## index
index | Re | Mach | Datasource
1 | 50000 | 0 | JavaFoil+Calcfoil stall+Eppler ext transition
2 | 50000 | 0 | XFOIL ncrit=9
3 | 50000 | 0.1 | JavaFoil+Calcfoil stall+Eppler ext transition
4 | 50000 | 0.1 | XFOIL ncrit=9
5 | 50000 | 0.25 | JavaFoil+Calcfoil stall+Eppler ext transition
6 | 50000 | 0.25 | XFOIL ncrit=9
7 | 50000 | 0.5 | JavaFoil+Calcfoil stall+Eppler ext transition
8 | 50000 | 0.5 | XFOIL ncrit=9
9 | 100000 | 0 | JavaFoil+Calcfoil stall+Eppler ext transition
10 | 100000 | 0 | XFOIL ncrit=9
11 | 100000 | 0.1 | JavaFoil+Calcfoil stall+Eppler ext transition
12 | 100000 | 0.1 | XFOIL ncrit=9
13 | 100000 | 0.25 | JavaFoil+Calcfoil stall+Eppler ext transition
14 | 100000 | 0.25 | XFOIL ncrit=9
15 | 100000 | 0.5 | JavaFoil+Calcfoil stall+Eppler ext transition
16 | 100000 | 0.5 | XFOIL ncrit=9
17 | 250000 | 0 | JavaFoil+Calcfoil stall+Eppler ext transition
18 | 250000 | 0 | XFOIL ncrit=9
19 | 250000 | 0.1 | JavaFoil+Calcfoil stall+Eppler ext transition
20 | 250000 | 0.1 | XFOIL ncrit=9
21 | 250000 | 0.25 | JavaFoil+Calcfoil stall+Eppler ext transition
22 | 250000 | 0.25 | XFOIL ncrit=9
23 | 250000 | 0.5 | JavaFoil+Calcfoil stall+Eppler ext transition
24 | 250000 | 0.5 | XFOIL ncrit=9
25 | 500000 | 0 | JavaFoil+Calcfoil stall+Eppler ext transition
26 | 500000 | 0 | XFOIL ncrit=9
27 | 500000 | 0.1 | JavaFoil+Calcfoil stall+Eppler ext transition
28 | 500000 | 0.1 | XFOIL ncrit=9
29 | 500000 | 0.25 | JavaFoil+Calcfoil stall+Eppler ext transition
30 | 500000 | 0.25 | XFOIL ncrit=9
31 | 500000 | 0.5 | JavaFoil+Calcfoil stall+Eppler ext transition
32 | 500000 | 0.5 | XFOIL ncrit=9
33 | 750000 | 0 | JavaFoil+Calcfoil stall+Eppler ext transition
34 | 750000 | 0 | XFOIL ncrit=9
35 | 750000 | 0.1 | JavaFoil+Calcfoil stall+Eppler ext transition
36 | 750000 | 0.1 | XFOIL ncrit=9
37 | 750000 | 0.25 | JavaFoil+Calcfoil stall+Eppler ext transition
38 | 750000 | 0.25 | XFOIL ncrit=9
39 | 750000 | 0.5 | JavaFoil+Calcfoil stall+Eppler ext transition
40 | 750000 | 0.5 | XFOIL ncrit=9
41 | 1000000 | 0 | JavaFoil+Calcfoil stall+Eppler ext transition
42 | 1000000 | 0 | XFOIL ncrit=9
43 | 1000000 | 0.1 | JavaFoil+Calcfoil stall+Eppler ext transition
44 | 1000000 | 0.1 | XFOIL ncrit=9
45 | 1000000 | 0.25 | JavaFoil+Calcfoil stall+Eppler ext transition
46 | 1000000 | 0.25 | XFOIL ncrit=9
47 | 1000000 | 0.5 | JavaFoil+Calcfoil stall+Eppler ext transition
48 | 1000000 | 0.5 | XFOIL ncrit=9
49 | 2000000 | 0 | JavaFoil+Calcfoil stall+Eppler ext transition
50 | 2000000 | 0 | XFOIL ncrit=9
51 | 2000000 | 0.1 | JavaFoil+Calcfoil stall+Eppler ext transition
52 | 2000000 | 0.1 | XFOIL ncrit=9
53 | 2000000 | 0.25 | JavaFoil+Calcfoil stall+Eppler ext transition
54 | 2000000 | 0.25 | XFOIL ncrit=9
55 | 2000000 | 0.5 | JavaFoil+Calcfoil stall+Eppler ext transition
56 | 2000000 | 0.5 | XFOIL ncrit=9
57 | 3000000 | 0 | JavaFoil+Calcfoil stall+Eppler ext transition
58 | 3000000 | 0 | XFOIL ncrit=9
59 | 3000000 | 0.1 | JavaFoil+Calcfoil stall+Eppler ext transition
60 | 3000000 | 0.1 | XFOIL ncrit=9
61 | 3000000 | 0.25 | JavaFoil+Calcfoil stall+Eppler ext transition
62 | 3000000 | 0.25 | XFOIL ncrit=9
63 | 3000000 | 0.5 | JavaFoil+Calcfoil stall+Eppler ext transition
64 | 3000000 | 0.5 | XFOIL ncrit=9
65 | 4000000 | 0 | JavaFoil+Calcfoil stall+Eppler ext transition
66 | 4000000 | 0 | XFOIL ncrit=9
67 | 4000000 | 0.1 | JavaFoil+Calcfoil stall+Eppler ext transition
68 | 4000000 | 0.1 | XFOIL ncrit=9
69 | 4000000 | 0.25 | JavaFoil+Calcfoil stall+Eppler ext transition
70 | 4000000 | 0.25 | XFOIL ncrit=9
71 | 4000000 | 0.5 | JavaFoil+Calcfoil stall+Eppler ext transition
72 | 4000000 | 0.5 | XFOIL ncrit=9
73 | 5000000 | 0 | JavaFoil+Calcfoil stall+Eppler ext transition
74 | 5000000 | 0 | XFOIL ncrit=9
75 | 5000000 | 0.1 | JavaFoil+Calcfoil stall+Eppler ext transition
76 | 5000000 | 0.1 | XFOIL ncrit=9
77 | 5000000 | 0.25 | JavaFoil+Calcfoil stall+Eppler ext transition
78 | 5000000 | 0.25 | XFOIL ncrit=9
79 | 5000000 | 0.5 | JavaFoil+Calcfoil stall+Eppler ext transition
80 | 5000000 | 0.5 | XFOIL ncrit=9
81 | 6000000 | 0 | JavaFoil+Calcfoil stall+Eppler ext transition
82 | 6000000 | 0 | XFOIL ncrit=9
83 | 6000000 | 0.1 | JavaFoil+Calcfoil stall+Eppler ext transition
84 | 6000000 | 0.1 | XFOIL ncrit=9
85 | 6000000 | 0.25 | JavaFoil+Calcfoil stall+Eppler ext transition
86 | 6000000 | 0.25 | XFOIL ncrit=9
87 | 6000000 | 0.5 | JavaFoil+Calcfoil stall+Eppler ext transition
88 | 6000000 | 0.5 | XFOIL ncrit=9
89 | 7000000 | 0 | JavaFoil+Calcfoil stall+Eppler ext transition
90 | 7000000 | 0 | XFOIL ncrit=9
91 | 7000000 | 0.1 | JavaFoil+Calcfoil stall+Eppler ext transition
92 | 7000000 | 0.1 | XFOIL ncrit=9
93 | 7000000 | 0.25 | JavaFoil+Calcfoil stall+Eppler ext transition
94 | 7000000 | 0.25 | XFOIL ncrit=9
95 | 7000000 | 0.5 | JavaFoil+Calcfoil stall+Eppler ext transition
96 | 7000000 | 0.5 | XFOIL ncrit=9
97 | 8000000 | 0 | JavaFoil+Calcfoil stall+Eppler ext transition
98 | 8000000 | 0 | XFOIL ncrit=9
99 | 8000000 | 0.1 | JavaFoil+Calcfoil stall+Eppler ext transition
100 | 8000000 | 0.1 | XFOIL ncrit=9
101 | 8000000 | 0.25 | JavaFoil+Calcfoil stall+Eppler ext transition
102 | 8000000 | 0.25 | XFOIL ncrit=9
103 | 8000000 | 0.5 | JavaFoil+Calcfoil stall+Eppler ext transition
104 | 8000000 | 0.5 | XFOIL ncrit=9
105 | 10000000 | 0 | JavaFoil+Calcfoil stall+Eppler ext transition
106 | 10000000 | 0 | XFOIL ncrit=9
107 | 10000000 | 0.1 | JavaFoil+Calcfoil stall+Eppler ext transition
108 | 10000000 | 0.1 | XFOIL ncrit=9
109 | 10000000 | 0.25 | JavaFoil+Calcfoil stall+Eppler ext transition
110 | 10000000 | 0.25 | XFOIL ncrit=9
111 | 10000000 | 0.5 | JavaFoil+Calcfoil stall+Eppler ext transition
112 | 10000000 | 0.5 | XFOIL ncrit=9
113 | 12000000 | 0 | JavaFoil+Calcfoil stall+Eppler ext transition
114 | 12000000 | 0 | XFOIL ncrit=9
115 | 12000000 | 0.1 | JavaFoil+Calcfoil stall+Eppler ext transition
116 | 12000000 | 0.1 | XFOIL ncrit=9
117 | 12000000 | 0.25 | JavaFoil+Calcfoil stall+Eppler ext transition
118 | 12000000 | 0.25 | XFOIL ncrit=9
119 | 12000000 | 0.5 | JavaFoil+Calcfoil stall+Eppler ext transition
120 | 12000000 | 0.5 | XFOIL ncrit=9
121 | 14000000 | 0 | JavaFoil+Calcfoil stall+Eppler ext transition
122 | 14000000 | 0 | XFOIL ncrit=9
123 | 14000000 | 0.1 | JavaFoil+Calcfoil stall+Eppler ext transition
124 | 14000000 | 0.1 | XFOIL ncrit=9
125 | 14000000 | 0.25 | JavaFoil+Calcfoil stall+Eppler ext transition
126 | 14000000 | 0.25 | XFOIL ncrit=9
127 | 14000000 | 0.5 | JavaFoil+Calcfoil stall+Eppler ext transition
128 | 14000000 | 0.5 | XFOIL ncrit=9
129 | 16000000 | 0 | JavaFoil+Calcfoil stall+Eppler ext transition
130 | 16000000 | 0 | XFOIL ncrit=9
131 | 16000000 | 0.1 | JavaFoil+Calcfoil stall+Eppler ext transition
132 | 16000000 | 0.1 | XFOIL ncrit=9
133 | 16000000 | 0.25 | JavaFoil+Calcfoil stall+Eppler ext transition
134 | 16000000 | 0.25 | XFOIL ncrit=9
135 | 16000000 | 0.5 | JavaFoil+Calcfoil stall+Eppler ext transition
136 | 16000000 | 0.5 | XFOIL ncrit=9
137 | 18000000 | 0 | JavaFoil+Calcfoil stall+Eppler ext transition
138 | 18000000 | 0 | XFOIL ncrit=9
139 | 18000000 | 0.1 | JavaFoil+Calcfoil stall+Eppler ext transition
140 | 18000000 | 0.1 | XFOIL ncrit=9
141 | 18000000 | 0.25 | JavaFoil+Calcfoil stall+Eppler ext transition
142 | 18000000 | 0.25 | XFOIL ncrit=9
143 | 18000000 | 0.5 | JavaFoil+Calcfoil stall+Eppler ext transition
144 | 18000000 | 0.5 | XFOIL ncrit=9
145 | 20000000 | 0 | JavaFoil+Calcfoil stall+Eppler ext transition
146 | 20000000 | 0 | XFOIL ncrit=9
147 | 20000000 | 0.1 | JavaFoil+Calcfoil stall+Eppler ext transition
148 | 20000000 | 0.1 | XFOIL ncrit=9
149 | 20000000 | 0.25 | JavaFoil+Calcfoil stall+Eppler ext transition
150 | 20000000 | 0.25 | XFOIL ncrit=9
151 | 20000000 | 0.5 | JavaFoil+Calcfoil stall+Eppler ext transition
152 | 20000000 | 0.5 | XFOIL ncrit=9

## 1. Re 50k Mach 0.00 (1)
BIGFOIL.COM POLAR EXPORT
NACA66-216 a=0.6
NACA66-216 a=0.6 |  |  |  | Cl Max: | 1.082 | at alpha= | 13 | deg
JavaFoil+Calcfoil stall+Eppler ext transition |  |  |  | L/D Max: | 28.771 | at alpha= | 4.5 | deg
Re: | 50000 |  |  | Cd Min: | 0.01988 | at alpha= | -2 | deg
Mach: | 0 |  |  | Cl=0 at alpha= | -1.4237 | deg
|  |  |  | @ Cl=0.1, Cd= | 0.020094
|  |  |  | @ Cl=0.4, Cd= | 0.021591
|  |  |  | @ Cl=0.6, Cd= | 0.023094
alpha (deg) | Cl | Cd | Cm | Cl/Cd
-20 | -0.754 | 0.33476 | 0.004 | -2.252
-19.5 | -0.777 | 0.32092 | 0.004 | -2.422
-19 | -0.794 | 0.30334 | 0.003 | -2.619
-18.5 | -0.81 | 0.2811 | 0.003 | -2.88
-18 | -0.824 | 0.26449 | 0.003 | -3.114
-17.5 | -0.836 | 0.24854 | 0.002 | -3.365
-17 | -0.847 | 0.2261 | 0.002 | -3.748
-16.5 | -0.857 | 0.22096 | 0.002 | -3.878
-16 | -0.864 | 0.20112 | 0.001 | -4.298
-15.5 | -0.87 | 0.18669 | 0.001 | -4.658
-15 | -0.873 | 0.17807 | 0.001 | -4.901
-14.5 | -0.873 | 0.16832 | 0 | -5.187
-14 | -0.871 | 0.15512 | 0 | -5.613
-13.5 | -0.865 | 0.14236 | -0.001 | -6.079
-13 | -0.857 | 0.13088 | -0.001 | -6.548
-12.5 | -0.846 | 0.12412 | -0.002 | -6.813
-12 | -0.831 | 0.11623 | -0.002 | -7.151
-11.5 | -0.813 | 0.10833 | -0.002 | -7.509
-11 | -0.793 | 0.09948 | -0.003 | -7.966
-10.5 | -0.769 | 0.09228 | -0.003 | -8.331
-10 | -0.742 | 0.08666 | -0.004 | -8.561
-9.5 | -0.712 | 0.08006 | -0.004 | -8.893
-9 | -0.68 | 0.07534 | -0.005 | -9.019
-8.5 | -0.645 | 0.0698 | -0.005 | -9.236
-8 | -0.607 | 0.06515 | -0.006 | -9.324
-7.5 | -0.567 | 0.06146 | -0.006 | -9.234
-7 | -0.526 | 0.05727 | -0.007 | -9.177
-6.5 | -0.482 | 0.05374 | -0.007 | -8.976
-6 | -0.438 | 0.05067 | -0.008 | -8.643
-5.5 | -0.393 | 0.04775 | -0.008 | -8.222
-5 | -0.346 | 0.04537 | -0.009 | -7.636
-4.5 | -0.299 | 0.04315 | -0.01 | -6.941
-4 | -0.252 | 0.04129 | -0.01 | -6.1
-3.5 | -0.204 | 0.03959 | -0.011 | -5.144
-3 | -0.155 | 0.03826 | -0.012 | -4.053
-2.5 | -0.129 | 0.02013 | -0.025 | -6.417
-2 | -0.069 | 0.01988 | -0.026 | -3.483
-1.5 | -0.009 | 0.02031 | -0.026 | -0.425
-1 | 0.05 | 0.02018 | -0.027 | 2.458
-0.5 | 0.108 | 0.02008 | -0.028 | 5.382
0 | 0.165 | 0.02071 | -0.029 | 7.97
0.5 | 0.223 | 0.02085 | -0.03 | 10.679
1 | 0.28 | 0.02104 | -0.031 | 13.329
1.5 | 0.338 | 0.0213 | -0.032 | 15.864
2 | 0.395 | 0.02156 | -0.033 | 18.334
2.5 | 0.451 | 0.02191 | -0.034 | 20.597
3 | 0.508 | 0.02227 | -0.035 | 22.792
3.5 | 0.564 | 0.02271 | -0.036 | 24.811
4 | 0.639 | 0.02351 | -0.039 | 27.187
4.5 | 0.695 | 0.02417 | -0.04 | 28.771
5 | 0.626 | 0.04245 | -0.02 | 14.748
5.5 | 0.671 | 0.04512 | -0.02 | 14.867
6 | 0.714 | 0.04768 | -0.02 | 14.983
6.5 | 0.757 | 0.05064 | -0.02 | 14.946
7 | 0.798 | 0.05405 | -0.02 | 14.758
7.5 | 0.837 | 0.05812 | -0.021 | 14.399
8 | 0.874 | 0.06254 | -0.021 | 13.972
8.5 | 0.909 | 0.06653 | -0.021 | 13.658
9 | 0.941 | 0.0714 | -0.022 | 13.179
9.5 | 0.971 | 0.07661 | -0.022 | 12.671
10 | 0.998 | 0.08323 | -0.022 | 11.987
10.5 | 1.021 | 0.08717 | -0.022 | 11.717
11 | 1.042 | 0.09471 | -0.022 | 11.005
11.5 | 1.06 | 0.10249 | -0.023 | 10.342
12 | 1.073 | 0.10913 | -0.023 | 9.829
12.5 | 1.079 | 0.11838 | -0.023 | 9.118
13 | 1.082 | 0.12833 | -0.023 | 8.434
13.5 | 1.081 | 0.13764 | -0.023 | 7.856
14 | 1.077 | 0.14558 | -0.023 | 7.397
14.5 | 1.069 | 0.15894 | -0.024 | 6.725
15 | 1.058 | 0.17129 | -0.024 | 6.175
15.5 | 1.044 | 0.17946 | -0.024 | 5.815
16 | 1.027 | 0.19618 | -0.025 | 5.235
16.5 | 1.008 | 0.20818 | -0.025 | 4.843
17 | 0.987 | 0.22465 | -0.025 | 4.394
17.5 | 0.965 | 0.24167 | -0.025 | 3.992
18 | 0.941 | 0.25763 | -0.025 | 3.652

## 2. Re 50k Mach 0.00 (2)
BIGFOIL.COM POLAR EXPORT
NACA66-216 a=0.6
NACA66-216 a=0.6 |  |  |  | Cl Max: | 1.0207 | at alpha= | 10.5 | deg
XFOIL ncrit=9 |  |  |  | L/D Max: | 19.8787 | at alpha= | 10 | deg
Re: | 50000 |  |  | Cd Min: | 0.1762 | at alpha= | 15.5 | deg
Mach: | 0 |  |  | Cl=0 at alpha= | 2.75 | deg
|  |  |  | @ Cl=0.1, Cd= | 0.052531
|  |  |  | @ Cl=0.4, Cd= | 0.064303
|  |  |  | @ Cl=0.6, Cd= | 0.049699
alpha (deg) | Cl | Cd | Cm | Cl/Cd
-12 | -0.4128 | 0.13759 | -0.0326 | -3.0002
-11.5 | -0.4367 | 0.13526 | -0.0281 | -3.2286
-11 | -0.4405 | 0.13071 | -0.0239 | -3.3701
-10.5 | -0.4359 | 0.12607 | -0.0199 | -3.4576
-10 | -0.4467 | 0.12203 | -0.016 | -3.6606
-9.5 | -0.4555 | 0.11713 | -0.0126 | -3.8888
-9 | -0.6996 | 0.08945 | -0.0303 | -7.8211
-8.5 | -0.7974 | 0.08197 | -0.0208 | -9.7279
-8 | -0.8568 | 0.07265 | -0.0127 | -11.7935
-7.5 | -0.8771 | 0.06424 | -0.0056 | -13.6535
-7 | -0.8795 | 0.05731 | 0.0012 | -15.3464
-6.5 | -0.8606 | 0.05167 | 0.0058 | -16.6557
-6 | -0.8313 | 0.04686 | 0.0096 | -17.7401
-5.5 | -0.7924 | 0.04273 | 0.0125 | -18.5443
-5 | -0.7495 | 0.03984 | 0.015 | -18.8128
-4.5 | -0.6941 | 0.03716 | 0.0156 | -18.6787
-4 | -0.1768 | 0.04895 | -0.0342 | -3.6118
-3.5 | -0.168 | 0.04779 | -0.0307 | -3.5154
-3 | -0.157 | 0.04689 | -0.027 | -3.3483
-2.5 | -0.1443 | 0.0462 | -0.0232 | -3.1234
-2 | -0.1305 | 0.04569 | -0.0194 | -2.8562
-1.5 | -0.1157 | 0.04532 | -0.0155 | -2.553
-1 | -0.1006 | 0.04507 | -0.0116 | -2.2321
-0.5 | -0.0852 | 0.04493 | -0.0077 | -1.8963
0 | -0.07 | 0.04487 | -0.0037 | -1.5601
0.5 | -0.0552 | 0.0449 | 0.0003 | -1.2294
1 | -0.041 | 0.04499 | 0.0044 | -0.91131
1.5 | -0.0277 | 0.04515 | 0.0085 | -0.61351
2 | -0.0155 | 0.04535 | 0.0128 | -0.34179
2.5 | -0.0047 | 0.04558 | 0.0171 | -0.10312
3 | 0.0047 | 0.04583 | 0.0215 | 0.10255
3.5 | 0.0124 | 0.04609 | 0.0261 | 0.26904
4 | 0.0185 | 0.04635 | 0.0307 | 0.39914
4.5 | 0.0238 | 0.04666 | 0.0352 | 0.51007
5 | 0.0306 | 0.04717 | 0.0391 | 0.64872
5.5 | 0.0524 | 0.04887 | 0.0398 | 1.0722
6 | 0.1286 | 0.05473 | 0.0298 | 2.3497
6.5 | 0.1888 | 0.05929 | 0.0234 | 3.1843
7 | 0.2454 | 0.0636 | 0.0186 | 3.8585
7.5 | 0.3708 | 0.06416 | 0.0114 | 5.7793
8 | 0.4465 | 0.06453 | 0.0096 | 6.9193
8.5 | 0.6475 | 0.04511 | 0.014 | 14.3538
9 | 0.6769 | 0.03904 | 0.0314 | 17.3386
10 | 0.9671 | 0.04865 | 0.0133 | 19.8787
10.5 | 1.0207 | 0.0555 | 0.0128 | 18.391
11 | 1.0131 | 0.06039 | 0.0205 | 16.776
11.5 | 0.9765 | 0.06549 | 0.0302 | 14.9107
12 | 0.9283 | 0.07205 | 0.0378 | 12.8841
12.5 | 0.8726 | 0.08053 | 0.0421 | 10.8357
13 | 0.8339 | 0.09086 | 0.0426 | 9.1779
13.5 | 0.7023 | 0.11361 | 0.0319 | 6.1817
14 | 0.5644 | 0.15435 | 0.0003 | 3.6566
14.5 | 0.5722 | 0.16136 | -0.0019 | 3.5461
15 | 0.5838 | 0.16858 | -0.0043 | 3.463
15.5 | 0.6013 | 0.1762 | -0.0064 | 3.4126

## 3. Re 50k Mach 0.10 (1)
BIGFOIL.COM POLAR EXPORT
NACA66-216 a=0.6
NACA66-216 a=0.6 |  |  |  | Cl Max: | 1.072 | at alpha= | 13 | deg
JavaFoil+Calcfoil stall+Eppler ext transition |  |  |  | L/D Max: | 28.752 | at alpha= | 4.5 | deg
Re: | 50000 |  |  | Cd Min: | 0.01992 | at alpha= | -2 | deg
Mach: | 0.1 |  |  | Cl=0 at alpha= | -1.4237 | deg
|  |  |  | @ Cl=0.1, Cd= | 0.020172
|  |  |  | @ Cl=0.4, Cd= | 0.021658
|  |  |  | @ Cl=0.6, Cd= | 0.023171
alpha (deg) | Cl | Cd | Cm | Cl/Cd
-19 | -0.747 | 0.31972 | 0.003 | -2.337
-18.5 | -0.766 | 0.29931 | 0.003 | -2.558
-18 | -0.783 | 0.27946 | 0.003 | -2.802
-17.5 | -0.799 | 0.26123 | 0.002 | -3.059
-17 | -0.814 | 0.24196 | 0.002 | -3.363
-16.5 | -0.827 | 0.23262 | 0.002 | -3.554
-16 | -0.837 | 0.20734 | 0.001 | -4.039
-15.5 | -0.846 | 0.1922 | 0.001 | -4.402
-15 | -0.852 | 0.18242 | 0.001 | -4.671
-14.5 | -0.855 | 0.16636 | 0 | -5.142
-14 | -0.856 | 0.16126 | 0 | -5.308
-13.5 | -0.853 | 0.14348 | -0.001 | -5.947
-13 | -0.847 | 0.13582 | -0.001 | -6.239
-12.5 | -0.838 | 0.12542 | -0.002 | -6.683
-12 | -0.826 | 0.12021 | -0.002 | -6.868
-11.5 | -0.809 | 0.11138 | -0.002 | -7.268
-11 | -0.79 | 0.10106 | -0.003 | -7.818
-10.5 | -0.767 | 0.09435 | -0.003 | -8.134
-10 | -0.741 | 0.08826 | -0.004 | -8.402
-9.5 | -0.712 | 0.0813 | -0.004 | -8.763
-9 | -0.681 | 0.07637 | -0.005 | -8.911
-8.5 | -0.646 | 0.0706 | -0.005 | -9.152
-8 | -0.609 | 0.06584 | -0.006 | -9.251
-7.5 | -0.569 | 0.06127 | -0.006 | -9.293
-7 | -0.527 | 0.05719 | -0.007 | -9.224
-6.5 | -0.484 | 0.05406 | -0.007 | -8.958
-6 | -0.44 | 0.05066 | -0.008 | -8.681
-5.5 | -0.394 | 0.04794 | -0.008 | -8.227
-5 | -0.348 | 0.0453 | -0.009 | -7.681
-4.5 | -0.301 | 0.04309 | -0.01 | -6.982
-4 | -0.253 | 0.04138 | -0.01 | -6.116
-3.5 | -0.205 | 0.03966 | -0.011 | -5.16
-3 | -0.156 | 0.03832 | -0.012 | -4.067
-2.5 | -0.13 | 0.02022 | -0.025 | -6.42
-2 | -0.07 | 0.01992 | -0.026 | -3.493
-1.5 | -0.009 | 0.02034 | -0.026 | -0.427
-1 | 0.05 | 0.02024 | -0.027 | 2.462
-0.5 | 0.109 | 0.02016 | -0.028 | 5.385
0 | 0.166 | 0.02077 | -0.029 | 7.985
0.5 | 0.224 | 0.02093 | -0.03 | 10.693
1 | 0.282 | 0.02111 | -0.031 | 13.35
1.5 | 0.34 | 0.02137 | -0.032 | 15.888
2 | 0.397 | 0.02164 | -0.033 | 18.356
2.5 | 0.453 | 0.02198 | -0.034 | 20.623
3 | 0.51 | 0.02235 | -0.036 | 22.818
3.5 | 0.566 | 0.0228 | -0.037 | 24.834
4 | 0.642 | 0.02363 | -0.039 | 27.183
4.5 | 0.699 | 0.0243 | -0.04 | 28.752
5 | 0.629 | 0.04249 | -0.02 | 14.8
5.5 | 0.674 | 0.04514 | -0.02 | 14.934
6 | 0.718 | 0.04786 | -0.02 | 14.994
6.5 | 0.76 | 0.05086 | -0.02 | 14.943
7 | 0.801 | 0.05434 | -0.02 | 14.737
7.5 | 0.84 | 0.05766 | -0.021 | 14.567
8 | 0.877 | 0.06262 | -0.021 | 14
8.5 | 0.911 | 0.06721 | -0.021 | 13.555
9 | 0.943 | 0.07251 | -0.022 | 13.006
9.5 | 0.972 | 0.07776 | -0.022 | 12.498
10 | 0.998 | 0.08225 | -0.022 | 12.132
10.5 | 1.021 | 0.08883 | -0.022 | 11.49
11 | 1.04 | 0.09679 | -0.022 | 10.746
11.5 | 1.056 | 0.10529 | -0.023 | 10.032
12 | 1.067 | 0.1111 | -0.023 | 9.605
12.5 | 1.071 | 0.12148 | -0.023 | 8.82
13 | 1.072 | 0.13073 | -0.023 | 8.198
13.5 | 1.068 | 0.13962 | -0.023 | 7.648
14 | 1.06 | 0.1493 | -0.023 | 7.1
14.5 | 1.049 | 0.16154 | -0.024 | 6.491
15 | 1.034 | 0.17723 | -0.024 | 5.833
15.5 | 1.016 | 0.18992 | -0.024 | 5.349
16 | 0.995 | 0.19801 | -0.024 | 5.026
16.5 | 0.972 | 0.21745 | -0.025 | 4.472
17 | 0.947 | 0.23567 | -0.025 | 4.02
17.5 | 0.921 | 0.25453 | -0.025 | 3.618
18 | 0.893 | 0.26563 | -0.025 | 3.362

## 4. Re 50k Mach 0.10 (2)
BIGFOIL.COM POLAR EXPORT
NACA66-216 a=0.6
NACA66-216 a=0.6 |  |  |  | Cl Max: | 1.0128 | at alpha= | 10.5 | deg
XFOIL ncrit=9 |  |  |  | L/D Max: | 19.6154 | at alpha= | 9.5 | deg
Re: | 50000 |  |  | Cd Min: | 0.17696 | at alpha= | 15.5 | deg
Mach: | 0.1 |  |  | Cl=0 at alpha= | 2.7135 | deg
|  |  |  | @ Cl=0.1, Cd= | 0.052763
|  |  |  | @ Cl=0.4, Cd= | 0.064484
|  |  |  | @ Cl=0.6, Cd= | 0.047857
alpha (deg) | Cl | Cd | Cm | Cl/Cd
-12 | -0.4131 | 0.13839 | -0.0324 | -2.985
-11.5 | -0.4368 | 0.13604 | -0.028 | -3.2108
-11 | -0.4398 | 0.1314 | -0.0239 | -3.347
-10.5 | -0.4354 | 0.12672 | -0.02 | -3.4359
-10 | -0.4443 | 0.12248 | -0.0162 | -3.6275
-9.5 | -0.4544 | 0.11762 | -0.0128 | -3.8633
-8.5 | -0.8076 | 0.08253 | -0.0208 | -9.7855
-8 | -0.8499 | 0.07334 | -0.014 | -11.5885
-7.5 | -0.8746 | 0.06511 | -0.0066 | -13.4327
-7 | -0.8804 | 0.05817 | 0.0005 | -15.1349
-6.5 | -0.8629 | 0.05242 | 0.0052 | -16.4613
-6 | -0.8352 | 0.0475 | 0.0092 | -17.5832
-5.5 | -0.7972 | 0.04325 | 0.0122 | -18.4324
-5 | -0.7544 | 0.04021 | 0.0148 | -18.7615
-4.5 | -0.6997 | 0.03746 | 0.0155 | -18.6786
-4 | -0.189 | 0.04925 | -0.032 | -3.8376
-3.5 | -0.1686 | 0.04805 | -0.0308 | -3.5088
-3 | -0.1576 | 0.04713 | -0.0271 | -3.3439
-2.5 | -0.1449 | 0.04643 | -0.0234 | -3.1208
-2 | -0.1309 | 0.04591 | -0.0195 | -2.8512
-1.5 | -0.1161 | 0.04553 | -0.0157 | -2.55
-1 | -0.1009 | 0.04528 | -0.0117 | -2.2284
-0.5 | -0.0854 | 0.04513 | -0.0078 | -1.8923
0 | -0.0701 | 0.04508 | -0.0038 | -1.555
0.5 | -0.0552 | 0.04511 | 0.0002 | -1.2237
1 | -0.0409 | 0.04521 | 0.0043 | -0.90467
1.5 | -0.0275 | 0.04537 | 0.0085 | -0.60613
2 | -0.0151 | 0.04558 | 0.0127 | -0.33129
2.5 | -0.0041 | 0.04583 | 0.017 | -0.089461
3 | 0.0055 | 0.0461 | 0.0214 | 0.11931
3.5 | 0.0134 | 0.04638 | 0.026 | 0.28892
4 | 0.0197 | 0.04666 | 0.0306 | 0.4222
4.5 | 0.025 | 0.04698 | 0.0351 | 0.53214
5 | 0.0316 | 0.04749 | 0.0391 | 0.6654
5.5 | 0.0559 | 0.04943 | 0.0393 | 1.1309
6 | 0.1284 | 0.05491 | 0.0299 | 2.3384
6.5 | 0.1888 | 0.0596 | 0.0236 | 3.1678
7 | 0.2384 | 0.0632 | 0.0199 | 3.7722
7.5 | 0.386 | 0.06443 | 0.0103 | 5.991
8 | 0.4457 | 0.06466 | 0.0102 | 6.893
9 | 0.6772 | 0.03945 | 0.0323 | 17.166
9.5 | 0.8211 | 0.04186 | 0.0262 | 19.6154
10 | 0.9642 | 0.04918 | 0.015 | 19.6055
10.5 | 1.0128 | 0.05582 | 0.0152 | 18.144
11 | 0.9998 | 0.06074 | 0.0234 | 16.4603
11.5 | 0.961 | 0.066 | 0.0328 | 14.5606
12 | 0.9125 | 0.07289 | 0.0396 | 12.5189
12.5 | 0.8573 | 0.08172 | 0.0431 | 10.4907
13 | 0.8222 | 0.09231 | 0.043 | 8.9069
13.5 | 0.6954 | 0.11539 | 0.0314 | 6.0265
14 | 0.5636 | 0.15483 | 0.0005 | 3.6401
14.5 | 0.5714 | 0.16184 | -0.0018 | 3.5306
15 | 0.5836 | 0.16911 | -0.0042 | 3.451
15.5 | 0.6026 | 0.17696 | -0.0064 | 3.4053

## 5. Re 50k Mach 0.25 (1)
BIGFOIL.COM POLAR EXPORT
NACA66-216 a=0.6
NACA66-216 a=0.6 |  |  |  | Cl Max: | 1.02 | at alpha= | 11.5 | deg
JavaFoil+Calcfoil stall+Eppler ext transition |  |  |  | L/D Max: | 28.677 | at alpha= | 4.5 | deg
Re: | 50000 |  |  | Cd Min: | 0.02025 | at alpha= | -2 | deg
Mach: | 0.25 |  |  | Cl=0 at alpha= | -1.425 | deg
|  |  |  | @ Cl=0.1, Cd= | 0.020525
|  |  |  | @ Cl=0.4, Cd= | 0.021969
|  |  |  | @ Cl=0.6, Cd= | 0.023479
alpha (deg) | Cl | Cd | Cm | Cl/Cd
-17 | -0.507 | 0.38392 | 0.002 | -1.32
-16.5 | -0.553 | 0.33287 | 0.002 | -1.663
-16 | -0.597 | 0.28851 | 0.001 | -2.068
-15.5 | -0.636 | 0.2652 | 0.001 | -2.398
-15 | -0.671 | 0.23195 | 0.001 | -2.893
-14.5 | -0.701 | 0.21911 | 0 | -3.201
-14 | -0.727 | 0.18791 | 0 | -3.868
-13.5 | -0.747 | 0.16906 | -0.001 | -4.419
-13 | -0.762 | 0.15999 | -0.001 | -4.762
-12.5 | -0.771 | 0.14536 | -0.002 | -5.304
-12 | -0.774 | 0.13344 | -0.002 | -5.804
-11.5 | -0.772 | 0.12206 | -0.002 | -6.326
-11 | -0.764 | 0.1097 | -0.003 | -6.968
-10.5 | -0.751 | 0.10207 | -0.003 | -7.361
-10 | -0.733 | 0.09325 | -0.004 | -7.862
-9.5 | -0.71 | 0.08562 | -0.004 | -8.296
-9 | -0.683 | 0.08018 | -0.005 | -8.521
-8.5 | -0.652 | 0.07341 | -0.005 | -8.883
-8 | -0.617 | 0.06794 | -0.006 | -9.089
-7.5 | -0.579 | 0.06379 | -0.006 | -9.075
-7 | -0.538 | 0.05854 | -0.007 | -9.185
-6.5 | -0.495 | 0.05477 | -0.007 | -9.028
-6 | -0.45 | 0.05152 | -0.008 | -8.73
-5.5 | -0.404 | 0.04862 | -0.008 | -8.305
-5 | -0.357 | 0.04604 | -0.009 | -7.747
-4.5 | -0.309 | 0.04345 | -0.01 | -7.101
-4 | -0.26 | 0.04167 | -0.01 | -6.23
-3.5 | -0.21 | 0.04 | -0.011 | -5.252
-3 | -0.16 | 0.03852 | -0.012 | -4.153
-2.5 | -0.133 | 0.02056 | -0.025 | -6.476
-2 | -0.071 | 0.02025 | -0.027 | -3.525
-1.5 | -0.009 | 0.02069 | -0.026 | -0.431
-1 | 0.051 | 0.02059 | -0.028 | 2.484
-0.5 | 0.111 | 0.02051 | -0.029 | 5.431
0 | 0.17 | 0.02109 | -0.03 | 8.074
0.5 | 0.23 | 0.02126 | -0.031 | 10.813
1 | 0.289 | 0.02145 | -0.032 | 13.49
1.5 | 0.349 | 0.02171 | -0.033 | 16.062
2 | 0.408 | 0.02201 | -0.034 | 18.542
2.5 | 0.466 | 0.02236 | -0.035 | 20.828
3 | 0.524 | 0.02277 | -0.036 | 23.006
3.5 | 0.581 | 0.02324 | -0.038 | 25.01
4 | 0.659 | 0.02422 | -0.04 | 27.193
4.5 | 0.716 | 0.02497 | -0.041 | 28.677
5 | 0.645 | 0.04301 | -0.021 | 14.997
5.5 | 0.691 | 0.04565 | -0.02 | 15.131
6 | 0.735 | 0.04858 | -0.02 | 15.126
6.5 | 0.777 | 0.05167 | -0.02 | 15.043
7 | 0.818 | 0.05553 | -0.021 | 14.724
7.5 | 0.855 | 0.0591 | -0.021 | 14.473
8 | 0.89 | 0.06466 | -0.022 | 13.772
8.5 | 0.922 | 0.06927 | -0.022 | 13.307
9 | 0.95 | 0.07413 | -0.022 | 12.812
9.5 | 0.973 | 0.08044 | -0.022 | 12.101
10 | 0.993 | 0.08758 | -0.022 | 11.334
10.5 | 1.007 | 0.09466 | -0.022 | 10.636
11 | 1.016 | 0.10408 | -0.023 | 9.762
11.5 | 1.02 | 0.11304 | -0.023 | 9.019
12 | 1.015 | 0.12343 | -0.023 | 8.224
12.5 | 1 | 0.13592 | -0.023 | 7.358
13 | 0.978 | 0.14774 | -0.023 | 6.62
13.5 | 0.949 | 0.16248 | -0.023 | 5.84
14 | 0.913 | 0.18266 | -0.023 | 4.999
14.5 | 0.871 | 0.19972 | -0.023 | 4.36
15 | 0.823 | 0.22451 | -0.024 | 3.665
15.5 | 0.77 | 0.23971 | -0.024 | 3.21
16 | 0.711 | 0.27697 | -0.024 | 2.569
16.5 | 0.649 | 0.32166 | -0.024 | 2.018

## 6. Re 50k Mach 0.25 (2)
BIGFOIL.COM POLAR EXPORT
NACA66-216 a=0.6
NACA66-216 a=0.6 |  |  |  | Cl Max: | 0.9454 | at alpha= | 10.5 | deg
XFOIL ncrit=9 |  |  |  | L/D Max: | 19.391 | at alpha= | 9.5 | deg
Re: | 50000 |  |  | Cd Min: | 0.1815 | at alpha= | 15.5 | deg
Mach: | 0.25 |  |  | Cl=0 at alpha= | 2.5524 | deg
|  |  |  | @ Cl=0.1, Cd= | 0.054062
|  |  |  | @ Cl=0.4, Cd= | 0.065186
|  |  |  | @ Cl=0.6, Cd= | 0.047097
alpha (deg) | Cl | Cd | Cm | Cl/Cd
-12 | -0.4162 | 0.14272 | -0.0317 | -2.9162
-11.5 | -0.4384 | 0.14026 | -0.0276 | -3.1256
-10.5 | -0.4333 | 0.1302 | -0.0203 | -3.328
-10 | -0.4407 | 0.12563 | -0.0169 | -3.5079
-9.5 | -0.4558 | 0.1209 | -0.0135 | -3.7701
-9 | -0.6815 | 0.0902 | -0.0371 | -7.5554
-8.5 | -0.755 | 0.08379 | -0.0291 | -9.0106
-8 | -0.859 | 0.07775 | -0.0166 | -11.0482
-7.5 | -0.8551 | 0.06948 | -0.0123 | -12.3071
-7 | -0.8802 | 0.06277 | -0.0039 | -14.0226
-6.5 | -0.8716 | 0.05656 | 0.0016 | -15.4102
-6 | -0.8527 | 0.05108 | 0.0066 | -16.6934
-5.5 | -0.8209 | 0.0462 | 0.0105 | -17.7684
-5 | -0.7805 | 0.04241 | 0.0136 | -18.4037
-4.5 | -0.7298 | 0.03924 | 0.0152 | -18.5984
-4 | -0.6627 | 0.03726 | 0.0152 | -17.7858
-3.5 | -0.1715 | 0.04951 | -0.0316 | -3.4639
-3 | -0.1605 | 0.04848 | -0.0279 | -3.3106
-2.5 | -0.1477 | 0.0477 | -0.0241 | -3.0964
-2 | -0.1335 | 0.04712 | -0.0202 | -2.8332
-1.5 | -0.1183 | 0.04671 | -0.0162 | -2.5326
-1 | -0.1026 | 0.04644 | -0.0123 | -2.2093
-0.5 | -0.0867 | 0.04629 | -0.0083 | -1.873
0 | -0.0708 | 0.04624 | -0.0042 | -1.5311
0.5 | -0.0553 | 0.04629 | -0.0001 | -1.1946
1 | -0.0403 | 0.04642 | 0.004 | -0.86816
1.5 | -0.0261 | 0.04662 | 0.0082 | -0.55985
2 | -0.013 | 0.04689 | 0.0124 | -0.27724
2.5 | -0.0011 | 0.0472 | 0.0167 | -0.023305
3 | 0.0094 | 0.04756 | 0.0211 | 0.19765
3.5 | 0.0183 | 0.04794 | 0.0255 | 0.38173
4 | 0.0256 | 0.04833 | 0.03 | 0.52969
4.5 | 0.0315 | 0.04876 | 0.0346 | 0.64602
5 | 0.0372 | 0.04929 | 0.0388 | 0.75472
6 | 0.1467 | 0.05761 | 0.0273 | 2.5464
6.5 | 0.1989 | 0.06148 | 0.0229 | 3.2352
7 | 0.3229 | 0.06427 | 0.0135 | 5.0241
7.5 | 0.3913 | 0.06523 | 0.0122 | 5.9988
8 | 0.468 | 0.06484 | 0.0116 | 7.2178
8.5 | 0.6676 | 0.03801 | 0.0306 | 17.5638
9.5 | 0.9011 | 0.04647 | 0.0223 | 19.391
10 | 0.9345 | 0.0516 | 0.0255 | 18.1105
10.5 | 0.9454 | 0.05691 | 0.0304 | 16.6122
11 | 0.9266 | 0.06262 | 0.037 | 14.7972
11.5 | 0.8867 | 0.06938 | 0.043 | 12.7803
12 | 0.8329 | 0.07792 | 0.0464 | 10.6892
12.5 | 0.7771 | 0.08892 | 0.0458 | 8.7393
13 | 0.6651 | 0.11155 | 0.0333 | 5.9623
14 | 0.5601 | 0.1574 | 0.0012 | 3.5584
14.5 | 0.5679 | 0.16441 | -0.0014 | 3.4542
15 | 0.5845 | 0.1722 | -0.0039 | 3.3943
15.5 | 0.612 | 0.1815 | -0.0059 | 3.3719

## 7. Re 50k Mach 0.50 (1)
BIGFOIL.COM POLAR EXPORT
NACA66-216 a=0.6
NACA66-216 a=0.6 |  |  |  | Cl Max: | 1.178 | at alpha= | 20 | deg
JavaFoil+Calcfoil stall+Eppler ext transition |  |  |  | L/D Max: | 26.973 | at alpha= | 4 | deg
Re: | 50000 |  |  | Cd Min: | 0.02181 | at alpha= | -2 | deg
Mach: | 0.5 |  |  | Cl=0 at alpha= | -1.4254 | deg
|  |  |  | @ Cl=0.1, Cd= | 0.022118
|  |  |  | @ Cl=0.4, Cd= | 0.023395
|  |  |  | @ Cl=0.6, Cd= | 0.024995
alpha (deg) | Cl | Cd | Cm | Cl/Cd
-20 | -1.028 | 0.4352 | 0.007 | -2.362
-19.5 | -1.001 | 0.41589 | 0.006 | -2.408
-19 | -0.975 | 0.4217 | 0.006 | -2.311
-18.5 | -0.948 | 0.41699 | 0.005 | -2.273
-18 | -0.918 | 0.39564 | 0.004 | -2.321
-17.5 | -0.891 | 0.37431 | 0.004 | -2.381
-17 | -0.864 | 0.36708 | 0.003 | -2.355
-16.5 | -0.837 | 0.3706 | 0.003 | -2.259
-16 | -0.809 | 0.35004 | 0.002 | -2.31
-15.5 | -0.781 | 0.35162 | 0.001 | -2.221
-15 | -0.754 | 0.34094 | 0.001 | -2.211
-14.5 | -0.727 | 0.33708 | 0 | -2.155
-14 | -0.699 | 0.30872 | 0 | -2.265
-13.5 | -0.672 | 0.30403 | -0.001 | -2.211
-13 | -0.643 | 0.29862 | -0.001 | -2.153
-12.5 | -0.616 | 0.28927 | -0.002 | -2.128
-12 | -0.588 | 0.28605 | -0.003 | -2.056
-11.5 | -0.561 | 0.2709 | -0.003 | -2.07
-11 | -0.533 | 0.25669 | -0.004 | -2.078
-10.5 | -0.506 | 0.26189 | -0.004 | -1.931
-10 | -0.477 | 0.23149 | -0.004 | -2.061
-9.5 | -0.45 | 0.20495 | -0.005 | -2.194
-9 | -0.422 | 0.19581 | -0.005 | -2.155
-8.5 | -0.394 | 0.19393 | -0.006 | -2.033
-8 | -0.513 | 0.11863 | -0.006 | -4.327
-7.5 | -0.562 | 0.08642 | -0.007 | -6.5
-7 | -0.55 | 0.07222 | -0.007 | -7.62
-6.5 | -0.522 | 0.06394 | -0.008 | -8.163
-6 | -0.484 | 0.05741 | -0.008 | -8.427
-5.5 | -0.44 | 0.05265 | -0.009 | -8.352
-5 | -0.392 | 0.04877 | -0.01 | -8.03
-4.5 | -0.341 | 0.04583 | -0.011 | -7.437
-4 | -0.288 | 0.04354 | -0.011 | -6.613
-3.5 | -0.234 | 0.04141 | -0.012 | -5.64
-3 | -0.178 | 0.03971 | -0.013 | -4.489
-2.5 | -0.122 | 0.03843 | -0.014 | -3.179
-2 | -0.079 | 0.02181 | -0.029 | -3.635
-1.5 | -0.01 | 0.02227 | -0.029 | -0.445
-1 | 0.057 | 0.02215 | -0.03 | 2.571
-0.5 | 0.124 | 0.0221 | -0.032 | 5.609
0 | 0.19 | 0.02257 | -0.033 | 8.416
0.5 | 0.256 | 0.02278 | -0.034 | 11.253
1 | 0.323 | 0.02302 | -0.035 | 14.022
1.5 | 0.389 | 0.02333 | -0.037 | 16.681
2 | 0.455 | 0.02372 | -0.038 | 19.193
2.5 | 0.519 | 0.02416 | -0.039 | 21.477
3 | 0.583 | 0.02471 | -0.04 | 23.605
3.5 | 0.666 | 0.0261 | -0.043 | 25.499
4 | 0.729 | 0.02704 | -0.044 | 26.973
4.5 | 0.663 | 0.04212 | -0.022 | 15.741
5 | 0.713 | 0.04502 | -0.022 | 15.833
5.5 | 0.76 | 0.04881 | -0.022 | 15.573
6 | 0.802 | 0.05288 | -0.022 | 15.163
6.5 | 0.836 | 0.05729 | -0.022 | 14.598
7 | 0.86 | 0.06357 | -0.022 | 13.531
7.5 | 0.866 | 0.07267 | -0.022 | 11.912
8 | 0.831 | 0.08397 | -0.021 | 9.902
8.5 | 0.55 | 0.14827 | -0.021 | 3.71
9 | 0.577 | 0.19337 | -0.021 | 2.986
9.5 | 0.605 | 0.20674 | -0.025 | 2.929
10 | 0.633 | 0.21483 | -0.025 | 2.945
10.5 | 0.66 | 0.22411 | -0.026 | 2.944
11 | 0.687 | 0.24536 | -0.026 | 2.8
11.5 | 0.715 | 0.28096 | -0.03 | 2.546
12 | 0.742 | 0.28199 | -0.03 | 2.632
12.5 | 0.769 | 0.27121 | -0.031 | 2.837
13 | 0.796 | 0.27416 | -0.032 | 2.904
13.5 | 0.823 | 0.28877 | -0.033 | 2.851
14 | 0.852 | 0.30385 | -0.036 | 2.803
14.5 | 0.878 | 0.34117 | -0.036 | 2.575
15 | 0.905 | 0.35168 | -0.037 | 2.574
15.5 | 0.932 | 0.35273 | -0.038 | 2.642
16 | 0.961 | 0.36233 | -0.041 | 2.652
16.5 | 0.987 | 0.39543 | -0.042 | 2.497
17 | 1.014 | 0.3897 | -0.043 | 2.602
17.5 | 1.043 | 0.41666 | -0.046 | 2.504
18 | 1.07 | 0.41204 | -0.046 | 2.596
18.5 | 1.096 | 0.41037 | -0.047 | 2.67
19 | 1.122 | 0.44109 | -0.048 | 2.544
19.5 | 1.152 | 0.47678 | -0.051 | 2.416
20 | 1.178 | 0.49068 | -0.051 | 2.4

## 8. Re 50k Mach 0.50 (2)
BIGFOIL.COM POLAR EXPORT
NACA66-216 a=0.6
NACA66-216 a=0.6 |  |  |  | Cl Max: | 0.7888 | at alpha= | 9.5 | deg
XFOIL ncrit=9 |  |  |  | L/D Max: | 14.9172 | at alpha= | 8 | deg
Re: | 50000 |  |  | Cd Min: | 0.24843 | at alpha= | -20 | deg
Mach: | 0.5 |  |  | Cl=0 at alpha= | 2.23 | deg
|  |  |  | @ Cl=0.1, Cd= | 0.059638
|  |  |  | @ Cl=0.4, Cd= | 0.069987
|  |  |  | @ Cl=0.6, Cd= | 0.17625
alpha (deg) | Cl | Cd | Cm | Cl/Cd
-20 | -0.5783 | 0.24843 | -0.0135 | -2.3278
-19.5 | -0.5478 | 0.23622 | -0.0173 | -2.319
-19 | -0.5347 | 0.2332 | -0.0232 | -2.2929
-18.5 | -0.5052 | 0.22196 | -0.027 | -2.2761
-18 | -0.4941 | 0.21916 | -0.0324 | -2.2545
-17.5 | -0.4624 | 0.20791 | -0.0356 | -2.224
-17 | -0.4476 | 0.20231 | -0.0402 | -2.2124
-16.5 | -0.4334 | 0.1976 | -0.0441 | -2.1933
-16 | -0.4056 | 0.18808 | -0.0468 | -2.1565
-15.5 | -0.3956 | 0.18301 | -0.0495 | -2.1616
-15 | -0.4036 | 0.18223 | -0.0505 | -2.2148
-14.5 | -0.3975 | 0.17707 | -0.0477 | -2.2449
-14 | -0.3928 | 0.17193 | -0.0437 | -2.2847
-13.5 | -0.4002 | 0.16882 | -0.0401 | -2.3706
-13 | -0.4124 | 0.16613 | -0.0369 | -2.4824
-12.5 | -0.4265 | 0.16363 | -0.0337 | -2.6065
-12 | -0.4337 | 0.15983 | -0.0306 | -2.7135
-11.5 | -0.4292 | 0.15426 | -0.0275 | -2.7823
-11 | -0.4274 | 0.14906 | -0.0246 | -2.8673
-10 | -0.4327 | 0.13872 | -0.0196 | -3.1192
-9.5 | -0.5019 | 0.12297 | -0.033 | -4.0815
-9 | -0.5446 | 0.11196 | -0.0374 | -4.8642
-8.5 | -0.5767 | 0.10162 | -0.0397 | -5.6751
-8 | -0.62 | 0.09212 | -0.0404 | -6.7304
-7.5 | -0.6721 | 0.0839 | -0.0377 | -8.0107
-7 | -0.7413 | 0.07747 | -0.0302 | -9.5689
-6.5 | -0.8072 | 0.07163 | -0.0198 | -11.269
-6 | -0.847 | 0.06573 | -0.0104 | -12.886
-5.5 | -0.8566 | 0.05954 | -0.0028 | -14.387
-5 | -0.8537 | 0.05386 | 0.0044 | -15.8504
-4.5 | -0.8257 | 0.04865 | 0.0094 | -16.9723
-4 | -0.7796 | 0.04439 | 0.013 | -17.5625
-3.5 | -0.6989 | 0.04157 | 0.013 | -16.8126
-3 | -0.1735 | 0.05464 | -0.0309 | -3.1753
-2.5 | -0.1592 | 0.05347 | -0.0272 | -2.9774
-2 | -0.1444 | 0.0526 | -0.023 | -2.7452
-1.5 | -0.128 | 0.05199 | -0.0188 | -2.462
-1 | -0.1108 | 0.0516 | -0.0145 | -2.1473
-0.5 | -0.093 | 0.0514 | -0.0102 | -1.8093
0 | -0.075 | 0.05136 | -0.0058 | -1.4603
0.5 | -0.0572 | 0.05146 | -0.0015 | -1.1115
1 | -0.0397 | 0.05169 | 0.0028 | -0.76804
1.5 | -0.0229 | 0.05205 | 0.0071 | -0.43996
2 | -0.0069 | 0.05252 | 0.0115 | -0.13138
2.5 | 0.0081 | 0.05309 | 0.0158 | 0.15257
3 | 0.0219 | 0.05376 | 0.0201 | 0.40737
3.5 | 0.0343 | 0.05453 | 0.0244 | 0.62901
4 | 0.0452 | 0.05537 | 0.0287 | 0.81633
4.5 | 0.0545 | 0.05629 | 0.033 | 0.9682
5 | 0.1007 | 0.05969 | 0.0292 | 1.687
5.5 | 0.1776 | 0.06448 | 0.0197 | 2.7543
6 | 0.3333 | 0.06855 | 0.0052 | 4.8621
6.5 | 0.3734 | 0.06952 | 0.0077 | 5.3711
7 | 0.4138 | 0.07023 | 0.0109 | 5.8921
7.5 | 0.473 | 0.06933 | 0.0144 | 6.8224
8 | 0.6662 | 0.04466 | 0.0391 | 14.9172
8.5 | 0.6889 | 0.04735 | 0.0463 | 14.5491
9 | 0.7542 | 0.05092 | 0.0494 | 14.8115
9.5 | 0.7888 | 0.05644 | 0.0526 | 13.9759
10 | 0.7643 | 0.0634 | 0.0566 | 12.0552
10.5 | 0.7233 | 0.07221 | 0.0579 | 10.0166
11 | 0.6753 | 0.08345 | 0.0554 | 8.0923
11.5 | 0.6322 | 0.09698 | 0.0493 | 6.5189
12 | 0.6083 | 0.1107 | 0.0422 | 5.495
12.5 | 0.58 | 0.12617 | 0.0323 | 4.597
13 | 0.5784 | 0.13793 | 0.0264 | 4.1934
13.5 | 0.5794 | 0.14998 | 0.0197 | 3.8632
14 | 0.5594 | 0.16875 | 0.0043 | 3.315
14.5 | 0.5693 | 0.17625 | 0.0005 | 3.2301

## 9. Re 100k Mach 0.00 (1)
BIGFOIL.COM POLAR EXPORT
NACA66-216 a=0.6
NACA66-216 a=0.6 |  |  |  | Cl Max: | 1.083 | at alpha= | 13 | deg
JavaFoil+Calcfoil stall+Eppler ext transition |  |  |  | L/D Max: | 35.716 | at alpha= | 5 | deg
Re: | 100000 |  |  | Cd Min: | 0.01455 | at alpha= | -0.5 | deg
Mach: | 0 |  |  | Cl=0 at alpha= | -1.4237 | deg
|  |  |  | @ Cl=0.1, Cd= | 0.014568
|  |  |  | @ Cl=0.4, Cd= | 0.016115
|  |  |  | @ Cl=0.6, Cd= | 0.018283
alpha (deg) | Cl | Cd | Cm | Cl/Cd
-20 | -0.754 | 0.27472 | 0.004 | -2.744
-19.5 | -0.778 | 0.26871 | 0.004 | -2.894
-19 | -0.795 | 0.25538 | 0.004 | -3.111
-18.5 | -0.81 | 0.23957 | 0.003 | -3.38
-18 | -0.824 | 0.22368 | 0.003 | -3.683
-17.5 | -0.836 | 0.21305 | 0.002 | -3.926
-17 | -0.848 | 0.19785 | 0.002 | -4.284
-16.5 | -0.857 | 0.18528 | 0.002 | -4.625
-16 | -0.865 | 0.17183 | 0.001 | -5.031
-15.5 | -0.87 | 0.16442 | 0.001 | -5.291
-15 | -0.873 | 0.15133 | 0.001 | -5.767
-14.5 | -0.873 | 0.14083 | 0 | -6.2
-14 | -0.871 | 0.13502 | 0 | -6.449
-13.5 | -0.865 | 0.12257 | -0.001 | -7.061
-13 | -0.857 | 0.11518 | -0.001 | -7.442
-12.5 | -0.846 | 0.10932 | -0.002 | -7.736
-12 | -0.831 | 0.10173 | -0.002 | -8.171
-11.5 | -0.814 | 0.09553 | -0.002 | -8.516
-11 | -0.793 | 0.08847 | -0.003 | -8.959
-10.5 | -0.769 | 0.08183 | -0.003 | -9.394
-10 | -0.742 | 0.07791 | -0.004 | -9.523
-9.5 | -0.712 | 0.07233 | -0.004 | -9.845
-9 | -0.68 | 0.06738 | -0.005 | -10.086
-8.5 | -0.645 | 0.063 | -0.005 | -10.235
-8 | -0.608 | 0.0592 | -0.006 | -10.261
-7.5 | -0.568 | 0.05539 | -0.006 | -10.246
-7 | -0.526 | 0.05201 | -0.007 | -10.106
-6.5 | -0.482 | 0.0489 | -0.007 | -9.865
-6 | -0.438 | 0.04611 | -0.008 | -9.502
-5.5 | -0.393 | 0.04375 | -0.009 | -8.979
-5 | -0.347 | 0.04146 | -0.009 | -8.362
-4.5 | -0.3 | 0.03936 | -0.01 | -7.611
-4 | -0.252 | 0.03772 | -0.011 | -6.681
-3.5 | -0.248 | 0.01702 | -0.023 | -14.599
-3 | -0.189 | 0.01669 | -0.024 | -11.341
-2.5 | -0.13 | 0.01633 | -0.025 | -7.935
-2 | -0.069 | 0.01607 | -0.026 | -4.324
-1.5 | -0.009 | 0.01481 | -0.026 | -0.589
-1 | 0.05 | 0.01467 | -0.027 | 3.414
-0.5 | 0.109 | 0.01455 | -0.028 | 7.5
0 | 0.166 | 0.0153 | -0.029 | 10.85
0.5 | 0.224 | 0.01546 | -0.031 | 14.476
1 | 0.282 | 0.01562 | -0.032 | 18.037
1.5 | 0.339 | 0.01586 | -0.033 | 21.384
2 | 0.397 | 0.0161 | -0.034 | 24.652
2.5 | 0.453 | 0.01638 | -0.035 | 27.633
3 | 0.509 | 0.01669 | -0.036 | 30.517
3.5 | 0.565 | 0.01703 | -0.037 | 33.194
4 | 0.641 | 0.01975 | -0.04 | 32.462
4.5 | 0.697 | 0.02039 | -0.041 | 34.202
5 | 0.753 | 0.02108 | -0.042 | 35.716
5.5 | 0.672 | 0.04158 | -0.021 | 16.156
6 | 0.715 | 0.0441 | -0.021 | 16.219
6.5 | 0.757 | 0.04681 | -0.021 | 16.18
7 | 0.798 | 0.04999 | -0.021 | 15.961
7.5 | 0.837 | 0.0532 | -0.021 | 15.731
8 | 0.874 | 0.0568 | -0.022 | 15.387
8.5 | 0.909 | 0.0603 | -0.022 | 15.071
9 | 0.941 | 0.06454 | -0.022 | 14.583
9.5 | 0.971 | 0.06905 | -0.022 | 14.061
10 | 0.998 | 0.07366 | -0.023 | 13.547
10.5 | 1.022 | 0.07984 | -0.023 | 12.797
11 | 1.042 | 0.08389 | -0.023 | 12.426
11.5 | 1.06 | 0.09038 | -0.024 | 11.731
12 | 1.073 | 0.09852 | -0.024 | 10.892
12.5 | 1.08 | 0.10354 | -0.023 | 10.427
13 | 1.083 | 0.11296 | -0.024 | 9.585
13.5 | 1.082 | 0.12113 | -0.024 | 8.93
14 | 1.077 | 0.12788 | -0.024 | 8.422
14.5 | 1.069 | 0.13729 | -0.024 | 7.786
15 | 1.058 | 0.14625 | -0.024 | 7.233
15.5 | 1.044 | 0.15564 | -0.024 | 6.706
16 | 1.027 | 0.16542 | -0.025 | 6.209
16.5 | 1.008 | 0.17881 | -0.025 | 5.639
17 | 0.987 | 0.19169 | -0.025 | 5.151
17.5 | 0.965 | 0.20785 | -0.025 | 4.642
18 | 0.941 | 0.21527 | -0.025 | 4.371

## 10. Re 100k Mach 0.00 (2)
BIGFOIL.COM POLAR EXPORT
NACA66-216 a=0.6
NACA66-216 a=0.6 |  |  |  | Cl Max: | 1.0141 | at alpha= | 11.5 | deg
XFOIL ncrit=9 |  |  |  | L/D Max: | 31.1431 | at alpha= | 7 | deg
Re: | 100000 |  |  | Cd Min: | 0.17939 | at alpha= | 16.5 | deg
Mach: | 0 |  |  | Cl=0 at alpha= | 1.3299 | deg
|  |  |  | @ Cl=0.1, Cd= | 0.045572
|  |  |  | @ Cl=0.4, Cd= | 0.04692
|  |  |  | @ Cl=0.6, Cd= | 0.042814
alpha (deg) | Cl | Cd | Cm | Cl/Cd
-7 | -0.9005 | 0.05041 | 0.0061 | -17.8635
-6.5 | -0.879 | 0.044 | 0.0115 | -19.9773
-6 | -0.8468 | 0.0411 | 0.016 | -20.6034
-5.5 | -0.8081 | 0.03711 | 0.0185 | -21.7758
-5 | -0.7665 | 0.03398 | 0.0205 | -22.5574
-4.5 | -0.7243 | 0.03184 | 0.0222 | -22.7481
-4 | -0.6834 | 0.03028 | 0.0244 | -22.5694
-3.5 | -0.6481 | 0.02881 | 0.0271 | -22.4957
-3 | -0.616 | 0.02763 | 0.0304 | -22.2946
-2.5 | -0.5858 | 0.0261 | 0.0339 | -22.4444
-2 | -0.5981 | 0.02571 | 0.0519 | -23.2633
-1.5 | -0.2885 | 0.03982 | 0.0174 | -7.2451
-1 | -0.2286 | 0.0403 | 0.0131 | -5.6725
-0.5 | -0.1714 | 0.04078 | 0.0091 | -4.203
0 | -0.1181 | 0.04139 | 0.0056 | -2.8533
0.5 | -0.0671 | 0.04228 | 0.0023 | -1.587
1 | -0.0349 | 0.04297 | 0.0027 | -0.81219
1.5 | 0.018 | 0.04375 | -0.0012 | 0.41143
2.5 | 0.1625 | 0.04696 | -0.0151 | 3.4604
3 | 0.3113 | 0.04645 | -0.03 | 6.7018
3.5 | 0.3898 | 0.04693 | -0.0347 | 8.306
4 | 0.4093 | 0.04691 | -0.03 | 8.7252
4.5 | 0.4737 | 0.04693 | -0.0319 | 10.0938
5 | 0.4957 | 0.04678 | -0.0271 | 10.5964
5.5 | 0.5643 | 0.04585 | -0.0284 | 12.3075
7 | 0.801 | 0.02572 | -0.0151 | 31.1431
7.5 | 0.7497 | 0.0285 | 0 | 26.3053
8 | 0.7254 | 0.02989 | 0.0114 | 24.269
8.5 | 0.71 | 0.03088 | 0.0215 | 22.9922
9 | 0.7312 | 0.03225 | 0.0264 | 22.6729
9.5 | 0.7922 | 0.03404 | 0.0264 | 23.2726
10 | 0.9117 | 0.03818 | 0.0188 | 23.879
10.5 | 0.9693 | 0.04229 | 0.0182 | 22.9203
11 | 1.0074 | 0.04786 | 0.0198 | 21.0489
11.5 | 1.0141 | 0.05346 | 0.025 | 18.9693
12 | 1.0014 | 0.05918 | 0.0312 | 16.9213
12.5 | 0.9831 | 0.06632 | 0.0363 | 14.8236
13 | 0.9311 | 0.07395 | 0.0422 | 12.5909
13.5 | 0.8439 | 0.08596 | 0.044 | 9.8174
14.5 | 0.6372 | 0.14786 | 0.0106 | 4.3095
15 | 0.6259 | 0.1567 | 0.0053 | 3.9943
15.5 | 0.628 | 0.16475 | 0.0014 | 3.8118
16.5 | 0.648 | 0.17939 | -0.0052 | 3.6122

## 11. Re 100k Mach 0.10 (1)
BIGFOIL.COM POLAR EXPORT
NACA66-216 a=0.6
NACA66-216 a=0.6 |  |  |  | Cl Max: | 1.072 | at alpha= | 12.5 | deg
JavaFoil+Calcfoil stall+Eppler ext transition |  |  |  | L/D Max: | 35.673 | at alpha= | 5 | deg
Re: | 100000 |  |  | Cd Min: | 0.0146 | at alpha= | -0.5 | deg
Mach: | 0.1 |  |  | Cl=0 at alpha= | -1.4237 | deg
|  |  |  | @ Cl=0.1, Cd= | 0.01462
|  |  |  | @ Cl=0.4, Cd= | 0.016165
|  |  |  | @ Cl=0.6, Cd= | 0.018252
alpha (deg) | Cl | Cd | Cm | Cl/Cd
-19.5 | -0.727 | 0.27835 | 0.004 | -2.612
-19 | -0.747 | 0.26673 | 0.004 | -2.802
-18.5 | -0.766 | 0.25119 | 0.003 | -3.049
-18 | -0.783 | 0.22519 | 0.003 | -3.478
-17.5 | -0.799 | 0.22423 | 0.003 | -3.565
-17 | -0.814 | 0.19989 | 0.002 | -4.072
-16.5 | -0.827 | 0.1919 | 0.002 | -4.308
-16 | -0.838 | 0.17807 | 0.001 | -4.704
-15.5 | -0.846 | 0.16374 | 0.001 | -5.167
-15 | -0.852 | 0.15584 | 0.001 | -5.469
-14.5 | -0.856 | 0.1438 | 0 | -5.95
-14 | -0.856 | 0.13485 | 0 | -6.347
-13.5 | -0.853 | 0.12404 | -0.001 | -6.88
-13 | -0.847 | 0.11905 | -0.001 | -7.118
-12.5 | -0.838 | 0.10977 | -0.002 | -7.636
-12 | -0.826 | 0.10221 | -0.002 | -8.077
-11.5 | -0.809 | 0.09572 | -0.002 | -8.457
-11 | -0.79 | 0.08895 | -0.003 | -8.883
-10.5 | -0.767 | 0.08333 | -0.003 | -9.21
-10 | -0.742 | 0.07793 | -0.004 | -9.516
-9.5 | -0.712 | 0.07237 | -0.004 | -9.845
-9 | -0.681 | 0.06812 | -0.005 | -9.993
-8.5 | -0.646 | 0.06362 | -0.005 | -10.159
-8 | -0.609 | 0.0596 | -0.006 | -10.223
-7.5 | -0.569 | 0.05552 | -0.006 | -10.258
-7 | -0.528 | 0.05202 | -0.007 | -10.142
-6.5 | -0.484 | 0.049 | -0.007 | -9.885
-6 | -0.44 | 0.04629 | -0.008 | -9.504
-5.5 | -0.395 | 0.04372 | -0.009 | -9.023
-5 | -0.348 | 0.04145 | -0.009 | -8.401
-4.5 | -0.301 | 0.03944 | -0.01 | -7.631
-4 | -0.253 | 0.03772 | -0.011 | -6.711
-3.5 | -0.205 | 0.0362 | -0.011 | -5.656
-3 | -0.19 | 0.01673 | -0.024 | -11.366
-2.5 | -0.13 | 0.0164 | -0.025 | -7.937
-2 | -0.07 | 0.0161 | -0.026 | -4.334
-1.5 | -0.009 | 0.01482 | -0.026 | -0.591
-1 | 0.05 | 0.01472 | -0.027 | 3.418
-0.5 | 0.11 | 0.0146 | -0.028 | 7.507
0 | 0.167 | 0.01536 | -0.03 | 10.861
0.5 | 0.225 | 0.01552 | -0.031 | 14.49
1 | 0.283 | 0.01568 | -0.032 | 18.055
1.5 | 0.341 | 0.01592 | -0.033 | 21.409
2 | 0.399 | 0.01616 | -0.034 | 24.673
2.5 | 0.455 | 0.01644 | -0.035 | 27.66
3 | 0.512 | 0.01674 | -0.036 | 30.554
3.5 | 0.568 | 0.01709 | -0.037 | 33.224
4 | 0.644 | 0.01985 | -0.04 | 32.454
4.5 | 0.701 | 0.0205 | -0.041 | 34.173
5 | 0.756 | 0.0212 | -0.043 | 35.673
5.5 | 0.675 | 0.04152 | -0.022 | 16.259
6 | 0.718 | 0.04418 | -0.021 | 16.257
6.5 | 0.761 | 0.04692 | -0.021 | 16.211
7 | 0.801 | 0.04987 | -0.021 | 16.061
7.5 | 0.84 | 0.05316 | -0.022 | 15.806
8 | 0.877 | 0.0571 | -0.022 | 15.355
8.5 | 0.911 | 0.06079 | -0.022 | 14.99
9 | 0.943 | 0.06532 | -0.022 | 14.441
9.5 | 0.972 | 0.06978 | -0.022 | 13.931
10 | 0.998 | 0.07492 | -0.023 | 13.323
10.5 | 1.021 | 0.07937 | -0.023 | 12.862
11 | 1.04 | 0.08613 | -0.023 | 12.079
11.5 | 1.056 | 0.09172 | -0.023 | 11.519
12 | 1.067 | 0.09758 | -0.024 | 10.938
12.5 | 1.072 | 0.10768 | -0.024 | 9.954
13 | 1.072 | 0.11425 | -0.024 | 9.383
13.5 | 1.068 | 0.1218 | -0.024 | 8.769
14 | 1.06 | 0.13186 | -0.024 | 8.041
14.5 | 1.049 | 0.14154 | -0.024 | 7.41
15 | 1.034 | 0.15196 | -0.024 | 6.804
15.5 | 1.016 | 0.1611 | -0.025 | 6.307
16 | 0.995 | 0.17085 | -0.025 | 5.826
16.5 | 0.972 | 0.18161 | -0.025 | 5.355
17 | 0.947 | 0.19753 | -0.025 | 4.797
17.5 | 0.921 | 0.21188 | -0.025 | 4.346

## 12. Re 100k Mach 0.10 (2)
BIGFOIL.COM POLAR EXPORT
NACA66-216 a=0.6
NACA66-216 a=0.6 |  |  |  | Cl Max: | 1.0041 | at alpha= | 11.5 | deg
XFOIL ncrit=9 |  |  |  | L/D Max: | 30.4133 | at alpha= | 7 | deg
Re: | 100000 |  |  | Cd Min: | 0.18013 | at alpha= | 16.5 | deg
Mach: | 0.1 |  |  | Cl=0 at alpha= | 1.2995 | deg
|  |  |  | @ Cl=0.1, Cd= | 0.045912
|  |  |  | @ Cl=0.4, Cd= | 0.046994
|  |  |  | @ Cl=0.6, Cd= | 0.043889
alpha (deg) | Cl | Cd | Cm | Cl/Cd
-7 | -0.9017 | 0.05129 | 0.0053 | -17.5804
-6.5 | -0.8817 | 0.04484 | 0.0106 | -19.6632
-6 | -0.8513 | 0.04182 | 0.0156 | -20.3563
-5.5 | -0.8129 | 0.03759 | 0.0182 | -21.6254
-5 | -0.7715 | 0.03444 | 0.0203 | -22.4013
-4.5 | -0.7289 | 0.03214 | 0.022 | -22.6789
-4 | -0.6874 | 0.03052 | 0.0242 | -22.5229
-3.5 | -0.6513 | 0.02904 | 0.027 | -22.4277
-3 | -0.6188 | 0.02786 | 0.0303 | -22.2111
-2.5 | -0.5877 | 0.02651 | 0.0337 | -22.169
-2 | -0.5997 | 0.02551 | 0.0509 | -23.5084
-1.5 | -0.2904 | 0.03996 | 0.0175 | -7.2673
-1 | -0.2303 | 0.04042 | 0.0133 | -5.6977
-0.5 | -0.1741 | 0.04091 | 0.0095 | -4.2557
0 | -0.1214 | 0.04152 | 0.0061 | -2.9239
0.5 | -0.0705 | 0.0424 | 0.0029 | -1.6627
1 | -0.0348 | 0.04318 | 0.0027 | -0.80593
1.5 | 0.0233 | 0.04407 | -0.0023 | 0.5287
2.5 | 0.1707 | 0.04761 | -0.0165 | 3.5854
3 | 0.3199 | 0.0466 | -0.0312 | 6.8648
3.5 | 0.3662 | 0.04688 | -0.0308 | 7.8114
4 | 0.4168 | 0.04705 | -0.0309 | 8.8587
4.5 | 0.4577 | 0.04715 | -0.0292 | 9.7073
5 | 0.5029 | 0.04687 | -0.0277 | 10.7297
5.5 | 0.5651 | 0.04603 | -0.028 | 12.2768
6 | 0.7477 | 0.03483 | -0.0361 | 21.4671
6.5 | 0.7778 | 0.03108 | -0.0281 | 25.0257
7 | 0.7947 | 0.02613 | -0.0134 | 30.4133
7.5 | 0.7457 | 0.02887 | 0.0013 | 25.8296
8 | 0.7222 | 0.03024 | 0.0126 | 23.8823
8.5 | 0.7083 | 0.03125 | 0.0226 | 22.6656
9 | 0.7322 | 0.03258 | 0.0272 | 22.4739
9.5 | 0.7958 | 0.03439 | 0.027 | 23.1404
10 | 0.9144 | 0.03869 | 0.0197 | 23.634
10.5 | 0.9677 | 0.04289 | 0.0198 | 22.5624
11 | 1.0007 | 0.04844 | 0.0221 | 20.6585
11.5 | 1.0041 | 0.0541 | 0.0274 | 18.5601
12 | 0.989 | 0.0599 | 0.0335 | 16.5109
12.5 | 0.9651 | 0.06677 | 0.0387 | 14.4541
13 | 0.9465 | 0.0747 | 0.042 | 12.6707
13.5 | 0.8274 | 0.08705 | 0.0443 | 9.5049
14.5 | 0.6337 | 0.14879 | 0.0102 | 4.259
15 | 0.6234 | 0.15755 | 0.005 | 3.9568
15.5 | 0.6269 | 0.16551 | 0.0012 | 3.7877
16 | 0.6769 | 0.17272 | 0.0039 | 3.9191
16.5 | 0.6468 | 0.18013 | -0.0055 | 3.5907

## 13. Re 100k Mach 0.25 (1)
BIGFOIL.COM POLAR EXPORT
NACA66-216 a=0.6
NACA66-216 a=0.6 |  |  |  | Cl Max: | 1.02 | at alpha= | 11.5 | deg
JavaFoil+Calcfoil stall+Eppler ext transition |  |  |  | L/D Max: | 35.449 | at alpha= | 5 | deg
Re: | 100000 |  |  | Cd Min: | 0.01487 | at alpha= | -0.5 | deg
Mach: | 0.25 |  |  | Cl=0 at alpha= | -1.4262 | deg
|  |  |  | @ Cl=0.1, Cd= | 0.014894
|  |  |  | @ Cl=0.4, Cd= | 0.016403
|  |  |  | @ Cl=0.6, Cd= | 0.018079
alpha (deg) | Cl | Cd | Cm | Cl/Cd
-17 | -0.507 | 0.3014 | 0.002 | -1.681
-16.5 | -0.553 | 0.26782 | 0.002 | -2.067
-16 | -0.597 | 0.24004 | 0.001 | -2.485
-15.5 | -0.636 | 0.22049 | 0.001 | -2.884
-15 | -0.671 | 0.19667 | 0.001 | -3.412
-14.5 | -0.701 | 0.17536 | 0 | -4
-14 | -0.727 | 0.16306 | 0 | -4.458
-13.5 | -0.747 | 0.14348 | -0.001 | -5.208
-13 | -0.762 | 0.13281 | -0.001 | -5.737
-12.5 | -0.771 | 0.12264 | -0.002 | -6.287
-12 | -0.774 | 0.11415 | -0.002 | -6.785
-11.5 | -0.772 | 0.1057 | -0.002 | -7.306
-11 | -0.764 | 0.09625 | -0.003 | -7.942
-10.5 | -0.751 | 0.08895 | -0.003 | -8.448
-10 | -0.733 | 0.08211 | -0.004 | -8.93
-9.5 | -0.71 | 0.07686 | -0.004 | -9.243
-9 | -0.683 | 0.07089 | -0.005 | -9.638
-8.5 | -0.652 | 0.0653 | -0.005 | -9.986
-8 | -0.618 | 0.06119 | -0.006 | -10.093
-7.5 | -0.579 | 0.0569 | -0.006 | -10.175
-7 | -0.538 | 0.05303 | -0.007 | -10.139
-6.5 | -0.495 | 0.04965 | -0.007 | -9.962
-6 | -0.45 | 0.04691 | -0.008 | -9.592
-5.5 | -0.404 | 0.04422 | -0.009 | -9.133
-5 | -0.357 | 0.04184 | -0.009 | -8.529
-4.5 | -0.309 | 0.03969 | -0.01 | -7.779
-4 | -0.26 | 0.03803 | -0.011 | -6.829
-3.5 | -0.21 | 0.03649 | -0.012 | -5.761
-3 | -0.195 | 0.01703 | -0.025 | -11.449
-2.5 | -0.134 | 0.01668 | -0.026 | -8.003
-2 | -0.072 | 0.01637 | -0.027 | -4.374
-1.5 | -0.009 | 0.01509 | -0.027 | -0.596
-1 | 0.052 | 0.01499 | -0.028 | 3.442
-0.5 | 0.112 | 0.01487 | -0.029 | 7.565
0 | 0.171 | 0.01562 | -0.03 | 10.96
0.5 | 0.231 | 0.01579 | -0.031 | 14.62
1 | 0.291 | 0.01595 | -0.033 | 18.215
1.5 | 0.35 | 0.0162 | -0.034 | 21.596
2 | 0.409 | 0.01644 | -0.035 | 24.898
2.5 | 0.467 | 0.01671 | -0.036 | 27.949
3 | 0.525 | 0.01704 | -0.037 | 30.828
3.5 | 0.583 | 0.01743 | -0.038 | 33.427
4 | 0.66 | 0.02037 | -0.041 | 32.417
4.5 | 0.718 | 0.02109 | -0.042 | 34.056
5 | 0.775 | 0.02186 | -0.044 | 35.449
5.5 | 0.692 | 0.04198 | -0.022 | 16.472
6 | 0.735 | 0.04466 | -0.022 | 16.467
6.5 | 0.778 | 0.0476 | -0.021 | 16.334
7 | 0.818 | 0.05059 | -0.021 | 16.165
7.5 | 0.856 | 0.05391 | -0.022 | 15.87
8 | 0.891 | 0.05835 | -0.022 | 15.263
8.5 | 0.922 | 0.06253 | -0.022 | 14.746
9 | 0.95 | 0.06777 | -0.023 | 14.019
9.5 | 0.974 | 0.07177 | -0.023 | 13.566
10 | 0.993 | 0.07921 | -0.023 | 12.537
10.5 | 1.007 | 0.08504 | -0.023 | 11.843
11 | 1.016 | 0.09217 | -0.024 | 11.027
11.5 | 1.02 | 0.09819 | -0.023 | 10.386
12 | 1.015 | 0.10749 | -0.023 | 9.444
12.5 | 1 | 0.11816 | -0.023 | 8.466
13 | 0.978 | 0.12649 | -0.023 | 7.733
13.5 | 0.949 | 0.14129 | -0.023 | 6.716
14 | 0.913 | 0.15092 | -0.024 | 6.05
14.5 | 0.871 | 0.16768 | -0.023 | 5.194
15 | 0.823 | 0.18552 | -0.024 | 4.436
15.5 | 0.77 | 0.2097 | -0.024 | 3.67
16 | 0.712 | 0.22767 | -0.024 | 3.125
16.5 | 0.649 | 0.25129 | -0.024 | 2.584

## 14. Re 100k Mach 0.25 (2)
BIGFOIL.COM POLAR EXPORT
NACA66-216 a=0.6
NACA66-216 a=0.6 |  |  |  | Cl Max: | 0.9582 | at alpha= | 11 | deg
XFOIL ncrit=9 |  |  |  | L/D Max: | 27.0138 | at alpha= | 7 | deg
Re: | 100000 |  |  | Cd Min: | 0.23268 | at alpha= | 20 | deg
Mach: | 0.25 |  |  | Cl=0 at alpha= | 1.2166 | deg
|  |  |  | @ Cl=0.1, Cd= | 0.045889
|  |  |  | @ Cl=0.4, Cd= | 0.047778
|  |  |  | @ Cl=0.6, Cd= | 0.045258
alpha (deg) | Cl | Cd | Cm | Cl/Cd
-12 | -0.4619 | 0.13245 | -0.042 | -3.4874
-11.5 | -0.4506 | 0.12449 | -0.046 | -3.6196
-11 | -0.4532 | 0.11642 | -0.0507 | -3.8928
-10.5 | -0.4492 | 0.10888 | -0.0546 | -4.1256
-10 | -0.4531 | 0.10305 | -0.0543 | -4.3969
-9.5 | -0.4589 | 0.0969 | -0.0544 | -4.7358
-7.5 | -0.849 | 0.05928 | -0.0184 | -14.3219
-7 | -0.902 | 0.05584 | 0.0002 | -16.1533
-6.5 | -0.8923 | 0.04931 | 0.0062 | -18.0957
-6 | -0.8729 | 0.04435 | 0.0128 | -19.6821
-5.5 | -0.8376 | 0.04042 | 0.0164 | -20.7224
-5 | -0.7985 | 0.03718 | 0.0195 | -21.4766
-4.5 | -0.7547 | 0.03385 | 0.0213 | -22.2954
-4 | -0.71 | 0.03188 | 0.0235 | -22.271
-3.5 | -0.6689 | 0.03046 | 0.0261 | -21.9599
-3 | -0.6349 | 0.02901 | 0.0295 | -21.8856
-2.5 | -0.603 | 0.0278 | 0.0333 | -21.6906
-2 | -0.6052 | 0.02497 | 0.0458 | -24.2371
-1.5 | -0.3149 | 0.04066 | 0.0208 | -7.7447
-1 | -0.2476 | 0.04117 | 0.0156 | -6.0141
-0.5 | -0.1923 | 0.04166 | 0.0122 | -4.6159
0 | -0.141 | 0.0423 | 0.0094 | -3.3333
0.5 | -0.0885 | 0.04313 | 0.0061 | -2.0519
1 | -0.0366 | 0.04427 | 0.0028 | -0.82674
1.5 | 0.0479 | 0.04554 | -0.0071 | 1.0518
2.5 | 0.3043 | 0.04726 | -0.0353 | 6.4388
3 | 0.3355 | 0.04738 | -0.0324 | 7.081
3.5 | 0.4019 | 0.04779 | -0.0349 | 8.4097
4 | 0.423 | 0.04793 | -0.0302 | 8.8254
4.5 | 0.4841 | 0.04788 | -0.0311 | 10.1107
5 | 0.5105 | 0.04773 | -0.0267 | 10.6956
5.5 | 0.5808 | 0.04663 | -0.0276 | 12.4555
6 | 0.728 | 0.03611 | -0.0297 | 20.1606
6.5 | 0.746 | 0.03305 | -0.0201 | 22.5719
7 | 0.7653 | 0.02833 | -0.0054 | 27.0138
7.5 | 0.7287 | 0.03082 | 0.0075 | 23.6437
8 | 0.7118 | 0.03204 | 0.018 | 22.216
8.5 | 0.7055 | 0.03298 | 0.0272 | 21.3918
9 | 0.7495 | 0.0344 | 0.0304 | 21.7878
9.5 | 0.8222 | 0.03654 | 0.0298 | 22.5014
10 | 0.9181 | 0.04147 | 0.0259 | 22.1389
10.5 | 0.9467 | 0.04585 | 0.0291 | 20.6478
11 | 0.9582 | 0.05138 | 0.0335 | 18.6493
11.5 | 0.9478 | 0.05748 | 0.0388 | 16.4892
12 | 0.9241 | 0.06414 | 0.0436 | 14.4075
12.5 | 0.89 | 0.07169 | 0.0471 | 12.4146
13 | 0.8594 | 0.08079 | 0.0481 | 10.6375
13.5 | 0.732 | 0.09951 | 0.0409 | 7.356
14 | 0.7217 | 0.1123 | 0.0364 | 6.4265
14.5 | 0.6195 | 0.15318 | 0.009 | 4.0443
15 | 0.6136 | 0.16167 | 0.0039 | 3.7954
15.5 | 0.626 | 0.16943 | 0.0009 | 3.6947
16.5 | 0.6435 | 0.184 | -0.0069 | 3.4973
17 | 0.6972 | 0.1946 | -0.0043 | 3.5827
17.5 | 0.6685 | 0.19833 | -0.0146 | 3.3706
18 | 0.7115 | 0.20912 | -0.0137 | 3.4024
18.5 | 0.6959 | 0.21229 | -0.0227 | 3.2781
19 | 0.7316 | 0.2217 | -0.0229 | 3.3
19.5 | 0.7272 | 0.22652 | -0.0307 | 3.2103
20 | 0.7435 | 0.23268 | -0.0346 | 3.1954

## 15. Re 100k Mach 0.50 (1)
BIGFOIL.COM POLAR EXPORT
NACA66-216 a=0.6
NACA66-216 a=0.6 |  |  |  | Cl Max: | 1.178 | at alpha= | 20 | deg
JavaFoil+Calcfoil stall+Eppler ext transition |  |  |  | L/D Max: | 33.264 | at alpha= | 4.5 | deg
Re: | 100000 |  |  | Cd Min: | 0.0161 | at alpha= | -0.5 | deg
Mach: | 0.5 |  |  | Cl=0 at alpha= | -1.4254 | deg
|  |  |  | @ Cl=0.1, Cd= | 0.016137
|  |  |  | @ Cl=0.4, Cd= | 0.017457
|  |  |  | @ Cl=0.6, Cd= | 0.019175
alpha (deg) | Cl | Cd | Cm | Cl/Cd
-20 | -1.028 | 0.34704 | 0.007 | -2.962
-19.5 | -1.001 | 0.33573 | 0.007 | -2.983
-19 | -0.975 | 0.32717 | 0.006 | -2.979
-18.5 | -0.948 | 0.32104 | 0.005 | -2.953
-18 | -0.918 | 0.30116 | 0.004 | -3.049
-17.5 | -0.891 | 0.30028 | 0.004 | -2.968
-17 | -0.864 | 0.29722 | 0.003 | -2.908
-16.5 | -0.837 | 0.28528 | 0.003 | -2.935
-16 | -0.809 | 0.28266 | 0.002 | -2.861
-15.5 | -0.781 | 0.27909 | 0.001 | -2.798
-15 | -0.754 | 0.25961 | 0.001 | -2.903
-14.5 | -0.727 | 0.25571 | 0 | -2.841
-14 | -0.699 | 0.23705 | 0 | -2.95
-13.5 | -0.672 | 0.23266 | -0.001 | -2.889
-13 | -0.643 | 0.22508 | -0.001 | -2.857
-12.5 | -0.616 | 0.23125 | -0.002 | -2.662
-12 | -0.588 | 0.22797 | -0.003 | -2.58
-11.5 | -0.561 | 0.21522 | -0.003 | -2.606
-11 | -0.533 | 0.19313 | -0.004 | -2.762
-10.5 | -0.506 | 0.20676 | -0.004 | -2.446
-10 | -0.477 | 0.18193 | -0.004 | -2.623
-9.5 | -0.45 | 0.16097 | -0.005 | -2.793
-9 | -0.422 | 0.15237 | -0.005 | -2.769
-8.5 | -0.394 | 0.1504 | -0.006 | -2.622
-8 | -0.513 | 0.0947 | -0.006 | -5.42
-7.5 | -0.562 | 0.07357 | -0.007 | -7.635
-7 | -0.55 | 0.06239 | -0.007 | -8.821
-6.5 | -0.522 | 0.05638 | -0.008 | -9.257
-6 | -0.484 | 0.05092 | -0.009 | -9.502
-5.5 | -0.44 | 0.04738 | -0.009 | -9.283
-5 | -0.392 | 0.0439 | -0.01 | -8.922
-4.5 | -0.341 | 0.04143 | -0.011 | -8.23
-4 | -0.288 | 0.03937 | -0.012 | -7.317
-3.5 | -0.234 | 0.03751 | -0.012 | -6.229
-3 | -0.178 | 0.03598 | -0.013 | -4.955
-2.5 | -0.148 | 0.01799 | -0.028 | -8.237
-2 | -0.08 | 0.01759 | -0.03 | -4.52
-1.5 | -0.01 | 0.01636 | -0.03 | -0.609
-1 | 0.057 | 0.0162 | -0.031 | 3.539
-0.5 | 0.125 | 0.0161 | -0.032 | 7.761
0 | 0.19 | 0.0168 | -0.033 | 11.338
0.5 | 0.257 | 0.01698 | -0.035 | 15.14
1 | 0.324 | 0.01716 | -0.036 | 18.855
1.5 | 0.39 | 0.01741 | -0.037 | 22.414
2 | 0.456 | 0.01772 | -0.038 | 25.758
2.5 | 0.52 | 0.01806 | -0.04 | 28.795
3 | 0.584 | 0.0185 | -0.041 | 31.587
3.5 | 0.667 | 0.022 | -0.044 | 30.33
4 | 0.731 | 0.02288 | -0.045 | 31.957
4.5 | 0.793 | 0.02384 | -0.047 | 33.264
5 | 0.713 | 0.04131 | -0.023 | 17.269
5.5 | 0.76 | 0.04415 | -0.022 | 17.218
6 | 0.802 | 0.04767 | -0.023 | 16.822
6.5 | 0.837 | 0.0519 | -0.023 | 16.119
7 | 0.86 | 0.05711 | -0.023 | 15.064
7.5 | 0.866 | 0.06421 | -0.023 | 13.482
8 | 0.832 | 0.07324 | -0.022 | 11.355
8.5 | 0.55 | 0.11989 | -0.022 | 4.589
9 | 0.577 | 0.14986 | -0.021 | 3.852
9.5 | 0.605 | 0.16262 | -0.025 | 3.723
10 | 0.633 | 0.17078 | -0.026 | 3.705
10.5 | 0.66 | 0.17849 | -0.026 | 3.697
11 | 0.687 | 0.19129 | -0.027 | 3.591
11.5 | 0.715 | 0.20839 | -0.03 | 3.432
12 | 0.742 | 0.22319 | -0.031 | 3.326
12.5 | 0.769 | 0.21945 | -0.032 | 3.506
13 | 0.796 | 0.22229 | -0.032 | 3.582
13.5 | 0.823 | 0.225 | -0.033 | 3.659
14 | 0.852 | 0.24532 | -0.036 | 3.472
14.5 | 0.878 | 0.25807 | -0.037 | 3.404
15 | 0.905 | 0.27819 | -0.038 | 3.254
15.5 | 0.932 | 0.27582 | -0.039 | 3.379
16 | 0.961 | 0.29179 | -0.042 | 3.293
16.5 | 0.987 | 0.29865 | -0.042 | 3.306
17 | 1.014 | 0.29409 | -0.043 | 3.448
17.5 | 1.043 | 0.31911 | -0.046 | 3.269
18 | 1.07 | 0.32979 | -0.047 | 3.244
18.5 | 1.096 | 0.32611 | -0.047 | 3.361
19 | 1.122 | 0.35528 | -0.048 | 3.158
19.5 | 1.152 | 0.38144 | -0.051 | 3.02
20 | 1.178 | 0.37512 | -0.051 | 3.14

## 16. Re 100k Mach 0.50 (2)
BIGFOIL.COM POLAR EXPORT
NACA66-216 a=0.6
NACA66-216 a=0.6 |  |  |  | Cl Max: | 0.809 | at alpha= | 9.5 | deg
XFOIL ncrit=9 |  |  |  | L/D Max: | 22.0601 | at alpha= | 6.5 | deg
Re: | 100000 |  |  | Cd Min: | 0.16734 | at alpha= | 14.5 | deg
Mach: | 0.5 |  |  | Cl=0 at alpha= | 1.011 | deg
|  |  |  | @ Cl=0.1, Cd= | 0.049572
|  |  |  | @ Cl=0.4, Cd= | 0.05147
|  |  |  | @ Cl=0.6, Cd= | 0.16734
alpha (deg) | Cl | Cd | Cm | Cl/Cd
-10.5 | -0.3688 | 0.12126 | -0.067 | -3.0414
-10 | -0.3632 | 0.11569 | -0.0651 | -3.1394
-9.5 | -0.4224 | 0.09461 | -0.0806 | -4.4646
-9 | -0.493 | 0.08045 | -0.089 | -6.128
-8.5 | -0.5319 | 0.07472 | -0.0838 | -7.1186
-8 | -0.5866 | 0.06982 | -0.0759 | -8.4016
-7.5 | -0.648 | 0.06604 | -0.0647 | -9.8122
-7 | -0.7084 | 0.06302 | -0.0509 | -11.2409
-6.5 | -0.7661 | 0.05965 | -0.0353 | -12.8433
-6 | -0.862 | 0.05842 | -0.009 | -14.7552
-5.5 | -0.8777 | 0.05249 | 0.0003 | -16.7213
-5 | -0.8721 | 0.04711 | 0.0081 | -18.512
-4.5 | -0.8482 | 0.0427 | 0.0141 | -19.8642
-4 | -0.81 | 0.03891 | 0.019 | -20.8173
-3.5 | -0.7604 | 0.03602 | 0.0225 | -21.1105
-3 | -0.7091 | 0.0339 | 0.0256 | -20.9174
-2.5 | -0.6659 | 0.0324 | 0.0299 | -20.5525
-2 | -0.6323 | 0.03113 | 0.0353 | -20.3116
-1.5 | -0.6119 | 0.02876 | 0.0421 | -21.2761
-1 | -0.3181 | 0.04469 | 0.0241 | -7.1179
-0.5 | -0.2563 | 0.04522 | 0.0209 | -5.6678
0 | -0.2012 | 0.0458 | 0.0185 | -4.393
0.5 | -0.1059 | 0.04755 | 0.0076 | -2.2271
1 | -0.0041 | 0.04913 | -0.0041 | -0.083452
1.5 | 0.1821 | 0.04992 | -0.0258 | 3.6478
2 | 0.2274 | 0.05007 | -0.0254 | 4.5416
2.5 | 0.3026 | 0.05072 | -0.0296 | 5.9661
3 | 0.3492 | 0.05116 | -0.0289 | 6.8256
3.5 | 0.423 | 0.05161 | -0.0322 | 8.1961
4 | 0.4604 | 0.05194 | -0.0294 | 8.8641
4.5 | 0.5268 | 0.05164 | -0.0292 | 10.2014
5 | 0.5578 | 0.05132 | -0.024 | 10.8691
6 | 0.7173 | 0.03893 | -0.0119 | 18.4254
6.5 | 0.7485 | 0.03393 | 0.0032 | 22.0601
7 | 0.707 | 0.03717 | 0.0159 | 19.0207
7.5 | 0.6976 | 0.03904 | 0.0258 | 17.8689
8 | 0.7107 | 0.03998 | 0.0343 | 17.7764
8.5 | 0.7585 | 0.04096 | 0.0401 | 18.5181
9 | 0.8053 | 0.0435 | 0.0452 | 18.5126
9.5 | 0.809 | 0.04679 | 0.0525 | 17.29
10 | 0.8065 | 0.0521 | 0.0574 | 15.4798
10.5 | 0.7878 | 0.05888 | 0.0607 | 13.3798
11 | 0.7545 | 0.0673 | 0.0617 | 11.211
11.5 | 0.7111 | 0.07807 | 0.0593 | 9.1085
12 | 0.6607 | 0.09246 | 0.0518 | 7.1458
12.5 | 0.621 | 0.10958 | 0.0411 | 5.6671
13 | 0.6096 | 0.12351 | 0.0335 | 4.9356
13.5 | 0.6133 | 0.13458 | 0.0284 | 4.5571
14 | 0.6207 | 0.14796 | 0.0222 | 4.1951
14.5 | 0.5947 | 0.16734 | 0.0072 | 3.5538

## 17. Re 250k Mach 0.00 (1)
BIGFOIL.COM POLAR EXPORT
NACA66-216 a=0.6
NACA66-216 a=0.6 |  |  |  | Cl Max: | 1.084 | at alpha= | 13 | deg
JavaFoil+Calcfoil stall+Eppler ext transition |  |  |  | L/D Max: | 50.171 | at alpha= | 3.5 | deg
Re: | 250000 |  |  | Cd Min: | 0.00941 | at alpha= | -0.5 | deg
Mach: | 0 |  |  | Cl=0 at alpha= | -1.425 | deg
|  |  |  | @ Cl=0.1, Cd= | 0.0094238
|  |  |  | @ Cl=0.4, Cd= | 0.010691
|  |  |  | @ Cl=0.6, Cd= | 0.013086
alpha (deg) | Cl | Cd | Cm | Cl/Cd
-20 | -0.754 | 0.23039 | 0.004 | -3.274
-19.5 | -0.778 | 0.22402 | 0.004 | -3.472
-19 | -0.795 | 0.20969 | 0.004 | -3.791
-18.5 | -0.81 | 0.19946 | 0.003 | -4.061
-18 | -0.824 | 0.1845 | 0.003 | -4.467
-17.5 | -0.837 | 0.1724 | 0.003 | -4.853
-17 | -0.848 | 0.16421 | 0.002 | -5.164
-16.5 | -0.857 | 0.15623 | 0.002 | -5.488
-16 | -0.865 | 0.14845 | 0.001 | -5.827
-15.5 | -0.87 | 0.13832 | 0.001 | -6.292
-15 | -0.873 | 0.1293 | 0.001 | -6.753
-14.5 | -0.873 | 0.12219 | 0 | -7.149
-14 | -0.871 | 0.116 | 0 | -7.51
-13.5 | -0.866 | 0.10684 | -0.001 | -8.103
-13 | -0.857 | 0.09983 | -0.001 | -8.587
-12.5 | -0.846 | 0.09497 | -0.002 | -8.906
-12 | -0.831 | 0.08886 | -0.002 | -9.357
-11.5 | -0.814 | 0.08415 | -0.003 | -9.67
-11 | -0.793 | 0.07859 | -0.003 | -10.087
-10.5 | -0.769 | 0.07302 | -0.004 | -10.532
-10 | -0.742 | 0.069 | -0.004 | -10.757
-9.5 | -0.712 | 0.06507 | -0.005 | -10.948
-9 | -0.68 | 0.06056 | -0.005 | -11.227
-8.5 | -0.645 | 0.05682 | -0.006 | -11.353
-8 | -0.608 | 0.05358 | -0.006 | -11.342
-7.5 | -0.568 | 0.05041 | -0.007 | -11.263
-7 | -0.526 | 0.04725 | -0.007 | -11.135
-6.5 | -0.483 | 0.0446 | -0.008 | -10.828
-6 | -0.439 | 0.04209 | -0.009 | -10.425
-5.5 | -0.393 | 0.03981 | -0.009 | -9.881
-5 | -0.423 | 0.01453 | -0.02 | -29.138
-4.5 | -0.366 | 0.01411 | -0.021 | -25.965
-4 | -0.308 | 0.01375 | -0.022 | -22.409
-3.5 | -0.249 | 0.01339 | -0.024 | -18.633
-3 | -0.19 | 0.01307 | -0.025 | -14.538
-2.5 | -0.13 | 0.01276 | -0.026 | -10.196
-2 | -0.07 | 0.0125 | -0.027 | -5.579
-1.5 | -0.009 | 0.00957 | -0.028 | -0.931
-1 | 0.051 | 0.00948 | -0.029 | 5.406
-0.5 | 0.112 | 0.00941 | -0.03 | 11.877
0 | 0.169 | 0.01006 | -0.031 | 16.799
0.5 | 0.228 | 0.0102 | -0.032 | 22.33
1 | 0.286 | 0.01032 | -0.033 | 27.735
1.5 | 0.344 | 0.01052 | -0.034 | 32.732
2 | 0.403 | 0.0107 | -0.035 | 37.619
2.5 | 0.459 | 0.01092 | -0.037 | 42.011
3 | 0.516 | 0.01115 | -0.038 | 46.26
3.5 | 0.572 | 0.01141 | -0.039 | 50.171
4 | 0.644 | 0.01572 | -0.041 | 40.939
4.5 | 0.7 | 0.01647 | -0.042 | 42.515
5 | 0.756 | 0.01707 | -0.043 | 44.273
5.5 | 0.81 | 0.0177 | -0.044 | 45.781
6 | 0.863 | 0.01853 | -0.045 | 46.538
6.5 | 0.913 | 0.01919 | -0.047 | 47.586
7 | 0.8 | 0.04557 | -0.023 | 17.547
7.5 | 0.837 | 0.0486 | -0.022 | 17.23
8 | 0.875 | 0.05175 | -0.023 | 16.907
8.5 | 0.91 | 0.05523 | -0.023 | 16.472
9 | 0.942 | 0.05895 | -0.023 | 15.979
9.5 | 0.972 | 0.06309 | -0.023 | 15.4
10 | 0.999 | 0.06685 | -0.024 | 14.938
10.5 | 1.022 | 0.07174 | -0.024 | 14.252
11 | 1.043 | 0.07609 | -0.025 | 13.712
11.5 | 1.061 | 0.08114 | -0.025 | 13.079
12 | 1.074 | 0.08728 | -0.025 | 12.302
12.5 | 1.08 | 0.09289 | -0.025 | 11.631
13 | 1.084 | 0.09959 | -0.026 | 10.881
13.5 | 1.082 | 0.10563 | -0.026 | 10.247
14 | 1.078 | 0.11262 | -0.026 | 9.571
14.5 | 1.07 | 0.11882 | -0.026 | 9.002
15 | 1.059 | 0.12523 | -0.026 | 8.453
15.5 | 1.044 | 0.13572 | -0.026 | 7.695
16 | 1.028 | 0.14338 | -0.026 | 7.167
16.5 | 1.009 | 0.15307 | -0.027 | 6.591
17 | 0.988 | 0.16481 | -0.027 | 5.994
17.5 | 0.965 | 0.17233 | -0.027 | 5.601
18 | 0.941 | 0.18312 | -0.026 | 5.14

## 18. Re 250k Mach 0.00 (2)
BIGFOIL.COM POLAR EXPORT
NACA66-216 a=0.6
NACA66-216 a=0.6 |  |  |  | Cl Max: | -0.0224 | at alpha= | 0 | deg
XFOIL ncrit=9 |  |  |  | L/D Max: | -0.90068 | at alpha= | 0 | deg
Re: | 250000 |  |  | Cd Min: | 0.11785 | at alpha= | -14 | deg
Mach: | 0 |  |  | Cl=0 at alpha= | -99 | deg
|  |  |  | @ Cl=0.1, Cd= | 0.02487
|  |  |  | @ Cl=0.4, Cd= | 0.02487
|  |  |  | @ Cl=0.6, Cd= | 0.02487
alpha (deg) | Cl | Cd | Cm | Cl/Cd
-14 | -0.4164 | 0.11785 | -0.0784 | -3.5333
-13.5 | -0.395 | 0.11105 | -0.0787 | -3.557
-13 | -0.3799 | 0.10555 | -0.0802 | -3.5992
-12.5 | -0.3918 | 0.09536 | -0.0857 | -4.1086
-12 | -0.4863 | 0.07521 | -0.0994 | -6.4659
-11.5 | -0.5551 | 0.06825 | -0.0975 | -8.1333
-11 | -0.6189 | 0.06631 | -0.0882 | -9.3334
-10.5 | -0.6285 | 0.05595 | -0.0863 | -11.2332
-10 | -0.6148 | 0.05173 | -0.0837 | -11.8848
-9 | -0.6299 | 0.03523 | -0.0674 | -17.8796
-8.5 | -0.5879 | 0.03033 | -0.0663 | -19.3834
-8 | -0.5362 | 0.02716 | -0.0663 | -19.7423
-7.5 | -0.487 | 0.02563 | -0.0656 | -19.0012
-7 | -0.4034 | 0.02233 | -0.0717 | -18.0654
-6.5 | -0.3513 | 0.02111 | -0.0723 | -16.6414
-6 | -0.311 | 0.02042 | -0.0706 | -15.2302
-5.5 | -0.2869 | 0.0195 | -0.066 | -14.7128
-5 | -0.2594 | 0.0191 | -0.0614 | -13.5812
-4.5 | -0.2429 | 0.01916 | -0.0561 | -12.6775
-4 | -0.2699 | 0.01769 | -0.043 | -15.2572
-3.5 | -0.2732 | 0.01706 | -0.0315 | -16.0141
-3 | -0.2895 | 0.01896 | -0.0198 | -15.269
-2.5 | -0.254 | 0.02008 | -0.0154 | -12.6494
-2 | -0.1923 | 0.02214 | -0.0132 | -8.6856
-1.5 | -0.1498 | 0.02371 | -0.0091 | -6.318
0 | -0.0224 | 0.02487 | -0.0028 | -0.90068

## 19. Re 250k Mach 0.10 (1)
BIGFOIL.COM POLAR EXPORT
NACA66-216 a=0.6
NACA66-216 a=0.6 |  |  |  | Cl Max: | 1.073 | at alpha= | 12.5 | deg
JavaFoil+Calcfoil stall+Eppler ext transition |  |  |  | L/D Max: | 50.092 | at alpha= | 3.5 | deg
Re: | 250000 |  |  | Cd Min: | 0.00944 | at alpha= | -0.5 | deg
Mach: | 0.1 |  |  | Cl=0 at alpha= | -1.425 | deg
|  |  |  | @ Cl=0.1, Cd= | 0.0094518
|  |  |  | @ Cl=0.4, Cd= | 0.010747
|  |  |  | @ Cl=0.6, Cd= | 0.012984
alpha (deg) | Cl | Cd | Cm | Cl/Cd
-19.5 | -0.727 | 0.2257 | 0.004 | -3.222
-19 | -0.748 | 0.21126 | 0.004 | -3.539
-18.5 | -0.766 | 0.20549 | 0.003 | -3.729
-18 | -0.784 | 0.19082 | 0.003 | -4.106
-17.5 | -0.8 | 0.18449 | 0.003 | -4.335
-17 | -0.814 | 0.16935 | 0.002 | -4.808
-16.5 | -0.827 | 0.15921 | 0.002 | -5.196
-16 | -0.838 | 0.15061 | 0.001 | -5.564
-15.5 | -0.847 | 0.14029 | 0.001 | -6.034
-15 | -0.853 | 0.13434 | 0.001 | -6.347
-14.5 | -0.856 | 0.12337 | 0 | -6.938
-14 | -0.856 | 0.11662 | 0 | -7.343
-13.5 | -0.854 | 0.10767 | -0.001 | -7.928
-13 | -0.848 | 0.10257 | -0.001 | -8.263
-12.5 | -0.838 | 0.09595 | -0.002 | -8.739
-12 | -0.826 | 0.08965 | -0.002 | -9.211
-11.5 | -0.81 | 0.08473 | -0.003 | -9.556
-11 | -0.79 | 0.07894 | -0.003 | -10.013
-10.5 | -0.768 | 0.07349 | -0.004 | -10.446
-10 | -0.742 | 0.06932 | -0.004 | -10.701
-9.5 | -0.713 | 0.0653 | -0.005 | -10.915
-9 | -0.681 | 0.06072 | -0.005 | -11.213
-8.5 | -0.647 | 0.05697 | -0.006 | -11.348
-8 | -0.61 | 0.05367 | -0.006 | -11.357
-7.5 | -0.57 | 0.05054 | -0.007 | -11.278
-7 | -0.528 | 0.04731 | -0.007 | -11.162
-6.5 | -0.485 | 0.04471 | -0.008 | -10.848
-6 | -0.441 | 0.04213 | -0.009 | -10.457
-5.5 | -0.395 | 0.03985 | -0.009 | -9.915
-5 | -0.425 | 0.01459 | -0.02 | -29.14
-4.5 | -0.368 | 0.01416 | -0.021 | -25.976
-4 | -0.31 | 0.01381 | -0.023 | -22.424
-3.5 | -0.251 | 0.01343 | -0.024 | -18.653
-3 | -0.191 | 0.01311 | -0.025 | -14.556
-2.5 | -0.131 | 0.0128 | -0.026 | -10.21
-2 | -0.07 | 0.01253 | -0.027 | -5.589
-1.5 | -0.009 | 0.00958 | -0.028 | -0.935
-1 | 0.051 | 0.0095 | -0.029 | 5.414
-0.5 | 0.112 | 0.00944 | -0.03 | 11.889
0 | 0.17 | 0.0101 | -0.031 | 16.798
0.5 | 0.229 | 0.01024 | -0.032 | 22.327
1 | 0.288 | 0.01037 | -0.033 | 27.735
1.5 | 0.346 | 0.01057 | -0.034 | 32.727
2 | 0.404 | 0.01076 | -0.036 | 37.592
2.5 | 0.461 | 0.01098 | -0.037 | 41.983
3 | 0.518 | 0.01121 | -0.038 | 46.239
3.5 | 0.575 | 0.01148 | -0.039 | 50.092
4 | 0.647 | 0.01581 | -0.041 | 40.895
4.5 | 0.703 | 0.01657 | -0.042 | 42.432
5 | 0.759 | 0.01716 | -0.044 | 44.241
5.5 | 0.814 | 0.01781 | -0.045 | 45.686
6 | 0.866 | 0.01863 | -0.046 | 46.486
6.5 | 0.917 | 0.01932 | -0.047 | 47.462
7 | 0.803 | 0.04575 | -0.023 | 17.545
7.5 | 0.842 | 0.04853 | -0.024 | 17.343
8 | 0.877 | 0.05198 | -0.022 | 16.877
8.5 | 0.912 | 0.05524 | -0.023 | 16.508
9 | 0.944 | 0.05873 | -0.023 | 16.07
9.5 | 0.973 | 0.06306 | -0.023 | 15.423
10 | 0.999 | 0.06696 | -0.024 | 14.918
10.5 | 1.021 | 0.07181 | -0.024 | 14.225
11 | 1.041 | 0.07698 | -0.024 | 13.525
11.5 | 1.057 | 0.0823 | -0.025 | 12.848
12 | 1.068 | 0.08757 | -0.025 | 12.199
12.5 | 1.073 | 0.09321 | -0.025 | 11.507
13 | 1.073 | 0.10076 | -0.026 | 10.648
13.5 | 1.069 | 0.10769 | -0.026 | 9.927
14 | 1.061 | 0.11527 | -0.026 | 9.204
14.5 | 1.05 | 0.12235 | -0.026 | 8.578
15 | 1.034 | 0.12904 | -0.026 | 8.017
15.5 | 1.017 | 0.13924 | -0.026 | 7.302
16 | 0.996 | 0.14817 | -0.026 | 6.721
16.5 | 0.973 | 0.15788 | -0.026 | 6.162
17 | 0.948 | 0.1659 | -0.026 | 5.713
17.5 | 0.921 | 0.17615 | -0.026 | 5.229

## 20. Re 250k Mach 0.10 (2)
BIGFOIL.COM POLAR EXPORT
NACA66-216 a=0.6
NACA66-216 a=0.6 |  |  |  | Cl Max: | 0.037 | at alpha= | 1 | deg
XFOIL ncrit=9 |  |  |  | L/D Max: | 1.4741 | at alpha= | 1 | deg
Re: | 250000 |  |  | Cd Min: | 0.11888 | at alpha= | -14 | deg
Mach: | 0.1 |  |  | Cl=0 at alpha= | 0.7427 | deg
|  |  |  | @ Cl=0.1, Cd= | 0.0251
|  |  |  | @ Cl=0.4, Cd= | 0.0251
|  |  |  | @ Cl=0.6, Cd= | 0.0251
alpha (deg) | Cl | Cd | Cm | Cl/Cd
-14 | -0.4119 | 0.11888 | -0.0788 | -3.4648
-13.5 | -0.3874 | 0.1126 | -0.0784 | -3.4405
-13 | -0.3741 | 0.10699 | -0.0799 | -3.4966
-12.5 | -0.3886 | 0.09625 | -0.086 | -4.0374
-12 | -0.493 | 0.07642 | -0.1 | -6.4512
-11.5 | -0.5569 | 0.07043 | -0.0976 | -7.9071
-11 | -0.6131 | 0.06767 | -0.0893 | -9.0601
-10.5 | -0.6017 | 0.0562 | -0.0906 | -10.7064
-10 | -0.6022 | 0.05245 | -0.0861 | -11.4814
-9 | -0.6285 | 0.03598 | -0.0688 | -17.468
-8.5 | -0.5888 | 0.03086 | -0.0674 | -19.0797
-8 | -0.5384 | 0.02755 | -0.067 | -19.5426
-7.5 | -0.4884 | 0.02588 | -0.0666 | -18.8717
-7 | -0.4042 | 0.02256 | -0.0726 | -17.9167
-6.5 | -0.3503 | 0.02126 | -0.0734 | -16.477
-6 | -0.3092 | 0.02053 | -0.0717 | -15.0609
-5.5 | -0.2842 | 0.01958 | -0.0672 | -14.5148
-5 | -0.2574 | 0.01925 | -0.0625 | -13.3714
-4.5 | -0.2422 | 0.01933 | -0.057 | -12.5297
-4 | -0.2653 | 0.01795 | -0.0444 | -14.7799
-3.5 | -0.2735 | 0.01711 | -0.032 | -15.9848
-3 | -0.2934 | 0.01904 | -0.0196 | -15.4097
-2.5 | -0.2558 | 0.02009 | -0.0156 | -12.7327
-2 | -0.1922 | 0.02219 | -0.0135 | -8.6616
-1.5 | -0.2137 | 0.02373 | 0.0004 | -9.0055
-1 | -0.1656 | 0.02483 | 0.0034 | -6.6694
-0.5 | -0.098 | 0.02483 | 0.0011 | -3.9468
0 | -0.0997 | 0.02538 | 0.0099 | -3.9283
0.5 | -0.0349 | 0.02516 | 0.0076 | -1.3871
1 | 0.037 | 0.0251 | 0.0044 | 1.4741

## 21. Re 250k Mach 0.25 (1)
BIGFOIL.COM POLAR EXPORT
NACA66-216 a=0.6
NACA66-216 a=0.6 |  |  |  | Cl Max: | 1.02 | at alpha= | 11.5 | deg
JavaFoil+Calcfoil stall+Eppler ext transition |  |  |  | L/D Max: | 50.038 | at alpha= | 3.5 | deg
Re: | 250000 |  |  | Cd Min: | 0.00962 | at alpha= | -0.5 | deg
Mach: | 0.25 |  |  | Cl=0 at alpha= | -1.4274 | deg
|  |  |  | @ Cl=0.1, Cd= | 0.0096369
|  |  |  | @ Cl=0.4, Cd= | 0.01095
|  |  |  | @ Cl=0.6, Cd= | 0.01247
alpha (deg) | Cl | Cd | Cm | Cl/Cd
-17 | -0.507 | 0.23198 | 0.002 | -2.185
-16.5 | -0.554 | 0.21163 | 0.002 | -2.616
-16 | -0.597 | 0.19541 | 0.001 | -3.055
-15.5 | -0.636 | 0.17316 | 0.001 | -3.674
-15 | -0.671 | 0.16061 | 0.001 | -4.18
-14.5 | -0.702 | 0.14702 | 0 | -4.773
-14 | -0.727 | 0.13447 | 0 | -5.408
-13.5 | -0.748 | 0.12422 | -0.001 | -6.018
-13 | -0.762 | 0.11282 | -0.001 | -6.756
-12.5 | -0.771 | 0.10299 | -0.002 | -7.489
-12 | -0.775 | 0.09767 | -0.002 | -7.932
-11.5 | -0.772 | 0.08974 | -0.003 | -8.607
-11 | -0.765 | 0.08314 | -0.003 | -9.197
-10.5 | -0.752 | 0.07743 | -0.004 | -9.707
-10 | -0.733 | 0.07229 | -0.004 | -10.147
-9.5 | -0.711 | 0.06669 | -0.005 | -10.656
-9 | -0.683 | 0.06258 | -0.005 | -10.92
-8.5 | -0.652 | 0.05838 | -0.006 | -11.175
-8 | -0.618 | 0.05482 | -0.006 | -11.271
-7.5 | -0.579 | 0.05138 | -0.007 | -11.275
-7 | -0.538 | 0.04805 | -0.007 | -11.199
-6.5 | -0.495 | 0.04518 | -0.008 | -10.96
-6 | -0.45 | 0.04261 | -0.009 | -10.572
-5.5 | -0.405 | 0.04028 | -0.009 | -10.043
-5 | -0.435 | 0.01493 | -0.021 | -29.154
-4.5 | -0.377 | 0.01448 | -0.022 | -26.017
-4 | -0.317 | 0.01408 | -0.023 | -22.53
-3.5 | -0.257 | 0.01368 | -0.024 | -18.773
-3 | -0.196 | 0.01335 | -0.025 | -14.667
-2.5 | -0.134 | 0.01302 | -0.027 | -10.293
-2 | -0.072 | 0.01272 | -0.028 | -5.653
-1.5 | -0.009 | 0.00978 | -0.028 | -0.938
-1 | 0.053 | 0.00969 | -0.029 | 5.44
-0.5 | 0.115 | 0.00962 | -0.031 | 11.96
0 | 0.174 | 0.01031 | -0.032 | 16.886
0.5 | 0.235 | 0.01046 | -0.033 | 22.435
1 | 0.295 | 0.01059 | -0.034 | 27.852
1.5 | 0.355 | 0.0108 | -0.035 | 32.85
2 | 0.415 | 0.011 | -0.036 | 37.722
2.5 | 0.473 | 0.0112 | -0.038 | 42.23
3 | 0.532 | 0.01144 | -0.039 | 46.473
3.5 | 0.589 | 0.01177 | -0.04 | 50.038
4 | 0.663 | 0.01648 | -0.042 | 40.23
4.5 | 0.721 | 0.01689 | -0.043 | 42.676
5 | 0.778 | 0.01773 | -0.045 | 43.86
5.5 | 0.833 | 0.01844 | -0.046 | 45.168
6 | 0.886 | 0.01914 | -0.047 | 46.269
6.5 | 0.936 | 0.0199 | -0.048 | 47.047
7 | 0.82 | 0.04631 | -0.024 | 17.697
7.5 | 0.856 | 0.04936 | -0.023 | 17.347
8 | 0.891 | 0.05257 | -0.023 | 16.949
8.5 | 0.923 | 0.05658 | -0.023 | 16.305
9 | 0.951 | 0.06059 | -0.024 | 15.69
9.5 | 0.974 | 0.06461 | -0.024 | 15.079
10 | 0.994 | 0.06938 | -0.024 | 14.322
10.5 | 1.008 | 0.07464 | -0.025 | 13.505
11 | 1.017 | 0.07996 | -0.025 | 12.719
11.5 | 1.02 | 0.08693 | -0.025 | 11.739
12 | 1.016 | 0.09345 | -0.025 | 10.87
12.5 | 1.001 | 0.10079 | -0.025 | 9.929
13 | 0.979 | 0.10763 | -0.025 | 9.093
13.5 | 0.949 | 0.11956 | -0.025 | 7.94
14 | 0.913 | 0.12769 | -0.025 | 7.154
14.5 | 0.871 | 0.13838 | -0.024 | 6.295
15 | 0.823 | 0.15067 | -0.025 | 5.463
15.5 | 0.77 | 0.16635 | -0.025 | 4.627
16 | 0.712 | 0.18067 | -0.025 | 3.939
16.5 | 0.649 | 0.21028 | -0.026 | 3.089

## 22. Re 250k Mach 0.25 (2)
BIGFOIL.COM POLAR EXPORT
NACA66-216 a=0.6
NACA66-216 a=0.6 |  |  |  | Cl Max: | 0.9939 | at alpha= | 12 | deg
XFOIL ncrit=9 |  |  |  | L/D Max: | 45.5593 | at alpha= | 6.5 | deg
Re: | 250000 |  |  | Cd Min: | 0.18198 | at alpha= | 17 | deg
Mach: | 0.25 |  |  | Cl=0 at alpha= | 0.91936 | deg
|  |  |  | @ Cl=0.1, Cd= | 0.026011
|  |  |  | @ Cl=0.4, Cd= | 0.023988
|  |  |  | @ Cl=0.6, Cd= | 0.017156
alpha (deg) | Cl | Cd | Cm | Cl/Cd
-14 | -0.3835 | 0.12439 | -0.0772 | -3.083
-13.5 | -0.3599 | 0.11947 | -0.0769 | -3.0125
-13 | -0.3498 | 0.1131 | -0.079 | -3.0928
-12.5 | -0.414 | 0.09473 | -0.0955 | -4.3703
-12 | -0.3899 | 0.08918 | -0.0929 | -4.3721
-11.5 | -0.3946 | 0.08071 | -0.0967 | -4.8891
-11 | -0.4434 | 0.06879 | -0.1032 | -6.4457
-10.5 | -0.4948 | 0.06115 | -0.1027 | -8.0916
-10 | -0.5712 | 0.05893 | -0.0926 | -9.6929
-9 | -0.6209 | 0.04026 | -0.076 | -15.4223
-8.5 | -0.5861 | 0.03372 | -0.0744 | -17.3814
-8 | -0.5466 | 0.02983 | -0.072 | -18.3238
-7.5 | -0.4956 | 0.02737 | -0.0718 | -18.1074
-7 | -0.4159 | 0.02408 | -0.0762 | -17.2716
-6.5 | -0.3467 | 0.02213 | -0.0789 | -15.6665
-6 | -0.301 | 0.0212 | -0.0775 | -14.1981
-5.5 | -0.2706 | 0.02013 | -0.0736 | -13.4426
-5 | -0.2486 | 0.01995 | -0.0685 | -12.4612
-4.5 | -0.2381 | 0.02014 | -0.0614 | -11.8222
-3.5 | -0.2898 | 0.01894 | -0.0344 | -15.301
-3 | -0.3102 | 0.01924 | -0.0198 | -16.1227
-2.5 | -0.2577 | 0.02036 | -0.0175 | -12.6572
-2 | -0.2118 | 0.02242 | -0.0127 | -9.4469
-1.5 | -0.226 | 0.02388 | 0.0006 | -9.464
-1 | -0.1589 | 0.02545 | 0.0016 | -6.2436
-0.5 | -0.1584 | 0.02592 | 0.0106 | -6.1111
1.5 | 0.0648 | 0.0258 | 0.0089 | 2.5116
2 | 0.0899 | 0.02605 | 0.013 | 3.4511
2.5 | 0.1601 | 0.02578 | 0.0103 | 6.2102
3 | 0.2023 | 0.02582 | 0.0123 | 7.835
3.5 | 0.2813 | 0.02523 | 0.0088 | 11.1494
4 | 0.3255 | 0.02508 | 0.0103 | 12.9785
4.5 | 0.4156 | 0.02376 | 0.0058 | 17.4916
5 | 0.4898 | 0.02163 | 0.005 | 22.6445
5.5 | 0.6339 | 0.01578 | -0.0041 | 40.1711
6 | 0.6253 | 0.01603 | 0.007 | 39.0081
6.5 | 0.6679 | 0.01466 | 0.0124 | 45.5593
7 | 0.6284 | 0.01761 | 0.0259 | 35.6843
7.5 | 0.6115 | 0.02192 | 0.0328 | 27.8969
8 | 0.6555 | 0.02427 | 0.0315 | 27.0087
8.5 | 0.702 | 0.02686 | 0.0295 | 26.1355
9 | 0.7563 | 0.02914 | 0.0269 | 25.954
9.5 | 0.7799 | 0.03046 | 0.0314 | 25.6041
10 | 0.8303 | 0.03209 | 0.0323 | 25.8741
10.5 | 0.8867 | 0.03428 | 0.0323 | 25.8664
11 | 0.9569 | 0.0382 | 0.0306 | 25.0497
11.5 | 0.9881 | 0.04332 | 0.0326 | 22.8093
12 | 0.9939 | 0.04863 | 0.0364 | 20.438
12.5 | 0.9792 | 0.05433 | 0.041 | 18.0232
13 | 0.9533 | 0.06083 | 0.0448 | 15.6715
13.5 | 0.9197 | 0.06877 | 0.0469 | 13.3736
14 | 0.9042 | 0.07772 | 0.0469 | 11.6341
14.5 | 0.6532 | 0.13517 | 0.0168 | 4.8324
15 | 0.6656 | 0.14188 | 0.0143 | 4.6913
15.5 | 0.6851 | 0.14794 | 0.0149 | 4.6309
16 | 0.6565 | 0.16488 | 0.0013 | 3.9817
16.5 | 0.679 | 0.16994 | 0.0001 | 3.9955
17 | 0.6747 | 0.18198 | -0.0074 | 3.7076

## 23. Re 250k Mach 0.50 (1)
BIGFOIL.COM POLAR EXPORT
NACA66-216 a=0.6
NACA66-216 a=0.6 |  |  |  | Cl Max: | 1.178 | at alpha= | 20 | deg
JavaFoil+Calcfoil stall+Eppler ext transition |  |  |  | L/D Max: | 46.42 | at alpha= | 3 | deg
Re: | 250000 |  |  | Cd Min: | 0.01049 | at alpha= | -0.5 | deg
Mach: | 0.5 |  |  | Cl=0 at alpha= | -1.4265 | deg
|  |  |  | @ Cl=0.1, Cd= | 0.010529
|  |  |  | @ Cl=0.4, Cd= | 0.011824
|  |  |  | @ Cl=0.6, Cd= | 0.013396
alpha (deg) | Cl | Cd | Cm | Cl/Cd
-20 | -1.028 | 0.26639 | 0.007 | -3.859
-19.5 | -1.001 | 0.25464 | 0.007 | -3.933
-19 | -0.975 | 0.2522 | 0.006 | -3.865
-18.5 | -0.948 | 0.24644 | 0.005 | -3.846
-18 | -0.919 | 0.23656 | 0.005 | -3.883
-17.5 | -0.891 | 0.23262 | 0.004 | -3.832
-17 | -0.864 | 0.22476 | 0.003 | -3.846
-16.5 | -0.837 | 0.21867 | 0.003 | -3.829
-16 | -0.809 | 0.21189 | 0.002 | -3.818
-15.5 | -0.781 | 0.21237 | 0.001 | -3.677
-15 | -0.754 | 0.20338 | 0.001 | -3.706
-14.5 | -0.727 | 0.19947 | 0 | -3.643
-14 | -0.699 | 0.18095 | 0 | -3.865
-13.5 | -0.672 | 0.1768 | -0.001 | -3.801
-13 | -0.643 | 0.17303 | -0.001 | -3.717
-12.5 | -0.616 | 0.16963 | -0.002 | -3.63
-12 | -0.588 | 0.16632 | -0.003 | -3.537
-11.5 | -0.561 | 0.15653 | -0.003 | -3.583
-11 | -0.533 | 0.14315 | -0.004 | -3.726
-10.5 | -0.506 | 0.15546 | -0.004 | -3.253
-10 | -0.477 | 0.13507 | -0.004 | -3.534
-9.5 | -0.45 | 0.12376 | -0.005 | -3.634
-9 | -0.422 | 0.11448 | -0.005 | -3.686
-8.5 | -0.394 | 0.1125 | -0.006 | -3.505
-8 | -0.513 | 0.07768 | -0.006 | -6.608
-7.5 | -0.562 | 0.06162 | -0.007 | -9.117
-7 | -0.55 | 0.05455 | -0.008 | -10.091
-6.5 | -0.522 | 0.0492 | -0.008 | -10.611
-6 | -0.484 | 0.04539 | -0.009 | -10.664
-5.5 | -0.44 | 0.04246 | -0.01 | -10.363
-5 | -0.392 | 0.0396 | -0.011 | -9.903
-4.5 | -0.341 | 0.03745 | -0.012 | -9.116
-4 | -0.288 | 0.03553 | -0.012 | -8.118
-3.5 | -0.284 | 0.01494 | -0.027 | -19.019
-3 | -0.217 | 0.01445 | -0.028 | -15.007
-2.5 | -0.149 | 0.01404 | -0.029 | -10.59
-2 | -0.08 | 0.01367 | -0.03 | -5.839
-1.5 | -0.01 | 0.01073 | -0.031 | -0.945
-1 | 0.058 | 0.01059 | -0.032 | 5.512
-0.5 | 0.127 | 0.01049 | -0.034 | 12.139
0 | 0.193 | 0.01126 | -0.035 | 17.143
0.5 | 0.26 | 0.01145 | -0.036 | 22.715
1 | 0.327 | 0.01161 | -0.037 | 28.189
1.5 | 0.394 | 0.0118 | -0.039 | 33.411
2 | 0.461 | 0.01207 | -0.04 | 38.173
2.5 | 0.525 | 0.01233 | -0.041 | 42.562
3 | 0.589 | 0.01269 | -0.043 | 46.42
3.5 | 0.67 | 0.01789 | -0.045 | 37.432
4 | 0.734 | 0.01866 | -0.047 | 39.303
4.5 | 0.796 | 0.01953 | -0.048 | 40.747
5 | 0.856 | 0.02044 | -0.049 | 41.86
5.5 | 0.912 | 0.0215 | -0.051 | 42.428
6 | 0.803 | 0.04301 | -0.024 | 18.667
6.5 | 0.837 | 0.04627 | -0.024 | 18.089
7 | 0.861 | 0.05029 | -0.024 | 17.113
7.5 | 0.866 | 0.05605 | -0.024 | 15.453
8 | 0.832 | 0.06254 | -0.024 | 13.304
8.5 | 0.55 | 0.09465 | -0.022 | 5.814
9 | 0.577 | 0.11466 | -0.022 | 5.036
9.5 | 0.606 | 0.12058 | -0.026 | 5.022
10 | 0.633 | 0.12916 | -0.026 | 4.899
10.5 | 0.66 | 0.13552 | -0.027 | 4.87
11 | 0.687 | 0.1456 | -0.027 | 4.719
11.5 | 0.715 | 0.15665 | -0.031 | 4.567
12 | 0.742 | 0.16874 | -0.031 | 4.4
12.5 | 0.769 | 0.16398 | -0.032 | 4.692
13 | 0.796 | 0.1669 | -0.032 | 4.771
13.5 | 0.823 | 0.17383 | -0.034 | 4.737
14 | 0.852 | 0.18391 | -0.037 | 4.632
14.5 | 0.878 | 0.19312 | -0.037 | 4.549
15 | 0.905 | 0.20353 | -0.038 | 4.448
15.5 | 0.932 | 0.21383 | -0.039 | 4.361
16 | 0.961 | 0.2183 | -0.042 | 4.402
16.5 | 0.987 | 0.22814 | -0.042 | 4.328
17 | 1.014 | 0.22905 | -0.043 | 4.428
17.5 | 1.043 | 0.24266 | -0.046 | 4.3
18 | 1.07 | 0.24599 | -0.047 | 4.349
18.5 | 1.096 | 0.24912 | -0.047 | 4.4
19 | 1.122 | 0.26402 | -0.048 | 4.25
19.5 | 1.152 | 0.28396 | -0.051 | 4.056
20 | 1.178 | 0.28181 | -0.051 | 4.179

## 24. Re 250k Mach 0.50 (2)
BIGFOIL.COM POLAR EXPORT
NACA66-216 a=0.6
NACA66-216 a=0.6 |  |  |  | Cl Max: | 0.8152 | at alpha= | 10.5 | deg
XFOIL ncrit=9 |  |  |  | L/D Max: | 29.6835 | at alpha= | 6.5 | deg
Re: | 250000 |  |  | Cd Min: | 0.2373 | at alpha= | -20 | deg
Mach: | 0.5 |  |  | Cl=0 at alpha= | 1.5297 | deg
|  |  |  | @ Cl=0.1, Cd= | 0.028341
|  |  |  | @ Cl=0.4, Cd= | 0.025966
|  |  |  | @ Cl=0.6, Cd= | 0.029008
alpha (deg) | Cl | Cd | Cm | Cl/Cd
-20 | -0.5809 | 0.2373 | -0.0103 | -2.448
-19.5 | -0.5518 | 0.22894 | -0.014 | -2.4102
-19 | -0.5283 | 0.22118 | -0.0198 | -2.3886
-18.5 | -0.5164 | 0.21468 | -0.0289 | -2.4054
-18 | -0.4886 | 0.20486 | -0.0342 | -2.385
-17.5 | -0.4568 | 0.19697 | -0.0386 | -2.3191
-17 | -0.4287 | 0.18901 | -0.0469 | -2.2681
-16.5 | -0.4193 | 0.18156 | -0.0602 | -2.3094
-16 | -0.3799 | 0.17169 | -0.062 | -2.2127
-15.5 | -0.3589 | 0.16521 | -0.0646 | -2.1724
-15 | -0.3615 | 0.15859 | -0.0708 | -2.2795
-14.5 | -0.3504 | 0.14987 | -0.0747 | -2.338
-14 | -0.3222 | 0.14324 | -0.0751 | -2.2494
-13.5 | -0.3065 | 0.13628 | -0.0786 | -2.249
-13 | -0.3265 | 0.1271 | -0.0885 | -2.5688
-12.5 | -0.2932 | 0.12022 | -0.0868 | -2.4389
-12 | -0.2809 | 0.11307 | -0.0907 | -2.4843
-11.5 | -0.2916 | 0.10276 | -0.0979 | -2.8377
-11 | -0.2731 | 0.09651 | -0.0989 | -2.8298
-10.5 | -0.3133 | 0.07624 | -0.1121 | -4.1094
-10 | -0.3411 | 0.0644 | -0.1195 | -5.2966
-9.5 | -0.4091 | 0.05278 | -0.1231 | -7.751
-9 | -0.4355 | 0.04719 | -0.1198 | -9.2287
-8.5 | -0.4517 | 0.04187 | -0.1154 | -10.7882
-8 | -0.4594 | 0.03752 | -0.1098 | -12.2441
-7.5 | -0.4641 | 0.03428 | -0.1015 | -13.5385
-7 | -0.4309 | 0.03021 | -0.0977 | -14.2635
-6.5 | -0.3611 | 0.02699 | -0.0985 | -13.379
-6 | -0.2914 | 0.02532 | -0.0991 | -11.5087
-5.5 | -0.2369 | 0.02433 | -0.0972 | -9.737
-5 | -0.2085 | 0.02336 | -0.0919 | -8.9255
-4.5 | -0.187 | 0.02274 | -0.0852 | -8.2234
-4 | -0.2185 | 0.02398 | -0.0705 | -9.1118
-3.5 | -0.2409 | 0.02439 | -0.0555 | -9.877
-3 | -0.2902 | 0.02528 | -0.0358 | -11.4794
-2.5 | -0.3273 | 0.02318 | -0.0192 | -14.1199
-2 | -0.3122 | 0.02302 | -0.0076 | -13.5621
-1.5 | -0.2997 | 0.02499 | 0.0036 | -11.9928
-1 | -0.2292 | 0.02735 | 0.0075 | -8.3803
-0.5 | -0.2065 | 0.0288 | 0.0161 | -7.1701
0 | -0.1323 | 0.02893 | 0.0146 | -4.5731
0.5 | -0.1115 | 0.02896 | 0.021 | -3.8501
1 | -0.0328 | 0.02877 | 0.0182 | -1.1401
1.5 | -0.0051 | 0.0286 | 0.0226 | -0.17832
2 | 0.0806 | 0.0283 | 0.019 | 2.8481
2.5 | 0.1189 | 0.02838 | 0.0223 | 4.1896
3 | 0.1655 | 0.02837 | 0.0242 | 5.8336
4 | 0.2941 | 0.02773 | 0.0238 | 10.6058
4.5 | 0.3636 | 0.02699 | 0.0235 | 13.4717
5.5 | 0.5111 | 0.02284 | 0.0255 | 22.3774
6 | 0.5881 | 0.01989 | 0.0278 | 29.5676
6.5 | 0.6002 | 0.02022 | 0.0377 | 29.6835
7 | 0.5633 | 0.02438 | 0.0486 | 23.105
7.5 | 0.5791 | 0.02725 | 0.053 | 21.2514
8 | 0.6137 | 0.03016 | 0.0541 | 20.3481
8.5 | 0.6593 | 0.03314 | 0.0539 | 19.8944
9 | 0.724 | 0.03552 | 0.0533 | 20.3829
10 | 0.8121 | 0.04273 | 0.0564 | 19.0054
10.5 | 0.8152 | 0.04844 | 0.0595 | 16.8291
11 | 0.8014 | 0.05562 | 0.0612 | 14.4085
11.5 | 0.7742 | 0.06459 | 0.0609 | 11.9864
12 | 0.7402 | 0.07555 | 0.0575 | 9.7975
12.5 | 0.7011 | 0.08925 | 0.0502 | 7.8555
13 | 0.6626 | 0.10599 | 0.0395 | 6.2515
13.5 | 0.6398 | 0.12267 | 0.0296 | 5.2156
14 | 0.6375 | 0.13526 | 0.023 | 4.7131
15 | 0.6252 | 0.16684 | 0.0055 | 3.7473
15.5 | 0.6479 | 0.17393 | 0.0027 | 3.7251

## 25. Re 500k Mach 0.00 (1)
BIGFOIL.COM POLAR EXPORT
NACA66-216 a=0.6
NACA66-216 a=0.6 |  |  |  | Cl Max: | 1.134 | at alpha= | 9 | deg
JavaFoil+Calcfoil stall+Eppler ext transition |  |  |  | L/D Max: | 71.76 | at alpha= | 3.5 | deg
Re: | 500000 |  |  | Cd Min: | 0.00696 | at alpha= | -0.5 | deg
Mach: | 0 |  |  | Cl=0 at alpha= | -1.4262 | deg
|  |  |  | @ Cl=0.1, Cd= | 0.0069621
|  |  |  | @ Cl=0.4, Cd= | 0.0076447
|  |  |  | @ Cl=0.6, Cd= | 0.0096392
alpha (deg) | Cl | Cd | Cm | Cl/Cd
-20 | -0.755 | 0.20394 | 0.005 | -3.7
-19.5 | -0.778 | 0.19849 | 0.004 | -3.921
-19 | -0.795 | 0.18498 | 0.004 | -4.3
-18.5 | -0.811 | 0.17621 | 0.003 | -4.6
-18 | -0.825 | 0.16845 | 0.003 | -4.896
-17.5 | -0.837 | 0.15905 | 0.003 | -5.264
-17 | -0.849 | 0.15042 | 0.002 | -5.642
-16.5 | -0.858 | 0.14387 | 0.002 | -5.964
-16 | -0.866 | 0.135 | 0.001 | -6.411
-15.5 | -0.871 | 0.12728 | 0.001 | -6.843
-15 | -0.874 | 0.11954 | 0.001 | -7.31
-14.5 | -0.874 | 0.11114 | 0 | -7.864
-14 | -0.872 | 0.10488 | 0 | -8.311
-13.5 | -0.866 | 0.0991 | -0.001 | -8.742
-13 | -0.858 | 0.09273 | -0.001 | -9.248
-12.5 | -0.846 | 0.08842 | -0.002 | -9.57
-12 | -0.832 | 0.08254 | -0.002 | -10.078
-11.5 | -0.814 | 0.07787 | -0.003 | -10.454
-11 | -0.793 | 0.07355 | -0.003 | -10.784
-10.5 | -0.77 | 0.0687 | -0.004 | -11.203
-10 | -0.743 | 0.06464 | -0.004 | -11.491
-9.5 | -0.713 | 0.06079 | -0.005 | -11.729
-9 | -0.681 | 0.05739 | -0.005 | -11.86
-8.5 | -0.646 | 0.05361 | -0.006 | -12.055
-8 | -0.609 | 0.05047 | -0.006 | -12.06
-7.5 | -0.569 | 0.04741 | -0.007 | -11.997
-7 | -0.642 | 0.01409 | -0.016 | -45.579
-6.5 | -0.59 | 0.01371 | -0.017 | -43.01
-6 | -0.536 | 0.0133 | -0.018 | -40.31
-5.5 | -0.481 | 0.01287 | -0.02 | -37.369
-5 | -0.425 | 0.012 | -0.021 | -35.405
-4.5 | -0.367 | 0.01197 | -0.022 | -30.683
-4 | -0.309 | 0.01165 | -0.023 | -26.541
-3.5 | -0.25 | 0.01131 | -0.024 | -22.126
-3 | -0.191 | 0.01101 | -0.025 | -17.304
-2.5 | -0.13 | 0.01072 | -0.026 | -12.165
-2 | -0.07 | 0.01049 | -0.028 | -6.67
-1.5 | -0.009 | 0.00698 | -0.029 | -1.299
-1 | 0.052 | 0.00697 | -0.03 | 7.476
-0.5 | 0.113 | 0.00696 | -0.031 | 16.302
0 | 0.172 | 0.00698 | -0.032 | 24.662
0.5 | 0.232 | 0.00722 | -0.033 | 32.144
1 | 0.292 | 0.00744 | -0.034 | 39.2
1.5 | 0.351 | 0.00757 | -0.035 | 46.345
2 | 0.41 | 0.00766 | -0.037 | 53.543
2.5 | 0.468 | 0.00779 | -0.038 | 60.033
3 | 0.525 | 0.00797 | -0.039 | 65.929
3.5 | 0.583 | 0.00812 | -0.04 | 71.76
4 | 0.646 | 0.01375 | -0.041 | 46.965
4.5 | 0.702 | 0.01428 | -0.042 | 49.185
5 | 0.758 | 0.01479 | -0.043 | 51.237
5.5 | 0.813 | 0.01536 | -0.045 | 52.896
6 | 0.865 | 0.01601 | -0.046 | 54.042
6.5 | 0.916 | 0.01664 | -0.047 | 55.036
7 | 0.965 | 0.01728 | -0.048 | 55.829
7.5 | 1.011 | 0.01795 | -0.049 | 56.344
8 | 1.055 | 0.01878 | -0.05 | 56.176
8.5 | 1.096 | 0.01962 | -0.051 | 55.855
9 | 1.134 | 0.0204 | -0.052 | 55.594
9.5 | 0.974 | 0.05914 | -0.026 | 16.468
10 | 1.003 | 0.06249 | -0.028 | 16.052
10.5 | 1.025 | 0.06711 | -0.027 | 15.27
11 | 1.046 | 0.07096 | -0.027 | 14.736
11.5 | 1.063 | 0.07654 | -0.027 | 13.891
12 | 1.075 | 0.08059 | -0.026 | 13.338
12.5 | 1.082 | 0.08635 | -0.027 | 12.527
13 | 1.085 | 0.09224 | -0.028 | 11.766
13.5 | 1.084 | 0.09781 | -0.027 | 11.079
14 | 1.079 | 0.1042 | -0.028 | 10.356

## 26. Re 500k Mach 0.00 (2)
BIGFOIL.COM POLAR EXPORT
NACA66-216 a=0.6
NACA66-216 a=0.6 |  |  |  | Cl Max: | 1.1219 | at alpha= | 14.5 | deg
XFOIL ncrit=9 |  |  |  | L/D Max: | 79.3018 | at alpha= | 5 | deg
Re: | 500000 |  |  | Cd Min: | 0.21207 | at alpha= | 19.5 | deg
Mach: | 0 |  |  | Cl=0 at alpha= | -1.3352 | deg
|  |  |  | @ Cl=0.1, Cd= | 0.011498
|  |  |  | @ Cl=0.4, Cd= | 0.01161
|  |  |  | @ Cl=0.6, Cd= | 0.0097335
alpha (deg) | Cl | Cd | Cm | Cl/Cd
-15.5 | -0.4289 | 0.14656 | -0.0484 | -2.9264
-15 | -0.445 | 0.13214 | -0.0568 | -3.3676
-14.5 | -0.4505 | 0.12137 | -0.0608 | -3.7118
-14 | -0.4387 | 0.11577 | -0.063 | -3.7894
-13.5 | -0.4363 | 0.10784 | -0.0667 | -4.0458
-13 | -0.45 | 0.0958 | -0.0731 | -4.6973
-12.5 | -0.5466 | 0.06967 | -0.0893 | -7.8456
-12 | -0.6064 | 0.05986 | -0.0897 | -10.1303
-11.5 | -0.6477 | 0.05367 | -0.0857 | -12.0682
-11 | -0.6997 | 0.0522 | -0.0744 | -13.4042
-10.5 | -0.7793 | 0.03218 | -0.0601 | -24.2169
-10 | -0.7473 | 0.02848 | -0.0579 | -26.2395
-9.5 | -0.7043 | 0.02573 | -0.0573 | -27.3727
-9 | -0.6592 | 0.02402 | -0.0568 | -27.4438
-8.5 | -0.6067 | 0.02186 | -0.0572 | -27.7539
-8 | -0.5496 | 0.02009 | -0.0583 | -27.3569
-7.5 | -0.4914 | 0.01843 | -0.0597 | -26.663
-7 | -0.4449 | 0.01698 | -0.0592 | -26.2014
-6.5 | -0.4048 | 0.01605 | -0.0573 | -25.2212
-6 | -0.3676 | 0.01531 | -0.0546 | -24.0105
-5.5 | -0.3364 | 0.01438 | -0.0509 | -23.3936
-5 | -0.2956 | 0.01381 | -0.0488 | -21.4048
-4.5 | -0.2544 | 0.01329 | -0.0468 | -19.1422
-4 | -0.2159 | 0.01254 | -0.0444 | -17.2169
-3.5 | -0.2161 | 0.00994 | -0.0358 | -21.7404
-3 | -0.1815 | 0.00941 | -0.032 | -19.288
-2.5 | -0.1283 | 0.00973 | -0.0315 | -13.186
-2 | -0.0737 | 0.01023 | -0.031 | -7.2043
-1.5 | -0.0181 | 0.0108 | -0.0307 | -1.6759
-1 | 0.0368 | 0.01124 | -0.0307 | 3.274
-0.5 | 0.0905 | 0.01148 | -0.031 | 7.8833
0 | 0.1447 | 0.01158 | -0.0314 | 12.4957
0.5 | 0.2008 | 0.01161 | -0.0321 | 17.2954
1 | 0.2584 | 0.01157 | -0.033 | 22.3336
1.5 | 0.3168 | 0.01159 | -0.0339 | 27.3339
2 | 0.3679 | 0.01172 | -0.034 | 31.3908
2.5 | 0.426 | 0.01152 | -0.0349 | 36.9792
3 | 0.4893 | 0.01113 | -0.0363 | 43.9623
3.5 | 0.5487 | 0.01032 | -0.0367 | 53.1686
4 | 0.6073 | 0.00965 | -0.0369 | 62.9326
4.5 | 0.657 | 0.00913 | -0.0358 | 71.9606
5 | 0.7042 | 0.00888 | -0.0342 | 79.3018
5.5 | 0.7026 | 0.00989 | -0.0234 | 71.0415
6 | 0.6704 | 0.01182 | -0.0082 | 56.7174
6.5 | 0.6501 | 0.01451 | 0.0028 | 44.8036
7 | 0.6447 | 0.01711 | 0.0109 | 37.6797
7.5 | 0.6717 | 0.0184 | 0.0144 | 36.5054
8 | 0.7021 | 0.0195 | 0.0173 | 36.0051
8.5 | 0.7253 | 0.02098 | 0.0211 | 34.571
9 | 0.7527 | 0.02219 | 0.0243 | 33.9207
9.5 | 0.7814 | 0.02367 | 0.0268 | 33.0123
10 | 0.8279 | 0.02602 | 0.0247 | 31.8178
10.5 | 0.8704 | 0.02753 | 0.0242 | 31.6164
11 | 0.9062 | 0.02919 | 0.0254 | 31.0449
11.5 | 0.9439 | 0.03098 | 0.0264 | 30.468
12 | 0.9936 | 0.03318 | 0.0265 | 29.9458
12.5 | 1.0247 | 0.0353 | 0.028 | 29.0283
13 | 1.0567 | 0.03789 | 0.0293 | 27.8886
13.5 | 1.0825 | 0.0405 | 0.0308 | 26.7284
14 | 1.1041 | 0.04377 | 0.0324 | 25.225
14.5 | 1.1219 | 0.04879 | 0.0339 | 22.9945
15 | 1.1037 | 0.05469 | 0.0372 | 20.181
15.5 | 1.0809 | 0.06124 | 0.0394 | 17.6502
16 | 1.0484 | 0.06992 | 0.0401 | 14.9943
16.5 | 1.0053 | 0.08113 | 0.0382 | 12.3912
17 | 0.9562 | 0.09529 | 0.0328 | 10.0346
17.5 | 0.9033 | 0.11277 | 0.0235 | 8.0101
18 | 0.7046 | 0.18558 | -0.0136 | 3.7967
18.5 | 0.7211 | 0.19062 | -0.0165 | 3.7829
19 | 0.7308 | 0.19836 | -0.02 | 3.6842
19.5 | 0.7281 | 0.21207 | -0.0285 | 3.4333

## 27. Re 500k Mach 0.10 (1)
BIGFOIL.COM POLAR EXPORT
NACA66-216 a=0.6
NACA66-216 a=0.6 |  |  |  | Cl Max: | 1.136 | at alpha= | 9 | deg
JavaFoil+Calcfoil stall+Eppler ext transition |  |  |  | L/D Max: | 71.492 | at alpha= | 3.5 | deg
Re: | 500000 |  |  | Cd Min: | 0.00697 | at alpha= | -0.5 | deg
Mach: | 0.1 |  |  | Cl=0 at alpha= | -1.4262 | deg
|  |  |  | @ Cl=0.1, Cd= | 0.0069723
|  |  |  | @ Cl=0.4, Cd= | 0.0077015
|  |  |  | @ Cl=0.6, Cd= | 0.0094972
alpha (deg) | Cl | Cd | Cm | Cl/Cd
-19.5 | -0.728 | 0.20583 | 0.004 | -3.535
-19 | -0.748 | 0.18838 | 0.004 | -3.971
-18.5 | -0.767 | 0.1809 | 0.004 | -4.238
-18 | -0.784 | 0.17097 | 0.003 | -4.586
-17.5 | -0.8 | 0.16364 | 0.003 | -4.891
-17 | -0.815 | 0.15203 | 0.002 | -5.36
-16.5 | -0.828 | 0.14697 | 0.002 | -5.633
-16 | -0.838 | 0.13485 | 0.001 | -6.218
-15.5 | -0.847 | 0.13043 | 0.001 | -6.495
-15 | -0.853 | 0.12182 | 0.001 | -7.004
-14.5 | -0.857 | 0.11392 | 0 | -7.519
-14 | -0.857 | 0.10825 | 0 | -7.916
-13.5 | -0.854 | 0.09912 | -0.001 | -8.617
-13 | -0.848 | 0.09418 | -0.001 | -9.002
-12.5 | -0.839 | 0.08836 | -0.002 | -9.493
-12 | -0.826 | 0.08361 | -0.002 | -9.881
-11.5 | -0.81 | 0.07865 | -0.003 | -10.299
-11 | -0.791 | 0.07369 | -0.003 | -10.732
-10.5 | -0.768 | 0.0688 | -0.004 | -11.165
-10 | -0.742 | 0.06504 | -0.004 | -11.413
-9.5 | -0.713 | 0.06117 | -0.005 | -11.662
-9 | -0.681 | 0.05735 | -0.005 | -11.883
-8.5 | -0.648 | 0.05378 | -0.006 | -12.043
-8 | -0.61 | 0.05064 | -0.007 | -12.055
-7.5 | -0.571 | 0.04759 | -0.007 | -11.998
-7 | -0.53 | 0.04436 | -0.008 | -11.944
-6.5 | -0.592 | 0.01382 | -0.017 | -42.851
-6 | -0.538 | 0.01339 | -0.018 | -40.186
-5.5 | -0.483 | 0.01296 | -0.02 | -37.26
-5 | -0.427 | 0.01205 | -0.021 | -35.395
-4.5 | -0.369 | 0.01201 | -0.022 | -30.72
-4 | -0.311 | 0.01168 | -0.023 | -26.585
-3.5 | -0.251 | 0.01134 | -0.024 | -22.17
-3 | -0.191 | 0.01105 | -0.025 | -17.329
-2.5 | -0.131 | 0.01077 | -0.026 | -12.169
-2 | -0.07 | 0.01052 | -0.028 | -6.682
-1.5 | -0.009 | 0.007 | -0.029 | -1.302
-1 | 0.052 | 0.00698 | -0.03 | 7.498
-0.5 | 0.114 | 0.00697 | -0.031 | 16.352
0 | 0.173 | 0.007 | -0.032 | 24.691
0.5 | 0.233 | 0.00725 | -0.033 | 32.137
1 | 0.293 | 0.00734 | -0.035 | 39.947
1.5 | 0.353 | 0.00759 | -0.036 | 46.436
2 | 0.412 | 0.00773 | -0.037 | 53.316
2.5 | 0.47 | 0.00786 | -0.038 | 59.724
3 | 0.528 | 0.00798 | -0.039 | 66.104
3.5 | 0.585 | 0.00818 | -0.04 | 71.492
4 | 0.649 | 0.0138 | -0.041 | 46.988
4.5 | 0.705 | 0.01434 | -0.043 | 49.176
5 | 0.761 | 0.01487 | -0.044 | 51.209
5.5 | 0.816 | 0.0155 | -0.045 | 52.642
6 | 0.869 | 0.0161 | -0.046 | 53.969
6.5 | 0.92 | 0.01675 | -0.047 | 54.907
7 | 0.968 | 0.01739 | -0.048 | 55.683
7.5 | 1.014 | 0.01817 | -0.049 | 55.827
8 | 1.058 | 0.01884 | -0.05 | 56.171
8.5 | 1.099 | 0.01977 | -0.051 | 55.572
9 | 1.136 | 0.02044 | -0.052 | 55.575
9.5 | 0.975 | 0.05932 | -0.026 | 16.431
10 | 1.001 | 0.06333 | -0.027 | 15.813
10.5 | 1.023 | 0.06739 | -0.026 | 15.187
11 | 1.043 | 0.07215 | -0.026 | 14.45
11.5 | 1.059 | 0.07684 | -0.027 | 13.782
12 | 1.07 | 0.08232 | -0.027 | 12.994
12.5 | 1.074 | 0.08715 | -0.027 | 12.324
13 | 1.074 | 0.09325 | -0.028 | 11.519
13.5 | 1.07 | 0.09898 | -0.028 | 10.812
14 | 1.062 | 0.10533 | -0.028 | 10.083

## 28. Re 500k Mach 0.10 (2)
BIGFOIL.COM POLAR EXPORT
NACA66-216 a=0.6
NACA66-216 a=0.6 |  |  |  | Cl Max: | 1.1042 | at alpha= | 14.5 | deg
XFOIL ncrit=9 |  |  |  | L/D Max: | 79.3266 | at alpha= | 5 | deg
Re: | 500000 |  |  | Cd Min: | 0.21312 | at alpha= | 19.5 | deg
Mach: | 0.1 |  |  | Cl=0 at alpha= | -1.3324 | deg
|  |  |  | @ Cl=0.1, Cd= | 0.011578
|  |  |  | @ Cl=0.4, Cd= | 0.011693
|  |  |  | @ Cl=0.6, Cd= | 0.009809
alpha (deg) | Cl | Cd | Cm | Cl/Cd
-15.5 | -0.4274 | 0.1475 | -0.0482 | -2.8976
-15 | -0.442 | 0.13346 | -0.0565 | -3.3119
-14.5 | -0.4456 | 0.12311 | -0.0603 | -3.6195
-14 | -0.4327 | 0.11752 | -0.0625 | -3.6819
-13.5 | -0.4289 | 0.10988 | -0.066 | -3.9033
-13 | -0.4389 | 0.09863 | -0.072 | -4.45
-12.5 | -0.5207 | 0.07289 | -0.0885 | -7.1436
-12 | -0.583 | 0.06182 | -0.091 | -9.4306
-11.5 | -0.6304 | 0.05492 | -0.0877 | -11.4785
-11 | -0.6879 | 0.05366 | -0.0766 | -12.8196
-10.5 | -0.7713 | 0.03318 | -0.0629 | -23.2459
-9.5 | -0.705 | 0.02631 | -0.0586 | -26.7959
-9 | -0.6608 | 0.02449 | -0.0579 | -26.9824
-8.5 | -0.6092 | 0.02223 | -0.058 | -27.4044
-8 | -0.5511 | 0.02033 | -0.0592 | -27.1077
-7.5 | -0.4956 | 0.01892 | -0.0599 | -26.1945
-7 | -0.4437 | 0.01713 | -0.0604 | -25.9019
-6.5 | -0.4028 | 0.01617 | -0.0585 | -24.9103
-6 | -0.3653 | 0.01539 | -0.0559 | -23.7362
-5.5 | -0.3349 | 0.01446 | -0.0519 | -23.1604
-5 | -0.2948 | 0.01388 | -0.0496 | -21.2392
-4.5 | -0.2537 | 0.01335 | -0.0475 | -19.0037
-4 | -0.2137 | 0.0127 | -0.0453 | -16.8268
-3.5 | -0.2139 | 0.01014 | -0.0367 | -21.0947
-3 | -0.1825 | 0.00945 | -0.0322 | -19.3122
-2.5 | -0.129 | 0.00976 | -0.0318 | -13.2172
-2 | -0.0743 | 0.01027 | -0.0312 | -7.2347
-1.5 | -0.0183 | 0.01087 | -0.0308 | -1.6835
-1 | 0.0363 | 0.01132 | -0.0308 | 3.2067
-0.5 | 0.0903 | 0.01156 | -0.031 | 7.8114
0 | 0.1448 | 0.01166 | -0.0315 | 12.4185
0.5 | 0.2014 | 0.01167 | -0.0322 | 17.2579
1 | 0.2595 | 0.01163 | -0.0331 | 22.313
1.5 | 0.3174 | 0.01169 | -0.0339 | 27.1514
2 | 0.3686 | 0.01181 | -0.0339 | 31.2108
2.5 | 0.4278 | 0.01159 | -0.035 | 36.9111
3 | 0.4904 | 0.01123 | -0.0362 | 43.6687
3.5 | 0.552 | 0.01036 | -0.0368 | 53.2819
4 | 0.6095 | 0.0097 | -0.0369 | 62.8351
4.5 | 0.6603 | 0.00915 | -0.0357 | 72.1639
5 | 0.7068 | 0.00891 | -0.034 | 79.3266
5.5 | 0.6996 | 0.01 | -0.022 | 69.96
6 | 0.667 | 0.01203 | -0.007 | 55.4447
6.5 | 0.6463 | 0.01479 | 0.0041 | 43.6984
7 | 0.6431 | 0.01733 | 0.0118 | 37.1091
7.5 | 0.6709 | 0.01861 | 0.0152 | 36.0505
8 | 0.7009 | 0.01976 | 0.0182 | 35.4706
8.5 | 0.7243 | 0.02125 | 0.022 | 34.0847
9 | 0.7515 | 0.0225 | 0.0253 | 33.4
9.5 | 0.7797 | 0.02404 | 0.0279 | 32.4334
10 | 0.8267 | 0.02637 | 0.0259 | 31.35
10.5 | 0.8701 | 0.02793 | 0.0254 | 31.1529
11 | 0.9065 | 0.02962 | 0.0265 | 30.6043
11.5 | 0.947 | 0.0315 | 0.0274 | 30.0635
12 | 0.9941 | 0.03377 | 0.0278 | 29.4374
12.5 | 1.0247 | 0.03609 | 0.0294 | 28.3929
13 | 1.0548 | 0.03894 | 0.0309 | 27.0878
13.5 | 1.0782 | 0.04178 | 0.0326 | 25.8066
14 | 1.0958 | 0.04542 | 0.0344 | 24.1259
14.5 | 1.1042 | 0.05098 | 0.0364 | 21.6595
15 | 1.0802 | 0.05757 | 0.0393 | 18.7632
15.5 | 1.0517 | 0.065 | 0.0409 | 16.18
16 | 1.0149 | 0.07471 | 0.0405 | 13.5845
16.5 | 0.9693 | 0.08721 | 0.0369 | 11.1146
17 | 0.9203 | 0.10259 | 0.0297 | 8.9707
17.5 | 0.8717 | 0.12053 | 0.0197 | 7.2322
18 | 0.7039 | 0.18686 | -0.0141 | 3.767
18.5 | 0.7208 | 0.19186 | -0.0169 | 3.7569
19 | 0.7307 | 0.19978 | -0.0206 | 3.6575
19.5 | 0.7289 | 0.21312 | -0.029 | 3.4201

## 29. Re 500k Mach 0.25 (1)
BIGFOIL.COM POLAR EXPORT
NACA66-216 a=0.6
NACA66-216 a=0.6 |  |  |  | Cl Max: | 1.073 | at alpha= | 8 | deg
JavaFoil+Calcfoil stall+Eppler ext transition |  |  |  | L/D Max: | 71.491 | at alpha= | 3.5 | deg
Re: | 500000 |  |  | Cd Min: | 0.00705 | at alpha= | 0.5 | deg
Mach: | 0.25 |  |  | Cl=0 at alpha= | -1.4286 | deg
|  |  |  | @ Cl=0.1, Cd= | 0.0070727
|  |  |  | @ Cl=0.4, Cd= | 0.0078254
|  |  |  | @ Cl=0.6, Cd= | 0.00839
alpha (deg) | Cl | Cd | Cm | Cl/Cd
-17 | -0.507 | 0.20458 | 0.002 | -2.479
-16.5 | -0.554 | 0.17797 | 0.002 | -3.113
-16 | -0.597 | 0.16845 | 0.001 | -3.545
-15.5 | -0.637 | 0.15572 | 0.001 | -4.088
-15 | -0.672 | 0.13642 | 0.001 | -4.923
-14.5 | -0.702 | 0.12758 | 0 | -5.503
-14 | -0.728 | 0.12006 | 0 | -6.06
-13.5 | -0.748 | 0.11131 | -0.001 | -6.72
-13 | -0.763 | 0.10227 | -0.001 | -7.457
-12.5 | -0.772 | 0.09494 | -0.002 | -8.128
-12 | -0.775 | 0.08934 | -0.002 | -8.675
-11.5 | -0.773 | 0.08252 | -0.003 | -9.364
-11 | -0.765 | 0.07653 | -0.003 | -9.994
-10.5 | -0.752 | 0.07114 | -0.004 | -10.569
-10 | -0.734 | 0.06677 | -0.004 | -10.989
-9.5 | -0.711 | 0.06252 | -0.005 | -11.373
-9 | -0.684 | 0.05864 | -0.005 | -11.661
-8.5 | -0.653 | 0.05487 | -0.006 | -11.899
-8 | -0.619 | 0.05153 | -0.007 | -12.005
-7.5 | -0.58 | 0.0485 | -0.007 | -11.965
-7 | -0.539 | 0.04535 | -0.008 | -11.888
-6.5 | -0.604 | 0.01422 | -0.018 | -42.449
-6 | -0.55 | 0.0135 | -0.019 | -40.711
-5.5 | -0.494 | 0.0132 | -0.02 | -37.411
-5 | -0.436 | 0.01275 | -0.021 | -34.244
-4.5 | -0.378 | 0.01229 | -0.022 | -30.745
-4 | -0.318 | 0.01193 | -0.024 | -26.686
-3.5 | -0.258 | 0.01156 | -0.025 | -22.292
-3 | -0.196 | 0.01125 | -0.026 | -17.454
-2.5 | -0.134 | 0.01095 | -0.027 | -12.28
-2 | -0.072 | 0.01067 | -0.028 | -6.753
-1.5 | -0.009 | 0.0071 | -0.029 | -1.315
-1 | 0.054 | 0.00708 | -0.031 | 7.574
-0.5 | 0.117 | 0.00707 | -0.032 | 16.543
0 | 0.177 | 0.00737 | -0.033 | 24.07
0.5 | 0.239 | 0.00705 | -0.034 | 33.879
1 | 0.3 | 0.00733 | -0.035 | 40.991
1.5 | 0.361 | 0.00764 | -0.036 | 47.276
2 | 0.422 | 0.00793 | -0.038 | 53.266
2.5 | 0.481 | 0.00805 | -0.039 | 59.811
3 | 0.541 | 0.00818 | -0.04 | 66.155
3.5 | 0.6 | 0.00839 | -0.041 | 71.491
4 | 0.665 | 0.0142 | -0.043 | 46.811
4.5 | 0.723 | 0.01478 | -0.044 | 48.901
5 | 0.78 | 0.0154 | -0.045 | 50.666
5.5 | 0.835 | 0.01602 | -0.046 | 52.159
6 | 0.888 | 0.01667 | -0.047 | 53.296
6.5 | 0.939 | 0.01738 | -0.048 | 54.019
7 | 0.987 | 0.01818 | -0.049 | 54.286
7.5 | 1.032 | 0.01894 | -0.05 | 54.48
8 | 1.073 | 0.0198 | -0.051 | 54.171
8.5 | 0.925 | 0.0531 | -0.026 | 17.42
9 | 0.953 | 0.05641 | -0.027 | 16.898
9.5 | 0.976 | 0.06069 | -0.026 | 16.09
10 | 0.996 | 0.06504 | -0.027 | 15.311
10.5 | 1.01 | 0.07045 | -0.027 | 14.329
11 | 1.018 | 0.0748 | -0.027 | 13.614
11.5 | 1.021 | 0.08046 | -0.026 | 12.695
12 | 1.017 | 0.08645 | -0.026 | 11.76
12.5 | 1.002 | 0.09142 | -0.026 | 10.955
13 | 0.98 | 0.10048 | -0.027 | 9.75

## 30. Re 500k Mach 0.25 (2)
BIGFOIL.COM POLAR EXPORT
NACA66-216 a=0.6
NACA66-216 a=0.6 |  |  |  | Cl Max: | 1.0132 | at alpha= | 13 | deg
XFOIL ncrit=9 |  |  |  | L/D Max: | 78.3461 | at alpha= | 5 | deg
Re: | 500000 |  |  | Cd Min: | 0.19332 | at alpha= | 18 | deg
Mach: | 0.25 |  |  | Cl=0 at alpha= | -1.3035 | deg
|  |  |  | @ Cl=0.1, Cd= | 0.012025
|  |  |  | @ Cl=0.4, Cd= | 0.012147
|  |  |  | @ Cl=0.6, Cd= | 0.010272
alpha (deg) | Cl | Cd | Cm | Cl/Cd
-14.5 | -0.4236 | 0.13065 | -0.0587 | -3.2423
-14 | -0.4084 | 0.12513 | -0.0607 | -3.2638
-13.5 | -0.3998 | 0.11777 | -0.0644 | -3.3948
-13 | -0.4222 | 0.10153 | -0.0745 | -4.1584
-12.5 | -0.4855 | 0.08058 | -0.0896 | -6.0251
-12 | -0.5361 | 0.07043 | -0.0938 | -7.6118
-11.5 | -0.5788 | 0.06344 | -0.0929 | -9.1236
-11 | -0.6379 | 0.05344 | -0.0891 | -11.9368
-10.5 | -0.6549 | 0.04271 | -0.0848 | -15.3336
-10 | -0.6801 | 0.03679 | -0.0766 | -18.486
-9.5 | -0.6891 | 0.03062 | -0.0686 | -22.5049
-9 | -0.6601 | 0.02743 | -0.0653 | -24.0649
-8.5 | -0.6189 | 0.02462 | -0.0634 | -25.1381
-8 | -0.5616 | 0.02195 | -0.0639 | -25.5854
-7.5 | -0.5017 | 0.02015 | -0.0648 | -24.8983
-7 | -0.4389 | 0.01801 | -0.0664 | -24.3698
-6.5 | -0.3941 | 0.01688 | -0.0649 | -23.3472
-6 | -0.3535 | 0.01588 | -0.0625 | -22.2607
-5.5 | -0.3207 | 0.01489 | -0.0587 | -21.5379
-5 | -0.2875 | 0.01429 | -0.0548 | -20.119
-4.5 | -0.2479 | 0.01374 | -0.052 | -18.0422
-4 | -0.2068 | 0.01321 | -0.0496 | -15.6548
-3.5 | -0.2009 | 0.01112 | -0.0416 | -18.0665
-3 | -0.1879 | 0.00964 | -0.0337 | -19.4917
-2.5 | -0.1337 | 0.00995 | -0.0329 | -13.4372
-2 | -0.0778 | 0.01054 | -0.0321 | -7.3814
-1.5 | -0.0215 | 0.01123 | -0.0316 | -1.9145
-1 | 0.0332 | 0.01175 | -0.0312 | 2.8255
-0.5 | 0.0894 | 0.01201 | -0.0314 | 7.4438
0 | 0.1458 | 0.01209 | -0.0319 | 12.0596
0.5 | 0.2048 | 0.01203 | -0.0327 | 17.0241
1 | 0.265 | 0.01205 | -0.0336 | 21.9917
1.5 | 0.3153 | 0.01233 | -0.0331 | 25.5718
2 | 0.3732 | 0.01228 | -0.0337 | 30.3909
2.5 | 0.4379 | 0.01196 | -0.0353 | 36.6137
3 | 0.4936 | 0.01183 | -0.0353 | 41.7244
3.5 | 0.5624 | 0.01077 | -0.0366 | 52.2191
4 | 0.6221 | 0.00998 | -0.0364 | 62.3347
4.5 | 0.6755 | 0.00935 | -0.0351 | 72.246
5 | 0.7153 | 0.00913 | -0.0314 | 78.3461
5.5 | 0.6811 | 0.01062 | -0.0143 | 64.1337
6 | 0.649 | 0.01324 | -0.0004 | 49.0181
6.5 | 0.6279 | 0.0163 | 0.0102 | 38.5215
7 | 0.6369 | 0.01846 | 0.0163 | 34.5016
8 | 0.6938 | 0.02119 | 0.0232 | 32.7419
8.5 | 0.7184 | 0.02279 | 0.0271 | 31.5226
9 | 0.7451 | 0.02426 | 0.0306 | 30.7131
9.5 | 0.7709 | 0.02607 | 0.0339 | 29.5704
10 | 0.8193 | 0.02829 | 0.0327 | 28.9608
10.5 | 0.8691 | 0.03014 | 0.0315 | 28.8354
11 | 0.9096 | 0.03207 | 0.0326 | 28.363
11.5 | 0.9629 | 0.03486 | 0.033 | 27.6219
12 | 0.9887 | 0.03779 | 0.0354 | 26.163
12.5 | 1.0072 | 0.04167 | 0.038 | 24.1709
13 | 1.0132 | 0.04658 | 0.0408 | 21.7518
13.5 | 1.009 | 0.05186 | 0.0433 | 19.4562
14 | 0.9947 | 0.05841 | 0.0452 | 17.0296
14.5 | 0.9559 | 0.06833 | 0.0457 | 13.9895
15 | 0.9506 | 0.07478 | 0.0444 | 12.712
15.5 | 0.9145 | 0.08644 | 0.0404 | 10.5796
16.5 | 0.7275 | 0.14596 | 0.0069 | 4.9842
17 | 0.7016 | 0.16797 | -0.0018 | 4.1769
17.5 | 0.69 | 0.18575 | -0.0124 | 3.7147
18 | 0.7023 | 0.19332 | -0.0167 | 3.6328

## 31. Re 500k Mach 0.50 (1)
BIGFOIL.COM POLAR EXPORT
NACA66-216 a=0.6
NACA66-216 a=0.6 |  |  |  | Cl Max: | 1.178 | at alpha= | 20 | deg
JavaFoil+Calcfoil stall+Eppler ext transition |  |  |  | L/D Max: | 66.879 | at alpha= | 3 | deg
Re: | 500000 |  |  | Cd Min: | 0.00757 | at alpha= | -0.5 | deg
Mach: | 0.5 |  |  | Cl=0 at alpha= | -1.4275 | deg
|  |  |  | @ Cl=0.1, Cd= | 0.0075827
|  |  |  | @ Cl=0.4, Cd= | 0.0085
|  |  |  | @ Cl=0.6, Cd= | 0.0091123
alpha (deg) | Cl | Cd | Cm | Cl/Cd
-20 | -1.028 | 0.22619 | 0.007 | -4.546
-19.5 | -1.001 | 0.21674 | 0.007 | -4.621
-19 | -0.975 | 0.21243 | 0.006 | -4.588
-18.5 | -0.948 | 0.20668 | 0.005 | -4.587
-18 | -0.919 | 0.20364 | 0.005 | -4.512
-17.5 | -0.891 | 0.19454 | 0.004 | -4.583
-17 | -0.864 | 0.1919 | 0.003 | -4.505
-16.5 | -0.837 | 0.18312 | 0.003 | -4.573
-16 | -0.81 | 0.1782 | 0.002 | -4.543
-15.5 | -0.781 | 0.17463 | 0.001 | -4.472
-15 | -0.754 | 0.16571 | 0.001 | -4.549
-14.5 | -0.727 | 0.16178 | 0 | -4.491
-14 | -0.699 | 0.15071 | 0 | -4.641
-13.5 | -0.672 | 0.14672 | -0.001 | -4.581
-13 | -0.643 | 0.14259 | -0.002 | -4.51
-12.5 | -0.616 | 0.1407 | -0.002 | -4.376
-12 | -0.588 | 0.13732 | -0.003 | -4.284
-11.5 | -0.561 | 0.13278 | -0.003 | -4.224
-11 | -0.533 | 0.11957 | -0.004 | -4.461
-10.5 | -0.506 | 0.12507 | -0.004 | -4.044
-10 | -0.477 | 0.11061 | -0.004 | -4.316
-9.5 | -0.45 | 0.10233 | -0.005 | -4.395
-9 | -0.422 | 0.09627 | -0.006 | -4.385
-8.5 | -0.394 | 0.0945 | -0.006 | -4.174
-8 | -0.513 | 0.06745 | -0.006 | -7.611
-7.5 | -0.562 | 0.05587 | -0.007 | -10.057
-7 | -0.551 | 0.05029 | -0.008 | -10.949
-6.5 | -0.522 | 0.04584 | -0.009 | -11.392
-6 | -0.485 | 0.04257 | -0.01 | -11.384
-5.5 | -0.441 | 0.03982 | -0.011 | -11.068
-5 | -0.477 | 0.01422 | -0.023 | -33.527
-4.5 | -0.415 | 0.01365 | -0.025 | -30.417
-4 | -0.351 | 0.01311 | -0.026 | -26.768
-3.5 | -0.285 | 0.01265 | -0.027 | -22.523
-3 | -0.218 | 0.01219 | -0.029 | -17.837
-2.5 | -0.149 | 0.01183 | -0.03 | -12.609
-2 | -0.08 | 0.01146 | -0.031 | -6.982
-1.5 | -0.01 | 0.00767 | -0.032 | -1.348
-1 | 0.059 | 0.0076 | -0.034 | 7.823
-0.5 | 0.13 | 0.00757 | -0.035 | 17.122
0 | 0.196 | 0.00808 | -0.036 | 24.299
0.5 | 0.264 | 0.00822 | -0.037 | 32.164
1 | 0.333 | 0.00835 | -0.039 | 39.838
1.5 | 0.4 | 0.0085 | -0.04 | 47.099
2 | 0.468 | 0.00871 | -0.041 | 53.714
2.5 | 0.533 | 0.00888 | -0.043 | 60.031
3 | 0.598 | 0.00894 | -0.044 | 66.879
3.5 | 0.671 | 0.01523 | -0.046 | 44.096
4 | 0.736 | 0.01609 | -0.047 | 45.715
4.5 | 0.798 | 0.01688 | -0.048 | 47.279
5 | 0.858 | 0.01779 | -0.05 | 48.237
5.5 | 0.914 | 0.01877 | -0.051 | 48.707
6 | 0.964 | 0.01972 | -0.052 | 48.868
6.5 | 1.005 | 0.02072 | -0.053 | 48.489
7 | 0.861 | 0.04723 | -0.025 | 18.234
7.5 | 0.867 | 0.05198 | -0.025 | 16.673
8 | 0.833 | 0.05743 | -0.025 | 14.498
8.5 | 0.551 | 0.06748 | -0.024 | 8.159
9 | 0.578 | 0.09855 | -0.023 | 5.861
9.5 | 0.606 | 0.10128 | -0.026 | 5.98
10 | 0.633 | 0.10755 | -0.026 | 5.884
10.5 | 0.66 | 0.11318 | -0.027 | 5.832
11 | 0.687 | 0.11939 | -0.027 | 5.756
11.5 | 0.715 | 0.1304 | -0.031 | 5.487
12 | 0.742 | 0.13704 | -0.031 | 5.418
12.5 | 0.769 | 0.13412 | -0.032 | 5.737
13 | 0.796 | 0.14137 | -0.033 | 5.633
13.5 | 0.824 | 0.14593 | -0.034 | 5.644
14 | 0.852 | 0.15102 | -0.037 | 5.641
14.5 | 0.879 | 0.16315 | -0.037 | 5.385
15 | 0.905 | 0.17223 | -0.038 | 5.256
15.5 | 0.933 | 0.18043 | -0.04 | 5.171
16 | 0.961 | 0.17923 | -0.042 | 5.362
16.5 | 0.987 | 0.18849 | -0.042 | 5.239
17 | 1.014 | 0.18927 | -0.043 | 5.36
17.5 | 1.043 | 0.20197 | -0.046 | 5.166
18 | 1.07 | 0.20717 | -0.047 | 5.164
18.5 | 1.096 | 0.21075 | -0.047 | 5.201
19 | 1.122 | 0.22637 | -0.048 | 4.958
19.5 | 1.152 | 0.23267 | -0.051 | 4.951
20 | 1.178 | 0.23825 | -0.051 | 4.944

## 32. Re 500k Mach 0.50 (2)
BIGFOIL.COM POLAR EXPORT
NACA66-216 a=0.6
NACA66-216 a=0.6 |  |  |  | Cl Max: | 0.8338 | at alpha= | 11 | deg
XFOIL ncrit=9 |  |  |  | L/D Max: | 64.5463 | at alpha= | 4.5 | deg
Re: | 500000 |  |  | Cd Min: | 0.23575 | at alpha= | -20 | deg
Mach: | 0.5 |  |  | Cl=0 at alpha= | -1.1699 | deg
|  |  |  | @ Cl=0.1, Cd= | 0.014644
|  |  |  | @ Cl=0.4, Cd= | 0.014756
|  |  |  | @ Cl=0.6, Cd= | 0.022508
alpha (deg) | Cl | Cd | Cm | Cl/Cd
-20 | -0.5794 | 0.23575 | -0.0077 | -2.4577
-19.5 | -0.5632 | 0.22719 | -0.0147 | -2.479
-19 | -0.5239 | 0.21886 | -0.0216 | -2.3938
-18.5 | -0.507 | 0.21248 | -0.0243 | -2.3861
-18 | -0.493 | 0.20474 | -0.0287 | -2.4079
-17.5 | -0.4884 | 0.19669 | -0.0351 | -2.4831
-17 | -0.4585 | 0.18906 | -0.0366 | -2.4252
-16.5 | -0.4384 | 0.18245 | -0.0399 | -2.4029
-16 | -0.42 | 0.17479 | -0.0444 | -2.4029
-15.5 | -0.418 | 0.16549 | -0.0517 | -2.5258
-15 | -0.4 | 0.15697 | -0.0552 | -2.5483
-14.5 | -0.3753 | 0.15044 | -0.0578 | -2.4947
-14 | -0.3578 | 0.14331 | -0.0615 | -2.4967
-13.5 | -0.3581 | 0.13302 | -0.0691 | -2.6921
-13 | -0.3512 | 0.12308 | -0.0742 | -2.8534
-12.5 | -0.3327 | 0.11656 | -0.0764 | -2.8543
-12 | -0.3208 | 0.10915 | -0.0799 | -2.9391
-11.5 | -0.3175 | 0.10012 | -0.0848 | -3.1712
-11 | -0.3589 | 0.07753 | -0.0985 | -4.6292
-10.5 | -0.3797 | 0.0656 | -0.1064 | -5.7881
-10 | -0.4146 | 0.05492 | -0.1119 | -7.5492
-9.5 | -0.4477 | 0.04692 | -0.1124 | -9.5418
-9 | -0.478 | 0.04041 | -0.1093 | -11.8288
-8.5 | -0.4974 | 0.03501 | -0.1041 | -14.2074
-8 | -0.5021 | 0.03046 | -0.0978 | -16.4839
-7.5 | -0.4868 | 0.02658 | -0.0919 | -18.3145
-7 | -0.4401 | 0.02289 | -0.0894 | -19.2267
-6.5 | -0.3792 | 0.02062 | -0.0882 | -18.3899
-6 | -0.3186 | 0.01899 | -0.0869 | -16.7773
-5.5 | -0.2691 | 0.0178 | -0.0843 | -15.118
-5 | -0.2336 | 0.01645 | -0.0801 | -14.2006
-4.5 | -0.1949 | 0.01553 | -0.0761 | -12.5499
-4 | -0.1585 | 0.01467 | -0.0715 | -10.8044
-3.5 | -0.129 | 0.01399 | -0.0656 | -9.2209
-3 | -0.1558 | 0.01246 | -0.0506 | -12.504
-2.5 | -0.1646 | 0.01133 | -0.0373 | -14.5278
-2 | -0.1084 | 0.01209 | -0.0348 | -8.9661
-1.5 | -0.0443 | 0.01284 | -0.0336 | -3.4502
-1 | 0.0228 | 0.01369 | -0.033 | 1.6654
-0.5 | 0.0632 | 0.01442 | -0.0295 | 4.3828
0 | 0.1191 | 0.01476 | -0.0283 | 8.0691
0.5 | 0.1853 | 0.01469 | -0.029 | 12.614
1 | 0.2554 | 0.01449 | -0.0304 | 17.6259
1.5 | 0.284 | 0.01522 | -0.0251 | 18.6597
2 | 0.3606 | 0.01486 | -0.0272 | 24.2665
2.5 | 0.4286 | 0.01468 | -0.0278 | 29.1962
3 | 0.4868 | 0.01451 | -0.0266 | 33.5493
3.5 | 0.5808 | 0.01288 | -0.0301 | 45.0932
4 | 0.6678 | 0.01121 | -0.032 | 59.5718
4.5 | 0.69 | 0.01069 | -0.0227 | 64.5463
5 | 0.6737 | 0.01155 | -0.0076 | 58.329
5.5 | 0.6303 | 0.01471 | 0.0082 | 42.8484
6 | 0.595 | 0.01844 | 0.0208 | 32.2668
6.5 | 0.5859 | 0.02166 | 0.0293 | 27.0499
7 | 0.616 | 0.02347 | 0.0334 | 26.2463
7.5 | 0.6456 | 0.02542 | 0.0375 | 25.3973
8 | 0.6684 | 0.02783 | 0.042 | 24.0172
8.5 | 0.6967 | 0.03006 | 0.0463 | 23.177
9 | 0.7287 | 0.03226 | 0.0501 | 22.5883
9.5 | 0.7638 | 0.03457 | 0.054 | 22.0943
10 | 0.7983 | 0.03752 | 0.0581 | 21.2767
10.5 | 0.8221 | 0.04194 | 0.0609 | 19.6018
11 | 0.8338 | 0.04914 | 0.0596 | 16.9678
11.5 | 0.8162 | 0.05745 | 0.06 | 14.2071
12 | 0.7888 | 0.06748 | 0.0579 | 11.6894
12.5 | 0.7551 | 0.07971 | 0.0527 | 9.4731
13 | 0.7171 | 0.09477 | 0.0437 | 7.5667
13.5 | 0.681 | 0.1124 | 0.0324 | 6.0587
14 | 0.656 | 0.13027 | 0.0222 | 5.0357
14.5 | 0.6465 | 0.14456 | 0.0145 | 4.4722
15 | 0.65 | 0.15573 | 0.0086 | 4.1739
15.5 | 0.661 | 0.16662 | 0.004 | 3.9671
16 | 0.6715 | 0.17685 | -0.001 | 3.797

## 33. Re 750k Mach 0.00 (1)
BIGFOIL.COM POLAR EXPORT
NACA66-216 a=0.6
NACA66-216 a=0.6 |  |  |  | Cl Max: | 1.269 | at alpha= | 11.5 | deg
JavaFoil+Calcfoil stall+Eppler ext transition |  |  |  | L/D Max: | 89.081 | at alpha= | 3.5 | deg
Re: | 750000 |  |  | Cd Min: | 0.00604 | at alpha= | -0.5 | deg
Mach: | 0 |  |  | Cl=0 at alpha= | -1.4262 | deg
|  |  |  | @ Cl=0.1, Cd= | 0.0060423
|  |  |  | @ Cl=0.4, Cd= | 0.0063125
|  |  |  | @ Cl=0.6, Cd= | 0.0076826
alpha (deg) | Cl | Cd | Cm | Cl/Cd
-20 | -0.755 | 0.19367 | 0.005 | -3.899
-19.5 | -0.779 | 0.18944 | 0.004 | -4.111
-19 | -0.796 | 0.17688 | 0.004 | -4.499
-18.5 | -0.811 | 0.16745 | 0.004 | -4.843
-18 | -0.825 | 0.15943 | 0.003 | -5.175
-17.5 | -0.838 | 0.15117 | 0.003 | -5.542
-17 | -0.849 | 0.14358 | 0.002 | -5.915
-16.5 | -0.859 | 0.13677 | 0.002 | -6.278
-16 | -0.866 | 0.12892 | 0.002 | -6.719
-15.5 | -0.872 | 0.12123 | 0.001 | -7.191
-15 | -0.875 | 0.11481 | 0.001 | -7.618
-14.5 | -0.875 | 0.10832 | 0 | -8.076
-14 | -0.872 | 0.10194 | 0 | -8.559
-13.5 | -0.867 | 0.09498 | -0.001 | -9.127
-13 | -0.858 | 0.08976 | -0.001 | -9.559
-12.5 | -0.847 | 0.08499 | -0.002 | -9.961
-12 | -0.833 | 0.08028 | -0.002 | -10.37
-11.5 | -0.814 | 0.07516 | -0.003 | -10.837
-11 | -0.794 | 0.07091 | -0.003 | -11.192
-10.5 | -0.77 | 0.06626 | -0.004 | -11.627
-10 | -0.744 | 0.0629 | -0.004 | -11.826
-9.5 | -0.714 | 0.05881 | -0.005 | -12.142
-9 | -0.682 | 0.05539 | -0.006 | -12.306
-8.5 | -0.648 | 0.05136 | -0.007 | -12.625
-8 | -0.61 | 0.04866 | -0.007 | -12.545
-7.5 | -0.694 | 0.01349 | -0.015 | -51.434
-7 | -0.643 | 0.01303 | -0.016 | -49.348
-6.5 | -0.591 | 0.01258 | -0.017 | -46.965
-6 | -0.537 | 0.01213 | -0.018 | -44.264
-5.5 | -0.482 | 0.01174 | -0.02 | -41.047
-5 | -0.425 | 0.01136 | -0.021 | -37.47
-4.5 | -0.368 | 0.011 | -0.022 | -33.464
-4 | -0.31 | 0.01067 | -0.023 | -29.014
-3.5 | -0.251 | 0.01037 | -0.024 | -24.154
-3 | -0.191 | 0.00982 | -0.025 | -19.441
-2.5 | -0.131 | 0.00935 | -0.027 | -13.979
-2 | -0.07 | 0.00952 | -0.028 | -7.357
-1.5 | -0.009 | 0.00605 | -0.029 | -1.509
-1 | 0.052 | 0.00605 | -0.03 | 8.655
-0.5 | 0.114 | 0.00604 | -0.031 | 18.851
0 | 0.174 | 0.00611 | -0.033 | 28.426
0.5 | 0.234 | 0.00615 | -0.034 | 38.127
1 | 0.295 | 0.0062 | -0.035 | 47.571
1.5 | 0.355 | 0.00626 | -0.036 | 56.726
2 | 0.415 | 0.00633 | -0.037 | 65.622
2.5 | 0.473 | 0.0064 | -0.038 | 74.005
3 | 0.532 | 0.00651 | -0.039 | 81.764
3.5 | 0.59 | 0.00663 | -0.04 | 89.081
4 | 0.647 | 0.01263 | -0.041 | 51.192
4.5 | 0.703 | 0.01314 | -0.042 | 53.518
5 | 0.759 | 0.01362 | -0.044 | 55.754
5.5 | 0.814 | 0.01418 | -0.045 | 57.414
6 | 0.867 | 0.01474 | -0.046 | 58.815
6.5 | 0.918 | 0.01532 | -0.047 | 59.886
7 | 0.966 | 0.01594 | -0.048 | 60.616
7.5 | 1.013 | 0.01661 | -0.049 | 60.996
8 | 1.057 | 0.01735 | -0.05 | 60.923
8.5 | 1.098 | 0.01814 | -0.051 | 60.518
9 | 1.136 | 0.01893 | -0.052 | 60.017
9.5 | 1.171 | 0.01977 | -0.053 | 59.206
10 | 1.202 | 0.02081 | -0.054 | 57.748
10.5 | 1.229 | 0.02165 | -0.055 | 56.766
11 | 1.253 | 0.02276 | -0.056 | 55.033
11.5 | 1.269 | 0.02399 | -0.057 | 52.895
12 | 1.077 | 0.07803 | -0.029 | 13.806
12.5 | 1.084 | 0.08362 | -0.029 | 12.963
13 | 1.087 | 0.08822 | -0.03 | 12.325
13.5 | 1.086 | 0.09392 | -0.03 | 11.56
14 | 1.081 | 0.09944 | -0.03 | 10.872
14.5 | 1.072 | 0.10591 | -0.03 | 10.125
15 | 1.061 | 0.11217 | -0.03 | 9.461
15.5 | 1.046 | 0.11903 | -0.03 | 8.792
16 | 1.029 | 0.12647 | -0.03 | 8.14
16.5 | 1.011 | 0.13342 | -0.03 | 7.575

## 34. Re 750k Mach 0.00 (2)
BIGFOIL.COM POLAR EXPORT
NACA66-216 a=0.6
NACA66-216 a=0.6 |  |  |  | Cl Max: | 1.1457 | at alpha= | 16 | deg
XFOIL ncrit=9 |  |  |  | L/D Max: | 92.9583 | at alpha= | 4.5 | deg
Re: | 750000 |  |  | Cd Min: | 0.21332 | at alpha= | 20 | deg
Mach: | 0 |  |  | Cl=0 at alpha= | -1.3823 | deg
|  |  |  | @ Cl=0.1, Cd= | 0.0082385
|  |  |  | @ Cl=0.4, Cd= | 0.0082775
|  |  |  | @ Cl=0.6, Cd= | 0.0074028
alpha (deg) | Cl | Cd | Cm | Cl/Cd
-17 | -0.4835 | 0.16267 | -0.0373 | -2.9723
-16.5 | -0.4677 | 0.15761 | -0.0395 | -2.9675
-16 | -0.4536 | 0.15171 | -0.0423 | -2.9899
-15.5 | -0.4437 | 0.14467 | -0.0458 | -3.067
-15 | -0.4531 | 0.13082 | -0.0532 | -3.4635
-14.5 | -0.6236 | 0.07607 | -0.0812 | -8.1977
-14 | -0.6915 | 0.06136 | -0.0877 | -11.2696
-13.5 | -0.7419 | 0.05204 | -0.0878 | -14.2563
-12.5 | -0.8183 | 0.0387 | -0.0781 | -21.1447
-12 | -0.8326 | 0.03416 | -0.0719 | -24.3735
-11.5 | -0.8276 | 0.03045 | -0.0668 | -27.179
-11 | -0.8121 | 0.02802 | -0.0621 | -28.9829
-10.5 | -0.776 | 0.02435 | -0.0608 | -31.8686
-10 | -0.7272 | 0.02194 | -0.0612 | -33.1449
-9.5 | -0.6853 | 0.02055 | -0.0601 | -33.3479
-9 | -0.643 | 0.01945 | -0.0589 | -33.0591
-8.5 | -0.596 | 0.01821 | -0.0583 | -32.7293
-8 | -0.551 | 0.01725 | -0.0573 | -31.942
-7.5 | -0.5097 | 0.01549 | -0.0559 | -32.9051
-7 | -0.471 | 0.01464 | -0.0537 | -32.1721
-6.5 | -0.4329 | 0.01398 | -0.0512 | -30.9657
-6 | -0.3933 | 0.01347 | -0.0489 | -29.1982
-5.5 | -0.3579 | 0.01255 | -0.0459 | -28.5179
-5 | -0.313 | 0.01205 | -0.0445 | -25.9751
-4.5 | -0.2677 | 0.01153 | -0.0432 | -23.2177
-4 | -0.2206 | 0.01108 | -0.0421 | -19.9097
-3.5 | -0.1935 | 0.00953 | -0.0379 | -20.3043
-3 | -0.1776 | 0.00738 | -0.0316 | -24.065
-2.5 | -0.1249 | 0.00739 | -0.0313 | -16.9012
-2 | -0.0697 | 0.00763 | -0.0314 | -9.135
-1.5 | -0.0133 | 0.00786 | -0.0317 | -1.6921
-1 | 0.0432 | 0.00812 | -0.032 | 5.3202
-0.5 | 0.1007 | 0.00824 | -0.0327 | 12.2209
0 | 0.1585 | 0.00833 | -0.0336 | 19.0276
0.5 | 0.2169 | 0.00834 | -0.0347 | 26.0072
1 | 0.2758 | 0.00833 | -0.0358 | 33.1092
1.5 | 0.3334 | 0.00836 | -0.0368 | 39.8804
2 | 0.3905 | 0.0083 | -0.0375 | 47.0482
2.5 | 0.4495 | 0.00816 | -0.0385 | 55.0858
3 | 0.5068 | 0.00787 | -0.0389 | 64.3964
3.5 | 0.5637 | 0.00761 | -0.0394 | 74.0736
4 | 0.618 | 0.0073 | -0.0392 | 84.6575
4.5 | 0.6693 | 0.0072 | -0.0386 | 92.9583
5 | 0.6798 | 0.00842 | -0.0303 | 80.7363
5.5 | 0.6608 | 0.01004 | -0.0169 | 65.8167
6 | 0.6451 | 0.0123 | -0.0057 | 52.4472
6.5 | 0.6415 | 0.01465 | 0.0026 | 43.7884
7 | 0.6698 | 0.01583 | 0.006 | 42.3121
7.5 | 0.7024 | 0.01685 | 0.0087 | 41.6855
8 | 0.7348 | 0.0179 | 0.0113 | 41.0503
8.5 | 0.7635 | 0.01915 | 0.0144 | 39.8695
9 | 0.7949 | 0.02029 | 0.0169 | 39.1769
9.5 | 0.823 | 0.02158 | 0.0198 | 38.1372
10 | 0.8402 | 0.02353 | 0.0241 | 35.7076
10.5 | 0.8755 | 0.02473 | 0.0255 | 35.4023
11.5 | 0.9585 | 0.02828 | 0.0239 | 33.8932
12 | 0.9864 | 0.03045 | 0.0258 | 32.3941
12.5 | 1.0173 | 0.03238 | 0.0273 | 31.4175
13 | 1.0468 | 0.03441 | 0.0288 | 30.4214
13.5 | 1.0735 | 0.03658 | 0.0302 | 29.3466
14 | 1.0978 | 0.03911 | 0.0317 | 28.0695
14.5 | 1.1185 | 0.04186 | 0.0331 | 26.72
15 | 1.1387 | 0.0453 | 0.0344 | 25.1369
15.5 | 1.144 | 0.04977 | 0.0361 | 22.9857
16 | 1.1457 | 0.05457 | 0.0373 | 20.9951
16.5 | 1.1412 | 0.06036 | 0.038 | 18.9066
17 | 1.1282 | 0.06768 | 0.0377 | 16.6696
17.5 | 1.1048 | 0.07703 | 0.0359 | 14.3425
18 | 1.0837 | 0.08692 | 0.0324 | 12.4678
18.5 | 1.0559 | 0.09893 | 0.0269 | 10.6732
19 | 0.7221 | 0.20168 | -0.0234 | 3.5804
19.5 | 0.7351 | 0.2084 | -0.0275 | 3.5274
20 | 0.752 | 0.21332 | -0.0308 | 3.5252

## 35. Re 750k Mach 0.10 (1)
BIGFOIL.COM POLAR EXPORT
NACA66-216 a=0.6
NACA66-216 a=0.6 |  |  |  | Cl Max: | 1.248 | at alpha= | 11 | deg
JavaFoil+Calcfoil stall+Eppler ext transition |  |  |  | L/D Max: | 89.248 | at alpha= | 3.5 | deg
Re: | 750000 |  |  | Cd Min: | 0.00604 | at alpha= | -0.5 | deg
Mach: | 0.1 |  |  | Cl=0 at alpha= | -1.4274 | deg
|  |  |  | @ Cl=0.1, Cd= | 0.0060423
|  |  |  | @ Cl=0.4, Cd= | 0.0063102
|  |  |  | @ Cl=0.6, Cd= | 0.0073818
alpha (deg) | Cl | Cd | Cm | Cl/Cd
-19 | -0.749 | 0.18048 | 0.004 | -4.148
-18.5 | -0.767 | 0.17399 | 0.004 | -4.409
-18 | -0.784 | 0.16352 | 0.003 | -4.797
-17.5 | -0.801 | 0.15557 | 0.003 | -5.147
-17 | -0.815 | 0.14401 | 0.002 | -5.661
-16.5 | -0.828 | 0.13961 | 0.002 | -5.934
-16 | -0.839 | 0.12846 | 0.001 | -6.53
-15.5 | -0.848 | 0.12443 | 0.001 | -6.814
-15 | -0.854 | 0.11621 | 0.001 | -7.347
-14.5 | -0.857 | 0.10914 | 0 | -7.855
-14 | -0.858 | 0.10361 | 0 | -8.278
-13.5 | -0.854 | 0.09595 | -0.001 | -8.906
-13 | -0.848 | 0.09062 | -0.001 | -9.359
-12.5 | -0.839 | 0.08532 | -0.002 | -9.836
-12 | -0.827 | 0.08073 | -0.002 | -10.24
-11.5 | -0.81 | 0.07612 | -0.003 | -10.647
-11 | -0.792 | 0.07138 | -0.003 | -11.092
-10.5 | -0.769 | 0.06704 | -0.004 | -11.471
-10 | -0.743 | 0.06279 | -0.004 | -11.838
-9.5 | -0.714 | 0.05923 | -0.005 | -12.062
-9 | -0.683 | 0.05575 | -0.006 | -12.244
-8.5 | -0.649 | 0.05181 | -0.006 | -12.529
-8 | -0.612 | 0.04882 | -0.007 | -12.539
-7.5 | -0.696 | 0.01366 | -0.015 | -50.946
-7 | -0.645 | 0.01309 | -0.016 | -49.304
-6.5 | -0.593 | 0.0127 | -0.017 | -46.715
-6 | -0.539 | 0.01222 | -0.018 | -44.124
-5.5 | -0.484 | 0.01176 | -0.02 | -41.133
-5 | -0.427 | 0.0114 | -0.021 | -37.494
-4.5 | -0.37 | 0.01103 | -0.022 | -33.526
-4 | -0.311 | 0.01074 | -0.023 | -28.959
-3.5 | -0.252 | 0.01043 | -0.024 | -24.143
-3 | -0.192 | 0.00986 | -0.026 | -19.453
-2.5 | -0.131 | 0.00938 | -0.027 | -13.992
-2 | -0.07 | 0.00955 | -0.028 | -7.368
-1.5 | -0.009 | 0.00605 | -0.029 | -1.517
-1 | 0.053 | 0.00605 | -0.03 | 8.703
-0.5 | 0.114 | 0.00604 | -0.032 | 18.954
0 | 0.175 | 0.00613 | -0.033 | 28.496
0.5 | 0.235 | 0.00615 | -0.034 | 38.268
1 | 0.296 | 0.0062 | -0.035 | 47.811
1.5 | 0.357 | 0.00626 | -0.036 | 56.968
2 | 0.417 | 0.00633 | -0.037 | 65.892
2.5 | 0.476 | 0.00642 | -0.038 | 74.131
3 | 0.535 | 0.00652 | -0.039 | 81.949
3.5 | 0.593 | 0.00664 | -0.041 | 89.248
4 | 0.65 | 0.01268 | -0.042 | 51.224
4.5 | 0.707 | 0.01321 | -0.043 | 53.509
5 | 0.763 | 0.01373 | -0.044 | 55.576
5.5 | 0.818 | 0.01427 | -0.045 | 57.287
6 | 0.87 | 0.01485 | -0.046 | 58.592
6.5 | 0.921 | 0.01546 | -0.047 | 59.61
7 | 0.97 | 0.01605 | -0.048 | 60.432
7.5 | 1.016 | 0.01678 | -0.049 | 60.583
8 | 1.06 | 0.01748 | -0.05 | 60.655
8.5 | 1.101 | 0.01833 | -0.051 | 60.054
9 | 1.138 | 0.01912 | -0.052 | 59.532
9.5 | 1.172 | 0.01995 | -0.053 | 58.736
10 | 1.202 | 0.02101 | -0.054 | 57.194
10.5 | 1.228 | 0.02188 | -0.055 | 56.128
11 | 1.248 | 0.02286 | -0.056 | 54.615
11.5 | 1.065 | 0.07278 | -0.032 | 14.64
12 | 1.072 | 0.07875 | -0.029 | 13.613
12.5 | 1.076 | 0.08353 | -0.03 | 12.885
13 | 1.076 | 0.08981 | -0.03 | 11.985
13.5 | 1.072 | 0.09464 | -0.03 | 11.329
14 | 1.064 | 0.10124 | -0.03 | 10.506
14.5 | 1.052 | 0.10658 | -0.03 | 9.871
15 | 1.037 | 0.1139 | -0.03 | 9.101
15.5 | 1.019 | 0.12198 | -0.03 | 8.352
16 | 0.998 | 0.12829 | -0.03 | 7.777

## 36. Re 750k Mach 0.10 (2)
BIGFOIL.COM POLAR EXPORT
NACA66-216 a=0.6
NACA66-216 a=0.6 |  |  |  | Cl Max: | 1.1289 | at alpha= | 15.5 | deg
XFOIL ncrit=9 |  |  |  | L/D Max: | 93.029 | at alpha= | 4.5 | deg
Re: | 750000 |  |  | Cd Min: | 0.21445 | at alpha= | 20 | deg
Mach: | 0.1 |  |  | Cl=0 at alpha= | -1.3814 | deg
|  |  |  | @ Cl=0.1, Cd= | 0.0082677
|  |  |  | @ Cl=0.4, Cd= | 0.0083222
|  |  |  | @ Cl=0.6, Cd= | 0.0074519
alpha (deg) | Cl | Cd | Cm | Cl/Cd
-16.5 | -0.4665 | 0.15857 | -0.0393 | -2.9419
-16 | -0.4517 | 0.15269 | -0.0422 | -2.9583
-15.5 | -0.4415 | 0.14573 | -0.0456 | -3.0296
-15 | -0.4493 | 0.13227 | -0.0529 | -3.3968
-14.5 | -0.5961 | 0.08199 | -0.0783 | -7.2704
-14 | -0.6535 | 0.06608 | -0.087 | -9.8895
-13.5 | -0.7027 | 0.05584 | -0.0893 | -12.5842
-12.5 | -0.789 | 0.04104 | -0.082 | -19.2251
-12 | -0.8113 | 0.03593 | -0.0758 | -22.58
-11.5 | -0.8148 | 0.03178 | -0.07 | -25.6388
-11 | -0.8041 | 0.02889 | -0.0649 | -27.8332
-10.5 | -0.7853 | 0.02661 | -0.0603 | -29.5115
-10 | -0.7289 | 0.02244 | -0.0624 | -32.4822
-9.5 | -0.6866 | 0.02091 | -0.0613 | -32.836
-9 | -0.6448 | 0.01977 | -0.06 | -32.6151
-8.5 | -0.5969 | 0.01846 | -0.0594 | -32.3348
-8 | -0.5507 | 0.0174 | -0.0585 | -31.6494
-7.5 | -0.5081 | 0.01567 | -0.0572 | -32.425
-7 | -0.4691 | 0.01476 | -0.0551 | -31.7818
-6.5 | -0.4305 | 0.01406 | -0.0526 | -30.6188
-6 | -0.3918 | 0.01353 | -0.05 | -28.9579
-5.5 | -0.3572 | 0.01261 | -0.0468 | -28.3267
-5 | -0.3126 | 0.0121 | -0.0453 | -25.8347
-4.5 | -0.2673 | 0.01158 | -0.0438 | -23.0829
-4 | -0.2201 | 0.01114 | -0.0427 | -19.7576
-3.5 | -0.1918 | 0.00967 | -0.0386 | -19.8345
-3 | -0.177 | 0.00747 | -0.0322 | -23.6948
-2.5 | -0.1256 | 0.00743 | -0.0315 | -16.9044
-2 | -0.0701 | 0.00765 | -0.0316 | -9.1634
-1.5 | -0.0135 | 0.00789 | -0.0319 | -1.711
-1 | 0.0434 | 0.00815 | -0.0322 | 5.3252
-0.5 | 0.1011 | 0.00827 | -0.0329 | 12.2249
0 | 0.1593 | 0.00837 | -0.0338 | 19.0323
0.5 | 0.218 | 0.00838 | -0.0349 | 26.0143
1 | 0.2773 | 0.0084 | -0.036 | 33.0119
1.5 | 0.335 | 0.0084 | -0.0369 | 39.881
2 | 0.3924 | 0.00834 | -0.0377 | 47.0504
2.5 | 0.452 | 0.0082 | -0.0387 | 55.122
3 | 0.5096 | 0.0079 | -0.0391 | 64.5063
3.5 | 0.5668 | 0.00764 | -0.0395 | 74.1885
4 | 0.6215 | 0.00733 | -0.0393 | 84.7885
4.5 | 0.6726 | 0.00723 | -0.0386 | 93.029
5 | 0.679 | 0.00853 | -0.0294 | 79.6014
5.5 | 0.6578 | 0.01019 | -0.0157 | 64.5535
6 | 0.6422 | 0.01251 | -0.0046 | 51.3349
6.5 | 0.6394 | 0.01486 | 0.0035 | 43.0283
7 | 0.6687 | 0.01602 | 0.0069 | 41.7416
7.5 | 0.7017 | 0.01705 | 0.0095 | 41.1554
8 | 0.7335 | 0.01815 | 0.0123 | 40.4132
8.5 | 0.7625 | 0.01942 | 0.0154 | 39.2636
9 | 0.7939 | 0.02059 | 0.018 | 38.5576
9.5 | 0.8216 | 0.02194 | 0.021 | 37.4476
10 | 0.8393 | 0.02388 | 0.0252 | 35.1466
10.5 | 0.8742 | 0.02515 | 0.0267 | 34.7594
11 | 0.9265 | 0.02707 | 0.0237 | 34.2261
11.5 | 0.9574 | 0.02882 | 0.0252 | 33.22
12 | 0.9877 | 0.03121 | 0.0272 | 31.6469
12.5 | 1.0172 | 0.03301 | 0.0287 | 30.8149
13 | 1.0467 | 0.03516 | 0.0302 | 29.7696
13.5 | 1.0724 | 0.03749 | 0.0318 | 28.605
14 | 1.0955 | 0.0402 | 0.0333 | 27.2512
14.5 | 1.1145 | 0.04322 | 0.0348 | 25.7867
15 | 1.1278 | 0.04781 | 0.0364 | 23.5892
15.5 | 1.1289 | 0.05229 | 0.038 | 21.5892
16 | 1.1243 | 0.05801 | 0.0391 | 19.3811
16.5 | 1.112 | 0.06503 | 0.0392 | 17.0998
17 | 1.0897 | 0.07403 | 0.0378 | 14.7197
17.5 | 1.0547 | 0.08592 | 0.0341 | 12.2754
18 | 1.0152 | 0.10004 | 0.0275 | 10.1479
18.5 | 0.9269 | 0.12676 | 0.012 | 7.3122
19 | 0.7222 | 0.20289 | -0.0239 | 3.5596
19.5 | 0.7357 | 0.20956 | -0.028 | 3.5107
20 | 0.7529 | 0.21445 | -0.0313 | 3.5108

## 37. Re 750k Mach 0.25 (1)
BIGFOIL.COM POLAR EXPORT
NACA66-216 a=0.6
NACA66-216 a=0.6 |  |  |  | Cl Max: | 1.193 | at alpha= | 10 | deg
JavaFoil+Calcfoil stall+Eppler ext transition |  |  |  | L/D Max: | 89.292 | at alpha= | 3.5 | deg
Re: | 750000 |  |  | Cd Min: | 0.00582 | at alpha= | -1.5 | deg
Mach: | 0.25 |  |  | Cl=0 at alpha= | -1.4286 | deg
|  |  |  | @ Cl=0.1, Cd= | 0.0061328
|  |  |  | @ Cl=0.4, Cd= | 0.0064384
|  |  |  | @ Cl=0.6, Cd= | 0.0067827
alpha (deg) | Cl | Cd | Cm | Cl/Cd
-17 | -0.507 | 0.18815 | 0.002 | -2.697
-16.5 | -0.554 | 0.16877 | 0.002 | -3.284
-16 | -0.597 | 0.15513 | 0.001 | -3.851
-15.5 | -0.637 | 0.14389 | 0.001 | -4.426
-15 | -0.672 | 0.12967 | 0.001 | -5.181
-14.5 | -0.702 | 0.12462 | 0 | -5.637
-14 | -0.728 | 0.11379 | 0 | -6.397
-13.5 | -0.748 | 0.10476 | -0.001 | -7.143
-13 | -0.763 | 0.09692 | -0.001 | -7.871
-12.5 | -0.772 | 0.09034 | -0.002 | -8.546
-12 | -0.775 | 0.08572 | -0.002 | -9.045
-11.5 | -0.773 | 0.07956 | -0.003 | -9.715
-11 | -0.765 | 0.07381 | -0.003 | -10.367
-10.5 | -0.752 | 0.06871 | -0.004 | -10.95
-10 | -0.734 | 0.06444 | -0.004 | -11.393
-9.5 | -0.712 | 0.06045 | -0.005 | -11.776
-9 | -0.685 | 0.0567 | -0.006 | -12.073
-8.5 | -0.654 | 0.05313 | -0.006 | -12.307
-8 | -0.62 | 0.04996 | -0.007 | -12.399
-7.5 | -0.582 | 0.04654 | -0.008 | -12.504
-7 | -0.657 | 0.01356 | -0.017 | -48.436
-6.5 | -0.605 | 0.01307 | -0.018 | -46.275
-6 | -0.551 | 0.0126 | -0.019 | -43.705
-5.5 | -0.495 | 0.01211 | -0.02 | -40.85
-5 | -0.437 | 0.01169 | -0.021 | -37.4
-4.5 | -0.379 | 0.01129 | -0.023 | -33.52
-4 | -0.319 | 0.01098 | -0.024 | -29.029
-3.5 | -0.258 | 0.01034 | -0.025 | -24.954
-3 | -0.197 | 0.01024 | -0.026 | -19.202
-2.5 | -0.135 | 0.00995 | -0.027 | -13.531
-2 | -0.072 | 0.00969 | -0.029 | -7.449
-1.5 | -0.009 | 0.00582 | -0.03 | -1.62
-1 | 0.054 | 0.00614 | -0.031 | 8.815
-0.5 | 0.118 | 0.00613 | -0.032 | 19.186
0 | 0.179 | 0.00625 | -0.033 | 28.664
0.5 | 0.242 | 0.00628 | -0.035 | 38.474
1 | 0.304 | 0.00631 | -0.036 | 48.106
1.5 | 0.366 | 0.0064 | -0.037 | 57.204
2 | 0.428 | 0.00647 | -0.038 | 66.088
2.5 | 0.488 | 0.00658 | -0.039 | 74.159
3 | 0.548 | 0.00667 | -0.04 | 82.167
3.5 | 0.608 | 0.0068 | -0.042 | 89.292
4 | 0.666 | 0.01307 | -0.043 | 50.98
4.5 | 0.724 | 0.01361 | -0.044 | 53.195
5 | 0.781 | 0.01418 | -0.045 | 55.104
5.5 | 0.837 | 0.01479 | -0.046 | 56.579
6 | 0.89 | 0.0154 | -0.047 | 57.805
6.5 | 0.941 | 0.01606 | -0.048 | 58.59
7 | 0.989 | 0.01679 | -0.049 | 58.898
7.5 | 1.034 | 0.01752 | -0.05 | 58.991
8 | 1.075 | 0.01837 | -0.052 | 58.517
8.5 | 1.112 | 0.01926 | -0.053 | 57.74
9 | 1.144 | 0.02022 | -0.054 | 56.584
9.5 | 1.172 | 0.02122 | -0.055 | 55.223
10 | 1.193 | 0.02236 | -0.056 | 53.359
10.5 | 1.012 | 0.06747 | -0.029 | 15.003
11 | 1.02 | 0.07193 | -0.029 | 14.182
11.5 | 1.023 | 0.07706 | -0.028 | 13.275
12 | 1.018 | 0.08289 | -0.027 | 12.276
12.5 | 1.002 | 0.08973 | -0.028 | 11.171
13 | 0.98 | 0.09544 | -0.028 | 10.272
13.5 | 0.951 | 0.10195 | -0.028 | 9.326
14 | 0.915 | 0.10997 | -0.028 | 8.319
14.5 | 0.872 | 0.11828 | -0.027 | 7.373
15 | 0.824 | 0.12761 | -0.028 | 6.456

## 38. Re 750k Mach 0.25 (2)
BIGFOIL.COM POLAR EXPORT
NACA66-216 a=0.6
NACA66-216 a=0.6 |  |  |  | Cl Max: | 1.0562 | at alpha= | 14 | deg
XFOIL ncrit=9 |  |  |  | L/D Max: | 92.753 | at alpha= | 4.5 | deg
Re: | 750000 |  |  | Cd Min: | 0.20906 | at alpha= | 19 | deg
Mach: | 0.25 |  |  | Cl=0 at alpha= | -1.3763 | deg
|  |  |  | @ Cl=0.1, Cd= | 0.0084822
|  |  |  | @ Cl=0.4, Cd= | 0.0085947
|  |  |  | @ Cl=0.6, Cd= | 0.007691
alpha (deg) | Cl | Cd | Cm | Cl/Cd
-15.5 | -0.4307 | 0.15067 | -0.0451 | -2.8586
-14.5 | -0.4339 | 0.12752 | -0.0576 | -3.4026
-14 | -0.4395 | 0.11681 | -0.0623 | -3.7625
-13.5 | -0.4377 | 0.10816 | -0.0666 | -4.0468
-13 | -0.4337 | 0.1004 | -0.0707 | -4.3197
-12.5 | -0.6425 | 0.05356 | -0.0939 | -11.9959
-12 | -0.6825 | 0.04606 | -0.0919 | -14.8176
-11.5 | -0.7119 | 0.0399 | -0.0877 | -17.8421
-11 | -0.7327 | 0.03512 | -0.0815 | -20.8628
-10.5 | -0.7386 | 0.03155 | -0.075 | -23.4105
-10 | -0.7266 | 0.02627 | -0.0706 | -27.6589
-9.5 | -0.6916 | 0.02353 | -0.0683 | -29.3923
-9 | -0.6522 | 0.0218 | -0.0661 | -29.9174
-8.5 | -0.604 | 0.02004 | -0.0652 | -30.1397
-8 | -0.5519 | 0.01846 | -0.0647 | -29.8971
-7.5 | -0.5017 | 0.01682 | -0.064 | -29.8276
-7 | -0.4603 | 0.01554 | -0.0619 | -29.6203
-6.5 | -0.4194 | 0.01465 | -0.0596 | -28.628
-6 | -0.3793 | 0.01391 | -0.057 | -27.2682
-5.5 | -0.3488 | 0.01298 | -0.0526 | -26.8721
-5 | -0.3085 | 0.01239 | -0.0498 | -24.8991
-4.5 | -0.2632 | 0.0119 | -0.048 | -22.1176
-4 | -0.2173 | 0.01139 | -0.0462 | -19.0781
-3.5 | -0.1812 | 0.0104 | -0.0429 | -17.4231
-3 | -0.1698 | 0.00821 | -0.0357 | -20.6821
-2.5 | -0.1295 | 0.0076 | -0.0327 | -17.0395
-2 | -0.0728 | 0.00779 | -0.0327 | -9.3453
-1.5 | -0.0145 | 0.00805 | -0.0329 | -1.8012
-1 | 0.0441 | 0.00835 | -0.0331 | 5.2814
-0.5 | 0.1033 | 0.00849 | -0.0338 | 12.1673
0 | 0.1636 | 0.00858 | -0.0347 | 19.0676
0.5 | 0.2243 | 0.0086 | -0.0358 | 26.0814
1 | 0.2847 | 0.00871 | -0.0369 | 32.6866
1.5 | 0.3433 | 0.00868 | -0.0377 | 39.5507
2 | 0.4031 | 0.00859 | -0.0385 | 46.9267
2.5 | 0.4659 | 0.00845 | -0.0397 | 55.1361
3 | 0.5251 | 0.00807 | -0.04 | 65.0682
3.5 | 0.5838 | 0.00777 | -0.0402 | 75.1351
4 | 0.6392 | 0.0075 | -0.0397 | 85.2267
4.5 | 0.6873 | 0.00741 | -0.0378 | 92.753
5 | 0.6692 | 0.00901 | -0.0237 | 74.273
5.5 | 0.6436 | 0.01107 | -0.0097 | 58.1391
6 | 0.6271 | 0.01368 | 0.0012 | 45.8406
6.5 | 0.6309 | 0.01596 | 0.0083 | 39.5301
7 | 0.6627 | 0.01711 | 0.0115 | 38.7317
7.5 | 0.6971 | 0.01822 | 0.0142 | 38.2602
8 | 0.7256 | 0.01962 | 0.0177 | 36.9827
8.5 | 0.7572 | 0.02092 | 0.0206 | 36.195
9 | 0.7876 | 0.02232 | 0.0235 | 35.2867
10 | 0.8351 | 0.02595 | 0.0309 | 32.1811
10.5 | 0.8666 | 0.02751 | 0.0335 | 31.5013
11 | 0.921 | 0.02972 | 0.0306 | 30.9892
11.5 | 0.953 | 0.03188 | 0.0323 | 29.8934
12 | 0.986 | 0.03439 | 0.0342 | 28.6711
12.5 | 1.0135 | 0.03708 | 0.0363 | 27.3328
13 | 1.0352 | 0.04046 | 0.0385 | 25.5858
13.5 | 1.0494 | 0.04409 | 0.0405 | 23.8013
14 | 1.0562 | 0.04858 | 0.0424 | 21.7415
14.5 | 1.0507 | 0.05462 | 0.0439 | 19.2365
15 | 1.0266 | 0.06303 | 0.0444 | 16.2875
15.5 | 0.9982 | 0.07282 | 0.0428 | 13.7078
16 | 0.9617 | 0.08515 | 0.0384 | 11.2942
16.5 | 0.9176 | 0.10072 | 0.0304 | 9.1104
17 | 0.8695 | 0.11946 | 0.019 | 7.2786
17.5 | 0.8046 | 0.14514 | 0.0035 | 5.5436
18 | 0.7222 | 0.18376 | -0.0132 | 3.9301
18.5 | 0.7247 | 0.19499 | -0.0187 | 3.7166
19 | 0.7251 | 0.20906 | -0.0266 | 3.4684

## 39. Re 750k Mach 0.50 (1)
BIGFOIL.COM POLAR EXPORT
NACA66-216 a=0.6
NACA66-216 a=0.6 |  |  |  | Cl Max: | 1.178 | at alpha= | 20 | deg
JavaFoil+Calcfoil stall+Eppler ext transition |  |  |  | L/D Max: | 81.018 | at alpha= | 3 | deg
Re: | 750000 |  |  | Cd Min: | 0.00633 | at alpha= | 0.5 | deg
Mach: | 0.5 |  |  | Cl=0 at alpha= | -1.4286 | deg
|  |  |  | @ Cl=0.1, Cd= | 0.0063944
|  |  |  | @ Cl=0.4, Cd= | 0.0068657
|  |  |  | @ Cl=0.6, Cd= | 0.0074627
alpha (deg) | Cl | Cd | Cm | Cl/Cd
-20 | -1.028 | 0.2052 | 0.007 | -5.012
-19.5 | -1.002 | 0.20033 | 0.007 | -5
-19 | -0.975 | 0.19514 | 0.006 | -4.995
-18.5 | -0.948 | 0.18955 | 0.005 | -5.001
-18 | -0.919 | 0.18333 | 0.005 | -5.012
-17.5 | -0.892 | 0.17784 | 0.004 | -5.013
-17 | -0.865 | 0.17356 | 0.003 | -4.981
-16.5 | -0.837 | 0.16772 | 0.003 | -4.993
-16 | -0.81 | 0.16621 | 0.002 | -4.874
-15.5 | -0.781 | 0.16101 | 0.001 | -4.851
-15 | -0.754 | 0.15292 | 0.001 | -4.93
-14.5 | -0.727 | 0.14896 | 0 | -4.878
-14 | -0.699 | 0.14112 | 0 | -4.957
-13.5 | -0.672 | 0.13723 | -0.001 | -4.898
-13 | -0.643 | 0.13198 | -0.002 | -4.874
-12.5 | -0.616 | 0.12772 | -0.002 | -4.821
-12 | -0.588 | 0.12439 | -0.003 | -4.73
-11.5 | -0.561 | 0.11893 | -0.003 | -4.717
-11 | -0.533 | 0.10892 | -0.004 | -4.898
-10.5 | -0.506 | 0.11136 | -0.004 | -4.543
-10 | -0.477 | 0.10168 | -0.005 | -4.695
-9.5 | -0.45 | 0.09429 | -0.005 | -4.771
-9 | -0.422 | 0.08873 | -0.006 | -4.759
-8.5 | -0.395 | 0.08721 | -0.006 | -4.524
-8 | -0.513 | 0.06366 | -0.007 | -8.066
-7.5 | -0.562 | 0.05367 | -0.007 | -10.471
-7 | -0.551 | 0.04834 | -0.008 | -11.395
-6.5 | -0.523 | 0.04424 | -0.009 | -11.814
-6 | -0.485 | 0.04105 | -0.01 | -11.819
-5.5 | -0.536 | 0.01363 | -0.022 | -39.294
-5 | -0.477 | 0.01304 | -0.024 | -36.615
-4.5 | -0.416 | 0.01247 | -0.025 | -33.339
-4 | -0.352 | 0.01196 | -0.026 | -29.399
-3.5 | -0.285 | 0.01152 | -0.028 | -24.783
-3 | -0.218 | 0.01109 | -0.029 | -19.653
-2.5 | -0.149 | 0.01074 | -0.03 | -13.908
-2 | -0.08 | 0.0104 | -0.031 | -7.705
-1.5 | -0.01 | 0.00641 | -0.033 | -1.63
-1 | 0.06 | 0.0064 | -0.034 | 9.382
-0.5 | 0.131 | 0.00639 | -0.036 | 20.468
0 | 0.199 | 0.00665 | -0.037 | 29.864
0.5 | 0.268 | 0.00633 | -0.038 | 42.316
1 | 0.337 | 0.00661 | -0.04 | 50.947
1.5 | 0.406 | 0.00689 | -0.041 | 58.903
2 | 0.474 | 0.00702 | -0.042 | 67.52
2.5 | 0.54 | 0.00729 | -0.043 | 74.065
3 | 0.606 | 0.00748 | -0.045 | 81.018
3.5 | 0.673 | 0.01427 | -0.046 | 47.144
4 | 0.737 | 0.01494 | -0.047 | 49.31
4.5 | 0.799 | 0.01564 | -0.049 | 51.087
5 | 0.859 | 0.01644 | -0.05 | 52.289
5.5 | 0.916 | 0.01731 | -0.051 | 52.93
6 | 0.965 | 0.01824 | -0.052 | 52.923
6.5 | 1.006 | 0.01931 | -0.054 | 52.12
7 | 1.034 | 0.02026 | -0.055 | 51.047
7.5 | 0.868 | 0.05001 | -0.027 | 17.354
8 | 0.833 | 0.05563 | -0.026 | 14.975
8.5 | 0.551 | 0.06315 | -0.025 | 8.723
9 | 0.578 | 0.0905 | -0.023 | 6.384
9.5 | 0.606 | 0.09192 | -0.026 | 6.59
10 | 0.633 | 0.09733 | -0.027 | 6.503
10.5 | 0.66 | 0.10276 | -0.027 | 6.424
11 | 0.687 | 0.1095 | -0.028 | 6.276
11.5 | 0.716 | 0.1186 | -0.031 | 6.033
12 | 0.743 | 0.12292 | -0.031 | 6.041
12.5 | 0.77 | 0.12387 | -0.032 | 6.212
13 | 0.796 | 0.12669 | -0.033 | 6.286
13.5 | 0.824 | 0.13428 | -0.034 | 6.136
14 | 0.852 | 0.14005 | -0.037 | 6.084
14.5 | 0.879 | 0.15032 | -0.037 | 5.845
15 | 0.905 | 0.15518 | -0.038 | 5.834
15.5 | 0.934 | 0.16561 | -0.04 | 5.638
16 | 0.961 | 0.16653 | -0.042 | 5.772
16.5 | 0.988 | 0.17461 | -0.042 | 5.656
17 | 1.015 | 0.17541 | -0.044 | 5.785
17.5 | 1.043 | 0.17981 | -0.046 | 5.803
18 | 1.07 | 0.18634 | -0.047 | 5.742
18.5 | 1.096 | 0.19396 | -0.048 | 5.652
19 | 1.123 | 0.20394 | -0.048 | 5.505
19.5 | 1.152 | 0.21042 | -0.051 | 5.474
20 | 1.178 | 0.21526 | -0.051 | 5.472

## 40. Re 750k Mach 0.50 (2)
BIGFOIL.COM POLAR EXPORT
NACA66-216 a=0.6
NACA66-216 a=0.6 |  |  |  | Cl Max: | 0.85 | at alpha= | 11 | deg
XFOIL ncrit=9 |  |  |  | L/D Max: | 85.2555 | at alpha= | 4 | deg
Re: | 750000 |  |  | Cd Min: | 0.23576 | at alpha= | -20 | deg
Mach: | 0.5 |  |  | Cl=0 at alpha= | -1.3389 | deg
|  |  |  | @ Cl=0.1, Cd= | 0.0096418
|  |  |  | @ Cl=0.4, Cd= | 0.0099635
|  |  |  | @ Cl=0.6, Cd= | 0.0090413
alpha (deg) | Cl | Cd | Cm | Cl/Cd
-20 | -0.573 | 0.23576 | -0.0079 | -2.4304
-19.5 | -0.5633 | 0.227 | -0.0128 | -2.4815
-19 | -0.5425 | 0.21936 | -0.0159 | -2.4731
-18.5 | -0.521 | 0.21286 | -0.0196 | -2.4476
-18 | -0.5013 | 0.20561 | -0.0238 | -2.4381
-17.5 | -0.4919 | 0.19621 | -0.0304 | -2.507
-17 | -0.4739 | 0.18768 | -0.0346 | -2.525
-16.5 | -0.4494 | 0.18106 | -0.0377 | -2.4821
-16 | -0.4289 | 0.17416 | -0.0416 | -2.4627
-15.5 | -0.4113 | 0.16628 | -0.0462 | -2.4735
-15 | -0.4064 | 0.15588 | -0.0532 | -2.6071
-14.5 | -0.393 | 0.14696 | -0.0575 | -2.6742
-14 | -0.3723 | 0.14029 | -0.0606 | -2.6538
-13.5 | -0.3559 | 0.13296 | -0.0645 | -2.6767
-13 | -0.344 | 0.12485 | -0.0689 | -2.7553
-12.5 | -0.3478 | 0.11221 | -0.077 | -3.0995
-12 | -0.3458 | 0.10157 | -0.0828 | -3.4045
-11.5 | -0.3517 | 0.09153 | -0.0865 | -3.8425
-11 | -0.3665 | 0.07885 | -0.094 | -4.6481
-10.5 | -0.4001 | 0.06257 | -0.1053 | -6.3944
-9.5 | -0.4737 | 0.0435 | -0.1106 | -10.8897
-9 | -0.5031 | 0.03687 | -0.107 | -13.6452
-8.5 | -0.5217 | 0.03135 | -0.1011 | -16.6411
-8 | -0.5217 | 0.02674 | -0.0947 | -19.5101
-7.5 | -0.4962 | 0.0231 | -0.0896 | -21.4805
-7 | -0.4442 | 0.01986 | -0.0875 | -22.3666
-6.5 | -0.3882 | 0.01801 | -0.0856 | -21.5547
-6 | -0.3372 | 0.01663 | -0.0829 | -20.2766
-5.5 | -0.292 | 0.01544 | -0.0796 | -18.9119
-5 | -0.2569 | 0.0141 | -0.075 | -18.2199
-4.5 | -0.2144 | 0.01327 | -0.0713 | -16.1567
-4 | -0.1742 | 0.01253 | -0.0672 | -13.9026
-3.5 | -0.1342 | 0.01202 | -0.0629 | -11.1647
-3 | -0.1234 | 0.01085 | -0.0537 | -11.3733
-2 | -0.0862 | 0.00853 | -0.0374 | -10.1055
-1.5 | -0.0213 | 0.0089 | -0.037 | -2.3933
-1 | 0.0448 | 0.00932 | -0.037 | 4.8069
-0.5 | 0.1117 | 0.00971 | -0.0374 | 11.5036
0 | 0.1745 | 0.00987 | -0.0376 | 17.6798
0.5 | 0.2391 | 0.00996 | -0.0381 | 24.006
1 | 0.3062 | 0.00997 | -0.0389 | 30.7121
1.5 | 0.3761 | 0.00993 | -0.0401 | 37.8751
2 | 0.4404 | 0.01002 | -0.0404 | 43.9521
2.5 | 0.5076 | 0.00986 | -0.0408 | 51.4807
3 | 0.5794 | 0.00921 | -0.0413 | 62.9099
3.5 | 0.6478 | 0.00865 | -0.041 | 74.8902
4 | 0.7008 | 0.00822 | -0.0376 | 85.2555
4.5 | 0.6726 | 0.00916 | -0.0197 | 73.4279
5 | 0.6264 | 0.01211 | -0.0023 | 51.7258
5.5 | 0.5986 | 0.01535 | 0.0103 | 38.9967
6 | 0.5807 | 0.01865 | 0.0205 | 31.1367
6.5 | 0.6087 | 0.02039 | 0.0251 | 29.8529
7 | 0.6434 | 0.02203 | 0.0288 | 29.2056
7.5 | 0.6772 | 0.02375 | 0.0326 | 28.5137
8 | 0.7023 | 0.02609 | 0.037 | 26.9184
8.5 | 0.7324 | 0.02826 | 0.041 | 25.9165
9 | 0.7627 | 0.03062 | 0.0448 | 24.9086
9.5 | 0.7924 | 0.03315 | 0.0488 | 23.9035
10 | 0.8247 | 0.03602 | 0.0527 | 22.8956
10.5 | 0.8474 | 0.03991 | 0.0567 | 21.2328
11 | 0.85 | 0.04531 | 0.0607 | 18.7597
11.5 | 0.8381 | 0.05267 | 0.0623 | 15.9123
12.5 | 0.7952 | 0.07377 | 0.0542 | 10.7794
13 | 0.7669 | 0.08631 | 0.0474 | 8.8854
13.5 | 0.7404 | 0.10016 | 0.0387 | 7.3922
14 | 0.7099 | 0.11656 | 0.0282 | 6.0904
14.5 | 0.6821 | 0.13426 | 0.0182 | 5.0804
15 | 0.6733 | 0.14824 | 0.0107 | 4.542
15.5 | 0.6741 | 0.16033 | 0.0042 | 4.2045
16 | 0.678 | 0.17275 | -0.0025 | 3.9247

## 41. Re 1M Mach 0.00 (1)
BIGFOIL.COM POLAR EXPORT
NACA66-216 a=0.6
NACA66-216 a=0.6 |  |  |  | Cl Max: | 1.29 | at alpha= | 12.5 | deg
JavaFoil+Calcfoil stall+Eppler ext transition |  |  |  | L/D Max: | 101.101 | at alpha= | 3.5 | deg
Re: | 1000000 |  |  | Cd Min: | 0.00503 | at alpha= | -0.5 | deg
Mach: | 0 |  |  | Cl=0 at alpha= | -1.4262 | deg
|  |  |  | @ Cl=0.1, Cd= | 0.0050707
|  |  |  | @ Cl=0.4, Cd= | 0.0056453
|  |  |  | @ Cl=0.6, Cd= | 0.0065444
alpha (deg) | Cl | Cd | Cm | Cl/Cd
-20 | -0.755 | 0.18933 | 0.005 | -3.99
-19.5 | -0.779 | 0.18055 | 0.005 | -4.315
-19 | -0.796 | 0.16983 | 0.004 | -4.689
-18.5 | -0.811 | 0.15986 | 0.004 | -5.076
-18 | -0.826 | 0.15314 | 0.003 | -5.391
-17.5 | -0.838 | 0.14436 | 0.003 | -5.807
-17 | -0.85 | 0.13872 | 0.002 | -6.126
-16.5 | -0.859 | 0.13145 | 0.002 | -6.536
-16 | -0.867 | 0.12362 | 0.002 | -7.012
-15.5 | -0.872 | 0.11823 | 0.001 | -7.378
-15 | -0.875 | 0.1106 | 0.001 | -7.913
-14.5 | -0.875 | 0.10382 | 0 | -8.433
-14 | -0.873 | 0.09821 | 0 | -8.89
-13.5 | -0.868 | 0.09256 | -0.001 | -9.373
-13 | -0.859 | 0.08817 | -0.001 | -9.739
-12.5 | -0.847 | 0.08361 | -0.002 | -10.131
-12 | -0.833 | 0.07787 | -0.002 | -10.701
-11.5 | -0.815 | 0.07338 | -0.003 | -11.113
-11 | -0.795 | 0.06968 | -0.003 | -11.404
-10.5 | -0.771 | 0.06472 | -0.004 | -11.919
-10 | -0.745 | 0.06093 | -0.005 | -12.23
-9.5 | -0.717 | 0.05679 | -0.006 | -12.619
-9 | -0.828 | 0.01431 | -0.011 | -57.887
-8.5 | -0.787 | 0.01389 | -0.013 | -56.652
-8 | -0.743 | 0.0133 | -0.014 | -55.844
-7.5 | -0.695 | 0.01278 | -0.015 | -54.338
-7 | -0.644 | 0.01226 | -0.016 | -52.528
-6.5 | -0.592 | 0.01188 | -0.017 | -49.827
-6 | -0.538 | 0.01141 | -0.018 | -47.125
-5.5 | -0.483 | 0.01104 | -0.02 | -43.703
-5 | -0.426 | 0.01066 | -0.021 | -39.977
-4.5 | -0.368 | 0.01032 | -0.022 | -35.713
-4 | -0.31 | 0.01001 | -0.023 | -30.976
-3.5 | -0.251 | 0.00971 | -0.024 | -25.829
-3 | -0.191 | 0.00948 | -0.026 | -20.159
-2.5 | -0.131 | 0.00924 | -0.027 | -14.157
-2 | -0.07 | 0.00904 | -0.028 | -7.754
-1.5 | -0.009 | 0.00557 | -0.029 | -1.641
-1 | 0.052 | 0.00521 | -0.03 | 10.056
-0.5 | 0.114 | 0.00503 | -0.032 | 22.652
0 | 0.175 | 0.00549 | -0.033 | 31.81
0.5 | 0.236 | 0.00551 | -0.034 | 42.776
1 | 0.296 | 0.00553 | -0.035 | 53.559
1.5 | 0.357 | 0.00561 | -0.036 | 63.611
2 | 0.418 | 0.00566 | -0.037 | 73.824
2.5 | 0.476 | 0.00571 | -0.038 | 83.364
3 | 0.535 | 0.00579 | -0.039 | 92.473
3.5 | 0.594 | 0.00587 | -0.041 | 101.101
4 | 0.648 | 0.01194 | -0.041 | 54.227
4.5 | 0.704 | 0.01243 | -0.043 | 56.676
5 | 0.76 | 0.01288 | -0.044 | 59.046
5.5 | 0.815 | 0.0134 | -0.045 | 60.828
6 | 0.868 | 0.01396 | -0.046 | 62.174
6.5 | 0.919 | 0.01451 | -0.047 | 63.313
7 | 0.968 | 0.01506 | -0.048 | 64.243
7.5 | 1.014 | 0.01569 | -0.049 | 64.638
8 | 1.058 | 0.01641 | -0.05 | 64.479
8.5 | 1.1 | 0.01717 | -0.051 | 64.031
9 | 1.138 | 0.01791 | -0.052 | 63.512
9.5 | 1.172 | 0.01873 | -0.053 | 62.589
10 | 1.203 | 0.01972 | -0.054 | 61.03
10.5 | 1.231 | 0.02062 | -0.055 | 59.696
11 | 1.255 | 0.02163 | -0.056 | 57.997
11.5 | 1.274 | 0.02281 | -0.057 | 55.843
12 | 1.287 | 0.02389 | -0.058 | 53.866
12.5 | 1.29 | 0.02545 | -0.059 | 50.689
13 | 1.107 | 0.07947 | -0.039 | 13.927
13.5 | 1.089 | 0.09101 | -0.033 | 11.967
14 | 1.084 | 0.09715 | -0.033 | 11.155
14.5 | 1.074 | 0.10271 | -0.031 | 10.455
15 | 1.063 | 0.10991 | -0.032 | 9.669
15.5 | 1.048 | 0.11677 | -0.032 | 8.975
16 | 1.031 | 0.12167 | -0.031 | 8.472
16.5 | 1.012 | 0.1295 | -0.032 | 7.814
17 | 0.991 | 0.13695 | -0.032 | 7.234
17.5 | 0.968 | 0.14506 | -0.032 | 6.67

## 42. Re 1M Mach 0.00 (2)
BIGFOIL.COM POLAR EXPORT
NACA66-216 a=0.6
NACA66-216 a=0.6 |  |  |  | Cl Max: | 1.1979 | at alpha= | 17 | deg
XFOIL ncrit=9 |  |  |  | L/D Max: | 98.8254 | at alpha= | 4 | deg
Re: | 1000000 |  |  | Cd Min: | 0.20803 | at alpha= | -20 | deg
Mach: | 0 |  |  | Cl=0 at alpha= | -1.4016 | deg
|  |  |  | @ Cl=0.1, Cd= | 0.0068332
|  |  |  | @ Cl=0.4, Cd= | 0.0068527
|  |  |  | @ Cl=0.6, Cd= | 0.0063532
alpha (deg) | Cl | Cd | Cm | Cl/Cd
-20 | -0.5626 | 0.20803 | -0.0075 | -2.7044
-19 | -0.5265 | 0.19739 | -0.0152 | -2.6673
-17.5 | -0.4934 | 0.17131 | -0.0308 | -2.8802
-17 | -0.4774 | 0.16601 | -0.0336 | -2.8757
-16.5 | -0.4649 | 0.1596 | -0.0369 | -2.9129
-16 | -0.6978 | 0.08434 | -0.0727 | -8.2737
-15.5 | -0.7823 | 0.06347 | -0.0846 | -12.3255
-15 | -0.8396 | 0.0518 | -0.0871 | -16.2085
-14.5 | -0.8693 | 0.0449 | -0.0859 | -19.3608
-13.5 | -0.8917 | 0.0362 | -0.0795 | -24.6326
-13 | -0.9018 | 0.03146 | -0.0747 | -28.665
-12.5 | -0.8887 | 0.02749 | -0.0715 | -32.3281
-12 | -0.8642 | 0.02562 | -0.0689 | -33.7315
-11.5 | -0.8354 | 0.0239 | -0.0665 | -34.954
-11 | -0.8032 | 0.02242 | -0.0644 | -35.8252
-10.5 | -0.766 | 0.02089 | -0.0627 | -36.6683
-10 | -0.7266 | 0.01959 | -0.0612 | -37.0904
-9.5 | -0.6859 | 0.01847 | -0.0598 | -37.1359
-9 | -0.6447 | 0.01689 | -0.0585 | -38.1705
-8.5 | -0.6066 | 0.01578 | -0.0565 | -38.4411
-8 | -0.5675 | 0.01495 | -0.0545 | -37.9599
-7.5 | -0.528 | 0.01417 | -0.0525 | -37.2618
-7 | -0.4886 | 0.01352 | -0.0502 | -36.1391
-6.5 | -0.4574 | 0.0126 | -0.0464 | -36.3016
-6 | -0.4149 | 0.01201 | -0.0446 | -34.5462
-5.5 | -0.3696 | 0.01155 | -0.0433 | -32
-5 | -0.3237 | 0.01106 | -0.0421 | -29.2676
-4.5 | -0.2763 | 0.01059 | -0.0411 | -26.0907
-4 | -0.2273 | 0.01019 | -0.0404 | -22.3062
-3.5 | -0.1857 | 0.00935 | -0.0385 | -19.861
-3 | -0.161 | 0.00751 | -0.034 | -21.4381
-2.5 | -0.1246 | 0.00635 | -0.031 | -19.622
-2 | -0.0682 | 0.00639 | -0.0314 | -10.6729
-1.5 | -0.0113 | 0.00656 | -0.0319 | -1.7226
-1 | 0.0461 | 0.00674 | -0.0326 | 6.8398
-0.5 | 0.1039 | 0.00684 | -0.0333 | 15.1901
0 | 0.1623 | 0.00694 | -0.0343 | 23.3862
0.5 | 0.221 | 0.00696 | -0.0354 | 31.7529
1 | 0.2798 | 0.00688 | -0.0365 | 40.6686
1.5 | 0.3389 | 0.00687 | -0.0376 | 49.3304
2 | 0.3967 | 0.00686 | -0.0384 | 57.828
2.5 | 0.4551 | 0.00673 | -0.0393 | 67.6226
3 | 0.5122 | 0.00656 | -0.0398 | 78.0793
4 | 0.6226 | 0.0063 | -0.0402 | 98.8254
4.5 | 0.6558 | 0.007 | -0.0363 | 93.6857
5 | 0.6555 | 0.00871 | -0.0264 | 75.2583
5.5 | 0.641 | 0.01032 | -0.0141 | 62.1124
6 | 0.6355 | 0.01243 | -0.0048 | 51.1263
6.5 | 0.6522 | 0.01399 | 0.0005 | 46.619
7 | 0.6864 | 0.01488 | 0.0032 | 46.129
7.5 | 0.7192 | 0.0159 | 0.0058 | 45.2327
8 | 0.7555 | 0.01672 | 0.008 | 45.1854
8.5 | 0.788 | 0.0178 | 0.0105 | 44.2697
9 | 0.817 | 0.0191 | 0.0134 | 42.7749
9.5 | 0.85 | 0.02013 | 0.0157 | 42.2255
10 | 0.8803 | 0.02133 | 0.0183 | 41.2705
10.5 | 0.9071 | 0.0227 | 0.0212 | 39.9604
11 | 0.924 | 0.02479 | 0.0251 | 37.2731
12 | 1.0104 | 0.02802 | 0.023 | 36.06
12.5 | 1.0396 | 0.02974 | 0.0245 | 34.9563
13 | 1.0654 | 0.03179 | 0.0263 | 33.5137
13.5 | 1.0843 | 0.03462 | 0.0286 | 31.32
14 | 1.1092 | 0.03688 | 0.0301 | 30.0759
14.5 | 1.1313 | 0.03943 | 0.0316 | 28.6914
15 | 1.1509 | 0.04224 | 0.0329 | 27.2467
15.5 | 1.1677 | 0.04537 | 0.034 | 25.7373
16 | 1.1819 | 0.04888 | 0.0349 | 24.1796
16.5 | 1.1942 | 0.05271 | 0.0354 | 22.656
17 | 1.1979 | 0.05774 | 0.0359 | 20.7464
17.5 | 1.1825 | 0.06547 | 0.0361 | 18.0617
18 | 1.1828 | 0.07164 | 0.0346 | 16.5103
18.5 | 1.1777 | 0.07905 | 0.0322 | 14.8982
19 | 1.1534 | 0.08981 | 0.0284 | 12.8427
19.5 | 1.1377 | 0.10012 | 0.0233 | 11.3634
20 | 1.1036 | 0.11434 | 0.0157 | 9.6519

## 43. Re 1M Mach 0.10 (1)
BIGFOIL.COM POLAR EXPORT
NACA66-216 a=0.6
NACA66-216 a=0.6 |  |  |  | Cl Max: | 1.279 | at alpha= | 12 | deg
JavaFoil+Calcfoil stall+Eppler ext transition |  |  |  | L/D Max: | 100.846 | at alpha= | 3.5 | deg
Re: | 1000000 |  |  | Cd Min: | 0.00526 | at alpha= | -1 | deg
Mach: | 0.1 |  |  | Cl=0 at alpha= | -1.4274 | deg
|  |  |  | @ Cl=0.1, Cd= | 0.0054218
|  |  |  | @ Cl=0.4, Cd= | 0.0056442
|  |  |  | @ Cl=0.6, Cd= | 0.0062572
alpha (deg) | Cl | Cd | Cm | Cl/Cd
-19.5 | -0.728 | 0.18723 | 0.004 | -3.89
-19 | -0.749 | 0.17223 | 0.004 | -4.348
-18.5 | -0.767 | 0.16582 | 0.004 | -4.628
-18 | -0.785 | 0.15625 | 0.003 | -5.023
-17.5 | -0.801 | 0.1496 | 0.003 | -5.356
-17 | -0.816 | 0.14198 | 0.002 | -5.746
-16.5 | -0.829 | 0.13388 | 0.002 | -6.191
-16 | -0.84 | 0.12592 | 0.002 | -6.668
-15.5 | -0.848 | 0.11957 | 0.001 | -7.095
-15 | -0.854 | 0.11319 | 0.001 | -7.548
-14.5 | -0.858 | 0.10577 | 0 | -8.111
-14 | -0.858 | 0.09945 | 0 | -8.631
-13.5 | -0.855 | 0.09351 | -0.001 | -9.145
-13 | -0.849 | 0.08823 | -0.001 | -9.618
-12.5 | -0.84 | 0.08376 | -0.002 | -10.028
-12 | -0.827 | 0.07834 | -0.002 | -10.562
-11.5 | -0.811 | 0.07457 | -0.003 | -10.879
-11 | -0.793 | 0.06989 | -0.003 | -11.34
-10.5 | -0.77 | 0.06542 | -0.004 | -11.767
-10 | -0.744 | 0.06147 | -0.005 | -12.106
-9.5 | -0.716 | 0.05738 | -0.005 | -12.48
-9 | -0.829 | 0.01429 | -0.012 | -57.98
-8.5 | -0.789 | 0.01397 | -0.013 | -56.443
-8 | -0.745 | 0.01343 | -0.014 | -55.444
-7.5 | -0.697 | 0.01289 | -0.015 | -54.046
-7 | -0.646 | 0.01236 | -0.016 | -52.287
-6.5 | -0.594 | 0.01194 | -0.017 | -49.739
-6 | -0.54 | 0.01149 | -0.018 | -46.981
-5.5 | -0.485 | 0.01108 | -0.02 | -43.746
-5 | -0.428 | 0.01073 | -0.021 | -39.884
-4.5 | -0.37 | 0.01034 | -0.022 | -35.785
-4 | -0.311 | 0.01007 | -0.023 | -30.924
-3.5 | -0.252 | 0.00977 | -0.024 | -25.791
-3 | -0.192 | 0.00948 | -0.026 | -20.257
-2.5 | -0.131 | 0.00927 | -0.027 | -14.178
-2 | -0.07 | 0.00906 | -0.028 | -7.779
-1.5 | -0.009 | 0.0056 | -0.029 | -1.641
-1 | 0.053 | 0.00526 | -0.031 | 10.007
-0.5 | 0.114 | 0.00547 | -0.032 | 20.911
0 | 0.175 | 0.00549 | -0.033 | 31.94
0.5 | 0.237 | 0.00551 | -0.034 | 42.996
1 | 0.298 | 0.00557 | -0.035 | 53.434
1.5 | 0.359 | 0.00561 | -0.036 | 63.954
2 | 0.419 | 0.00566 | -0.037 | 74.109
2.5 | 0.478 | 0.00572 | -0.039 | 83.595
3 | 0.538 | 0.00582 | -0.04 | 92.367
3.5 | 0.597 | 0.00592 | -0.041 | 100.846
4 | 0.651 | 0.01199 | -0.042 | 54.236
4.5 | 0.708 | 0.01249 | -0.043 | 56.669
5 | 0.764 | 0.01297 | -0.044 | 58.869
5.5 | 0.819 | 0.01349 | -0.045 | 60.692
6 | 0.871 | 0.01404 | -0.046 | 62.08
6.5 | 0.922 | 0.0146 | -0.047 | 63.175
7 | 0.971 | 0.01519 | -0.048 | 63.924
7.5 | 1.018 | 0.01585 | -0.049 | 64.229
8 | 1.061 | 0.01651 | -0.05 | 64.29
8.5 | 1.102 | 0.0173 | -0.051 | 63.682
9 | 1.14 | 0.01809 | -0.052 | 62.979
9.5 | 1.173 | 0.0189 | -0.053 | 62.079
10 | 1.203 | 0.01994 | -0.054 | 60.34
10.5 | 1.23 | 0.02083 | -0.055 | 59.032
11 | 1.251 | 0.02188 | -0.056 | 57.193
11.5 | 1.269 | 0.02306 | -0.057 | 55.007
12 | 1.279 | 0.02434 | -0.058 | 52.547
12.5 | 1.27 | 0.02727 | -0.058 | 46.569
13 | 1.082 | 0.08586 | -0.034 | 12.598
13.5 | 1.075 | 0.092 | -0.032 | 11.685
14 | 1.065 | 0.0988 | -0.031 | 10.781
14.5 | 1.054 | 0.10475 | -0.032 | 10.058
15 | 1.038 | 0.11006 | -0.031 | 9.431
15.5 | 1.02 | 0.11716 | -0.032 | 8.707
16 | 0.999 | 0.12486 | -0.032 | 8.001
16.5 | 0.975 | 0.13072 | -0.031 | 7.461
17 | 0.95 | 0.13803 | -0.031 | 6.881

## 44. Re 1M Mach 0.10 (2)
BIGFOIL.COM POLAR EXPORT
NACA66-216 a=0.6
NACA66-216 a=0.6 |  |  |  | Cl Max: | 1.1814 | at alpha= | 16.5 | deg
XFOIL ncrit=9 |  |  |  | L/D Max: | 99.0506 | at alpha= | 4 | deg
Re: | 1000000 |  |  | Cd Min: | 0.17223 | at alpha= | -17.5 | deg
Mach: | 0.1 |  |  | Cl=0 at alpha= | -1.4014 | deg
|  |  |  | @ Cl=0.1, Cd= | 0.0068524
|  |  |  | @ Cl=0.4, Cd= | 0.0068874
|  |  |  | @ Cl=0.6, Cd= | 0.0063725
alpha (deg) | Cl | Cd | Cm | Cl/Cd
-17.5 | -0.4928 | 0.17223 | -0.0306 | -2.8613
-17 | -0.4763 | 0.16691 | -0.0334 | -2.8536
-16.5 | -0.4634 | 0.16051 | -0.0368 | -2.887
-15.5 | -0.7053 | 0.07606 | -0.0785 | -9.2729
-15 | -0.7747 | 0.0595 | -0.087 | -13.0202
-14.5 | -0.8191 | 0.04997 | -0.0882 | -16.3918
-13.5 | -0.8631 | 0.03867 | -0.0832 | -22.3196
-13 | -0.8745 | 0.03454 | -0.0787 | -25.3185
-12.5 | -0.8805 | 0.02889 | -0.0742 | -30.4777
-12 | -0.86 | 0.02664 | -0.0712 | -32.2823
-11.5 | -0.8337 | 0.02469 | -0.0685 | -33.7667
-11 | -0.8034 | 0.02308 | -0.066 | -34.8094
-10.5 | -0.7671 | 0.02143 | -0.0641 | -35.7956
-10 | -0.7277 | 0.01999 | -0.0626 | -36.4032
-9.5 | -0.6864 | 0.01873 | -0.0611 | -36.6471
-9 | -0.6442 | 0.01729 | -0.0598 | -37.2585
-8.5 | -0.6057 | 0.016 | -0.0579 | -37.8563
-8 | -0.5661 | 0.01512 | -0.0559 | -37.4405
-7.5 | -0.5263 | 0.01431 | -0.0539 | -36.7785
-7 | -0.4866 | 0.01361 | -0.0516 | -35.7531
-6.5 | -0.4553 | 0.0127 | -0.0477 | -35.8504
-6 | -0.4144 | 0.01208 | -0.0456 | -34.3046
-5.5 | -0.3694 | 0.01161 | -0.0441 | -31.8174
-5 | -0.3233 | 0.01113 | -0.0429 | -29.0476
-4.5 | -0.2763 | 0.01063 | -0.0417 | -25.9925
-4 | -0.2272 | 0.01023 | -0.0409 | -22.2092
-3.5 | -0.1843 | 0.00946 | -0.0392 | -19.482
-3 | -0.1602 | 0.00761 | -0.0345 | -21.0512
-2.5 | -0.1253 | 0.00636 | -0.0312 | -19.7013
-2 | -0.0686 | 0.00642 | -0.0316 | -10.6854
-1.5 | -0.0114 | 0.0066 | -0.0321 | -1.7273
-1 | 0.0464 | 0.00676 | -0.0328 | 6.8639
-0.5 | 0.1044 | 0.00686 | -0.0335 | 15.2187
0 | 0.1631 | 0.00697 | -0.0344 | 23.4003
0.5 | 0.2222 | 0.00698 | -0.0356 | 31.8338
1 | 0.2814 | 0.00691 | -0.0367 | 40.7236
1.5 | 0.3408 | 0.00691 | -0.0378 | 49.3198
2 | 0.3989 | 0.00689 | -0.0386 | 57.8955
2.5 | 0.4577 | 0.00675 | -0.0395 | 67.8074
3 | 0.5151 | 0.00658 | -0.04 | 78.2827
3.5 | 0.5715 | 0.00643 | -0.0403 | 88.8802
4 | 0.626 | 0.00632 | -0.0403 | 99.0506
4.5 | 0.6566 | 0.0071 | -0.0358 | 92.4789
5 | 0.6534 | 0.00877 | -0.0252 | 74.504
5.5 | 0.6385 | 0.01047 | -0.013 | 60.9838
6 | 0.633 | 0.01263 | -0.0038 | 50.1188
6.5 | 0.6511 | 0.01416 | 0.0014 | 45.9816
7 | 0.6856 | 0.01505 | 0.004 | 45.5548
7.5 | 0.7186 | 0.01609 | 0.0067 | 44.6613
8 | 0.7548 | 0.01694 | 0.0089 | 44.5573
8.5 | 0.7867 | 0.01808 | 0.0116 | 43.5122
9 | 0.8161 | 0.01937 | 0.0145 | 42.1322
9.5 | 0.849 | 0.02045 | 0.0168 | 41.5159
10 | 0.8791 | 0.0217 | 0.0195 | 40.5115
10.5 | 0.9043 | 0.0232 | 0.0226 | 38.9784
11 | 0.9233 | 0.02521 | 0.0263 | 36.6244
12 | 1.0089 | 0.02863 | 0.0245 | 35.2393
12.5 | 1.038 | 0.03042 | 0.026 | 34.1223
13 | 1.0623 | 0.03266 | 0.0279 | 32.526
13.5 | 1.083 | 0.03542 | 0.0302 | 30.5759
14 | 1.1068 | 0.03787 | 0.0318 | 29.2263
14.5 | 1.1277 | 0.04064 | 0.0333 | 27.7485
15 | 1.1461 | 0.04364 | 0.0347 | 26.2626
15.5 | 1.1608 | 0.04709 | 0.0358 | 24.6507
16 | 1.1726 | 0.05096 | 0.0366 | 23.0102
16.5 | 1.1814 | 0.05533 | 0.037 | 21.3519
17 | 1.1737 | 0.06195 | 0.0374 | 18.9459
17.5 | 1.1581 | 0.07009 | 0.0366 | 16.523
18 | 1.153 | 0.07743 | 0.0344 | 14.8909
18.5 | 1.1392 | 0.08664 | 0.0308 | 13.1487
19 | 1.1035 | 0.10012 | 0.0248 | 11.0218
19.5 | 1.0747 | 0.1137 | 0.0172 | 9.4521
20 | 1.0194 | 0.13376 | 0.0052 | 7.6211

## 45. Re 1M Mach 0.25 (1)
BIGFOIL.COM POLAR EXPORT
NACA66-216 a=0.6
NACA66-216 a=0.6 |  |  |  | Cl Max: | 1.218 | at alpha= | 11 | deg
JavaFoil+Calcfoil stall+Eppler ext transition |  |  |  | L/D Max: | 101.211 | at alpha= | 3.5 | deg
Re: | 1000000 |  |  | Cd Min: | 0.00513 | at alpha= | -1.5 | deg
Mach: | 0.25 |  |  | Cl=0 at alpha= | -1.4286 | deg
|  |  |  | @ Cl=0.1, Cd= | 0.0055556
|  |  |  | @ Cl=0.4, Cd= | 0.005741
|  |  |  | @ Cl=0.6, Cd= | 0.0060203
alpha (deg) | Cl | Cd | Cm | Cl/Cd
-17 | -0.508 | 0.17882 | 0.002 | -2.838
-16.5 | -0.554 | 0.1643 | 0.002 | -3.375
-16 | -0.598 | 0.14721 | 0.001 | -4.06
-15.5 | -0.637 | 0.13504 | 0.001 | -4.717
-15 | -0.672 | 0.12496 | 0.001 | -5.378
-14.5 | -0.703 | 0.11929 | 0 | -5.89
-14 | -0.728 | 0.10923 | 0 | -6.666
-13.5 | -0.749 | 0.10139 | -0.001 | -7.385
-13 | -0.763 | 0.09363 | -0.001 | -8.152
-12.5 | -0.772 | 0.0872 | -0.002 | -8.857
-12 | -0.776 | 0.08263 | -0.002 | -9.386
-11.5 | -0.773 | 0.0775 | -0.003 | -9.978
-11 | -0.765 | 0.07212 | -0.003 | -10.614
-10.5 | -0.753 | 0.06745 | -0.004 | -11.166
-10 | -0.735 | 0.06299 | -0.005 | -11.669
-9.5 | -0.713 | 0.05919 | -0.005 | -12.04
-9 | -0.685 | 0.05538 | -0.006 | -12.375
-8.5 | -0.655 | 0.05192 | -0.007 | -12.616
-8 | -0.753 | 0.01392 | -0.014 | -54.101
-7.5 | -0.707 | 0.01341 | -0.015 | -52.741
-7 | -0.658 | 0.01278 | -0.017 | -51.44
-6.5 | -0.606 | 0.0123 | -0.018 | -49.232
-6 | -0.551 | 0.01182 | -0.019 | -46.632
-5.5 | -0.495 | 0.01139 | -0.02 | -43.487
-5 | -0.438 | 0.01101 | -0.021 | -39.776
-4.5 | -0.379 | 0.01059 | -0.023 | -35.81
-4 | -0.319 | 0.01028 | -0.024 | -31.037
-3.5 | -0.258 | 0.00997 | -0.025 | -25.919
-3 | -0.197 | 0.00971 | -0.026 | -20.284
-2.5 | -0.135 | 0.00945 | -0.028 | -14.266
-2 | -0.072 | 0.00888 | -0.029 | -8.144
-1.5 | -0.009 | 0.00513 | -0.03 | -1.838
-1 | 0.054 | 0.00557 | -0.031 | 9.718
-0.5 | 0.118 | 0.00555 | -0.032 | 21.195
0 | 0.18 | 0.00559 | -0.034 | 32.222
0.5 | 0.243 | 0.00561 | -0.035 | 43.284
1 | 0.306 | 0.00567 | -0.036 | 53.912
1.5 | 0.368 | 0.00571 | -0.037 | 64.39
2 | 0.43 | 0.00577 | -0.038 | 74.613
2.5 | 0.491 | 0.00586 | -0.04 | 83.791
3 | 0.551 | 0.00594 | -0.041 | 92.798
3.5 | 0.612 | 0.00604 | -0.042 | 101.211
4 | 0.667 | 0.01236 | -0.043 | 53.963
4.5 | 0.725 | 0.01288 | -0.044 | 56.305
5 | 0.782 | 0.01341 | -0.045 | 58.327
5.5 | 0.838 | 0.01399 | -0.046 | 59.914
6 | 0.891 | 0.01456 | -0.047 | 61.225
6.5 | 0.942 | 0.01517 | -0.048 | 62.082
7 | 0.99 | 0.01587 | -0.049 | 62.388
7.5 | 1.035 | 0.01659 | -0.051 | 62.395
8 | 1.076 | 0.01735 | -0.052 | 62.013
8.5 | 1.113 | 0.01823 | -0.053 | 61.064
9 | 1.146 | 0.01916 | -0.054 | 59.803
9.5 | 1.173 | 0.02015 | -0.055 | 58.224
10 | 1.195 | 0.02129 | -0.056 | 56.12
10.5 | 1.21 | 0.0225 | -0.057 | 53.767
11 | 1.218 | 0.02363 | -0.058 | 51.546
11.5 | 1.025 | 0.07506 | -0.03 | 13.66
12 | 1.019 | 0.0812 | -0.029 | 12.549
12.5 | 1.003 | 0.08652 | -0.029 | 11.597
13 | 0.982 | 0.09332 | -0.03 | 10.519
13.5 | 0.951 | 0.09978 | -0.029 | 9.535
14 | 0.915 | 0.1061 | -0.029 | 8.627
14.5 | 0.873 | 0.11432 | -0.028 | 7.633
15 | 0.824 | 0.12461 | -0.029 | 6.616
15.5 | 0.771 | 0.13197 | -0.029 | 5.842
16 | 0.713 | 0.14631 | -0.029 | 4.87

## 46. Re 1M Mach 0.25 (2)
BIGFOIL.COM POLAR EXPORT
NACA66-216 a=0.6
NACA66-216 a=0.6 |  |  |  | Cl Max: | 1.0838 | at alpha= | 15 | deg
XFOIL ncrit=9 |  |  |  | L/D Max: | 99.7368 | at alpha= | 4 | deg
Re: | 1000000 |  |  | Cd Min: | 0.2213 | at alpha= | 20 | deg
Mach: | 0.25 |  |  | Cl=0 at alpha= | -1.3993 | deg
|  |  |  | @ Cl=0.1, Cd= | 0.0070017
|  |  |  | @ Cl=0.4, Cd= | 0.0070764
|  |  |  | @ Cl=0.6, Cd= | 0.0065243
alpha (deg) | Cl | Cd | Cm | Cl/Cd
-16.5 | -0.4573 | 0.16511 | -0.0362 | -2.7697
-16 | -0.4451 | 0.15768 | -0.0403 | -2.8228
-15.5 | -0.4482 | 0.14474 | -0.0472 | -3.0966
-15 | -0.4449 | 0.13459 | -0.0521 | -3.3056
-14.5 | -0.4438 | 0.12568 | -0.0563 | -3.5312
-13.5 | -0.6902 | 0.05587 | -0.0929 | -12.3537
-13 | -0.7347 | 0.04673 | -0.0934 | -15.7222
-12.5 | -0.7643 | 0.0402 | -0.091 | -19.0124
-11.5 | -0.7849 | 0.03137 | -0.0823 | -25.0207
-11 | -0.7765 | 0.02847 | -0.0778 | -27.2743
-10.5 | -0.7593 | 0.02562 | -0.0736 | -29.637
-10 | -0.7303 | 0.02307 | -0.0704 | -31.6558
-9.5 | -0.6908 | 0.02082 | -0.0684 | -33.1796
-9 | -0.649 | 0.0194 | -0.0664 | -33.4536
-8 | -0.56 | 0.01616 | -0.0633 | -34.6535
-7.5 | -0.518 | 0.01518 | -0.0612 | -34.1238
-7 | -0.477 | 0.01426 | -0.0589 | -33.4502
-6.5 | -0.4375 | 0.0134 | -0.0561 | -32.6493
-6 | -0.4058 | 0.01245 | -0.052 | -32.5944
-5.5 | -0.3658 | 0.01194 | -0.0491 | -30.6365
-5 | -0.3192 | 0.01147 | -0.0474 | -27.8291
-4.5 | -0.2749 | 0.01085 | -0.0454 | -25.3364
-4 | -0.2251 | 0.01047 | -0.0443 | -21.4995
-3.5 | -0.1773 | 0.00995 | -0.0429 | -17.8191
-3 | -0.1546 | 0.00817 | -0.0376 | -18.9229
-2.5 | -0.1285 | 0.0065 | -0.0325 | -19.7692
-2 | -0.0708 | 0.0066 | -0.0328 | -10.7273
-1.5 | -0.012 | 0.00673 | -0.0332 | -1.7831
-1 | 0.0476 | 0.00687 | -0.0338 | 6.9287
-0.5 | 0.1073 | 0.00702 | -0.0345 | 15.2849
0 | 0.1678 | 0.00712 | -0.0354 | 23.5674
0.5 | 0.2288 | 0.00713 | -0.0366 | 32.0898
1 | 0.2902 | 0.00712 | -0.0378 | 40.7584
1.5 | 0.351 | 0.00715 | -0.0389 | 49.0909
2 | 0.4109 | 0.00706 | -0.0397 | 58.2011
2.5 | 0.4722 | 0.00691 | -0.0406 | 68.3357
3 | 0.5313 | 0.00671 | -0.041 | 79.1803
3.5 | 0.5892 | 0.00654 | -0.0412 | 90.0917
4 | 0.6443 | 0.00646 | -0.0408 | 99.7368
4.5 | 0.6592 | 0.00761 | -0.0329 | 86.6229
5 | 0.6399 | 0.00923 | -0.0189 | 69.3283
5.5 | 0.626 | 0.01134 | -0.0075 | 55.2028
6 | 0.6196 | 0.01374 | 0.0017 | 45.0946
6.5 | 0.6446 | 0.01514 | 0.0059 | 42.576
7 | 0.6808 | 0.01606 | 0.0086 | 42.391
7.5 | 0.715 | 0.01719 | 0.0114 | 41.5939
8 | 0.7504 | 0.01821 | 0.014 | 41.2081
8.5 | 0.7768 | 0.01982 | 0.0176 | 39.1927
9 | 0.8112 | 0.02097 | 0.0202 | 38.6838
9.5 | 0.8427 | 0.02233 | 0.023 | 37.7385
10 | 0.8714 | 0.02389 | 0.026 | 36.4755
10.5 | 0.8892 | 0.02614 | 0.0301 | 34.0168
11 | 0.9175 | 0.02778 | 0.0331 | 33.0274
11.5 | 0.9715 | 0.02995 | 0.0302 | 32.4374
12 | 1.0005 | 0.0321 | 0.0322 | 31.1682
12.5 | 1.0266 | 0.03452 | 0.0342 | 29.7393
13 | 1.0469 | 0.03784 | 0.0368 | 27.6665
13.5 | 1.0666 | 0.04099 | 0.0388 | 26.021
14 | 1.0792 | 0.04499 | 0.0409 | 23.9876
14.5 | 1.0808 | 0.05027 | 0.0428 | 21.4999
15 | 1.0838 | 0.0554 | 0.0436 | 19.5632
15.5 | 1.0773 | 0.06202 | 0.0435 | 17.3702
16 | 1.0657 | 0.06988 | 0.0422 | 15.2504
16.5 | 1.0457 | 0.07965 | 0.039 | 13.1287
17 | 1.0105 | 0.09285 | 0.0331 | 10.8831
17.5 | 0.9714 | 0.10828 | 0.0246 | 8.9712
18 | 0.9288 | 0.12625 | 0.0135 | 7.3568
19 | 0.7354 | 0.20307 | -0.0242 | 3.6214
19.5 | 0.7396 | 0.2158 | -0.031 | 3.4272
20 | 0.7565 | 0.2213 | -0.0348 | 3.4184

## 47. Re 1M Mach 0.50 (1)
BIGFOIL.COM POLAR EXPORT
NACA66-216 a=0.6
NACA66-216 a=0.6 |  |  |  | Cl Max: | 1.178 | at alpha= | 20 | deg
JavaFoil+Calcfoil stall+Eppler ext transition |  |  |  | L/D Max: | 93.461 | at alpha= | 3 | deg
Re: | 1000000 |  |  | Cd Min: | 0.00532 | at alpha= | -1 | deg
Mach: | 0.5 |  |  | Cl=0 at alpha= | -1.4286 | deg
|  |  |  | @ Cl=0.1, Cd= | 0.0054327
|  |  |  | @ Cl=0.4, Cd= | 0.0061996
|  |  |  | @ Cl=0.6, Cd= | 0.0065133
alpha (deg) | Cl | Cd | Cm | Cl/Cd
-20 | -1.029 | 0.19497 | 0.007 | -5.275
-19.5 | -1.002 | 0.19058 | 0.007 | -5.256
-19 | -0.975 | 0.18487 | 0.006 | -5.273
-18.5 | -0.948 | 0.17946 | 0.005 | -5.283
-18 | -0.919 | 0.17444 | 0.005 | -5.269
-17.5 | -0.892 | 0.16769 | 0.004 | -5.317
-17 | -0.865 | 0.1627 | 0.003 | -5.314
-16.5 | -0.837 | 0.15863 | 0.003 | -5.279
-16 | -0.81 | 0.15409 | 0.002 | -5.259
-15.5 | -0.781 | 0.15266 | 0.001 | -5.118
-15 | -0.754 | 0.1453 | 0.001 | -5.189
-14.5 | -0.727 | 0.14135 | 0 | -5.142
-14 | -0.7 | 0.13232 | 0 | -5.287
-13.5 | -0.672 | 0.12844 | -0.001 | -5.234
-13 | -0.643 | 0.12547 | -0.002 | -5.128
-12.5 | -0.616 | 0.11968 | -0.002 | -5.146
-12 | -0.588 | 0.11631 | -0.003 | -5.059
-11.5 | -0.561 | 0.11299 | -0.003 | -4.965
-11 | -0.534 | 0.10224 | -0.004 | -5.218
-10.5 | -0.506 | 0.10524 | -0.004 | -4.807
-10 | -0.478 | 0.09594 | -0.005 | -4.977
-9.5 | -0.45 | 0.08925 | -0.005 | -5.042
-9 | -0.422 | 0.08413 | -0.006 | -5.02
-8.5 | -0.395 | 0.08076 | -0.006 | -4.886
-8 | -0.514 | 0.06121 | -0.007 | -8.389
-7.5 | -0.562 | 0.0522 | -0.007 | -10.769
-7 | -0.551 | 0.04721 | -0.008 | -11.674
-6.5 | -0.523 | 0.04348 | -0.009 | -12.034
-6 | -0.589 | 0.01358 | -0.021 | -43.39
-5.5 | -0.536 | 0.01299 | -0.022 | -41.284
-5 | -0.478 | 0.01211 | -0.024 | -39.483
-4.5 | -0.416 | 0.01137 | -0.025 | -36.628
-4 | -0.352 | 0.01125 | -0.026 | -31.302
-3.5 | -0.286 | 0.01081 | -0.028 | -26.427
-3 | -0.218 | 0.0104 | -0.029 | -20.969
-2.5 | -0.15 | 0.01007 | -0.03 | -14.849
-2 | -0.08 | 0.00974 | -0.032 | -8.239
-1.5 | -0.01 | 0.00575 | -0.033 | -1.825
-1 | 0.06 | 0.00532 | -0.035 | 11.333
-0.5 | 0.131 | 0.00552 | -0.036 | 23.79
0 | 0.2 | 0.00585 | -0.037 | 34.115
0.5 | 0.269 | 0.00605 | -0.039 | 44.537
1 | 0.339 | 0.00612 | -0.04 | 55.43
1.5 | 0.408 | 0.00621 | -0.041 | 65.785
2 | 0.477 | 0.0063 | -0.043 | 75.726
2.5 | 0.544 | 0.00642 | -0.044 | 84.693
3 | 0.61 | 0.00653 | -0.045 | 93.461
3.5 | 0.673 | 0.01349 | -0.046 | 49.933
4 | 0.738 | 0.01412 | -0.047 | 52.226
4.5 | 0.8 | 0.01483 | -0.049 | 53.971
5 | 0.861 | 0.01557 | -0.05 | 55.275
5.5 | 0.917 | 0.01638 | -0.051 | 55.996
6 | 0.967 | 0.01728 | -0.052 | 55.953
6.5 | 1.008 | 0.01829 | -0.054 | 55.081
7 | 1.035 | 0.01938 | -0.055 | 53.425
7.5 | 0.869 | 0.04861 | -0.028 | 17.875
8 | 0.834 | 0.05397 | -0.027 | 15.452
8.5 | 0.551 | 0.061 | -0.025 | 9.035
9 | 0.578 | 0.0828 | -0.024 | 6.98
9.5 | 0.606 | 0.08785 | -0.027 | 6.896
10 | 0.633 | 0.09269 | -0.027 | 6.83
10.5 | 0.66 | 0.09822 | -0.028 | 6.722
11 | 0.687 | 0.10323 | -0.028 | 6.659
11.5 | 0.716 | 0.11121 | -0.031 | 6.435
12 | 0.743 | 0.11676 | -0.032 | 6.36
12.5 | 0.77 | 0.11764 | -0.032 | 6.542
13 | 0.796 | 0.12029 | -0.033 | 6.622
13.5 | 0.824 | 0.12655 | -0.035 | 6.513
14 | 0.852 | 0.13056 | -0.037 | 6.526
14.5 | 0.879 | 0.1393 | -0.037 | 6.307
15 | 0.905 | 0.14735 | -0.038 | 6.145
15.5 | 0.934 | 0.1541 | -0.041 | 6.062
16 | 0.961 | 0.15546 | -0.042 | 6.183
16.5 | 0.988 | 0.16318 | -0.042 | 6.053
17 | 1.015 | 0.16654 | -0.044 | 6.095
17.5 | 1.043 | 0.17014 | -0.046 | 6.133
18 | 1.07 | 0.17715 | -0.047 | 6.04
18.5 | 1.096 | 0.18091 | -0.048 | 6.061
19 | 1.123 | 0.19334 | -0.049 | 5.808
19.5 | 1.152 | 0.20129 | -0.051 | 5.723
20 | 1.178 | 0.20594 | -0.052 | 5.721

## 48. Re 1M Mach 0.50 (2)
BIGFOIL.COM POLAR EXPORT
NACA66-216 a=0.6
NACA66-216 a=0.6 |  |  |  | Cl Max: | 0.8736 | at alpha= | 11 | deg
XFOIL ncrit=9 |  |  |  | L/D Max: | 92.6788 | at alpha= | 3.5 | deg
Re: | 1000000 |  |  | Cd Min: | 0.23462 | at alpha= | -20 | deg
Mach: | 0.5 |  |  | Cl=0 at alpha= | -1.3782 | deg
|  |  |  | @ Cl=0.1, Cd= | 0.0077583
|  |  |  | @ Cl=0.4, Cd= | 0.0080574
|  |  |  | @ Cl=0.6, Cd= | 0.0074254
alpha (deg) | Cl | Cd | Cm | Cl/Cd
-20 | -0.586 | 0.23462 | -0.0059 | -2.4977
-19.5 | -0.5663 | 0.22687 | -0.0097 | -2.4961
-19 | -0.5445 | 0.22058 | -0.0136 | -2.4685
-18.5 | -0.5248 | 0.21307 | -0.0181 | -2.463
-18 | -0.5119 | 0.20343 | -0.0243 | -2.5163
-17.5 | -0.4914 | 0.19556 | -0.028 | -2.5128
-17 | -0.4694 | 0.18891 | -0.0319 | -2.4848
-16.5 | -0.4497 | 0.18165 | -0.0362 | -2.4756
-15.5 | -0.4249 | 0.1628 | -0.0478 | -2.61
-15 | -0.4099 | 0.15417 | -0.052 | -2.6588
-14.5 | -0.3886 | 0.14783 | -0.0551 | -2.6287
-14 | -0.3714 | 0.14045 | -0.0593 | -2.6444
-13.5 | -0.3582 | 0.13227 | -0.0638 | -2.7081
-13 | -0.3578 | 0.12017 | -0.0711 | -2.9774
-12.5 | -0.3651 | 0.10799 | -0.0764 | -3.3809
-12 | -0.3633 | 0.09844 | -0.0814 | -3.6906
-11.5 | -0.3705 | 0.0876 | -0.0876 | -4.2295
-11 | -0.3969 | 0.07118 | -0.0979 | -5.576
-10.5 | -0.4347 | 0.05679 | -0.1077 | -7.6545
-10 | -0.4731 | 0.04685 | -0.111 | -10.0982
-9.5 | -0.5065 | 0.03923 | -0.1096 | -12.911
-9 | -0.5321 | 0.03278 | -0.1052 | -16.2325
-8.5 | -0.5474 | 0.0276 | -0.0989 | -19.8333
-8 | -0.5385 | 0.02405 | -0.0929 | -22.3909
-7.5 | -0.5061 | 0.02081 | -0.0885 | -24.32
-7 | -0.4529 | 0.01833 | -0.086 | -24.7081
-6.5 | -0.3992 | 0.01658 | -0.0835 | -24.0772
-6 | -0.3554 | 0.01507 | -0.0799 | -23.5833
-5.5 | -0.3141 | 0.01389 | -0.076 | -22.6134
-5 | -0.2715 | 0.01293 | -0.0723 | -20.9977
-4.5 | -0.2305 | 0.01202 | -0.0682 | -19.1764
-4 | -0.1869 | 0.01136 | -0.0645 | -16.4525
-3.5 | -0.1455 | 0.01094 | -0.0602 | -13.2998
-3 | -0.1101 | 0.01029 | -0.055 | -10.6997
-2.5 | -0.1092 | 0.00834 | -0.0444 | -13.0935
-2 | -0.0814 | 0.00714 | -0.0378 | -11.4006
-1.5 | -0.0164 | 0.00736 | -0.0376 | -2.2283
-1 | 0.0509 | 0.00757 | -0.038 | 6.7239
-0.5 | 0.1187 | 0.00783 | -0.0386 | 15.1596
0 | 0.1874 | 0.00791 | -0.0397 | 23.6915
0.5 | 0.2559 | 0.00804 | -0.0408 | 31.8284
1 | 0.3225 | 0.00807 | -0.0416 | 39.9628
1.5 | 0.39 | 0.00807 | -0.0424 | 48.3271
2 | 0.4612 | 0.00798 | -0.0437 | 57.7945
2.5 | 0.5285 | 0.00782 | -0.0441 | 67.5831
3 | 0.597 | 0.00744 | -0.0442 | 80.2419
3.5 | 0.6608 | 0.00713 | -0.0432 | 92.6788
5 | 0.602 | 0.01253 | 0.0003 | 48.0447
5.5 | 0.5849 | 0.01551 | 0.0113 | 37.7112
6 | 0.5867 | 0.0181 | 0.0193 | 32.4144
6.5 | 0.6249 | 0.01941 | 0.0228 | 32.1947
7 | 0.6624 | 0.0209 | 0.0263 | 31.6938
7.5 | 0.6973 | 0.02257 | 0.03 | 30.895
8 | 0.73 | 0.02448 | 0.0339 | 29.8203
8.5 | 0.7537 | 0.02698 | 0.0385 | 27.9355
9 | 0.7843 | 0.02929 | 0.0424 | 26.7771
9.5 | 0.8153 | 0.03171 | 0.0463 | 25.7111
10 | 0.8447 | 0.03457 | 0.0501 | 24.4345
10.5 | 0.8649 | 0.03836 | 0.0541 | 22.5469
11 | 0.8736 | 0.04338 | 0.0579 | 20.1383
11.5 | 0.8619 | 0.05036 | 0.0608 | 17.1148
13.5 | 0.7479 | 0.09943 | 0.0385 | 7.5219
14 | 0.7135 | 0.11704 | 0.0274 | 6.0962
14.5 | 0.6898 | 0.13369 | 0.0182 | 5.1597
15 | 0.6824 | 0.14686 | 0.0108 | 4.6466
15.5 | 0.686 | 0.15756 | 0.0047 | 4.3539
16 | 0.6835 | 0.17146 | -0.0028 | 3.9864

## 49. Re 2M Mach 0.00 (1)
BIGFOIL.COM POLAR EXPORT
NACA66-216 a=0.6
NACA66-216 a=0.6 |  |  |  | Cl Max: | 1.299 | at alpha= | 12.5 | deg
JavaFoil+Calcfoil stall+Eppler ext transition |  |  |  | L/D Max: | 142.185 | at alpha= | 3.5 | deg
Re: | 2000000 |  |  | Cd Min: | 0.00422 | at alpha= | 3.5 | deg
Mach: | 0 |  |  | Cl=0 at alpha= | -1.4262 | deg
|  |  |  | @ Cl=0.1, Cd= | 0.0045365
|  |  |  | @ Cl=0.4, Cd= | 0.0045751
|  |  |  | @ Cl=0.6, Cd= | 0.0043428
alpha (deg) | Cl | Cd | Cm | Cl/Cd
-17 | -0.851 | 0.13125 | 0.003 | -6.487
-16.5 | -0.861 | 0.12376 | 0.002 | -6.957
-16 | -0.869 | 0.11691 | 0.002 | -7.433
-15.5 | -0.874 | 0.11073 | 0.001 | -7.897
-15 | -0.878 | 0.10441 | 0.001 | -8.406
-14.5 | -0.878 | 0.09879 | 0 | -8.891
-14 | -0.876 | 0.09321 | 0 | -9.401
-13.5 | -0.871 | 0.08773 | -0.001 | -9.929
-13 | -0.863 | 0.08205 | -0.001 | -10.516
-12.5 | -0.85 | 0.07893 | -0.002 | -10.774
-12 | -0.997 | 0.01804 | -0.005 | -55.238
-11.5 | -0.985 | 0.01619 | -0.006 | -60.828
-11 | -0.962 | 0.01535 | -0.007 | -62.662
-10.5 | -0.936 | 0.01452 | -0.008 | -64.49
-10 | -0.905 | 0.01387 | -0.009 | -65.263
-9.5 | -0.87 | 0.01325 | -0.01 | -65.663
-9 | -0.832 | 0.01267 | -0.012 | -65.667
-8.5 | -0.79 | 0.01215 | -0.013 | -65.023
-8 | -0.745 | 0.01164 | -0.014 | -64.003
-7.5 | -0.697 | 0.01118 | -0.015 | -62.344
-7 | -0.646 | 0.01072 | -0.016 | -60.286
-6.5 | -0.594 | 0.01035 | -0.017 | -57.359
-6 | -0.54 | 0.00995 | -0.018 | -54.25
-5.5 | -0.484 | 0.00962 | -0.02 | -50.303
-5 | -0.427 | 0.00931 | -0.021 | -45.91
-4.5 | -0.37 | 0.00899 | -0.022 | -41.119
-4 | -0.311 | 0.0087 | -0.023 | -35.742
-3.5 | -0.252 | 0.00845 | -0.024 | -29.771
-3 | -0.192 | 0.0082 | -0.026 | -23.367
-2.5 | -0.131 | 0.00717 | -0.027 | -18.299
-2 | -0.07 | 0.00736 | -0.028 | -9.566
-1.5 | -0.009 | 0.00451 | -0.029 | -2.025
-1 | 0.052 | 0.00449 | -0.03 | 11.659
-0.5 | 0.114 | 0.00455 | -0.032 | 25.039
0 | 0.176 | 0.00453 | -0.033 | 38.793
0.5 | 0.237 | 0.00459 | -0.034 | 51.646
1 | 0.299 | 0.0046 | -0.035 | 64.924
1.5 | 0.36 | 0.00468 | -0.036 | 76.878
2 | 0.421 | 0.00452 | -0.038 | 93.234
2.5 | 0.48 | 0.00437 | -0.039 | 109.957
3 | 0.54 | 0.00439 | -0.04 | 122.998
3.5 | 0.599 | 0.00422 | -0.041 | 142.185
4 | 0.65 | 0.01048 | -0.042 | 61.994
4.5 | 0.707 | 0.01091 | -0.043 | 64.742
5 | 0.763 | 0.01133 | -0.044 | 67.333
5.5 | 0.818 | 0.01178 | -0.045 | 69.399
6 | 0.871 | 0.01226 | -0.046 | 71.039
6.5 | 0.922 | 0.01275 | -0.047 | 72.294
7 | 0.971 | 0.01326 | -0.048 | 73.25
7.5 | 1.018 | 0.01377 | -0.049 | 73.909
8 | 1.062 | 0.0144 | -0.05 | 73.73
8.5 | 1.103 | 0.01508 | -0.051 | 73.167
9 | 1.141 | 0.01573 | -0.052 | 72.544
9.5 | 1.176 | 0.01647 | -0.053 | 71.446
10 | 1.208 | 0.01734 | -0.054 | 69.651
10.5 | 1.235 | 0.01813 | -0.055 | 68.123
11 | 1.259 | 0.01901 | -0.056 | 66.227
11.5 | 1.279 | 0.02004 | -0.057 | 63.798
12 | 1.292 | 0.021 | -0.058 | 61.543
12.5 | 1.299 | 0.02219 | -0.059 | 58.52
13 | 1.299 | 0.02364 | -0.06 | 54.977
13.5 | 1.296 | 0.025 | -0.061 | 51.825
14 | 1.286 | 0.02674 | -0.062 | 48.105
14.5 | 1.271 | 0.02894 | -0.062 | 43.908
15 | 1.241 | 0.03401 | -0.062 | 36.496
15.5 | 1.069 | 0.09976 | -0.043 | 10.716
16 | 1.047 | 0.10782 | -0.042 | 9.707
16.5 | 1.022 | 0.11732 | -0.04 | 8.713
17 | 0.996 | 0.12716 | -0.038 | 7.836
17.5 | 0.972 | 0.13496 | -0.037 | 7.202

## 50. Re 2M Mach 0.00 (2)
BIGFOIL.COM POLAR EXPORT
NACA66-216 a=0.6
NACA66-216 a=0.6 |  |  |  | Cl Max: | 1.3662 | at alpha= | 19.5 | deg
XFOIL ncrit=9 |  |  |  | L/D Max: | 115.01 | at alpha= | 3.5 | deg
Re: | 2000000 |  |  | Cd Min: | 0.08225 | at alpha= | -19.5 | deg
Mach: | 0 |  |  | Cl=0 at alpha= | -1.4162 | deg
|  |  |  | @ Cl=0.1, Cd= | 0.0047935
|  |  |  | @ Cl=0.4, Cd= | 0.0048093
|  |  |  | @ Cl=0.6, Cd= | 0.0069909
alpha (deg) | Cl | Cd | Cm | Cl/Cd
-19.5 | -1.0372 | 0.08225 | -0.066 | -12.6103
-19 | -1.076 | 0.06869 | -0.0736 | -15.6646
-18.5 | -1.0793 | 0.05878 | -0.082 | -18.3617
-18 | -1.0951 | 0.05142 | -0.0837 | -21.2972
-17.5 | -1.1123 | 0.04459 | -0.0842 | -24.9451
-17 | -1.1089 | 0.04038 | -0.0837 | -27.4616
-16.5 | -1.1068 | 0.03639 | -0.0824 | -30.4149
-16 | -1.0908 | 0.03379 | -0.0812 | -32.2817
-15.5 | -1.0787 | 0.03098 | -0.0793 | -34.8192
-15 | -1.0646 | 0.02844 | -0.077 | -37.4332
-14.5 | -1.0417 | 0.0266 | -0.0751 | -39.1617
-14 | -1.0153 | 0.02515 | -0.0732 | -40.3698
-13.5 | -0.9919 | 0.02332 | -0.0708 | -42.5343
-13 | -0.984 | 0.02032 | -0.0664 | -48.4252
-12.5 | -0.9549 | 0.01896 | -0.064 | -50.3639
-12 | -0.9212 | 0.01795 | -0.062 | -51.3203
-11.5 | -0.8862 | 0.01702 | -0.0599 | -52.0682
-11 | -0.8495 | 0.01615 | -0.058 | -52.6006
-10.5 | -0.8136 | 0.01526 | -0.0559 | -53.3159
-9.5 | -0.736 | 0.01386 | -0.052 | -53.1025
-9 | -0.7036 | 0.01283 | -0.0489 | -54.8402
-8.5 | -0.6665 | 0.01214 | -0.0463 | -54.9012
-8 | -0.6276 | 0.01166 | -0.0438 | -53.825
-7.5 | -0.5852 | 0.01127 | -0.0419 | -51.9255
-7 | -0.5384 | 0.01086 | -0.0409 | -49.5764
-6.5 | -0.4936 | 0.01028 | -0.0395 | -48.0156
-6 | -0.4461 | 0.00982 | -0.0385 | -45.4277
-5.5 | -0.3958 | 0.00949 | -0.0381 | -41.7071
-5 | -0.3443 | 0.00921 | -0.0378 | -37.3833
-4.5 | -0.2944 | 0.00882 | -0.0373 | -33.3787
-4 | -0.2415 | 0.00861 | -0.0373 | -28.0488
-3.5 | -0.1891 | 0.00828 | -0.0372 | -22.8382
-3 | -0.1433 | 0.00754 | -0.036 | -19.0053
-2.5 | -0.1042 | 0.00634 | -0.0338 | -16.4353
-2 | -0.0654 | 0.00495 | -0.0315 | -13.2121
-1.5 | -0.0098 | 0.00475 | -0.032 | -2.0632
-1 | 0.0487 | 0.00475 | -0.0329 | 10.2526
-0.5 | 0.1076 | 0.0048 | -0.034 | 22.4167
0 | 0.1663 | 0.00483 | -0.0349 | 34.4306
0.5 | 0.2253 | 0.00488 | -0.036 | 46.168
1 | 0.2844 | 0.00481 | -0.0371 | 59.1268
1.5 | 0.3435 | 0.00479 | -0.0382 | 71.7119
2 | 0.4022 | 0.00481 | -0.0393 | 83.6175
2.5 | 0.4606 | 0.00477 | -0.0402 | 96.5618
3 | 0.5182 | 0.00479 | -0.041 | 108.1837
3.5 | 0.5716 | 0.00497 | -0.041 | 115.0101
4 | 0.5933 | 0.00655 | -0.0353 | 90.5802
4.5 | 0.6126 | 0.00782 | -0.0291 | 78.3376
5 | 0.6154 | 0.009 | -0.0196 | 68.3778
5.5 | 0.6238 | 0.01037 | -0.0118 | 60.1543
6 | 0.6496 | 0.01141 | -0.0075 | 56.9325
6.5 | 0.6877 | 0.01207 | -0.0052 | 56.976
7 | 0.7251 | 0.01274 | -0.003 | 56.9152
7.5 | 0.7635 | 0.01344 | -0.001 | 56.808
8 | 0.8015 | 0.01415 | 0.001 | 56.6431
8.5 | 0.8355 | 0.0151 | 0.0035 | 55.3311
9 | 0.8733 | 0.01587 | 0.0053 | 55.0284
9.5 | 0.9105 | 0.0167 | 0.0071 | 54.521
10 | 0.9454 | 0.01763 | 0.0092 | 53.6245
10.5 | 0.972 | 0.01904 | 0.0123 | 51.0504
11 | 1.0055 | 0.02008 | 0.0143 | 50.0747
11.5 | 1.0411 | 0.02097 | 0.016 | 49.6471
12 | 1.0709 | 0.02214 | 0.0185 | 48.3695
12.5 | 1.104 | 0.02325 | 0.0202 | 47.4839
13.5 | 1.1681 | 0.0274 | 0.0209 | 42.6314
14 | 1.1977 | 0.02903 | 0.0224 | 41.2573
14.5 | 1.2233 | 0.03099 | 0.0241 | 39.474
15 | 1.2501 | 0.03293 | 0.0254 | 37.9623
15.5 | 1.275 | 0.03507 | 0.0268 | 36.3559
16 | 1.2976 | 0.03746 | 0.028 | 34.6396
16.5 | 1.3191 | 0.04006 | 0.0291 | 32.9281
17 | 1.3264 | 0.04399 | 0.0308 | 30.1523
17.5 | 1.3247 | 0.04903 | 0.0322 | 27.0182
18 | 1.3411 | 0.05255 | 0.0324 | 25.5205
18.5 | 1.3571 | 0.05626 | 0.0324 | 24.1219
19 | 1.3559 | 0.0621 | 0.0321 | 21.8341
19.5 | 1.3662 | 0.0669 | 0.0311 | 20.4215
20 | 1.3587 | 0.07419 | 0.0294 | 18.3138

## 51. Re 2M Mach 0.10 (1)
BIGFOIL.COM POLAR EXPORT
NACA66-216 a=0.6
NACA66-216 a=0.6 |  |  |  | Cl Max: | 1.288 | at alpha= | 12.5 | deg
JavaFoil+Calcfoil stall+Eppler ext transition |  |  |  | L/D Max: | 130.28 | at alpha= | 3 | deg
Re: | 2000000 |  |  | Cd Min: | 0.00417 | at alpha= | 3 | deg
Mach: | 0.1 |  |  | Cl=0 at alpha= | -1.4274 | deg
|  |  |  | @ Cl=0.1, Cd= | 0.0045346
|  |  |  | @ Cl=0.4, Cd= | 0.0045953
|  |  |  | @ Cl=0.6, Cd= | 0.0047207
alpha (deg) | Cl | Cd | Cm | Cl/Cd
-16.5 | -0.83 | 0.12503 | 0.002 | -6.641
-16 | -0.841 | 0.11749 | 0.002 | -7.159
-15.5 | -0.85 | 0.11196 | 0.001 | -7.593
-15 | -0.857 | 0.10618 | 0.001 | -8.068
-14.5 | -0.86 | 0.09987 | 0 | -8.609
-14 | -0.861 | 0.09421 | 0 | -9.138
-13.5 | -0.858 | 0.08872 | -0.001 | -9.67
-13 | -0.852 | 0.08321 | -0.001 | -10.237
-12.5 | -0.846 | 0.07718 | -0.002 | -10.959
-12 | -0.839 | 0.07016 | -0.003 | -11.952
-11.5 | -0.974 | 0.01691 | -0.006 | -57.6
-11 | -0.958 | 0.01569 | -0.007 | -61.04
-10.5 | -0.934 | 0.01467 | -0.008 | -63.675
-10 | -0.904 | 0.01399 | -0.009 | -64.628
-9.5 | -0.87 | 0.01336 | -0.01 | -65.139
-9 | -0.833 | 0.01275 | -0.012 | -65.296
-8.5 | -0.792 | 0.01224 | -0.013 | -64.695
-8 | -0.747 | 0.01175 | -0.014 | -63.57
-7.5 | -0.699 | 0.01126 | -0.015 | -62.121
-7 | -0.648 | 0.01077 | -0.016 | -60.226
-6.5 | -0.596 | 0.01044 | -0.017 | -57.091
-6 | -0.542 | 0.01002 | -0.019 | -54.087
-5.5 | -0.486 | 0.00965 | -0.02 | -50.35
-5 | -0.429 | 0.00932 | -0.021 | -46.062
-4.5 | -0.371 | 0.00903 | -0.022 | -41.121
-4 | -0.312 | 0.00876 | -0.023 | -35.681
-3.5 | -0.253 | 0.00847 | -0.025 | -29.854
-3 | -0.193 | 0.00824 | -0.026 | -23.375
-2.5 | -0.132 | 0.0072 | -0.027 | -18.305
-2 | -0.071 | 0.00741 | -0.028 | -9.543
-1.5 | -0.009 | 0.00452 | -0.029 | -2.03
-1 | 0.053 | 0.00455 | -0.031 | 11.581
-0.5 | 0.114 | 0.00453 | -0.032 | 25.284
0 | 0.176 | 0.00455 | -0.033 | 38.815
0.5 | 0.238 | 0.00458 | -0.034 | 52.069
1 | 0.3 | 0.00466 | -0.035 | 64.405
1.5 | 0.362 | 0.00467 | -0.037 | 77.54
2 | 0.423 | 0.00455 | -0.038 | 93.033
2.5 | 0.483 | 0.00437 | -0.039 | 110.348
3 | 0.543 | 0.00417 | -0.04 | 130.28
3.5 | 0.602 | 0.00474 | -0.041 | 127.164
4 | 0.653 | 0.01053 | -0.042 | 61.997
4.5 | 0.71 | 0.01099 | -0.043 | 64.569
5 | 0.766 | 0.01138 | -0.044 | 67.317
5.5 | 0.821 | 0.01186 | -0.045 | 69.238
6 | 0.874 | 0.01233 | -0.046 | 70.919
6.5 | 0.926 | 0.01283 | -0.047 | 72.144
7 | 0.975 | 0.01334 | -0.048 | 73.033
7.5 | 1.021 | 0.01393 | -0.049 | 73.306
8 | 1.065 | 0.01451 | -0.05 | 73.393
8.5 | 1.106 | 0.01521 | -0.052 | 72.721
9 | 1.143 | 0.01586 | -0.053 | 72.11
9.5 | 1.177 | 0.01662 | -0.054 | 70.822
10 | 1.208 | 0.01754 | -0.055 | 68.855
10.5 | 1.234 | 0.01834 | -0.056 | 67.276
11 | 1.256 | 0.01927 | -0.057 | 65.174
11.5 | 1.274 | 0.02031 | -0.058 | 62.72
12 | 1.285 | 0.02139 | -0.059 | 60.081
12.5 | 1.288 | 0.02269 | -0.059 | 56.753
13 | 1.286 | 0.02408 | -0.06 | 53.4
13.5 | 1.278 | 0.02569 | -0.061 | 49.731
14 | 1.263 | 0.02757 | -0.062 | 45.81
14.5 | 1.237 | 0.03152 | -0.062 | 39.233
15 | 1.058 | 0.09601 | -0.042 | 11.018
15.5 | 1.03 | 0.10694 | -0.039 | 9.635
16 | 1.007 | 0.11414 | -0.038 | 8.822
16.5 | 0.981 | 0.12209 | -0.037 | 8.033
17 | 0.954 | 0.1293 | -0.036 | 7.378
17.5 | 0.926 | 0.13803 | -0.035 | 6.709

## 52. Re 2M Mach 0.10 (2)
BIGFOIL.COM POLAR EXPORT
NACA66-216 a=0.6
NACA66-216 a=0.6 |  |  |  | Cl Max: | 1.3428 | at alpha= | 19.5 | deg
XFOIL ncrit=9 |  |  |  | L/D Max: | 114.631 | at alpha= | 3.5 | deg
Re: | 2000000 |  |  | Cd Min: | 0.08958 | at alpha= | -19 | deg
Mach: | 0.1 |  |  | Cl=0 at alpha= | -1.416 | deg
|  |  |  | @ Cl=0.1, Cd= | 0.004813
|  |  |  | @ Cl=0.4, Cd= | 0.0048184
|  |  |  | @ Cl=0.6, Cd= | 0.0069708
alpha (deg) | Cl | Cd | Cm | Cl/Cd
-19 | -0.9452 | 0.08958 | -0.0664 | -10.5515
-18.5 | -1.0009 | 0.07223 | -0.0768 | -13.8571
-18 | -1.0347 | 0.06056 | -0.0825 | -17.0855
-17.5 | -1.0684 | 0.05059 | -0.0855 | -21.1188
-17 | -1.073 | 0.045 | -0.0861 | -23.8444
-16.5 | -1.0801 | 0.03974 | -0.0854 | -27.1792
-16 | -1.0678 | 0.03662 | -0.0844 | -29.1589
-15.5 | -1.0624 | 0.03308 | -0.0825 | -32.1161
-15 | -1.0529 | 0.03007 | -0.0801 | -35.015
-14.5 | -1.0328 | 0.02794 | -0.0781 | -36.9649
-14 | -1.0088 | 0.02623 | -0.076 | -38.4598
-13.5 | -0.9876 | 0.02417 | -0.0734 | -40.8606
-12.5 | -0.9518 | 0.01959 | -0.0665 | -48.586
-12 | -0.9192 | 0.01845 | -0.0643 | -49.8211
-11.5 | -0.8847 | 0.01743 | -0.0621 | -50.7573
-11 | -0.8482 | 0.01651 | -0.0601 | -51.3749
-10.5 | -0.8126 | 0.01555 | -0.0578 | -52.2572
-10 | -0.7747 | 0.01478 | -0.0557 | -52.4154
-9.5 | -0.7354 | 0.01404 | -0.0537 | -52.3789
-9 | -0.7006 | 0.01309 | -0.0509 | -53.5218
-8.5 | -0.665 | 0.01227 | -0.048 | -54.1972
-8 | -0.6256 | 0.01175 | -0.0455 | -53.2426
-7.5 | -0.585 | 0.01135 | -0.0432 | -51.5419
-7 | -0.5389 | 0.01092 | -0.0419 | -49.3498
-6.5 | -0.4935 | 0.01038 | -0.0405 | -47.5434
-6 | -0.4468 | 0.00987 | -0.0393 | -45.2685
-5.5 | -0.3965 | 0.00953 | -0.0387 | -41.6055
-5 | -0.345 | 0.00924 | -0.0384 | -37.3377
-4.5 | -0.2949 | 0.00885 | -0.0378 | -33.322
-4 | -0.2419 | 0.00862 | -0.0377 | -28.0626
-3.5 | -0.1892 | 0.0083 | -0.0376 | -22.7952
-3 | -0.1428 | 0.00759 | -0.0364 | -18.8142
-2.5 | -0.1038 | 0.00639 | -0.0342 | -16.2441
-2 | -0.0653 | 0.00499 | -0.0318 | -13.0862
-1.5 | -0.0099 | 0.00476 | -0.0322 | -2.0798
-1 | 0.049 | 0.00477 | -0.0331 | 10.2725
-0.5 | 0.1083 | 0.00482 | -0.0342 | 22.4689
0 | 0.1673 | 0.00485 | -0.0352 | 34.4948
0.5 | 0.2267 | 0.0049 | -0.0362 | 46.2653
1 | 0.2861 | 0.00483 | -0.0373 | 59.234
1.5 | 0.3455 | 0.0048 | -0.0385 | 71.9792
2 | 0.4046 | 0.00482 | -0.0395 | 83.9419
2.5 | 0.4633 | 0.00478 | -0.0404 | 96.9247
3 | 0.5213 | 0.0048 | -0.0412 | 108.6042
3.5 | 0.5743 | 0.00501 | -0.0411 | 114.6307
4 | 0.595 | 0.00661 | -0.0351 | 90.0151
4.5 | 0.6126 | 0.00788 | -0.0285 | 77.7411
5 | 0.6133 | 0.00909 | -0.0185 | 67.4697
5.5 | 0.6214 | 0.01051 | -0.0108 | 59.1246
6 | 0.6485 | 0.01154 | -0.0066 | 56.1958
6.5 | 0.6868 | 0.01221 | -0.0044 | 56.249
7 | 0.7241 | 0.01291 | -0.002 | 56.0883
7.5 | 0.7631 | 0.01361 | -0.0001 | 56.0691
8 | 0.801 | 0.01435 | 0.002 | 55.8188
8.5 | 0.8351 | 0.01532 | 0.0046 | 54.5104
9 | 0.8733 | 0.0161 | 0.0064 | 54.2422
9.5 | 0.9102 | 0.01697 | 0.0083 | 53.6358
10 | 0.9448 | 0.01796 | 0.0105 | 52.6058
10.5 | 0.9722 | 0.01936 | 0.0135 | 50.2169
11 | 1.0051 | 0.02047 | 0.0157 | 49.1011
11.5 | 1.041 | 0.02139 | 0.0175 | 48.6676
12 | 1.0701 | 0.02264 | 0.0201 | 47.2659
12.5 | 1.1036 | 0.02382 | 0.0218 | 46.3308
13.5 | 1.1671 | 0.02813 | 0.0226 | 41.4895
14 | 1.1961 | 0.02987 | 0.0242 | 40.0435
14.5 | 1.2207 | 0.03199 | 0.026 | 38.1588
15 | 1.2462 | 0.03411 | 0.0275 | 36.5347
15.5 | 1.2699 | 0.03645 | 0.0289 | 34.8395
16 | 1.2922 | 0.03899 | 0.0302 | 33.1418
16.5 | 1.3101 | 0.04202 | 0.0315 | 31.178
17 | 1.3034 | 0.04744 | 0.0335 | 27.4747
17.5 | 1.315 | 0.05145 | 0.0341 | 25.5588
18 | 1.3288 | 0.05543 | 0.0342 | 23.9726
18.5 | 1.3412 | 0.05979 | 0.0339 | 22.4318
19 | 1.3363 | 0.0664 | 0.0331 | 20.125
19.5 | 1.3428 | 0.07197 | 0.0317 | 18.6578
20 | 1.3301 | 0.08045 | 0.0291 | 16.5333

## 53. Re 2M Mach 0.25 (1)
BIGFOIL.COM POLAR EXPORT
NACA66-216 a=0.6
NACA66-216 a=0.6 |  |  |  | Cl Max: | 1.226 | at alpha= | 11.5 | deg
JavaFoil+Calcfoil stall+Eppler ext transition |  |  |  | L/D Max: | 128.393 | at alpha= | 3.5 | deg
Re: | 2000000 |  |  | Cd Min: | 0.0042 | at alpha= | 2.5 | deg
Mach: | 0.25 |  |  | Cl=0 at alpha= | -1.4286 | deg
|  |  |  | @ Cl=0.1, Cd= | 0.0045972
|  |  |  | @ Cl=0.4, Cd= | 0.0043892
|  |  |  | @ Cl=0.6, Cd= | 0.0047873
alpha (deg) | Cl | Cd | Cm | Cl/Cd
-15 | -0.673 | 0.11654 | 0.001 | -5.775
-14.5 | -0.704 | 0.10909 | 0 | -6.45
-14 | -0.73 | 0.10123 | 0 | -7.206
-13.5 | -0.75 | 0.0954 | -0.001 | -7.861
-13 | -0.765 | 0.08937 | -0.001 | -8.556
-12.5 | -0.774 | 0.08253 | -0.002 | -9.378
-12 | -0.777 | 0.07764 | -0.002 | -10.012
-11.5 | -0.775 | 0.07277 | -0.003 | -10.652
-11 | -0.768 | 0.06823 | -0.004 | -11.26
-10.5 | -0.761 | 0.06126 | -0.005 | -12.428
-10 | -0.892 | 0.01473 | -0.01 | -60.508
-9.5 | -0.866 | 0.01412 | -0.011 | -61.311
-9 | -0.834 | 0.01339 | -0.012 | -62.291
-8.5 | -0.797 | 0.01279 | -0.013 | -62.354
-8 | -0.756 | 0.01228 | -0.014 | -61.569
-7.5 | -0.71 | 0.01175 | -0.015 | -60.374
-7 | -0.66 | 0.01117 | -0.017 | -59.055
-6.5 | -0.608 | 0.01072 | -0.018 | -56.689
-6 | -0.553 | 0.01031 | -0.019 | -53.65
-5.5 | -0.497 | 0.00993 | -0.02 | -50.033
-5 | -0.439 | 0.00957 | -0.021 | -45.923
-4.5 | -0.38 | 0.00921 | -0.023 | -41.305
-4 | -0.32 | 0.00893 | -0.024 | -35.868
-3.5 | -0.259 | 0.00864 | -0.025 | -29.994
-3 | -0.198 | 0.00837 | -0.026 | -23.611
-2.5 | -0.135 | 0.00814 | -0.028 | -16.621
-2 | -0.073 | 0.00712 | -0.029 | -10.182
-1.5 | -0.009 | 0.00457 | -0.03 | -2.063
-1 | 0.054 | 0.00459 | -0.031 | 11.8
-0.5 | 0.118 | 0.0046 | -0.033 | 25.589
0 | 0.181 | 0.00461 | -0.034 | 39.337
0.5 | 0.245 | 0.00462 | -0.035 | 52.97
1 | 0.308 | 0.00452 | -0.036 | 68.117
1.5 | 0.371 | 0.00438 | -0.038 | 84.748
2 | 0.434 | 0.0044 | -0.039 | 98.652
2.5 | 0.495 | 0.0042 | -0.04 | 117.965
3 | 0.557 | 0.00473 | -0.041 | 117.672
3.5 | 0.617 | 0.00481 | -0.042 | 128.393
4 | 0.669 | 0.01085 | -0.043 | 61.676
4.5 | 0.727 | 0.01131 | -0.044 | 64.336
5 | 0.785 | 0.01179 | -0.045 | 66.542
5.5 | 0.841 | 0.01227 | -0.046 | 68.523
6 | 0.894 | 0.0128 | -0.047 | 69.838
6.5 | 0.945 | 0.01334 | -0.048 | 70.852
7 | 0.993 | 0.01394 | -0.05 | 71.254
7.5 | 1.038 | 0.01456 | -0.051 | 71.319
8 | 1.08 | 0.01526 | -0.052 | 70.774
8.5 | 1.117 | 0.01602 | -0.053 | 69.731
9 | 1.15 | 0.01682 | -0.054 | 68.362
9.5 | 1.177 | 0.01771 | -0.055 | 66.47
10 | 1.199 | 0.01872 | -0.056 | 64.058
10.5 | 1.215 | 0.01989 | -0.057 | 61.054
11 | 1.224 | 0.0209 | -0.058 | 58.553
11.5 | 1.226 | 0.02202 | -0.059 | 55.702
12 | 1.218 | 0.02346 | -0.06 | 51.92
12.5 | 1.192 | 0.0256 | -0.06 | 46.566
13 | 0.991 | 0.08529 | -0.037 | 11.617
13.5 | 0.955 | 0.09368 | -0.033 | 10.199
14 | 0.918 | 0.09967 | -0.032 | 9.208
14.5 | 0.875 | 0.10809 | -0.032 | 8.093
15 | 0.826 | 0.11423 | -0.032 | 7.232
15.5 | 0.772 | 0.12194 | -0.032 | 6.333
16 | 0.713 | 0.13315 | -0.031 | 5.358
16.5 | 0.651 | 0.14566 | -0.031 | 4.469

## 54. Re 2M Mach 0.25 (2)
BIGFOIL.COM POLAR EXPORT
NACA66-216 a=0.6
NACA66-216 a=0.6 |  |  |  | Cl Max: | 1.2279 | at alpha= | 16 | deg
XFOIL ncrit=9 |  |  |  | L/D Max: | 111.67 | at alpha= | 3.5 | deg
Re: | 2000000 |  |  | Cd Min: | 0.19176 | at alpha= | -18.5 | deg
Mach: | 0.25 |  |  | Cl=0 at alpha= | -1.4172 | deg
|  |  |  | @ Cl=0.1, Cd= | 0.0048903
|  |  |  | @ Cl=0.4, Cd= | 0.0049
|  |  |  | @ Cl=0.6, Cd= | 0.006686
alpha (deg) | Cl | Cd | Cm | Cl/Cd
-18.5 | -0.5193 | 0.19176 | -0.0195 | -2.7081
-18 | -0.5035 | 0.18529 | -0.0234 | -2.7174
-17.5 | -0.4943 | 0.1757 | -0.0286 | -2.8133
-17 | -0.4844 | 0.1669 | -0.033 | -2.9023
-16.5 | -0.4748 | 0.15926 | -0.037 | -2.9813
-16 | -0.7395 | 0.08651 | -0.0723 | -8.5481
-15.5 | -0.8073 | 0.06548 | -0.0864 | -12.329
-15 | -0.8573 | 0.0522 | -0.0928 | -16.4234
-14.5 | -0.8834 | 0.04421 | -0.0939 | -19.9819
-14 | -0.9019 | 0.03803 | -0.0925 | -23.7155
-13.5 | -0.9171 | 0.03266 | -0.0894 | -28.0802
-13 | -0.9149 | 0.02894 | -0.0859 | -31.6137
-12.5 | -0.9001 | 0.02623 | -0.0826 | -34.3157
-12 | -0.8974 | 0.02234 | -0.0776 | -40.1701
-11.5 | -0.8708 | 0.02042 | -0.0743 | -42.6445
-11 | -0.8377 | 0.01901 | -0.0715 | -44.0663
-10.5 | -0.8037 | 0.01762 | -0.0686 | -45.6129
-10 | -0.7671 | 0.01644 | -0.0659 | -46.6606
-9.5 | -0.7295 | 0.01531 | -0.0632 | -47.6486
-9 | -0.6873 | 0.01455 | -0.061 | -47.2371
-8.5 | -0.656 | 0.01322 | -0.0571 | -49.6218
-7.5 | -0.5745 | 0.01183 | -0.0519 | -48.563
-7 | -0.5335 | 0.01127 | -0.049 | -47.3381
-6.5 | -0.4914 | 0.01083 | -0.0463 | -45.374
-6 | -0.4485 | 0.01015 | -0.0439 | -44.1872
-5.5 | -0.3989 | 0.00976 | -0.0427 | -40.8709
-5 | -0.3476 | 0.00943 | -0.0418 | -36.8611
-4.5 | -0.2967 | 0.00906 | -0.0408 | -32.7483
-4 | -0.2432 | 0.00874 | -0.0404 | -27.8261
-3.5 | -0.1895 | 0.00842 | -0.0401 | -22.5059
-3 | -0.1394 | 0.00789 | -0.0391 | -17.6679
-2.5 | -0.1013 | 0.00668 | -0.0363 | -15.1647
-2 | -0.0638 | 0.00525 | -0.0335 | -12.1524
-1.5 | -0.0101 | 0.00482 | -0.0332 | -2.0954
-1 | 0.0509 | 0.00485 | -0.0342 | 10.4948
-0.5 | 0.1118 | 0.0049 | -0.0352 | 22.8163
0 | 0.1727 | 0.00498 | -0.0363 | 34.6787
0.5 | 0.2343 | 0.005 | -0.0374 | 46.86
1 | 0.2957 | 0.00492 | -0.0386 | 60.1016
1.5 | 0.3569 | 0.0049 | -0.0397 | 72.8367
2 | 0.4179 | 0.0049 | -0.0407 | 85.2857
2.5 | 0.4783 | 0.00487 | -0.0416 | 98.2136
3 | 0.5384 | 0.00486 | -0.0424 | 110.7819
3.5 | 0.5885 | 0.00527 | -0.0412 | 111.6698
4 | 0.6019 | 0.00692 | -0.0335 | 86.9798
4.5 | 0.605 | 0.00811 | -0.0236 | 74.5993
5 | 0.6033 | 0.00964 | -0.0134 | 62.583
5.5 | 0.6106 | 0.0113 | -0.0057 | 54.0354
6 | 0.642 | 0.0123 | -0.002 | 52.1951
6.5 | 0.6821 | 0.01302 | 0.0003 | 52.3886
7 | 0.7195 | 0.01386 | 0.0029 | 51.912
7.5 | 0.7599 | 0.01462 | 0.005 | 51.9767
8 | 0.7977 | 0.01552 | 0.0074 | 51.3982
8.5 | 0.8338 | 0.01654 | 0.01 | 50.4111
9 | 0.8715 | 0.01751 | 0.0123 | 49.7716
9.5 | 0.9086 | 0.01854 | 0.0146 | 49.0076
10 | 0.9366 | 0.02006 | 0.0179 | 46.6899
10.5 | 0.9703 | 0.02135 | 0.0205 | 45.4473
11.5 | 1.0351 | 0.02412 | 0.0256 | 42.9146
12 | 1.0632 | 0.02572 | 0.0286 | 41.3375
12.5 | 1.0872 | 0.02795 | 0.0313 | 38.898
13.5 | 1.1518 | 0.033 | 0.0325 | 34.903
14 | 1.1754 | 0.03559 | 0.0346 | 33.0261
14.5 | 1.1896 | 0.03905 | 0.0371 | 30.4635
15 | 1.2106 | 0.04215 | 0.0387 | 28.7212
15.5 | 1.225 | 0.04596 | 0.0401 | 26.6536
16 | 1.2279 | 0.05111 | 0.0414 | 24.0247
16.5 | 1.2167 | 0.0581 | 0.042 | 20.9415
17 | 1.2101 | 0.06524 | 0.0413 | 18.5484
17.5 | 1.2012 | 0.07323 | 0.0394 | 16.4031
18 | 1.1888 | 0.08234 | 0.0361 | 14.4377
18.5 | 1.1632 | 0.09406 | 0.0308 | 12.3666
19 | 1.1237 | 0.109 | 0.0226 | 10.3092
19.5 | 1.0953 | 0.12307 | 0.0142 | 8.8998
20 | 1.0408 | 0.14281 | 0.0019 | 7.288

## 55. Re 2M Mach 0.50 (1)
BIGFOIL.COM POLAR EXPORT
NACA66-216 a=0.6
NACA66-216 a=0.6 |  |  |  | Cl Max: | 1.179 | at alpha= | 20 | deg
JavaFoil+Calcfoil stall+Eppler ext transition |  |  |  | L/D Max: | 120.892 | at alpha= | 3 | deg
Re: | 2000000 |  |  | Cd Min: | 0.00454 | at alpha= | -1.5 | deg
Mach: | 0.5 |  |  | Cl=0 at alpha= | -1.4225 | deg
|  |  |  | @ Cl=0.1, Cd= | 0.00474
|  |  |  | @ Cl=0.4, Cd= | 0.0048566
|  |  |  | @ Cl=0.6, Cd= | 0.0050775
alpha (deg) | Cl | Cd | Cm | Cl/Cd
-20 | -1.029 | 0.17613 | 0.007 | -5.845
-19.5 | -1.002 | 0.1714 | 0.007 | -5.848
-19 | -0.975 | 0.16469 | 0.006 | -5.921
-18.5 | -0.948 | 0.16046 | 0.005 | -5.911
-18 | -0.92 | 0.1595 | 0.005 | -5.77
-17.5 | -0.892 | 0.1514 | 0.004 | -5.894
-17 | -0.865 | 0.14553 | 0.003 | -5.942
-16.5 | -0.838 | 0.14284 | 0.003 | -5.866
-16 | -0.811 | 0.13807 | 0.002 | -5.877
-15.5 | -0.782 | 0.13503 | 0.001 | -5.789
-15 | -0.754 | 0.12766 | 0.001 | -5.907
-14.5 | -0.727 | 0.12371 | 0 | -5.876
-14 | -0.7 | 0.11641 | 0 | -6.011
-13.5 | -0.672 | 0.11267 | -0.001 | -5.968
-13 | -0.644 | 0.10964 | -0.002 | -5.871
-12.5 | -0.616 | 0.10793 | -0.002 | -5.709
-12 | -0.589 | 0.10457 | -0.003 | -5.63
-11.5 | -0.561 | 0.09819 | -0.003 | -5.717
-11 | -0.534 | 0.09232 | -0.004 | -5.782
-10.5 | -0.506 | 0.09217 | -0.005 | -5.492
-10 | -0.478 | 0.0847 | -0.005 | -5.642
-9.5 | -0.45 | 0.06978 | -0.005 | -6.455
-9 | -0.423 | 0.062 | -0.006 | -6.822
-8.5 | -0.395 | 0.05668 | -0.007 | -6.975
-8 | -0.514 | 0.05673 | -0.007 | -9.057
-7.5 | -0.563 | 0.04932 | -0.008 | -11.407
-7 | -0.553 | 0.04461 | -0.009 | -12.402
-6.5 | -0.637 | 0.01256 | -0.02 | -50.714
-6 | -0.591 | 0.01186 | -0.021 | -49.856
-5.5 | -0.538 | 0.01128 | -0.022 | -47.709
-5 | -0.48 | 0.01071 | -0.024 | -44.785
-4.5 | -0.418 | 0.01024 | -0.025 | -40.786
-4 | -0.353 | 0.00984 | -0.027 | -35.885
-3.5 | -0.287 | 0.00945 | -0.028 | -30.343
-3 | -0.219 | 0.00908 | -0.029 | -24.112
-2.5 | -0.15 | 0.00879 | -0.031 | -17.062
-2 | -0.08 | 0.00824 | -0.032 | -9.772
-1.5 | -0.011 | 0.00454 | -0.034 | -2.321
-1 | 0.06 | 0.00474 | -0.035 | 12.748
-0.5 | 0.132 | 0.00474 | -0.036 | 27.745
0 | 0.201 | 0.00475 | -0.038 | 42.44
0.5 | 0.272 | 0.00477 | -0.039 | 56.995
1 | 0.342 | 0.00484 | -0.04 | 70.643
1.5 | 0.412 | 0.00486 | -0.042 | 84.763
2 | 0.482 | 0.00495 | -0.043 | 97.36
2.5 | 0.549 | 0.00501 | -0.044 | 109.643
3 | 0.617 | 0.0051 | -0.046 | 120.892
3.5 | 0.675 | 0.01184 | -0.046 | 57.046
4 | 0.74 | 0.01241 | -0.048 | 59.614
4.5 | 0.803 | 0.01303 | -0.049 | 61.596
5 | 0.863 | 0.01367 | -0.05 | 63.145
5.5 | 0.92 | 0.01441 | -0.051 | 63.831
6 | 0.97 | 0.01522 | -0.053 | 63.715
6.5 | 1.011 | 0.01609 | -0.054 | 62.823
7 | 1.039 | 0.01711 | -0.055 | 60.703
7.5 | 1.044 | 0.01831 | -0.056 | 57.019
8 | 1.002 | 0.01979 | -0.057 | 50.628
8.5 | 0.552 | 0.05785 | -0.027 | 9.537
9 | 0.578 | 0.07308 | -0.026 | 7.914
9.5 | 0.607 | 0.06241 | -0.029 | 9.72
10 | 0.633 | 0.08216 | -0.028 | 7.71
10.5 | 0.661 | 0.086 | -0.028 | 7.681
11 | 0.688 | 0.09249 | -0.03 | 7.439
11.5 | 0.716 | 0.09751 | -0.032 | 7.343
12 | 0.743 | 0.10436 | -0.032 | 7.12
12.5 | 0.77 | 0.10426 | -0.033 | 7.384
13 | 0.797 | 0.10831 | -0.033 | 7.357
13.5 | 0.825 | 0.11538 | -0.036 | 7.154
14 | 0.852 | 0.11678 | -0.037 | 7.298
14.5 | 0.879 | 0.12512 | -0.038 | 7.025
15 | 0.906 | 0.13078 | -0.039 | 6.927
15.5 | 0.936 | 0.13783 | -0.042 | 6.791
16 | 0.961 | 0.13831 | -0.042 | 6.951
16.5 | 0.988 | 0.14439 | -0.043 | 6.845
17 | 1.016 | 0.14779 | -0.045 | 6.875
17.5 | 1.044 | 0.15145 | -0.046 | 6.892
18 | 1.071 | 0.15696 | -0.047 | 6.821
18.5 | 1.097 | 0.16114 | -0.048 | 6.81
19 | 1.125 | 0.17291 | -0.05 | 6.507
19.5 | 1.153 | 0.1777 | -0.051 | 6.487
20 | 1.179 | 0.18023 | -0.052 | 6.541

## 56. Re 2M Mach 0.50 (2)
BIGFOIL.COM POLAR EXPORT
NACA66-216 a=0.6
NACA66-216 a=0.6 |  |  |  | Cl Max: | 0.9334 | at alpha= | 11 | deg
XFOIL ncrit=9 |  |  |  | L/D Max: | 118.073 | at alpha= | 3 | deg
Re: | 2000000 |  |  | Cd Min: | 0.16555 | at alpha= | 16 | deg
Mach: | 0.5 |  |  | Cl=0 at alpha= | -1.4198 | deg
|  |  |  | @ Cl=0.1, Cd= | 0.0052806
|  |  |  | @ Cl=0.4, Cd= | 0.005433
|  |  |  | @ Cl=0.6, Cd= | 0.015484
alpha (deg) | Cl | Cd | Cm | Cl/Cd
-13.5 | -0.3902 | 0.12289 | -0.0666 | -3.1752
-13 | -0.394 | 0.11178 | -0.0727 | -3.5248
-12.5 | -0.3914 | 0.10248 | -0.0781 | -3.8193
-11.5 | -0.4187 | 0.07818 | -0.0925 | -5.3556
-11 | -0.4529 | 0.06107 | -0.1048 | -7.4161
-10.5 | -0.492 | 0.04963 | -0.1109 | -9.9134
-10 | -0.5283 | 0.04125 | -0.1113 | -12.8073
-9.5 | -0.5607 | 0.03438 | -0.1079 | -16.3089
-9 | -0.587 | 0.02827 | -0.1019 | -20.7641
-8.5 | -0.5966 | 0.02264 | -0.0948 | -26.3516
-8 | -0.5731 | 0.01854 | -0.0895 | -30.9115
-7.5 | -0.531 | 0.01631 | -0.0854 | -32.5567
-7 | -0.4866 | 0.01465 | -0.0815 | -33.215
-6.5 | -0.4452 | 0.01327 | -0.0771 | -33.5494
-6 | -0.4018 | 0.01226 | -0.0731 | -32.7732
-5.5 | -0.3615 | 0.0112 | -0.0686 | -32.2768
-5 | -0.315 | 0.01048 | -0.065 | -30.0573
-4.5 | -0.2678 | 0.00989 | -0.0615 | -27.0779
-4 | -0.2255 | 0.00939 | -0.0571 | -24.0149
-3.5 | -0.1739 | 0.00905 | -0.0544 | -19.2155
-3 | -0.1191 | 0.0087 | -0.0524 | -13.6897
-2.5 | -0.0762 | 0.00792 | -0.0487 | -9.6212
-2 | -0.0509 | 0.00641 | -0.0422 | -7.9407
-1.5 | -0.011 | 0.00523 | -0.0381 | -2.1033
-1 | 0.0576 | 0.00525 | -0.039 | 10.9714
-0.5 | 0.127 | 0.0053 | -0.0401 | 23.9623
0 | 0.1965 | 0.00537 | -0.0412 | 36.5922
0.5 | 0.2666 | 0.0054 | -0.0425 | 49.3704
1 | 0.337 | 0.00537 | -0.0438 | 62.7561
1.5 | 0.407 | 0.00544 | -0.0451 | 74.8162
2 | 0.4766 | 0.00532 | -0.0461 | 89.5865
2.5 | 0.5452 | 0.00523 | -0.0466 | 104.2447
3 | 0.6128 | 0.00519 | -0.0469 | 118.0732
3.5 | 0.6335 | 0.00623 | -0.0383 | 101.6854
4 | 0.5976 | 0.00803 | -0.0199 | 74.4209
4.5 | 0.5761 | 0.01044 | -0.0062 | 55.182
5 | 0.5674 | 0.01291 | 0.0044 | 43.9504
5.5 | 0.5794 | 0.01496 | 0.0116 | 38.7299
6 | 0.6215 | 0.01603 | 0.0148 | 38.7711
6.5 | 0.6641 | 0.01711 | 0.018 | 38.8136
7 | 0.7064 | 0.01832 | 0.0212 | 38.559
7.5 | 0.7479 | 0.01964 | 0.0245 | 38.0804
8 | 0.7818 | 0.02138 | 0.0287 | 36.5669
8.5 | 0.8172 | 0.02322 | 0.0325 | 35.1938
9 | 0.8493 | 0.02529 | 0.0367 | 33.5824
10 | 0.8995 | 0.03074 | 0.0457 | 29.2615
10.5 | 0.9214 | 0.0341 | 0.0502 | 27.0205
11 | 0.9334 | 0.03855 | 0.0545 | 24.2127
11.5 | 0.9293 | 0.04463 | 0.058 | 20.8223
12 | 0.9119 | 0.0523 | 0.0598 | 17.4359
12.5 | 0.8869 | 0.06152 | 0.0591 | 14.4164
13 | 0.8577 | 0.07239 | 0.0556 | 11.8483
14 | 0.7904 | 0.10176 | 0.0374 | 7.7673
15.5 | 0.7038 | 0.1538 | 0.0059 | 4.5761
16 | 0.7054 | 0.16555 | -0.0007 | 4.2609

## 57. Re 3M Mach 0.00 (1)
BIGFOIL.COM POLAR EXPORT
NACA66-216 a=0.6
NACA66-216 a=0.6 |  |  |  | Cl Max: | 1.303 | at alpha= | 13 | deg
JavaFoil+Calcfoil stall+Eppler ext transition |  |  |  | L/D Max: | 144.29 | at alpha= | 3.5 | deg
Re: | 3000000 |  |  | Cd Min: | 0.00411 | at alpha= | -1.5 | deg
Mach: | 0 |  |  | Cl=0 at alpha= | -1.4262 | deg
|  |  |  | @ Cl=0.1, Cd= | 0.00413
|  |  |  | @ Cl=0.4, Cd= | 0.00422
|  |  |  | @ Cl=0.6, Cd= | 0.0041725
alpha (deg) | Cl | Cd | Cm | Cl/Cd
-18 | -0.829 | 0.13904 | 0.004 | -5.959
-17.5 | -0.842 | 0.13246 | 0.003 | -6.354
-17 | -0.853 | 0.12674 | 0.003 | -6.73
-16.5 | -0.863 | 0.12 | 0.002 | -7.19
-16 | -0.871 | 0.11244 | 0.002 | -7.746
-15.5 | -0.877 | 0.10699 | 0.001 | -8.198
-15 | -0.881 | 0.10026 | 0.001 | -8.79
-14.5 | -0.887 | 0.09107 | 0 | -9.736
-14 | -0.886 | 0.08567 | 0 | -10.339
-13.5 | -1.015 | 0.02415 | -0.002 | -42.048
-13 | -1.032 | 0.01802 | -0.003 | -57.239
-12.5 | -1.018 | 0.01737 | -0.004 | -58.608
-12 | -1.008 | 0.01575 | -0.005 | -64.015
-11.5 | -0.99 | 0.01483 | -0.006 | -66.731
-11 | -0.966 | 0.01415 | -0.007 | -68.256
-10.5 | -0.939 | 0.01339 | -0.008 | -70.117
-10 | -0.907 | 0.0128 | -0.009 | -70.892
-9.5 | -0.872 | 0.01224 | -0.01 | -71.279
-9 | -0.834 | 0.0117 | -0.012 | -71.267
-8.5 | -0.792 | 0.01125 | -0.013 | -70.37
-8 | -0.747 | 0.01076 | -0.014 | -69.421
-7.5 | -0.699 | 0.01033 | -0.015 | -67.613
-7 | -0.648 | 0.00992 | -0.016 | -65.279
-6.5 | -0.595 | 0.00958 | -0.017 | -62.118
-6 | -0.541 | 0.00922 | -0.019 | -58.612
-5.5 | -0.485 | 0.0089 | -0.02 | -54.523
-5 | -0.428 | 0.00862 | -0.021 | -49.681
-4.5 | -0.37 | 0.00833 | -0.022 | -44.46
-4 | -0.312 | 0.00809 | -0.023 | -38.539
-3.5 | -0.252 | 0.00697 | -0.024 | -36.182
-3 | -0.192 | 0.00721 | -0.026 | -26.65
-2.5 | -0.132 | 0.00762 | -0.027 | -17.271
-2 | -0.07 | 0.00738 | -0.028 | -9.545
-1.5 | -0.009 | 0.00411 | -0.029 | -2.226
-1 | 0.052 | 0.00413 | -0.03 | 12.684
-0.5 | 0.114 | 0.00413 | -0.032 | 27.578
0 | 0.176 | 0.00414 | -0.033 | 42.426
0.5 | 0.237 | 0.00413 | -0.034 | 57.44
1 | 0.299 | 0.00414 | -0.035 | 72.123
1.5 | 0.36 | 0.00422 | -0.036 | 85.342
2 | 0.422 | 0.00422 | -0.038 | 99.992
2.5 | 0.481 | 0.00425 | -0.039 | 113.156
3 | 0.542 | 0.00432 | -0.04 | 125.507
3.5 | 0.601 | 0.00417 | -0.041 | 144.29
4 | 0.651 | 0.00975 | -0.042 | 66.763
4.5 | 0.708 | 0.01016 | -0.043 | 69.669
5 | 0.764 | 0.01054 | -0.044 | 72.485
5.5 | 0.819 | 0.01093 | -0.045 | 74.963
6 | 0.872 | 0.01137 | -0.046 | 76.726
6.5 | 0.924 | 0.01183 | -0.047 | 78.103
7 | 0.973 | 0.01229 | -0.048 | 79.16
7.5 | 1.02 | 0.01278 | -0.049 | 79.762
8 | 1.064 | 0.01337 | -0.05 | 79.599
8.5 | 1.106 | 0.01397 | -0.051 | 79.161
9 | 1.144 | 0.01459 | -0.052 | 78.415
9.5 | 1.179 | 0.01526 | -0.053 | 77.278
10 | 1.21 | 0.01606 | -0.055 | 75.376
10.5 | 1.238 | 0.01679 | -0.056 | 73.72
11 | 1.262 | 0.01761 | -0.057 | 71.636
11.5 | 1.281 | 0.0186 | -0.057 | 68.899
12 | 1.295 | 0.01951 | -0.058 | 66.397
12.5 | 1.302 | 0.02056 | -0.059 | 63.323
13 | 1.303 | 0.02183 | -0.06 | 59.688
13.5 | 1.299 | 0.02303 | -0.061 | 56.412
14 | 1.291 | 0.02447 | -0.062 | 52.751
14.5 | 1.278 | 0.02604 | -0.063 | 49.091
15 | 1.26 | 0.02817 | -0.063 | 44.743
15.5 | 1.237 | 0.03076 | -0.064 | 40.214
16 | 1.21 | 0.03368 | -0.064 | 35.927
16.5 | 1.123 | 0.05813 | -0.06 | 19.313
17 | 1.015 | 0.11166 | -0.046 | 9.086
17.5 | 0.982 | 0.12422 | -0.043 | 7.909
18 | 0.952 | 0.13568 | -0.041 | 7.019

## 58. Re 3M Mach 0.00 (2)
BIGFOIL.COM POLAR EXPORT
NACA66-216 a=0.6
NACA66-216 a=0.6 |  |  |  | Cl Max: | 1.4777 | at alpha= | 19.5 | deg
XFOIL ncrit=9 |  |  |  | L/D Max: | 118.242 | at alpha= | 3 | deg
Re: | 3000000 |  |  | Cd Min: | 0.0627 | at alpha= | -20 | deg
Mach: | 0 |  |  | Cl=0 at alpha= | -1.425 | deg
|  |  |  | @ Cl=0.1, Cd= | 0.0040943
|  |  |  | @ Cl=0.4, Cd= | 0.0041085
|  |  |  | @ Cl=0.6, Cd= | 0.00797
alpha (deg) | Cl | Cd | Cm | Cl/Cd
-20 | -1.2123 | 0.0627 | -0.0752 | -19.3349
-19.5 | -1.2131 | 0.05395 | -0.0822 | -22.4856
-19 | -1.2187 | 0.04842 | -0.0826 | -25.1694
-18.5 | -1.2104 | 0.04435 | -0.0829 | -27.292
-18 | -1.2402 | 0.03716 | -0.0816 | -33.3746
-17.5 | -1.2418 | 0.03304 | -0.0798 | -37.5847
-17 | -1.2384 | 0.0296 | -0.0774 | -41.8378
-16.5 | -1.2252 | 0.02704 | -0.0752 | -45.3107
-16 | -1.2017 | 0.02529 | -0.0734 | -47.5168
-15.5 | -1.1773 | 0.02364 | -0.0714 | -49.8012
-15 | -1.1535 | 0.022 | -0.0691 | -52.4318
-14.5 | -1.1238 | 0.02075 | -0.0672 | -54.159
-14 | -1.0925 | 0.01962 | -0.0652 | -55.683
-13.5 | -1.0636 | 0.01833 | -0.0628 | -58.0251
-12.5 | -0.9963 | 0.0164 | -0.0587 | -60.75
-12 | -0.9595 | 0.01563 | -0.0568 | -61.3884
-11.5 | -0.9218 | 0.01493 | -0.0549 | -61.7415
-11 | -0.8941 | 0.01364 | -0.0515 | -65.5499
-10.5 | -0.8571 | 0.01289 | -0.0492 | -66.4934
-10 | -0.8177 | 0.01233 | -0.0472 | -66.3179
-9.5 | -0.7777 | 0.01178 | -0.0451 | -66.0187
-9 | -0.7372 | 0.01131 | -0.043 | -65.1813
-8.5 | -0.6972 | 0.01093 | -0.0406 | -63.7877
-8 | -0.6509 | 0.01059 | -0.0395 | -61.4636
-7.5 | -0.608 | 0.00997 | -0.0377 | -60.9829
-7 | -0.5595 | 0.00961 | -0.037 | -58.2206
-6.5 | -0.5094 | 0.00926 | -0.0365 | -55.0108
-6 | -0.458 | 0.00896 | -0.0363 | -51.1161
-5.5 | -0.4074 | 0.00859 | -0.0359 | -47.4272
-5 | -0.3553 | 0.00829 | -0.0357 | -42.8589
-4.5 | -0.3019 | 0.00805 | -0.0358 | -37.5031
-4 | -0.2487 | 0.00778 | -0.0358 | -31.9666
-3.5 | -0.1946 | 0.00756 | -0.036 | -25.7407
-3 | -0.1425 | 0.00723 | -0.0359 | -19.7095
-2.5 | -0.0965 | 0.00642 | -0.0348 | -15.0312
-2 | -0.0521 | 0.00543 | -0.0335 | -9.5948
-1.5 | -0.0087 | 0.00422 | -0.0321 | -2.0616
-1 | 0.0493 | 0.00412 | -0.033 | 11.966
-0.5 | 0.1085 | 0.00409 | -0.0341 | 26.5281
0 | 0.1675 | 0.00408 | -0.0351 | 41.0539
0.5 | 0.2267 | 0.00415 | -0.0363 | 54.6265
1 | 0.286 | 0.0041 | -0.0374 | 69.7561
1.5 | 0.3456 | 0.00409 | -0.0386 | 84.4988
2 | 0.4045 | 0.00411 | -0.0397 | 98.4185
2.5 | 0.4631 | 0.00415 | -0.0407 | 111.5904
3 | 0.5179 | 0.00438 | -0.041 | 118.242
3.5 | 0.5473 | 0.00582 | -0.0368 | 94.0378
4 | 0.5765 | 0.00693 | -0.0325 | 83.189
4.5 | 0.6 | 0.00797 | -0.027 | 75.2823
5.5 | 0.6315 | 0.00991 | -0.0132 | 63.7235
6 | 0.6695 | 0.01048 | -0.0107 | 63.8836
7 | 0.7487 | 0.01159 | -0.0067 | 64.5988
7.5 | 0.7866 | 0.01226 | -0.0045 | 64.1599
8 | 0.826 | 0.01288 | -0.0027 | 64.1304
8.5 | 0.865 | 0.01355 | -0.0008 | 63.8376
9 | 0.9025 | 0.01431 | 0.0011 | 63.0678
9.5 | 0.9368 | 0.01522 | 0.0035 | 61.5506
10 | 0.9757 | 0.01594 | 0.0051 | 61.2108
10.5 | 1.0111 | 0.01683 | 0.0071 | 60.0772
11 | 1.0464 | 0.01773 | 0.009 | 59.0186
11.5 | 1.0789 | 0.01879 | 0.0112 | 57.4188
12 | 1.1087 | 0.02003 | 0.0136 | 55.352
12.5 | 1.1422 | 0.02104 | 0.0155 | 54.2871
13 | 1.1703 | 0.02226 | 0.0181 | 52.5741
13.5 | 1.2207 | 0.0235 | 0.016 | 51.9447
14 | 1.2539 | 0.02492 | 0.017 | 50.317
14.5 | 1.2818 | 0.02658 | 0.0188 | 48.2242
15 | 1.3073 | 0.02846 | 0.0207 | 45.9346
15.5 | 1.3238 | 0.03103 | 0.0232 | 42.6619
16 | 1.3505 | 0.03294 | 0.0245 | 40.9988
16.5 | 1.3777 | 0.03486 | 0.0256 | 39.5209
17 | 1.3978 | 0.0374 | 0.0271 | 37.3743
17.5 | 1.4191 | 0.03995 | 0.0282 | 35.5219
18 | 1.438 | 0.04278 | 0.0291 | 33.6138
18.5 | 1.4565 | 0.04574 | 0.0299 | 31.843
19 | 1.4693 | 0.04939 | 0.0306 | 29.7489
19.5 | 1.4777 | 0.05365 | 0.0309 | 27.5433
20 | 1.4777 | 0.05906 | 0.031 | 25.0203

## 59. Re 3M Mach 0.10 (1)
BIGFOIL.COM POLAR EXPORT
NACA66-216 a=0.6
NACA66-216 a=0.6 |  |  |  | Cl Max: | 1.291 | at alpha= | 12.5 | deg
JavaFoil+Calcfoil stall+Eppler ext transition |  |  |  | L/D Max: | 144.403 | at alpha= | 3.5 | deg
Re: | 3000000 |  |  | Cd Min: | 0.00409 | at alpha= | -1.5 | deg
Mach: | 0.1 |  |  | Cl=0 at alpha= | -1.4274 | deg
|  |  |  | @ Cl=0.1, Cd= | 0.0041123
|  |  |  | @ Cl=0.4, Cd= | 0.0042123
|  |  |  | @ Cl=0.6, Cd= | 0.0041902
alpha (deg) | Cl | Cd | Cm | Cl/Cd
-18 | -0.787 | 0.14168 | 0.004 | -5.555
-17.5 | -0.804 | 0.13509 | 0.003 | -5.949
-17 | -0.819 | 0.12787 | 0.003 | -6.402
-16.5 | -0.832 | 0.12196 | 0.002 | -6.82
-16 | -0.843 | 0.11398 | 0.002 | -7.396
-15.5 | -0.852 | 0.10897 | 0.001 | -7.819
-15 | -0.859 | 0.10242 | 0.001 | -8.385
-14.5 | -0.863 | 0.09609 | 0 | -8.983
-14 | -0.866 | 0.08966 | 0 | -9.657
-13.5 | -0.872 | 0.07861 | -0.001 | -11.094
-13 | -1.015 | 0.01902 | -0.003 | -53.338
-12.5 | -1.012 | 0.01708 | -0.004 | -59.257
-12 | -1 | 0.01603 | -0.005 | -62.411
-11.5 | -0.984 | 0.01503 | -0.006 | -65.491
-11 | -0.962 | 0.0144 | -0.007 | -66.815
-10.5 | -0.937 | 0.01356 | -0.008 | -69.07
-10 | -0.907 | 0.01295 | -0.009 | -70.026
-9.5 | -0.872 | 0.01236 | -0.01 | -70.593
-9 | -0.835 | 0.01181 | -0.012 | -70.686
-8.5 | -0.793 | 0.01133 | -0.013 | -70.02
-8 | -0.749 | 0.01087 | -0.014 | -68.895
-7.5 | -0.701 | 0.01041 | -0.015 | -67.284
-7 | -0.65 | 0.00999 | -0.016 | -65.016
-6.5 | -0.597 | 0.00966 | -0.017 | -61.836
-6 | -0.543 | 0.00929 | -0.019 | -58.443
-5.5 | -0.487 | 0.00895 | -0.02 | -54.392
-5 | -0.43 | 0.00864 | -0.021 | -49.749
-4.5 | -0.372 | 0.00835 | -0.022 | -44.549
-4 | -0.313 | 0.0081 | -0.023 | -38.64
-3.5 | -0.253 | 0.00701 | -0.025 | -36.127
-3 | -0.193 | 0.00722 | -0.026 | -26.744
-2.5 | -0.132 | 0.00733 | -0.027 | -18.032
-2 | -0.071 | 0.00748 | -0.028 | -9.466
-1.5 | -0.009 | 0.00409 | -0.029 | -2.247
-1 | 0.053 | 0.00412 | -0.031 | 12.789
-0.5 | 0.114 | 0.00411 | -0.032 | 27.856
0 | 0.176 | 0.00416 | -0.033 | 42.414
0.5 | 0.238 | 0.00411 | -0.034 | 57.992
1 | 0.3 | 0.00417 | -0.035 | 72.063
1.5 | 0.362 | 0.0042 | -0.037 | 86.23
2 | 0.424 | 0.00422 | -0.038 | 100.305
2.5 | 0.484 | 0.00429 | -0.039 | 112.771
3 | 0.545 | 0.00433 | -0.04 | 125.745
3.5 | 0.604 | 0.00418 | -0.041 | 144.403
4 | 0.654 | 0.00978 | -0.042 | 66.827
4.5 | 0.711 | 0.01021 | -0.043 | 69.682
5 | 0.768 | 0.01059 | -0.044 | 72.501
5.5 | 0.823 | 0.01103 | -0.045 | 74.614
6 | 0.876 | 0.01146 | -0.046 | 76.438
6.5 | 0.927 | 0.01192 | -0.047 | 77.761
7 | 0.976 | 0.0124 | -0.048 | 78.768
7.5 | 1.023 | 0.01293 | -0.05 | 79.122
8 | 1.067 | 0.01344 | -0.051 | 79.393
8.5 | 1.108 | 0.01411 | -0.052 | 78.55
9 | 1.146 | 0.0147 | -0.053 | 77.951
9.5 | 1.18 | 0.01541 | -0.054 | 76.582
10 | 1.21 | 0.01624 | -0.055 | 74.516
10.5 | 1.237 | 0.01699 | -0.056 | 72.808
11 | 1.259 | 0.01786 | -0.057 | 70.475
11.5 | 1.276 | 0.01886 | -0.058 | 67.673
12 | 1.288 | 0.01988 | -0.059 | 64.79
12.5 | 1.291 | 0.02101 | -0.06 | 61.446
13 | 1.289 | 0.02222 | -0.061 | 58.022
13.5 | 1.282 | 0.02359 | -0.061 | 54.336
14 | 1.27 | 0.02505 | -0.062 | 50.67
14.5 | 1.251 | 0.02699 | -0.063 | 46.367
15 | 1.228 | 0.0294 | -0.064 | 41.762
15.5 | 1.192 | 0.03457 | -0.063 | 34.476
16 | 1.151 | 0.04136 | -0.063 | 27.828
16.5 | 0.995 | 0.11012 | -0.044 | 9.032
17 | 0.962 | 0.12154 | -0.041 | 7.911
17.5 | 0.932 | 0.13076 | -0.04 | 7.125

## 60. Re 3M Mach 0.10 (2)
BIGFOIL.COM POLAR EXPORT
NACA66-216 a=0.6
NACA66-216 a=0.6 |  |  |  | Cl Max: | 1.4559 | at alpha= | 19 | deg
XFOIL ncrit=9 |  |  |  | L/D Max: | 111.995 | at alpha= | 2.5 | deg
Re: | 3000000 |  |  | Cd Min: | 0.07761 | at alpha= | -20 | deg
Mach: | 0.1 |  |  | Cl=0 at alpha= | -1.4261 | deg
|  |  |  | @ Cl=0.1, Cd= | 0.0041046
|  |  |  | @ Cl=0.4, Cd= | 0.0041177
|  |  |  | @ Cl=0.6, Cd= | 0.008062
alpha (deg) | Cl | Cd | Cm | Cl/Cd
-20 | -1.1348 | 0.07761 | -0.0684 | -14.6218
-19.5 | -1.159 | 0.06319 | -0.0805 | -18.3415
-19 | -1.1755 | 0.0553 | -0.0831 | -21.2568
-18.5 | -1.176 | 0.04958 | -0.0845 | -23.7192
-18 | -1.1798 | 0.04405 | -0.0851 | -26.7832
-17.5 | -1.1896 | 0.03853 | -0.0844 | -30.8746
-17 | -1.2145 | 0.03243 | -0.0816 | -37.4499
-16.5 | -1.2113 | 0.02894 | -0.0791 | -41.8556
-16 | -1.1918 | 0.0268 | -0.0771 | -44.4701
-15.5 | -1.17 | 0.02486 | -0.0749 | -47.0636
-15 | -1.1479 | 0.02303 | -0.0724 | -49.8437
-14.5 | -1.1191 | 0.02164 | -0.0704 | -51.7144
-14 | -1.0884 | 0.02041 | -0.0683 | -53.3268
-13.5 | -1.0609 | 0.01898 | -0.0657 | -55.8957
-13 | -1.0294 | 0.01785 | -0.0633 | -57.6695
-12.5 | -0.9954 | 0.01684 | -0.0612 | -59.1093
-12 | -0.9593 | 0.01599 | -0.0591 | -59.9937
-11.5 | -0.922 | 0.0152 | -0.057 | -60.6579
-11 | -0.8921 | 0.01399 | -0.0538 | -63.767
-10.5 | -0.8569 | 0.01311 | -0.0511 | -65.3623
-10 | -0.8175 | 0.0125 | -0.049 | -65.4
-9.5 | -0.7771 | 0.01193 | -0.0469 | -65.1383
-9 | -0.736 | 0.01143 | -0.0448 | -64.392
-8.5 | -0.6962 | 0.01099 | -0.0423 | -63.3485
-8 | -0.652 | 0.01066 | -0.0406 | -61.1632
-7.5 | -0.6091 | 0.01005 | -0.0388 | -60.607
-7 | -0.5608 | 0.00967 | -0.0379 | -57.9938
-6.5 | -0.5107 | 0.00931 | -0.0373 | -54.855
-6 | -0.4593 | 0.009 | -0.0369 | -51.0333
-5.5 | -0.4083 | 0.00863 | -0.0365 | -47.3117
-5 | -0.3562 | 0.00832 | -0.0362 | -42.8125
-4.5 | -0.3027 | 0.00807 | -0.0363 | -37.5093
-4 | -0.2493 | 0.0078 | -0.0363 | -31.9615
-3.5 | -0.1949 | 0.00759 | -0.0365 | -25.6785
-3 | -0.1421 | 0.00728 | -0.0364 | -19.5192
-2.5 | -0.0963 | 0.00645 | -0.0351 | -14.9302
-2 | -0.0519 | 0.00545 | -0.0338 | -9.5229
-1.5 | -0.0086 | 0.00423 | -0.0323 | -2.0331
-1 | 0.0496 | 0.00413 | -0.0332 | 12.0097
-0.5 | 0.1091 | 0.0041 | -0.0343 | 26.6098
0 | 0.1685 | 0.00409 | -0.0353 | 41.198
0.5 | 0.2281 | 0.00416 | -0.0365 | 54.8317
1 | 0.2878 | 0.00411 | -0.0376 | 70.0243
1.5 | 0.3477 | 0.0041 | -0.0388 | 84.8049
2 | 0.4069 | 0.00412 | -0.0399 | 98.7621
2.5 | 0.4659 | 0.00416 | -0.0409 | 111.9952
3.5 | 0.5496 | 0.00585 | -0.0368 | 93.9487
4 | 0.5775 | 0.00698 | -0.0321 | 82.7364
4.5 | 0.5992 | 0.00801 | -0.0262 | 74.8065
5.5 | 0.63 | 0.01001 | -0.0123 | 62.9371
6 | 0.6684 | 0.01059 | -0.0099 | 63.1161
6.5 | 0.7076 | 0.01119 | -0.0076 | 63.235
7 | 0.7479 | 0.01173 | -0.0057 | 63.7596
7.5 | 0.7858 | 0.01243 | -0.0035 | 63.218
8 | 0.826 | 0.01306 | -0.0017 | 63.2466
8.5 | 0.8646 | 0.01376 | 0.0003 | 62.8343
9 | 0.9022 | 0.01455 | 0.0023 | 62.0069
9.5 | 0.9372 | 0.01545 | 0.0046 | 60.6602
10 | 0.9756 | 0.01622 | 0.0064 | 60.148
10.5 | 1.0117 | 0.01712 | 0.0084 | 59.0946
11 | 1.0464 | 0.01809 | 0.0104 | 57.8441
11.5 | 1.0777 | 0.01927 | 0.0129 | 55.9263
12 | 1.1093 | 0.02045 | 0.0152 | 54.2445
12.5 | 1.1424 | 0.02152 | 0.0172 | 53.0855
13 | 1.1707 | 0.0228 | 0.0199 | 51.3465
13.5 | 1.2215 | 0.02416 | 0.0176 | 50.5588
14 | 1.2543 | 0.0256 | 0.0189 | 48.9961
14.5 | 1.28 | 0.02749 | 0.021 | 46.5624
15 | 1.3007 | 0.02977 | 0.0233 | 43.6916
15.5 | 1.3229 | 0.03204 | 0.0253 | 41.289
16 | 1.3487 | 0.03411 | 0.0267 | 39.5397
16.5 | 1.3736 | 0.03631 | 0.028 | 37.8298
17 | 1.3922 | 0.03911 | 0.0295 | 35.597
17.5 | 1.4131 | 0.04183 | 0.0306 | 33.782
18 | 1.4314 | 0.04486 | 0.0316 | 31.9082
18.5 | 1.4476 | 0.04822 | 0.0323 | 30.0207
19 | 1.4559 | 0.05254 | 0.0329 | 27.7103
19.5 | 1.4556 | 0.05801 | 0.0331 | 25.0922
20 | 1.4464 | 0.06491 | 0.0325 | 22.2832

## 61. Re 3M Mach 0.25 (1)
BIGFOIL.COM POLAR EXPORT
NACA66-216 a=0.6
NACA66-216 a=0.6 |  |  |  | Cl Max: | 1.229 | at alpha= | 11.5 | deg
JavaFoil+Calcfoil stall+Eppler ext transition |  |  |  | L/D Max: | 153.282 | at alpha= | 3.5 | deg
Re: | 3000000 |  |  | Cd Min: | 0.00399 | at alpha= | 3 | deg
Mach: | 0.25 |  |  | Cl=0 at alpha= | -1.4286 | deg
|  |  |  | @ Cl=0.1, Cd= | 0.0041716
|  |  |  | @ Cl=0.4, Cd= | 0.00427
|  |  |  | @ Cl=0.6, Cd= | 0.0040244
alpha (deg) | Cl | Cd | Cm | Cl/Cd
-16 | -0.599 | 0.12887 | 0.002 | -4.647
-15.5 | -0.638 | 0.1218 | 0.001 | -5.241
-15 | -0.674 | 0.11324 | 0.001 | -5.948
-14.5 | -0.704 | 0.10551 | 0 | -6.674
-14 | -0.73 | 0.09792 | 0 | -7.457
-13.5 | -0.751 | 0.09218 | -0.001 | -8.147
-13 | -0.767 | 0.08572 | -0.002 | -8.944
-12.5 | -0.777 | 0.07928 | -0.002 | -9.801
-12 | -0.78 | 0.07525 | -0.003 | -10.364
-11.5 | -0.783 | 0.06794 | -0.004 | -11.521
-11 | -0.925 | 0.01553 | -0.007 | -59.598
-10.5 | -0.914 | 0.01454 | -0.008 | -62.862
-10 | -0.894 | 0.01365 | -0.01 | -65.519
-9.5 | -0.868 | 0.01308 | -0.011 | -66.366
-9 | -0.836 | 0.01241 | -0.012 | -67.395
-8.5 | -0.799 | 0.01183 | -0.013 | -67.571
-8 | -0.758 | 0.01135 | -0.014 | -66.735
-7.5 | -0.711 | 0.01086 | -0.015 | -65.493
-7 | -0.661 | 0.01034 | -0.017 | -63.958
-6.5 | -0.609 | 0.00992 | -0.018 | -61.391
-6 | -0.554 | 0.00954 | -0.019 | -58.1
-5.5 | -0.498 | 0.00918 | -0.02 | -54.273
-5 | -0.44 | 0.00887 | -0.022 | -49.629
-4.5 | -0.381 | 0.00855 | -0.023 | -44.564
-4 | -0.321 | 0.00825 | -0.024 | -38.872
-3.5 | -0.26 | 0.00799 | -0.025 | -32.501
-3 | -0.198 | 0.00777 | -0.026 | -25.478
-2.5 | -0.135 | 0.00712 | -0.028 | -19.031
-2 | -0.073 | 0.00693 | -0.029 | -10.489
-1.5 | -0.009 | 0.00416 | -0.03 | -2.267
-1 | 0.054 | 0.00415 | -0.031 | 13.049
-0.5 | 0.118 | 0.00418 | -0.033 | 28.175
0 | 0.181 | 0.00418 | -0.034 | 43.329
0.5 | 0.245 | 0.00419 | -0.035 | 58.478
1 | 0.308 | 0.00424 | -0.036 | 72.776
1.5 | 0.372 | 0.00423 | -0.038 | 87.895
2 | 0.435 | 0.00432 | -0.039 | 100.776
2.5 | 0.497 | 0.00416 | -0.04 | 119.462
3 | 0.558 | 0.00399 | -0.041 | 139.924
3.5 | 0.619 | 0.00404 | -0.042 | 153.282
4 | 0.67 | 0.01009 | -0.043 | 66.433
4.5 | 0.729 | 0.01049 | -0.044 | 69.449
5 | 0.786 | 0.01094 | -0.045 | 71.862
5.5 | 0.842 | 0.01142 | -0.046 | 73.778
6 | 0.896 | 0.0119 | -0.047 | 75.287
6.5 | 0.947 | 0.01239 | -0.049 | 76.401
7 | 0.995 | 0.01295 | -0.05 | 76.865
7.5 | 1.04 | 0.01352 | -0.051 | 76.959
8 | 1.082 | 0.01416 | -0.052 | 76.414
8.5 | 1.119 | 0.01485 | -0.053 | 75.363
9 | 1.152 | 0.01562 | -0.054 | 73.738
9.5 | 1.18 | 0.01641 | -0.055 | 71.885
10 | 1.202 | 0.01735 | -0.056 | 69.261
10.5 | 1.217 | 0.01843 | -0.057 | 66.053
11 | 1.227 | 0.01936 | -0.058 | 63.347
11.5 | 1.229 | 0.02043 | -0.059 | 60.184
12 | 1.221 | 0.0218 | -0.06 | 56.027
12.5 | 1.2 | 0.02333 | -0.061 | 51.446
13 | 1.167 | 0.02574 | -0.062 | 45.342
13.5 | 0.977 | 0.08079 | -0.043 | 12.091
14 | 0.923 | 0.09549 | -0.037 | 9.665
14.5 | 0.877 | 0.10337 | -0.034 | 8.483
15 | 0.827 | 0.11131 | -0.034 | 7.433
15.5 | 0.773 | 0.11894 | -0.033 | 6.501
16 | 0.715 | 0.12814 | -0.033 | 5.576
16.5 | 0.652 | 0.14001 | -0.033 | 4.655

## 62. Re 3M Mach 0.25 (2)
BIGFOIL.COM POLAR EXPORT
NACA66-216 a=0.6
NACA66-216 a=0.6 |  |  |  | Cl Max: | 1.341 | at alpha= | 17.5 | deg
XFOIL ncrit=9 |  |  |  | L/D Max: | 118.65 | at alpha= | 3 | deg
Re: | 3000000 |  |  | Cd Min: | 0.21056 | at alpha= | -20 | deg
Mach: | 0.25 |  |  | Cl=0 at alpha= | -1.4298 | deg
|  |  |  | @ Cl=0.1, Cd= | 0.0041542
|  |  |  | @ Cl=0.4, Cd= | 0.0041666
|  |  |  | @ Cl=0.6, Cd= | 0.0097128
alpha (deg) | Cl | Cd | Cm | Cl/Cd
-20 | -0.5691 | 0.21056 | -0.007 | -2.7028
-19.5 | -0.5634 | 0.19962 | -0.0121 | -2.8224
-18 | -0.8452 | 0.10448 | -0.0612 | -8.0896
-17 | -0.9563 | 0.06714 | -0.0855 | -14.2434
-16.5 | -1.0029 | 0.05387 | -0.0924 | -18.617
-16 | -1.0397 | 0.04422 | -0.0947 | -23.512
-15.5 | -1.0572 | 0.03785 | -0.0939 | -27.9313
-15 | -1.0621 | 0.03312 | -0.0917 | -32.0682
-14.5 | -1.0517 | 0.02992 | -0.0892 | -35.1504
-14 | -1.0331 | 0.02742 | -0.0865 | -37.6769
-13.5 | -1.0223 | 0.02447 | -0.0828 | -41.7777
-13 | -1.0014 | 0.02226 | -0.0793 | -44.9865
-12.5 | -0.9746 | 0.02046 | -0.0761 | -47.6344
-12 | -0.945 | 0.0189 | -0.0728 | -50
-11.5 | -0.9141 | 0.01741 | -0.0695 | -52.5043
-11 | -0.8783 | 0.01625 | -0.0667 | -54.0492
-10.5 | -0.8417 | 0.01519 | -0.0637 | -55.4115
-10 | -0.8135 | 0.01372 | -0.0596 | -59.293
-9.5 | -0.7737 | 0.01288 | -0.0568 | -60.0699
-9 | -0.7306 | 0.01225 | -0.0545 | -59.6408
-8.5 | -0.6892 | 0.0116 | -0.0519 | -59.4138
-8 | -0.6464 | 0.01107 | -0.0493 | -58.3921
-7.5 | -0.604 | 0.01066 | -0.0466 | -56.6604
-7 | -0.5652 | 0.00999 | -0.0433 | -56.5766
-6.5 | -0.5158 | 0.00957 | -0.0419 | -53.8976
-6 | -0.4646 | 0.0092 | -0.0409 | -50.5
-5.5 | -0.4115 | 0.00891 | -0.0403 | -46.1841
-5 | -0.3605 | 0.00848 | -0.0393 | -42.5118
-4.5 | -0.3064 | 0.0082 | -0.039 | -37.3659
-4 | -0.2516 | 0.00795 | -0.0388 | -31.6478
-3 | -0.1409 | 0.00744 | -0.0387 | -18.9382
-2.5 | -0.094 | 0.00666 | -0.0373 | -14.1141
-2 | -0.0502 | 0.00562 | -0.0355 | -8.9324
-1.5 | -0.0084 | 0.00428 | -0.0334 | -1.9626
-1 | 0.0514 | 0.00417 | -0.0342 | 12.3261
-0.5 | 0.1129 | 0.00415 | -0.0354 | 27.2048
0 | 0.1742 | 0.00416 | -0.0365 | 41.875
0.5 | 0.2358 | 0.00422 | -0.0377 | 55.8768
1 | 0.2975 | 0.00417 | -0.0389 | 71.3429
1.5 | 0.3593 | 0.00416 | -0.0401 | 86.3702
2 | 0.4206 | 0.00417 | -0.0412 | 100.8633
2.5 | 0.4815 | 0.0042 | -0.0422 | 114.6429
3 | 0.5363 | 0.00452 | -0.0421 | 118.6504
3.5 | 0.5611 | 0.00605 | -0.0365 | 92.7438
4 | 0.5819 | 0.00722 | -0.0301 | 80.5956
4.5 | 0.5874 | 0.00825 | -0.0205 | 71.2
5 | 0.5969 | 0.00959 | -0.0125 | 62.2419
5.5 | 0.6229 | 0.01062 | -0.0076 | 58.6535
6 | 0.6626 | 0.01127 | -0.0051 | 58.7933
6.5 | 0.7035 | 0.01192 | -0.0029 | 59.0185
7 | 0.7447 | 0.01258 | -0.0008 | 59.1971
7.5 | 0.7831 | 0.01338 | 0.0018 | 58.5277
8.5 | 0.8638 | 0.01492 | 0.006 | 57.8954
9.5 | 0.9379 | 0.01687 | 0.011 | 55.5957
10 | 0.9763 | 0.01783 | 0.0131 | 54.756
10.5 | 1.0121 | 0.01892 | 0.0156 | 53.4937
11 | 1.0465 | 0.02014 | 0.0182 | 51.9613
11.5 | 1.0756 | 0.02171 | 0.0212 | 49.544
12 | 1.1086 | 0.02309 | 0.0238 | 48.0121
12.5 | 1.1408 | 0.02452 | 0.0264 | 46.5253
13 | 1.1656 | 0.02631 | 0.0297 | 44.3025
13.5 | 1.2193 | 0.0282 | 0.0273 | 43.2376
14 | 1.239 | 0.03073 | 0.0303 | 40.3189
14.5 | 1.2516 | 0.03402 | 0.0335 | 36.7901
15 | 1.2764 | 0.03655 | 0.0355 | 34.922
15.5 | 1.2948 | 0.03972 | 0.0375 | 32.5982
16 | 1.3103 | 0.04331 | 0.0394 | 30.254
16.5 | 1.3269 | 0.047 | 0.0407 | 28.2319
17 | 1.3317 | 0.05202 | 0.0418 | 25.5998
17.5 | 1.341 | 0.0569 | 0.0422 | 23.5677
18 | 1.3408 | 0.06314 | 0.0418 | 21.2354
18.5 | 1.3065 | 0.07395 | 0.0394 | 17.6673
19 | 1.2884 | 0.08372 | 0.0358 | 15.3894
19.5 | 1.2715 | 0.09395 | 0.0312 | 13.5338
20 | 1.2334 | 0.10816 | 0.0235 | 11.4035

## 63. Re 3M Mach 0.50 (1)
BIGFOIL.COM POLAR EXPORT
NACA66-216 a=0.6
NACA66-216 a=0.6 |  |  |  | Cl Max: | 1.18 | at alpha= | 20 | deg
JavaFoil+Calcfoil stall+Eppler ext transition |  |  |  | L/D Max: | 136.896 | at alpha= | 3 | deg
Re: | 3000000 |  |  | Cd Min: | 0.00385 | at alpha= | 0.5 | deg
Mach: | 0.5 |  |  | Cl=0 at alpha= | -1.4225 | deg
|  |  |  | @ Cl=0.1, Cd= | 0.0041989
|  |  |  | @ Cl=0.4, Cd= | 0.0043641
|  |  |  | @ Cl=0.6, Cd= | 0.0045088
alpha (deg) | Cl | Cd | Cm | Cl/Cd
-20 | -1.03 | 0.16592 | 0.007 | -6.209
-19.5 | -1.003 | 0.16207 | 0.007 | -6.189
-19 | -0.976 | 0.15785 | 0.006 | -6.181
-18.5 | -0.949 | 0.15304 | 0.005 | -6.2
-18 | -0.922 | 0.14708 | 0.005 | -6.272
-17.5 | -0.893 | 0.1443 | 0.004 | -6.187
-17 | -0.865 | 0.13813 | 0.003 | -6.264
-16.5 | -0.838 | 0.1334 | 0.003 | -6.282
-16 | -0.812 | 0.13131 | 0.002 | -6.184
-15.5 | -0.782 | 0.12798 | 0.001 | -6.113
-15 | -0.755 | 0.12265 | 0.001 | -6.153
-14.5 | -0.727 | 0.11871 | 0 | -6.128
-14 | -0.7 | 0.11113 | 0 | -6.301
-13.5 | -0.673 | 0.1076 | -0.001 | -6.253
-13 | -0.644 | 0.10465 | -0.002 | -6.154
-12.5 | -0.616 | 0.10071 | -0.002 | -6.121
-12 | -0.589 | 0.09737 | -0.003 | -6.05
-11.5 | -0.562 | 0.09379 | -0.003 | -5.988
-11 | -0.534 | 0.08622 | -0.004 | -6.194
-10.5 | -0.507 | 0.08738 | -0.005 | -5.796
-10 | -0.478 | 0.07796 | -0.005 | -6.133
-9.5 | -0.451 | 0.06626 | -0.006 | -6.802
-9 | -0.423 | 0.05942 | -0.006 | -7.124
-8.5 | -0.396 | 0.05433 | -0.007 | -7.284
-8 | -0.514 | 0.05423 | -0.007 | -9.479
-7.5 | -0.564 | 0.04764 | -0.008 | -11.83
-7 | -0.672 | 0.01235 | -0.018 | -54.401
-6.5 | -0.638 | 0.01158 | -0.02 | -55.101
-6 | -0.592 | 0.01099 | -0.021 | -53.927
-5.5 | -0.539 | 0.01043 | -0.023 | -51.704
-5 | -0.481 | 0.00995 | -0.024 | -48.318
-4.5 | -0.418 | 0.00947 | -0.025 | -44.173
-4 | -0.354 | 0.00909 | -0.027 | -38.912
-3.5 | -0.287 | 0.00871 | -0.028 | -32.985
-3 | -0.219 | 0.0084 | -0.029 | -26.094
-2.5 | -0.15 | 0.00814 | -0.031 | -18.47
-2 | -0.081 | 0.00787 | -0.032 | -10.245
-1.5 | -0.011 | 0.00437 | -0.034 | -2.413
-1 | 0.06 | 0.00436 | -0.035 | 13.874
-0.5 | 0.132 | 0.00407 | -0.036 | 32.295
0 | 0.202 | 0.00407 | -0.038 | 49.723
0.5 | 0.273 | 0.00385 | -0.039 | 70.903
1 | 0.343 | 0.00434 | -0.04 | 79.103
1.5 | 0.414 | 0.00437 | -0.042 | 94.639
2 | 0.484 | 0.0044 | -0.043 | 109.933
2.5 | 0.551 | 0.00448 | -0.044 | 123.026
3 | 0.619 | 0.00452 | -0.046 | 136.896
3.5 | 0.677 | 0.011 | -0.046 | 61.504
4 | 0.741 | 0.01153 | -0.048 | 64.273
4.5 | 0.804 | 0.01213 | -0.049 | 66.286
5 | 0.865 | 0.01273 | -0.05 | 67.931
5.5 | 0.922 | 0.01341 | -0.051 | 68.712
6 | 0.971 | 0.01413 | -0.053 | 68.758
6.5 | 1.013 | 0.01498 | -0.054 | 67.607
7 | 1.041 | 0.01588 | -0.055 | 65.531
7.5 | 1.046 | 0.01702 | -0.056 | 61.478
8 | 1.004 | 0.01846 | -0.058 | 54.385
8.5 | 0.553 | 0.05604 | -0.029 | 9.858
9 | 0.579 | 0.06956 | -0.026 | 8.318
9.5 | 0.608 | 0.06058 | -0.031 | 10.037
10 | 0.634 | 0.06689 | -0.03 | 9.483
10.5 | 0.661 | 0.07512 | -0.03 | 8.804
11 | 0.689 | 0.08864 | -0.031 | 7.768
11.5 | 0.716 | 0.09341 | -0.032 | 7.67
12 | 0.743 | 0.09771 | -0.033 | 7.607
12.5 | 0.77 | 0.09847 | -0.034 | 7.824
13 | 0.797 | 0.1019 | -0.034 | 7.823
13.5 | 0.826 | 0.10865 | -0.037 | 7.605
14 | 0.853 | 0.11139 | -0.038 | 7.656
14.5 | 0.879 | 0.11804 | -0.038 | 7.451
15 | 0.907 | 0.12398 | -0.039 | 7.314
15.5 | 0.937 | 0.12965 | -0.043 | 7.226
16 | 0.962 | 0.13118 | -0.042 | 7.333
16.5 | 0.989 | 0.13716 | -0.044 | 7.212
17 | 1.019 | 0.14315 | -0.047 | 7.118
17.5 | 1.044 | 0.14313 | -0.047 | 7.297
18 | 1.071 | 0.14892 | -0.048 | 7.194
18.5 | 1.098 | 0.15601 | -0.049 | 7.039
19 | 1.128 | 0.16035 | -0.051 | 7.036
19.5 | 1.153 | 0.16764 | -0.052 | 6.879
20 | 1.18 | 0.16958 | -0.052 | 6.957

## 64. Re 3M Mach 0.50 (2)
BIGFOIL.COM POLAR EXPORT
NACA66-216 a=0.6
NACA66-216 a=0.6 |  |  |  | Cl Max: | 0.9774 | at alpha= | 11 | deg
XFOIL ncrit=9 |  |  |  | L/D Max: | 123.775 | at alpha= | 2.5 | deg
Re: | 3000000 |  |  | Cd Min: | 0.24367 | at alpha= | 20 | deg
Mach: | 0.5 |  |  | Cl=0 at alpha= | -1.6263 | deg
|  |  |  | @ Cl=0.1, Cd= | 0.0044234
|  |  |  | @ Cl=0.4, Cd= | 0.0045
|  |  |  | @ Cl=0.6, Cd= | 0.013947
alpha (deg) | Cl | Cd | Cm | Cl/Cd
-14 | -0.4043 | 0.13061 | -0.0623 | -3.0955
-13.5 | -0.3999 | 0.12069 | -0.0678 | -3.3134
-13 | -0.3981 | 0.11074 | -0.0735 | -3.5949
-12.5 | -0.4059 | 0.09927 | -0.08 | -4.0888
-12 | -0.4291 | 0.08551 | -0.0881 | -5.0181
-11.5 | -0.4625 | 0.06813 | -0.0997 | -6.7885
-11 | -0.5066 | 0.05344 | -0.1098 | -9.4798
-10.5 | -0.5486 | 0.04342 | -0.1127 | -12.6347
-10 | -0.5878 | 0.03545 | -0.1108 | -16.5811
-9.5 | -0.6209 | 0.02901 | -0.1055 | -21.403
-9 | -0.6349 | 0.02416 | -0.0988 | -26.279
-8.5 | -0.6293 | 0.01987 | -0.0921 | -31.6709
-8 | -0.5972 | 0.01661 | -0.0871 | -35.9542
-7.5 | -0.5577 | 0.01436 | -0.0823 | -38.837
-7 | -0.5172 | 0.01289 | -0.0776 | -40.1241
-6.5 | -0.4808 | 0.01151 | -0.0723 | -41.7724
-6 | -0.4347 | 0.01068 | -0.0683 | -40.7022
-5.5 | -0.3866 | 0.01002 | -0.0647 | -38.5828
-5 | -0.3386 | 0.00944 | -0.0611 | -35.8686
-4.5 | -0.296 | 0.00889 | -0.0565 | -33.2958
-4 | -0.2448 | 0.00856 | -0.0535 | -28.5981
-3.5 | -0.1884 | 0.00822 | -0.0516 | -22.9197
-3 | -0.1294 | 0.00793 | -0.0504 | -16.3178
-2.5 | -0.0721 | 0.00756 | -0.0491 | -9.537
-2 | -0.0352 | 0.00641 | -0.0445 | -5.4914
-1 | 0.059 | 0.0044 | -0.0391 | 13.4091
-0.5 | 0.1291 | 0.00444 | -0.0404 | 29.0766
0 | 0.1991 | 0.00452 | -0.0416 | 44.0487
0.5 | 0.2697 | 0.0045 | -0.043 | 59.9333
1 | 0.3406 | 0.0045 | -0.0444 | 75.6889
1.5 | 0.4109 | 0.0045 | -0.0457 | 91.3111
2 | 0.4811 | 0.00445 | -0.0468 | 108.1124
2.5 | 0.5508 | 0.00445 | -0.0477 | 123.7753
3 | 0.5986 | 0.00507 | -0.0443 | 118.0671
3.5 | 0.588 | 0.0066 | -0.0302 | 89.0909
4 | 0.5643 | 0.00851 | -0.0147 | 66.3102
4.5 | 0.5571 | 0.01065 | -0.0035 | 52.3099
5 | 0.5621 | 0.01272 | 0.0051 | 44.1903
5.5 | 0.5983 | 0.01391 | 0.0093 | 43.0122
6 | 0.643 | 0.01487 | 0.0122 | 43.2414
6.5 | 0.6885 | 0.0158 | 0.0151 | 43.5759
7 | 0.7314 | 0.01693 | 0.0184 | 43.2014
8 | 0.8169 | 0.01946 | 0.0252 | 41.9784
8.5 | 0.8499 | 0.02132 | 0.0296 | 39.864
9 | 0.8875 | 0.02307 | 0.0336 | 38.4699
9.5 | 0.9175 | 0.02533 | 0.0381 | 36.2219
10 | 0.941 | 0.02811 | 0.043 | 33.4756
10.5 | 0.9642 | 0.03116 | 0.0477 | 30.9435
11 | 0.9774 | 0.03513 | 0.0524 | 27.8224
11.5 | 0.9682 | 0.04133 | 0.057 | 23.4261
12 | 0.9451 | 0.04928 | 0.0597 | 19.1782
12.5 | 0.914 | 0.05888 | 0.0596 | 15.5231
13 | 0.882 | 0.06996 | 0.0562 | 12.6072
13.5 | 0.8529 | 0.08229 | 0.0501 | 10.3646
14 | 0.8233 | 0.09632 | 0.0413 | 8.5475
14.5 | 0.7917 | 0.11243 | 0.0307 | 7.0417
15 | 0.7642 | 0.12852 | 0.0213 | 5.9462
15.5 | 0.751 | 0.14356 | 0.0111 | 5.2313
16.5 | 0.7222 | 0.17355 | -0.0056 | 4.1613
17 | 0.7297 | 0.18422 | -0.0118 | 3.961
17.5 | 0.7419 | 0.19376 | -0.0174 | 3.829
18 | 0.7501 | 0.20503 | -0.0236 | 3.6585
18.5 | 0.761 | 0.21592 | -0.0295 | 3.5245
19 | 0.7773 | 0.2249 | -0.0348 | 3.4562
19.5 | 0.7954 | 0.23322 | -0.04 | 3.4105
20 | 0.8093 | 0.24367 | -0.0456 | 3.3213

## 65. Re 4M Mach 0.00 (1)
BIGFOIL.COM POLAR EXPORT
NACA66-216 a=0.6
NACA66-216 a=0.6 |  |  |  | Cl Max: | 1.305 | at alpha= | 13 | deg
JavaFoil+Calcfoil stall+Eppler ext transition |  |  |  | L/D Max: | 142.133 | at alpha= | 3.5 | deg
Re: | 4000000 |  |  | Cd Min: | 0.00386 | at alpha= | -1.5 | deg
Mach: | 0 |  |  | Cl=0 at alpha= | -1.4262 | deg
|  |  |  | @ Cl=0.1, Cd= | 0.0038645
|  |  |  | @ Cl=0.4, Cd= | 0.0039458
|  |  |  | @ Cl=0.6, Cd= | 0.0042257
alpha (deg) | Cl | Cd | Cm | Cl/Cd
-18.5 | -0.815 | 0.1426 | 0.004 | -5.717
-18 | -0.83 | 0.13506 | 0.004 | -6.143
-17.5 | -0.843 | 0.12876 | 0.003 | -6.55
-17 | -0.854 | 0.12372 | 0.003 | -6.907
-16.5 | -0.865 | 0.11659 | 0.002 | -7.419
-16 | -0.875 | 0.10814 | 0.002 | -8.091
-15.5 | -0.881 | 0.10237 | 0.001 | -8.607
-15 | -0.887 | 0.09458 | 0.001 | -9.384
-14.5 | -0.935 | 0.06055 | 0 | -15.444
-14 | -1.018 | 0.0256 | -0.001 | -39.779
-13.5 | -1.039 | 0.01874 | -0.002 | -55.428
-13 | -1.037 | 0.01655 | -0.003 | -62.686
-12.5 | -1.025 | 0.01588 | -0.004 | -64.519
-12 | -1.011 | 0.01485 | -0.005 | -68.063
-11.5 | -0.992 | 0.01404 | -0.006 | -70.642
-11 | -0.968 | 0.01334 | -0.007 | -72.57
-10.5 | -0.941 | 0.01262 | -0.008 | -74.501
-10 | -0.909 | 0.0121 | -0.009 | -75.088
-9.5 | -0.874 | 0.01161 | -0.01 | -75.254
-9 | -0.835 | 0.0111 | -0.012 | -75.209
-8.5 | -0.793 | 0.01063 | -0.013 | -74.625
-8 | -0.748 | 0.01019 | -0.014 | -73.419
-7.5 | -0.7 | 0.00978 | -0.015 | -71.499
-7 | -0.648 | 0.00941 | -0.016 | -68.906
-6.5 | -0.596 | 0.00908 | -0.017 | -65.639
-6 | -0.541 | 0.00875 | -0.019 | -61.836
-5.5 | -0.486 | 0.00845 | -0.02 | -57.449
-5 | -0.429 | 0.00819 | -0.021 | -52.365
-4.5 | -0.371 | 0.00704 | -0.022 | -52.667
-4 | -0.312 | 0.00726 | -0.023 | -42.974
-3.5 | -0.253 | 0.007 | -0.025 | -36.103
-3 | -0.192 | 0.00748 | -0.026 | -25.744
-2.5 | -0.132 | 0.00722 | -0.027 | -18.22
-2 | -0.07 | 0.00699 | -0.028 | -10.078
-1.5 | -0.009 | 0.00386 | -0.029 | -2.369
-1 | 0.052 | 0.00388 | -0.03 | 13.488
-0.5 | 0.114 | 0.00386 | -0.032 | 29.535
0 | 0.176 | 0.0039 | -0.033 | 44.977
0.5 | 0.237 | 0.00391 | -0.034 | 60.655
1 | 0.299 | 0.0039 | -0.035 | 76.538
1.5 | 0.36 | 0.00392 | -0.036 | 91.885
2 | 0.422 | 0.00396 | -0.038 | 106.518
2.5 | 0.481 | 0.00398 | -0.039 | 120.843
3 | 0.542 | 0.0041 | -0.04 | 132.192
3.5 | 0.602 | 0.00423 | -0.041 | 142.133
4 | 0.652 | 0.00924 | -0.042 | 70.522
4.5 | 0.709 | 0.00964 | -0.043 | 73.507
5 | 0.765 | 0.01001 | -0.044 | 76.475
5.5 | 0.82 | 0.01039 | -0.045 | 78.99
6 | 0.874 | 0.01081 | -0.046 | 80.777
6.5 | 0.925 | 0.01125 | -0.047 | 82.215
7 | 0.974 | 0.01169 | -0.048 | 83.343
7.5 | 1.021 | 0.01215 | -0.049 | 84.059
8 | 1.066 | 0.0127 | -0.05 | 83.865
8.5 | 1.107 | 0.01326 | -0.052 | 83.469
9 | 1.145 | 0.01384 | -0.053 | 82.767
9.5 | 1.181 | 0.01447 | -0.054 | 81.603
10 | 1.212 | 0.01522 | -0.055 | 79.625
10.5 | 1.24 | 0.01589 | -0.056 | 78.022
11 | 1.264 | 0.01667 | -0.057 | 75.827
11.5 | 1.283 | 0.01759 | -0.058 | 72.964
12 | 1.298 | 0.01845 | -0.059 | 70.308
12.5 | 1.304 | 0.01945 | -0.059 | 67.023
13 | 1.305 | 0.02068 | -0.06 | 63.113
13.5 | 1.302 | 0.02179 | -0.061 | 59.741
14 | 1.294 | 0.02311 | -0.062 | 55.981
14.5 | 1.281 | 0.0245 | -0.063 | 52.31
15 | 1.264 | 0.02627 | -0.064 | 48.132
15.5 | 1.243 | 0.0282 | -0.064 | 44.096
16 | 1.22 | 0.03007 | -0.065 | 40.573
16.5 | 1.189 | 0.03387 | -0.065 | 35.104
17 | 1.145 | 0.04203 | -0.065 | 27.251
17.5 | 1.015 | 0.09839 | -0.053 | 10.312
18 | 0.962 | 0.1252 | -0.046 | 7.686

## 66. Re 4M Mach 0.00 (2)
BIGFOIL.COM POLAR EXPORT
NACA66-216 a=0.6
NACA66-216 a=0.6 |  |  |  | Cl Max: | 1.5298 | at alpha= | 20 | deg
XFOIL ncrit=9 |  |  |  | L/D Max: | 121.175 | at alpha= | 2.5 | deg
Re: | 4000000 |  |  | Cd Min: | 0.05317 | at alpha= | 20 | deg
Mach: | 0 |  |  | Cl=0 at alpha= | -1.498 | deg
|  |  |  | @ Cl=0.1, Cd= | 0.0037715
|  |  |  | @ Cl=0.4, Cd= | 0.003759
|  |  |  | @ Cl=0.6, Cd= | 0.0081866
alpha (deg) | Cl | Cd | Cm | Cl/Cd
-20 | -1.3596 | 0.0438 | -0.0821 | -31.0411
-19.5 | -1.3475 | 0.04061 | -0.0815 | -33.1815
-19 | -1.3394 | 0.03707 | -0.0807 | -36.1316
-18.5 | -1.3239 | 0.0343 | -0.0798 | -38.5977
-18 | -1.3101 | 0.03151 | -0.0784 | -41.5773
-17.5 | -1.2989 | 0.02872 | -0.0764 | -45.2263
-17 | -1.2782 | 0.02673 | -0.0747 | -47.8189
-16.5 | -1.2574 | 0.02481 | -0.0727 | -50.6812
-16 | -1.2314 | 0.0233 | -0.0708 | -52.8498
-15.5 | -1.211 | 0.02145 | -0.0682 | -56.4569
-14.5 | -1.1653 | 0.01822 | -0.0625 | -63.9572
-14 | -1.1333 | 0.01719 | -0.0604 | -65.9279
-13.5 | -1.101 | 0.01617 | -0.0581 | -68.0891
-13 | -1.0658 | 0.01534 | -0.0561 | -69.4785
-12.5 | -1.0294 | 0.01459 | -0.0541 | -70.5552
-12 | -0.9917 | 0.01389 | -0.0522 | -71.3967
-11.5 | -0.9532 | 0.01326 | -0.0503 | -71.8854
-11 | -0.9136 | 0.0127 | -0.0484 | -71.937
-10.5 | -0.8739 | 0.01213 | -0.0465 | -72.0445
-10 | -0.8379 | 0.01142 | -0.0437 | -73.3713
-9.5 | -0.8017 | 0.0108 | -0.0408 | -74.2315
-9 | -0.762 | 0.01044 | -0.0384 | -72.9885
-8.5 | -0.7159 | 0.01006 | -0.0372 | -71.163
-8 | -0.6674 | 0.00972 | -0.0365 | -68.6626
-7.5 | -0.6174 | 0.00941 | -0.036 | -65.6111
-7 | -0.5692 | 0.00897 | -0.0352 | -63.456
-6.5 | -0.5189 | 0.00862 | -0.0347 | -60.1972
-6 | -0.4669 | 0.00835 | -0.0346 | -55.9162
-5.5 | -0.414 | 0.00812 | -0.0346 | -50.9852
-5 | -0.3613 | 0.00783 | -0.0346 | -46.143
-4.5 | -0.3076 | 0.00756 | -0.0347 | -40.6878
-4 | -0.2527 | 0.00735 | -0.0351 | -34.381
-3.5 | -0.1982 | 0.0071 | -0.0353 | -27.9155
-3 | -0.1434 | 0.00686 | -0.0357 | -20.9038
-2.5 | -0.0936 | 0.00628 | -0.0352 | -14.9045
-2 | -0.0466 | 0.00547 | -0.0343 | -8.5192
-1.5 | -0.0002 | 0.00452 | -0.0334 | -0.044248
-1 | 0.0499 | 0.00378 | -0.033 | 13.2011
-0.5 | 0.1088 | 0.00377 | -0.0341 | 28.8594
0 | 0.1684 | 0.00372 | -0.0353 | 45.2688
0.5 | 0.2281 | 0.0037 | -0.0365 | 61.6486
1 | 0.2872 | 0.00373 | -0.0376 | 76.9973
1.5 | 0.3471 | 0.00375 | -0.0389 | 92.56
2 | 0.406 | 0.00376 | -0.04 | 107.9787
2.5 | 0.4641 | 0.00383 | -0.041 | 121.1749
3 | 0.5021 | 0.00502 | -0.0383 | 100.0199
3.5 | 0.5359 | 0.00615 | -0.0348 | 87.1382
4 | 0.5695 | 0.00706 | -0.0313 | 80.6657
4.5 | 0.5956 | 0.00798 | -0.0263 | 74.6366
5 | 0.612 | 0.00875 | -0.0192 | 69.9429
5.5 | 0.6445 | 0.00939 | -0.0155 | 68.6368
6 | 0.6836 | 0.0099 | -0.0131 | 69.0505
6.5 | 0.7245 | 0.01035 | -0.0112 | 70
7 | 0.7637 | 0.0109 | -0.0091 | 70.0642
7.5 | 0.8041 | 0.01146 | -0.0072 | 70.1658
8 | 0.8439 | 0.01203 | -0.0054 | 70.1496
8.5 | 0.8807 | 0.01277 | -0.0031 | 68.9663
9 | 0.9199 | 0.01341 | -0.0014 | 68.5981
9.5 | 0.9585 | 0.0141 | 0.0004 | 67.9787
10 | 0.996 | 0.01484 | 0.0023 | 67.1159
10.5 | 1.0325 | 0.01567 | 0.0042 | 65.8902
11 | 1.0648 | 0.0167 | 0.0066 | 63.7605
11.5 | 1.102 | 0.01752 | 0.0082 | 62.8995
12.5 | 1.1711 | 0.01945 | 0.0119 | 60.2108
13 | 1.2026 | 0.02058 | 0.014 | 58.4354
13.5 | 1.2324 | 0.02173 | 0.0163 | 56.7142
14 | 1.2704 | 0.02323 | 0.0163 | 54.6879
15.5 | 1.3644 | 0.02794 | 0.0197 | 48.8332
16 | 1.3911 | 0.02973 | 0.0213 | 46.7911
16.5 | 1.4192 | 0.03148 | 0.0226 | 45.0826
17 | 1.4409 | 0.03376 | 0.0242 | 42.6807
17.5 | 1.4621 | 0.03614 | 0.0257 | 40.4566
18 | 1.4803 | 0.03886 | 0.0271 | 38.0932
18.5 | 1.4881 | 0.04262 | 0.0288 | 34.9155
19 | 1.5053 | 0.04566 | 0.0295 | 32.9676
19.5 | 1.5189 | 0.04921 | 0.0302 | 30.8657
20 | 1.5298 | 0.05317 | 0.0305 | 28.7719

## 67. Re 4M Mach 0.10 (1)
BIGFOIL.COM POLAR EXPORT
NACA66-216 a=0.6
NACA66-216 a=0.6 |  |  |  | Cl Max: | 1.293 | at alpha= | 12.5 | deg
JavaFoil+Calcfoil stall+Eppler ext transition |  |  |  | L/D Max: | 143.193 | at alpha= | 3.5 | deg
Re: | 4000000 |  |  | Cd Min: | 0.00387 | at alpha= | -1 | deg
Mach: | 0.1 |  |  | Cl=0 at alpha= | -1.4274 | deg
|  |  |  | @ Cl=0.1, Cd= | 0.0039003
|  |  |  | @ Cl=0.4, Cd= | 0.0039584
|  |  |  | @ Cl=0.6, Cd= | 0.0042092
alpha (deg) | Cl | Cd | Cm | Cl/Cd
-18 | -0.788 | 0.13793 | 0.004 | -5.715
-17.5 | -0.805 | 0.13327 | 0.003 | -6.037
-17 | -0.82 | 0.12572 | 0.003 | -6.519
-16.5 | -0.833 | 0.11864 | 0.002 | -7.019
-16 | -0.845 | 0.11115 | 0.002 | -7.606
-15.5 | -0.855 | 0.1052 | 0.001 | -8.123
-15 | -0.863 | 0.0982 | 0.001 | -8.788
-14.5 | -0.876 | 0.08602 | 0 | -10.182
-14 | -0.879 | 0.08038 | 0 | -10.93
-13.5 | -1.018 | 0.01999 | -0.002 | -50.946
-13 | -1.024 | 0.01694 | -0.003 | -60.431
-12.5 | -1.016 | 0.01585 | -0.004 | -64.127
-12 | -1.003 | 0.01509 | -0.005 | -66.453
-11.5 | -0.986 | 0.01417 | -0.006 | -69.625
-11 | -0.964 | 0.01356 | -0.007 | -71.08
-10.5 | -0.938 | 0.01278 | -0.008 | -73.439
-10 | -0.908 | 0.01221 | -0.009 | -74.404
-9.5 | -0.874 | 0.01171 | -0.011 | -74.619
-9 | -0.836 | 0.01119 | -0.012 | -74.698
-8.5 | -0.794 | 0.01072 | -0.013 | -74.118
-8 | -0.75 | 0.01028 | -0.014 | -72.957
-7.5 | -0.702 | 0.00987 | -0.015 | -71.059
-7 | -0.651 | 0.00948 | -0.016 | -68.632
-6.5 | -0.598 | 0.00915 | -0.017 | -65.347
-6 | -0.544 | 0.00881 | -0.019 | -61.664
-5.5 | -0.488 | 0.00849 | -0.02 | -57.423
-5 | -0.431 | 0.00821 | -0.021 | -52.443
-4.5 | -0.373 | 0.00792 | -0.022 | -47.028
-4 | -0.313 | 0.00685 | -0.023 | -45.761
-3.5 | -0.254 | 0.00703 | -0.025 | -36.066
-3 | -0.193 | 0.00749 | -0.026 | -25.823
-2.5 | -0.132 | 0.00725 | -0.027 | -18.245
-2 | -0.071 | 0.00705 | -0.028 | -10.041
-1.5 | -0.009 | 0.00388 | -0.029 | -2.368
-1 | 0.053 | 0.00387 | -0.031 | 13.613
-0.5 | 0.115 | 0.00391 | -0.032 | 29.288
0 | 0.176 | 0.00388 | -0.033 | 45.437
0.5 | 0.238 | 0.00389 | -0.034 | 61.209
1 | 0.3 | 0.00395 | -0.035 | 75.928
1.5 | 0.362 | 0.00394 | -0.037 | 91.777
2 | 0.424 | 0.00397 | -0.038 | 106.873
2.5 | 0.484 | 0.00399 | -0.039 | 121.311
3 | 0.545 | 0.00409 | -0.04 | 133.233
3.5 | 0.605 | 0.00422 | -0.041 | 143.193
4 | 0.655 | 0.0093 | -0.042 | 70.364
4.5 | 0.712 | 0.00971 | -0.043 | 73.318
5 | 0.769 | 0.01005 | -0.044 | 76.531
5.5 | 0.824 | 0.01045 | -0.045 | 78.826
6 | 0.877 | 0.01088 | -0.046 | 80.66
6.5 | 0.929 | 0.01132 | -0.047 | 82.03
7 | 0.978 | 0.01176 | -0.049 | 83.107
7.5 | 1.024 | 0.01226 | -0.05 | 83.538
8 | 1.069 | 0.01277 | -0.051 | 83.707
8.5 | 1.11 | 0.01337 | -0.052 | 82.985
9 | 1.148 | 0.01394 | -0.053 | 82.316
9.5 | 1.182 | 0.01461 | -0.054 | 80.859
10 | 1.212 | 0.01538 | -0.055 | 78.79
10.5 | 1.238 | 0.01609 | -0.056 | 76.965
11 | 1.261 | 0.01692 | -0.057 | 74.511
11.5 | 1.278 | 0.01786 | -0.058 | 71.589
12 | 1.29 | 0.01881 | -0.059 | 68.584
12.5 | 1.293 | 0.01989 | -0.06 | 65.021
13 | 1.291 | 0.02103 | -0.061 | 61.408
13.5 | 1.284 | 0.02231 | -0.062 | 57.574
14 | 1.273 | 0.02362 | -0.062 | 53.87
14.5 | 1.255 | 0.0253 | -0.063 | 49.61
15 | 1.234 | 0.02714 | -0.064 | 45.448
15.5 | 1.206 | 0.02994 | -0.064 | 40.268
16 | 1.176 | 0.03242 | -0.065 | 36.271
16.5 | 1.132 | 0.03909 | -0.065 | 28.962
17 | 0.99 | 0.09926 | -0.051 | 9.969
17.5 | 0.941 | 0.12086 | -0.045 | 7.79

## 68. Re 4M Mach 0.10 (2)
BIGFOIL.COM POLAR EXPORT
NACA66-216 a=0.6
NACA66-216 a=0.6 |  |  |  | Cl Max: | 1.5189 | at alpha= | 20 | deg
XFOIL ncrit=9 |  |  |  | L/D Max: | 121.932 | at alpha= | 2.5 | deg
Re: | 4000000 |  |  | Cd Min: | 0.05641 | at alpha= | 20 | deg
Mach: | 0.1 |  |  | Cl=0 at alpha= | -1.5011 | deg
|  |  |  | @ Cl=0.1, Cd= | 0.0037732
|  |  |  | @ Cl=0.4, Cd= | 0.0037686
|  |  |  | @ Cl=0.6, Cd= | 0.0083226
alpha (deg) | Cl | Cd | Cm | Cl/Cd
-20 | -1.3244 | 0.04949 | -0.0842 | -26.761
-19.5 | -1.3166 | 0.04541 | -0.0843 | -28.9936
-19 | -1.3146 | 0.04087 | -0.0841 | -32.1654
-18.5 | -1.3037 | 0.03739 | -0.0834 | -34.8676
-18 | -1.2945 | 0.03399 | -0.0822 | -38.0847
-17.5 | -1.2881 | 0.03063 | -0.0802 | -42.0535
-17 | -1.2695 | 0.02833 | -0.0785 | -44.8112
-16.5 | -1.2512 | 0.02612 | -0.0763 | -47.902
-16 | -1.2255 | 0.02448 | -0.0744 | -50.0613
-15.5 | -1.1972 | 0.02304 | -0.0726 | -51.9618
-14.5 | -1.1626 | 0.01897 | -0.0658 | -61.2862
-14 | -1.1323 | 0.01778 | -0.0634 | -63.6839
-13.5 | -1.1007 | 0.01665 | -0.0609 | -66.1081
-13 | -1.066 | 0.01574 | -0.0587 | -67.7255
-12.5 | -1.0298 | 0.01493 | -0.0566 | -68.9752
-12 | -0.9921 | 0.01418 | -0.0545 | -69.9647
-11.5 | -0.9539 | 0.01349 | -0.0524 | -70.7116
-11 | -0.9144 | 0.01289 | -0.0504 | -70.9387
-10.5 | -0.8746 | 0.01229 | -0.0484 | -71.1635
-10 | -0.8356 | 0.01167 | -0.046 | -71.6024
-9.5 | -0.8007 | 0.01093 | -0.0428 | -73.2571
-9 | -0.7617 | 0.01052 | -0.0401 | -72.4049
-8.5 | -0.7175 | 0.01014 | -0.0384 | -70.7594
-8 | -0.6692 | 0.00978 | -0.0375 | -68.4254
-7.5 | -0.6193 | 0.00946 | -0.0369 | -65.4651
-7 | -0.5706 | 0.00904 | -0.0361 | -63.1195
-6.5 | -0.5206 | 0.00866 | -0.0354 | -60.1155
-6 | -0.4685 | 0.00838 | -0.0352 | -55.9069
-5.5 | -0.4154 | 0.00815 | -0.0352 | -50.9693
-5 | -0.3623 | 0.00785 | -0.0351 | -46.1529
-4.5 | -0.3085 | 0.00758 | -0.0352 | -40.6992
-4 | -0.2534 | 0.00737 | -0.0355 | -34.3826
-3.5 | -0.1986 | 0.00712 | -0.0357 | -27.8933
-3 | -0.1434 | 0.00689 | -0.0361 | -20.8128
-2.5 | -0.0932 | 0.00632 | -0.0356 | -14.7468
-2 | -0.0463 | 0.0055 | -0.0346 | -8.4182
-1.5 | 0.0001 | 0.00455 | -0.0336 | 0.021978
-1 | 0.0502 | 0.00379 | -0.0332 | 13.2454
-0.5 | 0.1095 | 0.00377 | -0.0343 | 29.0451
0 | 0.1695 | 0.00372 | -0.0355 | 45.5645
0.5 | 0.2295 | 0.00371 | -0.0367 | 61.8598
1 | 0.2889 | 0.00373 | -0.0379 | 77.4531
1.5 | 0.3492 | 0.00376 | -0.0391 | 92.8723
2 | 0.4085 | 0.00377 | -0.0402 | 108.3554
2.5 | 0.467 | 0.00383 | -0.0412 | 121.9321
3 | 0.5046 | 0.00504 | -0.0384 | 100.119
3.5 | 0.5378 | 0.00618 | -0.0348 | 87.0227
4 | 0.5703 | 0.0071 | -0.0309 | 80.3239
4.5 | 0.5939 | 0.00801 | -0.0253 | 74.1448
5 | 0.6099 | 0.00883 | -0.0181 | 69.0713
5.5 | 0.6432 | 0.00947 | -0.0145 | 67.9197
6 | 0.6826 | 0.01 | -0.0122 | 68.26
6.5 | 0.7238 | 0.01046 | -0.0103 | 69.1969
7 | 0.763 | 0.01104 | -0.0081 | 69.1123
7.5 | 0.8036 | 0.01161 | -0.0062 | 69.2162
8 | 0.8437 | 0.01219 | -0.0043 | 69.2125
8.5 | 0.8807 | 0.01296 | -0.002 | 67.9552
9 | 0.92 | 0.01362 | -0.0002 | 67.5477
9.5 | 0.959 | 0.01432 | 0.0016 | 66.9693
10 | 0.9964 | 0.0151 | 0.0036 | 65.9868
10.5 | 1.0324 | 0.01598 | 0.0056 | 64.6058
11 | 1.0648 | 0.01706 | 0.0081 | 62.415
11.5 | 1.1025 | 0.01789 | 0.0098 | 61.6266
12.5 | 1.1718 | 0.01989 | 0.0136 | 58.914
13 | 1.2034 | 0.02107 | 0.0158 | 57.1144
13.5 | 1.2326 | 0.02232 | 0.0183 | 55.224
14 | 1.2695 | 0.0241 | 0.0182 | 52.6763
15.5 | 1.3644 | 0.02886 | 0.022 | 47.2765
16 | 1.3911 | 0.03075 | 0.0236 | 45.239
16.5 | 1.4175 | 0.03272 | 0.0251 | 43.3221
17 | 1.4379 | 0.0352 | 0.0268 | 40.8494
17.5 | 1.4576 | 0.03783 | 0.0284 | 38.5303
18 | 1.471 | 0.04111 | 0.03 | 35.782
18.5 | 1.4846 | 0.04452 | 0.0312 | 33.3468
19 | 1.4998 | 0.04794 | 0.032 | 31.2849
19.5 | 1.5114 | 0.05189 | 0.0325 | 29.127
20 | 1.5189 | 0.05641 | 0.0327 | 26.9261

## 69. Re 4M Mach 0.25 (1)
BIGFOIL.COM POLAR EXPORT
NACA66-216 a=0.6
NACA66-216 a=0.6 |  |  |  | Cl Max: | 1.231 | at alpha= | 11.5 | deg
JavaFoil+Calcfoil stall+Eppler ext transition |  |  |  | L/D Max: | 158.914 | at alpha= | 3.5 | deg
Re: | 4000000 |  |  | Cd Min: | 0.0039 | at alpha= | -1 | deg
Mach: | 0.25 |  |  | Cl=0 at alpha= | -1.4286 | deg
|  |  |  | @ Cl=0.1, Cd= | 0.0039216
|  |  |  | @ Cl=0.4, Cd= | 0.00401
|  |  |  | @ Cl=0.6, Cd= | 0.003982
alpha (deg) | Cl | Cd | Cm | Cl/Cd
-16.5 | -0.556 | 0.13599 | 0.002 | -4.088
-16 | -0.599 | 0.12549 | 0.002 | -4.774
-15.5 | -0.639 | 0.11762 | 0.001 | -5.429
-15 | -0.674 | 0.11113 | 0.001 | -6.064
-14.5 | -0.705 | 0.10413 | 0 | -6.767
-14 | -0.731 | 0.09579 | 0 | -7.635
-13.5 | -0.752 | 0.09081 | -0.001 | -8.28
-13 | -0.77 | 0.0822 | -0.002 | -9.363
-12.5 | -0.788 | 0.0715 | -0.003 | -11.025
-12 | -0.797 | 0.06463 | -0.003 | -12.335
-11.5 | -0.933 | 0.01588 | -0.006 | -58.761
-11 | -0.93 | 0.01446 | -0.007 | -64.327
-10.5 | -0.916 | 0.01367 | -0.008 | -67.021
-10 | -0.896 | 0.01291 | -0.01 | -69.39
-9.5 | -0.869 | 0.01238 | -0.011 | -70.189
-9 | -0.837 | 0.01171 | -0.012 | -71.492
-8.5 | -0.8 | 0.01115 | -0.013 | -71.76
-8 | -0.759 | 0.0107 | -0.014 | -70.937
-7.5 | -0.712 | 0.01025 | -0.015 | -69.466
-7 | -0.662 | 0.00981 | -0.017 | -67.491
-6.5 | -0.61 | 0.00942 | -0.018 | -64.698
-6 | -0.555 | 0.00906 | -0.019 | -61.223
-5.5 | -0.499 | 0.00871 | -0.02 | -57.276
-5 | -0.441 | 0.00844 | -0.022 | -52.221
-4.5 | -0.382 | 0.00812 | -0.023 | -46.977
-4 | -0.321 | 0.00784 | -0.024 | -40.995
-3.5 | -0.26 | 0.00676 | -0.025 | -38.497
-3 | -0.198 | 0.00696 | -0.027 | -28.454
-2.5 | -0.136 | 0.00675 | -0.028 | -20.106
-2 | -0.073 | 0.00718 | -0.029 | -10.128
-1.5 | -0.009 | 0.00391 | -0.03 | -2.413
-1 | 0.054 | 0.0039 | -0.031 | 13.88
-0.5 | 0.118 | 0.00393 | -0.033 | 29.913
0 | 0.181 | 0.0039 | -0.034 | 46.47
0.5 | 0.245 | 0.00393 | -0.035 | 62.33
1 | 0.308 | 0.00394 | -0.036 | 78.269
1.5 | 0.372 | 0.00401 | -0.038 | 92.79
2 | 0.435 | 0.00401 | -0.039 | 108.702
2.5 | 0.497 | 0.00407 | -0.04 | 122.204
3 | 0.559 | 0.00415 | -0.041 | 134.875
3.5 | 0.62 | 0.0039 | -0.042 | 158.914
4 | 0.671 | 0.00957 | -0.043 | 70.142
4.5 | 0.73 | 0.00999 | -0.044 | 73.072
5 | 0.787 | 0.01042 | -0.045 | 75.584
5.5 | 0.844 | 0.01082 | -0.046 | 77.99
6 | 0.897 | 0.01128 | -0.048 | 79.505
6.5 | 0.948 | 0.01176 | -0.049 | 80.612
7 | 0.997 | 0.01229 | -0.05 | 81.115
7.5 | 1.042 | 0.01282 | -0.051 | 81.276
8 | 1.084 | 0.01342 | -0.052 | 80.725
8.5 | 1.121 | 0.01408 | -0.053 | 79.6
9 | 1.154 | 0.01479 | -0.054 | 78.034
9.5 | 1.181 | 0.01556 | -0.055 | 75.899
10 | 1.203 | 0.01645 | -0.056 | 73.166
10.5 | 1.219 | 0.01745 | -0.057 | 69.85
11 | 1.229 | 0.01836 | -0.058 | 66.942
11.5 | 1.231 | 0.01933 | -0.059 | 63.689
12 | 1.224 | 0.02064 | -0.06 | 59.298
12.5 | 1.203 | 0.02203 | -0.061 | 54.609
13 | 1.172 | 0.02395 | -0.062 | 48.928
13.5 | 1.13 | 0.02644 | -0.062 | 42.742
14 | 0.939 | 0.08493 | -0.044 | 11.061
14.5 | 0.881 | 0.09946 | -0.038 | 8.861
15 | 0.829 | 0.10775 | -0.036 | 7.698
15.5 | 0.774 | 0.11564 | -0.035 | 6.696
16 | 0.715 | 0.12445 | -0.034 | 5.746
16.5 | 0.652 | 0.13601 | -0.034 | 4.795

## 70. Re 4M Mach 0.25 (2)
BIGFOIL.COM POLAR EXPORT
NACA66-216 a=0.6
NACA66-216 a=0.6 |  |  |  | Cl Max: | 1.4046 | at alpha= | 18 | deg
XFOIL ncrit=9 |  |  |  | L/D Max: | 124.485 | at alpha= | 2.5 | deg
Re: | 4000000 |  |  | Cd Min: | 0.1009 | at alpha= | -18.5 | deg
Mach: | 0.25 |  |  | Cl=0 at alpha= | -1.5163 | deg
|  |  |  | @ Cl=0.1, Cd= | 0.0038187
|  |  |  | @ Cl=0.4, Cd= | 0.0038188
|  |  |  | @ Cl=0.6, Cd= | 0.009379
alpha (deg) | Cl | Cd | Cm | Cl/Cd
-18.5 | -0.9144 | 0.1009 | -0.0638 | -9.0624
-18 | -0.993 | 0.0781 | -0.079 | -12.7145
-17.5 | -1.0539 | 0.06119 | -0.0897 | -17.2234
-17 | -1.0826 | 0.05111 | -0.094 | -21.1818
-16.5 | -1.1113 | 0.04269 | -0.0953 | -26.0319
-16 | -1.1097 | 0.03797 | -0.0945 | -29.2257
-15.5 | -1.1174 | 0.03299 | -0.0923 | -33.8709
-15 | -1.1139 | 0.02928 | -0.0894 | -38.043
-14.5 | -1.0987 | 0.02654 | -0.0865 | -41.3979
-14 | -1.1003 | 0.02288 | -0.0816 | -48.09
-13.5 | -1.0821 | 0.02057 | -0.0777 | -52.6057
-13 | -1.0556 | 0.01885 | -0.0742 | -56
-12.5 | -1.0222 | 0.01754 | -0.0711 | -58.2782
-12 | -0.9866 | 0.01641 | -0.0682 | -60.1219
-11.5 | -0.9513 | 0.01529 | -0.0651 | -62.2171
-11 | -0.9134 | 0.01433 | -0.0622 | -63.7404
-10.5 | -0.875 | 0.01342 | -0.0593 | -65.2012
-10 | -0.8335 | 0.01271 | -0.0567 | -65.5783
-9.5 | -0.7919 | 0.01204 | -0.0541 | -65.7724
-9 | -0.7562 | 0.01114 | -0.0504 | -67.8815
-8.5 | -0.7144 | 0.01056 | -0.0476 | -67.6515
-8 | -0.6723 | 0.01013 | -0.0447 | -66.3672
-7.5 | -0.6266 | 0.00977 | -0.0425 | -64.1351
-7 | -0.5761 | 0.00942 | -0.0413 | -61.1571
-6.5 | -0.5279 | 0.00892 | -0.0397 | -59.1816
-6 | -0.4758 | 0.00859 | -0.0389 | -55.39
-5.5 | -0.422 | 0.0083 | -0.0384 | -50.8434
-5 | -0.3669 | 0.00803 | -0.0382 | -45.6912
-4.5 | -0.3128 | 0.0077 | -0.0378 | -40.6234
-4 | -0.2567 | 0.00746 | -0.0378 | -34.4102
-3.5 | -0.2004 | 0.00721 | -0.0379 | -27.7947
-3 | -0.1437 | 0.00698 | -0.0381 | -20.5874
-2.5 | -0.0915 | 0.00648 | -0.0376 | -14.1204
-2 | -0.0444 | 0.00566 | -0.0363 | -7.8445
-1.5 | 0.0015 | 0.00466 | -0.035 | 0.32189
-1 | 0.0519 | 0.00385 | -0.0343 | 13.4805
-0.5 | 0.1134 | 0.00381 | -0.0355 | 29.7638
0 | 0.1753 | 0.00376 | -0.0367 | 46.6223
0.5 | 0.2373 | 0.00376 | -0.038 | 63.1117
1 | 0.2986 | 0.00379 | -0.0391 | 78.7863
1.5 | 0.361 | 0.00379 | -0.0404 | 95.2507
2.5 | 0.483 | 0.00388 | -0.0426 | 124.4845
3 | 0.5185 | 0.00514 | -0.039 | 100.8755
3.5 | 0.5474 | 0.00634 | -0.0341 | 86.3407
4 | 0.573 | 0.00732 | -0.0286 | 78.2787
5 | 0.5989 | 0.00936 | -0.0128 | 63.985
5.5 | 0.6365 | 0.01001 | -0.0098 | 63.5864
6 | 0.6775 | 0.01061 | -0.0074 | 63.8549
6.5 | 0.7193 | 0.01118 | -0.0053 | 64.3381
7 | 0.7593 | 0.01185 | -0.0029 | 64.0759
7.5 | 0.802 | 0.01248 | -0.001 | 64.2628
8 | 0.8421 | 0.01321 | 0.0013 | 63.7472
8.5 | 0.8809 | 0.01403 | 0.0037 | 62.7869
9 | 0.9216 | 0.0148 | 0.0058 | 62.2703
9.5 | 0.9601 | 0.01568 | 0.0081 | 61.2309
10 | 0.9977 | 0.01664 | 0.0105 | 59.9579
10.5 | 1.0314 | 0.01783 | 0.0134 | 57.8463
11 | 1.0683 | 0.01888 | 0.0157 | 56.5837
11.5 | 1.1062 | 0.01996 | 0.0179 | 55.4208
12 | 1.1406 | 0.02124 | 0.0204 | 53.7006
12.5 | 1.1746 | 0.02257 | 0.0228 | 52.0425
13.5 | 1.2268 | 0.02616 | 0.0292 | 46.896
14 | 1.2725 | 0.02807 | 0.0283 | 45.3331
14.5 | 1.3017 | 0.03032 | 0.0301 | 42.9321
15 | 1.3267 | 0.0327 | 0.0325 | 40.5719
15.5 | 1.3497 | 0.03533 | 0.0348 | 38.2027
16 | 1.371 | 0.0382 | 0.0369 | 35.8901
16.5 | 1.3856 | 0.04177 | 0.0389 | 33.1721
17 | 1.3816 | 0.04713 | 0.0411 | 29.3147
17.5 | 1.3944 | 0.05139 | 0.0421 | 27.1337
18 | 1.4046 | 0.05612 | 0.0426 | 25.0285
18.5 | 1.4025 | 0.06249 | 0.0424 | 22.4436
19 | 1.3999 | 0.06932 | 0.0413 | 20.1947
19.5 | 1.386 | 0.07802 | 0.0388 | 17.7647
20 | 1.3618 | 0.08867 | 0.0345 | 15.3581

## 71. Re 4M Mach 0.50 (1)
BIGFOIL.COM POLAR EXPORT
NACA66-216 a=0.6
NACA66-216 a=0.6 |  |  |  | Cl Max: | 1.18 | at alpha= | 20 | deg
JavaFoil+Calcfoil stall+Eppler ext transition |  |  |  | L/D Max: | 144.164 | at alpha= | 3 | deg
Re: | 4000000 |  |  | Cd Min: | 0.00363 | at alpha= | 1.5 | deg
Mach: | 0.5 |  |  | Cl=0 at alpha= | -1.4225 | deg
|  |  |  | @ Cl=0.1, Cd= | 0.0040989
|  |  |  | @ Cl=0.4, Cd= | 0.003668
|  |  |  | @ Cl=0.6, Cd= | 0.0042647
alpha (deg) | Cl | Cd | Cm | Cl/Cd
-20 | -1.032 | 0.16184 | 0.008 | -6.376
-19.5 | -1.003 | 0.15805 | 0.007 | -6.349
-19 | -0.976 | 0.15101 | 0.006 | -6.465
-18.5 | -0.949 | 0.14802 | 0.005 | -6.412
-18 | -0.923 | 0.1424 | 0.005 | -6.485
-17.5 | -0.893 | 0.13802 | 0.004 | -6.473
-17 | -0.866 | 0.13351 | 0.003 | -6.485
-16.5 | -0.838 | 0.12964 | 0.003 | -6.467
-16 | -0.812 | 0.12634 | 0.002 | -6.43
-15.5 | -0.783 | 0.12281 | 0.001 | -6.378
-15 | -0.755 | 0.11784 | 0.001 | -6.406
-14.5 | -0.728 | 0.11392 | 0 | -6.388
-14 | -0.7 | 0.10675 | 0 | -6.561
-13.5 | -0.673 | 0.10329 | -0.001 | -6.517
-13 | -0.645 | 0.09995 | -0.002 | -6.449
-12.5 | -0.617 | 0.08968 | -0.002 | -6.881
-12 | -0.59 | 0.08247 | -0.003 | -7.151
-11.5 | -0.563 | 0.07515 | -0.004 | -7.488
-11 | -0.535 | 0.06918 | -0.004 | -7.737
-10.5 | -0.508 | 0.06514 | -0.005 | -7.8
-10 | -0.478 | 0.07596 | -0.005 | -6.297
-9.5 | -0.451 | 0.06491 | -0.006 | -6.947
-9 | -0.424 | 0.05782 | -0.006 | -7.324
-8.5 | -0.396 | 0.05337 | -0.007 | -7.425
-8 | -0.515 | 0.05206 | -0.007 | -9.884
-7.5 | -0.565 | 0.04658 | -0.009 | -12.131
-7 | -0.673 | 0.01173 | -0.019 | -57.368
-6.5 | -0.639 | 0.01097 | -0.02 | -58.258
-6 | -0.593 | 0.0104 | -0.021 | -57.04
-5.5 | -0.54 | 0.00988 | -0.023 | -54.656
-5 | -0.481 | 0.00945 | -0.024 | -50.94
-4.5 | -0.419 | 0.00899 | -0.025 | -46.627
-4 | -0.354 | 0.00863 | -0.027 | -41.036
-3.5 | -0.288 | 0.00826 | -0.028 | -34.801
-3 | -0.22 | 0.00797 | -0.029 | -27.542
-2.5 | -0.15 | 0.00769 | -0.031 | -19.559
-2 | -0.081 | 0.00747 | -0.032 | -10.809
-1.5 | -0.011 | 0.00407 | -0.034 | -2.588
-1 | 0.06 | 0.00406 | -0.035 | 14.894
-0.5 | 0.132 | 0.00413 | -0.037 | 31.876
0 | 0.203 | 0.00412 | -0.038 | 49.219
0.5 | 0.273 | 0.00383 | -0.039 | 71.402
1 | 0.344 | 0.00382 | -0.041 | 90.033
1.5 | 0.414 | 0.00363 | -0.042 | 114.228
2 | 0.485 | 0.00409 | -0.043 | 118.409
2.5 | 0.552 | 0.00418 | -0.045 | 132.03
3 | 0.62 | 0.0043 | -0.046 | 144.164
3.5 | 0.678 | 0.01043 | -0.046 | 64.948
4 | 0.742 | 0.01096 | -0.048 | 67.72
4.5 | 0.805 | 0.01151 | -0.049 | 69.979
5 | 0.866 | 0.01208 | -0.05 | 71.665
5.5 | 0.923 | 0.01273 | -0.052 | 72.489
6 | 0.973 | 0.01342 | -0.053 | 72.509
6.5 | 1.014 | 0.01421 | -0.054 | 71.371
7 | 1.042 | 0.01509 | -0.055 | 69.065
7.5 | 1.048 | 0.01614 | -0.056 | 64.922
8 | 1.005 | 0.01751 | -0.058 | 57.409
8.5 | 0.553 | 0.05483 | -0.03 | 10.095
9 | 0.579 | 0.06809 | -0.027 | 8.5
9.5 | 0.728 | 0.02043 | -0.061 | 35.634
10 | 0.635 | 0.06485 | -0.031 | 9.79
10.5 | 0.662 | 0.07178 | -0.031 | 9.219
11 | 0.689 | 0.0847 | -0.031 | 8.132
11.5 | 0.718 | 0.07437 | -0.034 | 9.652
12 | 0.744 | 0.08157 | -0.034 | 9.126
12.5 | 0.771 | 0.09466 | -0.034 | 8.142
13 | 0.798 | 0.09607 | -0.035 | 8.304
13.5 | 0.827 | 0.10256 | -0.038 | 8.061
14 | 0.853 | 0.10591 | -0.038 | 8.055
14.5 | 0.88 | 0.11356 | -0.038 | 7.747
15 | 0.908 | 0.11852 | -0.041 | 7.662
15.5 | 0.939 | 0.12543 | -0.044 | 7.483
16 | 0.962 | 0.12454 | -0.043 | 7.728
16.5 | 0.99 | 0.1314 | -0.044 | 7.532
17 | 1.021 | 0.13615 | -0.048 | 7.496
17.5 | 1.045 | 0.13922 | -0.047 | 7.506
18 | 1.072 | 0.14583 | -0.048 | 7.349
18.5 | 1.1 | 0.14914 | -0.05 | 7.376
19 | 1.131 | 0.15672 | -0.053 | 7.217
19.5 | 1.154 | 0.16233 | -0.052 | 7.107
20 | 1.18 | 0.16391 | -0.053 | 7.2

## 72. Re 4M Mach 0.50 (2)
BIGFOIL.COM POLAR EXPORT
NACA66-216 a=0.6
NACA66-216 a=0.6 |  |  |  | Cl Max: | 0.9986 | at alpha= | 11 | deg
XFOIL ncrit=9 |  |  |  | L/D Max: | 136.118 | at alpha= | 2.5 | deg
Re: | 4000000 |  |  | Cd Min: | 0.15591 | at alpha= | 16 | deg
Mach: | 0.5 |  |  | Cl=0 at alpha= | -1.6481 | deg
|  |  |  | @ Cl=0.1, Cd= | 0.0040174
|  |  |  | @ Cl=0.4, Cd= | 0.0040038
|  |  |  | @ Cl=0.6, Cd= | 0.012902
alpha (deg) | Cl | Cd | Cm | Cl/Cd
-14 | -0.4188 | 0.12683 | -0.064 | -3.3021
-13.5 | -0.4262 | 0.11488 | -0.0708 | -3.71
-13 | -0.4312 | 0.10401 | -0.0772 | -4.1458
-12.5 | -0.4357 | 0.09353 | -0.0835 | -4.6584
-12 | -0.4517 | 0.08111 | -0.0912 | -5.569
-11.5 | -0.4876 | 0.06334 | -0.1039 | -7.6981
-11 | -0.5246 | 0.05122 | -0.1115 | -10.2421
-10.5 | -0.5632 | 0.0422 | -0.1132 | -13.346
-10 | -0.5994 | 0.03488 | -0.1107 | -17.1846
-9.5 | -0.6326 | 0.02844 | -0.105 | -22.2433
-9 | -0.66 | 0.02213 | -0.0971 | -29.8238
-8.5 | -0.6564 | 0.0172 | -0.0899 | -38.1628
-8 | -0.6206 | 0.01477 | -0.0847 | -42.0176
-7.5 | -0.5817 | 0.01307 | -0.0795 | -44.5065
-7 | -0.5427 | 0.01173 | -0.0743 | -46.266
-6.5 | -0.4996 | 0.0107 | -0.0697 | -46.6916
-6 | -0.4552 | 0.00982 | -0.0652 | -46.3544
-5.5 | -0.4069 | 0.00919 | -0.0614 | -44.2764
-5 | -0.3582 | 0.0087 | -0.0577 | -41.1724
-4.5 | -0.3104 | 0.00837 | -0.0538 | -37.0848
-4 | -0.2559 | 0.00798 | -0.0514 | -32.0677
-3.5 | -0.1967 | 0.0077 | -0.0501 | -25.5455
-3 | -0.1368 | 0.00743 | -0.0491 | -18.4118
-2.5 | -0.0759 | 0.0072 | -0.0484 | -10.5417
-2 | -0.029 | 0.00638 | -0.0454 | -4.5455
-1.5 | 0.0122 | 0.00518 | -0.0417 | 2.3552
-1 | 0.0606 | 0.00404 | -0.0393 | 15
-0.5 | 0.1304 | 0.004 | -0.0406 | 32.6
0 | 0.201 | 0.00399 | -0.0419 | 50.3759
0.5 | 0.272 | 0.00402 | -0.0434 | 67.6617
1 | 0.3419 | 0.00402 | -0.0446 | 85.0498
1.5 | 0.4134 | 0.004 | -0.0461 | 103.35
2 | 0.4838 | 0.00402 | -0.0473 | 120.3483
2.5 | 0.554 | 0.00407 | -0.0483 | 136.1179
3 | 0.5713 | 0.00561 | -0.0395 | 101.836
3.5 | 0.5602 | 0.00685 | -0.0252 | 81.781
4 | 0.5461 | 0.00873 | -0.0118 | 62.5544
5 | 0.5685 | 0.01229 | 0.0044 | 46.2571
5.5 | 0.6133 | 0.01316 | 0.0074 | 46.6033
6 | 0.6594 | 0.01402 | 0.0103 | 47.0328
6.5 | 0.704 | 0.015 | 0.0134 | 46.9333
7 | 0.7507 | 0.01597 | 0.0163 | 47.0069
7.5 | 0.7953 | 0.01707 | 0.0195 | 46.5905
8 | 0.8365 | 0.0184 | 0.0233 | 45.462
8.5 | 0.8767 | 0.01989 | 0.0272 | 44.0774
9 | 0.9156 | 0.02151 | 0.0312 | 42.5662
10 | 0.9745 | 0.02612 | 0.0408 | 37.3086
10.5 | 0.9911 | 0.02942 | 0.0462 | 33.688
11 | 0.9986 | 0.0336 | 0.0517 | 29.7202
11.5 | 0.9943 | 0.03922 | 0.0565 | 25.3519
12 | 0.9779 | 0.04632 | 0.0596 | 21.1118
12.5 | 0.9527 | 0.05497 | 0.0605 | 17.3313
13.5 | 0.8875 | 0.07777 | 0.0527 | 11.4119
14 | 0.8533 | 0.09196 | 0.0441 | 9.279
14.5 | 0.8243 | 0.10722 | 0.0338 | 7.6879
15 | 0.795 | 0.12363 | 0.0234 | 6.4305
15.5 | 0.7602 | 0.14131 | 0.0129 | 5.3797
16 | 0.7411 | 0.15591 | 0.0049 | 4.7534

## 73. Re 5M Mach 0.00 (1)
BIGFOIL.COM POLAR EXPORT
NACA66-216 a=0.6
NACA66-216 a=0.6 |  |  |  | Cl Max: | 1.307 | at alpha= | 13 | deg
JavaFoil+Calcfoil stall+Eppler ext transition |  |  |  | L/D Max: | 125.504 | at alpha= | 3 | deg
Re: | 5000000 |  |  | Cd Min: | 0.00369 | at alpha= | -0.5 | deg
Mach: | 0 |  |  | Cl=0 at alpha= | -1.4262 | deg
|  |  |  | @ Cl=0.1, Cd= | 0.0036945
|  |  |  | @ Cl=0.4, Cd= | 0.0037793
|  |  |  | @ Cl=0.6, Cd= | 0.0053189
alpha (deg) | Cl | Cd | Cm | Cl/Cd
-18.5 | -0.816 | 0.14077 | 0.004 | -5.8
-18 | -0.832 | 0.13298 | 0.004 | -6.254
-17.5 | -0.845 | 0.12543 | 0.004 | -6.74
-17 | -0.856 | 0.12092 | 0.003 | -7.082
-16.5 | -0.868 | 0.11306 | 0.002 | -7.674
-16 | -0.88 | 0.10342 | 0.002 | -8.505
-15.5 | -0.886 | 0.09777 | 0.001 | -9.063
-15 | -0.899 | 0.08607 | 0.001 | -10.44
-14.5 | -1.035 | 0.02266 | 0 | -45.664
-14 | -1.039 | 0.02028 | -0.001 | -51.242
-13.5 | -1.043 | 0.01742 | -0.002 | -59.884
-13 | -1.04 | 0.01571 | -0.003 | -66.164
-12.5 | -1.028 | 0.01499 | -0.004 | -68.564
-12 | -1.013 | 0.01416 | -0.005 | -71.529
-11.5 | -0.993 | 0.01343 | -0.006 | -73.95
-11 | -0.969 | 0.01277 | -0.007 | -75.92
-10.5 | -0.942 | 0.0121 | -0.008 | -77.845
-10 | -0.91 | 0.0116 | -0.009 | -78.473
-9.5 | -0.875 | 0.0111 | -0.01 | -78.808
-9 | -0.836 | 0.01062 | -0.012 | -78.725
-8.5 | -0.794 | 0.0102 | -0.013 | -77.862
-8 | -0.749 | 0.00977 | -0.014 | -76.646
-7.5 | -0.7 | 0.0094 | -0.015 | -74.508
-7 | -0.649 | 0.00905 | -0.016 | -71.742
-6.5 | -0.596 | 0.00873 | -0.017 | -68.335
-6 | -0.542 | 0.00842 | -0.019 | -64.402
-5.5 | -0.486 | 0.00813 | -0.02 | -59.774
-5 | -0.429 | 0.00696 | -0.021 | -61.7
-4.5 | -0.371 | 0.00717 | -0.022 | -51.768
-4 | -0.313 | 0.00695 | -0.023 | -44.996
-3.5 | -0.253 | 0.00734 | -0.025 | -34.465
-3 | -0.192 | 0.00716 | -0.026 | -26.872
-2.5 | -0.132 | 0.00697 | -0.027 | -18.889
-2 | -0.07 | 0.00669 | -0.028 | -10.538
-1.5 | -0.009 | 0.00371 | -0.029 | -2.464
-1 | 0.052 | 0.00371 | -0.03 | 14.138
-0.5 | 0.114 | 0.00369 | -0.032 | 30.886
0 | 0.176 | 0.00373 | -0.033 | 47.037
0.5 | 0.237 | 0.00369 | -0.034 | 64.309
1 | 0.299 | 0.00377 | -0.035 | 79.297
1.5 | 0.36 | 0.00376 | -0.036 | 95.892
2 | 0.422 | 0.00379 | -0.038 | 111.284
2.5 | 0.481 | 0.0039 | -0.039 | 123.57
3 | 0.541 | 0.00431 | -0.04 | 125.504
3.5 | 0.599 | 0.00525 | -0.041 | 114.102
4 | 0.652 | 0.0089 | -0.042 | 73.337
4.5 | 0.71 | 0.00928 | -0.043 | 76.482
5 | 0.766 | 0.00962 | -0.044 | 79.684
5.5 | 0.821 | 0.00997 | -0.045 | 82.392
6 | 0.874 | 0.01037 | -0.046 | 84.304
6.5 | 0.926 | 0.01081 | -0.047 | 85.63
7 | 0.975 | 0.01123 | -0.048 | 86.827
7.5 | 1.022 | 0.01167 | -0.049 | 87.635
8 | 1.067 | 0.01218 | -0.051 | 87.593
8.5 | 1.108 | 0.01273 | -0.052 | 87.046
9 | 1.147 | 0.01328 | -0.053 | 86.338
9.5 | 1.182 | 0.01389 | -0.054 | 85.119
10 | 1.213 | 0.0146 | -0.055 | 83.116
10.5 | 1.241 | 0.01524 | -0.056 | 81.473
11 | 1.265 | 0.01598 | -0.057 | 79.187
11.5 | 1.285 | 0.01686 | -0.058 | 76.231
12 | 1.299 | 0.01768 | -0.059 | 73.485
12.5 | 1.306 | 0.01863 | -0.06 | 70.084
13 | 1.307 | 0.01977 | -0.06 | 66.094
13.5 | 1.304 | 0.02085 | -0.061 | 62.53
14 | 1.296 | 0.0221 | -0.062 | 58.631
14.5 | 1.284 | 0.02341 | -0.063 | 54.84
15 | 1.267 | 0.02502 | -0.064 | 50.643
15.5 | 1.247 | 0.02674 | -0.065 | 46.623
16 | 1.224 | 0.02831 | -0.065 | 43.24
16.5 | 1.195 | 0.03114 | -0.066 | 38.387
17 | 1.16 | 0.03584 | -0.066 | 32.364
17.5 | 1.12 | 0.04225 | -0.066 | 26.519
18 | 0.986 | 0.10452 | -0.053 | 9.436

## 74. Re 5M Mach 0.00 (2)
BIGFOIL.COM POLAR EXPORT
NACA66-216 a=0.6
NACA66-216 a=0.6 |  |  |  | Cl Max: | 1.5722 | at alpha= | 20 | deg
XFOIL ncrit=9 |  |  |  | L/D Max: | 115.326 | at alpha= | 2 | deg
Re: | 5000000 |  |  | Cd Min: | 0.04874 | at alpha= | 20 | deg
Mach: | 0 |  |  | Cl=0 at alpha= | -1.5479 | deg
|  |  |  | @ Cl=0.1, Cd= | 0.0035349
|  |  |  | @ Cl=0.4, Cd= | 0.003524
|  |  |  | @ Cl=0.6, Cd= | 0.0079791
alpha (deg) | Cl | Cd | Cm | Cl/Cd
-20 | -1.4298 | 0.0377 | -0.0802 | -37.9257
-19.5 | -1.4167 | 0.03477 | -0.0792 | -40.7449
-19 | -1.4001 | 0.03219 | -0.0781 | -43.4949
-18.5 | -1.3815 | 0.02988 | -0.0768 | -46.2349
-18 | -1.364 | 0.0276 | -0.0751 | -49.4203
-17 | -1.3231 | 0.02374 | -0.0711 | -55.7329
-16.5 | -1.299 | 0.02216 | -0.069 | -58.6191
-16 | -1.2727 | 0.0207 | -0.0668 | -61.4831
-15.5 | -1.2406 | 0.01967 | -0.0651 | -63.0707
-15 | -1.2108 | 0.01849 | -0.063 | -65.484
-14 | -1.1508 | 0.01622 | -0.0582 | -70.9494
-13.5 | -1.1203 | 0.01514 | -0.0556 | -73.996
-13 | -1.0866 | 0.01425 | -0.0532 | -76.2526
-12.5 | -1.0495 | 0.01354 | -0.0512 | -77.5111
-12 | -1.0114 | 0.01292 | -0.0493 | -78.2817
-11.5 | -0.9724 | 0.01233 | -0.0473 | -78.8646
-11 | -0.9328 | 0.01179 | -0.0453 | -79.1179
-10.5 | -0.8933 | 0.01128 | -0.0432 | -79.1933
-10 | -0.8535 | 0.01084 | -0.041 | -78.7362
-9.5 | -0.8143 | 0.01046 | -0.0385 | -77.8489
-9 | -0.7736 | 0.0099 | -0.0363 | -78.1414
-8.5 | -0.7265 | 0.00951 | -0.0353 | -76.3933
-8 | -0.6772 | 0.00918 | -0.0347 | -73.7691
-7.5 | -0.6268 | 0.00889 | -0.0343 | -70.5062
-7 | -0.5755 | 0.00862 | -0.0341 | -66.7633
-6.5 | -0.525 | 0.00825 | -0.0336 | -63.6364
-6 | -0.4726 | 0.00795 | -0.0335 | -59.4465
-5.5 | -0.419 | 0.0077 | -0.0337 | -54.4156
-5 | -0.3646 | 0.00748 | -0.034 | -48.7433
-4.5 | -0.3109 | 0.0072 | -0.0341 | -43.1806
-4 | -0.2559 | 0.00699 | -0.0345 | -36.6094
-3.5 | -0.2007 | 0.00679 | -0.0349 | -29.5582
-3 | -0.1453 | 0.00658 | -0.0353 | -22.0821
-2.5 | -0.0931 | 0.00617 | -0.0352 | -15.0891
-2 | -0.0439 | 0.00554 | -0.0347 | -7.9242
-1 | 0.0532 | 0.0038 | -0.0336 | 14
-0.5 | 0.1097 | 0.00348 | -0.0342 | 31.523
0 | 0.1691 | 0.00348 | -0.0354 | 48.592
0.5 | 0.2284 | 0.00349 | -0.0366 | 65.4441
1 | 0.2886 | 0.00349 | -0.0379 | 82.6934
1.5 | 0.3478 | 0.00348 | -0.0391 | 99.9425
2 | 0.4071 | 0.00353 | -0.0402 | 115.3258
2.5 | 0.4564 | 0.00418 | -0.0396 | 109.1866
3 | 0.4937 | 0.00535 | -0.0369 | 92.2804
3.5 | 0.53 | 0.00628 | -0.0339 | 84.3949
4 | 0.5661 | 0.00706 | -0.0307 | 80.1841
4.5 | 0.5966 | 0.00788 | -0.0265 | 75.7107
5 | 0.6189 | 0.00853 | -0.0204 | 72.5557
5.5 | 0.6563 | 0.00897 | -0.0176 | 73.1661
6 | 0.6961 | 0.00941 | -0.0153 | 73.9745
6.5 | 0.7363 | 0.00988 | -0.0132 | 74.5243
7 | 0.7763 | 0.01039 | -0.0111 | 74.7161
7.5 | 0.817 | 0.01088 | -0.0093 | 75.0919
8 | 0.8559 | 0.01149 | -0.0072 | 74.4909
8.5 | 0.8955 | 0.01208 | -0.0054 | 74.1308
9 | 0.9346 | 0.0127 | -0.0035 | 73.5906
9.5 | 0.9731 | 0.01337 | -0.0017 | 72.7823
10 | 1.0091 | 0.01417 | 0.0005 | 71.2138
10.5 | 1.0448 | 0.01501 | 0.0026 | 69.6069
11 | 1.0826 | 0.01577 | 0.0042 | 68.6493
11.5 | 1.1195 | 0.01657 | 0.0059 | 67.5619
12 | 1.1551 | 0.01747 | 0.0077 | 66.1191
12.5 | 1.1892 | 0.01844 | 0.0096 | 64.4902
13 | 1.2196 | 0.01964 | 0.0119 | 62.0978
13.5 | 1.2494 | 0.02087 | 0.0142 | 59.8658
14 | 1.2792 | 0.02202 | 0.0165 | 58.0926
14.5 | 1.3268 | 0.02317 | 0.0149 | 57.2637
16 | 1.4169 | 0.02782 | 0.0191 | 50.931
16.5 | 1.4421 | 0.02969 | 0.0208 | 48.5719
17 | 1.4615 | 0.03206 | 0.0228 | 45.5864
17.5 | 1.4801 | 0.03459 | 0.0246 | 42.7898
18 | 1.5032 | 0.03683 | 0.0258 | 40.8146
18.5 | 1.5248 | 0.03929 | 0.0269 | 38.8089
19 | 1.5435 | 0.04208 | 0.0279 | 36.6801
19.5 | 1.56 | 0.04514 | 0.0288 | 34.5591
20 | 1.5722 | 0.04874 | 0.0295 | 32.2569

## 75. Re 5M Mach 0.10 (1)
BIGFOIL.COM POLAR EXPORT
NACA66-216 a=0.6
NACA66-216 a=0.6 |  |  |  | Cl Max: | 1.295 | at alpha= | 12.5 | deg
JavaFoil+Calcfoil stall+Eppler ext transition |  |  |  | L/D Max: | 124.897 | at alpha= | 3 | deg
Re: | 5000000 |  |  | Cd Min: | 0.00369 | at alpha= | -1.5 | deg
Mach: | 0.1 |  |  | Cl=0 at alpha= | -1.4274 | deg
|  |  |  | @ Cl=0.1, Cd= | 0.0037048
|  |  |  | @ Cl=0.4, Cd= | 0.003809
|  |  |  | @ Cl=0.6, Cd= | 0.0052443
alpha (deg) | Cl | Cd | Cm | Cl/Cd
-18 | -0.789 | 0.13505 | 0.004 | -5.842
-17.5 | -0.805 | 0.13047 | 0.003 | -6.171
-17 | -0.821 | 0.12316 | 0.003 | -6.663
-16.5 | -0.835 | 0.11642 | 0.002 | -7.168
-16 | -0.848 | 0.10734 | 0.002 | -7.904
-15.5 | -0.858 | 0.10169 | 0.001 | -8.436
-15 | -0.868 | 0.09343 | 0.001 | -9.291
-14.5 | -0.949 | 0.04447 | 0 | -21.333
-14 | -1.002 | 0.02527 | -0.001 | -39.63
-13.5 | -1.026 | 0.01808 | -0.002 | -56.737
-13 | -1.027 | 0.01605 | -0.003 | -63.956
-12.5 | -1.018 | 0.01509 | -0.004 | -67.503
-12 | -1.005 | 0.0144 | -0.005 | -69.808
-11.5 | -0.988 | 0.01361 | -0.006 | -72.564
-11 | -0.966 | 0.01297 | -0.007 | -74.434
-10.5 | -0.94 | 0.01222 | -0.008 | -76.933
-10 | -0.909 | 0.01169 | -0.009 | -77.766
-9.5 | -0.875 | 0.01122 | -0.011 | -77.964
-9 | -0.837 | 0.01073 | -0.012 | -77.995
-8.5 | -0.795 | 0.01027 | -0.013 | -77.481
-8 | -0.751 | 0.00984 | -0.014 | -76.258
-7.5 | -0.702 | 0.00946 | -0.015 | -74.273
-7 | -0.651 | 0.00909 | -0.016 | -71.689
-6.5 | -0.599 | 0.00877 | -0.017 | -68.263
-6 | -0.544 | 0.00844 | -0.019 | -64.434
-5.5 | -0.488 | 0.00819 | -0.02 | -59.628
-5 | -0.431 | 0.00791 | -0.021 | -54.529
-4.5 | -0.373 | 0.00678 | -0.022 | -54.988
-4 | -0.314 | 0.00698 | -0.023 | -44.948
-3.5 | -0.254 | 0.00742 | -0.025 | -34.255
-3 | -0.193 | 0.00713 | -0.026 | -27.111
-2.5 | -0.132 | 0.00697 | -0.027 | -18.971
-2 | -0.071 | 0.0068 | -0.028 | -10.411
-1.5 | -0.009 | 0.00369 | -0.029 | -2.487
-1 | 0.053 | 0.00372 | -0.031 | 14.169
-0.5 | 0.115 | 0.0037 | -0.032 | 30.924
0 | 0.176 | 0.00371 | -0.033 | 47.531
0.5 | 0.238 | 0.00375 | -0.034 | 63.508
1 | 0.3 | 0.00374 | -0.035 | 80.162
1.5 | 0.362 | 0.00376 | -0.037 | 96.155
2 | 0.424 | 0.00384 | -0.038 | 110.391
2.5 | 0.484 | 0.00388 | -0.039 | 124.645
3 | 0.543 | 0.00435 | -0.04 | 124.897
3.5 | 0.601 | 0.00526 | -0.041 | 114.26
4 | 0.655 | 0.00894 | -0.042 | 73.334
4.5 | 0.713 | 0.00932 | -0.043 | 76.501
5 | 0.77 | 0.00966 | -0.044 | 79.663
5.5 | 0.825 | 0.01005 | -0.045 | 82.053
6 | 0.878 | 0.01046 | -0.046 | 83.988
6.5 | 0.93 | 0.01088 | -0.048 | 85.435
7 | 0.979 | 0.0113 | -0.049 | 86.578
7.5 | 1.026 | 0.01178 | -0.05 | 87.055
8 | 1.07 | 0.01226 | -0.051 | 87.302
8.5 | 1.111 | 0.01284 | -0.052 | 86.546
9 | 1.149 | 0.01338 | -0.053 | 85.845
9.5 | 1.183 | 0.01402 | -0.054 | 84.356
10 | 1.213 | 0.01476 | -0.055 | 82.213
10.5 | 1.24 | 0.01543 | -0.056 | 80.356
11 | 1.262 | 0.01622 | -0.057 | 77.818
11.5 | 1.28 | 0.01711 | -0.058 | 74.797
12 | 1.292 | 0.01803 | -0.059 | 71.656
12.5 | 1.295 | 0.01905 | -0.06 | 67.989
13 | 1.293 | 0.02014 | -0.061 | 64.227
13.5 | 1.286 | 0.02135 | -0.062 | 60.238
14 | 1.275 | 0.02259 | -0.063 | 56.432
14.5 | 1.258 | 0.02413 | -0.063 | 52.125
15 | 1.236 | 0.02575 | -0.064 | 48.018
15.5 | 1.21 | 0.02803 | -0.065 | 43.17
16 | 1.182 | 0.03 | -0.065 | 39.398
16.5 | 1.146 | 0.03355 | -0.066 | 34.165
17 | 1.104 | 0.03967 | -0.066 | 27.817
17.5 | 0.966 | 0.10052 | -0.052 | 9.605

## 76. Re 5M Mach 0.10 (2)
BIGFOIL.COM POLAR EXPORT
NACA66-216 a=0.6
NACA66-216 a=0.6 |  |  |  | Cl Max: | 1.5644 | at alpha= | 20 | deg
XFOIL ncrit=9 |  |  |  | L/D Max: | 116.034 | at alpha= | 2 | deg
Re: | 5000000 |  |  | Cd Min: | 0.05157 | at alpha= | 20 | deg
Mach: | 0.1 |  |  | Cl=0 at alpha= | -1.5533 | deg
|  |  |  | @ Cl=0.1, Cd= | 0.0035468
|  |  |  | @ Cl=0.4, Cd= | 0.0035236
|  |  |  | @ Cl=0.6, Cd= | 0.008069
alpha (deg) | Cl | Cd | Cm | Cl/Cd
-20 | -1.4078 | 0.04157 | -0.0837 | -33.8658
-19 | -1.3842 | 0.03496 | -0.0822 | -39.5938
-18.5 | -1.3684 | 0.0322 | -0.0809 | -42.4969
-18 | -1.3537 | 0.02953 | -0.0792 | -45.8415
-17.5 | -1.3397 | 0.02697 | -0.077 | -49.6737
-17 | -1.3177 | 0.02505 | -0.075 | -52.6028
-16.5 | -1.2956 | 0.02323 | -0.0727 | -55.7727
-16 | -1.2702 | 0.02164 | -0.0705 | -58.6969
-15.5 | -1.2387 | 0.02048 | -0.0686 | -60.4834
-15 | -1.2098 | 0.01918 | -0.0663 | -63.0761
-14.5 | -1.177 | 0.01816 | -0.0642 | -64.8128
-14 | -1.1464 | 0.01698 | -0.0618 | -67.5147
-13.5 | -1.119 | 0.01568 | -0.0587 | -71.3648
-13 | -1.0873 | 0.01462 | -0.0559 | -74.3707
-12.5 | -1.0508 | 0.01383 | -0.0537 | -75.9798
-12 | -1.0128 | 0.01316 | -0.0515 | -76.9605
-11.5 | -0.9736 | 0.01254 | -0.0495 | -77.6396
-11 | -0.9337 | 0.01196 | -0.0474 | -78.0686
-10.5 | -0.8939 | 0.01142 | -0.0452 | -78.275
-10 | -0.8534 | 0.01096 | -0.043 | -77.865
-9.5 | -0.8134 | 0.01053 | -0.0405 | -77.246
-9 | -0.7752 | 0.01 | -0.0377 | -77.52
-8.5 | -0.7287 | 0.00958 | -0.0364 | -76.0647
-8 | -0.6795 | 0.00924 | -0.0357 | -73.539
-7.5 | -0.629 | 0.00893 | -0.0351 | -70.4367
-7 | -0.5776 | 0.00866 | -0.0348 | -66.6975
-6.5 | -0.5267 | 0.0083 | -0.0343 | -63.4578
-6 | -0.4743 | 0.00798 | -0.0341 | -59.4361
-5.5 | -0.4205 | 0.00772 | -0.0342 | -54.4689
-5 | -0.3659 | 0.0075 | -0.0344 | -48.7867
-4.5 | -0.3118 | 0.00723 | -0.0345 | -43.1259
-4 | -0.2567 | 0.00701 | -0.0348 | -36.6191
-3.5 | -0.2012 | 0.00681 | -0.0352 | -29.5448
-3 | -0.1455 | 0.0066 | -0.0357 | -22.0455
-2 | -0.0436 | 0.00557 | -0.035 | -7.8276
-1.5 | 0.0052 | 0.00477 | -0.0344 | 1.0901
-1 | 0.0536 | 0.0038 | -0.0338 | 14.1053
-0.5 | 0.1104 | 0.00349 | -0.0344 | 31.6332
0 | 0.1702 | 0.00349 | -0.0356 | 48.7679
0.5 | 0.2298 | 0.0035 | -0.0368 | 65.6571
1 | 0.2904 | 0.00349 | -0.0382 | 83.2092
1.5 | 0.3499 | 0.00349 | -0.0393 | 100.2579
2 | 0.4096 | 0.00353 | -0.0405 | 116.034
2.5 | 0.4592 | 0.00418 | -0.0398 | 109.8565
3 | 0.496 | 0.00538 | -0.0369 | 92.1933
3.5 | 0.5316 | 0.00632 | -0.0337 | 84.1139
4 | 0.5668 | 0.00711 | -0.0304 | 79.7187
4.5 | 0.595 | 0.00791 | -0.0256 | 75.2212
5 | 0.6167 | 0.0086 | -0.0193 | 71.7093
5.5 | 0.6547 | 0.00906 | -0.0166 | 72.2627
6 | 0.6949 | 0.0095 | -0.0143 | 73.1474
6.5 | 0.7353 | 0.00999 | -0.0122 | 73.6036
7 | 0.7759 | 0.01051 | -0.0102 | 73.8249
7.5 | 0.8168 | 0.01102 | -0.0083 | 74.1198
8 | 0.8554 | 0.01166 | -0.0061 | 73.3619
8.5 | 0.8953 | 0.01226 | -0.0042 | 73.0261
9 | 0.9352 | 0.01288 | -0.0024 | 72.6087
9.5 | 0.9733 | 0.01359 | -0.0004 | 71.6188
10 | 1.0088 | 0.01445 | 0.0019 | 69.8131
10.5 | 1.046 | 0.01526 | 0.0039 | 68.5452
11 | 1.0832 | 0.01608 | 0.0057 | 67.3632
11.5 | 1.121 | 0.01688 | 0.0074 | 66.41
12 | 1.1558 | 0.01786 | 0.0094 | 64.7144
12.5 | 1.1903 | 0.01887 | 0.0114 | 63.079
13 | 1.2195 | 0.02018 | 0.0139 | 60.4311
13.5 | 1.2505 | 0.02139 | 0.0161 | 58.4619
14 | 1.2813 | 0.02255 | 0.0183 | 56.8204
14.5 | 1.3291 | 0.02388 | 0.0167 | 55.6575
16 | 1.4168 | 0.02881 | 0.0215 | 49.1774
16.5 | 1.4412 | 0.03085 | 0.0234 | 46.7164
17 | 1.4558 | 0.03369 | 0.0258 | 43.2116
17.5 | 1.4784 | 0.03602 | 0.0273 | 41.0439
18 | 1.5012 | 0.03843 | 0.0285 | 39.0632
18.5 | 1.523 | 0.04101 | 0.0296 | 37.1373
19 | 1.54 | 0.04408 | 0.0306 | 34.9365
19.5 | 1.555 | 0.04747 | 0.0315 | 32.7575
20 | 1.5644 | 0.05157 | 0.0321 | 30.3355

## 77. Re 5M Mach 0.25 (1)
BIGFOIL.COM POLAR EXPORT
NACA66-216 a=0.6
NACA66-216 a=0.6 |  |  |  | Cl Max: | 1.233 | at alpha= | 11.5 | deg
JavaFoil+Calcfoil stall+Eppler ext transition |  |  |  | L/D Max: | 124.728 | at alpha= | 2.5 | deg
Re: | 5000000 |  |  | Cd Min: | 0.00372 | at alpha= | -1 | deg
Mach: | 0.25 |  |  | Cl=0 at alpha= | -1.4286 | deg
|  |  |  | @ Cl=0.1, Cd= | 0.0037487
|  |  |  | @ Cl=0.4, Cd= | 0.00383
|  |  |  | @ Cl=0.6, Cd= | 0.0052637
alpha (deg) | Cl | Cd | Cm | Cl/Cd
-16.5 | -0.556 | 0.13318 | 0.002 | -4.175
-16 | -0.599 | 0.12554 | 0.002 | -4.774
-15.5 | -0.639 | 0.11567 | 0.001 | -5.522
-15 | -0.674 | 0.10876 | 0.001 | -6.198
-14.5 | -0.705 | 0.10288 | 0 | -6.856
-14 | -0.732 | 0.09432 | 0 | -7.76
-13.5 | -0.753 | 0.08941 | -0.001 | -8.42
-13 | -0.776 | 0.07747 | -0.002 | -10.013
-12.5 | -0.814 | 0.05667 | -0.003 | -14.358
-12 | -0.932 | 0.0168 | -0.005 | -55.467
-11.5 | -0.937 | 0.01498 | -0.006 | -62.55
-11 | -0.932 | 0.0138 | -0.007 | -67.49
-10.5 | -0.918 | 0.01307 | -0.008 | -70.204
-10 | -0.897 | 0.01236 | -0.01 | -72.606
-9.5 | -0.87 | 0.01187 | -0.011 | -73.341
-9 | -0.838 | 0.01124 | -0.012 | -74.597
-8.5 | -0.801 | 0.0107 | -0.013 | -74.925
-8 | -0.76 | 0.01026 | -0.014 | -74.043
-7.5 | -0.713 | 0.00983 | -0.016 | -72.512
-7 | -0.663 | 0.00942 | -0.017 | -70.333
-6.5 | -0.61 | 0.00906 | -0.018 | -67.371
-6 | -0.556 | 0.00871 | -0.019 | -63.823
-5.5 | -0.499 | 0.00838 | -0.02 | -59.59
-5 | -0.441 | 0.00809 | -0.022 | -54.55
-4.5 | -0.382 | 0.0078 | -0.023 | -48.971
-4 | -0.322 | 0.00669 | -0.024 | -48.075
-3.5 | -0.26 | 0.0069 | -0.025 | -37.743
-3 | -0.198 | 0.00701 | -0.027 | -28.311
-2.5 | -0.136 | 0.00712 | -0.028 | -19.086
-2 | -0.073 | 0.00692 | -0.029 | -10.512
-1.5 | -0.009 | 0.00376 | -0.03 | -2.511
-1 | 0.054 | 0.00372 | -0.031 | 14.558
-0.5 | 0.118 | 0.00376 | -0.033 | 31.283
0 | 0.181 | 0.00373 | -0.034 | 48.562
0.5 | 0.245 | 0.00374 | -0.035 | 65.434
1 | 0.308 | 0.0038 | -0.036 | 81.113
1.5 | 0.372 | 0.00379 | -0.038 | 98.029
2 | 0.435 | 0.00388 | -0.039 | 112.328
2.5 | 0.497 | 0.00399 | -0.04 | 124.728
3 | 0.557 | 0.00479 | -0.041 | 116.189
3.5 | 0.616 | 0.00544 | -0.042 | 113.228
4 | 0.672 | 0.00921 | -0.043 | 72.953
4.5 | 0.731 | 0.00958 | -0.044 | 76.27
5 | 0.788 | 0.00999 | -0.045 | 78.866
5.5 | 0.844 | 0.0104 | -0.046 | 81.212
6 | 0.898 | 0.01085 | -0.048 | 82.792
6.5 | 0.949 | 0.01131 | -0.049 | 83.967
7 | 0.998 | 0.01181 | -0.05 | 84.518
7.5 | 1.043 | 0.01231 | -0.051 | 84.751
8 | 1.085 | 0.01289 | -0.052 | 84.162
8.5 | 1.122 | 0.0135 | -0.053 | 83.111
9 | 1.155 | 0.01418 | -0.054 | 81.479
9.5 | 1.183 | 0.01492 | -0.055 | 79.254
10 | 1.205 | 0.01576 | -0.056 | 76.424
10.5 | 1.221 | 0.01674 | -0.057 | 72.911
11 | 1.23 | 0.01759 | -0.058 | 69.925
11.5 | 1.233 | 0.01852 | -0.059 | 66.555
12 | 1.225 | 0.01976 | -0.06 | 62.004
12.5 | 1.205 | 0.02108 | -0.061 | 57.155
13 | 1.174 | 0.02282 | -0.062 | 51.467
13.5 | 1.135 | 0.02477 | -0.063 | 45.814
14 | 1.078 | 0.02923 | -0.063 | 36.881
14.5 | 0.89 | 0.09308 | -0.042 | 9.558
15 | 0.833 | 0.10425 | -0.039 | 7.991
15.5 | 0.776 | 0.11316 | -0.036 | 6.854
16 | 0.716 | 0.12145 | -0.035 | 5.894
16.5 | 0.652 | 0.13314 | -0.034 | 4.901

## 78. Re 5M Mach 0.25 (2)
BIGFOIL.COM POLAR EXPORT
NACA66-216 a=0.6
NACA66-216 a=0.6 |  |  |  | Cl Max: | 1.4694 | at alpha= | 19 | deg
XFOIL ncrit=9 |  |  |  | L/D Max: | 118.989 | at alpha= | 2 | deg
Re: | 5000000 |  |  | Cd Min: | 0.11377 | at alpha= | -19.5 | deg
Mach: | 0.25 |  |  | Cl=0 at alpha= | -1.5757 | deg
|  |  |  | @ Cl=0.1, Cd= | 0.0035984
|  |  |  | @ Cl=0.4, Cd= | 0.0035485
|  |  |  | @ Cl=0.6, Cd= | 0.0087912
alpha (deg) | Cl | Cd | Cm | Cl/Cd
-19.5 | -0.9423 | 0.11377 | -0.0561 | -8.2825
-19 | -1.0376 | 0.08827 | -0.0731 | -11.7548
-18.5 | -1.0939 | 0.07098 | -0.0847 | -15.4114
-18 | -1.1304 | 0.05865 | -0.0917 | -19.2737
-17.5 | -1.1705 | 0.0479 | -0.0956 | -24.4363
-17 | -1.1839 | 0.04129 | -0.096 | -28.6728
-16.5 | -1.1971 | 0.03551 | -0.0946 | -33.7116
-16 | -1.1939 | 0.0315 | -0.0923 | -37.9016
-15.5 | -1.1835 | 0.0283 | -0.0895 | -41.8198
-15 | -1.1711 | 0.02543 | -0.0862 | -46.0519
-14.5 | -1.1519 | 0.02313 | -0.0828 | -49.8011
-14 | -1.1232 | 0.02145 | -0.0798 | -52.3636
-13 | -1.0711 | 0.01797 | -0.0726 | -59.6049
-12.5 | -1.0478 | 0.01615 | -0.0683 | -64.8793
-12 | -1.0139 | 0.01496 | -0.0649 | -67.7741
-11.5 | -0.9762 | 0.01399 | -0.0619 | -69.7784
-11 | -0.9362 | 0.01318 | -0.0591 | -71.0319
-10.5 | -0.8961 | 0.01241 | -0.0563 | -72.2079
-10 | -0.854 | 0.01178 | -0.0537 | -72.4958
-9.5 | -0.8119 | 0.01115 | -0.051 | -72.8161
-9 | -0.7679 | 0.01067 | -0.0485 | -71.9681
-8.5 | -0.7312 | 0.00998 | -0.0447 | -73.2665
-8 | -0.6887 | 0.00959 | -0.0418 | -71.8144
-7.5 | -0.6388 | 0.00923 | -0.0404 | -69.2091
-7 | -0.5872 | 0.0089 | -0.0393 | -65.9775
-6.5 | -0.5342 | 0.00857 | -0.0386 | -62.3337
-6 | -0.4824 | 0.00816 | -0.0376 | -59.1176
-5.5 | -0.4279 | 0.00786 | -0.0373 | -54.4402
-5 | -0.3723 | 0.00761 | -0.0372 | -48.9225
-4.5 | -0.3166 | 0.00735 | -0.0371 | -43.0748
-4 | -0.2605 | 0.00711 | -0.0371 | -36.6385
-3.5 | -0.2034 | 0.00691 | -0.0374 | -29.4356
-3 | -0.1463 | 0.00671 | -0.0377 | -21.8033
-2.5 | -0.0916 | 0.00637 | -0.0376 | -14.3799
-2 | -0.0415 | 0.00568 | -0.0367 | -7.3063
-1.5 | 0.0074 | 0.00485 | -0.0358 | 1.5258
-1 | 0.0559 | 0.00384 | -0.035 | 14.5573
-0.5 | 0.1143 | 0.00352 | -0.0356 | 32.4716
0 | 0.1761 | 0.00353 | -0.0368 | 49.8867
0.5 | 0.2377 | 0.00353 | -0.038 | 67.3371
1 | 0.3004 | 0.00353 | -0.0395 | 85.0992
1.5 | 0.3618 | 0.00353 | -0.0406 | 102.4929
2 | 0.4236 | 0.00356 | -0.0418 | 118.9888
2.5 | 0.4747 | 0.00418 | -0.0411 | 113.5646
3 | 0.508 | 0.0055 | -0.0372 | 92.3636
3.5 | 0.5399 | 0.00649 | -0.0329 | 83.1895
4.5 | 0.5817 | 0.00815 | -0.0196 | 71.3742
5 | 0.6071 | 0.00904 | -0.0141 | 67.1571
5.5 | 0.6473 | 0.00958 | -0.0115 | 67.5678
6 | 0.6895 | 0.01009 | -0.0093 | 68.335
6.5 | 0.7306 | 0.01067 | -0.007 | 68.4724
7.5 | 0.8148 | 0.01187 | -0.0028 | 68.6436
8 | 0.8546 | 0.0126 | -0.0004 | 67.8254
8.5 | 0.8964 | 0.01328 | 0.0016 | 67.5
9 | 0.9362 | 0.01405 | 0.0039 | 66.6335
9.5 | 0.9753 | 0.0149 | 0.0062 | 65.4564
10 | 1.0119 | 0.01588 | 0.0088 | 63.7217
10.5 | 1.0504 | 0.01682 | 0.0111 | 62.4495
11 | 1.0886 | 0.01779 | 0.0134 | 61.1917
11.5 | 1.1253 | 0.01888 | 0.0157 | 59.6028
12 | 1.16 | 0.02014 | 0.0183 | 57.5968
12.5 | 1.1914 | 0.02159 | 0.0211 | 55.183
13 | 1.2217 | 0.02316 | 0.024 | 52.7504
14 | 1.2847 | 0.02614 | 0.0293 | 49.1469
14.5 | 1.3347 | 0.02819 | 0.0274 | 47.3466
16 | 1.3948 | 0.03626 | 0.0358 | 38.4666
16.5 | 1.4197 | 0.03892 | 0.0376 | 36.4774
17 | 1.4308 | 0.0428 | 0.0398 | 33.4299
17.5 | 1.446 | 0.04655 | 0.0413 | 31.0634
18 | 1.459 | 0.05075 | 0.0424 | 28.7488
18.5 | 1.4643 | 0.05591 | 0.0431 | 26.1903
19 | 1.4694 | 0.06144 | 0.0431 | 23.916
19.5 | 1.4634 | 0.06854 | 0.042 | 21.351
20 | 1.45 | 0.07699 | 0.0398 | 18.8336

## 79. Re 5M Mach 0.50 (1)
BIGFOIL.COM POLAR EXPORT
NACA66-216 a=0.6
NACA66-216 a=0.6 |  |  |  | Cl Max: | 1.181 | at alpha= | 20 | deg
JavaFoil+Calcfoil stall+Eppler ext transition |  |  |  | L/D Max: | 138.526 | at alpha= | 2 | deg
Re: | 5000000 |  |  | Cd Min: | 0.0035 | at alpha= | 2 | deg
Mach: | 0.5 |  |  | Cl=0 at alpha= | -1.4225 | deg
|  |  |  | @ Cl=0.1, Cd= | 0.0038944
|  |  |  | @ Cl=0.4, Cd= | 0.0037075
|  |  |  | @ Cl=0.6, Cd= | 0.0051386
alpha (deg) | Cl | Cd | Cm | Cl/Cd
-20 | -1.033 | 0.15651 | 0.008 | -6.603
-19.5 | -1.004 | 0.15388 | 0.007 | -6.523
-19 | -0.977 | 0.14935 | 0.006 | -6.54
-18.5 | -0.95 | 0.14268 | 0.005 | -6.655
-18 | -0.925 | 0.14065 | 0.005 | -6.576
-17.5 | -0.895 | 0.13595 | 0.004 | -6.581
-17 | -0.866 | 0.1312 | 0.003 | -6.601
-16.5 | -0.839 | 0.12715 | 0.003 | -6.596
-16 | -0.813 | 0.12518 | 0.002 | -6.497
-15.5 | -0.784 | 0.12011 | 0.001 | -6.529
-15 | -0.755 | 0.11483 | 0.001 | -6.578
-14.5 | -0.728 | 0.11092 | 0 | -6.564
-14 | -0.701 | 0.10403 | 0 | -6.737
-13.5 | -0.673 | 0.10063 | -0.001 | -6.692
-13 | -0.645 | 0.09754 | -0.002 | -6.614
-12.5 | -0.618 | 0.08834 | -0.002 | -6.992
-12 | -0.59 | 0.08067 | -0.003 | -7.319
-11.5 | -0.564 | 0.07376 | -0.004 | -7.639
-11 | -0.537 | 0.06743 | -0.005 | -7.969
-10.5 | -0.587 | 0.02248 | -0.009 | -26.093
-10 | -0.478 | 0.07396 | -0.005 | -6.469
-9.5 | -0.451 | 0.06324 | -0.006 | -7.133
-9 | -0.424 | 0.05726 | -0.007 | -7.401
-8.5 | -0.397 | 0.05228 | -0.008 | -7.596
-8 | -0.515 | 0.05121 | -0.008 | -10.056
-7.5 | -0.686 | 0.01191 | -0.017 | -57.59
-7 | -0.674 | 0.01128 | -0.019 | -59.75
-6.5 | -0.64 | 0.01054 | -0.02 | -60.728
-6 | -0.594 | 0.00996 | -0.021 | -59.616
-5.5 | -0.54 | 0.0095 | -0.023 | -56.904
-5 | -0.482 | 0.00905 | -0.024 | -53.202
-4.5 | -0.419 | 0.00861 | -0.025 | -48.731
-4 | -0.355 | 0.00828 | -0.027 | -42.801
-3.5 | -0.288 | 0.00795 | -0.028 | -36.209
-3 | -0.22 | 0.00765 | -0.029 | -28.716
-2.5 | -0.151 | 0.00741 | -0.031 | -20.336
-2 | -0.081 | 0.00715 | -0.032 | -11.3
-1.5 | -0.011 | 0.00389 | -0.034 | -2.713
-1 | 0.06 | 0.0039 | -0.035 | 15.51
-0.5 | 0.132 | 0.00389 | -0.037 | 33.848
0 | 0.203 | 0.00393 | -0.038 | 51.591
0.5 | 0.274 | 0.00395 | -0.039 | 69.379
1 | 0.344 | 0.00381 | -0.041 | 90.284
1.5 | 0.415 | 0.00368 | -0.042 | 112.73
2 | 0.485 | 0.0035 | -0.043 | 138.526
2.5 | 0.552 | 0.00409 | -0.045 | 135.082
3 | 0.617 | 0.00551 | -0.046 | 111.911
3.5 | 0.678 | 0.01003 | -0.046 | 67.637
4 | 0.743 | 0.01054 | -0.048 | 70.526
4.5 | 0.806 | 0.01108 | -0.049 | 72.775
5 | 0.867 | 0.01162 | -0.05 | 74.593
5.5 | 0.924 | 0.01224 | -0.052 | 75.469
6 | 0.974 | 0.0129 | -0.053 | 75.51
6.5 | 1.015 | 0.01365 | -0.054 | 74.353
7 | 1.043 | 0.01447 | -0.055 | 72.114
7.5 | 1.049 | 0.01552 | -0.057 | 67.582
8 | 1.006 | 0.01682 | -0.058 | 59.841
8.5 | 0.554 | 0.0546 | -0.03 | 10.14
9 | 0.579 | 0.06718 | -0.027 | 8.617
9.5 | 0.729 | 0.01973 | -0.061 | 36.955
10 | 0.757 | 0.0215 | -0.062 | 35.224
10.5 | 0.662 | 0.07087 | -0.032 | 9.344
11 | 0.689 | 0.08198 | -0.031 | 8.404
11.5 | 0.854 | 0.02428 | -0.066 | 35.192
12 | 0.748 | 0.07877 | -0.038 | 9.494
12.5 | 0.772 | 0.08681 | -0.036 | 8.898
13 | 0.799 | 0.09547 | -0.036 | 8.369
13.5 | 0.828 | 0.10114 | -0.039 | 8.188
14 | 0.853 | 0.10317 | -0.038 | 8.273
14.5 | 0.88 | 0.1106 | -0.039 | 7.958
15 | 0.909 | 0.11497 | -0.042 | 7.909
15.5 | 0.94 | 0.12271 | -0.045 | 7.657
16 | 0.963 | 0.12239 | -0.043 | 7.866
16.5 | 0.991 | 0.12856 | -0.045 | 7.707
17 | 1.025 | 0.1306 | -0.05 | 7.847
17.5 | 1.045 | 0.13464 | -0.047 | 7.764
18 | 1.072 | 0.14211 | -0.048 | 7.545
18.5 | 1.102 | 0.14316 | -0.051 | 7.7
19 | 1.134 | 0.15074 | -0.054 | 7.525
19.5 | 1.154 | 0.1543 | -0.052 | 7.481
20 | 1.181 | 0.1592 | -0.053 | 7.419

## 80. Re 5M Mach 0.50 (2)
BIGFOIL.COM POLAR EXPORT
NACA66-216 a=0.6
NACA66-216 a=0.6 |  |  |  | Cl Max: | 1.0206 | at alpha= | 11.5 | deg
XFOIL ncrit=9 |  |  |  | L/D Max: | 132.767 | at alpha= | 2.5 | deg
Re: | 5000000 |  |  | Cd Min: | 0.16287 | at alpha= | 16.5 | deg
Mach: | 0.5 |  |  | Cl=0 at alpha= | -1.7062 | deg
|  |  |  | @ Cl=0.1, Cd= | 0.0038451
|  |  |  | @ Cl=0.4, Cd= | 0.0037358
|  |  |  | @ Cl=0.6, Cd= | 0.01218
alpha (deg) | Cl | Cd | Cm | Cl/Cd
-14 | -0.4239 | 0.12561 | -0.0649 | -3.3747
-13.5 | -0.4327 | 0.11334 | -0.0719 | -3.8177
-13 | -0.4507 | 0.1002 | -0.0796 | -4.498
-12.5 | -0.4699 | 0.08737 | -0.0876 | -5.3783
-12 | -0.4891 | 0.07332 | -0.0967 | -6.6708
-11 | -0.5583 | 0.04756 | -0.1133 | -11.7389
-10.5 | -0.5927 | 0.03951 | -0.1136 | -15.0013
-10 | -0.6243 | 0.03288 | -0.1102 | -18.9872
-9.5 | -0.6527 | 0.02702 | -0.104 | -24.1562
-9 | -0.6737 | 0.02141 | -0.0961 | -31.4666
-8.5 | -0.6725 | 0.01615 | -0.0884 | -41.6409
-8 | -0.6433 | 0.0135 | -0.0822 | -47.6519
-7.5 | -0.6036 | 0.01204 | -0.0769 | -50.1329
-7 | -0.5616 | 0.01089 | -0.0718 | -51.5702
-6.5 | -0.5168 | 0.00997 | -0.0672 | -51.8355
-6 | -0.468 | 0.00931 | -0.0633 | -50.2685
-5.5 | -0.4215 | 0.00868 | -0.059 | -48.5599
-5 | -0.3752 | 0.00828 | -0.0547 | -45.314
-4.5 | -0.3217 | 0.00796 | -0.0518 | -40.4146
-4 | -0.2633 | 0.00766 | -0.0501 | -34.3734
-3.5 | -0.2034 | 0.00735 | -0.0489 | -27.6735
-3 | -0.1413 | 0.0071 | -0.0482 | -19.9014
-2.5 | -0.0789 | 0.00685 | -0.0478 | -11.5182
-1.5 | 0.0205 | 0.00525 | -0.043 | 3.9048
-1 | 0.0659 | 0.00399 | -0.0402 | 16.5163
-0.5 | 0.1318 | 0.00371 | -0.0408 | 35.5256
0 | 0.2021 | 0.00373 | -0.0421 | 54.1823
0.5 | 0.2728 | 0.0037 | -0.0436 | 73.7297
1 | 0.3446 | 0.00372 | -0.0451 | 92.6344
1.5 | 0.4148 | 0.00374 | -0.0464 | 110.9091
2 | 0.486 | 0.00374 | -0.0477 | 129.9465
2.5 | 0.547 | 0.00412 | -0.0471 | 132.767
3 | 0.552 | 0.00586 | -0.0361 | 94.198
3.5 | 0.5427 | 0.00705 | -0.0222 | 76.9787
4.5 | 0.5477 | 0.01054 | -0.002 | 51.9639
5 | 0.578 | 0.01179 | 0.0032 | 49.0246
5.5 | 0.6243 | 0.01261 | 0.006 | 49.5083
6 | 0.6719 | 0.01343 | 0.0087 | 50.0298
6.5 | 0.7185 | 0.01432 | 0.0117 | 50.1746
7 | 0.7647 | 0.01526 | 0.0147 | 50.1114
7.5 | 0.8084 | 0.0164 | 0.0182 | 49.2927
8 | 0.8535 | 0.01755 | 0.0216 | 48.6325
8.5 | 0.8956 | 0.0189 | 0.0254 | 47.3862
9 | 0.9368 | 0.02041 | 0.0293 | 45.8991
9.5 | 0.9689 | 0.02243 | 0.0342 | 43.1966
10 | 0.996 | 0.0249 | 0.0393 | 40
10.5 | 1.0119 | 0.02812 | 0.0451 | 35.9851
11.5 | 1.0206 | 0.03719 | 0.0558 | 27.4429
12 | 1.0066 | 0.04388 | 0.0594 | 22.9398
12.5 | 0.9704 | 0.05322 | 0.0609 | 18.2337
13 | 0.9322 | 0.06419 | 0.0589 | 14.5225
13.5 | 0.8953 | 0.07669 | 0.0535 | 11.6743
14 | 0.8651 | 0.09014 | 0.0455 | 9.5973
14.5 | 0.834 | 0.10552 | 0.0351 | 7.9037
15 | 0.8099 | 0.12096 | 0.0249 | 6.6956
15.5 | 0.7824 | 0.13728 | 0.0151 | 5.6993
16 | 0.7673 | 0.15133 | 0.0067 | 5.0704
16.5 | 0.7639 | 0.16287 | 0.0003 | 4.6902

## 81. Re 6M Mach 0.00 (1)
BIGFOIL.COM POLAR EXPORT
NACA66-216 a=0.6
NACA66-216 a=0.6 |  |  |  | Cl Max: | 1.308 | at alpha= | 13 | deg
JavaFoil+Calcfoil stall+Eppler ext transition |  |  |  | L/D Max: | 121.311 | at alpha= | 3 | deg
Re: | 6000000 |  |  | Cd Min: | 0.00358 | at alpha= | -0.5 | deg
Mach: | 0 |  |  | Cl=0 at alpha= | -1.4262 | deg
|  |  |  | @ Cl=0.1, Cd= | 0.0035845
|  |  |  | @ Cl=0.4, Cd= | 0.0037245
|  |  |  | @ Cl=0.6, Cd= | 0.0057187
alpha (deg) | Cl | Cd | Cm | Cl/Cd
-18.5 | -0.818 | 0.13847 | 0.005 | -5.905
-18 | -0.833 | 0.12981 | 0.004 | -6.419
-17.5 | -0.847 | 0.12293 | 0.004 | -6.893
-17 | -0.858 | 0.11759 | 0.003 | -7.3
-16.5 | -0.87 | 0.11071 | 0.003 | -7.854
-16 | -0.886 | 0.09744 | 0.002 | -9.094
-15.5 | -0.894 | 0.09136 | 0.002 | -9.783
-15 | -0.933 | 0.06398 | 0.001 | -14.578
-14.5 | -1.041 | 0.0209 | 0 | -49.798
-14 | -1.043 | 0.01909 | -0.001 | -54.65
-13.5 | -1.046 | 0.01658 | -0.002 | -63.086
-13 | -1.041 | 0.01509 | -0.003 | -69.028
-12.5 | -1.029 | 0.0144 | -0.004 | -71.46
-12 | -1.014 | 0.01363 | -0.005 | -74.371
-11.5 | -0.994 | 0.01292 | -0.006 | -76.943
-11 | -0.97 | 0.0123 | -0.007 | -78.906
-10.5 | -0.943 | 0.01167 | -0.008 | -80.758
-10 | -0.911 | 0.01119 | -0.009 | -81.425
-9.5 | -0.876 | 0.01075 | -0.01 | -81.418
-9 | -0.837 | 0.01026 | -0.012 | -81.521
-8.5 | -0.795 | 0.00984 | -0.013 | -80.726
-8 | -0.75 | 0.00945 | -0.014 | -79.337
-7.5 | -0.701 | 0.00909 | -0.015 | -77.094
-7 | -0.65 | 0.00876 | -0.016 | -74.202
-6.5 | -0.597 | 0.00845 | -0.017 | -70.676
-6 | -0.542 | 0.00816 | -0.019 | -66.457
-5.5 | -0.487 | 0.00696 | -0.02 | -69.907
-5 | -0.43 | 0.00719 | -0.021 | -59.736
-4.5 | -0.372 | 0.00693 | -0.022 | -53.635
-4 | -0.313 | 0.00738 | -0.023 | -42.406
-3.5 | -0.253 | 0.00712 | -0.025 | -35.537
-3 | -0.192 | 0.00696 | -0.026 | -27.646
-2.5 | -0.132 | 0.0067 | -0.027 | -19.642
-2 | -0.07 | 0.00649 | -0.028 | -10.856
-1.5 | -0.009 | 0.00359 | -0.029 | -2.549
-1 | 0.052 | 0.0036 | -0.03 | 14.55
-0.5 | 0.114 | 0.00358 | -0.032 | 31.852
0 | 0.176 | 0.00358 | -0.033 | 48.973
0.5 | 0.237 | 0.0036 | -0.034 | 65.782
1 | 0.299 | 0.0036 | -0.035 | 82.845
1.5 | 0.36 | 0.00366 | -0.036 | 98.307
2 | 0.422 | 0.00376 | -0.038 | 112.013
2.5 | 0.481 | 0.00449 | -0.039 | 107.204
3 | 0.54 | 0.00445 | -0.04 | 121.311
3.5 | 0.598 | 0.00561 | -0.041 | 106.528
4 | 0.653 | 0.0086 | -0.042 | 75.915
4.5 | 0.71 | 0.00898 | -0.043 | 79.074
5 | 0.767 | 0.00932 | -0.044 | 82.302
5.5 | 0.822 | 0.00965 | -0.045 | 85.212
6 | 0.875 | 0.01004 | -0.046 | 87.2
6.5 | 0.927 | 0.01046 | -0.047 | 88.565
7 | 0.976 | 0.01087 | -0.048 | 89.82
7.5 | 1.023 | 0.01128 | -0.049 | 90.685
8 | 1.068 | 0.0118 | -0.051 | 90.463
8.5 | 1.109 | 0.01231 | -0.052 | 90.099
9 | 1.148 | 0.01285 | -0.053 | 89.354
9.5 | 1.183 | 0.01341 | -0.054 | 88.238
10 | 1.215 | 0.01411 | -0.055 | 86.105
10.5 | 1.242 | 0.01474 | -0.056 | 84.295
11 | 1.267 | 0.01545 | -0.057 | 81.96
11.5 | 1.286 | 0.0163 | -0.058 | 78.925
12 | 1.301 | 0.01709 | -0.059 | 76.106
12.5 | 1.307 | 0.01799 | -0.06 | 72.668
13 | 1.308 | 0.01909 | -0.061 | 68.529
13.5 | 1.305 | 0.0201 | -0.061 | 64.927
14 | 1.297 | 0.02132 | -0.062 | 60.861
14.5 | 1.285 | 0.02255 | -0.063 | 56.992
15 | 1.269 | 0.02406 | -0.064 | 52.739
15.5 | 1.249 | 0.02565 | -0.065 | 48.696
16 | 1.226 | 0.02709 | -0.066 | 45.269
16.5 | 1.199 | 0.02953 | -0.066 | 40.596
17 | 1.166 | 0.03318 | -0.067 | 35.142
17.5 | 1.131 | 0.03745 | -0.067 | 30.192
18 | 1.023 | 0.07824 | -0.059 | 13.072

## 82. Re 6M Mach 0.00 (2)
BIGFOIL.COM POLAR EXPORT
NACA66-216 a=0.6
NACA66-216 a=0.6 |  |  |  | Cl Max: | 1.6002 | at alpha= | 20 | deg
XFOIL ncrit=9 |  |  |  | L/D Max: | 118.571 | at alpha= | 2 | deg
Re: | 6000000 |  |  | Cd Min: | 0.04597 | at alpha= | 20 | deg
Mach: | 0 |  |  | Cl=0 at alpha= | -1.5843 | deg
|  |  |  | @ Cl=0.1, Cd= | 0.0034798
|  |  |  | @ Cl=0.4, Cd= | 0.0034196
|  |  |  | @ Cl=0.6, Cd= | 0.0077865
alpha (deg) | Cl | Cd | Cm | Cl/Cd
-20 | -1.4675 | 0.03465 | -0.0787 | -42.3521
-19.5 | -1.4558 | 0.0317 | -0.0774 | -45.9243
-19 | -1.439 | 0.0293 | -0.0759 | -49.1126
-18.5 | -1.4185 | 0.02724 | -0.0744 | -52.0742
-18 | -1.3973 | 0.02535 | -0.0726 | -55.1203
-17.5 | -1.3766 | 0.02348 | -0.0705 | -58.6286
-17 | -1.3513 | 0.02198 | -0.0685 | -61.4786
-16.5 | -1.3252 | 0.02054 | -0.0664 | -64.518
-16 | -1.2973 | 0.01927 | -0.0643 | -67.3223
-15.5 | -1.2648 | 0.01825 | -0.0625 | -69.3041
-15 | -1.2335 | 0.01722 | -0.0603 | -71.6318
-14.5 | -1.1991 | 0.01634 | -0.0585 | -73.3843
-14 | -1.1636 | 0.01556 | -0.0566 | -74.7815
-13.5 | -1.1296 | 0.01468 | -0.0544 | -76.9482
-13 | -1.0981 | 0.01369 | -0.0516 | -80.2118
-12.5 | -1.0628 | 0.01293 | -0.0493 | -82.1964
-12 | -1.0252 | 0.01227 | -0.0471 | -83.5534
-11.5 | -0.9864 | 0.01171 | -0.0451 | -84.2357
-11 | -0.9469 | 0.0112 | -0.043 | -84.5446
-10.5 | -0.9077 | 0.01073 | -0.0407 | -84.5946
-10 | -0.8687 | 0.01031 | -0.0382 | -84.258
-9.5 | -0.827 | 0.00997 | -0.0361 | -82.9488
-9 | -0.7797 | 0.00963 | -0.0352 | -80.9657
-8.5 | -0.7337 | 0.00916 | -0.034 | -80.0983
-8 | -0.6843 | 0.00883 | -0.0334 | -77.4972
-7.5 | -0.6333 | 0.00853 | -0.0331 | -74.2438
-7 | -0.5813 | 0.00825 | -0.033 | -70.4606
-6.5 | -0.5284 | 0.00799 | -0.033 | -66.1327
-6 | -0.4764 | 0.00765 | -0.0328 | -62.2745
-5.5 | -0.4227 | 0.0074 | -0.033 | -57.1216
-5 | -0.3681 | 0.00719 | -0.0333 | -51.1961
-4.5 | -0.3134 | 0.00697 | -0.0336 | -44.9641
-4 | -0.2585 | 0.00676 | -0.034 | -38.2396
-3.5 | -0.2029 | 0.00659 | -0.0345 | -30.7891
-3 | -0.1471 | 0.0064 | -0.035 | -22.9844
-2.5 | -0.093 | 0.00605 | -0.0352 | -15.3719
-2 | -0.0419 | 0.00549 | -0.035 | -7.6321
-1.5 | 0.0085 | 0.00481 | -0.0347 | 1.7672
-1 | 0.0589 | 0.00406 | -0.0344 | 14.5074
-0.5 | 0.1099 | 0.00334 | -0.0343 | 32.9042
0 | 0.1694 | 0.00332 | -0.0355 | 51.0241
0.5 | 0.2294 | 0.0033 | -0.0368 | 69.5152
1 | 0.2891 | 0.0033 | -0.038 | 87.6061
1.5 | 0.3488 | 0.00334 | -0.0393 | 104.4311
2 | 0.4067 | 0.00343 | -0.0402 | 118.5714
2.5 | 0.449 | 0.0045 | -0.0383 | 99.7778
3 | 0.4883 | 0.00551 | -0.0359 | 88.6207
4 | 0.5644 | 0.00708 | -0.0305 | 79.7175
4.5 | 0.599 | 0.00777 | -0.027 | 77.0914
5 | 0.628 | 0.00825 | -0.0222 | 76.1212
5.5 | 0.6655 | 0.00868 | -0.0192 | 76.6705
6 | 0.7061 | 0.00907 | -0.017 | 77.8501
6.5 | 0.7454 | 0.00953 | -0.0147 | 78.2162
7 | 0.7871 | 0.00996 | -0.0129 | 79.0261
7.5 | 0.8274 | 0.01047 | -0.011 | 79.0258
8 | 0.8663 | 0.01103 | -0.0088 | 78.5403
8.5 | 0.9065 | 0.01158 | -0.0071 | 78.2815
9 | 0.946 | 0.01217 | -0.0052 | 77.7321
9.5 | 0.9837 | 0.01286 | -0.0032 | 76.493
10 | 1.0204 | 0.01361 | -0.0011 | 74.9743
10.5 | 1.0588 | 0.01431 | 0.0006 | 73.9902
11 | 1.0959 | 0.01508 | 0.0024 | 72.6724
11.5 | 1.1329 | 0.01588 | 0.0042 | 71.3413
12 | 1.1675 | 0.0168 | 0.0062 | 69.494
12.5 | 1.1999 | 0.01785 | 0.0084 | 67.2213
13 | 1.2332 | 0.01889 | 0.0103 | 65.2832
13.5 | 1.2663 | 0.01993 | 0.0122 | 63.5374
14 | 1.2984 | 0.021 | 0.0141 | 61.8286
14.5 | 1.3277 | 0.02213 | 0.0164 | 59.9955
15 | 1.3772 | 0.02348 | 0.0141 | 58.6542
15.5 | 1.4062 | 0.02497 | 0.0159 | 56.3156
16 | 1.4324 | 0.02669 | 0.0177 | 53.668
16.5 | 1.4555 | 0.02868 | 0.0197 | 50.7497
17 | 1.4796 | 0.03066 | 0.0214 | 48.2583
17.5 | 1.5036 | 0.03272 | 0.0229 | 45.9535
18 | 1.5278 | 0.03481 | 0.0242 | 43.8897
18.5 | 1.5506 | 0.03707 | 0.0254 | 41.829
19 | 1.5694 | 0.03975 | 0.0266 | 39.4818
19.5 | 1.587 | 0.04262 | 0.0276 | 37.236
20 | 1.6002 | 0.04597 | 0.0286 | 34.8097

## 83. Re 6M Mach 0.10 (1)
BIGFOIL.COM POLAR EXPORT
NACA66-216 a=0.6
NACA66-216 a=0.6 |  |  |  | Cl Max: | 1.296 | at alpha= | 12.5 | deg
JavaFoil+Calcfoil stall+Eppler ext transition |  |  |  | L/D Max: | 112.428 | at alpha= | 2 | deg
Re: | 6000000 |  |  | Cd Min: | 0.00359 | at alpha= | -1.5 | deg
Mach: | 0.1 |  |  | Cl=0 at alpha= | -1.4274 | deg
|  |  |  | @ Cl=0.1, Cd= | 0.00359
|  |  |  | @ Cl=0.4, Cd= | 0.0037313
|  |  |  | @ Cl=0.6, Cd= | 0.0056305
alpha (deg) | Cl | Cd | Cm | Cl/Cd
-18.5 | -0.772 | 0.14152 | 0.004 | -5.454
-18 | -0.79 | 0.13446 | 0.004 | -5.877
-17.5 | -0.806 | 0.12833 | 0.003 | -6.283
-17 | -0.822 | 0.12157 | 0.003 | -6.759
-16.5 | -0.836 | 0.11414 | 0.002 | -7.327
-16 | -0.851 | 0.10449 | 0.002 | -8.147
-15.5 | -0.861 | 0.09894 | 0.001 | -8.699
-15 | -0.874 | 0.08869 | 0.001 | -9.855
-14.5 | -1.011 | 0.02335 | 0 | -43.28
-14 | -1.019 | 0.02068 | -0.001 | -49.25
-13.5 | -1.029 | 0.01723 | -0.002 | -59.696
-13 | -1.028 | 0.0155 | -0.003 | -66.33
-12.5 | -1.02 | 0.0145 | -0.004 | -70.349
-12 | -1.006 | 0.01384 | -0.005 | -72.73
-11.5 | -0.989 | 0.01312 | -0.006 | -75.386
-11 | -0.967 | 0.01251 | -0.007 | -77.253
-10.5 | -0.941 | 0.0118 | -0.008 | -79.726
-10 | -0.91 | 0.01129 | -0.009 | -80.607
-9.5 | -0.876 | 0.01083 | -0.011 | -80.848
-9 | -0.838 | 0.01036 | -0.012 | -80.874
-8.5 | -0.796 | 0.00993 | -0.013 | -80.18
-8 | -0.751 | 0.00952 | -0.014 | -78.933
-7.5 | -0.703 | 0.00915 | -0.015 | -76.86
-7 | -0.652 | 0.00879 | -0.016 | -74.152
-6.5 | -0.599 | 0.00849 | -0.017 | -70.584
-6 | -0.545 | 0.00819 | -0.019 | -66.495
-5.5 | -0.489 | 0.00793 | -0.02 | -61.63
-5 | -0.431 | 0.00679 | -0.021 | -63.534
-4.5 | -0.373 | 0.00697 | -0.022 | -53.568
-4 | -0.314 | 0.00747 | -0.023 | -42.063
-3.5 | -0.254 | 0.00719 | -0.025 | -35.336
-3 | -0.193 | 0.00693 | -0.026 | -27.887
-2.5 | -0.132 | 0.00676 | -0.027 | -19.555
-2 | -0.071 | 0.00659 | -0.028 | -10.753
-1.5 | -0.009 | 0.00359 | -0.029 | -2.556
-1 | 0.053 | 0.00359 | -0.031 | 14.682
-0.5 | 0.115 | 0.00359 | -0.032 | 31.903
0 | 0.176 | 0.0036 | -0.033 | 49.021
0.5 | 0.238 | 0.00363 | -0.034 | 65.63
1 | 0.3 | 0.00363 | -0.035 | 82.793
1.5 | 0.362 | 0.00367 | -0.037 | 98.673
2 | 0.424 | 0.00377 | -0.038 | 112.428
2.5 | 0.483 | 0.00452 | -0.039 | 106.785
3 | 0.542 | 0.00508 | -0.04 | 106.829
3.5 | 0.601 | 0.00564 | -0.041 | 106.527
4 | 0.656 | 0.00866 | -0.042 | 75.748
4.5 | 0.714 | 0.00902 | -0.043 | 79.096
5 | 0.77 | 0.00935 | -0.044 | 82.383
5.5 | 0.826 | 0.00973 | -0.045 | 84.856
6 | 0.879 | 0.01012 | -0.046 | 86.872
6.5 | 0.93 | 0.01053 | -0.048 | 88.384
7 | 0.98 | 0.01094 | -0.049 | 89.57
7.5 | 1.027 | 0.01139 | -0.05 | 90.137
8 | 1.071 | 0.01185 | -0.051 | 90.35
8.5 | 1.112 | 0.01241 | -0.052 | 89.587
9 | 1.15 | 0.01294 | -0.053 | 88.86
9.5 | 1.184 | 0.01356 | -0.054 | 87.339
10 | 1.215 | 0.01427 | -0.055 | 85.134
10.5 | 1.241 | 0.0149 | -0.056 | 83.274
11 | 1.264 | 0.01567 | -0.057 | 80.656
11.5 | 1.281 | 0.01653 | -0.058 | 77.537
12 | 1.293 | 0.0174 | -0.059 | 74.332
12.5 | 1.296 | 0.01839 | -0.06 | 70.504
13 | 1.295 | 0.01944 | -0.061 | 66.604
13.5 | 1.288 | 0.0206 | -0.062 | 62.514
14 | 1.276 | 0.02177 | -0.063 | 58.616
14.5 | 1.259 | 0.02325 | -0.063 | 54.17
15 | 1.239 | 0.02477 | -0.064 | 50.001
15.5 | 1.213 | 0.02677 | -0.065 | 45.294
16 | 1.185 | 0.02853 | -0.066 | 41.542
16.5 | 1.152 | 0.03128 | -0.066 | 36.83
17 | 1.104 | 0.03904 | -0.066 | 28.283
17.5 | 1.007 | 0.07206 | -0.059 | 13.972

## 84. Re 6M Mach 0.10 (2)
BIGFOIL.COM POLAR EXPORT
NACA66-216 a=0.6
NACA66-216 a=0.6 |  |  |  | Cl Max: | 1.5934 | at alpha= | 20 | deg
XFOIL ncrit=9 |  |  |  | L/D Max: | 119.329 | at alpha= | 2 | deg
Re: | 6000000 |  |  | Cd Min: | 0.04862 | at alpha= | 20 | deg
Mach: | 0.1 |  |  | Cl=0 at alpha= | -1.5885 | deg
|  |  |  | @ Cl=0.1, Cd= | 0.0034991
|  |  |  | @ Cl=0.4, Cd= | 0.0034172
|  |  |  | @ Cl=0.6, Cd= | 0.0078438
alpha (deg) | Cl | Cd | Cm | Cl/Cd
-20 | -1.4483 | 0.03807 | -0.0829 | -38.0431
-19.5 | -1.4406 | 0.03452 | -0.0817 | -41.7323
-19 | -1.4277 | 0.03158 | -0.0803 | -45.209
-18.5 | -1.4098 | 0.02916 | -0.0787 | -48.3471
-18 | -1.3907 | 0.02695 | -0.0769 | -51.603
-17.5 | -1.3725 | 0.02479 | -0.0746 | -55.3651
-17 | -1.3484 | 0.0231 | -0.0725 | -58.3723
-16.5 | -1.3236 | 0.02149 | -0.0702 | -61.5914
-16 | -1.2962 | 0.02009 | -0.0679 | -64.5197
-15.5 | -1.2647 | 0.01896 | -0.0659 | -66.7036
-15 | -1.2342 | 0.01781 | -0.0636 | -69.2981
-14.5 | -1.2007 | 0.01683 | -0.0615 | -71.3428
-14 | -1.1652 | 0.01599 | -0.0594 | -72.8705
-13.5 | -1.1314 | 0.01504 | -0.0571 | -75.2261
-13 | -1.0968 | 0.01417 | -0.0546 | -77.403
-12 | -1.0265 | 0.0125 | -0.0495 | -82.12
-11.5 | -0.9876 | 0.0119 | -0.0473 | -82.9916
-11 | -0.9479 | 0.01137 | -0.0451 | -83.3685
-10.5 | -0.9082 | 0.01086 | -0.0428 | -83.628
-10 | -0.8682 | 0.01041 | -0.0403 | -83.4006
-9.5 | -0.8288 | 0.01005 | -0.0377 | -82.4677
-9 | -0.782 | 0.00971 | -0.0365 | -80.5355
-8.5 | -0.736 | 0.00923 | -0.0351 | -79.74
-8 | -0.6868 | 0.00888 | -0.0343 | -77.3423
-7.5 | -0.6357 | 0.00857 | -0.0339 | -74.1774
-7 | -0.5836 | 0.00828 | -0.0337 | -70.4831
-6.5 | -0.5305 | 0.00801 | -0.0336 | -66.2297
-6 | -0.4782 | 0.00768 | -0.0334 | -62.2656
-5.5 | -0.4243 | 0.00743 | -0.0335 | -57.1063
-5 | -0.3695 | 0.00721 | -0.0337 | -51.2483
-4.5 | -0.3145 | 0.007 | -0.034 | -44.9286
-4 | -0.2594 | 0.00678 | -0.0343 | -38.2596
-3.5 | -0.2034 | 0.00661 | -0.0348 | -30.7716
-3 | -0.1473 | 0.00641 | -0.0353 | -22.9797
-2.5 | -0.0929 | 0.00608 | -0.0356 | -15.2796
-2 | -0.0414 | 0.00551 | -0.0353 | -7.5136
-1.5 | 0.0089 | 0.00483 | -0.0349 | 1.8427
-1 | 0.0594 | 0.00407 | -0.0347 | 14.5946
-0.5 | 0.1106 | 0.00335 | -0.0345 | 33.0149
0 | 0.1705 | 0.00332 | -0.0357 | 51.3554
0.5 | 0.2309 | 0.0033 | -0.037 | 69.9697
1 | 0.2909 | 0.0033 | -0.0382 | 88.1515
1.5 | 0.351 | 0.00335 | -0.0395 | 104.7761
2 | 0.4093 | 0.00343 | -0.0405 | 119.3294
2.5 | 0.4515 | 0.00451 | -0.0385 | 100.1109
3 | 0.4905 | 0.00553 | -0.036 | 88.698
3.5 | 0.5288 | 0.00638 | -0.0332 | 82.884
4 | 0.5655 | 0.00711 | -0.0301 | 79.5359
4.5 | 0.5982 | 0.00781 | -0.0262 | 76.5941
5 | 0.6254 | 0.00832 | -0.021 | 75.1683
5.5 | 0.6637 | 0.00875 | -0.0182 | 75.8514
6 | 0.7048 | 0.00916 | -0.016 | 76.9432
6.5 | 0.7447 | 0.00963 | -0.0137 | 77.3313
7 | 0.7864 | 0.01008 | -0.0119 | 78.0159
7.5 | 0.8268 | 0.01061 | -0.0099 | 77.9265
8 | 0.8663 | 0.01118 | -0.0078 | 77.4866
8.5 | 0.9069 | 0.01174 | -0.006 | 77.2487
9 | 0.946 | 0.01237 | -0.004 | 76.4753
9.5 | 0.9839 | 0.01308 | -0.0019 | 75.2217
10 | 1.0215 | 0.01383 | 0.0001 | 73.8612
10.5 | 1.0594 | 0.01458 | 0.002 | 72.6612
11 | 1.0975 | 0.01535 | 0.0038 | 71.4984
11.5 | 1.1338 | 0.01621 | 0.0057 | 69.9445
12 | 1.1684 | 0.01718 | 0.0078 | 68.0093
12.5 | 1.2012 | 0.01825 | 0.0101 | 65.8192
13 | 1.2342 | 0.01935 | 0.0122 | 63.7829
14 | 1.2996 | 0.02156 | 0.0161 | 60.2783
14.5 | 1.3298 | 0.02271 | 0.0185 | 58.5557
15 | 1.388 | 0.02432 | 0.0143 | 57.0724
17 | 1.4798 | 0.03184 | 0.024 | 46.4761
17.5 | 1.5048 | 0.03393 | 0.0255 | 44.3501
18 | 1.5273 | 0.03626 | 0.0269 | 42.1208
18.5 | 1.5481 | 0.03882 | 0.0283 | 39.8789
19 | 1.566 | 0.04173 | 0.0295 | 37.527
19.5 | 1.5824 | 0.04485 | 0.0306 | 35.2821
20 | 1.5934 | 0.04862 | 0.0315 | 32.7725

## 85. Re 6M Mach 0.25 (1)
BIGFOIL.COM POLAR EXPORT
NACA66-216 a=0.6
NACA66-216 a=0.6 |  |  |  | Cl Max: | 1.234 | at alpha= | 11.5 | deg
JavaFoil+Calcfoil stall+Eppler ext transition |  |  |  | L/D Max: | 114.534 | at alpha= | 2 | deg
Re: | 6000000 |  |  | Cd Min: | 0.00361 | at alpha= | -1 | deg
Mach: | 0.25 |  |  | Cl=0 at alpha= | -1.4286 | deg
|  |  |  | @ Cl=0.1, Cd= | 0.0036316
|  |  |  | @ Cl=0.4, Cd= | 0.0037444
|  |  |  | @ Cl=0.6, Cd= | 0.0056773
alpha (deg) | Cl | Cd | Cm | Cl/Cd
-16.5 | -0.556 | 0.13083 | 0.002 | -4.251
-16 | -0.599 | 0.12482 | 0.002 | -4.801
-15.5 | -0.639 | 0.11773 | 0.001 | -5.426
-15 | -0.675 | 0.10688 | 0.001 | -6.312
-14.5 | -0.705 | 0.10261 | 0 | -6.874
-14 | -0.733 | 0.09335 | 0 | -7.851
-13.5 | -0.753 | 0.08808 | -0.001 | -8.553
-13 | -0.798 | 0.06319 | -0.002 | -12.626
-12.5 | -0.922 | 0.01832 | -0.004 | -50.31
-12 | -0.936 | 0.01574 | -0.005 | -59.481
-11.5 | -0.939 | 0.01438 | -0.006 | -65.312
-11 | -0.933 | 0.01331 | -0.007 | -70.094
-10.5 | -0.919 | 0.01262 | -0.008 | -72.819
-10 | -0.898 | 0.01193 | -0.01 | -75.302
-9.5 | -0.871 | 0.01146 | -0.011 | -76.003
-9 | -0.839 | 0.01085 | -0.012 | -77.371
-8.5 | -0.802 | 0.01034 | -0.013 | -77.578
-8 | -0.76 | 0.00992 | -0.014 | -76.663
-7.5 | -0.714 | 0.00948 | -0.016 | -75.28
-7 | -0.663 | 0.00909 | -0.017 | -73.003
-6.5 | -0.611 | 0.00877 | -0.018 | -69.669
-6 | -0.556 | 0.00845 | -0.019 | -65.834
-5.5 | -0.5 | 0.00812 | -0.02 | -61.495
-5 | -0.442 | 0.00784 | -0.022 | -56.294
-4.5 | -0.382 | 0.00668 | -0.023 | -57.217
-4 | -0.322 | 0.00689 | -0.024 | -46.713
-3.5 | -0.261 | 0.00668 | -0.025 | -39.016
-3 | -0.199 | 0.00713 | -0.027 | -27.856
-2.5 | -0.136 | 0.0068 | -0.028 | -19.965
-2 | -0.073 | 0.0066 | -0.029 | -11.015
-1.5 | -0.009 | 0.00363 | -0.03 | -2.598
-1 | 0.054 | 0.00361 | -0.031 | 14.976
-0.5 | 0.118 | 0.00364 | -0.033 | 32.287
0 | 0.181 | 0.00362 | -0.034 | 50.116
0.5 | 0.245 | 0.00362 | -0.035 | 67.604
1 | 0.308 | 0.00368 | -0.036 | 83.728
1.5 | 0.372 | 0.0037 | -0.038 | 100.501
2 | 0.435 | 0.0038 | -0.039 | 114.534
2.5 | 0.496 | 0.00438 | -0.04 | 113.017
3 | 0.556 | 0.00523 | -0.041 | 106.366
3.5 | 0.616 | 0.00584 | -0.042 | 105.496
4 | 0.673 | 0.0089 | -0.043 | 75.523
4.5 | 0.731 | 0.00927 | -0.044 | 78.872
5 | 0.789 | 0.00968 | -0.045 | 81.529
5.5 | 0.845 | 0.01007 | -0.047 | 83.895
6 | 0.899 | 0.0105 | -0.048 | 85.623
6.5 | 0.95 | 0.01094 | -0.049 | 86.86
7 | 0.999 | 0.01142 | -0.05 | 87.446
7.5 | 1.044 | 0.01191 | -0.051 | 87.693
8 | 1.086 | 0.01246 | -0.052 | 87.123
8.5 | 1.123 | 0.01306 | -0.053 | 86.01
9 | 1.156 | 0.01371 | -0.054 | 84.336
9.5 | 1.184 | 0.01443 | -0.055 | 82.057
10 | 1.206 | 0.01524 | -0.056 | 79.152
10.5 | 1.222 | 0.01617 | -0.057 | 75.54
11 | 1.231 | 0.01699 | -0.058 | 72.495
11.5 | 1.234 | 0.01789 | -0.059 | 68.996
12 | 1.227 | 0.01907 | -0.06 | 64.335
12.5 | 1.206 | 0.02033 | -0.061 | 59.348
13 | 1.176 | 0.02199 | -0.062 | 53.49
13.5 | 1.137 | 0.02372 | -0.063 | 47.954
14 | 1.086 | 0.02668 | -0.063 | 40.71
14.5 | 0.952 | 0.05737 | -0.056 | 16.593
15 | 0.838 | 0.09995 | -0.041 | 8.382
15.5 | 0.778 | 0.11079 | -0.038 | 7.021
16 | 0.717 | 0.12003 | -0.036 | 5.971
16.5 | 0.653 | 0.13236 | -0.035 | 4.931

## 86. Re 6M Mach 0.25 (2)
BIGFOIL.COM POLAR EXPORT
NACA66-216 a=0.6
NACA66-216 a=0.6 |  |  |  | Cl Max: | 1.5084 | at alpha= | 19 | deg
XFOIL ncrit=9 |  |  |  | L/D Max: | 123.586 | at alpha= | 2 | deg
Re: | 6000000 |  |  | Cd Min: | 0.10007 | at alpha= | -20 | deg
Mach: | 0.25 |  |  | Cl=0 at alpha= | -1.6109 | deg
|  |  |  | @ Cl=0.1, Cd= | 0.0035824
|  |  |  | @ Cl=0.4, Cd= | 0.0034103
|  |  |  | @ Cl=0.6, Cd= | 0.0084192
alpha (deg) | Cl | Cd | Cm | Cl/Cd
-20 | -1.0723 | 0.10007 | -0.066 | -10.7155
-19.5 | -1.1378 | 0.08091 | -0.0792 | -14.0625
-19 | -1.1787 | 0.06707 | -0.0881 | -17.5742
-18.5 | -1.2113 | 0.05593 | -0.0938 | -21.6574
-18 | -1.2308 | 0.0477 | -0.0964 | -25.8029
-17.5 | -1.2555 | 0.04014 | -0.0967 | -31.278
-17 | -1.257 | 0.03535 | -0.0953 | -35.5587
-16.5 | -1.2584 | 0.03101 | -0.0928 | -40.5805
-16 | -1.2482 | 0.02779 | -0.0899 | -44.9154
-15.5 | -1.2278 | 0.02542 | -0.087 | -48.3006
-15 | -1.2091 | 0.02308 | -0.0836 | -52.3873
-14.5 | -1.186 | 0.02108 | -0.0801 | -56.2619
-14 | -1.1556 | 0.01958 | -0.0769 | -59.0194
-13.5 | -1.1285 | 0.01791 | -0.0733 | -63.0095
-13 | -1.0964 | 0.0166 | -0.0699 | -66.0482
-12.5 | -1.0596 | 0.01556 | -0.0669 | -68.0977
-12 | -1.0256 | 0.01438 | -0.0635 | -71.3213
-11.5 | -0.9921 | 0.01323 | -0.0598 | -74.9887
-11 | -0.9527 | 0.01243 | -0.0568 | -76.6452
-10.5 | -0.9115 | 0.01173 | -0.054 | -77.7067
-10 | -0.8686 | 0.01114 | -0.0514 | -77.9713
-9.5 | -0.8265 | 0.01057 | -0.0486 | -78.193
-9 | -0.7835 | 0.01011 | -0.0459 | -77.4975
-8.5 | -0.7421 | 0.00973 | -0.0427 | -76.2693
-8 | -0.6977 | 0.00922 | -0.0402 | -75.6725
-7.5 | -0.6471 | 0.00884 | -0.0389 | -73.2014
-7 | -0.5945 | 0.0085 | -0.038 | -69.9412
-6.5 | -0.5408 | 0.00819 | -0.0374 | -66.0317
-6 | -0.4867 | 0.00789 | -0.0369 | -61.6857
-5.5 | -0.4324 | 0.00757 | -0.0364 | -57.1202
-5 | -0.3765 | 0.00733 | -0.0364 | -51.3643
-4.5 | -0.3199 | 0.00712 | -0.0365 | -44.9298
-4 | -0.2636 | 0.00689 | -0.0365 | -38.2583
-3.5 | -0.2061 | 0.00669 | -0.0369 | -30.8072
-3 | -0.1484 | 0.00647 | -0.0373 | -22.9366
-2.5 | -0.0914 | 0.0062 | -0.0376 | -14.7419
-2 | -0.0393 | 0.00563 | -0.0371 | -6.9805
-1.5 | 0.0112 | 0.0049 | -0.0364 | 2.2857
-1 | 0.0622 | 0.00411 | -0.0359 | 15.1338
-0.5 | 0.1145 | 0.00338 | -0.0356 | 33.8757
0 | 0.1764 | 0.00335 | -0.0369 | 52.6567
0.5 | 0.2389 | 0.00333 | -0.0383 | 71.7417
1 | 0.3009 | 0.00333 | -0.0395 | 90.3604
1.5 | 0.3631 | 0.00338 | -0.0409 | 107.426
2 | 0.4239 | 0.00343 | -0.0419 | 123.586
2.5 | 0.4658 | 0.00453 | -0.0396 | 102.8256
3.5 | 0.5359 | 0.00655 | -0.0322 | 81.8168
4.5 | 0.5832 | 0.00806 | -0.0198 | 72.3573
5 | 0.615 | 0.00874 | -0.0155 | 70.3661
5.5 | 0.6565 | 0.00922 | -0.013 | 71.2039
6 | 0.6991 | 0.00972 | -0.0109 | 71.9239
6.5 | 0.741 | 0.01025 | -0.0086 | 72.2927
7 | 0.7837 | 0.01079 | -0.0065 | 72.6321
7.5 | 0.8248 | 0.01144 | -0.0043 | 72.0979
8 | 0.8664 | 0.01206 | -0.0021 | 71.8408
8.5 | 0.9073 | 0.01276 | 0.0001 | 71.105
9 | 0.9477 | 0.0135 | 0.0023 | 70.2
9.5 | 0.9853 | 0.01438 | 0.0049 | 68.5188
10 | 1.0255 | 0.01521 | 0.0071 | 67.4227
10.5 | 1.065 | 0.01606 | 0.0093 | 66.3138
11 | 1.1027 | 0.01705 | 0.0117 | 64.6745
11.5 | 1.1389 | 0.01815 | 0.0142 | 62.7493
12 | 1.1713 | 0.01948 | 0.0171 | 60.1283
12.5 | 1.2091 | 0.02058 | 0.0193 | 58.7512
14 | 1.3066 | 0.02493 | 0.0271 | 52.4108
14.5 | 1.3339 | 0.02658 | 0.0303 | 50.1843
15 | 1.3929 | 0.02924 | 0.0259 | 47.6368
15.5 | 1.4 | 0.0316 | 0.0317 | 44.3038
16 | 1.4248 | 0.03405 | 0.034 | 41.8443
16.5 | 1.4502 | 0.03655 | 0.0361 | 39.6772
17 | 1.4652 | 0.03998 | 0.0385 | 36.6483
17.5 | 1.482 | 0.04344 | 0.0403 | 34.116
18 | 1.4982 | 0.04715 | 0.0418 | 31.7752
18.5 | 1.506 | 0.05184 | 0.043 | 29.0509
19 | 1.5084 | 0.05731 | 0.0435 | 26.32
19.5 | 1.4957 | 0.06481 | 0.0431 | 23.0782
20 | 1.4868 | 0.0724 | 0.0416 | 20.5359

## 87. Re 6M Mach 0.50 (1)
BIGFOIL.COM POLAR EXPORT
NACA66-216 a=0.6
NACA66-216 a=0.6 |  |  |  | Cl Max: | 1.182 | at alpha= | 20 | deg
JavaFoil+Calcfoil stall+Eppler ext transition |  |  |  | L/D Max: | 132.389 | at alpha= | 2 | deg
Re: | 6000000 |  |  | Cd Min: | 0.00356 | at alpha= | 1.5 | deg
Mach: | 0.5 |  |  | Cl=0 at alpha= | -1.4225 | deg
|  |  |  | @ Cl=0.1, Cd= | 0.0037544
|  |  |  | @ Cl=0.4, Cd= | 0.0036179
|  |  |  | @ Cl=0.6, Cd= | 0.0057676
alpha (deg) | Cl | Cd | Cm | Cl/Cd
-20 | -1.036 | 0.15405 | 0.008 | -6.723
-19.5 | -1.005 | 0.15008 | 0.007 | -6.696
-19 | -0.977 | 0.1463 | 0.006 | -6.678
-18.5 | -0.95 | 0.13999 | 0.006 | -6.784
-18 | -0.926 | 0.13756 | 0.005 | -6.734
-17.5 | -0.896 | 0.13263 | 0.004 | -6.754
-17 | -0.866 | 0.12846 | 0.003 | -6.745
-16.5 | -0.839 | 0.12466 | 0.003 | -6.73
-16 | -0.814 | 0.12291 | 0.002 | -6.624
-15.5 | -0.785 | 0.11703 | 0.001 | -6.705
-15 | -0.756 | 0.11058 | 0.001 | -6.833
-14.5 | -0.729 | 0.1026 | 0 | -7.101
-14 | -0.701 | 0.09403 | 0 | -7.458
-13.5 | -0.674 | 0.08799 | -0.001 | -7.661
-13 | -0.646 | 0.09568 | -0.002 | -6.747
-12.5 | -0.618 | 0.08682 | -0.002 | -7.122
-12 | -0.591 | 0.07956 | -0.003 | -7.43
-11.5 | -0.566 | 0.07124 | -0.004 | -7.949
-11 | -0.629 | 0.01997 | -0.008 | -31.503
-10.5 | -0.609 | 0.01603 | -0.009 | -38.002
-10 | -0.479 | 0.0727 | -0.005 | -6.583
-9.5 | -0.451 | 0.06274 | -0.006 | -7.192
-9 | -0.424 | 0.05667 | -0.007 | -7.489
-8.5 | -0.4 | 0.05015 | -0.009 | -7.969
-8 | -0.515 | 0.05015 | -0.008 | -10.275
-7.5 | -0.687 | 0.0116 | -0.017 | -59.209
-7 | -0.675 | 0.01091 | -0.019 | -61.829
-6.5 | -0.641 | 0.01019 | -0.02 | -62.849
-6 | -0.594 | 0.00965 | -0.021 | -61.578
-5.5 | -0.541 | 0.00917 | -0.023 | -58.954
-5 | -0.482 | 0.00876 | -0.024 | -55.038
-4.5 | -0.42 | 0.00835 | -0.025 | -50.293
-4 | -0.355 | 0.00802 | -0.027 | -44.257
-3.5 | -0.288 | 0.00768 | -0.028 | -37.519
-3 | -0.22 | 0.00741 | -0.03 | -29.681
-2.5 | -0.151 | 0.00715 | -0.031 | -21.097
-2 | -0.081 | 0.00692 | -0.032 | -11.691
-1.5 | -0.011 | 0.00379 | -0.034 | -2.784
-1 | 0.06 | 0.00376 | -0.035 | 16.095
-0.5 | 0.132 | 0.00375 | -0.037 | 35.111
0 | 0.203 | 0.0038 | -0.038 | 53.284
0.5 | 0.274 | 0.00378 | -0.039 | 72.496
1 | 0.345 | 0.00383 | -0.041 | 89.971
1.5 | 0.415 | 0.00356 | -0.042 | 116.699
2 | 0.485 | 0.00367 | -0.043 | 132.389
2.5 | 0.549 | 0.00525 | -0.044 | 104.534
3 | 0.616 | 0.00593 | -0.046 | 103.813
3.5 | 0.679 | 0.00972 | -0.047 | 69.816
4 | 0.744 | 0.01021 | -0.048 | 72.835
4.5 | 0.807 | 0.01071 | -0.049 | 75.327
5 | 0.868 | 0.01125 | -0.05 | 77.134
5.5 | 0.925 | 0.01185 | -0.052 | 78.029
6 | 0.975 | 0.01248 | -0.053 | 78.08
6.5 | 1.016 | 0.01321 | -0.054 | 76.901
7 | 1.044 | 0.014 | -0.055 | 74.609
7.5 | 1.05 | 0.01501 | -0.057 | 69.939
8 | 1.007 | 0.01627 | -0.058 | 61.925
8.5 | 0.662 | 0.01777 | -0.059 | 37.242
9 | 0.579 | 0.06246 | -0.028 | 9.271
9.5 | 0.73 | 0.01911 | -0.061 | 38.206
10 | 0.76 | 0.02064 | -0.062 | 36.848
10.5 | 0.663 | 0.07015 | -0.033 | 9.451
11 | 0.689 | 0.0813 | -0.032 | 8.477
11.5 | 0.856 | 0.02346 | -0.066 | 36.472
12 | 0.881 | 0.02639 | -0.066 | 33.369
12.5 | 0.778 | 0.08282 | -0.041 | 9.397
13 | 0.8 | 0.09245 | -0.037 | 8.653
13.5 | 0.829 | 0.10048 | -0.04 | 8.254
14 | 0.854 | 0.0973 | -0.039 | 8.777
14.5 | 0.88 | 0.10769 | -0.039 | 8.176
15 | 0.911 | 0.11408 | -0.043 | 7.981
15.5 | 0.941 | 0.12095 | -0.046 | 7.78
16 | 0.963 | 0.11976 | -0.043 | 8.042
16.5 | 0.993 | 0.12682 | -0.046 | 7.828
17 | 1.029 | 0.12577 | -0.052 | 8.183
17.5 | 1.046 | 0.13306 | -0.047 | 7.859
18 | 1.073 | 0.13591 | -0.049 | 7.893
18.5 | 1.108 | 0.13999 | -0.053 | 7.913
19 | 1.139 | 0.14514 | -0.056 | 7.848
19.5 | 1.155 | 0.15072 | -0.052 | 7.661
20 | 1.182 | 0.15875 | -0.053 | 7.443

## 88. Re 6M Mach 0.50 (2)
BIGFOIL.COM POLAR EXPORT
NACA66-216 a=0.6
NACA66-216 a=0.6 |  |  |  | Cl Max: | 1.0423 | at alpha= | 11 | deg
XFOIL ncrit=9 |  |  |  | L/D Max: | 135.877 | at alpha= | 2 | deg
Re: | 6000000 |  |  | Cd Min: | 0.14663 | at alpha= | 16 | deg
Mach: | 0.5 |  |  | Cl=0 at alpha= | -1.7618 | deg
|  |  |  | @ Cl=0.1, Cd= | 0.0039664
|  |  |  | @ Cl=0.4, Cd= | 0.0035129
|  |  |  | @ Cl=0.6, Cd= | 0.011604
alpha (deg) | Cl | Cd | Cm | Cl/Cd
-14 | -0.4314 | 0.12383 | -0.066 | -3.4838
-13.5 | -0.4423 | 0.11134 | -0.0732 | -3.9725
-13 | -0.4654 | 0.09747 | -0.0815 | -4.7748
-12.5 | -0.4849 | 0.08469 | -0.0895 | -5.7256
-12 | -0.5191 | 0.06734 | -0.1016 | -7.7086
-11.5 | -0.5526 | 0.05425 | -0.111 | -10.1862
-11 | -0.5879 | 0.04463 | -0.1145 | -13.1728
-10.5 | -0.6219 | 0.03708 | -0.1136 | -16.7718
-10 | -0.6505 | 0.03093 | -0.1094 | -21.0314
-9.5 | -0.675 | 0.02549 | -0.1028 | -26.481
-9 | -0.6899 | 0.02028 | -0.0949 | -34.0187
-8.5 | -0.685 | 0.01533 | -0.0872 | -44.6836
-8 | -0.6563 | 0.01285 | -0.0807 | -51.0739
-7.5 | -0.6214 | 0.01127 | -0.0746 | -55.1375
-7 | -0.5776 | 0.01025 | -0.0697 | -56.3512
-6.5 | -0.5306 | 0.00947 | -0.0652 | -56.0296
-6 | -0.4814 | 0.00886 | -0.0612 | -54.3341
-5.5 | -0.4315 | 0.00841 | -0.0573 | -51.308
-5 | -0.3868 | 0.00798 | -0.0526 | -48.4712
-4.5 | -0.329 | 0.00764 | -0.0505 | -43.0628
-4 | -0.2685 | 0.00735 | -0.0492 | -36.5306
-3.5 | -0.2076 | 0.00706 | -0.0481 | -29.4051
-3 | -0.1446 | 0.00683 | -0.0476 | -21.1713
-2.5 | -0.0814 | 0.00659 | -0.0473 | -12.352
-2 | -0.0233 | 0.00614 | -0.0463 | -3.7948
-1.5 | 0.0256 | 0.00528 | -0.0438 | 4.8485
-1 | 0.0752 | 0.0043 | -0.0417 | 17.4884
-0.5 | 0.1317 | 0.00354 | -0.0407 | 37.2034
0 | 0.203 | 0.0035 | -0.0423 | 58
0.5 | 0.2747 | 0.00349 | -0.0439 | 78.7106
1 | 0.3455 | 0.00349 | -0.0453 | 98.9971
1.5 | 0.417 | 0.00352 | -0.0468 | 118.4659
2 | 0.4878 | 0.00359 | -0.0481 | 135.8774
3 | 0.5368 | 0.00605 | -0.0333 | 88.7273
3.5 | 0.5311 | 0.00717 | -0.0202 | 74.0725
4 | 0.5321 | 0.00885 | -0.0096 | 60.1243
4.5 | 0.5479 | 0.01042 | -0.002 | 52.5816
5 | 0.5869 | 0.0114 | 0.002 | 51.4825
5.5 | 0.6345 | 0.01214 | 0.0047 | 52.2652
6 | 0.6811 | 0.01297 | 0.0076 | 52.5135
6.5 | 0.7291 | 0.01381 | 0.0104 | 52.7951
7 | 0.7762 | 0.01473 | 0.0134 | 52.6952
7.5 | 0.8211 | 0.01577 | 0.0168 | 52.0672
8 | 0.8666 | 0.01689 | 0.0202 | 51.3085
8.5 | 0.9107 | 0.01815 | 0.024 | 50.1763
9 | 0.9493 | 0.01973 | 0.0283 | 48.1145
9.5 | 0.9863 | 0.02153 | 0.0328 | 45.8105
10 | 1.0144 | 0.02387 | 0.0381 | 42.4969
10.5 | 1.0326 | 0.02692 | 0.0439 | 38.3581
11 | 1.0423 | 0.0307 | 0.0498 | 33.9511
11.5 | 1.0422 | 0.03564 | 0.0551 | 29.2424
12 | 1.0146 | 0.04316 | 0.0596 | 23.5079
12.5 | 0.9788 | 0.05239 | 0.0612 | 18.683
13 | 0.9437 | 0.06285 | 0.0596 | 15.0151
13.5 | 0.9107 | 0.07469 | 0.0548 | 12.1931
14 | 0.8827 | 0.08754 | 0.0474 | 10.0834
15 | 0.8303 | 0.11724 | 0.0275 | 7.0821
16 | 0.7912 | 0.14663 | 0.0095 | 5.3959

## 89. Re 7M Mach 0.00 (1)
BIGFOIL.COM POLAR EXPORT
NACA66-216 a=0.6
NACA66-216 a=0.6 |  |  |  | Cl Max: | 1.31 | at alpha= | 13 | deg
JavaFoil+Calcfoil stall+Eppler ext transition |  |  |  | L/D Max: | 105.797 | at alpha= | 2.5 | deg
Re: | 7000000 |  |  | Cd Min: | 0.00347 | at alpha= | -0.5 | deg
Mach: | 0 |  |  | Cl=0 at alpha= | -1.4262 | deg
|  |  |  | @ Cl=0.1, Cd= | 0.0034745
|  |  |  | @ Cl=0.4, Cd= | 0.0042213
|  |  |  | @ Cl=0.6, Cd= | 0.0059982
alpha (deg) | Cl | Cd | Cm | Cl/Cd
-19 | -0.802 | 0.14445 | 0.005 | -5.554
-18.5 | -0.819 | 0.13617 | 0.005 | -6.014
-18 | -0.834 | 0.12807 | 0.004 | -6.516
-17.5 | -0.85 | 0.11988 | 0.004 | -7.086
-17 | -0.859 | 0.1171 | 0.003 | -7.333
-16.5 | -0.871 | 0.1089 | 0.003 | -7.998
-16 | -0.888 | 0.09544 | 0.002 | -9.308
-15.5 | -0.895 | 0.08993 | 0.002 | -9.957
-15 | -0.945 | 0.05703 | 0.001 | -16.567
-14.5 | -1.045 | 0.0196 | 0 | -53.328
-14 | -1.048 | 0.01775 | -0.001 | -59.044
-13.5 | -1.048 | 0.01607 | -0.002 | -65.196
-13 | -1.042 | 0.01467 | -0.003 | -71.056
-12.5 | -1.03 | 0.01402 | -0.004 | -73.507
-12 | -1.015 | 0.0132 | -0.005 | -76.868
-11.5 | -0.995 | 0.01253 | -0.006 | -79.416
-11 | -0.971 | 0.01198 | -0.007 | -81.088
-10.5 | -0.944 | 0.01131 | -0.008 | -83.455
-10 | -0.912 | 0.01086 | -0.009 | -84.009
-9.5 | -0.876 | 0.01043 | -0.01 | -83.997
-9 | -0.837 | 0.01 | -0.012 | -83.758
-8.5 | -0.795 | 0.00957 | -0.013 | -83.069
-8 | -0.75 | 0.00918 | -0.014 | -81.688
-7.5 | -0.701 | 0.00884 | -0.015 | -79.316
-7 | -0.65 | 0.00852 | -0.016 | -76.337
-6.5 | -0.597 | 0.00821 | -0.017 | -72.749
-6 | -0.543 | 0.00795 | -0.019 | -68.325
-5.5 | -0.487 | 0.00677 | -0.02 | -71.999
-5 | -0.43 | 0.00698 | -0.021 | -61.586
-4.5 | -0.372 | 0.00736 | -0.022 | -50.547
-4 | -0.313 | 0.00719 | -0.023 | -43.529
-3.5 | -0.253 | 0.00692 | -0.025 | -36.562
-3 | -0.192 | 0.00671 | -0.026 | -28.69
-2.5 | -0.132 | 0.00653 | -0.027 | -20.145
-2 | -0.07 | 0.00632 | -0.028 | -11.143
-1.5 | -0.009 | 0.00423 | -0.029 | -2.161
-1 | 0.052 | 0.00349 | -0.03 | 15
-0.5 | 0.114 | 0.00347 | -0.032 | 32.792
0 | 0.176 | 0.00348 | -0.033 | 50.403
0.5 | 0.237 | 0.00349 | -0.034 | 67.893
1 | 0.299 | 0.00357 | -0.035 | 83.544
1.5 | 0.36 | 0.00366 | -0.036 | 98.273
2 | 0.422 | 0.00453 | -0.038 | 92.995
2.5 | 0.48 | 0.00454 | -0.039 | 105.797
3 | 0.539 | 0.00533 | -0.04 | 101.155
3.5 | 0.598 | 0.00591 | -0.041 | 101.143
4 | 0.654 | 0.00838 | -0.042 | 77.992
4.5 | 0.711 | 0.00874 | -0.043 | 81.321
5 | 0.767 | 0.00906 | -0.044 | 84.666
5.5 | 0.823 | 0.00941 | -0.045 | 87.456
6 | 0.876 | 0.00979 | -0.046 | 89.507
6.5 | 0.927 | 0.01018 | -0.047 | 91.129
7 | 0.977 | 0.01057 | -0.048 | 92.437
7.5 | 1.024 | 0.01097 | -0.05 | 93.352
8 | 1.069 | 0.01147 | -0.051 | 93.2
8.5 | 1.11 | 0.01196 | -0.052 | 92.797
9 | 1.149 | 0.01249 | -0.053 | 91.994
9.5 | 1.184 | 0.01303 | -0.054 | 90.903
10 | 1.216 | 0.0137 | -0.055 | 88.75
10.5 | 1.244 | 0.01431 | -0.056 | 86.891
11 | 1.268 | 0.015 | -0.057 | 84.493
11.5 | 1.287 | 0.01582 | -0.058 | 81.387
12 | 1.302 | 0.01658 | -0.059 | 78.511
12.5 | 1.308 | 0.01746 | -0.06 | 74.948
13 | 1.31 | 0.01854 | -0.061 | 70.648
13.5 | 1.307 | 0.01952 | -0.062 | 66.931
14 | 1.299 | 0.02066 | -0.062 | 62.851
14.5 | 1.286 | 0.02196 | -0.063 | 58.582
15 | 1.27 | 0.02332 | -0.064 | 54.468
15.5 | 1.25 | 0.02501 | -0.065 | 49.979
16 | 1.228 | 0.02622 | -0.066 | 46.844
16.5 | 1.202 | 0.0281 | -0.066 | 42.772
17 | 1.17 | 0.03148 | -0.067 | 37.154
17.5 | 1.134 | 0.03594 | -0.067 | 31.547
18 | 1.085 | 0.046 | -0.066 | 23.591

## 90. Re 7M Mach 0.00 (2)
BIGFOIL.COM POLAR EXPORT
NACA66-216 a=0.6
NACA66-216 a=0.6 |  |  |  | Cl Max: | 1.621 | at alpha= | 20 | deg
XFOIL ncrit=9 |  |  |  | L/D Max: | 109.094 | at alpha= | 1.5 | deg
Re: | 7000000 |  |  | Cd Min: | 0.044 | at alpha= | 20 | deg
Mach: | 0 |  |  | Cl=0 at alpha= | -1.6055 | deg
|  |  |  | @ Cl=0.1, Cd= | 0.0034525
|  |  |  | @ Cl=0.4, Cd= | 0.0037482
|  |  |  | @ Cl=0.6, Cd= | 0.0076876
alpha (deg) | Cl | Cd | Cm | Cl/Cd
-20 | -1.4869 | 0.03311 | -0.0779 | -44.9079
-19.5 | -1.4743 | 0.0303 | -0.0764 | -48.6568
-19 | -1.4602 | 0.02778 | -0.0746 | -52.563
-18.5 | -1.4425 | 0.02562 | -0.0726 | -56.3037
-18 | -1.42 | 0.02386 | -0.0708 | -59.5138
-17.5 | -1.3979 | 0.02215 | -0.0686 | -63.1106
-17 | -1.3707 | 0.02078 | -0.0667 | -65.9625
-16 | -1.314 | 0.01829 | -0.0624 | -71.8425
-15.5 | -1.2818 | 0.01731 | -0.0605 | -74.0497
-15 | -1.2496 | 0.01633 | -0.0584 | -76.5217
-14.5 | -1.2154 | 0.0155 | -0.0564 | -78.4129
-14 | -1.1794 | 0.01474 | -0.0545 | -80.0136
-13.5 | -1.1442 | 0.01395 | -0.0523 | -82.0215
-13 | -1.1072 | 0.01329 | -0.0503 | -83.3108
-12.5 | -1.0707 | 0.01257 | -0.0481 | -85.179
-12 | -1.035 | 0.01185 | -0.0456 | -87.3418
-11.5 | -0.9971 | 0.01128 | -0.0433 | -88.3954
-11 | -0.9582 | 0.01078 | -0.041 | -88.8868
-10.5 | -0.9195 | 0.01031 | -0.0385 | -89.1853
-10 | -0.8809 | 0.00996 | -0.0359 | -88.4438
-9.5 | -0.8352 | 0.00961 | -0.0346 | -86.9095
-9 | -0.7869 | 0.0093 | -0.0339 | -84.6129
-8.5 | -0.7386 | 0.00893 | -0.0331 | -82.71
-8 | -0.6893 | 0.00855 | -0.0325 | -80.6199
-7.5 | -0.638 | 0.00824 | -0.0322 | -77.4272
-7 | -0.5856 | 0.00796 | -0.0322 | -73.5678
-6.5 | -0.5325 | 0.00771 | -0.0322 | -69.0661
-6 | -0.4793 | 0.00744 | -0.0323 | -64.422
-5.5 | -0.4256 | 0.00719 | -0.0324 | -59.1933
-5 | -0.371 | 0.00698 | -0.0328 | -53.1519
-4.5 | -0.3157 | 0.00681 | -0.0332 | -46.3583
-4 | -0.2606 | 0.00658 | -0.0336 | -39.6049
-3.5 | -0.2044 | 0.0064 | -0.0342 | -31.9375
-3 | -0.1483 | 0.00619 | -0.0348 | -23.958
-2.5 | -0.093 | 0.00592 | -0.0352 | -15.7095
-2 | -0.0404 | 0.00545 | -0.0352 | -7.4128
-1.5 | 0.0108 | 0.00485 | -0.035 | 2.2268
-1 | 0.0614 | 0.00419 | -0.0348 | 14.6539
-0.5 | 0.1106 | 0.00325 | -0.0344 | 34.0308
0 | 0.1703 | 0.00319 | -0.0356 | 53.3856
0.5 | 0.2299 | 0.00317 | -0.0369 | 72.5237
1 | 0.2894 | 0.0032 | -0.0381 | 90.4375
1.5 | 0.3491 | 0.0032 | -0.0393 | 109.0938
2 | 0.4011 | 0.00376 | -0.0392 | 106.6755
2.5 | 0.4438 | 0.00472 | -0.0375 | 94.0254
3 | 0.4845 | 0.00561 | -0.0353 | 86.3636
3.5 | 0.5254 | 0.00634 | -0.0331 | 82.8707
4 | 0.564 | 0.00705 | -0.0304 | 80
4.5 | 0.6007 | 0.0077 | -0.0273 | 78.013
5 | 0.6375 | 0.00803 | -0.024 | 79.3898
5.5 | 0.6744 | 0.0084 | -0.0209 | 80.2857
6 | 0.714 | 0.0088 | -0.0184 | 81.1364
6.5 | 0.7547 | 0.00922 | -0.0163 | 81.8547
7 | 0.7957 | 0.00964 | -0.0144 | 82.5415
7.5 | 0.835 | 0.01016 | -0.0122 | 82.185
8 | 0.8755 | 0.01066 | -0.0103 | 82.1295
8.5 | 0.9159 | 0.01118 | -0.0085 | 81.9231
9 | 0.955 | 0.01178 | -0.0066 | 81.0696
9.5 | 0.9914 | 0.01249 | -0.0043 | 79.3755
10 | 1.0313 | 0.01311 | -0.0027 | 78.6651
10.5 | 1.0692 | 0.0138 | -0.0009 | 77.4783
11 | 1.1066 | 0.01455 | 0.001 | 76.055
11.5 | 1.1431 | 0.01536 | 0.0028 | 74.4206
12.5 | 1.2122 | 0.0172 | 0.0068 | 70.4767
13 | 1.2456 | 0.01818 | 0.0088 | 68.5149
13.5 | 1.2798 | 0.01917 | 0.0106 | 66.7606
14 | 1.3121 | 0.02025 | 0.0125 | 64.7951
14.5 | 1.3424 | 0.02142 | 0.0146 | 62.6704
15 | 1.3686 | 0.02251 | 0.0175 | 60.7996
15.5 | 1.443 | 0.02447 | 0.0092 | 58.9702
16 | 1.4432 | 0.02594 | 0.0168 | 55.6361
16.5 | 1.4716 | 0.02756 | 0.0183 | 53.3962
17 | 1.4969 | 0.0294 | 0.02 | 50.915
17.5 | 1.5226 | 0.03127 | 0.0215 | 48.692
18 | 1.5468 | 0.03333 | 0.0228 | 46.4086
18.5 | 1.5684 | 0.03562 | 0.0243 | 44.0314
19 | 1.5879 | 0.03816 | 0.0256 | 41.6116
19.5 | 1.6072 | 0.04081 | 0.0267 | 39.3825
20 | 1.621 | 0.044 | 0.0278 | 36.8409

## 91. Re 7M Mach 0.10 (1)
BIGFOIL.COM POLAR EXPORT
NACA66-216 a=0.6
NACA66-216 a=0.6 |  |  |  | Cl Max: | 1.298 | at alpha= | 12.5 | deg
JavaFoil+Calcfoil stall+Eppler ext transition |  |  |  | L/D Max: | 105.466 | at alpha= | 2.5 | deg
Re: | 7000000 |  |  | Cd Min: | 0.00349 | at alpha= | -0.5 | deg
Mach: | 0.1 |  |  | Cl=0 at alpha= | -1.4274 | deg
|  |  |  | @ Cl=0.1, Cd= | 0.0034924
|  |  |  | @ Cl=0.4, Cd= | 0.0042284
|  |  |  | @ Cl=0.6, Cd= | 0.00593
alpha (deg) | Cl | Cd | Cm | Cl/Cd
-18.5 | -0.773 | 0.14048 | 0.004 | -5.5
-18 | -0.791 | 0.13178 | 0.004 | -6.004
-17.5 | -0.807 | 0.12825 | 0.003 | -6.289
-17 | -0.822 | 0.12053 | 0.003 | -6.822
-16.5 | -0.836 | 0.11357 | 0.002 | -7.365
-16 | -0.853 | 0.10232 | 0.002 | -8.34
-15.5 | -0.862 | 0.09721 | 0.001 | -8.871
-15 | -0.879 | 0.08456 | 0.001 | -10.398
-14.5 | -1.015 | 0.02185 | 0 | -46.477
-14 | -1.022 | 0.01962 | -0.001 | -52.104
-13.5 | -1.031 | 0.01659 | -0.002 | -62.14
-13 | -1.028 | 0.01528 | -0.003 | -67.281
-12.5 | -1.021 | 0.01405 | -0.004 | -72.674
-12 | -1.007 | 0.0134 | -0.005 | -75.19
-11.5 | -0.99 | 0.01269 | -0.006 | -78.004
-11 | -0.968 | 0.01214 | -0.007 | -79.718
-10.5 | -0.942 | 0.01145 | -0.008 | -82.251
-10 | -0.911 | 0.01095 | -0.009 | -83.175
-9.5 | -0.877 | 0.01051 | -0.011 | -83.421
-9 | -0.838 | 0.01006 | -0.012 | -83.31
-8.5 | -0.797 | 0.00964 | -0.013 | -82.68
-8 | -0.752 | 0.00924 | -0.014 | -81.431
-7.5 | -0.704 | 0.0089 | -0.015 | -79.089
-7 | -0.653 | 0.00856 | -0.016 | -76.271
-6.5 | -0.6 | 0.00825 | -0.017 | -72.663
-6 | -0.545 | 0.008 | -0.019 | -68.152
-5.5 | -0.489 | 0.00681 | -0.02 | -71.834
-5 | -0.432 | 0.00702 | -0.021 | -61.492
-4.5 | -0.374 | 0.00748 | -0.022 | -49.99
-4 | -0.314 | 0.00719 | -0.023 | -43.715
-3.5 | -0.254 | 0.00699 | -0.025 | -36.36
-3 | -0.193 | 0.00676 | -0.026 | -28.621
-2.5 | -0.132 | 0.00658 | -0.027 | -20.107
-2 | -0.071 | 0.00639 | -0.028 | -11.082
-1.5 | -0.009 | 0.00421 | -0.029 | -2.181
-1 | 0.053 | 0.0035 | -0.031 | 15.036
-0.5 | 0.115 | 0.00349 | -0.032 | 32.826
0 | 0.176 | 0.0035 | -0.033 | 50.468
0.5 | 0.238 | 0.00352 | -0.034 | 67.743
1 | 0.3 | 0.00355 | -0.035 | 84.498
1.5 | 0.362 | 0.00364 | -0.037 | 99.325
2 | 0.424 | 0.0046 | -0.038 | 92.178
2.5 | 0.483 | 0.00458 | -0.039 | 105.466
3 | 0.542 | 0.00535 | -0.04 | 101.264
3.5 | 0.6 | 0.00593 | -0.041 | 101.201
4 | 0.656 | 0.00844 | -0.042 | 77.813
4.5 | 0.714 | 0.00878 | -0.043 | 81.353
5 | 0.771 | 0.00911 | -0.044 | 84.654
5.5 | 0.826 | 0.00946 | -0.045 | 87.318
6 | 0.88 | 0.00984 | -0.046 | 89.379
6.5 | 0.931 | 0.01024 | -0.048 | 90.952
7 | 0.98 | 0.01064 | -0.049 | 92.188
7.5 | 1.027 | 0.01107 | -0.05 | 92.799
8 | 1.072 | 0.01152 | -0.051 | 93.031
8.5 | 1.113 | 0.01208 | -0.052 | 92.098
9 | 1.151 | 0.01258 | -0.053 | 91.489
9.5 | 1.185 | 0.01317 | -0.054 | 89.948
10 | 1.216 | 0.01386 | -0.055 | 87.703
10.5 | 1.242 | 0.01447 | -0.056 | 85.832
11 | 1.265 | 0.01521 | -0.057 | 83.16
11.5 | 1.283 | 0.01604 | -0.058 | 79.957
12 | 1.294 | 0.01688 | -0.059 | 76.669
12.5 | 1.298 | 0.01785 | -0.06 | 72.717
13 | 1.296 | 0.01886 | -0.061 | 68.727
13.5 | 1.289 | 0.01997 | -0.062 | 64.553
14 | 1.277 | 0.0211 | -0.063 | 60.529
14.5 | 1.261 | 0.02251 | -0.064 | 56.021
15 | 1.24 | 0.02396 | -0.064 | 51.767
15.5 | 1.215 | 0.02586 | -0.065 | 46.982
16 | 1.187 | 0.02744 | -0.066 | 43.263
16.5 | 1.154 | 0.03018 | -0.066 | 38.245
17 | 1.117 | 0.03363 | -0.067 | 33.22
17.5 | 1.069 | 0.04175 | -0.066 | 25.613

## 92. Re 7M Mach 0.10 (2)
BIGFOIL.COM POLAR EXPORT
NACA66-216 a=0.6
NACA66-216 a=0.6 |  |  |  | Cl Max: | 1.6136 | at alpha= | 20 | deg
XFOIL ncrit=9 |  |  |  | L/D Max: | 109.439 | at alpha= | 1.5 | deg
Re: | 7000000 |  |  | Cd Min: | 0.04665 | at alpha= | 20 | deg
Mach: | 0.1 |  |  | Cl=0 at alpha= | -1.609 | deg
|  |  |  | @ Cl=0.1, Cd= | 0.0034677
|  |  |  | @ Cl=0.4, Cd= | 0.0036998
|  |  |  | @ Cl=0.6, Cd= | 0.0077255
alpha (deg) | Cl | Cd | Cm | Cl/Cd
-20 | -1.4613 | 0.03696 | -0.0825 | -39.5373
-19.5 | -1.4569 | 0.03322 | -0.0811 | -43.8561
-19 | -1.4493 | 0.02998 | -0.0792 | -48.3422
-18.5 | -1.4363 | 0.02731 | -0.0771 | -52.5925
-18 | -1.4159 | 0.02527 | -0.0751 | -56.0309
-17.5 | -1.3959 | 0.02332 | -0.0727 | -59.8585
-17 | -1.3701 | 0.02176 | -0.0706 | -62.9642
-16.5 | -1.3439 | 0.0203 | -0.0683 | -66.202
-16 | -1.3151 | 0.019 | -0.066 | -69.2158
-15.5 | -1.2831 | 0.01794 | -0.0639 | -71.5217
-15 | -1.2511 | 0.01687 | -0.0616 | -74.1612
-14.5 | -1.2171 | 0.01596 | -0.0595 | -76.2594
-14 | -1.1813 | 0.01514 | -0.0574 | -78.0251
-13.5 | -1.1464 | 0.01428 | -0.0551 | -80.2801
-12.5 | -1.0709 | 0.01292 | -0.0508 | -82.887
-12 | -1.0358 | 0.01211 | -0.0481 | -85.5326
-11.5 | -0.9983 | 0.01146 | -0.0456 | -87.1117
-11 | -0.9589 | 0.01093 | -0.0433 | -87.731
-10.5 | -0.9196 | 0.01043 | -0.0408 | -88.1687
-10 | -0.8807 | 0.01003 | -0.038 | -87.8066
-9.5 | -0.8379 | 0.00969 | -0.036 | -86.4706
-9 | -0.7898 | 0.00936 | -0.0351 | -84.3803
-8.5 | -0.7408 | 0.00902 | -0.0343 | -82.1286
-8 | -0.6919 | 0.0086 | -0.0334 | -80.4535
-7.5 | -0.6406 | 0.00828 | -0.033 | -77.3671
-7 | -0.588 | 0.008 | -0.0329 | -73.5
-6.5 | -0.5347 | 0.00774 | -0.0328 | -69.0827
-6 | -0.4811 | 0.00748 | -0.0329 | -64.3182
-5.5 | -0.4273 | 0.00722 | -0.0329 | -59.1828
-5 | -0.3724 | 0.007 | -0.0332 | -53.2
-4.5 | -0.3169 | 0.00682 | -0.0336 | -46.4663
-4 | -0.2614 | 0.00659 | -0.034 | -39.6662
-3.5 | -0.205 | 0.00641 | -0.0345 | -31.9813
-3 | -0.1486 | 0.0062 | -0.0351 | -23.9677
-2.5 | -0.0929 | 0.00594 | -0.0355 | -15.6397
-2 | -0.0402 | 0.00546 | -0.0355 | -7.3626
-1.5 | 0.0112 | 0.00486 | -0.0353 | 2.3045
-1 | 0.062 | 0.0042 | -0.035 | 14.7619
-0.5 | 0.1113 | 0.00325 | -0.0346 | 34.2462
0 | 0.1714 | 0.00319 | -0.0358 | 53.7304
0.5 | 0.2314 | 0.00318 | -0.0371 | 72.7673
1 | 0.2912 | 0.0032 | -0.0383 | 91
1.5 | 0.3513 | 0.00321 | -0.0396 | 109.4393
2 | 0.404 | 0.00374 | -0.0395 | 108.0214
2.5 | 0.4463 | 0.00472 | -0.0376 | 94.5551
3 | 0.4866 | 0.00562 | -0.0353 | 86.5836
3.5 | 0.5269 | 0.00637 | -0.0329 | 82.7159
4 | 0.5649 | 0.00709 | -0.0301 | 79.6756
4.5 | 0.6008 | 0.00774 | -0.0267 | 77.6227
5 | 0.6344 | 0.00808 | -0.0227 | 78.5149
5.5 | 0.6725 | 0.00847 | -0.0198 | 79.3979
6 | 0.7127 | 0.00889 | -0.0174 | 80.1687
6.5 | 0.7538 | 0.00931 | -0.0153 | 80.9667
7 | 0.7952 | 0.00975 | -0.0133 | 81.559
7.5 | 0.8348 | 0.01029 | -0.0111 | 81.1273
8 | 0.8756 | 0.0108 | -0.0093 | 81.0741
8.5 | 0.9157 | 0.01135 | -0.0073 | 80.6784
9 | 0.9552 | 0.01197 | -0.0054 | 79.7995
9.5 | 0.9925 | 0.01268 | -0.0031 | 78.2729
10 | 1.0318 | 0.01334 | -0.0013 | 77.3463
10.5 | 1.0707 | 0.01404 | 0.0005 | 76.2607
11 | 1.1079 | 0.01483 | 0.0024 | 74.7067
11.5 | 1.1437 | 0.01569 | 0.0045 | 72.8936
12.5 | 1.2134 | 0.01759 | 0.0086 | 68.9824
13 | 1.2481 | 0.01857 | 0.0105 | 67.2106
13.5 | 1.2815 | 0.01964 | 0.0125 | 65.2495
14 | 1.3144 | 0.02075 | 0.0144 | 63.3446
14.5 | 1.3444 | 0.02201 | 0.0167 | 61.0813
15 | 1.3701 | 0.02321 | 0.0197 | 59.0306
15.5 | 1.445 | 0.02538 | 0.0113 | 56.9346
16.5 | 1.4736 | 0.0285 | 0.0207 | 51.7053
17 | 1.4991 | 0.03042 | 0.0225 | 49.2801
17.5 | 1.5229 | 0.03255 | 0.0242 | 46.7865
18 | 1.5465 | 0.03476 | 0.0257 | 44.4908
18.5 | 1.5685 | 0.03713 | 0.0271 | 42.2435
19 | 1.586 | 0.03998 | 0.0286 | 39.6698
19.5 | 1.602 | 0.04306 | 0.0298 | 37.2039
20 | 1.6136 | 0.04665 | 0.0309 | 34.5895

## 93. Re 7M Mach 0.25 (1)
BIGFOIL.COM POLAR EXPORT
NACA66-216 a=0.6
NACA66-216 a=0.6 |  |  |  | Cl Max: | 1.235 | at alpha= | 11.5 | deg
JavaFoil+Calcfoil stall+Eppler ext transition |  |  |  | L/D Max: | 102.745 | at alpha= | 2 | deg
Re: | 7000000 |  |  | Cd Min: | 0.0035 | at alpha= | -1 | deg
Mach: | 0.25 |  |  | Cl=0 at alpha= | -1.4286 | deg
|  |  |  | @ Cl=0.1, Cd= | 0.0035072
|  |  |  | @ Cl=0.4, Cd= | 0.0039189
|  |  |  | @ Cl=0.6, Cd= | 0.0059353
alpha (deg) | Cl | Cd | Cm | Cl/Cd
-16.5 | -0.556 | 0.13043 | 0.002 | -4.263
-16 | -0.599 | 0.12437 | 0.002 | -4.82
-15.5 | -0.639 | 0.1151 | 0.001 | -5.552
-15 | -0.675 | 0.10537 | 0.001 | -6.41
-14.5 | -0.706 | 0.10136 | 0 | -6.963
-14 | -0.734 | 0.09183 | 0 | -7.991
-13.5 | -0.755 | 0.08678 | -0.001 | -8.697
-13 | -0.887 | 0.02472 | -0.003 | -35.886
-12.5 | -0.927 | 0.01706 | -0.004 | -54.323
-12 | -0.938 | 0.01522 | -0.005 | -61.633
-11.5 | -0.94 | 0.0139 | -0.006 | -67.634
-11 | -0.934 | 0.01291 | -0.007 | -72.34
-10.5 | -0.92 | 0.01224 | -0.008 | -75.131
-10 | -0.899 | 0.01157 | -0.01 | -77.681
-9.5 | -0.872 | 0.01112 | -0.011 | -78.435
-9 | -0.84 | 0.01054 | -0.012 | -79.717
-8.5 | -0.803 | 0.01005 | -0.013 | -79.889
-8 | -0.761 | 0.00964 | -0.014 | -78.953
-7.5 | -0.714 | 0.00924 | -0.016 | -77.281
-7 | -0.664 | 0.00887 | -0.017 | -74.863
-6.5 | -0.611 | 0.00853 | -0.018 | -71.664
-6 | -0.557 | 0.00821 | -0.019 | -67.758
-5.5 | -0.5 | 0.0079 | -0.02 | -63.293
-5 | -0.442 | 0.00763 | -0.022 | -57.89
-4.5 | -0.383 | 0.00692 | -0.023 | -55.276
-4 | -0.322 | 0.00669 | -0.024 | -48.169
-3.5 | -0.261 | 0.00718 | -0.025 | -36.333
-3 | -0.199 | 0.00693 | -0.027 | -28.672
-2.5 | -0.136 | 0.00661 | -0.028 | -20.542
-2 | -0.073 | 0.00643 | -0.029 | -11.315
-1.5 | -0.009 | 0.00429 | -0.03 | -2.199
-1 | 0.054 | 0.0035 | -0.031 | 15.458
-0.5 | 0.118 | 0.00351 | -0.033 | 33.556
0 | 0.181 | 0.00351 | -0.034 | 51.587
0.5 | 0.245 | 0.00351 | -0.035 | 69.79
1 | 0.308 | 0.00361 | -0.036 | 85.492
1.5 | 0.372 | 0.00367 | -0.038 | 101.257
2 | 0.435 | 0.00423 | -0.039 | 102.745
2.5 | 0.495 | 0.00499 | -0.04 | 99.182
3 | 0.556 | 0.00551 | -0.041 | 100.838
3.5 | 0.616 | 0.00609 | -0.042 | 101.052
4 | 0.673 | 0.00867 | -0.043 | 77.605
4.5 | 0.732 | 0.00905 | -0.044 | 80.895
5 | 0.79 | 0.00941 | -0.045 | 83.902
5.5 | 0.846 | 0.0098 | -0.047 | 86.324
6 | 0.9 | 0.01021 | -0.048 | 88.121
6.5 | 0.951 | 0.01064 | -0.049 | 89.408
7 | 0.999 | 0.0111 | -0.05 | 90.023
7.5 | 1.045 | 0.01157 | -0.051 | 90.295
8 | 1.087 | 0.01211 | -0.052 | 89.706
8.5 | 1.124 | 0.0127 | -0.053 | 88.557
9 | 1.157 | 0.01332 | -0.054 | 86.856
9.5 | 1.185 | 0.01403 | -0.055 | 84.424
10 | 1.207 | 0.0148 | -0.056 | 81.545
10.5 | 1.223 | 0.01571 | -0.057 | 77.833
11 | 1.232 | 0.01651 | -0.058 | 74.643
11.5 | 1.235 | 0.01737 | -0.059 | 71.142
12 | 1.228 | 0.0185 | -0.06 | 66.378
12.5 | 1.208 | 0.01964 | -0.061 | 61.495
13 | 1.178 | 0.0213 | -0.062 | 55.293
13.5 | 1.139 | 0.02289 | -0.063 | 49.766
14 | 1.09 | 0.02538 | -0.064 | 42.933
14.5 | 1.019 | 0.03245 | -0.063 | 31.399
15 | 0.846 | 0.09333 | -0.045 | 9.063
15.5 | 0.78 | 0.10778 | -0.04 | 7.239
16 | 0.718 | 0.11825 | -0.037 | 6.069
16.5 | 0.653 | 0.12994 | -0.035 | 5.025

## 94. Re 7M Mach 0.25 (2)
BIGFOIL.COM POLAR EXPORT
NACA66-216 a=0.6
NACA66-216 a=0.6 |  |  |  | Cl Max: | 1.5311 | at alpha= | 19 | deg
XFOIL ncrit=9 |  |  |  | L/D Max: | 116.371 | at alpha= | 2 | deg
Re: | 7000000 |  |  | Cd Min: | 0.08816 | at alpha= | -20 | deg
Mach: | 0.25 |  |  | Cl=0 at alpha= | -1.6312 | deg
|  |  |  | @ Cl=0.1, Cd= | 0.0035693
|  |  |  | @ Cl=0.4, Cd= | 0.0034753
|  |  |  | @ Cl=0.6, Cd= | 0.0081638
alpha (deg) | Cl | Cd | Cm | Cl/Cd
-20 | -1.1455 | 0.08816 | -0.0747 | -12.9934
-19.5 | -1.2063 | 0.07101 | -0.0863 | -16.9877
-19 | -1.2482 | 0.05841 | -0.0934 | -21.3696
-18.5 | -1.2828 | 0.0484 | -0.0969 | -26.5041
-18 | -1.2968 | 0.04164 | -0.0974 | -31.1431
-17.5 | -1.3102 | 0.0358 | -0.0962 | -36.5978
-17 | -1.3072 | 0.03168 | -0.094 | -41.2626
-16.5 | -1.3011 | 0.02814 | -0.091 | -46.2367
-16 | -1.2853 | 0.02544 | -0.0878 | -50.5228
-15.5 | -1.2608 | 0.02341 | -0.0848 | -53.8573
-15 | -1.2371 | 0.02142 | -0.0814 | -57.7544
-14 | -1.1783 | 0.0183 | -0.0748 | -64.388
-13.5 | -1.1488 | 0.01684 | -0.0712 | -68.2185
-13 | -1.1149 | 0.01564 | -0.0678 | -71.2852
-12.5 | -1.0769 | 0.01466 | -0.0649 | -73.4584
-12 | -1.0376 | 0.01381 | -0.062 | -75.134
-11 | -0.9638 | 0.01193 | -0.0552 | -80.7879
-10.5 | -0.923 | 0.01124 | -0.0523 | -82.1174
-10 | -0.8803 | 0.01068 | -0.0496 | -82.4251
-9.5 | -0.8383 | 0.01015 | -0.0466 | -82.5911
-9 | -0.7963 | 0.00972 | -0.0436 | -81.9239
-8.5 | -0.7529 | 0.00938 | -0.0407 | -80.2665
-8 | -0.703 | 0.00898 | -0.0393 | -78.2851
-7.5 | -0.653 | 0.00854 | -0.0378 | -76.4637
-7 | -0.6 | 0.00821 | -0.037 | -73.0816
-6.5 | -0.5459 | 0.00792 | -0.0365 | -68.9268
-6 | -0.4906 | 0.00766 | -0.0362 | -64.047
-5.5 | -0.4359 | 0.00737 | -0.0358 | -59.1452
-5 | -0.3799 | 0.00713 | -0.0357 | -53.2819
-4.5 | -0.3229 | 0.00691 | -0.0359 | -46.7294
-4 | -0.2656 | 0.00668 | -0.0362 | -39.7605
-3.5 | -0.2079 | 0.00647 | -0.0365 | -32.1329
-3 | -0.1498 | 0.00627 | -0.037 | -23.8915
-2.5 | -0.0919 | 0.00605 | -0.0375 | -15.1901
-2 | -0.0381 | 0.00557 | -0.0373 | -6.8402
-1 | 0.0652 | 0.00425 | -0.0364 | 15.3412
-0.5 | 0.1153 | 0.00327 | -0.0358 | 35.2599
0 | 0.1774 | 0.00321 | -0.0371 | 55.2648
0.5 | 0.2394 | 0.0032 | -0.0384 | 74.8125
1 | 0.3013 | 0.00322 | -0.0396 | 93.5714
1.5 | 0.3634 | 0.00323 | -0.0409 | 112.5077
2 | 0.4201 | 0.00361 | -0.0412 | 116.3712
2.5 | 0.4599 | 0.00476 | -0.0386 | 96.6176
3 | 0.4977 | 0.00572 | -0.0354 | 87.0105
3.5 | 0.5337 | 0.00654 | -0.0318 | 81.6055
4.5 | 0.5859 | 0.00797 | -0.0203 | 73.5132
5 | 0.623 | 0.00848 | -0.0169 | 73.467
5.5 | 0.6646 | 0.00892 | -0.0144 | 74.5067
6 | 0.7065 | 0.00942 | -0.0121 | 75
6.5 | 0.75 | 0.00991 | -0.01 | 75.6811
7 | 0.7925 | 0.01044 | -0.0079 | 75.91
7.5 | 0.8332 | 0.01106 | -0.0055 | 75.3345
8 | 0.8756 | 0.01167 | -0.0035 | 75.03
8.5 | 0.9164 | 0.01234 | -0.0012 | 74.2626
9 | 0.9559 | 0.01311 | 0.0012 | 72.9138
9.5 | 0.996 | 0.01387 | 0.0035 | 71.8097
10 | 1.0368 | 0.01465 | 0.0057 | 70.7713
10.5 | 1.0757 | 0.01552 | 0.008 | 69.3106
11 | 1.114 | 0.01646 | 0.0104 | 67.6792
11.5 | 1.1478 | 0.01766 | 0.0133 | 64.9943
12 | 1.1846 | 0.01875 | 0.0157 | 63.1787
12.5 | 1.2232 | 0.01978 | 0.0178 | 61.8402
13 | 1.256 | 0.02117 | 0.0206 | 59.3292
13.5 | 1.2905 | 0.02251 | 0.023 | 57.3301
14 | 1.3231 | 0.02399 | 0.0256 | 55.1521
14.5 | 1.3479 | 0.02594 | 0.0288 | 51.9622
15 | 1.3762 | 0.02786 | 0.0313 | 49.397
15.5 | 1.4538 | 0.03058 | 0.0236 | 47.5409
16 | 1.4482 | 0.03242 | 0.0325 | 44.67
16.5 | 1.4726 | 0.03494 | 0.0348 | 42.1465
17 | 1.4903 | 0.03803 | 0.0373 | 39.1875
17.5 | 1.5086 | 0.04128 | 0.0394 | 36.5455
18 | 1.5248 | 0.04483 | 0.0411 | 34.0129
18.5 | 1.5281 | 0.04973 | 0.0428 | 30.7279
19 | 1.5311 | 0.055 | 0.0437 | 27.8382
19.5 | 1.531 | 0.06097 | 0.0438 | 25.1107
20 | 1.5285 | 0.0676 | 0.043 | 22.6109

## 95. Re 7M Mach 0.50 (1)
BIGFOIL.COM POLAR EXPORT
NACA66-216 a=0.6
NACA66-216 a=0.6 |  |  |  | Cl Max: | 1.183 | at alpha= | 20 | deg
JavaFoil+Calcfoil stall+Eppler ext transition |  |  |  | L/D Max: | 111.848 | at alpha= | 1.5 | deg
Re: | 7000000 |  |  | Cd Min: | 0.00362 | at alpha= | -0.5 | deg
Mach: | 0.5 |  |  | Cl=0 at alpha= | -1.4225 | deg
|  |  |  | @ Cl=0.1, Cd= | 0.0036289
|  |  |  | @ Cl=0.4, Cd= | 0.0037271
|  |  |  | @ Cl=0.6, Cd= | 0.0061104
alpha (deg) | Cl | Cd | Cm | Cl/Cd
-20 | -1.038 | 0.15067 | 0.008 | -6.891
-19.5 | -1.006 | 0.14786 | 0.007 | -6.806
-19 | -0.977 | 0.14451 | 0.006 | -6.762
-18.5 | -0.95 | 0.13909 | 0.006 | -6.83
-18 | -0.927 | 0.1351 | 0.005 | -6.865
-17.5 | -0.898 | 0.13015 | 0.004 | -6.896
-17 | -0.867 | 0.12541 | 0.003 | -6.91
-16.5 | -0.839 | 0.12205 | 0.003 | -6.876
-16 | -0.815 | 0.12106 | 0.002 | -6.729
-15.5 | -0.785 | 0.11483 | 0.002 | -6.838
-15 | -0.757 | 0.11019 | 0.001 | -6.866
-14.5 | -0.73 | 0.10031 | 0 | -7.273
-14 | -0.704 | 0.09192 | 0 | -7.661
-13.5 | -0.679 | 0.08463 | -0.001 | -8.021
-13 | -0.646 | 0.09594 | -0.002 | -6.731
-12.5 | -0.619 | 0.08569 | -0.002 | -7.219
-12 | -0.592 | 0.0783 | -0.003 | -7.564
-11.5 | -0.575 | 0.06424 | -0.005 | -8.957
-11 | -0.64 | 0.01704 | -0.008 | -37.568
-10.5 | -0.611 | 0.01551 | -0.009 | -39.378
-10 | -0.479 | 0.07179 | -0.005 | -6.668
-9.5 | -0.451 | 0.06204 | -0.006 | -7.273
-9 | -0.425 | 0.0557 | -0.007 | -7.625
-8.5 | -0.478 | 0.01313 | -0.014 | -36.399
-8 | -0.515 | 0.04966 | -0.008 | -10.379
-7.5 | -0.688 | 0.0113 | -0.017 | -60.84
-7 | -0.675 | 0.01061 | -0.019 | -63.648
-6.5 | -0.641 | 0.00991 | -0.02 | -64.703
-6 | -0.595 | 0.00939 | -0.021 | -63.379
-5.5 | -0.541 | 0.00892 | -0.023 | -60.694
-5 | -0.482 | 0.00853 | -0.024 | -56.544
-4.5 | -0.42 | 0.00812 | -0.025 | -51.769
-4 | -0.355 | 0.0078 | -0.027 | -45.543
-3.5 | -0.288 | 0.00749 | -0.028 | -38.465
-3 | -0.22 | 0.00722 | -0.03 | -30.489
-2.5 | -0.151 | 0.00696 | -0.031 | -21.666
-2 | -0.081 | 0.00675 | -0.032 | -11.989
-1.5 | -0.011 | 0.00456 | -0.034 | -2.31
-1 | 0.06 | 0.00364 | -0.035 | 16.623
-0.5 | 0.132 | 0.00362 | -0.037 | 36.366
0 | 0.203 | 0.00366 | -0.038 | 55.457
0.5 | 0.274 | 0.00367 | -0.039 | 74.64
1 | 0.345 | 0.00379 | -0.041 | 90.961
1.5 | 0.415 | 0.00371 | -0.042 | 111.848
2 | 0.483 | 0.00494 | -0.043 | 97.612
2.5 | 0.549 | 0.00557 | -0.044 | 98.448
3 | 0.616 | 0.00628 | -0.045 | 98.089
3.5 | 0.679 | 0.00947 | -0.047 | 71.74
4 | 0.744 | 0.00994 | -0.048 | 74.848
4.5 | 0.807 | 0.01043 | -0.049 | 77.429
5 | 0.868 | 0.01094 | -0.05 | 79.357
5.5 | 0.925 | 0.01153 | -0.052 | 80.278
6 | 0.975 | 0.01214 | -0.053 | 80.368
6.5 | 1.017 | 0.01285 | -0.054 | 79.16
7 | 1.045 | 0.01363 | -0.055 | 76.664
7.5 | 1.051 | 0.01459 | -0.057 | 72.02
8 | 1.008 | 0.01581 | -0.058 | 63.771
8.5 | 0.665 | 0.01722 | -0.059 | 38.627
9 | 0.579 | 0.0617 | -0.028 | 9.389
9.5 | 0.731 | 0.01861 | -0.061 | 39.245
10 | 0.761 | 0.02005 | -0.062 | 37.97
10.5 | 0.664 | 0.06879 | -0.034 | 9.652
11 | 0.689 | 0.08006 | -0.032 | 8.609
11.5 | 0.857 | 0.02285 | -0.066 | 37.483
12 | 0.885 | 0.0252 | -0.067 | 35.117
12.5 | 0.897 | 0.03204 | -0.066 | 27.999
13 | 0.802 | 0.09178 | -0.039 | 8.737
13.5 | 0.831 | 0.09843 | -0.041 | 8.441
14 | 0.857 | 0.09546 | -0.042 | 8.981
14.5 | 0.882 | 0.10587 | -0.04 | 8.328
15 | 0.913 | 0.1108 | -0.044 | 8.237
15.5 | 0.942 | 0.11843 | -0.046 | 7.956
16 | 0.963 | 0.11901 | -0.044 | 8.094
16.5 | 0.997 | 0.12222 | -0.048 | 8.156
17 | 1.036 | 0.11966 | -0.054 | 8.659
17.5 | 1.046 | 0.12926 | -0.048 | 8.092
18 | 1.075 | 0.13457 | -0.05 | 7.988
18.5 | 1.116 | 0.13228 | -0.056 | 8.434
19 | 1.146 | 0.13889 | -0.058 | 8.25
19.5 | 1.155 | 0.14956 | -0.052 | 7.723
20 | 1.183 | 0.15454 | -0.054 | 7.656

## 96. Re 7M Mach 0.50 (2)
BIGFOIL.COM POLAR EXPORT
NACA66-216 a=0.6
NACA66-216 a=0.6 |  |  |  | Cl Max: | 1.0608 | at alpha= | 11 | deg
XFOIL ncrit=9 |  |  |  | L/D Max: | 140.576 | at alpha= | 2 | deg
Re: | 7000000 |  |  | Cd Min: | 0.14276 | at alpha= | 16 | deg
Mach: | 0.5 |  |  | Cl=0 at alpha= | -1.7522 | deg
|  |  |  | @ Cl=0.1, Cd= | 0.0040645
|  |  |  | @ Cl=0.4, Cd= | 0.00336
|  |  |  | @ Cl=0.6, Cd= | 0.011144
alpha (deg) | Cl | Cd | Cm | Cl/Cd
-14 | -0.4408 | 0.12174 | -0.0672 | -3.6208
-13 | -0.4771 | 0.09526 | -0.0831 | -5.0084
-12.5 | -0.4986 | 0.08209 | -0.0915 | -6.0738
-12 | -0.5284 | 0.06554 | -0.1033 | -8.0623
-11.5 | -0.5609 | 0.05311 | -0.1119 | -10.5611
-11 | -0.6018 | 0.04331 | -0.115 | -13.8952
-10.5 | -0.6433 | 0.03541 | -0.1134 | -18.1672
-10 | -0.6727 | 0.02937 | -0.1086 | -22.9043
-9.5 | -0.695 | 0.02408 | -0.1017 | -28.8621
-9 | -0.7053 | 0.01916 | -0.0937 | -36.8111
-8.5 | -0.6966 | 0.0146 | -0.0861 | -47.7123
-8 | -0.6692 | 0.01225 | -0.0793 | -54.6286
-7.5 | -0.6302 | 0.01091 | -0.0735 | -57.7635
-7 | -0.5904 | 0.0098 | -0.0679 | -60.2449
-6.5 | -0.5425 | 0.00909 | -0.0634 | -59.681
-6 | -0.4924 | 0.00852 | -0.0594 | -57.7934
-5.5 | -0.4435 | 0.00809 | -0.0552 | -54.8208
-5 | -0.393 | 0.00773 | -0.0515 | -50.8409
-4.5 | -0.3345 | 0.00738 | -0.0495 | -45.3252
-4 | -0.2732 | 0.0071 | -0.0483 | -38.4789
-3.5 | -0.2109 | 0.00684 | -0.0475 | -30.8333
-3 | -0.1477 | 0.00661 | -0.0471 | -22.3449
-2.5 | -0.0839 | 0.00639 | -0.0469 | -13.1299
-1.5 | 0.0283 | 0.0053 | -0.0442 | 5.3396
-1 | 0.0801 | 0.00447 | -0.0425 | 17.9195
-0.5 | 0.1331 | 0.00339 | -0.041 | 39.2625
0 | 0.2045 | 0.00334 | -0.0426 | 61.2275
0.5 | 0.2754 | 0.00334 | -0.044 | 82.4551
1 | 0.3463 | 0.00336 | -0.0455 | 103.0655
1.5 | 0.4178 | 0.00336 | -0.047 | 124.3452
2 | 0.4878 | 0.00347 | -0.0481 | 140.5764
2.5 | 0.5185 | 0.00487 | -0.042 | 106.4682
3 | 0.5243 | 0.00614 | -0.031 | 85.3909
3.5 | 0.5226 | 0.00728 | -0.0187 | 71.7857
4 | 0.5289 | 0.00883 | -0.009 | 59.8981
4.5 | 0.5502 | 0.01024 | -0.0022 | 53.7305
5 | 0.5943 | 0.01106 | 0.001 | 53.7342
5.5 | 0.643 | 0.01178 | 0.0036 | 54.584
6 | 0.6901 | 0.01258 | 0.0065 | 54.8569
6.5 | 0.7381 | 0.01339 | 0.0093 | 55.1232
7 | 0.7843 | 0.01434 | 0.0125 | 54.6932
7.5 | 0.8314 | 0.0153 | 0.0157 | 54.3399
8 | 0.8778 | 0.01635 | 0.0191 | 53.6881
8.5 | 0.9191 | 0.0177 | 0.0232 | 51.9266
9 | 0.9624 | 0.01908 | 0.0271 | 50.4403
9.5 | 1.0009 | 0.02076 | 0.0316 | 48.2129
10 | 1.0315 | 0.02297 | 0.0369 | 44.9064
10.5 | 1.0514 | 0.02585 | 0.0428 | 40.6731
11 | 1.0608 | 0.02959 | 0.0489 | 35.8499
11.5 | 1.0505 | 0.035 | 0.055 | 30.0143
12 | 1.0239 | 0.04239 | 0.0596 | 24.1543
12.5 | 0.9907 | 0.05123 | 0.0615 | 19.3383
13 | 0.9576 | 0.06133 | 0.0603 | 15.6139
13.5 | 0.9267 | 0.07266 | 0.0561 | 12.7539
14 | 0.9 | 0.08511 | 0.0493 | 10.5746
14.5 | 0.8676 | 0.0999 | 0.0395 | 8.6847
15 | 0.8492 | 0.11391 | 0.03 | 7.455
15.5 | 0.8278 | 0.12882 | 0.0206 | 6.426
16 | 0.8115 | 0.14276 | 0.012 | 5.6844

## 97. Re 8M Mach 0.00 (1)
BIGFOIL.COM POLAR EXPORT
NACA66-216 a=0.6
NACA66-216 a=0.6 |  |  |  | Cl Max: | 1.311 | at alpha= | 13 | deg
JavaFoil+Calcfoil stall+Eppler ext transition |  |  |  | L/D Max: | 101.383 | at alpha= | 2.5 | deg
Re: | 8000000 |  |  | Cd Min: | 0.00339 | at alpha= | 0 | deg
Mach: | 0 |  |  | Cl=0 at alpha= | -1.4262 | deg
|  |  |  | @ Cl=0.1, Cd= | 0.0035655
|  |  |  | @ Cl=0.4, Cd= | 0.0044997
|  |  |  | @ Cl=0.6, Cd= | 0.0060975
alpha (deg) | Cl | Cd | Cm | Cl/Cd
-18.5 | -0.82 | 0.13501 | 0.005 | -6.071
-18 | -0.836 | 0.1259 | 0.004 | -6.641
-17.5 | -0.851 | 0.11847 | 0.004 | -7.181
-17 | -0.861 | 0.11501 | 0.003 | -7.482
-16.5 | -0.872 | 0.1076 | 0.003 | -8.105
-16 | -0.898 | 0.08765 | 0.002 | -10.247
-15.5 | -0.907 | 0.0811 | 0.002 | -11.187
-15 | -1.018 | 0.02721 | 0.001 | -37.416
-14.5 | -1.043 | 0.01985 | 0 | -52.56
-14 | -1.047 | 0.01777 | -0.001 | -58.936
-13.5 | -1.049 | 0.01561 | -0.002 | -67.193
-13 | -1.043 | 0.01448 | -0.003 | -72.013
-12.5 | -1.031 | 0.0137 | -0.004 | -75.294
-12 | -1.016 | 0.01284 | -0.005 | -79.108
-11.5 | -0.996 | 0.01222 | -0.006 | -81.501
-11 | -0.972 | 0.01167 | -0.007 | -83.316
-10.5 | -0.944 | 0.01104 | -0.008 | -85.567
-10 | -0.913 | 0.01057 | -0.009 | -86.318
-9.5 | -0.877 | 0.01016 | -0.01 | -86.282
-9 | -0.838 | 0.00974 | -0.012 | -86.046
-8.5 | -0.796 | 0.00934 | -0.013 | -85.256
-8 | -0.751 | 0.00897 | -0.014 | -83.696
-7.5 | -0.702 | 0.00862 | -0.015 | -81.414
-7 | -0.651 | 0.00832 | -0.016 | -78.249
-6.5 | -0.598 | 0.00802 | -0.017 | -74.528
-6 | -0.543 | 0.00684 | -0.019 | -79.447
-5.5 | -0.487 | 0.00704 | -0.02 | -69.27
-5 | -0.431 | 0.00754 | -0.021 | -57.154
-4.5 | -0.372 | 0.00729 | -0.022 | -51.017
-4 | -0.313 | 0.00701 | -0.023 | -44.606
-3.5 | -0.253 | 0.00674 | -0.025 | -37.541
-3 | -0.192 | 0.00655 | -0.026 | -29.374
-2.5 | -0.132 | 0.00638 | -0.027 | -20.624
-2 | -0.07 | 0.00617 | -0.028 | -11.429
-1.5 | -0.009 | 0.00437 | -0.029 | -2.09
-1 | 0.052 | 0.00403 | -0.03 | 12.997
-0.5 | 0.114 | 0.00343 | -0.032 | 33.26
0 | 0.176 | 0.00339 | -0.033 | 51.762
0.5 | 0.237 | 0.00346 | -0.034 | 68.464
1 | 0.299 | 0.00355 | -0.035 | 84.14
1.5 | 0.36 | 0.00439 | -0.036 | 82.026
2 | 0.422 | 0.00456 | -0.038 | 92.44
2.5 | 0.48 | 0.00473 | -0.039 | 101.383
3 | 0.539 | 0.00559 | -0.04 | 96.418
3.5 | 0.598 | 0.00602 | -0.041 | 99.284
4 | 0.654 | 0.00819 | -0.042 | 79.809
4.5 | 0.711 | 0.00854 | -0.043 | 83.29
5 | 0.768 | 0.00884 | -0.044 | 86.843
5.5 | 0.823 | 0.00919 | -0.045 | 89.617
6 | 0.877 | 0.00955 | -0.046 | 91.749
6.5 | 0.928 | 0.00992 | -0.047 | 93.533
7 | 0.978 | 0.01031 | -0.048 | 94.854
7.5 | 1.025 | 0.01071 | -0.05 | 95.722
8 | 1.069 | 0.01119 | -0.051 | 95.586
8.5 | 1.111 | 0.01169 | -0.052 | 95.06
9 | 1.15 | 0.01218 | -0.053 | 94.397
9.5 | 1.185 | 0.01272 | -0.054 | 93.131
10 | 1.217 | 0.01337 | -0.055 | 90.961
10.5 | 1.244 | 0.01395 | -0.056 | 89.208
11 | 1.269 | 0.01462 | -0.057 | 86.767
11.5 | 1.289 | 0.0154 | -0.058 | 83.685
12 | 1.303 | 0.01613 | -0.059 | 80.757
12.5 | 1.309 | 0.01702 | -0.06 | 76.924
13 | 1.311 | 0.01805 | -0.061 | 72.6
13.5 | 1.307 | 0.01908 | -0.062 | 68.531
14 | 1.3 | 0.02011 | -0.062 | 64.617
14.5 | 1.288 | 0.02138 | -0.063 | 60.212
15 | 1.272 | 0.02267 | -0.064 | 56.102
15.5 | 1.251 | 0.02428 | -0.065 | 51.53
16 | 1.23 | 0.02543 | -0.066 | 48.343
16.5 | 1.204 | 0.02722 | -0.066 | 44.224
17 | 1.172 | 0.0303 | -0.067 | 38.693
17.5 | 1.138 | 0.03409 | -0.067 | 33.377
18 | 1.096 | 0.04086 | -0.067 | 26.825

## 98. Re 8M Mach 0.00 (2)
BIGFOIL.COM POLAR EXPORT
NACA66-216 a=0.6
NACA66-216 a=0.6 |  |  |  | Cl Max: | 1.6342 | at alpha= | 20 | deg
XFOIL ncrit=9 |  |  |  | L/D Max: | 111.597 | at alpha= | 1.5 | deg
Re: | 8000000 |  |  | Cd Min: | 0.04279 | at alpha= | 20 | deg
Mach: | 0 |  |  | Cl=0 at alpha= | -1.6154 | deg
|  |  |  | @ Cl=0.1, Cd= | 0.0035825
|  |  |  | @ Cl=0.4, Cd= | 0.0041749
|  |  |  | @ Cl=0.6, Cd= | 0.0075218
alpha (deg) | Cl | Cd | Cm | Cl/Cd
-20 | -1.4957 | 0.03241 | -0.0775 | -46.1493
-19.5 | -1.4841 | 0.02959 | -0.0759 | -50.1555
-19 | -1.4732 | 0.02688 | -0.0738 | -54.8065
-18.5 | -1.4566 | 0.02469 | -0.0716 | -58.9955
-18 | -1.4348 | 0.02292 | -0.0695 | -62.6003
-17.5 | -1.4123 | 0.02127 | -0.0673 | -66.3987
-17 | -1.3852 | 0.01994 | -0.0652 | -69.4684
-16.5 | -1.3574 | 0.01868 | -0.0631 | -72.666
-16 | -1.3275 | 0.01756 | -0.0609 | -75.5979
-15.5 | -1.2951 | 0.0166 | -0.0589 | -78.0181
-15 | -1.262 | 0.01569 | -0.0568 | -80.4334
-14.5 | -1.2274 | 0.01488 | -0.0548 | -82.4866
-14 | -1.1912 | 0.01415 | -0.0529 | -84.1837
-13.5 | -1.1556 | 0.01342 | -0.0507 | -86.1103
-13 | -1.1182 | 0.01278 | -0.0487 | -87.4961
-12.5 | -1.0795 | 0.0122 | -0.0467 | -88.4836
-12 | -1.0422 | 0.01159 | -0.0445 | -89.9223
-11.5 | -1.0054 | 0.01097 | -0.0419 | -91.65
-11 | -0.9673 | 0.01045 | -0.0394 | -92.5646
-10.5 | -0.9297 | 0.01001 | -0.0366 | -92.8771
-10 | -0.8885 | 0.00968 | -0.0345 | -91.7872
-9.5 | -0.8415 | 0.00934 | -0.0335 | -90.0964
-9 | -0.7927 | 0.00902 | -0.0328 | -87.8825
-8.5 | -0.7426 | 0.00872 | -0.0324 | -85.1606
-8 | -0.693 | 0.00833 | -0.0318 | -83.1933
-7.5 | -0.6417 | 0.00802 | -0.0316 | -80.0125
-7 | -0.5891 | 0.00775 | -0.0315 | -76.0129
-6.5 | -0.5357 | 0.00751 | -0.0316 | -71.3316
-6 | -0.4816 | 0.0073 | -0.0319 | -65.9726
-5.5 | -0.428 | 0.00703 | -0.032 | -60.8819
-5 | -0.3732 | 0.00682 | -0.0323 | -54.7214
-4.5 | -0.3176 | 0.00662 | -0.0329 | -47.9758
-4 | -0.2619 | 0.00641 | -0.0333 | -40.858
-3.5 | -0.2057 | 0.00622 | -0.0339 | -33.0707
-3 | -0.1494 | 0.00603 | -0.0346 | -24.7761
-2.5 | -0.0933 | 0.00581 | -0.0352 | -16.0585
-2 | -0.04 | 0.00539 | -0.0352 | -7.4212
-1.5 | 0.012 | 0.00489 | -0.0352 | 2.454
-1 | 0.0634 | 0.00425 | -0.0351 | 14.9176
-0.5 | 0.1133 | 0.00334 | -0.0348 | 33.9222
0 | 0.1706 | 0.00309 | -0.0357 | 55.2104
0.5 | 0.2299 | 0.00309 | -0.0369 | 74.4013
1 | 0.2902 | 0.0031 | -0.0382 | 93.6129
1.5 | 0.3493 | 0.00313 | -0.0394 | 111.5974
2 | 0.3949 | 0.00408 | -0.0381 | 96.7892
2.5 | 0.4395 | 0.00491 | -0.0367 | 89.5112
3 | 0.482 | 0.00567 | -0.0349 | 85.0088
3.5 | 0.5239 | 0.00635 | -0.0328 | 82.5039
4 | 0.5646 | 0.00698 | -0.0305 | 80.8883
4.5 | 0.6038 | 0.00758 | -0.0279 | 79.657
5 | 0.6464 | 0.00789 | -0.0258 | 81.9265
5.5 | 0.6825 | 0.00818 | -0.0224 | 83.4352
6 | 0.7211 | 0.00858 | -0.0197 | 84.0443
6.5 | 0.7623 | 0.00896 | -0.0177 | 85.0781
7 | 0.8029 | 0.00939 | -0.0156 | 85.5059
7.5 | 0.8424 | 0.00987 | -0.0134 | 85.3495
8 | 0.8837 | 0.01034 | -0.0117 | 85.4642
8.5 | 0.9233 | 0.01087 | -0.0097 | 84.9402
9 | 0.9618 | 0.01147 | -0.0076 | 83.8535
9.5 | 1.0005 | 0.0121 | -0.0057 | 82.686
10 | 1.0398 | 0.01271 | -0.0039 | 81.8096
10.5 | 1.0779 | 0.0134 | -0.0021 | 80.4403
11 | 1.1159 | 0.0141 | -0.0003 | 79.1418
11.5 | 1.1505 | 0.01499 | 0.0018 | 76.7512
12 | 1.1853 | 0.01586 | 0.0039 | 74.7352
12.5 | 1.2221 | 0.01667 | 0.0055 | 73.3113
13 | 1.2561 | 0.01763 | 0.0075 | 71.2479
13.5 | 1.2909 | 0.01856 | 0.0092 | 69.5528
14 | 1.3228 | 0.01966 | 0.0112 | 67.2838
14.5 | 1.3537 | 0.02082 | 0.0132 | 65.0192
15 | 1.3823 | 0.02205 | 0.0155 | 62.6893
15.5 | 1.4256 | 0.02359 | 0.0141 | 60.4324
17 | 1.5124 | 0.02834 | 0.0186 | 53.3663
17.5 | 1.5373 | 0.03022 | 0.0202 | 50.8703
18 | 1.5612 | 0.03226 | 0.0217 | 48.3943
18.5 | 1.5839 | 0.03442 | 0.0232 | 46.0169
19 | 1.6029 | 0.03691 | 0.0247 | 43.4273
19.5 | 1.6209 | 0.03962 | 0.0259 | 40.9112
20 | 1.6342 | 0.04279 | 0.0273 | 38.1912

## 99. Re 8M Mach 0.10 (1)
BIGFOIL.COM POLAR EXPORT
NACA66-216 a=0.6
NACA66-216 a=0.6 |  |  |  | Cl Max: | 1.299 | at alpha= | 12.5 | deg
JavaFoil+Calcfoil stall+Eppler ext transition |  |  |  | L/D Max: | 107.482 | at alpha= | 2.5 | deg
Re: | 8000000 |  |  | Cd Min: | 0.00344 | at alpha= | -0.5 | deg
Mach: | 0.1 |  |  | Cl=0 at alpha= | -1.4274 | deg
|  |  |  | @ Cl=0.1, Cd= | 0.00359
|  |  |  | @ Cl=0.4, Cd= | 0.0045133
|  |  |  | @ Cl=0.6, Cd= | 0.00604
alpha (deg) | Cl | Cd | Cm | Cl/Cd
-18.5 | -0.773 | 0.13885 | 0.005 | -5.569
-18 | -0.792 | 0.13138 | 0.004 | -6.026
-17.5 | -0.807 | 0.12638 | 0.004 | -6.388
-17 | -0.823 | 0.11985 | 0.003 | -6.866
-16.5 | -0.838 | 0.11181 | 0.003 | -7.494
-16 | -0.856 | 0.09956 | 0.002 | -8.6
-15.5 | -0.864 | 0.09537 | 0.001 | -9.063
-15 | -0.886 | 0.08 | 0.001 | -11.069
-14.5 | -1.021 | 0.02035 | 0 | -50.138
-14 | -1.025 | 0.01892 | -0.001 | -54.163
-13.5 | -1.033 | 0.01605 | -0.002 | -64.358
-13 | -1.029 | 0.01487 | -0.003 | -69.227
-12.5 | -1.022 | 0.01364 | -0.004 | -74.922
-12 | -1.008 | 0.01305 | -0.005 | -77.283
-11.5 | -0.991 | 0.01239 | -0.006 | -79.932
-11 | -0.969 | 0.01182 | -0.007 | -81.923
-10.5 | -0.942 | 0.01115 | -0.008 | -84.486
-10 | -0.912 | 0.01069 | -0.009 | -85.269
-9.5 | -0.877 | 0.01025 | -0.011 | -85.566
-9 | -0.839 | 0.0098 | -0.012 | -85.603
-8.5 | -0.797 | 0.0094 | -0.013 | -84.864
-8 | -0.753 | 0.00905 | -0.014 | -83.174
-7.5 | -0.704 | 0.0087 | -0.015 | -80.934
-7 | -0.653 | 0.00838 | -0.016 | -77.915
-6.5 | -0.6 | 0.00809 | -0.018 | -74.203
-6 | -0.545 | 0.00688 | -0.019 | -79.224
-5.5 | -0.489 | 0.0071 | -0.02 | -68.95
-5 | -0.432 | 0.00685 | -0.021 | -63.116
-4.5 | -0.374 | 0.00728 | -0.022 | -51.38
-4 | -0.314 | 0.00702 | -0.023 | -44.8
-3.5 | -0.254 | 0.00681 | -0.025 | -37.333
-3 | -0.193 | 0.0066 | -0.026 | -29.316
-2.5 | -0.132 | 0.00641 | -0.027 | -20.634
-2 | -0.071 | 0.00623 | -0.028 | -11.36
-1.5 | -0.009 | 0.00438 | -0.029 | -2.098
-1 | 0.053 | 0.00406 | -0.031 | 12.967
-0.5 | 0.115 | 0.00344 | -0.032 | 33.315
0 | 0.176 | 0.00344 | -0.033 | 51.309
0.5 | 0.238 | 0.00345 | -0.034 | 69.121
1 | 0.3 | 0.00355 | -0.035 | 84.432
1.5 | 0.362 | 0.00437 | -0.037 | 82.895
2 | 0.423 | 0.0046 | -0.038 | 92.095
2.5 | 0.482 | 0.00449 | -0.039 | 107.482
3 | 0.541 | 0.00561 | -0.04 | 96.533
3.5 | 0.6 | 0.00604 | -0.041 | 99.338
4 | 0.657 | 0.00825 | -0.042 | 79.624
4.5 | 0.715 | 0.0086 | -0.043 | 83.079
5 | 0.771 | 0.00891 | -0.044 | 86.604
5.5 | 0.827 | 0.00924 | -0.045 | 89.487
6 | 0.88 | 0.00961 | -0.047 | 91.637
6.5 | 0.932 | 0.01001 | -0.048 | 93.13
7 | 0.981 | 0.01039 | -0.049 | 94.395
7.5 | 1.028 | 0.01083 | -0.05 | 94.965
8 | 1.072 | 0.01126 | -0.051 | 95.234
8.5 | 1.114 | 0.01178 | -0.052 | 94.52
9 | 1.152 | 0.01227 | -0.053 | 93.88
9.5 | 1.186 | 0.01285 | -0.054 | 92.308
10 | 1.217 | 0.01351 | -0.055 | 90.025
10.5 | 1.243 | 0.01413 | -0.056 | 88.01
11 | 1.266 | 0.01484 | -0.057 | 85.258
11.5 | 1.284 | 0.0156 | -0.058 | 82.267
12 | 1.295 | 0.01643 | -0.059 | 78.851
12.5 | 1.299 | 0.01739 | -0.06 | 74.699
13 | 1.297 | 0.01836 | -0.061 | 70.631
13.5 | 1.29 | 0.01945 | -0.062 | 66.342
14 | 1.278 | 0.02064 | -0.063 | 61.926
14.5 | 1.262 | 0.02189 | -0.064 | 57.663
15 | 1.241 | 0.02343 | -0.064 | 52.974
15.5 | 1.216 | 0.02509 | -0.065 | 48.474
16 | 1.188 | 0.02689 | -0.066 | 44.19
16.5 | 1.157 | 0.02906 | -0.067 | 39.798
17 | 1.121 | 0.03197 | -0.067 | 35.062
17.5 | 1.077 | 0.03815 | -0.067 | 28.219

## 100. Re 8M Mach 0.10 (2)
BIGFOIL.COM POLAR EXPORT
NACA66-216 a=0.6
NACA66-216 a=0.6 |  |  |  | Cl Max: | 1.6266 | at alpha= | 20 | deg
XFOIL ncrit=9 |  |  |  | L/D Max: | 112.3 | at alpha= | 1.5 | deg
Re: | 8000000 |  |  | Cd Min: | 0.04541 | at alpha= | 20 | deg
Mach: | 0.1 |  |  | Cl=0 at alpha= | -1.619 | deg
|  |  |  | @ Cl=0.1, Cd= | 0.0035818
|  |  |  | @ Cl=0.4, Cd= | 0.0041084
|  |  |  | @ Cl=0.6, Cd= | 0.0075458
alpha (deg) | Cl | Cd | Cm | Cl/Cd
-20 | -1.4856 | 0.03499 | -0.0818 | -42.4578
-19 | -1.4586 | 0.0293 | -0.0788 | -49.7816
-18.5 | -1.45 | 0.02637 | -0.0762 | -54.9867
-18 | -1.431 | 0.0243 | -0.074 | -58.8889
-17.5 | -1.4102 | 0.0224 | -0.0716 | -62.9554
-17 | -1.3845 | 0.0209 | -0.0693 | -66.244
-16.5 | -1.3577 | 0.01949 | -0.0669 | -69.6614
-16 | -1.3286 | 0.01825 | -0.0646 | -72.8
-15.5 | -1.2967 | 0.01718 | -0.0624 | -75.4773
-15 | -1.2643 | 0.01619 | -0.0601 | -78.0914
-14.5 | -1.2302 | 0.01529 | -0.0578 | -80.4578
-14 | -1.194 | 0.0145 | -0.0557 | -82.3448
-13.5 | -1.1583 | 0.01372 | -0.0534 | -84.4242
-13 | -1.1207 | 0.01303 | -0.0513 | -86.0092
-12.5 | -1.0817 | 0.01242 | -0.0492 | -87.0934
-12 | -1.0421 | 0.01188 | -0.0471 | -87.7189
-11.5 | -1.0062 | 0.01116 | -0.0443 | -90.1613
-11 | -0.9678 | 0.0106 | -0.0417 | -91.3019
-10.5 | -0.9294 | 0.01012 | -0.039 | -91.8379
-10 | -0.8908 | 0.00977 | -0.0362 | -91.1771
-9.5 | -0.8446 | 0.00941 | -0.0348 | -89.7556
-9 | -0.7958 | 0.00908 | -0.034 | -87.6432
-8.5 | -0.7456 | 0.00877 | -0.0334 | -85.0171
-8 | -0.6957 | 0.00839 | -0.0327 | -82.9201
-7.5 | -0.6444 | 0.00806 | -0.0323 | -79.9504
-7 | -0.5917 | 0.00779 | -0.0322 | -75.9564
-6.5 | -0.5381 | 0.00754 | -0.0322 | -71.366
-6 | -0.4837 | 0.00732 | -0.0324 | -66.0792
-5.5 | -0.4298 | 0.00706 | -0.0325 | -60.8782
-5 | -0.3747 | 0.00683 | -0.0328 | -54.8609
-4.5 | -0.3188 | 0.00663 | -0.0332 | -48.0845
-4 | -0.2628 | 0.00642 | -0.0337 | -40.9346
-3.5 | -0.2063 | 0.00623 | -0.0343 | -33.114
-3 | -0.1497 | 0.00604 | -0.0349 | -24.7848
-2.5 | -0.0932 | 0.00583 | -0.0355 | -15.9863
-2 | -0.0397 | 0.00541 | -0.0356 | -7.3383
-1.5 | 0.0124 | 0.0049 | -0.0355 | 2.5306
-1 | 0.064 | 0.00426 | -0.0353 | 15.0235
-0.5 | 0.1139 | 0.00332 | -0.035 | 34.3072
0 | 0.1717 | 0.00309 | -0.0359 | 55.5663
0.5 | 0.2314 | 0.00309 | -0.0371 | 74.8867
1 | 0.292 | 0.0031 | -0.0385 | 94.1935
1.5 | 0.3515 | 0.00313 | -0.0396 | 112.3003
2 | 0.3975 | 0.00406 | -0.0384 | 97.9064
2.5 | 0.4419 | 0.00492 | -0.0369 | 89.8171
3 | 0.4841 | 0.00569 | -0.0349 | 85.0791
3.5 | 0.5256 | 0.00638 | -0.0327 | 82.3824
4 | 0.5658 | 0.00701 | -0.0302 | 80.7133
4.5 | 0.6041 | 0.00761 | -0.0274 | 79.3824
5 | 0.6427 | 0.00791 | -0.0243 | 81.2516
5.5 | 0.6803 | 0.00825 | -0.0212 | 82.4606
6 | 0.7196 | 0.00866 | -0.0186 | 83.0947
6.5 | 0.7614 | 0.00905 | -0.0166 | 84.1326
7 | 0.8023 | 0.0095 | -0.0145 | 84.4526
7.5 | 0.8421 | 0.01 | -0.0123 | 84.21
8 | 0.8833 | 0.01048 | -0.0105 | 84.2844
8.5 | 0.9234 | 0.01104 | -0.0085 | 83.6413
9 | 0.9623 | 0.01165 | -0.0064 | 82.6009
10 | 1.0408 | 0.01293 | -0.0026 | 80.495
10.5 | 1.0792 | 0.01364 | -0.0007 | 79.1202
11 | 1.1165 | 0.01439 | 0.0013 | 77.5886
12 | 1.1869 | 0.01619 | 0.0055 | 73.3107
12.5 | 1.2243 | 0.01702 | 0.0072 | 71.933
13 | 1.2583 | 0.01802 | 0.0093 | 69.828
13.5 | 1.2925 | 0.01904 | 0.0112 | 67.8834
14 | 1.3254 | 0.02014 | 0.0132 | 65.8093
14.5 | 1.3546 | 0.02146 | 0.0155 | 63.1221
15 | 1.3843 | 0.02271 | 0.0178 | 60.9555
15.5 | 1.4285 | 0.02441 | 0.0162 | 58.5211
17 | 1.5136 | 0.02943 | 0.0213 | 51.4305
17.5 | 1.5385 | 0.03142 | 0.023 | 48.9656
18 | 1.5627 | 0.03353 | 0.0245 | 46.606
18.5 | 1.5823 | 0.03603 | 0.0262 | 43.9162
19 | 1.5991 | 0.03887 | 0.0279 | 41.1397
19.5 | 1.615 | 0.04191 | 0.0292 | 38.535
20 | 1.6266 | 0.04541 | 0.0305 | 35.8203

## 101. Re 8M Mach 0.25 (1)
BIGFOIL.COM POLAR EXPORT
NACA66-216 a=0.6
NACA66-216 a=0.6 |  |  |  | Cl Max: | 1.236 | at alpha= | 11.5 | deg
JavaFoil+Calcfoil stall+Eppler ext transition |  |  |  | L/D Max: | 98.951 | at alpha= | 3.5 | deg
Re: | 8000000 |  |  | Cd Min: | 0.00342 | at alpha= | -0.5 | deg
Mach: | 0.25 |  |  | Cl=0 at alpha= | -1.4286 | deg
|  |  |  | @ Cl=0.1, Cd= | 0.0036084
|  |  |  | @ Cl=0.4, Cd= | 0.0044784
|  |  |  | @ Cl=0.6, Cd= | 0.0060993
alpha (deg) | Cl | Cd | Cm | Cl/Cd
-16.5 | -0.556 | 0.12816 | 0.002 | -4.34
-16 | -0.6 | 0.12116 | 0.002 | -4.948
-15.5 | -0.639 | 0.11486 | 0.001 | -5.566
-15 | -0.675 | 0.10465 | 0.001 | -6.455
-14.5 | -0.706 | 0.10052 | 0 | -7.023
-14 | -0.735 | 0.0905 | 0 | -8.122
-13.5 | -0.755 | 0.08592 | -0.001 | -8.793
-13 | -0.823 | 0.04879 | -0.002 | -16.874
-12.5 | -0.929 | 0.01648 | -0.004 | -56.367
-12 | -0.939 | 0.01487 | -0.005 | -63.184
-11.5 | -0.941 | 0.01355 | -0.006 | -69.448
-11 | -0.935 | 0.01261 | -0.007 | -74.126
-10.5 | -0.92 | 0.01192 | -0.008 | -77.197
-10 | -0.9 | 0.01127 | -0.01 | -79.804
-9.5 | -0.873 | 0.01083 | -0.011 | -80.596
-9 | -0.841 | 0.01026 | -0.012 | -81.899
-8.5 | -0.803 | 0.00979 | -0.013 | -82.07
-8 | -0.762 | 0.00941 | -0.014 | -80.921
-7.5 | -0.715 | 0.00903 | -0.016 | -79.191
-7 | -0.665 | 0.00865 | -0.017 | -76.843
-6.5 | -0.612 | 0.00832 | -0.018 | -73.569
-6 | -0.557 | 0.00802 | -0.019 | -69.451
-5.5 | -0.5 | 0.00772 | -0.02 | -64.845
-5 | -0.442 | 0.00657 | -0.022 | -67.292
-4.5 | -0.383 | 0.00679 | -0.023 | -56.367
-4 | -0.323 | 0.00722 | -0.024 | -44.711
-3.5 | -0.261 | 0.007 | -0.025 | -37.249
-3 | -0.199 | 0.00674 | -0.027 | -29.445
-2.5 | -0.136 | 0.00653 | -0.028 | -20.792
-2 | -0.073 | 0.00634 | -0.029 | -11.477
-1.5 | -0.009 | 0.00444 | -0.03 | -2.127
-1 | 0.054 | 0.00409 | -0.031 | 13.235
-0.5 | 0.118 | 0.00342 | -0.033 | 34.395
0 | 0.181 | 0.00346 | -0.034 | 52.437
0.5 | 0.245 | 0.00348 | -0.035 | 70.375
1 | 0.308 | 0.00358 | -0.036 | 86.137
1.5 | 0.372 | 0.00451 | -0.038 | 82.492
2 | 0.434 | 0.00444 | -0.039 | 97.721
2.5 | 0.495 | 0.0052 | -0.04 | 95.178
3 | 0.555 | 0.00576 | -0.041 | 96.454
3.5 | 0.616 | 0.00622 | -0.042 | 98.951
4 | 0.673 | 0.00848 | -0.043 | 79.417
4.5 | 0.732 | 0.00884 | -0.044 | 82.849
5 | 0.79 | 0.00922 | -0.045 | 85.728
5.5 | 0.846 | 0.00958 | -0.047 | 88.361
6 | 0.9 | 0.00996 | -0.048 | 90.349
6.5 | 0.951 | 0.0104 | -0.049 | 91.448
7 | 1 | 0.01086 | -0.05 | 92.11
7.5 | 1.046 | 0.01131 | -0.051 | 92.412
8 | 1.087 | 0.01183 | -0.052 | 91.887
8.5 | 1.125 | 0.01239 | -0.053 | 90.82
9 | 1.158 | 0.01299 | -0.054 | 89.124
9.5 | 1.186 | 0.01369 | -0.055 | 86.646
10 | 1.208 | 0.01443 | -0.056 | 83.683
10.5 | 1.224 | 0.01532 | -0.057 | 79.901
11 | 1.233 | 0.01611 | -0.059 | 76.56
11.5 | 1.236 | 0.01699 | -0.06 | 72.759
12 | 1.229 | 0.01805 | -0.06 | 68.085
12.5 | 1.209 | 0.01922 | -0.061 | 62.894
13 | 1.179 | 0.02072 | -0.062 | 56.878
13.5 | 1.14 | 0.02243 | -0.063 | 50.825
14 | 1.092 | 0.02448 | -0.064 | 44.598
14.5 | 1.029 | 0.02906 | -0.064 | 35.399
15 | 0.855 | 0.08692 | -0.048 | 9.832
15.5 | 0.783 | 0.10483 | -0.042 | 7.47
16 | 0.718 | 0.11767 | -0.038 | 6.104
16.5 | 0.653 | 0.13082 | -0.035 | 4.993

## 102. Re 8M Mach 0.25 (2)
BIGFOIL.COM POLAR EXPORT
NACA66-216 a=0.6
NACA66-216 a=0.6 |  |  |  | Cl Max: | 1.561 | at alpha= | 19.5 | deg
XFOIL ncrit=9 |  |  |  | L/D Max: | 115.46 | at alpha= | 1.5 | deg
Re: | 8000000 |  |  | Cd Min: | 0.07977 | at alpha= | -20 | deg
Mach: | 0.25 |  |  | Cl=0 at alpha= | -1.6427 | deg
|  |  |  | @ Cl=0.1, Cd= | 0.0036271
|  |  |  | @ Cl=0.4, Cd= | 0.0037725
|  |  |  | @ Cl=0.6, Cd= | 0.0079212
alpha (deg) | Cl | Cd | Cm | Cl/Cd
-20 | -1.2007 | 0.07977 | -0.0809 | -15.052
-19.5 | -1.2138 | 0.0699 | -0.0871 | -17.3648
-19 | -1.2449 | 0.05873 | -0.0932 | -21.197
-18.5 | -1.3007 | 0.04661 | -0.0975 | -27.906
-18 | -1.3242 | 0.03934 | -0.0975 | -33.6604
-17.5 | -1.3298 | 0.03428 | -0.0959 | -38.7923
-17 | -1.3325 | 0.02995 | -0.0931 | -44.4908
-16.5 | -1.3259 | 0.02654 | -0.0898 | -49.9586
-16 | -1.3116 | 0.02386 | -0.0862 | -54.9707
-15.5 | -1.286 | 0.02195 | -0.083 | -58.5877
-15 | -1.2594 | 0.02019 | -0.0796 | -62.3774
-14.5 | -1.2303 | 0.01861 | -0.0762 | -66.1096
-14 | -1.1964 | 0.01735 | -0.073 | -68.9568
-13.5 | -1.1645 | 0.01603 | -0.0695 | -72.645
-13 | -1.1292 | 0.01492 | -0.0662 | -75.6836
-12.5 | -1.0907 | 0.01401 | -0.0632 | -77.8515
-11.5 | -1.0106 | 0.01243 | -0.0573 | -81.3033
-11 | -0.971 | 0.01165 | -0.0542 | -83.3476
-10.5 | -0.9317 | 0.0109 | -0.051 | -85.4771
-10 | -0.8898 | 0.01034 | -0.048 | -86.0542
-9.5 | -0.8484 | 0.00983 | -0.0449 | -86.3072
-9 | -0.8073 | 0.00944 | -0.0416 | -85.5191
-8.5 | -0.7598 | 0.00908 | -0.0395 | -83.6784
-8 | -0.7084 | 0.00873 | -0.0383 | -81.1455
-7.5 | -0.6575 | 0.00833 | -0.037 | -78.9316
-7 | -0.6044 | 0.008 | -0.0362 | -75.55
-6.5 | -0.5499 | 0.00771 | -0.0357 | -71.323
-6 | -0.4944 | 0.00747 | -0.0355 | -66.1847
-5.5 | -0.4385 | 0.00721 | -0.0353 | -60.8183
-5 | -0.3823 | 0.00694 | -0.0353 | -55.0865
-4.5 | -0.325 | 0.00671 | -0.0355 | -48.4352
-4 | -0.2672 | 0.00651 | -0.0359 | -41.0445
-3.5 | -0.2094 | 0.0063 | -0.0362 | -33.2381
-3 | -0.151 | 0.00611 | -0.0368 | -24.7136
-2.5 | -0.0928 | 0.00591 | -0.0373 | -15.7022
-2 | -0.0378 | 0.0055 | -0.0373 | -6.8727
-1.5 | 0.0151 | 0.00496 | -0.037 | 3.0444
-1 | 0.0674 | 0.0043 | -0.0367 | 15.6744
-0.5 | 0.1173 | 0.00327 | -0.0361 | 35.8716
0 | 0.1777 | 0.00311 | -0.0371 | 57.1383
0.5 | 0.2394 | 0.00311 | -0.0384 | 76.9775
1 | 0.3022 | 0.00312 | -0.0398 | 96.859
1.5 | 0.3637 | 0.00315 | -0.041 | 115.4603
2 | 0.4121 | 0.00398 | -0.0399 | 103.5427
2.5 | 0.4551 | 0.00494 | -0.0377 | 92.1255
3 | 0.4948 | 0.00578 | -0.0349 | 85.6055
3.5 | 0.5329 | 0.00652 | -0.0317 | 81.7331
4 | 0.5686 | 0.00719 | -0.0279 | 79.0821
4.5 | 0.5908 | 0.00781 | -0.0212 | 75.6466
5 | 0.6297 | 0.00828 | -0.0181 | 76.0507
5.5 | 0.6718 | 0.00869 | -0.0156 | 77.3072
6 | 0.7139 | 0.00915 | -0.0133 | 78.0219
6.5 | 0.7574 | 0.00962 | -0.0112 | 78.7318
7.5 | 0.8411 | 0.01074 | -0.0067 | 78.3147
8 | 0.8834 | 0.01132 | -0.0046 | 78.0389
8.5 | 0.9238 | 0.01202 | -0.0022 | 76.8552
9 | 0.9641 | 0.01273 | 0.0001 | 75.7345
9.5 | 1.0054 | 0.01345 | 0.0023 | 74.7509
10 | 1.0455 | 0.01423 | 0.0045 | 73.4715
10.5 | 1.0845 | 0.01509 | 0.0069 | 71.8688
11 | 1.1233 | 0.016 | 0.0093 | 70.2062
11.5 | 1.1583 | 0.01712 | 0.012 | 67.6577
12 | 1.1959 | 0.01814 | 0.0144 | 65.9261
12.5 | 1.2339 | 0.0192 | 0.0167 | 64.2656
13 | 1.2677 | 0.02051 | 0.0194 | 61.8089
13.5 | 1.3028 | 0.0218 | 0.0218 | 59.7615
14 | 1.334 | 0.02336 | 0.0246 | 57.1062
14.5 | 1.3598 | 0.02526 | 0.0277 | 53.8321
15 | 1.3897 | 0.02689 | 0.0306 | 51.6809
15.5 | 1.4409 | 0.02904 | 0.0285 | 49.6178
16 | 1.4666 | 0.03124 | 0.0311 | 46.9462
16.5 | 1.4919 | 0.03365 | 0.0336 | 44.3358
17 | 1.5117 | 0.03648 | 0.0362 | 41.4391
17.5 | 1.5303 | 0.03959 | 0.0385 | 38.6537
18 | 1.5419 | 0.04342 | 0.0406 | 35.5113
18.5 | 1.5472 | 0.04801 | 0.0425 | 32.2266
19 | 1.5589 | 0.05237 | 0.0436 | 29.767
19.5 | 1.561 | 0.05788 | 0.0441 | 26.9696
20 | 1.5605 | 0.06406 | 0.0439 | 24.36

## 103. Re 8M Mach 0.50 (1)
BIGFOIL.COM POLAR EXPORT
NACA66-216 a=0.6
NACA66-216 a=0.6 |  |  |  | Cl Max: | 1.186 | at alpha= | 20 | deg
JavaFoil+Calcfoil stall+Eppler ext transition |  |  |  | L/D Max: | 94.879 | at alpha= | 3 | deg
Re: | 8000000 |  |  | Cd Min: | 0.00356 | at alpha= | 0 | deg
Mach: | 0.5 |  |  | Cl=0 at alpha= | -1.4225 | deg
|  |  |  | @ Cl=0.1, Cd= | 0.00389
|  |  |  | @ Cl=0.4, Cd= | 0.0044765
|  |  |  | @ Cl=0.6, Cd= | 0.0063333
alpha (deg) | Cl | Cd | Cm | Cl/Cd
-20 | -1.04 | 0.14715 | 0.008 | -7.069
-19.5 | -1.008 | 0.14507 | 0.007 | -6.945
-19 | -0.977 | 0.14235 | 0.006 | -6.866
-18.5 | -0.95 | 0.1377 | 0.006 | -6.901
-18 | -0.929 | 0.13275 | 0.005 | -6.997
-17.5 | -0.899 | 0.1272 | 0.004 | -7.069
-17 | -0.868 | 0.12479 | 0.004 | -6.955
-16.5 | -0.839 | 0.12112 | 0.003 | -6.93
-16 | -0.815 | 0.1194 | 0.002 | -6.827
-15.5 | -0.787 | 0.11399 | 0.002 | -6.903
-15 | -0.758 | 0.10817 | 0.001 | -7.004
-14.5 | -0.731 | 0.09879 | 0 | -7.4
-14 | -0.707 | 0.08906 | -0.001 | -7.943
-13.5 | -0.689 | 0.07645 | -0.001 | -9.013
-13 | -0.646 | 0.09297 | -0.002 | -6.947
-12.5 | -0.619 | 0.08462 | -0.002 | -7.316
-12 | -0.594 | 0.07665 | -0.003 | -7.745
-11.5 | -0.658 | 0.0219 | -0.007 | -30.067
-11 | -0.642 | 0.01641 | -0.008 | -39.124
-10.5 | -0.611 | 0.01507 | -0.009 | -40.57
-10 | -0.479 | 0.07033 | -0.005 | -6.807
-9.5 | -0.451 | 0.06148 | -0.006 | -7.343
-9 | -0.426 | 0.05485 | -0.007 | -7.76
-8.5 | -0.48 | 0.01263 | -0.015 | -37.996
-8 | -0.516 | 0.04929 | -0.008 | -10.474
-7.5 | -0.688 | 0.01103 | -0.017 | -62.379
-7 | -0.676 | 0.0103 | -0.019 | -65.565
-6.5 | -0.641 | 0.00967 | -0.02 | -66.342
-6 | -0.595 | 0.00915 | -0.021 | -65.089
-5.5 | -0.542 | 0.00874 | -0.023 | -61.993
-5 | -0.483 | 0.00831 | -0.024 | -58.085
-4.5 | -0.42 | 0.00792 | -0.025 | -53.054
-4 | -0.355 | 0.00762 | -0.027 | -46.663
-3.5 | -0.288 | 0.00732 | -0.028 | -39.377
-3 | -0.22 | 0.00704 | -0.03 | -31.27
-2.5 | -0.151 | 0.00679 | -0.031 | -22.218
-2 | -0.081 | 0.00584 | -0.032 | -13.869
-1.5 | -0.011 | 0.00475 | -0.034 | -2.221
-1 | 0.06 | 0.00429 | -0.035 | 14.091
-0.5 | 0.132 | 0.00357 | -0.037 | 36.846
0 | 0.203 | 0.00356 | -0.038 | 57.018
0.5 | 0.274 | 0.00368 | -0.039 | 74.498
1 | 0.345 | 0.0037 | -0.041 | 93.17
1.5 | 0.413 | 0.00466 | -0.042 | 88.556
2 | 0.482 | 0.00517 | -0.043 | 93.175
2.5 | 0.548 | 0.00579 | -0.044 | 94.742
3 | 0.615 | 0.00649 | -0.045 | 94.879
3.5 | 0.68 | 0.00925 | -0.047 | 73.456
4 | 0.745 | 0.00972 | -0.048 | 76.621
4.5 | 0.808 | 0.01019 | -0.049 | 79.278
5 | 0.869 | 0.01068 | -0.05 | 81.331
5.5 | 0.926 | 0.01124 | -0.052 | 82.358
6 | 0.976 | 0.01187 | -0.053 | 82.221
6.5 | 1.018 | 0.01256 | -0.054 | 81.032
7 | 1.046 | 0.0133 | -0.055 | 78.648
7.5 | 1.051 | 0.01425 | -0.057 | 73.77
8 | 1.009 | 0.01545 | -0.058 | 65.305
8.5 | 0.666 | 0.01687 | -0.059 | 39.471
9 | 0.579 | 0.06151 | -0.028 | 9.421
9.5 | 0.731 | 0.01818 | -0.061 | 40.224
10 | 0.762 | 0.0196 | -0.062 | 38.894
10.5 | 0.667 | 0.0669 | -0.037 | 9.97
11 | 0.689 | 0.07835 | -0.032 | 8.798
11.5 | 0.857 | 0.02226 | -0.066 | 38.506
12 | 0.886 | 0.02446 | -0.067 | 36.231
12.5 | 0.911 | 0.02767 | -0.067 | 32.936
13 | 0.804 | 0.08924 | -0.041 | 9.015
13.5 | 0.831 | 0.09737 | -0.042 | 8.537
14 | 0.897 | 0.07294 | -0.056 | 12.293
14.5 | 0.884 | 0.10382 | -0.042 | 8.512
15 | 0.917 | 0.10778 | -0.046 | 8.504
15.5 | 0.943 | 0.11685 | -0.047 | 8.074
16 | 0.964 | 0.11626 | -0.044 | 8.295
16.5 | 1.001 | 0.11848 | -0.05 | 8.448
17 | 1.045 | 0.11277 | -0.057 | 9.268
17.5 | 1.046 | 0.12824 | -0.048 | 8.159
18 | 1.077 | 0.13349 | -0.051 | 8.068
18.5 | 1.129 | 0.1219 | -0.06 | 9.261
19 | 1.153 | 0.13242 | -0.06 | 8.707
19.5 | 1.155 | 0.14617 | -0.052 | 7.903
20 | 1.186 | 0.15023 | -0.055 | 7.893

## 104. Re 8M Mach 0.50 (2)
BIGFOIL.COM POLAR EXPORT
NACA66-216 a=0.6
NACA66-216 a=0.6 |  |  |  | Cl Max: | 1.0751 | at alpha= | 11 | deg
XFOIL ncrit=9 |  |  |  | L/D Max: | 136.197 | at alpha= | 2 | deg
Re: | 8000000 |  |  | Cd Min: | 0.14022 | at alpha= | 16 | deg
Mach: | 0.5 |  |  | Cl=0 at alpha= | -1.786 | deg
|  |  |  | @ Cl=0.1, Cd= | 0.0041201
|  |  |  | @ Cl=0.4, Cd= | 0.0032522
|  |  |  | @ Cl=0.6, Cd= | 0.010729
alpha (deg) | Cl | Cd | Cm | Cl/Cd
-14 | -0.4522 | 0.11935 | -0.0686 | -3.7889
-13.5 | -0.4663 | 0.10665 | -0.0763 | -4.3722
-13 | -0.4884 | 0.09318 | -0.0847 | -5.2415
-12.5 | -0.509 | 0.08005 | -0.0931 | -6.3585
-12 | -0.5375 | 0.06389 | -0.1048 | -8.4129
-11.5 | -0.5682 | 0.05217 | -0.1127 | -10.8913
-11 | -0.6105 | 0.04249 | -0.1154 | -14.3681
-10.5 | -0.6522 | 0.03471 | -0.1134 | -18.79
-10 | -0.6887 | 0.02824 | -0.108 | -24.3874
-9.5 | -0.7119 | 0.02293 | -0.1006 | -31.0467
-9 | -0.7191 | 0.01818 | -0.0926 | -39.5545
-8.5 | -0.7077 | 0.01397 | -0.085 | -50.6586
-8 | -0.6804 | 0.01177 | -0.078 | -57.808
-7.5 | -0.6416 | 0.01049 | -0.072 | -61.163
-7 | -0.599 | 0.0095 | -0.0667 | -63.0526
-6.5 | -0.5519 | 0.00876 | -0.062 | -63.0023
-6 | -0.5017 | 0.00823 | -0.0579 | -60.9599
-5.5 | -0.454 | 0.00786 | -0.0533 | -57.7608
-5 | -0.3974 | 0.00754 | -0.0507 | -52.7056
-4.5 | -0.3389 | 0.00718 | -0.0488 | -47.2006
-4 | -0.277 | 0.00691 | -0.0477 | -40.0868
-3.5 | -0.2138 | 0.00668 | -0.047 | -32.006
-3 | -0.1504 | 0.00644 | -0.0466 | -23.354
-2.5 | -0.0861 | 0.00624 | -0.0465 | -13.7981
-2 | -0.0229 | 0.006 | -0.0463 | -3.8167
-1.5 | 0.0306 | 0.00531 | -0.0446 | 5.7627
-1 | 0.0844 | 0.0045 | -0.0431 | 18.7556
-0.5 | 0.1345 | 0.00328 | -0.0412 | 41.0061
0 | 0.2049 | 0.00322 | -0.0426 | 63.6335
0.5 | 0.2754 | 0.00323 | -0.044 | 85.2632
1 | 0.3478 | 0.00323 | -0.0458 | 107.678
1.5 | 0.4184 | 0.00326 | -0.0471 | 128.3436
2 | 0.4835 | 0.00355 | -0.0474 | 136.1972
2.5 | 0.5092 | 0.00504 | -0.0404 | 101.0317
3 | 0.5128 | 0.00618 | -0.0288 | 82.9773
3.5 | 0.5173 | 0.00734 | -0.0178 | 70.4768
4 | 0.5281 | 0.00879 | -0.0089 | 60.0796
4.5 | 0.5551 | 0.01 | -0.0029 | 55.51
5 | 0.6013 | 0.01075 | 0.0001 | 55.9349
5.5 | 0.6493 | 0.01149 | 0.0028 | 56.51
6.5 | 0.7459 | 0.01305 | 0.0084 | 57.1571
7 | 0.7926 | 0.01395 | 0.0116 | 56.8172
7.5 | 0.8403 | 0.01489 | 0.0147 | 56.4338
8 | 0.8864 | 0.01594 | 0.0182 | 55.6085
8.5 | 0.9292 | 0.01722 | 0.0222 | 53.9605
9 | 0.9738 | 0.01852 | 0.0261 | 52.581
9.5 | 1.0136 | 0.02013 | 0.0306 | 50.3527
10 | 1.0454 | 0.02224 | 0.0358 | 47.0054
10.5 | 1.067 | 0.02501 | 0.0418 | 42.6629
11 | 1.0751 | 0.02872 | 0.0482 | 37.4338
11.5 | 1.0586 | 0.03442 | 0.0548 | 30.7554
12 | 1.0343 | 0.04154 | 0.0595 | 24.8989
12.5 | 1.003 | 0.05011 | 0.0617 | 20.016
13 | 0.9711 | 0.05988 | 0.061 | 16.2174
13.5 | 0.9415 | 0.07087 | 0.0572 | 13.2849
14 | 0.9151 | 0.08301 | 0.0509 | 11.024
14.5 | 0.8831 | 0.09747 | 0.0414 | 9.0602
15 | 0.8647 | 0.11121 | 0.0321 | 7.7754
15.5 | 0.8443 | 0.12589 | 0.0226 | 6.7066
16 | 0.825 | 0.14022 | 0.0138 | 5.8836

## 105. Re 10M Mach 0.00 (1)
BIGFOIL.COM POLAR EXPORT
NACA66-216 a=0.6
NACA66-216 a=0.6 |  |  |  | Cl Max: | 1.312 | at alpha= | 13 | deg
JavaFoil+Calcfoil stall+Eppler ext transition |  |  |  | L/D Max: | 101.395 | at alpha= | 2.5 | deg
Re: | 10000000 |  |  | Cd Min: | 0.00379 | at alpha= | 0 | deg
Mach: | 0 |  |  | Cl=0 at alpha= | -1.4262 | deg
|  |  |  | @ Cl=0.1, Cd= | 0.0041297
|  |  |  | @ Cl=0.4, Cd= | 0.0047044
|  |  |  | @ Cl=0.6, Cd= | 0.00627
alpha (deg) | Cl | Cd | Cm | Cl/Cd
-18.5 | -0.822 | 0.13123 | 0.005 | -6.261
-18 | -0.838 | 0.12304 | 0.004 | -6.812
-17.5 | -0.855 | 0.11339 | 0.004 | -7.539
-17 | -0.863 | 0.11226 | 0.003 | -7.684
-16.5 | -0.875 | 0.10428 | 0.003 | -8.394
-16 | -0.924 | 0.0689 | 0.003 | -13.415
-15.5 | -0.937 | 0.06177 | 0.002 | -15.165
-15 | -1.03 | 0.02336 | 0.001 | -44.08
-14.5 | -1.047 | 0.01861 | 0 | -56.243
-14 | -1.05 | 0.01682 | -0.001 | -62.428
-13.5 | -1.051 | 0.01489 | -0.002 | -70.591
-13 | -1.044 | 0.01387 | -0.003 | -75.295
-12.5 | -1.032 | 0.01318 | -0.004 | -78.328
-12 | -1.017 | 0.01232 | -0.005 | -82.566
-11.5 | -0.998 | 0.0117 | -0.006 | -85.281
-11 | -0.973 | 0.01117 | -0.007 | -87.143
-10.5 | -0.946 | 0.01057 | -0.008 | -89.444
-10 | -0.914 | 0.01014 | -0.009 | -90.095
-9.5 | -0.878 | 0.00976 | -0.011 | -90.018
-9 | -0.839 | 0.00936 | -0.012 | -89.666
-8.5 | -0.797 | 0.00898 | -0.013 | -88.78
-8 | -0.752 | 0.00862 | -0.014 | -87.176
-7.5 | -0.703 | 0.00831 | -0.015 | -84.572
-7 | -0.651 | 0.00801 | -0.016 | -81.326
-6.5 | -0.599 | 0.00682 | -0.017 | -87.807
-6 | -0.544 | 0.00703 | -0.019 | -77.418
-5.5 | -0.488 | 0.00744 | -0.02 | -65.626
-5 | -0.431 | 0.00719 | -0.021 | -59.914
-4.5 | -0.372 | 0.00694 | -0.022 | -53.617
-4 | -0.313 | 0.00674 | -0.023 | -46.448
-3.5 | -0.253 | 0.00651 | -0.025 | -38.871
-3 | -0.192 | 0.00634 | -0.026 | -30.353
-2.5 | -0.132 | 0.0061 | -0.027 | -21.56
-2 | -0.07 | 0.00597 | -0.028 | -11.797
-1.5 | -0.009 | 0.00462 | -0.029 | -1.978
-1 | 0.052 | 0.0043 | -0.03 | 12.182
-0.5 | 0.114 | 0.00408 | -0.032 | 27.92
0 | 0.176 | 0.00379 | -0.033 | 46.311
0.5 | 0.237 | 0.00403 | -0.034 | 58.784
1 | 0.299 | 0.00441 | -0.035 | 67.701
1.5 | 0.36 | 0.00477 | -0.036 | 75.448
2 | 0.421 | 0.00467 | -0.038 | 90.167
2.5 | 0.48 | 0.00473 | -0.039 | 101.395
3 | 0.539 | 0.00574 | -0.04 | 93.89
3.5 | 0.598 | 0.00621 | -0.041 | 96.226
4 | 0.655 | 0.00792 | -0.042 | 82.699
4.5 | 0.712 | 0.00823 | -0.043 | 86.521
5 | 0.769 | 0.00852 | -0.044 | 90.22
5.5 | 0.824 | 0.00885 | -0.045 | 93.115
6 | 0.878 | 0.00919 | -0.046 | 95.534
6.5 | 0.929 | 0.00955 | -0.047 | 97.34
7 | 0.979 | 0.00991 | -0.049 | 98.765
7.5 | 1.026 | 0.0103 | -0.05 | 99.565
8 | 1.071 | 0.01074 | -0.051 | 99.669
8.5 | 1.112 | 0.0112 | -0.052 | 99.342
9 | 1.151 | 0.01168 | -0.053 | 98.496
9.5 | 1.186 | 0.01224 | -0.054 | 96.924
10 | 1.218 | 0.01282 | -0.055 | 95.046
10.5 | 1.246 | 0.01344 | -0.056 | 92.683
11 | 1.27 | 0.01402 | -0.057 | 90.624
11.5 | 1.29 | 0.01476 | -0.058 | 87.432
12 | 1.304 | 0.01554 | -0.059 | 83.913
12.5 | 1.311 | 0.01639 | -0.06 | 79.973
13 | 1.312 | 0.01733 | -0.061 | 75.729
13.5 | 1.309 | 0.01825 | -0.062 | 71.721
14 | 1.302 | 0.01933 | -0.063 | 67.342
14.5 | 1.29 | 0.02043 | -0.063 | 63.135
15 | 1.273 | 0.02176 | -0.064 | 58.517
15.5 | 1.254 | 0.02313 | -0.065 | 54.194
16 | 1.232 | 0.02423 | -0.066 | 50.838
16.5 | 1.205 | 0.02625 | -0.067 | 45.903
17 | 1.175 | 0.02896 | -0.067 | 40.572
17.5 | 1.143 | 0.03162 | -0.068 | 36.143
18 | 1.102 | 0.03775 | -0.068 | 29.186

## 106. Re 10M Mach 0.00 (2)
BIGFOIL.COM POLAR EXPORT
NACA66-216 a=0.6
NACA66-216 a=0.6 |  |  |  | Cl Max: | 1.656 | at alpha= | 20 | deg
XFOIL ncrit=9 |  |  |  | L/D Max: | 107.368 | at alpha= | 1.5 | deg
Re: | 10000000 |  |  | Cd Min: | 0.04089 | at alpha= | 20 | deg
Mach: | 0 |  |  | Cl=0 at alpha= | -1.6232 | deg
|  |  |  | @ Cl=0.1, Cd= | 0.0039554
|  |  |  | @ Cl=0.4, Cd= | 0.0045978
|  |  |  | @ Cl=0.6, Cd= | 0.0072254
alpha (deg) | Cl | Cd | Cm | Cl/Cd
-20 | -1.5362 | 0.0294 | -0.0754 | -52.2517
-19.5 | -1.5187 | 0.02714 | -0.0737 | -55.958
-19 | -1.4957 | 0.02535 | -0.0722 | -59.002
-18.5 | -1.4736 | 0.0236 | -0.0703 | -62.4407
-18 | -1.4526 | 0.02183 | -0.068 | -66.5415
-17.5 | -1.4303 | 0.02023 | -0.0656 | -70.7019
-17 | -1.4027 | 0.01894 | -0.0635 | -74.0602
-16.5 | -1.3752 | 0.01771 | -0.0611 | -77.651
-16 | -1.3447 | 0.01664 | -0.0589 | -80.8113
-15.5 | -1.3135 | 0.01566 | -0.0567 | -83.8761
-15 | -1.2802 | 0.01479 | -0.0545 | -86.5585
-14.5 | -1.2459 | 0.01399 | -0.0523 | -89.0565
-14 | -1.2097 | 0.0133 | -0.0503 | -90.9549
-13.5 | -1.173 | 0.01263 | -0.0482 | -92.8741
-13 | -1.1351 | 0.01204 | -0.0461 | -94.2774
-12.5 | -1.0962 | 0.01152 | -0.0441 | -95.1562
-11.5 | -1.0178 | 0.01054 | -0.0398 | -96.5655
-11 | -0.9817 | 0.01002 | -0.0368 | -97.9741
-10.5 | -0.9447 | 0.00964 | -0.0338 | -97.9979
-10 | -0.8986 | 0.00927 | -0.0327 | -96.9364
-9.5 | -0.8507 | 0.00891 | -0.0318 | -95.477
-9 | -0.8011 | 0.00859 | -0.0313 | -93.2596
-8.5 | -0.7502 | 0.00831 | -0.031 | -90.2768
-8 | -0.6985 | 0.00804 | -0.0308 | -86.8781
-7.5 | -0.6471 | 0.00772 | -0.0306 | -83.8212
-7 | -0.5945 | 0.00745 | -0.0305 | -79.7987
-6.5 | -0.5408 | 0.00721 | -0.0307 | -75.0069
-6 | -0.4862 | 0.00699 | -0.031 | -69.5565
-5.5 | -0.4313 | 0.00676 | -0.0314 | -63.8018
-5 | -0.3763 | 0.00653 | -0.0318 | -57.6263
-4.5 | -0.3205 | 0.00633 | -0.0323 | -50.6319
-4 | -0.2641 | 0.00615 | -0.0329 | -42.9431
-3.5 | -0.2079 | 0.00596 | -0.0335 | -34.8826
-3 | -0.1512 | 0.0058 | -0.0342 | -26.069
-2.5 | -0.0946 | 0.00563 | -0.0349 | -16.8028
-2 | -0.0402 | 0.0053 | -0.0352 | -7.5849
-1 | 0.0665 | 0.00431 | -0.0356 | 15.4292
-0.5 | 0.1194 | 0.00375 | -0.0358 | 31.84
0 | 0.171 | 0.00299 | -0.0358 | 57.1906
0.5 | 0.2308 | 0.00294 | -0.037 | 78.5034
1 | 0.2904 | 0.00295 | -0.0383 | 98.4407
1.5 | 0.3468 | 0.00323 | -0.039 | 107.3684
2 | 0.388 | 0.00442 | -0.037 | 87.7828
2.5 | 0.4339 | 0.0051 | -0.0358 | 85.0784
3 | 0.4792 | 0.00575 | -0.0344 | 83.3391
3.5 | 0.5231 | 0.00634 | -0.0327 | 82.5079
4 | 0.5663 | 0.00688 | -0.0309 | 82.311
4.5 | 0.6102 | 0.00733 | -0.0291 | 83.2469
5 | 0.6573 | 0.00762 | -0.028 | 86.2598
5.5 | 0.6965 | 0.00788 | -0.0252 | 88.3883
6 | 0.7347 | 0.0082 | -0.0223 | 89.5976
6.5 | 0.7749 | 0.00856 | -0.0199 | 90.5257
7 | 0.8145 | 0.00899 | -0.0176 | 90.6007
8 | 0.8959 | 0.00987 | -0.0137 | 90.77
8.5 | 0.9349 | 0.01041 | -0.0115 | 89.8079
9 | 0.9749 | 0.01095 | -0.0097 | 89.032
9.5 | 1.0143 | 0.0115 | -0.0078 | 88.2
10 | 1.0532 | 0.01213 | -0.0059 | 86.8261
10.5 | 1.0918 | 0.01276 | -0.0041 | 85.5643
11 | 1.1287 | 0.01349 | -0.0021 | 83.6694
11.5 | 1.1643 | 0.0143 | 0 | 81.4196
12 | 1.2016 | 0.01505 | 0.0017 | 79.8405
12.5 | 1.2376 | 0.01586 | 0.0036 | 78.0328
13 | 1.2731 | 0.01674 | 0.0053 | 76.0514
13.5 | 1.3064 | 0.01772 | 0.0073 | 73.7246
14 | 1.3401 | 0.01871 | 0.0092 | 71.6248
14.5 | 1.3684 | 0.02001 | 0.0116 | 68.3858
15 | 1.3986 | 0.02122 | 0.0136 | 65.9095
15.5 | 1.4284 | 0.02241 | 0.0156 | 63.7394
16 | 1.4756 | 0.02375 | 0.0137 | 62.1305
16.5 | 1.5523 | 0.02564 | 0.0051 | 60.5421
17.5 | 1.5614 | 0.02872 | 0.0179 | 54.3663
18 | 1.5854 | 0.03063 | 0.0196 | 51.7597
18.5 | 1.605 | 0.03294 | 0.0214 | 48.725
19 | 1.6225 | 0.03544 | 0.0232 | 45.7816
19.5 | 1.6416 | 0.03794 | 0.0247 | 43.2683
20 | 1.656 | 0.04089 | 0.0262 | 40.4989

## 107. Re 10M Mach 0.10 (1)
BIGFOIL.COM POLAR EXPORT
NACA66-216 a=0.6
NACA66-216 a=0.6 |  |  |  | Cl Max: | 1.3 | at alpha= | 12.5 | deg
JavaFoil+Calcfoil stall+Eppler ext transition |  |  |  | L/D Max: | 101.611 | at alpha= | 2.5 | deg
Re: | 10000000 |  |  | Cd Min: | 0.00376 | at alpha= | 0 | deg
Mach: | 0.1 |  |  | Cl=0 at alpha= | -1.4274 | deg
|  |  |  | @ Cl=0.1, Cd= | 0.0041405
|  |  |  | @ Cl=0.4, Cd= | 0.0047453
|  |  |  | @ Cl=0.6, Cd= | 0.00624
alpha (deg) | Cl | Cd | Cm | Cl/Cd
-18.5 | -0.774 | 0.13696 | 0.005 | -5.653
-18 | -0.794 | 0.12803 | 0.004 | -6.2
-17.5 | -0.808 | 0.12471 | 0.004 | -6.482
-17 | -0.825 | 0.1166 | 0.003 | -7.076
-16.5 | -0.84 | 0.10923 | 0.003 | -7.69
-16 | -0.862 | 0.09395 | 0.002 | -9.179
-15.5 | -0.87 | 0.09079 | 0.002 | -9.578
-15 | -0.913 | 0.06231 | 0.001 | -14.647
-14.5 | -1.02 | 0.02002 | 0 | -50.963
-14 | -1.028 | 0.0178 | -0.001 | -57.764
-13.5 | -1.034 | 0.0154 | -0.002 | -67.171
-13 | -1.031 | 0.01421 | -0.003 | -72.574
-12.5 | -1.023 | 0.01326 | -0.004 | -77.15
-12 | -1.01 | 0.01251 | -0.005 | -80.751
-11.5 | -0.992 | 0.01184 | -0.006 | -83.771
-11 | -0.97 | 0.0113 | -0.007 | -85.836
-10.5 | -0.944 | 0.01071 | -0.008 | -88.107
-10 | -0.913 | 0.01024 | -0.009 | -89.196
-9.5 | -0.878 | 0.00984 | -0.011 | -89.266
-9 | -0.84 | 0.00943 | -0.012 | -89.058
-8.5 | -0.798 | 0.00905 | -0.013 | -88.206
-8 | -0.754 | 0.0087 | -0.014 | -86.652
-7.5 | -0.705 | 0.00837 | -0.015 | -84.18
-7 | -0.654 | 0.00807 | -0.016 | -81.03
-6.5 | -0.601 | 0.00687 | -0.018 | -87.443
-6 | -0.546 | 0.00707 | -0.019 | -77.256
-5.5 | -0.491 | 0.00756 | -0.02 | -64.868
-5 | -0.433 | 0.0073 | -0.021 | -59.283
-4.5 | -0.374 | 0.00694 | -0.022 | -53.844
-4 | -0.314 | 0.00681 | -0.023 | -46.136
-3.5 | -0.254 | 0.00651 | -0.025 | -39.045
-3 | -0.193 | 0.00634 | -0.026 | -30.512
-2.5 | -0.132 | 0.00613 | -0.027 | -21.569
-2 | -0.071 | 0.00595 | -0.028 | -11.897
-1.5 | -0.009 | 0.0046 | -0.029 | -1.996
-1 | 0.053 | 0.00431 | -0.031 | 12.226
-0.5 | 0.114 | 0.00409 | -0.032 | 27.994
0 | 0.176 | 0.00376 | -0.033 | 46.875
0.5 | 0.238 | 0.00407 | -0.034 | 58.571
1 | 0.3 | 0.00439 | -0.035 | 68.429
1.5 | 0.362 | 0.00482 | -0.037 | 75.16
2 | 0.423 | 0.0047 | -0.038 | 89.999
2.5 | 0.482 | 0.00474 | -0.039 | 101.611
3 | 0.541 | 0.00578 | -0.04 | 93.674
3.5 | 0.6 | 0.00624 | -0.041 | 96.261
4 | 0.658 | 0.00795 | -0.042 | 82.699
4.5 | 0.715 | 0.00829 | -0.043 | 86.313
5 | 0.772 | 0.00856 | -0.044 | 90.224
5.5 | 0.828 | 0.0089 | -0.045 | 92.989
6 | 0.881 | 0.00924 | -0.047 | 95.423
6.5 | 0.933 | 0.0096 | -0.048 | 97.166
7 | 0.982 | 0.00999 | -0.049 | 98.3
7.5 | 1.029 | 0.01037 | -0.05 | 99.226
8 | 1.074 | 0.01079 | -0.051 | 99.508
8.5 | 1.115 | 0.01132 | -0.052 | 98.517
9 | 1.153 | 0.01177 | -0.053 | 97.967
9.5 | 1.187 | 0.01236 | -0.054 | 96.069
10 | 1.218 | 0.013 | -0.055 | 93.706
10.5 | 1.245 | 0.01362 | -0.056 | 91.405
11 | 1.267 | 0.01432 | -0.057 | 88.481
11.5 | 1.285 | 0.01501 | -0.058 | 85.631
12 | 1.297 | 0.01578 | -0.059 | 82.178
12.5 | 1.3 | 0.01671 | -0.06 | 77.83
13 | 1.299 | 0.01764 | -0.061 | 73.604
13.5 | 1.292 | 0.01868 | -0.062 | 69.145
14 | 1.28 | 0.01973 | -0.063 | 64.885
14.5 | 1.264 | 0.02101 | -0.064 | 60.134
15 | 1.243 | 0.02236 | -0.064 | 55.6
15.5 | 1.218 | 0.02409 | -0.065 | 50.557
16 | 1.191 | 0.02551 | -0.066 | 46.675
16.5 | 1.16 | 0.02738 | -0.067 | 42.355
17 | 1.124 | 0.03039 | -0.067 | 36.984
17.5 | 1.082 | 0.03561 | -0.067 | 30.376

## 108. Re 10M Mach 0.10 (2)
BIGFOIL.COM POLAR EXPORT
NACA66-216 a=0.6
NACA66-216 a=0.6 |  |  |  | Cl Max: | 1.6535 | at alpha= | 20 | deg
XFOIL ncrit=9 |  |  |  | L/D Max: | 108.816 | at alpha= | 1.5 | deg
Re: | 10000000 |  |  | Cd Min: | 0.04303 | at alpha= | 20 | deg
Mach: | 0.1 |  |  | Cl=0 at alpha= | -1.6306 | deg
|  |  |  | @ Cl=0.1, Cd= | 0.0039675
|  |  |  | @ Cl=0.4, Cd= | 0.0045595
|  |  |  | @ Cl=0.6, Cd= | 0.007247
alpha (deg) | Cl | Cd | Cm | Cl/Cd
-20 | -1.5303 | 0.03153 | -0.08 | -48.5347
-19.5 | -1.5159 | 0.02887 | -0.0782 | -52.5078
-19 | -1.494 | 0.02684 | -0.0766 | -55.6632
-18.5 | -1.4734 | 0.02485 | -0.0746 | -59.2918
-18 | -1.4477 | 0.02324 | -0.0727 | -62.2935
-17.5 | -1.4275 | 0.0214 | -0.0701 | -66.7056
-17 | -1.4027 | 0.01986 | -0.0676 | -70.6294
-16.5 | -1.3765 | 0.01847 | -0.065 | -74.5263
-16 | -1.3472 | 0.01726 | -0.0626 | -78.0533
-15.5 | -1.3164 | 0.01619 | -0.0601 | -81.3095
-15 | -1.2832 | 0.01524 | -0.0577 | -84.1995
-14.5 | -1.2489 | 0.01438 | -0.0554 | -86.8498
-14 | -1.2126 | 0.01363 | -0.0532 | -88.9655
-13.5 | -1.1758 | 0.01291 | -0.0509 | -91.0767
-13 | -1.138 | 0.01227 | -0.0487 | -92.7465
-12.5 | -1.0988 | 0.01172 | -0.0466 | -93.7543
-12 | -1.0588 | 0.01119 | -0.0445 | -94.6202
-11.5 | -1.0187 | 0.01071 | -0.0422 | -95.1167
-11 | -0.9815 | 0.01017 | -0.0393 | -96.5093
-10.5 | -0.9454 | 0.00972 | -0.036 | -97.2634
-10 | -0.9019 | 0.00936 | -0.0342 | -96.3568
-9.5 | -0.8542 | 0.00898 | -0.0331 | -95.1225
-9 | -0.8046 | 0.00865 | -0.0324 | -93.0173
-8.5 | -0.7536 | 0.00835 | -0.0319 | -90.2515
-8 | -0.7017 | 0.00808 | -0.0316 | -86.8441
-7.5 | -0.65 | 0.00776 | -0.0313 | -83.7629
-7 | -0.5972 | 0.00748 | -0.0312 | -79.8396
-6.5 | -0.5432 | 0.00723 | -0.0313 | -75.1314
-6 | -0.4883 | 0.00701 | -0.0315 | -69.6576
-5.5 | -0.4331 | 0.00678 | -0.0319 | -63.8791
-5 | -0.3778 | 0.00654 | -0.0322 | -57.7676
-4.5 | -0.3218 | 0.00634 | -0.0327 | -50.7571
-4 | -0.2651 | 0.00617 | -0.0333 | -42.966
-3.5 | -0.2086 | 0.00597 | -0.0339 | -34.9414
-3 | -0.1515 | 0.00581 | -0.0346 | -26.0757
-2.5 | -0.0947 | 0.00564 | -0.0352 | -16.7908
-2 | -0.0399 | 0.00532 | -0.0355 | -7.5
-1.5 | 0.0141 | 0.00486 | -0.0357 | 2.9012
-1 | 0.0671 | 0.00432 | -0.0358 | 15.5324
-0.5 | 0.1203 | 0.00375 | -0.036 | 32.08
0 | 0.1721 | 0.00299 | -0.036 | 57.5585
0.5 | 0.2323 | 0.00295 | -0.0373 | 78.7458
1 | 0.2923 | 0.00295 | -0.0385 | 99.0847
1.5 | 0.3493 | 0.00321 | -0.0393 | 108.8162
2 | 0.3902 | 0.00441 | -0.0372 | 88.4807
2.5 | 0.4361 | 0.00511 | -0.0359 | 85.3425
3 | 0.4812 | 0.00576 | -0.0344 | 83.5417
3.5 | 0.5246 | 0.00637 | -0.0326 | 82.3548
4 | 0.5675 | 0.00691 | -0.0306 | 82.1274
4.5 | 0.6109 | 0.00736 | -0.0287 | 83.0027
5 | 0.6571 | 0.00765 | -0.0272 | 85.8954
5.5 | 0.6934 | 0.00793 | -0.0237 | 87.4401
6 | 0.733 | 0.00828 | -0.0211 | 88.5266
6.5 | 0.7739 | 0.00865 | -0.0188 | 89.4682
7 | 0.8139 | 0.00909 | -0.0165 | 89.538
7.5 | 0.8555 | 0.00952 | -0.0146 | 89.8634
8 | 0.896 | 0.01 | -0.0125 | 89.6
8.5 | 0.9348 | 0.01057 | -0.0103 | 88.439
9 | 0.9751 | 0.01112 | -0.0084 | 87.6888
9.5 | 1.0156 | 0.01168 | -0.0066 | 86.9521
10 | 1.0541 | 0.01234 | -0.0046 | 85.4214
10.5 | 1.0924 | 0.01302 | -0.0026 | 83.9017
11 | 1.1304 | 0.01375 | -0.0006 | 82.2109
11.5 | 1.1658 | 0.01459 | 0.0016 | 79.904
12 | 1.2039 | 0.01535 | 0.0033 | 78.43
12.5 | 1.2398 | 0.01621 | 0.0053 | 76.4837
13 | 1.2747 | 0.01715 | 0.0073 | 74.3265
13.5 | 1.3089 | 0.01814 | 0.0093 | 72.1555
14 | 1.3413 | 0.01926 | 0.0114 | 69.6417
14.5 | 1.3706 | 0.02058 | 0.0138 | 66.5986
15 | 1.4009 | 0.02185 | 0.0159 | 64.1144
15.5 | 1.4309 | 0.02309 | 0.018 | 61.9706
16 | 1.4807 | 0.02449 | 0.0158 | 60.4614
16.5 | 1.5568 | 0.02656 | 0.0074 | 58.6145
17.5 | 1.5634 | 0.02986 | 0.0206 | 52.3577
18 | 1.5849 | 0.03208 | 0.0226 | 49.4046
18.5 | 1.6035 | 0.03454 | 0.0246 | 46.4244
19 | 1.6213 | 0.03714 | 0.0265 | 43.6537
19.5 | 1.6399 | 0.03984 | 0.0279 | 41.1621
20 | 1.6535 | 0.04303 | 0.0294 | 38.4267

## 109. Re 10M Mach 0.25 (1)
BIGFOIL.COM POLAR EXPORT
NACA66-216 a=0.6
NACA66-216 a=0.6 |  |  |  | Cl Max: | 1.238 | at alpha= | 11.5 | deg
JavaFoil+Calcfoil stall+Eppler ext transition |  |  |  | L/D Max: | 96.682 | at alpha= | 2 | deg
Re: | 10000000 |  |  | Cd Min: | 0.00376 | at alpha= | 0 | deg
Mach: | 0.25 |  |  | Cl=0 at alpha= | -1.4286 | deg
|  |  |  | @ Cl=0.1, Cd= | 0.0041703
|  |  |  | @ Cl=0.4, Cd= | 0.0044522
|  |  |  | @ Cl=0.6, Cd= | 0.0062936
alpha (deg) | Cl | Cd | Cm | Cl/Cd
-16.5 | -0.557 | 0.12608 | 0.002 | -4.414
-16 | -0.6 | 0.11991 | 0.002 | -5.003
-15.5 | -0.64 | 0.11316 | 0.001 | -5.653
-15 | -0.676 | 0.1041 | 0.001 | -6.493
-14.5 | -0.706 | 0.09984 | 0 | -7.075
-14 | -0.737 | 0.08841 | 0 | -8.334
-13.5 | -0.757 | 0.08413 | -0.001 | -9.003
-13 | -0.902 | 0.02025 | -0.003 | -44.547
-12.5 | -0.932 | 0.01562 | -0.004 | -59.634
-12 | -0.941 | 0.0142 | -0.005 | -66.304
-11.5 | -0.942 | 0.01313 | -0.006 | -71.781
-11 | -0.936 | 0.01205 | -0.007 | -77.681
-10.5 | -0.922 | 0.0114 | -0.009 | -80.864
-10 | -0.901 | 0.01084 | -0.01 | -83.072
-9.5 | -0.874 | 0.01041 | -0.011 | -83.975
-9 | -0.842 | 0.00986 | -0.012 | -85.402
-8.5 | -0.804 | 0.0094 | -0.013 | -85.576
-8 | -0.762 | 0.00904 | -0.014 | -84.344
-7.5 | -0.716 | 0.00868 | -0.016 | -82.491
-7 | -0.665 | 0.00833 | -0.017 | -79.889
-6.5 | -0.612 | 0.008 | -0.018 | -76.528
-6 | -0.558 | 0.00773 | -0.019 | -72.17
-5.5 | -0.501 | 0.00654 | -0.02 | -76.646
-5 | -0.443 | 0.00675 | -0.022 | -65.636
-4.5 | -0.384 | 0.00721 | -0.023 | -53.166
-4 | -0.323 | 0.00692 | -0.024 | -46.593
-3.5 | -0.261 | 0.00669 | -0.025 | -38.985
-3 | -0.199 | 0.00644 | -0.027 | -30.822
-2.5 | -0.136 | 0.00625 | -0.028 | -21.746
-2 | -0.073 | 0.00608 | -0.029 | -11.971
-1.5 | -0.009 | 0.00466 | -0.03 | -2.025
-1 | 0.054 | 0.00435 | -0.031 | 12.424
-0.5 | 0.118 | 0.0041 | -0.033 | 28.691
0 | 0.181 | 0.00376 | -0.034 | 48.256
0.5 | 0.245 | 0.00411 | -0.035 | 59.653
1 | 0.308 | 0.00452 | -0.036 | 68.198
1.5 | 0.371 | 0.00442 | -0.038 | 83.921
2 | 0.434 | 0.00449 | -0.039 | 96.682
2.5 | 0.494 | 0.00554 | -0.04 | 89.276
3 | 0.555 | 0.00591 | -0.041 | 93.932
3.5 | 0.616 | 0.00643 | -0.042 | 95.717
4 | 0.674 | 0.00819 | -0.043 | 82.301
4.5 | 0.733 | 0.00852 | -0.044 | 85.998
5 | 0.791 | 0.00887 | -0.046 | 89.204
5.5 | 0.847 | 0.00922 | -0.047 | 91.854
6 | 0.901 | 0.00959 | -0.048 | 93.977
6.5 | 0.953 | 0.01 | -0.049 | 95.21
7 | 1.001 | 0.01043 | -0.05 | 96.025
7.5 | 1.047 | 0.01086 | -0.051 | 96.365
8 | 1.089 | 0.01137 | -0.052 | 95.754
8.5 | 1.126 | 0.0119 | -0.053 | 94.682
9 | 1.159 | 0.01252 | -0.054 | 92.577
9.5 | 1.187 | 0.01315 | -0.055 | 90.288
10 | 1.209 | 0.01388 | -0.057 | 87.13
10.5 | 1.225 | 0.01469 | -0.058 | 83.409
11 | 1.235 | 0.01544 | -0.059 | 79.994
11.5 | 1.238 | 0.01628 | -0.06 | 76.035
12 | 1.231 | 0.01728 | -0.061 | 71.195
12.5 | 1.21 | 0.01838 | -0.062 | 65.832
13 | 1.18 | 0.0198 | -0.062 | 59.618
13.5 | 1.142 | 0.02138 | -0.063 | 53.408
14 | 1.094 | 0.02347 | -0.064 | 46.617
14.5 | 1.036 | 0.02634 | -0.064 | 39.341
15 | 0.961 | 0.03357 | -0.064 | 28.614
15.5 | 0.788 | 0.10047 | -0.044 | 7.838
16 | 0.719 | 0.11669 | -0.038 | 6.157
16.5 | 0.654 | 0.12865 | -0.036 | 5.08

## 110. Re 10M Mach 0.25 (2)
BIGFOIL.COM POLAR EXPORT
NACA66-216 a=0.6
NACA66-216 a=0.6 |  |  |  | Cl Max: | 1.6092 | at alpha= | 20 | deg
XFOIL ncrit=9 |  |  |  | L/D Max: | 116.282 | at alpha= | 1.5 | deg
Re: | 10000000 |  |  | Cd Min: | 0.06354 | at alpha= | -20 | deg
Mach: | 0.25 |  |  | Cl=0 at alpha= | -1.6531 | deg
|  |  |  | @ Cl=0.1, Cd= | 0.0040084
|  |  |  | @ Cl=0.4, Cd= | 0.0043227
|  |  |  | @ Cl=0.6, Cd= | 0.0074881
alpha (deg) | Cl | Cd | Cm | Cl/Cd
-20 | -1.3225 | 0.06354 | -0.0922 | -20.8137
-19.5 | -1.3288 | 0.05595 | -0.0956 | -23.7498
-19 | -1.3445 | 0.04811 | -0.098 | -27.9464
-18.5 | -1.3617 | 0.04116 | -0.0985 | -33.0831
-18 | -1.3633 | 0.03621 | -0.0973 | -37.6498
-17.5 | -1.3719 | 0.03128 | -0.0948 | -43.8587
-17 | -1.3584 | 0.0282 | -0.0921 | -48.1702
-16.5 | -1.3473 | 0.02523 | -0.0886 | -53.4007
-16 | -1.3369 | 0.02236 | -0.0845 | -59.7898
-15 | -1.2886 | 0.01861 | -0.0771 | -69.2423
-14.5 | -1.2582 | 0.01718 | -0.0735 | -73.2363
-14 | -1.2228 | 0.01602 | -0.0703 | -76.3296
-13.5 | -1.1879 | 0.01489 | -0.0669 | -79.7784
-13 | -1.1507 | 0.01392 | -0.0636 | -82.6652
-12.5 | -1.1109 | 0.0131 | -0.0606 | -84.8015
-12 | -1.07 | 0.01235 | -0.0577 | -86.6397
-11.5 | -1.0289 | 0.01165 | -0.0547 | -88.3176
-11 | -0.9863 | 0.01106 | -0.0519 | -89.1772
-10.5 | -0.9443 | 0.01048 | -0.049 | -90.105
-10 | -0.904 | 0.00988 | -0.0457 | -91.498
-9.5 | -0.8647 | 0.00937 | -0.042 | -92.2839
-9 | -0.8208 | 0.00901 | -0.0392 | -91.0988
-8.5 | -0.7702 | 0.00865 | -0.0377 | -89.0405
-8 | -0.7178 | 0.00832 | -0.0366 | -86.274
-7.5 | -0.6642 | 0.00803 | -0.0359 | -82.7148
-7 | -0.6109 | 0.00769 | -0.0351 | -79.4408
-6.5 | -0.5559 | 0.00739 | -0.0347 | -75.2233
-6 | -0.4997 | 0.00713 | -0.0345 | -70.0842
-5.5 | -0.4427 | 0.0069 | -0.0346 | -64.1594
-5 | -0.3859 | 0.00665 | -0.0347 | -58.0301
-4.5 | -0.3284 | 0.00642 | -0.0349 | -51.1526
-4 | -0.2701 | 0.00624 | -0.0353 | -43.2853
-3.5 | -0.2119 | 0.00605 | -0.0358 | -35.0248
-3 | -0.1532 | 0.00588 | -0.0364 | -26.0544
-2.5 | -0.0946 | 0.00571 | -0.037 | -16.5674
-1.5 | 0.0171 | 0.00493 | -0.0373 | 3.4686
-1 | 0.0707 | 0.00434 | -0.0372 | 16.2903
-0.5 | 0.1246 | 0.00373 | -0.0372 | 33.4048
0 | 0.1782 | 0.003 | -0.0372 | 59.4
0.5 | 0.2405 | 0.00296 | -0.0386 | 81.25
1 | 0.3025 | 0.00296 | -0.0399 | 102.1959
1.5 | 0.3628 | 0.00312 | -0.0409 | 116.2821
2 | 0.4027 | 0.00441 | -0.0383 | 91.3152
2.5 | 0.4476 | 0.00515 | -0.0364 | 86.9126
3 | 0.4914 | 0.00584 | -0.0343 | 84.1438
3.5 | 0.5315 | 0.00653 | -0.0314 | 81.3936
4 | 0.5708 | 0.0071 | -0.0283 | 80.3944
4.5 | 0.6024 | 0.00752 | -0.0234 | 80.1064
5 | 0.6417 | 0.00791 | -0.0202 | 81.1252
5.5 | 0.683 | 0.00833 | -0.0176 | 81.9928
6 | 0.7265 | 0.00874 | -0.0154 | 83.1236
6.5 | 0.769 | 0.0092 | -0.0131 | 83.587
7 | 0.8113 | 0.00971 | -0.0108 | 83.553
7.5 | 0.8546 | 0.01022 | -0.0088 | 83.6204
8 | 0.8955 | 0.01082 | -0.0064 | 82.7634
8.5 | 0.9364 | 0.01147 | -0.004 | 81.6391
9 | 0.9791 | 0.01209 | -0.002 | 80.9843
9.5 | 1.0197 | 0.0128 | 0.0003 | 79.6641
10 | 1.0589 | 0.0136 | 0.0028 | 77.8603
10.5 | 1.0985 | 0.01443 | 0.0052 | 76.1261
11 | 1.136 | 0.01536 | 0.0078 | 73.9583
11.5 | 1.1755 | 0.01624 | 0.01 | 72.383
12 | 1.2134 | 0.01723 | 0.0124 | 70.4237
12.5 | 1.2498 | 0.01832 | 0.015 | 68.2205
13 | 1.2861 | 0.01951 | 0.0175 | 65.92
13.5 | 1.3177 | 0.02095 | 0.0204 | 62.8974
14 | 1.3505 | 0.0224 | 0.0231 | 60.2902
14.5 | 1.384 | 0.02386 | 0.0256 | 58.005
15 | 1.4146 | 0.02553 | 0.0283 | 55.4093
15.5 | 1.4428 | 0.02727 | 0.0313 | 52.908
16 | 1.4983 | 0.02951 | 0.0283 | 50.7726
16.5 | 1.5235 | 0.03199 | 0.0307 | 47.6243
17 | 1.541 | 0.03477 | 0.0339 | 44.3198
17.5 | 1.5553 | 0.03792 | 0.037 | 41.0153
18 | 1.573 | 0.0411 | 0.0393 | 38.2725
18.5 | 1.5866 | 0.04476 | 0.0414 | 35.4468
19 | 1.5995 | 0.04874 | 0.043 | 32.817
19.5 | 1.6061 | 0.05357 | 0.0442 | 29.9813
20 | 1.6092 | 0.05899 | 0.0447 | 27.2792

## 111. Re 10M Mach 0.50 (1)
BIGFOIL.COM POLAR EXPORT
NACA66-216 a=0.6
NACA66-216 a=0.6 |  |  |  | Cl Max: | 1.188 | at alpha= | 20 | deg
JavaFoil+Calcfoil stall+Eppler ext transition |  |  |  | L/D Max: | 92.384 | at alpha= | 3 | deg
Re: | 10000000 |  |  | Cd Min: | 0.00359 | at alpha= | 0 | deg
Mach: | 0.5 |  |  | Cl=0 at alpha= | -1.4225 | deg
|  |  |  | @ Cl=0.1, Cd= | 0.0043822
|  |  |  | @ Cl=0.4, Cd= | 0.0050017
|  |  |  | @ Cl=0.6, Cd= | 0.0065376
alpha (deg) | Cl | Cd | Cm | Cl/Cd
-20 | -1.047 | 0.1389 | 0.009 | -7.537
-19.5 | -1.011 | 0.14031 | 0.007 | -7.207
-19 | -0.979 | 0.13927 | 0.006 | -7.026
-18.5 | -0.951 | 0.13486 | 0.006 | -7.048
-18 | -0.931 | 0.12858 | 0.005 | -7.243
-17.5 | -0.902 | 0.12298 | 0.005 | -7.335
-17 | -0.87 | 0.12093 | 0.004 | -7.194
-16.5 | -0.841 | 0.11611 | 0.003 | -7.24
-16 | -0.816 | 0.11584 | 0.002 | -7.045
-15.5 | -0.788 | 0.10963 | 0.002 | -7.19
-15 | -0.759 | 0.10447 | 0.001 | -7.266
-14.5 | -0.735 | 0.09506 | 0 | -7.73
-14 | -0.725 | 0.0746 | -0.001 | -9.719
-13.5 | -0.791 | 0.02335 | -0.002 | -33.869
-13 | -0.646 | 0.09066 | -0.002 | -7.127
-12.5 | -0.62 | 0.08269 | -0.003 | -7.503
-12 | -0.598 | 0.07249 | -0.004 | -8.247
-11.5 | -0.67 | 0.01832 | -0.007 | -36.54
-11 | -0.644 | 0.01551 | -0.008 | -41.519
-10.5 | -0.613 | 0.01435 | -0.009 | -42.714
-10 | -0.479 | 0.06952 | -0.005 | -6.887
-9.5 | -0.452 | 0.06036 | -0.006 | -7.488
-9 | -0.428 | 0.05255 | -0.008 | -8.148
-8.5 | -0.481 | 0.0121 | -0.015 | -39.755
-8 | -0.519 | 0.04735 | -0.009 | -10.972
-7.5 | -0.689 | 0.0106 | -0.017 | -64.997
-7 | -0.676 | 0.00989 | -0.019 | -68.365
-6.5 | -0.642 | 0.00929 | -0.02 | -69.16
-6 | -0.596 | 0.0088 | -0.021 | -67.736
-5.5 | -0.542 | 0.00838 | -0.023 | -64.722
-5 | -0.483 | 0.00799 | -0.024 | -60.488
-4.5 | -0.421 | 0.00764 | -0.025 | -55.094
-4 | -0.356 | 0.00732 | -0.027 | -48.587
-3.5 | -0.289 | 0.00703 | -0.028 | -41.049
-3 | -0.22 | 0.00677 | -0.03 | -32.58
-2.5 | -0.151 | 0.0058 | -0.031 | -26.048
-2 | -0.081 | 0.00592 | -0.032 | -13.7
-1.5 | -0.011 | 0.00496 | -0.034 | -2.126
-1 | 0.06 | 0.00456 | -0.035 | 13.267
-0.5 | 0.132 | 0.00424 | -0.037 | 31.039
0 | 0.203 | 0.00359 | -0.038 | 56.488
0.5 | 0.273 | 0.00386 | -0.039 | 70.675
1 | 0.343 | 0.00463 | -0.04 | 73.971
1.5 | 0.412 | 0.00508 | -0.042 | 81.233
2 | 0.482 | 0.00558 | -0.043 | 86.287
2.5 | 0.548 | 0.00614 | -0.044 | 89.327
3 | 0.616 | 0.00666 | -0.045 | 92.384
3.5 | 0.68 | 0.0089 | -0.047 | 76.434
4 | 0.746 | 0.00935 | -0.048 | 79.772
4.5 | 0.809 | 0.00982 | -0.049 | 82.377
5 | 0.87 | 0.01028 | -0.051 | 84.581
5.5 | 0.927 | 0.01082 | -0.052 | 85.67
6 | 0.977 | 0.01141 | -0.053 | 85.605
6.5 | 1.019 | 0.01204 | -0.054 | 84.611
7 | 1.047 | 0.01277 | -0.056 | 81.993
7.5 | 1.052 | 0.01368 | -0.057 | 76.906
8 | 1.01 | 0.01483 | -0.058 | 68.117
8.5 | 0.667 | 0.01624 | -0.059 | 41.065
9 | 0.58 | 0.06087 | -0.029 | 9.522
9.5 | 0.732 | 0.0174 | -0.061 | 42.068
10 | 0.763 | 0.01882 | -0.063 | 40.541
10.5 | 0.772 | 0.02554 | -0.061 | 30.224
11 | 0.689 | 0.07756 | -0.032 | 8.889
11.5 | 0.858 | 0.02133 | -0.066 | 40.254
12 | 0.888 | 0.02346 | -0.067 | 37.849
12.5 | 0.916 | 0.02593 | -0.068 | 35.313
13 | 0.816 | 0.08126 | -0.047 | 10.046
13.5 | 0.834 | 0.09418 | -0.043 | 8.854
14 | 1.004 | 0.03025 | -0.071 | 33.207
14.5 | 0.89 | 0.09881 | -0.046 | 9.004
15 | 0.922 | 0.10326 | -0.049 | 8.926
15.5 | 0.946 | 0.11273 | -0.048 | 8.392
16 | 0.97 | 0.11233 | -0.048 | 8.635
16.5 | 1.019 | 0.10473 | -0.056 | 9.726
17 | 1.07 | 0.09462 | -0.063 | 11.313
17.5 | 1.049 | 0.1246 | -0.05 | 8.422
18 | 1.089 | 0.12285 | -0.056 | 8.868
18.5 | 1.18 | 0.08757 | -0.069 | 13.472
19 | 1.163 | 0.1249 | -0.062 | 9.308
19.5 | 1.159 | 0.16263 | -0.054 | 7.124
20 | 1.188 | 0.16502 | -0.056 | 7.2

## 112. Re 10M Mach 0.50 (2)
BIGFOIL.COM POLAR EXPORT
NACA66-216 a=0.6
NACA66-216 a=0.6 |  |  |  | Cl Max: | 1.0904 | at alpha= | 11 | deg
XFOIL ncrit=9 |  |  |  | L/D Max: | 133.503 | at alpha= | 1.5 | deg
Re: | 10000000 |  |  | Cd Min: | 0.13773 | at alpha= | 16 | deg
Mach: | 0.5 |  |  | Cl=0 at alpha= | -1.7891 | deg
|  |  |  | @ Cl=0.1, Cd= | 0.0043379
|  |  |  | @ Cl=0.4, Cd= | 0.0031155
|  |  |  | @ Cl=0.6, Cd= | 0.010101
alpha (deg) | Cl | Cd | Cm | Cl/Cd
-14 | -0.4742 | 0.1149 | -0.0714 | -4.1271
-13.5 | -0.4904 | 0.10217 | -0.0794 | -4.7998
-13 | -0.5103 | 0.08932 | -0.0876 | -5.7132
-12.5 | -0.5271 | 0.07622 | -0.096 | -6.9155
-12 | -0.5521 | 0.06148 | -0.1071 | -8.9802
-11.5 | -0.5834 | 0.05035 | -0.114 | -11.5869
-11 | -0.6242 | 0.04115 | -0.1159 | -15.1689
-10.5 | -0.6652 | 0.03363 | -0.1134 | -19.78
-10 | -0.7033 | 0.02724 | -0.1075 | -25.8186
-9.5 | -0.7364 | 0.02138 | -0.099 | -34.4434
-9 | -0.7421 | 0.01662 | -0.0907 | -44.651
-8.5 | -0.7283 | 0.01297 | -0.0829 | -56.1527
-8 | -0.7001 | 0.011 | -0.0756 | -63.6455
-7.5 | -0.6594 | 0.00983 | -0.0697 | -67.0804
-7 | -0.6128 | 0.00901 | -0.0647 | -68.0133
-6.5 | -0.5653 | 0.00833 | -0.0599 | -67.8631
-6 | -0.5182 | 0.00781 | -0.055 | -66.3508
-5.5 | -0.4668 | 0.00751 | -0.0511 | -62.1571
-5 | -0.4069 | 0.00719 | -0.0491 | -56.5925
-4.5 | -0.3455 | 0.00691 | -0.0476 | -50
-4 | -0.2832 | 0.00663 | -0.0466 | -42.7149
-3.5 | -0.2191 | 0.00642 | -0.0461 | -34.1277
-3 | -0.1547 | 0.0062 | -0.0458 | -24.9516
-2.5 | -0.0892 | 0.006 | -0.0459 | -14.8667
-2 | -0.0239 | 0.00578 | -0.0461 | -4.1349
-1 | 0.0894 | 0.00451 | -0.0439 | 19.8226
-0.5 | 0.1436 | 0.00363 | -0.0427 | 39.5592
0 | 0.2059 | 0.00308 | -0.0428 | 66.8506
0.5 | 0.2775 | 0.00305 | -0.0444 | 90.9836
1 | 0.3486 | 0.00305 | -0.0459 | 114.2951
1.5 | 0.4192 | 0.00314 | -0.0473 | 133.5032
2 | 0.4655 | 0.00414 | -0.0442 | 112.4396
2.5 | 0.495 | 0.00527 | -0.0378 | 93.9279
3 | 0.4998 | 0.00624 | -0.0263 | 80.0962
4 | 0.5296 | 0.00864 | -0.009 | 61.2963
4.5 | 0.5651 | 0.00961 | -0.0043 | 58.8033
5 | 0.6127 | 0.01028 | -0.0015 | 59.6012
5.5 | 0.6609 | 0.01099 | 0.0013 | 60.1365
6 | 0.7109 | 0.01168 | 0.0039 | 60.8647
6.5 | 0.7581 | 0.01252 | 0.0069 | 60.5511
7 | 0.8068 | 0.01334 | 0.0099 | 60.4798
7.5 | 0.8547 | 0.01423 | 0.0131 | 60.0632
8 | 0.8996 | 0.01532 | 0.0169 | 58.7206
9 | 0.9921 | 0.01765 | 0.0244 | 56.2096
9.5 | 1.0335 | 0.01917 | 0.0289 | 53.9124
10 | 1.0685 | 0.02109 | 0.0341 | 50.6638
10.5 | 1.0888 | 0.02383 | 0.0404 | 45.6903
11 | 1.0904 | 0.02778 | 0.0475 | 39.2513
11.5 | 1.0755 | 0.03323 | 0.0544 | 32.3653
12 | 1.0544 | 0.03998 | 0.0594 | 26.3732
12.5 | 1.0248 | 0.04813 | 0.0621 | 21.2923
13 | 0.9944 | 0.05748 | 0.062 | 17.2999
13.5 | 0.9645 | 0.06814 | 0.0589 | 14.1547
14 | 0.9295 | 0.081 | 0.0524 | 11.4753
14.5 | 0.902 | 0.09449 | 0.0438 | 9.546
15 | 0.8791 | 0.10872 | 0.0341 | 8.0859
15.5 | 0.8581 | 0.12338 | 0.0244 | 6.9549
16 | 0.8385 | 0.13773 | 0.0155 | 6.088

## 113. Re 12M Mach 0.00 (1)
BIGFOIL.COM POLAR EXPORT
NACA66-216 a=0.6
NACA66-216 a=0.6 |  |  |  | Cl Max: | 1.314 | at alpha= | 13 | deg
JavaFoil+Calcfoil stall+Eppler ext transition |  |  |  | L/D Max: | 103.143 | at alpha= | 8 | deg
Re: | 12000000 |  |  | Cd Min: | 0.0045 | at alpha= | -1 | deg
Mach: | 0 |  |  | Cl=0 at alpha= | -1.4262 | deg
|  |  |  | @ Cl=0.1, Cd= | 0.0046548
|  |  |  | @ Cl=0.4, Cd= | 0.0049016
|  |  |  | @ Cl=0.6, Cd= | 0.007434
alpha (deg) | Cl | Cd | Cm | Cl/Cd
-19 | -0.806 | 0.13738 | 0.005 | -5.866
-18.5 | -0.823 | 0.12944 | 0.005 | -6.358
-18 | -0.841 | 0.11912 | 0.005 | -7.062
-17.5 | -0.857 | 0.11055 | 0.004 | -7.756
-17 | -0.865 | 0.11012 | 0.003 | -7.851
-16.5 | -0.881 | 0.09915 | 0.003 | -8.882
-16 | -0.967 | 0.04483 | 0.003 | -21.567
-15.5 | -0.996 | 0.03385 | 0.002 | -29.428
-15 | -1.035 | 0.02174 | 0.001 | -47.601
-14.5 | -1.05 | 0.01766 | 0 | -59.457
-14 | -1.052 | 0.0162 | -0.001 | -64.928
-13.5 | -1.052 | 0.01438 | -0.002 | -73.191
-13 | -1.046 | 0.01344 | -0.003 | -77.79
-12.5 | -1.034 | 0.0127 | -0.004 | -81.415
-12 | -1.018 | 0.01197 | -0.005 | -85.081
-11.5 | -0.999 | 0.01127 | -0.006 | -88.608
-11 | -0.975 | 0.01074 | -0.007 | -90.772
-10.5 | -0.947 | 0.01023 | -0.008 | -92.497
-10 | -0.915 | 0.00984 | -0.009 | -92.986
-9.5 | -0.879 | 0.00947 | -0.011 | -92.783
-9 | -0.84 | 0.00906 | -0.012 | -92.681
-8.5 | -0.798 | 0.00867 | -0.013 | -92.01
-8 | -0.752 | 0.00835 | -0.014 | -90.104
-7.5 | -0.704 | 0.00805 | -0.015 | -87.43
-7 | -0.652 | 0.00684 | -0.016 | -95.337
-6.5 | -0.599 | 0.00704 | -0.017 | -85.105
-6 | -0.545 | 0.00748 | -0.019 | -72.834
-5.5 | -0.488 | 0.00722 | -0.02 | -67.595
-5 | -0.431 | 0.00698 | -0.021 | -61.668
-4.5 | -0.372 | 0.00675 | -0.022 | -55.155
-4 | -0.313 | 0.00657 | -0.023 | -47.651
-3.5 | -0.253 | 0.00633 | -0.025 | -39.973
-3 | -0.192 | 0.00612 | -0.026 | -31.472
-2.5 | -0.132 | 0.00596 | -0.027 | -22.087
-2 | -0.07 | 0.00584 | -0.028 | -12.076
-1.5 | -0.009 | 0.00472 | -0.029 | -1.936
-1 | 0.052 | 0.0045 | -0.03 | 11.637
-0.5 | 0.114 | 0.0047 | -0.032 | 24.263
0 | 0.176 | 0.00488 | -0.033 | 35.962
0.5 | 0.237 | 0.00489 | -0.034 | 48.469
1 | 0.299 | 0.00467 | -0.035 | 63.897
1.5 | 0.36 | 0.005 | -0.036 | 72.027
2 | 0.421 | 0.00485 | -0.038 | 86.791
2.5 | 0.48 | 0.00479 | -0.039 | 100.188
3 | 0.539 | 0.00589 | -0.04 | 91.518
3.5 | 0.597 | 0.00742 | -0.041 | 80.484
4 | 0.655 | 0.00769 | -0.042 | 85.222
4.5 | 0.713 | 0.00798 | -0.043 | 89.33
5 | 0.77 | 0.00827 | -0.044 | 93.086
5.5 | 0.825 | 0.00859 | -0.045 | 96.07
6 | 0.878 | 0.0089 | -0.046 | 98.669
6.5 | 0.93 | 0.00925 | -0.048 | 100.597
7 | 0.98 | 0.0096 | -0.049 | 102.046
7.5 | 1.027 | 0.00996 | -0.05 | 103.056
8 | 1.072 | 0.01039 | -0.051 | 103.143
8.5 | 1.113 | 0.01082 | -0.052 | 102.913
9 | 1.152 | 0.0113 | -0.053 | 101.949
9.5 | 1.187 | 0.01184 | -0.054 | 100.312
10 | 1.219 | 0.01242 | -0.055 | 98.17
10.5 | 1.247 | 0.01299 | -0.056 | 96.005
11 | 1.271 | 0.0136 | -0.057 | 93.475
11.5 | 1.292 | 0.01425 | -0.058 | 90.665
12 | 1.306 | 0.015 | -0.059 | 87.031
12.5 | 1.312 | 0.01582 | -0.06 | 82.945
13 | 1.314 | 0.01672 | -0.061 | 78.58
13.5 | 1.311 | 0.01767 | -0.062 | 74.193
14 | 1.303 | 0.01862 | -0.063 | 69.982
14.5 | 1.291 | 0.01978 | -0.064 | 65.271
15 | 1.275 | 0.02095 | -0.064 | 60.85
15.5 | 1.255 | 0.02241 | -0.065 | 55.998
16 | 1.233 | 0.02358 | -0.066 | 52.303
16.5 | 1.207 | 0.02518 | -0.067 | 47.949
17 | 1.177 | 0.0276 | -0.067 | 42.658
17.5 | 1.145 | 0.03052 | -0.068 | 37.498
18 | 1.107 | 0.0349 | -0.068 | 31.727

## 114. Re 12M Mach 0.00 (2)
BIGFOIL.COM POLAR EXPORT
NACA66-216 a=0.6
NACA66-216 a=0.6 |  |  |  | Cl Max: | 1.6793 | at alpha= | 20 | deg
XFOIL ncrit=9 |  |  |  | L/D Max: | 101.359 | at alpha= | 1 | deg
Re: | 12000000 |  |  | Cd Min: | 0.03917 | at alpha= | 20 | deg
Mach: | 0 |  |  | Cl=0 at alpha= | -1.6344 | deg
|  |  |  | @ Cl=0.1, Cd= | 0.0040973
|  |  |  | @ Cl=0.4, Cd= | 0.0047691
|  |  |  | @ Cl=0.6, Cd= | 0.0070212
alpha (deg) | Cl | Cd | Cm | Cl/Cd
-20 | -1.5639 | 0.02745 | -0.0737 | -56.9727
-19.5 | -1.5436 | 0.02546 | -0.072 | -60.6284
-19 | -1.5207 | 0.02376 | -0.0702 | -64.0025
-18.5 | -1.4961 | 0.0222 | -0.0684 | -67.3919
-18 | -1.4686 | 0.0209 | -0.0666 | -70.2679
-17.5 | -1.4441 | 0.01943 | -0.0642 | -74.3232
-17 | -1.415 | 0.0183 | -0.0622 | -77.3224
-16.5 | -1.3875 | 0.01706 | -0.0598 | -81.3306
-16 | -1.3572 | 0.01604 | -0.0574 | -84.6135
-15.5 | -1.326 | 0.01506 | -0.0551 | -88.0478
-15 | -1.2926 | 0.01422 | -0.0528 | -90.9001
-14.5 | -1.2591 | 0.0134 | -0.0505 | -93.9627
-14 | -1.2228 | 0.01271 | -0.0484 | -96.2077
-13.5 | -1.1858 | 0.0121 | -0.0462 | -98
-13 | -1.1479 | 0.01154 | -0.0441 | -99.4714
-12.5 | -1.1089 | 0.01102 | -0.0421 | -100.6261
-12 | -1.0695 | 0.01056 | -0.0399 | -101.2784
-11.5 | -1.0307 | 0.01014 | -0.0375 | -101.6469
-11 | -0.9936 | 0.00977 | -0.0346 | -101.6991
-10.5 | -0.9523 | 0.00935 | -0.0325 | -101.8503
-10 | -0.9054 | 0.00897 | -0.0315 | -100.9365
-9.5 | -0.8573 | 0.0086 | -0.0307 | -99.686
-9 | -0.8072 | 0.00829 | -0.0302 | -97.3703
-7.5 | -0.6511 | 0.0075 | -0.0298 | -86.8133
-7 | -0.5982 | 0.00721 | -0.0299 | -82.9681
-6.5 | -0.5443 | 0.00696 | -0.0301 | -78.204
-6 | -0.4894 | 0.00674 | -0.0304 | -72.6113
-5.5 | -0.4339 | 0.00654 | -0.0309 | -66.3456
-5 | -0.3786 | 0.00632 | -0.0314 | -59.9051
-4.5 | -0.3228 | 0.00612 | -0.0319 | -52.7451
-4 | -0.2662 | 0.00596 | -0.0326 | -44.6644
-3.5 | -0.2097 | 0.00579 | -0.0332 | -36.2176
-3 | -0.1528 | 0.00565 | -0.0339 | -27.0442
-2.5 | -0.0958 | 0.00548 | -0.0347 | -17.4818
-2 | -0.04 | 0.00519 | -0.0352 | -7.7071
-1.5 | 0.0147 | 0.00483 | -0.0356 | 3.0435
-1 | 0.0682 | 0.00438 | -0.0358 | 15.5708
-0.5 | 0.1222 | 0.0039 | -0.0362 | 31.3333
0 | 0.1735 | 0.00306 | -0.0362 | 56.6993
0.5 | 0.2308 | 0.00286 | -0.037 | 80.6993
1 | 0.2909 | 0.00287 | -0.0384 | 101.3589
1.5 | 0.3382 | 0.00375 | -0.0375 | 90.1867
2 | 0.3846 | 0.00455 | -0.0364 | 84.5275
2.5 | 0.431 | 0.00521 | -0.0353 | 82.7255
3 | 0.4777 | 0.00575 | -0.0341 | 83.0783
3.5 | 0.5234 | 0.00629 | -0.0328 | 83.2114
4 | 0.5679 | 0.0068 | -0.0312 | 83.5147
4.5 | 0.6158 | 0.00713 | -0.0302 | 86.3675
5 | 0.6642 | 0.00739 | -0.0293 | 89.8782
5.5 | 0.7093 | 0.00766 | -0.0277 | 92.5979
6 | 0.7466 | 0.00791 | -0.0245 | 94.3869
6.5 | 0.7851 | 0.00828 | -0.0218 | 94.8188
7 | 0.825 | 0.00867 | -0.0195 | 95.1557
7.5 | 0.8661 | 0.00906 | -0.0175 | 95.596
8 | 0.9058 | 0.00953 | -0.0153 | 95.0472
8.5 | 0.9452 | 0.01003 | -0.0132 | 94.2373
9 | 0.9854 | 0.01052 | -0.0113 | 93.6692
9.5 | 1.0255 | 0.01106 | -0.0095 | 92.7215
10 | 1.0636 | 0.01168 | -0.0075 | 91.0616
10.5 | 1.1015 | 0.01234 | -0.0055 | 89.2626
11 | 1.1392 | 0.01301 | -0.0036 | 87.5634
11.5 | 1.1767 | 0.01373 | -0.0017 | 85.7028
12 | 1.2135 | 0.01447 | 0.0001 | 83.8632
12.5 | 1.2506 | 0.01524 | 0.0019 | 82.0604
13 | 1.2843 | 0.01615 | 0.0039 | 79.5232
13.5 | 1.3187 | 0.01708 | 0.0058 | 77.2073
14 | 1.3513 | 0.01811 | 0.0078 | 74.6162
14.5 | 1.3812 | 0.01931 | 0.0101 | 71.5277
15 | 1.4141 | 0.02037 | 0.0118 | 69.4207
15.5 | 1.4446 | 0.02157 | 0.0137 | 66.9726
16 | 1.4746 | 0.02272 | 0.0158 | 64.9032
16.5 | 1.5286 | 0.02431 | 0.012 | 62.8795
18 | 1.6141 | 0.02992 | 0.0151 | 53.9472
18.5 | 1.6339 | 0.03208 | 0.0172 | 50.932
19 | 1.6494 | 0.03423 | 0.02 | 48.1858
19.5 | 1.6657 | 0.03646 | 0.0224 | 45.6857
20 | 1.6793 | 0.03917 | 0.0245 | 42.8721

## 115. Re 12M Mach 0.10 (1)
BIGFOIL.COM POLAR EXPORT
NACA66-216 a=0.6
NACA66-216 a=0.6 |  |  |  | Cl Max: | 1.302 | at alpha= | 12.5 | deg
JavaFoil+Calcfoil stall+Eppler ext transition |  |  |  | L/D Max: | 102.799 | at alpha= | 8 | deg
Re: | 12000000 |  |  | Cd Min: | 0.00448 | at alpha= | -1 | deg
Mach: | 0.1 |  |  | Cl=0 at alpha= | -1.4274 | deg
|  |  |  | @ Cl=0.1, Cd= | 0.0046649
|  |  |  | @ Cl=0.4, Cd= | 0.0048536
|  |  |  | @ Cl=0.6, Cd= | 0.00745
alpha (deg) | Cl | Cd | Cm | Cl/Cd
-18.5 | -0.776 | 0.13425 | 0.005 | -5.777
-18 | -0.795 | 0.12635 | 0.004 | -6.29
-17.5 | -0.81 | 0.12236 | 0.004 | -6.62
-17 | -0.826 | 0.11503 | 0.003 | -7.182
-16.5 | -0.843 | 0.1061 | 0.003 | -7.942
-16 | -0.875 | 0.08387 | 0.002 | -10.428
-15.5 | -0.882 | 0.08092 | 0.002 | -10.904
-15 | -0.976 | 0.0328 | 0.001 | -29.745
-14.5 | -1.025 | 0.01872 | 0 | -54.721
-14 | -1.03 | 0.01708 | -0.001 | -60.319
-13.5 | -1.036 | 0.01492 | -0.002 | -69.432
-13 | -1.033 | 0.01371 | -0.003 | -75.3
-12.5 | -1.024 | 0.01283 | -0.004 | -79.848
-12 | -1.011 | 0.0122 | -0.005 | -82.837
-11.5 | -0.993 | 0.01143 | -0.006 | -86.934
-11 | -0.971 | 0.01089 | -0.007 | -89.181
-10.5 | -0.945 | 0.01035 | -0.008 | -91.311
-10 | -0.914 | 0.00997 | -0.009 | -91.643
-9.5 | -0.879 | 0.00955 | -0.011 | -92.008
-9 | -0.841 | 0.00912 | -0.012 | -92.239
-8.5 | -0.799 | 0.00874 | -0.013 | -91.419
-8 | -0.754 | 0.00845 | -0.014 | -89.304
-7.5 | -0.706 | 0.00811 | -0.015 | -87.046
-7 | -0.654 | 0.00689 | -0.016 | -94.99
-6.5 | -0.601 | 0.0071 | -0.018 | -84.666
-6 | -0.547 | 0.00684 | -0.019 | -79.9
-5.5 | -0.491 | 0.00734 | -0.02 | -66.87
-5 | -0.433 | 0.00699 | -0.021 | -61.911
-4.5 | -0.374 | 0.00675 | -0.022 | -55.386
-4 | -0.314 | 0.00654 | -0.023 | -48.084
-3.5 | -0.254 | 0.00633 | -0.025 | -40.15
-3 | -0.193 | 0.00618 | -0.026 | -31.281
-2.5 | -0.132 | 0.00597 | -0.027 | -22.142
-2 | -0.071 | 0.00581 | -0.028 | -12.186
-1.5 | -0.009 | 0.0047 | -0.029 | -1.953
-1 | 0.053 | 0.00448 | -0.031 | 11.756
-0.5 | 0.114 | 0.00472 | -0.032 | 24.283
0 | 0.176 | 0.00485 | -0.033 | 36.346
0.5 | 0.238 | 0.00493 | -0.034 | 48.377
1 | 0.3 | 0.00474 | -0.035 | 63.331
1.5 | 0.362 | 0.00481 | -0.037 | 75.289
2 | 0.423 | 0.00488 | -0.038 | 86.629
2.5 | 0.482 | 0.00482 | -0.039 | 99.999
3 | 0.542 | 0.00591 | -0.04 | 91.603
3.5 | 0.6 | 0.00745 | -0.041 | 80.522
4 | 0.658 | 0.00772 | -0.042 | 85.227
4.5 | 0.716 | 0.00803 | -0.043 | 89.113
5 | 0.773 | 0.00833 | -0.044 | 92.829
5.5 | 0.828 | 0.00863 | -0.046 | 96.024
6 | 0.882 | 0.00895 | -0.047 | 98.562
6.5 | 0.934 | 0.00932 | -0.048 | 100.181
7 | 0.983 | 0.00968 | -0.049 | 101.557
7.5 | 1.03 | 0.01003 | -0.05 | 102.71
8 | 1.075 | 0.01045 | -0.051 | 102.799
8.5 | 1.116 | 0.01093 | -0.052 | 102.145
9 | 1.154 | 0.01142 | -0.053 | 101.081
9.5 | 1.189 | 0.01199 | -0.054 | 99.102
10 | 1.219 | 0.01256 | -0.055 | 97.058
10.5 | 1.246 | 0.01315 | -0.056 | 94.721
11 | 1.268 | 0.01383 | -0.057 | 91.706
11.5 | 1.287 | 0.01453 | -0.058 | 88.552
12 | 1.298 | 0.01523 | -0.059 | 85.231
12.5 | 1.302 | 0.01617 | -0.06 | 80.519
13 | 1.3 | 0.01703 | -0.061 | 76.366
13.5 | 1.293 | 0.01802 | -0.062 | 71.776
14 | 1.282 | 0.0191 | -0.063 | 67.105
14.5 | 1.265 | 0.02026 | -0.064 | 62.463
15 | 1.244 | 0.02167 | -0.065 | 57.432
15.5 | 1.22 | 0.02312 | -0.065 | 52.774
16 | 1.193 | 0.02445 | -0.066 | 48.776
16.5 | 1.162 | 0.0262 | -0.067 | 44.36
17 | 1.123 | 0.03028 | -0.067 | 37.09
17.5 | 1.087 | 0.03311 | -0.068 | 32.823

## 116. Re 12M Mach 0.10 (2)
BIGFOIL.COM POLAR EXPORT
NACA66-216 a=0.6
NACA66-216 a=0.6 |  |  |  | Cl Max: | 1.6792 | at alpha= | 20 | deg
XFOIL ncrit=9 |  |  |  | L/D Max: | 101.986 | at alpha= | 1 | deg
Re: | 12000000 |  |  | Cd Min: | 0.04105 | at alpha= | 20 | deg
Mach: | 0.1 |  |  | Cl=0 at alpha= | -1.6391 | deg
|  |  |  | @ Cl=0.1, Cd= | 0.0041084
|  |  |  | @ Cl=0.4, Cd= | 0.0047421
|  |  |  | @ Cl=0.6, Cd= | 0.0070469
alpha (deg) | Cl | Cd | Cm | Cl/Cd
-20 | -1.5611 | 0.02931 | -0.0784 | -53.2617
-19.5 | -1.5428 | 0.02701 | -0.0767 | -57.1196
-19 | -1.5207 | 0.02509 | -0.0748 | -60.6098
-18.5 | -1.4976 | 0.02332 | -0.0728 | -64.2196
-18 | -1.4705 | 0.02187 | -0.0708 | -67.2382
-17.5 | -1.4472 | 0.02025 | -0.0683 | -71.4667
-17 | -1.4171 | 0.01906 | -0.0662 | -74.3494
-16.5 | -1.3882 | 0.01783 | -0.0638 | -77.8575
-16 | -1.3591 | 0.01666 | -0.0612 | -81.5786
-15.5 | -1.3284 | 0.01558 | -0.0587 | -85.2632
-15 | -1.2954 | 0.01467 | -0.0562 | -88.3027
-14.5 | -1.2622 | 0.01377 | -0.0536 | -91.663
-14 | -1.2263 | 0.01302 | -0.0513 | -94.1859
-13.5 | -1.1892 | 0.01236 | -0.049 | -96.2136
-13 | -1.1512 | 0.01175 | -0.0467 | -97.9745
-12.5 | -1.1118 | 0.0112 | -0.0445 | -99.2679
-12 | -1.0719 | 0.01071 | -0.0423 | -100.084
-11.5 | -1.0321 | 0.01026 | -0.0399 | -100.5945
-11 | -0.9932 | 0.00986 | -0.0372 | -100.7302
-10.5 | -0.9555 | 0.00946 | -0.0342 | -101.0042
-10 | -0.909 | 0.00906 | -0.0329 | -100.3311
-9.5 | -0.861 | 0.00868 | -0.0319 | -99.1935
-9 | -0.811 | 0.00835 | -0.0312 | -97.1257
-8.5 | -0.7596 | 0.00807 | -0.0309 | -94.1264
-8 | -0.7072 | 0.0078 | -0.0307 | -90.6667
-7.5 | -0.6541 | 0.00755 | -0.0306 | -86.6358
-7 | -0.6009 | 0.00725 | -0.0305 | -82.8828
-6.5 | -0.5468 | 0.00698 | -0.0306 | -78.3381
-6 | -0.4917 | 0.00676 | -0.0309 | -72.7367
-5.5 | -0.4359 | 0.00656 | -0.0313 | -66.4482
-5 | -0.3802 | 0.00634 | -0.0318 | -59.9685
-4.5 | -0.3241 | 0.00614 | -0.0323 | -52.785
-4 | -0.2673 | 0.00597 | -0.0329 | -44.7739
-3.5 | -0.2104 | 0.0058 | -0.0335 | -36.2759
-3 | -0.1532 | 0.00566 | -0.0343 | -27.0671
-2.5 | -0.0959 | 0.00549 | -0.035 | -17.4681
-2 | -0.0397 | 0.0052 | -0.0355 | -7.6346
-1.5 | 0.0153 | 0.00484 | -0.0359 | 3.1612
-1 | 0.0688 | 0.00439 | -0.0361 | 15.672
-0.5 | 0.1231 | 0.0039 | -0.0364 | 31.5641
0 | 0.1744 | 0.00305 | -0.0364 | 57.1803
0.5 | 0.2322 | 0.00286 | -0.0373 | 81.1888
1 | 0.2927 | 0.00287 | -0.0386 | 101.9861
1.5 | 0.3408 | 0.00372 | -0.0378 | 91.6129
2 | 0.3867 | 0.00455 | -0.0366 | 84.989
2.5 | 0.4331 | 0.00522 | -0.0354 | 82.9693
3 | 0.4795 | 0.00576 | -0.0341 | 83.2465
3.5 | 0.5249 | 0.00631 | -0.0326 | 83.1854
4 | 0.5691 | 0.00684 | -0.0309 | 83.2018
4.5 | 0.6169 | 0.00716 | -0.0298 | 86.1592
5 | 0.665 | 0.00742 | -0.0288 | 89.6226
5.5 | 0.7057 | 0.00767 | -0.0261 | 92.0078
6 | 0.7443 | 0.00798 | -0.0232 | 93.2707
6.5 | 0.7836 | 0.00837 | -0.0206 | 93.6201
7 | 0.8241 | 0.00876 | -0.0183 | 94.0753
7.5 | 0.8655 | 0.00917 | -0.0163 | 94.3839
8 | 0.9054 | 0.00966 | -0.0141 | 93.7267
8.5 | 0.9457 | 0.01017 | -0.012 | 92.9892
9 | 0.9864 | 0.01067 | -0.0102 | 92.4461
9.5 | 1.0261 | 0.01125 | -0.0082 | 91.2089
10 | 1.0642 | 0.0119 | -0.006 | 89.4286
10.5 | 1.103 | 0.01256 | -0.0041 | 87.8185
11 | 1.14 | 0.01329 | -0.002 | 85.7788
11.5 | 1.1788 | 0.01399 | -0.0002 | 84.2602
12 | 1.2157 | 0.01476 | 0.0018 | 82.3645
12.5 | 1.2518 | 0.01561 | 0.0038 | 80.1922
13 | 1.287 | 0.01652 | 0.0058 | 77.9056
13.5 | 1.32 | 0.01755 | 0.008 | 75.2137
14 | 1.354 | 0.01858 | 0.0099 | 72.8741
14.5 | 1.3846 | 0.0198 | 0.0122 | 69.9293
15 | 1.4167 | 0.02096 | 0.0141 | 67.5906
15.5 | 1.4487 | 0.02216 | 0.016 | 65.3745
16 | 1.4764 | 0.02348 | 0.0184 | 62.879
16.5 | 1.5338 | 0.02515 | 0.0142 | 60.9861
17 | 1.5676 | 0.02718 | 0.0143 | 57.6748
17.5 | 1.594 | 0.02907 | 0.016 | 54.8332
18 | 1.616 | 0.03117 | 0.0181 | 51.8447
18.5 | 1.6363 | 0.03344 | 0.0202 | 48.9324
19 | 1.6492 | 0.03582 | 0.0233 | 46.0413
19.5 | 1.6652 | 0.0382 | 0.0258 | 43.5916
20 | 1.6792 | 0.04105 | 0.0278 | 40.9062

## 117. Re 12M Mach 0.25 (1)
BIGFOIL.COM POLAR EXPORT
NACA66-216 a=0.6
NACA66-216 a=0.6 |  |  |  | Cl Max: | 1.239 | at alpha= | 11.5 | deg
JavaFoil+Calcfoil stall+Eppler ext transition |  |  |  | L/D Max: | 99.772 | at alpha= | 7.5 | deg
Re: | 12000000 |  |  | Cd Min: | 0.0043 | at alpha= | -0.5 | deg
Mach: | 0.25 |  |  | Cl=0 at alpha= | -1.4286 | deg
|  |  |  | @ Cl=0.1, Cd= | 0.0043731
|  |  |  | @ Cl=0.4, Cd= | 0.0049484
|  |  |  | @ Cl=0.6, Cd= | 0.00727
alpha (deg) | Cl | Cd | Cm | Cl/Cd
-16.5 | -0.557 | 0.12482 | 0.002 | -4.461
-16 | -0.6 | 0.11852 | 0.002 | -5.064
-15.5 | -0.64 | 0.11271 | 0.001 | -5.678
-15 | -0.677 | 0.10315 | 0.001 | -6.559
-14.5 | -0.707 | 0.09803 | 0 | -7.21
-14 | -0.736 | 0.08944 | 0 | -8.226
-13.5 | -0.759 | 0.08278 | -0.001 | -9.165
-13 | -0.911 | 0.01777 | -0.003 | -51.266
-12.5 | -0.933 | 0.01511 | -0.004 | -61.753
-12 | -0.941 | 0.01403 | -0.005 | -67.052
-11.5 | -0.943 | 0.01271 | -0.006 | -74.232
-11 | -0.937 | 0.01162 | -0.007 | -80.664
-10.5 | -0.923 | 0.01103 | -0.009 | -83.639
-10 | -0.902 | 0.01047 | -0.01 | -86.181
-9.5 | -0.875 | 0.01005 | -0.011 | -87.005
-9 | -0.842 | 0.00958 | -0.012 | -87.969
-8.5 | -0.805 | 0.00912 | -0.013 | -88.304
-8 | -0.763 | 0.00877 | -0.014 | -87.02
-7.5 | -0.716 | 0.00842 | -0.016 | -85.105
-7 | -0.666 | 0.00806 | -0.017 | -82.616
-6.5 | -0.613 | 0.00777 | -0.018 | -78.899
-6 | -0.558 | 0.00656 | -0.019 | -85.023
-5.5 | -0.502 | 0.00676 | -0.02 | -74.199
-5 | -0.444 | 0.00727 | -0.022 | -61.012
-4.5 | -0.384 | 0.0069 | -0.023 | -55.567
-4 | -0.323 | 0.00673 | -0.024 | -47.945
-3.5 | -0.261 | 0.00644 | -0.025 | -40.501
-3 | -0.199 | 0.00627 | -0.027 | -31.684
-2.5 | -0.136 | 0.00608 | -0.028 | -22.359
-2 | -0.073 | 0.00592 | -0.029 | -12.292
-1.5 | -0.009 | 0.00478 | -0.03 | -1.972
-1 | 0.054 | 0.00456 | -0.031 | 11.874
-0.5 | 0.118 | 0.0043 | -0.033 | 27.331
0 | 0.181 | 0.00491 | -0.034 | 36.951
0.5 | 0.245 | 0.00496 | -0.035 | 49.404
1 | 0.308 | 0.0048 | -0.036 | 64.295
1.5 | 0.371 | 0.00464 | -0.038 | 79.901
2 | 0.434 | 0.00531 | -0.039 | 81.718
2.5 | 0.494 | 0.00562 | -0.04 | 87.957
3 | 0.555 | 0.00607 | -0.041 | 91.494
3.5 | 0.615 | 0.00767 | -0.042 | 80.197
4 | 0.675 | 0.00793 | -0.043 | 85.044
4.5 | 0.734 | 0.00828 | -0.044 | 88.636
5 | 0.792 | 0.0086 | -0.046 | 92.014
5.5 | 0.848 | 0.00894 | -0.047 | 94.886
6 | 0.902 | 0.00929 | -0.048 | 97.09
6.5 | 0.954 | 0.00968 | -0.049 | 98.544
7 | 1.002 | 0.01009 | -0.05 | 99.335
7.5 | 1.048 | 0.0105 | -0.051 | 99.772
8 | 1.09 | 0.01097 | -0.052 | 99.297
8.5 | 1.127 | 0.01154 | -0.053 | 97.68
9 | 1.16 | 0.01212 | -0.054 | 95.763
9.5 | 1.188 | 0.01274 | -0.056 | 93.27
10 | 1.211 | 0.01341 | -0.057 | 90.248
10.5 | 1.227 | 0.01423 | -0.058 | 86.197
11 | 1.236 | 0.01497 | -0.059 | 82.573
11.5 | 1.239 | 0.01577 | -0.06 | 78.59
12 | 1.232 | 0.01675 | -0.061 | 73.567
12.5 | 1.212 | 0.01773 | -0.062 | 68.327
13 | 1.182 | 0.0192 | -0.062 | 61.556
13.5 | 1.144 | 0.02058 | -0.063 | 55.581
14 | 1.096 | 0.02246 | -0.064 | 48.791
14.5 | 1.04 | 0.02489 | -0.065 | 41.769
15 | 0.971 | 0.0293 | -0.065 | 33.157
15.5 | 0.791 | 0.09683 | -0.046 | 8.173
16 | 0.719 | 0.1157 | -0.039 | 6.217
16.5 | 0.653 | 0.12824 | -0.036 | 5.094

## 118. Re 12M Mach 0.25 (2)
BIGFOIL.COM POLAR EXPORT
NACA66-216 a=0.6
NACA66-216 a=0.6 |  |  |  | Cl Max: | 1.6424 | at alpha= | 20 | deg
XFOIL ncrit=9 |  |  |  | L/D Max: | 105.243 | at alpha= | 1 | deg
Re: | 12000000 |  |  | Cd Min: | 0.05579 | at alpha= | 20 | deg
Mach: | 0.25 |  |  | Cl=0 at alpha= | -1.6619 | deg
|  |  |  | @ Cl=0.1, Cd= | 0.0041527
|  |  |  | @ Cl=0.4, Cd= | 0.0046087
|  |  |  | @ Cl=0.6, Cd= | 0.0072042
alpha (deg) | Cl | Cd | Cm | Cl/Cd
-20 | -1.4002 | 0.05484 | -0.0972 | -25.5325
-19.5 | -1.4107 | 0.04765 | -0.0991 | -29.6055
-19 | -1.4118 | 0.04208 | -0.0993 | -33.5504
-18.5 | -1.4188 | 0.03661 | -0.0983 | -38.7544
-18 | -1.4146 | 0.03248 | -0.0963 | -43.553
-17.5 | -1.415 | 0.02842 | -0.0932 | -49.7889
-17 | -1.3971 | 0.02579 | -0.0902 | -54.1722
-16.5 | -1.3807 | 0.02325 | -0.0866 | -59.3849
-15.5 | -1.3272 | 0.01968 | -0.0798 | -67.439
-15 | -1.3034 | 0.01786 | -0.0757 | -72.9787
-14.5 | -1.2742 | 0.01637 | -0.0719 | -77.8375
-14 | -1.2401 | 0.01518 | -0.0684 | -81.693
-13.5 | -1.2036 | 0.01417 | -0.065 | -84.94
-13 | -1.1657 | 0.01325 | -0.0618 | -87.9774
-12.5 | -1.1254 | 0.01246 | -0.0587 | -90.321
-12 | -1.0843 | 0.01176 | -0.0557 | -92.2024
-11.5 | -1.0427 | 0.01112 | -0.0527 | -93.768
-11 | -0.9998 | 0.01056 | -0.0499 | -94.678
-10.5 | -0.9576 | 0.01001 | -0.0469 | -95.6643
-10 | -0.9147 | 0.00957 | -0.0439 | -95.5799
-9.5 | -0.8771 | 0.00911 | -0.0398 | -96.2788
-9 | -0.829 | 0.0087 | -0.0378 | -95.2874
-8.5 | -0.7777 | 0.00835 | -0.0364 | -93.1377
-8 | -0.7246 | 0.00804 | -0.0355 | -90.1244
-7.5 | -0.6701 | 0.00774 | -0.0348 | -86.5762
-7 | -0.6152 | 0.00744 | -0.0343 | -82.6882
-6.5 | -0.5601 | 0.00714 | -0.0339 | -78.4454
-6 | -0.5036 | 0.00688 | -0.0338 | -73.1977
-5.5 | -0.4463 | 0.00666 | -0.0339 | -67.012
-5 | -0.3887 | 0.00645 | -0.0341 | -60.2636
-4.5 | -0.3311 | 0.00623 | -0.0344 | -53.1461
-4 | -0.2727 | 0.00604 | -0.0349 | -45.149
-3.5 | -0.214 | 0.00588 | -0.0354 | -36.3946
-3 | -0.1553 | 0.00571 | -0.036 | -27.1979
-2.5 | -0.0961 | 0.00554 | -0.0367 | -17.3466
-2 | -0.0378 | 0.00528 | -0.0373 | -7.1591
-1.5 | 0.0181 | 0.00489 | -0.0375 | 3.7014
-1 | 0.0726 | 0.0044 | -0.0375 | 16.5
-0.5 | 0.128 | 0.0039 | -0.0377 | 32.8205
0.5 | 0.2405 | 0.00286 | -0.0386 | 84.0909
1 | 0.3031 | 0.00288 | -0.04 | 105.2431
1.5 | 0.3541 | 0.0036 | -0.0394 | 98.3611
2 | 0.3981 | 0.00458 | -0.0375 | 86.9214
2.5 | 0.4438 | 0.00527 | -0.0358 | 84.2125
3 | 0.4891 | 0.00586 | -0.0339 | 83.4642
3.5 | 0.5318 | 0.00646 | -0.0315 | 82.322
4 | 0.5734 | 0.00701 | -0.0288 | 81.7974
4.5 | 0.6145 | 0.00731 | -0.0258 | 84.0629
5 | 0.6523 | 0.00763 | -0.0222 | 85.4915
5.5 | 0.6931 | 0.00802 | -0.0194 | 86.4214
6 | 0.7365 | 0.00841 | -0.0171 | 87.5743
6.5 | 0.7786 | 0.00888 | -0.0147 | 87.6802
7 | 0.8217 | 0.00934 | -0.0125 | 87.9764
7.5 | 0.8642 | 0.00984 | -0.0103 | 87.8252
8 | 0.905 | 0.01045 | -0.0078 | 86.6029
8.5 | 0.9482 | 0.01101 | -0.0057 | 86.1217
9 | 0.9897 | 0.01163 | -0.0035 | 85.0989
9.5 | 1.0305 | 0.01234 | -0.0012 | 83.5089
10 | 1.0699 | 0.01311 | 0.0014 | 81.6095
10.5 | 1.1091 | 0.01393 | 0.0038 | 79.6195
11 | 1.1492 | 0.01473 | 0.0061 | 78.0177
11.5 | 1.1885 | 0.0156 | 0.0085 | 76.1859
12 | 1.2258 | 0.0166 | 0.011 | 73.8434
12.5 | 1.2626 | 0.01767 | 0.0136 | 71.4544
13 | 1.2973 | 0.01888 | 0.0163 | 68.7129
13.5 | 1.3322 | 0.02015 | 0.0189 | 66.1141
14 | 1.3677 | 0.02144 | 0.0214 | 63.792
14.5 | 1.4002 | 0.02293 | 0.0241 | 61.0641
15 | 1.4331 | 0.02445 | 0.0267 | 58.6135
15.5 | 1.4633 | 0.02616 | 0.0294 | 55.9365
16.5 | 1.5478 | 0.03107 | 0.0279 | 49.8165
17.5 | 1.5959 | 0.03646 | 0.0325 | 43.7713
18 | 1.6124 | 0.03932 | 0.0356 | 41.0071
18.5 | 1.6199 | 0.04258 | 0.0396 | 38.0437
19 | 1.6315 | 0.04621 | 0.0421 | 35.3062
19.5 | 1.6363 | 0.05089 | 0.0438 | 32.1537
20 | 1.6424 | 0.05579 | 0.0448 | 29.439

## 119. Re 12M Mach 0.50 (1)
BIGFOIL.COM POLAR EXPORT
NACA66-216 a=0.6
NACA66-216 a=0.6 |  |  |  | Cl Max: | 1.185 | at alpha= | 20 | deg
JavaFoil+Calcfoil stall+Eppler ext transition |  |  |  | L/D Max: | 89.992 | at alpha= | 3 | deg
Re: | 12000000 |  |  | Cd Min: | 0.00448 | at alpha= | -0.5 | deg
Mach: | 0.5 |  |  | Cl=0 at alpha= | -1.4225 | deg
|  |  |  | @ Cl=0.1, Cd= | 0.0046222
|  |  |  | @ Cl=0.4, Cd= | 0.0052831
|  |  |  | @ Cl=0.6, Cd= | 0.0067012
alpha (deg) | Cl | Cd | Cm | Cl/Cd
-20 | -1.039 | 0.15418 | 0.008 | -6.742
-19.5 | -1.009 | 0.1507 | 0.007 | -6.697
-19 | -0.98 | 0.14723 | 0.006 | -6.659
-18.5 | -0.952 | 0.14197 | 0.006 | -6.706
-18 | -0.934 | 0.12486 | 0.005 | -7.482
-17.5 | -0.906 | 0.11853 | 0.005 | -7.641
-17 | -0.873 | 0.11735 | 0.004 | -7.436
-16.5 | -0.842 | 0.11319 | 0.003 | -7.442
-16 | -0.817 | 0.11412 | 0.002 | -7.159
-15.5 | -0.79 | 0.107 | 0.002 | -7.385
-15 | -0.761 | 0.10201 | 0.001 | -7.464
-14.5 | -0.74 | 0.08982 | 0 | -8.24
-14 | -0.811 | 0.02844 | -0.001 | -28.513
-13.5 | -0.797 | 0.02111 | -0.002 | -37.764
-13 | -0.647 | 0.08994 | -0.002 | -7.194
-12.5 | -0.622 | 0.08081 | -0.003 | -7.696
-12 | -0.607 | 0.0653 | -0.004 | -9.289
-11.5 | -0.673 | 0.01717 | -0.007 | -39.16
-11 | -0.645 | 0.01494 | -0.008 | -43.166
-10.5 | -0.614 | 0.01388 | -0.009 | -44.217
-10 | -0.479 | 0.0679 | -0.005 | -7.052
-9.5 | -0.452 | 0.05968 | -0.006 | -7.578
-9 | -0.505 | 0.01445 | -0.013 | -34.913
-8.5 | -0.482 | 0.01169 | -0.015 | -41.231
-8 | -0.627 | 0.01118 | -0.016 | -56.058
-7.5 | -0.69 | 0.01028 | -0.017 | -67.1
-7 | -0.677 | 0.00958 | -0.019 | -70.689
-6.5 | -0.643 | 0.00899 | -0.02 | -71.529
-6 | -0.597 | 0.00852 | -0.021 | -70.041
-5.5 | -0.543 | 0.00811 | -0.023 | -66.914
-5 | -0.484 | 0.00776 | -0.024 | -62.361
-4.5 | -0.421 | 0.00742 | -0.025 | -56.765
-4 | -0.356 | 0.00708 | -0.027 | -50.255
-3.5 | -0.289 | 0.00681 | -0.028 | -42.431
-3 | -0.221 | 0.00577 | -0.03 | -38.204
-2.5 | -0.151 | 0.00595 | -0.031 | -25.429
-2 | -0.081 | 0.00576 | -0.032 | -14.091
-1.5 | -0.011 | 0.00614 | -0.034 | -1.717
-1 | 0.06 | 0.0048 | -0.035 | 12.59
-0.5 | 0.132 | 0.00448 | -0.037 | 29.369
0 | 0.202 | 0.00473 | -0.038 | 42.72
0.5 | 0.272 | 0.00504 | -0.039 | 54.069
1 | 0.342 | 0.00496 | -0.04 | 68.98
1.5 | 0.412 | 0.00535 | -0.042 | 77.063
2 | 0.482 | 0.00581 | -0.043 | 82.857
2.5 | 0.548 | 0.00625 | -0.044 | 87.712
3 | 0.616 | 0.00684 | -0.045 | 89.992
3.5 | 0.681 | 0.00865 | -0.047 | 78.774
4 | 0.746 | 0.00908 | -0.048 | 82.177
4.5 | 0.81 | 0.0095 | -0.049 | 85.229
5 | 0.871 | 0.00996 | -0.051 | 87.429
5.5 | 0.928 | 0.01048 | -0.052 | 88.55
6 | 0.978 | 0.01105 | -0.053 | 88.485
6.5 | 1.02 | 0.01168 | -0.054 | 87.309
7 | 1.048 | 0.01235 | -0.056 | 84.814
7.5 | 1.053 | 0.01323 | -0.057 | 79.606
8 | 1.011 | 0.01434 | -0.058 | 70.515
8.5 | 0.668 | 0.01576 | -0.059 | 42.372
9 | 0.58 | 0.06037 | -0.029 | 9.604
9.5 | 0.733 | 0.01686 | -0.062 | 43.445
10 | 0.764 | 0.01834 | -0.063 | 41.64
10.5 | 0.791 | 0.02054 | -0.063 | 38.508
11 | 0.69 | 0.07585 | -0.033 | 9.093
11.5 | 0.859 | 0.02064 | -0.066 | 41.633
12 | 0.889 | 0.0226 | -0.067 | 39.351
12.5 | 0.918 | 0.02479 | -0.068 | 37.014
13 | 0.927 | 0.03334 | -0.067 | 27.801
13.5 | 0.836 | 0.09206 | -0.045 | 9.081
14 | 1.008 | 0.02862 | -0.071 | 35.229
14.5 | 0.912 | 0.08437 | -0.054 | 10.815
15 | 0.935 | 0.09373 | -0.053 | 9.973
15.5 | 0.948 | 0.11022 | -0.049 | 8.601
16 | 0.985 | 0.10149 | -0.054 | 9.706
16.5 | 1.069 | 0.07375 | -0.066 | 14.495
17 | 1.141 | 0.05767 | -0.072 | 19.787
17.5 | 1.05 | 0.13391 | -0.05 | 7.839
18 | 1.08 | 0.13841 | -0.052 | 7.801
18.5 | 1.116 | 0.13617 | -0.056 | 8.198
19 | 1.138 | 0.15332 | -0.056 | 7.423
19.5 | 1.157 | 0.17824 | -0.053 | 6.49
20 | 1.185 | 0.18115 | -0.055 | 6.544

## 120. Re 12M Mach 0.50 (2)
BIGFOIL.COM POLAR EXPORT
NACA66-216 a=0.6
NACA66-216 a=0.6 |  |  |  | Cl Max: | 1.1051 | at alpha= | 10.5 | deg
XFOIL ncrit=9 |  |  |  | L/D Max: | 132.317 | at alpha= | 1.5 | deg
Re: | 12000000 |  |  | Cd Min: | 0.12175 | at alpha= | 15.5 | deg
Mach: | 0.5 |  |  | Cl=0 at alpha= | -1.7928 | deg
|  |  |  | @ Cl=0.1, Cd= | 0.0044404
|  |  |  | @ Cl=0.4, Cd= | 0.0030975
|  |  |  | @ Cl=0.6, Cd= | 0.0096356
alpha (deg) | Cl | Cd | Cm | Cl/Cd
-14 | -0.4946 | 0.11109 | -0.074 | -4.4522
-13.5 | -0.5117 | 0.09844 | -0.0821 | -5.1981
-13 | -0.5298 | 0.08595 | -0.0901 | -6.164
-12.5 | -0.5432 | 0.07256 | -0.099 | -7.4862
-12 | -0.5667 | 0.05925 | -0.1091 | -9.5646
-11.5 | -0.5993 | 0.04855 | -0.1152 | -12.344
-11 | -0.6384 | 0.03985 | -0.1163 | -16.0201
-10.5 | -0.6779 | 0.03265 | -0.1133 | -20.7626
-10 | -0.7151 | 0.02647 | -0.107 | -27.0155
-9.5 | -0.7489 | 0.02069 | -0.0982 | -36.1962
-9 | -0.7603 | 0.0155 | -0.0892 | -49.0516
-8.5 | -0.7454 | 0.01217 | -0.0811 | -61.249
-8 | -0.716 | 0.01039 | -0.0737 | -68.9124
-7.5 | -0.6736 | 0.00934 | -0.0678 | -72.1199
-7 | -0.6261 | 0.00859 | -0.0627 | -72.8871
-6.5 | -0.5771 | 0.00801 | -0.058 | -72.0474
-6 | -0.532 | 0.00758 | -0.0526 | -70.1847
-5.5 | -0.4751 | 0.00725 | -0.0497 | -65.531
-5 | -0.4139 | 0.00695 | -0.0479 | -59.554
-4.5 | -0.351 | 0.0067 | -0.0467 | -52.3881
-4 | -0.2877 | 0.00642 | -0.0458 | -44.8131
-3.5 | -0.2228 | 0.00619 | -0.0454 | -35.9935
-3 | -0.1573 | 0.00598 | -0.0454 | -26.3043
-2.5 | -0.0914 | 0.00578 | -0.0455 | -15.8131
-2 | -0.0254 | 0.00558 | -0.0459 | -4.552
-1.5 | 0.0359 | 0.00518 | -0.0455 | 6.9305
-1 | 0.0918 | 0.00453 | -0.0443 | 20.2649
-0.5 | 0.1504 | 0.00389 | -0.0438 | 38.6632
0 | 0.2074 | 0.00297 | -0.0431 | 69.8316
0.5 | 0.2781 | 0.00291 | -0.0445 | 95.567
1 | 0.3496 | 0.00294 | -0.0461 | 118.9116
1.5 | 0.4168 | 0.00315 | -0.0469 | 132.3175
2 | 0.4528 | 0.00448 | -0.0419 | 101.0714
2.5 | 0.4856 | 0.00543 | -0.0361 | 89.4291
3 | 0.4937 | 0.00627 | -0.0252 | 78.74
3.5 | 0.5067 | 0.00737 | -0.0159 | 68.7517
4 | 0.5308 | 0.00851 | -0.0091 | 62.3737
4.5 | 0.5733 | 0.00928 | -0.0055 | 61.778
5 | 0.6221 | 0.00993 | -0.0028 | 62.6485
5.5 | 0.6717 | 0.01057 | -0.0002 | 63.5478
6 | 0.7202 | 0.01129 | 0.0027 | 63.791
6.5 | 0.7687 | 0.01206 | 0.0056 | 63.7396
7 | 0.8184 | 0.01285 | 0.0085 | 63.6887
7.5 | 0.8649 | 0.01379 | 0.012 | 62.7194
8 | 0.9123 | 0.01476 | 0.0155 | 61.8089
8.5 | 0.9597 | 0.01582 | 0.0192 | 60.6637
9 | 1.006 | 0.01703 | 0.0231 | 59.0722
9.5 | 1.0494 | 0.01841 | 0.0275 | 57.0016
10 | 1.0834 | 0.02034 | 0.033 | 53.2645
10.5 | 1.1051 | 0.02298 | 0.0394 | 48.0896
11 | 1.1051 | 0.0269 | 0.0468 | 41.0818
11.5 | 1.0912 | 0.03219 | 0.0539 | 33.8987
12 | 1.071 | 0.03868 | 0.0592 | 27.6887
12.5 | 1.0428 | 0.04659 | 0.0623 | 22.3825
13 | 1.0117 | 0.05575 | 0.0627 | 18.1471
14 | 0.9371 | 0.0799 | 0.0533 | 11.7284
14.5 | 0.9086 | 0.0934 | 0.0448 | 9.7281
15 | 0.8868 | 0.10737 | 0.0353 | 8.2593
15.5 | 0.8669 | 0.12175 | 0.0256 | 7.1203

## 121. Re 14M Mach 0.00 (1)
BIGFOIL.COM POLAR EXPORT
NACA66-216 a=0.6
NACA66-216 a=0.6 |  |  |  | Cl Max: | 1.315 | at alpha= | 13 | deg
JavaFoil+Calcfoil stall+Eppler ext transition |  |  |  | L/D Max: | 105.98 | at alpha= | 7.5 | deg
Re: | 14000000 |  |  | Cd Min: | 0.00477 | at alpha= | -1.5 | deg
Mach: | 0 |  |  | Cl=0 at alpha= | -1.4262 | deg
|  |  |  | @ Cl=0.1, Cd= | 0.0052097
|  |  |  | @ Cl=0.4, Cd= | 0.0050226
|  |  |  | @ Cl=0.6, Cd= | 0.0072522
alpha (deg) | Cl | Cd | Cm | Cl/Cd
-19.5 | -0.788 | 0.14365 | 0.006 | -5.488
-19 | -0.807 | 0.13622 | 0.005 | -5.922
-18.5 | -0.825 | 0.12695 | 0.005 | -6.497
-18 | -0.842 | 0.11763 | 0.005 | -7.161
-17.5 | -0.863 | 0.10508 | 0.004 | -8.21
-17 | -0.868 | 0.10668 | 0.003 | -8.134
-16.5 | -0.884 | 0.09651 | 0.003 | -9.156
-16 | -1.008 | 0.0285 | 0.003 | -35.348
-15.5 | -1.009 | 0.02914 | 0.002 | -34.619
-15 | -1.037 | 0.02086 | 0.001 | -49.726
-14.5 | -1.053 | 0.01684 | 0 | -62.511
-14 | -1.053 | 0.01573 | -0.001 | -66.958
-13.5 | -1.053 | 0.01401 | -0.002 | -75.181
-13 | -1.046 | 0.01308 | -0.003 | -80.003
-12.5 | -1.034 | 0.01254 | -0.004 | -82.433
-12 | -1.019 | 0.01171 | -0.005 | -87.041
-11.5 | -1 | 0.011 | -0.006 | -90.899
-11 | -0.976 | 0.01046 | -0.007 | -93.279
-10.5 | -0.948 | 0.00994 | -0.008 | -95.323
-10 | -0.915 | 0.00959 | -0.009 | -95.481
-9.5 | -0.88 | 0.00922 | -0.011 | -95.429
-9 | -0.841 | 0.0088 | -0.012 | -95.476
-8.5 | -0.798 | 0.00846 | -0.013 | -94.393
-8 | -0.753 | 0.00812 | -0.014 | -92.686
-7.5 | -0.704 | 0.00688 | -0.015 | -102.367
-7 | -0.653 | 0.0071 | -0.016 | -91.968
-6.5 | -0.6 | 0.00755 | -0.017 | -79.511
-6 | -0.545 | 0.00729 | -0.019 | -74.784
-5.5 | -0.488 | 0.00704 | -0.02 | -69.39
-5 | -0.431 | 0.0068 | -0.021 | -63.306
-4.5 | -0.372 | 0.00658 | -0.022 | -56.586
-4 | -0.313 | 0.00634 | -0.023 | -49.338
-3.5 | -0.253 | 0.00617 | -0.025 | -41.008
-3 | -0.192 | 0.00602 | -0.026 | -31.944
-2.5 | -0.132 | 0.00588 | -0.027 | -22.375
-2 | -0.07 | 0.00573 | -0.028 | -12.301
-1.5 | -0.009 | 0.00477 | -0.029 | -1.917
-1 | 0.052 | 0.00514 | -0.03 | 10.186
-0.5 | 0.114 | 0.00523 | -0.032 | 21.773
0 | 0.176 | 0.00522 | -0.033 | 33.642
0.5 | 0.237 | 0.00529 | -0.034 | 44.828
1 | 0.299 | 0.00544 | -0.035 | 54.872
1.5 | 0.36 | 0.00518 | -0.036 | 69.543
2 | 0.421 | 0.00494 | -0.038 | 85.188
2.5 | 0.48 | 0.00489 | -0.039 | 98.084
3 | 0.539 | 0.00596 | -0.04 | 90.424
3.5 | 0.597 | 0.00724 | -0.041 | 82.563
4 | 0.656 | 0.00748 | -0.042 | 87.632
4.5 | 0.713 | 0.00778 | -0.043 | 91.712
5 | 0.77 | 0.00805 | -0.044 | 95.648
5.5 | 0.826 | 0.00836 | -0.045 | 98.753
6 | 0.879 | 0.00868 | -0.046 | 101.254
6.5 | 0.931 | 0.009 | -0.048 | 103.413
7 | 0.98 | 0.00934 | -0.049 | 104.936
7.5 | 1.028 | 0.0097 | -0.05 | 105.98
8 | 1.072 | 0.01013 | -0.051 | 105.816
8.5 | 1.114 | 0.01054 | -0.052 | 105.721
9 | 1.153 | 0.01099 | -0.053 | 104.931
9.5 | 1.188 | 0.01155 | -0.054 | 102.928
10 | 1.22 | 0.01208 | -0.055 | 101.023
10.5 | 1.248 | 0.01264 | -0.056 | 98.738
11 | 1.273 | 0.0132 | -0.057 | 96.382
11.5 | 1.293 | 0.01392 | -0.058 | 92.881
12 | 1.307 | 0.01457 | -0.059 | 89.679
12.5 | 1.313 | 0.01535 | -0.06 | 85.561
13 | 1.315 | 0.01628 | -0.061 | 80.783
13.5 | 1.312 | 0.01713 | -0.062 | 76.601
14 | 1.304 | 0.01813 | -0.063 | 71.932
14.5 | 1.292 | 0.01916 | -0.064 | 67.457
15 | 1.276 | 0.02042 | -0.064 | 62.504
15.5 | 1.257 | 0.02171 | -0.065 | 57.879
16 | 1.234 | 0.02277 | -0.066 | 54.22
16.5 | 1.208 | 0.02456 | -0.067 | 49.201
17 | 1.178 | 0.02691 | -0.067 | 43.784
17.5 | 1.147 | 0.02926 | -0.068 | 39.209
18 | 1.109 | 0.03391 | -0.068 | 32.71

## 122. Re 14M Mach 0.00 (2)
BIGFOIL.COM POLAR EXPORT
NACA66-216 a=0.6
NACA66-216 a=0.6 |  |  |  | Cl Max: | 1.7207 | at alpha= | 20 | deg
XFOIL ncrit=9 |  |  |  | L/D Max: | 99.5189 | at alpha= | 1 | deg
Re: | 14000000 |  |  | Cd Min: | 0.03797 | at alpha= | 20 | deg
Mach: | 0 |  |  | Cl=0 at alpha= | -1.635 | deg
|  |  |  | @ Cl=0.1, Cd= | 0.0041421
|  |  |  | @ Cl=0.4, Cd= | 0.0048625
|  |  |  | @ Cl=0.6, Cd= | 0.0068639
alpha (deg) | Cl | Cd | Cm | Cl/Cd
-20 | -1.5851 | 0.02602 | -0.0723 | -60.9185
-19.5 | -1.5637 | 0.02418 | -0.0705 | -64.6691
-19 | -1.5401 | 0.02256 | -0.0686 | -68.2668
-18.5 | -1.5147 | 0.02113 | -0.0667 | -71.6848
-18 | -1.4861 | 0.01989 | -0.0649 | -74.7159
-17.5 | -1.4601 | 0.01857 | -0.0626 | -78.6268
-17 | -1.4291 | 0.01753 | -0.0606 | -81.5231
-16.5 | -1.3978 | 0.01655 | -0.0586 | -84.4592
-16 | -1.3664 | 0.01558 | -0.0564 | -87.7022
-15.5 | -1.3352 | 0.01463 | -0.0539 | -91.2645
-15 | -1.3017 | 0.01382 | -0.0516 | -94.1896
-14.5 | -1.2686 | 0.01299 | -0.0491 | -97.6597
-14 | -1.2333 | 0.0123 | -0.0468 | -100.2683
-13.5 | -1.1961 | 0.0117 | -0.0447 | -102.2308
-13 | -1.1583 | 0.01114 | -0.0425 | -103.9767
-12.5 | -1.1195 | 0.01065 | -0.0403 | -105.1174
-12 | -1.0805 | 0.01021 | -0.038 | -105.8276
-11.5 | -1.0426 | 0.00981 | -0.0353 | -106.2793
-11 | -1.0042 | 0.0095 | -0.0326 | -105.7053
-10.5 | -0.958 | 0.00912 | -0.0314 | -105.0439
-10 | -0.9106 | 0.00875 | -0.0305 | -104.0686
-9.5 | -0.8621 | 0.00839 | -0.0298 | -102.7533
-9 | -0.812 | 0.00807 | -0.0293 | -100.6196
-8.5 | -0.7604 | 0.0078 | -0.0291 | -97.4872
-8 | -0.7078 | 0.00754 | -0.0291 | -93.8727
-7.5 | -0.6544 | 0.0073 | -0.0293 | -89.6438
-7 | -0.6009 | 0.00703 | -0.0294 | -85.4765
-6.5 | -0.547 | 0.00676 | -0.0296 | -80.9172
-6 | -0.492 | 0.00655 | -0.03 | -75.1145
-5 | -0.3805 | 0.00617 | -0.031 | -61.6694
-4.5 | -0.3246 | 0.00597 | -0.0315 | -54.3719
-4 | -0.268 | 0.00581 | -0.0322 | -46.1274
-3.5 | -0.2112 | 0.00566 | -0.0329 | -37.3145
-3 | -0.1541 | 0.00549 | -0.0337 | -28.0692
-2.5 | -0.0967 | 0.00532 | -0.0345 | -18.1767
-2 | -0.0403 | 0.00511 | -0.0352 | -7.8865
-1.5 | 0.0149 | 0.00481 | -0.0356 | 3.0977
-1 | 0.0695 | 0.0044 | -0.036 | 15.7955
-0.5 | 0.1239 | 0.00394 | -0.0364 | 31.4467
0.5 | 0.2313 | 0.0028 | -0.0371 | 82.6071
1 | 0.2896 | 0.00291 | -0.0382 | 99.5189
1.5 | 0.333 | 0.00407 | -0.0366 | 81.8182
2 | 0.3823 | 0.00463 | -0.036 | 82.5702
2.5 | 0.4295 | 0.00525 | -0.035 | 81.8095
3 | 0.4773 | 0.00574 | -0.0341 | 83.1533
3.5 | 0.5236 | 0.00624 | -0.0328 | 83.9103
4 | 0.5702 | 0.00669 | -0.0316 | 85.2317
4.5 | 0.6199 | 0.00698 | -0.031 | 88.8109
5 | 0.6694 | 0.00722 | -0.0303 | 92.7147
5.5 | 0.7173 | 0.00747 | -0.0293 | 96.0241
6 | 0.7571 | 0.00769 | -0.0266 | 98.4525
6.5 | 0.7938 | 0.00805 | -0.0234 | 98.6087
7 | 0.834 | 0.00841 | -0.0211 | 99.1677
7.5 | 0.8744 | 0.00879 | -0.0189 | 99.4767
8 | 0.9135 | 0.00925 | -0.0166 | 98.7568
8.5 | 0.9542 | 0.00971 | -0.0147 | 98.2698
9 | 0.995 | 0.01018 | -0.0129 | 97.7407
9.5 | 1.0343 | 0.01071 | -0.0109 | 96.5733
10 | 1.0716 | 0.01136 | -0.0087 | 94.331
10.5 | 1.11 | 0.01197 | -0.0067 | 92.7318
11 | 1.1487 | 0.01261 | -0.0049 | 91.0944
11.5 | 1.1862 | 0.01328 | -0.0031 | 89.3223
12 | 1.2242 | 0.01398 | -0.0013 | 87.568
12.5 | 1.2593 | 0.0148 | 0.0007 | 85.0878
13 | 1.2938 | 0.01569 | 0.0027 | 82.4602
13.5 | 1.328 | 0.0166 | 0.0047 | 80
14 | 1.3604 | 0.01762 | 0.0068 | 77.2077
14.5 | 1.3944 | 0.01861 | 0.0085 | 74.9275
15 | 1.4259 | 0.01972 | 0.0105 | 72.3073
16 | 1.4879 | 0.02204 | 0.0142 | 67.5091
16.5 | 1.5115 | 0.02342 | 0.017 | 64.5389
17 | 1.5635 | 0.02518 | 0.0135 | 62.0929
18 | 1.6359 | 0.02915 | 0.012 | 56.1201
18.5 | 1.6608 | 0.03106 | 0.0136 | 53.4707
19 | 1.6818 | 0.03332 | 0.0152 | 50.4742
19.5 | 1.7032 | 0.03554 | 0.0167 | 47.9235
20 | 1.7207 | 0.03797 | 0.0186 | 45.3174

## 123. Re 14M Mach 0.10 (1)
BIGFOIL.COM POLAR EXPORT
NACA66-216 a=0.6
NACA66-216 a=0.6 |  |  |  | Cl Max: | 1.303 | at alpha= | 12.5 | deg
JavaFoil+Calcfoil stall+Eppler ext transition |  |  |  | L/D Max: | 105.517 | at alpha= | 8 | deg
Re: | 14000000 |  |  | Cd Min: | 0.00483 | at alpha= | -1.5 | deg
Mach: | 0.1 |  |  | Cl=0 at alpha= | -1.4274 | deg
|  |  |  | @ Cl=0.1, Cd= | 0.0051885
|  |  |  | @ Cl=0.4, Cd= | 0.0049651
|  |  |  | @ Cl=0.6, Cd= | 0.00727
alpha (deg) | Cl | Cd | Cm | Cl/Cd
-18.5 | -0.777 | 0.13218 | 0.005 | -5.877
-18 | -0.796 | 0.12358 | 0.004 | -6.445
-17.5 | -0.81 | 0.12118 | 0.004 | -6.688
-17 | -0.828 | 0.11257 | 0.003 | -7.356
-16.5 | -0.844 | 0.10462 | 0.003 | -8.067
-16 | -0.881 | 0.07879 | 0.003 | -11.181
-15.5 | -0.889 | 0.07619 | 0.002 | -11.664
-15 | -0.998 | 0.02502 | 0.001 | -39.901
-14.5 | -1.026 | 0.01803 | 0 | -56.938
-14 | -1.032 | 0.01656 | -0.001 | -62.293
-13.5 | -1.037 | 0.01447 | -0.002 | -71.647
-13 | -1.034 | 0.01335 | -0.003 | -77.393
-12.5 | -1.025 | 0.01251 | -0.004 | -81.938
-12 | -1.012 | 0.01185 | -0.005 | -85.405
-11.5 | -0.994 | 0.01121 | -0.006 | -88.65
-11 | -0.972 | 0.01058 | -0.007 | -91.906
-10.5 | -0.945 | 0.01005 | -0.008 | -94.113
-10 | -0.915 | 0.00968 | -0.009 | -94.474
-9.5 | -0.88 | 0.0093 | -0.011 | -94.586
-9 | -0.842 | 0.00888 | -0.012 | -94.783
-8.5 | -0.8 | 0.00853 | -0.013 | -93.754
-8 | -0.755 | 0.00822 | -0.014 | -91.871
-7.5 | -0.706 | 0.00789 | -0.015 | -89.467
-7 | -0.655 | 0.00714 | -0.016 | -91.694
-6.5 | -0.602 | 0.00689 | -0.018 | -87.372
-6 | -0.547 | 0.0074 | -0.019 | -73.937
-5.5 | -0.491 | 0.00704 | -0.02 | -69.651
-5 | -0.433 | 0.00682 | -0.021 | -63.488
-4.5 | -0.374 | 0.00658 | -0.022 | -56.822
-4 | -0.314 | 0.00641 | -0.023 | -49.022
-3.5 | -0.254 | 0.00617 | -0.025 | -41.191
-3 | -0.193 | 0.006 | -0.026 | -32.238
-2.5 | -0.132 | 0.00585 | -0.027 | -22.614
-2 | -0.071 | 0.00573 | -0.028 | -12.355
-1.5 | -0.009 | 0.00483 | -0.029 | -1.901
-1 | 0.053 | 0.00515 | -0.031 | 10.231
-0.5 | 0.114 | 0.0052 | -0.032 | 22.018
0 | 0.176 | 0.00524 | -0.033 | 33.686
0.5 | 0.238 | 0.00533 | -0.034 | 44.734
1 | 0.3 | 0.00541 | -0.035 | 55.445
1.5 | 0.362 | 0.00499 | -0.037 | 72.438
2 | 0.423 | 0.00495 | -0.038 | 85.446
2.5 | 0.482 | 0.00492 | -0.039 | 97.907
3 | 0.542 | 0.00599 | -0.04 | 90.476
3.5 | 0.6 | 0.00727 | -0.041 | 82.606
4 | 0.659 | 0.00754 | -0.042 | 87.358
4.5 | 0.717 | 0.00783 | -0.043 | 91.489
5 | 0.774 | 0.00811 | -0.044 | 95.38
5.5 | 0.829 | 0.00842 | -0.046 | 98.441
6 | 0.883 | 0.00875 | -0.047 | 100.885
6.5 | 0.934 | 0.00907 | -0.048 | 102.983
7 | 0.984 | 0.00942 | -0.049 | 104.43
7.5 | 1.031 | 0.00978 | -0.05 | 105.394
8 | 1.076 | 0.01019 | -0.051 | 105.517
8.5 | 1.117 | 0.01062 | -0.052 | 105.148
9 | 1.155 | 0.01114 | -0.053 | 103.695
9.5 | 1.189 | 0.01166 | -0.054 | 102.023
10 | 1.22 | 0.01226 | -0.055 | 99.545
10.5 | 1.247 | 0.01281 | -0.056 | 97.36
11 | 1.269 | 0.01342 | -0.057 | 94.572
11.5 | 1.288 | 0.0141 | -0.058 | 91.312
12 | 1.299 | 0.01482 | -0.059 | 87.65
12.5 | 1.303 | 0.0157 | -0.06 | 82.984
13 | 1.301 | 0.01658 | -0.061 | 78.508
13.5 | 1.295 | 0.01747 | -0.062 | 74.117
14 | 1.283 | 0.01853 | -0.063 | 69.25
14.5 | 1.267 | 0.01962 | -0.064 | 64.577
15 | 1.246 | 0.02096 | -0.065 | 59.438
15.5 | 1.221 | 0.02235 | -0.065 | 54.659
16 | 1.194 | 0.02386 | -0.066 | 50.029
16.5 | 1.163 | 0.02557 | -0.067 | 45.483
17 | 1.126 | 0.02888 | -0.067 | 38.981
17.5 | 1.086 | 0.03306 | -0.068 | 32.841

## 124. Re 14M Mach 0.10 (2)
BIGFOIL.COM POLAR EXPORT
NACA66-216 a=0.6
NACA66-216 a=0.6 |  |  |  | Cl Max: | 1.7195 | at alpha= | 20 | deg
XFOIL ncrit=9 |  |  |  | L/D Max: | 100.552 | at alpha= | 1 | deg
Re: | 14000000 |  |  | Cd Min: | 0.03995 | at alpha= | 20 | deg
Mach: | 0.1 |  |  | Cl=0 at alpha= | -1.639 | deg
|  |  |  | @ Cl=0.1, Cd= | 0.0041535
|  |  |  | @ Cl=0.4, Cd= | 0.0048429
|  |  |  | @ Cl=0.6, Cd= | 0.0068812
alpha (deg) | Cl | Cd | Cm | Cl/Cd
-20 | -1.5839 | 0.02773 | -0.0772 | -57.1186
-19.5 | -1.5636 | 0.02564 | -0.0753 | -60.9828
-19 | -1.541 | 0.02382 | -0.0733 | -64.6935
-18.5 | -1.5164 | 0.0222 | -0.0712 | -68.3063
-18 | -1.4888 | 0.02081 | -0.0692 | -71.5425
-17.5 | -1.4639 | 0.01933 | -0.0667 | -75.732
-17 | -1.4335 | 0.01818 | -0.0645 | -78.8504
-16 | -1.3694 | 0.01616 | -0.0601 | -84.7401
-15.5 | -1.3384 | 0.01513 | -0.0575 | -88.46
-15 | -1.3049 | 0.01424 | -0.055 | -91.6362
-14.5 | -1.2716 | 0.01336 | -0.0524 | -95.1796
-14 | -1.2362 | 0.01261 | -0.0499 | -98.0333
-13.5 | -1.1989 | 0.01197 | -0.0476 | -100.1587
-13 | -1.1612 | 0.01135 | -0.0452 | -102.3084
-12.5 | -1.1221 | 0.01082 | -0.0429 | -103.7061
-12 | -1.0826 | 0.01036 | -0.0405 | -104.4981
-11.5 | -1.0435 | 0.00993 | -0.0379 | -105.0856
-11 | -1.0058 | 0.00956 | -0.0349 | -105.2092
-10.5 | -0.962 | 0.00921 | -0.033 | -104.4517
-10 | -0.9145 | 0.00884 | -0.0319 | -103.4502
-9.5 | -0.866 | 0.00846 | -0.031 | -102.3641
-9 | -0.8159 | 0.00813 | -0.0304 | -100.3567
-8.5 | -0.7642 | 0.00785 | -0.03 | -97.3503
-8 | -0.7113 | 0.00758 | -0.0299 | -93.8391
-7.5 | -0.6576 | 0.00733 | -0.0299 | -89.7135
-7 | -0.6038 | 0.00706 | -0.03 | -85.5241
-6.5 | -0.5496 | 0.00679 | -0.0301 | -80.9426
-6 | -0.4943 | 0.00657 | -0.0304 | -75.2359
-5 | -0.3822 | 0.00618 | -0.0314 | -61.8447
-4.5 | -0.326 | 0.00599 | -0.0319 | -54.424
-4 | -0.2691 | 0.00582 | -0.0326 | -46.2371
-3.5 | -0.212 | 0.00567 | -0.0333 | -37.3898
-3 | -0.1545 | 0.0055 | -0.034 | -28.0909
-2.5 | -0.0968 | 0.00533 | -0.0348 | -18.1614
-2 | -0.04 | 0.00512 | -0.0355 | -7.8125
-1.5 | 0.0154 | 0.00482 | -0.0359 | 3.195
-1 | 0.0702 | 0.00441 | -0.0363 | 15.9184
-0.5 | 0.1248 | 0.00394 | -0.0367 | 31.6751
0 | 0.178 | 0.00336 | -0.0369 | 52.9762
0.5 | 0.2328 | 0.0028 | -0.0374 | 83.1429
1 | 0.2916 | 0.0029 | -0.0384 | 100.5517
1.5 | 0.3354 | 0.00404 | -0.0369 | 83.0198
2 | 0.3843 | 0.00464 | -0.0362 | 82.8233
2.5 | 0.4315 | 0.00525 | -0.0351 | 82.1905
3 | 0.4792 | 0.00576 | -0.0341 | 83.1944
3.5 | 0.5252 | 0.00626 | -0.0327 | 83.8978
4 | 0.5717 | 0.00671 | -0.0314 | 85.2012
4.5 | 0.6213 | 0.00701 | -0.0306 | 88.6305
5 | 0.6705 | 0.00725 | -0.0298 | 92.4828
5.5 | 0.7174 | 0.0075 | -0.0285 | 95.6533
6 | 0.754 | 0.00775 | -0.0251 | 97.2903
6.5 | 0.7922 | 0.00813 | -0.0221 | 97.4416
7 | 0.8334 | 0.00849 | -0.0199 | 98.1625
7.5 | 0.8742 | 0.00889 | -0.0178 | 98.3352
8 | 0.9137 | 0.00937 | -0.0155 | 97.5133
8.5 | 0.9546 | 0.00984 | -0.0135 | 97.0122
9 | 0.9951 | 0.01034 | -0.0115 | 96.2379
9.5 | 1.0349 | 0.01089 | -0.0095 | 95.0321
10 | 1.0731 | 0.01155 | -0.0074 | 92.9091
10.5 | 1.111 | 0.0122 | -0.0052 | 91.0656
11 | 1.1502 | 0.01285 | -0.0034 | 89.5097
11.5 | 1.1886 | 0.01353 | -0.0015 | 87.8492
12 | 1.2253 | 0.01432 | 0.0005 | 85.5656
12.5 | 1.2618 | 0.01512 | 0.0025 | 83.4524
13 | 1.2958 | 0.01608 | 0.0047 | 80.5846
13.5 | 1.3298 | 0.01704 | 0.0068 | 78.0399
14 | 1.3636 | 0.01806 | 0.0088 | 75.5039
15 | 1.4303 | 0.02022 | 0.0126 | 70.7369
15.5 | 1.461 | 0.02147 | 0.0147 | 68.0484
16 | 1.4911 | 0.02275 | 0.0167 | 65.5429
17 | 1.5836 | 0.02645 | 0.0123 | 59.8715
18 | 1.6387 | 0.03039 | 0.015 | 53.9223
18.5 | 1.6633 | 0.03245 | 0.0166 | 51.2573
19 | 1.6851 | 0.03468 | 0.0184 | 48.59
19.5 | 1.7048 | 0.03714 | 0.0202 | 45.902
20 | 1.7195 | 0.03995 | 0.0222 | 43.0413

## 125. Re 14M Mach 0.25 (1)
BIGFOIL.COM POLAR EXPORT
NACA66-216 a=0.6
NACA66-216 a=0.6 |  |  |  | Cl Max: | 1.24 | at alpha= | 11.5 | deg
JavaFoil+Calcfoil stall+Eppler ext transition |  |  |  | L/D Max: | 102.36 | at alpha= | 7.5 | deg
Re: | 14000000 |  |  | Cd Min: | 0.00471 | at alpha= | 2 | deg
Mach: | 0.25 |  |  | Cl=0 at alpha= | -1.4286 | deg
|  |  |  | @ Cl=0.1, Cd= | 0.0052734
|  |  |  | @ Cl=0.4, Cd= | 0.0047694
|  |  |  | @ Cl=0.6, Cd= | 0.0071393
alpha (deg) | Cl | Cd | Cm | Cl/Cd
-16.5 | -0.557 | 0.12454 | 0.002 | -4.473
-16 | -0.601 | 0.11846 | 0.002 | -5.069
-15.5 | -0.64 | 0.1118 | 0.001 | -5.725
-15 | -0.677 | 0.10142 | 0.001 | -6.677
-14.5 | -0.707 | 0.09741 | 0 | -7.26
-14 | -0.737 | 0.08773 | 0 | -8.403
-13.5 | -0.761 | 0.0805 | -0.001 | -9.455
-13 | -0.913 | 0.01716 | -0.003 | -53.227
-12.5 | -0.934 | 0.01464 | -0.004 | -63.831
-12 | -0.942 | 0.01365 | -0.005 | -69.017
-11.5 | -0.943 | 0.0125 | -0.006 | -75.463
-11 | -0.938 | 0.01128 | -0.007 | -83.18
-10.5 | -0.924 | 0.01071 | -0.009 | -86.208
-10 | -0.903 | 0.01017 | -0.01 | -88.799
-9.5 | -0.875 | 0.00982 | -0.011 | -89.14
-9 | -0.843 | 0.00932 | -0.012 | -90.44
-8.5 | -0.806 | 0.0089 | -0.013 | -90.57
-8 | -0.764 | 0.00858 | -0.014 | -89.066
-7.5 | -0.717 | 0.0082 | -0.016 | -87.45
-7 | -0.666 | 0.00785 | -0.017 | -84.856
-6.5 | -0.613 | 0.00665 | -0.018 | -92.207
-6 | -0.559 | 0.00683 | -0.019 | -81.759
-5.5 | -0.502 | 0.00734 | -0.02 | -68.44
-5 | -0.444 | 0.00697 | -0.022 | -63.643
-4.5 | -0.384 | 0.00672 | -0.023 | -57.095
-4 | -0.323 | 0.0065 | -0.024 | -49.598
-3.5 | -0.261 | 0.00629 | -0.025 | -41.464
-3 | -0.199 | 0.00611 | -0.027 | -32.494
-2.5 | -0.136 | 0.00599 | -0.028 | -22.687
-2 | -0.073 | 0.00582 | -0.029 | -12.51
-1.5 | -0.009 | 0.00483 | -0.03 | -1.954
-1 | 0.054 | 0.00518 | -0.031 | 10.439
-0.5 | 0.118 | 0.00531 | -0.033 | 22.153
0 | 0.181 | 0.0053 | -0.034 | 34.218
0.5 | 0.245 | 0.00537 | -0.035 | 45.602
1 | 0.308 | 0.00532 | -0.036 | 57.926
1.5 | 0.371 | 0.00482 | -0.038 | 76.955
2 | 0.434 | 0.00471 | -0.039 | 92.077
2.5 | 0.494 | 0.00573 | -0.04 | 86.242
3 | 0.556 | 0.00614 | -0.041 | 90.452
3.5 | 0.615 | 0.00748 | -0.042 | 82.294
4 | 0.675 | 0.00774 | -0.043 | 87.2
4.5 | 0.734 | 0.00807 | -0.044 | 90.998
5 | 0.792 | 0.00838 | -0.046 | 94.603
5.5 | 0.849 | 0.00872 | -0.047 | 97.371
6 | 0.903 | 0.00909 | -0.048 | 99.35
6.5 | 0.954 | 0.00944 | -0.049 | 101.077
7 | 1.003 | 0.00982 | -0.05 | 102.163
7.5 | 1.049 | 0.01024 | -0.051 | 102.36
8 | 1.091 | 0.01067 | -0.052 | 102.177
8.5 | 1.128 | 0.01124 | -0.053 | 100.362
9 | 1.161 | 0.01179 | -0.055 | 98.47
9.5 | 1.189 | 0.0124 | -0.056 | 95.888
10 | 1.211 | 0.01306 | -0.057 | 92.735
10.5 | 1.228 | 0.01386 | -0.058 | 88.583
11 | 1.237 | 0.01453 | -0.059 | 85.148
11.5 | 1.24 | 0.0153 | -0.06 | 81.063
12 | 1.233 | 0.01624 | -0.061 | 75.925
12.5 | 1.213 | 0.01727 | -0.062 | 70.225
13 | 1.183 | 0.01861 | -0.063 | 63.582
13.5 | 1.145 | 0.02006 | -0.063 | 57.06
14 | 1.098 | 0.0217 | -0.064 | 50.578
14.5 | 1.041 | 0.02429 | -0.065 | 42.839
15 | 0.976 | 0.02728 | -0.065 | 35.794
15.5 | 0.795 | 0.09333 | -0.047 | 8.52
16 | 0.72 | 0.1145 | -0.039 | 6.288
16.5 | 0.654 | 0.12809 | -0.036 | 5.104

## 126. Re 14M Mach 0.25 (2)
BIGFOIL.COM POLAR EXPORT
NACA66-216 a=0.6
NACA66-216 a=0.6 |  |  |  | Cl Max: | 1.6701 | at alpha= | 19 | deg
XFOIL ncrit=9 |  |  |  | L/D Max: | 106.14 | at alpha= | 1 | deg
Re: | 14000000 |  |  | Cd Min: | 0.05391 | at alpha= | 20 | deg
Mach: | 0.25 |  |  | Cl=0 at alpha= | -1.6631 | deg
|  |  |  | @ Cl=0.1, Cd= | 0.0042034
|  |  |  | @ Cl=0.4, Cd= | 0.0047139
|  |  |  | @ Cl=0.6, Cd= | 0.0070143
alpha (deg) | Cl | Cd | Cm | Cl/Cd
-20 | -1.4574 | 0.04911 | -0.0997 | -29.6762
-19.5 | -1.4635 | 0.04298 | -0.1002 | -34.0507
-19 | -1.4634 | 0.03792 | -0.0995 | -38.5918
-18 | -1.4517 | 0.02997 | -0.0952 | -48.4384
-17.5 | -1.448 | 0.02638 | -0.0917 | -54.8901
-17 | -1.4254 | 0.02411 | -0.0886 | -59.1207
-16.5 | -1.4048 | 0.02191 | -0.085 | -64.1168
-16 | -1.3784 | 0.0201 | -0.0815 | -68.5771
-15.5 | -1.3465 | 0.01869 | -0.0782 | -72.0439
-15 | -1.3139 | 0.01735 | -0.0748 | -75.7291
-14.5 | -1.2848 | 0.01589 | -0.0708 | -80.8559
-14 | -1.2526 | 0.01464 | -0.067 | -85.5601
-13.5 | -1.2151 | 0.01367 | -0.0637 | -88.8881
-13 | -1.177 | 0.01277 | -0.0603 | -92.1691
-12.5 | -1.1369 | 0.01201 | -0.0572 | -94.6628
-12 | -1.0957 | 0.01134 | -0.0541 | -96.6226
-11.5 | -1.0538 | 0.01072 | -0.0511 | -98.3022
-11 | -1.0109 | 0.01018 | -0.0482 | -99.3026
-10.5 | -0.9687 | 0.00966 | -0.045 | -100.2795
-10 | -0.9271 | 0.00925 | -0.0417 | -100.227
-9.5 | -0.8843 | 0.00891 | -0.0385 | -99.248
-9 | -0.835 | 0.00849 | -0.0367 | -98.351
-8.5 | -0.7833 | 0.00812 | -0.0354 | -96.4655
-8 | -0.7297 | 0.00779 | -0.0346 | -93.6714
-7.5 | -0.6747 | 0.00751 | -0.034 | -89.8402
-7 | -0.6187 | 0.00725 | -0.0337 | -85.3379
-6.5 | -0.5633 | 0.00695 | -0.0333 | -81.0504
-6 | -0.5067 | 0.00669 | -0.0332 | -75.7399
-5.5 | -0.4492 | 0.00648 | -0.0334 | -69.321
-5 | -0.3912 | 0.00629 | -0.0337 | -62.194
-4.5 | -0.3332 | 0.00608 | -0.034 | -54.8026
-4 | -0.2748 | 0.0059 | -0.0345 | -46.5763
-3.5 | -0.2157 | 0.00574 | -0.0351 | -37.5784
-3 | -0.1566 | 0.00555 | -0.0358 | -28.2162
-2.5 | -0.0972 | 0.00538 | -0.0365 | -18.0669
-2 | -0.0382 | 0.00519 | -0.0372 | -7.3603
-1.5 | 0.0185 | 0.00488 | -0.0375 | 3.791
-1 | 0.0741 | 0.00443 | -0.0377 | 16.7269
-0.5 | 0.1301 | 0.00394 | -0.0381 | 33.0203
0 | 0.1839 | 0.00328 | -0.0381 | 56.0671
0.5 | 0.2411 | 0.0028 | -0.0387 | 86.1071
1 | 0.3025 | 0.00285 | -0.0399 | 106.1404
1.5 | 0.3478 | 0.00395 | -0.0383 | 88.0506
2 | 0.3955 | 0.00465 | -0.037 | 85.0538
2.5 | 0.442 | 0.00531 | -0.0355 | 83.2392
3 | 0.4885 | 0.00586 | -0.0338 | 83.3618
3.5 | 0.5329 | 0.00639 | -0.0317 | 83.3959
4 | 0.5772 | 0.00687 | -0.0295 | 84.0175
4.5 | 0.6246 | 0.00717 | -0.0278 | 87.113
5 | 0.6613 | 0.00743 | -0.0239 | 89.004
5.5 | 0.7024 | 0.00778 | -0.021 | 90.2828
6 | 0.7446 | 0.00817 | -0.0185 | 91.1383
6.5 | 0.7869 | 0.0086 | -0.0161 | 91.5
7 | 0.8305 | 0.00904 | -0.0139 | 91.8695
7.5 | 0.8727 | 0.00955 | -0.0116 | 91.3822
8 | 0.9144 | 0.01009 | -0.0092 | 90.6244
8.5 | 0.9568 | 0.01067 | -0.007 | 89.672
9 | 0.9985 | 0.01128 | -0.0048 | 88.5195
9.5 | 1.0396 | 0.01195 | -0.0024 | 86.9958
10 | 1.0784 | 0.01275 | 0.0002 | 84.5804
10.5 | 1.1193 | 0.01346 | 0.0025 | 83.1575
11 | 1.1603 | 0.01424 | 0.0047 | 81.4817
11.5 | 1.1983 | 0.01513 | 0.0073 | 79.2003
12 | 1.2363 | 0.01609 | 0.0098 | 76.8365
12.5 | 1.2715 | 0.0172 | 0.0127 | 73.9244
13 | 1.3071 | 0.01837 | 0.0153 | 71.1541
13.5 | 1.3456 | 0.01943 | 0.0176 | 69.2537
14 | 1.38 | 0.02075 | 0.0203 | 66.506
14.5 | 1.4141 | 0.02215 | 0.0228 | 63.842
15 | 1.4475 | 0.02363 | 0.0254 | 61.2569
15.5 | 1.4767 | 0.0254 | 0.0283 | 58.1378
16 | 1.5028 | 0.02738 | 0.0313 | 54.8868
16.5 | 1.5318 | 0.02946 | 0.0336 | 51.9959
17 | 1.6024 | 0.03266 | 0.0267 | 49.0631
19 | 1.6701 | 0.04516 | 0.0376 | 36.9818
19.5 | 1.6598 | 0.04913 | 0.043 | 33.7838
20 | 1.6637 | 0.05391 | 0.0447 | 30.8607

## 127. Re 14M Mach 0.50 (1)
BIGFOIL.COM POLAR EXPORT
NACA66-216 a=0.6
NACA66-216 a=0.6 |  |  |  | Cl Max: | 1.185 | at alpha= | 20 | deg
JavaFoil+Calcfoil stall+Eppler ext transition |  |  |  | L/D Max: | 91.022 | at alpha= | 6 | deg
Re: | 14000000 |  |  | Cd Min: | 0.00486 | at alpha= | 0 | deg
Mach: | 0.5 |  |  | Cl=0 at alpha= | -1.4225 | deg
|  |  |  | @ Cl=0.1, Cd= | 0.0052344
|  |  |  | @ Cl=0.4, Cd= | 0.0055771
|  |  |  | @ Cl=0.6, Cd= | 0.0067547
alpha (deg) | Cl | Cd | Cm | Cl/Cd
-20 | -1.037 | 0.16575 | 0.008 | -6.255
-19.5 | -1.008 | 0.16288 | 0.007 | -6.186
-19 | -0.979 | 0.15949 | 0.006 | -6.14
-18.5 | -0.951 | 0.14915 | 0.006 | -6.378
-18 | -0.93 | 0.13198 | 0.005 | -7.046
-17.5 | -0.901 | 0.12757 | 0.004 | -7.059
-17 | -0.872 | 0.12312 | 0.004 | -7.085
-16.5 | -0.843 | 0.11722 | 0.003 | -7.194
-16 | -0.818 | 0.11289 | 0.002 | -7.246
-15.5 | -0.792 | 0.10497 | 0.002 | -7.543
-15 | -0.764 | 0.09941 | 0.001 | -7.682
-14.5 | -0.749 | 0.08211 | 0 | -9.123
-14 | -0.821 | 0.02455 | -0.001 | -33.45
-13.5 | -0.8 | 0.01996 | -0.002 | -40.083
-13 | -0.648 | 0.08832 | -0.002 | -7.333
-12.5 | -0.623 | 0.07891 | -0.003 | -7.9
-12 | -0.676 | 0.02743 | -0.005 | -24.635
-11.5 | -0.674 | 0.01642 | -0.007 | -41.07
-11 | -0.646 | 0.01446 | -0.008 | -44.669
-10.5 | -0.614 | 0.01344 | -0.009 | -45.717
-10 | -0.479 | 0.06767 | -0.005 | -7.077
-9.5 | -0.453 | 0.05893 | -0.006 | -7.679
-9 | -0.506 | 0.01388 | -0.013 | -36.451
-8.5 | -0.482 | 0.01135 | -0.015 | -42.491
-8 | -0.629 | 0.01084 | -0.016 | -57.995
-7.5 | -0.69 | 0.00998 | -0.017 | -69.156
-7 | -0.678 | 0.00933 | -0.019 | -72.647
-6.5 | -0.643 | 0.00874 | -0.02 | -73.615
-6 | -0.597 | 0.00829 | -0.021 | -72.062
-5.5 | -0.543 | 0.0079 | -0.023 | -68.731
-5 | -0.484 | 0.00755 | -0.024 | -64.115
-4.5 | -0.422 | 0.00721 | -0.025 | -58.422
-4 | -0.356 | 0.00692 | -0.027 | -51.501
-3.5 | -0.289 | 0.00664 | -0.028 | -43.586
-3 | -0.221 | 0.00599 | -0.03 | -36.867
-2.5 | -0.151 | 0.00583 | -0.031 | -25.955
-2 | -0.081 | 0.0062 | -0.032 | -13.106
-1.5 | -0.011 | 0.00605 | -0.034 | -1.742
-1 | 0.06 | 0.00529 | -0.035 | 11.438
-0.5 | 0.132 | 0.00519 | -0.036 | 25.324
0 | 0.202 | 0.00486 | -0.038 | 41.555
0.5 | 0.272 | 0.00549 | -0.039 | 49.586
1 | 0.342 | 0.00566 | -0.04 | 60.463
1.5 | 0.412 | 0.00556 | -0.042 | 74.156
2 | 0.482 | 0.00587 | -0.043 | 82.109
2.5 | 0.548 | 0.00638 | -0.044 | 85.957
3 | 0.616 | 0.00687 | -0.046 | 89.629
3.5 | 0.682 | 0.00844 | -0.047 | 80.751
4 | 0.747 | 0.00885 | -0.048 | 84.354
4.5 | 0.81 | 0.00926 | -0.049 | 87.475
5 | 0.871 | 0.00971 | -0.051 | 89.747
5.5 | 0.929 | 0.01022 | -0.052 | 90.855
6 | 0.979 | 0.01075 | -0.053 | 91.022
6.5 | 1.02 | 0.01136 | -0.054 | 89.835
7 | 1.049 | 0.01202 | -0.056 | 87.274
7.5 | 1.054 | 0.01289 | -0.057 | 81.77
8 | 1.012 | 0.01403 | -0.058 | 72.13
8.5 | 0.668 | 0.01532 | -0.059 | 43.622
9 | 0.58 | 0.06004 | -0.029 | 9.66
9.5 | 0.733 | 0.01638 | -0.062 | 44.781
10 | 0.764 | 0.01784 | -0.063 | 42.862
10.5 | 0.794 | 0.01963 | -0.064 | 40.452
11 | 0.69 | 0.07489 | -0.033 | 9.216
11.5 | 0.86 | 0.02 | -0.066 | 42.999
12 | 0.89 | 0.02189 | -0.067 | 40.671
12.5 | 0.919 | 0.02395 | -0.068 | 38.375
13 | 0.938 | 0.02933 | -0.068 | 31.987
13.5 | 0.84 | 0.08902 | -0.046 | 9.432
14 | 1.01 | 0.02748 | -0.071 | 36.77
14.5 | 1.017 | 0.03775 | -0.07 | 26.941
15 | 0.962 | 0.07651 | -0.06 | 12.579
15.5 | 0.952 | 0.10704 | -0.051 | 8.89
16 | 0.971 | 0.11613 | -0.048 | 8.36
16.5 | 1.02 | 0.10471 | -0.057 | 9.746
17 | 1.038 | 0.11874 | -0.055 | 8.745
17.5 | 1.049 | 0.14308 | -0.05 | 7.334
18 | 1.079 | 0.14663 | -0.051 | 7.355
18.5 | 1.109 | 0.14921 | -0.054 | 7.431
19 | 1.134 | 0.16702 | -0.054 | 6.79
19.5 | 1.157 | 0.18376 | -0.053 | 6.297
20 | 1.185 | 0.18918 | -0.055 | 6.264

## 128. Re 14M Mach 0.50 (2)
BIGFOIL.COM POLAR EXPORT
NACA66-216 a=0.6
NACA66-216 a=0.6 |  |  |  | Cl Max: | 1.1181 | at alpha= | 10.5 | deg
XFOIL ncrit=9 |  |  |  | L/D Max: | 122.343 | at alpha= | 1 | deg
Re: | 14000000 |  |  | Cd Min: | 0.22917 | at alpha= | 20 | deg
Mach: | 0.5 |  |  | Cl=0 at alpha= | -1.7865 | deg
|  |  |  | @ Cl=0.1, Cd= | 0.0044935
|  |  |  | @ Cl=0.4, Cd= | 0.0033815
|  |  |  | @ Cl=0.6, Cd= | 0.0092284
alpha (deg) | Cl | Cd | Cm | Cl/Cd
-14 | -0.5125 | 0.10789 | -0.0763 | -4.7502
-13.5 | -0.5296 | 0.09536 | -0.0844 | -5.5537
-13 | -0.5463 | 0.08304 | -0.0924 | -6.5788
-12.5 | -0.5576 | 0.06981 | -0.1014 | -7.9874
-12 | -0.5807 | 0.05729 | -0.1108 | -10.1361
-11.5 | -0.6141 | 0.047 | -0.1161 | -13.066
-11 | -0.6522 | 0.0387 | -0.1165 | -16.8527
-10.5 | -0.6906 | 0.03177 | -0.113 | -21.7375
-10 | -0.7262 | 0.02577 | -0.1065 | -28.1801
-9.5 | -0.7591 | 0.02009 | -0.0975 | -37.785
-9 | -0.775 | 0.01464 | -0.0879 | -52.9372
-8.5 | -0.7603 | 0.01154 | -0.0794 | -65.8839
-8 | -0.7298 | 0.0099 | -0.0719 | -73.7172
-7.5 | -0.6854 | 0.00896 | -0.0661 | -76.4955
-7 | -0.6374 | 0.00827 | -0.061 | -77.0738
-6.5 | -0.5888 | 0.00774 | -0.0561 | -76.0724
-6 | -0.5402 | 0.00742 | -0.0512 | -72.8032
-5.5 | -0.4814 | 0.00705 | -0.0486 | -68.2837
-5 | -0.4192 | 0.00676 | -0.047 | -62.0118
-4.5 | -0.3553 | 0.00649 | -0.0459 | -54.7458
-4 | -0.2908 | 0.00624 | -0.0452 | -46.6026
-3.5 | -0.2257 | 0.00601 | -0.0449 | -37.5541
-3 | -0.1595 | 0.00581 | -0.045 | -27.4527
-2.5 | -0.0935 | 0.00561 | -0.0452 | -16.6667
-2 | -0.0269 | 0.00543 | -0.0456 | -4.954
-1.5 | 0.0361 | 0.00512 | -0.0455 | 7.0508
-1 | 0.094 | 0.00455 | -0.0447 | 20.6593
-0.5 | 0.1545 | 0.00398 | -0.0444 | 38.8191
0 | 0.21 | 0.00301 | -0.0435 | 69.7674
0.5 | 0.2785 | 0.00285 | -0.0446 | 97.7193
1 | 0.3499 | 0.00286 | -0.0462 | 122.3427
1.5 | 0.4085 | 0.00347 | -0.0454 | 117.7233
3 | 0.4921 | 0.00625 | -0.0249 | 78.736
3.5 | 0.5055 | 0.00733 | -0.0157 | 68.9632
4 | 0.5348 | 0.00833 | -0.0097 | 64.2017
4.5 | 0.5811 | 0.00898 | -0.0066 | 64.7105
5 | 0.6298 | 0.00962 | -0.0039 | 65.4678
5.5 | 0.6798 | 0.01026 | -0.0013 | 66.2573
6 | 0.7283 | 0.01098 | 0.0016 | 66.3297
6.5 | 0.7782 | 0.01168 | 0.0044 | 66.6267
7 | 0.8267 | 0.01249 | 0.0075 | 66.189
7.5 | 0.8739 | 0.0134 | 0.011 | 65.2164
8 | 0.9234 | 0.0143 | 0.0143 | 64.5734
8.5 | 0.9701 | 0.01536 | 0.0181 | 63.1576
9 | 1.0169 | 0.01652 | 0.022 | 61.5557
10 | 1.0963 | 0.01971 | 0.032 | 55.6215
10.5 | 1.1181 | 0.02231 | 0.0385 | 50.1165
11 | 1.1179 | 0.02617 | 0.0462 | 42.7169
11.5 | 1.1048 | 0.0313 | 0.0534 | 35.2971
12 | 1.085 | 0.03765 | 0.059 | 28.8181
12.5 | 1.0563 | 0.04543 | 0.0624 | 23.2512
13 | 1.0168 | 0.05521 | 0.0629 | 18.417
13.5 | 0.9782 | 0.06646 | 0.0601 | 14.7186
14 | 0.9458 | 0.07872 | 0.0542 | 12.0147
14.5 | 0.9161 | 0.09222 | 0.0458 | 9.9339
15 | 0.895 | 0.10594 | 0.0365 | 8.4482
16 | 0.8605 | 0.1338 | 0.0183 | 6.4312
16.5 | 0.8484 | 0.14675 | 0.0102 | 5.7813
17 | 0.8375 | 0.15991 | 0.0017 | 5.2373
17.5 | 0.8304 | 0.17275 | -0.0064 | 4.8069
18 | 0.8321 | 0.18389 | -0.0133 | 4.525
18.5 | 0.8292 | 0.19652 | -0.021 | 4.2194
19 | 0.8269 | 0.20927 | -0.0284 | 3.9514
19.5 | 0.8326 | 0.21949 | -0.0338 | 3.7933
20 | 0.8451 | 0.22917 | -0.0397 | 3.6877

## 129. Re 16M Mach 0.00 (1)
BIGFOIL.COM POLAR EXPORT
NACA66-216 a=0.6
NACA66-216 a=0.6 |  |  |  | Cl Max: | 1.316 | at alpha= | 13 | deg
JavaFoil+Calcfoil stall+Eppler ext transition |  |  |  | L/D Max: | 108.459 | at alpha= | 7.5 | deg
Re: | 16000000 |  |  | Cd Min: | 0.0053 | at alpha= | 2.5 | deg
Mach: | 0 |  |  | Cl=0 at alpha= | -1.4262 | deg
|  |  |  | @ Cl=0.1, Cd= | 0.0054277
|  |  |  | @ Cl=0.4, Cd= | 0.0055112
|  |  |  | @ Cl=0.6, Cd= | 0.0070986
alpha (deg) | Cl | Cd | Cm | Cl/Cd
-19.5 | -0.79 | 0.14153 | 0.006 | -5.579
-19 | -0.808 | 0.134 | 0.006 | -6.031
-18.5 | -0.827 | 0.12387 | 0.005 | -6.675
-18 | -0.846 | 0.11369 | 0.005 | -7.438
-17.5 | -0.864 | 0.10357 | 0.004 | -8.343
-17 | -0.872 | 0.10262 | 0.004 | -8.496
-16.5 | -0.891 | 0.09036 | 0.003 | -9.858
-16 | -1.01 | 0.02747 | 0.003 | -36.756
-15.5 | -1.019 | 0.02538 | 0.002 | -40.17
-15 | -1.041 | 0.01959 | 0.001 | -53.171
-14.5 | -1.054 | 0.0164 | 0 | -64.244
-14 | -1.054 | 0.01536 | -0.001 | -68.634
-13.5 | -1.054 | 0.01368 | -0.002 | -77.072
-13 | -1.047 | 0.01279 | -0.003 | -81.868
-12.5 | -1.035 | 0.01226 | -0.004 | -84.436
-12 | -1.02 | 0.01136 | -0.005 | -89.818
-11.5 | -1 | 0.01077 | -0.006 | -92.89
-11 | -0.976 | 0.0102 | -0.007 | -95.753
-10.5 | -0.948 | 0.0097 | -0.008 | -97.8
-10 | -0.916 | 0.00937 | -0.009 | -97.767
-9.5 | -0.88 | 0.00899 | -0.011 | -97.927
-9 | -0.841 | 0.00864 | -0.012 | -97.347
-8.5 | -0.799 | 0.00827 | -0.013 | -96.628
-8 | -0.753 | 0.00798 | -0.014 | -94.447
-7.5 | -0.705 | 0.00675 | -0.015 | -104.421
-7 | -0.653 | 0.00692 | -0.016 | -94.418
-6.5 | -0.6 | 0.00736 | -0.017 | -81.552
-6 | -0.545 | 0.0071 | -0.019 | -76.726
-5.5 | -0.488 | 0.00687 | -0.02 | -71.089
-5 | -0.431 | 0.00665 | -0.021 | -64.818
-4.5 | -0.372 | 0.00642 | -0.022 | -57.94
-4 | -0.313 | 0.00621 | -0.023 | -50.423
-3.5 | -0.253 | 0.00607 | -0.025 | -41.639
-3 | -0.192 | 0.00591 | -0.026 | -32.565
-2.5 | -0.132 | 0.00581 | -0.027 | -22.65
-2 | -0.07 | 0.006 | -0.028 | -11.738
-1.5 | -0.009 | 0.00545 | -0.029 | -1.677
-1 | 0.052 | 0.00542 | -0.03 | 9.657
-0.5 | 0.114 | 0.00543 | -0.032 | 20.999
0 | 0.176 | 0.0055 | -0.033 | 31.932
0.5 | 0.237 | 0.0056 | -0.034 | 42.332
1 | 0.299 | 0.00567 | -0.035 | 52.678
1.5 | 0.36 | 0.00578 | -0.036 | 62.259
2 | 0.421 | 0.00537 | -0.038 | 78.339
2.5 | 0.48 | 0.0053 | -0.039 | 90.539
3 | 0.539 | 0.00594 | -0.04 | 90.815
3.5 | 0.598 | 0.00709 | -0.041 | 84.276
4 | 0.656 | 0.00734 | -0.042 | 89.429
4.5 | 0.714 | 0.00761 | -0.043 | 93.757
5 | 0.771 | 0.0079 | -0.044 | 97.489
5.5 | 0.826 | 0.00817 | -0.045 | 101.154
6 | 0.88 | 0.00849 | -0.046 | 103.67
6.5 | 0.931 | 0.00882 | -0.048 | 105.614
7 | 0.981 | 0.00915 | -0.049 | 107.2
7.5 | 1.029 | 0.00948 | -0.05 | 108.459
8 | 1.073 | 0.00991 | -0.051 | 108.324
8.5 | 1.115 | 0.01028 | -0.052 | 108.455
9 | 1.154 | 0.01077 | -0.053 | 107.184
9.5 | 1.189 | 0.01126 | -0.054 | 105.623
10 | 1.221 | 0.01183 | -0.055 | 103.247
10.5 | 1.249 | 0.01234 | -0.056 | 101.235
11 | 1.274 | 0.01288 | -0.057 | 98.843
11.5 | 1.294 | 0.01356 | -0.058 | 95.399
12 | 1.308 | 0.01419 | -0.059 | 92.149
12.5 | 1.315 | 0.01495 | -0.06 | 87.915
13 | 1.316 | 0.01587 | -0.061 | 82.95
13.5 | 1.313 | 0.01676 | -0.062 | 78.347
14 | 1.305 | 0.01766 | -0.063 | 73.92
14.5 | 1.293 | 0.01874 | -0.064 | 68.997
15 | 1.277 | 0.01986 | -0.065 | 64.334
15.5 | 1.258 | 0.02108 | -0.065 | 59.66
16 | 1.236 | 0.02212 | -0.066 | 55.869
16.5 | 1.21 | 0.02382 | -0.067 | 50.777
17 | 1.18 | 0.02606 | -0.068 | 45.282
17.5 | 1.147 | 0.02913 | -0.068 | 39.358
18 | 1.112 | 0.03236 | -0.068 | 34.366

## 130. Re 16M Mach 0.00 (2)
BIGFOIL.COM POLAR EXPORT
NACA66-216 a=0.6
NACA66-216 a=0.6 |  |  |  | Cl Max: | 1.7421 | at alpha= | 20 | deg
XFOIL ncrit=9 |  |  |  | L/D Max: | 102.808 | at alpha= | 7 | deg
Re: | 16000000 |  |  | Cd Min: | 0.03698 | at alpha= | 20 | deg
Mach: | 0 |  |  | Cl=0 at alpha= | -1.6344 | deg
|  |  |  | @ Cl=0.1, Cd= | 0.0041709
|  |  |  | @ Cl=0.4, Cd= | 0.0049259
|  |  |  | @ Cl=0.6, Cd= | 0.0067046
alpha (deg) | Cl | Cd | Cm | Cl/Cd
-20 | -1.6006 | 0.02499 | -0.0712 | -64.0496
-19.5 | -1.5784 | 0.02326 | -0.0693 | -67.859
-19 | -1.5541 | 0.02172 | -0.0674 | -71.5516
-18.5 | -1.5281 | 0.02034 | -0.0655 | -75.1278
-18 | -1.4996 | 0.01914 | -0.0635 | -78.349
-17.5 | -1.4728 | 0.01789 | -0.0612 | -82.3253
-17 | -1.442 | 0.01688 | -0.0592 | -85.4265
-16.5 | -1.4104 | 0.01594 | -0.0571 | -88.4818
-16 | -1.3766 | 0.0151 | -0.0551 | -91.1656
-15 | -1.3093 | 0.01348 | -0.0506 | -97.1291
-14.5 | -1.2759 | 0.01269 | -0.0481 | -100.5437
-13.5 | -1.2037 | 0.01141 | -0.0435 | -105.4952
-13 | -1.1666 | 0.01084 | -0.0411 | -107.6199
-12.5 | -1.1283 | 0.01037 | -0.0388 | -108.8042
-12 | -1.0901 | 0.00993 | -0.0363 | -109.7784
-11.5 | -1.0533 | 0.00956 | -0.0333 | -110.1778
-10 | -0.9149 | 0.00858 | -0.0298 | -106.6317
-9.5 | -0.866 | 0.00822 | -0.0291 | -105.3528
-9 | -0.8157 | 0.0079 | -0.0287 | -103.2532
-8.5 | -0.7639 | 0.00761 | -0.0285 | -100.3811
-8 | -0.711 | 0.00735 | -0.0285 | -96.7347
-7.5 | -0.6573 | 0.00711 | -0.0287 | -92.4473
-7 | -0.6032 | 0.00687 | -0.0289 | -87.802
-6.5 | -0.5492 | 0.00661 | -0.0292 | -83.0862
-6 | -0.4941 | 0.0064 | -0.0296 | -77.2031
-5.5 | -0.4384 | 0.00621 | -0.0301 | -70.5958
-5 | -0.3822 | 0.00604 | -0.0307 | -63.2781
-4.5 | -0.3261 | 0.00586 | -0.0313 | -55.6485
-4 | -0.2695 | 0.00569 | -0.032 | -47.3638
-3.5 | -0.2123 | 0.00553 | -0.0327 | -38.3906
-3 | -0.155 | 0.00536 | -0.0335 | -28.9179
-2.5 | -0.0977 | 0.00521 | -0.0344 | -18.7524
-2 | -0.0408 | 0.00506 | -0.0351 | -8.0632
-1.5 | 0.015 | 0.00476 | -0.0356 | 3.1513
-1 | 0.0702 | 0.00439 | -0.0361 | 15.9909
-0.5 | 0.1246 | 0.00399 | -0.0365 | 31.2281
0 | 0.1794 | 0.00354 | -0.037 | 50.678
0.5 | 0.2313 | 0.00281 | -0.0371 | 82.3132
1.5 | 0.3292 | 0.00425 | -0.036 | 77.4588
2 | 0.3808 | 0.0047 | -0.0358 | 81.0213
2.5 | 0.4284 | 0.00526 | -0.0348 | 81.4449
3 | 0.4768 | 0.00575 | -0.034 | 82.9217
3.5 | 0.5246 | 0.00619 | -0.033 | 84.7496
4 | 0.5729 | 0.00656 | -0.0321 | 87.3323
4.5 | 0.6235 | 0.00683 | -0.0317 | 91.2884
5 | 0.6736 | 0.00708 | -0.0311 | 95.1412
5.5 | 0.7227 | 0.00731 | -0.0304 | 98.8646
6 | 0.7669 | 0.00755 | -0.0286 | 101.5762
6.5 | 0.8022 | 0.00784 | -0.025 | 102.3214
7 | 0.842 | 0.00819 | -0.0226 | 102.8083
7.5 | 0.8817 | 0.00858 | -0.0202 | 102.7622
8 | 0.9211 | 0.00902 | -0.0179 | 102.1175
8.5 | 0.9622 | 0.00944 | -0.016 | 101.928
9.5 | 1.0411 | 0.01045 | -0.012 | 99.6268
10 | 1.0789 | 0.01107 | -0.0098 | 97.4616
11.5 | 1.1952 | 0.0129 | -0.0044 | 92.6512
12 | 1.2317 | 0.01362 | -0.0024 | 90.4332
12.5 | 1.2667 | 0.01445 | -0.0003 | 87.6609
13 | 1.3022 | 0.01527 | 0.0016 | 85.2783
13.5 | 1.3356 | 0.01622 | 0.0037 | 82.3428
14 | 1.3704 | 0.01711 | 0.0055 | 80.0935
14.5 | 1.4037 | 0.01809 | 0.0074 | 77.5954
15 | 1.4362 | 0.01916 | 0.0093 | 74.9582
15.5 | 1.469 | 0.02022 | 0.011 | 72.6508
16 | 1.4978 | 0.02151 | 0.0131 | 69.6327
16.5 | 1.5243 | 0.02293 | 0.0153 | 66.4762
17 | 1.5595 | 0.02448 | 0.0154 | 63.7051
17.5 | 1.6333 | 0.02659 | 0.007 | 61.4253
18.5 | 1.6786 | 0.03026 | 0.0114 | 55.4726
19 | 1.7017 | 0.03234 | 0.0129 | 52.619
19.5 | 1.7247 | 0.03446 | 0.0143 | 50.0493
20 | 1.7421 | 0.03698 | 0.0161 | 47.1092

## 131. Re 16M Mach 0.10 (1)
BIGFOIL.COM POLAR EXPORT
NACA66-216 a=0.6
NACA66-216 a=0.6 |  |  |  | Cl Max: | 1.304 | at alpha= | 12.5 | deg
JavaFoil+Calcfoil stall+Eppler ext transition |  |  |  | L/D Max: | 108.248 | at alpha= | 8 | deg
Re: | 16000000 |  |  | Cd Min: | 0.00498 | at alpha= | 2.5 | deg
Mach: | 0.1 |  |  | Cl=0 at alpha= | -1.4274 | deg
|  |  |  | @ Cl=0.1, Cd= | 0.0054839
|  |  |  | @ Cl=0.4, Cd= | 0.0054379
|  |  |  | @ Cl=0.6, Cd= | 0.0071003
alpha (deg) | Cl | Cd | Cm | Cl/Cd
-18.5 | -0.777 | 0.13125 | 0.005 | -5.921
-18 | -0.798 | 0.12143 | 0.005 | -6.571
-17.5 | -0.812 | 0.11926 | 0.004 | -6.807
-17 | -0.829 | 0.11193 | 0.003 | -7.402
-16.5 | -0.847 | 0.10161 | 0.003 | -8.335
-16 | -0.904 | 0.06271 | 0.003 | -14.418
-15.5 | -0.916 | 0.05863 | 0.002 | -15.618
-15 | -1.001 | 0.02412 | 0.001 | -41.489
-14.5 | -1.029 | 0.01724 | 0 | -59.692
-14 | -1.034 | 0.01593 | -0.001 | -64.897
-13.5 | -1.038 | 0.01402 | -0.002 | -74.039
-13 | -1.034 | 0.01306 | -0.003 | -79.178
-12.5 | -1.026 | 0.01224 | -0.004 | -83.791
-12 | -1.012 | 0.0117 | -0.005 | -86.466
-11.5 | -0.995 | 0.01096 | -0.006 | -90.753
-11 | -0.973 | 0.01031 | -0.007 | -94.313
-10.5 | -0.946 | 0.0098 | -0.008 | -96.564
-10 | -0.915 | 0.00944 | -0.009 | -96.987
-9.5 | -0.881 | 0.00907 | -0.011 | -97.068
-9 | -0.842 | 0.00872 | -0.012 | -96.598
-8.5 | -0.8 | 0.00834 | -0.013 | -95.981
-8 | -0.755 | 0.00803 | -0.014 | -94.08
-7.5 | -0.707 | 0.00677 | -0.015 | -104.359
-7 | -0.656 | 0.00698 | -0.016 | -93.891
-6.5 | -0.603 | 0.00748 | -0.018 | -80.536
-6 | -0.547 | 0.00721 | -0.019 | -75.884
-5.5 | -0.491 | 0.00687 | -0.02 | -71.371
-5 | -0.433 | 0.00665 | -0.021 | -65.107
-4.5 | -0.374 | 0.00643 | -0.022 | -58.187
-4 | -0.314 | 0.00623 | -0.023 | -50.466
-3.5 | -0.254 | 0.00605 | -0.025 | -42.025
-3 | -0.193 | 0.00591 | -0.026 | -32.701
-2.5 | -0.132 | 0.00578 | -0.027 | -22.898
-2 | -0.071 | 0.00598 | -0.028 | -11.851
-1.5 | -0.009 | 0.00545 | -0.029 | -1.685
-1 | 0.053 | 0.00543 | -0.031 | 9.693
-0.5 | 0.114 | 0.0055 | -0.032 | 20.831
0 | 0.176 | 0.00547 | -0.033 | 32.263
0.5 | 0.238 | 0.00558 | -0.034 | 42.731
1 | 0.3 | 0.00568 | -0.035 | 52.876
1.5 | 0.362 | 0.00555 | -0.037 | 65.239
2 | 0.423 | 0.00537 | -0.038 | 78.703
2.5 | 0.482 | 0.00498 | -0.039 | 96.773
3 | 0.542 | 0.00596 | -0.04 | 90.954
3.5 | 0.601 | 0.00712 | -0.041 | 84.321
4 | 0.659 | 0.00737 | -0.042 | 89.42
4.5 | 0.717 | 0.00765 | -0.043 | 93.718
5 | 0.774 | 0.00794 | -0.044 | 97.496
5.5 | 0.83 | 0.00823 | -0.046 | 100.827
6 | 0.883 | 0.00855 | -0.047 | 103.289
6.5 | 0.935 | 0.00887 | -0.048 | 105.424
7 | 0.985 | 0.00921 | -0.049 | 106.937
7.5 | 1.032 | 0.00955 | -0.05 | 108.099
8 | 1.076 | 0.00994 | -0.051 | 108.248
8.5 | 1.118 | 0.01041 | -0.052 | 107.347
9 | 1.156 | 0.01087 | -0.053 | 106.36
9.5 | 1.19 | 0.01137 | -0.054 | 104.699
10 | 1.221 | 0.01195 | -0.055 | 102.169
10.5 | 1.248 | 0.01248 | -0.056 | 99.977
11 | 1.27 | 0.01314 | -0.057 | 96.708
11.5 | 1.289 | 0.01377 | -0.058 | 93.556
12 | 1.3 | 0.01444 | -0.059 | 90.063
12.5 | 1.304 | 0.01535 | -0.06 | 84.96
13 | 1.303 | 0.01614 | -0.061 | 80.689
13.5 | 1.296 | 0.01708 | -0.062 | 75.855
14 | 1.284 | 0.01803 | -0.063 | 71.241
14.5 | 1.268 | 0.01919 | -0.064 | 66.065
15 | 1.247 | 0.02038 | -0.065 | 61.211
15.5 | 1.222 | 0.02189 | -0.066 | 55.83
16 | 1.195 | 0.02316 | -0.066 | 51.603
16.5 | 1.162 | 0.02552 | -0.067 | 45.556
17 | 1.127 | 0.02825 | -0.067 | 39.887
17.5 | 1.089 | 0.03154 | -0.068 | 34.529

## 132. Re 16M Mach 0.10 (2)
BIGFOIL.COM POLAR EXPORT
NACA66-216 a=0.6
NACA66-216 a=0.6 |  |  |  | Cl Max: | 1.7423 | at alpha= | 20 | deg
XFOIL ncrit=9 |  |  |  | L/D Max: | 101.681 | at alpha= | 7 | deg
Re: | 16000000 |  |  | Cd Min: | 0.03888 | at alpha= | 20 | deg
Mach: | 0.1 |  |  | Cl=0 at alpha= | -1.6368 | deg
|  |  |  | @ Cl=0.1, Cd= | 0.0041772
|  |  |  | @ Cl=0.4, Cd= | 0.0049135
|  |  |  | @ Cl=0.6, Cd= | 0.0067261
alpha (deg) | Cl | Cd | Cm | Cl/Cd
-20 | -1.601 | 0.02658 | -0.0761 | -60.2333
-19.5 | -1.5802 | 0.02459 | -0.0742 | -64.2619
-19 | -1.557 | 0.02285 | -0.0721 | -68.14
-18.5 | -1.5316 | 0.02131 | -0.07 | -71.8724
-18 | -1.5034 | 0.02 | -0.0679 | -75.17
-17.5 | -1.477 | 0.01862 | -0.0654 | -79.3233
-16.5 | -1.4145 | 0.0165 | -0.0609 | -85.7273
-16 | -1.3811 | 0.01558 | -0.0587 | -88.6457
-15.5 | -1.3466 | 0.01477 | -0.0565 | -91.1713
-15 | -1.3131 | 0.01388 | -0.0539 | -94.6037
-14.5 | -1.2797 | 0.01304 | -0.0513 | -98.1365
-14 | -1.2442 | 0.01231 | -0.0487 | -101.0723
-13.5 | -1.2068 | 0.01167 | -0.0464 | -103.4105
-13 | -1.1695 | 0.01106 | -0.0439 | -105.7414
-12.5 | -1.1309 | 0.01054 | -0.0414 | -107.296
-12 | -1.0919 | 0.01007 | -0.0389 | -108.431
-11.5 | -1.0536 | 0.00965 | -0.0361 | -109.1813
-11 | -1.0151 | 0.00933 | -0.0331 | -108.7996
-10.5 | -0.968 | 0.00898 | -0.0319 | -107.7951
-10 | -0.919 | 0.00866 | -0.0311 | -106.1201
-9.5 | -0.8701 | 0.00829 | -0.0303 | -104.9578
-9 | -0.8197 | 0.00796 | -0.0297 | -102.9774
-8.5 | -0.7678 | 0.00766 | -0.0294 | -100.235
-8 | -0.7147 | 0.00739 | -0.0293 | -96.7118
-7.5 | -0.6607 | 0.00714 | -0.0294 | -92.535
-7 | -0.6062 | 0.00691 | -0.0296 | -87.7279
-6.5 | -0.5518 | 0.00664 | -0.0297 | -83.1024
-6 | -0.4965 | 0.00642 | -0.03 | -77.3364
-5.5 | -0.4405 | 0.00623 | -0.0305 | -70.7063
-5 | -0.384 | 0.00606 | -0.0311 | -63.3663
-4.5 | -0.3275 | 0.00587 | -0.0316 | -55.7922
-4 | -0.2706 | 0.0057 | -0.0323 | -47.4737
-3.5 | -0.213 | 0.00554 | -0.0331 | -38.4477
-3 | -0.1555 | 0.00537 | -0.0338 | -28.9572
-2.5 | -0.0978 | 0.00522 | -0.0346 | -18.7356
-1.5 | 0.0155 | 0.00477 | -0.0359 | 3.2495
-1 | 0.0709 | 0.00439 | -0.0364 | 16.1503
-0.5 | 0.1256 | 0.00399 | -0.0368 | 31.4787
0 | 0.1804 | 0.00352 | -0.0373 | 51.25
0.5 | 0.2328 | 0.00281 | -0.0374 | 82.847
1 | 0.2869 | 0.00325 | -0.0376 | 88.2769
1.5 | 0.3312 | 0.00425 | -0.0362 | 77.9294
2 | 0.3827 | 0.00471 | -0.0359 | 81.2527
2.5 | 0.4303 | 0.00527 | -0.0349 | 81.6509
3 | 0.4786 | 0.00577 | -0.034 | 82.9463
3.5 | 0.5263 | 0.00621 | -0.0329 | 84.7504
4 | 0.5745 | 0.00659 | -0.0319 | 87.1775
4.5 | 0.6251 | 0.00686 | -0.0313 | 91.1224
5 | 0.675 | 0.00711 | -0.0307 | 94.9367
5.5 | 0.7238 | 0.00735 | -0.0298 | 98.4762
6 | 0.7629 | 0.00758 | -0.0268 | 100.6464
6.5 | 0.8003 | 0.00791 | -0.0237 | 101.1757
7 | 0.8409 | 0.00827 | -0.0213 | 101.6808
7.5 | 0.881 | 0.00869 | -0.0189 | 101.3809
8 | 0.9209 | 0.00913 | -0.0167 | 100.8653
8.5 | 0.9621 | 0.00957 | -0.0147 | 100.5329
9.5 | 1.0422 | 0.01062 | -0.0107 | 98.1356
10 | 1.0798 | 0.01126 | -0.0084 | 95.897
10.5 | 1.1195 | 0.01186 | -0.0065 | 94.3929
11 | 1.159 | 0.01247 | -0.0047 | 92.9431
11.5 | 1.1967 | 0.01317 | -0.0027 | 90.8656
12 | 1.2337 | 0.01392 | -0.0006 | 88.6279
12.5 | 1.269 | 0.01478 | 0.0015 | 85.8593
13 | 1.3034 | 0.01568 | 0.0037 | 83.125
13.5 | 1.3392 | 0.01658 | 0.0056 | 80.772
14 | 1.3731 | 0.01756 | 0.0077 | 78.1948
14.5 | 1.4077 | 0.01855 | 0.0095 | 75.8868
15 | 1.4401 | 0.01968 | 0.0116 | 73.1758
15.5 | 1.4717 | 0.02087 | 0.0135 | 70.5175
16 | 1.5015 | 0.02219 | 0.0156 | 67.6656
16.5 | 1.5259 | 0.02379 | 0.0182 | 64.1404
17 | 1.5646 | 0.02545 | 0.0177 | 61.4774
17.5 | 1.6376 | 0.02775 | 0.0096 | 59.0126
19 | 1.705 | 0.03377 | 0.0162 | 50.4886
19.5 | 1.7244 | 0.03626 | 0.0179 | 47.5565
20 | 1.7423 | 0.03888 | 0.0197 | 44.8122

## 133. Re 16M Mach 0.25 (1)
BIGFOIL.COM POLAR EXPORT
NACA66-216 a=0.6
NACA66-216 a=0.6 |  |  |  | Cl Max: | 1.241 | at alpha= | 11.5 | deg
JavaFoil+Calcfoil stall+Eppler ext transition |  |  |  | L/D Max: | 105.004 | at alpha= | 7.5 | deg
Re: | 16000000 |  |  | Cd Min: | 0.0051 | at alpha= | 2 | deg
Mach: | 0.25 |  |  | Cl=0 at alpha= | -1.4286 | deg
|  |  |  | @ Cl=0.1, Cd= | 0.00551
|  |  |  | @ Cl=0.4, Cd= | 0.0052619
|  |  |  | @ Cl=0.6, Cd= | 0.00699
alpha (deg) | Cl | Cd | Cm | Cl/Cd
-16.5 | -0.557 | 0.12376 | 0.002 | -4.503
-16 | -0.601 | 0.11691 | 0.002 | -5.136
-15.5 | -0.64 | 0.11103 | 0.001 | -5.767
-15 | -0.678 | 0.10141 | 0.001 | -6.681
-14.5 | -0.708 | 0.09624 | 0 | -7.355
-14 | -0.739 | 0.08587 | 0 | -8.606
-13.5 | -0.762 | 0.07972 | -0.001 | -9.558
-13 | -0.916 | 0.01639 | -0.003 | -55.891
-12.5 | -0.936 | 0.01413 | -0.004 | -66.235
-12 | -0.943 | 0.01335 | -0.005 | -70.634
-11.5 | -0.944 | 0.01223 | -0.006 | -77.212
-11 | -0.939 | 0.01102 | -0.007 | -85.161
-10.5 | -0.924 | 0.01045 | -0.009 | -88.461
-10 | -0.903 | 0.00993 | -0.01 | -90.991
-9.5 | -0.876 | 0.00957 | -0.011 | -91.511
-9 | -0.844 | 0.00911 | -0.012 | -92.635
-8.5 | -0.806 | 0.00868 | -0.013 | -92.944
-8 | -0.764 | 0.00836 | -0.014 | -91.414
-7.5 | -0.717 | 0.00801 | -0.016 | -89.564
-7 | -0.667 | 0.00768 | -0.017 | -86.849
-6.5 | -0.614 | 0.00693 | -0.018 | -88.561
-6 | -0.559 | 0.00667 | -0.019 | -83.826
-5.5 | -0.502 | 0.00715 | -0.02 | -70.264
-5 | -0.444 | 0.00679 | -0.022 | -65.293
-4.5 | -0.384 | 0.00656 | -0.023 | -58.491
-4 | -0.323 | 0.00635 | -0.024 | -50.787
-3.5 | -0.261 | 0.00617 | -0.025 | -42.28
-3 | -0.199 | 0.00604 | -0.027 | -32.878
-2.5 | -0.136 | 0.00584 | -0.028 | -23.255
-2 | -0.073 | 0.00573 | -0.029 | -12.697
-1.5 | -0.009 | 0.0055 | -0.03 | -1.715
-1 | 0.054 | 0.00551 | -0.031 | 9.813
-0.5 | 0.118 | 0.00551 | -0.033 | 21.364
0 | 0.181 | 0.00559 | -0.034 | 32.464
0.5 | 0.245 | 0.00562 | -0.035 | 43.571
1 | 0.308 | 0.00554 | -0.036 | 55.601
1.5 | 0.371 | 0.0054 | -0.038 | 68.722
2 | 0.434 | 0.0051 | -0.039 | 85.112
2.5 | 0.495 | 0.00583 | -0.04 | 84.832
3 | 0.556 | 0.00611 | -0.041 | 90.927
3.5 | 0.616 | 0.00731 | -0.042 | 84.193
4 | 0.676 | 0.00758 | -0.043 | 89.11
4.5 | 0.735 | 0.00789 | -0.044 | 93.176
5 | 0.793 | 0.00818 | -0.046 | 96.871
5.5 | 0.849 | 0.0085 | -0.047 | 99.882
6 | 0.903 | 0.00886 | -0.048 | 101.9
6.5 | 0.955 | 0.00922 | -0.049 | 103.525
7 | 1.004 | 0.00962 | -0.05 | 104.356
7.5 | 1.049 | 0.00999 | -0.051 | 105.004
8 | 1.091 | 0.01041 | -0.052 | 104.816
8.5 | 1.129 | 0.01099 | -0.053 | 102.756
9 | 1.162 | 0.01151 | -0.055 | 101.017
9.5 | 1.19 | 0.01213 | -0.056 | 98.148
10 | 1.212 | 0.01274 | -0.057 | 95.179
10.5 | 1.229 | 0.01351 | -0.058 | 90.953
11 | 1.238 | 0.0142 | -0.059 | 87.204
11.5 | 1.241 | 0.0149 | -0.06 | 83.286
12 | 1.234 | 0.01583 | -0.061 | 77.948
12.5 | 1.214 | 0.01683 | -0.062 | 72.12
13 | 1.184 | 0.01811 | -0.063 | 65.397
13.5 | 1.146 | 0.0195 | -0.063 | 58.748
14 | 1.099 | 0.02105 | -0.064 | 52.217
14.5 | 1.043 | 0.02344 | -0.065 | 44.482
15 | 0.977 | 0.02674 | -0.065 | 36.543
15.5 | 0.789 | 0.09818 | -0.045 | 8.039
16 | 0.72 | 0.11473 | -0.039 | 6.272
16.5 | 0.654 | 0.12673 | -0.036 | 5.158

## 134. Re 16M Mach 0.25 (2)
BIGFOIL.COM POLAR EXPORT
NACA66-216 a=0.6
NACA66-216 a=0.6 |  |  |  | Cl Max: | 1.6948 | at alpha= | 19.5 | deg
XFOIL ncrit=9 |  |  |  | L/D Max: | 95.7051 | at alpha= | 1 | deg
Re: | 16000000 |  |  | Cd Min: | 0.0524 | at alpha= | 20 | deg
Mach: | 0.25 |  |  | Cl=0 at alpha= | -1.6609 | deg
|  |  |  | @ Cl=0.1, Cd= | 0.0042244
|  |  |  | @ Cl=0.4, Cd= | 0.0047923
|  |  |  | @ Cl=0.6, Cd= | 0.0068446
alpha (deg) | Cl | Cd | Cm | Cl/Cd
-20 | -1.5018 | 0.04512 | -0.1009 | -33.2846
-19.5 | -1.5058 | 0.03951 | -0.1006 | -38.1119
-19 | -1.5019 | 0.03509 | -0.0991 | -42.8014
-18.5 | -1.4994 | 0.0309 | -0.0967 | -48.5243
-18 | -1.4821 | 0.02805 | -0.094 | -52.8378
-17.5 | -1.4721 | 0.02493 | -0.0905 | -59.0493
-17 | -1.4477 | 0.02287 | -0.0872 | -63.3013
-16.5 | -1.4244 | 0.02086 | -0.0836 | -68.2838
-16 | -1.396 | 0.0192 | -0.08 | -72.7083
-15.5 | -1.3628 | 0.01787 | -0.0767 | -76.2619
-15 | -1.329 | 0.01661 | -0.0733 | -80.012
-14.5 | -1.295 | 0.01542 | -0.0698 | -83.9818
-14 | -1.2611 | 0.01427 | -0.0661 | -88.3742
-13.5 | -1.2234 | 0.01332 | -0.0627 | -91.8468
-13 | -1.1855 | 0.01244 | -0.0592 | -95.2974
-12.5 | -1.1456 | 0.01169 | -0.056 | -97.9983
-12 | -1.1046 | 0.01101 | -0.0528 | -100.327
-11.5 | -1.0626 | 0.0104 | -0.0497 | -102.1731
-11 | -1.0201 | 0.00988 | -0.0467 | -103.249
-10.5 | -0.9786 | 0.00939 | -0.0433 | -104.2173
-10 | -0.9383 | 0.00904 | -0.0396 | -103.7942
-9.5 | -0.8906 | 0.00869 | -0.0374 | -102.4856
-9 | -0.8396 | 0.00831 | -0.0359 | -101.0349
-8.5 | -0.7876 | 0.00793 | -0.0347 | -99.319
-8 | -0.7337 | 0.0076 | -0.0339 | -96.5395
-7 | -0.6221 | 0.00707 | -0.0331 | -87.9915
-6.5 | -0.5659 | 0.0068 | -0.0329 | -83.2206
-6 | -0.5093 | 0.00655 | -0.0328 | -77.7557
-5.5 | -0.4516 | 0.00633 | -0.033 | -71.3428
-4.5 | -0.335 | 0.00596 | -0.0337 | -56.2081
-4 | -0.2764 | 0.00576 | -0.0342 | -47.9861
-3.5 | -0.217 | 0.00559 | -0.0349 | -38.8193
-3 | -0.1577 | 0.00542 | -0.0356 | -29.0959
-2.5 | -0.0982 | 0.00526 | -0.0363 | -18.6692
-2 | -0.039 | 0.00512 | -0.0371 | -7.6172
-1.5 | 0.0185 | 0.00481 | -0.0375 | 3.8462
-1 | 0.0751 | 0.00442 | -0.0379 | 16.991
-0.5 | 0.1311 | 0.00398 | -0.0382 | 32.9397
0.5 | 0.2411 | 0.00279 | -0.0387 | 86.4158
1 | 0.2986 | 0.00312 | -0.0392 | 95.7051
1.5 | 0.3429 | 0.00417 | -0.0375 | 82.2302
2 | 0.3938 | 0.00471 | -0.0368 | 83.6093
2.5 | 0.4405 | 0.00533 | -0.0352 | 82.6454
3 | 0.4877 | 0.00587 | -0.0337 | 83.0835
3.5 | 0.5342 | 0.00633 | -0.032 | 84.3918
4 | 0.5807 | 0.00674 | -0.0302 | 86.1573
4.5 | 0.6305 | 0.00701 | -0.029 | 89.9429
5 | 0.6701 | 0.00726 | -0.0256 | 92.3003
5.5 | 0.7103 | 0.00758 | -0.0225 | 93.7071
6 | 0.7517 | 0.00797 | -0.0198 | 94.3162
6.5 | 0.7947 | 0.00836 | -0.0174 | 95.0598
7 | 0.8379 | 0.00879 | -0.0152 | 95.3242
7.5 | 0.8796 | 0.00931 | -0.0127 | 94.4791
8 | 0.9219 | 0.00983 | -0.0104 | 93.7843
8.5 | 0.9642 | 0.01038 | -0.0081 | 92.8902
9 | 1.0063 | 0.01098 | -0.0059 | 91.6485
9.5 | 1.0466 | 0.01166 | -0.0034 | 89.7599
10 | 1.0867 | 0.01238 | -0.0009 | 87.7787
10.5 | 1.1289 | 0.01306 | 0.0012 | 86.4395
11 | 1.1685 | 0.01385 | 0.0037 | 84.3682
11.5 | 1.207 | 0.01473 | 0.0062 | 81.9416
12 | 1.2444 | 0.01569 | 0.0089 | 79.3117
12.5 | 1.2809 | 0.01674 | 0.0116 | 76.5173
13 | 1.3182 | 0.01779 | 0.0141 | 74.0978
13.5 | 1.3554 | 0.01892 | 0.0166 | 71.6385
14 | 1.3907 | 0.02016 | 0.0192 | 68.9831
14.5 | 1.4257 | 0.02149 | 0.0218 | 66.3425
15 | 1.458 | 0.02303 | 0.0245 | 63.3087
15.5 | 1.4873 | 0.02477 | 0.0274 | 60.0444
16 | 1.515 | 0.02669 | 0.0303 | 56.7628
16.5 | 1.5415 | 0.02867 | 0.0333 | 53.767
17 | 1.5898 | 0.03117 | 0.0314 | 51.0042
17.5 | 1.6593 | 0.0344 | 0.025 | 48.2355
19.5 | 1.6948 | 0.04882 | 0.038 | 34.7153
20 | 1.684 | 0.0524 | 0.044 | 32.1374

## 135. Re 16M Mach 0.50 (1)
BIGFOIL.COM POLAR EXPORT
NACA66-216 a=0.6
NACA66-216 a=0.6 |  |  |  | Cl Max: | 1.185 | at alpha= | 20 | deg
JavaFoil+Calcfoil stall+Eppler ext transition |  |  |  | L/D Max: | 93.362 | at alpha= | 6 | deg
Re: | 16000000 |  |  | Cd Min: | 0.00545 | at alpha= | -0.5 | deg
Mach: | 0.5 |  |  | Cl=0 at alpha= | -1.4225 | deg
|  |  |  | @ Cl=0.1, Cd= | 0.0055967
|  |  |  | @ Cl=0.4, Cd= | 0.0060794
|  |  |  | @ Cl=0.6, Cd= | 0.0075759
alpha (deg) | Cl | Cd | Cm | Cl/Cd
-20 | -1.035 | 0.17487 | 0.008 | -5.919
-19.5 | -1.007 | 0.1673 | 0.007 | -6.02
-19 | -0.979 | 0.16491 | 0.006 | -5.935
-18.5 | -0.951 | 0.1583 | 0.006 | -6.006
-18 | -0.927 | 0.1395 | 0.005 | -6.648
-17.5 | -0.899 | 0.13375 | 0.004 | -6.721
-17 | -0.869 | 0.1308 | 0.004 | -6.647
-16.5 | -0.842 | 0.12645 | 0.003 | -6.655
-16 | -0.818 | 0.11204 | 0.002 | -7.305
-15.5 | -0.792 | 0.10483 | 0.002 | -7.555
-15 | -0.766 | 0.09638 | 0.001 | -7.951
-14.5 | -0.763 | 0.07092 | 0 | -10.766
-14 | -0.826 | 0.02273 | -0.001 | -36.325
-13.5 | -0.802 | 0.01916 | -0.002 | -41.84
-13 | -0.648 | 0.08759 | -0.002 | -7.399
-12.5 | -0.625 | 0.07723 | -0.003 | -8.092
-12 | -0.69 | 0.02207 | -0.005 | -31.273
-11.5 | -0.675 | 0.01594 | -0.007 | -42.363
-11 | -0.647 | 0.01403 | -0.008 | -46.089
-10.5 | -0.615 | 0.01306 | -0.009 | -47.097
-10 | -0.479 | 0.06652 | -0.005 | -7.2
-9.5 | -0.453 | 0.05828 | -0.006 | -7.774
-9 | -0.51 | 0.01275 | -0.013 | -40.012
-8.5 | -0.483 | 0.0111 | -0.015 | -43.51
-8 | -0.629 | 0.01061 | -0.016 | -59.33
-7.5 | -0.691 | 0.00973 | -0.017 | -70.99
-7 | -0.678 | 0.00909 | -0.019 | -74.611
-6.5 | -0.644 | 0.00855 | -0.02 | -75.28
-6 | -0.597 | 0.00809 | -0.021 | -73.811
-5.5 | -0.543 | 0.00775 | -0.023 | -70.112
-5 | -0.485 | 0.00736 | -0.024 | -65.79
-4.5 | -0.422 | 0.00705 | -0.025 | -59.864
-4 | -0.357 | 0.00676 | -0.027 | -52.716
-3.5 | -0.289 | 0.00569 | -0.028 | -50.888
-3 | -0.221 | 0.00588 | -0.03 | -37.566
-2.5 | -0.152 | 0.00605 | -0.031 | -25.036
-2 | -0.081 | 0.0061 | -0.032 | -13.328
-1.5 | -0.011 | 0.00649 | -0.034 | -1.624
-1 | 0.06 | 0.00578 | -0.035 | 10.459
-0.5 | 0.132 | 0.00545 | -0.036 | 24.147
0 | 0.202 | 0.00577 | -0.038 | 35.004
0.5 | 0.272 | 0.00585 | -0.039 | 46.518
1 | 0.342 | 0.00598 | -0.04 | 57.237
1.5 | 0.412 | 0.0061 | -0.042 | 67.54
2 | 0.482 | 0.00601 | -0.043 | 80.115
2.5 | 0.549 | 0.00644 | -0.044 | 85.243
3 | 0.615 | 0.00791 | -0.045 | 77.782
3.5 | 0.682 | 0.00825 | -0.047 | 82.699
4 | 0.747 | 0.00866 | -0.048 | 86.332
4.5 | 0.811 | 0.00905 | -0.049 | 89.561
5 | 0.872 | 0.00951 | -0.051 | 91.7
5.5 | 0.929 | 0.00998 | -0.052 | 93.096
6 | 0.979 | 0.01049 | -0.053 | 93.362
6.5 | 1.021 | 0.01108 | -0.054 | 92.142
7 | 1.049 | 0.01172 | -0.056 | 89.524
7.5 | 1.055 | 0.01261 | -0.057 | 83.67
8 | 1.013 | 0.01368 | -0.058 | 74.005
8.5 | 0.669 | 0.01485 | -0.059 | 45.034
9 | 0.58 | 0.05933 | -0.029 | 9.776
9.5 | 0.734 | 0.01596 | -0.062 | 45.99
10 | 0.765 | 0.01738 | -0.063 | 44.032
10.5 | 0.795 | 0.01906 | -0.064 | 41.716
11 | 0.691 | 0.07449 | -0.034 | 9.27
11.5 | 0.861 | 0.01948 | -0.066 | 44.187
12 | 0.891 | 0.02136 | -0.067 | 41.714
12.5 | 0.92 | 0.02337 | -0.068 | 39.368
13 | 0.942 | 0.02798 | -0.068 | 33.651
13.5 | 0.9 | 0.05533 | -0.061 | 16.271
14 | 1.012 | 0.02665 | -0.071 | 37.969
14.5 | 1.027 | 0.03369 | -0.071 | 30.474
15 | 0.956 | 0.08021 | -0.059 | 11.918
15.5 | 0.952 | 0.10701 | -0.051 | 8.896
16 | 0.967 | 0.12689 | -0.046 | 7.619
16.5 | 0.999 | 0.12583 | -0.049 | 7.939
17 | 1.028 | 0.1313 | -0.051 | 7.831
17.5 | 1.048 | 0.15242 | -0.049 | 6.874
18 | 1.077 | 0.15542 | -0.051 | 6.927
18.5 | 1.107 | 0.15473 | -0.053 | 7.155
19 | 1.134 | 0.17079 | -0.054 | 6.639
19.5 | 1.157 | 0.19107 | -0.053 | 6.053
20 | 1.185 | 0.1956 | -0.055 | 6.058

## 136. Re 16M Mach 0.50 (2)
BIGFOIL.COM POLAR EXPORT
NACA66-216 a=0.6
NACA66-216 a=0.6 |  |  |  | Cl Max: | 1.1296 | at alpha= | 10.5 | deg
XFOIL ncrit=9 |  |  |  | L/D Max: | 124.007 | at alpha= | 1 | deg
Re: | 16000000 |  |  | Cd Min: | 0.11877 | at alpha= | 15.5 | deg
Mach: | 0.5 |  |  | Cl=0 at alpha= | -1.7779 | deg
|  |  |  | @ Cl=0.1, Cd= | 0.0044957
|  |  |  | @ Cl=0.4, Cd= | 0.0036939
|  |  |  | @ Cl=0.6, Cd= | 0.0088853
alpha (deg) | Cl | Cd | Cm | Cl/Cd
-14 | -0.5279 | 0.10518 | -0.0783 | -5.019
-13.5 | -0.5446 | 0.09281 | -0.0864 | -5.8679
-13 | -0.5601 | 0.08052 | -0.0944 | -6.956
-12.5 | -0.5703 | 0.06757 | -0.1035 | -8.4401
-12 | -0.5935 | 0.05562 | -0.1123 | -10.6706
-11.5 | -0.6274 | 0.04568 | -0.1168 | -13.7347
-11 | -0.6647 | 0.03769 | -0.1167 | -17.636
-10.5 | -0.7022 | 0.03096 | -0.1128 | -22.6809
-10 | -0.7368 | 0.02512 | -0.106 | -29.3312
-9.5 | -0.7684 | 0.01955 | -0.0968 | -39.3043
-9 | -0.7871 | 0.01399 | -0.0868 | -56.2616
-8.5 | -0.7732 | 0.01105 | -0.078 | -69.9729
-8 | -0.7415 | 0.00952 | -0.0704 | -77.8887
-7.5 | -0.6959 | 0.00866 | -0.0647 | -80.358
-7 | -0.6471 | 0.00802 | -0.0595 | -80.6858
-6.5 | -0.5995 | 0.00754 | -0.0542 | -79.5093
-6 | -0.5466 | 0.00723 | -0.0501 | -75.6017
-5.5 | -0.4861 | 0.00688 | -0.0478 | -70.6541
-5 | -0.4233 | 0.00658 | -0.0463 | -64.3313
-4.5 | -0.3588 | 0.00633 | -0.0453 | -56.6825
-4 | -0.2935 | 0.00609 | -0.0447 | -48.1938
-3.5 | -0.2281 | 0.00586 | -0.0444 | -38.9249
-3 | -0.1615 | 0.00567 | -0.0446 | -28.4832
-2.5 | -0.0953 | 0.00548 | -0.0448 | -17.3905
-2 | -0.0286 | 0.00532 | -0.0453 | -5.3759
-1.5 | 0.0358 | 0.00507 | -0.0455 | 7.0611
-1 | 0.0958 | 0.00453 | -0.045 | 21.1479
-0.5 | 0.157 | 0.00403 | -0.0448 | 38.9578
0 | 0.214 | 0.00322 | -0.0441 | 66.4596
0.5 | 0.2791 | 0.00277 | -0.0447 | 100.7581
1 | 0.3497 | 0.00282 | -0.0462 | 124.0071
1.5 | 0.4015 | 0.00372 | -0.0442 | 107.9301
2 | 0.4367 | 0.00484 | -0.039 | 90.2273
2.5 | 0.4736 | 0.00557 | -0.0339 | 85.0269
3 | 0.4886 | 0.00627 | -0.0242 | 77.9266
3.5 | 0.5069 | 0.00726 | -0.0159 | 69.8209
4 | 0.5397 | 0.00815 | -0.0104 | 66.2209
4.5 | 0.5878 | 0.00873 | -0.0076 | 67.331
5 | 0.6365 | 0.00935 | -0.0049 | 68.0749
5.5 | 0.6866 | 0.00999 | -0.0023 | 68.7287
6 | 0.7363 | 0.01067 | 0.0005 | 69.0066
6.5 | 0.7854 | 0.0114 | 0.0035 | 68.8947
7 | 0.8339 | 0.01219 | 0.0067 | 68.4085
7.5 | 0.883 | 0.01302 | 0.0099 | 67.8187
8 | 0.9315 | 0.01395 | 0.0134 | 66.7742
8.5 | 0.9789 | 0.01498 | 0.0172 | 65.3471
9 | 1.0256 | 0.01612 | 0.0212 | 63.6228
9.5 | 1.0701 | 0.01745 | 0.0257 | 61.3238
10 | 1.1075 | 0.0192 | 0.0311 | 57.6823
10.5 | 1.1296 | 0.02173 | 0.0378 | 51.9834
11.5 | 1.116 | 0.03059 | 0.053 | 36.4825
12 | 1.0969 | 0.03681 | 0.0588 | 29.799
12.5 | 1.0613 | 0.04498 | 0.0625 | 23.5949
13 | 1.0233 | 0.05453 | 0.0632 | 18.7658
13.5 | 0.9859 | 0.06559 | 0.0606 | 15.0313
14 | 0.954 | 0.07762 | 0.055 | 12.2906
14.5 | 0.9237 | 0.09108 | 0.0468 | 10.1416
15 | 0.9029 | 0.10464 | 0.0376 | 8.6286
15.5 | 0.8835 | 0.11877 | 0.028 | 7.4387

## 137. Re 18M Mach 0.00 (1)
BIGFOIL.COM POLAR EXPORT
NACA66-216 a=0.6
NACA66-216 a=0.6 |  |  |  | Cl Max: | 1.317 | at alpha= | 13 | deg
JavaFoil+Calcfoil stall+Eppler ext transition |  |  |  | L/D Max: | 110.766 | at alpha= | 8 | deg
Re: | 18000000 |  |  | Cd Min: | 0.00517 | at alpha= | 3 | deg
Mach: | 0 |  |  | Cl=0 at alpha= | -1.4262 | deg
|  |  |  | @ Cl=0.1, Cd= | 0.0055823
|  |  |  | @ Cl=0.4, Cd= | 0.0057208
|  |  |  | @ Cl=0.6, Cd= | 0.0069785
alpha (deg) | Cl | Cd | Cm | Cl/Cd
-19.5 | -0.791 | 0.13973 | 0.006 | -5.66
-19 | -0.809 | 0.13197 | 0.006 | -6.132
-18.5 | -0.827 | 0.12341 | 0.005 | -6.702
-18 | -0.849 | 0.10964 | 0.005 | -7.747
-17.5 | -0.87 | 0.09805 | 0.004 | -8.871
-17 | -0.872 | 0.10185 | 0.004 | -8.567
-16.5 | -0.9 | 0.08291 | 0.003 | -10.854
-16 | -1.016 | 0.02505 | 0.003 | -40.574
-15.5 | -1.026 | 0.02311 | 0.002 | -44.404
-15 | -1.042 | 0.01926 | 0.001 | -54.107
-14.5 | -1.055 | 0.01586 | 0 | -66.554
-14 | -1.055 | 0.01509 | -0.001 | -69.869
-13.5 | -1.055 | 0.01341 | -0.002 | -78.647
-13 | -1.048 | 0.01249 | -0.003 | -83.943
-12.5 | -1.036 | 0.01198 | -0.004 | -86.446
-12 | -1.02 | 0.01126 | -0.005 | -90.632
-11.5 | -1.001 | 0.01061 | -0.006 | -94.352
-11 | -0.977 | 0.00996 | -0.007 | -98.086
-10.5 | -0.949 | 0.00951 | -0.008 | -99.759
-10 | -0.917 | 0.00915 | -0.009 | -100.175
-9.5 | -0.881 | 0.0088 | -0.011 | -100.064
-9 | -0.842 | 0.00848 | -0.012 | -99.308
-8.5 | -0.799 | 0.00811 | -0.013 | -98.532
-8 | -0.754 | 0.00682 | -0.014 | -110.541
-7.5 | -0.705 | 0.00704 | -0.015 | -100.243
-7 | -0.654 | 0.00757 | -0.016 | -86.4
-6.5 | -0.6 | 0.00731 | -0.017 | -82.121
-6 | -0.545 | 0.00696 | -0.019 | -78.27
-5.5 | -0.488 | 0.00673 | -0.02 | -72.544
-5 | -0.431 | 0.00652 | -0.021 | -66.083
-4.5 | -0.372 | 0.00632 | -0.022 | -58.913
-4 | -0.313 | 0.00614 | -0.023 | -50.944
-3.5 | -0.253 | 0.00598 | -0.025 | -42.253
-3 | -0.192 | 0.00585 | -0.026 | -32.905
-2.5 | -0.132 | 0.00612 | -0.027 | -21.505
-2 | -0.07 | 0.00616 | -0.028 | -11.433
-1.5 | -0.009 | 0.00562 | -0.029 | -1.627
-1 | 0.052 | 0.00559 | -0.03 | 9.368
-0.5 | 0.114 | 0.00558 | -0.032 | 20.419
0 | 0.176 | 0.00568 | -0.033 | 30.935
0.5 | 0.237 | 0.00579 | -0.034 | 40.976
1 | 0.299 | 0.00582 | -0.035 | 51.277
1.5 | 0.36 | 0.00597 | -0.036 | 60.326
2 | 0.421 | 0.00559 | -0.038 | 75.351
2.5 | 0.48 | 0.00567 | -0.039 | 84.667
3 | 0.54 | 0.00517 | -0.04 | 104.336
3.5 | 0.598 | 0.00697 | -0.041 | 85.78
4 | 0.657 | 0.00722 | -0.042 | 90.987
4.5 | 0.714 | 0.00747 | -0.043 | 95.677
5 | 0.771 | 0.00774 | -0.044 | 99.619
5.5 | 0.827 | 0.00802 | -0.045 | 103.085
6 | 0.88 | 0.00833 | -0.047 | 105.679
6.5 | 0.932 | 0.00863 | -0.048 | 107.961
7 | 0.982 | 0.00898 | -0.049 | 109.296
7.5 | 1.029 | 0.0093 | -0.05 | 110.631
8 | 1.074 | 0.0097 | -0.051 | 110.766
8.5 | 1.116 | 0.01009 | -0.052 | 110.575
9 | 1.155 | 0.01054 | -0.053 | 109.573
9.5 | 1.19 | 0.01107 | -0.054 | 107.506
10 | 1.222 | 0.01156 | -0.055 | 105.741
10.5 | 1.25 | 0.01206 | -0.056 | 103.619
11 | 1.274 | 0.01265 | -0.057 | 100.709
11.5 | 1.295 | 0.01324 | -0.058 | 97.745
12 | 1.309 | 0.01386 | -0.059 | 94.399
12.5 | 1.315 | 0.01474 | -0.06 | 89.23
13 | 1.317 | 0.0155 | -0.061 | 84.987
13.5 | 1.314 | 0.01636 | -0.062 | 80.302
14 | 1.306 | 0.01723 | -0.063 | 75.81
14.5 | 1.294 | 0.01829 | -0.064 | 70.764
15 | 1.278 | 0.01936 | -0.065 | 66.049
15.5 | 1.259 | 0.02072 | -0.065 | 60.751
16 | 1.237 | 0.02175 | -0.066 | 56.853
16.5 | 1.209 | 0.02377 | -0.067 | 50.881
17 | 1.18 | 0.02593 | -0.067 | 45.492
17.5 | 1.148 | 0.02821 | -0.068 | 40.709
18 | 1.109 | 0.03335 | -0.068 | 33.258

## 138. Re 18M Mach 0.00 (2)
BIGFOIL.COM POLAR EXPORT
NACA66-216 a=0.6
NACA66-216 a=0.6 |  |  |  | Cl Max: | 1.7586 | at alpha= | 20 | deg
XFOIL ncrit=9 |  |  |  | L/D Max: | 106.113 | at alpha= | 7 | deg
Re: | 18000000 |  |  | Cd Min: | 0.03611 | at alpha= | 20 | deg
Mach: | 0 |  |  | Cl=0 at alpha= | -1.6328 | deg
|  |  |  | @ Cl=0.1, Cd= | 0.0041859
|  |  |  | @ Cl=0.4, Cd= | 0.004974
|  |  |  | @ Cl=0.6, Cd= | 0.0065756
alpha (deg) | Cl | Cd | Cm | Cl/Cd
-20 | -1.6153 | 0.02409 | -0.0701 | -67.0527
-19.5 | -1.5922 | 0.02244 | -0.0682 | -70.9537
-19 | -1.5673 | 0.02098 | -0.0662 | -74.7045
-18.5 | -1.5404 | 0.01967 | -0.0643 | -78.3122
-18 | -1.5112 | 0.01852 | -0.0623 | -81.5983
-17.5 | -1.4831 | 0.01735 | -0.0601 | -85.4813
-17 | -1.452 | 0.01637 | -0.058 | -88.6988
-16.5 | -1.4201 | 0.01546 | -0.0559 | -91.8564
-16 | -1.3865 | 0.01465 | -0.0538 | -94.6416
-15.5 | -1.3517 | 0.01391 | -0.0518 | -97.1747
-15 | -1.3164 | 0.0132 | -0.0496 | -99.7273
-14.5 | -1.2827 | 0.01244 | -0.0471 | -103.1109
-14 | -1.2471 | 0.01177 | -0.0447 | -105.9558
-13.5 | -1.2102 | 0.01118 | -0.0425 | -108.2469
-13 | -1.1736 | 0.01062 | -0.0399 | -110.5085
-12.5 | -1.136 | 0.01013 | -0.0375 | -112.1422
-12 | -1.0987 | 0.0097 | -0.0347 | -113.268
-11.5 | -1.0621 | 0.00937 | -0.0316 | -113.3511
-11 | -1.0161 | 0.00904 | -0.0305 | -112.4004
-10.5 | -0.9682 | 0.00871 | -0.0296 | -111.1596
-10 | -0.9188 | 0.00841 | -0.0291 | -109.2509
-9.5 | -0.8693 | 0.00808 | -0.0285 | -107.5866
-9 | -0.8186 | 0.00775 | -0.0281 | -105.6258
-8.5 | -0.7668 | 0.00745 | -0.028 | -102.9262
-8 | -0.7137 | 0.0072 | -0.0281 | -99.125
-7.5 | -0.6598 | 0.00696 | -0.0283 | -94.7989
-7 | -0.6053 | 0.00674 | -0.0286 | -89.8071
-6.5 | -0.551 | 0.0065 | -0.0288 | -84.7692
-6 | -0.496 | 0.00628 | -0.0292 | -78.9809
-5.5 | -0.4401 | 0.0061 | -0.0298 | -72.1475
-4.5 | -0.3274 | 0.00575 | -0.031 | -56.9391
-4 | -0.2706 | 0.00557 | -0.0317 | -48.5817
-3.5 | -0.2132 | 0.00541 | -0.0326 | -39.4085
-3 | -0.156 | 0.00526 | -0.0334 | -29.6578
-2.5 | -0.0986 | 0.00514 | -0.0342 | -19.1829
-2 | -0.0412 | 0.00498 | -0.035 | -8.2731
-1.5 | 0.0149 | 0.00469 | -0.0356 | 3.177
-1 | 0.0703 | 0.00438 | -0.0361 | 16.0502
-0.5 | 0.1254 | 0.00402 | -0.0366 | 31.194
0 | 0.1806 | 0.00369 | -0.0372 | 48.9431
0.5 | 0.2318 | 0.00298 | -0.0372 | 77.7852
1.5 | 0.3273 | 0.00437 | -0.0356 | 74.897
2 | 0.3795 | 0.00475 | -0.0356 | 79.8947
2.5 | 0.428 | 0.00528 | -0.0348 | 81.0606
3 | 0.4771 | 0.00571 | -0.0341 | 83.5552
3.5 | 0.5257 | 0.00614 | -0.0332 | 85.6189
4 | 0.5752 | 0.00646 | -0.0326 | 89.0402
4.5 | 0.6267 | 0.0067 | -0.0323 | 93.5373
5 | 0.6772 | 0.00695 | -0.0318 | 97.4388
5.5 | 0.727 | 0.00718 | -0.0312 | 101.2535
6 | 0.7741 | 0.00744 | -0.0301 | 104.0457
6.5 | 0.8105 | 0.00767 | -0.0266 | 105.6714
7 | 0.8489 | 0.008 | -0.0238 | 106.1125
7.5 | 0.8878 | 0.0084 | -0.0213 | 105.6905
8 | 0.9279 | 0.00881 | -0.0191 | 105.3235
8.5 | 0.9685 | 0.00922 | -0.0171 | 105.0434
9 | 1.0086 | 0.00969 | -0.0151 | 104.0867
9.5 | 1.0475 | 0.01023 | -0.013 | 102.3949
10.5 | 1.1252 | 0.01136 | -0.0091 | 99.0493
11 | 1.164 | 0.01195 | -0.0072 | 97.4059
11.5 | 1.2026 | 0.01258 | -0.0054 | 95.5962
12 | 1.2378 | 0.01334 | -0.0032 | 92.7886
12.5 | 1.2738 | 0.01412 | -0.0012 | 90.2125
13 | 1.3086 | 0.01496 | 0.0008 | 87.4733
13.5 | 1.3435 | 0.01582 | 0.0027 | 84.9241
14 | 1.3792 | 0.01666 | 0.0044 | 82.7851
14.5 | 1.4119 | 0.01767 | 0.0064 | 79.9038
15 | 1.4461 | 0.01863 | 0.0081 | 77.6221
15.5 | 1.4771 | 0.01977 | 0.0101 | 74.7142
16 | 1.5061 | 0.02105 | 0.0122 | 71.5487
16.5 | 1.5335 | 0.02246 | 0.0143 | 68.2769
17.5 | 1.6048 | 0.0256 | 0.0143 | 62.6875
18 | 1.6436 | 0.02738 | 0.0134 | 60.0292
18.5 | 1.6851 | 0.0294 | 0.0115 | 57.3163
19 | 1.7182 | 0.03145 | 0.0112 | 54.6328
19.5 | 1.7396 | 0.03372 | 0.0127 | 51.5896
20 | 1.7586 | 0.03611 | 0.0143 | 48.7012

## 139. Re 18M Mach 0.10 (1)
BIGFOIL.COM POLAR EXPORT
NACA66-216 a=0.6
NACA66-216 a=0.6 |  |  |  | Cl Max: | 1.305 | at alpha= | 12.5 | deg
JavaFoil+Calcfoil stall+Eppler ext transition |  |  |  | L/D Max: | 110.468 | at alpha= | 8 | deg
Re: | 18000000 |  |  | Cd Min: | 0.00559 | at alpha= | 2 | deg
Mach: | 0.1 |  |  | Cl=0 at alpha= | -1.4274 | deg
|  |  |  | @ Cl=0.1, Cd= | 0.0056092
|  |  |  | @ Cl=0.4, Cd= | 0.005737
|  |  |  | @ Cl=0.6, Cd= | 0.0069824
alpha (deg) | Cl | Cd | Cm | Cl/Cd
-18.5 | -0.778 | 0.12938 | 0.005 | -6.015
-18 | -0.798 | 0.12093 | 0.005 | -6.601
-17.5 | -0.813 | 0.11767 | 0.004 | -6.911
-17 | -0.83 | 0.10975 | 0.003 | -7.566
-16.5 | -0.847 | 0.10102 | 0.003 | -8.388
-16 | -0.953 | 0.03714 | 0.003 | -25.66
-15.5 | -0.919 | 0.05633 | 0.002 | -16.322
-15 | -1.008 | 0.02193 | 0.001 | -45.939
-14.5 | -1.031 | 0.0167 | 0 | -61.72
-14 | -1.034 | 0.01564 | -0.001 | -66.159
-13.5 | -1.039 | 0.01377 | -0.002 | -75.417
-13 | -1.035 | 0.0128 | -0.003 | -80.877
-12.5 | -1.027 | 0.01195 | -0.004 | -85.932
-12 | -1.013 | 0.01148 | -0.005 | -88.203
-11.5 | -0.995 | 0.01075 | -0.006 | -92.561
-11 | -0.974 | 0.01007 | -0.007 | -96.631
-10.5 | -0.947 | 0.00961 | -0.008 | -98.498
-10 | -0.916 | 0.00926 | -0.009 | -98.951
-9.5 | -0.881 | 0.00889 | -0.011 | -99.078
-9 | -0.843 | 0.00853 | -0.012 | -98.824
-8.5 | -0.801 | 0.00816 | -0.013 | -98.094
-8 | -0.756 | 0.00692 | -0.014 | -109.291
-7.5 | -0.707 | 0.00707 | -0.015 | -99.978
-7 | -0.657 | 0.00756 | -0.016 | -86.838
-6.5 | -0.603 | 0.0073 | -0.018 | -82.581
-6 | -0.547 | 0.00705 | -0.019 | -77.656
-5.5 | -0.491 | 0.00681 | -0.02 | -72.048
-5 | -0.433 | 0.00649 | -0.021 | -66.641
-4.5 | -0.374 | 0.00629 | -0.022 | -59.439
-4 | -0.314 | 0.00621 | -0.023 | -50.654
-3.5 | -0.254 | 0.00596 | -0.025 | -42.658
-3 | -0.193 | 0.00584 | -0.026 | -33.114
-2.5 | -0.132 | 0.00611 | -0.027 | -21.64
-2 | -0.071 | 0.00616 | -0.028 | -11.498
-1.5 | -0.009 | 0.00563 | -0.029 | -1.632
-1 | 0.053 | 0.00564 | -0.031 | 9.337
-0.5 | 0.114 | 0.0056 | -0.032 | 20.461
0 | 0.176 | 0.00569 | -0.033 | 30.983
0.5 | 0.238 | 0.00576 | -0.034 | 41.36
1 | 0.3 | 0.00583 | -0.035 | 51.464
1.5 | 0.362 | 0.00598 | -0.037 | 60.576
2 | 0.423 | 0.00559 | -0.038 | 75.664
2.5 | 0.482 | 0.00569 | -0.039 | 84.834
3 | 0.542 | 0.00596 | -0.04 | 90.915
3.5 | 0.601 | 0.007 | -0.041 | 85.86
4 | 0.66 | 0.00725 | -0.042 | 91.022
4.5 | 0.718 | 0.00751 | -0.043 | 95.488
5 | 0.775 | 0.00777 | -0.044 | 99.649
5.5 | 0.83 | 0.00806 | -0.046 | 103.052
6 | 0.884 | 0.00837 | -0.047 | 105.576
6.5 | 0.936 | 0.0087 | -0.048 | 107.512
7 | 0.985 | 0.00906 | -0.049 | 108.772
7.5 | 1.033 | 0.00938 | -0.05 | 110.029
8 | 1.077 | 0.00975 | -0.051 | 110.468
8.5 | 1.118 | 0.01019 | -0.052 | 109.772
9 | 1.157 | 0.01068 | -0.053 | 108.256
9.5 | 1.191 | 0.01119 | -0.054 | 106.415
10 | 1.222 | 0.01171 | -0.055 | 104.369
10.5 | 1.249 | 0.01221 | -0.056 | 102.243
11 | 1.271 | 0.01286 | -0.057 | 98.861
11.5 | 1.29 | 0.01347 | -0.058 | 95.714
12 | 1.301 | 0.01416 | -0.059 | 91.882
12.5 | 1.305 | 0.01499 | -0.06 | 87.027
13 | 1.303 | 0.01577 | -0.061 | 82.672
13.5 | 1.297 | 0.01668 | -0.062 | 77.756
14 | 1.285 | 0.01769 | -0.063 | 72.619
14.5 | 1.269 | 0.01873 | -0.064 | 67.736
15 | 1.248 | 0.01989 | -0.065 | 62.777
15.5 | 1.223 | 0.02133 | -0.066 | 57.344
16 | 1.196 | 0.02255 | -0.066 | 53.058
16.5 | 1.163 | 0.02513 | -0.067 | 46.287
17 | 1.129 | 0.02737 | -0.068 | 41.24
17.5 | 1.087 | 0.03206 | -0.068 | 33.902

## 140. Re 18M Mach 0.10 (2)
BIGFOIL.COM POLAR EXPORT
NACA66-216 a=0.6
NACA66-216 a=0.6 |  |  |  | Cl Max: | 1.7609 | at alpha= | 20 | deg
XFOIL ncrit=9 |  |  |  | L/D Max: | 104.938 | at alpha= | 7 | deg
Re: | 18000000 |  |  | Cd Min: | 0.03781 | at alpha= | 20 | deg
Mach: | 0.1 |  |  | Cl=0 at alpha= | -1.6368 | deg
|  |  |  | @ Cl=0.1, Cd= | 0.0041866
|  |  |  | @ Cl=0.4, Cd= | 0.004946
|  |  |  | @ Cl=0.6, Cd= | 0.0065929
alpha (deg) | Cl | Cd | Cm | Cl/Cd
-20 | -1.6156 | 0.02564 | -0.0752 | -63.0109
-19.5 | -1.5937 | 0.02376 | -0.0732 | -67.0749
-19 | -1.57 | 0.02209 | -0.071 | -71.0729
-18.5 | -1.5444 | 0.0206 | -0.0688 | -74.9709
-18 | -1.5162 | 0.01931 | -0.0666 | -78.5189
-17.5 | -1.4888 | 0.01802 | -0.0642 | -82.6193
-17 | -1.4575 | 0.01697 | -0.0619 | -85.8869
-16.5 | -1.4252 | 0.01598 | -0.0597 | -89.1865
-15.5 | -1.3558 | 0.01433 | -0.0553 | -94.6127
-15 | -1.3202 | 0.01358 | -0.053 | -97.2165
-14.5 | -1.2862 | 0.01278 | -0.0504 | -100.6416
-14 | -1.2505 | 0.01206 | -0.0478 | -103.6899
-13.5 | -1.2131 | 0.01144 | -0.0454 | -106.0402
-13 | -1.1761 | 0.01084 | -0.0428 | -108.4963
-12.5 | -1.138 | 0.01031 | -0.0402 | -110.3783
-12 | -1.0999 | 0.00983 | -0.0375 | -111.8922
-11.5 | -1.0629 | 0.00943 | -0.0343 | -112.7147
-11 | -1.0209 | 0.00912 | -0.0321 | -111.9408
-9.5 | -0.8735 | 0.00815 | -0.0296 | -107.1779
-9 | -0.8227 | 0.00781 | -0.0291 | -105.3393
-8.5 | -0.7708 | 0.00749 | -0.0288 | -102.9105
-6.5 | -0.5537 | 0.00652 | -0.0293 | -84.9233
-6 | -0.4984 | 0.0063 | -0.0297 | -79.1111
-5.5 | -0.4423 | 0.00611 | -0.0302 | -72.3895
-5 | -0.3856 | 0.00595 | -0.0308 | -64.8067
-4.5 | -0.3288 | 0.00577 | -0.0314 | -56.9844
-4 | -0.2718 | 0.00558 | -0.0321 | -48.7097
-3.5 | -0.214 | 0.00542 | -0.0329 | -39.4834
-3 | -0.1564 | 0.00527 | -0.0337 | -29.6774
-2.5 | -0.0988 | 0.00514 | -0.0345 | -19.2218
-2 | -0.0409 | 0.00499 | -0.0353 | -8.1964
-1.5 | 0.0154 | 0.0047 | -0.0359 | 3.2766
-1 | 0.0711 | 0.00438 | -0.0364 | 16.2329
-0.5 | 0.1264 | 0.00401 | -0.0369 | 31.5212
0 | 0.1818 | 0.00368 | -0.0374 | 49.4022
0.5 | 0.2332 | 0.00295 | -0.0374 | 79.0508
1 | 0.2828 | 0.00351 | -0.0369 | 80.5698
1.5 | 0.3292 | 0.00436 | -0.0358 | 75.5046
2 | 0.3815 | 0.00474 | -0.0357 | 80.4852
2.5 | 0.43 | 0.00528 | -0.0349 | 81.4394
3 | 0.4789 | 0.00573 | -0.034 | 83.5777
3.5 | 0.5274 | 0.00617 | -0.0331 | 85.4781
4 | 0.577 | 0.00649 | -0.0324 | 88.906
4.5 | 0.6284 | 0.00672 | -0.032 | 93.5119
5 | 0.6787 | 0.00698 | -0.0314 | 97.235
5.5 | 0.7284 | 0.00721 | -0.0307 | 101.0264
6 | 0.7718 | 0.00746 | -0.0286 | 103.4584
6.5 | 0.8079 | 0.00774 | -0.0251 | 104.3798
7 | 0.8479 | 0.00808 | -0.0226 | 104.9381
7.5 | 0.8872 | 0.0085 | -0.02 | 104.3765
8 | 0.928 | 0.00892 | -0.0179 | 104.0359
8.5 | 0.9692 | 0.00934 | -0.0159 | 103.7687
9 | 1.0094 | 0.00983 | -0.0138 | 102.6857
9.5 | 1.0482 | 0.0104 | -0.0116 | 100.7885
10 | 1.0869 | 0.01099 | -0.0094 | 98.899
10.5 | 1.1274 | 0.01154 | -0.0077 | 97.695
11 | 1.1659 | 0.01217 | -0.0057 | 95.8012
11.5 | 1.2039 | 0.01285 | -0.0037 | 93.6887
12 | 1.2404 | 0.01362 | -0.0015 | 91.072
12.5 | 1.2754 | 0.01447 | 0.0007 | 88.141
13 | 1.3112 | 0.01532 | 0.0027 | 85.5875
13.5 | 1.347 | 0.01619 | 0.0047 | 83.1995
14 | 1.3817 | 0.01711 | 0.0067 | 80.7539
14.5 | 1.4163 | 0.0181 | 0.0085 | 78.2486
15 | 1.4486 | 0.01921 | 0.0106 | 75.4086
15.5 | 1.4815 | 0.02033 | 0.0125 | 72.8726
16 | 1.5088 | 0.02178 | 0.0149 | 69.2746
16.5 | 1.5348 | 0.02333 | 0.0173 | 65.7865
17 | 1.5614 | 0.02476 | 0.0197 | 63.0614
17.5 | 1.6091 | 0.02661 | 0.0171 | 60.4697
18 | 1.6486 | 0.02844 | 0.0162 | 57.9677
18.5 | 1.6896 | 0.03062 | 0.0145 | 55.1796
19 | 1.7203 | 0.03298 | 0.0145 | 52.1619
19.5 | 1.7399 | 0.03544 | 0.0163 | 49.0942
20 | 1.7609 | 0.03781 | 0.0179 | 46.5723

## 141. Re 18M Mach 0.25 (1)
BIGFOIL.COM POLAR EXPORT
NACA66-216 a=0.6
NACA66-216 a=0.6 |  |  |  | Cl Max: | 1.242 | at alpha= | 11.5 | deg
JavaFoil+Calcfoil stall+Eppler ext transition |  |  |  | L/D Max: | 107.136 | at alpha= | 7.5 | deg
Re: | 18000000 |  |  | Cd Min: | 0.00535 | at alpha= | 2 | deg
Mach: | 0.25 |  |  | Cl=0 at alpha= | -1.4286 | deg
|  |  |  | @ Cl=0.1, Cd= | 0.0056713
|  |  |  | @ Cl=0.4, Cd= | 0.0054633
|  |  |  | @ Cl=0.6, Cd= | 0.0068973
alpha (deg) | Cl | Cd | Cm | Cl/Cd
-16.5 | -0.557 | 0.12419 | 0.002 | -4.487
-16 | -0.601 | 0.11749 | 0.002 | -5.112
-15.5 | -0.64 | 0.11002 | 0.001 | -5.82
-15 | -0.678 | 0.10025 | 0.001 | -6.763
-14.5 | -0.709 | 0.09553 | 0 | -7.417
-14 | -0.739 | 0.08571 | 0 | -8.625
-13.5 | -0.765 | 0.07734 | -0.001 | -9.89
-13 | -0.918 | 0.01569 | -0.003 | -58.517
-12.5 | -0.937 | 0.01391 | -0.004 | -67.337
-12 | -0.943 | 0.01313 | -0.005 | -71.837
-11.5 | -0.945 | 0.012 | -0.006 | -78.734
-11 | -0.939 | 0.01082 | -0.007 | -86.801
-10.5 | -0.925 | 0.01023 | -0.009 | -90.457
-10 | -0.904 | 0.00976 | -0.01 | -92.642
-9.5 | -0.877 | 0.00937 | -0.011 | -93.611
-9 | -0.844 | 0.00893 | -0.012 | -94.541
-8.5 | -0.807 | 0.00851 | -0.013 | -94.851
-8 | -0.765 | 0.00818 | -0.014 | -93.52
-7.5 | -0.718 | 0.00786 | -0.016 | -91.328
-7 | -0.667 | 0.0066 | -0.017 | -101.046
-6.5 | -0.614 | 0.0068 | -0.018 | -90.414
-6 | -0.56 | 0.00726 | -0.019 | -77.068
-5.5 | -0.502 | 0.00701 | -0.02 | -71.699
-5 | -0.444 | 0.00676 | -0.022 | -65.573
-4.5 | -0.384 | 0.00644 | -0.023 | -59.577
-4 | -0.323 | 0.00624 | -0.024 | -51.736
-3.5 | -0.261 | 0.00608 | -0.025 | -42.941
-3 | -0.199 | 0.00596 | -0.027 | -33.311
-2.5 | -0.136 | 0.00619 | -0.028 | -21.956
-2 | -0.073 | 0.00623 | -0.029 | -11.671
-1.5 | -0.009 | 0.00626 | -0.03 | -1.507
-1 | 0.054 | 0.0057 | -0.031 | 9.493
-0.5 | 0.118 | 0.00566 | -0.033 | 20.791
0 | 0.181 | 0.00577 | -0.034 | 31.437
0.5 | 0.245 | 0.00586 | -0.035 | 41.781
1 | 0.308 | 0.00572 | -0.036 | 53.891
1.5 | 0.371 | 0.00556 | -0.038 | 66.787
2 | 0.434 | 0.00535 | -0.039 | 81.111
2.5 | 0.495 | 0.00618 | -0.04 | 80.102
3 | 0.556 | 0.00612 | -0.041 | 90.888
3.5 | 0.616 | 0.00718 | -0.042 | 85.817
4 | 0.676 | 0.00746 | -0.043 | 90.617
4.5 | 0.735 | 0.00775 | -0.044 | 94.818
5 | 0.793 | 0.00804 | -0.046 | 98.626
5.5 | 0.85 | 0.00835 | -0.047 | 101.831
6 | 0.904 | 0.00868 | -0.048 | 104.164
6.5 | 0.955 | 0.00905 | -0.049 | 105.571
7 | 1.004 | 0.00942 | -0.05 | 106.601
7.5 | 1.05 | 0.0098 | -0.051 | 107.136
8 | 1.092 | 0.01024 | -0.052 | 106.657
8.5 | 1.13 | 0.01078 | -0.054 | 104.823
9 | 1.163 | 0.01129 | -0.055 | 103.034
9.5 | 1.191 | 0.01186 | -0.056 | 100.424
10 | 1.213 | 0.01249 | -0.057 | 97.137
10.5 | 1.229 | 0.01324 | -0.058 | 92.824
11 | 1.239 | 0.01389 | -0.059 | 89.176
11.5 | 1.242 | 0.01463 | -0.06 | 84.904
12 | 1.235 | 0.01552 | -0.061 | 79.545
12.5 | 1.215 | 0.01643 | -0.062 | 73.937
13 | 1.185 | 0.01767 | -0.063 | 67.058
13.5 | 1.147 | 0.01903 | -0.064 | 60.28
14 | 1.1 | 0.02072 | -0.064 | 53.052
14.5 | 1.044 | 0.02274 | -0.065 | 45.905
15 | 0.977 | 0.02653 | -0.065 | 36.825
15.5 | 0.796 | 0.09265 | -0.047 | 8.586
16 | 0.721 | 0.11254 | -0.04 | 6.405
16.5 | 0.654 | 0.12529 | -0.037 | 5.22

## 142. Re 18M Mach 0.25 (2)
BIGFOIL.COM POLAR EXPORT
NACA66-216 a=0.6
NACA66-216 a=0.6 |  |  |  | Cl Max: | 1.7262 | at alpha= | 20 | deg
XFOIL ncrit=9 |  |  |  | L/D Max: | 98.2421 | at alpha= | 7 | deg
Re: | 18000000 |  |  | Cd Min: | 0.05187 | at alpha= | 20 | deg
Mach: | 0.25 |  |  | Cl=0 at alpha= | -1.6589 | deg
|  |  |  | @ Cl=0.1, Cd= | 0.0042299
|  |  |  | @ Cl=0.4, Cd= | 0.0048544
|  |  |  | @ Cl=0.6, Cd= | 0.0067003
alpha (deg) | Cl | Cd | Cm | Cl/Cd
-20 | -1.5382 | 0.04203 | -0.1015 | -36.5977
-19.5 | -1.5395 | 0.03695 | -0.1005 | -41.6644
-19 | -1.5296 | 0.03311 | -0.0986 | -46.1975
-18.5 | -1.5254 | 0.02924 | -0.0958 | -52.1683
-18 | -1.5056 | 0.02659 | -0.093 | -56.6228
-17.5 | -1.4917 | 0.02382 | -0.0894 | -62.6238
-17 | -1.4652 | 0.0219 | -0.0861 | -66.9041
-16.5 | -1.4394 | 0.02007 | -0.0825 | -71.719
-16 | -1.41 | 0.0185 | -0.0789 | -76.2162
-15.5 | -1.3759 | 0.01722 | -0.0755 | -79.9013
-15 | -1.3412 | 0.01604 | -0.0721 | -83.616
-14.5 | -1.3062 | 0.01491 | -0.0686 | -87.6056
-14 | -1.2678 | 0.01398 | -0.0653 | -90.6867
-13.5 | -1.2302 | 0.01305 | -0.0619 | -94.2682
-13 | -1.1924 | 0.01218 | -0.0583 | -97.8982
-12.5 | -1.1525 | 0.01143 | -0.055 | -100.8311
-12 | -1.1117 | 0.01076 | -0.0518 | -103.3178
-11.5 | -1.0703 | 0.01015 | -0.0486 | -105.4483
-11 | -1.0284 | 0.00963 | -0.0453 | -106.7913
-10.5 | -0.9874 | 0.00918 | -0.0418 | -107.5599
-10 | -0.9464 | 0.00886 | -0.0382 | -106.8172
-9 | -0.8435 | 0.00815 | -0.0353 | -103.4969
-8.5 | -0.791 | 0.00777 | -0.0341 | -101.8018
-8 | -0.737 | 0.00745 | -0.0333 | -98.9262
-7.5 | -0.6815 | 0.00716 | -0.0328 | -95.1816
-7 | -0.625 | 0.00692 | -0.0326 | -90.3179
-6.5 | -0.5682 | 0.00668 | -0.0324 | -85.0599
-6 | -0.5113 | 0.00643 | -0.0324 | -79.5179
-5.5 | -0.4537 | 0.00622 | -0.0326 | -72.9421
-4.5 | -0.3364 | 0.00584 | -0.0335 | -57.6027
-4 | -0.2776 | 0.00564 | -0.034 | -49.2199
-3.5 | -0.2182 | 0.00547 | -0.0347 | -39.8903
-3 | -0.1587 | 0.00532 | -0.0354 | -29.8308
-2.5 | -0.0992 | 0.00518 | -0.0361 | -19.1506
-2 | -0.0397 | 0.00503 | -0.0369 | -7.8926
-1.5 | 0.0185 | 0.00475 | -0.0375 | 3.8947
-1 | 0.0754 | 0.0044 | -0.0379 | 17.1364
-0.5 | 0.1318 | 0.00401 | -0.0383 | 32.8678
0 | 0.1885 | 0.00362 | -0.0388 | 52.0718
0.5 | 0.2416 | 0.00286 | -0.0388 | 84.4755
1 | 0.2943 | 0.00338 | -0.0385 | 87.071
1.5 | 0.3396 | 0.00433 | -0.0369 | 78.4296
2 | 0.3922 | 0.00476 | -0.0365 | 82.395
2.5 | 0.4401 | 0.00534 | -0.0351 | 82.4157
3 | 0.4879 | 0.00583 | -0.0337 | 83.6878
3.5 | 0.5355 | 0.00629 | -0.0322 | 85.1351
4 | 0.5844 | 0.00662 | -0.0309 | 88.2779
4.5 | 0.6349 | 0.00688 | -0.0298 | 92.282
5 | 0.6793 | 0.00712 | -0.0275 | 95.4073
5.5 | 0.7176 | 0.00742 | -0.0239 | 96.7116
6 | 0.7582 | 0.0078 | -0.0209 | 97.2051
6.5 | 0.801 | 0.00817 | -0.0185 | 98.0416
7 | 0.8439 | 0.00859 | -0.0162 | 98.2421
7.5 | 0.8855 | 0.0091 | -0.0137 | 97.3077
8 | 0.9288 | 0.00959 | -0.0115 | 96.8509
8.5 | 0.9712 | 0.01013 | -0.0092 | 95.8736
9 | 1.0123 | 0.01074 | -0.0068 | 94.2551
11 | 1.176 | 0.01352 | 0.0027 | 86.9822
11.5 | 1.2148 | 0.01438 | 0.0053 | 84.4784
12 | 1.251 | 0.01538 | 0.0081 | 81.3394
12.5 | 1.2894 | 0.01632 | 0.0106 | 79.0074
13 | 1.3272 | 0.01735 | 0.0131 | 76.4957
13.5 | 1.3638 | 0.01847 | 0.0157 | 73.8387
14 | 1.401 | 0.01962 | 0.0182 | 71.4067
14.5 | 1.4342 | 0.02103 | 0.021 | 68.1978
15 | 1.4667 | 0.02253 | 0.0237 | 65.0999
15.5 | 1.4972 | 0.0242 | 0.0266 | 61.8678
16 | 1.526 | 0.02605 | 0.0295 | 58.5797
16.5 | 1.5539 | 0.028 | 0.0323 | 55.4964
17 | 1.5776 | 0.03001 | 0.0357 | 52.5691
17.5 | 1.6307 | 0.03264 | 0.0329 | 49.9602
18 | 1.6643 | 0.03563 | 0.0331 | 46.7106
18.5 | 1.6937 | 0.03948 | 0.0326 | 42.9002
19 | 1.713 | 0.04332 | 0.0338 | 39.5429
19.5 | 1.7198 | 0.0475 | 0.0363 | 36.2063
20 | 1.7262 | 0.05187 | 0.0385 | 33.2794

## 143. Re 18M Mach 0.50 (1)
BIGFOIL.COM POLAR EXPORT
NACA66-216 a=0.6
NACA66-216 a=0.6 |  |  |  | Cl Max: | 1.185 | at alpha= | 20 | deg
JavaFoil+Calcfoil stall+Eppler ext transition |  |  |  | L/D Max: | 95.234 | at alpha= | 6 | deg
Re: | 18000000 |  |  | Cd Min: | 0.00558 | at alpha= | -0.5 | deg
Mach: | 0.5 |  |  | Cl=0 at alpha= | -1.4225 | deg
|  |  |  | @ Cl=0.1, Cd= | 0.0057889
|  |  |  | @ Cl=0.4, Cd= | 0.0062809
|  |  |  | @ Cl=0.6, Cd= | 0.0074548
alpha (deg) | Cl | Cd | Cm | Cl/Cd
-20 | -1.035 | 0.17433 | 0.008 | -5.937
-19.5 | -1.007 | 0.17119 | 0.007 | -5.882
-19 | -0.979 | 0.17163 | 0.006 | -5.702
-18.5 | -0.951 | 0.16076 | 0.006 | -5.915
-18 | -0.926 | 0.14945 | 0.005 | -6.195
-17.5 | -0.897 | 0.14389 | 0.004 | -6.233
-17 | -0.869 | 0.13514 | 0.004 | -6.432
-16.5 | -0.841 | 0.12886 | 0.003 | -6.53
-16 | -0.815 | 0.12028 | 0.002 | -6.777
-15.5 | -0.788 | 0.11359 | 0.002 | -6.936
-15 | -0.767 | 0.09612 | 0.001 | -7.977
-14.5 | -0.762 | 0.07179 | 0 | -10.619
-14 | -0.814 | 0.0267 | -0.001 | -30.482
-13.5 | -0.8 | 0.01974 | -0.002 | -40.521
-13 | -0.648 | 0.08641 | -0.002 | -7.504
-12.5 | -0.627 | 0.07531 | -0.003 | -8.324
-12 | -0.697 | 0.01982 | -0.006 | -35.146
-11.5 | -0.676 | 0.01552 | -0.007 | -43.566
-11 | -0.647 | 0.01371 | -0.008 | -47.227
-10.5 | -0.615 | 0.01276 | -0.009 | -48.251
-10 | -0.479 | 0.06715 | -0.005 | -7.133
-9.5 | -0.454 | 0.05782 | -0.007 | -7.844
-9 | -0.513 | 0.01215 | -0.013 | -42.195
-8.5 | -0.483 | 0.01085 | -0.015 | -44.541
-8 | -0.63 | 0.01036 | -0.016 | -60.829
-7.5 | -0.691 | 0.00955 | -0.017 | -72.402
-7 | -0.678 | 0.00898 | -0.019 | -75.554
-6.5 | -0.644 | 0.00836 | -0.02 | -77.025
-6 | -0.598 | 0.00796 | -0.021 | -75.113
-5.5 | -0.544 | 0.00759 | -0.023 | -71.695
-5 | -0.485 | 0.00722 | -0.024 | -67.14
-4.5 | -0.422 | 0.00691 | -0.025 | -61.034
-4 | -0.357 | 0.00581 | -0.027 | -61.361
-3.5 | -0.29 | 0.00599 | -0.028 | -48.335
-3 | -0.221 | 0.00577 | -0.03 | -38.304
-2.5 | -0.152 | 0.00625 | -0.031 | -24.24
-2 | -0.081 | 0.00665 | -0.032 | -12.212
-1.5 | -0.011 | 0.0067 | -0.034 | -1.574
-1 | 0.06 | 0.00605 | -0.035 | 9.996
-0.5 | 0.132 | 0.00558 | -0.036 | 23.586
0 | 0.202 | 0.00598 | -0.038 | 33.712
0.5 | 0.272 | 0.00607 | -0.039 | 44.843
1 | 0.342 | 0.00614 | -0.04 | 55.776
1.5 | 0.412 | 0.00631 | -0.042 | 65.336
2 | 0.482 | 0.00653 | -0.043 | 73.794
2.5 | 0.549 | 0.00645 | -0.044 | 85.038
3 | 0.616 | 0.00777 | -0.046 | 79.259
3.5 | 0.682 | 0.00808 | -0.047 | 84.422
4 | 0.748 | 0.00848 | -0.048 | 88.138
4.5 | 0.811 | 0.00888 | -0.049 | 91.303
5 | 0.872 | 0.0093 | -0.051 | 93.762
5.5 | 0.93 | 0.00977 | -0.052 | 95.201
6 | 0.98 | 0.01029 | -0.053 | 95.234
6.5 | 1.022 | 0.01087 | -0.054 | 94.024
7 | 1.05 | 0.01149 | -0.056 | 91.374
7.5 | 1.056 | 0.01239 | -0.057 | 85.233
8 | 1.013 | 0.01343 | -0.058 | 75.436
8.5 | 0.669 | 0.01458 | -0.059 | 45.902
9 | 0.58 | 0.05904 | -0.029 | 9.826
9.5 | 0.734 | 0.01565 | -0.062 | 46.918
10 | 0.766 | 0.017 | -0.063 | 45.049
10.5 | 0.796 | 0.01861 | -0.064 | 42.76
11 | 0.691 | 0.07411 | -0.034 | 9.323
11.5 | 0.862 | 0.01909 | -0.066 | 45.138
12 | 0.892 | 0.02084 | -0.067 | 42.788
12.5 | 0.921 | 0.02275 | -0.068 | 40.484
13 | 0.944 | 0.02676 | -0.069 | 35.283
13.5 | 0.955 | 0.03519 | -0.068 | 27.133
14 | 1.011 | 0.02668 | -0.071 | 37.905
14.5 | 1.018 | 0.03692 | -0.07 | 27.579
15 | 0.918 | 0.10835 | -0.047 | 8.474
15.5 | 0.946 | 0.11435 | -0.048 | 8.276
16 | 0.967 | 0.12829 | -0.046 | 7.538
16.5 | 0.996 | 0.13542 | -0.048 | 7.352
17 | 1.025 | 0.13924 | -0.05 | 7.359
17.5 | 1.048 | 0.15733 | -0.049 | 6.663
18 | 1.077 | 0.16084 | -0.051 | 6.693
18.5 | 1.105 | 0.16363 | -0.052 | 6.755
19 | 1.133 | 0.1772 | -0.054 | 6.395
19.5 | 1.157 | 0.1937 | -0.053 | 5.975
20 | 1.185 | 0.19841 | -0.055 | 5.973

## 144. Re 18M Mach 0.50 (2)
BIGFOIL.COM POLAR EXPORT
NACA66-216 a=0.6
NACA66-216 a=0.6 |  |  |  | Cl Max: | 1.1402 | at alpha= | 10.5 | deg
XFOIL ncrit=9 |  |  |  | L/D Max: | 115.3 | at alpha= | 1 | deg
Re: | 18000000 |  |  | Cd Min: | 0.11752 | at alpha= | 15.5 | deg
Mach: | 0.5 |  |  | Cl=0 at alpha= | -99 | deg
|  |  |  | @ Cl=0.1, Cd= | 0.00337
|  |  |  | @ Cl=0.4, Cd= | 0.0040574
|  |  |  | @ Cl=0.6, Cd= | 0.0086057
alpha (deg) | Cl | Cd | Cm | Cl/Cd
0 | 0.2175 | 0.00337 | -0.0447 | 64.5401
0.5 | 0.2794 | 0.00278 | -0.0448 | 100.5036
1 | 0.3459 | 0.003 | -0.0455 | 115.3
1.5 | 0.3949 | 0.00392 | -0.043 | 100.7398
2 | 0.4324 | 0.00493 | -0.0383 | 87.7079
2.5 | 0.4704 | 0.0056 | -0.0333 | 84
3 | 0.4871 | 0.00625 | -0.0239 | 77.936
3.5 | 0.5086 | 0.00719 | -0.0161 | 70.7371
4 | 0.5451 | 0.00797 | -0.0113 | 68.394
4.5 | 0.5937 | 0.00853 | -0.0085 | 69.6014
5 | 0.6428 | 0.00912 | -0.0058 | 70.4825
5.5 | 0.6929 | 0.00974 | -0.0031 | 71.1396
6 | 0.7428 | 0.01042 | -0.0004 | 71.286
6.5 | 0.7914 | 0.01116 | 0.0027 | 70.914
7 | 0.8407 | 0.01193 | 0.0058 | 70.4694
7.5 | 0.8905 | 0.01272 | 0.009 | 70.0079
8 | 0.9385 | 0.01365 | 0.0126 | 68.7546
8.5 | 0.9868 | 0.01465 | 0.0164 | 67.3584
9 | 1.034 | 0.01576 | 0.0204 | 65.6091
9.5 | 1.079 | 0.01705 | 0.0249 | 63.2845
10 | 1.1175 | 0.01873 | 0.0302 | 59.6636
10.5 | 1.1402 | 0.02121 | 0.037 | 53.7577
11 | 1.1392 | 0.02501 | 0.045 | 45.5498
11.5 | 1.1258 | 0.02999 | 0.0527 | 37.5392
12 | 1.1049 | 0.03623 | 0.0587 | 30.4968
12.5 | 1.0672 | 0.04449 | 0.0626 | 23.9874
13 | 1.0299 | 0.05388 | 0.0635 | 19.1147
13.5 | 0.9931 | 0.06476 | 0.0611 | 15.3351
14 | 0.9616 | 0.07664 | 0.0558 | 12.547
14.5 | 0.9307 | 0.09003 | 0.0477 | 10.3377
15 | 0.9101 | 0.10345 | 0.0386 | 8.7975
15.5 | 0.8907 | 0.11752 | 0.029 | 7.5791

## 145. Re 20M Mach 0.00 (1)
BIGFOIL.COM POLAR EXPORT
NACA66-216 a=0.6
NACA66-216 a=0.6 |  |  |  | Cl Max: | 1.318 | at alpha= | 13 | deg
JavaFoil+Calcfoil stall+Eppler ext transition |  |  |  | L/D Max: | 113.067 | at alpha= | 8 | deg
Re: | 20000000 |  |  | Cd Min: | 0.00551 | at alpha= | 3 | deg
Mach: | 0 |  |  | Cl=0 at alpha= | -1.4262 | deg
|  |  |  | @ Cl=0.1, Cd= | 0.005781
|  |  |  | @ Cl=0.4, Cd= | 0.0060247
|  |  |  | @ Cl=0.6, Cd= | 0.0068975
alpha (deg) | Cl | Cd | Cm | Cl/Cd
-19.5 | -0.791 | 0.13938 | 0.006 | -5.674
-19 | -0.811 | 0.12976 | 0.006 | -6.248
-18.5 | -0.829 | 0.12107 | 0.005 | -6.846
-18 | -0.849 | 0.10949 | 0.005 | -7.757
-17.5 | -0.876 | 0.09209 | 0.005 | -9.515
-17 | -0.877 | 0.09766 | 0.004 | -8.979
-16.5 | -0.9 | 0.08289 | 0.003 | -10.854
-16 | -1.021 | 0.02336 | 0.003 | -43.728
-15.5 | -1.026 | 0.02297 | 0.002 | -44.683
-15 | -1.045 | 0.01847 | 0.001 | -56.573
-14.5 | -1.057 | 0.01547 | 0 | -68.302
-14 | -1.056 | 0.01467 | -0.001 | -71.975
-13.5 | -1.056 | 0.01311 | -0.002 | -80.523
-13 | -1.049 | 0.01227 | -0.003 | -85.476
-12.5 | -1.036 | 0.01177 | -0.004 | -88.056
-12 | -1.021 | 0.01106 | -0.005 | -92.293
-11.5 | -1.002 | 0.01036 | -0.006 | -96.646
-11 | -0.978 | 0.00976 | -0.007 | -100.15
-10.5 | -0.949 | 0.00932 | -0.008 | -101.834
-10 | -0.917 | 0.00897 | -0.009 | -102.301
-9.5 | -0.881 | 0.00866 | -0.011 | -101.799
-9 | -0.842 | 0.00832 | -0.012 | -101.22
-8.5 | -0.8 | 0.00697 | -0.013 | -114.78
-8 | -0.755 | 0.00716 | -0.014 | -105.39
-7.5 | -0.706 | 0.0069 | -0.015 | -102.215
-7 | -0.654 | 0.00739 | -0.016 | -88.494
-6.5 | -0.6 | 0.00714 | -0.017 | -84.03
-6 | -0.545 | 0.0069 | -0.019 | -78.958
-5.5 | -0.488 | 0.00659 | -0.02 | -74.15
-5 | -0.431 | 0.00639 | -0.021 | -67.423
-4.5 | -0.372 | 0.00623 | -0.022 | -59.753
-4 | -0.313 | 0.00606 | -0.023 | -51.594
-3.5 | -0.253 | 0.00587 | -0.025 | -43.095
-3 | -0.192 | 0.0062 | -0.026 | -31.054
-2.5 | -0.132 | 0.00624 | -0.027 | -21.086
-2 | -0.07 | 0.00619 | -0.028 | -11.385
-1.5 | -0.009 | 0.00571 | -0.029 | -1.6
-1 | 0.052 | 0.00575 | -0.03 | 9.113
-0.5 | 0.114 | 0.00579 | -0.032 | 19.672
0 | 0.176 | 0.0058 | -0.033 | 30.267
0.5 | 0.237 | 0.00591 | -0.034 | 40.154
1 | 0.299 | 0.00601 | -0.035 | 49.678
1.5 | 0.36 | 0.00611 | -0.036 | 58.934
2 | 0.421 | 0.00598 | -0.038 | 70.427
2.5 | 0.48 | 0.00577 | -0.039 | 83.179
3 | 0.54 | 0.00551 | -0.04 | 97.995
3.5 | 0.598 | 0.00689 | -0.041 | 86.923
4 | 0.657 | 0.00711 | -0.042 | 92.426
4.5 | 0.715 | 0.00734 | -0.043 | 97.346
5 | 0.772 | 0.0076 | -0.044 | 101.579
5.5 | 0.827 | 0.00788 | -0.045 | 105.013
6 | 0.881 | 0.00816 | -0.047 | 107.884
6.5 | 0.932 | 0.0085 | -0.048 | 109.731
7 | 0.982 | 0.0088 | -0.049 | 111.598
7.5 | 1.03 | 0.00912 | -0.05 | 112.941
8 | 1.075 | 0.0095 | -0.051 | 113.067
8.5 | 1.117 | 0.00991 | -0.052 | 112.661
9 | 1.155 | 0.01038 | -0.053 | 111.35
9.5 | 1.191 | 0.01087 | -0.054 | 109.562
10 | 1.223 | 0.01135 | -0.055 | 107.776
10.5 | 1.251 | 0.01184 | -0.056 | 105.652
11 | 1.275 | 0.01241 | -0.057 | 102.726
11.5 | 1.295 | 0.01299 | -0.058 | 99.73
12 | 1.309 | 0.01368 | -0.059 | 95.729
12.5 | 1.316 | 0.01443 | -0.06 | 91.214
13 | 1.318 | 0.01523 | -0.061 | 86.522
13.5 | 1.315 | 0.01602 | -0.062 | 82.091
14 | 1.307 | 0.01695 | -0.063 | 77.095
14.5 | 1.295 | 0.0179 | -0.064 | 72.358
15 | 1.279 | 0.01894 | -0.065 | 67.545
15.5 | 1.26 | 0.02024 | -0.065 | 62.233
16 | 1.236 | 0.02168 | -0.066 | 57.02
16.5 | 1.209 | 0.02357 | -0.067 | 51.301
17 | 1.179 | 0.02597 | -0.067 | 45.386
17.5 | 1.147 | 0.0284 | -0.068 | 40.397
18 | 1.106 | 0.03415 | -0.068 | 32.396

## 146. Re 20M Mach 0.00 (2)
BIGFOIL.COM POLAR EXPORT
NACA66-216 a=0.6
NACA66-216 a=0.6 |  |  |  | Cl Max: | 1.7739 | at alpha= | 20 | deg
XFOIL ncrit=9 |  |  |  | L/D Max: | 109.107 | at alpha= | 7 | deg
Re: | 20000000 |  |  | Cd Min: | 0.03519 | at alpha= | 20 | deg
Mach: | 0 |  |  | Cl=0 at alpha= | -1.6312 | deg
|  |  |  | @ Cl=0.1, Cd= | 0.0041938
|  |  |  | @ Cl=0.4, Cd= | 0.0050033
|  |  |  | @ Cl=0.6, Cd= | 0.0064708
alpha (deg) | Cl | Cd | Cm | Cl/Cd
-20 | -1.6258 | 0.02342 | -0.0693 | -69.4193
-19.5 | -1.6024 | 0.02183 | -0.0673 | -73.4036
-19 | -1.5773 | 0.0204 | -0.0653 | -77.3186
-18.5 | -1.5507 | 0.01912 | -0.0632 | -81.1036
-18 | -1.5219 | 0.01797 | -0.0612 | -84.6912
-17.5 | -1.493 | 0.01687 | -0.059 | -88.5003
-17 | -1.4612 | 0.01593 | -0.0569 | -91.7263
-16.5 | -1.4286 | 0.01506 | -0.0548 | -94.8606
-15.5 | -1.3597 | 0.01355 | -0.0507 | -100.3469
-14.5 | -1.2887 | 0.01221 | -0.0463 | -105.5446
-14 | -1.253 | 0.01156 | -0.0439 | -108.391
-13.5 | -1.2159 | 0.01099 | -0.0415 | -110.6369
-13 | -1.1794 | 0.01044 | -0.039 | -112.9693
-12.5 | -1.1425 | 0.00994 | -0.0363 | -114.9396
-12 | -1.1066 | 0.00951 | -0.0332 | -116.3617
-11.5 | -1.0676 | 0.00919 | -0.0306 | -116.1697
-11 | -1.0206 | 0.00887 | -0.0296 | -115.062
-10.5 | -0.9723 | 0.00855 | -0.0289 | -113.7193
-10 | -0.9225 | 0.00826 | -0.0284 | -111.6828
-9.5 | -0.872 | 0.00795 | -0.028 | -109.6855
-9 | -0.8211 | 0.00762 | -0.0277 | -107.7559
-8.5 | -0.7693 | 0.00732 | -0.0275 | -105.0956
-8 | -0.716 | 0.00706 | -0.0276 | -101.4164
-6.5 | -0.5526 | 0.0064 | -0.0285 | -86.3438
-6 | -0.4975 | 0.00618 | -0.0289 | -80.5016
-5.5 | -0.4416 | 0.006 | -0.0295 | -73.6
-5 | -0.3851 | 0.00583 | -0.0302 | -66.0549
-4.5 | -0.3284 | 0.00565 | -0.0309 | -58.1239
-4 | -0.2716 | 0.00546 | -0.0316 | -49.7436
-3.5 | -0.2142 | 0.00532 | -0.0324 | -40.2632
-3 | -0.1569 | 0.00519 | -0.0332 | -30.2312
-2.5 | -0.0993 | 0.00506 | -0.0341 | -19.6245
-2 | -0.0416 | 0.0049 | -0.0349 | -8.4898
-1.5 | 0.0148 | 0.00466 | -0.0356 | 3.176
-1 | 0.0704 | 0.00437 | -0.0361 | 16.1098
0.5 | 0.2317 | 0.00341 | -0.0371 | 67.9472
1 | 0.2778 | 0.00377 | -0.0362 | 73.687
1.5 | 0.3259 | 0.00443 | -0.0354 | 73.5666
2 | 0.3785 | 0.00478 | -0.0354 | 79.1841
2.5 | 0.4276 | 0.00529 | -0.0347 | 80.8318
3 | 0.4779 | 0.00566 | -0.0342 | 84.4346
3.5 | 0.5268 | 0.00607 | -0.0334 | 86.7875
4 | 0.5776 | 0.00638 | -0.033 | 90.5329
4.5 | 0.6294 | 0.00659 | -0.0328 | 95.5083
5 | 0.6803 | 0.00683 | -0.0324 | 99.6047
5.5 | 0.7306 | 0.00706 | -0.0319 | 103.4844
6 | 0.7784 | 0.00732 | -0.0309 | 106.3388
6.5 | 0.8184 | 0.00753 | -0.0282 | 108.6853
7 | 0.8554 | 0.00784 | -0.0251 | 109.1071
7.5 | 0.8934 | 0.00824 | -0.0223 | 108.4223
8 | 0.9339 | 0.00863 | -0.0202 | 108.2155
8.5 | 0.9743 | 0.00904 | -0.0181 | 107.7765
9 | 1.0144 | 0.00949 | -0.0161 | 106.8915
9.5 | 1.0535 | 0.01002 | -0.014 | 105.1397
10 | 1.0922 | 0.01057 | -0.0119 | 103.3302
10.5 | 1.1314 | 0.01111 | -0.01 | 101.8362
11 | 1.1712 | 0.01167 | -0.0083 | 100.3599
11.5 | 1.2083 | 0.01233 | -0.0062 | 97.9968
12 | 1.2436 | 0.0131 | -0.004 | 94.9313
12.5 | 1.2804 | 0.01383 | -0.0021 | 92.5813
13 | 1.315 | 0.01467 | 0 | 89.6387
13.5 | 1.3514 | 0.01544 | 0.0017 | 87.5259
14 | 1.3861 | 0.01632 | 0.0036 | 84.9326
14.5 | 1.4193 | 0.01727 | 0.0055 | 82.183
15 | 1.4535 | 0.01824 | 0.0073 | 79.6875
15.5 | 1.4844 | 0.01938 | 0.0093 | 76.5944
16 | 1.5139 | 0.02064 | 0.0113 | 73.3479
16.5 | 1.5403 | 0.02208 | 0.0136 | 69.76
17 | 1.5664 | 0.02353 | 0.0158 | 66.5703
17.5 | 1.6007 | 0.02484 | 0.0164 | 64.4404
18 | 1.6723 | 0.02697 | 0.0083 | 62.0059
18.5 | 1.6833 | 0.0285 | 0.0133 | 59.0632
19 | 1.7219 | 0.03069 | 0.0116 | 56.1062
19.5 | 1.7517 | 0.03306 | 0.0114 | 52.9855
20 | 1.7739 | 0.03519 | 0.0129 | 50.4092

## 147. Re 20M Mach 0.10 (1)
BIGFOIL.COM POLAR EXPORT
NACA66-216 a=0.6
NACA66-216 a=0.6 |  |  |  | Cl Max: | 1.306 | at alpha= | 12.5 | deg
JavaFoil+Calcfoil stall+Eppler ext transition |  |  |  | L/D Max: | 112.772 | at alpha= | 8 | deg
Re: | 20000000 |  |  | Cd Min: | 0.00552 | at alpha= | 3 | deg
Mach: | 0.1 |  |  | Cl=0 at alpha= | -1.4274 | deg
|  |  |  | @ Cl=0.1, Cd= | 0.0057508
|  |  |  | @ Cl=0.4, Cd= | 0.0058584
|  |  |  | @ Cl=0.6, Cd= | 0.0068864
alpha (deg) | Cl | Cd | Cm | Cl/Cd
-18.5 | -0.779 | 0.12783 | 0.005 | -6.097
-18 | -0.8 | 0.1188 | 0.005 | -6.734
-17.5 | -0.813 | 0.11744 | 0.004 | -6.925
-17 | -0.832 | 0.10766 | 0.003 | -7.73
-16.5 | -0.85 | 0.09799 | 0.003 | -8.679
-16 | -0.955 | 0.03615 | 0.003 | -26.412
-15.5 | -0.975 | 0.03088 | 0.002 | -31.584
-15 | -1.007 | 0.02181 | 0.001 | -46.198
-14.5 | -1.032 | 0.01619 | 0 | -63.755
-14 | -1.036 | 0.0152 | -0.001 | -68.167
-13.5 | -1.04 | 0.01346 | -0.002 | -77.229
-13 | -1.036 | 0.01253 | -0.003 | -82.674
-12.5 | -1.027 | 0.01178 | -0.004 | -87.191
-12 | -1.013 | 0.01129 | -0.005 | -89.707
-11.5 | -0.996 | 0.01049 | -0.006 | -94.972
-11 | -0.974 | 0.00989 | -0.007 | -98.508
-10.5 | -0.947 | 0.00944 | -0.008 | -100.374
-10 | -0.916 | 0.00909 | -0.009 | -100.835
-9.5 | -0.882 | 0.00874 | -0.011 | -100.888
-9 | -0.843 | 0.00839 | -0.012 | -100.46
-8.5 | -0.801 | 0.00802 | -0.013 | -99.933
-8 | -0.756 | 0.00677 | -0.014 | -111.762
-7.5 | -0.708 | 0.00695 | -0.015 | -101.899
-7 | -0.657 | 0.0074 | -0.016 | -88.703
-6.5 | -0.603 | 0.00716 | -0.018 | -84.165
-6 | -0.547 | 0.00691 | -0.019 | -79.199
-5.5 | -0.491 | 0.00669 | -0.02 | -73.348
-5 | -0.433 | 0.00649 | -0.021 | -66.683
-4.5 | -0.374 | 0.00629 | -0.022 | -59.431
-4 | -0.314 | 0.00611 | -0.023 | -51.478
-3.5 | -0.254 | 0.00595 | -0.025 | -42.702
-3 | -0.193 | 0.00619 | -0.026 | -31.251
-2.5 | -0.132 | 0.00623 | -0.027 | -21.214
-2 | -0.071 | 0.0062 | -0.028 | -11.424
-1.5 | -0.009 | 0.00572 | -0.029 | -1.607
-1 | 0.053 | 0.00572 | -0.031 | 9.203
-0.5 | 0.114 | 0.00576 | -0.032 | 19.881
0 | 0.176 | 0.00581 | -0.033 | 30.38
0.5 | 0.238 | 0.00588 | -0.034 | 40.515
1 | 0.3 | 0.00598 | -0.035 | 50.182
1.5 | 0.362 | 0.00612 | -0.037 | 59.186
2 | 0.423 | 0.0057 | -0.038 | 74.279
2.5 | 0.483 | 0.00577 | -0.039 | 83.635
3 | 0.542 | 0.00552 | -0.04 | 98.252
3.5 | 0.601 | 0.00691 | -0.041 | 87.007
4 | 0.66 | 0.00714 | -0.042 | 92.452
4.5 | 0.718 | 0.00739 | -0.043 | 97.119
5 | 0.775 | 0.00765 | -0.045 | 101.306
5.5 | 0.831 | 0.00793 | -0.046 | 104.691
6 | 0.884 | 0.00823 | -0.047 | 107.497
6.5 | 0.936 | 0.00855 | -0.048 | 109.545
7 | 0.986 | 0.00888 | -0.049 | 111.056
7.5 | 1.033 | 0.0092 | -0.05 | 112.315
8 | 1.078 | 0.00956 | -0.051 | 112.772
8.5 | 1.119 | 0.01004 | -0.052 | 111.478
9 | 1.157 | 0.01049 | -0.053 | 110.334
9.5 | 1.192 | 0.01097 | -0.054 | 108.603
10 | 1.223 | 0.01152 | -0.055 | 106.087
10.5 | 1.25 | 0.01197 | -0.056 | 104.423
11 | 1.272 | 0.01259 | -0.057 | 100.998
11.5 | 1.29 | 0.01319 | -0.058 | 97.801
12 | 1.302 | 0.01387 | -0.059 | 93.922
12.5 | 1.306 | 0.01468 | -0.06 | 88.937
13 | 1.304 | 0.01549 | -0.061 | 84.172
13.5 | 1.298 | 0.01632 | -0.062 | 79.506
14 | 1.286 | 0.01731 | -0.063 | 74.282
14.5 | 1.27 | 0.01832 | -0.064 | 69.318
15 | 1.249 | 0.01957 | -0.065 | 63.831
15.5 | 1.225 | 0.02087 | -0.066 | 58.677
16 | 1.197 | 0.02205 | -0.066 | 54.308
16.5 | 1.164 | 0.02466 | -0.067 | 47.184
17 | 1.128 | 0.02756 | -0.068 | 40.92
17.5 | 1.09 | 0.03082 | -0.068 | 35.35

## 148. Re 20M Mach 0.10 (2)
BIGFOIL.COM POLAR EXPORT
NACA66-216 a=0.6
NACA66-216 a=0.6 |  |  |  | Cl Max: | 1.7734 | at alpha= | 20 | deg
XFOIL ncrit=9 |  |  |  | L/D Max: | 107.803 | at alpha= | 7 | deg
Re: | 20000000 |  |  | Cd Min: | 0.03715 | at alpha= | 20 | deg
Mach: | 0.1 |  |  | Cl=0 at alpha= | -1.6349 | deg
|  |  |  | @ Cl=0.1, Cd= | 0.0042137
|  |  |  | @ Cl=0.4, Cd= | 0.0049876
|  |  |  | @ Cl=0.6, Cd= | 0.0064835
alpha (deg) | Cl | Cd | Cm | Cl/Cd
-20 | -1.6262 | 0.02495 | -0.0745 | -65.1784
-19.5 | -1.6041 | 0.02313 | -0.0724 | -69.3515
-19 | -1.5803 | 0.02148 | -0.0702 | -73.5708
-18.5 | -1.5546 | 0.02004 | -0.0679 | -77.5749
-18 | -1.5259 | 0.01878 | -0.0657 | -81.2513
-17.5 | -1.4979 | 0.01756 | -0.0632 | -85.3018
-17 | -1.4666 | 0.01651 | -0.0609 | -88.831
-16.5 | -1.4346 | 0.01555 | -0.0585 | -92.2572
-16 | -1.4003 | 0.0147 | -0.0563 | -95.2585
-15.5 | -1.3647 | 0.01394 | -0.0541 | -97.8981
-15 | -1.3284 | 0.01323 | -0.0519 | -100.4082
-14.5 | -1.2923 | 0.01253 | -0.0495 | -103.1365
-14 | -1.2561 | 0.01184 | -0.047 | -106.0895
-13.5 | -1.2187 | 0.01124 | -0.0445 | -108.4253
-13 | -1.1817 | 0.01066 | -0.0419 | -110.8537
-12.5 | -1.1441 | 0.01012 | -0.0392 | -113.0534
-12 | -1.1071 | 0.00964 | -0.0362 | -114.8444
-11.5 | -1.0713 | 0.00928 | -0.0327 | -115.4418
-11 | -1.0257 | 0.00895 | -0.0312 | -114.6034
-10.5 | -0.9773 | 0.00862 | -0.0303 | -113.3759
-10 | -0.9273 | 0.00832 | -0.0296 | -111.4543
-9.5 | -0.8764 | 0.00801 | -0.0291 | -109.4132
-9 | -0.8253 | 0.00768 | -0.0287 | -107.4609
-8.5 | -0.7733 | 0.00736 | -0.0284 | -105.0679
-8 | -0.7198 | 0.0071 | -0.0284 | -101.3803
-7.5 | -0.6655 | 0.00686 | -0.0285 | -97.0117
-7 | -0.6105 | 0.00665 | -0.0288 | -91.8045
-6.5 | -0.5554 | 0.00642 | -0.029 | -86.5109
-6 | -0.5 | 0.0062 | -0.0294 | -80.6452
-5.5 | -0.4438 | 0.00601 | -0.0299 | -73.8436
-5 | -0.387 | 0.00584 | -0.0305 | -66.2671
-4.5 | -0.3299 | 0.00566 | -0.0312 | -58.2862
-4 | -0.2727 | 0.00547 | -0.0319 | -49.8537
-3.5 | -0.215 | 0.00533 | -0.0327 | -40.3377
-3 | -0.1574 | 0.0052 | -0.0335 | -30.2692
-2.5 | -0.0995 | 0.00507 | -0.0344 | -19.6252
-2 | -0.0414 | 0.00491 | -0.0352 | -8.4318
-1.5 | 0.0153 | 0.00466 | -0.0359 | 3.2833
-1 | 0.0711 | 0.00438 | -0.0364 | 16.2329
-0.5 | 0.1267 | 0.00406 | -0.0369 | 31.2069
0 | 0.1823 | 0.00379 | -0.0375 | 48.1003
0.5 | 0.2332 | 0.00338 | -0.0374 | 68.9941
1 | 0.2799 | 0.00373 | -0.0365 | 75.0402
1.5 | 0.3276 | 0.00444 | -0.0356 | 73.7838
2 | 0.3804 | 0.00478 | -0.0355 | 79.5816
2.5 | 0.4295 | 0.0053 | -0.0348 | 81.0377
3 | 0.4797 | 0.00568 | -0.0342 | 84.4542
3.5 | 0.5284 | 0.0061 | -0.0333 | 86.623
4 | 0.5794 | 0.0064 | -0.0328 | 90.5312
4.5 | 0.6312 | 0.00661 | -0.0325 | 95.4917
5 | 0.6821 | 0.00685 | -0.032 | 99.5766
5.5 | 0.7321 | 0.00709 | -0.0314 | 103.2581
6 | 0.7791 | 0.00736 | -0.0301 | 105.856
6.5 | 0.8152 | 0.00759 | -0.0265 | 107.4045
7 | 0.8538 | 0.00792 | -0.0237 | 107.803
7.5 | 0.893 | 0.00833 | -0.0211 | 107.2029
8 | 0.9341 | 0.00873 | -0.019 | 106.9989
8.5 | 0.9747 | 0.00917 | -0.0168 | 106.2923
9 | 1.0146 | 0.00965 | -0.0147 | 105.1399
9.5 | 1.0537 | 0.01019 | -0.0125 | 103.4053
10 | 1.0939 | 0.01074 | -0.0105 | 101.8529
10.5 | 1.1333 | 0.01129 | -0.0086 | 100.3809
11 | 1.1723 | 0.01191 | -0.0066 | 98.4299
11.5 | 1.2106 | 0.01257 | -0.0046 | 96.3087
12 | 1.2459 | 0.01338 | -0.0023 | 93.1166
12.5 | 1.2816 | 0.01418 | -0.0001 | 90.3808
13 | 1.3187 | 0.01497 | 0.0018 | 88.0895
13.5 | 1.3539 | 0.01584 | 0.0038 | 85.4735
14 | 1.3903 | 0.0167 | 0.0056 | 83.2515
14.5 | 1.4232 | 0.01773 | 0.0077 | 80.2707
15 | 1.4566 | 0.01878 | 0.0097 | 77.5612
15.5 | 1.4884 | 0.01996 | 0.0117 | 74.5691
16 | 1.5154 | 0.02141 | 0.0142 | 70.78
16.5 | 1.5436 | 0.02285 | 0.0164 | 67.5536
17 | 1.5715 | 0.02429 | 0.0185 | 64.6974
17.5 | 1.6065 | 0.02588 | 0.0188 | 62.075
18 | 1.6792 | 0.02799 | 0.011 | 59.9929
18.5 | 1.6862 | 0.02982 | 0.0165 | 56.5459
19 | 1.7255 | 0.0321 | 0.0149 | 53.7539
19.5 | 1.7528 | 0.03472 | 0.015 | 50.4839
20 | 1.7734 | 0.03715 | 0.0166 | 47.7362

## 149. Re 20M Mach 0.25 (1)
BIGFOIL.COM POLAR EXPORT
NACA66-216 a=0.6
NACA66-216 a=0.6 |  |  |  | Cl Max: | 1.243 | at alpha= | 11.5 | deg
JavaFoil+Calcfoil stall+Eppler ext transition |  |  |  | L/D Max: | 109.377 | at alpha= | 7.5 | deg
Re: | 20000000 |  |  | Cd Min: | 0.00548 | at alpha= | 2 | deg
Mach: | 0.25 |  |  | Cl=0 at alpha= | -1.4286 | deg
|  |  |  | @ Cl=0.1, Cd= | 0.0058575
|  |  |  | @ Cl=0.4, Cd= | 0.0055771
|  |  |  | @ Cl=0.6, Cd= | 0.0069187
alpha (deg) | Cl | Cd | Cm | Cl/Cd
-16.5 | -0.557 | 0.12266 | 0.002 | -4.544
-16 | -0.601 | 0.11601 | 0.002 | -5.178
-15.5 | -0.64 | 0.1098 | 0.001 | -5.832
-15 | -0.679 | 0.09921 | 0.001 | -6.839
-14.5 | -0.709 | 0.09537 | 0 | -7.429
-14 | -0.741 | 0.08418 | 0 | -8.799
-13.5 | -0.769 | 0.07386 | -0.001 | -10.417
-13 | -0.913 | 0.01661 | -0.003 | -54.981
-12.5 | -0.938 | 0.01354 | -0.004 | -69.242
-12 | -0.944 | 0.0128 | -0.005 | -73.754
-11.5 | -0.946 | 0.01176 | -0.006 | -80.44
-11 | -0.94 | 0.01067 | -0.007 | -88.101
-10.5 | -0.926 | 0.01002 | -0.009 | -92.378
-10 | -0.904 | 0.00956 | -0.01 | -94.576
-9.5 | -0.877 | 0.0092 | -0.011 | -95.36
-9 | -0.845 | 0.00877 | -0.012 | -96.301
-8.5 | -0.807 | 0.00835 | -0.013 | -96.648
-8 | -0.765 | 0.00805 | -0.014 | -95.034
-7.5 | -0.718 | 0.00773 | -0.016 | -92.885
-7 | -0.668 | 0.00694 | -0.017 | -96.273
-6.5 | -0.615 | 0.00667 | -0.018 | -92.143
-6 | -0.56 | 0.00709 | -0.019 | -78.946
-5.5 | -0.502 | 0.00684 | -0.02 | -73.41
-5 | -0.444 | 0.00662 | -0.022 | -66.981
-4.5 | -0.384 | 0.00644 | -0.023 | -59.597
-4 | -0.323 | 0.00623 | -0.024 | -51.752
-3.5 | -0.261 | 0.00605 | -0.025 | -43.139
-3 | -0.199 | 0.00629 | -0.027 | -31.589
-2.5 | -0.136 | 0.00636 | -0.028 | -21.373
-2 | -0.073 | 0.00633 | -0.029 | -11.49
-1.5 | -0.009 | 0.00639 | -0.03 | -1.478
-1 | 0.054 | 0.0058 | -0.031 | 9.327
-0.5 | 0.118 | 0.00588 | -0.033 | 20.013
0 | 0.181 | 0.0059 | -0.034 | 30.731
0.5 | 0.245 | 0.00593 | -0.035 | 41.272
1 | 0.308 | 0.00607 | -0.036 | 50.787
1.5 | 0.371 | 0.00566 | -0.038 | 65.603
2 | 0.434 | 0.00548 | -0.039 | 79.242
2.5 | 0.495 | 0.00628 | -0.04 | 78.778
3 | 0.556 | 0.00642 | -0.041 | 86.714
3.5 | 0.616 | 0.0071 | -0.042 | 86.789
4 | 0.677 | 0.00734 | -0.043 | 92.196
4.5 | 0.736 | 0.0076 | -0.045 | 96.789
5 | 0.794 | 0.0079 | -0.046 | 100.485
5.5 | 0.85 | 0.00821 | -0.047 | 103.537
6 | 0.904 | 0.00853 | -0.048 | 106.079
6.5 | 0.956 | 0.00887 | -0.049 | 107.774
7 | 1.005 | 0.00925 | -0.05 | 108.656
7.5 | 1.051 | 0.00961 | -0.051 | 109.377
8 | 1.093 | 0.01003 | -0.052 | 108.901
8.5 | 1.13 | 0.01058 | -0.054 | 106.804
9 | 1.164 | 0.0111 | -0.055 | 104.856
9.5 | 1.192 | 0.01166 | -0.056 | 102.193
10 | 1.214 | 0.01224 | -0.057 | 99.151
10.5 | 1.23 | 0.01298 | -0.058 | 94.776
11 | 1.24 | 0.01361 | -0.059 | 91.128
11.5 | 1.243 | 0.01432 | -0.06 | 86.773
12 | 1.236 | 0.0152 | -0.061 | 81.308
12.5 | 1.216 | 0.0161 | -0.062 | 75.507
13 | 1.186 | 0.01741 | -0.063 | 68.099
13.5 | 1.148 | 0.01862 | -0.064 | 61.651
14 | 1.101 | 0.02025 | -0.064 | 54.353
14.5 | 1.045 | 0.02213 | -0.065 | 47.226
15 | 0.973 | 0.02755 | -0.065 | 35.303
15.5 | 0.805 | 0.08466 | -0.05 | 9.512
16 | 0.721 | 0.11205 | -0.041 | 6.438
16.5 | 0.654 | 0.12597 | -0.037 | 5.194

## 150. Re 20M Mach 0.25 (2)
BIGFOIL.COM POLAR EXPORT
NACA66-216 a=0.6
NACA66-216 a=0.6 |  |  |  | Cl Max: | 1.7486 | at alpha= | 20 | deg
XFOIL ncrit=9 |  |  |  | L/D Max: | 100.771 | at alpha= | 7 | deg
Re: | 20000000 |  |  | Cd Min: | 0.05058 | at alpha= | 20 | deg
Mach: | 0.25 |  |  | Cl=0 at alpha= | -1.6558 | deg
|  |  |  | @ Cl=0.1, Cd= | 0.0042281
|  |  |  | @ Cl=0.4, Cd= | 0.0048914
|  |  |  | @ Cl=0.6, Cd= | 0.0065967
alpha (deg) | Cl | Cd | Cm | Cl/Cd
-20 | -1.5667 | 0.03975 | -0.1017 | -39.4138
-19.5 | -1.5648 | 0.03513 | -0.1002 | -44.5431
-19 | -1.553 | 0.03153 | -0.0981 | -49.2547
-18.5 | -1.5464 | 0.02794 | -0.0951 | -55.3472
-18 | -1.5249 | 0.02545 | -0.0921 | -59.9175
-17.5 | -1.5066 | 0.023 | -0.0885 | -65.5043
-17 | -1.4804 | 0.0211 | -0.0851 | -70.1611
-16.5 | -1.453 | 0.01939 | -0.0814 | -74.9355
-16 | -1.4227 | 0.01789 | -0.0778 | -79.5249
-15.5 | -1.3879 | 0.01667 | -0.0744 | -83.2573
-15 | -1.3524 | 0.01555 | -0.0709 | -86.9711
-14.5 | -1.3163 | 0.01447 | -0.0675 | -90.9675
-14 | -1.2765 | 0.01361 | -0.0643 | -93.7913
-13.5 | -1.2376 | 0.01277 | -0.061 | -96.9146
-13 | -1.1988 | 0.01195 | -0.0575 | -100.318
-12.5 | -1.1588 | 0.01121 | -0.0542 | -103.372
-12 | -1.118 | 0.01055 | -0.0509 | -105.9716
-11.5 | -1.0768 | 0.00996 | -0.0475 | -108.1124
-11 | -1.0356 | 0.00944 | -0.0441 | -109.7034
-10.5 | -0.9956 | 0.00901 | -0.0403 | -110.4994
-10 | -0.9515 | 0.00868 | -0.0373 | -109.6198
-9.5 | -0.9002 | 0.00832 | -0.0358 | -108.1971
-9 | -0.8471 | 0.008 | -0.0346 | -105.8875
-8.5 | -0.794 | 0.00764 | -0.0336 | -103.9267
-8 | -0.7397 | 0.00732 | -0.0328 | -101.0519
-7.5 | -0.6842 | 0.00704 | -0.0323 | -97.1875
-7 | -0.6275 | 0.0068 | -0.0321 | -92.2794
-6.5 | -0.5703 | 0.00657 | -0.0321 | -86.8037
-6 | -0.5131 | 0.00633 | -0.0321 | -81.0585
-5.5 | -0.4554 | 0.00611 | -0.0323 | -74.5336
-5 | -0.3967 | 0.00591 | -0.0327 | -67.1235
-4.5 | -0.3377 | 0.00573 | -0.0332 | -58.9354
-4 | -0.2787 | 0.00554 | -0.0338 | -50.3069
-3.5 | -0.2193 | 0.00537 | -0.0345 | -40.838
-3 | -0.1597 | 0.00524 | -0.0352 | -30.4771
-2.5 | -0.1001 | 0.00511 | -0.036 | -19.589
-2 | -0.0402 | 0.00495 | -0.0369 | -8.1212
-1.5 | 0.0182 | 0.0047 | -0.0375 | 3.8723
-0.5 | 0.1326 | 0.00404 | -0.0384 | 32.8218
0 | 0.1896 | 0.00371 | -0.0389 | 51.1051
0.5 | 0.242 | 0.00323 | -0.0388 | 74.9226
1 | 0.2908 | 0.00362 | -0.0379 | 80.3315
1.5 | 0.3376 | 0.00443 | -0.0365 | 76.2077
2 | 0.391 | 0.00479 | -0.0363 | 81.6284
2.5 | 0.4398 | 0.00534 | -0.0351 | 82.3596
3 | 0.4887 | 0.00579 | -0.0339 | 84.4041
4 | 0.5874 | 0.00654 | -0.0314 | 89.8165
4.5 | 0.6385 | 0.00677 | -0.0305 | 94.3131
5 | 0.6874 | 0.00701 | -0.0291 | 98.0599
5.5 | 0.724 | 0.00728 | -0.0251 | 99.4505
6 | 0.7644 | 0.00765 | -0.0221 | 99.9216
6.5 | 0.807 | 0.00801 | -0.0196 | 100.7491
7 | 0.8495 | 0.00843 | -0.0171 | 100.7711
7.5 | 0.8915 | 0.0089 | -0.0146 | 100.1685
8 | 0.9351 | 0.00938 | -0.0125 | 99.6908
8.5 | 0.9765 | 0.00994 | -0.01 | 98.2394
9 | 1.0177 | 0.01054 | -0.0076 | 96.556
9.5 | 1.0593 | 0.01116 | -0.0052 | 94.9194
10 | 1.1016 | 0.01179 | -0.003 | 93.4351
10.5 | 1.1422 | 0.01248 | -0.0006 | 91.5224
11 | 1.1831 | 0.01323 | 0.0018 | 89.4255
11.5 | 1.2206 | 0.01412 | 0.0045 | 86.4448
12 | 1.2576 | 0.01507 | 0.0073 | 83.4506
12.5 | 1.2978 | 0.01593 | 0.0097 | 81.4689
13 | 1.3345 | 0.01699 | 0.0123 | 78.5462
13.5 | 1.3716 | 0.01807 | 0.0149 | 75.9048
14 | 1.4087 | 0.01923 | 0.0174 | 73.2553
14.5 | 1.441 | 0.02064 | 0.0203 | 69.8159
15 | 1.4746 | 0.02208 | 0.0231 | 66.7844
15.5 | 1.505 | 0.02376 | 0.026 | 63.3418
16 | 1.5353 | 0.02551 | 0.0287 | 60.1842
16.5 | 1.5646 | 0.02738 | 0.0315 | 57.1439
17 | 1.5929 | 0.0293 | 0.0343 | 54.3652
17.5 | 1.635 | 0.0318 | 0.0336 | 51.4151
18 | 1.6659 | 0.03471 | 0.0343 | 47.9948
18.5 | 1.6918 | 0.03844 | 0.0346 | 44.0114
19 | 1.722 | 0.04229 | 0.034 | 40.7188
19.5 | 1.7386 | 0.04647 | 0.035 | 37.4134
20 | 1.7486 | 0.05058 | 0.0371 | 34.571

## 151. Re 20M Mach 0.50 (1)
BIGFOIL.COM POLAR EXPORT
NACA66-216 a=0.6
NACA66-216 a=0.6 |  |  |  | Cl Max: | 1.185 | at alpha= | 20 | deg
JavaFoil+Calcfoil stall+Eppler ext transition |  |  |  | L/D Max: | 96.934 | at alpha= | 6 | deg
Re: | 20000000 |  |  | Cd Min: | 0.00553 | at alpha= | -0.5 | deg
Mach: | 0.5 |  |  | Cl=0 at alpha= | -1.4225 | deg
|  |  |  | @ Cl=0.1, Cd= | 0.0057567
|  |  |  | @ Cl=0.4, Cd= | 0.0064591
|  |  |  | @ Cl=0.6, Cd= | 0.007469
alpha (deg) | Cl | Cd | Cm | Cl/Cd
-20 | -1.036 | 0.18068 | 0.008 | -5.731
-19.5 | -1.007 | 0.17334 | 0.007 | -5.812
-19 | -0.979 | 0.17368 | 0.006 | -5.638
-18.5 | -0.951 | 0.16754 | 0.006 | -5.677
-18 | -0.926 | 0.15186 | 0.005 | -6.095
-17.5 | -0.897 | 0.14377 | 0.004 | -6.238
-17 | -0.868 | 0.14506 | 0.004 | -5.987
-16.5 | -0.841 | 0.13649 | 0.003 | -6.158
-16 | -0.815 | 0.12307 | 0.002 | -6.621
-15.5 | -0.786 | 0.11876 | 0.002 | -6.622
-15 | -0.761 | 0.10502 | 0.001 | -7.242
-14.5 | -0.736 | 0.09482 | 0 | -7.763
-14 | -0.71 | 0.08814 | -0.001 | -8.054
-13.5 | -0.719 | 0.05527 | -0.002 | -13.017
-13 | -0.649 | 0.08629 | -0.002 | -7.519
-12.5 | -0.628 | 0.07388 | -0.003 | -8.505
-12 | -0.699 | 0.01882 | -0.006 | -37.148
-11.5 | -0.677 | 0.01511 | -0.007 | -44.823
-11 | -0.648 | 0.01339 | -0.008 | -48.381
-10.5 | -0.616 | 0.01247 | -0.009 | -49.402
-10 | -0.479 | 0.06667 | -0.005 | -7.185
-9.5 | -0.454 | 0.05701 | -0.007 | -7.965
-9 | -0.514 | 0.01178 | -0.013 | -43.621
-8.5 | -0.484 | 0.01062 | -0.015 | -45.523
-8 | -0.63 | 0.01017 | -0.016 | -61.978
-7.5 | -0.692 | 0.00937 | -0.017 | -73.869
-7 | -0.679 | 0.00879 | -0.019 | -77.208
-6.5 | -0.645 | 0.00822 | -0.02 | -78.442
-6 | -0.598 | 0.00781 | -0.021 | -76.546
-5.5 | -0.544 | 0.00742 | -0.023 | -73.304
-5 | -0.485 | 0.00709 | -0.024 | -68.397
-4.5 | -0.422 | 0.00681 | -0.026 | -61.987
-4 | -0.357 | 0.00575 | -0.027 | -62.043
-3.5 | -0.29 | 0.00594 | -0.028 | -48.808
-3 | -0.221 | 0.00635 | -0.03 | -34.866
-2.5 | -0.152 | 0.00675 | -0.031 | -22.457
-2 | -0.081 | 0.00673 | -0.032 | -12.065
-1.5 | -0.011 | 0.00675 | -0.034 | -1.562
-1 | 0.06 | 0.00604 | -0.035 | 10.02
-0.5 | 0.132 | 0.00553 | -0.036 | 23.805
0 | 0.202 | 0.00616 | -0.038 | 32.759
0.5 | 0.272 | 0.00619 | -0.039 | 43.976
1 | 0.342 | 0.00631 | -0.04 | 54.25
1.5 | 0.412 | 0.00649 | -0.042 | 63.561
2 | 0.482 | 0.00668 | -0.043 | 72.144
2.5 | 0.549 | 0.00686 | -0.044 | 80.072
3 | 0.616 | 0.00766 | -0.046 | 80.413
3.5 | 0.683 | 0.00798 | -0.047 | 85.593
4 | 0.748 | 0.00833 | -0.048 | 89.774
4.5 | 0.812 | 0.00874 | -0.049 | 92.882
5 | 0.873 | 0.00914 | -0.051 | 95.53
5.5 | 0.93 | 0.00961 | -0.052 | 96.757
6 | 0.981 | 0.01012 | -0.053 | 96.934
6.5 | 1.022 | 0.01066 | -0.055 | 95.908
7 | 1.051 | 0.01127 | -0.056 | 93.226
7.5 | 1.056 | 0.01216 | -0.057 | 86.87
8 | 1.014 | 0.01316 | -0.058 | 77.016
8.5 | 0.67 | 0.0143 | -0.059 | 46.856
9 | 0.58 | 0.059 | -0.03 | 9.834
9.5 | 0.735 | 0.01534 | -0.062 | 47.921
10 | 0.766 | 0.01664 | -0.063 | 46.047
10.5 | 0.797 | 0.01821 | -0.064 | 43.747
11 | 0.691 | 0.07321 | -0.034 | 9.44
11.5 | 0.862 | 0.01863 | -0.066 | 46.271
12 | 0.892 | 0.0204 | -0.067 | 43.733
12.5 | 0.922 | 0.02213 | -0.068 | 41.67
13 | 0.948 | 0.02525 | -0.069 | 37.538
13.5 | 0.961 | 0.03263 | -0.068 | 29.455
14 | 0.91 | 0.06557 | -0.059 | 13.884
14.5 | 0.889 | 0.10146 | -0.046 | 8.766
15 | 0.913 | 0.1155 | -0.045 | 7.908
15.5 | 0.942 | 0.12203 | -0.046 | 7.718
16 | 0.966 | 0.13606 | -0.046 | 7.102
16.5 | 0.994 | 0.14112 | -0.047 | 7.043
17 | 1.024 | 0.14475 | -0.049 | 7.073
17.5 | 1.048 | 0.16067 | -0.049 | 6.524
18 | 1.076 | 0.16094 | -0.05 | 6.688
18.5 | 1.105 | 0.16912 | -0.052 | 6.533
19 | 1.133 | 0.18001 | -0.054 | 6.294
19.5 | 1.158 | 0.194 | -0.054 | 5.971
20 | 1.185 | 0.20311 | -0.055 | 5.836

## 152. Re 20M Mach 0.50 (2)
BIGFOIL.COM POLAR EXPORT
NACA66-216 a=0.6
NACA66-216 a=0.6 |  |  |  | Cl Max: | 1.1503 | at alpha= | 10.5 | deg
XFOIL ncrit=9 |  |  |  | L/D Max: | 105.745 | at alpha= | 1 | deg
Re: | 20000000 |  |  | Cd Min: | 0.1164 | at alpha= | 15.5 | deg
Mach: | 0.5 |  |  | Cl=0 at alpha= | -1.768 | deg
|  |  |  | @ Cl=0.1, Cd= | 0.0045103
|  |  |  | @ Cl=0.4, Cd= | 0.0043386
|  |  |  | @ Cl=0.6, Cd= | 0.008359
alpha (deg) | Cl | Cd | Cm | Cl/Cd
-14 | -0.5522 | 0.101 | -0.0815 | -5.4673
-13.5 | -0.5677 | 0.08897 | -0.0895 | -6.3808
-13 | -0.5808 | 0.07631 | -0.0976 | -7.6111
-12.5 | -0.5915 | 0.06415 | -0.1067 | -9.2206
-12 | -0.6153 | 0.053 | -0.1144 | -11.6094
-11.5 | -0.6497 | 0.04362 | -0.1178 | -14.8945
-11 | -0.686 | 0.03603 | -0.1168 | -19.0397
-10.5 | -0.7224 | 0.02958 | -0.1123 | -24.4219
-10 | -0.7552 | 0.024 | -0.1051 | -31.4667
-9.5 | -0.785 | 0.01865 | -0.0956 | -42.0912
-9 | -0.8041 | 0.01318 | -0.0852 | -61.0091
-8.5 | -0.7936 | 0.01032 | -0.0756 | -76.8992
-8 | -0.7603 | 0.00895 | -0.0679 | -84.9497
-7.5 | -0.713 | 0.00819 | -0.0622 | -87.0574
-7 | -0.6638 | 0.00763 | -0.0569 | -86.9987
-6.5 | -0.6169 | 0.00726 | -0.0512 | -84.9725
-6 | -0.5561 | 0.00692 | -0.0485 | -80.3613
-5.5 | -0.4931 | 0.00662 | -0.0466 | -74.4864
-5 | -0.4295 | 0.00632 | -0.0452 | -67.9589
-4.5 | -0.3643 | 0.00607 | -0.0443 | -60.0165
-4 | -0.298 | 0.00586 | -0.0439 | -50.8532
-3.5 | -0.232 | 0.00564 | -0.0437 | -41.1348
-3 | -0.1652 | 0.00546 | -0.0439 | -30.2564
-2.5 | -0.0984 | 0.0053 | -0.0443 | -18.566
-2 | -0.031 | 0.00514 | -0.0449 | -6.0311
-1.5 | 0.0358 | 0.00493 | -0.0455 | 7.2617
-1 | 0.0977 | 0.00453 | -0.0453 | 21.5673
0 | 0.2202 | 0.00348 | -0.0451 | 63.2759
0.5 | 0.2807 | 0.00283 | -0.045 | 99.1873
1 | 0.3405 | 0.00322 | -0.0445 | 105.7453
1.5 | 0.389 | 0.00411 | -0.042 | 94.6472
2 | 0.4299 | 0.00496 | -0.0378 | 86.6734
2.5 | 0.4684 | 0.00563 | -0.033 | 83.1972
3 | 0.4863 | 0.00623 | -0.0238 | 78.0578
3.5 | 0.5097 | 0.00713 | -0.0163 | 71.4867
4 | 0.5504 | 0.00781 | -0.0121 | 70.4738
4.5 | 0.5992 | 0.00835 | -0.0094 | 71.7605
5 | 0.649 | 0.00891 | -0.0067 | 72.8395
5.5 | 0.6984 | 0.00954 | -0.0039 | 73.2075
6 | 0.7484 | 0.0102 | -0.0011 | 73.3725
6.5 | 0.7969 | 0.01094 | 0.002 | 72.8428
7 | 0.8475 | 0.01167 | 0.005 | 72.6221
7.5 | 0.8968 | 0.01248 | 0.0083 | 71.859
8 | 0.9449 | 0.01338 | 0.0119 | 70.6203
8.5 | 0.9937 | 0.01435 | 0.0157 | 69.2474
9 | 1.0412 | 0.01546 | 0.0197 | 67.348
9.5 | 1.0872 | 0.0167 | 0.0241 | 65.1018
10 | 1.1271 | 0.01829 | 0.0295 | 61.6238
10.5 | 1.1503 | 0.02074 | 0.0363 | 55.4629
11 | 1.1482 | 0.02453 | 0.0446 | 46.808
11.5 | 1.1344 | 0.02947 | 0.0523 | 38.4934
12 | 1.11 | 0.03586 | 0.0586 | 30.9537
12.5 | 1.0731 | 0.04399 | 0.0627 | 24.3942
13 | 1.0363 | 0.05329 | 0.0637 | 19.4464
13.5 | 0.9998 | 0.064 | 0.0616 | 15.6219
14 | 0.9683 | 0.07578 | 0.0564 | 12.7778
14.5 | 0.9373 | 0.08909 | 0.0485 | 10.5208
15 | 0.9166 | 0.1024 | 0.0396 | 8.9512
15.5 | 0.8972 | 0.1164 | 0.03 | 7.7079