## index
index | Re | Mach | Datasource
1 | 50000 | 0 | JavaFoil+Calcfoil stall+Eppler ext transition
2 | 50000 | 0 | XFOIL ncrit=9
3 | 50000 | 0.1 | JavaFoil+Calcfoil stall+Eppler ext transition
4 | 50000 | 0.1 | XFOIL ncrit=9
5 | 50000 | 0.25 | JavaFoil+Calcfoil stall+Eppler ext transition
6 | 50000 | 0.25 | XFOIL ncrit=9
7 | 50000 | 0.5 | JavaFoil+Calcfoil stall+Eppler ext transition
8 | 50000 | 0.5 | XFOIL ncrit=9
9 | 100000 | 0 | JavaFoil+Calcfoil stall+Eppler ext transition
10 | 100000 | 0 | XFOIL ncrit=9
11 | 100000 | 0.1 | JavaFoil+Calcfoil stall+Eppler ext transition
12 | 100000 | 0.1 | XFOIL ncrit=9
13 | 100000 | 0.25 | JavaFoil+Calcfoil stall+Eppler ext transition
14 | 100000 | 0.25 | XFOIL ncrit=9
15 | 100000 | 0.5 | JavaFoil+Calcfoil stall+Eppler ext transition
16 | 100000 | 0.5 | XFOIL ncrit=9
17 | 250000 | 0 | JavaFoil+Calcfoil stall+Eppler ext transition
18 | 250000 | 0 | XFOIL ncrit=9
19 | 250000 | 0.1 | JavaFoil+Calcfoil stall+Eppler ext transition
20 | 250000 | 0.1 | XFOIL ncrit=9
21 | 250000 | 0.25 | JavaFoil+Calcfoil stall+Eppler ext transition
22 | 250000 | 0.25 | XFOIL ncrit=9
23 | 250000 | 0.5 | JavaFoil+Calcfoil stall+Eppler ext transition
24 | 250000 | 0.5 | XFOIL ncrit=9
25 | 500000 | 0 | JavaFoil+Calcfoil stall+Eppler ext transition
26 | 500000 | 0 | XFOIL ncrit=9
27 | 500000 | 0.1 | JavaFoil+Calcfoil stall+Eppler ext transition
28 | 500000 | 0.1 | XFOIL ncrit=9
29 | 500000 | 0.25 | JavaFoil+Calcfoil stall+Eppler ext transition
30 | 500000 | 0.25 | XFOIL ncrit=9
31 | 500000 | 0.5 | JavaFoil+Calcfoil stall+Eppler ext transition
32 | 500000 | 0.5 | XFOIL ncrit=9
33 | 750000 | 0 | JavaFoil+Calcfoil stall+Eppler ext transition
34 | 750000 | 0 | XFOIL ncrit=9
35 | 750000 | 0.1 | JavaFoil+Calcfoil stall+Eppler ext transition
36 | 750000 | 0.1 | XFOIL ncrit=9
37 | 750000 | 0.25 | JavaFoil+Calcfoil stall+Eppler ext transition
38 | 750000 | 0.25 | XFOIL ncrit=9
39 | 750000 | 0.5 | JavaFoil+Calcfoil stall+Eppler ext transition
40 | 750000 | 0.5 | XFOIL ncrit=9
41 | 1000000 | 0 | JavaFoil+Calcfoil stall+Eppler ext transition
42 | 1000000 | 0 | XFOIL ncrit=9
43 | 1000000 | 0.1 | JavaFoil+Calcfoil stall+Eppler ext transition
44 | 1000000 | 0.1 | XFOIL ncrit=9
45 | 1000000 | 0.25 | JavaFoil+Calcfoil stall+Eppler ext transition
46 | 1000000 | 0.25 | XFOIL ncrit=9
47 | 1000000 | 0.5 | JavaFoil+Calcfoil stall+Eppler ext transition
48 | 1000000 | 0.5 | XFOIL ncrit=9
49 | 2000000 | 0 | JavaFoil+Calcfoil stall+Eppler ext transition
50 | 2000000 | 0 | XFOIL ncrit=9
51 | 2000000 | 0.1 | JavaFoil+Calcfoil stall+Eppler ext transition
52 | 2000000 | 0.1 | XFOIL ncrit=9
53 | 2000000 | 0.25 | JavaFoil+Calcfoil stall+Eppler ext transition
54 | 2000000 | 0.25 | XFOIL ncrit=9
55 | 2000000 | 0.5 | JavaFoil+Calcfoil stall+Eppler ext transition
56 | 2000000 | 0.5 | XFOIL ncrit=9
57 | 3000000 | 0 | JavaFoil+Calcfoil stall+Eppler ext transition
58 | 3000000 | 0 | XFOIL ncrit=9
59 | 3000000 | 0.1 | JavaFoil+Calcfoil stall+Eppler ext transition
60 | 3000000 | 0.1 | XFOIL ncrit=9
61 | 3000000 | 0.25 | JavaFoil+Calcfoil stall+Eppler ext transition
62 | 3000000 | 0.25 | XFOIL ncrit=9
63 | 3000000 | 0.5 | JavaFoil+Calcfoil stall+Eppler ext transition
64 | 3000000 | 0.5 | XFOIL ncrit=9
65 | 4000000 | 0 | JavaFoil+Calcfoil stall+Eppler ext transition
66 | 4000000 | 0 | XFOIL ncrit=9
67 | 4000000 | 0.1 | JavaFoil+Calcfoil stall+Eppler ext transition
68 | 4000000 | 0.1 | XFOIL ncrit=9
69 | 4000000 | 0.25 | JavaFoil+Calcfoil stall+Eppler ext transition
70 | 4000000 | 0.25 | XFOIL ncrit=9
71 | 4000000 | 0.5 | JavaFoil+Calcfoil stall+Eppler ext transition
72 | 4000000 | 0.5 | XFOIL ncrit=9
73 | 5000000 | 0 | JavaFoil+Calcfoil stall+Eppler ext transition
74 | 5000000 | 0 | XFOIL ncrit=9
75 | 5000000 | 0.1 | JavaFoil+Calcfoil stall+Eppler ext transition
76 | 5000000 | 0.1 | XFOIL ncrit=9
77 | 5000000 | 0.25 | JavaFoil+Calcfoil stall+Eppler ext transition
78 | 5000000 | 0.25 | XFOIL ncrit=9
79 | 5000000 | 0.5 | JavaFoil+Calcfoil stall+Eppler ext transition
80 | 5000000 | 0.5 | XFOIL ncrit=9
81 | 6000000 | 0 | JavaFoil+Calcfoil stall+Eppler ext transition
82 | 6000000 | 0 | XFOIL ncrit=9
83 | 6000000 | 0.1 | JavaFoil+Calcfoil stall+Eppler ext transition
84 | 6000000 | 0.1 | XFOIL ncrit=9
85 | 6000000 | 0.25 | JavaFoil+Calcfoil stall+Eppler ext transition
86 | 6000000 | 0.25 | XFOIL ncrit=9
87 | 6000000 | 0.5 | JavaFoil+Calcfoil stall+Eppler ext transition
88 | 6000000 | 0.5 | XFOIL ncrit=9
89 | 7000000 | 0 | JavaFoil+Calcfoil stall+Eppler ext transition
90 | 7000000 | 0 | XFOIL ncrit=9
91 | 7000000 | 0.1 | JavaFoil+Calcfoil stall+Eppler ext transition
92 | 7000000 | 0.1 | XFOIL ncrit=9
93 | 7000000 | 0.25 | JavaFoil+Calcfoil stall+Eppler ext transition
94 | 7000000 | 0.25 | XFOIL ncrit=9
95 | 7000000 | 0.5 | JavaFoil+Calcfoil stall+Eppler ext transition
96 | 7000000 | 0.5 | XFOIL ncrit=9
97 | 8000000 | 0 | JavaFoil+Calcfoil stall+Eppler ext transition
98 | 8000000 | 0 | XFOIL ncrit=9
99 | 8000000 | 0.1 | JavaFoil+Calcfoil stall+Eppler ext transition
100 | 8000000 | 0.1 | XFOIL ncrit=9
101 | 8000000 | 0.25 | JavaFoil+Calcfoil stall+Eppler ext transition
102 | 8000000 | 0.25 | XFOIL ncrit=9
103 | 8000000 | 0.5 | JavaFoil+Calcfoil stall+Eppler ext transition
104 | 8000000 | 0.5 | XFOIL ncrit=9
105 | 10000000 | 0 | JavaFoil+Calcfoil stall+Eppler ext transition
106 | 10000000 | 0 | XFOIL ncrit=9
107 | 10000000 | 0.1 | JavaFoil+Calcfoil stall+Eppler ext transition
108 | 10000000 | 0.1 | XFOIL ncrit=9
109 | 10000000 | 0.25 | JavaFoil+Calcfoil stall+Eppler ext transition
110 | 10000000 | 0.25 | XFOIL ncrit=9
111 | 10000000 | 0.5 | JavaFoil+Calcfoil stall+Eppler ext transition
112 | 10000000 | 0.5 | XFOIL ncrit=9
113 | 12000000 | 0 | JavaFoil+Calcfoil stall+Eppler ext transition
114 | 12000000 | 0 | XFOIL ncrit=9
115 | 12000000 | 0.1 | JavaFoil+Calcfoil stall+Eppler ext transition
116 | 12000000 | 0.1 | XFOIL ncrit=9
117 | 12000000 | 0.25 | JavaFoil+Calcfoil stall+Eppler ext transition
118 | 12000000 | 0.25 | XFOIL ncrit=9
119 | 12000000 | 0.5 | JavaFoil+Calcfoil stall+Eppler ext transition
120 | 12000000 | 0.5 | XFOIL ncrit=9
121 | 14000000 | 0 | JavaFoil+Calcfoil stall+Eppler ext transition
122 | 14000000 | 0 | XFOIL ncrit=9
123 | 14000000 | 0.1 | JavaFoil+Calcfoil stall+Eppler ext transition
124 | 14000000 | 0.1 | XFOIL ncrit=9
125 | 14000000 | 0.25 | JavaFoil+Calcfoil stall+Eppler ext transition
126 | 14000000 | 0.25 | XFOIL ncrit=9
127 | 14000000 | 0.5 | JavaFoil+Calcfoil stall+Eppler ext transition
128 | 14000000 | 0.5 | XFOIL ncrit=9
129 | 16000000 | 0 | JavaFoil+Calcfoil stall+Eppler ext transition
130 | 16000000 | 0 | XFOIL ncrit=9
131 | 16000000 | 0.1 | JavaFoil+Calcfoil stall+Eppler ext transition
132 | 16000000 | 0.1 | XFOIL ncrit=9
133 | 16000000 | 0.25 | JavaFoil+Calcfoil stall+Eppler ext transition
134 | 16000000 | 0.25 | XFOIL ncrit=9
135 | 16000000 | 0.5 | JavaFoil+Calcfoil stall+Eppler ext transition
136 | 16000000 | 0.5 | XFOIL ncrit=9
137 | 18000000 | 0 | JavaFoil+Calcfoil stall+Eppler ext transition
138 | 18000000 | 0 | XFOIL ncrit=9
139 | 18000000 | 0.1 | JavaFoil+Calcfoil stall+Eppler ext transition
140 | 18000000 | 0.1 | XFOIL ncrit=9
141 | 18000000 | 0.25 | JavaFoil+Calcfoil stall+Eppler ext transition
142 | 18000000 | 0.25 | XFOIL ncrit=9
143 | 18000000 | 0.5 | JavaFoil+Calcfoil stall+Eppler ext transition
144 | 18000000 | 0.5 | XFOIL ncrit=9
145 | 20000000 | 0 | JavaFoil+Calcfoil stall+Eppler ext transition
146 | 20000000 | 0 | XFOIL ncrit=9
147 | 20000000 | 0.1 | JavaFoil+Calcfoil stall+Eppler ext transition
148 | 20000000 | 0.1 | XFOIL ncrit=9
149 | 20000000 | 0.25 | JavaFoil+Calcfoil stall+Eppler ext transition
150 | 20000000 | 0.25 | XFOIL ncrit=9
151 | 20000000 | 0.5 | JavaFoil+Calcfoil stall+Eppler ext transition
152 | 20000000 | 0.5 | XFOIL ncrit=9

## 1. Re 50k Mach 0.00 (1)
BIGFOIL.COM POLAR EXPORT
NACA66-317
NACA66-317 |  |  |  | Cl Max: | 1.186 | at alpha= | 13 | deg
JavaFoil+Calcfoil stall+Eppler ext transition |  |  |  | L/D Max: | 32.904 | at alpha= | 4.5 | deg
Re: | 50000 |  |  | Cd Min: | 0.02074 | at alpha= | -2.5 | deg
Mach: | 0 |  |  | Cl=0 at alpha= | -2.6917 | deg
|  |  |  | @ Cl=0.1, Cd= | 0.021549
|  |  |  | @ Cl=0.4, Cd= | 0.021591
|  |  |  | @ Cl=0.6, Cd= | 0.02273
alpha (deg) | Cl | Cd | Cm | Cl/Cd
-20 | -0.816 | 0.30407 | -0.008 | -2.683
-19.5 | -0.834 | 0.28246 | -0.008 | -2.953
-19 | -0.846 | 0.26485 | -0.008 | -3.194
-18.5 | -0.857 | 0.24816 | -0.009 | -3.452
-18 | -0.865 | 0.2358 | -0.009 | -3.67
-17.5 | -0.872 | 0.22424 | -0.01 | -3.891
-17 | -0.877 | 0.20879 | -0.01 | -4.202
-16.5 | -0.88 | 0.19815 | -0.011 | -4.441
-16 | -0.88 | 0.18474 | -0.011 | -4.766
-15.5 | -0.878 | 0.1741 | -0.012 | -5.045
-15 | -0.873 | 0.16276 | -0.012 | -5.366
-14.5 | -0.866 | 0.14976 | -0.013 | -5.779
-14 | -0.855 | 0.14121 | -0.013 | -6.053
-13.5 | -0.841 | 0.13368 | -0.014 | -6.291
-13 | -0.824 | 0.12308 | -0.014 | -6.697
-12.5 | -0.804 | 0.11428 | -0.015 | -7.039
-12 | -0.781 | 0.10859 | -0.015 | -7.196
-11.5 | -0.756 | 0.10209 | -0.016 | -7.403
-11 | -0.727 | 0.09456 | -0.016 | -7.686
-10.5 | -0.694 | 0.08835 | -0.017 | -7.855
-10 | -0.659 | 0.08309 | -0.018 | -7.932
-9.5 | -0.622 | 0.07764 | -0.018 | -8.014
-9 | -0.584 | 0.0722 | -0.019 | -8.082
-8.5 | -0.543 | 0.06706 | -0.02 | -8.101
-8 | -0.501 | 0.06287 | -0.02 | -7.976
-7.5 | -0.458 | 0.05899 | -0.021 | -7.769
-7 | -0.414 | 0.05531 | -0.022 | -7.483
-6.5 | -0.368 | 0.05254 | -0.023 | -7.013
-6 | -0.322 | 0.04956 | -0.023 | -6.497
-5.5 | -0.275 | 0.0474 | -0.024 | -5.799
-5 | -0.227 | 0.04504 | -0.025 | -5.038
-4.5 | -0.179 | 0.04297 | -0.026 | -4.154
-4 | -0.13 | 0.04125 | -0.027 | -3.142
-3.5 | -0.097 | 0.02135 | -0.055 | -4.528
-3 | -0.037 | 0.02101 | -0.057 | -1.764
-2.5 | 0.023 | 0.02074 | -0.058 | 1.102
-2 | 0.08 | 0.02158 | -0.056 | 3.719
-1.5 | 0.138 | 0.02149 | -0.057 | 6.44
-1 | 0.197 | 0.02145 | -0.058 | 9.167
-0.5 | 0.255 | 0.02144 | -0.059 | 11.892
0 | 0.314 | 0.02129 | -0.061 | 14.76
0.5 | 0.372 | 0.02147 | -0.062 | 17.334
1 | 0.43 | 0.02172 | -0.063 | 19.808
1.5 | 0.488 | 0.02202 | -0.064 | 22.147
2 | 0.545 | 0.02236 | -0.065 | 24.4
2.5 | 0.6 | 0.02273 | -0.066 | 26.411
3 | 0.657 | 0.02315 | -0.067 | 28.365
3.5 | 0.712 | 0.02368 | -0.068 | 30.083
4 | 0.794 | 0.02506 | -0.073 | 31.708
4.5 | 0.85 | 0.02583 | -0.074 | 32.904
5 | 0.752 | 0.04282 | -0.037 | 17.555
5.5 | 0.796 | 0.04556 | -0.036 | 17.468
6 | 0.838 | 0.04833 | -0.035 | 17.349
6.5 | 0.88 | 0.0514 | -0.035 | 17.114
7 | 0.919 | 0.05511 | -0.035 | 16.681
7.5 | 0.957 | 0.05898 | -0.035 | 16.225
8 | 0.992 | 0.06251 | -0.035 | 15.875
8.5 | 1.025 | 0.06798 | -0.035 | 15.083
9 | 1.056 | 0.07179 | -0.036 | 14.707
9.5 | 1.083 | 0.07736 | -0.036 | 14.005
10 | 1.108 | 0.08408 | -0.036 | 13.182
10.5 | 1.13 | 0.08849 | -0.036 | 12.768
11 | 1.149 | 0.09734 | -0.037 | 11.8
11.5 | 1.164 | 0.10335 | -0.036 | 11.259
12 | 1.176 | 0.11277 | -0.037 | 10.425
12.5 | 1.184 | 0.12032 | -0.037 | 9.844
13 | 1.186 | 0.12919 | -0.037 | 9.183
13.5 | 1.184 | 0.13912 | -0.036 | 8.508
14 | 1.178 | 0.14821 | -0.037 | 7.947
14.5 | 1.168 | 0.15948 | -0.037 | 7.326
15 | 1.156 | 0.16941 | -0.037 | 6.821
15.5 | 1.14 | 0.18047 | -0.037 | 6.318
16 | 1.122 | 0.19552 | -0.037 | 5.738
16.5 | 1.102 | 0.2087 | -0.037 | 5.279
17 | 1.08 | 0.22969 | -0.037 | 4.7
17.5 | 1.056 | 0.24342 | -0.037 | 4.336
18 | 1.03 | 0.25039 | -0.037 | 4.114

## 2. Re 50k Mach 0.00 (2)
BIGFOIL.COM POLAR EXPORT
NACA66-317
NACA66-317 |  |  |  | Cl Max: | 1.053 | at alpha= | 12 | deg
XFOIL ncrit=9 |  |  |  | L/D Max: | 19.519 | at alpha= | 10.5 | deg
Re: | 50000 |  |  | Cd Min: | 0.19827 | at alpha= | 17 | deg
Mach: | 0 |  |  | Cl=0 at alpha= | 2.372 | deg
|  |  |  | @ Cl=0.1, Cd= | 0.057923
|  |  |  | @ Cl=0.4, Cd= | 0.069079
|  |  |  | @ Cl=0.6, Cd= | 0.057137
alpha (deg) | Cl | Cd | Cm | Cl/Cd
-12.5 | -0.4395 | 0.14907 | -0.0334 | -2.9483
-12 | -0.4524 | 0.14566 | -0.0293 | -3.1059
-11.5 | -0.4479 | 0.14051 | -0.0256 | -3.1877
-11 | -0.4399 | 0.13553 | -0.0219 | -3.2458
-10.5 | -0.4437 | 0.13116 | -0.0184 | -3.3829
-10 | -0.4525 | 0.12646 | -0.0151 | -3.5782
-9.5 | -0.702 | 0.09539 | -0.0355 | -7.3593
-9 | -0.8273 | 0.09044 | -0.0237 | -9.1475
-8.5 | -0.8715 | 0.07837 | -0.0184 | -11.1203
-8 | -0.9028 | 0.06967 | -0.0112 | -12.9582
-7.5 | -0.9143 | 0.0618 | -0.0044 | -14.7945
-7 | -0.8982 | 0.05605 | 0.0001 | -16.025
-6.5 | -0.8731 | 0.05093 | 0.0039 | -17.1431
-6 | -0.8381 | 0.04647 | 0.0068 | -18.0353
-5.5 | -0.7969 | 0.043 | 0.0093 | -18.5326
-5 | -0.7502 | 0.04013 | 0.0108 | -18.6942
-4.5 | -0.6912 | 0.03844 | 0.0118 | -17.9813
-4 | -0.2269 | 0.05442 | -0.0233 | -4.1694
-3.5 | -0.1656 | 0.05301 | -0.0306 | -3.1239
-3 | -0.1545 | 0.05204 | -0.0271 | -2.9689
-2.5 | -0.1418 | 0.05131 | -0.0236 | -2.7636
-2 | -0.128 | 0.05076 | -0.02 | -2.5217
-1.5 | -0.1134 | 0.05037 | -0.0164 | -2.2513
-1 | -0.0982 | 0.05013 | -0.0127 | -1.9589
-0.5 | -0.0828 | 0.05001 | -0.009 | -1.6557
0 | -0.0673 | 0.05 | -0.0053 | -1.346
0.5 | -0.052 | 0.05009 | -0.0016 | -1.0381
1 | -0.0371 | 0.05028 | 0.0022 | -0.73787
1.5 | -0.0228 | 0.05056 | 0.006 | -0.45095
2 | -0.0093 | 0.05092 | 0.0098 | -0.18264
2.5 | 0.0032 | 0.05135 | 0.0136 | 0.062317
3 | 0.0146 | 0.05185 | 0.0174 | 0.28158
3.5 | 0.0248 | 0.05239 | 0.0213 | 0.47337
4 | 0.0335 | 0.05297 | 0.0252 | 0.63243
4.5 | 0.0407 | 0.05357 | 0.0291 | 0.75975
5 | 0.0462 | 0.05416 | 0.033 | 0.85303
5.5 | 0.0948 | 0.05757 | 0.0279 | 1.6467
6 | 0.1502 | 0.06133 | 0.0219 | 2.449
6.5 | 0.1901 | 0.06466 | 0.0193 | 2.94
7 | 0.2197 | 0.06678 | 0.0189 | 3.2899
7.5 | 0.2556 | 0.06948 | 0.0181 | 3.6788
8 | 0.3925 | 0.06906 | 0.011 | 5.6835
8.5 | 0.445 | 0.06919 | 0.0113 | 6.4316
9 | 0.5497 | 0.06502 | 0.0104 | 8.4543
9.5 | 0.72 | 0.03833 | 0.0278 | 18.7842
10 | 0.721 | 0.04269 | 0.0341 | 16.8892
10.5 | 0.8805 | 0.04511 | 0.0264 | 19.519
11 | 0.9774 | 0.05108 | 0.0212 | 19.1347
11.5 | 1.021 | 0.05755 | 0.0214 | 17.7411
12 | 1.053 | 0.0654 | 0.0217 | 16.1009
12.5 | 1.0316 | 0.07144 | 0.0279 | 14.4401
13 | 0.9324 | 0.07786 | 0.037 | 11.9753
13.5 | 0.8566 | 0.08934 | 0.0381 | 9.5881
14 | 0.8078 | 0.10257 | 0.035 | 7.8756
15 | 0.5903 | 0.16672 | -0.009 | 3.5407
15.5 | 0.5972 | 0.17365 | -0.0124 | 3.4391
16 | 0.6137 | 0.18093 | -0.0153 | 3.3919
16.5 | 0.6303 | 0.18785 | -0.0182 | 3.3553
17 | 0.6651 | 0.19827 | -0.0202 | 3.3545

## 3. Re 50k Mach 0.10 (1)
BIGFOIL.COM POLAR EXPORT
NACA66-317
NACA66-317 |  |  |  | Cl Max: | 1.176 | at alpha= | 12.5 | deg
JavaFoil+Calcfoil stall+Eppler ext transition |  |  |  | L/D Max: | 32.89 | at alpha= | 4.5 | deg
Re: | 50000 |  |  | Cd Min: | 0.02081 | at alpha= | -2.5 | deg
Mach: | 0.1 |  |  | Cl=0 at alpha= | -2.6917 | deg
|  |  |  | @ Cl=0.1, Cd= | 0.021624
|  |  |  | @ Cl=0.4, Cd= | 0.021658
|  |  |  | @ Cl=0.6, Cd= | 0.022798
alpha (deg) | Cl | Cd | Cm | Cl/Cd
-20 | -0.771 | 0.31069 | -0.008 | -2.48
-19.5 | -0.792 | 0.29825 | -0.008 | -2.657
-19 | -0.808 | 0.29322 | -0.008 | -2.755
-18.5 | -0.822 | 0.26789 | -0.009 | -3.067
-18 | -0.834 | 0.24841 | -0.009 | -3.357
-17.5 | -0.844 | 0.23438 | -0.01 | -3.602
-17 | -0.852 | 0.21984 | -0.01 | -3.878
-16.5 | -0.858 | 0.20101 | -0.011 | -4.27
-16 | -0.862 | 0.19127 | -0.011 | -4.505
-15.5 | -0.862 | 0.1754 | -0.012 | -4.915
-15 | -0.86 | 0.16469 | -0.012 | -5.221
-14.5 | -0.855 | 0.15602 | -0.013 | -5.478
-14 | -0.846 | 0.14648 | -0.013 | -5.776
-13.5 | -0.834 | 0.13376 | -0.014 | -6.236
-13 | -0.819 | 0.1248 | -0.014 | -6.564
-12.5 | -0.801 | 0.11729 | -0.015 | -6.83
-12 | -0.779 | 0.11105 | -0.015 | -7.018
-11.5 | -0.755 | 0.10222 | -0.016 | -7.383
-11 | -0.727 | 0.09626 | -0.017 | -7.55
-10.5 | -0.694 | 0.08993 | -0.017 | -7.723
-10 | -0.66 | 0.083 | -0.018 | -7.951
-9.5 | -0.623 | 0.07722 | -0.018 | -8.074
-9 | -0.585 | 0.07188 | -0.019 | -8.14
-8.5 | -0.545 | 0.06705 | -0.02 | -8.128
-8 | -0.503 | 0.06288 | -0.02 | -8.002
-7.5 | -0.46 | 0.05936 | -0.021 | -7.75
-7 | -0.416 | 0.05558 | -0.022 | -7.477
-6.5 | -0.37 | 0.05276 | -0.023 | -7.013
-6 | -0.323 | 0.04973 | -0.023 | -6.505
-5.5 | -0.276 | 0.04731 | -0.024 | -5.835
-5 | -0.228 | 0.04497 | -0.025 | -5.069
-4.5 | -0.179 | 0.04306 | -0.026 | -4.166
-4 | -0.13 | 0.04133 | -0.027 | -3.152
-3.5 | -0.097 | 0.02143 | -0.056 | -4.531
-3 | -0.037 | 0.02109 | -0.057 | -1.766
-2.5 | 0.023 | 0.02081 | -0.058 | 1.103
-2 | 0.081 | 0.02165 | -0.057 | 3.725
-1.5 | 0.139 | 0.02157 | -0.058 | 6.45
-1 | 0.198 | 0.02152 | -0.059 | 9.182
-0.5 | 0.256 | 0.0215 | -0.06 | 11.912
0 | 0.316 | 0.02136 | -0.061 | 14.776
0.5 | 0.374 | 0.02155 | -0.062 | 17.351
1 | 0.432 | 0.02179 | -0.063 | 19.831
1.5 | 0.49 | 0.02208 | -0.064 | 22.207
2 | 0.548 | 0.02242 | -0.065 | 24.459
2.5 | 0.603 | 0.02282 | -0.066 | 26.433
3 | 0.66 | 0.02323 | -0.067 | 28.398
3.5 | 0.716 | 0.02375 | -0.069 | 30.124
4 | 0.798 | 0.02518 | -0.073 | 31.695
4.5 | 0.854 | 0.02596 | -0.074 | 32.89
5 | 0.755 | 0.04287 | -0.037 | 17.617
5.5 | 0.8 | 0.04563 | -0.036 | 17.526
6 | 0.842 | 0.04856 | -0.035 | 17.343
6.5 | 0.883 | 0.05171 | -0.035 | 17.083
7 | 0.923 | 0.05484 | -0.035 | 16.825
7.5 | 0.96 | 0.05871 | -0.035 | 16.354
8 | 0.995 | 0.06308 | -0.036 | 15.779
8.5 | 1.028 | 0.06755 | -0.035 | 15.216
9 | 1.058 | 0.07273 | -0.036 | 14.543
9.5 | 1.085 | 0.07883 | -0.036 | 13.76
10 | 1.108 | 0.08591 | -0.036 | 12.901
10.5 | 1.129 | 0.09048 | -0.036 | 12.475
11 | 1.146 | 0.09625 | -0.036 | 11.904
11.5 | 1.159 | 0.10651 | -0.037 | 10.884
12 | 1.169 | 0.11134 | -0.036 | 10.5
12.5 | 1.176 | 0.12025 | -0.037 | 9.777
13 | 1.175 | 0.13011 | -0.036 | 9.031
13.5 | 1.169 | 0.14321 | -0.036 | 8.165
14 | 1.16 | 0.15313 | -0.036 | 7.575
14.5 | 1.147 | 0.16406 | -0.037 | 6.992
15 | 1.131 | 0.17437 | -0.037 | 6.484
15.5 | 1.111 | 0.19068 | -0.037 | 5.827
16 | 1.089 | 0.20079 | -0.037 | 5.423
16.5 | 1.065 | 0.2135 | -0.038 | 4.987
17 | 1.038 | 0.23041 | -0.037 | 4.505
17.5 | 1.01 | 0.2552 | -0.037 | 3.957

## 4. Re 50k Mach 0.10 (2)
BIGFOIL.COM POLAR EXPORT
NACA66-317
NACA66-317 |  |  |  | Cl Max: | 1.0086 | at alpha= | 12 | deg
XFOIL ncrit=9 |  |  |  | L/D Max: | 19.4231 | at alpha= | 10.5 | deg
Re: | 50000 |  |  | Cd Min: | 0.19934 | at alpha= | 17 | deg
Mach: | 0.1 |  |  | Cl=0 at alpha= | 2.3611 | deg
|  |  |  | @ Cl=0.1, Cd= | 0.05807
|  |  |  | @ Cl=0.4, Cd= | 0.069293
|  |  |  | @ Cl=0.6, Cd= | 0.056169
alpha (deg) | Cl | Cd | Cm | Cl/Cd
-12.5 | -0.4389 | 0.14983 | -0.0332 | -2.9293
-12 | -0.4518 | 0.14643 | -0.0293 | -3.0854
-11.5 | -0.4471 | 0.14124 | -0.0255 | -3.1655
-11 | -0.4394 | 0.13623 | -0.0219 | -3.2254
-10.5 | -0.443 | 0.13181 | -0.0185 | -3.3609
-10 | -0.4522 | 0.12709 | -0.0152 | -3.5581
-9.5 | -0.6804 | 0.09471 | -0.0374 | -7.184
-9 | -0.8116 | 0.08846 | -0.0267 | -9.1748
-8.5 | -0.8551 | 0.07905 | -0.0204 | -10.8172
-8 | -0.8979 | 0.07064 | -0.0124 | -12.7109
-7.5 | -0.911 | 0.06273 | -0.0057 | -14.5226
-7 | -0.9003 | 0.05695 | -0.0005 | -15.8086
-6.5 | -0.8768 | 0.05169 | 0.0034 | -16.9627
-6 | -0.8429 | 0.04709 | 0.0065 | -17.8998
-5.5 | -0.8021 | 0.04348 | 0.0091 | -18.4476
-5 | -0.7557 | 0.0405 | 0.0107 | -18.6593
-4.5 | -0.6968 | 0.03872 | 0.0118 | -17.9959
-4 | -0.2528 | 0.05484 | -0.0185 | -4.6098
-3.5 | -0.1661 | 0.0533 | -0.0307 | -3.1163
-3 | -0.155 | 0.05232 | -0.0273 | -2.9625
-2.5 | -0.1423 | 0.05157 | -0.0237 | -2.7594
-2 | -0.1285 | 0.051 | -0.0201 | -2.5196
-1.5 | -0.1138 | 0.0506 | -0.0165 | -2.249
-1 | -0.0986 | 0.05036 | -0.0128 | -1.9579
-0.5 | -0.083 | 0.05024 | -0.0091 | -1.6521
0 | -0.0675 | 0.05023 | -0.0054 | -1.3438
0.5 | -0.0521 | 0.05033 | -0.0016 | -1.0352
1 | -0.0371 | 0.05052 | 0.0021 | -0.73436
1.5 | -0.0227 | 0.05081 | 0.0059 | -0.44676
2 | -0.0091 | 0.05117 | 0.0097 | -0.17784
2.5 | 0.0035 | 0.05162 | 0.0135 | 0.067803
3 | 0.0151 | 0.05212 | 0.0174 | 0.28972
3.5 | 0.0254 | 0.05268 | 0.0213 | 0.48216
4 | 0.0342 | 0.05328 | 0.0251 | 0.64189
4.5 | 0.0416 | 0.0539 | 0.029 | 0.7718
5 | 0.0473 | 0.05453 | 0.033 | 0.86741
5.5 | 0.0985 | 0.05796 | 0.0273 | 1.6994
6 | 0.1561 | 0.06218 | 0.0209 | 2.5105
6.5 | 0.189 | 0.06462 | 0.0196 | 2.9248
7 | 0.2291 | 0.06769 | 0.0176 | 3.3845
7.5 | 0.3491 | 0.06919 | 0.0098 | 5.0455
8 | 0.3863 | 0.06924 | 0.012 | 5.5791
8.5 | 0.4401 | 0.06945 | 0.0123 | 6.3369
9 | 0.5321 | 0.06641 | 0.0117 | 8.0123
9.5 | 0.7137 | 0.03902 | 0.0295 | 18.2906
10 | 0.7228 | 0.04309 | 0.035 | 16.7742
10.5 | 0.8888 | 0.04576 | 0.0267 | 19.4231
11 | 0.9733 | 0.05171 | 0.0229 | 18.8223
11.5 | 1.007 | 0.05804 | 0.0242 | 17.3501
12 | 1.0086 | 0.06424 | 0.0282 | 15.7005
12.5 | 0.983 | 0.07082 | 0.0334 | 13.8803
13 | 0.9087 | 0.07941 | 0.0386 | 11.4431
13.5 | 0.8405 | 0.09119 | 0.0385 | 9.217
14 | 0.8001 | 0.10429 | 0.035 | 7.6719
15 | 0.5897 | 0.16721 | -0.0089 | 3.5267
15.5 | 0.5967 | 0.17415 | -0.0124 | 3.4264
16 | 0.6141 | 0.18156 | -0.0153 | 3.3824
16.5 | 0.6314 | 0.18859 | -0.0182 | 3.348
17 | 0.6676 | 0.19934 | -0.0201 | 3.3491

## 5. Re 50k Mach 0.25 (1)
BIGFOIL.COM POLAR EXPORT
NACA66-317
NACA66-317 |  |  |  | Cl Max: | 1.116 | at alpha= | 11 | deg
JavaFoil+Calcfoil stall+Eppler ext transition |  |  |  | L/D Max: | 32.693 | at alpha= | 4.5 | deg
Re: | 50000 |  |  | Cd Min: | 0.02118 | at alpha= | -2.5 | deg
Mach: | 0.25 |  |  | Cl=0 at alpha= | -2.6936 | deg
|  |  |  | @ Cl=0.1, Cd= | 0.021977
|  |  |  | @ Cl=0.4, Cd= | 0.022027
|  |  |  | @ Cl=0.6, Cd= | 0.023153
alpha (deg) | Cl | Cd | Cm | Cl/Cd
-18.5 | -0.503 | 0.39052 | -0.01 | -1.288
-18 | -0.548 | 0.35889 | -0.009 | -1.528
-17.5 | -0.591 | 0.34229 | -0.01 | -1.727
-17 | -0.63 | 0.29362 | -0.01 | -2.145
-16.5 | -0.665 | 0.27389 | -0.011 | -2.427
-16 | -0.695 | 0.25182 | -0.011 | -2.762
-15.5 | -0.721 | 0.21942 | -0.012 | -3.288
-15 | -0.742 | 0.19911 | -0.012 | -3.729
-14.5 | -0.758 | 0.18131 | -0.013 | -4.182
-14 | -0.769 | 0.17149 | -0.014 | -4.483
-13.5 | -0.774 | 0.15046 | -0.014 | -5.144
-13 | -0.774 | 0.14104 | -0.015 | -5.485
-12.5 | -0.768 | 0.12991 | -0.015 | -5.911
-12 | -0.757 | 0.11889 | -0.016 | -6.367
-11.5 | -0.741 | 0.11075 | -0.016 | -6.692
-11 | -0.72 | 0.10133 | -0.017 | -7.105
-10.5 | -0.693 | 0.09232 | -0.018 | -7.504
-10 | -0.662 | 0.08765 | -0.018 | -7.552
-9.5 | -0.628 | 0.08062 | -0.019 | -7.795
-9 | -0.592 | 0.07539 | -0.019 | -7.851
-8.5 | -0.553 | 0.06931 | -0.02 | -7.981
-8 | -0.512 | 0.06472 | -0.021 | -7.913
-7.5 | -0.469 | 0.06024 | -0.021 | -7.788
-7 | -0.425 | 0.05739 | -0.022 | -7.398
-6.5 | -0.379 | 0.05351 | -0.023 | -7.076
-6 | -0.331 | 0.05028 | -0.024 | -6.589
-5.5 | -0.283 | 0.04809 | -0.025 | -5.886
-5 | -0.234 | 0.04537 | -0.026 | -5.156
-4.5 | -0.184 | 0.04342 | -0.027 | -4.24
-4 | -0.134 | 0.04155 | -0.028 | -3.218
-3.5 | -0.1 | 0.02181 | -0.057 | -4.567
-3 | -0.038 | 0.02148 | -0.058 | -1.778
-2.5 | 0.024 | 0.02118 | -0.059 | 1.112
-2 | 0.083 | 0.022 | -0.058 | 3.765
-1.5 | 0.143 | 0.02192 | -0.059 | 6.516
-1 | 0.203 | 0.02187 | -0.06 | 9.282
-0.5 | 0.263 | 0.0218 | -0.061 | 12.073
0 | 0.324 | 0.02177 | -0.062 | 14.889
0.5 | 0.384 | 0.02196 | -0.063 | 17.485
1 | 0.444 | 0.02221 | -0.065 | 19.984
1.5 | 0.504 | 0.02251 | -0.066 | 22.371
2 | 0.563 | 0.0229 | -0.067 | 24.578
2.5 | 0.62 | 0.02329 | -0.068 | 26.604
3 | 0.677 | 0.02373 | -0.069 | 28.54
3.5 | 0.76 | 0.02508 | -0.073 | 30.314
4 | 0.818 | 0.02589 | -0.075 | 31.59
4.5 | 0.875 | 0.02676 | -0.076 | 32.693
5 | 0.774 | 0.04337 | -0.037 | 17.854
5.5 | 0.819 | 0.04625 | -0.036 | 17.71
6 | 0.862 | 0.04885 | -0.036 | 17.644
6.5 | 0.903 | 0.05232 | -0.036 | 17.256
7 | 0.941 | 0.05643 | -0.035 | 16.679
7.5 | 0.977 | 0.06106 | -0.036 | 15.997
8 | 1.01 | 0.06515 | -0.036 | 15.496
8.5 | 1.038 | 0.0705 | -0.036 | 14.728
9 | 1.064 | 0.07639 | -0.036 | 13.922
9.5 | 1.084 | 0.08267 | -0.036 | 13.114
10 | 1.1 | 0.08898 | -0.036 | 12.363
10.5 | 1.111 | 0.0966 | -0.036 | 11.499
11 | 1.116 | 0.10713 | -0.037 | 10.42
11.5 | 1.116 | 0.11688 | -0.037 | 9.549
12 | 1.11 | 0.12896 | -0.036 | 8.607
12.5 | 1.098 | 0.1354 | -0.036 | 8.11
13 | 1.075 | 0.15163 | -0.036 | 7.088
13.5 | 1.043 | 0.16881 | -0.036 | 6.179
14 | 1.005 | 0.18435 | -0.036 | 5.451
14.5 | 0.96 | 0.20663 | -0.036 | 4.647
15 | 0.91 | 0.21762 | -0.036 | 4.181
15.5 | 0.854 | 0.24602 | -0.036 | 3.472
16 | 0.794 | 0.27297 | -0.036 | 2.908

## 6. Re 50k Mach 0.25 (2)
BIGFOIL.COM POLAR EXPORT
NACA66-317
NACA66-317 |  |  |  | Cl Max: | 0.9428 | at alpha= | 11.5 | deg
XFOIL ncrit=9 |  |  |  | L/D Max: | 18.568 | at alpha= | 10.5 | deg
Re: | 50000 |  |  | Cd Min: | 0.19327 | at alpha= | 16.5 | deg
Mach: | 0.25 |  |  | Cl=0 at alpha= | 2.3045 | deg
|  |  |  | @ Cl=0.1, Cd= | 0.05972
|  |  |  | @ Cl=0.4, Cd= | 0.070536
|  |  |  | @ Cl=0.6, Cd= | 0.056446
alpha (deg) | Cl | Cd | Cm | Cl/Cd
-12 | -0.4478 | 0.15038 | -0.0289 | -2.9778
-11.5 | -0.4423 | 0.14502 | -0.0255 | -3.0499
-11 | -0.4368 | 0.13992 | -0.0221 | -3.1218
-10.5 | -0.441 | 0.13534 | -0.0189 | -3.2585
-10 | -0.4529 | 0.13068 | -0.0159 | -3.4657
-9.5 | -0.6164 | 0.10071 | -0.039 | -6.1205
-9 | -0.7167 | 0.08876 | -0.0378 | -8.0746
-8.5 | -0.8232 | 0.08245 | -0.0268 | -9.9842
-8 | -0.8597 | 0.07547 | -0.0194 | -11.3913
-7.5 | -0.8924 | 0.06805 | -0.0117 | -13.1139
-7 | -0.9069 | 0.06186 | -0.0042 | -14.6605
-6.5 | -0.8927 | 0.05594 | 0.0006 | -15.9582
-6 | -0.8657 | 0.05067 | 0.0044 | -17.0851
-5.5 | -0.8291 | 0.04629 | 0.0076 | -17.911
-5 | -0.7848 | 0.04272 | 0.0099 | -18.3708
-4.5 | -0.7299 | 0.04038 | 0.0115 | -18.0758
-4 | -0.6646 | 0.03905 | 0.0123 | -17.0192
-3.5 | -0.1689 | 0.05493 | -0.0315 | -3.0748
-3 | -0.1579 | 0.05383 | -0.028 | -2.9333
-2.5 | -0.1451 | 0.053 | -0.0244 | -2.7377
-2 | -0.1311 | 0.05237 | -0.0207 | -2.5033
-1.5 | -0.1161 | 0.05193 | -0.017 | -2.2357
-1 | -0.1005 | 0.05166 | -0.0133 | -1.9454
-0.5 | -0.0846 | 0.05153 | -0.0095 | -1.6418
0 | -0.0686 | 0.05152 | -0.0057 | -1.3315
0.5 | -0.0527 | 0.05163 | -0.0019 | -1.0207
1 | -0.0372 | 0.05184 | 0.0019 | -0.71759
1.5 | -0.0223 | 0.05216 | 0.0057 | -0.42753
2 | -0.0081 | 0.05257 | 0.0095 | -0.15408
2.5 | 0.0052 | 0.05308 | 0.0134 | 0.097965
3 | 0.0174 | 0.05365 | 0.0172 | 0.32432
3.5 | 0.0285 | 0.0543 | 0.0211 | 0.52486
4 | 0.0381 | 0.055 | 0.0249 | 0.69273
4.5 | 0.0464 | 0.05574 | 0.0288 | 0.83244
5 | 0.053 | 0.05651 | 0.0326 | 0.93789
5.5 | 0.1224 | 0.06125 | 0.0234 | 1.9984
6 | 0.1738 | 0.06456 | 0.0185 | 2.6921
6.5 | 0.2106 | 0.06757 | 0.0167 | 3.1168
7 | 0.2564 | 0.0709 | 0.0144 | 3.6164
7.5 | 0.3825 | 0.07048 | 0.008 | 5.4271
8 | 0.4166 | 0.07059 | 0.011 | 5.9017
8.5 | 0.4796 | 0.06975 | 0.012 | 6.876
9 | 0.6654 | 0.04922 | 0.0197 | 13.5189
9.5 | 0.6948 | 0.04227 | 0.0363 | 16.4372
10 | 0.7467 | 0.045 | 0.0388 | 16.5933
10.5 | 0.9297 | 0.05007 | 0.0283 | 18.568
11.5 | 0.9428 | 0.06128 | 0.0362 | 15.3851
12 | 0.9181 | 0.06837 | 0.0403 | 13.4284
12.5 | 0.8744 | 0.07691 | 0.0431 | 11.3691
13 | 0.8208 | 0.08764 | 0.0427 | 9.3656
13.5 | 0.7832 | 0.10006 | 0.0394 | 7.8273
14 | 0.6754 | 0.12663 | 0.023 | 5.3336
14.5 | 0.6498 | 0.14774 | 0.0111 | 4.3983
15 | 0.5868 | 0.16983 | -0.0082 | 3.4552
15.5 | 0.5953 | 0.17692 | -0.012 | 3.3648
16 | 0.6199 | 0.18549 | -0.0149 | 3.342
16.5 | 0.641 | 0.19327 | -0.0178 | 3.3166

## 7. Re 50k Mach 0.50 (1)
BIGFOIL.COM POLAR EXPORT
NACA66-317
NACA66-317 |  |  |  | Cl Max: | 1.252 | at alpha= | 20 | deg
JavaFoil+Calcfoil stall+Eppler ext transition |  |  |  | L/D Max: | 30.757 | at alpha= | 4 | deg
Re: | 50000 |  |  | Cd Min: | 0.0229 | at alpha= | -2.5 | deg
Mach: | 0.5 |  |  | Cl=0 at alpha= | -2.6912 | deg
|  |  |  | @ Cl=0.1, Cd= | 0.02357
|  |  |  | @ Cl=0.4, Cd= | 0.023682
|  |  |  | @ Cl=0.6, Cd= | 0.024778
alpha (deg) | Cl | Cd | Cm | Cl/Cd
-20 | -0.966 | 0.45368 | -0.012 | -2.129
-19.5 | -0.939 | 0.42087 | -0.013 | -2.231
-19 | -0.912 | 0.41868 | -0.014 | -2.178
-18.5 | -0.882 | 0.39601 | -0.014 | -2.227
-18 | -0.855 | 0.40134 | -0.014 | -2.13
-17.5 | -0.828 | 0.3763 | -0.015 | -2.199
-17 | -0.8 | 0.37242 | -0.016 | -2.149
-16.5 | -0.771 | 0.35412 | -0.016 | -2.178
-16 | -0.744 | 0.33977 | -0.016 | -2.189
-15.5 | -0.716 | 0.32452 | -0.017 | -2.207
-15 | -0.689 | 0.34281 | -0.017 | -2.009
-14.5 | -0.661 | 0.31402 | -0.018 | -2.106
-14 | -0.634 | 0.30922 | -0.019 | -2.049
-13.5 | -0.605 | 0.2948 | -0.018 | -2.051
-13 | -0.577 | 0.27525 | -0.018 | -2.096
-12.5 | -0.549 | 0.26967 | -0.019 | -2.037
-12 | -0.522 | 0.26565 | -0.019 | -1.964
-11.5 | -0.494 | 0.26115 | -0.02 | -1.891
-11 | -0.466 | 0.26634 | -0.02 | -1.75
-10.5 | -0.437 | 0.21519 | -0.019 | -2.033
-10 | -0.41 | 0.20052 | -0.019 | -2.043
-9.5 | -0.382 | 0.19916 | -0.02 | -1.917
-9 | -0.354 | 0.16974 | -0.02 | -2.085
-8.5 | -0.504 | 0.09761 | -0.021 | -5.168
-8 | -0.509 | 0.07905 | -0.022 | -6.441
-7.5 | -0.487 | 0.07107 | -0.023 | -6.847
-7 | -0.452 | 0.06366 | -0.024 | -7.095
-6.5 | -0.409 | 0.05862 | -0.025 | -6.982
-6 | -0.362 | 0.05397 | -0.026 | -6.71
-5.5 | -0.312 | 0.0503 | -0.027 | -6.195
-5 | -0.259 | 0.04764 | -0.028 | -5.433
-4.5 | -0.204 | 0.04501 | -0.029 | -4.541
-4 | -0.149 | 0.04302 | -0.03 | -3.459
-3.5 | -0.092 | 0.04142 | -0.031 | -2.231
-3 | -0.042 | 0.02328 | -0.064 | -1.822
-2.5 | 0.026 | 0.0229 | -0.066 | 1.143
-2 | 0.092 | 0.02358 | -0.064 | 3.921
-1.5 | 0.159 | 0.0235 | -0.066 | 6.784
-1 | 0.226 | 0.02349 | -0.067 | 9.64
-0.5 | 0.294 | 0.02353 | -0.068 | 12.478
0 | 0.361 | 0.02349 | -0.069 | 15.384
0.5 | 0.428 | 0.02382 | -0.071 | 17.969
1 | 0.495 | 0.02413 | -0.072 | 20.499
1.5 | 0.562 | 0.02449 | -0.073 | 22.935
2 | 0.628 | 0.02499 | -0.074 | 25.135
2.5 | 0.69 | 0.02554 | -0.075 | 27.015
3 | 0.754 | 0.02615 | -0.077 | 28.821
3.5 | 0.842 | 0.0283 | -0.081 | 29.74
4 | 0.904 | 0.02939 | -0.082 | 30.757
4.5 | 0.805 | 0.04282 | -0.04 | 18.811
5 | 0.853 | 0.04596 | -0.039 | 18.558
5.5 | 0.898 | 0.04964 | -0.038 | 18.081
6 | 0.935 | 0.05442 | -0.038 | 17.183
6.5 | 0.963 | 0.0597 | -0.038 | 16.134
7 | 0.977 | 0.06773 | -0.038 | 14.431
7.5 | 0.966 | 0.07655 | -0.037 | 12.62
8 | 0.89 | 0.09248 | -0.036 | 9.623
8.5 | 0.623 | 0.14955 | -0.034 | 4.167
9 | 0.651 | 0.20511 | -0.04 | 3.175
9.5 | 0.678 | 0.23977 | -0.04 | 2.83
10 | 0.706 | 0.24225 | -0.04 | 2.913
10.5 | 0.733 | 0.24511 | -0.041 | 2.99
11 | 0.761 | 0.24748 | -0.047 | 3.077
11.5 | 0.789 | 0.24843 | -0.047 | 3.174
12 | 0.816 | 0.26636 | -0.048 | 3.062
12.5 | 0.843 | 0.27176 | -0.049 | 3.1
13 | 0.87 | 0.29186 | -0.05 | 2.98
13.5 | 0.898 | 0.30191 | -0.054 | 2.976
14 | 0.925 | 0.31876 | -0.055 | 2.902
14.5 | 0.952 | 0.32957 | -0.056 | 2.888
15 | 0.981 | 0.36321 | -0.06 | 2.701
15.5 | 1.008 | 0.39051 | -0.061 | 2.58
16 | 1.034 | 0.37688 | -0.062 | 2.745
16.5 | 1.061 | 0.384 | -0.063 | 2.764
17 | 1.091 | 0.39713 | -0.067 | 2.746
17.5 | 1.117 | 0.40637 | -0.067 | 2.748
18 | 1.143 | 0.41269 | -0.068 | 2.77
18.5 | 1.172 | 0.46118 | -0.071 | 2.541
19 | 1.199 | 0.44974 | -0.073 | 2.667
19.5 | 1.225 | 0.45826 | -0.073 | 2.674
20 | 1.252 | 0.47018 | -0.074 | 2.662

## 8. Re 50k Mach 0.50 (2)
BIGFOIL.COM POLAR EXPORT
NACA66-317
NACA66-317 |  |  |  | Cl Max: | 0.7948 | at alpha= | 20 | deg
XFOIL ncrit=9 |  |  |  | L/D Max: | 14.7232 | at alpha= | 8.5 | deg
Re: | 50000 |  |  | Cd Min: | 0.2595 | at alpha= | 20 | deg
Mach: | 0.5 |  |  | Cl=0 at alpha= | 2.1795 | deg
|  |  |  | @ Cl=0.1, Cd= | 0.065749
|  |  |  | @ Cl=0.4, Cd= | 0.076213
|  |  |  | @ Cl=0.6, Cd= | 0.062356
alpha (deg) | Cl | Cd | Cm | Cl/Cd
-20 | -0.5121 | 0.24002 | -0.0324 | -2.1336
-19.5 | -0.5029 | 0.23731 | -0.0376 | -2.1192
-19 | -0.4732 | 0.22626 | -0.0401 | -2.0914
-18.5 | -0.4694 | 0.22505 | -0.045 | -2.0858
-18 | -0.4383 | 0.21374 | -0.047 | -2.0506
-17.5 | -0.4235 | 0.20765 | -0.0499 | -2.0395
-17 | -0.4188 | 0.20526 | -0.0526 | -2.0403
-16.5 | -0.3949 | 0.19597 | -0.0532 | -2.0151
-16 | -0.4027 | 0.19476 | -0.0536 | -2.0677
-15.5 | -0.3939 | 0.18936 | -0.0509 | -2.0802
-15 | -0.3956 | 0.18562 | -0.0472 | -2.1312
-14.5 | -0.4099 | 0.18398 | -0.0438 | -2.228
-14 | -0.4293 | 0.18366 | -0.0404 | -2.3375
-13.5 | -0.4154 | 0.17661 | -0.037 | -2.3521
-13 | -0.4178 | 0.17227 | -0.0341 | -2.4253
-12.5 | -0.4246 | 0.16837 | -0.0315 | -2.5218
-12 | -0.4286 | 0.16413 | -0.0288 | -2.6113
-11.5 | -0.429 | 0.15942 | -0.026 | -2.691
-9.5 | -0.5191 | 0.12521 | -0.0349 | -4.1458
-9 | -0.5478 | 0.11502 | -0.0373 | -4.7626
-8.5 | -0.6016 | 0.10246 | -0.042 | -5.8716
-8 | -0.6411 | 0.09327 | -0.0416 | -6.8736
-7.5 | -0.6924 | 0.08499 | -0.0386 | -8.1468
-7 | -0.7569 | 0.07816 | -0.0316 | -9.684
-6.5 | -0.8179 | 0.07225 | -0.0217 | -11.3204
-6 | -0.8581 | 0.066 | -0.0127 | -13.0015
-5.5 | -0.8718 | 0.05997 | -0.0051 | -14.5373
-5 | -0.8641 | 0.05448 | 0.0013 | -15.8609
-4.5 | -0.8369 | 0.04961 | 0.0063 | -16.8696
-4 | -0.7819 | 0.04582 | 0.0092 | -17.0646
-3.5 | -0.6849 | 0.04402 | 0.0081 | -15.5588
-3 | -0.2477 | 0.06048 | -0.0155 | -4.0956
-2.5 | -0.1563 | 0.05946 | -0.0274 | -2.6287
-2 | -0.1417 | 0.05852 | -0.0234 | -2.4214
-1.5 | -0.1259 | 0.05786 | -0.0194 | -2.1759
-1 | -0.1091 | 0.05745 | -0.0154 | -1.899
-0.5 | -0.0917 | 0.05725 | -0.0113 | -1.6017
0 | -0.074 | 0.05722 | -0.0072 | -1.2933
0.5 | -0.0564 | 0.05736 | -0.0032 | -0.98326
1 | -0.0389 | 0.05766 | 0.0009 | -0.67464
1.5 | -0.0219 | 0.05811 | 0.0049 | -0.37687
2 | -0.0056 | 0.0587 | 0.0089 | -0.0954
2.5 | 0.01 | 0.05941 | 0.0129 | 0.16832
3 | 0.0247 | 0.06026 | 0.0168 | 0.40989
3.5 | 0.0384 | 0.06122 | 0.0206 | 0.62725
4 | 0.0508 | 0.06231 | 0.0244 | 0.81528
4.5 | 0.0621 | 0.06351 | 0.0281 | 0.9778
5 | 0.1491 | 0.06865 | 0.0158 | 2.1719
5.5 | 0.2096 | 0.0726 | 0.0101 | 2.8871
6 | 0.3335 | 0.07457 | 0.0003 | 4.4723
6.5 | 0.3727 | 0.07551 | 0.0024 | 4.9358
7 | 0.4119 | 0.07652 | 0.0048 | 5.3829
7.5 | 0.4489 | 0.07714 | 0.0081 | 5.8193
8 | 0.4875 | 0.07679 | 0.0126 | 6.3485
8.5 | 0.7101 | 0.04823 | 0.0357 | 14.7232
9 | 0.7046 | 0.05075 | 0.0453 | 13.8837
9.5 | 0.7304 | 0.05333 | 0.0516 | 13.6959
10 | 0.7689 | 0.05735 | 0.0556 | 13.4071
10.5 | 0.7495 | 0.06414 | 0.0589 | 11.6854
11 | 0.7238 | 0.07272 | 0.0593 | 9.9532
11.5 | 0.705 | 0.08231 | 0.0577 | 8.5652
12.5 | 0.5916 | 0.11628 | 0.0373 | 5.0877
13 | 0.5811 | 0.12945 | 0.0296 | 4.489
13.5 | 0.5863 | 0.14089 | 0.0234 | 4.1614
14 | 0.5821 | 0.15345 | 0.0151 | 3.7934
14.5 | 0.5853 | 0.16646 | 0.0065 | 3.5162
15 | 0.5816 | 0.18089 | -0.0054 | 3.2152
15.5 | 0.6088 | 0.19111 | -0.0098 | 3.1856
16.5 | 0.6403 | 0.20449 | -0.0193 | 3.1312
17 | 0.662 | 0.21243 | -0.0239 | 3.1163
17.5 | 0.6975 | 0.22447 | -0.0275 | 3.1073
18 | 0.7131 | 0.22986 | -0.0326 | 3.1023
18.5 | 0.7291 | 0.23599 | -0.0382 | 3.0895
19 | 0.7521 | 0.24445 | -0.0431 | 3.0767
19.5 | 0.7857 | 0.25679 | -0.0468 | 3.0597
20 | 0.7948 | 0.2595 | -0.0536 | 3.0628

## 9. Re 100k Mach 0.00 (1)
BIGFOIL.COM POLAR EXPORT
NACA66-317
NACA66-317 |  |  |  | Cl Max: | 1.187 | at alpha= | 13 | deg
JavaFoil+Calcfoil stall+Eppler ext transition |  |  |  | L/D Max: | 40.622 | at alpha= | 3.5 | deg
Re: | 100000 |  |  | Cd Min: | 0.01556 | at alpha= | 0 | deg
Mach: | 0 |  |  | Cl=0 at alpha= | -2.6917 | deg
|  |  |  | @ Cl=0.1, Cd= | 0.016117
|  |  |  | @ Cl=0.4, Cd= | 0.015831
|  |  |  | @ Cl=0.6, Cd= | 0.016833
alpha (deg) | Cl | Cd | Cm | Cl/Cd
-20 | -0.816 | 0.25976 | -0.008 | -3.141
-19.5 | -0.834 | 0.24434 | -0.008 | -3.414
-19 | -0.846 | 0.23514 | -0.009 | -3.598
-18.5 | -0.857 | 0.21294 | -0.009 | -4.023
-18 | -0.865 | 0.20275 | -0.01 | -4.269
-17.5 | -0.873 | 0.19362 | -0.01 | -4.506
-17 | -0.877 | 0.18142 | -0.011 | -4.837
-16.5 | -0.88 | 0.17145 | -0.011 | -5.134
-16 | -0.881 | 0.16009 | -0.011 | -5.5
-15.5 | -0.878 | 0.1503 | -0.012 | -5.844
-15 | -0.874 | 0.14132 | -0.013 | -6.181
-14.5 | -0.866 | 0.13205 | -0.013 | -6.555
-14 | -0.855 | 0.12334 | -0.014 | -6.931
-13.5 | -0.841 | 0.11754 | -0.014 | -7.155
-13 | -0.824 | 0.10892 | -0.015 | -7.568
-12.5 | -0.805 | 0.103 | -0.016 | -7.811
-12 | -0.782 | 0.09642 | -0.016 | -8.105
-11.5 | -0.756 | 0.09017 | -0.016 | -8.382
-11 | -0.727 | 0.08422 | -0.017 | -8.631
-10.5 | -0.694 | 0.07958 | -0.018 | -8.723
-10 | -0.659 | 0.07421 | -0.018 | -8.882
-9.5 | -0.622 | 0.0698 | -0.019 | -8.915
-9 | -0.584 | 0.06514 | -0.019 | -8.959
-8.5 | -0.543 | 0.06077 | -0.02 | -8.941
-8 | -0.502 | 0.05711 | -0.021 | -8.783
-7.5 | -0.458 | 0.05387 | -0.022 | -8.51
-7 | -0.414 | 0.05091 | -0.023 | -8.133
-6.5 | -0.369 | 0.04801 | -0.023 | -7.677
-6 | -0.322 | 0.04543 | -0.024 | -7.091
-5.5 | -0.275 | 0.04328 | -0.025 | -6.351
-5 | -0.227 | 0.04116 | -0.026 | -5.515
-4.5 | -0.179 | 0.03931 | -0.027 | -4.543
-4 | -0.156 | 0.01772 | -0.055 | -8.82
-3.5 | -0.097 | 0.01737 | -0.056 | -5.581
-3 | -0.037 | 0.01705 | -0.058 | -2.181
-2.5 | 0.023 | 0.01675 | -0.059 | 1.369
-2 | 0.081 | 0.01615 | -0.057 | 4.986
-1.5 | 0.139 | 0.01605 | -0.058 | 8.66
-1 | 0.198 | 0.01598 | -0.06 | 12.362
-0.5 | 0.256 | 0.01591 | -0.061 | 16.107
0 | 0.317 | 0.01556 | -0.062 | 20.371
0.5 | 0.375 | 0.01574 | -0.063 | 23.829
1 | 0.433 | 0.01595 | -0.064 | 27.161
1.5 | 0.491 | 0.01624 | -0.065 | 30.223
2 | 0.548 | 0.01653 | -0.066 | 33.175
2.5 | 0.603 | 0.01685 | -0.067 | 35.791
3 | 0.66 | 0.01717 | -0.068 | 38.421
3.5 | 0.715 | 0.0176 | -0.07 | 40.622
4 | 0.797 | 0.02111 | -0.074 | 37.752
4.5 | 0.852 | 0.02181 | -0.075 | 39.088
5 | 0.907 | 0.02256 | -0.076 | 40.214
5.5 | 0.797 | 0.04186 | -0.038 | 19.04
6 | 0.839 | 0.04446 | -0.037 | 18.882
6.5 | 0.88 | 0.04727 | -0.036 | 18.621
7 | 0.92 | 0.05048 | -0.036 | 18.217
7.5 | 0.957 | 0.05339 | -0.036 | 17.925
8 | 0.993 | 0.05738 | -0.037 | 17.299
8.5 | 1.026 | 0.0616 | -0.037 | 16.648
9 | 1.056 | 0.065 | -0.037 | 16.246
9.5 | 1.084 | 0.06987 | -0.037 | 15.508
10 | 1.108 | 0.07496 | -0.037 | 14.788
10.5 | 1.13 | 0.08061 | -0.038 | 14.022
11 | 1.149 | 0.08529 | -0.038 | 13.469
11.5 | 1.164 | 0.09366 | -0.038 | 12.427
12 | 1.176 | 0.09855 | -0.038 | 11.932
12.5 | 1.185 | 0.10482 | -0.038 | 11.303
13 | 1.187 | 0.11329 | -0.038 | 10.475
13.5 | 1.184 | 0.12376 | -0.038 | 9.568
14 | 1.178 | 0.12678 | -0.038 | 9.292
14.5 | 1.169 | 0.13882 | -0.039 | 8.419
15 | 1.156 | 0.14754 | -0.038 | 7.834
15.5 | 1.14 | 0.15823 | -0.038 | 7.207
16 | 1.122 | 0.1664 | -0.038 | 6.744
16.5 | 1.102 | 0.17759 | -0.039 | 6.205
17 | 1.08 | 0.19046 | -0.039 | 5.669
17.5 | 1.056 | 0.20305 | -0.039 | 5.199
18 | 1.03 | 0.21295 | -0.038 | 4.838

## 10. Re 100k Mach 0.00 (2)
BIGFOIL.COM POLAR EXPORT
NACA66-317
NACA66-317 |  |  |  | Cl Max: | 1.0484 | at alpha= | 12.5 | deg
XFOIL ncrit=9 |  |  |  | L/D Max: | 28.5095 | at alpha= | 8 | deg
Re: | 100000 |  |  | Cd Min: | 0.19322 | at alpha= | 17.5 | deg
Mach: | 0 |  |  | Cl=0 at alpha= | 1.6749 | deg
|  |  |  | @ Cl=0.1, Cd= | 0.049205
|  |  |  | @ Cl=0.4, Cd= | 0.050151
|  |  |  | @ Cl=0.6, Cd= | 0.04815
alpha (deg) | Cl | Cd | Cm | Cl/Cd
-7.5 | -0.9374 | 0.05451 | 0.0008 | -17.1968
-7 | -0.9154 | 0.0479 | 0.0047 | -19.1106
-6.5 | -0.8875 | 0.04296 | 0.0088 | -20.6588
-6 | -0.8515 | 0.03928 | 0.0122 | -21.6777
-5.5 | -0.8111 | 0.03642 | 0.0143 | -22.2707
-5 | -0.7711 | 0.03444 | 0.0162 | -22.3897
-4.5 | -0.7298 | 0.03279 | 0.0184 | -22.2568
-4 | -0.6912 | 0.0313 | 0.0208 | -22.0831
-3.5 | -0.6576 | 0.03009 | 0.0236 | -21.8544
-3 | -0.625 | 0.02893 | 0.0264 | -21.6039
-2.5 | -0.6174 | 0.02579 | 0.0351 | -23.9395
-2 | -0.6109 | 0.02942 | 0.0505 | -20.7648
-1.5 | -0.3541 | 0.04347 | 0.0286 | -8.1458
-1 | -0.3032 | 0.04378 | 0.0263 | -6.9255
-0.5 | -0.2544 | 0.04404 | 0.024 | -5.7766
0 | -0.2179 | 0.0443 | 0.0239 | -4.9187
0.5 | -0.1468 | 0.04545 | 0.0166 | -3.2299
1.5 | -0.0199 | 0.04799 | 0.0055 | -0.41467
2 | 0.037 | 0.04889 | 0.0015 | 0.7568
3.5 | 0.2967 | 0.05019 | -0.0185 | 5.9115
4 | 0.3321 | 0.05012 | -0.0171 | 6.6261
4.5 | 0.3987 | 0.05015 | -0.02 | 7.9501
5 | 0.4446 | 0.0502 | -0.0199 | 8.8566
5.5 | 0.5039 | 0.04978 | -0.0212 | 10.1225
6 | 0.5827 | 0.04863 | -0.0247 | 11.9823
6.5 | 0.6433 | 0.04695 | -0.025 | 13.7018
7 | 0.7754 | 0.03602 | -0.0261 | 21.5269
7.5 | 0.7923 | 0.03313 | -0.0174 | 23.9149
8 | 0.8225 | 0.02885 | -0.0062 | 28.5095
8.5 | 0.7745 | 0.03187 | 0.0075 | 24.3019
9 | 0.752 | 0.03339 | 0.0178 | 22.5217
9.5 | 0.739 | 0.03423 | 0.027 | 21.5892
10 | 0.7636 | 0.0356 | 0.0305 | 21.4494
10.5 | 0.8336 | 0.03733 | 0.0291 | 22.3306
11 | 0.9304 | 0.04057 | 0.0243 | 22.9332
11.5 | 1.0016 | 0.04525 | 0.0217 | 22.1348
12 | 1.0374 | 0.0502 | 0.0223 | 20.6653
12.5 | 1.0484 | 0.05605 | 0.0252 | 18.7047
13 | 1.0301 | 0.06322 | 0.0299 | 16.2939
13.5 | 1.0034 | 0.07131 | 0.0336 | 14.071
14 | 1.0111 | 0.08178 | 0.0336 | 12.3637
14.5 | 0.8659 | 0.09403 | 0.0349 | 9.2088
15 | 0.7787 | 0.11504 | 0.0252 | 6.7689
15.5 | 0.6441 | 0.16333 | -0.0061 | 3.9435
16 | 0.6968 | 0.17028 | -0.0041 | 4.0921
16.5 | 0.6685 | 0.17851 | -0.0135 | 3.7449
17 | 0.6783 | 0.18667 | -0.0178 | 3.6337
17.5 | 0.7076 | 0.19322 | -0.0191 | 3.6621

## 11. Re 100k Mach 0.10 (1)
BIGFOIL.COM POLAR EXPORT
NACA66-317
NACA66-317 |  |  |  | Cl Max: | 1.176 | at alpha= | 12.5 | deg
JavaFoil+Calcfoil stall+Eppler ext transition |  |  |  | L/D Max: | 41.027 | at alpha= | 5.5 | deg
Re: | 100000 |  |  | Cd Min: | 0.01562 | at alpha= | 0 | deg
Mach: | 0.1 |  |  | Cl=0 at alpha= | -2.6917 | deg
|  |  |  | @ Cl=0.1, Cd= | 0.016185
|  |  |  | @ Cl=0.4, Cd= | 0.015883
|  |  |  | @ Cl=0.6, Cd= | 0.016889
alpha (deg) | Cl | Cd | Cm | Cl/Cd
-20 | -0.771 | 0.26405 | -0.008 | -2.919
-19.5 | -0.792 | 0.26034 | -0.008 | -3.044
-19 | -0.808 | 0.24241 | -0.009 | -3.332
-18.5 | -0.822 | 0.22542 | -0.009 | -3.645
-18 | -0.834 | 0.21204 | -0.01 | -3.933
-17.5 | -0.844 | 0.20108 | -0.01 | -4.199
-17 | -0.853 | 0.18772 | -0.011 | -4.541
-16.5 | -0.858 | 0.17343 | -0.011 | -4.949
-16 | -0.862 | 0.16415 | -0.012 | -5.25
-15.5 | -0.862 | 0.15212 | -0.012 | -5.668
-15 | -0.86 | 0.14342 | -0.013 | -5.996
-14.5 | -0.855 | 0.13404 | -0.013 | -6.376
-14 | -0.846 | 0.12717 | -0.014 | -6.653
-13.5 | -0.834 | 0.11808 | -0.014 | -7.065
-13 | -0.819 | 0.11003 | -0.015 | -7.445
-12.5 | -0.801 | 0.10336 | -0.016 | -7.751
-12 | -0.779 | 0.09824 | -0.016 | -7.934
-11.5 | -0.755 | 0.09194 | -0.016 | -8.21
-11 | -0.727 | 0.08485 | -0.017 | -8.566
-10.5 | -0.695 | 0.07984 | -0.018 | -8.699
-10 | -0.66 | 0.07504 | -0.018 | -8.796
-9.5 | -0.624 | 0.07023 | -0.019 | -8.879
-9 | -0.585 | 0.06506 | -0.02 | -8.995
-8.5 | -0.545 | 0.0612 | -0.02 | -8.907
-8 | -0.503 | 0.05745 | -0.021 | -8.761
-7.5 | -0.46 | 0.05416 | -0.022 | -8.498
-7 | -0.416 | 0.05083 | -0.023 | -8.179
-6.5 | -0.37 | 0.04818 | -0.024 | -7.683
-6 | -0.324 | 0.04556 | -0.024 | -7.102
-5.5 | -0.276 | 0.04338 | -0.025 | -6.366
-5 | -0.228 | 0.04123 | -0.026 | -5.531
-4.5 | -0.179 | 0.03938 | -0.027 | -4.557
-4 | -0.157 | 0.0178 | -0.056 | -8.817
-3.5 | -0.097 | 0.01743 | -0.057 | -5.586
-3 | -0.037 | 0.01711 | -0.058 | -2.183
-2.5 | 0.023 | 0.01681 | -0.059 | 1.37
-2 | 0.081 | 0.01622 | -0.058 | 4.99
-1.5 | 0.14 | 0.01611 | -0.059 | 8.67
-1 | 0.198 | 0.01603 | -0.06 | 12.377
-0.5 | 0.257 | 0.01597 | -0.061 | 16.116
0 | 0.318 | 0.01562 | -0.062 | 20.381
0.5 | 0.377 | 0.0158 | -0.063 | 23.845
1 | 0.435 | 0.01601 | -0.064 | 27.174
1.5 | 0.493 | 0.01626 | -0.065 | 30.355
2 | 0.551 | 0.01655 | -0.066 | 33.307
2.5 | 0.606 | 0.01693 | -0.067 | 35.8
3 | 0.663 | 0.01725 | -0.069 | 38.414
3.5 | 0.718 | 0.01769 | -0.07 | 40.607
4 | 0.8 | 0.02122 | -0.074 | 37.729
4.5 | 0.856 | 0.02193 | -0.075 | 39.049
5 | 0.911 | 0.02271 | -0.076 | 40.124
5.5 | 0.965 | 0.02351 | -0.078 | 41.027
6 | 0.843 | 0.04456 | -0.037 | 18.917
6.5 | 0.884 | 0.0474 | -0.036 | 18.645
7 | 0.923 | 0.05039 | -0.036 | 18.319
7.5 | 0.96 | 0.05386 | -0.036 | 17.831
8 | 0.996 | 0.05714 | -0.037 | 17.421
8.5 | 1.028 | 0.06163 | -0.037 | 16.682
9 | 1.058 | 0.06571 | -0.037 | 16.099
9.5 | 1.085 | 0.0705 | -0.037 | 15.388
10 | 1.109 | 0.07628 | -0.037 | 14.532
10.5 | 1.129 | 0.08027 | -0.037 | 14.064
11 | 1.146 | 0.08741 | -0.038 | 13.112
11.5 | 1.16 | 0.09245 | -0.038 | 12.543
12 | 1.17 | 0.1016 | -0.038 | 11.511
12.5 | 1.176 | 0.10844 | -0.038 | 10.846
13 | 1.175 | 0.11321 | -0.038 | 10.381
13.5 | 1.17 | 0.1238 | -0.038 | 9.448
14 | 1.16 | 0.13208 | -0.038 | 8.783
14.5 | 1.147 | 0.14171 | -0.039 | 8.096
15 | 1.131 | 0.14929 | -0.038 | 7.574
15.5 | 1.111 | 0.16348 | -0.038 | 6.798
16 | 1.089 | 0.17332 | -0.038 | 6.284
16.5 | 1.065 | 0.18511 | -0.039 | 5.753
17 | 1.038 | 0.20063 | -0.038 | 5.175
17.5 | 1.01 | 0.21413 | -0.038 | 4.717

## 12. Re 100k Mach 0.10 (2)
BIGFOIL.COM POLAR EXPORT
NACA66-317
NACA66-317 |  |  |  | Cl Max: | 1.036 | at alpha= | 12.5 | deg
XFOIL ncrit=9 |  |  |  | L/D Max: | 27.7475 | at alpha= | 8 | deg
Re: | 100000 |  |  | Cd Min: | 0.194 | at alpha= | 17.5 | deg
Mach: | 0.1 |  |  | Cl=0 at alpha= | 1.6782 | deg
|  |  |  | @ Cl=0.1, Cd= | 0.050953
|  |  |  | @ Cl=0.4, Cd= | 0.050278
|  |  |  | @ Cl=0.6, Cd= | 0.048213
alpha (deg) | Cl | Cd | Cm | Cl/Cd
-7.5 | -0.9386 | 0.05556 | 0 | -16.8934
-7 | -0.918 | 0.04881 | 0.004 | -18.8076
-6.5 | -0.8917 | 0.04375 | 0.0082 | -20.3817
-6 | -0.8567 | 0.03982 | 0.0118 | -21.5143
-5.5 | -0.8164 | 0.03687 | 0.0141 | -22.1427
-5 | -0.7761 | 0.03478 | 0.0161 | -22.3145
-4.5 | -0.7344 | 0.03307 | 0.0182 | -22.2074
-4 | -0.6949 | 0.03162 | 0.0207 | -21.9766
-3.5 | -0.6612 | 0.03031 | 0.0235 | -21.8146
-3 | -0.6287 | 0.02913 | 0.0264 | -21.5826
-2.5 | -0.6131 | 0.02534 | 0.0318 | -24.1949
-2 | -0.6121 | 0.02928 | 0.0495 | -20.9051
-1.5 | -0.354 | 0.04365 | 0.0283 | -8.11
-1 | -0.3028 | 0.04396 | 0.026 | -6.8881
-0.5 | -0.2562 | 0.04422 | 0.0242 | -5.7938
0 | -0.2213 | 0.04446 | 0.0244 | -4.9775
0.5 | -0.1448 | 0.04572 | 0.0161 | -3.1671
1 | -0.081 | 0.04737 | 0.0105 | -1.7099
1.5 | -0.0221 | 0.04798 | 0.0059 | -0.46061
2 | 0.0399 | 0.04921 | 0.0011 | 0.81081
2.5 | 0.0986 | 0.05096 | -0.0029 | 1.9349
3.5 | 0.2765 | 0.05011 | -0.015 | 5.5179
4 | 0.335 | 0.05025 | -0.0171 | 6.6667
4.5 | 0.405 | 0.05028 | -0.0205 | 8.0549
5 | 0.4428 | 0.05035 | -0.0192 | 8.7944
5.5 | 0.5076 | 0.04984 | -0.0211 | 10.1846
6 | 0.589 | 0.04859 | -0.0248 | 12.1218
6.5 | 0.6616 | 0.0461 | -0.0261 | 14.3514
7 | 0.7745 | 0.0361 | -0.0251 | 21.4543
7.5 | 0.7839 | 0.03376 | -0.0157 | 23.2198
8 | 0.8155 | 0.02939 | -0.0044 | 27.7475
8.5 | 0.771 | 0.03233 | 0.0087 | 23.8478
9 | 0.7497 | 0.03382 | 0.0189 | 22.1674
9.5 | 0.7378 | 0.03467 | 0.028 | 21.2806
10 | 0.7643 | 0.03597 | 0.0314 | 21.2483
10.5 | 0.8374 | 0.03772 | 0.0299 | 22.2004
11 | 0.9331 | 0.04114 | 0.0253 | 22.6811
11.5 | 0.999 | 0.04597 | 0.0233 | 21.7316
12 | 1.0292 | 0.05103 | 0.0245 | 20.1685
12.5 | 1.036 | 0.0569 | 0.0276 | 18.2074
13 | 1.0149 | 0.06412 | 0.0321 | 15.8281
13.5 | 0.9845 | 0.07231 | 0.0355 | 13.615
14 | 0.9609 | 0.08197 | 0.0366 | 11.7226
14.5 | 0.679 | 0.13279 | 0.0121 | 5.1133
15 | 0.7434 | 0.12672 | 0.0196 | 5.8665
15.5 | 0.6425 | 0.1641 | -0.0063 | 3.9153
16 | 0.6936 | 0.17119 | -0.0045 | 4.0516
16.5 | 0.6669 | 0.17929 | -0.0138 | 3.7197
17 | 0.6806 | 0.1875 | -0.0177 | 3.6299
17.5 | 0.7047 | 0.194 | -0.0198 | 3.6325

## 13. Re 100k Mach 0.25 (1)
BIGFOIL.COM POLAR EXPORT
NACA66-317
NACA66-317 |  |  |  | Cl Max: | 1.117 | at alpha= | 11 | deg
JavaFoil+Calcfoil stall+Eppler ext transition |  |  |  | L/D Max: | 39.735 | at alpha= | 5 | deg
Re: | 100000 |  |  | Cd Min: | 0.01594 | at alpha= | 0 | deg
Mach: | 0.25 |  |  | Cl=0 at alpha= | -2.6936 | deg
|  |  |  | @ Cl=0.1, Cd= | 0.016474
|  |  |  | @ Cl=0.4, Cd= | 0.016168
|  |  |  | @ Cl=0.6, Cd= | 0.01715
alpha (deg) | Cl | Cd | Cm | Cl/Cd
-18.5 | -0.503 | 0.32709 | -0.01 | -1.538
-18 | -0.549 | 0.29371 | -0.01 | -1.868
-17.5 | -0.591 | 0.25861 | -0.01 | -2.286
-17 | -0.63 | 0.23726 | -0.011 | -2.655
-16.5 | -0.665 | 0.2246 | -0.011 | -2.96
-16 | -0.695 | 0.19637 | -0.012 | -3.542
-15.5 | -0.721 | 0.18223 | -0.012 | -3.959
-15 | -0.742 | 0.16657 | -0.013 | -4.457
-14.5 | -0.758 | 0.15615 | -0.013 | -4.857
-14 | -0.769 | 0.14119 | -0.014 | -5.446
-13.5 | -0.774 | 0.13032 | -0.014 | -5.939
-13 | -0.774 | 0.12233 | -0.015 | -6.325
-12.5 | -0.768 | 0.11373 | -0.016 | -6.753
-12 | -0.757 | 0.10446 | -0.016 | -7.247
-11.5 | -0.741 | 0.09669 | -0.017 | -7.665
-11 | -0.72 | 0.08939 | -0.017 | -8.055
-10.5 | -0.693 | 0.08304 | -0.018 | -8.344
-10 | -0.662 | 0.07763 | -0.018 | -8.528
-9.5 | -0.628 | 0.07143 | -0.019 | -8.799
-9 | -0.592 | 0.06764 | -0.02 | -8.752
-8.5 | -0.553 | 0.06252 | -0.021 | -8.849
-8 | -0.512 | 0.05842 | -0.021 | -8.768
-7.5 | -0.469 | 0.05505 | -0.022 | -8.527
-7 | -0.425 | 0.05211 | -0.023 | -8.151
-6.5 | -0.379 | 0.04877 | -0.024 | -7.766
-6 | -0.331 | 0.04599 | -0.025 | -7.206
-5.5 | -0.283 | 0.04383 | -0.025 | -6.459
-5 | -0.234 | 0.04149 | -0.026 | -5.64
-4.5 | -0.184 | 0.03961 | -0.027 | -4.649
-4 | -0.161 | 0.01817 | -0.057 | -8.86
-3.5 | -0.1 | 0.01777 | -0.058 | -5.621
-3 | -0.038 | 0.01742 | -0.059 | -2.199
-2.5 | 0.024 | 0.01712 | -0.06 | 1.38
-2 | 0.083 | 0.0165 | -0.059 | 5.036
-1.5 | 0.143 | 0.01641 | -0.06 | 8.733
-1 | 0.204 | 0.01632 | -0.061 | 12.485
-0.5 | 0.264 | 0.0162 | -0.062 | 16.324
0 | 0.327 | 0.01594 | -0.063 | 20.494
0.5 | 0.387 | 0.01612 | -0.065 | 23.98
1 | 0.447 | 0.01634 | -0.066 | 27.323
1.5 | 0.506 | 0.0166 | -0.067 | 30.505
2 | 0.565 | 0.01696 | -0.068 | 33.327
2.5 | 0.622 | 0.01727 | -0.069 | 36.025
3 | 0.68 | 0.01764 | -0.07 | 38.537
3.5 | 0.762 | 0.02112 | -0.075 | 36.104
4 | 0.82 | 0.02185 | -0.076 | 37.548
4.5 | 0.877 | 0.02265 | -0.077 | 38.736
5 | 0.933 | 0.02348 | -0.078 | 39.735
5.5 | 0.82 | 0.04236 | -0.038 | 19.358
6 | 0.863 | 0.04492 | -0.038 | 19.204
6.5 | 0.903 | 0.04786 | -0.037 | 18.869
7 | 0.941 | 0.05132 | -0.036 | 18.341
7.5 | 0.977 | 0.05528 | -0.036 | 17.674
8 | 1.01 | 0.05868 | -0.037 | 17.207
8.5 | 1.039 | 0.06348 | -0.037 | 16.361
9 | 1.064 | 0.06857 | -0.037 | 15.512
9.5 | 1.084 | 0.07344 | -0.038 | 14.765
10 | 1.1 | 0.08068 | -0.038 | 13.638
10.5 | 1.111 | 0.08616 | -0.038 | 12.896
11 | 1.117 | 0.09274 | -0.038 | 12.04
11.5 | 1.116 | 0.10104 | -0.038 | 11.048
12 | 1.11 | 0.11148 | -0.038 | 9.959
12.5 | 1.098 | 0.11744 | -0.038 | 9.353
13 | 1.075 | 0.12801 | -0.038 | 8.397
13.5 | 1.043 | 0.14002 | -0.037 | 7.45
14 | 1.005 | 0.15201 | -0.037 | 6.61
14.5 | 0.96 | 0.1703 | -0.037 | 5.638
15 | 0.91 | 0.18162 | -0.037 | 5.01
15.5 | 0.854 | 0.20182 | -0.037 | 4.233
16 | 0.794 | 0.22518 | -0.037 | 3.526

## 14. Re 100k Mach 0.25 (2)
BIGFOIL.COM POLAR EXPORT
NACA66-317
NACA66-317 |  |  |  | Cl Max: | 0.9787 | at alpha= | 12 | deg
XFOIL ncrit=9 |  |  |  | L/D Max: | 28.7295 | at alpha= | 7.5 | deg
Re: | 100000 |  |  | Cd Min: | 0.1927 | at alpha= | 17 | deg
Mach: | 0.25 |  |  | Cl=0 at alpha= | 1.6856 | deg
|  |  |  | @ Cl=0.1, Cd= | 0.050398
|  |  |  | @ Cl=0.4, Cd= | 0.051042
|  |  |  | @ Cl=0.6, Cd= | 0.048594
alpha (deg) | Cl | Cd | Cm | Cl/Cd
-12.5 | -0.4679 | 0.14352 | -0.0384 | -3.2602
-12 | -0.458 | 0.13509 | -0.044 | -3.3903
-11.5 | -0.4731 | 0.12687 | -0.0495 | -3.729
-11 | -0.4892 | 0.11904 | -0.0543 | -4.1095
-10.5 | -0.4921 | 0.11204 | -0.0561 | -4.3922
-10 | -0.4867 | 0.1063 | -0.0545 | -4.5786
-9.5 | -0.4785 | 0.10021 | -0.0541 | -4.775
-8 | -0.8845 | 0.06666 | -0.0221 | -13.2688
-7.5 | -0.9354 | 0.06072 | -0.0054 | -15.4051
-7 | -0.9248 | 0.05376 | -0.0005 | -17.2024
-6.5 | -0.9089 | 0.04812 | 0.0047 | -18.8882
-6 | -0.8817 | 0.04302 | 0.0094 | -20.4951
-5.5 | -0.8443 | 0.03946 | 0.0127 | -21.3964
-5 | -0.8034 | 0.03676 | 0.015 | -21.8553
-4.5 | -0.7604 | 0.03471 | 0.0174 | -21.9072
-4 | -0.7173 | 0.03315 | 0.0199 | -21.638
-3.5 | -0.6804 | 0.03155 | 0.0228 | -21.5658
-3 | -0.6474 | 0.03032 | 0.0262 | -21.3522
-2.5 | -0.6143 | 0.02914 | 0.0293 | -21.081
-2 | -0.6198 | 0.02854 | 0.0447 | -21.7169
-1.5 | -0.4233 | 0.04304 | 0.0386 | -9.835
-1 | -0.317 | 0.04489 | 0.0275 | -7.0617
-0.5 | -0.2738 | 0.04514 | 0.0266 | -6.0656
0 | -0.2179 | 0.04583 | 0.0229 | -4.7545
0.5 | -0.1409 | 0.04738 | 0.0148 | -2.9738
1 | -0.0772 | 0.04811 | 0.0095 | -1.6047
2 | 0.0354 | 0.05025 | 0.0023 | 0.70448
3 | 0.227 | 0.05069 | -0.0133 | 4.4782
3.5 | 0.2973 | 0.05095 | -0.0166 | 5.8351
4 | 0.3279 | 0.05104 | -0.0139 | 6.4244
4.5 | 0.3902 | 0.05107 | -0.016 | 7.6405
5 | 0.4681 | 0.05085 | -0.02 | 9.2055
5.5 | 0.4999 | 0.05072 | -0.0172 | 9.8561
6 | 0.5769 | 0.04949 | -0.0197 | 11.6569
6.5 | 0.662 | 0.04619 | -0.0215 | 14.3321
7.5 | 0.8389 | 0.0292 | -0.0114 | 28.7295
8 | 0.7841 | 0.0323 | 0.0038 | 24.2755
8.5 | 0.7545 | 0.0348 | 0.0149 | 21.681
9 | 0.7418 | 0.03608 | 0.0242 | 20.5599
9.5 | 0.7399 | 0.0369 | 0.0324 | 20.0515
10 | 0.7788 | 0.03798 | 0.0356 | 20.5055
10.5 | 0.8576 | 0.04008 | 0.0342 | 21.3972
11 | 0.9355 | 0.04437 | 0.0318 | 21.0841
11.5 | 0.9718 | 0.04966 | 0.0329 | 19.5691
12 | 0.9787 | 0.05552 | 0.0357 | 17.6279
12.5 | 0.9633 | 0.06206 | 0.0391 | 15.5221
13 | 0.933 | 0.06976 | 0.0416 | 13.3744
13.5 | 0.8919 | 0.07915 | 0.0422 | 11.2685
14 | 0.8466 | 0.09044 | 0.04 | 9.3609
14.5 | 0.8184 | 0.10289 | 0.0358 | 7.9541
15.5 | 0.6358 | 0.16799 | -0.0069 | 3.7847
16 | 0.6783 | 0.17561 | -0.0068 | 3.8625
16.5 | 0.6606 | 0.1832 | -0.0153 | 3.6059
17 | 0.7003 | 0.1927 | -0.0158 | 3.6341

## 15. Re 100k Mach 0.50 (1)
BIGFOIL.COM POLAR EXPORT
NACA66-317
NACA66-317 |  |  |  | Cl Max: | 1.252 | at alpha= | 20 | deg
JavaFoil+Calcfoil stall+Eppler ext transition |  |  |  | L/D Max: | 38.908 | at alpha= | 3 | deg
Re: | 100000 |  |  | Cd Min: | 0.01729 | at alpha= | 0 | deg
Mach: | 0.5 |  |  | Cl=0 at alpha= | -2.6884 | deg
|  |  |  | @ Cl=0.1, Cd= | 0.01765
|  |  |  | @ Cl=0.4, Cd= | 0.017456
|  |  |  | @ Cl=0.6, Cd= | 0.018345
alpha (deg) | Cl | Cd | Cm | Cl/Cd
-20 | -0.966 | 0.35095 | -0.012 | -2.752
-19.5 | -0.939 | 0.32815 | -0.013 | -2.861
-19 | -0.912 | 0.32399 | -0.014 | -2.815
-18.5 | -0.882 | 0.31969 | -0.014 | -2.759
-18 | -0.855 | 0.32003 | -0.015 | -2.671
-17.5 | -0.828 | 0.30771 | -0.015 | -2.69
-17 | -0.8 | 0.28798 | -0.016 | -2.779
-16.5 | -0.772 | 0.28646 | -0.016 | -2.694
-16 | -0.744 | 0.27435 | -0.016 | -2.711
-15.5 | -0.716 | 0.26578 | -0.017 | -2.695
-15 | -0.689 | 0.26093 | -0.017 | -2.639
-14.5 | -0.661 | 0.24197 | -0.018 | -2.733
-14 | -0.634 | 0.23746 | -0.019 | -2.669
-13.5 | -0.605 | 0.22263 | -0.018 | -2.716
-13 | -0.577 | 0.22309 | -0.019 | -2.587
-12.5 | -0.549 | 0.20524 | -0.019 | -2.677
-12 | -0.522 | 0.20137 | -0.02 | -2.591
-11.5 | -0.494 | 0.19722 | -0.02 | -2.505
-11 | -0.466 | 0.21095 | -0.021 | -2.21
-10.5 | -0.438 | 0.1703 | -0.019 | -2.569
-10 | -0.41 | 0.15723 | -0.02 | -2.605
-9.5 | -0.382 | 0.15561 | -0.02 | -2.453
-9 | -0.354 | 0.13736 | -0.021 | -2.577
-8.5 | -0.504 | 0.08339 | -0.021 | -6.049
-8 | -0.509 | 0.06954 | -0.022 | -7.323
-7.5 | -0.487 | 0.06279 | -0.023 | -7.752
-7 | -0.452 | 0.05654 | -0.024 | -7.99
-6.5 | -0.409 | 0.05226 | -0.025 | -7.834
-6 | -0.362 | 0.04878 | -0.027 | -7.427
-5.5 | -0.312 | 0.04568 | -0.028 | -6.825
-5 | -0.259 | 0.04314 | -0.029 | -6
-4.5 | -0.204 | 0.04092 | -0.03 | -4.997
-4 | -0.149 | 0.03908 | -0.031 | -3.81
-3.5 | -0.092 | 0.03751 | -0.032 | -2.465
-3 | -0.043 | 0.0189 | -0.065 | -2.25
-2.5 | 0.026 | 0.01852 | -0.067 | 1.417
-2 | 0.093 | 0.01766 | -0.065 | 5.247
-1.5 | 0.16 | 0.01756 | -0.066 | 9.099
-1 | 0.227 | 0.01754 | -0.068 | 12.941
-0.5 | 0.294 | 0.0175 | -0.069 | 16.829
0 | 0.363 | 0.01729 | -0.07 | 21.002
0.5 | 0.43 | 0.01759 | -0.071 | 24.42
1 | 0.496 | 0.01785 | -0.072 | 27.803
1.5 | 0.563 | 0.01813 | -0.074 | 31.078
2 | 0.63 | 0.01852 | -0.075 | 34.009
2.5 | 0.692 | 0.01895 | -0.076 | 36.507
3 | 0.755 | 0.01942 | -0.078 | 38.908
3.5 | 0.844 | 0.02396 | -0.082 | 35.229
4 | 0.906 | 0.02497 | -0.083 | 36.292
4.5 | 0.966 | 0.02609 | -0.085 | 37.033
5 | 0.854 | 0.04187 | -0.041 | 20.387
5.5 | 0.898 | 0.0449 | -0.039 | 19.99
6 | 0.935 | 0.04864 | -0.039 | 19.228
6.5 | 0.963 | 0.05354 | -0.039 | 17.995
7 | 0.977 | 0.05904 | -0.039 | 16.555
7.5 | 0.966 | 0.06731 | -0.038 | 14.354
8 | 0.89 | 0.07762 | -0.036 | 11.467
8.5 | 0.623 | 0.12065 | -0.035 | 5.165
9 | 0.651 | 0.15244 | -0.04 | 4.272
9.5 | 0.678 | 0.18691 | -0.04 | 3.63
10 | 0.706 | 0.18948 | -0.041 | 3.725
10.5 | 0.733 | 0.19236 | -0.042 | 3.81
11 | 0.762 | 0.19887 | -0.048 | 3.829
11.5 | 0.789 | 0.20012 | -0.048 | 3.941
12 | 0.816 | 0.21497 | -0.049 | 3.794
12.5 | 0.843 | 0.21974 | -0.05 | 3.835
13 | 0.87 | 0.22558 | -0.051 | 3.856
13.5 | 0.898 | 0.24323 | -0.055 | 3.694
14 | 0.925 | 0.24189 | -0.056 | 3.825
14.5 | 0.952 | 0.26097 | -0.057 | 3.648
15 | 0.981 | 0.29201 | -0.061 | 3.36
15.5 | 1.008 | 0.29491 | -0.062 | 3.417
16 | 1.034 | 0.28512 | -0.063 | 3.628
16.5 | 1.062 | 0.29608 | -0.064 | 3.585
17 | 1.091 | 0.31787 | -0.067 | 3.431
17.5 | 1.117 | 0.32255 | -0.068 | 3.463
18 | 1.143 | 0.32319 | -0.069 | 3.538
18.5 | 1.173 | 0.35123 | -0.072 | 3.339
19 | 1.199 | 0.35945 | -0.074 | 3.337
19.5 | 1.225 | 0.36389 | -0.074 | 3.368
20 | 1.252 | 0.38026 | -0.075 | 3.292

## 16. Re 100k Mach 0.50 (2)
BIGFOIL.COM POLAR EXPORT
NACA66-317
NACA66-317 |  |  |  | Cl Max: | 0.8194 | at alpha= | 10 | deg
XFOIL ncrit=9 |  |  |  | L/D Max: | 19.2861 | at alpha= | 7.5 | deg
Re: | 100000 |  |  | Cd Min: | 0.17321 | at alpha= | 15 | deg
Mach: | 0.5 |  |  | Cl=0 at alpha= | 1.1582 | deg
|  |  |  | @ Cl=0.1, Cd= | 0.054066
|  |  |  | @ Cl=0.4, Cd= | 0.05489
|  |  |  | @ Cl=0.6, Cd= | 0.051353
alpha (deg) | Cl | Cd | Cm | Cl/Cd
-10.5 | -0.2998 | 0.12316 | -0.06 | -2.4342
-10 | -0.4474 | 0.10357 | -0.0815 | -4.3198
-9.5 | -0.444 | 0.09682 | -0.0801 | -4.5858
-9 | -0.5451 | 0.08301 | -0.0852 | -6.5667
-8.5 | -0.5664 | 0.0759 | -0.0834 | -7.4625
-8 | -0.6197 | 0.07101 | -0.0754 | -8.7269
-7.5 | -0.6784 | 0.06724 | -0.064 | -10.0892
-7 | -0.7524 | 0.06505 | -0.0466 | -11.5665
-6.5 | -0.8566 | 0.06425 | -0.0196 | -13.3323
-6 | -0.8861 | 0.05856 | -0.0101 | -15.1315
-5.5 | -0.8973 | 0.05288 | -0.0016 | -16.9686
-5 | -0.8881 | 0.04778 | 0.0054 | -18.5873
-4.5 | -0.8619 | 0.04353 | 0.0112 | -19.8001
-4 | -0.8199 | 0.04006 | 0.0155 | -20.4668
-3.5 | -0.769 | 0.03767 | 0.0189 | -20.4141
-3 | -0.7209 | 0.03571 | 0.0223 | -20.1876
-2.5 | -0.6816 | 0.03443 | 0.0271 | -19.7967
-2 | -0.6507 | 0.03326 | 0.0327 | -19.564
-1.5 | -0.6454 | 0.03142 | 0.0446 | -20.5411
-1 | -0.3778 | 0.04913 | 0.0331 | -7.6898
-0.5 | -0.2778 | 0.05057 | 0.0227 | -5.4934
0 | -0.1945 | 0.05218 | 0.0149 | -3.7275
0.5 | -0.1338 | 0.05252 | 0.0114 | -2.5476
1 | -0.0487 | 0.05424 | 0.0034 | -0.89786
1.5 | 0.1052 | 0.05406 | -0.0126 | 1.946
2 | 0.1301 | 0.05382 | -0.0083 | 2.4173
2.5 | 0.2026 | 0.05424 | -0.012 | 3.7353
3 | 0.2377 | 0.0544 | -0.0094 | 4.3695
3.5 | 0.2828 | 0.05464 | -0.0079 | 5.1757
4 | 0.3374 | 0.05481 | -0.0077 | 6.1558
4.5 | 0.3799 | 0.05494 | -0.006 | 6.9148
5 | 0.4325 | 0.05481 | -0.005 | 7.8909
5.5 | 0.4842 | 0.05439 | -0.0033 | 8.9024
6 | 0.5346 | 0.05383 | -0.0015 | 9.9313
6.5 | 0.6228 | 0.05049 | -0.0012 | 12.3351
7 | 0.7379 | 0.04013 | 0.0048 | 18.3877
7.5 | 0.7564 | 0.03922 | 0.0153 | 19.2861
8 | 0.7321 | 0.04293 | 0.0245 | 17.0533
8.5 | 0.7301 | 0.04478 | 0.0331 | 16.3042
9 | 0.7585 | 0.04555 | 0.04 | 16.652
9.5 | 0.8016 | 0.04682 | 0.0456 | 17.1209
10 | 0.8194 | 0.04938 | 0.0523 | 16.5938
10.5 | 0.8095 | 0.0528 | 0.0597 | 15.3314
11 | 0.796 | 0.05883 | 0.063 | 13.5305
11.5 | 0.7701 | 0.06709 | 0.0631 | 11.4786
12 | 0.7338 | 0.07776 | 0.0599 | 9.4367
12.5 | 0.688 | 0.09171 | 0.0523 | 7.5019
13 | 0.6427 | 0.10937 | 0.0403 | 5.8764
13.5 | 0.6234 | 0.12582 | 0.0296 | 4.9547
14 | 0.6244 | 0.13847 | 0.022 | 4.5093
14.5 | 0.6175 | 0.15415 | 0.0115 | 4.0058
15 | 0.6088 | 0.17321 | -0.0019 | 3.5148

## 17. Re 250k Mach 0.00 (1)
BIGFOIL.COM POLAR EXPORT
NACA66-317
NACA66-317 |  |  |  | Cl Max: | 1.187 | at alpha= | 13 | deg
JavaFoil+Calcfoil stall+Eppler ext transition |  |  |  | L/D Max: | 62.421 | at alpha= | 3.5 | deg
Re: | 250000 |  |  | Cd Min: | 0.01011 | at alpha= | 0 | deg
Mach: | 0 |  |  | Cl=0 at alpha= | -2.6917 | deg
|  |  |  | @ Cl=0.1, Cd= | 0.010756
|  |  |  | @ Cl=0.4, Cd= | 0.010308
|  |  |  | @ Cl=0.6, Cd= | 0.011041
alpha (deg) | Cl | Cd | Cm | Cl/Cd
-20 | -0.816 | 0.21857 | -0.008 | -3.735
-19.5 | -0.834 | 0.20221 | -0.008 | -4.126
-19 | -0.846 | 0.19527 | -0.009 | -4.334
-18.5 | -0.857 | 0.18292 | -0.009 | -4.684
-18 | -0.866 | 0.17472 | -0.01 | -4.955
-17.5 | -0.873 | 0.16324 | -0.01 | -5.346
-17 | -0.878 | 0.15438 | -0.011 | -5.685
-16.5 | -0.88 | 0.14646 | -0.011 | -6.011
-16 | -0.881 | 0.1383 | -0.012 | -6.368
-15.5 | -0.879 | 0.12914 | -0.012 | -6.803
-15 | -0.874 | 0.12238 | -0.013 | -7.14
-14.5 | -0.866 | 0.11468 | -0.013 | -7.549
-14 | -0.855 | 0.10855 | -0.014 | -7.877
-13.5 | -0.841 | 0.10287 | -0.014 | -8.178
-13 | -0.825 | 0.09606 | -0.015 | -8.584
-12.5 | -0.805 | 0.09097 | -0.016 | -8.848
-12 | -0.782 | 0.08606 | -0.016 | -9.084
-11.5 | -0.756 | 0.08054 | -0.017 | -9.388
-11 | -0.727 | 0.07571 | -0.017 | -9.605
-10.5 | -0.694 | 0.07152 | -0.018 | -9.71
-10 | -0.659 | 0.06704 | -0.019 | -9.837
-9.5 | -0.623 | 0.06311 | -0.02 | -9.869
-9 | -0.584 | 0.05908 | -0.021 | -9.887
-8.5 | -0.544 | 0.05534 | -0.022 | -9.829
-8 | -0.502 | 0.05212 | -0.023 | -9.634
-7.5 | -0.459 | 0.04927 | -0.024 | -9.317
-7 | -0.415 | 0.04604 | -0.024 | -9.004
-6.5 | -0.369 | 0.04384 | -0.025 | -8.417
-6 | -0.323 | 0.04159 | -0.026 | -7.755
-5.5 | -0.275 | 0.03961 | -0.026 | -6.947
-5 | -0.274 | 0.01467 | -0.055 | -18.698
-4.5 | -0.216 | 0.01426 | -0.056 | -15.141
-4 | -0.157 | 0.01389 | -0.057 | -11.293
-3.5 | -0.097 | 0.01356 | -0.058 | -7.175
-3 | -0.037 | 0.01326 | -0.059 | -2.814
-2.5 | 0.023 | 0.01299 | -0.061 | 1.771
-2 | 0.082 | 0.01079 | -0.06 | 7.577
-1.5 | 0.141 | 0.01068 | -0.061 | 13.219
-1 | 0.201 | 0.0106 | -0.062 | 18.942
-0.5 | 0.261 | 0.01051 | -0.063 | 24.786
0 | 0.323 | 0.01011 | -0.065 | 31.989
0.5 | 0.382 | 0.01026 | -0.066 | 37.297
1 | 0.442 | 0.01042 | -0.067 | 42.374
1.5 | 0.5 | 0.01063 | -0.068 | 46.991
2 | 0.558 | 0.01085 | -0.069 | 51.413
2.5 | 0.613 | 0.0111 | -0.07 | 55.287
3 | 0.67 | 0.01132 | -0.072 | 59.226
3.5 | 0.726 | 0.01163 | -0.073 | 62.421
4 | 0.8 | 0.01715 | -0.076 | 46.643
4.5 | 0.856 | 0.01776 | -0.077 | 48.192
5 | 0.911 | 0.01844 | -0.078 | 49.405
5.5 | 0.965 | 0.01914 | -0.08 | 50.39
6 | 1.016 | 0.01989 | -0.081 | 51.085
6.5 | 1.065 | 0.02064 | -0.082 | 51.61
7 | 1.112 | 0.02145 | -0.083 | 51.851
7.5 | 0.959 | 0.04883 | -0.041 | 19.648
8 | 0.995 | 0.05193 | -0.041 | 19.152
8.5 | 1.026 | 0.05566 | -0.038 | 18.436
9 | 1.057 | 0.059 | -0.039 | 17.911
9.5 | 1.084 | 0.06319 | -0.039 | 17.157
10 | 1.109 | 0.06732 | -0.04 | 16.478
10.5 | 1.131 | 0.07145 | -0.04 | 15.83
11 | 1.15 | 0.07654 | -0.041 | 15.021
11.5 | 1.165 | 0.08187 | -0.04 | 14.227
12 | 1.177 | 0.08686 | -0.04 | 13.547
12.5 | 1.186 | 0.09301 | -0.041 | 12.748
13 | 1.187 | 0.099 | -0.041 | 11.994
13.5 | 1.185 | 0.10659 | -0.04 | 11.115
14 | 1.179 | 0.11311 | -0.041 | 10.423
14.5 | 1.17 | 0.1213 | -0.042 | 9.643
15 | 1.157 | 0.12702 | -0.041 | 9.107
15.5 | 1.141 | 0.13439 | -0.041 | 8.491
16 | 1.123 | 0.14277 | -0.041 | 7.865
16.5 | 1.103 | 0.15139 | -0.041 | 7.283
17 | 1.08 | 0.16057 | -0.042 | 6.728
17.5 | 1.056 | 0.16896 | -0.041 | 6.252
18 | 1.031 | 0.18345 | -0.041 | 5.619

## 18. Re 250k Mach 0.00 (2)
BIGFOIL.COM POLAR EXPORT
NACA66-317
NACA66-317 |  |  |  | Cl Max: | 0.2016 | at alpha= | 2.5 | deg
XFOIL ncrit=9 |  |  |  | L/D Max: | 7.4063 | at alpha= | 2.5 | deg
Re: | 250000 |  |  | Cd Min: | 0.13949 | at alpha= | -15 | deg
Mach: | 0 |  |  | Cl=0 at alpha= | 0.61131 | deg
|  |  |  | @ Cl=0.1, Cd= | 0.027291
|  |  |  | @ Cl=0.4, Cd= | 0.02722
|  |  |  | @ Cl=0.6, Cd= | 0.02722
alpha (deg) | Cl | Cd | Cm | Cl/Cd
-15 | -0.4171 | 0.13949 | -0.0664 | -2.9902
-14.5 | -0.4018 | 0.12853 | -0.0732 | -3.1261
-14 | -0.3678 | 0.12234 | -0.0781 | -3.0064
-13.5 | -0.4027 | 0.10067 | -0.0996 | -4.0002
-13 | -0.4026 | 0.08754 | -0.1078 | -4.599
-12.5 | -0.3811 | 0.07997 | -0.1143 | -4.7655
-12 | -0.4409 | 0.06541 | -0.1243 | -6.7406
-11.5 | -0.4893 | 0.0588 | -0.1221 | -8.3214
-11 | -0.5594 | 0.0566 | -0.1113 | -9.8834
-10 | -0.6324 | 0.03769 | -0.0896 | -16.779
-9.5 | -0.5888 | 0.03293 | -0.089 | -17.8804
-9 | -0.5437 | 0.02934 | -0.0885 | -18.531
-8.5 | -0.4948 | 0.02715 | -0.0881 | -18.2247
-8 | -0.3972 | 0.02355 | -0.0961 | -16.8662
-7.5 | -0.339 | 0.02218 | -0.0969 | -15.284
-7 | -0.2949 | 0.02133 | -0.0957 | -13.8256
-6.5 | -0.2631 | 0.02032 | -0.0929 | -12.9478
-6 | -0.2368 | 0.01957 | -0.0891 | -12.1002
-5.5 | -0.2146 | 0.01892 | -0.0842 | -11.3425
-5 | -0.2162 | 0.01923 | -0.0752 | -11.2428
-4.5 | -0.2426 | 0.01822 | -0.0622 | -13.315
-4 | -0.2909 | 0.01787 | -0.0455 | -16.2787
-3.5 | -0.2913 | 0.01906 | -0.0349 | -15.2833
-3 | -0.2393 | 0.02034 | -0.0332 | -11.765
-2.5 | -0.2518 | 0.0223 | -0.0213 | -11.2915
-2 | -0.2231 | 0.02476 | -0.0134 | -9.0105
-1.5 | -0.1716 | 0.02633 | -0.0099 | -6.5173
-1 | -0.1685 | 0.02746 | -0.0013 | -6.1362
-0.5 | -0.1194 | 0.02775 | 0.0001 | -4.3027
0 | -0.0508 | 0.02757 | -0.0027 | -1.8426
1 | 0.0323 | 0.02752 | -0.0011 | 1.1737
1.5 | 0.1034 | 0.02728 | -0.0042 | 3.7903
2 | 0.1308 | 0.02756 | -0.0009 | 4.746
2.5 | 0.2016 | 0.02722 | -0.0043 | 7.4063

## 19. Re 250k Mach 0.10 (1)
BIGFOIL.COM POLAR EXPORT
NACA66-317
NACA66-317 |  |  |  | Cl Max: | 1.177 | at alpha= | 12.5 | deg
JavaFoil+Calcfoil stall+Eppler ext transition |  |  |  | L/D Max: | 62.316 | at alpha= | 3.5 | deg
Re: | 250000 |  |  | Cd Min: | 0.01016 | at alpha= | 0 | deg
Mach: | 0.1 |  |  | Cl=0 at alpha= | -2.6917 | deg
|  |  |  | @ Cl=0.1, Cd= | 0.010804
|  |  |  | @ Cl=0.4, Cd= | 0.010346
|  |  |  | @ Cl=0.6, Cd= | 0.011076
alpha (deg) | Cl | Cd | Cm | Cl/Cd
-20 | -0.771 | 0.22148 | -0.008 | -3.481
-19.5 | -0.793 | 0.20953 | -0.008 | -3.783
-19 | -0.808 | 0.19936 | -0.009 | -4.053
-18.5 | -0.822 | 0.189 | -0.009 | -4.348
-18 | -0.834 | 0.17416 | -0.01 | -4.789
-17.5 | -0.844 | 0.16808 | -0.01 | -5.024
-17 | -0.853 | 0.15807 | -0.011 | -5.395
-16.5 | -0.859 | 0.14948 | -0.011 | -5.744
-16 | -0.862 | 0.14032 | -0.012 | -6.142
-15.5 | -0.862 | 0.13146 | -0.012 | -6.561
-15 | -0.86 | 0.12448 | -0.013 | -6.91
-14.5 | -0.855 | 0.11728 | -0.013 | -7.289
-14 | -0.846 | 0.1099 | -0.014 | -7.701
-13.5 | -0.834 | 0.10391 | -0.014 | -8.031
-13 | -0.82 | 0.09765 | -0.015 | -8.392
-12.5 | -0.801 | 0.09172 | -0.016 | -8.737
-12 | -0.78 | 0.08662 | -0.016 | -9.001
-11.5 | -0.755 | 0.08116 | -0.017 | -9.303
-11 | -0.727 | 0.07611 | -0.018 | -9.554
-10.5 | -0.695 | 0.07201 | -0.018 | -9.649
-10 | -0.66 | 0.06731 | -0.019 | -9.81
-9.5 | -0.624 | 0.06345 | -0.02 | -9.837
-9 | -0.586 | 0.05905 | -0.021 | -9.919
-8.5 | -0.546 | 0.05574 | -0.022 | -9.788
-8 | -0.504 | 0.05245 | -0.023 | -9.607
-7.5 | -0.461 | 0.0493 | -0.024 | -9.345
-7 | -0.416 | 0.04623 | -0.024 | -9.004
-6.5 | -0.371 | 0.04399 | -0.025 | -8.426
-6 | -0.324 | 0.04161 | -0.026 | -7.784
-5.5 | -0.276 | 0.03964 | -0.026 | -6.973
-5 | -0.276 | 0.01472 | -0.055 | -18.716
-4.5 | -0.217 | 0.01432 | -0.056 | -15.146
-4 | -0.158 | 0.01395 | -0.057 | -11.299
-3.5 | -0.098 | 0.01362 | -0.058 | -7.181
-3 | -0.037 | 0.01331 | -0.06 | -2.817
-2.5 | 0.023 | 0.01304 | -0.061 | 1.773
-2 | 0.082 | 0.01084 | -0.06 | 7.573
-1.5 | 0.142 | 0.01072 | -0.061 | 13.221
-1 | 0.202 | 0.01064 | -0.063 | 18.945
-0.5 | 0.262 | 0.01056 | -0.064 | 24.773
0 | 0.325 | 0.01016 | -0.065 | 31.986
0.5 | 0.384 | 0.0103 | -0.066 | 37.283
1 | 0.443 | 0.01047 | -0.067 | 42.359
1.5 | 0.502 | 0.01065 | -0.068 | 47.181
2 | 0.561 | 0.01087 | -0.07 | 51.608
2.5 | 0.616 | 0.01116 | -0.071 | 55.234
3 | 0.673 | 0.01138 | -0.072 | 59.15
3.5 | 0.729 | 0.0117 | -0.073 | 62.316
4 | 0.804 | 0.01725 | -0.076 | 46.598
4.5 | 0.86 | 0.01787 | -0.078 | 48.116
5 | 0.915 | 0.01855 | -0.079 | 49.322
5.5 | 0.969 | 0.01929 | -0.08 | 50.229
6 | 1.02 | 0.02003 | -0.081 | 50.93
6.5 | 1.069 | 0.02078 | -0.082 | 51.444
7 | 1.116 | 0.0216 | -0.084 | 51.668
7.5 | 0.963 | 0.04897 | -0.041 | 19.66
8 | 0.997 | 0.05223 | -0.041 | 19.097
8.5 | 1.029 | 0.05589 | -0.039 | 18.41
9 | 1.059 | 0.05964 | -0.039 | 17.748
9.5 | 1.086 | 0.06351 | -0.04 | 17.092
10 | 1.109 | 0.06844 | -0.04 | 16.207
10.5 | 1.13 | 0.07295 | -0.04 | 15.487
11 | 1.147 | 0.07692 | -0.04 | 14.909
11.5 | 1.161 | 0.08289 | -0.041 | 14.001
12 | 1.17 | 0.08948 | -0.04 | 13.079
12.5 | 1.177 | 0.09365 | -0.041 | 12.567
13 | 1.176 | 0.09999 | -0.04 | 11.761
13.5 | 1.171 | 0.10786 | -0.041 | 10.852
14 | 1.161 | 0.11617 | -0.041 | 9.995
14.5 | 1.148 | 0.12392 | -0.042 | 9.265
15 | 1.131 | 0.13009 | -0.041 | 8.698
15.5 | 1.112 | 0.13718 | -0.041 | 8.107
16 | 1.09 | 0.14927 | -0.042 | 7.302
16.5 | 1.066 | 0.15804 | -0.042 | 6.742
17 | 1.039 | 0.16783 | -0.041 | 6.19
17.5 | 1.011 | 0.17891 | -0.041 | 5.648

## 20. Re 250k Mach 0.10 (2)
BIGFOIL.COM POLAR EXPORT
NACA66-317
NACA66-317 |  |  |  | Cl Max: | 1.0838 | at alpha= | 13.5 | deg
XFOIL ncrit=9 |  |  |  | L/D Max: | 49.2229 | at alpha= | 7 | deg
Re: | 250000 |  |  | Cd Min: | 0.19878 | at alpha= | 18.5 | deg
Mach: | 0.1 |  |  | Cl=0 at alpha= | -99 | deg
|  |  |  | @ Cl=0.1, Cd= | 0.027787
|  |  |  | @ Cl=0.4, Cd= | 0.025243
|  |  |  | @ Cl=0.6, Cd= | 0.021001
alpha (deg) | Cl | Cd | Cm | Cl/Cd
1.5 | 0.0607 | 0.02799 | 0.0023 | 2.1686
2 | 0.1322 | 0.02762 | -0.0009 | 4.7864
2.5 | 0.2078 | 0.02719 | -0.0049 | 7.6425
3 | 0.2466 | 0.02732 | -0.0038 | 9.0264
3.5 | 0.3258 | 0.02663 | -0.0082 | 12.2343
5 | 0.5698 | 0.02207 | -0.0193 | 25.8179
5.5 | 0.7173 | 0.01685 | -0.0314 | 42.5697
6 | 0.7383 | 0.01583 | -0.0243 | 46.6393
6.5 | 0.7421 | 0.01617 | -0.0162 | 45.8936
7 | 0.7728 | 0.0157 | -0.0106 | 49.2229
7.5 | 0.7403 | 0.0188 | 0.0014 | 39.3777
8 | 0.7088 | 0.02286 | 0.0115 | 31.0061
8.5 | 0.7185 | 0.02544 | 0.016 | 28.2429
9 | 0.7416 | 0.02719 | 0.0192 | 27.2747
9.5 | 0.7627 | 0.02924 | 0.0223 | 26.0841
10 | 0.7864 | 0.03092 | 0.0255 | 25.4334
10.5 | 0.814 | 0.03283 | 0.0285 | 24.7944
11 | 0.8511 | 0.03418 | 0.0304 | 24.9005
11.5 | 0.9012 | 0.03586 | 0.0297 | 25.1311
12 | 0.9925 | 0.03861 | 0.0253 | 25.7058
12.5 | 1.0354 | 0.0419 | 0.0245 | 24.7112
13 | 1.0667 | 0.04606 | 0.0246 | 23.1589
13.5 | 1.0838 | 0.05172 | 0.0258 | 20.9551
14 | 1.0771 | 0.05866 | 0.0282 | 18.3617
14.5 | 1.0535 | 0.06679 | 0.0305 | 15.7733
15 | 1.0203 | 0.07575 | 0.0314 | 13.4693
15.5 | 0.7102 | 0.14365 | 0.0012 | 4.944
16 | 0.7282 | 0.14935 | -0.001 | 4.8758
16.5 | 0.7036 | 0.16687 | -0.0122 | 4.2165
17 | 0.7176 | 0.17379 | -0.0162 | 4.1291
17.5 | 0.7478 | 0.17743 | -0.0151 | 4.2146
18 | 0.726 | 0.19353 | -0.0285 | 3.7514
18.5 | 0.7474 | 0.19878 | -0.0311 | 3.7599

## 21. Re 250k Mach 0.25 (1)
BIGFOIL.COM POLAR EXPORT
NACA66-317
NACA66-317 |  |  |  | Cl Max: | 1.117 | at alpha= | 11 | deg
JavaFoil+Calcfoil stall+Eppler ext transition |  |  |  | L/D Max: | 59.085 | at alpha= | 3 | deg
Re: | 250000 |  |  | Cd Min: | 0.01039 | at alpha= | 0 | deg
Mach: | 0.25 |  |  | Cl=0 at alpha= | -2.6936 | deg
|  |  |  | @ Cl=0.1, Cd= | 0.011056
|  |  |  | @ Cl=0.4, Cd= | 0.010557
|  |  |  | @ Cl=0.6, Cd= | 0.011286
alpha (deg) | Cl | Cd | Cm | Cl/Cd
-18.5 | -0.503 | 0.2416 | -0.01 | -2.084
-18 | -0.549 | 0.23334 | -0.01 | -2.352
-17.5 | -0.591 | 0.21288 | -0.01 | -2.778
-17 | -0.63 | 0.20272 | -0.011 | -3.109
-16.5 | -0.665 | 0.18474 | -0.011 | -3.6
-16 | -0.696 | 0.16752 | -0.012 | -4.152
-15.5 | -0.721 | 0.14984 | -0.012 | -4.815
-15 | -0.743 | 0.14017 | -0.013 | -5.297
-14.5 | -0.758 | 0.12923 | -0.013 | -5.869
-14 | -0.769 | 0.1198 | -0.014 | -6.419
-13.5 | -0.774 | 0.11147 | -0.015 | -6.945
-13 | -0.774 | 0.10379 | -0.015 | -7.456
-12.5 | -0.768 | 0.09782 | -0.016 | -7.852
-12 | -0.757 | 0.09164 | -0.016 | -8.262
-11.5 | -0.741 | 0.08513 | -0.017 | -8.709
-11 | -0.72 | 0.07937 | -0.018 | -9.075
-10.5 | -0.693 | 0.07342 | -0.019 | -9.44
-10 | -0.662 | 0.06953 | -0.019 | -9.525
-9.5 | -0.629 | 0.06422 | -0.02 | -9.792
-9 | -0.592 | 0.061 | -0.021 | -9.712
-8.5 | -0.554 | 0.05657 | -0.022 | -9.788
-8 | -0.513 | 0.05309 | -0.023 | -9.658
-7.5 | -0.47 | 0.04949 | -0.024 | -9.495
-7 | -0.425 | 0.04713 | -0.025 | -9.021
-6.5 | -0.379 | 0.04431 | -0.026 | -8.556
-6 | -0.332 | 0.04197 | -0.026 | -7.905
-5.5 | -0.283 | 0.03997 | -0.027 | -7.087
-5 | -0.282 | 0.0151 | -0.056 | -18.698
-4.5 | -0.222 | 0.01465 | -0.057 | -15.18
-4 | -0.162 | 0.01426 | -0.059 | -11.333
-3.5 | -0.1 | 0.01388 | -0.06 | -7.222
-3 | -0.038 | 0.01356 | -0.061 | -2.836
-2.5 | 0.024 | 0.01328 | -0.062 | 1.786
-2 | 0.084 | 0.01108 | -0.062 | 7.595
-1.5 | 0.145 | 0.01099 | -0.063 | 13.216
-1 | 0.207 | 0.01087 | -0.064 | 19.027
-0.5 | 0.269 | 0.01074 | -0.065 | 25.004
0 | 0.333 | 0.01039 | -0.066 | 32.059
0.5 | 0.394 | 0.01054 | -0.067 | 37.356
1 | 0.455 | 0.01071 | -0.069 | 42.435
1.5 | 0.515 | 0.01091 | -0.07 | 47.235
2 | 0.575 | 0.01119 | -0.071 | 51.367
2.5 | 0.632 | 0.01141 | -0.072 | 55.407
3 | 0.69 | 0.01169 | -0.073 | 59.085
3.5 | 0.765 | 0.01716 | -0.077 | 44.615
4 | 0.824 | 0.01778 | -0.078 | 46.314
4.5 | 0.881 | 0.01848 | -0.079 | 47.656
5 | 0.937 | 0.01922 | -0.081 | 48.745
5.5 | 0.991 | 0.01999 | -0.082 | 49.576
6 | 1.042 | 0.02081 | -0.083 | 50.081
6.5 | 1.091 | 0.0217 | -0.084 | 50.274
7 | 0.943 | 0.04677 | -0.04 | 20.157
7.5 | 0.978 | 0.05008 | -0.039 | 19.522
8 | 1.011 | 0.05328 | -0.04 | 18.969
8.5 | 1.039 | 0.05726 | -0.039 | 18.148
9 | 1.064 | 0.061 | -0.039 | 17.445
9.5 | 1.085 | 0.06575 | -0.04 | 16.503
10 | 1.101 | 0.07075 | -0.041 | 15.564
10.5 | 1.112 | 0.07572 | -0.041 | 14.686
11 | 1.117 | 0.08188 | -0.041 | 13.647
11.5 | 1.117 | 0.0873 | -0.041 | 12.795
12 | 1.111 | 0.09417 | -0.041 | 11.797
12.5 | 1.099 | 0.09999 | -0.041 | 10.992
13 | 1.076 | 0.1091 | -0.04 | 9.859
13.5 | 1.044 | 0.12061 | -0.04 | 8.654
14 | 1.005 | 0.13002 | -0.039 | 7.732
14.5 | 0.96 | 0.13967 | -0.038 | 6.876
15 | 0.91 | 0.15285 | -0.039 | 5.954
15.5 | 0.855 | 0.16801 | -0.039 | 5.086
16 | 0.794 | 0.17909 | -0.038 | 4.434

## 22. Re 250k Mach 0.25 (2)
BIGFOIL.COM POLAR EXPORT
NACA66-317
NACA66-317 |  |  |  | Cl Max: | 1.015 | at alpha= | 13 | deg
XFOIL ncrit=9 |  |  |  | L/D Max: | 43.3642 | at alpha= | 7 | deg
Re: | 250000 |  |  | Cd Min: | 0.19909 | at alpha= | 18 | deg
Mach: | 0.25 |  |  | Cl=0 at alpha= | 0.73968 | deg
|  |  |  | @ Cl=0.1, Cd= | 0.02827
|  |  |  | @ Cl=0.4, Cd= | 0.026349
|  |  |  | @ Cl=0.6, Cd= | 0.021084
alpha (deg) | Cl | Cd | Cm | Cl/Cd
-14.5 | -0.3547 | 0.13418 | -0.0776 | -2.6435
-14 | -0.3256 | 0.12647 | -0.0843 | -2.5745
-13.5 | -0.3566 | 0.10763 | -0.1031 | -3.3132
-13 | -0.3083 | 0.10406 | -0.1033 | -2.9627
-12.5 | -0.2952 | 0.0953 | -0.1102 | -3.0976
-12 | -0.4164 | 0.0743 | -0.1285 | -5.6043
-11.5 | -0.4788 | 0.06918 | -0.1255 | -6.9211
-11 | -0.4312 | 0.05905 | -0.1283 | -7.3023
-10.5 | -0.4667 | 0.05404 | -0.1237 | -8.6362
-10 | -0.5566 | 0.04177 | -0.1094 | -13.3254
-9.5 | -0.5711 | 0.03677 | -0.0998 | -15.5317
-9 | -0.5418 | 0.03239 | -0.0969 | -16.7274
-8.5 | -0.4979 | 0.02912 | -0.0954 | -17.0982
-8 | -0.4163 | 0.02544 | -0.1001 | -16.364
-7.5 | -0.3428 | 0.02352 | -0.1027 | -14.5748
-7 | -0.2914 | 0.02249 | -0.1022 | -12.9569
-6.5 | -0.2506 | 0.02148 | -0.1 | -11.6667
-6 | -0.2217 | 0.02049 | -0.0963 | -10.8199
-5.5 | -0.1982 | 0.01994 | -0.0916 | -9.9398
-5 | -0.1949 | 0.02002 | -0.0834 | -9.7353
-4.5 | -0.2081 | 0.01959 | -0.0719 | -10.6228
-4 | -0.267 | 0.02085 | -0.0527 | -12.8058
-3.5 | -0.304 | 0.01922 | -0.0367 | -15.8169
-3 | -0.2424 | 0.02049 | -0.036 | -11.8302
-2.5 | -0.2788 | 0.0225 | -0.0204 | -12.3911
-2 | -0.2284 | 0.02511 | -0.0146 | -9.096
-1.5 | -0.2177 | 0.02714 | -0.0049 | -8.0214
-1 | -0.1789 | 0.02855 | 0.0004 | -6.2662
-0.5 | -0.1152 | 0.02833 | -0.0014 | -4.0664
0 | -0.1031 | 0.02891 | 0.0055 | -3.5662
0.5 | -0.036 | 0.02859 | 0.0028 | -1.2592
1 | 0.0391 | 0.02822 | -0.0017 | 1.3855
1.5 | 0.0633 | 0.02842 | 0.0027 | 2.2273
2 | 0.1366 | 0.02812 | -0.0005 | 4.8578
3 | 0.2185 | 0.02842 | 0.0019 | 7.6882
3.5 | 0.2993 | 0.02767 | -0.0024 | 10.8168
4 | 0.384 | 0.02677 | -0.0071 | 14.3444
5.5 | 0.629 | 0.02032 | -0.0146 | 30.9547
6.5 | 0.7178 | 0.01775 | -0.0087 | 40.4394
7 | 0.7502 | 0.0173 | -0.0028 | 43.3642
7.5 | 0.7155 | 0.0209 | 0.0087 | 34.2344
8 | 0.6935 | 0.02498 | 0.0169 | 27.7622
8.5 | 0.7107 | 0.02717 | 0.021 | 26.1575
9 | 0.7344 | 0.02932 | 0.0237 | 25.0477
9.5 | 0.7563 | 0.03133 | 0.0273 | 24.1398
10 | 0.7837 | 0.03327 | 0.03 | 23.5558
10.5 | 0.8211 | 0.03508 | 0.0323 | 23.4065
11 | 0.8616 | 0.03659 | 0.0347 | 23.5474
11.5 | 0.9084 | 0.03849 | 0.0358 | 23.6009
12 | 0.9842 | 0.04241 | 0.0335 | 23.2068
12.5 | 1.0082 | 0.04694 | 0.034 | 21.4785
13 | 1.015 | 0.05259 | 0.0353 | 19.3002
13.5 | 1.0051 | 0.0597 | 0.0367 | 16.8358
14 | 0.9801 | 0.06813 | 0.0374 | 14.3857
14.5 | 0.9461 | 0.07814 | 0.0364 | 12.1078
15 | 0.9099 | 0.08968 | 0.033 | 10.1461
15.5 | 0.8894 | 0.10123 | 0.0286 | 8.7859
16 | 0.7043 | 0.15937 | -0.0055 | 4.4193
16.5 | 0.7176 | 0.16819 | -0.0087 | 4.2666
17 | 0.7084 | 0.18088 | -0.0193 | 3.9164
17.5 | 0.7433 | 0.18474 | -0.0179 | 4.0235
18 | 0.7254 | 0.19909 | -0.031 | 3.6436

## 23. Re 250k Mach 0.50 (1)
BIGFOIL.COM POLAR EXPORT
NACA66-317
NACA66-317 |  |  |  | Cl Max: | 1.252 | at alpha= | 20 | deg
JavaFoil+Calcfoil stall+Eppler ext transition |  |  |  | L/D Max: | 58.191 | at alpha= | 3 | deg
Re: | 250000 |  |  | Cd Min: | 0.01139 | at alpha= | 0 | deg
Mach: | 0.5 |  |  | Cl=0 at alpha= | -2.6884 | deg
|  |  |  | @ Cl=0.1, Cd= | 0.012081
|  |  |  | @ Cl=0.4, Cd= | 0.01151
|  |  |  | @ Cl=0.6, Cd= | 0.012228
alpha (deg) | Cl | Cd | Cm | Cl/Cd
-20 | -0.966 | 0.26838 | -0.012 | -3.598
-19.5 | -0.939 | 0.25433 | -0.013 | -3.692
-19 | -0.912 | 0.24978 | -0.014 | -3.651
-18.5 | -0.882 | 0.24721 | -0.014 | -3.569
-18 | -0.855 | 0.23803 | -0.015 | -3.591
-17.5 | -0.828 | 0.22709 | -0.015 | -3.645
-17 | -0.8 | 0.22192 | -0.016 | -3.607
-16.5 | -0.772 | 0.2156 | -0.016 | -3.58
-16 | -0.744 | 0.2069 | -0.016 | -3.594
-15.5 | -0.716 | 0.19462 | -0.017 | -3.68
-15 | -0.689 | 0.2044 | -0.018 | -3.37
-14.5 | -0.661 | 0.18554 | -0.018 | -3.564
-14 | -0.634 | 0.1813 | -0.019 | -3.496
-13.5 | -0.605 | 0.17072 | -0.018 | -3.542
-13 | -0.577 | 0.1677 | -0.019 | -3.441
-12.5 | -0.549 | 0.15444 | -0.019 | -3.558
-12 | -0.522 | 0.15078 | -0.02 | -3.46
-11.5 | -0.494 | 0.14694 | -0.021 | -3.362
-11 | -0.466 | 0.15267 | -0.021 | -3.053
-10.5 | -0.438 | 0.13164 | -0.02 | -3.324
-10 | -0.41 | 0.12305 | -0.02 | -3.33
-9.5 | -0.382 | 0.11719 | -0.021 | -3.258
-9 | -0.354 | 0.10563 | -0.022 | -3.352
-8.5 | -0.504 | 0.06996 | -0.022 | -7.212
-8 | -0.509 | 0.06023 | -0.023 | -8.456
-7.5 | -0.487 | 0.05536 | -0.024 | -8.795
-7 | -0.452 | 0.05051 | -0.026 | -8.949
-6.5 | -0.41 | 0.04706 | -0.027 | -8.707
-6 | -0.363 | 0.04376 | -0.028 | -8.286
-5.5 | -0.312 | 0.0413 | -0.029 | -7.555
-5 | -0.259 | 0.03907 | -0.03 | -6.63
-4.5 | -0.205 | 0.0371 | -0.031 | -5.516
-4 | -0.179 | 0.01563 | -0.065 | -11.446
-3.5 | -0.111 | 0.01516 | -0.066 | -7.333
-3 | -0.043 | 0.01475 | -0.067 | -2.894
-2.5 | 0.026 | 0.01437 | -0.068 | 1.833
-2 | 0.094 | 0.01209 | -0.068 | 7.735
-1.5 | 0.161 | 0.01199 | -0.069 | 13.468
-1 | 0.229 | 0.01191 | -0.07 | 19.266
-0.5 | 0.298 | 0.0118 | -0.071 | 25.263
0 | 0.369 | 0.01139 | -0.073 | 32.409
0.5 | 0.436 | 0.01165 | -0.074 | 37.468
1 | 0.503 | 0.01188 | -0.075 | 42.395
1.5 | 0.571 | 0.01209 | -0.077 | 47.247
2 | 0.638 | 0.01241 | -0.078 | 51.401
2.5 | 0.7 | 0.01275 | -0.079 | 54.887
3 | 0.763 | 0.01312 | -0.08 | 58.191
3.5 | 0.847 | 0.01957 | -0.084 | 43.281
4 | 0.91 | 0.02048 | -0.086 | 44.411
4.5 | 0.97 | 0.02148 | -0.087 | 45.146
5 | 1.027 | 0.02254 | -0.089 | 45.558
5.5 | 0.899 | 0.04083 | -0.043 | 22.025
6 | 0.936 | 0.04391 | -0.042 | 21.322
6.5 | 0.964 | 0.04764 | -0.041 | 20.231
7 | 0.978 | 0.0518 | -0.04 | 18.878
7.5 | 0.967 | 0.05764 | -0.04 | 16.769
8 | 0.89 | 0.06626 | -0.039 | 13.44
8.5 | 0.623 | 0.09494 | -0.037 | 6.565
9 | 0.651 | 0.1186 | -0.042 | 5.491
9.5 | 0.679 | 0.1369 | -0.042 | 4.956
10 | 0.706 | 0.13953 | -0.042 | 5.058
10.5 | 0.733 | 0.14245 | -0.043 | 5.146
11 | 0.762 | 0.14694 | -0.049 | 5.183
11.5 | 0.789 | 0.14869 | -0.049 | 5.304
12 | 0.816 | 0.15972 | -0.05 | 5.107
12.5 | 0.843 | 0.16401 | -0.051 | 5.138
13 | 0.87 | 0.17148 | -0.052 | 5.073
13.5 | 0.898 | 0.1812 | -0.056 | 4.958
14 | 0.925 | 0.18129 | -0.057 | 5.104
14.5 | 0.952 | 0.19775 | -0.058 | 4.814
15 | 0.981 | 0.21716 | -0.062 | 4.518
15.5 | 1.008 | 0.21898 | -0.062 | 4.602
16 | 1.035 | 0.21593 | -0.064 | 4.791
16.5 | 1.062 | 0.23045 | -0.065 | 4.608
17 | 1.091 | 0.23679 | -0.068 | 4.606
17.5 | 1.117 | 0.23871 | -0.069 | 4.679
18 | 1.143 | 0.24638 | -0.07 | 4.641
18.5 | 1.173 | 0.27156 | -0.073 | 4.321
19 | 1.199 | 0.26872 | -0.074 | 4.464
19.5 | 1.226 | 0.27815 | -0.075 | 4.406
20 | 1.252 | 0.28381 | -0.075 | 4.41

## 24. Re 250k Mach 0.50 (2)
BIGFOIL.COM POLAR EXPORT
NACA66-317
NACA66-317 |  |  |  | Cl Max: | 0.8428 | at alpha= | 11 | deg
XFOIL ncrit=9 |  |  |  | L/D Max: | 34.6641 | at alpha= | 6.5 | deg
Re: | 250000 |  |  | Cd Min: | 0.22988 | at alpha= | -20 | deg
Mach: | 0.5 |  |  | Cl=0 at alpha= | 1.387 | deg
|  |  |  | @ Cl=0.1, Cd= | 0.031366
|  |  |  | @ Cl=0.4, Cd= | 0.029735
|  |  |  | @ Cl=0.6, Cd= | 0.024614
alpha (deg) | Cl | Cd | Cm | Cl/Cd
-20 | -0.4998 | 0.22988 | -0.0346 | -2.1742
-19.5 | -0.4891 | 0.22353 | -0.0416 | -2.1881
-19 | -0.4685 | 0.21486 | -0.0456 | -2.1805
-18.5 | -0.4433 | 0.20759 | -0.0482 | -2.1355
-18 | -0.4241 | 0.20085 | -0.0522 | -2.1115
-17.5 | -0.4271 | 0.19558 | -0.0598 | -2.1838
-17 | -0.4079 | 0.18787 | -0.0597 | -2.1712
-16.5 | -0.3701 | 0.17926 | -0.0662 | -2.0646
-16 | -0.336 | 0.17013 | -0.0765 | -1.975
-15.5 | -0.3193 | 0.15993 | -0.0888 | -1.9965
-15 | -0.2728 | 0.15128 | -0.0949 | -1.8033
-14.5 | -0.247 | 0.14295 | -0.1024 | -1.7279
-14 | -0.2478 | 0.13277 | -0.1121 | -1.8664
-13.5 | -0.215 | 0.12624 | -0.1139 | -1.7031
-13 | -0.2034 | 0.11925 | -0.1175 | -1.7057
-12.5 | -0.2049 | 0.11026 | -0.1225 | -1.8583
-12 | -0.1881 | 0.10417 | -0.1239 | -1.8057
-11.5 | -0.2442 | 0.08108 | -0.1392 | -3.0118
-11 | -0.238 | 0.07403 | -0.1407 | -3.2149
-10.5 | -0.2807 | 0.06151 | -0.1474 | -4.5635
-10 | -0.3323 | 0.0518 | -0.1488 | -6.4151
-9.5 | -0.3718 | 0.04528 | -0.1457 | -8.2111
-9 | -0.3987 | 0.04045 | -0.1398 | -9.8566
-8.5 | -0.4022 | 0.03644 | -0.1343 | -11.0373
-8 | -0.3944 | 0.03311 | -0.1285 | -11.9118
-7.5 | -0.3618 | 0.02983 | -0.1244 | -12.1287
-7 | -0.2982 | 0.02718 | -0.1234 | -10.9713
-6.5 | -0.24 | 0.02601 | -0.1217 | -9.2272
-6 | -0.1934 | 0.02507 | -0.1185 | -7.7144
-5.5 | -0.1643 | 0.02425 | -0.1132 | -6.7753
-5 | -0.1434 | 0.02344 | -0.1068 | -6.1177
-4.5 | -0.1817 | 0.02491 | -0.0908 | -7.2943
-4 | -0.1944 | 0.02491 | -0.0784 | -7.8041
-3.5 | -0.3129 | 0.0274 | -0.0473 | -11.4197
-3 | -0.2989 | 0.02602 | -0.0391 | -11.4873
-2.5 | -0.3536 | 0.0248 | -0.0213 | -14.2581
-2 | -0.3197 | 0.02528 | -0.0129 | -12.6464
-1.5 | -0.2946 | 0.02841 | -0.0019 | -10.3696
-1 | -0.2405 | 0.03058 | 0.0039 | -7.8646
-0.5 | -0.1571 | 0.03215 | 0.0041 | -4.8865
0 | -0.1436 | 0.03235 | 0.0117 | -4.4389
0.5 | -0.075 | 0.03181 | 0.0098 | -2.3577
1 | -0.0428 | 0.0319 | 0.0143 | -1.3417
2.5 | 0.1231 | 0.03128 | 0.0141 | 3.9354
3 | 0.2092 | 0.03064 | 0.0105 | 6.8277
3.5 | 0.2598 | 0.03054 | 0.0117 | 8.5069
4 | 0.3149 | 0.0304 | 0.0123 | 10.3586
5 | 0.4492 | 0.02935 | 0.0103 | 15.3049
6 | 0.61 | 0.0243 | 0.0111 | 25.1029
6.5 | 0.712 | 0.02054 | 0.0114 | 34.6641
7 | 0.684 | 0.02413 | 0.0219 | 28.3465
7.5 | 0.6528 | 0.02896 | 0.0306 | 22.5414
8 | 0.6654 | 0.03197 | 0.0355 | 20.8133
8.5 | 0.6863 | 0.03498 | 0.0389 | 19.6198
9 | 0.7094 | 0.03801 | 0.0421 | 18.6635
9.5 | 0.7463 | 0.04023 | 0.0455 | 18.5508
10 | 0.7901 | 0.04278 | 0.0479 | 18.4689
10.5 | 0.8313 | 0.04631 | 0.0506 | 17.9508
11 | 0.8428 | 0.05146 | 0.0538 | 16.3778
11.5 | 0.8334 | 0.05826 | 0.0562 | 14.3048
12 | 0.8111 | 0.06645 | 0.057 | 12.2062
12.5 | 0.7774 | 0.07642 | 0.0558 | 10.1727
13 | 0.741 | 0.08863 | 0.0506 | 8.3606
13.5 | 0.7022 | 0.10466 | 0.0396 | 6.7093
14 | 0.6684 | 0.1234 | 0.0262 | 5.4165
14.5 | 0.6602 | 0.13893 | 0.0159 | 4.752
15 | 0.6528 | 0.15664 | 0.0046 | 4.1675
15.5 | 0.6757 | 0.17069 | -0.0007 | 3.9586
16 | 0.6726 | 0.18318 | -0.0133 | 3.6718

## 25. Re 500k Mach 0.00 (1)
BIGFOIL.COM POLAR EXPORT
NACA66-317
NACA66-317 |  |  |  | Cl Max: | 1.276 | at alpha= | 9 | deg
JavaFoil+Calcfoil stall+Eppler ext transition |  |  |  | L/D Max: | 90.234 | at alpha= | 3.5 | deg
Re: | 500000 |  |  | Cd Min: | 0.00734 | at alpha= | 0 | deg
Mach: | 0 |  |  | Cl=0 at alpha= | -2.6917 | deg
|  |  |  | @ Cl=0.1, Cd= | 0.0076405
|  |  |  | @ Cl=0.4, Cd= | 0.007425
|  |  |  | @ Cl=0.6, Cd= | 0.007805
alpha (deg) | Cl | Cd | Cm | Cl/Cd
-20 | -0.817 | 0.19499 | -0.008 | -4.189
-19.5 | -0.835 | 0.18348 | -0.009 | -4.55
-19 | -0.847 | 0.1749 | -0.009 | -4.841
-18.5 | -0.857 | 0.16373 | -0.009 | -5.235
-18 | -0.866 | 0.15705 | -0.01 | -5.514
-17.5 | -0.873 | 0.14974 | -0.01 | -5.83
-17 | -0.878 | 0.14104 | -0.011 | -6.225
-16.5 | -0.881 | 0.13514 | -0.011 | -6.517
-16 | -0.881 | 0.12796 | -0.012 | -6.887
-15.5 | -0.879 | 0.12033 | -0.013 | -7.306
-15 | -0.874 | 0.11349 | -0.013 | -7.703
-14.5 | -0.866 | 0.10659 | -0.014 | -8.126
-14 | -0.856 | 0.10176 | -0.015 | -8.409
-13.5 | -0.842 | 0.0962 | -0.015 | -8.75
-13 | -0.825 | 0.09022 | -0.016 | -9.145
-12.5 | -0.806 | 0.08504 | -0.017 | -9.474
-12 | -0.782 | 0.0808 | -0.017 | -9.682
-11.5 | -0.757 | 0.07602 | -0.018 | -9.959
-11 | -0.728 | 0.07143 | -0.019 | -10.193
-10.5 | -0.695 | 0.06698 | -0.019 | -10.382
-10 | -0.66 | 0.0633 | -0.02 | -10.434
-9.5 | -0.624 | 0.05958 | -0.021 | -10.47
-9 | -0.585 | 0.05562 | -0.022 | -10.52
-8.5 | -0.545 | 0.05218 | -0.023 | -10.44
-8 | -0.605 | 0.01534 | -0.048 | -39.451
-7.5 | -0.553 | 0.01484 | -0.049 | -37.293
-7 | -0.5 | 0.0143 | -0.05 | -34.978
-6.5 | -0.446 | 0.01381 | -0.051 | -32.275
-6 | -0.39 | 0.01333 | -0.053 | -29.254
-5.5 | -0.333 | 0.01288 | -0.054 | -25.843
-5 | -0.275 | 0.01245 | -0.055 | -22.101
-4.5 | -0.217 | 0.01214 | -0.057 | -17.843
-4 | -0.157 | 0.01178 | -0.058 | -13.356
-3.5 | -0.098 | 0.01156 | -0.059 | -8.446
-3 | -0.037 | 0.01086 | -0.061 | -3.449
-2.5 | 0.023 | 0.01086 | -0.062 | 2.126
-2 | 0.083 | 0.00766 | -0.062 | 10.865
-1.5 | 0.144 | 0.00759 | -0.064 | 18.945
-1 | 0.205 | 0.00754 | -0.065 | 27.139
-0.5 | 0.266 | 0.00749 | -0.066 | 35.473
0 | 0.329 | 0.00734 | -0.067 | 44.865
0.5 | 0.39 | 0.00741 | -0.069 | 52.622
1 | 0.45 | 0.0075 | -0.07 | 60.035
1.5 | 0.51 | 0.00761 | -0.071 | 66.985
2 | 0.57 | 0.00773 | -0.072 | 73.718
2.5 | 0.626 | 0.00787 | -0.073 | 79.546
3 | 0.684 | 0.00803 | -0.075 | 85.225
3.5 | 0.741 | 0.00821 | -0.076 | 90.234
4 | 0.802 | 0.0148 | -0.077 | 54.202
4.5 | 0.859 | 0.01535 | -0.079 | 55.916
5 | 0.914 | 0.0158 | -0.08 | 57.818
5.5 | 0.968 | 0.01653 | -0.081 | 58.542
6 | 1.019 | 0.0172 | -0.082 | 59.262
6.5 | 1.068 | 0.01784 | -0.083 | 59.896
7 | 1.116 | 0.01859 | -0.084 | 59.999
7.5 | 1.16 | 0.0194 | -0.085 | 59.785
8 | 1.202 | 0.02024 | -0.086 | 59.382
8.5 | 1.241 | 0.02101 | -0.087 | 59.07
9 | 1.276 | 0.02193 | -0.088 | 58.196
9.5 | 1.087 | 0.05936 | -0.044 | 18.313
10 | 1.115 | 0.06275 | -0.048 | 17.771
10.5 | 1.134 | 0.06772 | -0.045 | 16.746
11 | 1.153 | 0.07214 | -0.045 | 15.977
11.5 | 1.167 | 0.07645 | -0.045 | 15.268
12 | 1.179 | 0.0823 | -0.044 | 14.322
12.5 | 1.188 | 0.08681 | -0.045 | 13.683
13 | 1.189 | 0.09237 | -0.044 | 12.87
13.5 | 1.186 | 0.09859 | -0.044 | 12.032
14 | 1.18 | 0.10499 | -0.045 | 11.244

## 26. Re 500k Mach 0.00 (2)
BIGFOIL.COM POLAR EXPORT
NACA66-317
NACA66-317 |  |  |  | Cl Max: | 1.1671 | at alpha= | 15 | deg
XFOIL ncrit=9 |  |  |  | L/D Max: | 82.4289 | at alpha= | 5.5 | deg
Re: | 500000 |  |  | Cd Min: | 0.22071 | at alpha= | 20 | deg
Mach: | 0 |  |  | Cl=0 at alpha= | -2.169 | deg
|  |  |  | @ Cl=0.1, Cd= | 0.012027
|  |  |  | @ Cl=0.4, Cd= | 0.012287
|  |  |  | @ Cl=0.6, Cd= | 0.011516
alpha (deg) | Cl | Cd | Cm | Cl/Cd
-16.5 | -0.4123 | 0.15817 | -0.0541 | -2.6067
-16 | -0.4234 | 0.14336 | -0.0639 | -2.9534
-15.5 | -0.4054 | 0.13325 | -0.0714 | -3.0424
-15 | -0.3736 | 0.12611 | -0.0792 | -2.9625
-14.5 | -0.3516 | 0.11668 | -0.0883 | -3.0134
-14 | -0.4627 | 0.08005 | -0.1154 | -5.7801
-13.5 | -0.5128 | 0.06984 | -0.1188 | -7.3425
-13 | -0.5689 | 0.06328 | -0.1166 | -8.9902
-12 | -0.6742 | 0.04107 | -0.1049 | -16.4159
-11.5 | -0.7146 | 0.03205 | -0.0949 | -22.2964
-11 | -0.6868 | 0.02958 | -0.0923 | -23.2184
-10.5 | -0.6521 | 0.02678 | -0.0906 | -24.3503
-10 | -0.6125 | 0.02483 | -0.0893 | -24.6677
-9.5 | -0.562 | 0.02287 | -0.0895 | -24.5737
-9 | -0.5089 | 0.02132 | -0.0899 | -23.8696
-8.5 | -0.4472 | 0.01947 | -0.0915 | -22.9687
-8 | -0.4028 | 0.01828 | -0.0907 | -22.035
-7.5 | -0.3626 | 0.01732 | -0.089 | -20.9353
-7 | -0.3247 | 0.01647 | -0.087 | -19.7146
-6.5 | -0.2945 | 0.01535 | -0.0838 | -19.1857
-6 | -0.2623 | 0.0145 | -0.0807 | -18.0897
-5.5 | -0.2273 | 0.01391 | -0.0778 | -16.3408
-5 | -0.1996 | 0.01338 | -0.0735 | -14.9178
-4.5 | -0.1736 | 0.01259 | -0.0689 | -13.7887
-4 | -0.1814 | 0.01018 | -0.0593 | -17.8193
-3.5 | -0.1494 | 0.00939 | -0.0555 | -15.9105
-3 | -0.0939 | 0.00976 | -0.0556 | -9.6209
-2.5 | -0.0374 | 0.0105 | -0.0553 | -3.5619
-2 | 0.0191 | 0.01129 | -0.0551 | 1.6918
-1.5 | 0.0726 | 0.01192 | -0.0544 | 6.0906
-1 | 0.1263 | 0.01213 | -0.0547 | 10.4122
-0.5 | 0.1806 | 0.01216 | -0.0553 | 14.852
0 | 0.2359 | 0.0122 | -0.0558 | 19.3361
0.5 | 0.2934 | 0.0122 | -0.0567 | 24.0492
1 | 0.3527 | 0.01223 | -0.0581 | 28.8389
1.5 | 0.4028 | 0.01229 | -0.0578 | 32.7746
2 | 0.4596 | 0.01219 | -0.0588 | 37.703
2.5 | 0.5228 | 0.01191 | -0.0608 | 43.8959
3 | 0.5767 | 0.0118 | -0.061 | 48.8729
3.5 | 0.6416 | 0.01101 | -0.0625 | 58.2743
4 | 0.6986 | 0.01043 | -0.0627 | 66.9799
4.5 | 0.746 | 0.00992 | -0.061 | 75.2016
5 | 0.791 | 0.00966 | -0.059 | 81.8841
5.5 | 0.8111 | 0.00984 | -0.0521 | 82.4289
6 | 0.7799 | 0.01146 | -0.0362 | 68.0541
6.5 | 0.757 | 0.01395 | -0.024 | 54.2652
7 | 0.7419 | 0.01696 | -0.0147 | 43.7441
7.5 | 0.7446 | 0.01961 | -0.0084 | 37.9704
8 | 0.7741 | 0.02096 | -0.0056 | 36.9323
8.5 | 0.8028 | 0.02248 | -0.003 | 35.7117
9 | 0.8325 | 0.02398 | -0.0007 | 34.7164
9.5 | 0.8603 | 0.02558 | 0.0019 | 33.6317
10 | 0.8798 | 0.02794 | 0.005 | 31.4889
10.5 | 0.91 | 0.02952 | 0.007 | 30.8266
11 | 0.9399 | 0.0313 | 0.0088 | 30.0288
11.5 | 0.9683 | 0.03318 | 0.0108 | 29.1832
12 | 1.0045 | 0.03526 | 0.0121 | 28.4884
12.5 | 1.0351 | 0.03715 | 0.0139 | 27.8627
13 | 1.0672 | 0.03915 | 0.0156 | 27.2593
13.5 | 1.0953 | 0.04131 | 0.0177 | 26.5142
14 | 1.1154 | 0.04349 | 0.0208 | 25.6473
14.5 | 1.1484 | 0.04648 | 0.0204 | 24.7074
15 | 1.1671 | 0.05129 | 0.021 | 22.7549
15.5 | 1.1668 | 0.05646 | 0.0224 | 20.666
16 | 1.158 | 0.06302 | 0.0235 | 18.3751
16.5 | 1.138 | 0.071 | 0.0237 | 16.0282
17 | 1.106 | 0.08127 | 0.0222 | 13.609
17.5 | 1.0641 | 0.09407 | 0.018 | 11.3118
18 | 1.0086 | 0.11125 | 0.0096 | 9.0661
18.5 | 0.9339 | 0.13569 | -0.0054 | 6.8826
19 | 0.7789 | 0.19833 | -0.037 | 3.9273
19.5 | 0.7887 | 0.20639 | -0.0412 | 3.8214
20 | 0.7858 | 0.22071 | -0.0504 | 3.5603

## 27. Re 500k Mach 0.10 (1)
BIGFOIL.COM POLAR EXPORT
NACA66-317
NACA66-317 |  |  |  | Cl Max: | 1.309 | at alpha= | 9.5 | deg
JavaFoil+Calcfoil stall+Eppler ext transition |  |  |  | L/D Max: | 90.369 | at alpha= | 3.5 | deg
Re: | 500000 |  |  | Cd Min: | 0.00737 | at alpha= | 0 | deg
Mach: | 0.1 |  |  | Cl=0 at alpha= | -2.6885 | deg
|  |  |  | @ Cl=0.1, Cd= | 0.0076787
|  |  |  | @ Cl=0.4, Cd= | 0.007452
|  |  |  | @ Cl=0.6, Cd= | 0.0078337
alpha (deg) | Cl | Cd | Cm | Cl/Cd
-20 | -0.772 | 0.19799 | -0.008 | -3.897
-19.5 | -0.793 | 0.18903 | -0.009 | -4.195
-19 | -0.808 | 0.18211 | -0.009 | -4.439
-18.5 | -0.822 | 0.17009 | -0.009 | -4.834
-18 | -0.834 | 0.1621 | -0.01 | -5.147
-17.5 | -0.845 | 0.15202 | -0.01 | -5.556
-17 | -0.853 | 0.1442 | -0.011 | -5.916
-16.5 | -0.859 | 0.13672 | -0.012 | -6.283
-16 | -0.862 | 0.12936 | -0.012 | -6.667
-15.5 | -0.863 | 0.12157 | -0.013 | -7.098
-15 | -0.861 | 0.11454 | -0.013 | -7.513
-14.5 | -0.855 | 0.10811 | -0.014 | -7.911
-14 | -0.847 | 0.10234 | -0.014 | -8.275
-13.5 | -0.835 | 0.09663 | -0.015 | -8.64
-13 | -0.82 | 0.09083 | -0.016 | -9.028
-12.5 | -0.802 | 0.08589 | -0.017 | -9.338
-12 | -0.78 | 0.08101 | -0.017 | -9.629
-11.5 | -0.756 | 0.07589 | -0.018 | -9.958
-11 | -0.728 | 0.07181 | -0.019 | -10.14
-10.5 | -0.696 | 0.0674 | -0.019 | -10.322
-10 | -0.661 | 0.06354 | -0.02 | -10.407
-9.5 | -0.625 | 0.05937 | -0.021 | -10.527
-9 | -0.587 | 0.05579 | -0.022 | -10.517
-8.5 | -0.547 | 0.05257 | -0.023 | -10.395
-8 | -0.506 | 0.04893 | -0.025 | -10.34
-7.5 | -0.555 | 0.01493 | -0.049 | -37.199
-7 | -0.502 | 0.01437 | -0.05 | -34.936
-6.5 | -0.448 | 0.01389 | -0.052 | -32.228
-6 | -0.392 | 0.01339 | -0.053 | -29.246
-5.5 | -0.334 | 0.01293 | -0.054 | -25.873
-5 | -0.276 | 0.01251 | -0.056 | -22.097
-4.5 | -0.218 | 0.01217 | -0.057 | -17.887
-4 | -0.158 | 0.01184 | -0.058 | -13.356
-3.5 | -0.098 | 0.01159 | -0.06 | -8.46
-3 | -0.038 | 0.01066 | -0.061 | -3.528
-2.5 | 0.023 | 0.0109 | -0.062 | 2.128
-2 | 0.084 | 0.0077 | -0.063 | 10.857
-1.5 | 0.144 | 0.00762 | -0.064 | 18.955
-1 | 0.206 | 0.00757 | -0.065 | 27.158
-0.5 | 0.267 | 0.00753 | -0.066 | 35.464
0 | 0.331 | 0.00737 | -0.068 | 44.892
0.5 | 0.392 | 0.00744 | -0.069 | 52.662
1 | 0.452 | 0.00753 | -0.07 | 60.067
1.5 | 0.512 | 0.00763 | -0.071 | 67.132
2 | 0.572 | 0.00776 | -0.073 | 73.706
2.5 | 0.629 | 0.00791 | -0.074 | 79.503
3 | 0.687 | 0.00805 | -0.075 | 85.375
3.5 | 0.745 | 0.00824 | -0.076 | 90.369
4 | 0.806 | 0.01489 | -0.078 | 54.138
4.5 | 0.862 | 0.01546 | -0.079 | 55.797
5 | 0.918 | 0.01591 | -0.08 | 57.663
5.5 | 0.972 | 0.01668 | -0.081 | 58.253
6 | 1.023 | 0.01731 | -0.082 | 59.114
6.5 | 1.072 | 0.01802 | -0.084 | 59.527
7 | 1.12 | 0.01874 | -0.085 | 59.73
7.5 | 1.164 | 0.01955 | -0.086 | 59.525
8 | 1.205 | 0.02042 | -0.087 | 59.029
8.5 | 1.243 | 0.02127 | -0.088 | 58.447
9 | 1.278 | 0.02213 | -0.089 | 57.765
9.5 | 1.309 | 0.02311 | -0.09 | 56.647
10 | 1.112 | 0.06361 | -0.044 | 17.484
10.5 | 1.132 | 0.06774 | -0.044 | 16.716
11 | 1.149 | 0.07219 | -0.045 | 15.922
11.5 | 1.164 | 0.07747 | -0.046 | 15.021
12 | 1.172 | 0.08272 | -0.043 | 14.165
12.5 | 1.179 | 0.08811 | -0.044 | 13.378
13 | 1.177 | 0.09362 | -0.043 | 12.574
13.5 | 1.172 | 0.1006 | -0.044 | 11.649
14 | 1.162 | 0.10627 | -0.044 | 10.938
14.5 | 1.149 | 0.11227 | -0.044 | 10.237

## 28. Re 500k Mach 0.10 (2)
BIGFOIL.COM POLAR EXPORT
NACA66-317
NACA66-317 |  |  |  | Cl Max: | 1.1529 | at alpha= | 15 | deg
XFOIL ncrit=9 |  |  |  | L/D Max: | 81.8782 | at alpha= | 5 | deg
Re: | 500000 |  |  | Cd Min: | 0.22186 | at alpha= | 20 | deg
Mach: | 0.1 |  |  | Cl=0 at alpha= | -2.1625 | deg
|  |  |  | @ Cl=0.1, Cd= | 0.01211
|  |  |  | @ Cl=0.4, Cd= | 0.012386
|  |  |  | @ Cl=0.6, Cd= | 0.01162
alpha (deg) | Cl | Cd | Cm | Cl/Cd
-16.5 | -0.2894 | 0.13709 | -0.0665 | -2.111
-16 | -0.2758 | 0.13291 | -0.0684 | -2.0751
-15.5 | -0.3975 | 0.13424 | -0.0725 | -2.9611
-15 | -0.3653 | 0.12701 | -0.0803 | -2.8762
-14.5 | -0.3436 | 0.11765 | -0.0893 | -2.9205
-14 | -0.4465 | 0.08247 | -0.1151 | -5.4141
-13.5 | -0.4972 | 0.07184 | -0.1193 | -6.9209
-13 | -0.5526 | 0.0647 | -0.1181 | -8.541
-12 | -0.6549 | 0.04215 | -0.1082 | -15.5374
-11.5 | -0.6945 | 0.03388 | -0.099 | -20.4988
-11 | -0.6802 | 0.03059 | -0.0948 | -22.236
-10.5 | -0.6504 | 0.02746 | -0.0923 | -23.6854
-10 | -0.6129 | 0.02533 | -0.0907 | -24.1966
-9.5 | -0.5639 | 0.02326 | -0.0905 | -24.2433
-9 | -0.51 | 0.02157 | -0.091 | -23.6439
-8.5 | -0.4487 | 0.01977 | -0.0924 | -22.696
-8 | -0.4019 | 0.01846 | -0.0918 | -21.7714
-7.5 | -0.3611 | 0.01749 | -0.0902 | -20.6461
-7 | -0.3229 | 0.01661 | -0.0882 | -19.4401
-6.5 | -0.2917 | 0.01551 | -0.085 | -18.8072
-6 | -0.2598 | 0.01461 | -0.0819 | -17.7823
-5.5 | -0.2244 | 0.01398 | -0.079 | -16.0515
-5 | -0.1966 | 0.01344 | -0.0747 | -14.628
-4.5 | -0.1701 | 0.01274 | -0.0701 | -13.3516
-4 | -0.1788 | 0.01039 | -0.0602 | -17.2089
-3.5 | -0.1507 | 0.00943 | -0.0557 | -15.9809
-3 | -0.0948 | 0.00979 | -0.0559 | -9.6834
-2.5 | -0.038 | 0.01055 | -0.0555 | -3.6019
-2 | 0.0183 | 0.01135 | -0.0552 | 1.6123
-1.5 | 0.072 | 0.01199 | -0.0545 | 6.005
-1 | 0.1259 | 0.01222 | -0.0547 | 10.3028
-0.5 | 0.1807 | 0.01225 | -0.0554 | 14.751
0 | 0.2365 | 0.01227 | -0.0559 | 19.2747
0.5 | 0.2943 | 0.01227 | -0.0569 | 23.9853
1 | 0.3523 | 0.01232 | -0.0579 | 28.5958
1.5 | 0.4031 | 0.01239 | -0.0578 | 32.5343
2 | 0.4609 | 0.01227 | -0.0588 | 37.5632
2.5 | 0.525 | 0.01199 | -0.0609 | 43.7865
3 | 0.578 | 0.01189 | -0.0609 | 48.6123
3.5 | 0.6431 | 0.01109 | -0.0624 | 57.9892
4 | 0.7005 | 0.01049 | -0.0625 | 66.7779
4.5 | 0.7491 | 0.00995 | -0.0609 | 75.2864
5 | 0.7934 | 0.00969 | -0.0587 | 81.8782
5.5 | 0.8089 | 0.00994 | -0.0508 | 81.3783
6 | 0.7767 | 0.01165 | -0.0349 | 66.6695
6.5 | 0.7536 | 0.01422 | -0.0228 | 52.9958
7 | 0.7381 | 0.01731 | -0.0135 | 42.6401
7.5 | 0.7436 | 0.01986 | -0.0076 | 37.4421
8 | 0.773 | 0.02123 | -0.0047 | 36.4107
8.5 | 0.8008 | 0.02284 | -0.002 | 35.0613
9 | 0.8315 | 0.02433 | 0.0003 | 34.1759
9.5 | 0.8587 | 0.02599 | 0.0029 | 33.0396
10 | 0.8787 | 0.02835 | 0.006 | 30.9947
10.5 | 0.9091 | 0.03 | 0.008 | 30.3033
11 | 0.9389 | 0.03182 | 0.0099 | 29.5066
11.5 | 0.9681 | 0.03376 | 0.0118 | 28.6759
12 | 1.0097 | 0.03587 | 0.0128 | 28.1489
12.5 | 1.0364 | 0.0378 | 0.015 | 27.418
13 | 1.0692 | 0.03995 | 0.0166 | 26.7635
13.5 | 1.0968 | 0.04229 | 0.0187 | 25.9352
14 | 1.115 | 0.0447 | 0.022 | 24.9441
14.5 | 1.1466 | 0.04806 | 0.022 | 23.8577
15 | 1.1529 | 0.05339 | 0.0231 | 21.5939
15.5 | 1.1477 | 0.05929 | 0.0244 | 19.3574
16 | 1.1319 | 0.06682 | 0.025 | 16.9395
16.5 | 1.1048 | 0.07602 | 0.0243 | 14.533
17 | 1.0667 | 0.0878 | 0.0213 | 12.1492
17.5 | 1.0191 | 0.10266 | 0.0149 | 9.9269
18 | 0.9635 | 0.12141 | 0.0043 | 7.9359
18.5 | 0.8907 | 0.14773 | -0.0125 | 6.0292
19 | 0.7788 | 0.19968 | -0.0376 | 3.9002
19.5 | 0.7884 | 0.20812 | -0.042 | 3.7882
20 | 0.7868 | 0.22186 | -0.051 | 3.5464

## 29. Re 500k Mach 0.25 (1)
BIGFOIL.COM POLAR EXPORT
NACA66-317
NACA66-317 |  |  |  | Cl Max: | 1.22 | at alpha= | 8 | deg
JavaFoil+Calcfoil stall+Eppler ext transition |  |  |  | L/D Max: | 84.887 | at alpha= | 3 | deg
Re: | 500000 |  |  | Cd Min: | 0.00751 | at alpha= | 0 | deg
Mach: | 0.25 |  |  | Cl=0 at alpha= | -2.6905 | deg
|  |  |  | @ Cl=0.1, Cd= | 0.0078842
|  |  |  | @ Cl=0.4, Cd= | 0.0075789
|  |  |  | @ Cl=0.6, Cd= | 0.0079859
alpha (deg) | Cl | Cd | Cm | Cl/Cd
-18.5 | -0.504 | 0.22074 | -0.011 | -2.282
-18 | -0.549 | 0.20367 | -0.01 | -2.696
-17.5 | -0.592 | 0.18391 | -0.011 | -3.217
-17 | -0.63 | 0.17089 | -0.011 | -3.689
-16.5 | -0.665 | 0.16065 | -0.012 | -4.141
-16 | -0.696 | 0.14498 | -0.012 | -4.799
-15.5 | -0.722 | 0.1345 | -0.013 | -5.365
-15 | -0.743 | 0.12549 | -0.013 | -5.919
-14.5 | -0.759 | 0.11714 | -0.014 | -6.476
-14 | -0.769 | 0.10962 | -0.014 | -7.018
-13.5 | -0.774 | 0.10182 | -0.015 | -7.606
-13 | -0.774 | 0.0958 | -0.016 | -8.081
-12.5 | -0.768 | 0.08974 | -0.016 | -8.562
-12 | -0.758 | 0.08454 | -0.017 | -8.96
-11.5 | -0.742 | 0.07912 | -0.018 | -9.377
-11 | -0.721 | 0.07388 | -0.018 | -9.756
-10.5 | -0.694 | 0.06862 | -0.02 | -10.11
-10 | -0.663 | 0.06507 | -0.02 | -10.187
-9.5 | -0.63 | 0.06051 | -0.022 | -10.407
-9 | -0.593 | 0.05715 | -0.022 | -10.381
-8.5 | -0.554 | 0.0531 | -0.023 | -10.443
-8 | -0.514 | 0.05002 | -0.024 | -10.267
-7.5 | -0.566 | 0.0154 | -0.05 | -36.734
-7 | -0.512 | 0.01491 | -0.052 | -34.356
-6.5 | -0.457 | 0.01432 | -0.053 | -31.934
-6 | -0.4 | 0.01378 | -0.054 | -29.072
-5.5 | -0.342 | 0.0133 | -0.056 | -25.734
-5 | -0.283 | 0.01288 | -0.057 | -21.986
-4.5 | -0.223 | 0.01247 | -0.059 | -17.878
-4 | -0.162 | 0.01177 | -0.06 | -13.773
-3.5 | -0.101 | 0.01118 | -0.061 | -8.998
-3 | -0.039 | 0.01137 | -0.062 | -3.394
-2.5 | 0.024 | 0.0111 | -0.063 | 2.144
-2 | 0.086 | 0.0079 | -0.064 | 10.845
-1.5 | 0.148 | 0.00783 | -0.065 | 18.91
-1 | 0.211 | 0.00775 | -0.067 | 27.199
-0.5 | 0.274 | 0.00767 | -0.068 | 35.7
0 | 0.339 | 0.00751 | -0.069 | 45.207
0.5 | 0.401 | 0.00758 | -0.07 | 52.944
1 | 0.464 | 0.00769 | -0.072 | 60.304
1.5 | 0.525 | 0.00781 | -0.073 | 67.296
2 | 0.587 | 0.00795 | -0.074 | 73.75
2.5 | 0.645 | 0.00811 | -0.075 | 79.525
3 | 0.704 | 0.00829 | -0.077 | 84.887
3.5 | 0.768 | 0.0148 | -0.078 | 51.861
4 | 0.826 | 0.01536 | -0.08 | 53.767
4.5 | 0.884 | 0.016 | -0.081 | 55.223
5 | 0.939 | 0.01665 | -0.082 | 56.436
5.5 | 0.994 | 0.01708 | -0.083 | 58.211
6 | 1.046 | 0.01792 | -0.085 | 58.34
6.5 | 1.094 | 0.01884 | -0.086 | 58.092
7 | 1.14 | 0.01963 | -0.087 | 58.073
7.5 | 1.182 | 0.02048 | -0.088 | 57.724
8 | 1.22 | 0.02142 | -0.089 | 56.973
8.5 | 1.042 | 0.05352 | -0.044 | 19.467
9 | 1.066 | 0.05752 | -0.044 | 18.537
9.5 | 1.087 | 0.06137 | -0.044 | 17.708
10 | 1.103 | 0.06586 | -0.045 | 16.755
10.5 | 1.114 | 0.07088 | -0.045 | 15.72
11 | 1.119 | 0.07553 | -0.045 | 14.82
11.5 | 1.118 | 0.08122 | -0.044 | 13.771
12 | 1.112 | 0.08776 | -0.043 | 12.672
12.5 | 1.1 | 0.09246 | -0.043 | 11.899
13 | 1.077 | 0.09963 | -0.043 | 10.805

## 30. Re 500k Mach 0.25 (2)
BIGFOIL.COM POLAR EXPORT
NACA66-317
NACA66-317 |  |  |  | Cl Max: | 1.0837 | at alpha= | 14 | deg
XFOIL ncrit=9 |  |  |  | L/D Max: | 80.998 | at alpha= | 5 | deg
Re: | 500000 |  |  | Cd Min: | 0.19587 | at alpha= | 19 | deg
Mach: | 0.25 |  |  | Cl=0 at alpha= | -2.1162 | deg
|  |  |  | @ Cl=0.1, Cd= | 0.012566
|  |  |  | @ Cl=0.4, Cd= | 0.012912
|  |  |  | @ Cl=0.6, Cd= | 0.01222
alpha (deg) | Cl | Cd | Cm | Cl/Cd
-15.5 | -0.3582 | 0.13845 | -0.0789 | -2.5872
-15 | -0.3266 | 0.13098 | -0.0866 | -2.4935
-14.5 | -0.312 | 0.12204 | -0.0934 | -2.5565
-14 | -0.3507 | 0.10188 | -0.1049 | -3.4423
-13.5 | -0.3472 | 0.0945 | -0.1079 | -3.6741
-13 | -0.363 | 0.0821 | -0.1146 | -4.4214
-12.5 | -0.4313 | 0.06571 | -0.1237 | -6.5637
-12 | -0.5515 | 0.04824 | -0.1221 | -11.4324
-11.5 | -0.5855 | 0.04206 | -0.1172 | -13.9206
-11 | -0.6105 | 0.03667 | -0.1106 | -16.6485
-10.5 | -0.617 | 0.03181 | -0.1044 | -19.3964
-10 | -0.6003 | 0.02846 | -0.1 | -21.0928
-9.5 | -0.5663 | 0.02568 | -0.0974 | -22.0522
-9 | -0.5163 | 0.02321 | -0.0969 | -22.2447
-8.5 | -0.4651 | 0.02159 | -0.0963 | -21.5424
-8 | -0.3984 | 0.01948 | -0.098 | -20.4517
-7.5 | -0.3538 | 0.01842 | -0.0966 | -19.2074
-7 | -0.3132 | 0.0174 | -0.0945 | -18
-6.5 | -0.2767 | 0.0164 | -0.0918 | -16.872
-6 | -0.2467 | 0.01525 | -0.0882 | -16.177
-5.5 | -0.2104 | 0.01451 | -0.0853 | -14.5003
-5 | -0.1797 | 0.01379 | -0.0814 | -13.0312
-4.5 | -0.153 | 0.01329 | -0.0764 | -11.5124
-4 | -0.1624 | 0.01142 | -0.0658 | -14.2207
-3.5 | -0.1571 | 0.0096 | -0.0574 | -16.3646
-3 | -0.0996 | 0.00999 | -0.0573 | -9.97
-2.5 | -0.0426 | 0.01085 | -0.0567 | -3.9263
-2 | 0.0129 | 0.01166 | -0.0558 | 1.1063
-1.5 | 0.0681 | 0.01239 | -0.0551 | 5.4964
-1 | 0.1243 | 0.0127 | -0.0551 | 9.7874
-0.5 | 0.1811 | 0.01274 | -0.0558 | 14.2151
0 | 0.2397 | 0.01268 | -0.0567 | 18.9038
0.5 | 0.2999 | 0.01275 | -0.0578 | 23.5216
1 | 0.3483 | 0.01293 | -0.0568 | 26.9374
1.5 | 0.405 | 0.01291 | -0.0573 | 31.371
2 | 0.4686 | 0.0127 | -0.059 | 36.8976
2.5 | 0.5286 | 0.01259 | -0.0601 | 41.9857
3 | 0.5864 | 0.0124 | -0.0606 | 47.2903
3.5 | 0.6521 | 0.01153 | -0.0618 | 56.5568
4 | 0.7124 | 0.01083 | -0.0619 | 65.7802
4.5 | 0.7657 | 0.01015 | -0.0605 | 75.4384
5 | 0.8035 | 0.00992 | -0.0565 | 80.998
5.5 | 0.793 | 0.01047 | -0.0431 | 75.7402
6 | 0.7607 | 0.01277 | -0.0282 | 59.5693
6.5 | 0.7366 | 0.01572 | -0.0166 | 46.8575
7 | 0.7198 | 0.01912 | -0.0074 | 37.6464
8 | 0.7678 | 0.02274 | -0.0002 | 33.7643
8.5 | 0.7932 | 0.02463 | 0.0031 | 32.2046
9 | 0.8245 | 0.02633 | 0.0054 | 31.3141
9.5 | 0.8508 | 0.02828 | 0.0082 | 30.0849
10 | 0.8733 | 0.03069 | 0.0113 | 28.4555
10.5 | 0.9051 | 0.03267 | 0.0133 | 27.7043
11 | 0.9361 | 0.03468 | 0.0155 | 26.9925
11.5 | 0.9713 | 0.03688 | 0.0171 | 26.3368
12 | 1.0116 | 0.03922 | 0.0186 | 25.793
12.5 | 1.0416 | 0.04203 | 0.0205 | 24.7823
13 | 1.0651 | 0.04544 | 0.0229 | 23.4397
13.5 | 1.0782 | 0.0495 | 0.0255 | 21.7818
14 | 1.0837 | 0.05377 | 0.0283 | 20.1544
14.5 | 1.0759 | 0.05887 | 0.0319 | 18.2759
15 | 1.0548 | 0.06759 | 0.0315 | 15.6059
15.5 | 1.0259 | 0.07758 | 0.0295 | 13.2238
16 | 0.9909 | 0.08973 | 0.0251 | 11.0431
16.5 | 0.9504 | 0.1043 | 0.0176 | 9.1122
17 | 0.9093 | 0.12096 | 0.0075 | 7.5174
18.5 | 0.6009 | 0.19038 | -0.0456 | 3.1563
19 | 0.6146 | 0.19587 | -0.0488 | 3.1378

## 31. Re 500k Mach 0.50 (1)
BIGFOIL.COM POLAR EXPORT
NACA66-317
NACA66-317 |  |  |  | Cl Max: | 1.252 | at alpha= | 20 | deg
JavaFoil+Calcfoil stall+Eppler ext transition |  |  |  | L/D Max: | 82.943 | at alpha= | 3 | deg
Re: | 500000 |  |  | Cd Min: | 0.00818 | at alpha= | 0 | deg
Mach: | 0.5 |  |  | Cl=0 at alpha= | -2.6884 | deg
|  |  |  | @ Cl=0.1, Cd= | 0.0087335
|  |  |  | @ Cl=0.4, Cd= | 0.0082391
|  |  |  | @ Cl=0.6, Cd= | 0.0087359
alpha (deg) | Cl | Cd | Cm | Cl/Cd
-20 | -0.966 | 0.22972 | -0.012 | -4.204
-19.5 | -0.939 | 0.21523 | -0.013 | -4.363
-19 | -0.912 | 0.21037 | -0.014 | -4.335
-18.5 | -0.883 | 0.2094 | -0.014 | -4.215
-18 | -0.855 | 0.20361 | -0.015 | -4.199
-17.5 | -0.828 | 0.19198 | -0.015 | -4.311
-17 | -0.8 | 0.18671 | -0.016 | -4.287
-16.5 | -0.773 | 0.18614 | -0.016 | -4.15
-16 | -0.744 | 0.17507 | -0.016 | -4.248
-15.5 | -0.716 | 0.169 | -0.017 | -4.238
-15 | -0.689 | 0.16648 | -0.018 | -4.137
-14.5 | -0.661 | 0.1552 | -0.018 | -4.261
-14 | -0.634 | 0.1511 | -0.019 | -4.195
-13.5 | -0.605 | 0.14438 | -0.018 | -4.189
-13 | -0.577 | 0.14209 | -0.019 | -4.062
-12.5 | -0.549 | 0.13038 | -0.019 | -4.214
-12 | -0.522 | 0.12688 | -0.02 | -4.112
-11.5 | -0.494 | 0.12319 | -0.021 | -4.01
-11 | -0.466 | 0.12883 | -0.021 | -3.619
-10.5 | -0.438 | 0.11148 | -0.02 | -3.926
-10 | -0.41 | 0.10307 | -0.021 | -3.976
-9.5 | -0.382 | 0.09929 | -0.021 | -3.847
-9 | -0.354 | 0.09034 | -0.023 | -3.921
-8.5 | -0.505 | 0.06343 | -0.022 | -7.954
-8 | -0.509 | 0.05562 | -0.024 | -9.16
-7.5 | -0.487 | 0.05177 | -0.026 | -9.415
-7 | -0.453 | 0.04726 | -0.028 | -9.577
-6.5 | -0.41 | 0.04397 | -0.029 | -9.332
-6 | -0.435 | 0.0151 | -0.06 | -28.819
-5.5 | -0.375 | 0.01489 | -0.062 | -25.181
-5 | -0.312 | 0.01424 | -0.063 | -21.889
-4.5 | -0.246 | 0.01372 | -0.064 | -17.945
-4 | -0.179 | 0.0132 | -0.066 | -13.589
-3.5 | -0.111 | 0.01276 | -0.067 | -8.735
-3 | -0.043 | 0.01238 | -0.069 | -3.456
-2.5 | 0.026 | 0.01203 | -0.07 | 2.195
-2 | 0.095 | 0.00874 | -0.07 | 10.861
-1.5 | 0.164 | 0.00865 | -0.072 | 18.943
-1 | 0.233 | 0.0086 | -0.073 | 27.128
-0.5 | 0.303 | 0.00851 | -0.074 | 35.604
0 | 0.376 | 0.00818 | -0.076 | 45.977
0.5 | 0.445 | 0.00835 | -0.077 | 53.243
1 | 0.513 | 0.00851 | -0.078 | 60.231
1.5 | 0.581 | 0.00868 | -0.08 | 67.003
2 | 0.649 | 0.00888 | -0.081 | 73.09
2.5 | 0.713 | 0.0091 | -0.083 | 78.275
3 | 0.777 | 0.00937 | -0.084 | 82.943
3.5 | 0.85 | 0.01696 | -0.086 | 50.102
4 | 0.912 | 0.01779 | -0.088 | 51.283
4.5 | 0.973 | 0.01867 | -0.089 | 52.096
5 | 1.03 | 0.01962 | -0.09 | 52.511
5.5 | 1.083 | 0.02065 | -0.092 | 52.472
6 | 1.128 | 0.02185 | -0.093 | 51.615
6.5 | 0.966 | 0.04441 | -0.046 | 21.746
7 | 0.978 | 0.04826 | -0.043 | 20.272
7.5 | 0.967 | 0.05362 | -0.043 | 18.037
8 | 0.891 | 0.06103 | -0.042 | 14.602
8.5 | 0.624 | 0.07214 | -0.039 | 8.643
9 | 0.651 | 0.09906 | -0.043 | 6.576
9.5 | 0.679 | 0.11067 | -0.043 | 6.132
10 | 0.706 | 0.11336 | -0.043 | 6.227
10.5 | 0.733 | 0.11626 | -0.044 | 6.306
11 | 0.762 | 0.12267 | -0.049 | 6.209
11.5 | 0.789 | 0.12449 | -0.05 | 6.336
12 | 0.816 | 0.1301 | -0.05 | 6.27
12.5 | 0.843 | 0.13404 | -0.051 | 6.287
13 | 0.87 | 0.14369 | -0.053 | 6.056
13.5 | 0.898 | 0.14801 | -0.056 | 6.07
14 | 0.925 | 0.15327 | -0.057 | 6.037
14.5 | 0.952 | 0.16212 | -0.058 | 5.873
15 | 0.981 | 0.17725 | -0.062 | 5.535
15.5 | 1.008 | 0.18394 | -0.063 | 5.479
16 | 1.035 | 0.18106 | -0.064 | 5.715
16.5 | 1.063 | 0.19324 | -0.066 | 5.5
17 | 1.091 | 0.19401 | -0.068 | 5.622
17.5 | 1.117 | 0.20345 | -0.069 | 5.491
18 | 1.144 | 0.20867 | -0.07 | 5.481
18.5 | 1.174 | 0.22356 | -0.074 | 5.252
19 | 1.2 | 0.2211 | -0.074 | 5.425
19.5 | 1.226 | 0.23101 | -0.075 | 5.306
20 | 1.252 | 0.23862 | -0.076 | 5.247

## 32. Re 500k Mach 0.50 (2)
BIGFOIL.COM POLAR EXPORT
NACA66-317
NACA66-317 |  |  |  | Cl Max: | 0.911 | at alpha= | 11 | deg
XFOIL ncrit=9 |  |  |  | L/D Max: | 64.3284 | at alpha= | 5 | deg
Re: | 500000 |  |  | Cd Min: | 0.25494 | at alpha= | 20 | deg
Mach: | 0.5 |  |  | Cl=0 at alpha= | -1.8986 | deg
|  |  |  | @ Cl=0.1, Cd= | 0.015286
|  |  |  | @ Cl=0.4, Cd= | 0.015687
|  |  |  | @ Cl=0.6, Cd= | 0.014796
alpha (deg) | Cl | Cd | Cm | Cl/Cd
-20 | -0.5012 | 0.2272 | -0.0353 | -2.206
-19.5 | -0.4799 | 0.22054 | -0.0392 | -2.176
-19 | -0.4606 | 0.21309 | -0.0438 | -2.1615
-18.5 | -0.4552 | 0.20454 | -0.0516 | -2.2255
-18 | -0.4243 | 0.19654 | -0.0541 | -2.1588
-17.5 | -0.3788 | 0.18734 | -0.0658 | -2.022
-17 | -0.3412 | 0.17687 | -0.078 | -1.9291
-16.5 | -0.3309 | 0.16676 | -0.0877 | -1.9843
-16 | -0.3043 | 0.15964 | -0.0896 | -1.9062
-15 | -0.2687 | 0.14633 | -0.0955 | -1.8363
-14.5 | -0.2752 | 0.13568 | -0.1029 | -2.0283
-14 | -0.257 | 0.12856 | -0.1047 | -1.9991
-13.5 | -0.2403 | 0.12203 | -0.1073 | -1.9692
-13 | -0.2285 | 0.11473 | -0.1107 | -1.9916
-12.5 | -0.2443 | 0.10139 | -0.1199 | -2.4095
-11.5 | -0.2841 | 0.07221 | -0.1334 | -3.9344
-10 | -0.3893 | 0.04344 | -0.1425 | -8.9618
-9.5 | -0.4118 | 0.03785 | -0.1387 | -10.8798
-9 | -0.4243 | 0.03311 | -0.1334 | -12.8149
-8.5 | -0.4223 | 0.02881 | -0.1278 | -14.6581
-8 | -0.3929 | 0.02524 | -0.124 | -15.5666
-7.5 | -0.3414 | 0.02274 | -0.1218 | -15.0132
-7 | -0.2842 | 0.02106 | -0.12 | -13.4948
-6.5 | -0.2317 | 0.01981 | -0.1176 | -11.6961
-6 | -0.1941 | 0.01847 | -0.1137 | -10.5089
-5.5 | -0.159 | 0.01739 | -0.1095 | -9.1432
-5 | -0.1235 | 0.01644 | -0.1053 | -7.5122
-4.5 | -0.089 | 0.01552 | -0.1009 | -5.7345
-4 | -0.0648 | 0.01439 | -0.095 | -4.5031
-3.5 | -0.1082 | 0.01289 | -0.0777 | -8.3941
-3 | -0.1409 | 0.01118 | -0.0613 | -12.6029
-2.5 | -0.0805 | 0.01198 | -0.0595 | -6.7195
-2 | -0.0141 | 0.01317 | -0.0583 | -1.0706
-1.5 | 0.0554 | 0.01428 | -0.0579 | 3.8796
-1 | 0.0915 | 0.01522 | -0.0529 | 6.0118
-0.5 | 0.1439 | 0.01563 | -0.0509 | 9.2067
0 | 0.2074 | 0.01566 | -0.0511 | 13.2439
0.5 | 0.2782 | 0.01546 | -0.053 | 17.9948
1 | 0.2967 | 0.0161 | -0.0459 | 18.4286
1.5 | 0.3702 | 0.01583 | -0.0479 | 23.386
2 | 0.4535 | 0.01543 | -0.0514 | 29.3908
2.5 | 0.4815 | 0.01586 | -0.0453 | 30.3594
3 | 0.5769 | 0.01505 | -0.0506 | 38.3322
3.5 | 0.6432 | 0.01432 | -0.0502 | 44.9162
4 | 0.7314 | 0.01279 | -0.0527 | 57.1853
4.5 | 0.763 | 0.01192 | -0.045 | 64.0101
5 | 0.7758 | 0.01206 | -0.0348 | 64.3284
5.5 | 0.7451 | 0.01442 | -0.0194 | 51.6713
6 | 0.7107 | 0.01807 | -0.0065 | 39.3304
6.5 | 0.6869 | 0.02203 | 0.0034 | 31.1802
7 | 0.6849 | 0.02542 | 0.0104 | 26.9434
7.5 | 0.7139 | 0.02764 | 0.0141 | 25.8285
8 | 0.7451 | 0.02993 | 0.0174 | 24.8948
8.5 | 0.7693 | 0.03285 | 0.021 | 23.4186
9 | 0.7973 | 0.03557 | 0.0244 | 22.415
9.5 | 0.8271 | 0.0384 | 0.0277 | 21.5391
10 | 0.8596 | 0.04145 | 0.0307 | 20.7382
10.5 | 0.8943 | 0.04497 | 0.0334 | 19.8866
11 | 0.911 | 0.04999 | 0.0363 | 18.2236
11.5 | 0.9082 | 0.05697 | 0.0382 | 15.9417
12 | 0.8916 | 0.06575 | 0.038 | 13.5605
12.5 | 0.8663 | 0.07621 | 0.0354 | 11.3673
13 | 0.8383 | 0.08821 | 0.0301 | 9.5035
13.5 | 0.8093 | 0.102 | 0.022 | 7.9343
14 | 0.7794 | 0.11768 | 0.0118 | 6.623
14.5 | 0.7508 | 0.13481 | 0.0011 | 5.5693
15 | 0.72 | 0.15603 | -0.0108 | 4.6145
15.5 | 0.7164 | 0.17025 | -0.0181 | 4.2079
17 | 0.733 | 0.20094 | -0.0322 | 3.6479
17.5 | 0.7502 | 0.20695 | -0.0347 | 3.625
18 | 0.7742 | 0.2154 | -0.0396 | 3.5942
18.5 | 0.7838 | 0.22776 | -0.0495 | 3.4413
19 | 0.8076 | 0.23522 | -0.0545 | 3.4334
19.5 | 0.8339 | 0.24319 | -0.0583 | 3.429
20 | 0.8434 | 0.25494 | -0.0679 | 3.3082

## 33. Re 750k Mach 0.00 (1)
BIGFOIL.COM POLAR EXPORT
NACA66-317
NACA66-317 |  |  |  | Cl Max: | 1.4 | at alpha= | 11.5 | deg
JavaFoil+Calcfoil stall+Eppler ext transition |  |  |  | L/D Max: | 110.558 | at alpha= | 3.5 | deg
Re: | 750000 |  |  | Cd Min: | 0.00599 | at alpha= | -0.5 | deg
Mach: | 0 |  |  | Cl=0 at alpha= | -2.6885 | deg
|  |  |  | @ Cl=0.1, Cd= | 0.0064348
|  |  |  | @ Cl=0.4, Cd= | 0.0062857
|  |  |  | @ Cl=0.6, Cd= | 0.0062878
alpha (deg) | Cl | Cd | Cm | Cl/Cd
-20 | -0.817 | 0.18579 | -0.008 | -4.399
-19.5 | -0.835 | 0.17536 | -0.009 | -4.764
-19 | -0.847 | 0.16738 | -0.009 | -5.06
-18.5 | -0.858 | 0.15677 | -0.01 | -5.47
-18 | -0.866 | 0.15083 | -0.01 | -5.744
-17.5 | -0.873 | 0.14286 | -0.011 | -6.113
-17 | -0.878 | 0.13592 | -0.011 | -6.462
-16.5 | -0.881 | 0.12938 | -0.012 | -6.81
-16 | -0.882 | 0.12288 | -0.012 | -7.175
-15.5 | -0.88 | 0.11557 | -0.013 | -7.612
-15 | -0.875 | 0.11018 | -0.014 | -7.94
-14.5 | -0.867 | 0.10319 | -0.014 | -8.398
-14 | -0.857 | 0.09799 | -0.015 | -8.742
-13.5 | -0.842 | 0.09233 | -0.016 | -9.124
-13 | -0.826 | 0.08727 | -0.016 | -9.463
-12.5 | -0.806 | 0.08217 | -0.017 | -9.814
-12 | -0.783 | 0.07787 | -0.018 | -10.058
-11.5 | -0.758 | 0.07312 | -0.019 | -10.365
-11 | -0.729 | 0.06935 | -0.02 | -10.512
-10.5 | -0.696 | 0.06509 | -0.02 | -10.696
-10 | -0.661 | 0.06118 | -0.021 | -10.811
-9.5 | -0.749 | 0.01605 | -0.044 | -46.663
-9 | -0.704 | 0.01543 | -0.045 | -45.602
-8.5 | -0.656 | 0.01474 | -0.046 | -44.519
-8 | -0.606 | 0.01419 | -0.048 | -42.717
-7.5 | -0.555 | 0.01362 | -0.049 | -40.704
-7 | -0.501 | 0.01308 | -0.05 | -38.316
-6.5 | -0.447 | 0.01262 | -0.052 | -35.373
-6 | -0.391 | 0.01216 | -0.053 | -32.129
-5.5 | -0.334 | 0.01175 | -0.054 | -28.404
-5 | -0.276 | 0.01134 | -0.056 | -24.314
-4.5 | -0.217 | 0.011 | -0.057 | -19.724
-4 | -0.158 | 0.01069 | -0.058 | -14.754
-3.5 | -0.098 | 0.01041 | -0.06 | -9.394
-3 | -0.038 | 0.01014 | -0.061 | -3.698
-2.5 | 0.023 | 0.00991 | -0.062 | 2.332
-2 | 0.084 | 0.00644 | -0.064 | 13.088
-1.5 | 0.146 | 0.00642 | -0.065 | 22.682
-1 | 0.207 | 0.00643 | -0.066 | 32.179
-0.5 | 0.269 | 0.00599 | -0.067 | 44.843
0 | 0.332 | 0.00624 | -0.069 | 53.178
0.5 | 0.393 | 0.00628 | -0.07 | 62.658
1 | 0.454 | 0.00633 | -0.071 | 71.752
1.5 | 0.515 | 0.0064 | -0.072 | 80.413
2 | 0.575 | 0.00618 | -0.074 | 93.089
2.5 | 0.633 | 0.00643 | -0.075 | 98.498
3 | 0.692 | 0.00665 | -0.076 | 103.985
3.5 | 0.75 | 0.00678 | -0.077 | 110.558
4 | 0.804 | 0.01358 | -0.078 | 59.172
4.5 | 0.86 | 0.01411 | -0.079 | 60.941
5 | 0.915 | 0.01474 | -0.08 | 62.092
5.5 | 0.969 | 0.01532 | -0.081 | 63.257
6 | 1.021 | 0.0159 | -0.082 | 64.203
6.5 | 1.07 | 0.01653 | -0.083 | 64.761
7 | 1.118 | 0.01726 | -0.084 | 64.775
7.5 | 1.162 | 0.01796 | -0.085 | 64.701
8 | 1.204 | 0.01869 | -0.086 | 64.428
8.5 | 1.243 | 0.01945 | -0.087 | 63.916
9 | 1.279 | 0.02032 | -0.088 | 62.934
9.5 | 1.311 | 0.02123 | -0.089 | 61.754
10 | 1.339 | 0.0223 | -0.09 | 60.064
10.5 | 1.364 | 0.02336 | -0.091 | 58.39
11 | 1.384 | 0.02451 | -0.092 | 56.479
11.5 | 1.4 | 0.02572 | -0.093 | 54.421
12 | 1.186 | 0.07782 | -0.052 | 15.238
12.5 | 1.194 | 0.08312 | -0.052 | 14.36
13 | 1.191 | 0.08976 | -0.047 | 13.274
13.5 | 1.189 | 0.09429 | -0.047 | 12.605
14 | 1.183 | 0.10087 | -0.048 | 11.723
14.5 | 1.173 | 0.10614 | -0.048 | 11.05
15 | 1.16 | 0.11328 | -0.048 | 10.238
15.5 | 1.144 | 0.11849 | -0.048 | 9.656
16 | 1.125 | 0.12619 | -0.047 | 8.919
16.5 | 1.105 | 0.13248 | -0.047 | 8.342

## 34. Re 750k Mach 0.00 (2)
BIGFOIL.COM POLAR EXPORT
NACA66-317
NACA66-317 |  |  |  | Cl Max: | 1.2127 | at alpha= | 17.5 | deg
XFOIL ncrit=9 |  |  |  | L/D Max: | 98.6934 | at alpha= | 4.5 | deg
Re: | 750000 |  |  | Cd Min: | 0.17145 | at alpha= | -18 | deg
Mach: | 0 |  |  | Cl=0 at alpha= | -2.236 | deg
|  |  |  | @ Cl=0.1, Cd= | 0.0084744
|  |  |  | @ Cl=0.4, Cd= | 0.0087424
|  |  |  | @ Cl=0.6, Cd= | 0.0083301
alpha (deg) | Cl | Cd | Cm | Cl/Cd
-18 | -0.4613 | 0.17145 | -0.0473 | -2.6906
-16.5 | -0.4053 | 0.15326 | -0.0593 | -2.6445
-16 | -0.3988 | 0.1361 | -0.0735 | -2.9302
-15.5 | -0.6115 | 0.07356 | -0.1046 | -8.3129
-15 | -0.6664 | 0.05665 | -0.1174 | -11.7635
-14.5 | -0.7085 | 0.04848 | -0.117 | -14.6143
-14 | -0.7418 | 0.04241 | -0.1134 | -17.4912
-13.5 | -0.7607 | 0.03751 | -0.1089 | -20.2799
-13 | -0.7663 | 0.03393 | -0.1042 | -22.5847
-12.5 | -0.7654 | 0.032 | -0.0991 | -23.9187
-12 | -0.7374 | 0.02689 | -0.0976 | -27.4228
-11.5 | -0.7008 | 0.02477 | -0.0964 | -28.2923
-11 | -0.6679 | 0.02341 | -0.0945 | -28.5305
-10.5 | -0.628 | 0.02197 | -0.0934 | -28.5844
-10 | -0.5874 | 0.02076 | -0.0922 | -28.2948
-9.5 | -0.5446 | 0.01966 | -0.0912 | -27.7009
-9 | -0.4983 | 0.0183 | -0.0906 | -27.2295
-8.5 | -0.4595 | 0.01691 | -0.0889 | -27.1733
-8 | -0.4219 | 0.01603 | -0.0871 | -26.3194
-7.5 | -0.3849 | 0.01516 | -0.085 | -25.3892
-7 | -0.3459 | 0.01448 | -0.0831 | -23.8881
-6.5 | -0.3176 | 0.01335 | -0.0794 | -23.7903
-6 | -0.2821 | 0.0127 | -0.0766 | -22.2126
-5.5 | -0.247 | 0.01223 | -0.0736 | -20.1962
-5 | -0.2141 | 0.01171 | -0.0701 | -18.2835
-4.5 | -0.1729 | 0.01125 | -0.0681 | -15.3689
-4 | -0.1533 | 0.00978 | -0.0627 | -15.6748
-3.5 | -0.1397 | 0.00751 | -0.0566 | -18.6019
-3 | -0.0868 | 0.0075 | -0.0565 | -11.5733
-2.5 | -0.0301 | 0.00775 | -0.057 | -3.8839
-2 | 0.0269 | 0.00805 | -0.0575 | 3.3416
-1.5 | 0.0844 | 0.00842 | -0.0579 | 10.0238
-1 | 0.1418 | 0.00862 | -0.0585 | 16.4501
-0.5 | 0.2001 | 0.00872 | -0.0595 | 22.9472
0 | 0.2593 | 0.00878 | -0.0609 | 29.533
0.5 | 0.3182 | 0.00875 | -0.0621 | 36.3657
1 | 0.375 | 0.00876 | -0.0629 | 42.8082
1.5 | 0.4319 | 0.00872 | -0.0637 | 49.5298
2 | 0.4911 | 0.00862 | -0.0649 | 56.9722
2.5 | 0.5501 | 0.00862 | -0.066 | 63.8167
3 | 0.6069 | 0.00829 | -0.0664 | 73.2087
3.5 | 0.6619 | 0.00811 | -0.0666 | 81.6153
4 | 0.7148 | 0.00787 | -0.0662 | 90.8259
4.5 | 0.7629 | 0.00773 | -0.065 | 98.6934
5 | 0.7834 | 0.00829 | -0.0582 | 94.4994
5.5 | 0.7601 | 0.00988 | -0.0435 | 76.9332
6 | 0.7462 | 0.01198 | -0.0321 | 62.2871
6.5 | 0.7397 | 0.01436 | -0.0233 | 51.5111
7 | 0.7411 | 0.01681 | -0.0162 | 44.0869
7.5 | 0.7709 | 0.0181 | -0.0133 | 42.5912
8 | 0.806 | 0.01918 | -0.0113 | 42.0229
8.5 | 0.8347 | 0.02062 | -0.0085 | 40.4801
9 | 0.8689 | 0.02178 | -0.0065 | 39.8944
9.5 | 0.9003 | 0.02318 | -0.0044 | 38.8395
10 | 0.9211 | 0.02528 | -0.0012 | 36.4359
10.5 | 0.9519 | 0.02679 | 0.0007 | 35.5319
11 | 0.9816 | 0.02849 | 0.0026 | 34.4542
11.5 | 1.0086 | 0.03033 | 0.0047 | 33.2542
12 | 1.0332 | 0.03254 | 0.0067 | 31.7517
12.5 | 1.0574 | 0.03487 | 0.0089 | 30.3241
13 | 1.0849 | 0.03697 | 0.0105 | 29.3454
13.5 | 1.1112 | 0.0392 | 0.0121 | 28.3469
14.5 | 1.1526 | 0.04413 | 0.016 | 26.1183
15 | 1.1696 | 0.04673 | 0.0182 | 25.0289
15.5 | 1.1898 | 0.05055 | 0.0189 | 23.5371
16 | 1.2022 | 0.05477 | 0.0195 | 21.95
16.5 | 1.2098 | 0.05959 | 0.0198 | 20.3021
17 | 1.2121 | 0.06528 | 0.0197 | 18.5677
17.5 | 1.2127 | 0.0713 | 0.0188 | 17.0084
18 | 1.208 | 0.07844 | 0.0172 | 15.4003
18.5 | 1.2021 | 0.08612 | 0.0145 | 13.9584
19 | 1.1899 | 0.09523 | 0.0108 | 12.495
19.5 | 1.1752 | 0.10529 | 0.006 | 11.1616
20 | 1.1485 | 0.11805 | -0.0008 | 9.7289

## 35. Re 750k Mach 0.10 (1)
BIGFOIL.COM POLAR EXPORT
NACA66-317
NACA66-317 |  |  |  | Cl Max: | 1.394 | at alpha= | 11.5 | deg
JavaFoil+Calcfoil stall+Eppler ext transition |  |  |  | L/D Max: | 110.9 | at alpha= | 3.5 | deg
Re: | 750000 |  |  | Cd Min: | 0.00575 | at alpha= | -0.5 | deg
Mach: | 0.1 |  |  | Cl=0 at alpha= | -2.6885 | deg
|  |  |  | @ Cl=0.1, Cd= | 0.0064426
|  |  |  | @ Cl=0.4, Cd= | 0.0063041
|  |  |  | @ Cl=0.6, Cd= | 0.0064341
alpha (deg) | Cl | Cd | Cm | Cl/Cd
-20 | -0.772 | 0.18867 | -0.008 | -4.091
-19.5 | -0.793 | 0.18286 | -0.009 | -4.339
-19 | -0.809 | 0.17161 | -0.009 | -4.713
-18.5 | -0.823 | 0.16149 | -0.01 | -5.094
-18 | -0.835 | 0.1555 | -0.01 | -5.368
-17.5 | -0.845 | 0.14608 | -0.011 | -5.785
-17 | -0.853 | 0.13875 | -0.011 | -6.151
-16.5 | -0.859 | 0.13037 | -0.012 | -6.591
-16 | -0.863 | 0.12335 | -0.013 | -6.995
-15.5 | -0.863 | 0.11687 | -0.013 | -7.387
-15 | -0.861 | 0.11147 | -0.014 | -7.725
-14.5 | -0.856 | 0.10378 | -0.014 | -8.246
-14 | -0.848 | 0.09837 | -0.015 | -8.616
-13.5 | -0.835 | 0.09284 | -0.015 | -8.998
-13 | -0.821 | 0.08832 | -0.016 | -9.294
-12.5 | -0.803 | 0.08224 | -0.017 | -9.762
-12 | -0.781 | 0.0787 | -0.018 | -9.922
-11.5 | -0.757 | 0.0738 | -0.019 | -10.254
-11 | -0.729 | 0.06917 | -0.02 | -10.539
-10.5 | -0.697 | 0.06547 | -0.02 | -10.639
-10 | -0.662 | 0.06168 | -0.021 | -10.735
-9.5 | -0.75 | 0.01613 | -0.044 | -46.478
-9 | -0.706 | 0.01547 | -0.045 | -45.601
-8.5 | -0.658 | 0.01486 | -0.047 | -44.271
-8 | -0.608 | 0.01427 | -0.048 | -42.623
-7.5 | -0.556 | 0.01369 | -0.049 | -40.641
-7 | -0.503 | 0.01318 | -0.051 | -38.166
-6.5 | -0.448 | 0.01269 | -0.052 | -35.345
-6 | -0.392 | 0.01222 | -0.053 | -32.115
-5.5 | -0.335 | 0.0118 | -0.054 | -28.403
-5 | -0.277 | 0.01137 | -0.056 | -24.362
-4.5 | -0.218 | 0.01104 | -0.057 | -19.747
-4 | -0.158 | 0.01073 | -0.058 | -14.766
-3.5 | -0.098 | 0.01048 | -0.06 | -9.375
-3 | -0.038 | 0.01022 | -0.061 | -3.687
-2.5 | 0.023 | 0.00999 | -0.062 | 2.325
-2 | 0.085 | 0.00645 | -0.064 | 13.137
-1.5 | 0.146 | 0.00642 | -0.065 | 22.757
-1 | 0.208 | 0.00601 | -0.066 | 34.586
-0.5 | 0.27 | 0.00575 | -0.068 | 46.919
0 | 0.334 | 0.00626 | -0.069 | 53.303
0.5 | 0.395 | 0.0063 | -0.07 | 62.723
1 | 0.456 | 0.00635 | -0.072 | 71.883
1.5 | 0.517 | 0.00642 | -0.073 | 80.624
2 | 0.578 | 0.00651 | -0.074 | 88.871
2.5 | 0.636 | 0.00631 | -0.075 | 100.737
3 | 0.695 | 0.00656 | -0.076 | 106.017
3.5 | 0.753 | 0.00679 | -0.078 | 110.9
4 | 0.807 | 0.01368 | -0.078 | 59.031
4.5 | 0.864 | 0.01419 | -0.079 | 60.88
5 | 0.919 | 0.01477 | -0.081 | 62.243
5.5 | 0.973 | 0.01543 | -0.082 | 63.096
6 | 1.025 | 0.01606 | -0.083 | 63.836
6.5 | 1.074 | 0.01669 | -0.084 | 64.387
7 | 1.122 | 0.01739 | -0.085 | 64.484
7.5 | 1.166 | 0.01813 | -0.086 | 64.314
8 | 1.208 | 0.01888 | -0.087 | 63.959
8.5 | 1.246 | 0.01969 | -0.088 | 63.276
9 | 1.281 | 0.02054 | -0.089 | 62.34
9.5 | 1.312 | 0.02148 | -0.09 | 61.054
10 | 1.339 | 0.02251 | -0.091 | 59.475
10.5 | 1.362 | 0.02363 | -0.092 | 57.636
11 | 1.38 | 0.02481 | -0.092 | 55.628
11.5 | 1.394 | 0.0263 | -0.093 | 53.001
12 | 1.174 | 0.07961 | -0.047 | 14.752
12.5 | 1.182 | 0.08448 | -0.049 | 13.988
13 | 1.179 | 0.09006 | -0.047 | 13.097
13.5 | 1.174 | 0.09665 | -0.047 | 12.147
14 | 1.164 | 0.10307 | -0.048 | 11.297
14.5 | 1.151 | 0.10727 | -0.047 | 10.73
15 | 1.134 | 0.11373 | -0.046 | 9.969
15.5 | 1.115 | 0.12151 | -0.047 | 9.173
16 | 1.092 | 0.12872 | -0.047 | 8.486
16.5 | 1.068 | 0.13434 | -0.048 | 7.949

## 36. Re 750k Mach 0.10 (2)
BIGFOIL.COM POLAR EXPORT
NACA66-317
NACA66-317 |  |  |  | Cl Max: | 1.1937 | at alpha= | 16.5 | deg
XFOIL ncrit=9 |  |  |  | L/D Max: | 98.61 | at alpha= | 4.5 | deg
Re: | 750000 |  |  | Cd Min: | 0.20259 | at alpha= | -20 | deg
Mach: | 0.1 |  |  | Cl=0 at alpha= | -2.2326 | deg
|  |  |  | @ Cl=0.1, Cd= | 0.008521
|  |  |  | @ Cl=0.4, Cd= | 0.0087895
|  |  |  | @ Cl=0.6, Cd= | 0.0083895
alpha (deg) | Cl | Cd | Cm | Cl/Cd
-20 | -0.4972 | 0.20259 | -0.0311 | -2.4542
-19.5 | -0.4809 | 0.19749 | -0.034 | -2.4351
-19 | -0.4654 | 0.19224 | -0.037 | -2.4209
-18.5 | -0.4623 | 0.18243 | -0.0429 | -2.5341
-16.5 | -0.3991 | 0.15369 | -0.0607 | -2.5968
-16 | -0.3913 | 0.13685 | -0.0749 | -2.8593
-15 | -0.6231 | 0.06175 | -0.1174 | -10.0907
-14.5 | -0.6694 | 0.05211 | -0.1191 | -12.8459
-14 | -0.7083 | 0.04519 | -0.1165 | -15.6738
-13.5 | -0.7343 | 0.03964 | -0.1124 | -18.5242
-13 | -0.7477 | 0.03547 | -0.1075 | -21.0798
-12.5 | -0.7506 | 0.03306 | -0.1024 | -22.7042
-12 | -0.7361 | 0.02813 | -0.0993 | -26.1678
-11.5 | -0.7005 | 0.02541 | -0.098 | -27.5679
-11 | -0.6684 | 0.02392 | -0.096 | -27.9431
-10.5 | -0.6293 | 0.02238 | -0.0947 | -28.1189
-10 | -0.5888 | 0.02111 | -0.0934 | -27.892
-9.5 | -0.5452 | 0.01991 | -0.0924 | -27.3832
-9 | -0.5014 | 0.01884 | -0.0914 | -26.6136
-8.5 | -0.458 | 0.01711 | -0.0903 | -26.768
-8 | -0.4202 | 0.0162 | -0.0884 | -25.9383
-7.5 | -0.383 | 0.01531 | -0.0862 | -25.0163
-7 | -0.3439 | 0.0146 | -0.0843 | -23.5548
-6.5 | -0.3149 | 0.01348 | -0.0806 | -23.3605
-6 | -0.2794 | 0.0128 | -0.0779 | -21.8281
-5.5 | -0.2436 | 0.01228 | -0.075 | -19.8371
-5 | -0.2124 | 0.01176 | -0.0711 | -18.0612
-4.5 | -0.1715 | 0.01131 | -0.0689 | -15.1636
-4 | -0.1509 | 0.00992 | -0.0636 | -15.2117
-3.5 | -0.1386 | 0.00767 | -0.0573 | -18.0704
-3 | -0.0877 | 0.00752 | -0.0568 | -11.6622
-2.5 | -0.0307 | 0.00778 | -0.0573 | -3.946
-2 | 0.0267 | 0.00808 | -0.0577 | 3.3045
-1.5 | 0.0845 | 0.00847 | -0.0582 | 9.9764
-1 | 0.1422 | 0.00866 | -0.0587 | 16.4203
-0.5 | 0.2009 | 0.00877 | -0.0598 | 22.9076
0 | 0.2604 | 0.00882 | -0.0611 | 29.5238
0.5 | 0.3198 | 0.00882 | -0.0624 | 36.2585
1 | 0.3765 | 0.00881 | -0.0631 | 42.7355
1.5 | 0.4338 | 0.00876 | -0.0639 | 49.5205
2 | 0.4935 | 0.00867 | -0.0651 | 56.9204
2.5 | 0.5524 | 0.00867 | -0.0661 | 63.714
3 | 0.6101 | 0.00833 | -0.0667 | 73.2413
3.5 | 0.6652 | 0.00814 | -0.0668 | 81.7199
4 | 0.7184 | 0.0079 | -0.0663 | 90.9367
4.5 | 0.7662 | 0.00777 | -0.0649 | 98.61
5 | 0.783 | 0.00839 | -0.0574 | 93.3254
5.5 | 0.7579 | 0.01002 | -0.0423 | 75.6387
6 | 0.7434 | 0.01219 | -0.031 | 60.9844
6.5 | 0.7369 | 0.01463 | -0.0222 | 50.3691
7 | 0.7395 | 0.01705 | -0.0153 | 43.3724
7.5 | 0.7695 | 0.01836 | -0.0124 | 41.9118
8 | 0.8051 | 0.01944 | -0.0104 | 41.4146
8.5 | 0.834 | 0.02091 | -0.0076 | 39.8852
9 | 0.8679 | 0.02212 | -0.0056 | 39.236
9.5 | 0.899 | 0.02356 | -0.0034 | 38.1579
10 | 0.9202 | 0.02568 | -0.0002 | 35.8333
10.5 | 0.9504 | 0.02728 | 0.0019 | 34.8387
11.5 | 1.0067 | 0.03097 | 0.0059 | 32.5057
12.5 | 1.0567 | 0.03557 | 0.0101 | 29.7076
13 | 1.0847 | 0.03774 | 0.0117 | 28.7414
13.5 | 1.1108 | 0.0401 | 0.0133 | 27.7007
14 | 1.1338 | 0.04261 | 0.0151 | 26.6088
14.5 | 1.1519 | 0.04534 | 0.0171 | 25.4058
15.5 | 1.1821 | 0.05238 | 0.0206 | 22.5678
16 | 1.191 | 0.05716 | 0.0211 | 20.8362
16.5 | 1.1937 | 0.06274 | 0.0212 | 19.0261
17 | 1.1901 | 0.06937 | 0.0207 | 17.1558
17.5 | 1.1864 | 0.07627 | 0.0192 | 15.5553
18 | 1.1759 | 0.08464 | 0.0167 | 13.893
18.5 | 1.1647 | 0.09361 | 0.013 | 12.442
19 | 1.1452 | 0.10458 | 0.0078 | 10.9505
19.5 | 1.1213 | 0.11702 | 0.0009 | 9.5821
20 | 1.0776 | 0.13434 | -0.0097 | 8.0214

## 37. Re 750k Mach 0.25 (1)
BIGFOIL.COM POLAR EXPORT
NACA66-317
NACA66-317 |  |  |  | Cl Max: | 1.336 | at alpha= | 10.5 | deg
JavaFoil+Calcfoil stall+Eppler ext transition |  |  |  | L/D Max: | 108.248 | at alpha= | 3 | deg
Re: | 750000 |  |  | Cd Min: | 0.00616 | at alpha= | -1.5 | deg
Mach: | 0.25 |  |  | Cl=0 at alpha= | -2.6905 | deg
|  |  |  | @ Cl=0.1, Cd= | 0.006533
|  |  |  | @ Cl=0.4, Cd= | 0.0063868
|  |  |  | @ Cl=0.6, Cd= | 0.0066431
alpha (deg) | Cl | Cd | Cm | Cl/Cd
-18.5 | -0.504 | 0.20152 | -0.011 | -2.5
-18 | -0.549 | 0.18691 | -0.011 | -2.939
-17.5 | -0.592 | 0.1746 | -0.011 | -3.39
-17 | -0.631 | 0.16012 | -0.011 | -3.938
-16.5 | -0.665 | 0.15164 | -0.012 | -4.389
-16 | -0.696 | 0.13859 | -0.012 | -5.022
-15.5 | -0.722 | 0.12827 | -0.013 | -5.628
-15 | -0.743 | 0.1205 | -0.013 | -6.166
-14.5 | -0.759 | 0.112 | -0.014 | -6.776
-14 | -0.77 | 0.10449 | -0.015 | -7.364
-13.5 | -0.775 | 0.09765 | -0.015 | -7.935
-13 | -0.774 | 0.09181 | -0.016 | -8.436
-12.5 | -0.769 | 0.08624 | -0.017 | -8.913
-12 | -0.758 | 0.08165 | -0.017 | -9.282
-11.5 | -0.743 | 0.07645 | -0.019 | -9.714
-11 | -0.721 | 0.07115 | -0.019 | -10.14
-10.5 | -0.695 | 0.06632 | -0.021 | -10.473
-10 | -0.664 | 0.06269 | -0.021 | -10.587
-9.5 | -0.63 | 0.05862 | -0.023 | -10.755
-9 | -0.595 | 0.05484 | -0.024 | -10.851
-8.5 | -0.667 | 0.0154 | -0.048 | -43.277
-8 | -0.618 | 0.01481 | -0.049 | -41.725
-7.5 | -0.567 | 0.01423 | -0.05 | -39.837
-7 | -0.513 | 0.01367 | -0.052 | -37.54
-6.5 | -0.458 | 0.01309 | -0.053 | -34.987
-6 | -0.401 | 0.01257 | -0.055 | -31.929
-5.5 | -0.343 | 0.0121 | -0.056 | -28.359
-5 | -0.284 | 0.0117 | -0.057 | -24.245
-4.5 | -0.223 | 0.01135 | -0.059 | -19.691
-4 | -0.162 | 0.011 | -0.06 | -14.768
-3.5 | -0.101 | 0.01068 | -0.061 | -9.433
-3 | -0.039 | 0.0104 | -0.063 | -3.717
-2.5 | 0.024 | 0.01016 | -0.064 | 2.345
-2 | 0.087 | 0.00663 | -0.066 | 13.103
-1.5 | 0.15 | 0.00616 | -0.067 | 24.331
-1 | 0.213 | 0.00642 | -0.068 | 33.19
-0.5 | 0.277 | 0.0064 | -0.069 | 43.204
0 | 0.342 | 0.00635 | -0.071 | 53.891
0.5 | 0.405 | 0.00639 | -0.072 | 63.387
1 | 0.468 | 0.00646 | -0.073 | 72.418
1.5 | 0.531 | 0.00653 | -0.074 | 81.19
2 | 0.593 | 0.00663 | -0.076 | 89.424
2.5 | 0.652 | 0.00674 | -0.077 | 96.763
3 | 0.712 | 0.00658 | -0.078 | 108.248
3.5 | 0.769 | 0.01349 | -0.079 | 57.022
4 | 0.828 | 0.01411 | -0.08 | 58.644
4.5 | 0.885 | 0.01472 | -0.081 | 60.109
5 | 0.941 | 0.01531 | -0.083 | 61.483
5.5 | 0.996 | 0.01597 | -0.084 | 62.359
6 | 1.048 | 0.01663 | -0.085 | 62.984
6.5 | 1.096 | 0.01744 | -0.086 | 62.879
7 | 1.142 | 0.01817 | -0.087 | 62.869
7.5 | 1.184 | 0.01901 | -0.088 | 62.298
8 | 1.223 | 0.01989 | -0.089 | 61.482
8.5 | 1.257 | 0.02083 | -0.09 | 60.342
9 | 1.286 | 0.02175 | -0.091 | 59.098
9.5 | 1.309 | 0.02285 | -0.092 | 57.267
10 | 1.326 | 0.02412 | -0.093 | 54.976
10.5 | 1.336 | 0.0255 | -0.094 | 52.4
11 | 1.124 | 0.07219 | -0.05 | 15.563
11.5 | 1.121 | 0.07781 | -0.047 | 14.4
12 | 1.114 | 0.08436 | -0.047 | 13.204
12.5 | 1.102 | 0.0895 | -0.046 | 12.307
13 | 1.078 | 0.09564 | -0.045 | 11.268
13.5 | 1.045 | 0.10296 | -0.044 | 10.151
14 | 1.007 | 0.11001 | -0.044 | 9.151
14.5 | 0.962 | 0.11879 | -0.043 | 8.096
15 | 0.911 | 0.12817 | -0.043 | 7.109
15.5 | 0.855 | 0.13779 | -0.043 | 6.208

## 38. Re 750k Mach 0.25 (2)
BIGFOIL.COM POLAR EXPORT
NACA66-317
NACA66-317 |  |  |  | Cl Max: | 1.1261 | at alpha= | 14.5 | deg
XFOIL ncrit=9 |  |  |  | L/D Max: | 98.256 | at alpha= | 4.5 | deg
Re: | 750000 |  |  | Cd Min: | 0.21815 | at alpha= | 19.5 | deg
Mach: | 0.25 |  |  | Cl=0 at alpha= | -2.2108 | deg
|  |  |  | @ Cl=0.1, Cd= | 0.0087114
|  |  |  | @ Cl=0.4, Cd= | 0.0090641
|  |  |  | @ Cl=0.6, Cd= | 0.0087441
alpha (deg) | Cl | Cd | Cm | Cl/Cd
-16.5 | -0.367 | 0.15548 | -0.0689 | -2.3604
-16 | -0.3566 | 0.14005 | -0.0824 | -2.5462
-15.5 | -0.3508 | 0.12919 | -0.0887 | -2.7154
-15 | -0.3373 | 0.12339 | -0.0914 | -2.7336
-14.5 | -0.3296 | 0.11652 | -0.0944 | -2.8287
-14 | -0.3937 | 0.08931 | -0.107 | -4.4082
-13.5 | -0.5818 | 0.0533 | -0.1241 | -10.9156
-13 | -0.6197 | 0.04617 | -0.1225 | -13.4221
-12.5 | -0.6589 | 0.03937 | -0.1183 | -16.7361
-12 | -0.6725 | 0.03467 | -0.1136 | -19.3972
-11.5 | -0.6731 | 0.03026 | -0.1091 | -22.2439
-11 | -0.6553 | 0.0276 | -0.1057 | -23.7428
-10.5 | -0.6274 | 0.02524 | -0.1028 | -24.8574
-10 | -0.592 | 0.02328 | -0.1006 | -25.4296
-9.5 | -0.5492 | 0.02151 | -0.0991 | -25.5323
-9 | -0.5023 | 0.02005 | -0.0979 | -25.0524
-8.5 | -0.4519 | 0.01836 | -0.0973 | -24.6133
-8 | -0.4115 | 0.01717 | -0.0953 | -23.9662
-7.5 | -0.3727 | 0.01615 | -0.0931 | -23.0774
-7 | -0.3332 | 0.01531 | -0.0909 | -21.7636
-6.5 | -0.3002 | 0.01425 | -0.0876 | -21.0667
-6 | -0.2663 | 0.01336 | -0.0844 | -19.9326
-5.5 | -0.2285 | 0.01269 | -0.0816 | -18.0063
-5 | -0.1949 | 0.01203 | -0.078 | -16.2012
-4.5 | -0.161 | 0.01162 | -0.0741 | -13.8554
-4 | -0.1354 | 0.01065 | -0.0691 | -12.7136
-3.5 | -0.1312 | 0.00856 | -0.061 | -15.3271
-3 | -0.0931 | 0.00764 | -0.0581 | -12.1859
-2.5 | -0.0343 | 0.00791 | -0.0585 | -4.3363
-2 | 0.025 | 0.00828 | -0.059 | 3.0193
-1.5 | 0.0847 | 0.00865 | -0.0593 | 9.7919
-1 | 0.1445 | 0.00889 | -0.0599 | 16.2542
-0.5 | 0.2052 | 0.00901 | -0.061 | 22.7747
0 | 0.2665 | 0.00909 | -0.0624 | 29.3179
0.5 | 0.3263 | 0.00918 | -0.0635 | 35.5447
1 | 0.3841 | 0.00908 | -0.0641 | 42.3018
1.5 | 0.444 | 0.00902 | -0.0651 | 49.2239
2 | 0.5069 | 0.00894 | -0.0665 | 56.7002
2.5 | 0.5648 | 0.00893 | -0.067 | 63.2475
3 | 0.6273 | 0.0086 | -0.0679 | 72.9419
3.5 | 0.6837 | 0.00833 | -0.0678 | 82.0768
4 | 0.7354 | 0.00806 | -0.0665 | 91.2407
4.5 | 0.7831 | 0.00797 | -0.0646 | 98.256
5 | 0.7754 | 0.00882 | -0.0517 | 87.9138
5.5 | 0.7467 | 0.01082 | -0.0365 | 69.0111
6 | 0.7301 | 0.01334 | -0.0253 | 54.7301
6.5 | 0.7213 | 0.01615 | -0.0165 | 44.6625
7 | 0.732 | 0.01836 | -0.0107 | 39.8693
7.5 | 0.7648 | 0.01966 | -0.0079 | 38.9013
8 | 0.7997 | 0.02093 | -0.0056 | 38.2083
9 | 0.862 | 0.02402 | -0.0003 | 35.8868
9.5 | 0.8899 | 0.02588 | 0.0025 | 34.3856
10 | 0.9145 | 0.02809 | 0.0054 | 32.5561
10.5 | 0.9427 | 0.03007 | 0.0079 | 31.3502
11 | 0.9717 | 0.03216 | 0.0101 | 30.2146
11.5 | 0.9984 | 0.03452 | 0.0123 | 28.9224
12 | 1.0255 | 0.03714 | 0.0145 | 27.6117
12.5 | 1.0545 | 0.03963 | 0.0164 | 26.6086
13 | 1.0816 | 0.04244 | 0.0183 | 25.4854
13.5 | 1.1033 | 0.0457 | 0.0201 | 24.1422
14 | 1.1185 | 0.04949 | 0.0219 | 22.6005
14.5 | 1.1261 | 0.05448 | 0.0236 | 20.67
15 | 1.1188 | 0.06071 | 0.0253 | 18.4286
15.5 | 1.0996 | 0.06747 | 0.0277 | 16.2976
16 | 1.0765 | 0.07731 | 0.0255 | 13.9245
16.5 | 1.0461 | 0.08937 | 0.021 | 11.7053
17 | 1.0069 | 0.10413 | 0.0135 | 9.6696
17.5 | 0.9606 | 0.12212 | 0.0026 | 7.866
18 | 0.8978 | 0.14646 | -0.0132 | 6.13
18.5 | 0.8 | 0.18588 | -0.034 | 4.3039
19 | 0.7761 | 0.21056 | -0.0453 | 3.6859
19.5 | 0.79 | 0.21815 | -0.0503 | 3.6214

## 39. Re 750k Mach 0.50 (1)
BIGFOIL.COM POLAR EXPORT
NACA66-317
NACA66-317 |  |  |  | Cl Max: | 1.252 | at alpha= | 20 | deg
JavaFoil+Calcfoil stall+Eppler ext transition |  |  |  | L/D Max: | 102.973 | at alpha= | 3 | deg
Re: | 750000 |  |  | Cd Min: | 0.00683 | at alpha= | 0 | deg
Mach: | 0.5 |  |  | Cl=0 at alpha= | -2.6884 | deg
|  |  |  | @ Cl=0.1, Cd= | 0.0070877
|  |  |  | @ Cl=0.4, Cd= | 0.006859
|  |  |  | @ Cl=0.6, Cd= | 0.0071723
alpha (deg) | Cl | Cd | Cm | Cl/Cd
-20 | -0.966 | 0.20907 | -0.012 | -4.62
-19.5 | -0.939 | 0.20244 | -0.013 | -4.639
-19 | -0.912 | 0.19335 | -0.014 | -4.717
-18.5 | -0.883 | 0.19169 | -0.014 | -4.605
-18 | -0.855 | 0.18881 | -0.015 | -4.529
-17.5 | -0.828 | 0.17663 | -0.015 | -4.686
-17 | -0.801 | 0.17147 | -0.016 | -4.668
-16.5 | -0.773 | 0.17409 | -0.017 | -4.44
-16 | -0.744 | 0.16093 | -0.016 | -4.622
-15.5 | -0.716 | 0.15411 | -0.017 | -4.648
-15 | -0.689 | 0.15363 | -0.018 | -4.484
-14.5 | -0.661 | 0.14562 | -0.018 | -4.542
-14 | -0.634 | 0.13779 | -0.019 | -4.6
-13.5 | -0.605 | 0.13253 | -0.018 | -4.564
-13 | -0.577 | 0.12746 | -0.019 | -4.528
-12.5 | -0.55 | 0.1225 | -0.02 | -4.486
-12 | -0.522 | 0.11609 | -0.02 | -4.495
-11.5 | -0.494 | 0.1125 | -0.021 | -4.392
-11 | -0.466 | 0.11501 | -0.021 | -4.054
-10.5 | -0.438 | 0.1013 | -0.02 | -4.321
-10 | -0.41 | 0.09483 | -0.021 | -4.323
-9.5 | -0.382 | 0.09175 | -0.022 | -4.164
-9 | -0.354 | 0.0837 | -0.023 | -4.233
-8.5 | -0.505 | 0.06079 | -0.023 | -8.302
-8 | -0.51 | 0.0536 | -0.024 | -9.51
-7.5 | -0.488 | 0.04936 | -0.027 | -9.884
-7 | -0.453 | 0.04573 | -0.029 | -9.909
-6.5 | -0.492 | 0.01509 | -0.059 | -32.635
-6 | -0.436 | 0.0144 | -0.061 | -30.289
-5.5 | -0.375 | 0.01374 | -0.062 | -27.323
-5 | -0.312 | 0.01313 | -0.064 | -23.768
-4.5 | -0.247 | 0.01227 | -0.065 | -20.104
-4 | -0.18 | 0.01155 | -0.066 | -15.557
-3.5 | -0.112 | 0.01161 | -0.068 | -9.622
-3 | -0.043 | 0.01125 | -0.069 | -3.811
-2.5 | 0.026 | 0.01091 | -0.071 | 2.426
-2 | 0.096 | 0.00709 | -0.072 | 13.573
-1.5 | 0.166 | 0.00705 | -0.073 | 23.558
-1 | 0.236 | 0.00701 | -0.075 | 33.67
-0.5 | 0.307 | 0.00698 | -0.076 | 43.923
0 | 0.38 | 0.00683 | -0.078 | 55.623
0.5 | 0.449 | 0.00693 | -0.079 | 64.828
1 | 0.519 | 0.00702 | -0.08 | 73.922
1.5 | 0.589 | 0.00715 | -0.082 | 82.381
2 | 0.658 | 0.00729 | -0.083 | 90.207
2.5 | 0.722 | 0.00746 | -0.085 | 96.73
3 | 0.788 | 0.00765 | -0.086 | 102.973
3.5 | 0.851 | 0.01564 | -0.087 | 54.429
4 | 0.914 | 0.01642 | -0.088 | 55.666
4.5 | 0.974 | 0.01724 | -0.09 | 56.517
5 | 1.032 | 0.01811 | -0.091 | 56.965
5.5 | 1.085 | 0.01911 | -0.093 | 56.803
6 | 1.13 | 0.0202 | -0.094 | 55.91
6.5 | 1.163 | 0.0212 | -0.095 | 54.846
7 | 0.981 | 0.04669 | -0.047 | 21.003
7.5 | 0.968 | 0.05152 | -0.046 | 18.795
8 | 0.892 | 0.05768 | -0.044 | 15.458
8.5 | 0.624 | 0.07001 | -0.041 | 8.911
9 | 0.652 | 0.08982 | -0.043 | 7.254
9.5 | 0.679 | 0.10092 | -0.043 | 6.726
10 | 0.706 | 0.10357 | -0.044 | 6.816
10.5 | 0.733 | 0.10651 | -0.044 | 6.884
11 | 0.762 | 0.10895 | -0.049 | 6.991
11.5 | 0.789 | 0.11369 | -0.05 | 6.938
12 | 0.816 | 0.11989 | -0.05 | 6.805
12.5 | 0.843 | 0.12367 | -0.051 | 6.815
13 | 0.871 | 0.13142 | -0.054 | 6.624
13.5 | 0.899 | 0.13707 | -0.057 | 6.555
14 | 0.925 | 0.14119 | -0.057 | 6.554
14.5 | 0.952 | 0.14853 | -0.058 | 6.411
15 | 0.981 | 0.15992 | -0.062 | 6.135
15.5 | 1.008 | 0.16468 | -0.063 | 6.12
16 | 1.035 | 0.16542 | -0.064 | 6.256
16.5 | 1.064 | 0.17617 | -0.067 | 6.037
17 | 1.091 | 0.17931 | -0.068 | 6.083
17.5 | 1.117 | 0.1847 | -0.069 | 6.049
18 | 1.144 | 0.18877 | -0.07 | 6.06
18.5 | 1.175 | 0.20685 | -0.075 | 5.679
19 | 1.2 | 0.20423 | -0.074 | 5.874
19.5 | 1.226 | 0.21031 | -0.075 | 5.829
20 | 1.252 | 0.21282 | -0.076 | 5.883

## 40. Re 750k Mach 0.50 (2)
BIGFOIL.COM POLAR EXPORT
NACA66-317
NACA66-317 |  |  |  | Cl Max: | 0.9416 | at alpha= | 11.5 | deg
XFOIL ncrit=9 |  |  |  | L/D Max: | 87.8309 | at alpha= | 4 | deg
Re: | 750000 |  |  | Cd Min: | 0.22529 | at alpha= | -20 | deg
Mach: | 0.5 |  |  | Cl=0 at alpha= | -2.1164 | deg
|  |  |  | @ Cl=0.1, Cd= | 0.0098514
|  |  |  | @ Cl=0.4, Cd= | 0.010507
|  |  |  | @ Cl=0.6, Cd= | 0.010323
alpha (deg) | Cl | Cd | Cm | Cl/Cd
-20 | -0.5064 | 0.22529 | -0.0363 | -2.2478
-19.5 | -0.4821 | 0.21935 | -0.0391 | -2.1979
-19 | -0.4618 | 0.2125 | -0.0433 | -2.1732
-18.5 | -0.4302 | 0.20019 | -0.0573 | -2.149
-18 | -0.384 | 0.18924 | -0.0694 | -2.0292
-17.5 | -0.3534 | 0.18185 | -0.0756 | -1.9434
-17 | -0.335 | 0.17504 | -0.0791 | -1.9138
-16.5 | -0.3231 | 0.1668 | -0.0836 | -1.9371
-16 | -0.318 | 0.15729 | -0.0891 | -2.0217
-15 | -0.2798 | 0.14382 | -0.0944 | -1.9455
-14.5 | -0.2644 | 0.13688 | -0.0977 | -1.9316
-14 | -0.2646 | 0.12591 | -0.1044 | -2.1015
-13.5 | -0.2581 | 0.11653 | -0.1092 | -2.2149
-13 | -0.255 | 0.10675 | -0.1138 | -2.3888
-12.5 | -0.2617 | 0.09604 | -0.1176 | -2.7249
-12 | -0.2689 | 0.08591 | -0.1227 | -3.13
-11.5 | -0.2972 | 0.07022 | -0.1321 | -4.2324
-11 | -0.3406 | 0.05623 | -0.1407 | -6.0573
-10.5 | -0.378 | 0.04686 | -0.1432 | -8.0666
-10 | -0.4112 | 0.03953 | -0.1415 | -10.4022
-9.5 | -0.4331 | 0.03378 | -0.1373 | -12.8212
-9 | -0.4404 | 0.02915 | -0.1318 | -15.1081
-8.5 | -0.4294 | 0.02514 | -0.1267 | -17.0804
-8 | -0.3922 | 0.02219 | -0.1232 | -17.6746
-7.5 | -0.3412 | 0.02025 | -0.1208 | -16.8494
-7 | -0.2916 | 0.01882 | -0.1181 | -15.4942
-6.5 | -0.2461 | 0.01761 | -0.1149 | -13.975
-6 | -0.2118 | 0.01621 | -0.1106 | -13.066
-5.5 | -0.174 | 0.01513 | -0.1067 | -11.5003
-5 | -0.1327 | 0.0143 | -0.1033 | -9.2797
-4.5 | -0.0959 | 0.01342 | -0.0991 | -7.1461
-4 | -0.057 | 0.01271 | -0.0952 | -4.4847
-3.5 | -0.0652 | 0.01115 | -0.0836 | -5.8475
-3 | -0.0897 | 0.00928 | -0.0689 | -9.6659
-2.5 | -0.0521 | 0.00856 | -0.0642 | -6.0864
-2 | 0.0158 | 0.00912 | -0.0643 | 1.7325
-1.5 | 0.0829 | 0.0097 | -0.0644 | 8.5464
-1 | 0.1473 | 0.01027 | -0.0642 | 14.3427
-0.5 | 0.2105 | 0.01041 | -0.0642 | 20.2209
0 | 0.2749 | 0.01054 | -0.0646 | 26.0816
0.5 | 0.3418 | 0.01054 | -0.0656 | 32.4288
1 | 0.4133 | 0.0105 | -0.0674 | 39.3619
1.5 | 0.4755 | 0.0106 | -0.0674 | 44.8585
2 | 0.5396 | 0.01056 | -0.0676 | 51.0985
2.5 | 0.616 | 0.01026 | -0.0697 | 60.039
3 | 0.6804 | 0.00982 | -0.0689 | 69.2872
3.5 | 0.7441 | 0.00941 | -0.0679 | 79.0755
4 | 0.7896 | 0.00899 | -0.063 | 87.8309
4.5 | 0.7931 | 0.00911 | -0.0503 | 87.0582
5 | 0.7436 | 0.01177 | -0.0312 | 63.1776
5.5 | 0.7106 | 0.01508 | -0.0173 | 47.122
6 | 0.6889 | 0.01858 | -0.0065 | 37.0775
6.5 | 0.6797 | 0.02204 | 0.0019 | 30.8394
7 | 0.7127 | 0.02393 | 0.0055 | 29.7827
7.5 | 0.748 | 0.02586 | 0.0087 | 28.925
8 | 0.7773 | 0.02816 | 0.0124 | 27.603
8.5 | 0.806 | 0.03068 | 0.0161 | 26.2712
9 | 0.8339 | 0.03344 | 0.0195 | 24.9372
9.5 | 0.8609 | 0.03646 | 0.0229 | 23.6122
10 | 0.8888 | 0.03962 | 0.0262 | 22.4331
10.5 | 0.9192 | 0.04301 | 0.0295 | 21.3718
11 | 0.9389 | 0.0477 | 0.0324 | 19.6834
11.5 | 0.9416 | 0.0541 | 0.0344 | 17.4048
12 | 0.9311 | 0.06201 | 0.0348 | 15.0153
12.5 | 0.9099 | 0.07187 | 0.033 | 12.6604
13 | 0.8845 | 0.08341 | 0.0284 | 10.6042
13.5 | 0.8537 | 0.09709 | 0.0208 | 8.7929
14 | 0.8188 | 0.11326 | 0.0104 | 7.2294
14.5 | 0.782 | 0.13206 | -0.0019 | 5.9216
15 | 0.7551 | 0.1507 | -0.0128 | 5.0106
15.5 | 0.7469 | 0.16554 | -0.0211 | 4.5119
16 | 0.7478 | 0.17834 | -0.0282 | 4.1931
16.5 | 0.7558 | 0.18957 | -0.0345 | 3.9869

## 41. Re 1M Mach 0.00 (1)
BIGFOIL.COM POLAR EXPORT
NACA66-317
NACA66-317 |  |  |  | Cl Max: | 1.423 | at alpha= | 12.5 | deg
JavaFoil+Calcfoil stall+Eppler ext transition |  |  |  | L/D Max: | 122.74 | at alpha= | 3.5 | deg
Re: | 1000000 |  |  | Cd Min: | 0.00515 | at alpha= | 1.5 | deg
Mach: | 0 |  |  | Cl=0 at alpha= | -2.6885 | deg
|  |  |  | @ Cl=0.1, Cd= | 0.0057075
|  |  |  | @ Cl=0.4, Cd= | 0.0056287
|  |  |  | @ Cl=0.6, Cd= | 0.0058341
alpha (deg) | Cl | Cd | Cm | Cl/Cd
-20 | -0.818 | 0.18149 | -0.009 | -4.506
-19.5 | -0.836 | 0.17191 | -0.009 | -4.863
-19 | -0.847 | 0.16387 | -0.01 | -5.171
-18.5 | -0.858 | 0.15456 | -0.01 | -5.552
-18 | -0.867 | 0.14553 | -0.011 | -5.956
-17.5 | -0.874 | 0.13974 | -0.011 | -6.253
-17 | -0.879 | 0.1329 | -0.012 | -6.613
-16.5 | -0.882 | 0.12562 | -0.012 | -7.02
-16 | -0.882 | 0.12027 | -0.013 | -7.338
-15.5 | -0.88 | 0.11258 | -0.014 | -7.821
-15 | -0.876 | 0.10624 | -0.014 | -8.241
-14.5 | -0.867 | 0.10086 | -0.015 | -8.6
-14 | -0.857 | 0.09547 | -0.016 | -8.98
-13.5 | -0.843 | 0.09074 | -0.016 | -9.293
-13 | -0.827 | 0.08516 | -0.017 | -9.706
-12.5 | -0.807 | 0.0802 | -0.018 | -10.063
-12 | -0.784 | 0.0759 | -0.018 | -10.328
-11.5 | -0.759 | 0.07177 | -0.02 | -10.574
-11 | -0.731 | 0.06702 | -0.021 | -10.907
-10.5 | -0.833 | 0.01678 | -0.041 | -49.623
-10 | -0.794 | 0.01591 | -0.042 | -49.889
-9.5 | -0.751 | 0.01527 | -0.044 | -49.156
-9 | -0.705 | 0.01461 | -0.045 | -48.233
-8.5 | -0.657 | 0.01394 | -0.046 | -47.119
-8 | -0.607 | 0.01338 | -0.048 | -45.372
-7.5 | -0.555 | 0.01284 | -0.049 | -43.265
-7 | -0.502 | 0.01232 | -0.05 | -40.732
-6.5 | -0.447 | 0.01188 | -0.052 | -37.646
-6 | -0.391 | 0.01143 | -0.053 | -34.217
-5.5 | -0.334 | 0.01103 | -0.054 | -30.294
-5 | -0.276 | 0.01066 | -0.056 | -25.905
-4.5 | -0.217 | 0.01033 | -0.057 | -21.044
-4 | -0.158 | 0.01003 | -0.058 | -15.745
-3.5 | -0.098 | 0.00976 | -0.06 | -10.028
-3 | -0.038 | 0.00951 | -0.061 | -3.948
-2.5 | 0.023 | 0.00929 | -0.062 | 2.491
-2 | 0.085 | 0.00571 | -0.064 | 14.856
-1.5 | 0.146 | 0.0057 | -0.065 | 25.669
-1 | 0.208 | 0.0057 | -0.067 | 36.546
-0.5 | 0.27 | 0.00573 | -0.068 | 47.148
0 | 0.334 | 0.00575 | -0.069 | 58.011
0.5 | 0.395 | 0.00565 | -0.071 | 70.015
1 | 0.456 | 0.00539 | -0.072 | 84.655
1.5 | 0.517 | 0.00515 | -0.073 | 100.49
2 | 0.578 | 0.0058 | -0.074 | 99.772
2.5 | 0.636 | 0.00589 | -0.075 | 107.997
3 | 0.695 | 0.00604 | -0.077 | 115.186
3.5 | 0.754 | 0.00614 | -0.078 | 122.74
4 | 0.805 | 0.0129 | -0.078 | 62.398
4.5 | 0.861 | 0.01339 | -0.079 | 64.319
5 | 0.917 | 0.01393 | -0.08 | 65.773
5.5 | 0.97 | 0.01448 | -0.081 | 67.04
6 | 1.022 | 0.01506 | -0.082 | 67.878
6.5 | 1.072 | 0.01565 | -0.084 | 68.493
7 | 1.119 | 0.01627 | -0.085 | 68.77
7.5 | 1.164 | 0.01699 | -0.086 | 68.504
8 | 1.206 | 0.01766 | -0.087 | 68.278
8.5 | 1.245 | 0.01842 | -0.088 | 67.596
9 | 1.281 | 0.01926 | -0.089 | 66.512
9.5 | 1.313 | 0.02012 | -0.089 | 65.254
10 | 1.341 | 0.02113 | -0.09 | 63.484
10.5 | 1.366 | 0.02213 | -0.091 | 61.714
11 | 1.386 | 0.02321 | -0.092 | 59.736
11.5 | 1.403 | 0.02447 | -0.093 | 57.319
12 | 1.415 | 0.02556 | -0.094 | 55.369
12.5 | 1.423 | 0.02704 | -0.095 | 52.612
13 | 1.421 | 0.02846 | -0.095 | 49.924
13.5 | 1.194 | 0.09158 | -0.053 | 13.041
14 | 1.194 | 0.09428 | -0.058 | 12.663
14.5 | 1.176 | 0.10319 | -0.052 | 11.4
15 | 1.162 | 0.11011 | -0.05 | 10.549
15.5 | 1.146 | 0.11568 | -0.05 | 9.903
16 | 1.127 | 0.12365 | -0.05 | 9.114
16.5 | 1.107 | 0.12931 | -0.05 | 8.558
17 | 1.084 | 0.1385 | -0.05 | 7.826
17.5 | 1.06 | 0.14495 | -0.05 | 7.312

## 42. Re 1M Mach 0.00 (2)
BIGFOIL.COM POLAR EXPORT
NACA66-317
NACA66-317 |  |  |  | Cl Max: | 1.2563 | at alpha= | 18.5 | deg
XFOIL ncrit=9 |  |  |  | L/D Max: | 108.486 | at alpha= | 4.5 | deg
Re: | 1000000 |  |  | Cd Min: | 0.10576 | at alpha= | 20 | deg
Mach: | 0 |  |  | Cl=0 at alpha= | -2.265 | deg
|  |  |  | @ Cl=0.1, Cd= | 0.0069914
|  |  |  | @ Cl=0.4, Cd= | 0.0072485
|  |  |  | @ Cl=0.6, Cd= | 0.0069783
alpha (deg) | Cl | Cd | Cm | Cl/Cd
-16.5 | -0.7806 | 0.06552 | -0.0988 | -11.9139
-16 | -0.7837 | 0.05403 | -0.1114 | -14.5049
-15.5 | -0.8074 | 0.0446 | -0.1162 | -18.1031
-15 | -0.8355 | 0.03796 | -0.1132 | -22.01
-14.5 | -0.8349 | 0.03424 | -0.1103 | -24.3838
-14 | -0.8233 | 0.03173 | -0.1078 | -25.9471
-13.5 | -0.8074 | 0.02928 | -0.1052 | -27.5751
-13 | -0.7872 | 0.02738 | -0.1026 | -28.7509
-12.5 | -0.7623 | 0.02573 | -0.1003 | -29.6269
-12 | -0.7316 | 0.02393 | -0.0983 | -30.5725
-11.5 | -0.6976 | 0.02238 | -0.0967 | -31.1707
-11 | -0.6632 | 0.02125 | -0.0948 | -31.2094
-10.5 | -0.6273 | 0.02025 | -0.0931 | -30.9778
-10 | -0.5866 | 0.01834 | -0.092 | -31.9847
-9.5 | -0.5494 | 0.01742 | -0.0903 | -31.5385
-9 | -0.512 | 0.01644 | -0.0885 | -31.1436
-8.5 | -0.4746 | 0.01555 | -0.0866 | -30.5209
-8 | -0.4363 | 0.01481 | -0.0847 | -29.4598
-7.5 | -0.405 | 0.01373 | -0.0817 | -29.4975
-7 | -0.3705 | 0.0129 | -0.079 | -28.7209
-6.5 | -0.3332 | 0.01226 | -0.0766 | -27.1778
-6 | -0.2958 | 0.01173 | -0.074 | -25.2174
-5.5 | -0.2651 | 0.01124 | -0.0701 | -23.5854
-5 | -0.2231 | 0.01082 | -0.0682 | -20.6192
-4.5 | -0.1793 | 0.01039 | -0.0666 | -17.257
-4 | -0.1431 | 0.00957 | -0.0639 | -14.953
-3.5 | -0.1219 | 0.00779 | -0.059 | -15.6483
-3 | -0.0857 | 0.0064 | -0.0565 | -13.3906
-2.5 | -0.0274 | 0.00654 | -0.0575 | -4.1896
-2 | 0.0309 | 0.00674 | -0.0583 | 4.5846
-1.5 | 0.0893 | 0.00696 | -0.0592 | 12.8305
-1 | 0.1472 | 0.00713 | -0.0598 | 20.6452
-0.5 | 0.2062 | 0.00726 | -0.061 | 28.4022
0 | 0.2648 | 0.00722 | -0.0621 | 36.6759
0.5 | 0.3239 | 0.00721 | -0.0634 | 44.9237
1 | 0.3834 | 0.00726 | -0.0646 | 52.8099
1.5 | 0.4409 | 0.00722 | -0.0655 | 61.0665
2 | 0.4991 | 0.00715 | -0.0665 | 69.8042
2.5 | 0.5579 | 0.00713 | -0.0675 | 78.2468
3 | 0.6134 | 0.00693 | -0.0677 | 88.5137
3.5 | 0.6681 | 0.00685 | -0.0679 | 97.5328
4 | 0.7201 | 0.00674 | -0.0675 | 106.8398
4.5 | 0.7594 | 0.007 | -0.0645 | 108.4857
5 | 0.7505 | 0.00851 | -0.0523 | 88.1904
5.5 | 0.7365 | 0.01022 | -0.0399 | 72.0646
6 | 0.7333 | 0.0122 | -0.0308 | 60.1066
6.5 | 0.7348 | 0.01435 | -0.0232 | 51.2056
7 | 0.7554 | 0.01595 | -0.0187 | 47.3605
7.5 | 0.7904 | 0.01696 | -0.0165 | 46.6038
8 | 0.8255 | 0.01802 | -0.0144 | 45.8102
8.5 | 0.8604 | 0.01906 | -0.0124 | 45.1417
9 | 0.8899 | 0.02046 | -0.0097 | 43.4946
9.5 | 0.9248 | 0.02163 | -0.0079 | 42.7554
10 | 0.9574 | 0.02292 | -0.006 | 41.7714
10.5 | 0.9856 | 0.02454 | -0.0037 | 40.163
11 | 1.0082 | 0.02664 | -0.0009 | 37.8453
11.5 | 1.0385 | 0.0282 | 0.0009 | 36.8262
12 | 1.0672 | 0.02999 | 0.0027 | 35.5852
12.5 | 1.0948 | 0.03183 | 0.0044 | 34.3952
13 | 1.1183 | 0.03412 | 0.0063 | 32.7755
13.5 | 1.1319 | 0.03736 | 0.009 | 30.2971
14 | 1.1571 | 0.03958 | 0.0105 | 29.2345
14.5 | 1.1793 | 0.04208 | 0.012 | 28.0252
15 | 1.198 | 0.0448 | 0.0137 | 26.7411
15.5 | 1.2118 | 0.04764 | 0.016 | 25.4366
16 | 1.2288 | 0.0512 | 0.0164 | 24
16.5 | 1.2438 | 0.05514 | 0.0166 | 22.5571
17 | 1.2534 | 0.05982 | 0.0167 | 20.9529
17.5 | 1.252 | 0.06603 | 0.0167 | 18.9611
18 | 1.2555 | 0.072 | 0.0156 | 17.4375
18.5 | 1.2563 | 0.07862 | 0.0137 | 15.9794
19 | 1.2503 | 0.08655 | 0.0112 | 14.446
19.5 | 1.2409 | 0.09544 | 0.0076 | 13.0019
20 | 1.2251 | 0.10576 | 0.0027 | 11.5838

## 43. Re 1M Mach 0.10 (1)
BIGFOIL.COM POLAR EXPORT
NACA66-317
NACA66-317 |  |  |  | Cl Max: | 1.411 | at alpha= | 12.5 | deg
JavaFoil+Calcfoil stall+Eppler ext transition |  |  |  | L/D Max: | 123.081 | at alpha= | 3.5 | deg
Re: | 1000000 |  |  | Cd Min: | 0.00517 | at alpha= | 1.5 | deg
Mach: | 0.1 |  |  | Cl=0 at alpha= | -2.6885 | deg
|  |  |  | @ Cl=0.1, Cd= | 0.0057273
|  |  |  | @ Cl=0.4, Cd= | 0.0055457
|  |  |  | @ Cl=0.6, Cd= | 0.0058497
alpha (deg) | Cl | Cd | Cm | Cl/Cd
-20 | -0.772 | 0.18518 | -0.009 | -4.171
-19.5 | -0.794 | 0.17489 | -0.009 | -4.54
-19 | -0.809 | 0.16469 | -0.01 | -4.914
-18.5 | -0.823 | 0.1591 | -0.01 | -5.174
-18 | -0.835 | 0.1489 | -0.01 | -5.608
-17.5 | -0.845 | 0.14141 | -0.011 | -5.978
-17 | -0.854 | 0.13402 | -0.012 | -6.372
-16.5 | -0.86 | 0.12796 | -0.012 | -6.72
-16 | -0.864 | 0.1206 | -0.013 | -7.161
-15.5 | -0.864 | 0.11448 | -0.014 | -7.549
-15 | -0.862 | 0.1071 | -0.014 | -8.047
-14.5 | -0.857 | 0.10178 | -0.015 | -8.416
-14 | -0.848 | 0.09605 | -0.016 | -8.832
-13.5 | -0.836 | 0.09141 | -0.016 | -9.149
-13 | -0.822 | 0.08576 | -0.017 | -9.58
-12.5 | -0.803 | 0.08042 | -0.018 | -9.991
-12 | -0.782 | 0.07664 | -0.018 | -10.198
-11.5 | -0.757 | 0.07201 | -0.019 | -10.518
-11 | -0.731 | 0.0674 | -0.021 | -10.84
-10.5 | -0.7 | 0.06289 | -0.023 | -11.126
-10 | -0.794 | 0.01601 | -0.043 | -49.624
-9.5 | -0.752 | 0.01542 | -0.044 | -48.773
-9 | -0.707 | 0.01463 | -0.045 | -48.318
-8.5 | -0.659 | 0.01403 | -0.047 | -46.964
-8 | -0.609 | 0.01345 | -0.048 | -45.26
-7.5 | -0.557 | 0.01291 | -0.049 | -43.178
-7 | -0.504 | 0.01241 | -0.051 | -40.589
-6.5 | -0.449 | 0.01196 | -0.052 | -37.537
-6 | -0.393 | 0.01149 | -0.053 | -34.183
-5.5 | -0.336 | 0.01108 | -0.055 | -30.275
-5 | -0.277 | 0.0107 | -0.056 | -25.922
-4.5 | -0.218 | 0.0104 | -0.057 | -20.992
-4 | -0.159 | 0.0101 | -0.059 | -15.699
-3.5 | -0.098 | 0.00983 | -0.06 | -10.008
-3 | -0.038 | 0.00957 | -0.061 | -3.941
-2.5 | 0.023 | 0.0093 | -0.063 | 2.501
-2 | 0.085 | 0.00572 | -0.064 | 14.907
-1.5 | 0.147 | 0.00575 | -0.066 | 25.573
-1 | 0.209 | 0.00576 | -0.067 | 36.325
-0.5 | 0.271 | 0.00572 | -0.068 | 47.397
0 | 0.335 | 0.0058 | -0.07 | 57.803
0.5 | 0.397 | 0.00556 | -0.071 | 71.538
1 | 0.458 | 0.00527 | -0.072 | 87.036
1.5 | 0.52 | 0.00517 | -0.073 | 100.485
2 | 0.581 | 0.00583 | -0.075 | 99.614
2.5 | 0.639 | 0.00589 | -0.076 | 108.542
3 | 0.699 | 0.00607 | -0.077 | 115.042
3.5 | 0.757 | 0.00615 | -0.078 | 123.081
4 | 0.808 | 0.01299 | -0.078 | 62.245
4.5 | 0.865 | 0.0135 | -0.08 | 64.092
5 | 0.921 | 0.01401 | -0.081 | 65.714
5.5 | 0.975 | 0.01458 | -0.082 | 66.859
6 | 1.026 | 0.01515 | -0.083 | 67.742
6.5 | 1.076 | 0.01576 | -0.084 | 68.26
7 | 1.123 | 0.01641 | -0.085 | 68.42
7.5 | 1.168 | 0.01715 | -0.086 | 68.088
8 | 1.209 | 0.01784 | -0.087 | 67.795
8.5 | 1.248 | 0.01863 | -0.088 | 66.973
9 | 1.282 | 0.01942 | -0.089 | 66.024
9.5 | 1.314 | 0.02037 | -0.09 | 64.481
10 | 1.341 | 0.02134 | -0.091 | 62.824
10.5 | 1.364 | 0.02238 | -0.092 | 60.936
11 | 1.383 | 0.02352 | -0.093 | 58.782
11.5 | 1.396 | 0.02498 | -0.093 | 55.892
12 | 1.407 | 0.02594 | -0.094 | 54.229
12.5 | 1.411 | 0.02748 | -0.095 | 51.344
13 | 1.401 | 0.02948 | -0.095 | 47.521
13.5 | 1.178 | 0.09319 | -0.052 | 12.638
14 | 1.167 | 0.09961 | -0.051 | 11.715
14.5 | 1.153 | 0.10521 | -0.05 | 10.959
15 | 1.135 | 0.11085 | -0.049 | 10.242
15.5 | 1.116 | 0.1187 | -0.049 | 9.402
16 | 1.094 | 0.12526 | -0.05 | 8.731
16.5 | 1.069 | 0.13035 | -0.05 | 8.201
17 | 1.042 | 0.14248 | -0.049 | 7.312
17.5 | 1.013 | 0.14771 | -0.049 | 6.86

## 44. Re 1M Mach 0.10 (2)
BIGFOIL.COM POLAR EXPORT
NACA66-317
NACA66-317 |  |  |  | Cl Max: | 1.2392 | at alpha= | 17 | deg
XFOIL ncrit=9 |  |  |  | L/D Max: | 107.401 | at alpha= | 4.5 | deg
Re: | 1000000 |  |  | Cd Min: | 0.1987 | at alpha= | -19.5 | deg
Mach: | 0.1 |  |  | Cl=0 at alpha= | -2.2624 | deg
|  |  |  | @ Cl=0.1, Cd= | 0.0070127
|  |  |  | @ Cl=0.4, Cd= | 0.0073022
|  |  |  | @ Cl=0.6, Cd= | 0.0070196
alpha (deg) | Cl | Cd | Cm | Cl/Cd
-19.5 | -0.4812 | 0.1987 | -0.0326 | -2.4217
-19 | -0.48 | 0.18705 | -0.0391 | -2.5662
-17.5 | -0.4363 | 0.16897 | -0.0482 | -2.5821
-17 | -0.4051 | 0.15917 | -0.0591 | -2.5451
-16.5 | -0.7032 | 0.07798 | -0.0938 | -9.0177
-16 | -0.7272 | 0.06144 | -0.1105 | -11.8359
-15.5 | -0.7694 | 0.04842 | -0.1184 | -15.8901
-15 | -0.806 | 0.04092 | -0.1162 | -19.697
-14.5 | -0.8152 | 0.03639 | -0.1133 | -22.4018
-14 | -0.8095 | 0.03336 | -0.1106 | -24.2656
-13.5 | -0.7985 | 0.03052 | -0.1077 | -26.1632
-13 | -0.7814 | 0.02839 | -0.1049 | -27.5238
-12.5 | -0.759 | 0.02659 | -0.1023 | -28.5446
-12 | -0.7305 | 0.02459 | -0.1001 | -29.7072
-11.5 | -0.6976 | 0.02289 | -0.0983 | -30.4762
-11 | -0.6633 | 0.02163 | -0.0964 | -30.6657
-10.5 | -0.6271 | 0.02052 | -0.0946 | -30.5604
-10 | -0.5858 | 0.01864 | -0.0935 | -31.427
-9.5 | -0.5484 | 0.01766 | -0.0917 | -31.0532
-9 | -0.5106 | 0.01665 | -0.0899 | -30.6667
-8.5 | -0.473 | 0.01574 | -0.0879 | -30.0508
-8 | -0.4346 | 0.01497 | -0.086 | -29.0314
-7.5 | -0.4019 | 0.01392 | -0.0831 | -28.8721
-7 | -0.3683 | 0.01302 | -0.0803 | -28.2873
-6.5 | -0.3308 | 0.01236 | -0.0779 | -26.7638
-6 | -0.293 | 0.01181 | -0.0753 | -24.8095
-5.5 | -0.262 | 0.01128 | -0.0714 | -23.227
-5 | -0.2219 | 0.01086 | -0.0691 | -20.4328
-4.5 | -0.1784 | 0.01044 | -0.0674 | -17.0881
-4 | -0.1411 | 0.00968 | -0.0647 | -14.5764
-3.5 | -0.1208 | 0.00791 | -0.0596 | -15.2718
-3 | -0.0865 | 0.00642 | -0.0568 | -13.4735
-2.5 | -0.0278 | 0.00657 | -0.0578 | -4.2314
-2 | 0.0307 | 0.00677 | -0.0586 | 4.5347
-1.5 | 0.0894 | 0.00698 | -0.0594 | 12.808
-1 | 0.1477 | 0.00716 | -0.0601 | 20.6285
-0.5 | 0.207 | 0.00729 | -0.0613 | 28.3951
0 | 0.266 | 0.00725 | -0.0624 | 36.6897
0.5 | 0.3255 | 0.00725 | -0.0636 | 44.8966
1 | 0.3853 | 0.00732 | -0.0649 | 52.6366
1.5 | 0.443 | 0.00725 | -0.0658 | 61.1034
2 | 0.5016 | 0.00719 | -0.0667 | 69.7636
2.5 | 0.5607 | 0.00716 | -0.0677 | 78.3101
3 | 0.6167 | 0.00696 | -0.068 | 88.6063
3.5 | 0.6716 | 0.00687 | -0.0681 | 97.7584
4 | 0.7237 | 0.00677 | -0.0676 | 106.8981
4.5 | 0.7604 | 0.00708 | -0.064 | 107.4011
5 | 0.7488 | 0.00858 | -0.0512 | 87.2727
5.5 | 0.7346 | 0.01036 | -0.0389 | 70.9073
6 | 0.7307 | 0.01241 | -0.0297 | 58.8799
6.5 | 0.7322 | 0.01461 | -0.0221 | 50.1164
7 | 0.7542 | 0.01617 | -0.0179 | 46.6419
7.5 | 0.7894 | 0.01719 | -0.0156 | 45.922
8 | 0.8246 | 0.01827 | -0.0135 | 45.1341
8.5 | 0.8597 | 0.01934 | -0.0114 | 44.4519
9 | 0.8894 | 0.02076 | -0.0088 | 42.842
9.5 | 0.9238 | 0.02199 | -0.0069 | 42.01
10 | 0.9566 | 0.02332 | -0.0049 | 41.0206
10.5 | 0.9831 | 0.02509 | -0.0023 | 39.1829
11 | 1.0068 | 0.02716 | 0.0003 | 37.0692
11.5 | 1.0371 | 0.02879 | 0.0022 | 36.0229
12 | 1.0653 | 0.03067 | 0.004 | 34.7343
12.5 | 1.0924 | 0.03263 | 0.0059 | 33.4784
13.5 | 1.1307 | 0.03822 | 0.0104 | 29.584
14 | 1.1552 | 0.04061 | 0.0119 | 28.4462
14.5 | 1.177 | 0.04326 | 0.0134 | 27.2076
15 | 1.1947 | 0.04621 | 0.0152 | 25.8537
15.5 | 1.2052 | 0.04921 | 0.0179 | 24.491
16 | 1.2219 | 0.05307 | 0.018 | 23.0243
16.5 | 1.2351 | 0.05738 | 0.018 | 21.5249
17 | 1.2392 | 0.06286 | 0.0182 | 19.7136
17.5 | 1.2374 | 0.06942 | 0.0175 | 17.8248
18 | 1.2363 | 0.07625 | 0.016 | 16.2138
18.5 | 1.2318 | 0.08397 | 0.0135 | 14.6695
19 | 1.2194 | 0.09329 | 0.01 | 13.0711
19.5 | 1.203 | 0.10376 | 0.0051 | 11.5941
20 | 1.1793 | 0.11609 | -0.0014 | 10.1585

## 45. Re 1M Mach 0.25 (1)
BIGFOIL.COM POLAR EXPORT
NACA66-317
NACA66-317 |  |  |  | Cl Max: | 1.343 | at alpha= | 11 | deg
JavaFoil+Calcfoil stall+Eppler ext transition |  |  |  | L/D Max: | 117.696 | at alpha= | 3 | deg
Re: | 1000000 |  |  | Cd Min: | 0.00519 | at alpha= | 0.5 | deg
Mach: | 0.25 |  |  | Cl=0 at alpha= | -2.6905 | deg
|  |  |  | @ Cl=0.1, Cd= | 0.0058459
|  |  |  | @ Cl=0.4, Cd= | 0.0052167
|  |  |  | @ Cl=0.6, Cd= | 0.0059347
alpha (deg) | Cl | Cd | Cm | Cl/Cd
-18.5 | -0.504 | 0.20318 | -0.011 | -2.48
-18 | -0.55 | 0.17413 | -0.011 | -3.156
-17.5 | -0.592 | 0.16311 | -0.011 | -3.63
-17 | -0.631 | 0.15672 | -0.012 | -4.025
-16.5 | -0.666 | 0.14323 | -0.012 | -4.648
-16 | -0.696 | 0.13174 | -0.013 | -5.285
-15.5 | -0.722 | 0.12435 | -0.013 | -5.807
-15 | -0.743 | 0.11632 | -0.014 | -6.389
-14.5 | -0.759 | 0.10881 | -0.014 | -6.977
-14 | -0.77 | 0.10296 | -0.015 | -7.477
-13.5 | -0.775 | 0.09636 | -0.016 | -8.047
-13 | -0.775 | 0.08996 | -0.017 | -8.615
-12.5 | -0.769 | 0.08417 | -0.017 | -9.139
-12 | -0.759 | 0.07988 | -0.018 | -9.497
-11.5 | -0.743 | 0.07469 | -0.019 | -9.951
-11 | -0.722 | 0.06946 | -0.02 | -10.396
-10.5 | -0.696 | 0.06482 | -0.022 | -10.734
-10 | -0.665 | 0.06133 | -0.022 | -10.839
-9.5 | -0.756 | 0.01602 | -0.045 | -47.163
-9 | -0.713 | 0.0154 | -0.046 | -46.324
-8.5 | -0.668 | 0.01463 | -0.048 | -45.623
-8 | -0.619 | 0.01399 | -0.049 | -44.242
-7.5 | -0.567 | 0.01341 | -0.051 | -42.308
-7 | -0.514 | 0.01288 | -0.052 | -39.892
-6.5 | -0.459 | 0.01233 | -0.053 | -37.211
-6 | -0.402 | 0.01182 | -0.055 | -33.975
-5.5 | -0.343 | 0.01138 | -0.056 | -30.18
-5 | -0.284 | 0.01098 | -0.057 | -25.867
-4.5 | -0.224 | 0.01064 | -0.059 | -21.029
-4 | -0.163 | 0.01032 | -0.06 | -15.76
-3.5 | -0.101 | 0.01002 | -0.061 | -10.071
-3 | -0.039 | 0.00975 | -0.063 | -3.97
-2.5 | 0.024 | 0.00951 | -0.064 | 2.509
-2 | 0.087 | 0.00585 | -0.066 | 14.942
-1.5 | 0.151 | 0.00583 | -0.067 | 25.874
-1 | 0.214 | 0.00587 | -0.069 | 36.526
-0.5 | 0.278 | 0.00589 | -0.07 | 47.231
0 | 0.344 | 0.00543 | -0.071 | 63.267
0.5 | 0.407 | 0.00519 | -0.073 | 78.384
1 | 0.47 | 0.00582 | -0.074 | 80.813
1.5 | 0.533 | 0.00573 | -0.075 | 93.044
2 | 0.596 | 0.00593 | -0.077 | 100.507
2.5 | 0.655 | 0.006 | -0.078 | 109.178
3 | 0.716 | 0.00608 | -0.079 | 117.696
3.5 | 0.77 | 0.01283 | -0.079 | 60.016
4 | 0.829 | 0.01335 | -0.081 | 62.081
4.5 | 0.886 | 0.01396 | -0.082 | 63.479
5 | 0.942 | 0.01455 | -0.083 | 64.792
5.5 | 0.997 | 0.01516 | -0.084 | 65.771
6 | 1.049 | 0.0158 | -0.085 | 66.401
6.5 | 1.098 | 0.0165 | -0.086 | 66.52
7 | 1.144 | 0.0172 | -0.087 | 66.491
7.5 | 1.186 | 0.01799 | -0.088 | 65.924
8 | 1.225 | 0.01882 | -0.089 | 65.082
8.5 | 1.258 | 0.01969 | -0.09 | 63.9
9 | 1.287 | 0.02062 | -0.091 | 62.427
9.5 | 1.311 | 0.02172 | -0.092 | 60.348
10 | 1.328 | 0.02293 | -0.093 | 57.933
10.5 | 1.339 | 0.02433 | -0.094 | 55.03
11 | 1.343 | 0.02553 | -0.095 | 52.61
11.5 | 1.337 | 0.027 | -0.095 | 49.53
12 | 1.116 | 0.08217 | -0.05 | 13.582
12.5 | 1.103 | 0.08689 | -0.048 | 12.692
13 | 1.079 | 0.0929 | -0.048 | 11.612
13.5 | 1.046 | 0.09963 | -0.046 | 10.5
14 | 1.007 | 0.1078 | -0.046 | 9.346
14.5 | 0.962 | 0.11523 | -0.045 | 8.351
15 | 0.912 | 0.12427 | -0.045 | 7.336
15.5 | 0.856 | 0.13504 | -0.045 | 6.338
16 | 0.795 | 0.14507 | -0.044 | 5.482

## 46. Re 1M Mach 0.25 (2)
BIGFOIL.COM POLAR EXPORT
NACA66-317
NACA66-317 |  |  |  | Cl Max: | 1.1638 | at alpha= | 15.5 | deg
XFOIL ncrit=9 |  |  |  | L/D Max: | 101.394 | at alpha= | 4.5 | deg
Re: | 1000000 |  |  | Cd Min: | 0.2208 | at alpha= | 20 | deg
Mach: | 0.25 |  |  | Cl=0 at alpha= | -2.245 | deg
|  |  |  | @ Cl=0.1, Cd= | 0.0071448
|  |  |  | @ Cl=0.4, Cd= | 0.0074857
|  |  |  | @ Cl=0.6, Cd= | 0.0072501
alpha (deg) | Cl | Cd | Cm | Cl/Cd
-17 | -0.3836 | 0.15708 | -0.0699 | -2.4421
-16.5 | -0.3623 | 0.14551 | -0.0799 | -2.4899
-15.5 | -0.3449 | 0.13058 | -0.0871 | -2.6413
-15 | -0.3368 | 0.12363 | -0.0902 | -2.7243
-14.5 | -0.6031 | 0.05916 | -0.1223 | -10.1944
-14 | -0.6398 | 0.05019 | -0.1241 | -12.7476
-13.5 | -0.6809 | 0.04214 | -0.1226 | -16.158
-13 | -0.6943 | 0.03744 | -0.1198 | -18.5443
-12.5 | -0.6957 | 0.03398 | -0.1163 | -20.4738
-12 | -0.6971 | 0.02988 | -0.1121 | -23.33
-11.5 | -0.6831 | 0.02692 | -0.1084 | -25.3752
-11 | -0.6585 | 0.02452 | -0.1053 | -26.8556
-10.5 | -0.6251 | 0.0225 | -0.1029 | -27.7822
-10 | -0.5862 | 0.02075 | -0.1009 | -28.2506
-9.5 | -0.5443 | 0.01909 | -0.0994 | -28.5123
-9 | -0.5042 | 0.01789 | -0.0975 | -28.1833
-8.5 | -0.4645 | 0.01683 | -0.0954 | -27.5995
-8 | -0.4253 | 0.01586 | -0.0932 | -26.8159
-7.5 | -0.3855 | 0.015 | -0.091 | -25.7
-7 | -0.3562 | 0.01372 | -0.0873 | -25.9621
-6.5 | -0.3183 | 0.01296 | -0.0846 | -24.5602
-6 | -0.2794 | 0.01232 | -0.0821 | -22.6786
-5.5 | -0.243 | 0.01162 | -0.0789 | -20.9122
-5 | -0.2087 | 0.01109 | -0.0752 | -18.8188
-4.5 | -0.1708 | 0.01069 | -0.0721 | -15.9775
-4 | -0.1295 | 0.01019 | -0.0696 | -12.7085
-3.5 | -0.1135 | 0.00853 | -0.0633 | -13.306
-3 | -0.0901 | 0.00661 | -0.0585 | -13.6309
-2.5 | -0.0308 | 0.00668 | -0.0591 | -4.6108
-2 | 0.0296 | 0.0069 | -0.0599 | 4.2899
-1.5 | 0.09 | 0.00711 | -0.0607 | 12.6582
-1 | 0.1503 | 0.00732 | -0.0614 | 20.5328
-0.5 | 0.2115 | 0.00745 | -0.0626 | 28.3893
0 | 0.2727 | 0.00745 | -0.0639 | 36.604
0.5 | 0.3343 | 0.00744 | -0.0652 | 44.9328
1 | 0.3949 | 0.00749 | -0.0663 | 52.7236
1.5 | 0.4546 | 0.00744 | -0.0671 | 61.1022
2 | 0.5157 | 0.00737 | -0.0682 | 69.9729
2.5 | 0.5757 | 0.00732 | -0.069 | 78.6475
3 | 0.6348 | 0.00715 | -0.0694 | 88.7832
3.5 | 0.6907 | 0.00702 | -0.0692 | 98.3903
4.5 | 0.7635 | 0.00753 | -0.061 | 101.3944
5 | 0.7412 | 0.00906 | -0.0459 | 81.8102
5.5 | 0.7243 | 0.01119 | -0.0336 | 64.7274
6 | 0.7183 | 0.01355 | -0.0244 | 53.0111
6.5 | 0.7193 | 0.01599 | -0.0169 | 44.9844
7 | 0.749 | 0.01734 | -0.0135 | 43.1949
7.5 | 0.7835 | 0.01854 | -0.0109 | 42.26
8 | 0.8206 | 0.01967 | -0.0087 | 41.7184
8.5 | 0.854 | 0.02104 | -0.0062 | 40.5894
9 | 0.8856 | 0.02253 | -0.0036 | 39.3076
9.5 | 0.9182 | 0.02407 | -0.0012 | 38.1471
10 | 0.9493 | 0.02578 | 0.0012 | 36.8231
10.5 | 0.9669 | 0.02838 | 0.0048 | 34.0698
11 | 0.9988 | 0.03019 | 0.0069 | 33.0838
11.5 | 1.0272 | 0.03233 | 0.009 | 31.7723
12 | 1.0546 | 0.0346 | 0.0111 | 30.4798
12.5 | 1.0786 | 0.03727 | 0.0133 | 28.9402
13 | 1.0973 | 0.04062 | 0.0158 | 27.0138
13.5 | 1.1211 | 0.04358 | 0.0175 | 25.7251
14 | 1.14 | 0.04711 | 0.0192 | 24.1987
14.5 | 1.1537 | 0.05117 | 0.0208 | 22.5464
15 | 1.1618 | 0.05594 | 0.0221 | 20.7687
15.5 | 1.1638 | 0.06141 | 0.023 | 18.9513
16.5 | 1.141 | 0.0761 | 0.0226 | 14.9934
17 | 1.111 | 0.08795 | 0.0186 | 12.6322
17.5 | 1.0873 | 0.10007 | 0.0127 | 10.8654
18 | 1.0529 | 0.11491 | 0.0044 | 9.1628
18.5 | 1.011 | 0.13258 | -0.0068 | 7.6256
19 | 0.9591 | 0.15421 | -0.0209 | 6.2194
19.5 | 0.807 | 0.21153 | -0.0494 | 3.8151
20 | 0.8163 | 0.2208 | -0.0549 | 3.697

## 47. Re 1M Mach 0.50 (1)
BIGFOIL.COM POLAR EXPORT
NACA66-317
NACA66-317 |  |  |  | Cl Max: | 1.252 | at alpha= | 20 | deg
JavaFoil+Calcfoil stall+Eppler ext transition |  |  |  | L/D Max: | 117.037 | at alpha= | 3 | deg
Re: | 1000000 |  |  | Cd Min: | 0.00611 | at alpha= | 0 | deg
Mach: | 0.5 |  |  | Cl=0 at alpha= | -2.6884 | deg
|  |  |  | @ Cl=0.1, Cd= | 0.0062387
|  |  |  | @ Cl=0.4, Cd= | 0.0061306
|  |  |  | @ Cl=0.6, Cd= | 0.0063737
alpha (deg) | Cl | Cd | Cm | Cl/Cd
-20 | -0.966 | 0.19968 | -0.012 | -4.837
-19.5 | -0.939 | 0.19146 | -0.013 | -4.905
-19 | -0.912 | 0.18329 | -0.014 | -4.976
-18.5 | -0.883 | 0.18469 | -0.014 | -4.781
-18 | -0.855 | 0.17677 | -0.015 | -4.838
-17.5 | -0.828 | 0.16745 | -0.015 | -4.943
-17 | -0.801 | 0.16244 | -0.016 | -4.928
-16.5 | -0.773 | 0.16193 | -0.017 | -4.775
-16 | -0.744 | 0.15218 | -0.016 | -4.888
-15.5 | -0.716 | 0.14514 | -0.017 | -4.936
-15 | -0.689 | 0.14599 | -0.018 | -4.719
-14.5 | -0.661 | 0.13675 | -0.018 | -4.837
-14 | -0.634 | 0.13278 | -0.019 | -4.774
-13.5 | -0.605 | 0.12507 | -0.019 | -4.837
-13 | -0.577 | 0.12108 | -0.019 | -4.767
-12.5 | -0.55 | 0.11507 | -0.02 | -4.776
-12 | -0.522 | 0.11176 | -0.02 | -4.67
-11.5 | -0.494 | 0.1058 | -0.021 | -4.67
-11 | -0.466 | 0.10891 | -0.022 | -4.281
-10.5 | -0.438 | 0.09626 | -0.021 | -4.549
-10 | -0.41 | 0.08982 | -0.022 | -4.565
-9.5 | -0.382 | 0.08718 | -0.022 | -4.384
-9 | -0.355 | 0.06101 | -0.024 | -5.812
-8.5 | -0.505 | 0.05856 | -0.023 | -8.621
-8 | -0.51 | 0.05227 | -0.026 | -9.76
-7.5 | -0.488 | 0.04859 | -0.028 | -10.049
-7 | -0.544 | 0.01494 | -0.058 | -36.389
-6.5 | -0.493 | 0.01425 | -0.059 | -34.608
-6 | -0.437 | 0.01352 | -0.061 | -32.291
-5.5 | -0.376 | 0.01291 | -0.062 | -29.123
-5 | -0.313 | 0.01232 | -0.064 | -25.363
-4.5 | -0.247 | 0.01184 | -0.065 | -20.855
-4 | -0.18 | 0.01139 | -0.067 | -15.794
-3.5 | -0.112 | 0.01104 | -0.068 | -10.132
-3 | -0.043 | 0.01029 | -0.07 | -4.173
-2.5 | 0.026 | 0.00972 | -0.071 | 2.725
-2 | 0.097 | 0.00624 | -0.073 | 15.528
-1.5 | 0.167 | 0.00621 | -0.074 | 26.925
-1 | 0.238 | 0.00619 | -0.076 | 38.461
-0.5 | 0.309 | 0.00618 | -0.077 | 49.963
0 | 0.382 | 0.00611 | -0.079 | 62.485
0.5 | 0.452 | 0.00619 | -0.08 | 72.95
1 | 0.522 | 0.00627 | -0.081 | 83.283
1.5 | 0.592 | 0.00636 | -0.083 | 92.998
2 | 0.662 | 0.00648 | -0.084 | 102.024
2.5 | 0.726 | 0.00662 | -0.086 | 109.714
3 | 0.793 | 0.00677 | -0.087 | 117.037
3.5 | 0.852 | 0.01478 | -0.088 | 57.662
4 | 0.915 | 0.01554 | -0.089 | 58.897
4.5 | 0.976 | 0.01606 | -0.09 | 60.75
5 | 1.033 | 0.01701 | -0.092 | 60.73
5.5 | 1.087 | 0.01805 | -0.093 | 60.217
6 | 1.131 | 0.01912 | -0.094 | 59.155
6.5 | 1.164 | 0.02019 | -0.095 | 57.664
7 | 1.18 | 0.02146 | -0.097 | 54.987
7.5 | 0.97 | 0.04971 | -0.048 | 19.508
8 | 0.892 | 0.05625 | -0.045 | 15.86
8.5 | 0.624 | 0.06614 | -0.042 | 9.434
9 | 0.652 | 0.08372 | -0.044 | 7.783
9.5 | 0.679 | 0.09461 | -0.044 | 7.175
10 | 0.706 | 0.09727 | -0.044 | 7.259
10.5 | 0.733 | 0.10023 | -0.045 | 7.317
11 | 0.762 | 0.10272 | -0.05 | 7.416
11.5 | 0.789 | 0.10689 | -0.05 | 7.38
12 | 0.816 | 0.11362 | -0.051 | 7.181
12.5 | 0.843 | 0.11727 | -0.051 | 7.187
13 | 0.871 | 0.12495 | -0.054 | 6.97
13.5 | 0.899 | 0.12748 | -0.057 | 7.049
14 | 0.925 | 0.13398 | -0.057 | 6.907
14.5 | 0.952 | 0.13994 | -0.058 | 6.806
15 | 0.981 | 0.1496 | -0.062 | 6.559
15.5 | 1.008 | 0.1564 | -0.063 | 6.445
16 | 1.035 | 0.15821 | -0.064 | 6.542
16.5 | 1.064 | 0.16254 | -0.068 | 6.547
17 | 1.091 | 0.16725 | -0.069 | 6.522
17.5 | 1.117 | 0.1733 | -0.069 | 6.447
18 | 1.144 | 0.18025 | -0.071 | 6.348
18.5 | 1.175 | 0.19094 | -0.075 | 6.156
19 | 1.2 | 0.19207 | -0.074 | 6.247
19.5 | 1.226 | 0.19729 | -0.075 | 6.215
20 | 1.252 | 0.20527 | -0.076 | 6.101

## 48. Re 1M Mach 0.50 (2)
BIGFOIL.COM POLAR EXPORT
NACA66-317
NACA66-317 |  |  |  | Cl Max: | 0.9637 | at alpha= | 11.5 | deg
XFOIL ncrit=9 |  |  |  | L/D Max: | 104.928 | at alpha= | 4 | deg
Re: | 1000000 |  |  | Cd Min: | 0.21987 | at alpha= | -19.5 | deg
Mach: | 0.5 |  |  | Cl=0 at alpha= | -2.1594 | deg
|  |  |  | @ Cl=0.1, Cd= | 0.0078436
|  |  |  | @ Cl=0.4, Cd= | 0.0085289
|  |  |  | @ Cl=0.6, Cd= | 0.0083286
alpha (deg) | Cl | Cd | Cm | Cl/Cd
-19.5 | -0.4853 | 0.21987 | -0.0373 | -2.2072
-19 | -0.4428 | 0.20584 | -0.0547 | -2.1512
-18.5 | -0.396 | 0.19546 | -0.0667 | -2.026
-18 | -0.3712 | 0.18899 | -0.0712 | -1.9641
-17.5 | -0.3539 | 0.18204 | -0.0746 | -1.9441
-17 | -0.3458 | 0.17261 | -0.0798 | -2.0034
-16 | -0.3155 | 0.15691 | -0.0871 | -2.0107
-15.5 | -0.2964 | 0.15053 | -0.0901 | -1.969
-15 | -0.2797 | 0.14354 | -0.0937 | -1.9486
-14.5 | -0.275 | 0.13343 | -0.0993 | -2.061
-14 | -0.2684 | 0.12371 | -0.1043 | -2.1696
-13 | -0.2695 | 0.10359 | -0.1129 | -2.6016
-12.5 | -0.2822 | 0.09149 | -0.119 | -3.0845
-12 | -0.3035 | 0.07799 | -0.1263 | -3.8915
-11.5 | -0.3423 | 0.06185 | -0.1367 | -5.5344
-11 | -0.3867 | 0.04973 | -0.1427 | -7.776
-10.5 | -0.4203 | 0.04162 | -0.1433 | -10.0985
-10 | -0.4455 | 0.03553 | -0.1405 | -12.5387
-9.5 | -0.459 | 0.03065 | -0.1359 | -14.9755
-9 | -0.4572 | 0.0269 | -0.1308 | -16.9963
-8.5 | -0.4386 | 0.02332 | -0.1259 | -18.8079
-8 | -0.3973 | 0.02065 | -0.1225 | -19.2397
-7.5 | -0.3479 | 0.01882 | -0.1196 | -18.4857
-7 | -0.3027 | 0.01744 | -0.1163 | -17.3567
-6.5 | -0.265 | 0.01606 | -0.1124 | -16.5006
-6 | -0.2259 | 0.01494 | -0.1086 | -15.1205
-5.5 | -0.1854 | 0.01398 | -0.1049 | -13.2618
-5 | -0.1478 | 0.01299 | -0.1009 | -11.378
-4.5 | -0.1043 | 0.01229 | -0.0976 | -8.4866
-4 | -0.0625 | 0.01164 | -0.0941 | -5.3694
-3.5 | -0.0431 | 0.01055 | -0.0868 | -4.0853
-3 | -0.0624 | 0.00895 | -0.0728 | -6.9721
-2.5 | -0.0466 | 0.0072 | -0.065 | -6.4722
-2 | 0.0218 | 0.00747 | -0.0655 | 2.9183
-1.5 | 0.0911 | 0.0078 | -0.0662 | 11.6795
-1 | 0.1605 | 0.00814 | -0.0671 | 19.7174
-0.5 | 0.2292 | 0.00843 | -0.0681 | 27.1886
0 | 0.2957 | 0.00851 | -0.0689 | 34.7474
0.5 | 0.3621 | 0.00854 | -0.0698 | 42.4005
1 | 0.4306 | 0.00852 | -0.0709 | 50.5399
1.5 | 0.5017 | 0.00842 | -0.0724 | 59.5843
2 | 0.5686 | 0.00843 | -0.0729 | 67.4496
2.5 | 0.6367 | 0.00821 | -0.0733 | 77.5518
3 | 0.701 | 0.00794 | -0.0726 | 88.2872
3.5 | 0.7608 | 0.00774 | -0.0709 | 98.2946
4 | 0.8006 | 0.00763 | -0.0651 | 104.9279
4.5 | 0.7543 | 0.00923 | -0.0442 | 81.7226
5 | 0.7148 | 0.01223 | -0.028 | 58.4464
5.5 | 0.6919 | 0.01545 | -0.0159 | 44.7832
6 | 0.6776 | 0.01876 | -0.0061 | 36.1194
6.5 | 0.6935 | 0.0212 | -0.0004 | 32.7123
7 | 0.7323 | 0.02279 | 0.0027 | 32.1325
7.5 | 0.7684 | 0.02463 | 0.006 | 31.1977
8 | 0.8034 | 0.02659 | 0.0094 | 30.2144
8.5 | 0.8278 | 0.02932 | 0.0135 | 28.2333
9 | 0.8594 | 0.03182 | 0.0168 | 27.0082
9.5 | 0.8875 | 0.03473 | 0.0203 | 25.5543
10 | 0.9141 | 0.03787 | 0.0237 | 24.1378
10.5 | 0.9377 | 0.04152 | 0.0271 | 22.5843
11 | 0.9581 | 0.04594 | 0.0303 | 20.8555
11.5 | 0.9637 | 0.05203 | 0.0328 | 18.522
12 | 0.9526 | 0.06004 | 0.0337 | 15.8661
12.5 | 0.9289 | 0.07017 | 0.0321 | 13.2379
13 | 0.9011 | 0.08201 | 0.0276 | 10.9877
14 | 0.8403 | 0.11095 | 0.0102 | 7.5737
14.5 | 0.8114 | 0.12766 | -0.0009 | 6.3559
15 | 0.789 | 0.1441 | -0.011 | 5.4754
16 | 0.7627 | 0.17585 | -0.0291 | 4.3372
16.5 | 0.7669 | 0.18826 | -0.0361 | 4.0736

## 49. Re 2M Mach 0.00 (1)
BIGFOIL.COM POLAR EXPORT
NACA66-317
NACA66-317 |  |  |  | Cl Max: | 1.43 | at alpha= | 13 | deg
JavaFoil+Calcfoil stall+Eppler ext transition |  |  |  | L/D Max: | 148.759 | at alpha= | 3.5 | deg
Re: | 2000000 |  |  | Cd Min: | 0.00464 | at alpha= | -2 | deg
Mach: | 0 |  |  | Cl=0 at alpha= | -2.6885 | deg
|  |  |  | @ Cl=0.1, Cd= | 0.00464
|  |  |  | @ Cl=0.4, Cd= | 0.0047256
|  |  |  | @ Cl=0.6, Cd= | 0.004899
alpha (deg) | Cl | Cd | Cm | Cl/Cd
-18 | -0.869 | 0.1376 | -0.011 | -6.312
-17.5 | -0.876 | 0.13081 | -0.012 | -6.695
-17 | -0.881 | 0.12464 | -0.013 | -7.067
-16.5 | -0.884 | 0.11859 | -0.014 | -7.458
-16 | -0.885 | 0.11238 | -0.014 | -7.875
-15.5 | -0.884 | 0.10634 | -0.015 | -8.309
-15 | -0.879 | 0.10023 | -0.016 | -8.769
-14.5 | -0.871 | 0.09513 | -0.017 | -9.154
-14 | -0.866 | 0.08728 | -0.019 | -9.919
-13.5 | -0.855 | 0.08075 | -0.021 | -10.587
-13 | -0.982 | 0.01974 | -0.035 | -49.76
-12.5 | -0.964 | 0.01809 | -0.036 | -53.302
-12 | -0.938 | 0.01725 | -0.037 | -54.365
-11.5 | -0.91 | 0.0163 | -0.039 | -55.794
-11 | -0.877 | 0.0154 | -0.04 | -56.925
-10.5 | -0.838 | 0.01466 | -0.041 | -57.165
-10 | -0.797 | 0.01397 | -0.043 | -57.055
-9.5 | -0.754 | 0.01335 | -0.044 | -56.456
-9 | -0.707 | 0.01275 | -0.045 | -55.497
-8.5 | -0.659 | 0.01215 | -0.047 | -54.287
-8 | -0.609 | 0.01165 | -0.048 | -52.308
-7.5 | -0.557 | 0.01118 | -0.049 | -49.823
-7 | -0.504 | 0.01074 | -0.051 | -46.913
-6.5 | -0.449 | 0.01034 | -0.052 | -43.376
-6 | -0.392 | 0.00995 | -0.053 | -39.455
-5.5 | -0.335 | 0.00958 | -0.055 | -34.972
-5 | -0.277 | 0.00927 | -0.056 | -29.866
-4.5 | -0.218 | 0.00897 | -0.057 | -24.304
-4 | -0.158 | 0.00871 | -0.058 | -18.179
-3.5 | -0.098 | 0.00846 | -0.06 | -11.613
-3 | -0.038 | 0.00824 | -0.061 | -4.574
-2.5 | 0.023 | 0.00802 | -0.062 | 2.897
-2 | 0.086 | 0.00464 | -0.065 | 18.452
-1.5 | 0.148 | 0.00464 | -0.066 | 31.811
-1 | 0.209 | 0.00468 | -0.067 | 44.798
-0.5 | 0.271 | 0.00471 | -0.068 | 57.617
0 | 0.334 | 0.00474 | -0.07 | 70.319
0.5 | 0.395 | 0.00472 | -0.071 | 83.739
1 | 0.457 | 0.00479 | -0.072 | 95.413
1.5 | 0.519 | 0.00481 | -0.073 | 107.844
2 | 0.581 | 0.00487 | -0.075 | 119.35
2.5 | 0.64 | 0.00496 | -0.076 | 129.032
3 | 0.7 | 0.005 | -0.077 | 140.049
3.5 | 0.76 | 0.00511 | -0.078 | 148.759
4 | 0.807 | 0.01131 | -0.078 | 71.421
4.5 | 0.864 | 0.01176 | -0.079 | 73.461
5 | 0.919 | 0.01223 | -0.081 | 75.16
5.5 | 0.974 | 0.01272 | -0.082 | 76.549
6 | 1.026 | 0.01324 | -0.083 | 77.442
6.5 | 1.075 | 0.01376 | -0.084 | 78.158
7 | 1.123 | 0.01434 | -0.085 | 78.304
7.5 | 1.168 | 0.01494 | -0.086 | 78.185
8 | 1.21 | 0.01552 | -0.087 | 77.982
8.5 | 1.249 | 0.01615 | -0.088 | 77.366
9 | 1.285 | 0.01686 | -0.089 | 76.201
9.5 | 1.317 | 0.01762 | -0.09 | 74.75
10 | 1.346 | 0.01846 | -0.091 | 72.933
10.5 | 1.371 | 0.01937 | -0.092 | 70.776
11 | 1.392 | 0.02035 | -0.093 | 68.383
11.5 | 1.408 | 0.02143 | -0.093 | 65.709
12 | 1.421 | 0.02239 | -0.094 | 63.474
12.5 | 1.429 | 0.02361 | -0.095 | 60.54
13 | 1.43 | 0.02484 | -0.096 | 57.55
13.5 | 1.423 | 0.02639 | -0.097 | 53.928
14 | 1.413 | 0.0278 | -0.097 | 50.831
14.5 | 1.397 | 0.02979 | -0.098 | 46.891
15 | 1.376 | 0.03197 | -0.098 | 43.044
15.5 | 1.354 | 0.03408 | -0.099 | 39.712
16 | 1.302 | 0.04352 | -0.097 | 29.927
16.5 | 1.244 | 0.05593 | -0.093 | 22.243
17 | 1.094 | 0.12619 | -0.061 | 8.67
17.5 | 1.07 | 0.13168 | -0.061 | 8.125
18 | 1.041 | 0.14084 | -0.059 | 7.392

## 50. Re 2M Mach 0.00 (2)
BIGFOIL.COM POLAR EXPORT
NACA66-317
NACA66-317 |  |  |  | Cl Max: | 1.4365 | at alpha= | 20 | deg
XFOIL ncrit=9 |  |  |  | L/D Max: | 130.814 | at alpha= | 3.5 | deg
Re: | 2000000 |  |  | Cd Min: | 0.08574 | at alpha= | -20 | deg
Mach: | 0 |  |  | Cl=0 at alpha= | -2.2993 | deg
|  |  |  | @ Cl=0.1, Cd= | 0.0048865
|  |  |  | @ Cl=0.4, Cd= | 0.0050599
|  |  |  | @ Cl=0.6, Cd= | 0.0050477
alpha (deg) | Cl | Cd | Cm | Cl/Cd
-20 | -1.0091 | 0.08574 | -0.0759 | -11.7693
-19.5 | -1.0417 | 0.07348 | -0.0824 | -14.1766
-18 | -1.0832 | 0.04825 | -0.0932 | -22.4497
-17.5 | -1.0365 | 0.04287 | -0.103 | -24.1777
-17 | -0.9831 | 0.03835 | -0.1126 | -25.6349
-16.5 | -0.9725 | 0.03463 | -0.1125 | -28.0826
-16 | -0.9548 | 0.03249 | -0.1109 | -29.3875
-15.5 | -0.9561 | 0.02881 | -0.1078 | -33.1864
-15 | -0.9456 | 0.02615 | -0.105 | -36.1606
-14.5 | -0.9259 | 0.02423 | -0.1026 | -38.213
-14 | -0.8986 | 0.02289 | -0.1008 | -39.2573
-13.5 | -0.8713 | 0.02144 | -0.0988 | -40.639
-13 | -0.8404 | 0.0203 | -0.0969 | -41.399
-12.5 | -0.8068 | 0.01929 | -0.0953 | -41.8248
-12 | -0.7757 | 0.01816 | -0.0931 | -42.7148
-11.5 | -0.7418 | 0.01716 | -0.0912 | -43.2284
-11 | -0.7045 | 0.01643 | -0.0896 | -42.8789
-10.5 | -0.6725 | 0.01534 | -0.0872 | -43.8396
-10 | -0.643 | 0.01419 | -0.0843 | -45.3136
-9 | -0.5665 | 0.01285 | -0.0805 | -44.0856
-8.5 | -0.5273 | 0.01223 | -0.0787 | -43.1153
-8 | -0.4875 | 0.0117 | -0.0768 | -41.6667
-7.5 | -0.4481 | 0.01121 | -0.0747 | -39.9732
-7 | -0.4159 | 0.01044 | -0.0712 | -39.8372
-6.5 | -0.38 | 0.01007 | -0.0681 | -37.7358
-6 | -0.3371 | 0.00973 | -0.0664 | -34.6454
-5.5 | -0.2907 | 0.00942 | -0.0653 | -30.8599
-5 | -0.2447 | 0.00906 | -0.0641 | -27.0088
-4.5 | -0.1945 | 0.00882 | -0.0637 | -22.0522
-4 | -0.1446 | 0.00848 | -0.0632 | -17.0519
-3.5 | -0.102 | 0.00774 | -0.0615 | -13.1783
-3 | -0.0638 | 0.00657 | -0.0594 | -9.7108
-2.5 | -0.0228 | 0.00509 | -0.058 | -4.4794
-2 | 0.034 | 0.00482 | -0.0589 | 7.0539
-1.5 | 0.0935 | 0.00488 | -0.0601 | 19.1598
-1 | 0.153 | 0.00494 | -0.0613 | 30.9717
-0.5 | 0.2129 | 0.00507 | -0.0626 | 41.9921
0 | 0.2721 | 0.00507 | -0.0638 | 53.6686
0.5 | 0.3313 | 0.00505 | -0.0649 | 65.604
1 | 0.3903 | 0.00505 | -0.066 | 77.2871
1.5 | 0.4494 | 0.00511 | -0.0672 | 87.9452
2 | 0.5078 | 0.00506 | -0.0682 | 100.3557
2.5 | 0.5651 | 0.00506 | -0.069 | 111.6798
3 | 0.6217 | 0.00504 | -0.0696 | 123.3532
3.5 | 0.675 | 0.00516 | -0.0696 | 130.814
4 | 0.6903 | 0.00664 | -0.0622 | 103.9608
4.5 | 0.6998 | 0.00789 | -0.0537 | 88.6946
5 | 0.7034 | 0.00909 | -0.0443 | 77.3817
5.5 | 0.7126 | 0.01052 | -0.0368 | 67.7376
6 | 0.7263 | 0.01202 | -0.0305 | 60.4243
6.5 | 0.7581 | 0.01297 | -0.0273 | 58.4503
7 | 0.7967 | 0.0137 | -0.0254 | 58.1533
7.5 | 0.8348 | 0.01449 | -0.0234 | 57.6121
8.5 | 0.9082 | 0.01627 | -0.0194 | 55.8205
9 | 0.9472 | 0.01707 | -0.0179 | 55.4892
9.5 | 0.9835 | 0.01804 | -0.0161 | 54.5177
10 | 1.0191 | 0.01907 | -0.0143 | 53.44
10.5 | 1.0482 | 0.0205 | -0.0117 | 51.1317
11 | 1.0848 | 0.02154 | -0.0103 | 50.3621
11.5 | 1.1197 | 0.02269 | -0.0087 | 49.3477
12 | 1.1516 | 0.02407 | -0.0069 | 47.8438
12.5 | 1.1825 | 0.02555 | -0.0051 | 46.2818
13 | 1.2033 | 0.02778 | -0.0024 | 43.3153
13.5 | 1.2317 | 0.02953 | -0.0008 | 41.7101
14 | 1.2595 | 0.03139 | 0.0008 | 40.1242
14.5 | 1.2895 | 0.03312 | 0.0021 | 38.9342
15 | 1.3137 | 0.03534 | 0.0036 | 37.1732
15.5 | 1.3388 | 0.03755 | 0.0049 | 35.6538
16 | 1.3603 | 0.04008 | 0.0064 | 33.9396
17.5 | 1.3871 | 0.05144 | 0.0113 | 26.9654
18 | 1.4047 | 0.05504 | 0.0114 | 25.5214
18.5 | 1.4161 | 0.05948 | 0.0114 | 23.808
19 | 1.4222 | 0.06475 | 0.0109 | 21.9645
19.5 | 1.4321 | 0.06978 | 0.0099 | 20.5231
20 | 1.4365 | 0.07574 | 0.0084 | 18.9662

## 51. Re 2M Mach 0.10 (1)
BIGFOIL.COM POLAR EXPORT
NACA66-317
NACA66-317 |  |  |  | Cl Max: | 1.418 | at alpha= | 12.5 | deg
JavaFoil+Calcfoil stall+Eppler ext transition |  |  |  | L/D Max: | 149.002 | at alpha= | 3.5 | deg
Re: | 2000000 |  |  | Cd Min: | 0.00457 | at alpha= | -2 | deg
Mach: | 0.1 |  |  | Cl=0 at alpha= | -2.6885 | deg
|  |  |  | @ Cl=0.1, Cd= | 0.0046016
|  |  |  | @ Cl=0.4, Cd= | 0.00478
|  |  |  | @ Cl=0.6, Cd= | 0.0049409
alpha (deg) | Cl | Cd | Cm | Cl/Cd
-17.5 | -0.847 | 0.13263 | -0.012 | -6.387
-17 | -0.856 | 0.12673 | -0.013 | -6.752
-16.5 | -0.862 | 0.11971 | -0.013 | -7.198
-16 | -0.866 | 0.11322 | -0.015 | -7.651
-15.5 | -0.867 | 0.1079 | -0.015 | -8.032
-15 | -0.865 | 0.10146 | -0.016 | -8.528
-14.5 | -0.86 | 0.09585 | -0.017 | -8.969
-14 | -0.853 | 0.09007 | -0.018 | -9.472
-13.5 | -0.842 | 0.08481 | -0.019 | -9.928
-13 | -0.869 | 0.05671 | -0.028 | -15.326
-12.5 | -0.959 | 0.01841 | -0.036 | -52.074
-12 | -0.934 | 0.01757 | -0.037 | -53.189
-11.5 | -0.908 | 0.01653 | -0.039 | -54.913
-11 | -0.876 | 0.01565 | -0.04 | -55.942
-10.5 | -0.838 | 0.01483 | -0.042 | -56.518
-10 | -0.798 | 0.0141 | -0.043 | -56.613
-9.5 | -0.755 | 0.01346 | -0.044 | -56.068
-9 | -0.709 | 0.01276 | -0.045 | -55.596
-8.5 | -0.661 | 0.01225 | -0.047 | -53.979
-8 | -0.611 | 0.01174 | -0.048 | -52.039
-7.5 | -0.559 | 0.01127 | -0.049 | -49.616
-7 | -0.506 | 0.01082 | -0.051 | -46.745
-6.5 | -0.45 | 0.01042 | -0.052 | -43.244
-6 | -0.394 | 0.01 | -0.053 | -39.406
-5.5 | -0.337 | 0.00963 | -0.055 | -34.944
-5 | -0.278 | 0.00931 | -0.056 | -29.871
-4.5 | -0.219 | 0.009 | -0.057 | -24.331
-4 | -0.159 | 0.00874 | -0.059 | -18.2
-3.5 | -0.099 | 0.00848 | -0.06 | -11.635
-3 | -0.038 | 0.00826 | -0.061 | -4.584
-2.5 | 0.023 | 0.00804 | -0.063 | 2.904
-2 | 0.086 | 0.00457 | -0.065 | 18.81
-1.5 | 0.148 | 0.00471 | -0.066 | 31.48
-1 | 0.211 | 0.00469 | -0.067 | 44.849
-0.5 | 0.273 | 0.00469 | -0.069 | 58.177
0 | 0.335 | 0.00472 | -0.07 | 70.994
0.5 | 0.397 | 0.00478 | -0.071 | 83.209
1 | 0.46 | 0.00478 | -0.073 | 96.21
1.5 | 0.522 | 0.00484 | -0.074 | 107.721
2 | 0.584 | 0.00493 | -0.075 | 118.531
2.5 | 0.643 | 0.00497 | -0.076 | 129.291
3 | 0.704 | 0.00506 | -0.077 | 139.047
3.5 | 0.764 | 0.00512 | -0.079 | 149.002
4 | 0.811 | 0.01139 | -0.079 | 71.232
4.5 | 0.868 | 0.01183 | -0.08 | 73.355
5 | 0.924 | 0.0123 | -0.081 | 75.08
5.5 | 0.978 | 0.01284 | -0.082 | 76.154
6 | 1.03 | 0.01333 | -0.083 | 77.271
6.5 | 1.079 | 0.01386 | -0.084 | 77.886
7 | 1.127 | 0.01445 | -0.085 | 77.96
7.5 | 1.172 | 0.01504 | -0.086 | 77.911
8 | 1.213 | 0.01566 | -0.087 | 77.465
8.5 | 1.252 | 0.01633 | -0.088 | 76.669
9 | 1.287 | 0.01706 | -0.089 | 75.454
9.5 | 1.318 | 0.01785 | -0.09 | 73.867
10 | 1.346 | 0.0187 | -0.091 | 71.979
10.5 | 1.369 | 0.01962 | -0.092 | 69.789
11 | 1.388 | 0.02061 | -0.093 | 67.338
11.5 | 1.402 | 0.02184 | -0.094 | 64.194
12 | 1.413 | 0.0227 | -0.095 | 62.219
12.5 | 1.418 | 0.02405 | -0.095 | 58.975
13 | 1.415 | 0.02525 | -0.096 | 56.025
13.5 | 1.404 | 0.02708 | -0.097 | 51.844
14 | 1.389 | 0.02893 | -0.097 | 47.998
14.5 | 1.369 | 0.03078 | -0.098 | 44.459
15 | 1.339 | 0.03395 | -0.098 | 39.435
15.5 | 1.229 | 0.06062 | -0.089 | 20.278
16 | 1.115 | 0.10818 | -0.067 | 10.304
16.5 | 1.091 | 0.11267 | -0.068 | 9.68
17 | 1.047 | 0.13111 | -0.057 | 7.988
17.5 | 1.018 | 0.13841 | -0.056 | 7.351

## 52. Re 2M Mach 0.10 (2)
BIGFOIL.COM POLAR EXPORT
NACA66-317
NACA66-317 |  |  |  | Cl Max: | 1.4138 | at alpha= | 20 | deg
XFOIL ncrit=9 |  |  |  | L/D Max: | 130.946 | at alpha= | 3.5 | deg
Re: | 2000000 |  |  | Cd Min: | 0.11578 | at alpha= | -20 | deg
Mach: | 0.1 |  |  | Cl=0 at alpha= | -2.2995 | deg
|  |  |  | @ Cl=0.1, Cd= | 0.0048983
|  |  |  | @ Cl=0.4, Cd= | 0.0050691
|  |  |  | @ Cl=0.6, Cd= | 0.0050644
alpha (deg) | Cl | Cd | Cm | Cl/Cd
-20 | -0.8514 | 0.11578 | -0.0612 | -7.3536
-18 | -1.0442 | 0.05392 | -0.0943 | -19.3657
-17.5 | -1.0083 | 0.04689 | -0.1048 | -21.5035
-17 | -0.9623 | 0.04122 | -0.115 | -23.3455
-16.5 | -0.958 | 0.03666 | -0.1152 | -26.132
-16 | -0.943 | 0.03416 | -0.1136 | -27.6054
-15.5 | -0.9286 | 0.03162 | -0.1118 | -29.3675
-15 | -0.9342 | 0.02755 | -0.1081 | -33.9093
-14.5 | -0.9193 | 0.02519 | -0.1054 | -36.4946
-14 | -0.894 | 0.02365 | -0.1033 | -37.8013
-13.5 | -0.8679 | 0.02207 | -0.1012 | -39.3249
-13 | -0.8378 | 0.02084 | -0.0992 | -40.2015
-12.5 | -0.8045 | 0.01978 | -0.0974 | -40.6724
-12 | -0.7737 | 0.01857 | -0.0952 | -41.664
-11.5 | -0.7405 | 0.01749 | -0.0931 | -42.3385
-11 | -0.7036 | 0.01671 | -0.0913 | -42.1065
-10.5 | -0.665 | 0.01593 | -0.0898 | -41.7451
-10 | -0.6412 | 0.01443 | -0.086 | -44.4352
-9.5 | -0.6043 | 0.0137 | -0.0839 | -44.1095
-9 | -0.565 | 0.01302 | -0.0821 | -43.3948
-8.5 | -0.5259 | 0.01238 | -0.0801 | -42.4798
-8 | -0.486 | 0.01182 | -0.0782 | -41.1168
-7.5 | -0.4455 | 0.01134 | -0.0762 | -39.2857
-7 | -0.4131 | 0.01053 | -0.0728 | -39.2308
-6.5 | -0.3763 | 0.01011 | -0.0698 | -37.2206
-6 | -0.3363 | 0.00978 | -0.0674 | -34.3865
-5.5 | -0.2897 | 0.00949 | -0.0662 | -30.5269
-5 | -0.2445 | 0.0091 | -0.0648 | -26.8681
-4.5 | -0.1943 | 0.00884 | -0.0643 | -21.9796
-4 | -0.1444 | 0.00851 | -0.0637 | -16.9683
-3.5 | -0.101 | 0.00781 | -0.0621 | -12.9321
-3 | -0.0633 | 0.00664 | -0.0599 | -9.5331
-2.5 | -0.0227 | 0.00515 | -0.0584 | -4.4078
-2 | 0.0339 | 0.00483 | -0.0592 | 7.0186
-1.5 | 0.0938 | 0.00489 | -0.0604 | 19.182
-1 | 0.1537 | 0.00497 | -0.0616 | 30.9256
-0.5 | 0.2139 | 0.00509 | -0.0629 | 42.0236
0 | 0.2735 | 0.00509 | -0.0641 | 53.7328
0.5 | 0.333 | 0.00507 | -0.0652 | 65.6805
1 | 0.3923 | 0.00506 | -0.0663 | 77.5296
1.5 | 0.4518 | 0.00513 | -0.0675 | 88.0702
2 | 0.5106 | 0.00508 | -0.0685 | 100.5118
2.5 | 0.5683 | 0.00507 | -0.0693 | 112.0907
3 | 0.6252 | 0.00506 | -0.0699 | 123.5573
3.5 | 0.6783 | 0.00518 | -0.0697 | 130.9459
4 | 0.692 | 0.00668 | -0.062 | 103.5928
5 | 0.7021 | 0.00918 | -0.0435 | 76.4815
5.5 | 0.7106 | 0.01066 | -0.0358 | 66.6604
6 | 0.7245 | 0.01219 | -0.0295 | 59.434
6.5 | 0.7572 | 0.01314 | -0.0265 | 57.6256
7 | 0.7959 | 0.01388 | -0.0245 | 57.3415
7.5 | 0.834 | 0.0147 | -0.0225 | 56.7347
8 | 0.8733 | 0.0155 | -0.0208 | 56.3419
8.5 | 0.908 | 0.01651 | -0.0185 | 54.997
9 | 0.9469 | 0.01735 | -0.0169 | 54.5764
9.5 | 0.9835 | 0.01834 | -0.015 | 53.626
10 | 1.0182 | 0.01945 | -0.013 | 52.3496
10.5 | 1.0485 | 0.02086 | -0.0105 | 50.2637
11 | 1.0847 | 0.02196 | -0.009 | 49.3944
11.5 | 1.1194 | 0.02319 | -0.0073 | 48.2708
12 | 1.1514 | 0.02461 | -0.0055 | 46.7859
12.5 | 1.18 | 0.02631 | -0.0034 | 44.8499
13 | 1.1995 | 0.02869 | -0.0006 | 41.809
13.5 | 1.2312 | 0.03029 | 0.0008 | 40.6471
14 | 1.2576 | 0.03233 | 0.0026 | 38.8989
14.5 | 1.287 | 0.03419 | 0.0039 | 37.6426
15 | 1.3109 | 0.03655 | 0.0055 | 35.8659
15.5 | 1.3349 | 0.03895 | 0.0069 | 34.2721
16 | 1.3537 | 0.04183 | 0.0084 | 32.3619
16.5 | 1.3635 | 0.04553 | 0.0104 | 29.9473
17.5 | 1.3789 | 0.05381 | 0.0131 | 25.6253
18 | 1.3938 | 0.05791 | 0.0131 | 24.0684
18.5 | 1.4025 | 0.0629 | 0.0128 | 22.2973
19 | 1.4054 | 0.06881 | 0.0119 | 20.4244
19.5 | 1.4127 | 0.07448 | 0.0106 | 18.9675
20 | 1.4138 | 0.08124 | 0.0085 | 17.4028

## 53. Re 2M Mach 0.25 (1)
BIGFOIL.COM POLAR EXPORT
NACA66-317
NACA66-317 |  |  |  | Cl Max: | 1.349 | at alpha= | 11 | deg
JavaFoil+Calcfoil stall+Eppler ext transition |  |  |  | L/D Max: | 140.268 | at alpha= | 3 | deg
Re: | 2000000 |  |  | Cd Min: | 0.00462 | at alpha= | -2 | deg
Mach: | 0.25 |  |  | Cl=0 at alpha= | -2.6905 | deg
|  |  |  | @ Cl=0.1, Cd= | 0.0046256
|  |  |  | @ Cl=0.4, Cd= | 0.0048512
|  |  |  | @ Cl=0.6, Cd= | 0.00499
alpha (deg) | Cl | Cd | Cm | Cl/Cd
-16 | -0.697 | 0.12391 | -0.013 | -5.626
-15.5 | -0.723 | 0.11677 | -0.014 | -6.194
-15 | -0.744 | 0.10865 | -0.015 | -6.852
-14.5 | -0.761 | 0.10294 | -0.016 | -7.39
-14 | -0.771 | 0.09659 | -0.016 | -7.987
-13.5 | -0.777 | 0.09008 | -0.017 | -8.627
-13 | -0.777 | 0.08519 | -0.018 | -9.121
-12.5 | -0.772 | 0.07989 | -0.019 | -9.657
-12 | -0.762 | 0.07462 | -0.021 | -10.209
-11.5 | -0.755 | 0.06559 | -0.025 | -11.515
-11 | -0.865 | 0.01672 | -0.041 | -51.728
-10.5 | -0.834 | 0.01565 | -0.043 | -53.304
-10 | -0.799 | 0.01492 | -0.044 | -53.533
-9.5 | -0.759 | 0.01412 | -0.045 | -53.749
-9 | -0.716 | 0.01349 | -0.047 | -53.068
-8.5 | -0.67 | 0.0128 | -0.048 | -52.338
-8 | -0.621 | 0.01222 | -0.049 | -50.796
-7.5 | -0.569 | 0.01168 | -0.051 | -48.747
-7 | -0.516 | 0.01123 | -0.052 | -45.917
-6.5 | -0.46 | 0.01074 | -0.053 | -42.851
-6 | -0.403 | 0.0103 | -0.055 | -39.145
-5.5 | -0.345 | 0.0099 | -0.056 | -34.815
-5 | -0.285 | 0.00955 | -0.058 | -29.841
-4.5 | -0.224 | 0.00922 | -0.059 | -24.355
-4 | -0.163 | 0.00893 | -0.06 | -18.258
-3.5 | -0.101 | 0.00865 | -0.062 | -11.697
-3 | -0.039 | 0.00842 | -0.063 | -4.612
-2.5 | 0.024 | 0.00818 | -0.064 | 2.926
-2 | 0.088 | 0.00462 | -0.067 | 19.096
-1.5 | 0.152 | 0.00465 | -0.068 | 32.767
-1 | 0.216 | 0.00466 | -0.069 | 46.404
-0.5 | 0.28 | 0.00469 | -0.071 | 59.775
0 | 0.344 | 0.00479 | -0.072 | 71.966
0.5 | 0.408 | 0.00486 | -0.073 | 84.026
1 | 0.472 | 0.00486 | -0.075 | 97.291
1.5 | 0.536 | 0.00489 | -0.076 | 109.617
2 | 0.6 | 0.00499 | -0.077 | 120.297
2.5 | 0.661 | 0.00504 | -0.078 | 131.108
3 | 0.723 | 0.00515 | -0.08 | 140.268
3.5 | 0.772 | 0.01131 | -0.08 | 68.321
4 | 0.831 | 0.01175 | -0.081 | 70.74
4.5 | 0.889 | 0.01224 | -0.082 | 72.611
5 | 0.945 | 0.01278 | -0.083 | 73.971
5.5 | 1 | 0.01333 | -0.084 | 75.039
6 | 1.052 | 0.01387 | -0.085 | 75.893
6.5 | 1.101 | 0.01449 | -0.086 | 76.006
7 | 1.148 | 0.01511 | -0.087 | 75.964
7.5 | 1.19 | 0.01579 | -0.088 | 75.387
8 | 1.229 | 0.01651 | -0.09 | 74.415
8.5 | 1.263 | 0.01729 | -0.091 | 73.049
9 | 1.292 | 0.01808 | -0.092 | 71.433
9.5 | 1.315 | 0.01905 | -0.092 | 69.064
10 | 1.333 | 0.02011 | -0.093 | 66.291
10.5 | 1.344 | 0.02131 | -0.094 | 63.075
11 | 1.349 | 0.02245 | -0.095 | 60.074
11.5 | 1.346 | 0.02371 | -0.096 | 56.779
12 | 1.336 | 0.02537 | -0.097 | 52.645
12.5 | 1.318 | 0.02689 | -0.098 | 49.017
13 | 1.277 | 0.03016 | -0.097 | 42.358
13.5 | 1.053 | 0.09308 | -0.056 | 11.317
14 | 1.011 | 0.10071 | -0.052 | 10.039
14.5 | 0.965 | 0.10784 | -0.05 | 8.945
15 | 0.914 | 0.11422 | -0.049 | 7.998
15.5 | 0.857 | 0.12399 | -0.049 | 6.916
16 | 0.797 | 0.1324 | -0.049 | 6.016

## 54. Re 2M Mach 0.25 (2)
BIGFOIL.COM POLAR EXPORT
NACA66-317
NACA66-317 |  |  |  | Cl Max: | 1.2986 | at alpha= | 17 | deg
XFOIL ncrit=9 |  |  |  | L/D Max: | 130.865 | at alpha= | 3.5 | deg
Re: | 2000000 |  |  | Cd Min: | 0.18946 | at alpha= | -19 | deg
Mach: | 0.25 |  |  | Cl=0 at alpha= | -2.3022 | deg
|  |  |  | @ Cl=0.1, Cd= | 0.0049976
|  |  |  | @ Cl=0.4, Cd= | 0.0051694
|  |  |  | @ Cl=0.6, Cd= | 0.005165
alpha (deg) | Cl | Cd | Cm | Cl/Cd
-19 | -0.4481 | 0.18946 | -0.046 | -2.3651
-17 | -0.6907 | 0.08114 | -0.1087 | -8.5124
-16.5 | -0.7613 | 0.0629 | -0.1192 | -12.1033
-16 | -0.7836 | 0.05394 | -0.1227 | -14.5273
-15 | -0.8141 | 0.0406 | -0.1237 | -20.0517
-14.5 | -0.8299 | 0.03498 | -0.1216 | -23.725
-14 | -0.8452 | 0.02986 | -0.118 | -28.3054
-13.5 | -0.8346 | 0.02686 | -0.1149 | -31.0722
-13 | -0.813 | 0.02475 | -0.1122 | -32.8485
-12.5 | -0.7855 | 0.02312 | -0.1096 | -33.9749
-12 | -0.7591 | 0.02127 | -0.1067 | -35.6888
-11.5 | -0.7288 | 0.01975 | -0.1039 | -36.9013
-11 | -0.6937 | 0.01859 | -0.1016 | -37.3158
-10.5 | -0.6575 | 0.01746 | -0.0992 | -37.6575
-10 | -0.6254 | 0.01618 | -0.0962 | -38.6527
-9.5 | -0.5945 | 0.0149 | -0.0929 | -39.8993
-9 | -0.5558 | 0.01404 | -0.0906 | -39.5869
-8.5 | -0.5169 | 0.01325 | -0.0882 | -39.0113
-8 | -0.4775 | 0.01256 | -0.0858 | -38.0175
-7.5 | -0.4364 | 0.01192 | -0.0835 | -36.6107
-7 | -0.4001 | 0.01111 | -0.0805 | -36.0126
-6.5 | -0.3605 | 0.01051 | -0.0778 | -34.3007
-6 | -0.3208 | 0.01002 | -0.075 | -32.016
-5.5 | -0.284 | 0.00972 | -0.0715 | -29.2181
-5 | -0.2409 | 0.00932 | -0.0692 | -25.8476
-4.5 | -0.192 | 0.009 | -0.068 | -21.3333
-4 | -0.1422 | 0.00866 | -0.067 | -16.4203
-3.5 | -0.0955 | 0.00815 | -0.0656 | -11.7178
-3 | -0.06 | 0.00699 | -0.0625 | -8.5837
-2.5 | -0.0218 | 0.0055 | -0.0603 | -3.9636
-2 | 0.0333 | 0.00491 | -0.0606 | 6.7821
-1.5 | 0.0953 | 0.00499 | -0.0619 | 19.0982
-1 | 0.1573 | 0.00509 | -0.0632 | 30.9037
-0.5 | 0.2195 | 0.00518 | -0.0645 | 42.3745
0 | 0.281 | 0.00518 | -0.0657 | 54.2471
0.5 | 0.3424 | 0.00516 | -0.0669 | 66.3566
1 | 0.4037 | 0.00517 | -0.068 | 78.0851
1.5 | 0.4651 | 0.0052 | -0.0692 | 89.4423
2 | 0.5257 | 0.00516 | -0.0702 | 101.8798
2.5 | 0.5854 | 0.00517 | -0.0709 | 113.2302
3 | 0.6441 | 0.00515 | -0.0715 | 125.068
3.5 | 0.6962 | 0.00532 | -0.0706 | 130.8647
4 | 0.7002 | 0.00691 | -0.0605 | 101.3314
4.5 | 0.6937 | 0.00821 | -0.0485 | 84.4945
5 | 0.6946 | 0.00974 | -0.0388 | 71.3142
5.5 | 0.7009 | 0.01148 | -0.0309 | 61.054
6 | 0.7157 | 0.01317 | -0.0248 | 54.3432
6.5 | 0.7525 | 0.01408 | -0.0221 | 53.4446
7 | 0.7913 | 0.01497 | -0.0198 | 52.8591
7.5 | 0.8314 | 0.01584 | -0.0178 | 52.4874
8 | 0.8701 | 0.01681 | -0.0157 | 51.7609
8.5 | 0.9071 | 0.0179 | -0.0134 | 50.676
9 | 0.9455 | 0.01892 | -0.0113 | 49.9736
9.5 | 0.9818 | 0.02013 | -0.0091 | 48.773
10 | 1.0119 | 0.02175 | -0.0062 | 46.5241
10.5 | 1.0468 | 0.02312 | -0.004 | 45.2768
11 | 1.0824 | 0.02453 | -0.002 | 44.1256
11.5 | 1.1154 | 0.02615 | 0.0002 | 42.6539
12 | 1.1446 | 0.02808 | 0.0026 | 40.7621
12.5 | 1.1627 | 0.03086 | 0.0058 | 37.6766
13 | 1.1904 | 0.0331 | 0.0079 | 35.9637
13.5 | 1.2175 | 0.03548 | 0.0099 | 34.3151
14 | 1.2393 | 0.03836 | 0.012 | 32.3071
14.5 | 1.262 | 0.04134 | 0.0138 | 30.5273
15 | 1.2794 | 0.04487 | 0.0155 | 28.5135
15.5 | 1.2945 | 0.0488 | 0.0169 | 26.5266
16 | 1.2855 | 0.05533 | 0.0184 | 23.2333
16.5 | 1.2942 | 0.06047 | 0.0188 | 21.4023
17 | 1.2986 | 0.06626 | 0.0188 | 19.5986
17.5 | 1.2923 | 0.07293 | 0.0189 | 17.7197
18.5 | 1.2686 | 0.09131 | 0.0125 | 13.8933
19 | 1.2476 | 0.10284 | 0.007 | 12.1315
19.5 | 1.2251 | 0.11519 | 0.0002 | 10.6355
20 | 1.1991 | 0.12871 | -0.008 | 9.3163

## 55. Re 2M Mach 0.50 (1)
BIGFOIL.COM POLAR EXPORT
NACA66-317
NACA66-317 |  |  |  | Cl Max: | 1.255 | at alpha= | 20 | deg
JavaFoil+Calcfoil stall+Eppler ext transition |  |  |  | L/D Max: | 150.757 | at alpha= | 3 | deg
Re: | 2000000 |  |  | Cd Min: | 0.00416 | at alpha= | 1 | deg
Mach: | 0.5 |  |  | Cl=0 at alpha= | -2.6929 | deg
|  |  |  | @ Cl=0.1, Cd= | 0.0049711
|  |  |  | @ Cl=0.4, Cd= | 0.0050179
|  |  |  | @ Cl=0.6, Cd= | 0.0049581
alpha (deg) | Cl | Cd | Cm | Cl/Cd
-20 | -0.967 | 0.17872 | -0.013 | -5.409
-19.5 | -0.939 | 0.16953 | -0.013 | -5.542
-19 | -0.912 | 0.16697 | -0.014 | -5.465
-18.5 | -0.884 | 0.16656 | -0.015 | -5.309
-18 | -0.856 | 0.15966 | -0.015 | -5.359
-17.5 | -0.828 | 0.15063 | -0.015 | -5.498
-17 | -0.801 | 0.14658 | -0.016 | -5.464
-16.5 | -0.774 | 0.14271 | -0.017 | -5.425
-16 | -0.745 | 0.13739 | -0.017 | -5.419
-15.5 | -0.717 | 0.12893 | -0.017 | -5.557
-15 | -0.689 | 0.12836 | -0.018 | -5.368
-14.5 | -0.662 | 0.12085 | -0.019 | -5.475
-14 | -0.634 | 0.11698 | -0.019 | -5.42
-13.5 | -0.605 | 0.11304 | -0.019 | -5.356
-13 | -0.577 | 0.10734 | -0.019 | -5.379
-12.5 | -0.55 | 0.10227 | -0.02 | -5.376
-12 | -0.522 | 0.09921 | -0.021 | -5.263
-11.5 | -0.494 | 0.0958 | -0.021 | -5.161
-11 | -0.467 | 0.09584 | -0.022 | -4.868
-10.5 | -0.438 | 0.08533 | -0.022 | -5.136
-10 | -0.411 | 0.07215 | -0.023 | -5.69
-9.5 | -0.383 | 0.06554 | -0.024 | -5.839
-9 | -0.355 | 0.05746 | -0.026 | -6.181
-8.5 | -0.505 | 0.05596 | -0.024 | -9.03
-8 | -0.512 | 0.04911 | -0.029 | -10.434
-7.5 | -0.587 | 0.01399 | -0.056 | -41.949
-7 | -0.545 | 0.01315 | -0.058 | -41.487
-6.5 | -0.495 | 0.01244 | -0.059 | -39.772
-6 | -0.438 | 0.01179 | -0.061 | -37.147
-5.5 | -0.377 | 0.0112 | -0.062 | -33.688
-5 | -0.314 | 0.01067 | -0.064 | -29.373
-4.5 | -0.248 | 0.01023 | -0.065 | -24.208
-4 | -0.18 | 0.00984 | -0.067 | -18.335
-3.5 | -0.112 | 0.00948 | -0.068 | -11.826
-3 | -0.043 | 0.00917 | -0.07 | -4.696
-2.5 | 0.027 | 0.00892 | -0.072 | 2.977
-2 | 0.098 | 0.00497 | -0.074 | 19.71
-1.5 | 0.169 | 0.00501 | -0.075 | 33.72
-1 | 0.24 | 0.00503 | -0.077 | 47.721
-0.5 | 0.312 | 0.00508 | -0.079 | 61.285
0 | 0.385 | 0.00511 | -0.08 | 75.327
0.5 | 0.455 | 0.00468 | -0.081 | 97.274
1 | 0.526 | 0.00416 | -0.083 | 126.501
1.5 | 0.597 | 0.00495 | -0.084 | 120.658
2 | 0.667 | 0.00514 | -0.086 | 129.775
2.5 | 0.732 | 0.0052 | -0.087 | 140.874
3 | 0.8 | 0.0053 | -0.088 | 150.757
3.5 | 0.855 | 0.01294 | -0.088 | 66.067
4 | 0.918 | 0.01364 | -0.09 | 67.292
4.5 | 0.979 | 0.0143 | -0.091 | 68.448
5 | 1.036 | 0.01511 | -0.092 | 68.613
5.5 | 1.09 | 0.01595 | -0.093 | 68.35
6 | 1.135 | 0.01687 | -0.095 | 67.25
6.5 | 1.168 | 0.01782 | -0.096 | 65.535
7 | 1.184 | 0.01898 | -0.097 | 62.379
7.5 | 1.169 | 0.02033 | -0.098 | 57.503
8 | 1.075 | 0.02193 | -0.099 | 49.029
8.5 | 0.624 | 0.06188 | -0.044 | 10.092
9 | 0.652 | 0.05961 | -0.047 | 10.945
9.5 | 0.679 | 0.08475 | -0.046 | 8.016
10 | 0.707 | 0.08735 | -0.046 | 8.09
10.5 | 0.734 | 0.09029 | -0.047 | 8.127
11 | 0.762 | 0.09226 | -0.05 | 8.26
11.5 | 0.789 | 0.09518 | -0.051 | 8.292
12 | 0.816 | 0.10005 | -0.051 | 8.158
12.5 | 0.843 | 0.10335 | -0.052 | 8.159
13 | 0.872 | 0.11317 | -0.057 | 7.706
13.5 | 0.899 | 0.11373 | -0.057 | 7.904
14 | 0.926 | 0.11727 | -0.058 | 7.894
14.5 | 0.953 | 0.125 | -0.06 | 7.627
15 | 0.981 | 0.13179 | -0.062 | 7.447
15.5 | 1.009 | 0.13775 | -0.064 | 7.321
16 | 1.036 | 0.14097 | -0.065 | 7.349
16.5 | 1.067 | 0.14661 | -0.07 | 7.275
17 | 1.091 | 0.14956 | -0.069 | 7.297
17.5 | 1.118 | 0.1553 | -0.07 | 7.201
18 | 1.146 | 0.1615 | -0.072 | 7.095
18.5 | 1.177 | 0.17291 | -0.076 | 6.806
19 | 1.201 | 0.16905 | -0.075 | 7.102
19.5 | 1.227 | 0.17363 | -0.076 | 7.068
20 | 1.255 | 0.17968 | -0.078 | 6.984

## 56. Re 2M Mach 0.50 (2)
BIGFOIL.COM POLAR EXPORT
NACA66-317
NACA66-317 |  |  |  | Cl Max: | 1.0282 | at alpha= | 11.5 | deg
XFOIL ncrit=9 |  |  |  | L/D Max: | 129.677 | at alpha= | 3 | deg
Re: | 2000000 |  |  | Cd Min: | 0.17895 | at alpha= | 16.5 | deg
Mach: | 0.5 |  |  | Cl=0 at alpha= | -2.4025 | deg
|  |  |  | @ Cl=0.1, Cd= | 0.0053502
|  |  |  | @ Cl=0.4, Cd= | 0.0056527
|  |  |  | @ Cl=0.6, Cd= | 0.0056211
alpha (deg) | Cl | Cd | Cm | Cl/Cd
-14.5 | -0.3001 | 0.12554 | -0.1013 | -2.3905
-14 | -0.293 | 0.11698 | -0.1059 | -2.5047
-13.5 | -0.2959 | 0.10674 | -0.1111 | -2.7722
-13 | -0.3014 | 0.09653 | -0.1165 | -3.1223
-12.5 | -0.3168 | 0.08468 | -0.123 | -3.7411
-12 | -0.3599 | 0.06658 | -0.1342 | -5.4055
-11.5 | -0.3969 | 0.05378 | -0.1422 | -7.3801
-10.5 | -0.4727 | 0.03629 | -0.1435 | -13.0256
-10 | -0.5017 | 0.02977 | -0.139 | -16.8525
-9.5 | -0.5109 | 0.02468 | -0.1333 | -20.701
-9 | -0.4989 | 0.0212 | -0.1278 | -23.533
-8.5 | -0.4647 | 0.01883 | -0.1235 | -24.6787
-8 | -0.425 | 0.01702 | -0.1195 | -24.9706
-7.5 | -0.387 | 0.01553 | -0.1151 | -24.9195
-7 | -0.3469 | 0.01436 | -0.1111 | -24.1574
-6.5 | -0.3112 | 0.01317 | -0.1065 | -23.6295
-6 | -0.2686 | 0.01225 | -0.1029 | -21.9265
-5.5 | -0.224 | 0.01146 | -0.0995 | -19.5462
-5 | -0.1768 | 0.01083 | -0.0966 | -16.325
-4.5 | -0.1341 | 0.01012 | -0.0929 | -13.251
-4 | -0.0871 | 0.00961 | -0.0899 | -9.0635
-3.5 | -0.0462 | 0.00912 | -0.0858 | -5.0658
-3 | -0.0229 | 0.00847 | -0.0785 | -2.7037
-2.5 | -0.0071 | 0.00699 | -0.0707 | -1.0157
-2 | 0.0293 | 0.00529 | -0.0668 | 5.5388
-1.5 | 0.0999 | 0.00535 | -0.0681 | 18.6729
-1 | 0.1708 | 0.00546 | -0.0695 | 31.2821
-0.5 | 0.2415 | 0.00561 | -0.0709 | 43.0481
0 | 0.312 | 0.00564 | -0.0723 | 55.3191
0.5 | 0.3822 | 0.00564 | -0.0737 | 67.766
1 | 0.4521 | 0.00569 | -0.075 | 79.4552
1.5 | 0.5212 | 0.00566 | -0.076 | 92.0848
2 | 0.5901 | 0.00563 | -0.0768 | 104.8135
2.5 | 0.6567 | 0.00557 | -0.0769 | 117.8995
3 | 0.7223 | 0.00557 | -0.0768 | 129.6768
3.5 | 0.7451 | 0.00616 | -0.068 | 120.9578
4 | 0.7108 | 0.00783 | -0.0493 | 90.7791
4.5 | 0.6837 | 0.01033 | -0.0344 | 66.1859
5 | 0.6715 | 0.013 | -0.0232 | 51.6538
5.5 | 0.6675 | 0.01572 | -0.0139 | 42.4618
6 | 0.6924 | 0.01758 | -0.0088 | 39.3857
6.5 | 0.7356 | 0.01882 | -0.0059 | 39.0861
7 | 0.778 | 0.02018 | -0.0029 | 38.553
7.5 | 0.8206 | 0.02159 | 0 | 38.0083
8 | 0.8575 | 0.02339 | 0.0036 | 36.661
8.5 | 0.8958 | 0.02525 | 0.0069 | 35.4772
9 | 0.9309 | 0.02741 | 0.0105 | 33.9621
9.5 | 0.9589 | 0.03011 | 0.0145 | 31.8466
10 | 0.9806 | 0.03338 | 0.0188 | 29.3769
10.5 | 1.0015 | 0.03696 | 0.0229 | 27.0969
11 | 1.0198 | 0.04106 | 0.0267 | 24.8368
11.5 | 1.0282 | 0.04636 | 0.0301 | 22.1786
12 | 1.0248 | 0.05313 | 0.0322 | 19.2885
12.5 | 1.0078 | 0.06187 | 0.0323 | 16.289
13 | 0.9824 | 0.07254 | 0.0297 | 13.5429
13.5 | 0.9455 | 0.08597 | 0.0238 | 10.998
14 | 0.9087 | 0.10114 | 0.0148 | 8.9846
14.5 | 0.8741 | 0.11773 | 0.0037 | 7.4246
15 | 0.8394 | 0.1359 | -0.0081 | 6.1766
15.5 | 0.8093 | 0.15413 | -0.019 | 5.2508
16 | 0.8013 | 0.16812 | -0.0275 | 4.7662
16.5 | 0.8073 | 0.17895 | -0.0342 | 4.5113

## 57. Re 3M Mach 0.00 (1)
BIGFOIL.COM POLAR EXPORT
NACA66-317
NACA66-317 |  |  |  | Cl Max: | 1.433 | at alpha= | 12.5 | deg
JavaFoil+Calcfoil stall+Eppler ext transition |  |  |  | L/D Max: | 165.146 | at alpha= | 3.5 | deg
Re: | 3000000 |  |  | Cd Min: | 0.00421 | at alpha= | -1 | deg
Mach: | 0 |  |  | Cl=0 at alpha= | -2.6885 | deg
|  |  |  | @ Cl=0.1, Cd= | 0.0042455
|  |  |  | @ Cl=0.4, Cd= | 0.0042924
|  |  |  | @ Cl=0.6, Cd= | 0.0044497
alpha (deg) | Cl | Cd | Cm | Cl/Cd
-19.5 | -0.839 | 0.15402 | -0.01 | -5.448
-19 | -0.851 | 0.14635 | -0.011 | -5.816
-18.5 | -0.863 | 0.13801 | -0.012 | -6.255
-18 | -0.871 | 0.13351 | -0.012 | -6.524
-17.5 | -0.88 | 0.1245 | -0.014 | -7.07
-17 | -0.886 | 0.11795 | -0.015 | -7.515
-16.5 | -0.89 | 0.11202 | -0.016 | -7.948
-16 | -0.892 | 0.10583 | -0.017 | -8.426
-15.5 | -0.894 | 0.09717 | -0.018 | -9.202
-15 | -0.94 | 0.06007 | -0.025 | -15.654
-14.5 | -1.021 | 0.02361 | -0.031 | -43.257
-14 | -1.017 | 0.021 | -0.032 | -48.414
-13.5 | -1.005 | 0.01911 | -0.034 | -52.603
-13 | -0.989 | 0.0176 | -0.035 | -56.198
-12.5 | -0.967 | 0.01659 | -0.036 | -58.319
-12 | -0.941 | 0.01585 | -0.037 | -59.383
-11.5 | -0.912 | 0.01502 | -0.039 | -60.713
-11 | -0.879 | 0.01422 | -0.04 | -61.805
-10.5 | -0.84 | 0.01355 | -0.041 | -62.02
-10 | -0.799 | 0.01289 | -0.043 | -61.964
-9.5 | -0.755 | 0.01233 | -0.044 | -61.256
-9 | -0.709 | 0.01177 | -0.045 | -60.226
-8.5 | -0.661 | 0.01124 | -0.047 | -58.773
-8 | -0.61 | 0.01078 | -0.048 | -56.608
-7.5 | -0.558 | 0.01035 | -0.049 | -53.93
-7 | -0.505 | 0.00994 | -0.051 | -50.778
-6.5 | -0.45 | 0.00957 | -0.052 | -46.963
-6 | -0.393 | 0.0092 | -0.053 | -42.729
-5.5 | -0.336 | 0.00886 | -0.055 | -37.927
-5 | -0.278 | 0.00858 | -0.056 | -32.361
-4.5 | -0.218 | 0.00831 | -0.057 | -26.289
-4 | -0.159 | 0.00805 | -0.059 | -19.724
-3.5 | -0.098 | 0.00784 | -0.06 | -12.556
-3 | -0.038 | 0.00761 | -0.061 | -4.958
-2.5 | 0.023 | 0.00741 | -0.063 | 3.139
-2 | 0.086 | 0.00425 | -0.065 | 20.125
-1.5 | 0.148 | 0.00423 | -0.066 | 34.882
-1 | 0.21 | 0.00421 | -0.067 | 49.728
-0.5 | 0.271 | 0.00428 | -0.068 | 63.365
0 | 0.334 | 0.0043 | -0.07 | 77.51
0.5 | 0.395 | 0.00429 | -0.071 | 92.123
1 | 0.457 | 0.00432 | -0.072 | 105.9
1.5 | 0.519 | 0.00436 | -0.073 | 118.994
2 | 0.581 | 0.00444 | -0.075 | 130.885
2.5 | 0.64 | 0.00447 | -0.076 | 143.109
3 | 0.7 | 0.00451 | -0.077 | 155.405
3.5 | 0.76 | 0.0046 | -0.078 | 165.146
4 | 0.809 | 0.01051 | -0.079 | 76.985
4.5 | 0.866 | 0.01093 | -0.08 | 79.216
5 | 0.921 | 0.01136 | -0.081 | 81.061
5.5 | 0.976 | 0.01181 | -0.082 | 82.612
6 | 1.028 | 0.0123 | -0.083 | 83.573
6.5 | 1.077 | 0.01277 | -0.084 | 84.393
7 | 1.125 | 0.0133 | -0.085 | 84.597
7.5 | 1.17 | 0.01384 | -0.086 | 84.517
8 | 1.213 | 0.01438 | -0.087 | 84.332
8.5 | 1.252 | 0.01498 | -0.088 | 83.581
9 | 1.288 | 0.01564 | -0.089 | 82.336
9.5 | 1.32 | 0.01632 | -0.09 | 80.916
10 | 1.349 | 0.01709 | -0.091 | 78.94
10.5 | 1.374 | 0.01791 | -0.092 | 76.709
11 | 1.395 | 0.01882 | -0.093 | 74.101
11.5 | 1.412 | 0.01979 | -0.094 | 71.331
12 | 1.424 | 0.0207 | -0.095 | 68.815
12.5 | 1.433 | 0.02183 | -0.095 | 65.65
13 | 1.433 | 0.02288 | -0.096 | 62.622
13.5 | 1.427 | 0.02434 | -0.097 | 58.639
14 | 1.417 | 0.02558 | -0.098 | 55.418
14.5 | 1.403 | 0.02717 | -0.098 | 51.626
15 | 1.384 | 0.02879 | -0.099 | 48.078
15.5 | 1.362 | 0.03081 | -0.099 | 44.188
16 | 1.336 | 0.03301 | -0.1 | 40.456
16.5 | 1.302 | 0.03673 | -0.1 | 35.44
17 | 1.251 | 0.04632 | -0.098 | 27.011
17.5 | 1.118 | 0.09701 | -0.081 | 11.524

## 58. Re 3M Mach 0.00 (2)
BIGFOIL.COM POLAR EXPORT
NACA66-317
NACA66-317 |  |  |  | Cl Max: | 1.5307 | at alpha= | 19.5 | deg
XFOIL ncrit=9 |  |  |  | L/D Max: | 136.645 | at alpha= | 3 | deg
Re: | 3000000 |  |  | Cd Min: | 0.06456 | at alpha= | 20 | deg
Mach: | 0 |  |  | Cl=0 at alpha= | -2.3963 | deg
|  |  |  | @ Cl=0.1, Cd= | 0.0041807
|  |  |  | @ Cl=0.4, Cd= | 0.0043229
|  |  |  | @ Cl=0.6, Cd= | 0.0044639
alpha (deg) | Cl | Cd | Cm | Cl/Cd
-20 | -1.254 | 0.05364 | -0.0861 | -23.3781
-19 | -1.2604 | 0.04205 | -0.088 | -29.9738
-18.5 | -1.2087 | 0.0376 | -0.097 | -32.1463
-17.5 | -1.1139 | 0.03105 | -0.1094 | -35.8744
-17 | -1.0942 | 0.02911 | -0.1076 | -37.5885
-16.5 | -1.0789 | 0.02688 | -0.1054 | -40.1376
-16 | -1.0543 | 0.02526 | -0.1037 | -41.7379
-15.5 | -1.0295 | 0.02368 | -0.1019 | -43.4755
-15 | -1.0025 | 0.02231 | -0.1 | -44.935
-14.5 | -0.9751 | 0.02093 | -0.0981 | -46.5886
-14 | -0.9427 | 0.0199 | -0.0965 | -47.3719
-13.5 | -0.9125 | 0.01874 | -0.0945 | -48.6926
-13 | -0.8841 | 0.01748 | -0.0921 | -50.5778
-12.5 | -0.8571 | 0.01619 | -0.0894 | -52.9401
-12 | -0.8234 | 0.01527 | -0.0873 | -53.9227
-11.5 | -0.787 | 0.0145 | -0.0855 | -54.2759
-10.5 | -0.7101 | 0.01318 | -0.0821 | -53.8771
-10 | -0.6703 | 0.01261 | -0.0805 | -53.1562
-9.5 | -0.6316 | 0.01204 | -0.0786 | -52.4585
-9 | -0.5921 | 0.01145 | -0.0767 | -51.7118
-8.5 | -0.5566 | 0.01073 | -0.0741 | -51.8733
-8 | -0.5173 | 0.01024 | -0.0719 | -50.5176
-7.5 | -0.4793 | 0.00982 | -0.0694 | -48.8086
-7 | -0.443 | 0.00952 | -0.0663 | -46.5336
-6.5 | -0.397 | 0.00922 | -0.0651 | -43.0586
-6 | -0.352 | 0.00881 | -0.0637 | -39.9546
-5.5 | -0.3032 | 0.00851 | -0.0631 | -35.6287
-5 | -0.2526 | 0.00827 | -0.0627 | -30.5441
-4.5 | -0.2021 | 0.008 | -0.0623 | -25.2625
-3.5 | -0.0992 | 0.00742 | -0.0619 | -13.3693
-3 | -0.0547 | 0.00662 | -0.0607 | -8.2628
-2.5 | -0.0096 | 0.00565 | -0.0598 | -1.6991
-2 | 0.0367 | 0.00427 | -0.0594 | 8.5948
-1.5 | 0.096 | 0.00418 | -0.0606 | 22.9665
-1 | 0.1558 | 0.00419 | -0.0619 | 37.1838
-0.5 | 0.2154 | 0.00425 | -0.0632 | 50.6824
0 | 0.2747 | 0.00429 | -0.0644 | 64.0326
0.5 | 0.3346 | 0.0043 | -0.0656 | 77.814
1 | 0.3943 | 0.00432 | -0.0669 | 91.2731
1.5 | 0.4527 | 0.00435 | -0.0679 | 104.069
2 | 0.512 | 0.0043 | -0.0691 | 119.0698
2.5 | 0.5702 | 0.00434 | -0.0701 | 131.3825
3 | 0.6231 | 0.00456 | -0.07 | 136.6447
3.5 | 0.6482 | 0.00589 | -0.0646 | 110.0509
4 | 0.6692 | 0.00709 | -0.0585 | 94.3865
4.5 | 0.6817 | 0.00806 | -0.0505 | 84.5782
5.5 | 0.7141 | 0.01029 | -0.0373 | 69.3975
6 | 0.7425 | 0.01125 | -0.0333 | 66
6.5 | 0.7815 | 0.01189 | -0.0312 | 65.7275
7 | 0.8217 | 0.01251 | -0.0294 | 65.6835
7.5 | 0.8603 | 0.01323 | -0.0274 | 65.0265
8 | 0.8999 | 0.01392 | -0.0257 | 64.648
8.5 | 0.9389 | 0.01465 | -0.024 | 64.0887
9 | 0.9763 | 0.01549 | -0.0221 | 63.0278
9.5 | 1.0122 | 0.01644 | -0.0201 | 61.5693
10 | 1.0504 | 0.01728 | -0.0185 | 60.787
10.5 | 1.087 | 0.01822 | -0.0168 | 59.6597
11 | 1.1224 | 0.01926 | -0.0151 | 58.2762
11.5 | 1.1536 | 0.02057 | -0.0129 | 56.0817
12 | 1.1874 | 0.02176 | -0.0112 | 54.568
12.5 | 1.222 | 0.02294 | -0.0096 | 53.2694
13 | 1.2546 | 0.02426 | -0.008 | 51.7148
13.5 | 1.2861 | 0.0257 | -0.0064 | 50.0428
14 | 1.3163 | 0.02727 | -0.0048 | 48.2692
14.5 | 1.3404 | 0.0293 | -0.0027 | 45.7474
15 | 1.3626 | 0.03155 | -0.0006 | 43.1886
15.5 | 1.3922 | 0.0333 | 0.0005 | 41.8078
16 | 1.4178 | 0.0354 | 0.0019 | 40.0508
16.5 | 1.4402 | 0.03781 | 0.0034 | 38.0905
17 | 1.4656 | 0.03999 | 0.0045 | 36.6492
17.5 | 1.4812 | 0.04288 | 0.0063 | 34.5429
18.5 | 1.5159 | 0.04896 | 0.0083 | 30.962
19 | 1.5282 | 0.05292 | 0.0088 | 28.8776
19.5 | 1.5307 | 0.05812 | 0.0091 | 26.3369
20 | 1.5255 | 0.06456 | 0.0089 | 23.6292

## 59. Re 3M Mach 0.10 (1)
BIGFOIL.COM POLAR EXPORT
NACA66-317
NACA66-317 |  |  |  | Cl Max: | 1.422 | at alpha= | 12.5 | deg
JavaFoil+Calcfoil stall+Eppler ext transition |  |  |  | L/D Max: | 165.446 | at alpha= | 3.5 | deg
Re: | 3000000 |  |  | Cd Min: | 0.00423 | at alpha= | -2 | deg
Mach: | 0.1 |  |  | Cl=0 at alpha= | -2.6885 | deg
|  |  |  | @ Cl=0.1, Cd= | 0.0042323
|  |  |  | @ Cl=0.4, Cd= | 0.0043129
|  |  |  | @ Cl=0.6, Cd= | 0.0044309
alpha (deg) | Cl | Cd | Cm | Cl/Cd
-19 | -0.812 | 0.14991 | -0.011 | -5.418
-18.5 | -0.826 | 0.1422 | -0.012 | -5.811
-18 | -0.839 | 0.13582 | -0.012 | -6.174
-17.5 | -0.849 | 0.12883 | -0.013 | -6.591
-17 | -0.858 | 0.12201 | -0.014 | -7.032
-16.5 | -0.865 | 0.11551 | -0.015 | -7.487
-16 | -0.873 | 0.10636 | -0.017 | -8.203
-15.5 | -0.873 | 0.10164 | -0.017 | -8.587
-15 | -0.883 | 0.08758 | -0.021 | -10.08
-14.5 | -0.903 | 0.06728 | -0.025 | -13.416
-14 | -1.001 | 0.02238 | -0.032 | -44.733
-13.5 | -0.995 | 0.01968 | -0.034 | -50.581
-13 | -0.981 | 0.01818 | -0.035 | -53.969
-12.5 | -0.963 | 0.01686 | -0.036 | -57.119
-12 | -0.938 | 0.01609 | -0.038 | -58.321
-11.5 | -0.91 | 0.0152 | -0.039 | -59.897
-11 | -0.878 | 0.01444 | -0.04 | -60.792
-10.5 | -0.84 | 0.01369 | -0.042 | -61.379
-10 | -0.8 | 0.01302 | -0.043 | -61.407
-9.5 | -0.757 | 0.01242 | -0.044 | -60.896
-9 | -0.711 | 0.0118 | -0.046 | -60.246
-8.5 | -0.663 | 0.01131 | -0.047 | -58.569
-8 | -0.612 | 0.01085 | -0.048 | -56.463
-7.5 | -0.56 | 0.01041 | -0.05 | -53.832
-7 | -0.507 | 0.00999 | -0.051 | -50.724
-6.5 | -0.451 | 0.00962 | -0.052 | -46.912
-6 | -0.395 | 0.00925 | -0.054 | -42.678
-5.5 | -0.337 | 0.0089 | -0.055 | -37.898
-5 | -0.279 | 0.00861 | -0.056 | -32.382
-4.5 | -0.219 | 0.00834 | -0.058 | -26.318
-4 | -0.159 | 0.0081 | -0.059 | -19.687
-3.5 | -0.099 | 0.00786 | -0.06 | -12.578
-3 | -0.038 | 0.00766 | -0.062 | -4.952
-2.5 | 0.023 | 0.00745 | -0.063 | 3.137
-2 | 0.086 | 0.00423 | -0.065 | 20.313
-1.5 | 0.148 | 0.00424 | -0.066 | 34.987
-1 | 0.211 | 0.00427 | -0.067 | 49.302
-0.5 | 0.273 | 0.00426 | -0.069 | 63.986
0 | 0.335 | 0.00429 | -0.07 | 78.224
0.5 | 0.397 | 0.00431 | -0.071 | 92.279
1 | 0.46 | 0.00437 | -0.073 | 105.222
1.5 | 0.522 | 0.00438 | -0.074 | 119.056
2 | 0.584 | 0.00442 | -0.075 | 131.986
2.5 | 0.643 | 0.00446 | -0.076 | 144.32
3 | 0.704 | 0.00453 | -0.077 | 155.267
3.5 | 0.764 | 0.00462 | -0.079 | 165.446
4 | 0.813 | 0.01059 | -0.079 | 76.768
4.5 | 0.869 | 0.01099 | -0.08 | 79.082
5 | 0.925 | 0.01143 | -0.081 | 80.973
5.5 | 0.98 | 0.01192 | -0.082 | 82.173
6 | 1.032 | 0.01237 | -0.083 | 83.411
6.5 | 1.082 | 0.01289 | -0.084 | 83.937
7 | 1.129 | 0.0134 | -0.085 | 84.242
7.5 | 1.174 | 0.01396 | -0.086 | 84.069
8 | 1.216 | 0.01451 | -0.087 | 83.776
8.5 | 1.254 | 0.01515 | -0.088 | 82.828
9 | 1.29 | 0.01581 | -0.089 | 81.57
9.5 | 1.321 | 0.01654 | -0.09 | 79.878
10 | 1.349 | 0.01731 | -0.091 | 77.915
10.5 | 1.372 | 0.01812 | -0.092 | 75.721
11 | 1.391 | 0.01907 | -0.093 | 72.961
11.5 | 1.405 | 0.02018 | -0.094 | 69.632
12 | 1.416 | 0.02101 | -0.095 | 67.389
12.5 | 1.422 | 0.02217 | -0.096 | 64.124
13 | 1.419 | 0.02329 | -0.097 | 60.915
13.5 | 1.409 | 0.02492 | -0.097 | 56.529
14 | 1.394 | 0.02644 | -0.098 | 52.718
14.5 | 1.376 | 0.02782 | -0.099 | 49.45
15 | 1.352 | 0.02964 | -0.099 | 45.627
15.5 | 1.323 | 0.03231 | -0.099 | 40.943
16 | 1.29 | 0.03508 | -0.1 | 36.787
16.5 | 1.24 | 0.04288 | -0.098 | 28.918
17 | 1.077 | 0.10771 | -0.074 | 10.001
17.5 | 1.035 | 0.12259 | -0.069 | 8.44

## 60. Re 3M Mach 0.10 (2)
BIGFOIL.COM POLAR EXPORT
NACA66-317
NACA66-317 |  |  |  | Cl Max: | 1.5136 | at alpha= | 19 | deg
XFOIL ncrit=9 |  |  |  | L/D Max: | 137.068 | at alpha= | 3 | deg
Re: | 3000000 |  |  | Cd Min: | 0.06838 | at alpha= | 20 | deg
Mach: | 0.1 |  |  | Cl=0 at alpha= | -2.3972 | deg
|  |  |  | @ Cl=0.1, Cd= | 0.0041906
|  |  |  | @ Cl=0.4, Cd= | 0.0043324
|  |  |  | @ Cl=0.6, Cd= | 0.0044604
alpha (deg) | Cl | Cd | Cm | Cl/Cd
-20 | -1.1966 | 0.06272 | -0.0856 | -19.0784
-19 | -1.2307 | 0.04672 | -0.0903 | -26.342
-18.5 | -1.1894 | 0.04081 | -0.0996 | -29.1448
-18 | -1.1362 | 0.03578 | -0.1098 | -31.7552
-17 | -1.0823 | 0.03084 | -0.1109 | -35.094
-16.5 | -1.0699 | 0.02826 | -0.1086 | -37.8592
-16 | -1.0464 | 0.02647 | -0.1069 | -39.5315
-15.5 | -1.0233 | 0.02469 | -0.1049 | -41.4459
-15 | -0.9979 | 0.02315 | -0.1029 | -43.1058
-14.5 | -0.9722 | 0.02161 | -0.1008 | -44.9884
-14 | -0.9406 | 0.02047 | -0.099 | -45.9502
-13.5 | -0.9111 | 0.01922 | -0.0969 | -47.4037
-13 | -0.8764 | 0.01827 | -0.0952 | -47.9693
-12.5 | -0.8552 | 0.01662 | -0.0917 | -51.4561
-12 | -0.8228 | 0.01559 | -0.0894 | -52.7774
-11.5 | -0.7863 | 0.01477 | -0.0875 | -53.2363
-11 | -0.7481 | 0.0141 | -0.0857 | -53.0567
-10.5 | -0.7094 | 0.01339 | -0.0839 | -52.9798
-10 | -0.6695 | 0.01279 | -0.0822 | -52.3456
-9.5 | -0.6309 | 0.01219 | -0.0802 | -51.7555
-9 | -0.588 | 0.01172 | -0.0788 | -50.1706
-8.5 | -0.555 | 0.01086 | -0.0756 | -51.105
-8 | -0.5155 | 0.01035 | -0.0735 | -49.8068
-7.5 | -0.4768 | 0.00991 | -0.071 | -48.113
-7 | -0.4398 | 0.00955 | -0.068 | -46.0524
-6.5 | -0.3967 | 0.00926 | -0.0661 | -42.8402
-6 | -0.3519 | 0.00885 | -0.0646 | -39.7627
-5.5 | -0.3033 | 0.00854 | -0.0638 | -35.5152
-5 | -0.2528 | 0.0083 | -0.0633 | -30.4578
-4.5 | -0.2023 | 0.00803 | -0.0629 | -25.193
-4 | -0.15 | 0.00782 | -0.0628 | -19.1816
-3.5 | -0.0987 | 0.00746 | -0.0625 | -13.2306
-2.5 | -0.0095 | 0.00569 | -0.0601 | -1.6696
-2 | 0.0367 | 0.00428 | -0.0597 | 8.5748
-1.5 | 0.0963 | 0.00419 | -0.0609 | 22.9833
-1 | 0.1565 | 0.0042 | -0.0622 | 37.2619
-0.5 | 0.2165 | 0.00427 | -0.0635 | 50.7026
0 | 0.2761 | 0.0043 | -0.0647 | 64.2093
0.5 | 0.3364 | 0.00431 | -0.066 | 78.051
1 | 0.3964 | 0.00433 | -0.0672 | 91.5473
1.5 | 0.4551 | 0.00437 | -0.0683 | 104.1419
2 | 0.5148 | 0.00431 | -0.0695 | 119.4432
2.5 | 0.5734 | 0.00435 | -0.0704 | 131.8161
3 | 0.6264 | 0.00457 | -0.0703 | 137.0678
3.5 | 0.6508 | 0.00591 | -0.0647 | 110.1184
4 | 0.6702 | 0.00713 | -0.0581 | 93.9972
4.5 | 0.6804 | 0.00811 | -0.0496 | 83.8964
5 | 0.6936 | 0.00925 | -0.0422 | 74.9838
5.5 | 0.7121 | 0.01043 | -0.0363 | 68.2742
6 | 0.7412 | 0.01139 | -0.0324 | 65.0746
6.5 | 0.7806 | 0.01204 | -0.0303 | 64.8339
7 | 0.8212 | 0.01267 | -0.0285 | 64.8145
7.5 | 0.8594 | 0.01344 | -0.0264 | 63.9435
8 | 0.8998 | 0.01413 | -0.0247 | 63.6801
8.5 | 0.9388 | 0.01488 | -0.023 | 63.0914
9 | 0.9755 | 0.01578 | -0.0209 | 61.8188
9.5 | 1.0129 | 0.0167 | -0.019 | 60.6527
10 | 1.0505 | 0.0176 | -0.0173 | 59.6875
10.5 | 1.0875 | 0.01856 | -0.0156 | 58.5938
11 | 1.1225 | 0.01967 | -0.0137 | 57.0666
11.5 | 1.1538 | 0.02101 | -0.0115 | 54.9167
12 | 1.1884 | 0.02221 | -0.0098 | 53.5074
12.5 | 1.222 | 0.02351 | -0.008 | 51.9779
13 | 1.2553 | 0.02484 | -0.0064 | 50.5354
14 | 1.3157 | 0.02807 | -0.0029 | 46.8721
14.5 | 1.3347 | 0.03057 | -0.0003 | 43.6605
15 | 1.3623 | 0.03251 | 0.0013 | 41.904
15.5 | 1.3905 | 0.03445 | 0.0026 | 40.3628
16 | 1.4162 | 0.03666 | 0.004 | 38.6307
16.5 | 1.4377 | 0.03927 | 0.0055 | 36.6106
17 | 1.4614 | 0.04171 | 0.0067 | 35.0372
17.5 | 1.4764 | 0.04487 | 0.0084 | 32.9039
18 | 1.4935 | 0.04772 | 0.0098 | 31.2972
18.5 | 1.5061 | 0.05169 | 0.0105 | 29.1372
19 | 1.5136 | 0.05638 | 0.011 | 26.8464
19.5 | 1.5066 | 0.063 | 0.0109 | 23.9143
20 | 1.513 | 0.06838 | 0.0102 | 22.1264

## 61. Re 3M Mach 0.25 (1)
BIGFOIL.COM POLAR EXPORT
NACA66-317
NACA66-317 |  |  |  | Cl Max: | 1.352 | at alpha= | 11 | deg
JavaFoil+Calcfoil stall+Eppler ext transition |  |  |  | L/D Max: | 156.117 | at alpha= | 3 | deg
Re: | 3000000 |  |  | Cd Min: | 0.00428 | at alpha= | -2 | deg
Mach: | 0.25 |  |  | Cl=0 at alpha= | -2.6905 | deg
|  |  |  | @ Cl=0.1, Cd= | 0.00428
|  |  |  | @ Cl=0.4, Cd= | 0.00435
|  |  |  | @ Cl=0.6, Cd= | 0.00451
alpha (deg) | Cl | Cd | Cm | Cl/Cd
-17 | -0.632 | 0.13884 | -0.013 | -4.552
-16.5 | -0.667 | 0.12817 | -0.013 | -5.205
-16 | -0.698 | 0.11933 | -0.014 | -5.849
-15.5 | -0.724 | 0.11201 | -0.015 | -6.464
-15 | -0.745 | 0.1054 | -0.015 | -7.071
-14.5 | -0.762 | 0.09889 | -0.017 | -7.705
-14 | -0.773 | 0.09308 | -0.018 | -8.305
-13.5 | -0.783 | 0.08458 | -0.02 | -9.257
-13 | -0.782 | 0.08069 | -0.021 | -9.69
-12.5 | -0.787 | 0.06975 | -0.025 | -11.278
-12 | -0.906 | 0.01774 | -0.038 | -51.066
-11.5 | -0.89 | 0.01652 | -0.04 | -53.895
-11 | -0.868 | 0.01541 | -0.041 | -56.313
-10.5 | -0.836 | 0.01446 | -0.043 | -57.864
-10 | -0.8 | 0.01378 | -0.044 | -58.074
-9.5 | -0.761 | 0.01302 | -0.045 | -58.446
-9 | -0.718 | 0.01245 | -0.047 | -57.626
-8.5 | -0.671 | 0.01182 | -0.048 | -56.828
-8 | -0.622 | 0.01129 | -0.049 | -55.105
-7.5 | -0.571 | 0.01081 | -0.051 | -52.796
-7 | -0.517 | 0.01037 | -0.052 | -49.841
-6.5 | -0.461 | 0.00992 | -0.054 | -46.502
-6 | -0.404 | 0.00952 | -0.055 | -42.408
-5.5 | -0.345 | 0.00914 | -0.056 | -37.778
-5 | -0.286 | 0.00882 | -0.058 | -32.365
-4.5 | -0.225 | 0.00853 | -0.059 | -26.368
-4 | -0.163 | 0.00825 | -0.06 | -19.803
-3.5 | -0.101 | 0.00802 | -0.062 | -12.645
-3 | -0.039 | 0.0078 | -0.063 | -4.987
-2.5 | 0.024 | 0.00758 | -0.065 | 3.162
-2 | 0.088 | 0.00428 | -0.067 | 20.645
-1.5 | 0.152 | 0.00428 | -0.068 | 35.564
-1 | 0.216 | 0.0043 | -0.069 | 50.375
-0.5 | 0.28 | 0.00432 | -0.071 | 64.918
0 | 0.344 | 0.00435 | -0.072 | 79.237
0.5 | 0.408 | 0.00435 | -0.073 | 93.846
1 | 0.472 | 0.00438 | -0.075 | 107.962
1.5 | 0.536 | 0.00444 | -0.076 | 120.664
2 | 0.6 | 0.00451 | -0.077 | 133.037
2.5 | 0.661 | 0.00455 | -0.078 | 145.242
3 | 0.723 | 0.00463 | -0.08 | 156.117
3.5 | 0.774 | 0.01051 | -0.08 | 73.646
4 | 0.833 | 0.01093 | -0.081 | 76.234
4.5 | 0.891 | 0.01138 | -0.082 | 78.271
5 | 0.947 | 0.01188 | -0.083 | 79.775
5.5 | 1.002 | 0.01238 | -0.084 | 80.953
6 | 1.054 | 0.01287 | -0.085 | 81.92
6.5 | 1.104 | 0.01347 | -0.087 | 81.913
7 | 1.15 | 0.014 | -0.088 | 82.096
7.5 | 1.192 | 0.01466 | -0.089 | 81.348
8 | 1.231 | 0.0153 | -0.09 | 80.47
8.5 | 1.265 | 0.01603 | -0.091 | 78.915
9 | 1.294 | 0.01676 | -0.092 | 77.214
9.5 | 1.318 | 0.01768 | -0.093 | 74.563
10 | 1.336 | 0.01862 | -0.094 | 71.728
10.5 | 1.347 | 0.01974 | -0.095 | 68.24
11 | 1.352 | 0.02076 | -0.095 | 65.131
11.5 | 1.35 | 0.02196 | -0.096 | 61.462
12 | 1.34 | 0.02343 | -0.097 | 57.167
12.5 | 1.323 | 0.02475 | -0.098 | 53.451
13 | 1.291 | 0.02648 | -0.099 | 48.741
13.5 | 1.247 | 0.0286 | -0.099 | 43.607
14 | 1.179 | 0.03484 | -0.098 | 33.839
14.5 | 0.97 | 0.10314 | -0.058 | 9.408
15 | 0.917 | 0.11073 | -0.055 | 8.279
15.5 | 0.859 | 0.11968 | -0.052 | 7.177
16 | 0.798 | 0.12799 | -0.051 | 6.231

## 62. Re 3M Mach 0.25 (2)
BIGFOIL.COM POLAR EXPORT
NACA66-317
NACA66-317 |  |  |  | Cl Max: | 1.4202 | at alpha= | 17.5 | deg
XFOIL ncrit=9 |  |  |  | L/D Max: | 137.564 | at alpha= | 3 | deg
Re: | 3000000 |  |  | Cd Min: | 0.19605 | at alpha= | -20 | deg
Mach: | 0.25 |  |  | Cl=0 at alpha= | -2.4146 | deg
|  |  |  | @ Cl=0.1, Cd= | 0.004241
|  |  |  | @ Cl=0.4, Cd= | 0.0043875
|  |  |  | @ Cl=0.6, Cd= | 0.004456
alpha (deg) | Cl | Cd | Cm | Cl/Cd
-20 | -0.501 | 0.19605 | -0.0377 | -2.5555
-19 | -0.766 | 0.11407 | -0.0781 | -6.7152
-18.5 | -0.8672 | 0.08597 | -0.0972 | -10.0872
-18 | -0.9189 | 0.06535 | -0.1156 | -14.0612
-17.5 | -0.9176 | 0.05663 | -0.1226 | -16.2034
-17 | -0.9299 | 0.04958 | -0.1244 | -18.7555
-16.5 | -0.958 | 0.04181 | -0.1247 | -22.9132
-16 | -0.9529 | 0.03762 | -0.1238 | -25.3296
-15.5 | -0.9498 | 0.03358 | -0.122 | -28.2847
-15 | -0.9381 | 0.03047 | -0.1198 | -30.7877
-14.5 | -0.928 | 0.02741 | -0.1169 | -33.8563
-14 | -0.9084 | 0.02509 | -0.1142 | -36.2057
-13 | -0.8619 | 0.02119 | -0.1082 | -40.6748
-12.5 | -0.8283 | 0.01998 | -0.1058 | -41.4565
-12 | -0.8068 | 0.01804 | -0.102 | -44.7228
-11.5 | -0.7793 | 0.01655 | -0.0986 | -47.0876
-11 | -0.7409 | 0.01564 | -0.0963 | -47.3721
-10.5 | -0.7024 | 0.01476 | -0.094 | -47.5881
-10 | -0.6637 | 0.01395 | -0.0916 | -47.5771
-9.5 | -0.6248 | 0.01316 | -0.0891 | -47.4772
-9 | -0.5823 | 0.01251 | -0.0871 | -46.5468
-8.5 | -0.5435 | 0.01177 | -0.0845 | -46.1767
-8 | -0.5077 | 0.01097 | -0.0814 | -46.2808
-7.5 | -0.4663 | 0.01043 | -0.079 | -44.7076
-7 | -0.4239 | 0.00993 | -0.0767 | -42.6888
-6.5 | -0.3824 | 0.00949 | -0.0742 | -40.295
-6 | -0.347 | 0.00912 | -0.0703 | -38.0482
-5.5 | -0.3022 | 0.00875 | -0.0683 | -34.5371
-5 | -0.2528 | 0.00847 | -0.0671 | -29.8465
-4 | -0.1493 | 0.00794 | -0.0658 | -18.8035
-3.5 | -0.0961 | 0.00765 | -0.0655 | -12.5621
-3 | -0.051 | 0.00692 | -0.0638 | -7.3699
-2.5 | -0.0076 | 0.00591 | -0.0622 | -1.286
-2 | 0.0369 | 0.00439 | -0.0612 | 8.4055
-1.5 | 0.0979 | 0.00424 | -0.0624 | 23.0896
-1 | 0.16 | 0.00427 | -0.0638 | 37.4707
-0.5 | 0.2222 | 0.00436 | -0.0651 | 50.9633
0 | 0.2839 | 0.00436 | -0.0663 | 65.1147
0.5 | 0.3461 | 0.00437 | -0.0676 | 79.1991
1 | 0.4078 | 0.00439 | -0.0689 | 92.8929
1.5 | 0.469 | 0.00445 | -0.07 | 105.3933
2 | 0.5303 | 0.00439 | -0.0712 | 120.7973
2.5 | 0.591 | 0.00441 | -0.0722 | 134.0136
3 | 0.6438 | 0.00468 | -0.0715 | 137.5641
3.5 | 0.664 | 0.00605 | -0.0647 | 109.7521
4 | 0.6717 | 0.00727 | -0.0553 | 92.3934
4.5 | 0.6741 | 0.00847 | -0.0452 | 79.5868
5 | 0.6848 | 0.00984 | -0.0374 | 69.5935
5.5 | 0.7025 | 0.01123 | -0.0313 | 62.5557
6 | 0.7361 | 0.01217 | -0.028 | 60.4848
6.5 | 0.7761 | 0.01292 | -0.0257 | 60.0697
7 | 0.8177 | 0.01365 | -0.0238 | 59.9048
7.5 | 0.857 | 0.01452 | -0.0215 | 59.022
8 | 0.8983 | 0.01532 | -0.0196 | 58.6358
8.5 | 0.9377 | 0.01623 | -0.0175 | 57.7757
9 | 0.9752 | 0.01728 | -0.0152 | 56.4352
9.5 | 1.0134 | 0.01832 | -0.013 | 55.3166
10 | 1.0521 | 0.0194 | -0.011 | 54.232
10.5 | 1.0881 | 0.02063 | -0.0088 | 52.7436
11 | 1.1193 | 0.02221 | -0.006 | 50.3962
12 | 1.1885 | 0.02515 | -0.0017 | 47.2565
12.5 | 1.2215 | 0.02683 | 0.0005 | 45.5274
13 | 1.2534 | 0.02862 | 0.0026 | 43.7945
13.5 | 1.2805 | 0.03083 | 0.005 | 41.5342
14 | 1.2963 | 0.03395 | 0.008 | 38.1826
14.5 | 1.3234 | 0.03637 | 0.01 | 36.3871
15 | 1.3451 | 0.03933 | 0.012 | 34.2004
16 | 1.3852 | 0.04596 | 0.0153 | 30.1393
16.5 | 1.4005 | 0.04996 | 0.0167 | 28.0324
17 | 1.4175 | 0.05396 | 0.0175 | 26.2695
17.5 | 1.4202 | 0.05965 | 0.0181 | 23.8089
18 | 1.4069 | 0.06742 | 0.0179 | 20.8677
19.5 | 1.3781 | 0.09242 | 0.0112 | 14.9113
20 | 1.356 | 0.10389 | 0.0057 | 13.0523

## 63. Re 3M Mach 0.50 (1)
BIGFOIL.COM POLAR EXPORT
NACA66-317
NACA66-317 |  |  |  | Cl Max: | 1.258 | at alpha= | 20 | deg
JavaFoil+Calcfoil stall+Eppler ext transition |  |  |  | L/D Max: | 178.093 | at alpha= | 2.5 | deg
Re: | 3000000 |  |  | Cd Min: | 0.00413 | at alpha= | 2.5 | deg
Mach: | 0.5 |  |  | Cl=0 at alpha= | -2.6929 | deg
|  |  |  | @ Cl=0.1, Cd= | 0.0044706
|  |  |  | @ Cl=0.4, Cd= | 0.0044258
|  |  |  | @ Cl=0.6, Cd= | 0.0042403
alpha (deg) | Cl | Cd | Cm | Cl/Cd
-20 | -0.967 | 0.16872 | -0.013 | -5.734
-19.5 | -0.94 | 0.16158 | -0.013 | -5.818
-19 | -0.913 | 0.15618 | -0.014 | -5.845
-18.5 | -0.886 | 0.15462 | -0.015 | -5.731
-18 | -0.856 | 0.1516 | -0.015 | -5.649
-17.5 | -0.829 | 0.14258 | -0.016 | -5.811
-17 | -0.801 | 0.13717 | -0.016 | -5.84
-16.5 | -0.775 | 0.13813 | -0.017 | -5.609
-16 | -0.745 | 0.13097 | -0.017 | -5.688
-15.5 | -0.717 | 0.12322 | -0.017 | -5.819
-15 | -0.69 | 0.12106 | -0.018 | -5.696
-14.5 | -0.662 | 0.11567 | -0.019 | -5.723
-14 | -0.634 | 0.10985 | -0.02 | -5.775
-13.5 | -0.606 | 0.1067 | -0.019 | -5.677
-13 | -0.578 | 0.10309 | -0.02 | -5.604
-12.5 | -0.55 | 0.09774 | -0.02 | -5.628
-12 | -0.522 | 0.09296 | -0.021 | -5.619
-11.5 | -0.495 | 0.0896 | -0.022 | -5.52
-11 | -0.467 | 0.09112 | -0.023 | -5.123
-10.5 | -0.439 | 0.0815 | -0.022 | -5.381
-10 | -0.411 | 0.06972 | -0.023 | -5.892
-9.5 | -0.383 | 0.06301 | -0.024 | -6.078
-9 | -0.356 | 0.05544 | -0.028 | -6.425
-8.5 | -0.506 | 0.05404 | -0.026 | -9.364
-8 | -0.614 | 0.01371 | -0.055 | -44.796
-7.5 | -0.588 | 0.01296 | -0.056 | -45.359
-7 | -0.546 | 0.01217 | -0.058 | -44.885
-6.5 | -0.496 | 0.0115 | -0.059 | -43.078
-6 | -0.439 | 0.01092 | -0.061 | -40.198
-5.5 | -0.378 | 0.01035 | -0.063 | -36.51
-5 | -0.314 | 0.00987 | -0.064 | -31.81
-4.5 | -0.248 | 0.00946 | -0.066 | -26.235
-4 | -0.181 | 0.00909 | -0.067 | -19.898
-3.5 | -0.112 | 0.00876 | -0.069 | -12.825
-3 | -0.043 | 0.00849 | -0.07 | -5.084
-2.5 | 0.027 | 0.00822 | -0.072 | 3.238
-2 | 0.098 | 0.00447 | -0.074 | 21.999
-1.5 | 0.17 | 0.00449 | -0.076 | 37.805
-1 | 0.241 | 0.0042 | -0.077 | 57.436
-0.5 | 0.313 | 0.00438 | -0.079 | 71.431
0 | 0.385 | 0.00438 | -0.08 | 87.906
0.5 | 0.457 | 0.0046 | -0.082 | 99.206
1 | 0.528 | 0.00465 | -0.083 | 113.498
1.5 | 0.599 | 0.00424 | -0.085 | 141.028
2 | 0.669 | 0.00426 | -0.086 | 157.242
2.5 | 0.735 | 0.00413 | -0.087 | 178.093
3 | 0.802 | 0.0048 | -0.089 | 167.051
3.5 | 0.856 | 0.01208 | -0.089 | 70.865
4 | 0.92 | 0.01273 | -0.09 | 72.252
4.5 | 0.981 | 0.01334 | -0.091 | 73.508
5 | 1.038 | 0.01402 | -0.092 | 74.075
5.5 | 1.092 | 0.0148 | -0.094 | 73.817
6 | 1.137 | 0.01566 | -0.095 | 72.616
6.5 | 1.17 | 0.01654 | -0.096 | 70.765
7 | 1.186 | 0.01759 | -0.097 | 67.421
7.5 | 1.171 | 0.01887 | -0.098 | 62.06
8 | 1.077 | 0.02052 | -0.099 | 52.505
8.5 | 0.625 | 0.05921 | -0.046 | 10.554
9 | 0.655 | 0.05756 | -0.054 | 11.385
9.5 | 0.68 | 0.0653 | -0.049 | 10.418
10 | 0.707 | 0.07256 | -0.049 | 9.748
10.5 | 0.734 | 0.08343 | -0.048 | 8.802
11 | 0.762 | 0.08708 | -0.051 | 8.755
11.5 | 0.79 | 0.08926 | -0.052 | 8.846
12 | 0.817 | 0.09416 | -0.052 | 8.672
12.5 | 0.844 | 0.09899 | -0.053 | 8.521
13 | 0.873 | 0.10329 | -0.058 | 8.452
13.5 | 0.899 | 0.10624 | -0.058 | 8.466
14 | 0.926 | 0.11238 | -0.059 | 8.243
14.5 | 0.955 | 0.11877 | -0.062 | 8.04
15 | 0.982 | 0.12385 | -0.063 | 7.929
15.5 | 1.009 | 0.1282 | -0.064 | 7.872
16 | 1.037 | 0.13009 | -0.066 | 7.969
16.5 | 1.069 | 0.13877 | -0.072 | 7.704
17 | 1.092 | 0.14015 | -0.07 | 7.792
17.5 | 1.119 | 0.14489 | -0.071 | 7.726
18 | 1.15 | 0.15195 | -0.075 | 7.565
18.5 | 1.178 | 0.16377 | -0.077 | 7.196
19 | 1.201 | 0.15764 | -0.075 | 7.621
19.5 | 1.228 | 0.16556 | -0.077 | 7.42
20 | 1.258 | 0.17262 | -0.08 | 7.289

## 64. Re 3M Mach 0.50 (2)
BIGFOIL.COM POLAR EXPORT
NACA66-317
NACA66-317 |  |  |  | Cl Max: | 1.0691 | at alpha= | 11.5 | deg
XFOIL ncrit=9 |  |  |  | L/D Max: | 140.805 | at alpha= | 3 | deg
Re: | 3000000 |  |  | Cd Min: | 0.17696 | at alpha= | 16.5 | deg
Mach: | 0.5 |  |  | Cl=0 at alpha= | -2.6934 | deg
|  |  |  | @ Cl=0.1, Cd= | 0.0046307
|  |  |  | @ Cl=0.4, Cd= | 0.0047073
|  |  |  | @ Cl=0.6, Cd= | 0.0047406
alpha (deg) | Cl | Cd | Cm | Cl/Cd
-14.5 | -0.3018 | 0.12435 | -0.1026 | -2.427
-14 | -0.3012 | 0.11434 | -0.1078 | -2.6342
-13.5 | -0.3126 | 0.10263 | -0.1139 | -3.0459
-13 | -0.3415 | 0.08854 | -0.1215 | -3.857
-12.5 | -0.3929 | 0.07003 | -0.1321 | -5.6105
-12 | -0.4305 | 0.05585 | -0.1419 | -7.7081
-11.5 | -0.4669 | 0.04551 | -0.1463 | -10.2593
-11 | -0.4994 | 0.03786 | -0.1461 | -13.1907
-10.5 | -0.527 | 0.03156 | -0.1428 | -16.6984
-10 | -0.5405 | 0.02665 | -0.1378 | -20.2814
-9.5 | -0.5419 | 0.02234 | -0.1318 | -24.2569
-9 | -0.5222 | 0.01904 | -0.1262 | -27.4265
-8.5 | -0.4898 | 0.01678 | -0.1213 | -29.1895
-8 | -0.4534 | 0.01518 | -0.1166 | -29.8682
-7.5 | -0.4223 | 0.01361 | -0.1113 | -31.0287
-7 | -0.3795 | 0.01262 | -0.1073 | -30.0713
-6.5 | -0.3356 | 0.01177 | -0.1036 | -28.5132
-6 | -0.29 | 0.01105 | -0.1001 | -26.2443
-5.5 | -0.2454 | 0.0103 | -0.0966 | -23.8252
-5 | -0.1992 | 0.00966 | -0.0933 | -20.6211
-4.5 | -0.151 | 0.00915 | -0.0904 | -16.5027
-4 | -0.1061 | 0.00864 | -0.0869 | -12.2801
-3.5 | -0.0676 | 0.00831 | -0.082 | -8.1348
-3 | -0.0187 | 0.00797 | -0.0792 | -2.3463
-2.5 | 0.0118 | 0.00697 | -0.0735 | 1.693
-2 | 0.0429 | 0.00538 | -0.0687 | 7.974
-1.5 | 0.1031 | 0.00459 | -0.0687 | 22.4619
-1 | 0.1744 | 0.00461 | -0.0703 | 37.8308
-0.5 | 0.2458 | 0.00467 | -0.0718 | 52.6338
0 | 0.3168 | 0.0047 | -0.0733 | 67.4043
0.5 | 0.3873 | 0.0047 | -0.0747 | 82.4043
1 | 0.4571 | 0.00474 | -0.0759 | 96.4346
1.5 | 0.5277 | 0.00475 | -0.0773 | 111.0947
2 | 0.5959 | 0.00474 | -0.0779 | 125.7173
2.5 | 0.6658 | 0.00475 | -0.0788 | 140.1684
3 | 0.7167 | 0.00509 | -0.0757 | 140.8055
3.5 | 0.6898 | 0.00657 | -0.0578 | 104.9924
4 | 0.6734 | 0.00838 | -0.0435 | 80.358
4.5 | 0.6584 | 0.0108 | -0.031 | 60.963
5 | 0.6578 | 0.01317 | -0.0216 | 49.9468
5.5 | 0.6726 | 0.01524 | -0.0147 | 44.1339
6 | 0.716 | 0.01637 | -0.0118 | 43.7385
7 | 0.8053 | 0.01871 | -0.0061 | 43.0412
7.5 | 0.8497 | 0.02002 | -0.0032 | 42.4426
8 | 0.8936 | 0.02142 | -0.0001 | 41.718
8.5 | 0.9303 | 0.02329 | 0.0037 | 39.9442
9 | 0.9689 | 0.0252 | 0.0072 | 38.4484
9.5 | 1.0015 | 0.02756 | 0.0113 | 36.3389
10 | 1.0297 | 0.03031 | 0.0155 | 33.9723
10.5 | 1.0515 | 0.03368 | 0.0199 | 31.2203
11 | 1.0661 | 0.03777 | 0.0243 | 28.2261
11.5 | 1.0691 | 0.04311 | 0.0286 | 24.7994
12 | 1.0604 | 0.05003 | 0.0317 | 21.1953
12.5 | 1.0384 | 0.05893 | 0.0327 | 17.6209
13 | 1.0156 | 0.06892 | 0.031 | 14.7359
13.5 | 0.9878 | 0.08074 | 0.0264 | 12.2343
14 | 0.9594 | 0.09404 | 0.0192 | 10.202
14.5 | 0.93 | 0.10889 | 0.0095 | 8.5407
15 | 0.9045 | 0.1244 | -0.0009 | 7.2709
15.5 | 0.875 | 0.14131 | -0.0119 | 6.1921
16 | 0.8341 | 0.16117 | -0.0241 | 5.1753
16.5 | 0.8191 | 0.17696 | -0.0337 | 4.6287

## 65. Re 4M Mach 0.00 (1)
BIGFOIL.COM POLAR EXPORT
NACA66-317
NACA66-317 |  |  |  | Cl Max: | 1.436 | at alpha= | 13 | deg
JavaFoil+Calcfoil stall+Eppler ext transition |  |  |  | L/D Max: | 164.017 | at alpha= | 3 | deg
Re: | 4000000 |  |  | Cd Min: | 0.00395 | at alpha= | -2 | deg
Mach: | 0 |  |  | Cl=0 at alpha= | -2.6885 | deg
|  |  |  | @ Cl=0.1, Cd= | 0.0039613
|  |  |  | @ Cl=0.4, Cd= | 0.0040316
|  |  |  | @ Cl=0.6, Cd= | 0.0041493
alpha (deg) | Cl | Cd | Cm | Cl/Cd
-20 | -0.822 | 0.15793 | -0.01 | -5.208
-19.5 | -0.841 | 0.15044 | -0.011 | -5.591
-19 | -0.854 | 0.14163 | -0.012 | -6.031
-18.5 | -0.869 | 0.13083 | -0.013 | -6.641
-18 | -0.879 | 0.12324 | -0.014 | -7.135
-17.5 | -0.89 | 0.11468 | -0.016 | -7.759
-17 | -0.902 | 0.10378 | -0.017 | -8.688
-16.5 | -0.906 | 0.09856 | -0.018 | -9.188
-16 | -0.977 | 0.04988 | -0.025 | -19.583
-15.5 | -1.031 | 0.02669 | -0.028 | -38.612
-15 | -1.034 | 0.02302 | -0.03 | -44.929
-14.5 | -1.032 | 0.02055 | -0.031 | -50.187
-14 | -1.022 | 0.01911 | -0.032 | -53.505
-13.5 | -1.009 | 0.01772 | -0.034 | -56.92
-13 | -0.991 | 0.01657 | -0.035 | -59.831
-12.5 | -0.97 | 0.01559 | -0.036 | -62.171
-12 | -0.943 | 0.01492 | -0.038 | -63.212
-11.5 | -0.914 | 0.01414 | -0.039 | -64.632
-11 | -0.88 | 0.01342 | -0.04 | -65.606
-10.5 | -0.842 | 0.01279 | -0.042 | -65.799
-10 | -0.8 | 0.01217 | -0.043 | -65.738
-9.5 | -0.756 | 0.01164 | -0.044 | -64.997
-9 | -0.71 | 0.01113 | -0.045 | -63.786
-8.5 | -0.662 | 0.01062 | -0.047 | -62.288
-8 | -0.611 | 0.0102 | -0.048 | -59.907
-7.5 | -0.559 | 0.0098 | -0.049 | -57.059
-7 | -0.505 | 0.00941 | -0.051 | -53.709
-6.5 | -0.45 | 0.00905 | -0.052 | -49.754
-6 | -0.394 | 0.00873 | -0.053 | -45.123
-5.5 | -0.336 | 0.0084 | -0.055 | -40.025
-5 | -0.278 | 0.00812 | -0.056 | -34.237
-4.5 | -0.219 | 0.00787 | -0.057 | -27.788
-4 | -0.159 | 0.00765 | -0.059 | -20.77
-3.5 | -0.099 | 0.00743 | -0.06 | -13.262
-3 | -0.038 | 0.00724 | -0.061 | -5.22
-2.5 | 0.023 | 0.00704 | -0.063 | 3.308
-2 | 0.086 | 0.00395 | -0.065 | 21.658
-1.5 | 0.148 | 0.004 | -0.066 | 36.889
-1 | 0.21 | 0.00401 | -0.067 | 52.309
-0.5 | 0.271 | 0.004 | -0.068 | 67.89
0 | 0.334 | 0.00402 | -0.07 | 83.029
0.5 | 0.395 | 0.00403 | -0.071 | 98.061
1 | 0.457 | 0.00405 | -0.072 | 112.914
1.5 | 0.519 | 0.00407 | -0.073 | 127.56
2 | 0.581 | 0.00413 | -0.075 | 140.75
2.5 | 0.64 | 0.00419 | -0.076 | 152.793
3 | 0.7 | 0.00427 | -0.077 | 164.017
3.5 | 0.76 | 0.00554 | -0.078 | 137.259
4 | 0.81 | 0.01 | -0.079 | 81.02
4.5 | 0.867 | 0.01037 | -0.08 | 83.612
5 | 0.922 | 0.01081 | -0.081 | 85.37
5.5 | 0.977 | 0.01122 | -0.082 | 87.06
6 | 1.029 | 0.01167 | -0.083 | 88.203
6.5 | 1.079 | 0.01213 | -0.084 | 88.926
7 | 1.127 | 0.0126 | -0.085 | 89.409
7.5 | 1.172 | 0.01313 | -0.086 | 89.254
8 | 1.214 | 0.01365 | -0.087 | 88.928
8.5 | 1.254 | 0.01421 | -0.088 | 88.243
9 | 1.29 | 0.01481 | -0.089 | 87.089
9.5 | 1.322 | 0.01546 | -0.09 | 85.516
10 | 1.351 | 0.01622 | -0.091 | 83.281
10.5 | 1.376 | 0.01696 | -0.092 | 81.133
11 | 1.397 | 0.01782 | -0.093 | 78.413
11.5 | 1.414 | 0.01873 | -0.094 | 75.468
12 | 1.427 | 0.01958 | -0.095 | 72.868
12.5 | 1.435 | 0.0206 | -0.096 | 69.654
13 | 1.436 | 0.02163 | -0.096 | 66.37
13.5 | 1.43 | 0.02295 | -0.097 | 62.319
14 | 1.42 | 0.02414 | -0.098 | 58.831
14.5 | 1.406 | 0.02557 | -0.099 | 54.97
15 | 1.388 | 0.02708 | -0.099 | 51.25
15.5 | 1.366 | 0.02883 | -0.1 | 47.365
16 | 1.34 | 0.03071 | -0.1 | 43.649
16.5 | 1.31 | 0.03337 | -0.101 | 39.265
17 | 1.272 | 0.038 | -0.1 | 33.478
17.5 | 1.234 | 0.04284 | -0.1 | 28.799
18 | 1.161 | 0.06142 | -0.095 | 18.906

## 66. Re 4M Mach 0.00 (2)
BIGFOIL.COM POLAR EXPORT
NACA66-317
NACA66-317 |  |  |  | Cl Max: | 1.5971 | at alpha= | 20 | deg
XFOIL ncrit=9 |  |  |  | L/D Max: | 140.147 | at alpha= | 2.5 | deg
Re: | 4000000 |  |  | Cd Min: | 0.05644 | at alpha= | 20 | deg
Mach: | 0 |  |  | Cl=0 at alpha= | -2.4692 | deg
|  |  |  | @ Cl=0.1, Cd= | 0.0039076
|  |  |  | @ Cl=0.4, Cd= | 0.0038811
|  |  |  | @ Cl=0.6, Cd= | 0.0049814
alpha (deg) | Cl | Cd | Cm | Cl/Cd
-19.5 | -1.3203 | 0.04029 | -0.0887 | -32.7699
-19 | -1.2612 | 0.03653 | -0.0978 | -34.525
-18.5 | -1.1887 | 0.0333 | -0.1087 | -35.6967
-18 | -1.1741 | 0.03024 | -0.1083 | -38.8261
-17.5 | -1.1707 | 0.02726 | -0.1053 | -42.9457
-17 | -1.1536 | 0.02518 | -0.1031 | -45.8141
-16.5 | -1.1338 | 0.02333 | -0.1009 | -48.5984
-16 | -1.1056 | 0.022 | -0.0993 | -50.2545
-15.5 | -1.0769 | 0.02074 | -0.0975 | -51.9238
-15 | -1.047 | 0.0196 | -0.0957 | -53.4184
-14.5 | -1.0157 | 0.01848 | -0.0939 | -54.9621
-14 | -0.9823 | 0.01757 | -0.0922 | -55.9078
-13.5 | -0.9493 | 0.01658 | -0.0904 | -57.2557
-13 | -0.9133 | 0.01581 | -0.0887 | -57.7672
-12.5 | -0.8746 | 0.01514 | -0.0874 | -57.7675
-12 | -0.8389 | 0.01437 | -0.0854 | -58.3786
-11.5 | -0.808 | 0.01333 | -0.0828 | -60.6152
-11 | -0.7712 | 0.01261 | -0.0808 | -61.1578
-10.5 | -0.733 | 0.01201 | -0.0788 | -61.0325
-10 | -0.6925 | 0.01147 | -0.0773 | -60.3749
-9.5 | -0.6525 | 0.01094 | -0.0755 | -59.6435
-9 | -0.6111 | 0.01053 | -0.0738 | -58.0342
-8.5 | -0.5708 | 0.01009 | -0.0718 | -56.5709
-8 | -0.5331 | 0.00958 | -0.0693 | -55.6472
-7.5 | -0.5005 | 0.00916 | -0.0655 | -54.6397
-7 | -0.4562 | 0.00885 | -0.064 | -51.548
-6.5 | -0.4088 | 0.00857 | -0.0631 | -47.7013
-6 | -0.3595 | 0.00834 | -0.0625 | -43.1055
-5.5 | -0.3098 | 0.00803 | -0.0619 | -38.5803
-5 | -0.2583 | 0.00776 | -0.0618 | -33.2861
-4.5 | -0.2051 | 0.00754 | -0.0619 | -27.2016
-4 | -0.1523 | 0.00728 | -0.0619 | -20.9203
-3.5 | -0.0989 | 0.00704 | -0.0621 | -14.0483
-3 | -0.0504 | 0.00648 | -0.0614 | -7.7778
-2.5 | -0.0031 | 0.00575 | -0.0608 | -0.53913
-1.5 | 0.0976 | 0.00391 | -0.061 | 24.9616
-1 | 0.1576 | 0.00385 | -0.0623 | 40.9351
-0.5 | 0.2178 | 0.00382 | -0.0637 | 57.0157
0 | 0.2777 | 0.00385 | -0.065 | 72.1299
0.5 | 0.3366 | 0.0039 | -0.0661 | 86.3077
1 | 0.3968 | 0.00388 | -0.0675 | 102.268
1.5 | 0.4566 | 0.0039 | -0.0688 | 117.0769
2 | 0.5154 | 0.00394 | -0.0699 | 130.8122
2.5 | 0.5718 | 0.00408 | -0.0705 | 140.1471
3 | 0.6059 | 0.00517 | -0.0668 | 117.1954
4 | 0.659 | 0.00729 | -0.0567 | 90.3978
4.5 | 0.6761 | 0.00809 | -0.0496 | 83.5723
5 | 0.6951 | 0.00905 | -0.0433 | 76.8066
5.5 | 0.7199 | 0.01002 | -0.0383 | 71.8463
6 | 0.7583 | 0.01062 | -0.036 | 71.403
6.5 | 0.7991 | 0.01116 | -0.0341 | 71.6039
7 | 0.8388 | 0.01177 | -0.0322 | 71.2659
7.5 | 0.879 | 0.01237 | -0.0304 | 71.059
8 | 0.9194 | 0.013 | -0.0287 | 70.7231
8.5 | 0.9567 | 0.01378 | -0.0266 | 69.4267
9 | 0.9961 | 0.0145 | -0.025 | 68.6966
9.5 | 1.0351 | 0.01526 | -0.0234 | 67.8309
10 | 1.0724 | 0.0161 | -0.0216 | 66.6087
10.5 | 1.1073 | 0.01711 | -0.0196 | 64.7165
11 | 1.1435 | 0.01806 | -0.0178 | 63.3167
11.5 | 1.1798 | 0.01903 | -0.0162 | 61.9968
12 | 1.215 | 0.0201 | -0.0146 | 60.4478
12.5 | 1.2484 | 0.02128 | -0.0128 | 58.6654
13 | 1.2817 | 0.02252 | -0.0111 | 56.9139
13.5 | 1.3103 | 0.02408 | -0.009 | 54.4145
14 | 1.3389 | 0.02569 | -0.0071 | 52.1176
14.5 | 1.372 | 0.02705 | -0.0058 | 50.7209
15 | 1.401 | 0.0287 | -0.0042 | 48.8153
15.5 | 1.4301 | 0.03041 | -0.0028 | 47.0273
16 | 1.4573 | 0.03231 | -0.0014 | 45.1037
16.5 | 1.4817 | 0.03446 | 0.0001 | 42.9977
17 | 1.5057 | 0.03669 | 0.0015 | 41.0384
18 | 1.5353 | 0.04287 | 0.0049 | 35.8129
19.5 | 1.5847 | 0.05239 | 0.0077 | 30.2481
20 | 1.5971 | 0.05644 | 0.0079 | 28.2973

## 67. Re 4M Mach 0.10 (1)
BIGFOIL.COM POLAR EXPORT
NACA66-317
NACA66-317 |  |  |  | Cl Max: | 1.424 | at alpha= | 12.5 | deg
JavaFoil+Calcfoil stall+Eppler ext transition |  |  |  | L/D Max: | 162.804 | at alpha= | 3 | deg
Re: | 4000000 |  |  | Cd Min: | 0.00398 | at alpha= | -2 | deg
Mach: | 0.1 |  |  | Cl=0 at alpha= | -2.6885 | deg
|  |  |  | @ Cl=0.1, Cd= | 0.00398
|  |  |  | @ Cl=0.4, Cd= | 0.0040224
|  |  |  | @ Cl=0.6, Cd= | 0.0041663
alpha (deg) | Cl | Cd | Cm | Cl/Cd
-19.5 | -0.798 | 0.15559 | -0.011 | -5.127
-19 | -0.813 | 0.14647 | -0.011 | -5.552
-18.5 | -0.828 | 0.1394 | -0.012 | -5.938
-18 | -0.842 | 0.1302 | -0.013 | -6.468
-17.5 | -0.852 | 0.12444 | -0.014 | -6.85
-17 | -0.863 | 0.11658 | -0.015 | -7.404
-16.5 | -0.872 | 0.1082 | -0.017 | -8.062
-16 | -0.89 | 0.09168 | -0.02 | -9.71
-15.5 | -0.99 | 0.03461 | -0.027 | -28.59
-15 | -1.013 | 0.02466 | -0.03 | -41.103
-14.5 | -1.015 | 0.02156 | -0.031 | -47.098
-14 | -1.01 | 0.01962 | -0.032 | -51.491
-13.5 | -1 | 0.0181 | -0.034 | -55.237
-13 | -0.984 | 0.01697 | -0.035 | -57.988
-12.5 | -0.965 | 0.01584 | -0.036 | -60.905
-12 | -0.94 | 0.01512 | -0.038 | -62.17
-11.5 | -0.912 | 0.01432 | -0.039 | -63.68
-11 | -0.88 | 0.01362 | -0.04 | -64.596
-10.5 | -0.842 | 0.01293 | -0.042 | -65.115
-10 | -0.801 | 0.01231 | -0.043 | -65.06
-9.5 | -0.758 | 0.01176 | -0.044 | -64.421
-9 | -0.712 | 0.0112 | -0.046 | -63.573
-8.5 | -0.664 | 0.01071 | -0.047 | -61.937
-8 | -0.613 | 0.01026 | -0.048 | -59.758
-7.5 | -0.561 | 0.00985 | -0.05 | -56.963
-7 | -0.507 | 0.00946 | -0.051 | -53.66
-6.5 | -0.452 | 0.00909 | -0.052 | -49.709
-6 | -0.396 | 0.00876 | -0.054 | -45.161
-5.5 | -0.338 | 0.00845 | -0.055 | -39.995
-5 | -0.279 | 0.00815 | -0.056 | -34.262
-4.5 | -0.22 | 0.00792 | -0.058 | -27.751
-4 | -0.16 | 0.00768 | -0.059 | -20.796
-3.5 | -0.099 | 0.00745 | -0.06 | -13.286
-3 | -0.038 | 0.00726 | -0.062 | -5.231
-2.5 | 0.023 | 0.00706 | -0.063 | 3.314
-2 | 0.086 | 0.00398 | -0.065 | 21.594
-1.5 | 0.148 | 0.00398 | -0.066 | 37.229
-1 | 0.211 | 0.00398 | -0.067 | 52.843
-0.5 | 0.273 | 0.00402 | -0.069 | 67.93
0 | 0.335 | 0.00404 | -0.07 | 83.059
0.5 | 0.397 | 0.00402 | -0.071 | 98.98
1 | 0.46 | 0.00407 | -0.073 | 113.037
1.5 | 0.522 | 0.00412 | -0.074 | 126.537
2 | 0.584 | 0.00415 | -0.075 | 140.685
2.5 | 0.643 | 0.00421 | -0.076 | 152.818
3 | 0.704 | 0.00432 | -0.077 | 162.804
3.5 | 0.764 | 0.00555 | -0.079 | 137.655
4 | 0.814 | 0.01005 | -0.079 | 81.007
4.5 | 0.871 | 0.01045 | -0.08 | 83.281
5 | 0.926 | 0.01087 | -0.081 | 85.272
5.5 | 0.981 | 0.0113 | -0.082 | 86.853
6 | 1.033 | 0.01174 | -0.083 | 88.043
6.5 | 1.083 | 0.01223 | -0.084 | 88.582
7 | 1.131 | 0.01271 | -0.086 | 88.936
7.5 | 1.175 | 0.01325 | -0.087 | 88.699
8 | 1.217 | 0.01376 | -0.088 | 88.451
8.5 | 1.256 | 0.01435 | -0.089 | 87.54
9 | 1.292 | 0.01498 | -0.09 | 86.24
9.5 | 1.323 | 0.01564 | -0.091 | 84.581
10 | 1.351 | 0.01641 | -0.092 | 82.31
10.5 | 1.374 | 0.01718 | -0.092 | 79.985
11 | 1.393 | 0.01804 | -0.093 | 77.223
11.5 | 1.408 | 0.0191 | -0.094 | 73.702
12 | 1.418 | 0.0199 | -0.095 | 71.289
12.5 | 1.424 | 0.02095 | -0.096 | 67.977
13 | 1.421 | 0.02201 | -0.097 | 64.584
13.5 | 1.411 | 0.02352 | -0.097 | 60.002
14 | 1.397 | 0.02496 | -0.098 | 55.983
14.5 | 1.379 | 0.02621 | -0.099 | 52.618
15 | 1.356 | 0.0278 | -0.1 | 48.77
15.5 | 1.328 | 0.03004 | -0.1 | 44.195
16 | 1.297 | 0.03222 | -0.1 | 40.254
16.5 | 1.259 | 0.03589 | -0.1 | 35.074
17 | 1.21 | 0.04306 | -0.099 | 28.111
17.5 | 1.104 | 0.07623 | -0.089 | 14.483

## 68. Re 4M Mach 0.10 (2)
BIGFOIL.COM POLAR EXPORT
NACA66-317
NACA66-317 |  |  |  | Cl Max: | 1.588 | at alpha= | 20 | deg
XFOIL ncrit=9 |  |  |  | L/D Max: | 140.956 | at alpha= | 2.5 | deg
Re: | 4000000 |  |  | Cd Min: | 0.05969 | at alpha= | 20 | deg
Mach: | 0.1 |  |  | Cl=0 at alpha= | -2.471 | deg
|  |  |  | @ Cl=0.1, Cd= | 0.003908
|  |  |  | @ Cl=0.4, Cd= | 0.0038902
|  |  |  | @ Cl=0.6, Cd= | 0.0048952
alpha (deg) | Cl | Cd | Cm | Cl/Cd
-19.5 | -1.3006 | 0.04394 | -0.0914 | -29.5995
-19 | -1.2467 | 0.03938 | -0.1006 | -31.6582
-18.5 | -1.1725 | 0.03607 | -0.1115 | -32.5062
-18 | -1.1561 | 0.03258 | -0.1121 | -35.485
-17.5 | -1.1528 | 0.02941 | -0.1094 | -39.1976
-17 | -1.1454 | 0.02656 | -0.1067 | -43.125
-16.5 | -1.1289 | 0.02439 | -0.1042 | -46.2854
-16 | -1.1028 | 0.02285 | -0.1024 | -48.2626
-15.5 | -1.0744 | 0.02148 | -0.1006 | -50.0186
-15 | -1.045 | 0.02025 | -0.0986 | -51.6049
-14.5 | -1.0149 | 0.01903 | -0.0966 | -53.3316
-14 | -0.9816 | 0.01804 | -0.0948 | -54.4124
-13.5 | -0.9488 | 0.01699 | -0.0928 | -55.8446
-13 | -0.9136 | 0.01614 | -0.0909 | -56.6047
-12.5 | -0.8747 | 0.01544 | -0.0895 | -56.6516
-12 | -0.8391 | 0.01463 | -0.0875 | -57.3548
-11.5 | -0.8058 | 0.01367 | -0.085 | -58.9466
-11 | -0.771 | 0.01283 | -0.0826 | -60.0935
-10.5 | -0.7328 | 0.01219 | -0.0806 | -60.1148
-10 | -0.692 | 0.01163 | -0.079 | -59.5013
-9.5 | -0.6518 | 0.01108 | -0.0771 | -58.8267
-9 | -0.6103 | 0.01064 | -0.0753 | -57.359
-8.5 | -0.5695 | 0.01019 | -0.0734 | -55.8881
-8 | -0.5301 | 0.00969 | -0.0711 | -54.7059
-7.5 | -0.4967 | 0.00919 | -0.0674 | -54.0479
-7 | -0.4562 | 0.0089 | -0.065 | -51.2584
-6.5 | -0.4092 | 0.00861 | -0.0639 | -47.5261
-5.5 | -0.3102 | 0.00806 | -0.0626 | -38.4864
-5 | -0.2587 | 0.00778 | -0.0624 | -33.2519
-4.5 | -0.2055 | 0.00756 | -0.0624 | -27.1825
-4 | -0.1525 | 0.00731 | -0.0624 | -20.8618
-3.5 | -0.0988 | 0.00707 | -0.0625 | -13.9745
-3 | -0.0501 | 0.00652 | -0.0619 | -7.684
-2.5 | -0.0027 | 0.00579 | -0.0611 | -0.46632
-2 | 0.0439 | 0.00473 | -0.0606 | 9.2812
-1.5 | 0.098 | 0.00391 | -0.0613 | 25.0639
-1 | 0.1583 | 0.00385 | -0.0626 | 41.1169
-0.5 | 0.2189 | 0.00383 | -0.064 | 57.154
0 | 0.2791 | 0.00386 | -0.0653 | 72.3057
0.5 | 0.3384 | 0.00391 | -0.0664 | 86.5473
1 | 0.399 | 0.00389 | -0.0678 | 102.5707
1.5 | 0.4591 | 0.0039 | -0.0691 | 117.7179
2 | 0.5183 | 0.00395 | -0.0702 | 131.2152
2.5 | 0.5751 | 0.00408 | -0.0709 | 140.9559
3 | 0.6087 | 0.00518 | -0.067 | 117.5097
4 | 0.6597 | 0.00733 | -0.0563 | 90
4.5 | 0.6747 | 0.00815 | -0.0487 | 82.7853
5 | 0.6935 | 0.00915 | -0.0424 | 75.7923
5.5 | 0.7186 | 0.01013 | -0.0375 | 70.9378
6 | 0.7572 | 0.01074 | -0.0351 | 70.5028
6.5 | 0.7981 | 0.01131 | -0.0332 | 70.5659
7 | 0.8381 | 0.01193 | -0.0312 | 70.2515
7.5 | 0.8789 | 0.01254 | -0.0295 | 70.0877
8 | 0.9189 | 0.0132 | -0.0277 | 69.6136
8.5 | 0.9564 | 0.01401 | -0.0256 | 68.2655
9 | 0.9965 | 0.01473 | -0.024 | 67.6511
9.5 | 1.035 | 0.01554 | -0.0222 | 66.6023
10 | 1.0731 | 0.01639 | -0.0204 | 65.4728
10.5 | 1.1065 | 0.01751 | -0.0181 | 63.1925
11 | 1.1447 | 0.0184 | -0.0166 | 62.212
11.5 | 1.1807 | 0.01943 | -0.0148 | 60.7669
12 | 1.2157 | 0.02055 | -0.013 | 59.1582
12.5 | 1.2496 | 0.02177 | -0.0112 | 57.4001
13 | 1.2813 | 0.02316 | -0.0093 | 55.3238
13.5 | 1.3089 | 0.02485 | -0.007 | 52.672
14 | 1.3402 | 0.02636 | -0.0053 | 50.8422
14.5 | 1.3725 | 0.02784 | -0.0039 | 49.2996
15 | 1.4019 | 0.02955 | -0.0022 | 47.4416
15.5 | 1.4298 | 0.03143 | -0.0007 | 45.4916
16 | 1.4569 | 0.03344 | 0.0008 | 43.5676
16.5 | 1.4812 | 0.0357 | 0.0024 | 41.4902
17 | 1.502 | 0.03832 | 0.004 | 39.1962
17.5 | 1.5166 | 0.04158 | 0.0057 | 36.4743
18 | 1.5323 | 0.04476 | 0.0072 | 34.2337
19.5 | 1.578 | 0.05514 | 0.0098 | 28.6181
20 | 1.588 | 0.05969 | 0.0099 | 26.6041

## 69. Re 4M Mach 0.25 (1)
BIGFOIL.COM POLAR EXPORT
NACA66-317
NACA66-317 |  |  |  | Cl Max: | 1.354 | at alpha= | 11 | deg
JavaFoil+Calcfoil stall+Eppler ext transition |  |  |  | L/D Max: | 164.065 | at alpha= | 3 | deg
Re: | 4000000 |  |  | Cd Min: | 0.00401 | at alpha= | -1 | deg
Mach: | 0.25 |  |  | Cl=0 at alpha= | -2.6905 | deg
|  |  |  | @ Cl=0.1, Cd= | 0.0040219
|  |  |  | @ Cl=0.4, Cd= | 0.0040763
|  |  |  | @ Cl=0.6, Cd= | 0.00419
alpha (deg) | Cl | Cd | Cm | Cl/Cd
-18 | -0.551 | 0.15064 | -0.012 | -3.656
-17.5 | -0.593 | 0.14248 | -0.012 | -4.165
-17 | -0.632 | 0.13566 | -0.013 | -4.661
-16.5 | -0.667 | 0.12638 | -0.014 | -5.282
-16 | -0.698 | 0.11698 | -0.014 | -5.971
-15.5 | -0.725 | 0.10983 | -0.015 | -6.603
-15 | -0.747 | 0.10355 | -0.016 | -7.212
-14.5 | -0.764 | 0.09719 | -0.017 | -7.857
-14 | -0.776 | 0.09022 | -0.019 | -8.604
-13.5 | -0.908 | 0.02391 | -0.034 | -37.976
-13 | -0.922 | 0.0194 | -0.036 | -47.528
-12.5 | -0.92 | 0.01752 | -0.037 | -52.526
-12 | -0.91 | 0.01646 | -0.039 | -55.266
-11.5 | -0.893 | 0.01552 | -0.04 | -57.529
-11 | -0.869 | 0.01453 | -0.041 | -59.818
-10.5 | -0.838 | 0.01362 | -0.043 | -61.516
-10 | -0.802 | 0.01303 | -0.044 | -61.509
-9.5 | -0.762 | 0.01231 | -0.045 | -61.902
-9 | -0.719 | 0.01178 | -0.047 | -61.038
-8.5 | -0.672 | 0.01118 | -0.048 | -60.167
-8 | -0.623 | 0.01068 | -0.05 | -58.319
-7.5 | -0.571 | 0.01023 | -0.051 | -55.867
-7 | -0.518 | 0.00981 | -0.052 | -52.763
-6.5 | -0.462 | 0.0094 | -0.054 | -49.138
-6 | -0.404 | 0.00901 | -0.055 | -44.908
-5.5 | -0.346 | 0.00866 | -0.056 | -39.91
-5 | -0.286 | 0.00835 | -0.058 | -34.234
-4.5 | -0.225 | 0.00808 | -0.059 | -27.861
-4 | -0.164 | 0.00784 | -0.061 | -20.868
-3.5 | -0.102 | 0.0076 | -0.062 | -13.36
-3 | -0.039 | 0.00739 | -0.063 | -5.268
-2.5 | 0.024 | 0.00719 | -0.065 | 3.34
-2 | 0.088 | 0.00402 | -0.067 | 21.962
-1.5 | 0.152 | 0.00403 | -0.068 | 37.795
-1 | 0.216 | 0.00401 | -0.069 | 54.006
-0.5 | 0.28 | 0.00407 | -0.071 | 68.887
0 | 0.344 | 0.00405 | -0.072 | 84.967
0.5 | 0.408 | 0.00408 | -0.073 | 99.989
1 | 0.472 | 0.00411 | -0.075 | 114.982
1.5 | 0.536 | 0.00413 | -0.076 | 129.873
2 | 0.6 | 0.00419 | -0.077 | 143.311
2.5 | 0.661 | 0.00427 | -0.078 | 154.852
3 | 0.723 | 0.00441 | -0.08 | 164.065
3.5 | 0.775 | 0.00998 | -0.08 | 77.649
4 | 0.834 | 0.01037 | -0.081 | 80.442
4.5 | 0.892 | 0.01082 | -0.082 | 82.408
5 | 0.949 | 0.01126 | -0.083 | 84.213
5.5 | 1.004 | 0.01175 | -0.084 | 85.406
6 | 1.056 | 0.01223 | -0.086 | 86.329
6.5 | 1.105 | 0.01279 | -0.087 | 86.441
7 | 1.152 | 0.0133 | -0.088 | 86.571
7.5 | 1.194 | 0.01391 | -0.089 | 85.852
8 | 1.233 | 0.0145 | -0.09 | 85.007
8.5 | 1.267 | 0.01523 | -0.091 | 83.229
9 | 1.297 | 0.01588 | -0.092 | 81.656
9.5 | 1.32 | 0.01672 | -0.093 | 78.968
10 | 1.338 | 0.01764 | -0.094 | 75.833
10.5 | 1.349 | 0.01868 | -0.095 | 72.223
11 | 1.354 | 0.01966 | -0.096 | 68.901
11.5 | 1.352 | 0.02077 | -0.097 | 65.087
12 | 1.342 | 0.02214 | -0.097 | 60.603
12.5 | 1.326 | 0.02337 | -0.098 | 56.724
13 | 1.294 | 0.02499 | -0.099 | 51.79
13.5 | 1.252 | 0.02675 | -0.099 | 46.802
14 | 1.199 | 0.0293 | -0.1 | 40.928
14.5 | 0.988 | 0.09159 | -0.069 | 10.787
15 | 0.924 | 0.10459 | -0.062 | 8.833
15.5 | 0.861 | 0.1156 | -0.056 | 7.448
16 | 0.799 | 0.12405 | -0.054 | 6.439

## 70. Re 4M Mach 0.25 (2)
BIGFOIL.COM POLAR EXPORT
NACA66-317
NACA66-317 |  |  |  | Cl Max: | 1.4905 | at alpha= | 18.5 | deg
XFOIL ncrit=9 |  |  |  | L/D Max: | 143.932 | at alpha= | 2.5 | deg
Re: | 4000000 |  |  | Cd Min: | 0.1068 | at alpha= | -19.5 | deg
Mach: | 0.25 |  |  | Cl=0 at alpha= | -2.4865 | deg
|  |  |  | @ Cl=0.1, Cd= | 0.00395
|  |  |  | @ Cl=0.4, Cd= | 0.0039435
|  |  |  | @ Cl=0.6, Cd= | 0.0043797
alpha (deg) | Cl | Cd | Cm | Cl/Cd
-19.5 | -0.8547 | 0.1068 | -0.0828 | -8.0028
-19 | -0.9395 | 0.08188 | -0.1012 | -11.4741
-18.5 | -0.963 | 0.06514 | -0.118 | -14.7835
-18 | -1.0027 | 0.05335 | -0.1242 | -18.7948
-17.5 | -1.0075 | 0.04739 | -0.1251 | -21.2598
-17 | -1.0124 | 0.04181 | -0.1251 | -24.2143
-16.5 | -1.0351 | 0.03544 | -0.1236 | -29.2071
-16 | -1.0448 | 0.03069 | -0.1208 | -34.0437
-15.5 | -1.0336 | 0.02762 | -0.1182 | -37.4222
-15 | -1.0121 | 0.02542 | -0.1156 | -39.8151
-14.5 | -0.991 | 0.02327 | -0.1127 | -42.587
-14 | -0.9627 | 0.02164 | -0.1101 | -44.4871
-13.5 | -0.9362 | 0.01998 | -0.1071 | -46.8569
-13 | -0.9047 | 0.01863 | -0.1043 | -48.5615
-12.5 | -0.8689 | 0.01755 | -0.1019 | -49.51
-12 | -0.8366 | 0.01632 | -0.0989 | -51.2623
-11.5 | -0.7998 | 0.01533 | -0.0964 | -52.1722
-11 | -0.7584 | 0.01462 | -0.0944 | -51.8741
-10.5 | -0.7291 | 0.01335 | -0.0907 | -54.6142
-10 | -0.6892 | 0.01259 | -0.0883 | -54.7419
-9.5 | -0.6481 | 0.01193 | -0.086 | -54.3252
-9 | -0.6061 | 0.01137 | -0.0838 | -53.3069
-8.5 | -0.5638 | 0.01078 | -0.0816 | -52.3006
-8 | -0.52 | 0.01029 | -0.0796 | -50.5345
-7.5 | -0.4817 | 0.00966 | -0.0766 | -49.8654
-7 | -0.4422 | 0.00917 | -0.0737 | -48.2225
-6.5 | -0.4065 | 0.00885 | -0.0698 | -45.9322
-6 | -0.36 | 0.00856 | -0.068 | -42.0561
-5.5 | -0.3099 | 0.00826 | -0.067 | -37.5182
-5 | -0.2596 | 0.00793 | -0.066 | -32.7364
-4.5 | -0.2064 | 0.00768 | -0.0656 | -26.875
-4 | -0.1526 | 0.00743 | -0.0653 | -20.5384
-3.5 | -0.0981 | 0.0072 | -0.0652 | -13.625
-3 | -0.0477 | 0.00674 | -0.0644 | -7.0772
-2 | 0.0452 | 0.00488 | -0.0623 | 9.2623
-1.5 | 0.1 | 0.00395 | -0.0628 | 25.3165
-1 | 0.1623 | 0.00389 | -0.0642 | 41.7224
-0.5 | 0.2248 | 0.00388 | -0.0657 | 57.9381
0 | 0.287 | 0.00391 | -0.067 | 73.4015
0.5 | 0.3483 | 0.00396 | -0.0682 | 87.9545
1 | 0.4109 | 0.00394 | -0.0696 | 104.2893
1.5 | 0.4729 | 0.00396 | -0.0709 | 119.4192
2 | 0.5342 | 0.00399 | -0.072 | 133.8847
2.5 | 0.593 | 0.00412 | -0.0726 | 143.932
3 | 0.624 | 0.00527 | -0.0679 | 118.4061
3.5 | 0.648 | 0.00641 | -0.0618 | 101.092
4 | 0.6568 | 0.00742 | -0.0526 | 88.5175
4.5 | 0.6677 | 0.00852 | -0.0442 | 78.3685
5 | 0.686 | 0.00968 | -0.0378 | 70.8678
5.5 | 0.7119 | 0.01078 | -0.0329 | 66.039
6 | 0.7517 | 0.01148 | -0.0304 | 65.4791
6.5 | 0.7944 | 0.01211 | -0.0285 | 65.5987
7 | 0.8349 | 0.01287 | -0.0263 | 64.8718
7.5 | 0.8769 | 0.01356 | -0.0244 | 64.6681
8 | 0.9179 | 0.01435 | -0.0224 | 63.9652
8.5 | 0.957 | 0.01525 | -0.0201 | 62.7541
9 | 0.9977 | 0.01611 | -0.0182 | 61.9305
9.5 | 1.037 | 0.01708 | -0.0161 | 60.7143
10 | 1.0728 | 0.01823 | -0.0136 | 58.8481
10.5 | 1.1103 | 0.01937 | -0.0114 | 57.3206
11 | 1.1482 | 0.02053 | -0.0093 | 55.9279
11.5 | 1.1844 | 0.02181 | -0.0071 | 54.3054
12 | 1.2198 | 0.02321 | -0.0049 | 52.5549
12.5 | 1.2489 | 0.02503 | -0.0022 | 49.8961
13 | 1.2793 | 0.02687 | 0.0003 | 47.6107
13.5 | 1.3116 | 0.02865 | 0.0024 | 45.7801
14 | 1.3406 | 0.03072 | 0.0047 | 43.6393
14.5 | 1.3689 | 0.03295 | 0.0068 | 41.5448
15 | 1.3946 | 0.03544 | 0.009 | 39.351
15.5 | 1.4219 | 0.03793 | 0.0108 | 37.4875
16 | 1.4406 | 0.04123 | 0.0129 | 34.9406
16.5 | 1.4474 | 0.0457 | 0.0151 | 31.6718
17 | 1.4666 | 0.04935 | 0.0163 | 29.7183
18 | 1.4871 | 0.05895 | 0.0179 | 25.2265
18.5 | 1.4905 | 0.06483 | 0.0179 | 22.9909

## 71. Re 4M Mach 0.50 (1)
BIGFOIL.COM POLAR EXPORT
NACA66-317
NACA66-317 |  |  |  | Cl Max: | 1.265 | at alpha= | 20 | deg
JavaFoil+Calcfoil stall+Eppler ext transition |  |  |  | L/D Max: | 201.389 | at alpha= | 3 | deg
Re: | 4000000 |  |  | Cd Min: | 0.00384 | at alpha= | -2 | deg
Mach: | 0.5 |  |  | Cl=0 at alpha= | -2.6929 | deg
|  |  |  | @ Cl=0.1, Cd= | 0.0038427
|  |  |  | @ Cl=0.4, Cd= | 0.0042262
|  |  |  | @ Cl=0.6, Cd= | 0.00445
alpha (deg) | Cl | Cd | Cm | Cl/Cd
-20 | -0.968 | 0.163 | -0.013 | -5.938
-19.5 | -0.941 | 0.15628 | -0.013 | -6.018
-19 | -0.913 | 0.15092 | -0.014 | -6.05
-18.5 | -0.887 | 0.15151 | -0.015 | -5.855
-18 | -0.857 | 0.14441 | -0.015 | -5.934
-17.5 | -0.829 | 0.13765 | -0.016 | -6.023
-17 | -0.801 | 0.13328 | -0.016 | -6.013
-16.5 | -0.775 | 0.13257 | -0.018 | -5.847
-16 | -0.746 | 0.12605 | -0.018 | -5.918
-15.5 | -0.717 | 0.11867 | -0.018 | -6.044
-15 | -0.69 | 0.11869 | -0.018 | -5.812
-14.5 | -0.662 | 0.11129 | -0.019 | -5.951
-14 | -0.635 | 0.10772 | -0.02 | -5.892
-13.5 | -0.606 | 0.10326 | -0.02 | -5.873
-13 | -0.578 | 0.09441 | -0.02 | -6.124
-12.5 | -0.551 | 0.08608 | -0.021 | -6.401
-12 | -0.523 | 0.07909 | -0.022 | -6.617
-11.5 | -0.496 | 0.07277 | -0.023 | -6.811
-11 | -0.468 | 0.06856 | -0.024 | -6.827
-10.5 | -0.439 | 0.07989 | -0.023 | -5.491
-10 | -0.411 | 0.06742 | -0.024 | -6.095
-9.5 | -0.383 | 0.06167 | -0.025 | -6.213
-9 | -0.423 | 0.01548 | -0.051 | -27.332
-8.5 | -0.506 | 0.05279 | -0.027 | -9.593
-8 | -0.615 | 0.01301 | -0.055 | -47.297
-7.5 | -0.589 | 0.0123 | -0.056 | -47.895
-7 | -0.547 | 0.01153 | -0.058 | -47.474
-6.5 | -0.496 | 0.01089 | -0.06 | -45.558
-6 | -0.439 | 0.01033 | -0.061 | -42.526
-5.5 | -0.378 | 0.00979 | -0.063 | -38.652
-5 | -0.315 | 0.00935 | -0.064 | -33.651
-4.5 | -0.249 | 0.00898 | -0.066 | -27.682
-4 | -0.181 | 0.00862 | -0.067 | -21.005
-3.5 | -0.113 | 0.00831 | -0.069 | -13.543
-3 | -0.043 | 0.00804 | -0.07 | -5.377
-2.5 | 0.027 | 0.0078 | -0.072 | 3.417
-2 | 0.099 | 0.00384 | -0.074 | 25.628
-1.5 | 0.17 | 0.00403 | -0.076 | 42.201
-1 | 0.242 | 0.00418 | -0.077 | 57.847
-0.5 | 0.313 | 0.00417 | -0.079 | 75.146
0 | 0.385 | 0.00422 | -0.08 | 91.161
0.5 | 0.457 | 0.00425 | -0.082 | 107.471
1 | 0.528 | 0.00432 | -0.083 | 122.325
1.5 | 0.6 | 0.00445 | -0.085 | 134.784
2 | 0.671 | 0.0045 | -0.086 | 149.221
2.5 | 0.736 | 0.00415 | -0.087 | 177.429
3 | 0.803 | 0.00399 | -0.089 | 201.389
3.5 | 0.857 | 0.01148 | -0.089 | 74.705
4 | 0.921 | 0.01209 | -0.09 | 76.16
4.5 | 0.982 | 0.01267 | -0.091 | 77.52
5 | 1.04 | 0.01334 | -0.093 | 77.949
5.5 | 1.094 | 0.01404 | -0.094 | 77.876
6 | 1.138 | 0.01484 | -0.095 | 76.712
6.5 | 1.172 | 0.01568 | -0.096 | 74.722
7 | 1.188 | 0.01667 | -0.097 | 71.271
7.5 | 1.173 | 0.01792 | -0.098 | 65.441
8 | 1.079 | 0.01951 | -0.1 | 55.311
8.5 | 0.625 | 0.05872 | -0.047 | 10.651
9 | 0.787 | 0.02123 | -0.102 | 37.062
9.5 | 0.681 | 0.06287 | -0.05 | 10.83
10 | 0.708 | 0.06975 | -0.05 | 10.149
10.5 | 0.735 | 0.08189 | -0.05 | 8.972
11 | 0.765 | 0.07122 | -0.057 | 10.742
11.5 | 0.792 | 0.07728 | -0.057 | 10.248
12 | 0.817 | 0.08416 | -0.054 | 9.714
12.5 | 0.844 | 0.09468 | -0.055 | 8.919
13 | 0.874 | 0.10176 | -0.059 | 8.585
13.5 | 0.9 | 0.10289 | -0.059 | 8.744
14 | 0.927 | 0.10787 | -0.059 | 8.59
14.5 | 0.957 | 0.11317 | -0.064 | 8.454
15 | 0.982 | 0.12077 | -0.064 | 8.135
15.5 | 1.01 | 0.12329 | -0.065 | 8.188
16 | 1.04 | 0.12746 | -0.069 | 8.158
16.5 | 1.071 | 0.13479 | -0.074 | 7.949
17 | 1.093 | 0.13501 | -0.07 | 8.094
17.5 | 1.12 | 0.14136 | -0.072 | 7.923
18 | 1.155 | 0.1428 | -0.078 | 8.085
18.5 | 1.181 | 0.15703 | -0.079 | 7.52
19 | 1.202 | 0.15287 | -0.076 | 7.862
19.5 | 1.229 | 0.15899 | -0.077 | 7.731
20 | 1.265 | 0.16108 | -0.083 | 7.851

## 72. Re 4M Mach 0.50 (2)
BIGFOIL.COM POLAR EXPORT
NACA66-317
NACA66-317 |  |  |  | Cl Max: | 1.0982 | at alpha= | 11.5 | deg
XFOIL ncrit=9 |  |  |  | L/D Max: | 156.116 | at alpha= | 2.5 | deg
Re: | 4000000 |  |  | Cd Min: | 0.17031 | at alpha= | 16.5 | deg
Mach: | 0.5 |  |  | Cl=0 at alpha= | -2.7284 | deg
|  |  |  | @ Cl=0.1, Cd= | 0.0043162
|  |  |  | @ Cl=0.4, Cd= | 0.0042362
|  |  |  | @ Cl=0.6, Cd= | 0.0042296
alpha (deg) | Cl | Cd | Cm | Cl/Cd
-15 | -0.3256 | 0.12849 | -0.1003 | -2.534
-14.5 | -0.3292 | 0.11784 | -0.1061 | -2.7936
-14 | -0.3293 | 0.10831 | -0.1113 | -3.0403
-13.5 | -0.3425 | 0.09666 | -0.1178 | -3.5433
-13 | -0.3654 | 0.08377 | -0.1251 | -4.3619
-12.5 | -0.4036 | 0.06712 | -0.1355 | -6.0131
-12 | -0.4415 | 0.05401 | -0.1442 | -8.1744
-11.5 | -0.4762 | 0.04436 | -0.1477 | -10.7349
-11 | -0.518 | 0.03602 | -0.1468 | -14.3809
-10.5 | -0.5558 | 0.02915 | -0.1423 | -19.0669
-10 | -0.5805 | 0.02345 | -0.1358 | -24.7548
-9.5 | -0.5716 | 0.0198 | -0.1299 | -28.8687
-9 | -0.544 | 0.01729 | -0.1246 | -31.4633
-8.5 | -0.512 | 0.0154 | -0.1193 | -33.2468
-8 | -0.4781 | 0.0139 | -0.1141 | -34.3957
-7.5 | -0.4407 | 0.01268 | -0.1093 | -34.7555
-7 | -0.3982 | 0.01168 | -0.1052 | -34.0925
-6.5 | -0.3545 | 0.01081 | -0.1012 | -32.7937
-6 | -0.3064 | 0.01015 | -0.098 | -30.1872
-5.5 | -0.2583 | 0.00955 | -0.0949 | -27.0471
-5 | -0.2106 | 0.009 | -0.0917 | -23.4
-4.5 | -0.1651 | 0.00848 | -0.0882 | -19.4693
-4 | -0.1214 | 0.00811 | -0.0843 | -14.9692
-3.5 | -0.0788 | 0.00783 | -0.0801 | -10.0639
-3 | -0.0239 | 0.00753 | -0.0784 | -3.174
-2.5 | 0.0201 | 0.00685 | -0.0749 | 2.9343
-2 | 0.0559 | 0.00556 | -0.0706 | 10.054
-1.5 | 0.1066 | 0.00413 | -0.0694 | 25.8111
-1 | 0.1778 | 0.00409 | -0.071 | 43.4719
-0.5 | 0.2493 | 0.00413 | -0.0726 | 60.3632
0 | 0.3199 | 0.00419 | -0.074 | 76.3484
0.5 | 0.3909 | 0.00424 | -0.0755 | 92.1934
1 | 0.4621 | 0.00421 | -0.077 | 109.7625
1.5 | 0.5324 | 0.00422 | -0.0782 | 126.1611
2 | 0.6026 | 0.00423 | -0.0793 | 142.4586
2.5 | 0.6713 | 0.0043 | -0.08 | 156.1163
3 | 0.6805 | 0.00558 | -0.069 | 121.9534
3.5 | 0.6642 | 0.00688 | -0.0534 | 96.5407
4 | 0.6529 | 0.00875 | -0.0403 | 74.6171
4.5 | 0.6472 | 0.01099 | -0.0294 | 58.8899
5.5 | 0.688 | 0.01449 | -0.0168 | 47.481
6 | 0.7343 | 0.01547 | -0.0141 | 47.4661
6.5 | 0.7798 | 0.01656 | -0.0113 | 47.0894
7 | 0.8264 | 0.01766 | -0.0085 | 46.795
7.5 | 0.8716 | 0.01891 | -0.0056 | 46.092
8 | 0.9143 | 0.02035 | -0.0023 | 44.9287
8.5 | 0.9576 | 0.02185 | 0.001 | 43.8261
9 | 0.9985 | 0.02358 | 0.0046 | 42.3452
9.5 | 1.0333 | 0.02574 | 0.0087 | 40.1437
10 | 1.0599 | 0.02852 | 0.0134 | 37.1634
10.5 | 1.0816 | 0.03178 | 0.0181 | 34.034
11 | 1.0939 | 0.03588 | 0.023 | 30.4877
11.5 | 1.0982 | 0.04094 | 0.0277 | 26.8246
12 | 1.0948 | 0.04717 | 0.0312 | 23.2097
12.5 | 1.0781 | 0.05521 | 0.0329 | 19.5273
13 | 1.0498 | 0.06533 | 0.032 | 16.0692
13.5 | 1.0118 | 0.0779 | 0.0278 | 12.9884
14 | 0.9757 | 0.09182 | 0.0205 | 10.6262
14.5 | 0.9427 | 0.10694 | 0.0109 | 8.8152
15 | 0.915 | 0.12261 | 0.0003 | 7.4627
15.5 | 0.8868 | 0.13925 | -0.0107 | 6.3684
16 | 0.858 | 0.15645 | -0.0214 | 5.4842
16.5 | 0.8486 | 0.17031 | -0.0302 | 4.9827

## 73. Re 5M Mach 0.00 (1)
BIGFOIL.COM POLAR EXPORT
NACA66-317
NACA66-317 |  |  |  | Cl Max: | 1.438 | at alpha= | 13 | deg
JavaFoil+Calcfoil stall+Eppler ext transition |  |  |  | L/D Max: | 156.141 | at alpha= | 2.5 | deg
Re: | 5000000 |  |  | Cd Min: | 0.00378 | at alpha= | -1.5 | deg
Mach: | 0 |  |  | Cl=0 at alpha= | -2.6885 | deg
|  |  |  | @ Cl=0.1, Cd= | 0.0037955
|  |  |  | @ Cl=0.4, Cd= | 0.0038716
|  |  |  | @ Cl=0.6, Cd= | 0.0040254
alpha (deg) | Cl | Cd | Cm | Cl/Cd
-20 | -0.824 | 0.15454 | -0.011 | -5.333
-19.5 | -0.844 | 0.14635 | -0.012 | -5.765
-19 | -0.857 | 0.13888 | -0.012 | -6.169
-18.5 | -0.875 | 0.12391 | -0.014 | -7.061
-18 | -0.884 | 0.11908 | -0.015 | -7.421
-17.5 | -0.912 | 0.09525 | -0.018 | -9.571
-17 | -0.971 | 0.05493 | -0.022 | -17.68
-16.5 | -0.98 | 0.0498 | -0.024 | -19.68
-16 | -1.034 | 0.02693 | -0.027 | -38.394
-15.5 | -1.04 | 0.02352 | -0.028 | -44.211
-15 | -1.04 | 0.02114 | -0.03 | -49.177
-14.5 | -1.035 | 0.01931 | -0.031 | -53.585
-14 | -1.025 | 0.01811 | -0.032 | -56.586
-13.5 | -1.011 | 0.01687 | -0.034 | -59.912
-13 | -0.993 | 0.0158 | -0.035 | -62.843
-12.5 | -0.971 | 0.01489 | -0.036 | -65.214
-12 | -0.945 | 0.01424 | -0.038 | -66.334
-11.5 | -0.915 | 0.01352 | -0.039 | -67.706
-11 | -0.881 | 0.01283 | -0.04 | -68.705
-10.5 | -0.843 | 0.01225 | -0.042 | -68.788
-10 | -0.801 | 0.01166 | -0.043 | -68.726
-9.5 | -0.757 | 0.01116 | -0.044 | -67.828
-9 | -0.711 | 0.01067 | -0.046 | -66.655
-8.5 | -0.663 | 0.01019 | -0.047 | -65.003
-8 | -0.612 | 0.00978 | -0.048 | -62.614
-7.5 | -0.56 | 0.00941 | -0.049 | -59.509
-7 | -0.506 | 0.00902 | -0.051 | -56.129
-6.5 | -0.451 | 0.00868 | -0.052 | -51.911
-6 | -0.394 | 0.00836 | -0.053 | -47.166
-5.5 | -0.337 | 0.00807 | -0.055 | -41.729
-5 | -0.278 | 0.0078 | -0.056 | -35.689
-4.5 | -0.219 | 0.00756 | -0.057 | -28.949
-4 | -0.159 | 0.00735 | -0.059 | -21.646
-3.5 | -0.099 | 0.00714 | -0.06 | -13.815
-3 | -0.038 | 0.00697 | -0.061 | -5.426
-2.5 | 0.023 | 0.00677 | -0.063 | 3.446
-2 | 0.086 | 0.0038 | -0.065 | 22.494
-1.5 | 0.148 | 0.00378 | -0.066 | 39.024
-1 | 0.21 | 0.0038 | -0.067 | 55.164
-0.5 | 0.271 | 0.00378 | -0.068 | 71.735
0 | 0.334 | 0.00384 | -0.07 | 86.764
0.5 | 0.395 | 0.00387 | -0.071 | 102.081
1 | 0.457 | 0.00389 | -0.072 | 117.621
1.5 | 0.519 | 0.00392 | -0.073 | 132.356
2 | 0.581 | 0.00399 | -0.075 | 145.668
2.5 | 0.64 | 0.0041 | -0.076 | 156.141
3 | 0.7 | 0.00544 | -0.077 | 128.594
3.5 | 0.758 | 0.00551 | -0.078 | 137.57
4 | 0.811 | 0.00961 | -0.079 | 84.384
4.5 | 0.868 | 0.00999 | -0.08 | 86.874
5 | 0.923 | 0.01038 | -0.081 | 88.948
5.5 | 0.978 | 0.01078 | -0.082 | 90.726
6 | 1.03 | 0.01122 | -0.083 | 91.809
6.5 | 1.08 | 0.01163 | -0.084 | 92.841
7 | 1.128 | 0.01211 | -0.085 | 93.123
7.5 | 1.173 | 0.01262 | -0.086 | 92.961
8 | 1.216 | 0.01312 | -0.087 | 92.69
8.5 | 1.255 | 0.01362 | -0.088 | 92.119
9 | 1.291 | 0.01422 | -0.089 | 90.791
9.5 | 1.324 | 0.01483 | -0.09 | 89.259
10 | 1.353 | 0.01555 | -0.091 | 86.989
10.5 | 1.378 | 0.01629 | -0.092 | 84.564
11 | 1.399 | 0.01709 | -0.093 | 81.871
11.5 | 1.416 | 0.01794 | -0.094 | 78.913
12 | 1.429 | 0.01875 | -0.095 | 76.169
12.5 | 1.437 | 0.01974 | -0.096 | 72.794
13 | 1.438 | 0.02071 | -0.096 | 69.411
13.5 | 1.432 | 0.02196 | -0.097 | 65.216
14 | 1.422 | 0.02308 | -0.098 | 61.634
14.5 | 1.408 | 0.02442 | -0.099 | 57.656
15 | 1.39 | 0.0258 | -0.099 | 53.879
15.5 | 1.368 | 0.02744 | -0.1 | 49.87
16 | 1.343 | 0.02918 | -0.101 | 46.034
16.5 | 1.314 | 0.03146 | -0.101 | 41.772
17 | 1.279 | 0.03509 | -0.101 | 36.466
17.5 | 1.244 | 0.03854 | -0.101 | 32.278
18 | 1.204 | 0.0435 | -0.101 | 27.68

## 74. Re 5M Mach 0.00 (2)
BIGFOIL.COM POLAR EXPORT
NACA66-317
NACA66-317 |  |  |  | Cl Max: | 1.6381 | at alpha= | 20 | deg
XFOIL ncrit=9 |  |  |  | L/D Max: | 139.461 | at alpha= | 2 | deg
Re: | 5000000 |  |  | Cd Min: | 0.05217 | at alpha= | 20 | deg
Mach: | 0 |  |  | Cl=0 at alpha= | -2.505 | deg
|  |  |  | @ Cl=0.1, Cd= | 0.0042928
|  |  |  | @ Cl=0.4, Cd= | 0.0036401
|  |  |  | @ Cl=0.6, Cd= | 0.0056018
alpha (deg) | Cl | Cd | Cm | Cl/Cd
-20 | -1.3969 | 0.03792 | -0.0874 | -36.8381
-19.5 | -1.3363 | 0.03431 | -0.0966 | -38.9478
-19 | -1.2635 | 0.03111 | -0.1076 | -40.614
-18.5 | -1.2329 | 0.02956 | -0.1074 | -41.7084
-18 | -1.2212 | 0.02715 | -0.105 | -44.9797
-17.5 | -1.1998 | 0.02534 | -0.1032 | -47.3481
-17 | -1.1676 | 0.02424 | -0.1021 | -48.1683
-16.5 | -1.1501 | 0.02227 | -0.0996 | -51.6435
-16 | -1.1294 | 0.02053 | -0.0971 | -55.0122
-15.5 | -1.1031 | 0.0192 | -0.095 | -57.4531
-15 | -1.072 | 0.0181 | -0.0931 | -59.2265
-14.5 | -1.0401 | 0.0171 | -0.0913 | -60.8246
-14 | -1.0054 | 0.01624 | -0.0896 | -61.9089
-13.5 | -0.9707 | 0.01539 | -0.0878 | -63.0734
-13 | -0.9343 | 0.01463 | -0.0862 | -63.8619
-12.5 | -0.8964 | 0.01399 | -0.0846 | -64.0743
-12 | -0.8589 | 0.01327 | -0.0828 | -64.7249
-11.5 | -0.8204 | 0.01267 | -0.0811 | -64.7514
-11 | -0.78 | 0.01215 | -0.0796 | -64.1975
-10.5 | -0.7454 | 0.01134 | -0.0771 | -65.7319
-10 | -0.707 | 0.01078 | -0.0751 | -65.5844
-9.5 | -0.667 | 0.01031 | -0.0732 | -64.6945
-9 | -0.6256 | 0.00987 | -0.0715 | -63.384
-8.5 | -0.5858 | 0.00944 | -0.0693 | -62.0551
-8 | -0.5482 | 0.0091 | -0.0665 | -60.2418
-7.5 | -0.5087 | 0.00885 | -0.064 | -57.4802
-7 | -0.4643 | 0.00846 | -0.0626 | -54.8818
-6.5 | -0.4155 | 0.00816 | -0.0619 | -50.9191
-6 | -0.3647 | 0.0079 | -0.0616 | -46.1646
-5.5 | -0.3127 | 0.00767 | -0.0615 | -40.7692
-5 | -0.2611 | 0.0074 | -0.0613 | -35.2838
-4.5 | -0.208 | 0.00719 | -0.0614 | -28.9291
-4 | -0.1544 | 0.00698 | -0.0616 | -22.1203
-3.5 | -0.1006 | 0.00678 | -0.0618 | -14.8378
-3 | -0.0493 | 0.00637 | -0.0616 | -7.7394
-2.5 | 0.0005 | 0.00575 | -0.0613 | 0.086957
-2 | 0.0496 | 0.0049 | -0.0611 | 10.1224
-1 | 0.16 | 0.00357 | -0.0629 | 44.8179
-0.5 | 0.2195 | 0.0036 | -0.0641 | 60.9722
0 | 0.2793 | 0.00359 | -0.0654 | 77.7994
0.5 | 0.3397 | 0.0036 | -0.0668 | 94.3611
1 | 0.3996 | 0.00364 | -0.0681 | 109.7802
1.5 | 0.4587 | 0.00365 | -0.0693 | 125.6712
2 | 0.5174 | 0.00371 | -0.0704 | 139.4609
2.5 | 0.5599 | 0.00449 | -0.0683 | 124.6993
3 | 0.5959 | 0.00547 | -0.0651 | 108.9397
3.5 | 0.6267 | 0.00646 | -0.0608 | 97.0124
4 | 0.655 | 0.00735 | -0.0561 | 89.1156
4.5 | 0.6745 | 0.0081 | -0.0494 | 83.2716
5 | 0.6988 | 0.00892 | -0.044 | 78.3408
5.5 | 0.7307 | 0.00964 | -0.0403 | 75.7988
6 | 0.7709 | 0.01014 | -0.0382 | 76.0256
6.5 | 0.8119 | 0.01065 | -0.0363 | 76.2347
7 | 0.8525 | 0.0112 | -0.0345 | 76.1161
7.5 | 0.8936 | 0.01176 | -0.0328 | 75.9864
8 | 0.9324 | 0.01242 | -0.0308 | 75.0725
8.5 | 0.9722 | 0.01307 | -0.0291 | 74.3841
9 | 1.0123 | 0.01373 | -0.0275 | 73.7291
9.5 | 1.0501 | 0.01451 | -0.0256 | 72.3708
10.5 | 1.124 | 0.01623 | -0.0219 | 69.2545
11 | 1.1617 | 0.01708 | -0.0203 | 68.0152
12 | 1.2326 | 0.01907 | -0.0168 | 64.6356
12.5 | 1.2646 | 0.02031 | -0.0147 | 62.2649
13 | 1.297 | 0.02156 | -0.0129 | 60.1577
13.5 | 1.3305 | 0.02279 | -0.0113 | 58.3809
14 | 1.3629 | 0.0241 | -0.0097 | 56.5519
14.5 | 1.3945 | 0.02549 | -0.0081 | 54.7077
15 | 1.4256 | 0.02697 | -0.0066 | 52.8587
15.5 | 1.4535 | 0.0287 | -0.005 | 50.6446
16 | 1.4797 | 0.0306 | -0.0033 | 48.3562
17 | 1.5245 | 0.03518 | 0.0001 | 43.3343
17.5 | 1.5483 | 0.03747 | 0.0014 | 41.3211
18 | 1.5721 | 0.03981 | 0.0025 | 39.4901
18.5 | 1.5922 | 0.04243 | 0.0037 | 37.5253
20 | 1.6381 | 0.05217 | 0.0067 | 31.3993

## 75. Re 5M Mach 0.10 (1)
BIGFOIL.COM POLAR EXPORT
NACA66-317
NACA66-317 |  |  |  | Cl Max: | 1.426 | at alpha= | 12.5 | deg
JavaFoil+Calcfoil stall+Eppler ext transition |  |  |  | L/D Max: | 156.438 | at alpha= | 2.5 | deg
Re: | 5000000 |  |  | Cd Min: | 0.00378 | at alpha= | -1.5 | deg
Mach: | 0.1 |  |  | Cl=0 at alpha= | -2.6885 | deg
|  |  |  | @ Cl=0.1, Cd= | 0.0037877
|  |  |  | @ Cl=0.4, Cd= | 0.0038619
|  |  |  | @ Cl=0.6, Cd= | 0.004008
alpha (deg) | Cl | Cd | Cm | Cl/Cd
-20 | -0.778 | 0.15834 | -0.01 | -4.91
-19.5 | -0.799 | 0.15123 | -0.011 | -5.285
-19 | -0.815 | 0.14496 | -0.012 | -5.622
-18.5 | -0.83 | 0.13603 | -0.013 | -6.104
-18 | -0.846 | 0.12512 | -0.014 | -6.765
-17.5 | -0.858 | 0.11829 | -0.015 | -7.253
-17 | -0.87 | 0.10916 | -0.017 | -7.973
-16.5 | -0.888 | 0.09472 | -0.019 | -9.371
-16 | -0.998 | 0.03218 | -0.027 | -31.021
-15.5 | -1.015 | 0.02537 | -0.028 | -40.025
-15 | -1.021 | 0.0221 | -0.03 | -46.204
-14.5 | -1.02 | 0.02001 | -0.031 | -50.955
-14 | -1.013 | 0.01854 | -0.033 | -54.619
-13.5 | -1.002 | 0.01722 | -0.034 | -58.193
-13 | -0.986 | 0.01619 | -0.035 | -60.924
-12.5 | -0.966 | 0.01511 | -0.037 | -63.951
-12 | -0.942 | 0.01444 | -0.038 | -65.209
-11.5 | -0.913 | 0.01369 | -0.039 | -66.708
-11 | -0.881 | 0.01301 | -0.04 | -67.681
-10.5 | -0.843 | 0.01237 | -0.042 | -68.169
-10 | -0.802 | 0.01178 | -0.043 | -68.106
-9.5 | -0.759 | 0.01125 | -0.044 | -67.427
-9 | -0.713 | 0.01071 | -0.046 | -66.532
-8.5 | -0.664 | 0.01026 | -0.047 | -64.783
-8 | -0.614 | 0.00983 | -0.048 | -62.459
-7.5 | -0.562 | 0.00946 | -0.05 | -59.41
-7 | -0.508 | 0.00908 | -0.051 | -55.938
-6.5 | -0.453 | 0.00874 | -0.052 | -51.761
-6 | -0.396 | 0.0084 | -0.054 | -47.113
-5.5 | -0.338 | 0.00811 | -0.055 | -41.696
-5 | -0.279 | 0.00784 | -0.056 | -35.63
-4.5 | -0.22 | 0.00761 | -0.058 | -28.91
-4 | -0.16 | 0.00738 | -0.059 | -21.661
-3.5 | -0.099 | 0.00718 | -0.06 | -13.804
-3 | -0.038 | 0.00697 | -0.062 | -5.452
-2.5 | 0.023 | 0.00679 | -0.063 | 3.452
-2 | 0.086 | 0.00379 | -0.065 | 22.7
-1.5 | 0.148 | 0.00378 | -0.066 | 39.196
-1 | 0.211 | 0.00381 | -0.067 | 55.203
-0.5 | 0.273 | 0.00384 | -0.069 | 71.12
0 | 0.335 | 0.00386 | -0.07 | 86.898
0.5 | 0.397 | 0.00386 | -0.071 | 103.006
1 | 0.46 | 0.0039 | -0.073 | 117.846
1.5 | 0.522 | 0.0039 | -0.074 | 133.705
2 | 0.584 | 0.00397 | -0.075 | 146.984
2.5 | 0.643 | 0.00411 | -0.076 | 156.438
3 | 0.704 | 0.0055 | -0.077 | 128.025
3.5 | 0.761 | 0.00552 | -0.078 | 137.878
4 | 0.815 | 0.00965 | -0.079 | 84.375
4.5 | 0.872 | 0.01005 | -0.08 | 86.733
5 | 0.928 | 0.01044 | -0.081 | 88.847
5.5 | 0.982 | 0.01088 | -0.082 | 90.306
6 | 1.034 | 0.01129 | -0.084 | 91.639
6.5 | 1.084 | 0.01174 | -0.085 | 92.349
7 | 1.132 | 0.0122 | -0.086 | 92.755
7.5 | 1.177 | 0.01272 | -0.087 | 92.54
8 | 1.219 | 0.01323 | -0.088 | 92.143
8.5 | 1.258 | 0.01376 | -0.089 | 91.386
9 | 1.293 | 0.01436 | -0.09 | 90.039
9.5 | 1.325 | 0.01501 | -0.091 | 88.251
10 | 1.352 | 0.01572 | -0.092 | 86.022
10.5 | 1.376 | 0.01649 | -0.093 | 83.415
11 | 1.395 | 0.0173 | -0.094 | 80.618
11.5 | 1.41 | 0.01831 | -0.094 | 76.99
12 | 1.42 | 0.01903 | -0.095 | 74.614
12.5 | 1.426 | 0.02007 | -0.096 | 71.045
13 | 1.423 | 0.02107 | -0.097 | 67.555
13.5 | 1.413 | 0.02247 | -0.098 | 62.904
14 | 1.399 | 0.02382 | -0.098 | 58.739
14.5 | 1.381 | 0.02499 | -0.099 | 55.268
15 | 1.358 | 0.02647 | -0.1 | 51.32
15.5 | 1.331 | 0.02858 | -0.1 | 46.564
16 | 1.301 | 0.03046 | -0.101 | 42.696
16.5 | 1.265 | 0.03335 | -0.101 | 37.935
17 | 1.223 | 0.0379 | -0.101 | 32.269
17.5 | 1.179 | 0.04307 | -0.1 | 27.382

## 76. Re 5M Mach 0.10 (2)
BIGFOIL.COM POLAR EXPORT
NACA66-317
NACA66-317 |  |  |  | Cl Max: | 1.6316 | at alpha= | 20 | deg
XFOIL ncrit=9 |  |  |  | L/D Max: | 139.866 | at alpha= | 2 | deg
Re: | 5000000 |  |  | Cd Min: | 0.05502 | at alpha= | 20 | deg
Mach: | 0.1 |  |  | Cl=0 at alpha= | -2.5071 | deg
|  |  |  | @ Cl=0.1, Cd= | 0.004055
|  |  |  | @ Cl=0.4, Cd= | 0.0036488
|  |  |  | @ Cl=0.6, Cd= | 0.0055267
alpha (deg) | Cl | Cd | Cm | Cl/Cd
-20 | -1.3804 | 0.04131 | -0.0906 | -33.4156
-19.5 | -1.3255 | 0.03695 | -0.0997 | -35.8728
-19 | -1.2566 | 0.03309 | -0.1107 | -37.9752
-18.5 | -1.2251 | 0.03125 | -0.1109 | -39.2032
-18 | -1.2159 | 0.02853 | -0.1085 | -42.6183
-17.5 | -1.1962 | 0.0265 | -0.1066 | -45.1396
-17 | -1.1633 | 0.02534 | -0.1055 | -45.9077
-16.5 | -1.1476 | 0.02315 | -0.1029 | -49.5724
-16 | -1.1224 | 0.02158 | -0.1008 | -52.0111
-15.5 | -1.1005 | 0.01993 | -0.0982 | -55.2183
-15 | -1.0716 | 0.01867 | -0.096 | -57.3969
-14.5 | -1.0404 | 0.01757 | -0.094 | -59.2146
-14 | -1.0056 | 0.01666 | -0.0922 | -60.3601
-13.5 | -0.9716 | 0.01573 | -0.0902 | -61.7673
-13 | -0.9351 | 0.01494 | -0.0884 | -62.5904
-12.5 | -0.8967 | 0.01427 | -0.0868 | -62.8381
-12 | -0.8597 | 0.0135 | -0.0848 | -63.6815
-11.5 | -0.8213 | 0.01287 | -0.083 | -63.8151
-11 | -0.7801 | 0.01233 | -0.0815 | -63.2685
-10.5 | -0.7445 | 0.01155 | -0.079 | -64.4589
-10 | -0.7067 | 0.01093 | -0.0768 | -64.6569
-9.5 | -0.6665 | 0.01043 | -0.0748 | -63.9022
-9 | -0.6247 | 0.00998 | -0.0731 | -62.5952
-8.5 | -0.5842 | 0.00954 | -0.071 | -61.2369
-8 | -0.5449 | 0.00916 | -0.0685 | -59.4869
-7.5 | -0.5087 | 0.0089 | -0.0652 | -57.1573
-7 | -0.4647 | 0.0085 | -0.0636 | -54.6706
-6.5 | -0.4161 | 0.00819 | -0.0627 | -50.8059
-6 | -0.3654 | 0.00793 | -0.0623 | -46.0782
-5.5 | -0.3134 | 0.0077 | -0.0622 | -40.7013
-5 | -0.2617 | 0.00743 | -0.0619 | -35.2221
-4.5 | -0.2085 | 0.00721 | -0.0619 | -28.9182
-4 | -0.1547 | 0.00701 | -0.0621 | -22.0685
-3.5 | -0.1007 | 0.00681 | -0.0623 | -14.7871
-3 | -0.0488 | 0.00641 | -0.0621 | -7.6131
-2.5 | 0.0007 | 0.00576 | -0.0617 | 0.12153
-2 | 0.05 | 0.00492 | -0.0615 | 10.1626
-1.5 | 0.1026 | 0.00401 | -0.062 | 25.586
-1 | 0.1608 | 0.00358 | -0.0631 | 44.9162
-0.5 | 0.2206 | 0.0036 | -0.0644 | 61.2778
0 | 0.2808 | 0.0036 | -0.0657 | 78
0.5 | 0.3416 | 0.00361 | -0.0671 | 94.626
1 | 0.4018 | 0.00365 | -0.0684 | 110.0822
1.5 | 0.4613 | 0.00366 | -0.0696 | 126.0383
2 | 0.5203 | 0.00372 | -0.0707 | 139.8656
2.5 | 0.5629 | 0.00449 | -0.0686 | 125.3675
3 | 0.5986 | 0.00548 | -0.0652 | 109.2336
3.5 | 0.6286 | 0.00648 | -0.0608 | 97.0062
4 | 0.6554 | 0.00738 | -0.0556 | 88.8076
4.5 | 0.673 | 0.00816 | -0.0485 | 82.4755
5.5 | 0.7295 | 0.00973 | -0.0394 | 74.9743
6 | 0.7702 | 0.01025 | -0.0373 | 75.1415
6.5 | 0.8113 | 0.01077 | -0.0354 | 75.3296
7 | 0.852 | 0.01134 | -0.0335 | 75.1323
7.5 | 0.893 | 0.01193 | -0.0317 | 74.8533
8 | 0.9324 | 0.01261 | -0.0298 | 73.9413
8.5 | 0.9723 | 0.01327 | -0.028 | 73.2705
9 | 1.0124 | 0.01396 | -0.0263 | 72.5215
9.5 | 1.0508 | 0.01476 | -0.0244 | 71.1924
10 | 1.0863 | 0.01571 | -0.0222 | 69.147
10.5 | 1.1254 | 0.01652 | -0.0207 | 68.1235
11 | 1.1626 | 0.01742 | -0.0189 | 66.7394
12 | 1.2338 | 0.01949 | -0.0153 | 63.3043
12.5 | 1.2637 | 0.02091 | -0.0128 | 60.4352
13 | 1.2992 | 0.02204 | -0.0113 | 58.9474
13.5 | 1.3318 | 0.02337 | -0.0095 | 56.9876
14 | 1.3647 | 0.02472 | -0.0078 | 55.2063
14.5 | 1.3961 | 0.02621 | -0.0062 | 53.2659
15 | 1.4259 | 0.02784 | -0.0045 | 51.2177
15.5 | 1.455 | 0.02957 | -0.0029 | 49.2053
16 | 1.4788 | 0.03176 | -0.0009 | 46.5617
16.5 | 1.4988 | 0.0343 | 0.0011 | 43.6968
17 | 1.5255 | 0.03641 | 0.0024 | 41.8978
17.5 | 1.5488 | 0.03886 | 0.0037 | 39.8559
18 | 1.57 | 0.04155 | 0.005 | 37.7858
18.5 | 1.5896 | 0.04437 | 0.0062 | 35.826
20 | 1.6316 | 0.05502 | 0.009 | 29.6547

## 77. Re 5M Mach 0.25 (1)
BIGFOIL.COM POLAR EXPORT
NACA66-317
NACA66-317 |  |  |  | Cl Max: | 1.356 | at alpha= | 11 | deg
JavaFoil+Calcfoil stall+Eppler ext transition |  |  |  | L/D Max: | 158.672 | at alpha= | 2.5 | deg
Re: | 5000000 |  |  | Cd Min: | 0.00382 | at alpha= | -1.5 | deg
Mach: | 0.25 |  |  | Cl=0 at alpha= | -2.6905 | deg
|  |  |  | @ Cl=0.1, Cd= | 0.0038281
|  |  |  | @ Cl=0.4, Cd= | 0.0038887
|  |  |  | @ Cl=0.6, Cd= | 0.00405
alpha (deg) | Cl | Cd | Cm | Cl/Cd
-18 | -0.551 | 0.14816 | -0.012 | -3.718
-17.5 | -0.594 | 0.13963 | -0.013 | -4.252
-17 | -0.632 | 0.13225 | -0.013 | -4.782
-16.5 | -0.668 | 0.12387 | -0.014 | -5.393
-16 | -0.7 | 0.11514 | -0.015 | -6.077
-15.5 | -0.726 | 0.10746 | -0.016 | -6.756
-15 | -0.749 | 0.10052 | -0.017 | -7.448
-14.5 | -0.767 | 0.0934 | -0.019 | -8.214
-14 | -0.785 | 0.08281 | -0.022 | -9.481
-13.5 | -0.921 | 0.02013 | -0.034 | -45.756
-13 | -0.926 | 0.01813 | -0.036 | -51.049
-12.5 | -0.922 | 0.01666 | -0.037 | -55.379
-12 | -0.911 | 0.0157 | -0.039 | -58.043
-11.5 | -0.894 | 0.0148 | -0.04 | -60.403
-11 | -0.871 | 0.0139 | -0.041 | -62.635
-10.5 | -0.839 | 0.01304 | -0.043 | -64.326
-10 | -0.803 | 0.01247 | -0.044 | -64.354
-9.5 | -0.763 | 0.01178 | -0.046 | -64.775
-9 | -0.72 | 0.01128 | -0.047 | -63.782
-8.5 | -0.673 | 0.01072 | -0.048 | -62.782
-8 | -0.624 | 0.01024 | -0.05 | -60.95
-7.5 | -0.572 | 0.00981 | -0.051 | -58.294
-7 | -0.518 | 0.00942 | -0.052 | -55.022
-6.5 | -0.462 | 0.009 | -0.054 | -51.35
-6 | -0.405 | 0.00866 | -0.055 | -46.779
-5.5 | -0.346 | 0.00832 | -0.056 | -41.607
-5 | -0.286 | 0.00802 | -0.058 | -35.693
-4.5 | -0.225 | 0.00778 | -0.059 | -28.962
-4 | -0.164 | 0.00754 | -0.061 | -21.743
-3.5 | -0.102 | 0.0073 | -0.062 | -13.925
-3 | -0.039 | 0.00711 | -0.063 | -5.488
-2.5 | 0.024 | 0.0069 | -0.065 | 3.482
-2 | 0.088 | 0.00383 | -0.067 | 23.082
-1.5 | 0.152 | 0.00382 | -0.068 | 39.839
-1 | 0.216 | 0.00387 | -0.069 | 55.93
-0.5 | 0.28 | 0.00386 | -0.071 | 72.661
0 | 0.344 | 0.00388 | -0.072 | 88.792
0.5 | 0.408 | 0.00389 | -0.073 | 105.058
1 | 0.472 | 0.0039 | -0.075 | 120.972
1.5 | 0.536 | 0.00396 | -0.076 | 135.417
2 | 0.6 | 0.00405 | -0.077 | 148.079
2.5 | 0.661 | 0.00416 | -0.078 | 158.672
3 | 0.721 | 0.00507 | -0.079 | 142.331
3.5 | 0.776 | 0.00962 | -0.08 | 80.648
4 | 0.835 | 0.00999 | -0.081 | 83.57
4.5 | 0.893 | 0.0104 | -0.082 | 85.844
5 | 0.95 | 0.01085 | -0.083 | 87.526
5.5 | 1.005 | 0.01129 | -0.085 | 89.007
6 | 1.057 | 0.01175 | -0.086 | 89.993
6.5 | 1.106 | 0.01227 | -0.087 | 90.135
7 | 1.153 | 0.01277 | -0.088 | 90.305
7.5 | 1.195 | 0.01335 | -0.089 | 89.567
8 | 1.234 | 0.01393 | -0.09 | 88.587
8.5 | 1.269 | 0.0146 | -0.091 | 86.907
9 | 1.298 | 0.01524 | -0.092 | 85.169
9.5 | 1.322 | 0.01605 | -0.093 | 82.355
10 | 1.34 | 0.01691 | -0.094 | 79.213
10.5 | 1.351 | 0.01792 | -0.095 | 75.381
11 | 1.356 | 0.01884 | -0.096 | 71.983
11.5 | 1.354 | 0.01987 | -0.097 | 68.115
12 | 1.344 | 0.02121 | -0.098 | 63.374
12.5 | 1.327 | 0.02234 | -0.098 | 59.419
13 | 1.296 | 0.02385 | -0.099 | 54.353
13.5 | 1.255 | 0.02547 | -0.1 | 49.256
14 | 1.204 | 0.02762 | -0.1 | 43.576
14.5 | 1.13 | 0.03381 | -0.099 | 33.433
15 | 0.945 | 0.08994 | -0.074 | 10.508
15.5 | 0.865 | 0.11159 | -0.061 | 7.753
16 | 0.8 | 0.1216 | -0.056 | 6.58

## 78. Re 5M Mach 0.25 (2)
BIGFOIL.COM POLAR EXPORT
NACA66-317
NACA66-317 |  |  |  | Cl Max: | 1.5545 | at alpha= | 19 | deg
XFOIL ncrit=9 |  |  |  | L/D Max: | 142.713 | at alpha= | 2 | deg
Re: | 5000000 |  |  | Cd Min: | 0.09536 | at alpha= | -20 | deg
Mach: | 0.25 |  |  | Cl=0 at alpha= | -2.5324 | deg
|  |  |  | @ Cl=0.1, Cd= | 0.0041712
|  |  |  | @ Cl=0.4, Cd= | 0.0036888
|  |  |  | @ Cl=0.6, Cd= | 0.0051174
alpha (deg) | Cl | Cd | Cm | Cl/Cd
-20 | -0.9949 | 0.09536 | -0.0874 | -10.4331
-19.5 | -1.0661 | 0.07319 | -0.1055 | -14.5662
-19 | -1.0614 | 0.06044 | -0.1204 | -17.5612
-18.5 | -1.0736 | 0.05179 | -0.1253 | -20.7299
-18 | -1.0985 | 0.04418 | -0.1261 | -24.8642
-17.5 | -1.108 | 0.03859 | -0.1254 | -28.7121
-17 | -1.09 | 0.03551 | -0.1243 | -30.6956
-16.5 | -1.0926 | 0.03122 | -0.1218 | -34.9968
-16 | -1.0747 | 0.02853 | -0.1197 | -37.6691
-15.5 | -1.0557 | 0.02611 | -0.1171 | -40.4328
-15 | -1.0387 | 0.02369 | -0.114 | -43.8455
-14.5 | -1.0233 | 0.02131 | -0.1103 | -48.0197
-14 | -0.9984 | 0.01959 | -0.1071 | -50.9648
-13.5 | -0.9679 | 0.01817 | -0.1042 | -53.2691
-13 | -0.9337 | 0.01703 | -0.1015 | -54.8268
-12.5 | -0.8947 | 0.01612 | -0.0993 | -55.5025
-12 | -0.8599 | 0.01505 | -0.0964 | -57.1362
-11.5 | -0.8226 | 0.01416 | -0.0938 | -58.0932
-11 | -0.7804 | 0.01346 | -0.0918 | -57.9792
-10.5 | -0.7386 | 0.01279 | -0.0896 | -57.7482
-9.5 | -0.6634 | 0.01118 | -0.0839 | -59.3381
-9 | -0.6206 | 0.01063 | -0.0818 | -58.3819
-8.5 | -0.5783 | 0.0101 | -0.0795 | -57.2574
-8 | -0.5354 | 0.00964 | -0.0772 | -55.5394
-7.5 | -0.4934 | 0.00921 | -0.0747 | -53.5722
-7 | -0.4553 | 0.00875 | -0.0714 | -52.0343
-6.5 | -0.4167 | 0.0084 | -0.068 | -49.6071
-6 | -0.3673 | 0.00811 | -0.0668 | -45.2898
-5.5 | -0.3158 | 0.00785 | -0.066 | -40.2293
-5 | -0.2636 | 0.00759 | -0.0654 | -34.7299
-4.5 | -0.2104 | 0.00734 | -0.0649 | -28.6649
-4 | -0.1556 | 0.00715 | -0.0648 | -21.7622
-3.5 | -0.1004 | 0.00693 | -0.0649 | -14.4877
-3 | -0.0462 | 0.00658 | -0.0647 | -7.0213
-2.5 | 0.0032 | 0.00592 | -0.0639 | 0.54054
-2 | 0.052 | 0.00503 | -0.0633 | 10.338
-1.5 | 0.1051 | 0.00408 | -0.0636 | 25.7598
-1 | 0.1648 | 0.00362 | -0.0648 | 45.5249
-0.5 | 0.2264 | 0.00365 | -0.066 | 62.0274
0 | 0.2889 | 0.00364 | -0.0674 | 79.3681
0.5 | 0.3517 | 0.00365 | -0.0689 | 96.3562
1 | 0.4139 | 0.0037 | -0.0702 | 111.8649
1.5 | 0.4755 | 0.00371 | -0.0715 | 128.1671
2 | 0.5366 | 0.00376 | -0.0726 | 142.7128
2.5 | 0.5804 | 0.00449 | -0.0703 | 129.265
3 | 0.6132 | 0.00554 | -0.066 | 110.6859
3.5 | 0.6384 | 0.00657 | -0.0601 | 97.1689
4 | 0.6493 | 0.0075 | -0.0513 | 86.5733
4.5 | 0.6654 | 0.00853 | -0.0439 | 78.007
5 | 0.6886 | 0.00956 | -0.0382 | 72.0293
5.5 | 0.7237 | 0.01033 | -0.0348 | 70.0581
6 | 0.7655 | 0.01092 | -0.0327 | 70.1007
6.5 | 0.8069 | 0.01157 | -0.0305 | 69.7407
7 | 0.8498 | 0.0122 | -0.0286 | 69.6557
7.5 | 0.8915 | 0.01291 | -0.0266 | 69.055
8 | 0.9316 | 0.01371 | -0.0243 | 67.9504
8.5 | 0.9735 | 0.01446 | -0.0224 | 67.3237
9 | 1.0138 | 0.01531 | -0.0204 | 66.2182
9.5 | 1.0514 | 0.01633 | -0.0179 | 64.3846
10 | 1.091 | 0.01728 | -0.0159 | 63.1366
10.5 | 1.1293 | 0.01834 | -0.0137 | 61.5758
11 | 1.1677 | 0.01942 | -0.0116 | 60.1287
11.5 | 1.2032 | 0.02072 | -0.0092 | 58.0695
12 | 1.2349 | 0.02228 | -0.0065 | 55.4264
12.5 | 1.2706 | 0.02368 | -0.0043 | 53.6571
13 | 1.3049 | 0.02521 | -0.0021 | 51.7612
13.5 | 1.3374 | 0.02692 | 0.0001 | 49.6805
14 | 1.3693 | 0.02874 | 0.0023 | 47.6444
14.5 | 1.3986 | 0.03081 | 0.0046 | 45.3944
15 | 1.4241 | 0.03325 | 0.007 | 42.8301
15.5 | 1.4426 | 0.0363 | 0.0096 | 39.741
16.5 | 1.489 | 0.04216 | 0.0133 | 35.3178
17 | 1.5106 | 0.04542 | 0.0149 | 33.2585
18 | 1.5393 | 0.05379 | 0.0173 | 28.6168
19 | 1.5545 | 0.06439 | 0.018 | 24.1419

## 79. Re 5M Mach 0.50 (1)
BIGFOIL.COM POLAR EXPORT
NACA66-317
NACA66-317 |  |  |  | Cl Max: | 1.277 | at alpha= | 20 | deg
JavaFoil+Calcfoil stall+Eppler ext transition |  |  |  | L/D Max: | 163.055 | at alpha= | 2.5 | deg
Re: | 5000000 |  |  | Cd Min: | 0.00381 | at alpha= | -2 | deg
Mach: | 0.5 |  |  | Cl=0 at alpha= | -2.6929 | deg
|  |  |  | @ Cl=0.1, Cd= | 0.0038118
|  |  |  | @ Cl=0.4, Cd= | 0.0040254
|  |  |  | @ Cl=0.6, Cd= | 0.00422
alpha (deg) | Cl | Cd | Cm | Cl/Cd
-20 | -0.968 | 0.16256 | -0.013 | -5.957
-19.5 | -0.941 | 0.15303 | -0.014 | -6.148
-19 | -0.913 | 0.14769 | -0.014 | -6.185
-18.5 | -0.889 | 0.14557 | -0.016 | -6.104
-18 | -0.858 | 0.14162 | -0.015 | -6.056
-17.5 | -0.829 | 0.13512 | -0.016 | -6.138
-17 | -0.802 | 0.1307 | -0.016 | -6.134
-16.5 | -0.776 | 0.13005 | -0.018 | -5.968
-16 | -0.747 | 0.1237 | -0.018 | -6.039
-15.5 | -0.718 | 0.11581 | -0.018 | -6.197
-15 | -0.69 | 0.11569 | -0.019 | -5.966
-14.5 | -0.663 | 0.10857 | -0.019 | -6.103
-14 | -0.635 | 0.10507 | -0.02 | -6.044
-13.5 | -0.607 | 0.09949 | -0.02 | -6.099
-13 | -0.579 | 0.09193 | -0.021 | -6.295
-12.5 | -0.552 | 0.08302 | -0.022 | -6.644
-12 | -0.524 | 0.07676 | -0.023 | -6.827
-11.5 | -0.497 | 0.07151 | -0.024 | -6.947
-11 | -0.477 | 0.06061 | -0.031 | -7.871
-10.5 | -0.439 | 0.0772 | -0.023 | -5.684
-10 | -0.411 | 0.06647 | -0.024 | -6.183
-9.5 | -0.383 | 0.06041 | -0.025 | -6.345
-9 | -0.424 | 0.01493 | -0.051 | -28.382
-8.5 | -0.508 | 0.05166 | -0.028 | -9.83
-8 | -0.616 | 0.01247 | -0.055 | -49.412
-7.5 | -0.59 | 0.01179 | -0.057 | -50.01
-7 | -0.548 | 0.01105 | -0.058 | -49.578
-6.5 | -0.497 | 0.01046 | -0.06 | -47.513
-6 | -0.44 | 0.0099 | -0.061 | -44.445
-5.5 | -0.379 | 0.0094 | -0.063 | -40.316
-5 | -0.315 | 0.00898 | -0.064 | -35.076
-4.5 | -0.249 | 0.00862 | -0.066 | -28.847
-4 | -0.181 | 0.00828 | -0.067 | -21.878
-3.5 | -0.113 | 0.00799 | -0.069 | -14.097
-3 | -0.043 | 0.00773 | -0.07 | -5.598
-2.5 | 0.027 | 0.00748 | -0.072 | 3.566
-2 | 0.099 | 0.00381 | -0.074 | 25.867
-1.5 | 0.17 | 0.00394 | -0.076 | 43.244
-1 | 0.242 | 0.00396 | -0.077 | 61.036
-0.5 | 0.313 | 0.00398 | -0.079 | 78.733
0 | 0.385 | 0.00399 | -0.08 | 96.466
0.5 | 0.457 | 0.00416 | -0.082 | 109.711
1 | 0.528 | 0.00415 | -0.083 | 127.28
1.5 | 0.6 | 0.00422 | -0.085 | 141.987
2 | 0.671 | 0.00435 | -0.086 | 154.231
2.5 | 0.737 | 0.00452 | -0.088 | 163.055
3 | 0.798 | 0.00626 | -0.088 | 127.637
3.5 | 0.858 | 0.01104 | -0.089 | 77.782
4 | 0.922 | 0.01162 | -0.09 | 79.303
4.5 | 0.983 | 0.0122 | -0.091 | 80.549
5 | 1.041 | 0.01282 | -0.093 | 81.196
5.5 | 1.095 | 0.01349 | -0.094 | 81.138
6 | 1.14 | 0.01425 | -0.095 | 79.963
6.5 | 1.173 | 0.01508 | -0.096 | 77.785
7 | 1.189 | 0.01601 | -0.097 | 74.276
7.5 | 1.174 | 0.01718 | -0.099 | 68.356
8 | 1.081 | 0.01874 | -0.1 | 57.654
8.5 | 0.626 | 0.0574 | -0.048 | 10.9
9 | 0.788 | 0.02049 | -0.102 | 38.463
9.5 | 0.685 | 0.06145 | -0.058 | 11.148
10 | 0.708 | 0.06871 | -0.051 | 10.308
10.5 | 0.735 | 0.07918 | -0.05 | 9.283
11 | 0.914 | 0.02486 | -0.106 | 36.774
11.5 | 0.942 | 0.02715 | -0.106 | 34.703
12 | 0.819 | 0.0825 | -0.058 | 9.931
12.5 | 0.846 | 0.0927 | -0.057 | 9.122
13 | 0.875 | 0.09959 | -0.062 | 8.79
13.5 | 0.9 | 0.10013 | -0.059 | 8.989
14 | 0.927 | 0.10521 | -0.06 | 8.812
14.5 | 0.959 | 0.11113 | -0.067 | 8.631
15 | 0.983 | 0.11706 | -0.064 | 8.395
15.5 | 1.01 | 0.12074 | -0.065 | 8.366
16 | 1.042 | 0.12405 | -0.071 | 8.402
16.5 | 1.075 | 0.12937 | -0.076 | 8.306
17 | 1.093 | 0.13044 | -0.071 | 8.38
17.5 | 1.122 | 0.13771 | -0.073 | 8.149
18 | 1.163 | 0.13563 | -0.082 | 8.573
18.5 | 1.182 | 0.1541 | -0.079 | 7.669
19 | 1.203 | 0.14851 | -0.076 | 8.099
19.5 | 1.234 | 0.15528 | -0.08 | 7.945
20 | 1.277 | 0.15038 | -0.088 | 8.492

## 80. Re 5M Mach 0.50 (2)
BIGFOIL.COM POLAR EXPORT
NACA66-317
NACA66-317 |  |  |  | Cl Max: | 1.1239 | at alpha= | 12 | deg
XFOIL ncrit=9 |  |  |  | L/D Max: | 153.819 | at alpha= | 2.5 | deg
Re: | 5000000 |  |  | Cd Min: | 0.17872 | at alpha= | 17 | deg
Mach: | 0.5 |  |  | Cl=0 at alpha= | -2.7411 | deg
|  |  |  | @ Cl=0.1, Cd= | 0.0047873
|  |  |  | @ Cl=0.4, Cd= | 0.0038643
|  |  |  | @ Cl=0.6, Cd= | 0.0039853
alpha (deg) | Cl | Cd | Cm | Cl/Cd
-15 | -0.3334 | 0.12649 | -0.1018 | -2.6358
-14.5 | -0.3421 | 0.11482 | -0.108 | -2.9794
-14 | -0.3594 | 0.10239 | -0.115 | -3.5101
-13.5 | -0.38 | 0.08998 | -0.1222 | -4.2232
-12.5 | -0.4325 | 0.0623 | -0.1398 | -6.9422
-12 | -0.4716 | 0.05026 | -0.147 | -9.3832
-11.5 | -0.5023 | 0.04177 | -0.1489 | -12.0254
-11 | -0.5344 | 0.03465 | -0.147 | -15.4228
-10.5 | -0.5689 | 0.02815 | -0.1423 | -20.2096
-10 | -0.5943 | 0.0224 | -0.1354 | -26.5312
-9.5 | -0.5936 | 0.01824 | -0.1284 | -32.5439
-9 | -0.5671 | 0.01596 | -0.1226 | -35.5326
-8.5 | -0.5333 | 0.01433 | -0.1172 | -37.2156
-8 | -0.4967 | 0.01296 | -0.1122 | -38.3256
-7.5 | -0.4568 | 0.01184 | -0.1076 | -38.5811
-7 | -0.4106 | 0.01102 | -0.1038 | -37.2595
-6.5 | -0.3647 | 0.01026 | -0.1 | -35.5458
-6 | -0.319 | 0.00957 | -0.0964 | -33.3333
-5.5 | -0.2708 | 0.00903 | -0.0931 | -29.9889
-5 | -0.2216 | 0.00854 | -0.0901 | -25.9485
-4.5 | -0.1752 | 0.00805 | -0.0867 | -21.764
-4 | -0.1365 | 0.00771 | -0.0816 | -17.7043
-3.5 | -0.0832 | 0.00744 | -0.0794 | -11.1828
-3 | -0.0263 | 0.00717 | -0.078 | -3.6681
-2.5 | 0.0245 | 0.00667 | -0.0758 | 3.6732
-2 | 0.0647 | 0.00561 | -0.072 | 11.533
-1.5 | 0.1149 | 0.00444 | -0.0705 | 25.8784
-1 | 0.1801 | 0.00383 | -0.0714 | 47.0235
-0.5 | 0.2511 | 0.00388 | -0.073 | 64.7165
0 | 0.3231 | 0.00385 | -0.0747 | 83.9221
0.5 | 0.3949 | 0.00386 | -0.0763 | 102.3057
1 | 0.4656 | 0.00392 | -0.0777 | 118.7755
1.5 | 0.5369 | 0.00394 | -0.0791 | 136.269
2 | 0.6066 | 0.00399 | -0.0801 | 152.0301
2.5 | 0.6645 | 0.00432 | -0.0787 | 153.8194
3 | 0.6566 | 0.00579 | -0.0645 | 113.4024
3.5 | 0.648 | 0.00708 | -0.0507 | 91.5254
4 | 0.6407 | 0.00894 | -0.0385 | 71.6667
4.5 | 0.6416 | 0.01102 | -0.0287 | 58.2214
5 | 0.6581 | 0.01286 | -0.0216 | 51.1742
5.5 | 0.701 | 0.0139 | -0.0185 | 50.4317
6 | 0.7477 | 0.01487 | -0.0158 | 50.2824
6.5 | 0.7948 | 0.01586 | -0.0131 | 50.1135
7 | 0.8421 | 0.01691 | -0.0104 | 49.7989
7.5 | 0.8858 | 0.01819 | -0.0071 | 48.6971
8 | 0.9335 | 0.01939 | -0.0043 | 48.1434
8.5 | 0.9769 | 0.02086 | -0.0009 | 46.8313
9 | 1.0154 | 0.02268 | 0.0031 | 44.7707
9.5 | 1.0537 | 0.02462 | 0.0071 | 42.7985
10 | 1.0851 | 0.02708 | 0.0116 | 40.0702
10.5 | 1.1078 | 0.03019 | 0.0165 | 36.6943
11 | 1.1216 | 0.03411 | 0.0217 | 32.8819
12 | 1.1239 | 0.04488 | 0.0305 | 25.0423
12.5 | 1.0925 | 0.0539 | 0.033 | 20.269
13 | 1.0606 | 0.0642 | 0.0325 | 16.5202
13.5 | 1.0275 | 0.07603 | 0.0288 | 13.5144
14 | 0.9948 | 0.08927 | 0.0222 | 11.1437
14.5 | 0.963 | 0.10393 | 0.013 | 9.2659
15 | 0.9377 | 0.11887 | 0.0029 | 7.8884
15.5 | 0.9143 | 0.13436 | -0.0075 | 6.8049
16 | 0.8905 | 0.15012 | -0.0174 | 5.9319
16.5 | 0.8786 | 0.16405 | -0.0263 | 5.3557
17 | 0.8658 | 0.17872 | -0.0358 | 4.8444

## 81. Re 6M Mach 0.00 (1)
BIGFOIL.COM POLAR EXPORT
NACA66-317
NACA66-317 |  |  |  | Cl Max: | 1.439 | at alpha= | 12.5 | deg
JavaFoil+Calcfoil stall+Eppler ext transition |  |  |  | L/D Max: | 148.177 | at alpha= | 2 | deg
Re: | 6000000 |  |  | Cd Min: | 0.00367 | at alpha= | -1.5 | deg
Mach: | 0 |  |  | Cl=0 at alpha= | -2.6885 | deg
|  |  |  | @ Cl=0.1, Cd= | 0.0036855
|  |  |  | @ Cl=0.4, Cd= | 0.0037032
|  |  |  | @ Cl=0.6, Cd= | 0.0043515
alpha (deg) | Cl | Cd | Cm | Cl/Cd
-20 | -0.825 | 0.15304 | -0.011 | -5.392
-19.5 | -0.845 | 0.14403 | -0.012 | -5.869
-19 | -0.859 | 0.13646 | -0.013 | -6.291
-18.5 | -0.884 | 0.1145 | -0.015 | -7.717
-18 | -0.893 | 0.10934 | -0.016 | -8.169
-17.5 | -0.914 | 0.09331 | -0.018 | -9.794
-17 | -1.022 | 0.03172 | -0.024 | -32.216
-16.5 | -1.028 | 0.02955 | -0.026 | -34.798
-16 | -1.041 | 0.02447 | -0.027 | -42.534
-15.5 | -1.044 | 0.02205 | -0.029 | -47.348
-15 | -1.042 | 0.02007 | -0.03 | -51.931
-14.5 | -1.036 | 0.01862 | -0.031 | -55.663
-14 | -1.026 | 0.01737 | -0.032 | -59.082
-13.5 | -1.012 | 0.01622 | -0.034 | -62.422
-13 | -0.994 | 0.01521 | -0.035 | -65.385
-12.5 | -0.972 | 0.01435 | -0.036 | -67.757
-12 | -0.946 | 0.01373 | -0.038 | -68.884
-11.5 | -0.916 | 0.01303 | -0.039 | -70.318
-11 | -0.882 | 0.01238 | -0.04 | -71.249
-10.5 | -0.844 | 0.0118 | -0.042 | -71.488
-10 | -0.802 | 0.01125 | -0.043 | -71.308
-9.5 | -0.758 | 0.01077 | -0.044 | -70.373
-9 | -0.712 | 0.01029 | -0.046 | -69.16
-8.5 | -0.663 | 0.00985 | -0.047 | -67.357
-8 | -0.613 | 0.00945 | -0.048 | -64.844
-7.5 | -0.56 | 0.00907 | -0.05 | -61.764
-7 | -0.506 | 0.00872 | -0.051 | -58.103
-6.5 | -0.451 | 0.00841 | -0.052 | -53.646
-6 | -0.395 | 0.00808 | -0.054 | -48.858
-5.5 | -0.337 | 0.00782 | -0.055 | -43.112
-5 | -0.278 | 0.00756 | -0.056 | -36.859
-4.5 | -0.219 | 0.00733 | -0.057 | -29.888
-4 | -0.159 | 0.00711 | -0.059 | -22.409
-3.5 | -0.099 | 0.00694 | -0.06 | -14.23
-3 | -0.038 | 0.00674 | -0.061 | -5.615
-2.5 | 0.023 | 0.00657 | -0.063 | 3.554
-2 | 0.086 | 0.00369 | -0.065 | 23.17
-1.5 | 0.148 | 0.00367 | -0.066 | 40.156
-1 | 0.21 | 0.00368 | -0.067 | 56.919
-0.5 | 0.271 | 0.00367 | -0.068 | 73.976
0 | 0.334 | 0.00369 | -0.07 | 90.493
0.5 | 0.395 | 0.0037 | -0.071 | 106.997
1 | 0.457 | 0.00374 | -0.072 | 122.39
1.5 | 0.519 | 0.00384 | -0.073 | 135.304
2 | 0.581 | 0.00392 | -0.075 | 148.177
2.5 | 0.64 | 0.00526 | -0.076 | 121.718
3 | 0.7 | 0.00588 | -0.077 | 119.167
3.5 | 0.757 | 0.00551 | -0.078 | 137.531
4 | 0.812 | 0.00932 | -0.079 | 87.091
4.5 | 0.869 | 0.00966 | -0.08 | 89.933
5 | 0.924 | 0.01006 | -0.081 | 91.838
5.5 | 0.979 | 0.01045 | -0.082 | 93.708
6 | 1.031 | 0.01087 | -0.083 | 94.891
6.5 | 1.081 | 0.01126 | -0.084 | 95.992
7 | 1.129 | 0.01172 | -0.085 | 96.316
7.5 | 1.174 | 0.0122 | -0.086 | 96.287
8 | 1.217 | 0.01269 | -0.087 | 95.922
8.5 | 1.256 | 0.01318 | -0.088 | 95.305
9 | 1.292 | 0.01373 | -0.089 | 94.105
9.5 | 1.325 | 0.01434 | -0.09 | 92.429
10 | 1.354 | 0.01503 | -0.091 | 90.091
10.5 | 1.379 | 0.01575 | -0.092 | 87.567
11 | 1.4 | 0.01648 | -0.093 | 84.951
11.5 | 1.417 | 0.01733 | -0.094 | 81.768
12 | 1.43 | 0.01812 | -0.095 | 78.942
12.5 | 1.439 | 0.01906 | -0.096 | 75.506
13 | 1.439 | 0.01998 | -0.097 | 72.037
13.5 | 1.434 | 0.02118 | -0.097 | 67.693
14 | 1.424 | 0.02224 | -0.098 | 64.033
14.5 | 1.41 | 0.02354 | -0.099 | 59.904
15 | 1.392 | 0.02486 | -0.1 | 55.988
15.5 | 1.37 | 0.02653 | -0.1 | 51.646
16 | 1.345 | 0.02822 | -0.101 | 47.651
16.5 | 1.316 | 0.03032 | -0.101 | 43.4
17 | 1.283 | 0.03323 | -0.101 | 38.626
17.5 | 1.249 | 0.03607 | -0.102 | 34.627

## 82. Re 6M Mach 0.00 (2)
BIGFOIL.COM POLAR EXPORT
NACA66-317
NACA66-317 |  |  |  | Cl Max: | 1.666 | at alpha= | 20 | deg
XFOIL ncrit=9 |  |  |  | L/D Max: | 143.573 | at alpha= | 2 | deg
Re: | 6000000 |  |  | Cd Min: | 0.0494 | at alpha= | 20 | deg
Mach: | 0 |  |  | Cl=0 at alpha= | -2.5334 | deg
|  |  |  | @ Cl=0.1, Cd= | 0.0043029
|  |  |  | @ Cl=0.4, Cd= | 0.0034493
|  |  |  | @ Cl=0.6, Cd= | 0.0059856
alpha (deg) | Cl | Cd | Cm | Cl/Cd
-20 | -1.4001 | 0.03405 | -0.0939 | -41.1189
-19.5 | -1.3271 | 0.03085 | -0.1049 | -43.0178
-19 | -1.294 | 0.02873 | -0.1063 | -45.04
-18.5 | -1.2703 | 0.02717 | -0.1047 | -46.7538
-18 | -1.254 | 0.02504 | -0.1025 | -50.0799
-17.5 | -1.2291 | 0.0235 | -0.1008 | -52.3021
-17 | -1.1978 | 0.02236 | -0.0996 | -53.5689
-16.5 | -1.1754 | 0.02071 | -0.0973 | -56.7552
-16 | -1.1427 | 0.01973 | -0.0959 | -57.9169
-15.5 | -1.1129 | 0.01857 | -0.0941 | -59.93
-15 | -1.0851 | 0.01735 | -0.0918 | -62.5418
-14.5 | -1.0544 | 0.01628 | -0.0897 | -64.7666
-14 | -1.0208 | 0.01539 | -0.0878 | -66.3288
-13.5 | -0.9859 | 0.01456 | -0.086 | -67.7129
-13 | -0.949 | 0.01386 | -0.0843 | -68.4704
-12.5 | -0.9105 | 0.01323 | -0.0828 | -68.8209
-12 | -0.8734 | 0.01256 | -0.0809 | -69.5382
-11.5 | -0.8341 | 0.01199 | -0.0792 | -69.5663
-11 | -0.7933 | 0.01147 | -0.0777 | -69.163
-10.5 | -0.7531 | 0.01099 | -0.076 | -68.5259
-10 | -0.7166 | 0.01034 | -0.0736 | -69.3037
-9.5 | -0.6769 | 0.00984 | -0.0716 | -68.7907
-9 | -0.6369 | 0.00942 | -0.0696 | -67.6115
-8.5 | -0.599 | 0.00902 | -0.067 | -66.408
-8 | -0.5633 | 0.00876 | -0.0637 | -64.3037
-7.5 | -0.5165 | 0.00846 | -0.0627 | -61.052
-7 | -0.4682 | 0.00817 | -0.0619 | -57.3072
-6.5 | -0.4196 | 0.00785 | -0.0612 | -53.4522
-6 | -0.3686 | 0.0076 | -0.0609 | -48.5
-5.5 | -0.3163 | 0.00738 | -0.0609 | -42.8591
-5 | -0.2636 | 0.00717 | -0.0609 | -36.7643
-4.5 | -0.2106 | 0.00696 | -0.061 | -30.2586
-4 | -0.1559 | 0.00676 | -0.0614 | -23.0621
-3.5 | -0.1009 | 0.00655 | -0.0618 | -15.4046
-3 | -0.0475 | 0.00621 | -0.062 | -7.649
-2.5 | 0.0034 | 0.00567 | -0.0619 | 0.59965
-2 | 0.0541 | 0.00498 | -0.0618 | 10.8635
-1.5 | 0.1063 | 0.00421 | -0.0622 | 25.2494
-1 | 0.1609 | 0.00344 | -0.063 | 46.7733
-0.5 | 0.2212 | 0.0034 | -0.0645 | 65.0588
0 | 0.2817 | 0.00341 | -0.0659 | 82.61
0.5 | 0.3415 | 0.00341 | -0.0672 | 100.1466
1 | 0.401 | 0.00345 | -0.0685 | 116.2319
1.5 | 0.4609 | 0.0035 | -0.0698 | 131.6857
2 | 0.5183 | 0.00361 | -0.0706 | 143.5734
2.5 | 0.5519 | 0.00479 | -0.0669 | 115.2192
3 | 0.589 | 0.00568 | -0.0639 | 103.6972
3.5 | 0.6214 | 0.00658 | -0.0599 | 94.4377
4 | 0.6544 | 0.00733 | -0.0561 | 89.2769
4.5 | 0.6765 | 0.00802 | -0.0499 | 84.3516
5 | 0.7027 | 0.00879 | -0.0448 | 79.9431
5.5 | 0.7405 | 0.00932 | -0.0421 | 79.4528
6 | 0.7817 | 0.00977 | -0.0401 | 80.0102
6.5 | 0.8223 | 0.01027 | -0.0381 | 80.0682
7 | 0.8642 | 0.01074 | -0.0364 | 80.4655
7.5 | 0.904 | 0.01132 | -0.0345 | 79.8587
8 | 0.9442 | 0.01192 | -0.0327 | 79.2114
8.5 | 0.9849 | 0.01252 | -0.031 | 78.6661
9 | 1.0238 | 0.01321 | -0.0292 | 77.5019
9.5 | 1.0616 | 0.01397 | -0.0273 | 75.9914
10 | 1.0998 | 0.01473 | -0.0255 | 74.664
10.5 | 1.1378 | 0.01553 | -0.0238 | 73.2646
11 | 1.1757 | 0.01635 | -0.0222 | 71.9083
11.5 | 1.2103 | 0.01735 | -0.0202 | 69.7579
12.5 | 1.2785 | 0.0195 | -0.0164 | 65.5641
13 | 1.3136 | 0.02056 | -0.0148 | 63.8911
13.5 | 1.3472 | 0.02174 | -0.0132 | 61.9687
14 | 1.3796 | 0.02302 | -0.0115 | 59.9305
14.5 | 1.4119 | 0.02434 | -0.0099 | 58.0074
15 | 1.4402 | 0.02596 | -0.0081 | 55.4777
15.5 | 1.4695 | 0.02756 | -0.0065 | 53.32
16 | 1.4944 | 0.02953 | -0.0046 | 50.6062
16.5 | 1.5206 | 0.03146 | -0.003 | 48.3344
17.5 | 1.5725 | 0.03551 | -0.0004 | 44.2833
18 | 1.5952 | 0.03788 | 0.0009 | 42.1119
18.5 | 1.6173 | 0.04037 | 0.0021 | 40.0619
19 | 1.6368 | 0.04302 | 0.0033 | 38.0474
19.5 | 1.6509 | 0.04592 | 0.005 | 35.9517
20 | 1.666 | 0.0494 | 0.0057 | 33.7247

## 83. Re 6M Mach 0.10 (1)
BIGFOIL.COM POLAR EXPORT
NACA66-317
NACA66-317 |  |  |  | Cl Max: | 1.428 | at alpha= | 12.5 | deg
JavaFoil+Calcfoil stall+Eppler ext transition |  |  |  | L/D Max: | 148.019 | at alpha= | 2 | deg
Re: | 6000000 |  |  | Cd Min: | 0.00366 | at alpha= | -1.5 | deg
Mach: | 0.1 |  |  | Cl=0 at alpha= | -2.6885 | deg
|  |  |  | @ Cl=0.1, Cd= | 0.003691
|  |  |  | @ Cl=0.4, Cd= | 0.0037409
|  |  |  | @ Cl=0.6, Cd= | 0.0043161
alpha (deg) | Cl | Cd | Cm | Cl/Cd
-20 | -0.777 | 0.15778 | -0.01 | -4.927
-19.5 | -0.801 | 0.14891 | -0.011 | -5.377
-19 | -0.817 | 0.14089 | -0.012 | -5.8
-18.5 | -0.832 | 0.13341 | -0.013 | -6.236
-18 | -0.85 | 0.12109 | -0.015 | -7.019
-17.5 | -0.868 | 0.10814 | -0.017 | -8.028
-17 | -0.883 | 0.09765 | -0.018 | -9.043
-16.5 | -0.948 | 0.05336 | -0.023 | -17.775
-16 | -1.011 | 0.02705 | -0.027 | -37.375
-15.5 | -1.021 | 0.02322 | -0.029 | -43.985
-15 | -1.024 | 0.02097 | -0.03 | -48.817
-14.5 | -1.022 | 0.01915 | -0.031 | -53.359
-14 | -1.015 | 0.01776 | -0.033 | -57.128
-13.5 | -1.003 | 0.01664 | -0.034 | -60.287
-13 | -0.987 | 0.01557 | -0.035 | -63.428
-12.5 | -0.967 | 0.01456 | -0.037 | -66.436
-12 | -0.943 | 0.01392 | -0.038 | -67.745
-11.5 | -0.914 | 0.0132 | -0.039 | -69.282
-11 | -0.882 | 0.01255 | -0.04 | -70.271
-10.5 | -0.844 | 0.01194 | -0.042 | -70.649
-10 | -0.803 | 0.01136 | -0.043 | -70.672
-9.5 | -0.759 | 0.01087 | -0.044 | -69.834
-9 | -0.713 | 0.01035 | -0.046 | -68.924
-8.5 | -0.665 | 0.00991 | -0.047 | -67.131
-8 | -0.615 | 0.0095 | -0.048 | -64.687
-7.5 | -0.562 | 0.00914 | -0.05 | -61.521
-7 | -0.508 | 0.00878 | -0.051 | -57.91
-6.5 | -0.453 | 0.00845 | -0.052 | -53.602
-6 | -0.396 | 0.00812 | -0.054 | -48.78
-5.5 | -0.338 | 0.00786 | -0.055 | -43.08
-5 | -0.28 | 0.00759 | -0.056 | -36.871
-4.5 | -0.22 | 0.00736 | -0.058 | -29.921
-4 | -0.16 | 0.00715 | -0.059 | -22.384
-3.5 | -0.099 | 0.00696 | -0.06 | -14.257
-3 | -0.038 | 0.00676 | -0.062 | -5.628
-2.5 | 0.023 | 0.00658 | -0.063 | 3.564
-2 | 0.086 | 0.0037 | -0.065 | 23.267
-1.5 | 0.148 | 0.00366 | -0.066 | 40.536
-1 | 0.211 | 0.00366 | -0.067 | 57.537
-0.5 | 0.273 | 0.00372 | -0.069 | 73.372
0 | 0.335 | 0.0037 | -0.07 | 90.557
0.5 | 0.397 | 0.00374 | -0.071 | 106.237
1 | 0.46 | 0.00376 | -0.073 | 122.357
1.5 | 0.522 | 0.00382 | -0.074 | 136.691
2 | 0.584 | 0.00395 | -0.075 | 148.019
2.5 | 0.643 | 0.0053 | -0.076 | 121.369
3 | 0.704 | 0.0059 | -0.077 | 119.273
3.5 | 0.761 | 0.00553 | -0.078 | 137.551
4 | 0.815 | 0.00936 | -0.079 | 87.081
4.5 | 0.872 | 0.00974 | -0.08 | 89.574
5 | 0.928 | 0.01012 | -0.081 | 91.731
5.5 | 0.983 | 0.01054 | -0.083 | 93.274
6 | 1.035 | 0.01093 | -0.084 | 94.724
6.5 | 1.085 | 0.01137 | -0.085 | 95.435
7 | 1.133 | 0.01182 | -0.086 | 95.874
7.5 | 1.178 | 0.01231 | -0.087 | 95.686
8 | 1.22 | 0.01278 | -0.088 | 95.467
8.5 | 1.259 | 0.01331 | -0.089 | 94.545
9 | 1.294 | 0.01389 | -0.09 | 93.19
9.5 | 1.326 | 0.0145 | -0.091 | 91.415
10 | 1.354 | 0.0152 | -0.092 | 89.054
10.5 | 1.377 | 0.01593 | -0.093 | 86.422
11 | 1.396 | 0.01671 | -0.094 | 83.559
11.5 | 1.411 | 0.01767 | -0.094 | 79.835
12 | 1.422 | 0.01838 | -0.095 | 77.333
12.5 | 1.428 | 0.01937 | -0.096 | 73.705
13 | 1.425 | 0.02032 | -0.097 | 70.116
13.5 | 1.415 | 0.02167 | -0.098 | 65.321
14 | 1.401 | 0.02294 | -0.099 | 61.08
14.5 | 1.383 | 0.0241 | -0.099 | 57.392
15 | 1.36 | 0.02566 | -0.1 | 53.017
15.5 | 1.333 | 0.02744 | -0.1 | 48.586
16 | 1.303 | 0.0292 | -0.101 | 44.624
16.5 | 1.268 | 0.0317 | -0.101 | 40.01
17 | 1.229 | 0.03535 | -0.101 | 34.765
17.5 | 1.188 | 0.03926 | -0.101 | 30.25

## 84. Re 6M Mach 0.10 (2)
BIGFOIL.COM POLAR EXPORT
NACA66-317
NACA66-317 |  |  |  | Cl Max: | 1.6338 | at alpha= | 19 | deg
XFOIL ncrit=9 |  |  |  | L/D Max: | 144.006 | at alpha= | 2 | deg
Re: | 6000000 |  |  | Cd Min: | 0.04516 | at alpha= | 19 | deg
Mach: | 0.1 |  |  | Cl=0 at alpha= | -2.5382 | deg
|  |  |  | @ Cl=0.1, Cd= | 0.0043301
|  |  |  | @ Cl=0.4, Cd= | 0.0034578
|  |  |  | @ Cl=0.6, Cd= | 0.0059258
alpha (deg) | Cl | Cd | Cm | Cl/Cd
-20 | -1.3913 | 0.03665 | -0.0972 | -37.9618
-19.5 | -1.3213 | 0.0329 | -0.1081 | -40.1611
-19 | -1.2884 | 0.03035 | -0.1101 | -42.4514
-18.5 | -1.2654 | 0.02861 | -0.1084 | -44.2293
-18 | -1.2513 | 0.02622 | -0.1061 | -47.7231
-17.5 | -1.2267 | 0.02455 | -0.1044 | -49.9674
-17 | -1.1954 | 0.0233 | -0.1031 | -51.3047
-16.5 | -1.1748 | 0.02147 | -0.1006 | -54.7182
-16 | -1.1431 | 0.02036 | -0.099 | -56.1444
-15.5 | -1.1099 | 0.01932 | -0.0974 | -57.4482
-15 | -1.0808 | 0.0181 | -0.0952 | -59.7127
-14.5 | -1.0538 | 0.01679 | -0.0926 | -62.7635
-14 | -1.0221 | 0.01576 | -0.0903 | -64.8541
-13.5 | -0.9867 | 0.0149 | -0.0884 | -66.2215
-13 | -0.9501 | 0.01415 | -0.0866 | -67.1449
-12.5 | -0.9116 | 0.01348 | -0.0849 | -67.6261
-12 | -0.8741 | 0.01279 | -0.0829 | -68.3425
-11.5 | -0.8348 | 0.01217 | -0.0812 | -68.5949
-11 | -0.7941 | 0.01164 | -0.0795 | -68.2216
-10.5 | -0.7535 | 0.01114 | -0.0778 | -67.6391
-10 | -0.7159 | 0.0105 | -0.0755 | -68.181
-9.5 | -0.6762 | 0.00996 | -0.0734 | -67.8916
-9 | -0.6358 | 0.00952 | -0.0713 | -66.7857
-8.5 | -0.5967 | 0.00911 | -0.0688 | -65.4995
-8 | -0.5611 | 0.0088 | -0.0655 | -63.7614
-7.5 | -0.5171 | 0.00851 | -0.0638 | -60.7638
-7 | -0.4686 | 0.00823 | -0.0629 | -56.938
-6.5 | -0.4205 | 0.00788 | -0.062 | -53.3629
-6 | -0.3695 | 0.00763 | -0.0616 | -48.4273
-5.5 | -0.3172 | 0.00741 | -0.0615 | -42.807
-5 | -0.2643 | 0.0072 | -0.0615 | -36.7083
-4.5 | -0.2112 | 0.00698 | -0.0615 | -30.2579
-4 | -0.1561 | 0.00678 | -0.0619 | -23.0236
-3.5 | -0.101 | 0.00656 | -0.0623 | -15.3963
-3 | -0.0472 | 0.00624 | -0.0625 | -7.5641
-2.5 | 0.0039 | 0.0057 | -0.0623 | 0.68421
-2 | 0.0545 | 0.005 | -0.0622 | 10.9
-1.5 | 0.1068 | 0.00423 | -0.0625 | 25.2482
-1 | 0.1616 | 0.00345 | -0.0633 | 46.8406
-0.5 | 0.2224 | 0.00341 | -0.0648 | 65.2199
0 | 0.2832 | 0.00342 | -0.0662 | 82.807
0.5 | 0.3434 | 0.00342 | -0.0676 | 100.4094
1 | 0.4033 | 0.00346 | -0.0688 | 116.5607
1.5 | 0.4635 | 0.00351 | -0.0701 | 132.0513
2 | 0.5213 | 0.00362 | -0.071 | 144.0055
2.5 | 0.5547 | 0.0048 | -0.0671 | 115.5625
3 | 0.5917 | 0.00568 | -0.064 | 104.1725
3.5 | 0.6231 | 0.00661 | -0.0598 | 94.2663
4 | 0.6545 | 0.00736 | -0.0556 | 88.9266
4.5 | 0.6748 | 0.00807 | -0.0489 | 83.6183
5 | 0.7012 | 0.00887 | -0.0438 | 79.053
5.5 | 0.7394 | 0.00941 | -0.0412 | 78.576
6 | 0.7807 | 0.00988 | -0.0392 | 79.0182
6.5 | 0.8214 | 0.01039 | -0.0371 | 79.0568
7 | 0.8639 | 0.01088 | -0.0355 | 79.4026
7.5 | 0.9039 | 0.01148 | -0.0335 | 78.7369
8 | 0.944 | 0.0121 | -0.0316 | 78.0165
8.5 | 0.9851 | 0.01272 | -0.03 | 77.445
9 | 1.0243 | 0.01342 | -0.0281 | 76.3264
9.5 | 1.0614 | 0.01425 | -0.026 | 74.4842
10 | 1.1011 | 0.01498 | -0.0243 | 73.5047
10.5 | 1.1388 | 0.01583 | -0.0225 | 71.9394
11 | 1.1766 | 0.01669 | -0.0208 | 70.4973
11.5 | 1.2114 | 0.01773 | -0.0187 | 68.3249
12 | 1.2452 | 0.01886 | -0.0166 | 66.0233
12.5 | 1.2807 | 0.01992 | -0.0149 | 64.2922
13 | 1.3151 | 0.02107 | -0.0131 | 62.4158
13.5 | 1.3494 | 0.02228 | -0.0115 | 60.5655
14 | 1.3817 | 0.02362 | -0.0097 | 58.497
14.5 | 1.4128 | 0.02509 | -0.0079 | 56.3093
15 | 1.4417 | 0.02675 | -0.006 | 53.8953
15.5 | 1.4691 | 0.02856 | -0.0041 | 51.4391
16 | 1.4954 | 0.03052 | -0.0023 | 48.9974
16.5 | 1.5229 | 0.03246 | -0.0008 | 46.9162
17 | 1.5483 | 0.0346 | 0.0007 | 44.7486
17.5 | 1.5725 | 0.03692 | 0.0021 | 42.5921
18 | 1.5962 | 0.03935 | 0.0034 | 40.5642
18.5 | 1.6165 | 0.0421 | 0.0046 | 38.3967
19 | 1.6338 | 0.04516 | 0.0059 | 36.178

## 85. Re 6M Mach 0.25 (1)
BIGFOIL.COM POLAR EXPORT
NACA66-317
NACA66-317 |  |  |  | Cl Max: | 1.357 | at alpha= | 11 | deg
JavaFoil+Calcfoil stall+Eppler ext transition |  |  |  | L/D Max: | 150.319 | at alpha= | 2 | deg
Re: | 6000000 |  |  | Cd Min: | 0.0037 | at alpha= | -1.5 | deg
Mach: | 0.25 |  |  | Cl=0 at alpha= | -2.6905 | deg
|  |  |  | @ Cl=0.1, Cd= | 0.0037325
|  |  |  | @ Cl=0.4, Cd= | 0.0037425
|  |  |  | @ Cl=0.6, Cd= | 0.00399
alpha (deg) | Cl | Cd | Cm | Cl/Cd
-18 | -0.551 | 0.14735 | -0.012 | -3.741
-17.5 | -0.594 | 0.13837 | -0.013 | -4.293
-17 | -0.633 | 0.13254 | -0.013 | -4.774
-16.5 | -0.669 | 0.1227 | -0.014 | -5.449
-16 | -0.7 | 0.11541 | -0.015 | -6.065
-15.5 | -0.728 | 0.10576 | -0.017 | -6.879
-15 | -0.752 | 0.09737 | -0.019 | -7.723
-14.5 | -0.773 | 0.08838 | -0.021 | -8.744
-14 | -0.891 | 0.02762 | -0.032 | -32.277
-13.5 | -0.924 | 0.01895 | -0.035 | -48.766
-13 | -0.928 | 0.01734 | -0.036 | -53.502
-12.5 | -0.924 | 0.01601 | -0.037 | -57.691
-12 | -0.913 | 0.01511 | -0.039 | -60.42
-11.5 | -0.895 | 0.01425 | -0.04 | -62.804
-11 | -0.872 | 0.0134 | -0.041 | -65.027
-10.5 | -0.84 | 0.01258 | -0.043 | -66.769
-10 | -0.804 | 0.01203 | -0.044 | -66.782
-9.5 | -0.764 | 0.01138 | -0.046 | -67.112
-9 | -0.72 | 0.01089 | -0.047 | -66.158
-8.5 | -0.674 | 0.01034 | -0.048 | -65.167
-8 | -0.625 | 0.00989 | -0.05 | -63.157
-7.5 | -0.573 | 0.00948 | -0.051 | -60.385
-7 | -0.519 | 0.0091 | -0.052 | -56.988
-6.5 | -0.463 | 0.00871 | -0.054 | -53.105
-6 | -0.405 | 0.00837 | -0.055 | -48.429
-5.5 | -0.347 | 0.00804 | -0.057 | -43.072
-5 | -0.287 | 0.00777 | -0.058 | -36.872
-4.5 | -0.226 | 0.00752 | -0.059 | -30.007
-4 | -0.164 | 0.0073 | -0.061 | -22.458
-3.5 | -0.102 | 0.00709 | -0.062 | -14.343
-3 | -0.039 | 0.00688 | -0.063 | -5.67
-2.5 | 0.024 | 0.00669 | -0.065 | 3.597
-2 | 0.088 | 0.00374 | -0.067 | 23.652
-1.5 | 0.152 | 0.0037 | -0.068 | 41.182
-1 | 0.216 | 0.00371 | -0.069 | 58.311
-0.5 | 0.28 | 0.00373 | -0.071 | 75.069
0 | 0.344 | 0.00376 | -0.072 | 91.741
0.5 | 0.408 | 0.00374 | -0.073 | 109.114
1 | 0.472 | 0.00376 | -0.075 | 125.658
1.5 | 0.536 | 0.00389 | -0.076 | 137.92
2 | 0.6 | 0.00399 | -0.077 | 150.319
2.5 | 0.661 | 0.00546 | -0.078 | 121.032
3 | 0.721 | 0.00545 | -0.079 | 132.177
3.5 | 0.777 | 0.0093 | -0.08 | 83.473
4 | 0.836 | 0.00967 | -0.081 | 86.428
4.5 | 0.894 | 0.01009 | -0.082 | 88.575
5 | 0.951 | 0.01049 | -0.084 | 90.585
5.5 | 1.006 | 0.01095 | -0.085 | 91.884
6 | 1.058 | 0.01138 | -0.086 | 92.967
6.5 | 1.107 | 0.01189 | -0.087 | 93.153
7 | 1.154 | 0.01236 | -0.088 | 93.354
7.5 | 1.197 | 0.01292 | -0.089 | 92.616
8 | 1.235 | 0.01346 | -0.09 | 91.781
8.5 | 1.27 | 0.01412 | -0.091 | 89.933
9 | 1.299 | 0.01474 | -0.092 | 88.131
9.5 | 1.323 | 0.01549 | -0.093 | 85.398
10 | 1.341 | 0.01634 | -0.094 | 82.063
10.5 | 1.352 | 0.01731 | -0.095 | 78.117
11 | 1.357 | 0.0182 | -0.096 | 74.57
11.5 | 1.355 | 0.01919 | -0.097 | 70.615
12 | 1.346 | 0.02049 | -0.098 | 65.679
12.5 | 1.329 | 0.02156 | -0.098 | 61.645
13 | 1.298 | 0.023 | -0.099 | 56.436
13.5 | 1.256 | 0.0245 | -0.1 | 51.292
14 | 1.206 | 0.02645 | -0.1 | 45.594
14.5 | 1.139 | 0.03123 | -0.1 | 36.463
15 | 1.049 | 0.04196 | -0.097 | 25.006
15.5 | 0.87 | 0.10666 | -0.065 | 8.159
16 | 0.802 | 0.11879 | -0.059 | 6.754

## 86. Re 6M Mach 0.25 (2)
BIGFOIL.COM POLAR EXPORT
NACA66-317
NACA66-317 |  |  |  | Cl Max: | 1.5859 | at alpha= | 19 | deg
XFOIL ncrit=9 |  |  |  | L/D Max: | 147.397 | at alpha= | 2 | deg
Re: | 6000000 |  |  | Cd Min: | 0.07121 | at alpha= | -20 | deg
Mach: | 0.25 |  |  | Cl=0 at alpha= | -2.5632 | deg
|  |  |  | @ Cl=0.1, Cd= | 0.0044464
|  |  |  | @ Cl=0.4, Cd= | 0.0034874
|  |  |  | @ Cl=0.6, Cd= | 0.005592
alpha (deg) | Cl | Cd | Cm | Cl/Cd
-20 | -1.1504 | 0.07121 | -0.1054 | -16.155
-19.5 | -1.1551 | 0.05782 | -0.1201 | -19.9775
-19 | -1.156 | 0.04926 | -0.1268 | -23.4673
-18.5 | -1.1504 | 0.04468 | -0.1266 | -25.7475
-18 | -1.1636 | 0.03875 | -0.126 | -30.0284
-17.5 | -1.1635 | 0.03434 | -0.1244 | -33.8818
-17 | -1.1411 | 0.03179 | -0.1228 | -35.8949
-16.5 | -1.14 | 0.02799 | -0.1198 | -40.7288
-16 | -1.1152 | 0.02593 | -0.1175 | -43.0081
-15.5 | -1.0926 | 0.02381 | -0.1148 | -45.8883
-15 | -1.0643 | 0.02214 | -0.1123 | -48.0714
-14.5 | -1.0376 | 0.02046 | -0.1093 | -50.7136
-14 | -1.0113 | 0.01881 | -0.1061 | -53.764
-13.5 | -0.9847 | 0.01725 | -0.1026 | -57.0841
-13 | -0.9522 | 0.01602 | -0.0996 | -59.4382
-12.5 | -0.9135 | 0.01514 | -0.0972 | -60.3369
-12 | -0.8772 | 0.01418 | -0.0945 | -61.8618
-11.5 | -0.8375 | 0.01337 | -0.0921 | -62.6402
-11 | -0.7957 | 0.01271 | -0.0899 | -62.6042
-10.5 | -0.7544 | 0.01206 | -0.0876 | -62.5539
-10 | -0.7121 | 0.01143 | -0.0854 | -62.301
-9.5 | -0.6714 | 0.01077 | -0.0829 | -62.3398
-9 | -0.6317 | 0.01013 | -0.0802 | -62.3593
-8.5 | -0.5897 | 0.00964 | -0.0777 | -61.1722
-8 | -0.5466 | 0.00919 | -0.0755 | -59.4777
-7.5 | -0.5051 | 0.00875 | -0.0728 | -57.7257
-7 | -0.4677 | 0.00845 | -0.0692 | -55.3491
-6.5 | -0.4225 | 0.00811 | -0.0671 | -52.0962
-6 | -0.3729 | 0.00781 | -0.0659 | -47.7465
-5.5 | -0.3209 | 0.00756 | -0.0652 | -42.4471
-5 | -0.2673 | 0.00736 | -0.0648 | -36.3179
-4.5 | -0.2131 | 0.00709 | -0.0645 | -30.0564
-4 | -0.1572 | 0.00688 | -0.0646 | -22.8488
-3.5 | -0.101 | 0.00665 | -0.0648 | -15.188
-3 | -0.0449 | 0.0064 | -0.065 | -7.0156
-2.5 | 0.0065 | 0.00584 | -0.0645 | 1.113
-2 | 0.0567 | 0.0051 | -0.064 | 11.1176
-1.5 | 0.1097 | 0.0043 | -0.0642 | 25.5116
-1 | 0.1656 | 0.00348 | -0.065 | 47.5862
-0.5 | 0.2286 | 0.00344 | -0.0665 | 66.4535
0 | 0.2915 | 0.00345 | -0.068 | 84.4928
0.5 | 0.3536 | 0.00345 | -0.0694 | 102.4928
1 | 0.4156 | 0.0035 | -0.0707 | 118.7429
1.5 | 0.4778 | 0.00354 | -0.072 | 134.9718
2 | 0.538 | 0.00365 | -0.0729 | 147.3973
2.5 | 0.5699 | 0.00485 | -0.0684 | 117.5052
3 | 0.6056 | 0.00573 | -0.0646 | 105.6894
3.5 | 0.6314 | 0.0067 | -0.0589 | 94.2388
4 | 0.6461 | 0.00751 | -0.0508 | 86.032
4.5 | 0.6669 | 0.00843 | -0.0442 | 79.1103
5 | 0.693 | 0.00937 | -0.039 | 73.9594
5.5 | 0.733 | 0.00998 | -0.0364 | 73.4469
6.5 | 0.8185 | 0.01112 | -0.0323 | 73.6061
7 | 0.8615 | 0.01171 | -0.0304 | 73.5696
7.5 | 0.9016 | 0.01245 | -0.0281 | 72.4177
8 | 0.9447 | 0.01312 | -0.0263 | 72.0046
8.5 | 0.9861 | 0.01388 | -0.0242 | 71.0447
9.5 | 1.065 | 0.01566 | -0.0197 | 68.0077
10 | 1.1051 | 0.01656 | -0.0177 | 66.7331
10.5 | 1.1439 | 0.01757 | -0.0155 | 65.1053
11 | 1.1817 | 0.01867 | -0.0133 | 63.2941
11.5 | 1.215 | 0.02004 | -0.0105 | 60.6287
12 | 1.2528 | 0.02124 | -0.0084 | 58.9831
12.5 | 1.2881 | 0.02262 | -0.0061 | 56.9452
13 | 1.3231 | 0.02407 | -0.0039 | 54.9688
13.5 | 1.3574 | 0.02564 | -0.0017 | 52.9407
14 | 1.3886 | 0.02746 | 0.0007 | 50.5681
14.5 | 1.4152 | 0.02965 | 0.0033 | 47.7302
15 | 1.4409 | 0.03202 | 0.0058 | 45
15.5 | 1.4698 | 0.03427 | 0.0079 | 42.8888
16 | 1.4941 | 0.03695 | 0.01 | 40.4357
17 | 1.541 | 0.04284 | 0.0137 | 35.9711
17.5 | 1.5597 | 0.0464 | 0.0153 | 33.6142
18.5 | 1.5834 | 0.05535 | 0.0176 | 28.607
19 | 1.5859 | 0.06117 | 0.018 | 25.9261
19.5 | 1.5844 | 0.0677 | 0.0177 | 23.4032

## 87. Re 6M Mach 0.50 (1)
BIGFOIL.COM POLAR EXPORT
NACA66-317
NACA66-317 |  |  |  | Cl Max: | 1.301 | at alpha= | 20 | deg
JavaFoil+Calcfoil stall+Eppler ext transition |  |  |  | L/D Max: | 158.104 | at alpha= | 2 | deg
Re: | 6000000 |  |  | Cd Min: | 0.00379 | at alpha= | -1 | deg
Mach: | 0.5 |  |  | Cl=0 at alpha= | -2.6929 | deg
|  |  |  | @ Cl=0.1, Cd= | 0.0038396
|  |  |  | @ Cl=0.4, Cd= | 0.0039263
|  |  |  | @ Cl=0.6, Cd= | 0.00412
alpha (deg) | Cl | Cd | Cm | Cl/Cd
-20 | -0.97 | 0.15579 | -0.013 | -6.226
-19.5 | -0.941 | 0.15113 | -0.014 | -6.228
-19 | -0.914 | 0.14483 | -0.014 | -6.309
-18.5 | -0.89 | 0.14257 | -0.016 | -6.242
-18 | -0.859 | 0.13954 | -0.016 | -6.155
-17.5 | -0.83 | 0.13246 | -0.016 | -6.264
-17 | -0.802 | 0.1282 | -0.017 | -6.256
-16.5 | -0.777 | 0.12769 | -0.018 | -6.084
-16 | -0.748 | 0.12069 | -0.018 | -6.194
-15.5 | -0.718 | 0.11361 | -0.018 | -6.318
-15 | -0.69 | 0.11258 | -0.019 | -6.132
-14.5 | -0.663 | 0.10638 | -0.019 | -6.23
-14 | -0.635 | 0.10292 | -0.02 | -6.171
-13.5 | -0.607 | 0.09773 | -0.021 | -6.211
-13 | -0.579 | 0.09045 | -0.021 | -6.405
-12.5 | -0.552 | 0.08165 | -0.022 | -6.76
-12 | -0.525 | 0.07536 | -0.024 | -6.973
-11.5 | -0.506 | 0.06356 | -0.03 | -7.962
-11 | -0.557 | 0.01721 | -0.046 | -32.335
-10.5 | -0.439 | 0.0756 | -0.023 | -5.805
-10 | -0.411 | 0.06624 | -0.024 | -6.207
-9.5 | -0.384 | 0.06004 | -0.026 | -6.39
-9 | -0.426 | 0.01407 | -0.052 | -30.256
-8.5 | -0.607 | 0.01323 | -0.053 | -45.918
-8 | -0.617 | 0.01206 | -0.055 | -51.132
-7.5 | -0.59 | 0.01138 | -0.057 | -51.847
-7 | -0.548 | 0.0107 | -0.058 | -51.257
-6.5 | -0.497 | 0.01011 | -0.06 | -49.173
-6 | -0.44 | 0.00959 | -0.061 | -45.906
-5.5 | -0.379 | 0.00911 | -0.063 | -41.615
-5 | -0.315 | 0.00867 | -0.064 | -36.368
-4.5 | -0.249 | 0.00833 | -0.066 | -29.894
-4 | -0.181 | 0.00802 | -0.067 | -22.619
-3.5 | -0.113 | 0.00772 | -0.069 | -14.612
-3 | -0.043 | 0.00746 | -0.07 | -5.803
-2.5 | 0.027 | 0.00724 | -0.072 | 3.686
-2 | 0.099 | 0.00384 | -0.075 | 25.737
-1.5 | 0.17 | 0.00381 | -0.076 | 44.737
-1 | 0.242 | 0.00379 | -0.078 | 63.744
-0.5 | 0.313 | 0.00393 | -0.079 | 79.806
0 | 0.385 | 0.00392 | -0.08 | 98.333
0.5 | 0.457 | 0.00395 | -0.082 | 115.713
1 | 0.528 | 0.004 | -0.083 | 132.052
1.5 | 0.6 | 0.00412 | -0.085 | 145.589
2 | 0.669 | 0.00423 | -0.086 | 158.104
2.5 | 0.732 | 0.00592 | -0.087 | 123.552
3 | 0.798 | 0.00675 | -0.088 | 118.216
3.5 | 0.859 | 0.0107 | -0.089 | 80.273
4 | 0.923 | 0.01127 | -0.09 | 81.845
4.5 | 0.984 | 0.0118 | -0.091 | 83.343
5 | 1.042 | 0.0124 | -0.093 | 84.016
5.5 | 1.096 | 0.01308 | -0.094 | 83.804
6 | 1.141 | 0.01381 | -0.095 | 82.607
6.5 | 1.174 | 0.01458 | -0.096 | 80.529
7 | 1.19 | 0.01548 | -0.098 | 76.874
7.5 | 1.175 | 0.01662 | -0.099 | 70.706
8 | 1.082 | 0.01813 | -0.1 | 59.664
8.5 | 0.626 | 0.05652 | -0.049 | 11.073
9 | 0.789 | 0.01988 | -0.102 | 39.681
9.5 | 0.818 | 0.0217 | -0.103 | 37.721
10 | 0.709 | 0.06751 | -0.053 | 10.504
10.5 | 0.735 | 0.07794 | -0.051 | 9.433
11 | 0.915 | 0.02419 | -0.106 | 37.833
11.5 | 0.945 | 0.02633 | -0.107 | 35.88
12 | 0.96 | 0.03174 | -0.106 | 30.244
12.5 | 0.847 | 0.0905 | -0.06 | 9.363
13 | 0.877 | 0.09681 | -0.063 | 9.055
13.5 | 0.9 | 0.09762 | -0.059 | 9.223
14 | 0.929 | 0.10313 | -0.062 | 9.006
14.5 | 0.962 | 0.10845 | -0.07 | 8.875
15 | 0.983 | 0.1144 | -0.064 | 8.594
15.5 | 1.011 | 0.1183 | -0.066 | 8.543
16 | 1.046 | 0.11949 | -0.074 | 8.756
16.5 | 1.078 | 0.12553 | -0.078 | 8.59
17 | 1.094 | 0.12746 | -0.071 | 8.58
17.5 | 1.128 | 0.13121 | -0.077 | 8.597
18 | 1.178 | 0.12382 | -0.089 | 9.516
18.5 | 1.184 | 0.15103 | -0.08 | 7.837
19 | 1.203 | 0.1483 | -0.077 | 8.113
19.5 | 1.24 | 0.14799 | -0.083 | 8.377
20 | 1.301 | 0.13226 | -0.096 | 9.833

## 88. Re 6M Mach 0.50 (2)
BIGFOIL.COM POLAR EXPORT
NACA66-317
NACA66-317 |  |  |  | Cl Max: | 1.1497 | at alpha= | 11.5 | deg
XFOIL ncrit=9 |  |  |  | L/D Max: | 162.5 | at alpha= | 2 | deg
Re: | 6000000 |  |  | Cd Min: | 0.1599 | at alpha= | 16.5 | deg
Mach: | 0.5 |  |  | Cl=0 at alpha= | -2.7062 | deg
|  |  |  | @ Cl=0.1, Cd= | 0.0051054
|  |  |  | @ Cl=0.4, Cd= | 0.0036512
|  |  |  | @ Cl=0.6, Cd= | 0.0037522
alpha (deg) | Cl | Cd | Cm | Cl/Cd
-15 | -0.3407 | 0.12448 | -0.1033 | -2.737
-14.5 | -0.3564 | 0.11179 | -0.1101 | -3.1881
-14 | -0.3848 | 0.09782 | -0.1181 | -3.9338
-13.5 | -0.412 | 0.08452 | -0.1261 | -4.8746
-13 | -0.4395 | 0.07006 | -0.135 | -6.2732
-12.5 | -0.4631 | 0.05793 | -0.1435 | -7.9941
-12 | -0.5017 | 0.04703 | -0.1489 | -10.6677
-11.5 | -0.53 | 0.03927 | -0.1496 | -13.4963
-11 | -0.556 | 0.03285 | -0.1471 | -16.9254
-10.5 | -0.5871 | 0.02679 | -0.1418 | -21.9149
-10 | -0.607 | 0.02154 | -0.1348 | -28.1801
-9.5 | -0.6063 | 0.01746 | -0.1275 | -34.7251
-9 | -0.5843 | 0.01504 | -0.1211 | -38.8497
-8.5 | -0.5514 | 0.01343 | -0.1155 | -41.0573
-8 | -0.5123 | 0.01223 | -0.1106 | -41.8888
-7.5 | -0.4699 | 0.01124 | -0.1061 | -41.806
-7 | -0.4228 | 0.01049 | -0.1023 | -40.3051
-6.5 | -0.375 | 0.00984 | -0.0987 | -38.1098
-6 | -0.3271 | 0.00919 | -0.0953 | -35.593
-5.5 | -0.2789 | 0.00862 | -0.092 | -32.355
-5 | -0.2297 | 0.00813 | -0.0889 | -28.2534
-4.5 | -0.1822 | 0.00772 | -0.0856 | -23.601
-4 | -0.1428 | 0.0074 | -0.0806 | -19.2973
-3.5 | -0.087 | 0.00715 | -0.0789 | -12.1678
-3 | -0.0292 | 0.0069 | -0.0776 | -4.2319
-2 | 0.0702 | 0.00567 | -0.0729 | 12.381
-1.5 | 0.1214 | 0.0047 | -0.0714 | 25.8298
-1 | 0.1823 | 0.00364 | -0.0719 | 50.0824
-0.5 | 0.2545 | 0.00361 | -0.0737 | 70.4986
0 | 0.3266 | 0.00363 | -0.0754 | 89.9725
0.5 | 0.3971 | 0.00365 | -0.0768 | 108.7945
1 | 0.4687 | 0.00368 | -0.0784 | 127.3641
1.5 | 0.5401 | 0.00371 | -0.0799 | 145.5795
2 | 0.611 | 0.00376 | -0.0811 | 162.5
2.5 | 0.6423 | 0.00479 | -0.0745 | 134.0919
4 | 0.634 | 0.00904 | -0.0375 | 70.1327
4.5 | 0.6404 | 0.01096 | -0.0285 | 58.4307
5 | 0.6657 | 0.01249 | -0.0227 | 53.2986
5.5 | 0.7117 | 0.01342 | -0.0199 | 53.0328
6 | 0.7586 | 0.01436 | -0.0172 | 52.8273
6.5 | 0.8075 | 0.01528 | -0.0147 | 52.8469
7 | 0.8534 | 0.01639 | -0.0117 | 52.0683
7.5 | 0.9003 | 0.01751 | -0.0088 | 51.4163
8 | 0.9474 | 0.01871 | -0.0058 | 50.636
8.5 | 0.9898 | 0.0202 | -0.0021 | 49
9 | 1.0332 | 0.02175 | 0.0015 | 47.5034
9.5 | 1.072 | 0.02365 | 0.0055 | 45.3277
10 | 1.105 | 0.02599 | 0.0101 | 42.5164
10.5 | 1.1302 | 0.02892 | 0.0151 | 39.0802
11 | 1.1455 | 0.03264 | 0.0204 | 35.095
11.5 | 1.1497 | 0.03738 | 0.0257 | 30.7571
12 | 1.1334 | 0.04413 | 0.0305 | 25.6832
12.5 | 1.1052 | 0.05277 | 0.0331 | 20.9437
13 | 1.0778 | 0.06249 | 0.033 | 17.2476
13.5 | 1.0468 | 0.07382 | 0.0298 | 14.1804
14 | 1.016 | 0.08654 | 0.0239 | 11.7402
14.5 | 0.9848 | 0.10078 | 0.0153 | 9.7718
15 | 0.9609 | 0.11515 | 0.0057 | 8.3448
15.5 | 0.9395 | 0.13007 | -0.0044 | 7.223
16 | 0.9183 | 0.14516 | -0.0142 | 6.3261
16.5 | 0.9 | 0.1599 | -0.0236 | 5.6285

## 89. Re 7M Mach 0.00 (1)
BIGFOIL.COM POLAR EXPORT
NACA66-317
NACA66-317 |  |  |  | Cl Max: | 1.441 | at alpha= | 13 | deg
JavaFoil+Calcfoil stall+Eppler ext transition |  |  |  | L/D Max: | 137.766 | at alpha= | 1.5 | deg
Re: | 7000000 |  |  | Cd Min: | 0.00356 | at alpha= | -0.5 | deg
Mach: | 0 |  |  | Cl=0 at alpha= | -2.6885 | deg
|  |  |  | @ Cl=0.1, Cd= | 0.0041674
|  |  |  | @ Cl=0.4, Cd= | 0.003644
|  |  |  | @ Cl=0.6, Cd= | 0.00523
alpha (deg) | Cl | Cd | Cm | Cl/Cd
-20 | -0.826 | 0.15132 | -0.011 | -5.461
-19.5 | -0.846 | 0.14265 | -0.012 | -5.932
-19 | -0.864 | 0.12948 | -0.014 | -6.673
-18.5 | -0.879 | 0.11953 | -0.015 | -7.35
-18 | -0.888 | 0.11402 | -0.016 | -7.79
-17.5 | -0.961 | 0.05907 | -0.021 | -16.277
-17 | -1.029 | 0.02874 | -0.025 | -35.793
-16.5 | -1.035 | 0.02683 | -0.026 | -38.569
-16 | -1.044 | 0.02307 | -0.027 | -45.26
-15.5 | -1.046 | 0.02104 | -0.029 | -49.711
-15 | -1.044 | 0.01927 | -0.03 | -54.181
-14.5 | -1.038 | 0.01795 | -0.031 | -57.817
-14 | -1.028 | 0.01678 | -0.033 | -61.231
-13.5 | -1.013 | 0.0158 | -0.034 | -64.136
-13 | -0.995 | 0.01472 | -0.035 | -67.64
-12.5 | -0.973 | 0.01391 | -0.036 | -69.979
-12 | -0.947 | 0.01336 | -0.038 | -70.848
-11.5 | -0.917 | 0.01263 | -0.039 | -72.618
-11 | -0.883 | 0.012 | -0.04 | -73.571
-10.5 | -0.844 | 0.01146 | -0.042 | -73.679
-10 | -0.803 | 0.01091 | -0.043 | -73.599
-9.5 | -0.759 | 0.01045 | -0.044 | -72.619
-9 | -0.712 | 0.01 | -0.046 | -71.236
-8.5 | -0.664 | 0.00956 | -0.047 | -69.399
-8 | -0.613 | 0.00918 | -0.048 | -66.804
-7.5 | -0.561 | 0.00883 | -0.05 | -63.552
-7 | -0.507 | 0.00848 | -0.051 | -59.772
-6.5 | -0.451 | 0.00819 | -0.052 | -55.138
-6 | -0.395 | 0.00787 | -0.054 | -50.212
-5.5 | -0.337 | 0.00759 | -0.055 | -44.416
-5 | -0.279 | 0.00736 | -0.056 | -37.86
-4.5 | -0.219 | 0.00714 | -0.058 | -30.716
-4 | -0.159 | 0.00694 | -0.059 | -22.961
-3.5 | -0.099 | 0.00674 | -0.06 | -14.657
-3 | -0.038 | 0.00657 | -0.062 | -5.768
-2.5 | 0.023 | 0.0064 | -0.063 | 3.65
-2 | 0.086 | 0.00433 | -0.065 | 19.779
-1.5 | 0.148 | 0.00361 | -0.066 | 40.812
-1 | 0.21 | 0.00359 | -0.067 | 58.433
-0.5 | 0.271 | 0.00356 | -0.068 | 76.208
0 | 0.334 | 0.00358 | -0.07 | 93.184
0.5 | 0.395 | 0.00364 | -0.071 | 108.561
1 | 0.457 | 0.00369 | -0.072 | 123.848
1.5 | 0.519 | 0.00377 | -0.073 | 137.766
2 | 0.581 | 0.00504 | -0.075 | 115.303
2.5 | 0.64 | 0.00563 | -0.076 | 113.684
3 | 0.699 | 0.00554 | -0.077 | 126.201
3.5 | 0.757 | 0.00561 | -0.078 | 134.849
4 | 0.812 | 0.00909 | -0.079 | 89.335
4.5 | 0.869 | 0.00941 | -0.08 | 92.405
5 | 0.925 | 0.0098 | -0.081 | 94.368
5.5 | 0.98 | 0.01017 | -0.082 | 96.304
6 | 1.032 | 0.01057 | -0.083 | 97.633
6.5 | 1.082 | 0.01098 | -0.084 | 98.502
7 | 1.13 | 0.0114 | -0.085 | 99.12
7.5 | 1.175 | 0.01186 | -0.086 | 99.062
8 | 1.218 | 0.01233 | -0.087 | 98.769
8.5 | 1.257 | 0.01282 | -0.088 | 98.104
9 | 1.293 | 0.01335 | -0.089 | 96.89
9.5 | 1.326 | 0.01392 | -0.09 | 95.246
10 | 1.355 | 0.01461 | -0.091 | 92.796
10.5 | 1.38 | 0.01529 | -0.092 | 90.245
11 | 1.402 | 0.01603 | -0.093 | 87.428
11.5 | 1.418 | 0.01682 | -0.094 | 84.328
12 | 1.431 | 0.01759 | -0.095 | 81.384
12.5 | 1.44 | 0.01849 | -0.096 | 77.872
13 | 1.441 | 0.01938 | -0.097 | 74.337
13.5 | 1.435 | 0.02055 | -0.098 | 69.849
14 | 1.426 | 0.02156 | -0.098 | 66.123
14.5 | 1.412 | 0.02282 | -0.099 | 61.856
15 | 1.393 | 0.0242 | -0.1 | 57.573
15.5 | 1.372 | 0.02539 | -0.1 | 54.053
16 | 1.347 | 0.02729 | -0.101 | 49.35
16.5 | 1.32 | 0.02877 | -0.101 | 45.86
17 | 1.284 | 0.03253 | -0.101 | 39.467
17.5 | 1.248 | 0.03612 | -0.101 | 34.542
18 | 1.209 | 0.0406 | -0.101 | 29.777

## 90. Re 7M Mach 0.00 (2)
BIGFOIL.COM POLAR EXPORT
NACA66-317
NACA66-317 |  |  |  | Cl Max: | 1.6705 | at alpha= | 19.5 | deg
XFOIL ncrit=9 |  |  |  | L/D Max: | 137.53 | at alpha= | 1.5 | deg
Re: | 7000000 |  |  | Cd Min: | 0.04445 | at alpha= | 19.5 | deg
Mach: | 0 |  |  | Cl=0 at alpha= | -2.5512 | deg
|  |  |  | @ Cl=0.1, Cd= | 0.0044607
|  |  |  | @ Cl=0.4, Cd= | 0.003291
|  |  |  | @ Cl=0.6, Cd= | 0.0061788
alpha (deg) | Cl | Cd | Cm | Cl/Cd
-20 | -1.3874 | 0.03157 | -0.101 | -43.9468
-19.5 | -1.337 | 0.02907 | -0.1065 | -45.9924
-19 | -1.3197 | 0.02715 | -0.1043 | -48.6077
-18 | -1.2759 | 0.02368 | -0.1008 | -53.8809
-17.5 | -1.2488 | 0.02227 | -0.0992 | -56.0754
-17 | -1.2175 | 0.02115 | -0.0979 | -57.565
-16 | -1.1614 | 0.01864 | -0.0941 | -62.3069
-15.5 | -1.1267 | 0.01779 | -0.0927 | -63.3333
-15 | -1.0951 | 0.01676 | -0.0908 | -65.3401
-14.5 | -1.0627 | 0.01583 | -0.0888 | -67.132
-14 | -1.0313 | 0.01481 | -0.0866 | -69.6354
-13.5 | -0.9965 | 0.01402 | -0.0847 | -71.077
-13 | -0.9601 | 0.01329 | -0.0829 | -72.2423
-12.5 | -0.9218 | 0.01268 | -0.0812 | -72.6972
-12 | -0.8836 | 0.01205 | -0.0795 | -73.3278
-11.5 | -0.8444 | 0.01148 | -0.0778 | -73.554
-11 | -0.8043 | 0.011 | -0.0761 | -73.1182
-10.5 | -0.7634 | 0.01052 | -0.0745 | -72.5665
-10 | -0.7221 | 0.01007 | -0.0728 | -71.708
-9.5 | -0.6845 | 0.00954 | -0.0704 | -71.7505
-9 | -0.6468 | 0.00909 | -0.0679 | -71.1551
-8.5 | -0.6115 | 0.00873 | -0.0646 | -70.0458
-8 | -0.5697 | 0.00845 | -0.0626 | -67.4201
-7.5 | -0.522 | 0.00817 | -0.0617 | -63.8923
-7 | -0.4724 | 0.00792 | -0.0612 | -59.6465
-6.5 | -0.4229 | 0.00763 | -0.0607 | -55.426
-6 | -0.3719 | 0.00738 | -0.0604 | -50.393
-5.5 | -0.3194 | 0.00718 | -0.0604 | -44.4847
-5 | -0.2655 | 0.00698 | -0.0606 | -38.0372
-4.5 | -0.2116 | 0.00674 | -0.0609 | -31.3947
-4 | -0.1564 | 0.00655 | -0.0614 | -23.8779
-3.5 | -0.1012 | 0.00634 | -0.0619 | -15.9621
-3 | -0.0465 | 0.00609 | -0.0623 | -7.6355
-2.5 | 0.0053 | 0.00561 | -0.0622 | 0.94474
-2 | 0.0568 | 0.00503 | -0.0623 | 11.2922
-1.5 | 0.1084 | 0.00435 | -0.0625 | 24.9195
-1 | 0.1629 | 0.00336 | -0.0634 | 48.4821
-0.5 | 0.223 | 0.00327 | -0.0649 | 68.1957
0 | 0.283 | 0.00327 | -0.0662 | 86.5443
0.5 | 0.3426 | 0.00331 | -0.0675 | 103.5045
1 | 0.4031 | 0.00329 | -0.0689 | 122.5228
1.5 | 0.4621 | 0.00336 | -0.0701 | 137.5298
2 | 0.5095 | 0.00399 | -0.069 | 127.6942
2.5 | 0.5467 | 0.005 | -0.0659 | 109.34
3 | 0.5843 | 0.00583 | -0.063 | 100.223
5 | 0.709 | 0.0086 | -0.046 | 82.4419
5.5 | 0.7489 | 0.00905 | -0.0436 | 82.7514
6 | 0.7904 | 0.00948 | -0.0416 | 83.3755
6.5 | 0.8317 | 0.00994 | -0.0397 | 83.672
7 | 0.8733 | 0.01041 | -0.038 | 83.8905
7.5 | 0.9131 | 0.01098 | -0.036 | 83.1603
8 | 0.9545 | 0.0115 | -0.0343 | 83
8.5 | 0.9946 | 0.0121 | -0.0326 | 82.1983
9 | 1.0334 | 0.01279 | -0.0307 | 80.7975
9.5 | 1.0716 | 0.01352 | -0.0288 | 79.2604
10 | 1.1109 | 0.01421 | -0.0271 | 78.1773
10.5 | 1.1495 | 0.01496 | -0.0255 | 76.8382
11 | 1.1858 | 0.01584 | -0.0236 | 74.8611
11.5 | 1.2198 | 0.01686 | -0.0215 | 72.3488
12 | 1.2558 | 0.01779 | -0.0197 | 70.5902
13 | 1.3268 | 0.01979 | -0.0165 | 67.044
13.5 | 1.3599 | 0.02097 | -0.0147 | 64.8498
14 | 1.3936 | 0.02216 | -0.0131 | 62.8881
14.5 | 1.4236 | 0.02358 | -0.0112 | 60.3732
15 | 1.4507 | 0.02525 | -0.0091 | 57.4535
15.5 | 1.4807 | 0.02679 | -0.0075 | 55.2706
16 | 1.5101 | 0.0284 | -0.006 | 53.1725
16.5 | 1.5381 | 0.03016 | -0.0046 | 50.998
17 | 1.5649 | 0.03206 | -0.0031 | 48.8116
17.5 | 1.5895 | 0.03417 | -0.0017 | 46.5174
19 | 1.6554 | 0.04151 | 0.0021 | 39.8795
19.5 | 1.6705 | 0.04445 | 0.0036 | 37.5816

## 91. Re 7M Mach 0.10 (1)
BIGFOIL.COM POLAR EXPORT
NACA66-317
NACA66-317 |  |  |  | Cl Max: | 1.429 | at alpha= | 12.5 | deg
JavaFoil+Calcfoil stall+Eppler ext transition |  |  |  | L/D Max: | 137.872 | at alpha= | 1.5 | deg
Re: | 7000000 |  |  | Cd Min: | 0.00357 | at alpha= | -0.5 | deg
Mach: | 0.1 |  |  | Cl=0 at alpha= | -2.6885 | deg
|  |  |  | @ Cl=0.1, Cd= | 0.0041465
|  |  |  | @ Cl=0.4, Cd= | 0.0036333
|  |  |  | @ Cl=0.6, Cd= | 0.0052073
alpha (deg) | Cl | Cd | Cm | Cl/Cd
-20 | -0.779 | 0.15522 | -0.011 | -5.016
-19.5 | -0.802 | 0.1468 | -0.012 | -5.461
-19 | -0.819 | 0.13815 | -0.013 | -5.927
-18.5 | -0.833 | 0.13173 | -0.013 | -6.326
-18 | -0.848 | 0.12307 | -0.014 | -6.89
-17.5 | -0.863 | 0.11338 | -0.016 | -7.608
-17 | -0.929 | 0.06357 | -0.022 | -14.608
-16.5 | -1.001 | 0.03008 | -0.026 | -33.263
-16 | -1.016 | 0.02519 | -0.027 | -40.335
-15.5 | -1.024 | 0.02198 | -0.029 | -46.61
-15 | -1.026 | 0.02007 | -0.03 | -51.114
-14.5 | -1.023 | 0.01842 | -0.031 | -55.556
-14 | -1.016 | 0.01716 | -0.033 | -59.188
-13.5 | -1.004 | 0.01609 | -0.034 | -62.42
-13 | -0.988 | 0.01506 | -0.035 | -65.636
-12.5 | -0.969 | 0.0141 | -0.037 | -68.704
-12 | -0.944 | 0.01353 | -0.038 | -69.752
-11.5 | -0.915 | 0.01279 | -0.039 | -71.546
-11 | -0.883 | 0.01218 | -0.041 | -72.442
-10.5 | -0.845 | 0.01157 | -0.042 | -73.026
-10 | -0.804 | 0.01104 | -0.043 | -72.822
-9.5 | -0.76 | 0.01054 | -0.044 | -72.078
-9 | -0.714 | 0.01006 | -0.046 | -70.995
-8.5 | -0.666 | 0.00962 | -0.047 | -69.175
-8 | -0.615 | 0.00923 | -0.048 | -66.652
-7.5 | -0.563 | 0.00887 | -0.05 | -63.459
-7 | -0.509 | 0.00854 | -0.051 | -59.577
-6.5 | -0.453 | 0.00821 | -0.052 | -55.219
-6 | -0.397 | 0.00791 | -0.054 | -50.154
-5.5 | -0.339 | 0.00763 | -0.055 | -44.384
-5 | -0.28 | 0.00739 | -0.056 | -37.889
-4.5 | -0.22 | 0.00717 | -0.058 | -30.75
-4 | -0.16 | 0.00694 | -0.059 | -23.059
-3.5 | -0.099 | 0.00678 | -0.06 | -14.645
-3 | -0.038 | 0.00659 | -0.062 | -5.782
-2.5 | 0.023 | 0.00641 | -0.063 | 3.66
-2 | 0.086 | 0.0043 | -0.065 | 19.979
-1.5 | 0.148 | 0.00362 | -0.066 | 40.976
-1 | 0.211 | 0.0036 | -0.067 | 58.568
-0.5 | 0.273 | 0.00357 | -0.069 | 76.354
0 | 0.335 | 0.00359 | -0.07 | 93.271
0.5 | 0.397 | 0.00363 | -0.071 | 109.55
1 | 0.46 | 0.0037 | -0.073 | 124.111
1.5 | 0.522 | 0.00379 | -0.074 | 137.872
2 | 0.584 | 0.00505 | -0.075 | 115.583
2.5 | 0.643 | 0.00563 | -0.076 | 114.29
3 | 0.702 | 0.00556 | -0.077 | 126.278
3.5 | 0.761 | 0.00567 | -0.078 | 134.26
4 | 0.816 | 0.00914 | -0.079 | 89.31
4.5 | 0.873 | 0.00946 | -0.08 | 92.266
5 | 0.929 | 0.00986 | -0.081 | 94.259
5.5 | 0.984 | 0.01024 | -0.083 | 96.07
6 | 1.036 | 0.01066 | -0.084 | 97.197
6.5 | 1.086 | 0.01107 | -0.085 | 98.129
7 | 1.134 | 0.0115 | -0.086 | 98.605
7.5 | 1.179 | 0.01197 | -0.087 | 98.453
8 | 1.221 | 0.01243 | -0.088 | 98.256
8.5 | 1.26 | 0.01295 | -0.089 | 97.324
9 | 1.295 | 0.0135 | -0.09 | 95.953
9.5 | 1.327 | 0.01411 | -0.091 | 94.017
10 | 1.355 | 0.01476 | -0.092 | 91.755
10.5 | 1.378 | 0.01548 | -0.093 | 89.031
11 | 1.398 | 0.01623 | -0.094 | 86.097
11.5 | 1.412 | 0.01717 | -0.095 | 82.279
12 | 1.423 | 0.01785 | -0.095 | 79.727
12.5 | 1.429 | 0.01879 | -0.096 | 76.034
13 | 1.426 | 0.01971 | -0.097 | 72.363
13.5 | 1.417 | 0.02108 | -0.098 | 67.213
14 | 1.403 | 0.0222 | -0.099 | 63.171
14.5 | 1.385 | 0.02333 | -0.099 | 59.337
15 | 1.362 | 0.02483 | -0.1 | 54.831
15.5 | 1.335 | 0.02651 | -0.101 | 50.341
16 | 1.305 | 0.02818 | -0.101 | 46.303
16.5 | 1.273 | 0.02987 | -0.102 | 42.612
17 | 1.227 | 0.03549 | -0.101 | 34.579
17.5 | 1.184 | 0.03996 | -0.101 | 29.637

## 92. Re 7M Mach 0.10 (2)
BIGFOIL.COM POLAR EXPORT
NACA66-317
NACA66-317 |  |  |  | Cl Max: | 1.6683 | at alpha= | 19.5 | deg
XFOIL ncrit=9 |  |  |  | L/D Max: | 137.893 | at alpha= | 1.5 | deg
Re: | 7000000 |  |  | Cd Min: | 0.04674 | at alpha= | 19.5 | deg
Mach: | 0.1 |  |  | Cl=0 at alpha= | -2.5559 | deg
|  |  |  | @ Cl=0.1, Cd= | 0.0044788
|  |  |  | @ Cl=0.4, Cd= | 0.0033017
|  |  |  | @ Cl=0.6, Cd= | 0.0061371
alpha (deg) | Cl | Cd | Cm | Cl/Cd
-20 | -1.3824 | 0.03373 | -0.1043 | -40.9843
-19.5 | -1.3309 | 0.03079 | -0.1105 | -43.2251
-19 | -1.3156 | 0.02862 | -0.1082 | -45.9679
-18.5 | -1.2916 | 0.0269 | -0.1066 | -48.0149
-18 | -1.2736 | 0.0248 | -0.1045 | -51.3548
-17.5 | -1.2479 | 0.02321 | -0.1028 | -53.7656
-17 | -1.2177 | 0.02194 | -0.1013 | -55.5014
-16.5 | -1.1938 | 0.02037 | -0.0989 | -58.6058
-16 | -1.1618 | 0.01926 | -0.0972 | -60.3219
-15.5 | -1.1283 | 0.01829 | -0.0956 | -61.6894
-15 | -1.097 | 0.0172 | -0.0935 | -63.7791
-14.5 | -1.0609 | 0.01638 | -0.0919 | -64.768
-14 | -1.0316 | 0.01522 | -0.0893 | -67.7792
-13.5 | -0.9979 | 0.01434 | -0.0871 | -69.5886
-13 | -0.9611 | 0.01356 | -0.0852 | -70.8776
-12.5 | -0.9229 | 0.01293 | -0.0834 | -71.3766
-12 | -0.8849 | 0.01225 | -0.0815 | -72.2367
-11.5 | -0.8454 | 0.01166 | -0.0797 | -72.5043
-11 | -0.8048 | 0.01116 | -0.078 | -72.1147
-10.5 | -0.7637 | 0.01066 | -0.0763 | -71.6417
-10 | -0.7223 | 0.01019 | -0.0745 | -70.8832
-9.5 | -0.6833 | 0.00967 | -0.0723 | -70.6618
-9 | -0.6452 | 0.00919 | -0.0697 | -70.2067
-8.5 | -0.6074 | 0.00878 | -0.0669 | -69.18
-8 | -0.5702 | 0.0085 | -0.0638 | -67.0824
-7.5 | -0.5229 | 0.00821 | -0.0628 | -63.6906
-7 | -0.4735 | 0.00796 | -0.0621 | -59.4849
-6.5 | -0.4239 | 0.00767 | -0.0614 | -55.2673
-6 | -0.3729 | 0.00742 | -0.0611 | -50.2561
-5.5 | -0.3204 | 0.0072 | -0.061 | -44.5
-5 | -0.2663 | 0.007 | -0.0612 | -38.0429
-4.5 | -0.2121 | 0.00676 | -0.0614 | -31.3757
-4 | -0.1568 | 0.00656 | -0.0618 | -23.9024
-3.5 | -0.1014 | 0.00636 | -0.0623 | -15.9434
-3 | -0.0461 | 0.00612 | -0.0627 | -7.5327
-2.5 | 0.0058 | 0.00564 | -0.0627 | 1.0284
-2 | 0.0572 | 0.00505 | -0.0626 | 11.3267
-1.5 | 0.1089 | 0.00436 | -0.0628 | 24.9771
-1 | 0.1636 | 0.00336 | -0.0637 | 48.6905
-0.5 | 0.2242 | 0.00327 | -0.0652 | 68.5627
0 | 0.2845 | 0.00327 | -0.0665 | 87.0031
0.5 | 0.3445 | 0.00332 | -0.0678 | 103.7651
1 | 0.4053 | 0.0033 | -0.0693 | 122.8182
1.5 | 0.4647 | 0.00337 | -0.0704 | 137.8932
2 | 0.5129 | 0.00396 | -0.0694 | 129.5202
2.5 | 0.5493 | 0.00501 | -0.0661 | 109.6407
3 | 0.5867 | 0.00584 | -0.0631 | 100.4623
4 | 0.6543 | 0.00735 | -0.0556 | 89.0204
5 | 0.7075 | 0.00867 | -0.045 | 81.6032
5.5 | 0.7476 | 0.00913 | -0.0427 | 81.8839
6 | 0.7894 | 0.00958 | -0.0407 | 82.4008
6.5 | 0.8314 | 0.01005 | -0.0388 | 82.7264
7 | 0.873 | 0.01054 | -0.037 | 82.8273
7.5 | 0.9127 | 0.01113 | -0.0349 | 82.0036
8 | 0.9547 | 0.01166 | -0.0333 | 81.8782
8.5 | 0.9951 | 0.01228 | -0.0315 | 81.0342
9 | 1.0332 | 0.01302 | -0.0294 | 79.3548
9.5 | 1.0725 | 0.01374 | -0.0276 | 78.0568
10 | 1.1119 | 0.01446 | -0.0259 | 76.8949
10.5 | 1.15 | 0.01527 | -0.0241 | 75.3111
11 | 1.1873 | 0.01615 | -0.0222 | 73.517
11.5 | 1.2208 | 0.01722 | -0.0199 | 70.8943
12 | 1.2579 | 0.01816 | -0.0183 | 69.2676
13 | 1.3284 | 0.02029 | -0.0147 | 65.4707
13.5 | 1.3624 | 0.02148 | -0.0129 | 63.4264
14 | 1.3946 | 0.02281 | -0.0111 | 61.1399
14.5 | 1.4257 | 0.02425 | -0.0092 | 58.7918
15 | 1.4521 | 0.02605 | -0.007 | 55.7428
15.5 | 1.4824 | 0.02764 | -0.0053 | 53.6324
16 | 1.513 | 0.02926 | -0.0039 | 51.7088
16.5 | 1.5394 | 0.03123 | -0.0022 | 49.2923
17 | 1.5664 | 0.03321 | -0.0007 | 47.1665
17.5 | 1.5916 | 0.0354 | 0.0008 | 44.9605
18 | 1.6136 | 0.03791 | 0.0022 | 42.564
18.5 | 1.6345 | 0.04058 | 0.0035 | 40.2785
19 | 1.6541 | 0.04343 | 0.0048 | 38.0866
19.5 | 1.6683 | 0.04674 | 0.0061 | 35.6932

## 93. Re 7M Mach 0.25 (1)
BIGFOIL.COM POLAR EXPORT
NACA66-317
NACA66-317 |  |  |  | Cl Max: | 1.359 | at alpha= | 11 | deg
JavaFoil+Calcfoil stall+Eppler ext transition |  |  |  | L/D Max: | 141.265 | at alpha= | 1.5 | deg
Re: | 7000000 |  |  | Cd Min: | 0.00359 | at alpha= | -0.5 | deg
Mach: | 0.25 |  |  | Cl=0 at alpha= | -2.6905 | deg
|  |  |  | @ Cl=0.1, Cd= | 0.0041313
|  |  |  | @ Cl=0.4, Cd= | 0.0036588
|  |  |  | @ Cl=0.6, Cd= | 0.00521
alpha (deg) | Cl | Cd | Cm | Cl/Cd
-18 | -0.551 | 0.14714 | -0.012 | -3.746
-17.5 | -0.594 | 0.13772 | -0.013 | -4.315
-17 | -0.633 | 0.12884 | -0.014 | -4.916
-16.5 | -0.669 | 0.12312 | -0.014 | -5.432
-16 | -0.7 | 0.11351 | -0.015 | -6.169
-15.5 | -0.728 | 0.10499 | -0.017 | -6.938
-15 | -0.756 | 0.0937 | -0.02 | -8.064
-14.5 | -0.785 | 0.07889 | -0.023 | -9.948
-14 | -0.908 | 0.02207 | -0.033 | -41.151
-13.5 | -0.926 | 0.01827 | -0.035 | -50.669
-13 | -0.929 | 0.01673 | -0.036 | -55.549
-12.5 | -0.925 | 0.01558 | -0.037 | -59.335
-12 | -0.914 | 0.01462 | -0.039 | -62.501
-11.5 | -0.896 | 0.01382 | -0.04 | -64.843
-11 | -0.872 | 0.01299 | -0.042 | -67.149
-10.5 | -0.841 | 0.01219 | -0.043 | -68.942
-10 | -0.804 | 0.01166 | -0.044 | -69.019
-9.5 | -0.765 | 0.01104 | -0.046 | -69.253
-9 | -0.721 | 0.01058 | -0.047 | -68.147
-8.5 | -0.674 | 0.01004 | -0.048 | -67.162
-8 | -0.625 | 0.00961 | -0.05 | -65.074
-7.5 | -0.573 | 0.00922 | -0.051 | -62.164
-7 | -0.519 | 0.00885 | -0.052 | -58.642
-6.5 | -0.463 | 0.00847 | -0.054 | -54.711
-6 | -0.406 | 0.00814 | -0.055 | -49.804
-5.5 | -0.347 | 0.00783 | -0.057 | -44.283
-5 | -0.287 | 0.00757 | -0.058 | -37.903
-4.5 | -0.226 | 0.00732 | -0.059 | -30.838
-4 | -0.164 | 0.00711 | -0.061 | -23.084
-3.5 | -0.102 | 0.0069 | -0.062 | -14.746
-3 | -0.039 | 0.0067 | -0.063 | -5.828
-2.5 | 0.024 | 0.00651 | -0.065 | 3.697
-2 | 0.088 | 0.00424 | -0.067 | 20.833
-1.5 | 0.152 | 0.00366 | -0.068 | 41.629
-1 | 0.216 | 0.00361 | -0.069 | 59.93
-0.5 | 0.28 | 0.00359 | -0.071 | 78.096
0 | 0.344 | 0.00365 | -0.072 | 94.466
0.5 | 0.408 | 0.00366 | -0.073 | 111.709
1 | 0.472 | 0.00374 | -0.075 | 126.202
1.5 | 0.536 | 0.0038 | -0.076 | 141.265
2 | 0.6 | 0.00521 | -0.077 | 115.183
2.5 | 0.66 | 0.0055 | -0.078 | 120.016
3 | 0.72 | 0.00536 | -0.079 | 134.264
3.5 | 0.777 | 0.00907 | -0.08 | 85.662
4 | 0.836 | 0.00942 | -0.081 | 88.733
4.5 | 0.894 | 0.00983 | -0.082 | 91.026
5 | 0.951 | 0.01022 | -0.084 | 93.053
5.5 | 1.006 | 0.01066 | -0.085 | 94.444
6 | 1.059 | 0.01108 | -0.086 | 95.576
6.5 | 1.108 | 0.01157 | -0.087 | 95.779
7 | 1.155 | 0.01203 | -0.088 | 96.024
7.5 | 1.198 | 0.01257 | -0.089 | 95.31
8 | 1.236 | 0.01309 | -0.09 | 94.456
8.5 | 1.271 | 0.01373 | -0.091 | 92.578
9 | 1.3 | 0.01433 | -0.092 | 90.762
9.5 | 1.324 | 0.01505 | -0.093 | 87.971
10 | 1.342 | 0.01587 | -0.094 | 84.563
10.5 | 1.353 | 0.01685 | -0.095 | 80.325
11 | 1.359 | 0.01767 | -0.096 | 76.904
11.5 | 1.357 | 0.01863 | -0.097 | 72.811
12 | 1.347 | 0.01988 | -0.098 | 67.756
12.5 | 1.33 | 0.021 | -0.099 | 63.343
13 | 1.299 | 0.02229 | -0.099 | 58.295
13.5 | 1.258 | 0.02387 | -0.1 | 52.7
14 | 1.208 | 0.02559 | -0.101 | 47.201
14.5 | 1.144 | 0.02947 | -0.1 | 38.819
15 | 1.071 | 0.03416 | -0.1 | 31.348
15.5 | 0.881 | 0.09817 | -0.072 | 8.974
16 | 0.805 | 0.11597 | -0.062 | 6.939

## 94. Re 7M Mach 0.25 (2)
BIGFOIL.COM POLAR EXPORT
NACA66-317
NACA66-317 |  |  |  | Cl Max: | 1.6217 | at alpha= | 20 | deg
XFOIL ncrit=9 |  |  |  | L/D Max: | 140.971 | at alpha= | 1.5 | deg
Re: | 7000000 |  |  | Cd Min: | 0.07024 | at alpha= | 20 | deg
Mach: | 0.25 |  |  | Cl=0 at alpha= | -2.5775 | deg
|  |  |  | @ Cl=0.1, Cd= | 0.0045952
|  |  |  | @ Cl=0.4, Cd= | 0.0033357
|  |  |  | @ Cl=0.6, Cd= | 0.0059029
alpha (deg) | Cl | Cd | Cm | Cl/Cd
-20 | -1.2197 | 0.05915 | -0.1172 | -20.6205
-19.5 | -1.21 | 0.04939 | -0.1279 | -24.4989
-19 | -1.2205 | 0.04362 | -0.1275 | -27.9803
-18 | -1.2141 | 0.03492 | -0.1252 | -34.768
-17.5 | -1.2038 | 0.03148 | -0.1233 | -38.2402
-17 | -1.178 | 0.02924 | -0.1215 | -40.2873
-16.5 | -1.1731 | 0.02592 | -0.1181 | -45.2585
-16 | -1.1441 | 0.02413 | -0.1158 | -47.414
-15.5 | -1.1182 | 0.02229 | -0.1131 | -50.166
-15 | -1.0895 | 0.02069 | -0.1103 | -52.6583
-14.5 | -1.0591 | 0.01924 | -0.1075 | -55.0468
-14 | -1.0262 | 0.01799 | -0.1048 | -57.0428
-13.5 | -0.9932 | 0.01677 | -0.1019 | -59.2248
-13 | -0.9631 | 0.01544 | -0.0986 | -62.3769
-12.5 | -0.927 | 0.01447 | -0.0958 | -64.0636
-12 | -0.8892 | 0.01355 | -0.0931 | -65.6236
-11.5 | -0.8498 | 0.01278 | -0.0906 | -66.4945
-11 | -0.8075 | 0.01216 | -0.0884 | -66.4062
-10.5 | -0.7651 | 0.01152 | -0.0862 | -66.4149
-10 | -0.7229 | 0.01092 | -0.0839 | -66.1996
-9.5 | -0.6797 | 0.01041 | -0.0817 | -65.293
-9 | -0.6401 | 0.0098 | -0.0789 | -65.3163
-8.5 | -0.598 | 0.00927 | -0.0765 | -64.5092
-8 | -0.5555 | 0.00882 | -0.074 | -62.9819
-7.5 | -0.516 | 0.00842 | -0.0709 | -61.2827
-7 | -0.4764 | 0.00817 | -0.0676 | -58.3109
-6.5 | -0.4269 | 0.00791 | -0.0663 | -53.9697
-6 | -0.3773 | 0.0076 | -0.0651 | -49.6447
-5.5 | -0.3244 | 0.00734 | -0.0646 | -44.1962
-5 | -0.2696 | 0.00711 | -0.0644 | -37.9184
-4.5 | -0.2144 | 0.00687 | -0.0644 | -31.2082
-4 | -0.1583 | 0.00665 | -0.0645 | -23.8045
-3.5 | -0.1016 | 0.00644 | -0.0648 | -15.7764
-3 | -0.0447 | 0.00624 | -0.0651 | -7.1635
-2.5 | 0.0082 | 0.00578 | -0.0649 | 1.4187
-2 | 0.0597 | 0.00515 | -0.0645 | 11.5922
-1.5 | 0.112 | 0.00443 | -0.0645 | 25.2822
-1 | 0.1679 | 0.00337 | -0.0654 | 49.822
-0.5 | 0.2306 | 0.0033 | -0.0669 | 69.8788
0 | 0.2928 | 0.0033 | -0.0683 | 88.7273
0.5 | 0.3549 | 0.00335 | -0.0696 | 105.9403
1 | 0.4179 | 0.00333 | -0.0712 | 125.4955
1.5 | 0.4793 | 0.0034 | -0.0723 | 140.9706
2 | 0.532 | 0.00384 | -0.0718 | 138.5417
2.5 | 0.5635 | 0.00505 | -0.0672 | 111.5842
3 | 0.5996 | 0.00589 | -0.0635 | 101.7997
3.5 | 0.6272 | 0.00678 | -0.0581 | 92.5074
4 | 0.6447 | 0.00752 | -0.0506 | 85.7314
4.5 | 0.6703 | 0.00831 | -0.0449 | 80.6619
5 | 0.7 | 0.00913 | -0.0403 | 76.6703
5.5 | 0.7421 | 0.00966 | -0.038 | 76.8219
6 | 0.7848 | 0.0102 | -0.0359 | 76.9412
6.5 | 0.8281 | 0.01075 | -0.0339 | 77.0326
7 | 0.8703 | 0.01136 | -0.0318 | 76.6109
7.5 | 0.9123 | 0.01202 | -0.0297 | 75.8985
8 | 0.9551 | 0.01267 | -0.0278 | 75.3828
8.5 | 0.9956 | 0.01344 | -0.0256 | 74.0774
9 | 1.0358 | 0.01427 | -0.0234 | 72.5858
9.5 | 1.0763 | 0.01512 | -0.0213 | 71.1839
10 | 1.1166 | 0.016 | -0.0192 | 69.7875
10.5 | 1.1558 | 0.01696 | -0.017 | 68.1486
11 | 1.1908 | 0.01817 | -0.0143 | 65.5366
11.5 | 1.2291 | 0.01928 | -0.0121 | 63.75
12 | 1.2663 | 0.02047 | -0.0099 | 61.8613
12.5 | 1.3019 | 0.02181 | -0.0076 | 59.6928
13 | 1.3381 | 0.02317 | -0.0054 | 57.7514
13.5 | 1.3712 | 0.02476 | -0.003 | 55.3796
14 | 1.402 | 0.02658 | -0.0005 | 52.7464
14.5 | 1.4297 | 0.02866 | 0.0022 | 49.8849
15 | 1.4601 | 0.03067 | 0.0044 | 47.6068
15.5 | 1.4893 | 0.03286 | 0.0065 | 45.3226
16.5 | 1.5416 | 0.03794 | 0.0107 | 40.6326
17 | 1.5644 | 0.04094 | 0.0126 | 38.212
17.5 | 1.5834 | 0.04436 | 0.0144 | 35.6943
18 | 1.5974 | 0.04843 | 0.016 | 32.9837
18.5 | 1.6035 | 0.05342 | 0.0173 | 30.0168
19 | 1.6141 | 0.05831 | 0.018 | 27.6814
19.5 | 1.621 | 0.06383 | 0.0181 | 25.3956
20 | 1.6217 | 0.07024 | 0.0175 | 23.088

## 95. Re 7M Mach 0.50 (1)
BIGFOIL.COM POLAR EXPORT
NACA66-317
NACA66-317 |  |  |  | Cl Max: | 1.328 | at alpha= | 20 | deg
JavaFoil+Calcfoil stall+Eppler ext transition |  |  |  | L/D Max: | 148.421 | at alpha= | 1.5 | deg
Re: | 7000000 |  |  | Cd Min: | 0.00374 | at alpha= | -1.5 | deg
Mach: | 0.5 |  |  | Cl=0 at alpha= | -2.6929 | deg
|  |  |  | @ Cl=0.1, Cd= | 0.0045664
|  |  |  | @ Cl=0.4, Cd= | 0.0038083
|  |  |  | @ Cl=0.6, Cd= | 0.00404
alpha (deg) | Cl | Cd | Cm | Cl/Cd
-20 | -0.971 | 0.15499 | -0.013 | -6.267
-19.5 | -0.941 | 0.14928 | -0.014 | -6.307
-19 | -0.914 | 0.14384 | -0.014 | -6.354
-18.5 | -0.891 | 0.14019 | -0.016 | -6.355
-18 | -0.86 | 0.13696 | -0.016 | -6.281
-17.5 | -0.83 | 0.13095 | -0.016 | -6.34
-17 | -0.802 | 0.12568 | -0.017 | -6.382
-16.5 | -0.777 | 0.12457 | -0.018 | -6.24
-16 | -0.749 | 0.1185 | -0.019 | -6.316
-15.5 | -0.719 | 0.11309 | -0.019 | -6.36
-15 | -0.691 | 0.10572 | -0.019 | -6.54
-14.5 | -0.665 | 0.09638 | -0.021 | -6.901
-14 | -0.639 | 0.08899 | -0.022 | -7.183
-13.5 | -0.607 | 0.09654 | -0.021 | -6.29
-13 | -0.58 | 0.08971 | -0.022 | -6.461
-12.5 | -0.554 | 0.08074 | -0.024 | -6.856
-12 | -0.531 | 0.07046 | -0.028 | -7.539
-11.5 | -0.587 | 0.01853 | -0.044 | -31.688
-11 | -0.558 | 0.01665 | -0.046 | -33.491
-10.5 | -0.439 | 0.07564 | -0.023 | -5.803
-10 | -0.411 | 0.06491 | -0.024 | -6.334
-9.5 | -0.384 | 0.05918 | -0.026 | -6.488
-9 | -0.427 | 0.01365 | -0.052 | -31.248
-8.5 | -0.609 | 0.01277 | -0.053 | -47.714
-8 | -0.617 | 0.01176 | -0.055 | -52.47
-7.5 | -0.591 | 0.0111 | -0.057 | -53.216
-7 | -0.549 | 0.0104 | -0.058 | -52.77
-6.5 | -0.498 | 0.00983 | -0.06 | -50.634
-6 | -0.441 | 0.00932 | -0.061 | -47.263
-5.5 | -0.379 | 0.00884 | -0.063 | -42.916
-5 | -0.315 | 0.00845 | -0.064 | -37.328
-4.5 | -0.249 | 0.00812 | -0.066 | -30.686
-4 | -0.182 | 0.0078 | -0.067 | -23.276
-3.5 | -0.113 | 0.00753 | -0.069 | -14.99
-3 | -0.043 | 0.00728 | -0.07 | -5.952
-2.5 | 0.027 | 0.00705 | -0.072 | 3.79
-2 | 0.098 | 0.00459 | -0.074 | 21.347
-1.5 | 0.17 | 0.00374 | -0.076 | 45.598
-1 | 0.242 | 0.00379 | -0.078 | 63.803
-0.5 | 0.313 | 0.00377 | -0.079 | 83.099
0 | 0.385 | 0.0038 | -0.08 | 101.359
0.5 | 0.457 | 0.00384 | -0.082 | 118.88
1 | 0.528 | 0.00393 | -0.083 | 134.245
1.5 | 0.6 | 0.00404 | -0.085 | 148.421
2 | 0.667 | 0.00554 | -0.086 | 120.319
2.5 | 0.731 | 0.00626 | -0.087 | 116.801
3 | 0.797 | 0.00714 | -0.088 | 111.719
3.5 | 0.86 | 0.01043 | -0.089 | 82.449
4 | 0.923 | 0.01098 | -0.09 | 84.086
4.5 | 0.984 | 0.01149 | -0.092 | 85.646
5 | 1.043 | 0.01207 | -0.093 | 86.358
5.5 | 1.097 | 0.01273 | -0.094 | 86.158
6 | 1.142 | 0.01344 | -0.095 | 84.945
6.5 | 1.175 | 0.01419 | -0.096 | 82.833
7 | 1.191 | 0.01506 | -0.098 | 79.101
7.5 | 1.176 | 0.01618 | -0.099 | 72.724
8 | 1.082 | 0.01762 | -0.1 | 61.43
8.5 | 0.626 | 0.05646 | -0.049 | 11.09
9 | 0.789 | 0.0193 | -0.102 | 40.896
9.5 | 0.82 | 0.02111 | -0.103 | 38.837
10 | 0.71 | 0.06651 | -0.055 | 10.678
10.5 | 0.735 | 0.07574 | -0.051 | 9.709
11 | 0.916 | 0.02351 | -0.106 | 38.966
11.5 | 0.946 | 0.02554 | -0.107 | 37.032
12 | 0.972 | 0.02857 | -0.107 | 34.014
12.5 | 0.85 | 0.08816 | -0.063 | 9.643
13 | 0.878 | 0.09628 | -0.065 | 9.118
13.5 | 0.904 | 0.09324 | -0.064 | 9.694
14 | 0.931 | 0.10076 | -0.065 | 9.238
14.5 | 0.967 | 0.1042 | -0.073 | 9.279
15 | 0.983 | 0.11148 | -0.065 | 8.82
15.5 | 1.014 | 0.11603 | -0.069 | 8.736
16 | 1.058 | 0.112 | -0.081 | 9.447
16.5 | 1.083 | 0.12145 | -0.081 | 8.917
17 | 1.094 | 0.12698 | -0.071 | 8.617
17.5 | 1.138 | 0.12429 | -0.083 | 9.155
18 | 1.204 | 0.10703 | -0.096 | 11.248
18.5 | 1.185 | 0.14842 | -0.081 | 7.986
19 | 1.205 | 0.14446 | -0.078 | 8.341
19.5 | 1.256 | 0.13586 | -0.09 | 9.243
20 | 1.328 | 0.11322 | -0.103 | 11.727

## 96. Re 7M Mach 0.50 (2)
BIGFOIL.COM POLAR EXPORT
NACA66-317
NACA66-317 |  |  |  | Cl Max: | 1.1647 | at alpha= | 11 | deg
XFOIL ncrit=9 |  |  |  | L/D Max: | 168.76 | at alpha= | 2 | deg
Re: | 7000000 |  |  | Cd Min: | 0.14239 | at alpha= | 16 | deg
Mach: | 0.5 |  |  | Cl=0 at alpha= | -2.7289 | deg
|  |  |  | @ Cl=0.1, Cd= | 0.0052386
|  |  |  | @ Cl=0.4, Cd= | 0.00351
|  |  |  | @ Cl=0.6, Cd= | 0.0036156
alpha (deg) | Cl | Cd | Cm | Cl/Cd
-15 | -0.3513 | 0.12205 | -0.1048 | -2.8783
-14.5 | -0.3702 | 0.10908 | -0.112 | -3.3938
-14 | -0.3941 | 0.09594 | -0.1197 | -4.1078
-13.5 | -0.425 | 0.08206 | -0.1281 | -5.1791
-13 | -0.4613 | 0.06642 | -0.1383 | -6.9452
-12.5 | -0.4876 | 0.05481 | -0.146 | -8.8962
-12 | -0.5249 | 0.04467 | -0.1503 | -11.7506
-11.5 | -0.5537 | 0.03722 | -0.1501 | -14.8764
-11 | -0.5771 | 0.03123 | -0.1469 | -18.479
-10.5 | -0.6055 | 0.02553 | -0.1412 | -23.7172
-10 | -0.6207 | 0.02062 | -0.1341 | -30.1018
-9.5 | -0.6173 | 0.01674 | -0.1268 | -36.8757
-9 | -0.5941 | 0.01449 | -0.1203 | -41.0007
-8.5 | -0.5638 | 0.01286 | -0.1143 | -43.8414
-8 | -0.5256 | 0.01167 | -0.1091 | -45.0386
-7.5 | -0.4816 | 0.01078 | -0.1047 | -44.6753
-7 | -0.4326 | 0.01008 | -0.1011 | -42.9167
-6.5 | -0.3833 | 0.00943 | -0.0977 | -40.6469
-6 | -0.3321 | 0.00889 | -0.0947 | -37.3566
-5.5 | -0.2853 | 0.00829 | -0.0911 | -34.415
-5 | -0.2369 | 0.00782 | -0.0879 | -30.2941
-4.5 | -0.1926 | 0.00744 | -0.0838 | -25.8871
-4 | -0.1473 | 0.00718 | -0.0799 | -20.5153
-3.5 | -0.091 | 0.00693 | -0.0782 | -13.1313
-3 | -0.0321 | 0.00672 | -0.0772 | -4.7768
-2.5 | 0.0271 | 0.00645 | -0.0763 | 4.2016
-2 | 0.0753 | 0.00567 | -0.0738 | 13.2804
-1.5 | 0.1274 | 0.00476 | -0.0724 | 26.7647
-1 | 0.1852 | 0.00348 | -0.0725 | 53.2184
-0.5 | 0.2573 | 0.00345 | -0.0743 | 74.5797
0 | 0.3283 | 0.00346 | -0.0758 | 94.8844
0.5 | 0.3999 | 0.00351 | -0.0774 | 113.9316
1 | 0.4723 | 0.00349 | -0.0792 | 135.3295
1.5 | 0.5427 | 0.00355 | -0.0804 | 152.8732
2 | 0.6126 | 0.00363 | -0.0815 | 168.7603
2.5 | 0.6265 | 0.00506 | -0.0717 | 123.8142
3 | 0.6256 | 0.00609 | -0.0587 | 102.7258
3.5 | 0.6276 | 0.00738 | -0.0473 | 85.0407
4 | 0.6291 | 0.00912 | -0.0368 | 68.9803
4.5 | 0.6414 | 0.01087 | -0.0287 | 59.0064
5 | 0.6737 | 0.01216 | -0.0238 | 55.403
5.5 | 0.7211 | 0.01302 | -0.0212 | 55.384
6 | 0.7694 | 0.0139 | -0.0186 | 55.3525
6.5 | 0.8171 | 0.01484 | -0.0159 | 55.0606
7 | 0.8638 | 0.0159 | -0.0129 | 54.327
7.5 | 0.912 | 0.01697 | -0.0101 | 53.7419
8.5 | 1.0026 | 0.01958 | -0.0034 | 51.2053
9 | 1.0468 | 0.02107 | 0.0002 | 49.682
9.5 | 1.0869 | 0.02289 | 0.0043 | 47.4836
10 | 1.1226 | 0.02504 | 0.0088 | 44.8323
10.5 | 1.15 | 0.0278 | 0.0138 | 41.3669
11 | 1.1647 | 0.03149 | 0.0194 | 36.9863
11.5 | 1.16 | 0.03666 | 0.0253 | 31.6421
12 | 1.145 | 0.04323 | 0.0303 | 26.4862
12.5 | 1.1194 | 0.05154 | 0.0331 | 21.7191
13.5 | 1.0647 | 0.07183 | 0.0308 | 14.8225
14 | 1.0346 | 0.08423 | 0.0253 | 12.283
14.5 | 1.0037 | 0.09815 | 0.0172 | 10.2262
15 | 0.9789 | 0.11239 | 0.0078 | 8.7098
15.5 | 0.9566 | 0.12722 | -0.0023 | 7.5193
16 | 0.9343 | 0.14239 | -0.0123 | 6.5616

## 97. Re 8M Mach 0.00 (1)
BIGFOIL.COM POLAR EXPORT
NACA66-317
NACA66-317 |  |  |  | Cl Max: | 1.442 | at alpha= | 13 | deg
JavaFoil+Calcfoil stall+Eppler ext transition |  |  |  | L/D Max: | 132.46 | at alpha= | 3.5 | deg
Re: | 8000000 |  |  | Cd Min: | 0.00351 | at alpha= | -0.5 | deg
Mach: | 0 |  |  | Cl=0 at alpha= | -2.6885 | deg
|  |  |  | @ Cl=0.1, Cd= | 0.0043955
|  |  |  | @ Cl=0.4, Cd= | 0.0035965
|  |  |  | @ Cl=0.6, Cd= | 0.0054739
alpha (deg) | Cl | Cd | Cm | Cl/Cd
-20 | -0.828 | 0.14885 | -0.011 | -5.559
-19.5 | -0.847 | 0.14072 | -0.012 | -6.02
-19 | -0.868 | 0.12494 | -0.014 | -6.943
-18.5 | -0.885 | 0.11295 | -0.015 | -7.833
-18 | -0.896 | 0.10672 | -0.016 | -8.393
-17.5 | -0.916 | 0.09082 | -0.018 | -10.089
-17 | -1.027 | 0.0293 | -0.025 | -35.038
-16.5 | -1.039 | 0.02518 | -0.026 | -41.252
-16 | -1.045 | 0.02246 | -0.027 | -46.555
-15.5 | -1.048 | 0.0203 | -0.029 | -51.628
-15 | -1.046 | 0.01864 | -0.03 | -56.102
-14.5 | -1.039 | 0.0174 | -0.031 | -59.725
-14 | -1.029 | 0.0163 | -0.033 | -63.102
-13.5 | -1.014 | 0.01533 | -0.034 | -66.156
-13 | -0.996 | 0.01439 | -0.035 | -69.201
-12.5 | -0.974 | 0.01352 | -0.036 | -72.044
-12 | -0.948 | 0.01299 | -0.038 | -72.955
-11.5 | -0.918 | 0.01231 | -0.039 | -74.558
-11 | -0.884 | 0.01171 | -0.04 | -75.485
-10.5 | -0.845 | 0.01116 | -0.042 | -75.705
-10 | -0.803 | 0.01064 | -0.043 | -75.491
-9.5 | -0.759 | 0.01019 | -0.044 | -74.491
-9 | -0.713 | 0.00974 | -0.046 | -73.18
-8.5 | -0.664 | 0.00932 | -0.047 | -71.308
-8 | -0.614 | 0.00895 | -0.048 | -68.582
-7.5 | -0.561 | 0.00862 | -0.05 | -65.087
-7 | -0.507 | 0.00829 | -0.051 | -61.203
-6.5 | -0.452 | 0.00798 | -0.052 | -56.589
-6 | -0.395 | 0.00769 | -0.054 | -51.381
-5.5 | -0.337 | 0.00743 | -0.055 | -45.439
-5 | -0.279 | 0.0072 | -0.056 | -38.75
-4.5 | -0.219 | 0.00698 | -0.058 | -31.431
-4 | -0.159 | 0.00677 | -0.059 | -23.555
-3.5 | -0.099 | 0.00658 | -0.06 | -15.028
-3 | -0.038 | 0.00641 | -0.062 | -5.913
-2.5 | 0.023 | 0.00625 | -0.063 | 3.743
-2 | 0.086 | 0.00447 | -0.065 | 19.145
-1.5 | 0.148 | 0.00414 | -0.066 | 35.624
-1 | 0.21 | 0.00353 | -0.067 | 59.3
-0.5 | 0.271 | 0.00351 | -0.068 | 77.397
0 | 0.334 | 0.00354 | -0.07 | 94.347
0.5 | 0.395 | 0.00359 | -0.071 | 110.077
1 | 0.457 | 0.00367 | -0.072 | 124.622
1.5 | 0.519 | 0.00484 | -0.073 | 107.246
2 | 0.581 | 0.0053 | -0.075 | 109.609
2.5 | 0.64 | 0.00584 | -0.076 | 109.571
3 | 0.699 | 0.00571 | -0.077 | 122.391
3.5 | 0.757 | 0.00572 | -0.078 | 132.46
4 | 0.813 | 0.00888 | -0.079 | 91.52
4.5 | 0.87 | 0.00919 | -0.08 | 94.591
5 | 0.926 | 0.00958 | -0.081 | 96.619
5.5 | 0.98 | 0.00994 | -0.082 | 98.627
6 | 1.033 | 0.01032 | -0.083 | 100.065
6.5 | 1.083 | 0.01072 | -0.084 | 100.959
7 | 1.131 | 0.01115 | -0.085 | 101.412
7.5 | 1.176 | 0.0116 | -0.086 | 101.337
8 | 1.219 | 0.01203 | -0.088 | 101.307
8.5 | 1.258 | 0.0125 | -0.089 | 100.609
9 | 1.294 | 0.01304 | -0.09 | 99.232
9.5 | 1.327 | 0.01362 | -0.091 | 97.403
10 | 1.356 | 0.01424 | -0.091 | 95.258
10.5 | 1.381 | 0.01491 | -0.092 | 92.627
11 | 1.402 | 0.01562 | -0.093 | 89.782
11.5 | 1.419 | 0.0165 | -0.094 | 86.024
12 | 1.432 | 0.01713 | -0.095 | 83.64
12.5 | 1.441 | 0.01802 | -0.096 | 80.001
13 | 1.442 | 0.01887 | -0.097 | 76.416
13.5 | 1.436 | 0.02013 | -0.098 | 71.344
14 | 1.427 | 0.02099 | -0.098 | 67.989
14.5 | 1.413 | 0.02219 | -0.099 | 63.657
15 | 1.395 | 0.02353 | -0.1 | 59.261
15.5 | 1.374 | 0.02467 | -0.1 | 55.673
16 | 1.348 | 0.0265 | -0.101 | 50.869
16.5 | 1.321 | 0.02795 | -0.102 | 47.267
17 | 1.285 | 0.03178 | -0.102 | 40.441
17.5 | 1.251 | 0.03457 | -0.102 | 36.191
18 | 1.214 | 0.0384 | -0.102 | 31.612

## 98. Re 8M Mach 0.00 (2)
BIGFOIL.COM POLAR EXPORT
NACA66-317
NACA66-317 |  |  |  | Cl Max: | 1.6869 | at alpha= | 19.5 | deg
XFOIL ncrit=9 |  |  |  | L/D Max: | 140.152 | at alpha= | 1.5 | deg
Re: | 8000000 |  |  | Cd Min: | 0.04323 | at alpha= | 19.5 | deg
Mach: | 0 |  |  | Cl=0 at alpha= | -2.5607 | deg
|  |  |  | @ Cl=0.1, Cd= | 0.0045237
|  |  |  | @ Cl=0.4, Cd= | 0.0032079
|  |  |  | @ Cl=0.6, Cd= | 0.0063172
alpha (deg) | Cl | Cd | Cm | Cl/Cd
-20 | -1.3722 | 0.02984 | -0.1073 | -45.9853
-19.5 | -1.3575 | 0.02789 | -0.1048 | -48.6734
-19 | -1.3383 | 0.02597 | -0.103 | -51.5325
-18.5 | -1.3135 | 0.0244 | -0.1015 | -53.832
-18 | -1.2903 | 0.02275 | -0.0996 | -56.7165
-17.5 | -1.2639 | 0.02137 | -0.0979 | -59.1437
-17 | -1.2337 | 0.02021 | -0.0964 | -61.044
-16.5 | -1.2059 | 0.01893 | -0.0944 | -63.7031
-16 | -1.1744 | 0.01793 | -0.0927 | -65.4992
-15.5 | -1.1402 | 0.01704 | -0.0913 | -66.9131
-15 | -1.1076 | 0.01611 | -0.0894 | -68.7523
-14.5 | -1.0712 | 0.01534 | -0.0879 | -69.8305
-14 | -1.039 | 0.01443 | -0.0857 | -72.0028
-13.5 | -1.004 | 0.01361 | -0.0838 | -73.7693
-13 | -0.9684 | 0.01288 | -0.0818 | -75.1863
-12.5 | -0.9306 | 0.01225 | -0.0801 | -75.9673
-12 | -0.8923 | 0.01164 | -0.0783 | -76.6581
-11.5 | -0.853 | 0.01111 | -0.0765 | -76.7777
-11 | -0.8125 | 0.01062 | -0.0749 | -76.5066
-10.5 | -0.7716 | 0.01015 | -0.0732 | -76.0197
-10 | -0.7307 | 0.00973 | -0.0715 | -75.0976
-9.5 | -0.6903 | 0.00934 | -0.0695 | -73.9079
-9 | -0.6547 | 0.00883 | -0.0665 | -74.145
-8.5 | -0.6207 | 0.00851 | -0.0629 | -72.9377
-8 | -0.5748 | 0.00822 | -0.0617 | -69.927
-7.5 | -0.5265 | 0.00795 | -0.061 | -66.2264
-7 | -0.4764 | 0.00771 | -0.0605 | -61.7899
-6.5 | -0.4256 | 0.00747 | -0.0602 | -56.9746
-6 | -0.3743 | 0.00722 | -0.06 | -51.8421
-5.5 | -0.3211 | 0.00698 | -0.0601 | -46.0029
-5 | -0.2668 | 0.00678 | -0.0604 | -39.351
-4.5 | -0.2123 | 0.00657 | -0.0608 | -32.3135
-4 | -0.1571 | 0.00637 | -0.0613 | -24.6625
-3.5 | -0.1017 | 0.00618 | -0.0618 | -16.4563
-3 | -0.0463 | 0.00597 | -0.0624 | -7.7554
-2.5 | 0.0064 | 0.00557 | -0.0625 | 1.149
-2 | 0.0582 | 0.00507 | -0.0625 | 11.4793
-1.5 | 0.111 | 0.00438 | -0.0629 | 25.3425
-1 | 0.166 | 0.00362 | -0.0638 | 45.8564
-0.5 | 0.224 | 0.00317 | -0.0651 | 70.6625
0 | 0.2837 | 0.00318 | -0.0664 | 89.2138
0.5 | 0.3443 | 0.00318 | -0.0679 | 108.2704
1 | 0.4042 | 0.00321 | -0.0692 | 125.919
1.5 | 0.4625 | 0.0033 | -0.0702 | 140.1515
2 | 0.5015 | 0.00431 | -0.0675 | 116.3573
2.5 | 0.5429 | 0.00511 | -0.0653 | 106.2427
3 | 0.581 | 0.00593 | -0.0625 | 97.9764
3.5 | 0.6178 | 0.00668 | -0.0593 | 92.485
4 | 0.6544 | 0.00731 | -0.0562 | 89.5212
4.5 | 0.6817 | 0.00788 | -0.051 | 86.5102
5 | 0.7156 | 0.00841 | -0.0473 | 85.0892
5.5 | 0.7566 | 0.00881 | -0.0451 | 85.8797
6 | 0.7977 | 0.00924 | -0.043 | 86.3312
6.5 | 0.84 | 0.00965 | -0.0412 | 87.0466
7 | 0.8813 | 0.01014 | -0.0393 | 86.9132
7.5 | 0.9217 | 0.01066 | -0.0374 | 86.4634
8 | 0.9629 | 0.01117 | -0.0357 | 86.2041
8.5 | 1.0032 | 0.01175 | -0.0339 | 85.3787
9 | 1.0414 | 0.01245 | -0.0319 | 83.6466
9.5 | 1.0807 | 0.0131 | -0.0302 | 82.4962
10 | 1.1207 | 0.01377 | -0.0286 | 81.3871
10.5 | 1.1581 | 0.01454 | -0.0267 | 79.6492
11 | 1.1944 | 0.01541 | -0.0248 | 77.5081
11.5 | 1.2303 | 0.01633 | -0.0229 | 75.3399
12 | 1.266 | 0.01725 | -0.0211 | 73.3913
12.5 | 1.3026 | 0.01817 | -0.0195 | 71.6896
13 | 1.3368 | 0.01923 | -0.0177 | 69.5164
13.5 | 1.3712 | 0.02031 | -0.016 | 67.5135
14 | 1.4032 | 0.02157 | -0.0142 | 65.0533
14.5 | 1.4329 | 0.02299 | -0.0122 | 62.3271
15 | 1.4633 | 0.02444 | -0.0104 | 59.8732
15.5 | 1.4931 | 0.02594 | -0.0088 | 57.5598
16 | 1.5237 | 0.02746 | -0.0073 | 55.488
16.5 | 1.5516 | 0.02917 | -0.0058 | 53.1916
17 | 1.5781 | 0.03107 | -0.0042 | 50.7918
17.5 | 1.6046 | 0.033 | -0.0029 | 48.6242
18 | 1.6277 | 0.03525 | -0.0014 | 46.1759
18.5 | 1.6491 | 0.03771 | 0 | 43.7311
19 | 1.6698 | 0.0403 | 0.0012 | 41.4342
19.5 | 1.6869 | 0.04323 | 0.0024 | 39.0215

## 99. Re 8M Mach 0.10 (1)
BIGFOIL.COM POLAR EXPORT
NACA66-317
NACA66-317 |  |  |  | Cl Max: | 1.43 | at alpha= | 12.5 | deg
JavaFoil+Calcfoil stall+Eppler ext transition |  |  |  | L/D Max: | 131.889 | at alpha= | 3.5 | deg
Re: | 8000000 |  |  | Cd Min: | 0.00352 | at alpha= | -0.5 | deg
Mach: | 0.1 |  |  | Cl=0 at alpha= | -2.6885 | deg
|  |  |  | @ Cl=0.1, Cd= | 0.0043181
|  |  |  | @ Cl=0.4, Cd= | 0.0035848
|  |  |  | @ Cl=0.6, Cd= | 0.0055137
alpha (deg) | Cl | Cd | Cm | Cl/Cd
-20 | -0.78 | 0.15317 | -0.011 | -5.091
-19.5 | -0.801 | 0.14761 | -0.012 | -5.429
-19 | -0.82 | 0.13675 | -0.013 | -5.996
-18.5 | -0.836 | 0.12732 | -0.014 | -6.57
-18 | -0.849 | 0.12166 | -0.015 | -6.98
-17.5 | -0.865 | 0.1106 | -0.016 | -7.823
-17 | -0.964 | 0.0437 | -0.023 | -22.063
-16.5 | -1.004 | 0.02871 | -0.026 | -34.952
-16 | -1.02 | 0.02378 | -0.027 | -42.87
-15.5 | -1.026 | 0.02141 | -0.029 | -47.914
-15 | -1.028 | 0.01938 | -0.03 | -53.026
-14.5 | -1.025 | 0.01782 | -0.031 | -57.498
-14 | -1.017 | 0.01665 | -0.033 | -61.088
-13.5 | -1.005 | 0.01563 | -0.034 | -64.315
-13 | -0.989 | 0.01471 | -0.035 | -67.273
-12.5 | -0.969 | 0.01372 | -0.037 | -70.651
-12 | -0.944 | 0.01318 | -0.038 | -71.633
-11.5 | -0.916 | 0.01245 | -0.039 | -73.574
-11 | -0.883 | 0.01186 | -0.041 | -74.499
-10.5 | -0.845 | 0.01126 | -0.042 | -75.038
-10 | -0.804 | 0.01075 | -0.043 | -74.82
-9.5 | -0.761 | 0.01029 | -0.045 | -73.938
-9 | -0.715 | 0.0098 | -0.046 | -72.933
-8.5 | -0.666 | 0.00939 | -0.047 | -70.925
-8 | -0.616 | 0.00902 | -0.049 | -68.273
-7.5 | -0.563 | 0.00866 | -0.05 | -65.003
-7 | -0.509 | 0.00832 | -0.051 | -61.167
-6.5 | -0.454 | 0.00803 | -0.053 | -56.522
-6 | -0.397 | 0.00773 | -0.054 | -51.323
-5.5 | -0.339 | 0.00746 | -0.055 | -45.408
-5 | -0.28 | 0.00722 | -0.057 | -38.778
-4.5 | -0.22 | 0.00701 | -0.058 | -31.468
-4 | -0.16 | 0.00679 | -0.059 | -23.593
-3.5 | -0.099 | 0.00662 | -0.061 | -15.019
-3 | -0.038 | 0.00643 | -0.062 | -5.928
-2.5 | 0.023 | 0.00626 | -0.063 | 3.752
-2 | 0.086 | 0.00437 | -0.065 | 19.693
-1.5 | 0.148 | 0.00414 | -0.066 | 35.812
-1 | 0.211 | 0.00355 | -0.067 | 59.304
-0.5 | 0.273 | 0.00352 | -0.069 | 77.436
0 | 0.335 | 0.00355 | -0.07 | 94.406
0.5 | 0.397 | 0.00358 | -0.071 | 111.125
1 | 0.46 | 0.00368 | -0.073 | 124.858
1.5 | 0.522 | 0.00482 | -0.074 | 108.214
2 | 0.584 | 0.00537 | -0.075 | 108.686
2.5 | 0.643 | 0.0059 | -0.076 | 109
3 | 0.702 | 0.00571 | -0.077 | 122.9
3.5 | 0.761 | 0.00577 | -0.078 | 131.889
4 | 0.817 | 0.00892 | -0.079 | 91.511
4.5 | 0.874 | 0.00927 | -0.08 | 94.203
5 | 0.93 | 0.00963 | -0.082 | 96.511
5.5 | 0.984 | 0.01003 | -0.083 | 98.166
6 | 1.037 | 0.01041 | -0.084 | 99.611
6.5 | 1.087 | 0.01081 | -0.085 | 100.515
7 | 1.135 | 0.01123 | -0.086 | 101.032
7.5 | 1.18 | 0.01169 | -0.087 | 100.897
8 | 1.222 | 0.01215 | -0.088 | 100.56
8.5 | 1.261 | 0.01263 | -0.089 | 99.815
9 | 1.296 | 0.01317 | -0.09 | 98.424
9.5 | 1.328 | 0.01376 | -0.091 | 96.502
10 | 1.356 | 0.01446 | -0.092 | 93.787
10.5 | 1.379 | 0.01509 | -0.093 | 91.409
11 | 1.399 | 0.01583 | -0.094 | 88.383
11.5 | 1.413 | 0.01673 | -0.095 | 84.475
12 | 1.424 | 0.01748 | -0.096 | 81.458
12.5 | 1.43 | 0.01831 | -0.096 | 78.119
13 | 1.427 | 0.01934 | -0.097 | 73.795
13.5 | 1.418 | 0.02052 | -0.098 | 69.09
14 | 1.404 | 0.02173 | -0.099 | 64.598
14.5 | 1.386 | 0.02281 | -0.099 | 60.741
15 | 1.363 | 0.02416 | -0.1 | 56.427
15.5 | 1.336 | 0.02578 | -0.101 | 51.833
16 | 1.306 | 0.02759 | -0.101 | 47.346
16.5 | 1.274 | 0.02896 | -0.102 | 44.015
17 | 1.231 | 0.03391 | -0.102 | 36.301
17.5 | 1.19 | 0.03767 | -0.101 | 31.577

## 100. Re 8M Mach 0.10 (2)
BIGFOIL.COM POLAR EXPORT
NACA66-317
NACA66-317 |  |  |  | Cl Max: | 1.6816 | at alpha= | 19.5 | deg
XFOIL ncrit=9 |  |  |  | L/D Max: | 140.97 | at alpha= | 1.5 | deg
Re: | 8000000 |  |  | Cd Min: | 0.04569 | at alpha= | 19.5 | deg
Mach: | 0.1 |  |  | Cl=0 at alpha= | -2.5635 | deg
|  |  |  | @ Cl=0.1, Cd= | 0.004542
|  |  |  | @ Cl=0.4, Cd= | 0.0032157
|  |  |  | @ Cl=0.6, Cd= | 0.0063
alpha (deg) | Cl | Cd | Cm | Cl/Cd
-20 | -1.368 | 0.03187 | -0.1106 | -42.9244
-19.5 | -1.352 | 0.02958 | -0.1089 | -45.7066
-19 | -1.3354 | 0.02734 | -0.1069 | -48.8442
-18.5 | -1.3123 | 0.02556 | -0.1053 | -51.3419
-18 | -1.2903 | 0.02373 | -0.1033 | -54.3742
-17.5 | -1.2636 | 0.02224 | -0.1015 | -56.8165
-17 | -1.2334 | 0.02101 | -0.0999 | -58.7054
-16.5 | -1.2074 | 0.01956 | -0.0977 | -61.728
-16 | -1.1766 | 0.01846 | -0.0958 | -63.7378
-15.5 | -1.1415 | 0.01754 | -0.0942 | -65.0798
-14.5 | -1.0736 | 0.0157 | -0.0905 | -68.3822
-14 | -1.0377 | 0.01491 | -0.0887 | -69.5976
-13.5 | -1.0045 | 0.01396 | -0.0864 | -71.9556
-13 | -0.97 | 0.01314 | -0.0841 | -73.8204
-12.5 | -0.9316 | 0.01249 | -0.0823 | -74.5877
-12 | -0.8932 | 0.01184 | -0.0804 | -75.4392
-11.5 | -0.8542 | 0.01128 | -0.0785 | -75.727
-11 | -0.8134 | 0.01077 | -0.0767 | -75.5246
-10.5 | -0.7721 | 0.01028 | -0.075 | -75.107
-10 | -0.7308 | 0.00985 | -0.0732 | -74.1929
-9.5 | -0.6897 | 0.00944 | -0.0712 | -73.0614
-9 | -0.6525 | 0.00893 | -0.0685 | -73.0683
-8.5 | -0.6174 | 0.00854 | -0.0651 | -72.2951
-8 | -0.5757 | 0.00826 | -0.0629 | -69.6973
-7.5 | -0.5277 | 0.00799 | -0.0619 | -66.0451
-7 | -0.4777 | 0.00774 | -0.0614 | -61.7183
-6.5 | -0.4267 | 0.00752 | -0.061 | -56.742
-6 | -0.3754 | 0.00725 | -0.0607 | -51.7793
-5.5 | -0.3221 | 0.007 | -0.0607 | -46.0143
-5 | -0.2677 | 0.0068 | -0.061 | -39.3676
-4.5 | -0.2129 | 0.00658 | -0.0613 | -32.3556
-4 | -0.1576 | 0.00639 | -0.0617 | -24.6635
-3.5 | -0.1019 | 0.0062 | -0.0623 | -16.4355
-3 | -0.0461 | 0.006 | -0.0628 | -7.6833
-2.5 | 0.0067 | 0.00559 | -0.0628 | 1.1986
-2 | 0.0586 | 0.00508 | -0.0628 | 11.5354
-1.5 | 0.1117 | 0.00439 | -0.0632 | 25.4442
-1 | 0.1668 | 0.00362 | -0.0641 | 46.0773
-0.5 | 0.2252 | 0.00317 | -0.0654 | 71.041
0 | 0.2852 | 0.00318 | -0.0667 | 89.6855
0.5 | 0.3462 | 0.00318 | -0.0682 | 108.8679
1 | 0.4065 | 0.00322 | -0.0695 | 126.2422
1.5 | 0.4652 | 0.0033 | -0.0706 | 140.9697
2 | 0.5046 | 0.0043 | -0.0679 | 117.3488
2.5 | 0.5454 | 0.00512 | -0.0655 | 106.5234
3 | 0.5832 | 0.00595 | -0.0625 | 98.0168
3.5 | 0.6192 | 0.0067 | -0.0592 | 92.4179
4 | 0.6546 | 0.00735 | -0.0557 | 89.0612
4.5 | 0.6798 | 0.00793 | -0.05 | 85.7251
5 | 0.7143 | 0.00848 | -0.0463 | 84.2335
5.5 | 0.7557 | 0.00888 | -0.0442 | 85.1014
6 | 0.7969 | 0.00933 | -0.0421 | 85.4126
6.5 | 0.8394 | 0.00976 | -0.0402 | 86.0041
7 | 0.8804 | 0.01027 | -0.0383 | 85.7254
7.5 | 0.9216 | 0.0108 | -0.0364 | 85.3333
8 | 0.9632 | 0.01133 | -0.0347 | 85.0132
8.5 | 1.0029 | 0.01195 | -0.0328 | 83.9247
9 | 1.0419 | 0.01265 | -0.0308 | 82.3636
9.5 | 1.0819 | 0.01332 | -0.029 | 81.2237
10 | 1.1211 | 0.01404 | -0.0272 | 79.8504
10.5 | 1.1597 | 0.01481 | -0.0254 | 78.3052
11 | 1.1953 | 0.01575 | -0.0233 | 75.8921
11.5 | 1.2316 | 0.01668 | -0.0214 | 73.8369
12 | 1.2683 | 0.0176 | -0.0196 | 72.0625
12.5 | 1.3037 | 0.01862 | -0.0177 | 70.0161
13 | 1.3394 | 0.01967 | -0.016 | 68.0935
13.5 | 1.3727 | 0.02086 | -0.0141 | 65.8054
14 | 1.4055 | 0.02215 | -0.0123 | 63.4537
14.5 | 1.4342 | 0.0237 | -0.0101 | 60.5148
15 | 1.4649 | 0.0252 | -0.0083 | 58.131
15.5 | 1.4968 | 0.02666 | -0.0067 | 56.144
16 | 1.5256 | 0.02837 | -0.005 | 53.7751
16.5 | 1.5536 | 0.03019 | -0.0034 | 51.4607
17.5 | 1.605 | 0.03434 | -0.0002 | 46.7385
18 | 1.6274 | 0.03678 | 0.0013 | 44.2469
18.5 | 1.6494 | 0.03933 | 0.0027 | 41.9375
19 | 1.6682 | 0.04222 | 0.004 | 39.5121
19.5 | 1.6816 | 0.04569 | 0.0053 | 36.8046

## 101. Re 8M Mach 0.25 (1)
BIGFOIL.COM POLAR EXPORT
NACA66-317
NACA66-317 |  |  |  | Cl Max: | 1.36 | at alpha= | 11 | deg
JavaFoil+Calcfoil stall+Eppler ext transition |  |  |  | L/D Max: | 131.399 | at alpha= | 3 | deg
Re: | 8000000 |  |  | Cd Min: | 0.00354 | at alpha= | -0.5 | deg
Mach: | 0.25 |  |  | Cl=0 at alpha= | -2.6905 | deg
|  |  |  | @ Cl=0.1, Cd= | 0.004385
|  |  |  | @ Cl=0.4, Cd= | 0.00363
|  |  |  | @ Cl=0.6, Cd= | 0.00549
alpha (deg) | Cl | Cd | Cm | Cl/Cd
-18 | -0.551 | 0.14634 | -0.012 | -3.768
-17.5 | -0.594 | 0.13661 | -0.013 | -4.351
-17 | -0.634 | 0.12903 | -0.014 | -4.91
-16.5 | -0.669 | 0.1214 | -0.015 | -5.511
-16 | -0.7 | 0.1141 | -0.015 | -6.138
-15.5 | -0.729 | 0.104 | -0.017 | -7.013
-15 | -0.761 | 0.08853 | -0.021 | -8.598
-14.5 | -0.846 | 0.04141 | -0.029 | -20.434
-14 | -0.913 | 0.02044 | -0.033 | -44.663
-13.5 | -0.927 | 0.01766 | -0.035 | -52.49
-13 | -0.93 | 0.01623 | -0.036 | -57.31
-12.5 | -0.926 | 0.01515 | -0.037 | -61.107
-12 | -0.914 | 0.01429 | -0.039 | -63.967
-11.5 | -0.897 | 0.01345 | -0.04 | -66.68
-11 | -0.873 | 0.01267 | -0.042 | -68.918
-10.5 | -0.841 | 0.01187 | -0.043 | -70.895
-10 | -0.805 | 0.01138 | -0.044 | -70.705
-9.5 | -0.765 | 0.01077 | -0.046 | -71.041
-9 | -0.721 | 0.01032 | -0.047 | -69.899
-8.5 | -0.675 | 0.00982 | -0.048 | -68.743
-8 | -0.625 | 0.00937 | -0.05 | -66.722
-7.5 | -0.574 | 0.00898 | -0.051 | -63.845
-7 | -0.519 | 0.00864 | -0.052 | -60.087
-6.5 | -0.463 | 0.00829 | -0.054 | -55.889
-6 | -0.406 | 0.00794 | -0.055 | -51.094
-5.5 | -0.347 | 0.00765 | -0.057 | -45.338
-5 | -0.287 | 0.0074 | -0.058 | -38.795
-4.5 | -0.226 | 0.00716 | -0.059 | -31.557
-4 | -0.164 | 0.00693 | -0.061 | -23.687
-3.5 | -0.102 | 0.00673 | -0.062 | -15.13
-3 | -0.039 | 0.00655 | -0.063 | -5.962
-2.5 | 0.024 | 0.00637 | -0.065 | 3.78
-2 | 0.088 | 0.00443 | -0.067 | 19.934
-1.5 | 0.152 | 0.00419 | -0.068 | 36.397
-1 | 0.216 | 0.00357 | -0.069 | 60.686
-0.5 | 0.28 | 0.00354 | -0.071 | 79.187
0 | 0.344 | 0.00356 | -0.072 | 96.638
0.5 | 0.408 | 0.00364 | -0.073 | 112.209
1 | 0.472 | 0.00369 | -0.075 | 128.182
1.5 | 0.536 | 0.00492 | -0.076 | 109.034
2 | 0.6 | 0.00549 | -0.077 | 109.299
2.5 | 0.659 | 0.00543 | -0.078 | 121.507
3 | 0.72 | 0.00548 | -0.079 | 131.399
3.5 | 0.778 | 0.00886 | -0.08 | 87.777
4 | 0.837 | 0.00921 | -0.081 | 90.838
4.5 | 0.895 | 0.0096 | -0.083 | 93.185
5 | 0.952 | 0.00998 | -0.084 | 95.362
5.5 | 1.007 | 0.01041 | -0.085 | 96.805
6 | 1.06 | 0.01082 | -0.086 | 97.949
6.5 | 1.109 | 0.0113 | -0.087 | 98.166
7 | 1.155 | 0.01174 | -0.088 | 98.41
7.5 | 1.198 | 0.01227 | -0.089 | 97.695
8 | 1.237 | 0.01277 | -0.09 | 96.865
8.5 | 1.272 | 0.01339 | -0.091 | 94.965
9 | 1.301 | 0.01398 | -0.092 | 93.111
9.5 | 1.325 | 0.01473 | -0.093 | 89.951
10 | 1.343 | 0.01551 | -0.094 | 86.571
10.5 | 1.355 | 0.01643 | -0.095 | 82.446
11 | 1.36 | 0.01722 | -0.096 | 78.952
11.5 | 1.358 | 0.01817 | -0.097 | 74.698
12 | 1.348 | 0.01935 | -0.098 | 69.643
12.5 | 1.331 | 0.02043 | -0.099 | 65.152
13 | 1.3 | 0.02169 | -0.099 | 59.956
13.5 | 1.259 | 0.02318 | -0.1 | 54.315
14 | 1.209 | 0.02506 | -0.101 | 48.236
14.5 | 1.147 | 0.02822 | -0.101 | 40.641
15 | 1.078 | 0.03165 | -0.101 | 34.062
15.5 | 0.891 | 0.09116 | -0.076 | 9.768
16 | 0.808 | 0.11277 | -0.064 | 7.161

## 102. Re 8M Mach 0.25 (2)
BIGFOIL.COM POLAR EXPORT
NACA66-317
NACA66-317 |  |  |  | Cl Max: | 1.6526 | at alpha= | 20 | deg
XFOIL ncrit=9 |  |  |  | L/D Max: | 145.545 | at alpha= | 1.5 | deg
Re: | 8000000 |  |  | Cd Min: | 0.06693 | at alpha= | 20 | deg
Mach: | 0.25 |  |  | Cl=0 at alpha= | -2.5813 | deg
|  |  |  | @ Cl=0.1, Cd= | 0.0046581
|  |  |  | @ Cl=0.4, Cd= | 0.0032308
|  |  |  | @ Cl=0.6, Cd= | 0.0061238
alpha (deg) | Cl | Cd | Cm | Cl/Cd
-20 | -1.2422 | 0.05296 | -0.1257 | -23.4554
-19 | -1.2622 | 0.04022 | -0.1276 | -31.3824
-18.5 | -1.2493 | 0.03664 | -0.1264 | -34.0966
-18 | -1.2504 | 0.03231 | -0.1244 | -38.7001
-17.5 | -1.2344 | 0.02942 | -0.1222 | -41.9579
-17 | -1.2072 | 0.02737 | -0.1202 | -44.1067
-16.5 | -1.1954 | 0.02452 | -0.1169 | -48.752
-16 | -1.1675 | 0.02276 | -0.1143 | -51.2961
-15.5 | -1.138 | 0.02116 | -0.1117 | -53.7807
-15 | -1.1095 | 0.01959 | -0.1087 | -56.636
-14.5 | -1.0761 | 0.01833 | -0.1061 | -58.707
-14 | -1.0416 | 0.01717 | -0.1034 | -60.6639
-13.5 | -1.0067 | 0.01605 | -0.1006 | -62.7227
-13 | -0.9703 | 0.01508 | -0.0979 | -64.3435
-12.5 | -0.9362 | 0.01398 | -0.0948 | -66.9671
-12 | -0.8986 | 0.0131 | -0.092 | -68.5954
-11.5 | -0.8591 | 0.01235 | -0.0894 | -69.5628
-11 | -0.8167 | 0.01171 | -0.0872 | -69.7438
-10.5 | -0.7742 | 0.01111 | -0.085 | -69.685
-10 | -0.7319 | 0.01054 | -0.0826 | -69.4402
-9.5 | -0.6884 | 0.01005 | -0.0805 | -68.4975
-9 | -0.6447 | 0.00956 | -0.0783 | -67.4372
-8.5 | -0.6044 | 0.009 | -0.0755 | -67.1556
-8 | -0.5637 | 0.00855 | -0.0727 | -65.9298
-7.5 | -0.5277 | 0.00821 | -0.0687 | -64.2753
-7 | -0.4823 | 0.00796 | -0.0666 | -60.5905
-6.5 | -0.4318 | 0.0077 | -0.0655 | -56.0779
-6 | -0.3797 | 0.00741 | -0.0647 | -51.2416
-5.5 | -0.3265 | 0.00713 | -0.0642 | -45.7924
-5 | -0.2715 | 0.00691 | -0.0641 | -39.2909
-4.5 | -0.2155 | 0.0067 | -0.0642 | -32.1642
-4 | -0.1594 | 0.00648 | -0.0644 | -24.5988
-3.5 | -0.1024 | 0.00629 | -0.0647 | -16.2798
-3 | -0.0453 | 0.0061 | -0.0651 | -7.4262
-2.5 | 0.0088 | 0.00572 | -0.065 | 1.5385
-2 | 0.0614 | 0.00519 | -0.0648 | 11.8304
-1.5 | 0.1151 | 0.00445 | -0.065 | 25.8652
-1 | 0.1711 | 0.00358 | -0.0658 | 47.7933
-0.5 | 0.2316 | 0.0032 | -0.0671 | 72.375
0 | 0.2937 | 0.00321 | -0.0685 | 91.4953
0.5 | 0.3568 | 0.00321 | -0.0701 | 111.1526
1 | 0.4192 | 0.00324 | -0.0715 | 129.3827
1.5 | 0.4803 | 0.0033 | -0.0726 | 145.5455
2 | 0.5219 | 0.00421 | -0.0699 | 123.9667
2.5 | 0.5588 | 0.00517 | -0.0664 | 108.0851
3 | 0.5953 | 0.00599 | -0.0628 | 99.3823
3.5 | 0.6248 | 0.00683 | -0.0577 | 91.4788
4 | 0.6455 | 0.00749 | -0.0507 | 86.1816
4.5 | 0.6713 | 0.00827 | -0.0451 | 81.1729
5 | 0.7073 | 0.0089 | -0.0416 | 79.4719
5.5 | 0.75 | 0.00939 | -0.0394 | 79.8722
6 | 0.7925 | 0.00991 | -0.0372 | 79.9697
6.5 | 0.8361 | 0.01044 | -0.0352 | 80.0862
7 | 0.8782 | 0.01105 | -0.033 | 79.4751
7.5 | 0.9212 | 0.01166 | -0.0311 | 79.0051
8 | 0.9633 | 0.01232 | -0.029 | 78.1899
8.5 | 1.0038 | 0.01309 | -0.0268 | 76.6845
9 | 1.0454 | 0.01384 | -0.0247 | 75.5347
9.5 | 1.0858 | 0.01467 | -0.0226 | 74.015
10 | 1.1265 | 0.01553 | -0.0205 | 72.537
10.5 | 1.1642 | 0.01654 | -0.018 | 70.3869
11 | 1.2015 | 0.01762 | -0.0156 | 68.1896
11.5 | 1.2403 | 0.01868 | -0.0135 | 66.3972
12 | 1.2772 | 0.01986 | -0.0112 | 64.3102
12.5 | 1.314 | 0.02111 | -0.0089 | 62.2454
13 | 1.3486 | 0.02254 | -0.0065 | 59.8314
13.5 | 1.3817 | 0.02411 | -0.004 | 57.3082
14 | 1.4123 | 0.02591 | -0.0014 | 54.5079
14.5 | 1.444 | 0.02773 | 0.001 | 52.0736
15 | 1.4752 | 0.02964 | 0.0032 | 49.7706
15.5 | 1.5064 | 0.03165 | 0.0053 | 47.5956
16 | 1.5331 | 0.03405 | 0.0076 | 45.025
16.5 | 1.5579 | 0.03669 | 0.0098 | 42.4612
17 | 1.5811 | 0.03959 | 0.0118 | 39.9369
17.5 | 1.5986 | 0.04309 | 0.0139 | 37.0991
18 | 1.6109 | 0.04722 | 0.0157 | 34.1148
18.5 | 1.6272 | 0.05123 | 0.0169 | 31.7626
19 | 1.6405 | 0.0557 | 0.0178 | 29.4524
19.5 | 1.6482 | 0.06101 | 0.0182 | 27.0152
20 | 1.6526 | 0.06693 | 0.018 | 24.6915

## 103. Re 8M Mach 0.50 (1)
BIGFOIL.COM POLAR EXPORT
NACA66-317
NACA66-317 |  |  |  | Cl Max: | 1.359 | at alpha= | 20 | deg
JavaFoil+Calcfoil stall+Eppler ext transition |  |  |  | L/D Max: | 135.149 | at alpha= | 1 | deg
Re: | 8000000 |  |  | Cd Min: | 0.00371 | at alpha= | -0.5 | deg
Mach: | 0.5 |  |  | Cl=0 at alpha= | -2.6929 | deg
|  |  |  | @ Cl=0.1, Cd= | 0.0047679
|  |  |  | @ Cl=0.4, Cd= | 0.0037308
|  |  |  | @ Cl=0.6, Cd= | 0.0052865
alpha (deg) | Cl | Cd | Cm | Cl/Cd
-20 | -0.972 | 0.15099 | -0.013 | -6.439
-19.5 | -0.942 | 0.14711 | -0.014 | -6.401
-19 | -0.914 | 0.14248 | -0.014 | -6.416
-18.5 | -0.892 | 0.13858 | -0.016 | -6.439
-18 | -0.861 | 0.1337 | -0.016 | -6.443
-17.5 | -0.831 | 0.12855 | -0.016 | -6.467
-17 | -0.802 | 0.12472 | -0.017 | -6.433
-16.5 | -0.778 | 0.12291 | -0.018 | -6.328
-16 | -0.749 | 0.11709 | -0.019 | -6.398
-15.5 | -0.72 | 0.11048 | -0.019 | -6.516
-15 | -0.693 | 0.10399 | -0.02 | -6.66
-14.5 | -0.668 | 0.09332 | -0.022 | -7.161
-14 | -0.647 | 0.08205 | -0.025 | -7.884
-13.5 | -0.607 | 0.09516 | -0.021 | -6.382
-13 | -0.58 | 0.08768 | -0.022 | -6.612
-12.5 | -0.555 | 0.07873 | -0.025 | -7.052
-12 | -0.603 | 0.02601 | -0.041 | -23.172
-11.5 | -0.589 | 0.01775 | -0.044 | -33.187
-11 | -0.558 | 0.01617 | -0.046 | -34.528
-10.5 | -0.439 | 0.07458 | -0.023 | -5.886
-10 | -0.411 | 0.06495 | -0.025 | -6.333
-9.5 | -0.384 | 0.05828 | -0.027 | -6.597
-9 | -0.427 | 0.01328 | -0.052 | -32.159
-8.5 | -0.61 | 0.01254 | -0.053 | -48.599
-8 | -0.617 | 0.01149 | -0.055 | -53.756
-7.5 | -0.591 | 0.01082 | -0.057 | -54.632
-7 | -0.549 | 0.01013 | -0.058 | -54.232
-6.5 | -0.498 | 0.00959 | -0.06 | -51.908
-6 | -0.441 | 0.0091 | -0.061 | -48.465
-5.5 | -0.38 | 0.00864 | -0.063 | -43.945
-5 | -0.316 | 0.00825 | -0.064 | -38.237
-4.5 | -0.249 | 0.00793 | -0.066 | -31.429
-4 | -0.182 | 0.00762 | -0.067 | -23.829
-3.5 | -0.113 | 0.00734 | -0.069 | -15.384
-3 | -0.043 | 0.00711 | -0.07 | -6.094
-2.5 | 0.027 | 0.00687 | -0.072 | 3.894
-2 | 0.098 | 0.00478 | -0.074 | 20.504
-1.5 | 0.169 | 0.00435 | -0.076 | 38.951
-1 | 0.242 | 0.00373 | -0.078 | 64.824
-0.5 | 0.313 | 0.00371 | -0.079 | 84.479
0 | 0.385 | 0.00371 | -0.08 | 103.727
0.5 | 0.457 | 0.00381 | -0.082 | 119.749
1 | 0.528 | 0.00391 | -0.083 | 135.149
1.5 | 0.597 | 0.00526 | -0.084 | 113.455
2 | 0.666 | 0.00587 | -0.086 | 113.46
2.5 | 0.731 | 0.00661 | -0.087 | 110.579
3 | 0.797 | 0.00722 | -0.088 | 110.458
3.5 | 0.86 | 0.01019 | -0.089 | 84.43
4 | 0.924 | 0.01073 | -0.09 | 86.129
4.5 | 0.985 | 0.01123 | -0.092 | 87.731
5 | 1.043 | 0.01179 | -0.093 | 88.468
5.5 | 1.098 | 0.01244 | -0.094 | 88.264
6 | 1.143 | 0.01313 | -0.095 | 87.035
6.5 | 1.176 | 0.01385 | -0.097 | 84.923
7 | 1.192 | 0.01471 | -0.098 | 81.06
7.5 | 1.177 | 0.01578 | -0.099 | 74.61
8 | 1.083 | 0.0172 | -0.1 | 62.963
8.5 | 0.632 | 0.05345 | -0.059 | 11.819
9 | 0.79 | 0.01883 | -0.102 | 41.954
9.5 | 0.821 | 0.0206 | -0.103 | 39.832
10 | 0.714 | 0.06472 | -0.061 | 11.034
10.5 | 0.735 | 0.07498 | -0.051 | 9.808
11 | 0.917 | 0.02288 | -0.106 | 40.072
11.5 | 0.947 | 0.02486 | -0.107 | 38.08
12 | 0.974 | 0.02763 | -0.108 | 35.255
12.5 | 0.855 | 0.08484 | -0.068 | 10.079
13 | 0.879 | 0.09455 | -0.066 | 9.301
13.5 | 1.009 | 0.04749 | -0.102 | 21.254
14 | 0.939 | 0.09655 | -0.072 | 9.721
14.5 | 0.975 | 0.09892 | -0.078 | 9.855
15 | 0.983 | 0.11046 | -0.065 | 8.903
15.5 | 1.016 | 0.11296 | -0.071 | 8.996
16 | 1.074 | 0.10114 | -0.088 | 10.623
16.5 | 1.089 | 0.11657 | -0.083 | 9.341
17 | 1.097 | 0.12536 | -0.074 | 8.749
17.5 | 1.161 | 0.10876 | -0.091 | 10.68
18 | 1.237 | 0.08797 | -0.104 | 14.056
18.5 | 1.187 | 0.14563 | -0.082 | 8.152
19 | 1.208 | 0.14127 | -0.08 | 8.551
19.5 | 1.287 | 0.11411 | -0.099 | 11.282
20 | 1.359 | 0.09393 | -0.109 | 14.473

## 104. Re 8M Mach 0.50 (2)
BIGFOIL.COM POLAR EXPORT
NACA66-317
NACA66-317 |  |  |  | Cl Max: | 1.1773 | at alpha= | 11 | deg
XFOIL ncrit=9 |  |  |  | L/D Max: | 165.489 | at alpha= | 2 | deg
Re: | 8000000 |  |  | Cd Min: | 0.14145 | at alpha= | 16 | deg
Mach: | 0.5 |  |  | Cl=0 at alpha= | -2.7276 | deg
|  |  |  | @ Cl=0.1, Cd= | 0.0053035
|  |  |  | @ Cl=0.4, Cd= | 0.0033496
|  |  |  | @ Cl=0.6, Cd= | 0.0036433
alpha (deg) | Cl | Cd | Cm | Cl/Cd
-15 | -0.3638 | 0.11941 | -0.1065 | -3.0466
-14.5 | -0.3836 | 0.10645 | -0.1139 | -3.6036
-14 | -0.4088 | 0.09328 | -0.1217 | -4.3825
-13.5 | -0.4388 | 0.07946 | -0.1301 | -5.5223
-13 | -0.4698 | 0.06491 | -0.1398 | -7.2377
-12.5 | -0.5011 | 0.05307 | -0.1475 | -9.4422
-12 | -0.537 | 0.0434 | -0.1511 | -12.3733
-11.5 | -0.5721 | 0.03573 | -0.1503 | -16.0118
-11 | -0.5963 | 0.02988 | -0.1466 | -19.9565
-10.5 | -0.6219 | 0.0244 | -0.1406 | -25.4877
-10 | -0.6336 | 0.01973 | -0.1334 | -32.1135
-9.5 | -0.6278 | 0.01612 | -0.1261 | -38.9454
-9 | -0.6053 | 0.01395 | -0.1193 | -43.3907
-8.5 | -0.5708 | 0.01252 | -0.1136 | -45.5911
-8 | -0.5343 | 0.01131 | -0.1081 | -47.2414
-7.5 | -0.4899 | 0.01039 | -0.1037 | -47.1511
-7 | -0.4401 | 0.00971 | -0.1002 | -45.3244
-6.5 | -0.3903 | 0.0091 | -0.0968 | -42.8901
-6 | -0.3391 | 0.00858 | -0.0938 | -39.5221
-5.5 | -0.2902 | 0.00806 | -0.0905 | -36.005
-5 | -0.2437 | 0.00758 | -0.0868 | -32.1504
-4.5 | -0.2044 | 0.00726 | -0.0817 | -28.1543
-4 | -0.1512 | 0.00702 | -0.0792 | -21.5385
-3.5 | -0.0944 | 0.00677 | -0.0777 | -13.9439
-3 | -0.0334 | 0.00654 | -0.077 | -5.107
-2.5 | 0.0279 | 0.00629 | -0.0766 | 4.4356
-2 | 0.0795 | 0.00564 | -0.0746 | 14.0957
-1.5 | 0.1319 | 0.00478 | -0.0731 | 27.5941
-1 | 0.1884 | 0.00348 | -0.073 | 54.1379
-0.5 | 0.2589 | 0.00332 | -0.0746 | 77.9819
0 | 0.33 | 0.00334 | -0.0762 | 98.8024
0.5 | 0.4027 | 0.00335 | -0.078 | 120.209
1 | 0.4745 | 0.00338 | -0.0796 | 140.3846
1.5 | 0.5452 | 0.00342 | -0.081 | 159.4152
2 | 0.609 | 0.00368 | -0.0808 | 165.4891
2.5 | 0.6148 | 0.00524 | -0.0695 | 117.3282
3 | 0.6178 | 0.00616 | -0.0574 | 100.2922
3.5 | 0.6212 | 0.00747 | -0.0462 | 83.1593
4 | 0.6251 | 0.00917 | -0.0362 | 68.1679
4.5 | 0.642 | 0.01081 | -0.0288 | 59.3895
5 | 0.6809 | 0.01187 | -0.0248 | 57.3631
5.5 | 0.7292 | 0.01269 | -0.0223 | 57.4626
6 | 0.7778 | 0.01354 | -0.0197 | 57.4446
6.5 | 0.8253 | 0.01448 | -0.0169 | 56.9959
7 | 0.874 | 0.01545 | -0.0142 | 56.5696
7.5 | 0.9213 | 0.01654 | -0.0112 | 55.7013
8 | 0.967 | 0.01778 | -0.0078 | 54.387
8.5 | 1.0139 | 0.01905 | -0.0046 | 53.2231
9 | 1.0581 | 0.02053 | -0.0009 | 51.5392
9.5 | 1.1 | 0.02222 | 0.0031 | 49.505
10 | 1.1382 | 0.02422 | 0.0076 | 46.9942
10.5 | 1.1658 | 0.02693 | 0.0127 | 43.29
11 | 1.1773 | 0.03073 | 0.0187 | 38.3111
11.5 | 1.1706 | 0.03595 | 0.025 | 32.5619
12 | 1.1569 | 0.04235 | 0.03 | 27.3176
12.5 | 1.1329 | 0.05041 | 0.0331 | 22.4737
13 | 1.1093 | 0.05944 | 0.0337 | 18.6625
13.5 | 1.08 | 0.07018 | 0.0315 | 15.389
14 | 1.047 | 0.08271 | 0.0262 | 12.6587
14.5 | 1.0134 | 0.09681 | 0.0181 | 10.4679
15 | 0.9841 | 0.11161 | 0.0083 | 8.8173
15.5 | 0.9605 | 0.12658 | -0.0019 | 7.5881
16 | 0.9398 | 0.14145 | -0.0117 | 6.644

## 105. Re 10M Mach 0.00 (1)
BIGFOIL.COM POLAR EXPORT
NACA66-317
NACA66-317 |  |  |  | Cl Max: | 1.444 | at alpha= | 13 | deg
JavaFoil+Calcfoil stall+Eppler ext transition |  |  |  | L/D Max: | 119.307 | at alpha= | 3 | deg
Re: | 10000000 |  |  | Cd Min: | 0.00354 | at alpha= | 0 | deg
Mach: | 0 |  |  | Cl=0 at alpha= | -2.6885 | deg
|  |  |  | @ Cl=0.1, Cd= | 0.0045248
|  |  |  | @ Cl=0.4, Cd= | 0.0044766
|  |  |  | @ Cl=0.6, Cd= | 0.0058317
alpha (deg) | Cl | Cd | Cm | Cl/Cd
-20 | -0.83 | 0.14442 | -0.012 | -5.747
-19.5 | -0.852 | 0.13461 | -0.013 | -6.327
-19 | -0.864 | 0.12879 | -0.014 | -6.709
-18.5 | -0.888 | 0.10898 | -0.016 | -8.153
-18 | -0.899 | 0.10292 | -0.017 | -8.739
-17.5 | -0.969 | 0.0538 | -0.022 | -18.019
-17 | -1.021 | 0.03097 | -0.024 | -32.982
-16.5 | -1.043 | 0.02331 | -0.026 | -44.765
-16 | -1.048 | 0.02142 | -0.027 | -48.912
-15.5 | -1.049 | 0.01964 | -0.029 | -53.396
-15 | -1.047 | 0.01782 | -0.03 | -58.79
-14.5 | -1.041 | 0.01653 | -0.031 | -62.966
-14 | -1.03 | 0.0157 | -0.033 | -65.605
-13.5 | -1.016 | 0.01468 | -0.034 | -69.21
-13 | -0.998 | 0.01372 | -0.035 | -72.708
-12.5 | -0.975 | 0.01294 | -0.037 | -75.388
-12 | -0.949 | 0.01241 | -0.038 | -76.45
-11.5 | -0.919 | 0.01186 | -0.039 | -77.495
-11 | -0.885 | 0.01124 | -0.04 | -78.767
-10.5 | -0.846 | 0.01074 | -0.042 | -78.787
-10 | -0.804 | 0.01024 | -0.043 | -78.578
-9.5 | -0.76 | 0.00978 | -0.044 | -77.751
-9 | -0.714 | 0.00938 | -0.046 | -76.052
-8.5 | -0.665 | 0.00895 | -0.047 | -74.347
-8 | -0.614 | 0.00861 | -0.048 | -71.338
-7.5 | -0.562 | 0.00828 | -0.05 | -67.853
-7 | -0.508 | 0.00798 | -0.051 | -63.617
-6.5 | -0.452 | 0.00767 | -0.052 | -59.021
-6 | -0.396 | 0.0074 | -0.054 | -53.478
-5.5 | -0.338 | 0.00714 | -0.055 | -47.294
-5 | -0.279 | 0.00693 | -0.056 | -40.303
-4.5 | -0.22 | 0.00672 | -0.058 | -32.694
-4 | -0.16 | 0.00652 | -0.059 | -24.486
-3.5 | -0.099 | 0.00634 | -0.06 | -15.618
-3 | -0.038 | 0.00618 | -0.062 | -6.145
-2.5 | 0.023 | 0.00603 | -0.063 | 3.882
-2 | 0.086 | 0.00457 | -0.065 | 18.73
-1.5 | 0.148 | 0.00437 | -0.066 | 33.728
-1 | 0.21 | 0.00411 | -0.067 | 50.929
-0.5 | 0.271 | 0.00379 | -0.068 | 71.645
0 | 0.334 | 0.00354 | -0.07 | 94.276
0.5 | 0.395 | 0.00445 | -0.071 | 88.929
1 | 0.457 | 0.00478 | -0.072 | 95.625
1.5 | 0.519 | 0.00519 | -0.073 | 100.069
2 | 0.581 | 0.00569 | -0.075 | 102.1
2.5 | 0.64 | 0.00613 | -0.076 | 104.386
3 | 0.699 | 0.00586 | -0.077 | 119.307
3.5 | 0.756 | 0.00825 | -0.078 | 91.606
4 | 0.814 | 0.00855 | -0.079 | 95.18
4.5 | 0.871 | 0.00888 | -0.08 | 98.01
5 | 0.927 | 0.00921 | -0.081 | 100.569
5.5 | 0.981 | 0.00958 | -0.082 | 102.462
6 | 1.034 | 0.00993 | -0.083 | 104.065
6.5 | 1.084 | 0.01031 | -0.085 | 105.101
7 | 1.132 | 0.01072 | -0.086 | 105.55
7.5 | 1.177 | 0.01114 | -0.087 | 105.67
8 | 1.22 | 0.01156 | -0.088 | 105.548
8.5 | 1.26 | 0.01203 | -0.089 | 104.722
9 | 1.296 | 0.01251 | -0.09 | 103.597
9.5 | 1.329 | 0.01305 | -0.091 | 101.807
10 | 1.358 | 0.01372 | -0.092 | 98.978
10.5 | 1.383 | 0.01436 | -0.093 | 96.316
11 | 1.404 | 0.01503 | -0.093 | 93.405
11.5 | 1.421 | 0.0158 | -0.094 | 89.964
12 | 1.434 | 0.01648 | -0.095 | 87.001
12.5 | 1.443 | 0.01725 | -0.096 | 83.655
13 | 1.444 | 0.01819 | -0.097 | 79.36
13.5 | 1.438 | 0.01925 | -0.098 | 74.719
14 | 1.429 | 0.02005 | -0.099 | 71.253
14.5 | 1.415 | 0.0213 | -0.099 | 66.412
15 | 1.397 | 0.02247 | -0.1 | 62.179
15.5 | 1.376 | 0.0237 | -0.101 | 58.032
16 | 1.35 | 0.02543 | -0.101 | 53.106
16.5 | 1.323 | 0.02684 | -0.102 | 49.297
17 | 1.289 | 0.02999 | -0.102 | 42.976
17.5 | 1.256 | 0.03244 | -0.102 | 38.713
18 | 1.223 | 0.03443 | -0.103 | 35.509

## 106. Re 10M Mach 0.00 (2)
BIGFOIL.COM POLAR EXPORT
NACA66-317
NACA66-317 |  |  |  | Cl Max: | 1.7259 | at alpha= | 20 | deg
XFOIL ncrit=9 |  |  |  | L/D Max: | 132.68 | at alpha= | 1 | deg
Re: | 10000000 |  |  | Cd Min: | 0.04434 | at alpha= | 20 | deg
Mach: | 0 |  |  | Cl=0 at alpha= | -2.568 | deg
|  |  |  | @ Cl=0.1, Cd= | 0.0045822
|  |  |  | @ Cl=0.4, Cd= | 0.003058
|  |  |  | @ Cl=0.6, Cd= | 0.0063664
alpha (deg) | Cl | Cd | Cm | Cl/Cd
-20 | -1.3965 | 0.0286 | -0.1051 | -48.8287
-19.5 | -1.3786 | 0.02656 | -0.1033 | -51.9051
-19 | -1.3611 | 0.02453 | -0.1013 | -55.4872
-18.5 | -1.3377 | 0.02289 | -0.0996 | -58.4404
-18 | -1.3116 | 0.02147 | -0.0979 | -61.0899
-17.5 | -1.2848 | 0.02014 | -0.0961 | -63.7934
-17 | -1.2549 | 0.01897 | -0.0944 | -66.1518
-16.5 | -1.2259 | 0.01784 | -0.0924 | -68.7164
-16 | -1.1939 | 0.01685 | -0.0907 | -70.8546
-15.5 | -1.1592 | 0.01603 | -0.0892 | -72.3144
-15 | -1.1257 | 0.01514 | -0.0873 | -74.3527
-14.5 | -1.0896 | 0.01443 | -0.0857 | -75.5094
-14 | -1.0521 | 0.01374 | -0.0842 | -76.5721
-13.5 | -1.0156 | 0.01306 | -0.0824 | -77.7642
-13 | -0.9804 | 0.0123 | -0.0803 | -79.7073
-12.5 | -0.9426 | 0.01168 | -0.0784 | -80.7021
-11.5 | -0.8661 | 0.01053 | -0.0746 | -82.2507
-11 | -0.8258 | 0.01006 | -0.0729 | -82.0875
-10.5 | -0.7853 | 0.00963 | -0.0711 | -81.5472
-10 | -0.7448 | 0.00923 | -0.0691 | -80.6934
-9.5 | -0.7045 | 0.00883 | -0.0671 | -79.7848
-9 | -0.6685 | 0.00849 | -0.064 | -78.7397
-8.5 | -0.6292 | 0.00818 | -0.0614 | -76.9193
-8 | -0.5824 | 0.00788 | -0.0604 | -73.9086
-7.5 | -0.5333 | 0.00763 | -0.0598 | -69.8952
-7 | -0.4823 | 0.00739 | -0.0595 | -65.2639
-6.5 | -0.4299 | 0.00716 | -0.0595 | -60.0419
-6 | -0.3769 | 0.00692 | -0.0596 | -54.4653
-5.5 | -0.3236 | 0.00668 | -0.0598 | -48.4431
-5 | -0.2691 | 0.00648 | -0.0601 | -41.5278
-4.5 | -0.2139 | 0.00631 | -0.0606 | -33.8986
-4 | -0.1587 | 0.00612 | -0.0611 | -25.9314
-3.5 | -0.1029 | 0.00596 | -0.0617 | -17.2651
-3 | -0.047 | 0.00579 | -0.0623 | -8.1174
-2.5 | 0.0074 | 0.00546 | -0.0627 | 1.3553
-2 | 0.0615 | 0.00501 | -0.0631 | 12.2754
-1.5 | 0.1146 | 0.00442 | -0.0635 | 25.9276
-0.5 | 0.2257 | 0.00305 | -0.0654 | 74
0 | 0.2862 | 0.00301 | -0.0669 | 95.0831
0.5 | 0.3458 | 0.00304 | -0.0682 | 113.75
1 | 0.406 | 0.00306 | -0.0696 | 132.6797
1.5 | 0.4555 | 0.00361 | -0.0689 | 126.1773
2 | 0.4925 | 0.00467 | -0.0659 | 105.4604
2.5 | 0.5379 | 0.00526 | -0.0645 | 102.2624
3 | 0.5775 | 0.00601 | -0.0619 | 96.0899
3.5 | 0.6179 | 0.00665 | -0.0594 | 92.9173
4 | 0.6578 | 0.00721 | -0.0569 | 91.2344
4.5 | 0.6888 | 0.00774 | -0.0524 | 88.9922
5 | 0.7276 | 0.00811 | -0.0496 | 89.7164
5.5 | 0.7693 | 0.00846 | -0.0475 | 90.9338
6 | 0.8113 | 0.00883 | -0.0455 | 91.88
6.5 | 0.853 | 0.00923 | -0.0436 | 92.416
7 | 0.8937 | 0.0097 | -0.0415 | 92.134
7.5 | 0.9358 | 0.01015 | -0.0398 | 92.197
8 | 0.977 | 0.01066 | -0.0381 | 91.651
8.5 | 1.0159 | 0.01126 | -0.036 | 90.222
9 | 1.0561 | 0.01184 | -0.0342 | 89.1976
9.5 | 1.0965 | 0.01244 | -0.0326 | 88.1431
10 | 1.1348 | 0.01313 | -0.0307 | 86.428
10.5 | 1.1723 | 0.0139 | -0.0288 | 84.3381
11 | 1.2091 | 0.01472 | -0.0269 | 82.1399
11.5 | 1.2463 | 0.01552 | -0.0251 | 80.3028
12 | 1.2838 | 0.01635 | -0.0235 | 78.5199
12.5 | 1.3184 | 0.01732 | -0.0215 | 76.1201
13 | 1.3533 | 0.01832 | -0.0197 | 73.8701
13.5 | 1.3872 | 0.0194 | -0.0179 | 71.5052
14 | 1.4181 | 0.02067 | -0.0159 | 68.6067
14.5 | 1.451 | 0.02189 | -0.0142 | 66.286
15.5 | 1.5143 | 0.02455 | -0.0109 | 61.6823
16 | 1.5436 | 0.0261 | -0.0093 | 59.1418
16.5 | 1.5717 | 0.02776 | -0.0076 | 56.6174
17 | 1.6001 | 0.02946 | -0.0061 | 54.3143
17.5 | 1.6244 | 0.03151 | -0.0045 | 51.5519
18 | 1.6464 | 0.03378 | -0.0028 | 48.7389
18.5 | 1.67 | 0.036 | -0.0015 | 46.3889
19 | 1.6903 | 0.03857 | -0.0001 | 43.8242
19.5 | 1.7074 | 0.04148 | 0.0012 | 41.162
20 | 1.7259 | 0.04434 | 0.0023 | 38.9242

## 107. Re 10M Mach 0.10 (1)
BIGFOIL.COM POLAR EXPORT
NACA66-317
NACA66-317 |  |  |  | Cl Max: | 1.432 | at alpha= | 12.5 | deg
JavaFoil+Calcfoil stall+Eppler ext transition |  |  |  | L/D Max: | 118.838 | at alpha= | 3 | deg
Re: | 10000000 |  |  | Cd Min: | 0.00349 | at alpha= | -0.5 | deg
Mach: | 0.1 |  |  | Cl=0 at alpha= | -2.6936 | deg
|  |  |  | @ Cl=0.1, Cd= | 0.0045248
|  |  |  | @ Cl=0.4, Cd= | 0.0045162
|  |  |  | @ Cl=0.6, Cd= | 0.0058458
alpha (deg) | Cl | Cd | Cm | Cl/Cd
-20 | -0.781 | 0.15032 | -0.011 | -5.195
-19.5 | -0.803 | 0.1447 | -0.012 | -5.546
-19 | -0.82 | 0.13589 | -0.013 | -6.034
-18.5 | -0.84 | 0.12331 | -0.014 | -6.808
-18 | -0.852 | 0.11854 | -0.015 | -7.183
-17.5 | -0.87 | 0.10567 | -0.017 | -8.234
-17 | -0.907 | 0.07782 | -0.02 | -11.656
-16.5 | -1.011 | 0.02584 | -0.026 | -39.109
-16 | -1.022 | 0.02259 | -0.027 | -45.232
-15.5 | -1.028 | 0.02044 | -0.029 | -50.276
-15 | -1.029 | 0.01854 | -0.03 | -55.529
-14.5 | -1.027 | 0.01692 | -0.031 | -60.678
-14 | -1.018 | 0.01606 | -0.033 | -63.418
-13.5 | -1.007 | 0.01495 | -0.034 | -67.365
-13 | -0.991 | 0.0141 | -0.035 | -70.264
-12.5 | -0.971 | 0.01313 | -0.037 | -73.92
-12 | -0.946 | 0.01257 | -0.038 | -75.268
-11.5 | -0.917 | 0.01198 | -0.039 | -76.58
-11 | -0.884 | 0.01138 | -0.041 | -77.723
-10.5 | -0.846 | 0.01086 | -0.042 | -77.94
-10 | -0.805 | 0.01034 | -0.043 | -77.838
-9.5 | -0.762 | 0.00987 | -0.045 | -77.162
-9 | -0.715 | 0.00938 | -0.046 | -76.251
-8.5 | -0.667 | 0.00902 | -0.047 | -73.956
-8 | -0.616 | 0.00866 | -0.049 | -71.193
-7.5 | -0.564 | 0.00832 | -0.05 | -67.766
-7 | -0.51 | 0.00802 | -0.051 | -63.582
-6.5 | -0.454 | 0.0077 | -0.053 | -58.981
-6 | -0.397 | 0.00744 | -0.054 | -53.418
-5.5 | -0.339 | 0.00718 | -0.055 | -47.258
-5 | -0.28 | 0.00693 | -0.057 | -40.451
-4.5 | -0.221 | 0.00674 | -0.058 | -32.736
-4 | -0.16 | 0.00654 | -0.059 | -24.532
-3.5 | -0.099 | 0.00637 | -0.061 | -15.609
-3 | -0.038 | 0.00619 | -0.062 | -6.158
-2.5 | 0.024 | 0.00603 | -0.063 | 3.903
-2 | 0.086 | 0.00457 | -0.065 | 18.79
-1.5 | 0.148 | 0.00437 | -0.066 | 33.928
-1 | 0.211 | 0.00414 | -0.067 | 50.839
-0.5 | 0.273 | 0.00349 | -0.069 | 78.207
0 | 0.335 | 0.00352 | -0.07 | 95.358
0.5 | 0.397 | 0.0045 | -0.071 | 88.327
1 | 0.46 | 0.00484 | -0.073 | 94.903
1.5 | 0.522 | 0.00522 | -0.074 | 99.887
2 | 0.584 | 0.00574 | -0.075 | 101.715
2.5 | 0.643 | 0.00613 | -0.076 | 104.986
3 | 0.702 | 0.00591 | -0.077 | 118.838
3.5 | 0.759 | 0.00829 | -0.078 | 91.572
4 | 0.817 | 0.00859 | -0.079 | 95.177
4.5 | 0.875 | 0.00893 | -0.081 | 97.958
5 | 0.931 | 0.00928 | -0.082 | 100.233
5.5 | 0.986 | 0.00964 | -0.083 | 102.21
6 | 1.038 | 0.01002 | -0.084 | 103.605
6.5 | 1.088 | 0.01038 | -0.085 | 104.796
7 | 1.136 | 0.0108 | -0.086 | 105.144
7.5 | 1.181 | 0.01125 | -0.087 | 105.033
8 | 1.223 | 0.01166 | -0.088 | 104.89
8.5 | 1.262 | 0.01216 | -0.089 | 103.829
9 | 1.298 | 0.01265 | -0.09 | 102.595
9.5 | 1.33 | 0.01326 | -0.091 | 100.277
10 | 1.357 | 0.01387 | -0.092 | 97.849
10.5 | 1.381 | 0.01453 | -0.093 | 95.034
11 | 1.4 | 0.01524 | -0.094 | 91.86
11.5 | 1.415 | 0.01602 | -0.095 | 88.362
12 | 1.426 | 0.01673 | -0.096 | 85.228
12.5 | 1.432 | 0.01753 | -0.097 | 81.697
13 | 1.429 | 0.0185 | -0.097 | 77.246
13.5 | 1.42 | 0.01964 | -0.098 | 72.303
14 | 1.406 | 0.02077 | -0.099 | 67.674
14.5 | 1.388 | 0.02178 | -0.1 | 63.706
15 | 1.365 | 0.02317 | -0.1 | 58.908
15.5 | 1.338 | 0.02489 | -0.101 | 53.747
16 | 1.309 | 0.02625 | -0.102 | 49.856
16.5 | 1.276 | 0.02777 | -0.102 | 45.958
17 | 1.235 | 0.03165 | -0.102 | 39.031
17.5 | 1.199 | 0.03363 | -0.103 | 35.661

## 108. Re 10M Mach 0.10 (2)
BIGFOIL.COM POLAR EXPORT
NACA66-317
NACA66-317 |  |  |  | Cl Max: | 1.7274 | at alpha= | 20 | deg
XFOIL ncrit=9 |  |  |  | L/D Max: | 133.431 | at alpha= | 1 | deg
Re: | 10000000 |  |  | Cd Min: | 0.04631 | at alpha= | 20 | deg
Mach: | 0.1 |  |  | Cl=0 at alpha= | -2.5712 | deg
|  |  |  | @ Cl=0.1, Cd= | 0.0045994
|  |  |  | @ Cl=0.4, Cd= | 0.0030573
|  |  |  | @ Cl=0.6, Cd= | 0.0063549
alpha (deg) | Cl | Cd | Cm | Cl/Cd
-20 | -1.3902 | 0.03046 | -0.1094 | -45.6402
-19.5 | -1.3748 | 0.0281 | -0.1075 | -48.9253
-19 | -1.3593 | 0.02581 | -0.1054 | -52.6656
-18.5 | -1.3366 | 0.02401 | -0.1036 | -55.6685
-18 | -1.3104 | 0.02247 | -0.1018 | -58.3178
-17.5 | -1.2855 | 0.02095 | -0.0997 | -61.3604
-17 | -1.257 | 0.01963 | -0.0978 | -64.0346
-16.5 | -1.2277 | 0.01843 | -0.0958 | -66.6142
-16 | -1.1956 | 0.01738 | -0.0939 | -68.7917
-15.5 | -1.1622 | 0.01645 | -0.0921 | -70.6505
-15 | -1.1284 | 0.01552 | -0.0901 | -72.7062
-14.5 | -1.0918 | 0.01477 | -0.0884 | -73.9201
-14 | -1.0551 | 0.01402 | -0.0866 | -75.2568
-13.5 | -1.0179 | 0.01332 | -0.0847 | -76.4189
-13 | -0.9809 | 0.01259 | -0.0828 | -77.911
-12.5 | -0.944 | 0.0119 | -0.0807 | -79.3277
-11.5 | -0.8671 | 0.01069 | -0.0766 | -81.1132
-11 | -0.8264 | 0.0102 | -0.0748 | -81.0196
-10.5 | -0.7856 | 0.00975 | -0.0729 | -80.5744
-10 | -0.7446 | 0.00933 | -0.071 | -79.8071
-9.5 | -0.7035 | 0.00892 | -0.069 | -78.8677
-9 | -0.6641 | 0.00856 | -0.0665 | -77.5818
-8.5 | -0.6301 | 0.00824 | -0.0627 | -76.4684
-8 | -0.5837 | 0.00793 | -0.0615 | -73.6066
-7.5 | -0.5349 | 0.00767 | -0.0607 | -69.7392
-7 | -0.4839 | 0.00742 | -0.0603 | -65.2156
-6.5 | -0.4313 | 0.00718 | -0.0602 | -60.0696
-6 | -0.3782 | 0.00695 | -0.0602 | -54.4173
-5.5 | -0.3247 | 0.0067 | -0.0603 | -48.4627
-5 | -0.27 | 0.0065 | -0.0606 | -41.5385
-4.5 | -0.2146 | 0.00633 | -0.0611 | -33.9021
-4 | -0.1592 | 0.00614 | -0.0615 | -25.9283
-3.5 | -0.1031 | 0.00598 | -0.0621 | -17.2408
-3 | -0.047 | 0.00581 | -0.0627 | -8.0895
-2.5 | 0.0078 | 0.00548 | -0.0631 | 1.4234
-2 | 0.062 | 0.00502 | -0.0635 | 12.3506
-1.5 | 0.1153 | 0.00443 | -0.0638 | 26.0271
-0.5 | 0.2269 | 0.00305 | -0.0658 | 74.3934
0 | 0.2877 | 0.00302 | -0.0673 | 95.2649
0.5 | 0.3478 | 0.00304 | -0.0686 | 114.4079
1 | 0.4083 | 0.00306 | -0.07 | 133.4314
1.5 | 0.4585 | 0.00359 | -0.0693 | 127.7159
2 | 0.4953 | 0.00466 | -0.0662 | 106.2876
2.5 | 0.5403 | 0.00527 | -0.0646 | 102.5237
3 | 0.5796 | 0.00602 | -0.0619 | 96.2791
3.5 | 0.6192 | 0.00667 | -0.0593 | 92.8336
4 | 0.6583 | 0.00725 | -0.0564 | 90.8
4.5 | 0.6867 | 0.00778 | -0.0513 | 88.2648
5 | 0.7261 | 0.00817 | -0.0486 | 88.8739
5.5 | 0.7681 | 0.00853 | -0.0465 | 90.0469
6 | 0.8105 | 0.00891 | -0.0445 | 90.9652
6.5 | 0.8526 | 0.00933 | -0.0426 | 91.3826
7 | 0.8937 | 0.00981 | -0.0406 | 91.1009
7.5 | 0.9356 | 0.01028 | -0.0388 | 91.0117
8 | 0.9766 | 0.01082 | -0.0369 | 90.2588
8.5 | 1.0165 | 0.01143 | -0.0349 | 88.9326
9 | 1.0568 | 0.01203 | -0.0331 | 87.847
9.5 | 1.0969 | 0.01267 | -0.0313 | 86.5746
10 | 1.1362 | 0.01336 | -0.0295 | 85.0449
10.5 | 1.1729 | 0.0142 | -0.0273 | 82.5986
11 | 1.2107 | 0.01501 | -0.0254 | 80.6596
11.5 | 1.2483 | 0.01584 | -0.0236 | 78.8068
12 | 1.2849 | 0.01674 | -0.0218 | 76.7563
12.5 | 1.3209 | 0.01771 | -0.0199 | 74.585
13 | 1.3545 | 0.01882 | -0.0179 | 71.9713
13.5 | 1.3896 | 0.0199 | -0.0161 | 69.8291
14 | 1.4202 | 0.02126 | -0.0139 | 66.8015
14.5 | 1.4531 | 0.02254 | -0.0121 | 64.4676
15 | 1.4859 | 0.02385 | -0.0104 | 62.3019
15.5 | 1.5164 | 0.02536 | -0.0086 | 59.795
16 | 1.5469 | 0.02692 | -0.007 | 57.4629
16.5 | 1.5745 | 0.0287 | -0.0052 | 54.8606
17 | 1.6008 | 0.03065 | -0.0035 | 52.2284
17.5 | 1.6266 | 0.03271 | -0.0018 | 49.7279
18 | 1.6478 | 0.03515 | -0.0001 | 46.8791
18.5 | 1.6676 | 0.03782 | 0.0016 | 44.0931
19.5 | 1.7093 | 0.04324 | 0.004 | 39.5305
20 | 1.7274 | 0.04631 | 0.005 | 37.3008

## 109. Re 10M Mach 0.25 (1)
BIGFOIL.COM POLAR EXPORT
NACA66-317
NACA66-317 |  |  |  | Cl Max: | 1.361 | at alpha= | 11 | deg
JavaFoil+Calcfoil stall+Eppler ext transition |  |  |  | L/D Max: | 126.959 | at alpha= | 3 | deg
Re: | 10000000 |  |  | Cd Min: | 0.00353 | at alpha= | -0.5 | deg
Mach: | 0.25 |  |  | Cl=0 at alpha= | -2.6905 | deg
|  |  |  | @ Cl=0.1, Cd= | 0.00443
|  |  |  | @ Cl=0.4, Cd= | 0.004435
|  |  |  | @ Cl=0.6, Cd= | 0.00588
alpha (deg) | Cl | Cd | Cm | Cl/Cd
-18 | -0.552 | 0.14441 | -0.012 | -3.82
-17.5 | -0.594 | 0.13567 | -0.013 | -4.381
-17 | -0.634 | 0.12839 | -0.014 | -4.935
-16.5 | -0.669 | 0.11925 | -0.015 | -5.613
-16 | -0.701 | 0.11253 | -0.016 | -6.231
-15.5 | -0.73 | 0.10293 | -0.018 | -7.091
-15 | -0.765 | 0.08521 | -0.022 | -8.978
-14.5 | -0.894 | 0.02292 | -0.032 | -38.987
-14 | -0.918 | 0.01863 | -0.033 | -49.287
-13.5 | -0.929 | 0.01673 | -0.035 | -55.534
-13 | -0.932 | 0.01554 | -0.036 | -59.936
-12.5 | -0.927 | 0.01443 | -0.038 | -64.252
-12 | -0.916 | 0.01375 | -0.039 | -66.582
-11.5 | -0.898 | 0.01291 | -0.04 | -69.542
-11 | -0.874 | 0.01217 | -0.042 | -71.805
-10.5 | -0.842 | 0.01137 | -0.043 | -74.106
-10 | -0.806 | 0.01095 | -0.044 | -73.624
-9.5 | -0.766 | 0.01031 | -0.046 | -74.285
-9 | -0.722 | 0.00991 | -0.047 | -72.922
-8.5 | -0.676 | 0.0094 | -0.048 | -71.919
-8 | -0.626 | 0.00899 | -0.05 | -69.64
-7.5 | -0.574 | 0.00862 | -0.051 | -66.596
-7 | -0.52 | 0.00831 | -0.053 | -62.611
-6.5 | -0.464 | 0.00796 | -0.054 | -58.326
-6 | -0.406 | 0.00764 | -0.055 | -53.191
-5.5 | -0.347 | 0.00736 | -0.057 | -47.179
-5 | -0.287 | 0.00712 | -0.058 | -40.353
-4.5 | -0.226 | 0.00689 | -0.059 | -32.845
-4 | -0.164 | 0.00667 | -0.061 | -24.65
-3.5 | -0.102 | 0.0065 | -0.062 | -15.694
-3 | -0.039 | 0.00631 | -0.064 | -6.199
-2.5 | 0.024 | 0.00614 | -0.065 | 3.929
-2 | 0.088 | 0.00446 | -0.067 | 19.757
-1.5 | 0.152 | 0.0043 | -0.068 | 35.405
-1 | 0.216 | 0.00415 | -0.069 | 52.159
-0.5 | 0.28 | 0.00353 | -0.071 | 79.346
0 | 0.344 | 0.00356 | -0.072 | 96.691
0.5 | 0.408 | 0.00456 | -0.073 | 89.653
1 | 0.472 | 0.00492 | -0.075 | 96.014
1.5 | 0.536 | 0.00535 | -0.076 | 100.297
2 | 0.6 | 0.00588 | -0.077 | 102.092
2.5 | 0.659 | 0.00564 | -0.078 | 116.884
3 | 0.72 | 0.00567 | -0.079 | 126.959
3.5 | 0.778 | 0.00853 | -0.08 | 91.298
4 | 0.838 | 0.00889 | -0.081 | 94.223
4.5 | 0.896 | 0.00924 | -0.083 | 97.011
5 | 0.953 | 0.00962 | -0.084 | 99.07
5.5 | 1.008 | 0.01 | -0.085 | 100.823
6 | 1.061 | 0.01042 | -0.086 | 101.845
6.5 | 1.11 | 0.01085 | -0.087 | 102.295
7 | 1.157 | 0.01132 | -0.088 | 102.186
7.5 | 1.2 | 0.01181 | -0.089 | 101.634
8 | 1.239 | 0.01228 | -0.09 | 100.89
8.5 | 1.273 | 0.01289 | -0.091 | 98.776
9 | 1.303 | 0.01343 | -0.092 | 97.027
9.5 | 1.327 | 0.01414 | -0.093 | 93.826
10 | 1.345 | 0.0149 | -0.094 | 90.222
10.5 | 1.356 | 0.01576 | -0.095 | 86.03
11 | 1.361 | 0.01654 | -0.096 | 82.31
11.5 | 1.359 | 0.01746 | -0.097 | 77.873
12 | 1.35 | 0.0186 | -0.098 | 72.559
12.5 | 1.333 | 0.01955 | -0.099 | 68.209
13 | 1.302 | 0.02082 | -0.1 | 62.564
13.5 | 1.261 | 0.02214 | -0.1 | 56.962
14 | 1.211 | 0.02387 | -0.101 | 50.73
14.5 | 1.151 | 0.02658 | -0.101 | 43.291
15 | 1.084 | 0.02912 | -0.101 | 37.246
15.5 | 0.996 | 0.03801 | -0.099 | 26.196
16 | 0.812 | 0.10843 | -0.068 | 7.488

## 110. Re 10M Mach 0.25 (2)
BIGFOIL.COM POLAR EXPORT
NACA66-317
NACA66-317 |  |  |  | Cl Max: | 1.6962 | at alpha= | 20 | deg
XFOIL ncrit=9 |  |  |  | L/D Max: | 138.95 | at alpha= | 1.5 | deg
Re: | 10000000 |  |  | Cd Min: | 0.06237 | at alpha= | 20 | deg
Mach: | 0.25 |  |  | Cl=0 at alpha= | -2.5908 | deg
|  |  |  | @ Cl=0.1, Cd= | 0.0047044
|  |  |  | @ Cl=0.4, Cd= | 0.0030732
|  |  |  | @ Cl=0.6, Cd= | 0.0063032
alpha (deg) | Cl | Cd | Cm | Cl/Cd
-20 | -1.2819 | 0.04862 | -0.1282 | -26.3657
-19.5 | -1.2889 | 0.04287 | -0.1283 | -30.0653
-19 | -1.2923 | 0.03787 | -0.1275 | -34.1246
-18.5 | -1.2945 | 0.03333 | -0.1256 | -38.8389
-18 | -1.2763 | 0.03049 | -0.1237 | -41.8596
-17.5 | -1.2715 | 0.02704 | -0.1206 | -47.0229
-17 | -1.2467 | 0.02492 | -0.1182 | -50.0281
-16.5 | -1.2268 | 0.02268 | -0.115 | -54.0917
-16 | -1.199 | 0.02098 | -0.1122 | -57.1497
-15.5 | -1.1667 | 0.01958 | -0.1095 | -59.5863
-15 | -1.1352 | 0.01821 | -0.1066 | -62.3394
-14.5 | -1.0996 | 0.01709 | -0.1039 | -64.3417
-14 | -1.0643 | 0.01601 | -0.1012 | -66.4772
-13.5 | -1.0282 | 0.015 | -0.0984 | -68.5467
-13 | -0.989 | 0.01413 | -0.0959 | -69.9929
-12.5 | -0.9473 | 0.01344 | -0.0936 | -70.4836
-12 | -0.9111 | 0.01251 | -0.0906 | -72.8297
-11.5 | -0.8722 | 0.01172 | -0.0878 | -74.4198
-11 | -0.8306 | 0.01109 | -0.0854 | -74.8963
-10.5 | -0.7884 | 0.01051 | -0.083 | -75.0143
-10 | -0.7456 | 0.00997 | -0.0807 | -74.7844
-9.5 | -0.7017 | 0.00948 | -0.0785 | -74.019
-9 | -0.6576 | 0.00906 | -0.0763 | -72.5828
-8.5 | -0.6148 | 0.00864 | -0.0739 | -71.1574
-8 | -0.5781 | 0.00818 | -0.0702 | -70.6724
-7.5 | -0.54 | 0.0079 | -0.0665 | -68.3544
-7 | -0.49 | 0.0076 | -0.0653 | -64.4737
-6.5 | -0.4378 | 0.00733 | -0.0645 | -59.7271
-6 | -0.3839 | 0.00709 | -0.0641 | -54.1467
-5.5 | -0.3299 | 0.00684 | -0.0637 | -48.231
-5 | -0.2747 | 0.00661 | -0.0636 | -41.5582
-4.5 | -0.2182 | 0.00643 | -0.0638 | -33.9347
-4 | -0.1615 | 0.00624 | -0.0641 | -25.8814
-3.5 | -0.1041 | 0.00607 | -0.0645 | -17.1499
-3 | -0.0464 | 0.00589 | -0.065 | -7.8778
-2.5 | 0.0103 | 0.00558 | -0.0653 | 1.8459
-2 | 0.0653 | 0.00511 | -0.0655 | 12.7789
-1.5 | 0.1192 | 0.00448 | -0.0657 | 26.6071
-1 | 0.1756 | 0.00396 | -0.0663 | 44.3434
-0.5 | 0.2335 | 0.00307 | -0.0676 | 76.0586
0 | 0.2965 | 0.00303 | -0.0691 | 97.8548
0.5 | 0.3586 | 0.00306 | -0.0705 | 117.1895
1 | 0.4212 | 0.00308 | -0.0719 | 136.7532
1.5 | 0.4766 | 0.00343 | -0.0719 | 138.9504
2 | 0.5099 | 0.00464 | -0.0678 | 109.8922
2.5 | 0.5535 | 0.0053 | -0.0655 | 104.434
3 | 0.5899 | 0.00609 | -0.0619 | 96.8637
3.5 | 0.624 | 0.00681 | -0.0577 | 91.63
4 | 0.6494 | 0.00738 | -0.0515 | 87.9946
4.5 | 0.6775 | 0.0081 | -0.0462 | 83.642
5 | 0.7186 | 0.00857 | -0.0436 | 83.8506
5.5 | 0.7621 | 0.00901 | -0.0415 | 84.5838
6 | 0.8064 | 0.00945 | -0.0395 | 85.3333
6.5 | 0.8494 | 0.00997 | -0.0374 | 85.1956
7 | 0.8921 | 0.01053 | -0.0353 | 84.7198
7.5 | 0.9351 | 0.01111 | -0.0333 | 84.1674
8 | 0.9773 | 0.01176 | -0.0311 | 83.1037
8.5 | 1.0185 | 0.01247 | -0.0289 | 81.676
9 | 1.0603 | 0.01319 | -0.0269 | 80.3867
9.5 | 1.1019 | 0.01395 | -0.0248 | 78.9892
10 | 1.1403 | 0.01487 | -0.0223 | 76.6846
10.5 | 1.1791 | 0.01582 | -0.0199 | 74.5322
11 | 1.2193 | 0.01674 | -0.0178 | 72.8375
11.5 | 1.2569 | 0.0178 | -0.0154 | 70.6124
12 | 1.2959 | 0.01887 | -0.0133 | 68.6751
12.5 | 1.3303 | 0.0202 | -0.0106 | 65.8564
13 | 1.3642 | 0.02163 | -0.008 | 63.0698
13.5 | 1.3998 | 0.02303 | -0.0057 | 60.7816
14 | 1.4336 | 0.02459 | -0.0033 | 58.3001
14.5 | 1.467 | 0.02625 | -0.001 | 55.8857
15 | 1.4994 | 0.02804 | 0.0013 | 53.4736
15.5 | 1.5295 | 0.03005 | 0.0036 | 50.8985
16 | 1.5565 | 0.03238 | 0.0061 | 48.0698
16.5 | 1.5832 | 0.03481 | 0.0083 | 45.4812
17 | 1.6036 | 0.03784 | 0.0107 | 42.3784
17.5 | 1.6256 | 0.0409 | 0.0128 | 39.7457
18 | 1.6457 | 0.04425 | 0.0146 | 37.191
18.5 | 1.6635 | 0.04796 | 0.0161 | 34.6852
19 | 1.6793 | 0.05207 | 0.0173 | 32.2508
19.5 | 1.6901 | 0.05683 | 0.0182 | 29.7396
20 | 1.6962 | 0.06237 | 0.0184 | 27.1958

## 111. Re 10M Mach 0.50 (1)
BIGFOIL.COM POLAR EXPORT
NACA66-317
NACA66-317 |  |  |  | Cl Max: | 1.305 | at alpha= | 18 | deg
JavaFoil+Calcfoil stall+Eppler ext transition |  |  |  | L/D Max: | 108.957 | at alpha= | 1 | deg
Re: | 10000000 |  |  | Cd Min: | 0.00369 | at alpha= | -0.5 | deg
Mach: | 0.5 |  |  | Cl=0 at alpha= | -2.6929 | deg
|  |  |  | @ Cl=0.1, Cd= | 0.0049882
|  |  |  | @ Cl=0.4, Cd= | 0.00395
|  |  |  | @ Cl=0.6, Cd= | 0.005716
alpha (deg) | Cl | Cd | Cm | Cl/Cd
-20 | -0.976 | 0.1462 | -0.014 | -6.676
-19.5 | -0.944 | 0.1422 | -0.014 | -6.64
-19 | -0.914 | 0.13959 | -0.014 | -6.551
-18.5 | -0.895 | 0.13345 | -0.017 | -6.706
-18 | -0.864 | 0.12999 | -0.017 | -6.644
-17.5 | -0.834 | 0.12513 | -0.017 | -6.662
-17 | -0.804 | 0.12058 | -0.017 | -6.665
-16.5 | -0.779 | 0.12149 | -0.019 | -6.41
-16 | -0.752 | 0.11245 | -0.02 | -6.685
-15.5 | -0.722 | 0.10777 | -0.02 | -6.7
-15 | -0.695 | 0.10082 | -0.021 | -6.895
-14.5 | -0.685 | 0.07834 | -0.026 | -8.742
-14 | -0.741 | 0.02508 | -0.036 | -29.55
-13.5 | -0.608 | 0.09482 | -0.021 | -6.409
-13 | -0.581 | 0.08642 | -0.023 | -6.726
-12.5 | -0.56 | 0.07343 | -0.027 | -7.632
-12 | -0.618 | 0.01947 | -0.043 | -31.758
-11.5 | -0.591 | 0.01678 | -0.044 | -35.198
-11 | -0.559 | 0.01543 | -0.046 | -36.259
-10.5 | -0.439 | 0.07209 | -0.023 | -6.09
-10 | -0.412 | 0.06393 | -0.025 | -6.439
-9.5 | -0.386 | 0.05649 | -0.029 | -6.833
-9 | -0.428 | 0.01277 | -0.052 | -33.488
-8.5 | -0.611 | 0.01204 | -0.054 | -50.722
-8 | -0.618 | 0.01101 | -0.055 | -56.153
-7.5 | -0.592 | 0.0104 | -0.057 | -56.877
-7 | -0.55 | 0.00973 | -0.058 | -56.492
-6.5 | -0.499 | 0.00922 | -0.06 | -54.055
-6 | -0.441 | 0.00874 | -0.061 | -50.535
-5.5 | -0.38 | 0.00832 | -0.063 | -45.708
-5 | -0.316 | 0.00793 | -0.064 | -39.85
-4.5 | -0.25 | 0.00763 | -0.066 | -32.736
-4 | -0.182 | 0.00732 | -0.068 | -24.827
-3.5 | -0.113 | 0.00705 | -0.069 | -16.026
-3 | -0.043 | 0.00684 | -0.071 | -6.345
-2.5 | 0.027 | 0.0066 | -0.072 | 4.056
-2 | 0.098 | 0.005 | -0.074 | 19.591
-1.5 | 0.169 | 0.00458 | -0.076 | 36.912
-1 | 0.241 | 0.00427 | -0.077 | 56.37
-0.5 | 0.313 | 0.00369 | -0.079 | 84.828
0 | 0.385 | 0.0037 | -0.08 | 104.049
0.5 | 0.457 | 0.0049 | -0.082 | 93.229
1 | 0.526 | 0.00483 | -0.083 | 108.957
1.5 | 0.596 | 0.00568 | -0.084 | 104.988
2 | 0.666 | 0.00631 | -0.086 | 105.576
2.5 | 0.731 | 0.00681 | -0.087 | 107.374
3 | 0.797 | 0.0075 | -0.088 | 106.381
3.5 | 0.861 | 0.0098 | -0.089 | 87.836
4 | 0.925 | 0.01031 | -0.09 | 89.705
4.5 | 0.986 | 0.01079 | -0.092 | 91.389
5 | 1.044 | 0.01136 | -0.093 | 91.974
5.5 | 1.099 | 0.01194 | -0.094 | 91.989
6 | 1.144 | 0.01261 | -0.095 | 90.729
6.5 | 1.177 | 0.01334 | -0.097 | 88.235
7 | 1.193 | 0.01411 | -0.098 | 84.581
7.5 | 1.179 | 0.01518 | -0.099 | 77.626
8 | 1.084 | 0.01649 | -0.1 | 65.751
8.5 | 0.757 | 0.01809 | -0.101 | 41.826
9 | 0.791 | 0.01807 | -0.102 | 43.768
9.5 | 0.822 | 0.01985 | -0.103 | 41.405
10 | 0.843 | 0.02298 | -0.103 | 36.701
10.5 | 0.736 | 0.07444 | -0.052 | 9.882
11 | 0.918 | 0.02199 | -0.106 | 41.754
11.5 | 0.948 | 0.02391 | -0.107 | 39.664
12 | 0.977 | 0.02635 | -0.108 | 37.06
12.5 | 0.986 | 0.03415 | -0.106 | 28.876
13 | 0.883 | 0.09062 | -0.069 | 9.746
13.5 | 1.064 | 0.03122 | -0.11 | 34.082
14 | 1.073 | 0.03997 | -0.108 | 26.851
14.5 | 1.054 | 0.05945 | -0.101 | 17.73
15 | 0.985 | 0.10719 | -0.067 | 9.193
15.5 | 1.03 | 0.1038 | -0.08 | 9.921
16 | 1.173 | 0.05505 | -0.109 | 21.308
16.5 | 1.106 | 0.10406 | -0.09 | 10.625
17 | 1.108 | 0.11666 | -0.08 | 9.5
17.5 | 1.277 | 0.05381 | -0.114 | 23.739
18 | 1.305 | 0.05769 | -0.114 | 22.627
18.5 | 1.189 | 0.14457 | -0.083 | 8.225
19 | 1.21 | 0.15744 | -0.081 | 7.688
19.5 | 1.24 | 0.1636 | -0.083 | 7.581
20 | 1.273 | 0.16473 | -0.087 | 7.727

## 112. Re 10M Mach 0.50 (2)
BIGFOIL.COM POLAR EXPORT
NACA66-317
NACA66-317 |  |  |  | Cl Max: | 1.1974 | at alpha= | 11 | deg
XFOIL ncrit=9 |  |  |  | L/D Max: | 166 | at alpha= | 1.5 | deg
Re: | 10000000 |  |  | Cd Min: | 0.13932 | at alpha= | 16 | deg
Mach: | 0.5 |  |  | Cl=0 at alpha= | -2.722 | deg
|  |  |  | @ Cl=0.1, Cd= | 0.0053278
|  |  |  | @ Cl=0.4, Cd= | 0.0031491
|  |  |  | @ Cl=0.6, Cd= | 0.00565
alpha (deg) | Cl | Cd | Cm | Cl/Cd
-15 | -0.3887 | 0.11439 | -0.1098 | -3.398
-14.5 | -0.4088 | 0.10182 | -0.1173 | -4.0149
-14 | -0.4322 | 0.08923 | -0.1249 | -4.8437
-13.5 | -0.4587 | 0.07554 | -0.1331 | -6.0723
-13 | -0.4838 | 0.0624 | -0.1424 | -7.7532
-12.5 | -0.5163 | 0.05104 | -0.1494 | -10.1156
-12 | -0.5511 | 0.04192 | -0.152 | -13.1465
-11.5 | -0.589 | 0.03433 | -0.1506 | -17.157
-11 | -0.6253 | 0.02782 | -0.146 | -22.4766
-10.5 | -0.6491 | 0.02258 | -0.1395 | -28.7467
-10 | -0.6562 | 0.01828 | -0.1321 | -35.8972
-9.5 | -0.6474 | 0.01512 | -0.1245 | -42.8175
-9 | -0.6249 | 0.0131 | -0.1175 | -47.7023
-8.5 | -0.5889 | 0.01175 | -0.1118 | -50.1191
-8 | -0.5456 | 0.01074 | -0.107 | -50.8007
-7.5 | -0.4998 | 0.00989 | -0.1027 | -50.5359
-7 | -0.4522 | 0.00918 | -0.0987 | -49.2593
-6.5 | -0.4018 | 0.00861 | -0.0953 | -46.6667
-6 | -0.3509 | 0.00813 | -0.0921 | -43.1611
-5.5 | -0.3012 | 0.00768 | -0.0888 | -39.2188
-5 | -0.2564 | 0.00724 | -0.0847 | -35.4144
-4.5 | -0.2148 | 0.00696 | -0.0799 | -30.8621
-4 | -0.1569 | 0.00671 | -0.0783 | -23.383
-3.5 | -0.0971 | 0.00646 | -0.0773 | -15.031
-3 | -0.0348 | 0.00625 | -0.0769 | -5.568
-2.5 | 0.0278 | 0.00602 | -0.0767 | 4.6179
-2 | 0.0849 | 0.00555 | -0.0756 | 15.2973
-1.5 | 0.1379 | 0.00477 | -0.0742 | 28.9099
-0.5 | 0.2619 | 0.00317 | -0.0752 | 82.6183
0 | 0.3344 | 0.00314 | -0.0771 | 106.4968
0.5 | 0.4062 | 0.00315 | -0.0788 | 128.9524
1 | 0.4777 | 0.00319 | -0.0804 | 149.7492
1.5 | 0.5478 | 0.0033 | -0.0815 | 166
2.5 | 0.5982 | 0.00547 | -0.0664 | 109.3601
3 | 0.6063 | 0.00628 | -0.0553 | 96.5446
3.5 | 0.6137 | 0.00755 | -0.045 | 81.2848
4 | 0.6221 | 0.00916 | -0.0357 | 67.9148
4.5 | 0.6478 | 0.01053 | -0.0296 | 61.5195
5 | 0.6945 | 0.01134 | -0.0268 | 61.2434
5.5 | 0.7424 | 0.01216 | -0.0241 | 61.0526
6 | 0.7916 | 0.01299 | -0.0215 | 60.9392
6.5 | 0.8402 | 0.01387 | -0.0188 | 60.5768
7 | 0.8889 | 0.01481 | -0.016 | 60.0203
7.5 | 0.9363 | 0.01587 | -0.0129 | 58.9981
8 | 0.9847 | 0.01696 | -0.0098 | 58.0601
8.5 | 1.031 | 0.01824 | -0.0063 | 56.5241
9 | 1.0773 | 0.01961 | -0.0027 | 54.9363
9.5 | 1.1209 | 0.02119 | 0.0013 | 52.8976
10 | 1.1572 | 0.02326 | 0.006 | 49.7506
10.5 | 1.1865 | 0.02581 | 0.0113 | 45.9706
11 | 1.1974 | 0.02955 | 0.0176 | 40.5212
11.5 | 1.1913 | 0.03463 | 0.0241 | 34.4008
12 | 1.179 | 0.04076 | 0.0295 | 28.9254
12.5 | 1.1568 | 0.04846 | 0.0331 | 23.8712
13 | 1.1311 | 0.05742 | 0.0342 | 19.6987
13.5 | 1.092 | 0.06888 | 0.0321 | 15.8537
14 | 1.0551 | 0.08173 | 0.0268 | 12.9096
14.5 | 1.0218 | 0.09564 | 0.0189 | 10.6838
15 | 0.9945 | 0.11002 | 0.0096 | 9.0393
15.5 | 0.9717 | 0.12475 | -0.0005 | 7.7892
16 | 0.9526 | 0.13932 | -0.0103 | 6.8375

## 113. Re 12M Mach 0.00 (1)
BIGFOIL.COM POLAR EXPORT
NACA66-317
NACA66-317 |  |  |  | Cl Max: | 1.445 | at alpha= | 12.5 | deg
JavaFoil+Calcfoil stall+Eppler ext transition |  |  |  | L/D Max: | 116.792 | at alpha= | 3 | deg
Re: | 12000000 |  |  | Cd Min: | 0.00434 | at alpha= | -1 | deg
Mach: | 0 |  |  | Cl=0 at alpha= | -2.6885 | deg
|  |  |  | @ Cl=0.1, Cd= | 0.0046455
|  |  |  | @ Cl=0.4, Cd= | 0.0048326
|  |  |  | @ Cl=0.6, Cd= | 0.005942
alpha (deg) | Cl | Cd | Cm | Cl/Cd
-20 | -0.833 | 0.14051 | -0.012 | -5.926
-19.5 | -0.853 | 0.13215 | -0.013 | -6.457
-19 | -0.869 | 0.12305 | -0.014 | -7.058
-18.5 | -0.889 | 0.10856 | -0.016 | -8.186
-18 | -0.898 | 0.10414 | -0.017 | -8.621
-17.5 | -0.954 | 0.06285 | -0.021 | -15.177
-17 | -1.029 | 0.02776 | -0.025 | -37.053
-16.5 | -1.04 | 0.02399 | -0.026 | -43.365
-16 | -1.05 | 0.02032 | -0.028 | -51.681
-15.5 | -1.051 | 0.01873 | -0.029 | -56.119
-15 | -1.05 | 0.0169 | -0.03 | -62.106
-14.5 | -1.043 | 0.01584 | -0.031 | -65.832
-14 | -1.031 | 0.01506 | -0.033 | -68.486
-13.5 | -1.017 | 0.01419 | -0.034 | -71.686
-13 | -0.999 | 0.01321 | -0.035 | -75.634
-12.5 | -0.977 | 0.01247 | -0.037 | -78.293
-12 | -0.95 | 0.01204 | -0.038 | -78.881
-11.5 | -0.92 | 0.01141 | -0.039 | -80.599
-11 | -0.886 | 0.01083 | -0.04 | -81.779
-10.5 | -0.847 | 0.01037 | -0.042 | -81.671
-10 | -0.805 | 0.00991 | -0.043 | -81.289
-9.5 | -0.761 | 0.0095 | -0.044 | -80.108
-9 | -0.714 | 0.00907 | -0.046 | -78.774
-8.5 | -0.666 | 0.00867 | -0.047 | -76.764
-8 | -0.615 | 0.00833 | -0.048 | -73.827
-7.5 | -0.562 | 0.00802 | -0.05 | -70.123
-7 | -0.508 | 0.00771 | -0.051 | -65.932
-6.5 | -0.453 | 0.00744 | -0.052 | -60.873
-6 | -0.396 | 0.00716 | -0.054 | -55.295
-5.5 | -0.338 | 0.00691 | -0.055 | -48.927
-5 | -0.279 | 0.0067 | -0.056 | -41.696
-4.5 | -0.22 | 0.00653 | -0.058 | -33.688
-4 | -0.16 | 0.00633 | -0.059 | -25.233
-3.5 | -0.099 | 0.00616 | -0.06 | -16.099
-3 | -0.038 | 0.00598 | -0.062 | -6.358
-2.5 | 0.023 | 0.00583 | -0.063 | 4.017
-2 | 0.086 | 0.00465 | -0.065 | 18.404
-1.5 | 0.148 | 0.00463 | -0.066 | 31.893
-1 | 0.209 | 0.00434 | -0.067 | 48.305
-0.5 | 0.271 | 0.00486 | -0.068 | 55.796
0 | 0.334 | 0.00496 | -0.07 | 67.186
0.5 | 0.395 | 0.00481 | -0.071 | 82.235
1 | 0.457 | 0.00509 | -0.072 | 89.782
1.5 | 0.519 | 0.00549 | -0.073 | 94.616
2 | 0.581 | 0.00581 | -0.075 | 100.05
2.5 | 0.64 | 0.00622 | -0.076 | 102.856
3 | 0.699 | 0.00598 | -0.077 | 116.792
3.5 | 0.757 | 0.00799 | -0.078 | 94.634
4 | 0.814 | 0.00831 | -0.079 | 98.021
4.5 | 0.871 | 0.00861 | -0.08 | 101.196
5 | 0.927 | 0.00895 | -0.081 | 103.665
5.5 | 0.982 | 0.00927 | -0.082 | 105.912
6 | 1.035 | 0.00964 | -0.084 | 107.345
6.5 | 1.085 | 0.01001 | -0.085 | 108.33
7 | 1.133 | 0.01038 | -0.086 | 109.119
7.5 | 1.178 | 0.01079 | -0.087 | 109.213
8 | 1.221 | 0.01119 | -0.088 | 109.167
8.5 | 1.261 | 0.01165 | -0.089 | 108.235
9 | 1.297 | 0.01211 | -0.09 | 107.109
9.5 | 1.33 | 0.0127 | -0.091 | 104.741
10 | 1.359 | 0.01332 | -0.092 | 102.062
10.5 | 1.384 | 0.01386 | -0.093 | 99.885
11 | 1.406 | 0.01453 | -0.094 | 96.77
11.5 | 1.422 | 0.01533 | -0.094 | 92.786
12 | 1.436 | 0.01592 | -0.095 | 90.189
12.5 | 1.445 | 0.01675 | -0.096 | 86.234
13 | 1.445 | 0.01755 | -0.097 | 82.342
13.5 | 1.44 | 0.01857 | -0.098 | 77.523
14 | 1.43 | 0.0195 | -0.099 | 73.343
14.5 | 1.417 | 0.02054 | -0.099 | 68.969
15 | 1.399 | 0.02174 | -0.1 | 64.336
15.5 | 1.378 | 0.02281 | -0.101 | 60.381
16 | 1.352 | 0.02445 | -0.101 | 55.303
16.5 | 1.325 | 0.02578 | -0.102 | 51.406
17 | 1.292 | 0.02867 | -0.102 | 45.042
17.5 | 1.26 | 0.03034 | -0.103 | 41.545

## 114. Re 12M Mach 0.00 (2)
BIGFOIL.COM POLAR EXPORT
NACA66-317
NACA66-317 |  |  |  | Cl Max: | 1.7495 | at alpha= | 20 | deg
XFOIL ncrit=9 |  |  |  | L/D Max: | 135.433 | at alpha= | 1 | deg
Re: | 12000000 |  |  | Cd Min: | 0.04227 | at alpha= | 20 | deg
Mach: | 0 |  |  | Cl=0 at alpha= | -2.5782 | deg
|  |  |  | @ Cl=0.1, Cd= | 0.0046452
|  |  |  | @ Cl=0.4, Cd= | 0.0029936
|  |  |  | @ Cl=0.6, Cd= | 0.006352
alpha (deg) | Cl | Cd | Cm | Cl/Cd
-20 | -1.4153 | 0.02741 | -0.1039 | -51.6344
-19.5 | -1.3944 | 0.02555 | -0.1023 | -54.5753
-19 | -1.3762 | 0.02357 | -0.1002 | -58.3878
-18.5 | -1.3514 | 0.02204 | -0.0985 | -61.3158
-18 | -1.324 | 0.02073 | -0.0969 | -63.8688
-17.5 | -1.298 | 0.01935 | -0.0949 | -67.0801
-17 | -1.2696 | 0.01818 | -0.093 | -69.835
-16.5 | -1.2385 | 0.01713 | -0.0912 | -72.3001
-16 | -1.2075 | 0.01614 | -0.0893 | -74.8141
-15.5 | -1.1739 | 0.01527 | -0.0875 | -76.8762
-15 | -1.139 | 0.01449 | -0.0857 | -78.6059
-14.5 | -1.1026 | 0.01377 | -0.0841 | -80.0726
-14 | -1.0662 | 0.0131 | -0.0824 | -81.3893
-13.5 | -1.0277 | 0.01248 | -0.0808 | -82.3478
-13 | -0.9893 | 0.01189 | -0.0791 | -83.2044
-12.5 | -0.9521 | 0.01129 | -0.0771 | -84.3313
-12 | -0.9141 | 0.01068 | -0.0752 | -85.5899
-11.5 | -0.8757 | 0.01013 | -0.0732 | -86.4462
-11 | -0.8359 | 0.00968 | -0.0713 | -86.3533
-10.5 | -0.7957 | 0.00924 | -0.0694 | -86.1147
-10 | -0.7555 | 0.00884 | -0.0674 | -85.4638
-9.5 | -0.7172 | 0.00847 | -0.0648 | -84.6753
-9 | -0.6818 | 0.00823 | -0.0614 | -82.8433
-8.5 | -0.6352 | 0.00795 | -0.0604 | -79.8994
-8 | -0.5876 | 0.00765 | -0.0595 | -76.8105
-7.5 | -0.5375 | 0.00737 | -0.0591 | -72.9308
-7 | -0.486 | 0.00712 | -0.0589 | -68.2584
-6.5 | -0.4331 | 0.0069 | -0.059 | -62.7681
-6 | -0.3793 | 0.0067 | -0.0592 | -56.6119
-5.5 | -0.3256 | 0.00648 | -0.0594 | -50.2469
-5 | -0.2711 | 0.00628 | -0.0598 | -43.1688
-4.5 | -0.2157 | 0.00612 | -0.0603 | -35.2451
-4 | -0.1601 | 0.00595 | -0.0609 | -26.9076
-3.5 | -0.1038 | 0.00579 | -0.0616 | -17.9275
-3 | -0.0469 | 0.00561 | -0.0624 | -8.3601
-2.5 | 0.0087 | 0.00533 | -0.063 | 1.6323
-2 | 0.0631 | 0.00497 | -0.0634 | 12.6962
-1.5 | 0.1165 | 0.0045 | -0.0638 | 25.8889
-1 | 0.1726 | 0.00403 | -0.0647 | 42.8288
-0.5 | 0.2281 | 0.00318 | -0.0658 | 71.7296
0 | 0.287 | 0.00293 | -0.0671 | 97.9522
0.5 | 0.3474 | 0.00294 | -0.0686 | 118.1633
1 | 0.4063 | 0.003 | -0.0697 | 135.4333
1.5 | 0.4462 | 0.00402 | -0.0672 | 110.995
2 | 0.4883 | 0.00484 | -0.0651 | 100.8884
2.5 | 0.5344 | 0.00539 | -0.0638 | 99.1466
3 | 0.5759 | 0.00605 | -0.0617 | 95.1901
3.5 | 0.619 | 0.00659 | -0.0597 | 93.9302
4 | 0.6612 | 0.0071 | -0.0576 | 93.1268
4.5 | 0.6989 | 0.00755 | -0.0545 | 92.5695
5 | 0.7386 | 0.00785 | -0.0518 | 94.0892
5.5 | 0.7795 | 0.0082 | -0.0494 | 95.061
6 | 0.822 | 0.00853 | -0.0475 | 96.3658
6.5 | 0.8633 | 0.00893 | -0.0454 | 96.6741
7 | 0.9055 | 0.00933 | -0.0436 | 97.0525
7.5 | 0.947 | 0.00977 | -0.0418 | 96.9294
8 | 0.9871 | 0.01029 | -0.0398 | 95.9281
8.5 | 1.0274 | 0.01083 | -0.0379 | 94.8661
9 | 1.0683 | 0.01137 | -0.0362 | 93.9578
9.5 | 1.1075 | 0.01199 | -0.0343 | 92.3686
10 | 1.1461 | 0.01265 | -0.0324 | 90.6008
10.5 | 1.1835 | 0.0134 | -0.0304 | 88.3209
11 | 1.2214 | 0.01414 | -0.0286 | 86.3791
11.5 | 1.2598 | 0.01489 | -0.027 | 84.6071
12 | 1.296 | 0.01574 | -0.0251 | 82.338
12.5 | 1.3306 | 0.01669 | -0.0231 | 79.7244
13 | 1.365 | 0.0177 | -0.0212 | 77.1186
13.5 | 1.3988 | 0.01875 | -0.0194 | 74.6027
14 | 1.4323 | 0.01987 | -0.0175 | 72.0835
14.5 | 1.4653 | 0.02103 | -0.0158 | 69.6767
15 | 1.4983 | 0.02225 | -0.0142 | 67.3393
15.5 | 1.5292 | 0.0236 | -0.0125 | 64.7966
16 | 1.5577 | 0.02516 | -0.0107 | 61.9118
16.5 | 1.5877 | 0.02668 | -0.0091 | 59.509
17 | 1.6135 | 0.02849 | -0.0073 | 56.6339
17.5 | 1.6386 | 0.03045 | -0.0056 | 53.8128
18 | 1.6625 | 0.03256 | -0.004 | 51.0596
18.5 | 1.6849 | 0.03481 | -0.0025 | 48.4028
19 | 1.707 | 0.03718 | -0.0012 | 45.9118
19.5 | 1.7303 | 0.03953 | -0.0001 | 43.7718
20 | 1.7495 | 0.04227 | 0.001 | 41.3887

## 115. Re 12M Mach 0.10 (1)
BIGFOIL.COM POLAR EXPORT
NACA66-317
NACA66-317 |  |  |  | Cl Max: | 1.433 | at alpha= | 12.5 | deg
JavaFoil+Calcfoil stall+Eppler ext transition |  |  |  | L/D Max: | 117.146 | at alpha= | 3 | deg
Re: | 12000000 |  |  | Cd Min: | 0.00431 | at alpha= | -1 | deg
Mach: | 0.1 |  |  | Cl=0 at alpha= | -2.6936 | deg
|  |  |  | @ Cl=0.1, Cd= | 0.0046464
|  |  |  | @ Cl=0.4, Cd= | 0.0048157
|  |  |  | @ Cl=0.6, Cd= | 0.0059912
alpha (deg) | Cl | Cd | Cm | Cl/Cd
-20 | -0.781 | 0.15085 | -0.011 | -5.175
-19.5 | -0.804 | 0.1422 | -0.012 | -5.655
-19 | -0.821 | 0.13407 | -0.013 | -6.124
-18.5 | -0.839 | 0.12434 | -0.014 | -6.744
-18 | -0.854 | 0.11567 | -0.015 | -7.383
-17.5 | -0.875 | 0.1004 | -0.018 | -8.719
-17 | -0.919 | 0.06907 | -0.021 | -13.304
-16.5 | -1.003 | 0.02812 | -0.026 | -35.68
-16 | -1.025 | 0.02129 | -0.028 | -48.152
-15.5 | -1.03 | 0.01942 | -0.029 | -53.037
-15 | -1.031 | 0.0179 | -0.03 | -57.564
-14.5 | -1.028 | 0.01621 | -0.032 | -63.449
-14 | -1.02 | 0.0154 | -0.033 | -66.228
-13.5 | -1.008 | 0.01446 | -0.034 | -69.686
-13 | -0.992 | 0.01355 | -0.035 | -73.21
-12.5 | -0.972 | 0.01264 | -0.037 | -76.868
-12 | -0.947 | 0.01221 | -0.038 | -77.538
-11.5 | -0.918 | 0.01155 | -0.039 | -79.523
-11 | -0.885 | 0.01102 | -0.041 | -80.349
-10.5 | -0.847 | 0.01048 | -0.042 | -80.837
-10 | -0.806 | 0.00999 | -0.043 | -80.689
-9.5 | -0.762 | 0.00957 | -0.045 | -79.647
-9 | -0.716 | 0.0091 | -0.046 | -78.678
-8.5 | -0.668 | 0.00874 | -0.047 | -76.365
-8 | -0.617 | 0.00837 | -0.049 | -73.682
-7.5 | -0.564 | 0.00806 | -0.05 | -70.046
-7 | -0.51 | 0.00774 | -0.051 | -65.906
-6.5 | -0.455 | 0.00747 | -0.053 | -60.829
-6 | -0.398 | 0.0072 | -0.054 | -55.231
-5.5 | -0.34 | 0.00695 | -0.055 | -48.893
-5 | -0.281 | 0.00673 | -0.057 | -41.737
-4.5 | -0.221 | 0.00655 | -0.058 | -33.737
-4 | -0.161 | 0.00635 | -0.059 | -25.281
-3.5 | -0.1 | 0.00617 | -0.061 | -16.128
-3 | -0.038 | 0.00601 | -0.062 | -6.353
-2.5 | 0.024 | 0.00585 | -0.063 | 4.027
-2 | 0.086 | 0.00466 | -0.065 | 18.461
-1.5 | 0.148 | 0.0046 | -0.066 | 32.243
-1 | 0.211 | 0.00431 | -0.067 | 48.869
-0.5 | 0.273 | 0.00493 | -0.069 | 55.387
0 | 0.335 | 0.00498 | -0.07 | 67.251
0.5 | 0.397 | 0.0048 | -0.071 | 82.885
1 | 0.46 | 0.00513 | -0.073 | 89.533
1.5 | 0.522 | 0.00547 | -0.074 | 95.398
2 | 0.584 | 0.00588 | -0.075 | 99.27
2.5 | 0.643 | 0.00629 | -0.076 | 102.247
3 | 0.702 | 0.006 | -0.077 | 117.146
3.5 | 0.76 | 0.00805 | -0.078 | 94.383
4 | 0.818 | 0.00835 | -0.079 | 98.016
4.5 | 0.875 | 0.00868 | -0.081 | 100.887
5 | 0.932 | 0.00899 | -0.082 | 103.564
5.5 | 0.986 | 0.00935 | -0.083 | 105.508
6 | 1.039 | 0.00972 | -0.084 | 106.87
6.5 | 1.089 | 0.01008 | -0.085 | 108.03
7 | 1.137 | 0.01049 | -0.086 | 108.398
7.5 | 1.182 | 0.01087 | -0.087 | 108.754
8 | 1.224 | 0.01129 | -0.088 | 108.431
8.5 | 1.264 | 0.01177 | -0.089 | 107.328
9 | 1.299 | 0.01227 | -0.09 | 105.899
9.5 | 1.331 | 0.01282 | -0.091 | 103.789
10 | 1.359 | 0.01347 | -0.092 | 100.898
10.5 | 1.382 | 0.01404 | -0.093 | 98.433
11 | 1.402 | 0.01473 | -0.094 | 95.161
11.5 | 1.417 | 0.01555 | -0.095 | 91.092
12 | 1.427 | 0.01615 | -0.096 | 88.355
12.5 | 1.433 | 0.01702 | -0.097 | 84.203
13 | 1.431 | 0.01786 | -0.097 | 80.102
13.5 | 1.421 | 0.01892 | -0.098 | 75.136
14 | 1.407 | 0.02012 | -0.099 | 69.948
14.5 | 1.389 | 0.02109 | -0.1 | 65.885
15 | 1.367 | 0.02231 | -0.1 | 61.274
15.5 | 1.34 | 0.02395 | -0.101 | 55.931
16 | 1.309 | 0.02576 | -0.102 | 50.816
16.5 | 1.278 | 0.02669 | -0.102 | 47.906
17 | 1.24 | 0.02958 | -0.103 | 41.93
17.5 | 1.202 | 0.03198 | -0.103 | 37.602

## 116. Re 12M Mach 0.10 (2)
BIGFOIL.COM POLAR EXPORT
NACA66-317
NACA66-317 |  |  |  | Cl Max: | 1.7491 | at alpha= | 20 | deg
XFOIL ncrit=9 |  |  |  | L/D Max: | 136.267 | at alpha= | 1 | deg
Re: | 12000000 |  |  | Cd Min: | 0.04439 | at alpha= | 20 | deg
Mach: | 0.1 |  |  | Cl=0 at alpha= | -2.5805 | deg
|  |  |  | @ Cl=0.1, Cd= | 0.0046611
|  |  |  | @ Cl=0.4, Cd= | 0.0029911
|  |  |  | @ Cl=0.6, Cd= | 0.0063518
alpha (deg) | Cl | Cd | Cm | Cl/Cd
-20 | -1.4133 | 0.02894 | -0.1081 | -48.8355
-19.5 | -1.3919 | 0.02698 | -0.1065 | -51.5901
-19 | -1.3739 | 0.02486 | -0.1045 | -55.2655
-18.5 | -1.3518 | 0.02306 | -0.1025 | -58.621
-18 | -1.3247 | 0.02162 | -0.1007 | -61.272
-17.5 | -1.2985 | 0.02015 | -0.0987 | -64.4417
-17 | -1.2704 | 0.01888 | -0.0966 | -67.2881
-16.5 | -1.2409 | 0.0177 | -0.0945 | -70.1073
-16 | -1.2103 | 0.01662 | -0.0924 | -72.8219
-15.5 | -1.1761 | 0.01571 | -0.0906 | -74.8631
-15 | -1.1421 | 0.01484 | -0.0886 | -76.9609
-14.5 | -1.1058 | 0.01408 | -0.0868 | -78.5369
-14 | -1.0686 | 0.01338 | -0.0849 | -79.8655
-13.5 | -1.0305 | 0.01271 | -0.0832 | -81.0779
-13 | -0.9921 | 0.0121 | -0.0813 | -81.9917
-12.5 | -0.9529 | 0.01152 | -0.0795 | -82.717
-12 | -0.9149 | 0.01087 | -0.0774 | -84.1674
-11.5 | -0.8766 | 0.0103 | -0.0753 | -85.1068
-11 | -0.8367 | 0.00981 | -0.0732 | -85.2905
-10.5 | -0.796 | 0.00936 | -0.0713 | -85.0427
-10 | -0.7551 | 0.00894 | -0.0693 | -84.4631
-9.5 | -0.7152 | 0.00855 | -0.0669 | -83.6491
-8.5 | -0.6364 | 0.00801 | -0.0616 | -79.4507
-8 | -0.5892 | 0.0077 | -0.0605 | -76.5195
-7.5 | -0.5392 | 0.00741 | -0.06 | -72.7665
-7 | -0.4877 | 0.00715 | -0.0597 | -68.2098
-6.5 | -0.4347 | 0.00692 | -0.0597 | -62.8179
-6 | -0.3808 | 0.00672 | -0.0598 | -56.6667
-5.5 | -0.3268 | 0.0065 | -0.06 | -50.2769
-5 | -0.2722 | 0.0063 | -0.0603 | -43.2063
-4.5 | -0.2165 | 0.00614 | -0.0608 | -35.2606
-4 | -0.1606 | 0.00597 | -0.0613 | -26.9012
-3.5 | -0.104 | 0.0058 | -0.062 | -17.931
-3 | -0.0469 | 0.00562 | -0.0628 | -8.3452
-2.5 | 0.009 | 0.00534 | -0.0634 | 1.6854
-2 | 0.0637 | 0.00498 | -0.0638 | 12.7912
-1.5 | 0.1172 | 0.00451 | -0.0641 | 25.9867
-1 | 0.1736 | 0.00403 | -0.065 | 43.0769
-0.5 | 0.2293 | 0.00316 | -0.0661 | 72.5633
0 | 0.2886 | 0.00293 | -0.0675 | 98.4983
0.5 | 0.3494 | 0.00294 | -0.0689 | 118.8435
1 | 0.4088 | 0.003 | -0.0701 | 136.2667
1.5 | 0.449 | 0.00401 | -0.0676 | 111.9701
2 | 0.4906 | 0.00485 | -0.0654 | 101.1546
2.5 | 0.5367 | 0.00539 | -0.064 | 99.5733
3 | 0.5778 | 0.00606 | -0.0617 | 95.3465
3.5 | 0.6204 | 0.00662 | -0.0595 | 93.716
4.5 | 0.6963 | 0.00757 | -0.0533 | 91.9815
5 | 0.7368 | 0.0079 | -0.0507 | 93.2658
5.5 | 0.7782 | 0.00827 | -0.0484 | 94.0992
6 | 0.821 | 0.00861 | -0.0465 | 95.3542
6.5 | 0.8624 | 0.00903 | -0.0444 | 95.5039
7 | 0.9049 | 0.00944 | -0.0425 | 95.8581
7.5 | 0.947 | 0.0099 | -0.0407 | 95.6566
8 | 0.9875 | 0.01043 | -0.0387 | 94.6788
8.5 | 1.0277 | 0.01099 | -0.0367 | 93.5123
9 | 1.0687 | 0.01156 | -0.035 | 92.4481
9.5 | 1.1088 | 0.01219 | -0.0331 | 90.9598
10 | 1.1466 | 0.01291 | -0.031 | 88.8149
10.5 | 1.1848 | 0.01367 | -0.0291 | 86.6715
11 | 1.2235 | 0.01441 | -0.0273 | 84.9063
11.5 | 1.2606 | 0.01524 | -0.0253 | 82.7165
12 | 1.2987 | 0.01606 | -0.0236 | 80.8655
12.5 | 1.3322 | 0.01711 | -0.0214 | 77.8609
13 | 1.3671 | 0.01815 | -0.0194 | 75.3223
13.5 | 1.4011 | 0.01925 | -0.0174 | 72.7844
14 | 1.4343 | 0.02044 | -0.0155 | 70.1712
14.5 | 1.4693 | 0.02157 | -0.0139 | 68.1178
15 | 1.5005 | 0.02295 | -0.012 | 65.3813
15.5 | 1.5331 | 0.02429 | -0.0103 | 63.1165
16 | 1.5607 | 0.026 | -0.0083 | 60.0269
16.5 | 1.5887 | 0.02772 | -0.0065 | 57.3124
17 | 1.6167 | 0.02951 | -0.0048 | 54.7848
17.5 | 1.6405 | 0.03166 | -0.0029 | 51.8162
18 | 1.6621 | 0.03404 | -0.0011 | 48.8278
18.5 | 1.6882 | 0.03615 | 0.0002 | 46.6999
19 | 1.7106 | 0.03865 | 0.0016 | 44.2587
19.5 | 1.7306 | 0.0414 | 0.0029 | 41.8019
20 | 1.7491 | 0.04439 | 0.004 | 39.403

## 117. Re 12M Mach 0.25 (1)
BIGFOIL.COM POLAR EXPORT
NACA66-317
NACA66-317 |  |  |  | Cl Max: | 1.363 | at alpha= | 11 | deg
JavaFoil+Calcfoil stall+Eppler ext transition |  |  |  | L/D Max: | 125.33 | at alpha= | 3 | deg
Re: | 12000000 |  |  | Cd Min: | 0.00441 | at alpha= | -1 | deg
Mach: | 0.25 |  |  | Cl=0 at alpha= | -2.6905 | deg
|  |  |  | @ Cl=0.1, Cd= | 0.0045262
|  |  |  | @ Cl=0.4, Cd= | 0.0049
|  |  |  | @ Cl=0.6, Cd= | 0.00602
alpha (deg) | Cl | Cd | Cm | Cl/Cd
-18 | -0.551 | 0.15304 | -0.012 | -3.599
-17.5 | -0.595 | 0.13628 | -0.013 | -4.363
-17 | -0.634 | 0.12668 | -0.014 | -5.005
-16.5 | -0.67 | 0.1188 | -0.015 | -5.637
-16 | -0.702 | 0.11118 | -0.016 | -6.311
-15.5 | -0.731 | 0.10171 | -0.018 | -7.188
-15 | -0.774 | 0.07781 | -0.023 | -9.946
-14.5 | -0.899 | 0.02103 | -0.032 | -42.742
-14 | -0.921 | 0.01769 | -0.033 | -52.041
-13.5 | -0.931 | 0.01603 | -0.035 | -58.076
-13 | -0.933 | 0.01492 | -0.036 | -62.534
-12.5 | -0.928 | 0.01395 | -0.038 | -66.549
-12 | -0.917 | 0.01323 | -0.039 | -69.266
-11.5 | -0.899 | 0.01249 | -0.04 | -71.964
-11 | -0.875 | 0.01176 | -0.042 | -74.421
-10.5 | -0.843 | 0.01101 | -0.043 | -76.567
-10 | -0.807 | 0.01059 | -0.044 | -76.177
-9.5 | -0.767 | 0.00996 | -0.046 | -76.984
-9 | -0.723 | 0.00961 | -0.047 | -75.277
-8.5 | -0.676 | 0.0091 | -0.049 | -74.33
-8 | -0.627 | 0.00872 | -0.05 | -71.867
-7.5 | -0.575 | 0.00835 | -0.051 | -68.838
-7 | -0.521 | 0.00804 | -0.053 | -64.714
-6.5 | -0.464 | 0.0077 | -0.054 | -60.31
-6 | -0.407 | 0.00741 | -0.055 | -54.856
-5.5 | -0.348 | 0.00715 | -0.057 | -48.626
-5 | -0.288 | 0.00689 | -0.058 | -41.758
-4.5 | -0.226 | 0.00667 | -0.059 | -33.964
-4 | -0.165 | 0.00647 | -0.061 | -25.427
-3.5 | -0.102 | 0.00628 | -0.062 | -16.271
-3 | -0.039 | 0.00611 | -0.064 | -6.406
-2.5 | 0.024 | 0.00594 | -0.065 | 4.064
-2 | 0.088 | 0.00453 | -0.067 | 19.451
-1.5 | 0.152 | 0.00451 | -0.068 | 33.731
-1 | 0.216 | 0.00441 | -0.069 | 49.101
-0.5 | 0.28 | 0.00493 | -0.071 | 56.911
0 | 0.344 | 0.00504 | -0.072 | 68.32
0.5 | 0.408 | 0.00488 | -0.073 | 83.666
1 | 0.472 | 0.00521 | -0.075 | 90.581
1.5 | 0.536 | 0.00564 | -0.076 | 95.084
2 | 0.6 | 0.00602 | -0.077 | 99.671
2.5 | 0.659 | 0.00577 | -0.078 | 114.34
3 | 0.72 | 0.00575 | -0.079 | 125.33
3.5 | 0.779 | 0.00829 | -0.08 | 94.037
4 | 0.838 | 0.00862 | -0.082 | 97.293
4.5 | 0.897 | 0.00897 | -0.083 | 100.006
5 | 0.954 | 0.0093 | -0.084 | 102.507
5.5 | 1.009 | 0.00971 | -0.085 | 103.945
6 | 1.062 | 0.01007 | -0.086 | 105.417
6.5 | 1.111 | 0.01052 | -0.087 | 105.68
7 | 1.158 | 0.01097 | -0.088 | 105.588
7.5 | 1.201 | 0.01143 | -0.089 | 105.055
8 | 1.24 | 0.01191 | -0.09 | 104.126
8.5 | 1.274 | 0.01246 | -0.091 | 102.25
9 | 1.304 | 0.01305 | -0.092 | 99.945
9.5 | 1.328 | 0.01373 | -0.093 | 96.741
10 | 1.346 | 0.01446 | -0.094 | 93.111
10.5 | 1.358 | 0.01526 | -0.095 | 88.978
11 | 1.363 | 0.01602 | -0.096 | 85.064
11.5 | 1.361 | 0.0169 | -0.097 | 80.5
12 | 1.351 | 0.01797 | -0.098 | 75.201
12.5 | 1.335 | 0.01885 | -0.099 | 70.823
13 | 1.304 | 0.02007 | -0.1 | 64.973
13.5 | 1.263 | 0.02145 | -0.1 | 58.866
14 | 1.213 | 0.02296 | -0.101 | 52.837
14.5 | 1.152 | 0.02573 | -0.101 | 44.77
15 | 1.086 | 0.02811 | -0.102 | 38.648
15.5 | 1.007 | 0.03319 | -0.101 | 30.353
16 | 0.811 | 0.10907 | -0.067 | 7.435

## 118. Re 12M Mach 0.25 (2)
BIGFOIL.COM POLAR EXPORT
NACA66-317
NACA66-317 |  |  |  | Cl Max: | 1.7247 | at alpha= | 20 | deg
XFOIL ncrit=9 |  |  |  | L/D Max: | 140.166 | at alpha= | 1 | deg
Re: | 12000000 |  |  | Cd Min: | 0.05947 | at alpha= | 20 | deg
Mach: | 0.25 |  |  | Cl=0 at alpha= | -2.6 | deg
|  |  |  | @ Cl=0.1, Cd= | 0.0047148
|  |  |  | @ Cl=0.4, Cd= | 0.0029922
|  |  |  | @ Cl=0.6, Cd= | 0.006356
alpha (deg) | Cl | Cd | Cm | Cl/Cd
-20 | -1.3423 | 0.04344 | -0.1291 | -30.9001
-19.5 | -1.3397 | 0.03883 | -0.1284 | -34.5017
-19 | -1.3364 | 0.03459 | -0.1269 | -38.6354
-18.5 | -1.3138 | 0.03194 | -0.1253 | -41.1334
-18 | -1.307 | 0.02848 | -0.1226 | -45.8919
-17.5 | -1.2863 | 0.02604 | -0.1201 | -49.3971
-17 | -1.2678 | 0.02366 | -0.117 | -53.5841
-16.5 | -1.2432 | 0.02172 | -0.114 | -57.2376
-16 | -1.2161 | 0.02001 | -0.111 | -60.7746
-15.5 | -1.1854 | 0.01858 | -0.108 | -63.7998
-15 | -1.1529 | 0.0173 | -0.105 | -66.6416
-14.5 | -1.1174 | 0.01621 | -0.1023 | -68.9328
-14 | -1.0805 | 0.01522 | -0.0995 | -70.9921
-13.5 | -1.0425 | 0.01429 | -0.0969 | -72.9531
-13 | -1.004 | 0.01345 | -0.0942 | -74.6468
-12.5 | -0.9613 | 0.01279 | -0.092 | -75.1603
-12 | -0.9213 | 0.01203 | -0.0894 | -76.5835
-11.5 | -0.8811 | 0.01134 | -0.0867 | -77.6984
-11 | -0.841 | 0.01066 | -0.084 | -78.8931
-10.5 | -0.7987 | 0.01007 | -0.0816 | -79.3148
-10 | -0.7559 | 0.00955 | -0.0792 | -79.1518
-9.5 | -0.7122 | 0.00909 | -0.0769 | -78.3498
-9 | -0.669 | 0.00867 | -0.0745 | -77.1626
-8 | -0.5915 | 0.00795 | -0.0677 | -74.4025
-7.5 | -0.5457 | 0.00763 | -0.0656 | -71.5203
-7 | -0.4952 | 0.00733 | -0.0644 | -67.558
-6.5 | -0.4423 | 0.00707 | -0.0638 | -62.5601
-6 | -0.3879 | 0.00685 | -0.0634 | -56.6277
-5.5 | -0.3327 | 0.00664 | -0.0633 | -50.1054
-5 | -0.2773 | 0.00642 | -0.0632 | -43.1931
-4 | -0.163 | 0.00606 | -0.0639 | -26.8977
-3.5 | -0.105 | 0.00586 | -0.0644 | -17.9181
-3 | -0.0464 | 0.00568 | -0.0651 | -8.169
-2.5 | 0.0116 | 0.00544 | -0.0657 | 2.1324
-1.5 | 0.1213 | 0.00454 | -0.066 | 26.7181
-1 | 0.179 | 0.00406 | -0.0668 | 44.0887
-0.5 | 0.2359 | 0.00309 | -0.0679 | 76.343
0 | 0.2976 | 0.00294 | -0.0694 | 101.2245
0.5 | 0.3603 | 0.00296 | -0.0709 | 121.723
1 | 0.4219 | 0.00301 | -0.0721 | 140.1661
1.5 | 0.4655 | 0.00387 | -0.0699 | 120.2842
2 | 0.5037 | 0.00486 | -0.0666 | 103.642
2.5 | 0.5499 | 0.0054 | -0.0649 | 101.8333
3 | 0.5871 | 0.00615 | -0.0614 | 95.4634
3.5 | 0.6253 | 0.00676 | -0.058 | 92.5
4.5 | 0.6864 | 0.00786 | -0.0479 | 87.3282
5 | 0.7295 | 0.00826 | -0.0456 | 88.3172
5.5 | 0.7727 | 0.00869 | -0.0433 | 88.9183
6 | 0.8167 | 0.00913 | -0.0413 | 89.4524
6.5 | 0.8593 | 0.00963 | -0.0391 | 89.2316
7 | 0.9037 | 0.01012 | -0.0372 | 89.2984
7.5 | 0.9466 | 0.01069 | -0.0351 | 88.55
8 | 0.9879 | 0.01134 | -0.0328 | 87.1164
8.5 | 1.0306 | 0.01198 | -0.0307 | 86.0267
9 | 1.0729 | 0.01267 | -0.0287 | 84.6803
9.5 | 1.1127 | 0.01348 | -0.0263 | 82.5445
10 | 1.1524 | 0.01432 | -0.0239 | 80.4749
10.5 | 1.1931 | 0.01516 | -0.0218 | 78.7005
11 | 1.2322 | 0.0161 | -0.0195 | 76.5342
12 | 1.3081 | 0.01823 | -0.0147 | 71.7553
12.5 | 1.3422 | 0.01955 | -0.0119 | 68.6547
13 | 1.3795 | 0.02078 | -0.0096 | 66.3859
13.5 | 1.4154 | 0.02213 | -0.0073 | 63.9584
14 | 1.451 | 0.02355 | -0.005 | 61.6136
14.5 | 1.4843 | 0.02518 | -0.0025 | 58.9476
15 | 1.5157 | 0.02699 | 0 | 56.1578
15.5 | 1.5468 | 0.0289 | 0.0023 | 53.5225
16 | 1.5734 | 0.03119 | 0.0049 | 50.4457
16.5 | 1.5977 | 0.03376 | 0.0075 | 47.3252
17 | 1.6245 | 0.03625 | 0.0096 | 44.8138
17.5 | 1.6491 | 0.03905 | 0.0117 | 42.2305
18 | 1.6719 | 0.0421 | 0.0136 | 39.7126
18.5 | 1.6909 | 0.0456 | 0.0153 | 37.0811
19 | 1.7075 | 0.04951 | 0.0168 | 34.488
19.5 | 1.7172 | 0.05424 | 0.0179 | 31.6593
20 | 1.7247 | 0.05947 | 0.0186 | 29.0012

## 119. Re 12M Mach 0.50 (1)
BIGFOIL.COM POLAR EXPORT
NACA66-317
NACA66-317 |  |  |  | Cl Max: | 1.268 | at alpha= | 20 | deg
JavaFoil+Calcfoil stall+Eppler ext transition |  |  |  | L/D Max: | 110.411 | at alpha= | 1 | deg
Re: | 12000000 |  |  | Cd Min: | 0.00453 | at alpha= | -1 | deg
Mach: | 0.5 |  |  | Cl=0 at alpha= | -2.6929 | deg
|  |  |  | @ Cl=0.1, Cd= | 0.0050435
|  |  |  | @ Cl=0.4, Cd= | 0.005117
|  |  |  | @ Cl=0.6, Cd= | 0.0060057
alpha (deg) | Cl | Cd | Cm | Cl/Cd
-20 | -0.976 | 0.15292 | -0.014 | -6.38
-19.5 | -0.945 | 0.15027 | -0.014 | -6.287
-19 | -0.916 | 0.14489 | -0.015 | -6.324
-18.5 | -0.898 | 0.12924 | -0.017 | -6.946
-18 | -0.867 | 0.12582 | -0.017 | -6.887
-17.5 | -0.836 | 0.12157 | -0.018 | -6.879
-17 | -0.805 | 0.11748 | -0.018 | -6.855
-16.5 | -0.78 | 0.11955 | -0.019 | -6.521
-16 | -0.754 | 0.10933 | -0.02 | -6.892
-15.5 | -0.725 | 0.10415 | -0.021 | -6.96
-15 | -0.699 | 0.0958 | -0.022 | -7.299
-14.5 | -0.766 | 0.02941 | -0.035 | -26.028
-14 | -0.747 | 0.02271 | -0.037 | -32.886
-13.5 | -0.608 | 0.09309 | -0.022 | -6.535
-13 | -0.582 | 0.08473 | -0.023 | -6.869
-12.5 | -0.581 | 0.05631 | -0.033 | -10.321
-12 | -0.621 | 0.01838 | -0.043 | -33.77
-11.5 | -0.592 | 0.01618 | -0.044 | -36.56
-11 | -0.56 | 0.01491 | -0.046 | -37.558
-10.5 | -0.439 | 0.07145 | -0.023 | -6.145
-10 | -0.412 | 0.063 | -0.025 | -6.537
-9.5 | -0.39 | 0.05281 | -0.033 | -7.382
-9 | -0.428 | 0.01234 | -0.052 | -34.708
-8.5 | -0.612 | 0.01169 | -0.054 | -52.332
-8 | -0.619 | 0.01067 | -0.055 | -57.997
-7.5 | -0.592 | 0.01005 | -0.057 | -58.922
-7 | -0.55 | 0.00942 | -0.058 | -58.437
-6.5 | -0.499 | 0.00893 | -0.06 | -55.915
-6 | -0.442 | 0.00845 | -0.061 | -52.274
-5.5 | -0.381 | 0.00805 | -0.063 | -47.292
-5 | -0.316 | 0.00768 | -0.065 | -41.159
-4.5 | -0.25 | 0.00737 | -0.066 | -33.903
-4 | -0.182 | 0.0071 | -0.068 | -25.625
-3.5 | -0.113 | 0.00683 | -0.069 | -16.552
-3 | -0.043 | 0.00661 | -0.071 | -6.571
-2.5 | 0.027 | 0.0064 | -0.072 | 4.185
-2 | 0.098 | 0.00505 | -0.074 | 19.384
-1.5 | 0.169 | 0.00482 | -0.075 | 35.106
-1 | 0.241 | 0.00453 | -0.077 | 53.16
-0.5 | 0.313 | 0.00466 | -0.079 | 66.991
0 | 0.385 | 0.00521 | -0.08 | 73.872
0.5 | 0.456 | 0.00477 | -0.082 | 95.567
1 | 0.526 | 0.00476 | -0.083 | 110.411
1.5 | 0.596 | 0.00598 | -0.084 | 99.625
2 | 0.666 | 0.00643 | -0.086 | 103.599
2.5 | 0.731 | 0.007 | -0.087 | 104.434
3 | 0.796 | 0.00908 | -0.088 | 87.744
3.5 | 0.862 | 0.00949 | -0.089 | 90.808
4 | 0.926 | 0.01 | -0.091 | 92.61
4.5 | 0.987 | 0.01046 | -0.092 | 94.372
5 | 1.045 | 0.01098 | -0.093 | 95.201
5.5 | 1.1 | 0.0116 | -0.094 | 94.816
6 | 1.145 | 0.01221 | -0.096 | 93.752
6.5 | 1.178 | 0.01292 | -0.097 | 91.215
7 | 1.195 | 0.01367 | -0.098 | 87.426
7.5 | 1.18 | 0.01474 | -0.099 | 80.029
8 | 1.086 | 0.01598 | -0.1 | 67.932
8.5 | 0.758 | 0.01758 | -0.101 | 43.099
9 | 0.792 | 0.01748 | -0.102 | 45.302
9.5 | 0.823 | 0.01912 | -0.103 | 43.05
10 | 0.851 | 0.02113 | -0.104 | 40.295
10.5 | 0.736 | 0.07333 | -0.053 | 10.037
11 | 0.919 | 0.02124 | -0.107 | 43.283
11.5 | 0.949 | 0.02303 | -0.107 | 41.22
12 | 0.978 | 0.02537 | -0.108 | 38.569
12.5 | 0.999 | 0.03002 | -0.108 | 33.269
13 | 0.887 | 0.08773 | -0.073 | 10.115
13.5 | 1.068 | 0.0297 | -0.111 | 35.946
14 | 1.088 | 0.03465 | -0.11 | 31.407
14.5 | 1.106 | 0.04139 | -0.109 | 26.722
15 | 0.989 | 0.10413 | -0.07 | 9.501
15.5 | 1.149 | 0.04918 | -0.109 | 23.358
16 | 1.2 | 0.04422 | -0.113 | 27.145
16.5 | 1.131 | 0.08815 | -0.097 | 12.834
17 | 1.105 | 0.12646 | -0.079 | 8.737
17.5 | 1.145 | 0.12388 | -0.086 | 9.24
18 | 1.176 | 0.12809 | -0.088 | 9.182
18.5 | 1.182 | 0.1625 | -0.079 | 7.277
19 | 1.208 | 0.17097 | -0.08 | 7.066
19.5 | 1.237 | 0.17579 | -0.082 | 7.038
20 | 1.268 | 0.17928 | -0.085 | 7.072

## 120. Re 12M Mach 0.50 (2)
BIGFOIL.COM POLAR EXPORT
NACA66-317
NACA66-317 |  |  |  | Cl Max: | 1.2152 | at alpha= | 11 | deg
XFOIL ncrit=9 |  |  |  | L/D Max: | 160.089 | at alpha= | 1.5 | deg
Re: | 12000000 |  |  | Cd Min: | 0.13715 | at alpha= | 16 | deg
Mach: | 0.5 |  |  | Cl=0 at alpha= | -2.7138 | deg
|  |  |  | @ Cl=0.1, Cd= | 0.0052893
|  |  |  | @ Cl=0.4, Cd= | 0.0030365
|  |  |  | @ Cl=0.6, Cd= | 0.0064265
alpha (deg) | Cl | Cd | Cm | Cl/Cd
-15 | -0.4118 | 0.11017 | -0.1128 | -3.7379
-14.5 | -0.4304 | 0.09807 | -0.1201 | -4.3887
-14 | -0.4505 | 0.086 | -0.1275 | -5.2384
-13.5 | -0.4735 | 0.07273 | -0.1357 | -6.5104
-13 | -0.4972 | 0.06029 | -0.1445 | -8.2468
-12.5 | -0.5288 | 0.0495 | -0.1507 | -10.6828
-12 | -0.564 | 0.04064 | -0.1528 | -13.878
-11.5 | -0.6002 | 0.03333 | -0.151 | -18.0078
-11 | -0.6427 | 0.02662 | -0.1457 | -24.1435
-10.5 | -0.6696 | 0.0213 | -0.1385 | -31.4366
-10 | -0.6753 | 0.01721 | -0.1308 | -39.2388
-9.5 | -0.664 | 0.01434 | -0.1231 | -46.304
-9 | -0.6397 | 0.01243 | -0.1161 | -51.4642
-8.5 | -0.6021 | 0.01117 | -0.1104 | -53.9033
-8 | -0.5579 | 0.01022 | -0.1056 | -54.589
-7.5 | -0.5097 | 0.00948 | -0.1015 | -53.7658
-7 | -0.4618 | 0.00881 | -0.0974 | -52.4177
-6.5 | -0.4116 | 0.00827 | -0.0939 | -49.7703
-6 | -0.3607 | 0.0078 | -0.0907 | -46.2436
-5.5 | -0.3111 | 0.00736 | -0.0873 | -42.269
-5 | -0.2676 | 0.00699 | -0.0828 | -38.2833
-4.5 | -0.2196 | 0.00671 | -0.0791 | -32.7273
-4 | -0.1605 | 0.00646 | -0.0778 | -24.8452
-3.5 | -0.0991 | 0.00623 | -0.0771 | -15.9069
-3 | -0.0364 | 0.00602 | -0.0767 | -6.0465
-2.5 | 0.0272 | 0.00582 | -0.0767 | 4.6735
-2 | 0.0868 | 0.00545 | -0.076 | 15.9266
-1.5 | 0.141 | 0.00479 | -0.0747 | 29.4363
-1 | 0.202 | 0.00414 | -0.0749 | 48.7923
-0.5 | 0.265 | 0.00305 | -0.0759 | 86.8852
0 | 0.3367 | 0.00301 | -0.0776 | 111.8605
0.5 | 0.4084 | 0.00304 | -0.0793 | 134.3421
1 | 0.48 | 0.00307 | -0.0809 | 156.3518
1.5 | 0.5427 | 0.00339 | -0.0806 | 160.0885
2 | 0.5683 | 0.00465 | -0.0732 | 122.2151
2.5 | 0.5841 | 0.00557 | -0.0637 | 104.8654
3 | 0.5995 | 0.00636 | -0.0541 | 94.261
3.5 | 0.6089 | 0.00761 | -0.0443 | 80.0131
4 | 0.623 | 0.00907 | -0.0359 | 68.688
4.5 | 0.6565 | 0.01019 | -0.0309 | 64.4259
5 | 0.7048 | 0.01094 | -0.0283 | 64.4241
5.5 | 0.7538 | 0.01171 | -0.0257 | 64.3723
6 | 0.8032 | 0.01251 | -0.0231 | 64.2046
6.5 | 0.8521 | 0.01339 | -0.0203 | 63.637
7 | 0.9007 | 0.01432 | -0.0174 | 62.898
7.5 | 0.949 | 0.01533 | -0.0144 | 61.9048
8 | 0.9975 | 0.01641 | -0.0112 | 60.7861
8.5 | 1.045 | 0.0176 | -0.0078 | 59.375
9 | 1.0912 | 0.01894 | -0.0041 | 57.6135
9.5 | 1.134 | 0.02055 | 0.0001 | 55.1825
10 | 1.1742 | 0.0224 | 0.0047 | 52.4196
10.5 | 1.2047 | 0.02486 | 0.0101 | 48.4594
11 | 1.2152 | 0.02856 | 0.0166 | 42.549
11.5 | 1.2088 | 0.03354 | 0.0234 | 36.0405
12 | 1.1976 | 0.03947 | 0.029 | 30.342
12.5 | 1.175 | 0.04701 | 0.033 | 24.9947
13 | 1.1387 | 0.05671 | 0.0343 | 20.0794
13.5 | 1.1023 | 0.06779 | 0.0326 | 16.2605
14 | 1.0665 | 0.08036 | 0.0276 | 13.2715
14.5 | 1.0332 | 0.0941 | 0.02 | 10.9798
15 | 1.0065 | 0.10826 | 0.0109 | 9.2971
15.5 | 0.9839 | 0.1228 | 0.001 | 8.0122
16 | 0.9654 | 0.13715 | -0.0086 | 7.039

## 121. Re 14M Mach 0.00 (1)
BIGFOIL.COM POLAR EXPORT
NACA66-317
NACA66-317 |  |  |  | Cl Max: | 1.447 | at alpha= | 13 | deg
JavaFoil+Calcfoil stall+Eppler ext transition |  |  |  | L/D Max: | 112.529 | at alpha= | 3.5 | deg
Re: | 14000000 |  |  | Cd Min: | 0.00475 | at alpha= | -2 | deg
Mach: | 0 |  |  | Cl=0 at alpha= | -2.6885 | deg
|  |  |  | @ Cl=0.1, Cd= | 0.0048539
|  |  |  | @ Cl=0.4, Cd= | 0.0054771
|  |  |  | @ Cl=0.6, Cd= | 0.0060556
alpha (deg) | Cl | Cd | Cm | Cl/Cd
-20 | -0.831 | 0.14261 | -0.012 | -5.827
-19.5 | -0.857 | 0.12731 | -0.013 | -6.731
-19 | -0.867 | 0.12443 | -0.014 | -6.969
-18.5 | -0.898 | 0.09908 | -0.017 | -9.065
-18 | -0.909 | 0.09419 | -0.018 | -9.645
-17.5 | -0.945 | 0.06845 | -0.02 | -13.805
-17 | -1.026 | 0.0285 | -0.025 | -36.001
-16.5 | -1.041 | 0.02351 | -0.026 | -44.274
-16 | -1.051 | 0.01976 | -0.028 | -53.201
-15.5 | -1.053 | 0.01801 | -0.029 | -58.455
-15 | -1.051 | 0.01631 | -0.03 | -64.439
-14.5 | -1.044 | 0.0153 | -0.031 | -68.221
-14 | -1.033 | 0.01456 | -0.033 | -70.914
-13.5 | -1.018 | 0.01372 | -0.034 | -74.201
-13 | -1 | 0.01284 | -0.035 | -77.875
-12.5 | -0.977 | 0.01209 | -0.037 | -80.856
-12 | -0.951 | 0.01167 | -0.038 | -81.468
-11.5 | -0.921 | 0.01107 | -0.039 | -83.186
-11 | -0.887 | 0.01055 | -0.041 | -84.035
-10.5 | -0.848 | 0.01006 | -0.042 | -84.228
-10 | -0.806 | 0.00964 | -0.043 | -83.648
-9.5 | -0.762 | 0.00921 | -0.044 | -82.699
-9 | -0.715 | 0.00883 | -0.046 | -80.979
-8.5 | -0.666 | 0.00842 | -0.047 | -79.15
-8 | -0.615 | 0.00811 | -0.048 | -75.924
-7.5 | -0.563 | 0.0078 | -0.05 | -72.198
-7 | -0.509 | 0.00751 | -0.051 | -67.706
-6.5 | -0.453 | 0.00725 | -0.052 | -62.491
-6 | -0.396 | 0.00699 | -0.054 | -56.72
-5.5 | -0.338 | 0.00675 | -0.055 | -50.159
-5 | -0.28 | 0.00653 | -0.056 | -42.849
-4.5 | -0.22 | 0.00633 | -0.058 | -34.753
-4 | -0.16 | 0.00615 | -0.059 | -26.005
-3.5 | -0.099 | 0.006 | -0.06 | -16.528
-3 | -0.038 | 0.00587 | -0.062 | -6.479
-2.5 | 0.023 | 0.00517 | -0.063 | 4.535
-2 | 0.086 | 0.00475 | -0.065 | 17.992
-1.5 | 0.148 | 0.00521 | -0.066 | 28.306
-1 | 0.209 | 0.00532 | -0.067 | 39.364
-0.5 | 0.271 | 0.00531 | -0.068 | 51.136
0 | 0.334 | 0.00541 | -0.07 | 61.658
0.5 | 0.395 | 0.00549 | -0.071 | 72.061
1 | 0.457 | 0.00533 | -0.072 | 85.86
1.5 | 0.519 | 0.00559 | -0.073 | 92.88
2 | 0.581 | 0.00593 | -0.075 | 97.936
2.5 | 0.64 | 0.00632 | -0.076 | 101.335
3 | 0.7 | 0.00672 | -0.077 | 104.229
3.5 | 0.757 | 0.00673 | -0.078 | 112.529
4 | 0.815 | 0.0081 | -0.079 | 100.577
4.5 | 0.872 | 0.0084 | -0.08 | 103.815
5 | 0.928 | 0.00872 | -0.081 | 106.494
5.5 | 0.983 | 0.00905 | -0.082 | 108.594
6 | 1.035 | 0.00941 | -0.084 | 110.051
6.5 | 1.086 | 0.00974 | -0.085 | 111.517
7 | 1.134 | 0.01012 | -0.086 | 112.004
7.5 | 1.179 | 0.01053 | -0.087 | 112.033
8 | 1.222 | 0.0109 | -0.088 | 112.183
8.5 | 1.262 | 0.01133 | -0.089 | 111.408
9 | 1.298 | 0.01182 | -0.09 | 109.858
9.5 | 1.331 | 0.01237 | -0.091 | 107.624
10 | 1.36 | 0.01294 | -0.092 | 105.101
10.5 | 1.386 | 0.01354 | -0.093 | 102.306
11 | 1.407 | 0.01411 | -0.094 | 99.715
11.5 | 1.424 | 0.01489 | -0.095 | 95.643
12 | 1.437 | 0.01554 | -0.095 | 92.447
12.5 | 1.446 | 0.01626 | -0.096 | 88.937
13 | 1.447 | 0.01703 | -0.097 | 84.969
13.5 | 1.441 | 0.01816 | -0.098 | 79.348
14 | 1.432 | 0.01889 | -0.099 | 75.797
14.5 | 1.418 | 0.01999 | -0.099 | 70.926
15 | 1.4 | 0.02106 | -0.1 | 66.467
15.5 | 1.379 | 0.02222 | -0.101 | 62.047
16 | 1.353 | 0.02412 | -0.101 | 56.089
16.5 | 1.327 | 0.02493 | -0.102 | 53.225
17 | 1.295 | 0.02733 | -0.102 | 47.38
17.5 | 1.262 | 0.02919 | -0.103 | 43.25
18 | 1.228 | 0.03147 | -0.103 | 39.02

## 122. Re 14M Mach 0.00 (2)
BIGFOIL.COM POLAR EXPORT
NACA66-317
NACA66-317 |  |  |  | Cl Max: | 1.766 | at alpha= | 20 | deg
XFOIL ncrit=9 |  |  |  | L/D Max: | 122.599 | at alpha= | 1 | deg
Re: | 14000000 |  |  | Cd Min: | 0.04086 | at alpha= | 20 | deg
Mach: | 0 |  |  | Cl=0 at alpha= | -2.5804 | deg
|  |  |  | @ Cl=0.1, Cd= | 0.0046495
|  |  |  | @ Cl=0.4, Cd= | 0.0032634
|  |  |  | @ Cl=0.6, Cd= | 0.0063289
alpha (deg) | Cl | Cd | Cm | Cl/Cd
-20 | -1.4338 | 0.02621 | -0.1026 | -54.7043
-19.5 | -1.4101 | 0.02456 | -0.1011 | -57.4145
-19 | -1.3874 | 0.02288 | -0.0994 | -60.6381
-18.5 | -1.363 | 0.02136 | -0.0976 | -63.8109
-18 | -1.3341 | 0.02011 | -0.096 | -66.3401
-17.5 | -1.3076 | 0.01881 | -0.094 | -69.5162
-17 | -1.2787 | 0.01766 | -0.0921 | -72.4066
-16.5 | -1.2489 | 0.01661 | -0.0901 | -75.1896
-16 | -1.2171 | 0.01563 | -0.0882 | -77.8695
-15.5 | -1.1847 | 0.01475 | -0.0863 | -80.3186
-15 | -1.15 | 0.01395 | -0.0845 | -82.4373
-14.5 | -1.1132 | 0.01328 | -0.0828 | -83.8253
-14 | -1.0762 | 0.01262 | -0.0811 | -85.2773
-13.5 | -1.0384 | 0.01201 | -0.0794 | -86.4613
-12.5 | -0.9588 | 0.01097 | -0.0762 | -87.402
-12 | -0.9213 | 0.01038 | -0.0741 | -88.7572
-11.5 | -0.8835 | 0.00985 | -0.072 | -89.6954
-11 | -0.8438 | 0.00938 | -0.0701 | -89.9574
-10.5 | -0.8041 | 0.00894 | -0.068 | -89.9441
-10 | -0.7651 | 0.00854 | -0.0657 | -89.5902
-9.5 | -0.7308 | 0.00823 | -0.0622 | -88.7971
-9 | -0.6886 | 0.00799 | -0.0602 | -86.1827
-8.5 | -0.6404 | 0.00773 | -0.0595 | -82.8461
-8 | -0.591 | 0.00745 | -0.0589 | -79.3289
-7.5 | -0.5405 | 0.00718 | -0.0586 | -75.2786
-7 | -0.4889 | 0.00692 | -0.0584 | -70.6503
-6.5 | -0.4357 | 0.00671 | -0.0585 | -64.9329
-5.5 | -0.3274 | 0.00633 | -0.0592 | -51.722
-5 | -0.2728 | 0.00613 | -0.0595 | -44.5024
-4.5 | -0.2171 | 0.00597 | -0.0601 | -36.3652
-4 | -0.1607 | 0.00579 | -0.0608 | -27.7547
-3.5 | -0.104 | 0.00562 | -0.0616 | -18.5053
-3 | -0.047 | 0.00545 | -0.0624 | -8.6239
-2.5 | 0.009 | 0.00525 | -0.0631 | 1.7143
-2 | 0.0638 | 0.00496 | -0.0635 | 12.8629
-1.5 | 0.1186 | 0.00449 | -0.0641 | 26.4143
-1 | 0.1744 | 0.00405 | -0.065 | 43.0617
0 | 0.2882 | 0.00287 | -0.0674 | 100.4181
0.5 | 0.3478 | 0.00288 | -0.0687 | 120.7639
1 | 0.4009 | 0.00327 | -0.0687 | 122.5994
1.5 | 0.4403 | 0.00428 | -0.0661 | 102.8738
2 | 0.4863 | 0.0049 | -0.0648 | 99.2449
2.5 | 0.5316 | 0.00549 | -0.0634 | 96.8306
3 | 0.5751 | 0.00607 | -0.0615 | 94.7446
3.5 | 0.6203 | 0.00654 | -0.06 | 94.8471
4 | 0.6638 | 0.00702 | -0.0582 | 94.5584
4.5 | 0.7083 | 0.0074 | -0.0565 | 95.7162
5 | 0.7481 | 0.00764 | -0.0537 | 97.9188
5.5 | 0.789 | 0.00796 | -0.0513 | 99.1206
6 | 0.8307 | 0.0083 | -0.0491 | 100.0843
6.5 | 0.8721 | 0.00868 | -0.0471 | 100.4724
7 | 0.9145 | 0.00905 | -0.0453 | 101.0497
7.5 | 0.9556 | 0.00949 | -0.0433 | 100.6955
8 | 0.9964 | 0.00997 | -0.0414 | 99.9398
8.5 | 1.0375 | 0.01047 | -0.0396 | 99.0926
9 | 1.0775 | 0.01101 | -0.0377 | 97.8656
9.5 | 1.1169 | 0.01162 | -0.0358 | 96.1188
10 | 1.1554 | 0.01228 | -0.0339 | 94.0879
11 | 1.2329 | 0.01364 | -0.0303 | 90.3886
11.5 | 1.269 | 0.01445 | -0.0283 | 87.8201
12 | 1.306 | 0.01526 | -0.0265 | 85.5832
12.5 | 1.3407 | 0.0162 | -0.0245 | 82.7593
13 | 1.3743 | 0.01721 | -0.0224 | 79.8547
13.5 | 1.4105 | 0.01814 | -0.0208 | 77.7563
14.5 | 1.4777 | 0.02032 | -0.0173 | 72.7215
15 | 1.5102 | 0.02153 | -0.0156 | 70.144
15.5 | 1.541 | 0.02287 | -0.0138 | 67.3808
16 | 1.5698 | 0.02438 | -0.0119 | 64.3888
16.5 | 1.5979 | 0.02598 | -0.0101 | 61.505
17 | 1.6248 | 0.02771 | -0.0083 | 58.6359
17.5 | 1.6517 | 0.0295 | -0.0067 | 55.9898
18 | 1.6752 | 0.03159 | -0.005 | 53.0294
19 | 1.7254 | 0.03569 | -0.0024 | 48.3441
19.5 | 1.7462 | 0.03819 | -0.0011 | 45.724
20 | 1.766 | 0.04086 | 0.0001 | 43.2208

## 123. Re 14M Mach 0.10 (1)
BIGFOIL.COM POLAR EXPORT
NACA66-317
NACA66-317 |  |  |  | Cl Max: | 1.435 | at alpha= | 12.5 | deg
JavaFoil+Calcfoil stall+Eppler ext transition |  |  |  | L/D Max: | 112.538 | at alpha= | 3.5 | deg
Re: | 14000000 |  |  | Cd Min: | 0.00478 | at alpha= | -2 | deg
Mach: | 0.1 |  |  | Cl=0 at alpha= | -2.6936 | deg
|  |  |  | @ Cl=0.1, Cd= | 0.0048703
|  |  |  | @ Cl=0.4, Cd= | 0.00551
|  |  |  | @ Cl=0.6, Cd= | 0.006072
alpha (deg) | Cl | Cd | Cm | Cl/Cd
-20 | -0.782 | 0.14844 | -0.011 | -5.266
-19.5 | -0.798 | 0.15695 | -0.011 | -5.083
-19 | -0.821 | 0.13412 | -0.013 | -6.121
-18.5 | -0.84 | 0.12292 | -0.014 | -6.831
-18 | -0.859 | 0.10989 | -0.016 | -7.82
-17.5 | -0.879 | 0.09658 | -0.018 | -9.105
-17 | -0.936 | 0.05762 | -0.022 | -16.25
-16.5 | -1.004 | 0.02746 | -0.026 | -36.572
-16 | -1.026 | 0.02068 | -0.028 | -49.618
-15.5 | -1.032 | 0.01864 | -0.029 | -55.363
-15 | -1.032 | 0.01724 | -0.03 | -59.858
-14.5 | -1.03 | 0.01566 | -0.032 | -65.756
-14 | -1.021 | 0.01488 | -0.033 | -68.62
-13.5 | -1.009 | 0.01399 | -0.034 | -72.134
-13 | -0.993 | 0.01319 | -0.035 | -75.291
-12.5 | -0.973 | 0.01225 | -0.037 | -79.392
-12 | -0.948 | 0.01183 | -0.038 | -80.084
-11.5 | -0.919 | 0.0112 | -0.039 | -82.083
-11 | -0.886 | 0.01069 | -0.041 | -82.901
-10.5 | -0.848 | 0.01017 | -0.042 | -83.375
-10 | -0.807 | 0.00974 | -0.043 | -82.86
-9.5 | -0.763 | 0.00929 | -0.045 | -82.096
-9 | -0.717 | 0.00884 | -0.046 | -81.074
-8.5 | -0.668 | 0.00851 | -0.047 | -78.548
-8 | -0.617 | 0.00815 | -0.049 | -75.785
-7.5 | -0.565 | 0.00785 | -0.05 | -71.935
-7 | -0.511 | 0.00754 | -0.051 | -67.69
-6.5 | -0.455 | 0.00729 | -0.053 | -62.444
-6 | -0.398 | 0.00703 | -0.054 | -56.658
-5.5 | -0.34 | 0.00678 | -0.055 | -50.126
-5 | -0.281 | 0.00657 | -0.057 | -42.788
-4.5 | -0.221 | 0.00638 | -0.058 | -34.687
-4 | -0.161 | 0.00619 | -0.059 | -25.973
-3.5 | -0.1 | 0.00602 | -0.061 | -16.559
-3 | -0.038 | 0.00588 | -0.062 | -6.496
-2.5 | 0.024 | 0.00577 | -0.063 | 4.083
-2 | 0.086 | 0.00478 | -0.065 | 17.97
-1.5 | 0.148 | 0.00518 | -0.066 | 28.634
-1 | 0.211 | 0.00529 | -0.067 | 39.793
-0.5 | 0.273 | 0.00533 | -0.069 | 51.164
0 | 0.335 | 0.00538 | -0.07 | 62.27
0.5 | 0.397 | 0.00552 | -0.071 | 72.026
1 | 0.46 | 0.00531 | -0.073 | 86.501
1.5 | 0.522 | 0.00561 | -0.074 | 93.087
2 | 0.584 | 0.00595 | -0.075 | 98.182
2.5 | 0.643 | 0.0064 | -0.076 | 100.483
3 | 0.703 | 0.00638 | -0.077 | 110.069
3.5 | 0.761 | 0.00676 | -0.078 | 112.538
4 | 0.819 | 0.00814 | -0.08 | 100.556
4.5 | 0.876 | 0.00846 | -0.081 | 103.505
5 | 0.932 | 0.00876 | -0.082 | 106.388
5.5 | 0.987 | 0.00913 | -0.083 | 108.178
6 | 1.04 | 0.00946 | -0.084 | 109.884
6.5 | 1.09 | 0.00982 | -0.085 | 111.035
7 | 1.138 | 0.01021 | -0.086 | 111.443
7.5 | 1.183 | 0.0106 | -0.087 | 111.565
8 | 1.225 | 0.01102 | -0.088 | 111.244
8.5 | 1.265 | 0.01145 | -0.089 | 110.415
9 | 1.3 | 0.01195 | -0.09 | 108.811
9.5 | 1.332 | 0.01249 | -0.091 | 106.62
10 | 1.36 | 0.01316 | -0.092 | 103.333
10.5 | 1.383 | 0.01371 | -0.093 | 100.94
11 | 1.403 | 0.01438 | -0.094 | 97.581
11.5 | 1.418 | 0.01509 | -0.095 | 93.928
12 | 1.429 | 0.01578 | -0.096 | 90.548
12.5 | 1.435 | 0.01652 | -0.097 | 86.853
13 | 1.432 | 0.01733 | -0.098 | 82.667
13.5 | 1.423 | 0.01851 | -0.098 | 76.855
14 | 1.409 | 0.0195 | -0.099 | 72.243
14.5 | 1.391 | 0.02043 | -0.1 | 68.078
15 | 1.368 | 0.02159 | -0.101 | 63.39
15.5 | 1.341 | 0.02344 | -0.101 | 57.203
16 | 1.311 | 0.02491 | -0.102 | 52.617
16.5 | 1.28 | 0.02597 | -0.102 | 49.259
17 | 1.242 | 0.02851 | -0.103 | 43.577
17.5 | 1.205 | 0.03069 | -0.103 | 39.247

## 124. Re 14M Mach 0.10 (2)
BIGFOIL.COM POLAR EXPORT
NACA66-317
NACA66-317 |  |  |  | Cl Max: | 1.7689 | at alpha= | 20 | deg
XFOIL ncrit=9 |  |  |  | L/D Max: | 121.493 | at alpha= | 0.5 | deg
Re: | 14000000 |  |  | Cd Min: | 0.04264 | at alpha= | 20 | deg
Mach: | 0.1 |  |  | Cl=0 at alpha= | -2.5841 | deg
|  |  |  | @ Cl=0.1, Cd= | 0.0046784
|  |  |  | @ Cl=0.4, Cd= | 0.0036296
|  |  |  | @ Cl=0.6, Cd= | 0.006337
alpha (deg) | Cl | Cd | Cm | Cl/Cd
-20 | -1.4355 | 0.0275 | -0.1067 | -52.2
-19.5 | -1.4115 | 0.02571 | -0.1053 | -54.9008
-18.5 | -1.3622 | 0.02242 | -0.1018 | -60.7583
-18 | -1.3356 | 0.02096 | -0.0999 | -63.7214
-17.5 | -1.31 | 0.01953 | -0.0977 | -67.0763
-17 | -1.2803 | 0.01831 | -0.0958 | -69.9235
-16.5 | -1.2502 | 0.0172 | -0.0936 | -72.686
-16 | -1.2197 | 0.01612 | -0.0915 | -75.6638
-15.5 | -1.1881 | 0.01514 | -0.0892 | -78.4742
-15 | -1.1521 | 0.01433 | -0.0874 | -80.3978
-14.5 | -1.1165 | 0.01358 | -0.0854 | -82.2165
-14 | -1.0796 | 0.01287 | -0.0836 | -83.885
-13.5 | -1.0407 | 0.01226 | -0.0818 | -84.8858
-12.5 | -0.9612 | 0.01115 | -0.0784 | -86.2063
-12 | -0.9225 | 0.01057 | -0.0763 | -87.2753
-11.5 | -0.8842 | 0.01001 | -0.0741 | -88.3317
-11 | -0.8441 | 0.00952 | -0.0721 | -88.666
-10.5 | -0.804 | 0.00906 | -0.07 | -88.7417
-10 | -0.7643 | 0.00864 | -0.0677 | -88.4606
-9.5 | -0.7265 | 0.00828 | -0.0649 | -87.7415
-9 | -0.6902 | 0.00804 | -0.0616 | -85.8458
-8.5 | -0.6423 | 0.00777 | -0.0606 | -82.6641
-8 | -0.5928 | 0.00749 | -0.0599 | -79.1455
-7.5 | -0.5423 | 0.00722 | -0.0595 | -75.1108
-7 | -0.4907 | 0.00695 | -0.0592 | -70.6043
-6.5 | -0.4375 | 0.00673 | -0.0592 | -65.0074
-5.5 | -0.3287 | 0.00635 | -0.0597 | -51.7638
-5 | -0.2739 | 0.00615 | -0.06 | -44.5366
-4.5 | -0.218 | 0.00598 | -0.0606 | -36.4548
-4 | -0.1612 | 0.00581 | -0.0613 | -27.7453
-3.5 | -0.1043 | 0.00563 | -0.062 | -18.5258
-3 | -0.047 | 0.00546 | -0.0628 | -8.6081
-2.5 | 0.0095 | 0.00527 | -0.0635 | 1.8027
-2 | 0.0644 | 0.00497 | -0.0639 | 12.9577
-1 | 0.1755 | 0.00406 | -0.0653 | 43.2266
-0.5 | 0.2314 | 0.0035 | -0.0662 | 66.1143
0 | 0.2898 | 0.00287 | -0.0677 | 100.9756
0.5 | 0.3499 | 0.00288 | -0.069 | 121.4931
1.5 | 0.4428 | 0.00427 | -0.0665 | 103.7002
2 | 0.4886 | 0.0049 | -0.065 | 99.7143
2.5 | 0.5341 | 0.00549 | -0.0636 | 97.286
3 | 0.577 | 0.00609 | -0.0615 | 94.7455
3.5 | 0.6217 | 0.00657 | -0.0599 | 94.6271
4 | 0.6645 | 0.00706 | -0.0578 | 94.1218
4.5 | 0.706 | 0.00741 | -0.0553 | 95.2767
5 | 0.7463 | 0.00768 | -0.0526 | 97.1745
5.5 | 0.7878 | 0.00802 | -0.0502 | 98.2294
6 | 0.8298 | 0.00838 | -0.0481 | 99.0215
6.5 | 0.8718 | 0.00877 | -0.0461 | 99.4071
7 | 0.9146 | 0.00915 | -0.0443 | 99.9563
7.5 | 0.9556 | 0.00961 | -0.0422 | 99.4381
8 | 0.9961 | 0.01012 | -0.0402 | 98.4289
8.5 | 1.0379 | 0.01062 | -0.0384 | 97.7307
9 | 1.0787 | 0.01118 | -0.0366 | 96.4848
9.5 | 1.1174 | 0.01184 | -0.0345 | 94.375
10 | 1.1561 | 0.01252 | -0.0325 | 92.3403
10.5 | 1.1954 | 0.0132 | -0.0306 | 90.5606
11 | 1.2338 | 0.01394 | -0.0287 | 88.5079
11.5 | 1.2713 | 0.01475 | -0.0268 | 86.1898
12 | 1.3079 | 0.01562 | -0.0248 | 83.7324
12.5 | 1.342 | 0.01662 | -0.0226 | 80.7461
13 | 1.3771 | 0.01763 | -0.0206 | 78.1112
13.5 | 1.4123 | 0.01865 | -0.0188 | 75.7265
14 | 1.448 | 0.01968 | -0.0171 | 73.5772
14.5 | 1.4806 | 0.02091 | -0.0152 | 70.8082
15 | 1.5133 | 0.02218 | -0.0133 | 68.2281
15.5 | 1.5447 | 0.02356 | -0.0115 | 65.5645
16 | 1.5712 | 0.02531 | -0.0093 | 62.0782
16.5 | 1.6014 | 0.02687 | -0.0076 | 59.5981
17 | 1.6277 | 0.02873 | -0.0057 | 56.6551
17.5 | 1.6526 | 0.03077 | -0.0038 | 53.7082
18 | 1.6796 | 0.03273 | -0.0024 | 51.3168
18.5 | 1.7043 | 0.03489 | -0.0009 | 48.8478
19 | 1.7265 | 0.03735 | 0.0006 | 46.2249
19.5 | 1.7482 | 0.03992 | 0.0019 | 43.7926
20 | 1.7689 | 0.04264 | 0.003 | 41.4845

## 125. Re 14M Mach 0.25 (1)
BIGFOIL.COM POLAR EXPORT
NACA66-317
NACA66-317 |  |  |  | Cl Max: | 1.364 | at alpha= | 11 | deg
JavaFoil+Calcfoil stall+Eppler ext transition |  |  |  | L/D Max: | 116.63 | at alpha= | 3 | deg
Re: | 14000000 |  |  | Cd Min: | 0.00464 | at alpha= | -2 | deg
Mach: | 0.25 |  |  | Cl=0 at alpha= | -2.6905 | deg
|  |  |  | @ Cl=0.1, Cd= | 0.0047131
|  |  |  | @ Cl=0.4, Cd= | 0.0055887
|  |  |  | @ Cl=0.6, Cd= | 0.00615
alpha (deg) | Cl | Cd | Cm | Cl/Cd
-18 | -0.551 | 0.15428 | -0.012 | -3.57
-17.5 | -0.595 | 0.13284 | -0.013 | -4.477
-17 | -0.634 | 0.12712 | -0.014 | -4.988
-16.5 | -0.67 | 0.11757 | -0.015 | -5.701
-16 | -0.702 | 0.11002 | -0.016 | -6.383
-15.5 | -0.732 | 0.10075 | -0.018 | -7.264
-15 | -0.764 | 0.08551 | -0.021 | -8.937
-14.5 | -0.898 | 0.02115 | -0.032 | -42.447
-14 | -0.922 | 0.01701 | -0.034 | -54.233
-13.5 | -0.931 | 0.01588 | -0.035 | -58.59
-13 | -0.934 | 0.01442 | -0.036 | -64.791
-12.5 | -0.929 | 0.01352 | -0.038 | -68.757
-12 | -0.918 | 0.01281 | -0.039 | -71.638
-11.5 | -0.9 | 0.0121 | -0.04 | -74.393
-11 | -0.876 | 0.01141 | -0.042 | -76.78
-10.5 | -0.844 | 0.0107 | -0.043 | -78.852
-10 | -0.808 | 0.01028 | -0.044 | -78.554
-9.5 | -0.768 | 0.0097 | -0.046 | -79.125
-9 | -0.724 | 0.00933 | -0.047 | -77.604
-8.5 | -0.677 | 0.00885 | -0.049 | -76.475
-8 | -0.627 | 0.00847 | -0.05 | -74.104
-7.5 | -0.575 | 0.00814 | -0.051 | -70.702
-7 | -0.521 | 0.00782 | -0.053 | -66.642
-6.5 | -0.465 | 0.00751 | -0.054 | -61.928
-6 | -0.407 | 0.00724 | -0.055 | -56.261
-5.5 | -0.348 | 0.00698 | -0.057 | -49.863
-5 | -0.288 | 0.00671 | -0.058 | -42.887
-4.5 | -0.227 | 0.0065 | -0.06 | -34.84
-4 | -0.165 | 0.00629 | -0.061 | -26.165
-3.5 | -0.102 | 0.00612 | -0.062 | -16.693
-3 | -0.039 | 0.00596 | -0.064 | -6.578
-2.5 | 0.024 | 0.00585 | -0.065 | 4.127
-2 | 0.088 | 0.00464 | -0.067 | 19.012
-1.5 | 0.152 | 0.00503 | -0.068 | 30.296
-1 | 0.216 | 0.00525 | -0.069 | 41.174
-0.5 | 0.28 | 0.00538 | -0.071 | 52.073
0 | 0.344 | 0.00544 | -0.072 | 63.292
0.5 | 0.408 | 0.00561 | -0.073 | 72.859
1 | 0.472 | 0.00543 | -0.075 | 87.054
1.5 | 0.536 | 0.00572 | -0.076 | 93.772
2 | 0.6 | 0.00615 | -0.077 | 97.547
2.5 | 0.659 | 0.00583 | -0.078 | 113.103
3 | 0.721 | 0.00618 | -0.079 | 116.63
3.5 | 0.78 | 0.00808 | -0.08 | 96.489
4 | 0.839 | 0.00839 | -0.082 | 100.051
4.5 | 0.898 | 0.00875 | -0.083 | 102.585
5 | 0.955 | 0.00908 | -0.084 | 105.083
5.5 | 1.01 | 0.00946 | -0.085 | 106.783
6 | 1.063 | 0.00982 | -0.086 | 108.161
6.5 | 1.112 | 0.01024 | -0.087 | 108.642
7 | 1.159 | 0.01067 | -0.088 | 108.589
7.5 | 1.202 | 0.01112 | -0.089 | 108.056
8 | 1.241 | 0.01158 | -0.09 | 107.126
8.5 | 1.276 | 0.01212 | -0.092 | 105.246
9 | 1.305 | 0.01268 | -0.093 | 102.895
9.5 | 1.329 | 0.01336 | -0.094 | 99.502
10 | 1.347 | 0.01405 | -0.095 | 95.898
10.5 | 1.359 | 0.01484 | -0.096 | 91.554
11 | 1.364 | 0.01556 | -0.096 | 87.666
11.5 | 1.362 | 0.01641 | -0.097 | 82.997
12 | 1.352 | 0.01749 | -0.098 | 77.31
12.5 | 1.336 | 0.01837 | -0.099 | 72.736
13 | 1.305 | 0.01956 | -0.1 | 66.735
13.5 | 1.264 | 0.0208 | -0.101 | 60.779
14 | 1.214 | 0.02244 | -0.101 | 54.095
14.5 | 1.154 | 0.02483 | -0.102 | 46.477
15 | 1.089 | 0.02691 | -0.102 | 40.468
15.5 | 1.013 | 0.03086 | -0.102 | 32.837
16 | 0.817 | 0.10303 | -0.071 | 7.933

## 126. Re 14M Mach 0.25 (2)
BIGFOIL.COM POLAR EXPORT
NACA66-317
NACA66-317 |  |  |  | Cl Max: | 1.7431 | at alpha= | 20 | deg
XFOIL ncrit=9 |  |  |  | L/D Max: | 133.408 | at alpha= | 1 | deg
Re: | 14000000 |  |  | Cd Min: | 0.05766 | at alpha= | 20 | deg
Mach: | 0.25 |  |  | Cl=0 at alpha= | -2.6012 | deg
|  |  |  | @ Cl=0.1, Cd= | 0.0047519
|  |  |  | @ Cl=0.4, Cd= | 0.003055
|  |  |  | @ Cl=0.6, Cd= | 0.0063526
alpha (deg) | Cl | Cd | Cm | Cl/Cd
-20 | -1.3838 | 0.04013 | -0.1293 | -34.4829
-19.5 | -1.3758 | 0.03613 | -0.1281 | -38.0792
-19 | -1.3677 | 0.03242 | -0.1262 | -42.1869
-18.5 | -1.3451 | 0.02988 | -0.1243 | -45.0167
-18 | -1.3326 | 0.02686 | -0.1216 | -49.6128
-17.5 | -1.3082 | 0.02476 | -0.119 | -52.8352
-17 | -1.2789 | 0.02298 | -0.1165 | -55.6527
-16.5 | -1.2555 | 0.02103 | -0.1133 | -59.7004
-16 | -1.2282 | 0.01936 | -0.1101 | -63.4401
-15.5 | -1.1987 | 0.0179 | -0.1069 | -66.9665
-15 | -1.1647 | 0.01669 | -0.104 | -69.7843
-14.5 | -1.1298 | 0.01561 | -0.1011 | -72.3767
-14 | -1.0936 | 0.01459 | -0.0982 | -74.9554
-13.5 | -1.0544 | 0.01376 | -0.0956 | -76.6279
-13 | -1.0146 | 0.01295 | -0.093 | -78.3475
-12.5 | -0.9726 | 0.01228 | -0.0906 | -79.202
-12 | -0.9322 | 0.01157 | -0.088 | -80.5704
-11.5 | -0.8903 | 0.01096 | -0.0856 | -81.2318
-11 | -0.8479 | 0.01035 | -0.0831 | -81.9227
-10.5 | -0.8063 | 0.00976 | -0.0806 | -82.6127
-10 | -0.7642 | 0.00924 | -0.078 | -82.7056
-9.5 | -0.7211 | 0.0088 | -0.0756 | -81.9432
-9 | -0.6784 | 0.00838 | -0.073 | -80.9547
-8.5 | -0.6375 | 0.00799 | -0.07 | -79.7872
-8 | -0.5996 | 0.00773 | -0.0662 | -77.5679
-7.5 | -0.5502 | 0.00743 | -0.0648 | -74.0511
-7 | -0.4992 | 0.00713 | -0.0638 | -70.014
-6.5 | -0.446 | 0.00688 | -0.0631 | -64.8256
-6 | -0.3912 | 0.00667 | -0.0629 | -58.6507
-5.5 | -0.3353 | 0.00648 | -0.0629 | -51.7438
-5 | -0.2793 | 0.00626 | -0.0629 | -44.6166
-4.5 | -0.222 | 0.00606 | -0.0632 | -36.6337
-4 | -0.1637 | 0.00588 | -0.0638 | -27.8401
-3.5 | -0.1054 | 0.00569 | -0.0644 | -18.5237
-3 | -0.0465 | 0.00552 | -0.0651 | -8.4239
-2.5 | 0.0118 | 0.00535 | -0.0658 | 2.2056
-2 | 0.0676 | 0.00502 | -0.066 | 13.4661
-1 | 0.1812 | 0.00408 | -0.0672 | 44.4118
-0.5 | 0.2384 | 0.00344 | -0.0681 | 69.3023
0 | 0.2989 | 0.00287 | -0.0696 | 104.1463
0.5 | 0.3611 | 0.00288 | -0.0711 | 125.3819
1 | 0.4189 | 0.00314 | -0.0716 | 133.4076
1.5 | 0.4581 | 0.00417 | -0.0685 | 109.8561
2 | 0.5003 | 0.00495 | -0.0661 | 101.0707
2.5 | 0.5463 | 0.00551 | -0.0643 | 99.147
3 | 0.5862 | 0.00617 | -0.0612 | 95.0081
3.5 | 0.627 | 0.00671 | -0.0584 | 93.4426
4 | 0.6572 | 0.0072 | -0.0531 | 91.2778
4.5 | 0.6945 | 0.00765 | -0.0495 | 90.7843
5 | 0.7379 | 0.00803 | -0.0472 | 91.8929
5.5 | 0.7819 | 0.00842 | -0.045 | 92.8622
6 | 0.8252 | 0.00886 | -0.0428 | 93.1377
6.5 | 0.8693 | 0.00932 | -0.0407 | 93.2725
7 | 0.9132 | 0.0098 | -0.0387 | 93.1837
7.5 | 0.955 | 0.01038 | -0.0364 | 92.0039
8 | 0.9978 | 0.01096 | -0.0343 | 91.0401
8.5 | 1.0411 | 0.01157 | -0.0323 | 89.9827
9 | 1.0817 | 0.01229 | -0.03 | 88.0146
9.5 | 1.122 | 0.01308 | -0.0276 | 85.7798
10 | 1.1638 | 0.01383 | -0.0255 | 84.1504
10.5 | 1.2034 | 0.01469 | -0.0231 | 81.9197
11 | 1.2435 | 0.01557 | -0.0209 | 79.8651
11.5 | 1.2805 | 0.01663 | -0.0183 | 76.9994
12.5 | 1.3553 | 0.01887 | -0.0134 | 71.823
13 | 1.3917 | 0.02011 | -0.0109 | 69.2044
13.5 | 1.4288 | 0.02138 | -0.0086 | 66.8288
14 | 1.4646 | 0.02276 | -0.0063 | 64.3497
14.5 | 1.4968 | 0.02442 | -0.0037 | 61.294
15 | 1.5292 | 0.02614 | -0.0012 | 58.5004
15.5 | 1.5595 | 0.02806 | 0.0014 | 55.5773
16 | 1.5851 | 0.03039 | 0.0041 | 52.1586
16.5 | 1.6144 | 0.03258 | 0.0064 | 49.5519
17 | 1.644 | 0.03483 | 0.0085 | 47.2007
17.5 | 1.6686 | 0.03755 | 0.0107 | 44.4368
18 | 1.6909 | 0.0406 | 0.0128 | 41.6478
18.5 | 1.7095 | 0.04405 | 0.0147 | 38.8082
19 | 1.7266 | 0.04783 | 0.0164 | 36.0987
19.5 | 1.7372 | 0.05238 | 0.0177 | 33.1653
20 | 1.7431 | 0.05766 | 0.0186 | 30.2307

## 127. Re 14M Mach 0.50 (1)
BIGFOIL.COM POLAR EXPORT
NACA66-317
NACA66-317 |  |  |  | Cl Max: | 1.267 | at alpha= | 20 | deg
JavaFoil+Calcfoil stall+Eppler ext transition |  |  |  | L/D Max: | 103.01 | at alpha= | 2.5 | deg
Re: | 14000000 |  |  | Cd Min: | 0.00492 | at alpha= | -1.5 | deg
Mach: | 0.5 |  |  | Cl=0 at alpha= | -2.6929 | deg
|  |  |  | @ Cl=0.1, Cd= | 0.0051921
|  |  |  | @ Cl=0.4, Cd= | 0.0055493
|  |  |  | @ Cl=0.6, Cd= | 0.0061457
alpha (deg) | Cl | Cd | Cm | Cl/Cd
-20 | -0.972 | 0.16345 | -0.013 | -5.949
-19.5 | -0.944 | 0.15911 | -0.014 | -5.934
-19 | -0.916 | 0.15653 | -0.015 | -5.849
-18.5 | -0.893 | 0.13719 | -0.016 | -6.51
-18 | -0.864 | 0.13245 | -0.017 | -6.522
-17.5 | -0.835 | 0.12712 | -0.017 | -6.568
-17 | -0.805 | 0.1236 | -0.018 | -6.517
-16.5 | -0.78 | 0.11707 | -0.019 | -6.666
-16 | -0.756 | 0.10613 | -0.021 | -7.123
-15.5 | -0.728 | 0.10057 | -0.022 | -7.237
-15 | -0.705 | 0.09051 | -0.024 | -7.785
-14.5 | -0.773 | 0.026 | -0.035 | -29.72
-14 | -0.749 | 0.02151 | -0.037 | -34.829
-13.5 | -0.609 | 0.09196 | -0.022 | -6.621
-13 | -0.584 | 0.08265 | -0.024 | -7.06
-12.5 | -0.642 | 0.02334 | -0.04 | -27.505
-12 | -0.622 | 0.01758 | -0.043 | -35.385
-11.5 | -0.592 | 0.01564 | -0.045 | -37.871
-11 | -0.561 | 0.01444 | -0.046 | -38.827
-10.5 | -0.439 | 0.07141 | -0.024 | -6.149
-10 | -0.412 | 0.06265 | -0.026 | -6.577
-9.5 | -0.457 | 0.01422 | -0.05 | -32.11
-9 | -0.429 | 0.01201 | -0.052 | -35.702
-8.5 | -0.612 | 0.01133 | -0.054 | -54.027
-8 | -0.619 | 0.01036 | -0.055 | -59.785
-7.5 | -0.593 | 0.00979 | -0.057 | -60.547
-7 | -0.551 | 0.00915 | -0.058 | -60.195
-6.5 | -0.499 | 0.00868 | -0.06 | -57.559
-6 | -0.442 | 0.00822 | -0.061 | -53.785
-5.5 | -0.381 | 0.00783 | -0.063 | -48.616
-5 | -0.316 | 0.00748 | -0.065 | -42.326
-4.5 | -0.25 | 0.00718 | -0.066 | -34.835
-4 | -0.182 | 0.0069 | -0.068 | -26.4
-3.5 | -0.113 | 0.00666 | -0.069 | -16.989
-3 | -0.043 | 0.00644 | -0.071 | -6.744
-2.5 | 0.027 | 0.00628 | -0.072 | 4.268
-2 | 0.098 | 0.0052 | -0.074 | 18.821
-1.5 | 0.169 | 0.00492 | -0.075 | 34.394
-1 | 0.24 | 0.00556 | -0.077 | 43.25
-0.5 | 0.312 | 0.0056 | -0.079 | 55.756
0 | 0.385 | 0.0056 | -0.08 | 68.825
0.5 | 0.456 | 0.00536 | -0.082 | 84.961
1 | 0.526 | 0.00575 | -0.083 | 91.484
1.5 | 0.596 | 0.00612 | -0.084 | 97.495
2 | 0.666 | 0.00657 | -0.086 | 101.47
2.5 | 0.731 | 0.0071 | -0.087 | 103.01
3 | 0.797 | 0.00885 | -0.088 | 90.072
3.5 | 0.863 | 0.00926 | -0.089 | 93.129
4 | 0.927 | 0.00972 | -0.091 | 95.291
4.5 | 0.988 | 0.01022 | -0.092 | 96.678
5 | 1.046 | 0.01071 | -0.093 | 97.693
5.5 | 1.101 | 0.01129 | -0.094 | 97.49
6 | 1.146 | 0.01188 | -0.096 | 96.418
6.5 | 1.179 | 0.01257 | -0.097 | 93.831
7 | 1.196 | 0.01333 | -0.098 | 89.718
7.5 | 1.181 | 0.01435 | -0.099 | 82.293
8 | 1.087 | 0.01557 | -0.1 | 69.783
8.5 | 0.759 | 0.01711 | -0.101 | 44.339
9 | 0.793 | 0.01697 | -0.103 | 46.704
9.5 | 0.824 | 0.01862 | -0.103 | 44.255
10 | 0.853 | 0.02052 | -0.104 | 41.563
10.5 | 0.737 | 0.07245 | -0.054 | 10.167
11 | 0.92 | 0.02061 | -0.107 | 44.652
11.5 | 0.95 | 0.02233 | -0.108 | 42.557
12 | 0.98 | 0.02454 | -0.108 | 39.918
12.5 | 1.003 | 0.02849 | -0.108 | 35.206
13 | 0.898 | 0.08134 | -0.078 | 11.038
13.5 | 1.07 | 0.0286 | -0.111 | 37.4
14 | 1.093 | 0.03259 | -0.111 | 33.547
14.5 | 1.113 | 0.03834 | -0.11 | 29.038
15 | 0.99 | 0.10791 | -0.071 | 9.179
15.5 | 1.025 | 0.1099 | -0.077 | 9.325
16 | 1.07 | 0.10407 | -0.086 | 10.285
16.5 | 1.085 | 0.11943 | -0.082 | 9.089
17 | 1.098 | 0.1393 | -0.075 | 7.884
17.5 | 1.128 | 0.14415 | -0.077 | 7.826
18 | 1.161 | 0.1459 | -0.081 | 7.955
18.5 | 1.182 | 0.16704 | -0.079 | 7.079
19 | 1.208 | 0.17727 | -0.079 | 6.812
19.5 | 1.238 | 0.18103 | -0.082 | 6.837
20 | 1.267 | 0.18471 | -0.084 | 6.859

## 128. Re 14M Mach 0.50 (2)
BIGFOIL.COM POLAR EXPORT
NACA66-317
NACA66-317 |  |  |  | Cl Max: | 1.2314 | at alpha= | 11 | deg
XFOIL ncrit=9 |  |  |  | L/D Max: | 159.934 | at alpha= | 1 | deg
Re: | 14000000 |  |  | Cd Min: | 0.13529 | at alpha= | 16 | deg
Mach: | 0.5 |  |  | Cl=0 at alpha= | -2.7028 | deg
|  |  |  | @ Cl=0.1, Cd= | 0.0052514
|  |  |  | @ Cl=0.4, Cd= | 0.002933
|  |  |  | @ Cl=0.6, Cd= | 0.007118
alpha (deg) | Cl | Cd | Cm | Cl/Cd
-15 | -0.4316 | 0.10669 | -0.1154 | -4.0454
-14.5 | -0.4482 | 0.095 | -0.1226 | -4.7179
-14 | -0.4661 | 0.08329 | -0.1297 | -5.5961
-13.5 | -0.4869 | 0.07042 | -0.1379 | -6.9142
-13 | -0.5102 | 0.05845 | -0.1463 | -8.7288
-12.5 | -0.5407 | 0.04809 | -0.1519 | -11.2435
-12 | -0.5767 | 0.03943 | -0.1534 | -14.6259
-11.5 | -0.6113 | 0.03241 | -0.1512 | -18.8615
-11 | -0.653 | 0.02591 | -0.1455 | -25.2026
-10.5 | -0.6856 | 0.02038 | -0.1377 | -33.6408
-10 | -0.6913 | 0.01636 | -0.1297 | -42.2555
-9.5 | -0.6783 | 0.01367 | -0.1219 | -49.6196
-9 | -0.6526 | 0.01188 | -0.1148 | -54.9327
-8.5 | -0.6132 | 0.01072 | -0.1092 | -57.2015
-8 | -0.5679 | 0.00984 | -0.1044 | -57.7134
-7.5 | -0.5189 | 0.00915 | -0.1003 | -56.7104
-7 | -0.4684 | 0.00856 | -0.0966 | -54.7196
-6.5 | -0.4192 | 0.008 | -0.0929 | -52.4
-6 | -0.3682 | 0.00752 | -0.0896 | -48.9628
-5.5 | -0.319 | 0.00709 | -0.086 | -44.9929
-5 | -0.2796 | 0.00679 | -0.0806 | -41.1782
-4.5 | -0.2233 | 0.00651 | -0.0786 | -34.3011
-4 | -0.1634 | 0.00627 | -0.0773 | -26.0606
-3.5 | -0.1011 | 0.00606 | -0.0768 | -16.6832
-3 | -0.0381 | 0.00585 | -0.0765 | -6.5128
-2.5 | 0.026 | 0.00567 | -0.0765 | 4.5855
-2 | 0.0875 | 0.00539 | -0.0762 | 16.2338
-1.5 | 0.1443 | 0.00476 | -0.0753 | 30.3151
-1 | 0.2064 | 0.00419 | -0.0756 | 49.2601
-0.5 | 0.2679 | 0.00323 | -0.0762 | 82.9412
0 | 0.3381 | 0.00295 | -0.0779 | 114.6102
0.5 | 0.4107 | 0.00293 | -0.0798 | 140.1706
1 | 0.4814 | 0.00301 | -0.0812 | 159.9336
1.5 | 0.5303 | 0.00372 | -0.0783 | 142.5538
2 | 0.5563 | 0.00486 | -0.071 | 114.465
2.5 | 0.5751 | 0.00563 | -0.0619 | 102.1492
3 | 0.5934 | 0.00643 | -0.053 | 92.2862
3.5 | 0.6052 | 0.00766 | -0.0436 | 79.0078
4 | 0.624 | 0.009 | -0.036 | 69.3333
4.5 | 0.6642 | 0.00991 | -0.0321 | 67.0232
5 | 0.7133 | 0.01062 | -0.0295 | 67.1657
5.5 | 0.7639 | 0.01133 | -0.0271 | 67.4228
6 | 0.8123 | 0.01215 | -0.0243 | 66.856
6.5 | 0.862 | 0.01299 | -0.0216 | 66.3587
7 | 0.9112 | 0.01389 | -0.0187 | 65.6012
7.5 | 0.9594 | 0.01489 | -0.0156 | 64.4325
8 | 1.0082 | 0.01595 | -0.0124 | 63.21
8.5 | 1.0569 | 0.01707 | -0.009 | 61.9156
9 | 1.102 | 0.01845 | -0.0051 | 59.729
9.5 | 1.1473 | 0.01992 | -0.0011 | 57.5954
10 | 1.1896 | 0.02164 | 0.0034 | 54.9723
10.5 | 1.2205 | 0.02405 | 0.0089 | 50.7484
11 | 1.2314 | 0.02767 | 0.0157 | 44.5031
11.5 | 1.2241 | 0.03262 | 0.0227 | 37.5261
12 | 1.2125 | 0.03845 | 0.0286 | 31.5345
12.5 | 1.1833 | 0.04635 | 0.0329 | 25.5297
13 | 1.1482 | 0.05584 | 0.0345 | 20.5623
13.5 | 1.1125 | 0.06673 | 0.033 | 16.6717
14 | 1.0773 | 0.07909 | 0.0284 | 13.6212
14.5 | 1.044 | 0.09267 | 0.0211 | 11.2658
15 | 1.0175 | 0.10667 | 0.0121 | 9.5388
15.5 | 0.9951 | 0.12105 | 0.0024 | 8.2206
16 | 0.9769 | 0.13529 | -0.0072 | 7.2208

## 129. Re 16M Mach 0.00 (1)
BIGFOIL.COM POLAR EXPORT
NACA66-317
NACA66-317 |  |  |  | Cl Max: | 1.448 | at alpha= | 13 | deg
JavaFoil+Calcfoil stall+Eppler ext transition |  |  |  | L/D Max: | 119.485 | at alpha= | 4 | deg
Re: | 16000000 |  |  | Cd Min: | 0.00509 | at alpha= | -2.5 | deg
Mach: | 0 |  |  | Cl=0 at alpha= | -2.6885 | deg
|  |  |  | @ Cl=0.1, Cd= | 0.0054126
|  |  |  | @ Cl=0.4, Cd= | 0.0057581
|  |  |  | @ Cl=0.6, Cd= | 0.0061592
alpha (deg) | Cl | Cd | Cm | Cl/Cd
-20 | -0.832 | 0.14157 | -0.012 | -5.874
-19.5 | -0.854 | 0.13112 | -0.013 | -6.51
-19 | -0.871 | 0.11983 | -0.014 | -7.27
-18.5 | -0.911 | 0.0876 | -0.018 | -10.397
-18 | -0.924 | 0.08127 | -0.019 | -11.367
-17.5 | -0.988 | 0.04342 | -0.022 | -22.749
-17 | -1.031 | 0.02655 | -0.025 | -38.821
-16.5 | -1.044 | 0.02238 | -0.026 | -46.631
-16 | -1.053 | 0.01906 | -0.028 | -55.24
-15.5 | -1.054 | 0.01742 | -0.029 | -60.509
-15 | -1.052 | 0.01582 | -0.03 | -66.497
-14.5 | -1.045 | 0.01484 | -0.031 | -70.442
-14 | -1.034 | 0.01413 | -0.033 | -73.17
-13.5 | -1.019 | 0.01333 | -0.034 | -76.461
-13 | -1.001 | 0.0125 | -0.035 | -80.073
-12.5 | -0.978 | 0.01181 | -0.037 | -82.811
-12 | -0.951 | 0.01137 | -0.038 | -83.722
-11.5 | -0.921 | 0.01083 | -0.039 | -85.119
-11 | -0.887 | 0.0103 | -0.041 | -86.183
-10.5 | -0.848 | 0.00983 | -0.042 | -86.306
-10 | -0.807 | 0.00939 | -0.043 | -85.865
-9.5 | -0.762 | 0.009 | -0.045 | -84.729
-9 | -0.716 | 0.00863 | -0.046 | -82.95
-8.5 | -0.667 | 0.00823 | -0.047 | -80.991
-8 | -0.616 | 0.00792 | -0.048 | -77.802
-7.5 | -0.563 | 0.00762 | -0.05 | -73.901
-7 | -0.509 | 0.00736 | -0.051 | -69.196
-6.5 | -0.453 | 0.0071 | -0.052 | -63.831
-6 | -0.397 | 0.00685 | -0.054 | -57.92
-5.5 | -0.339 | 0.00661 | -0.055 | -51.227
-5 | -0.28 | 0.00639 | -0.056 | -43.768
-4.5 | -0.22 | 0.00621 | -0.058 | -35.46
-4 | -0.16 | 0.00605 | -0.059 | -26.449
-3.5 | -0.099 | 0.00592 | -0.06 | -16.772
-3 | -0.038 | 0.00579 | -0.062 | -6.576
-2.5 | 0.023 | 0.00509 | -0.063 | 4.607
-2 | 0.086 | 0.00539 | -0.065 | 15.857
-1.5 | 0.148 | 0.00549 | -0.066 | 26.878
-1 | 0.209 | 0.00559 | -0.067 | 37.485
-0.5 | 0.271 | 0.00561 | -0.068 | 48.407
0 | 0.334 | 0.00564 | -0.07 | 59.114
0.5 | 0.395 | 0.00575 | -0.071 | 68.763
1 | 0.457 | 0.00585 | -0.072 | 78.189
1.5 | 0.519 | 0.00595 | -0.073 | 87.219
2 | 0.581 | 0.00604 | -0.075 | 96.202
2.5 | 0.64 | 0.00641 | -0.076 | 99.811
3 | 0.7 | 0.00664 | -0.077 | 105.409
3.5 | 0.758 | 0.00707 | -0.078 | 107.236
4 | 0.816 | 0.00683 | -0.079 | 119.485
4.5 | 0.873 | 0.00823 | -0.08 | 106.061
5 | 0.929 | 0.00854 | -0.081 | 108.735
5.5 | 0.984 | 0.00884 | -0.083 | 111.285
6 | 1.036 | 0.00918 | -0.084 | 112.847
6.5 | 1.087 | 0.00954 | -0.085 | 113.938
7 | 1.135 | 0.00989 | -0.086 | 114.766
7.5 | 1.18 | 0.01028 | -0.087 | 114.853
8 | 1.223 | 0.01066 | -0.088 | 114.69
8.5 | 1.263 | 0.01108 | -0.089 | 113.998
9 | 1.299 | 0.01157 | -0.09 | 112.292
9.5 | 1.332 | 0.01206 | -0.091 | 110.405
10 | 1.361 | 0.01269 | -0.092 | 107.24
10.5 | 1.387 | 0.01321 | -0.093 | 104.977
11 | 1.408 | 0.01384 | -0.094 | 101.725
11.5 | 1.425 | 0.01451 | -0.095 | 98.186
12 | 1.438 | 0.01515 | -0.096 | 94.945
12.5 | 1.447 | 0.01584 | -0.096 | 91.343
13 | 1.448 | 0.01671 | -0.097 | 86.627
13.5 | 1.442 | 0.01768 | -0.098 | 81.567
14 | 1.433 | 0.01839 | -0.099 | 77.915
14.5 | 1.419 | 0.01945 | -0.1 | 72.971
15 | 1.401 | 0.02057 | -0.1 | 68.118
15.5 | 1.38 | 0.02159 | -0.101 | 63.916
16 | 1.354 | 0.02341 | -0.102 | 57.838
16.5 | 1.328 | 0.02441 | -0.102 | 54.403
17 | 1.296 | 0.02651 | -0.103 | 48.905
17.5 | 1.264 | 0.0283 | -0.103 | 44.673
18 | 1.229 | 0.03074 | -0.103 | 39.983

## 130. Re 16M Mach 0.00 (2)
BIGFOIL.COM POLAR EXPORT
NACA66-317
NACA66-317 |  |  |  | Cl Max: | 1.7821 | at alpha= | 20 | deg
XFOIL ncrit=9 |  |  |  | L/D Max: | 121.254 | at alpha= | 0.5 | deg
Re: | 16000000 |  |  | Cd Min: | 0.03948 | at alpha= | 20 | deg
Mach: | 0 |  |  | Cl=0 at alpha= | -2.578 | deg
|  |  |  | @ Cl=0.1, Cd= | 0.0046374
|  |  |  | @ Cl=0.4, Cd= | 0.0036991
|  |  |  | @ Cl=0.6, Cd= | 0.0062747
alpha (deg) | Cl | Cd | Cm | Cl/Cd
-20 | -1.4512 | 0.02514 | -0.1014 | -57.7247
-19.5 | -1.4252 | 0.02364 | -0.1 | -60.2876
-19 | -1.3999 | 0.02211 | -0.0984 | -63.3152
-18.5 | -1.3739 | 0.02071 | -0.0967 | -66.3399
-17.5 | -1.3161 | 0.01833 | -0.0933 | -71.8003
-17 | -1.2866 | 0.01725 | -0.0914 | -74.5855
-16.5 | -1.2562 | 0.0162 | -0.0894 | -77.5432
-16 | -1.2254 | 0.01524 | -0.0873 | -80.4068
-15.5 | -1.1926 | 0.01434 | -0.0854 | -83.166
-15 | -1.158 | 0.01359 | -0.0835 | -85.2097
-14.5 | -1.1225 | 0.01286 | -0.0816 | -87.2862
-14 | -1.0846 | 0.01224 | -0.08 | -88.6111
-13.5 | -1.0466 | 0.01166 | -0.0782 | -89.7599
-13 | -1.0078 | 0.01111 | -0.0765 | -90.7111
-12.5 | -0.9672 | 0.01063 | -0.075 | -90.9878
-12 | -0.928 | 0.01014 | -0.0732 | -91.5187
-11.5 | -0.8895 | 0.00961 | -0.0711 | -92.5598
-11 | -0.8498 | 0.00915 | -0.0691 | -92.8743
-10.5 | -0.8111 | 0.00871 | -0.0668 | -93.1228
-10 | -0.7742 | 0.00831 | -0.064 | -93.1649
-9.5 | -0.7408 | 0.00806 | -0.0603 | -91.9107
-9 | -0.6937 | 0.00779 | -0.0593 | -89.0501
-8.5 | -0.6445 | 0.00753 | -0.0588 | -85.591
-8 | -0.5939 | 0.00729 | -0.0584 | -81.4678
-7.5 | -0.543 | 0.00702 | -0.0582 | -77.3504
-7 | -0.4913 | 0.00677 | -0.058 | -72.5702
-6.5 | -0.4381 | 0.00656 | -0.0582 | -66.7835
-6 | -0.3839 | 0.00637 | -0.0585 | -60.2669
-5.5 | -0.329 | 0.0062 | -0.0589 | -53.0645
-5 | -0.2739 | 0.006 | -0.0594 | -45.65
-4.5 | -0.2179 | 0.00582 | -0.06 | -37.4399
-4 | -0.1611 | 0.00565 | -0.0608 | -28.5133
-3.5 | -0.1044 | 0.00548 | -0.0616 | -19.0511
-3 | -0.0476 | 0.00534 | -0.0624 | -8.9139
-2.5 | 0.0088 | 0.00519 | -0.0631 | 1.6956
-2 | 0.0647 | 0.00488 | -0.0638 | 13.2582
-1.5 | 0.12 | 0.0045 | -0.0644 | 26.6667
-1 | 0.1754 | 0.0041 | -0.0651 | 42.7805
-0.5 | 0.2323 | 0.0037 | -0.0661 | 62.7838
0 | 0.2883 | 0.00288 | -0.0674 | 100.1042
0.5 | 0.348 | 0.00287 | -0.0687 | 121.2544
1 | 0.3943 | 0.00358 | -0.0675 | 110.1397
1.5 | 0.4364 | 0.00446 | -0.0654 | 97.8475
2 | 0.4847 | 0.00496 | -0.0646 | 97.7218
2.5 | 0.5305 | 0.00552 | -0.0632 | 96.1051
3 | 0.5757 | 0.00605 | -0.0617 | 95.157
3.5 | 0.6222 | 0.00648 | -0.0604 | 96.0185
4 | 0.6664 | 0.00694 | -0.0587 | 96.0231
4.5 | 0.7139 | 0.00725 | -0.0576 | 98.469
5 | 0.7566 | 0.00748 | -0.0554 | 101.1497
5.5 | 0.7975 | 0.00776 | -0.053 | 102.7706
6 | 0.8383 | 0.00811 | -0.0506 | 103.3662
6.5 | 0.8803 | 0.00846 | -0.0486 | 104.0544
7 | 0.9227 | 0.00883 | -0.0467 | 104.496
7.5 | 0.9635 | 0.00926 | -0.0447 | 104.0497
8 | 1.0044 | 0.00971 | -0.0428 | 103.4398
8.5 | 1.0454 | 0.01018 | -0.0409 | 102.6916
9 | 1.0859 | 0.01071 | -0.0391 | 101.3912
9.5 | 1.125 | 0.01131 | -0.0371 | 99.4695
10 | 1.1633 | 0.01196 | -0.0351 | 97.2659
10.5 | 1.2027 | 0.01259 | -0.0333 | 95.5282
11 | 1.2414 | 0.01326 | -0.0316 | 93.6199
11.5 | 1.2767 | 0.01409 | -0.0294 | 90.6104
12 | 1.3149 | 0.01485 | -0.0277 | 88.5455
12.5 | 1.3485 | 0.01582 | -0.0255 | 85.2402
13.5 | 1.4202 | 0.01762 | -0.022 | 80.6016
14 | 1.4537 | 0.01868 | -0.0202 | 77.8212
14.5 | 1.4885 | 0.01972 | -0.0185 | 75.4817
15 | 1.5194 | 0.02099 | -0.0166 | 72.3869
15.5 | 1.5517 | 0.02222 | -0.0149 | 69.8335
16 | 1.5785 | 0.02383 | -0.0128 | 66.24
16.5 | 1.607 | 0.02538 | -0.011 | 63.3176
17 | 1.6362 | 0.02694 | -0.0094 | 60.735
17.5 | 1.6621 | 0.02876 | -0.0076 | 57.7921
18 | 1.6876 | 0.03067 | -0.006 | 55.0245
18.5 | 1.7152 | 0.03248 | -0.0048 | 52.8079
19 | 1.7378 | 0.03471 | -0.0033 | 50.0663
19.5 | 1.7595 | 0.0371 | -0.002 | 47.4259
20 | 1.7821 | 0.03948 | -0.0009 | 45.1393

## 131. Re 16M Mach 0.10 (1)
BIGFOIL.COM POLAR EXPORT
NACA66-317
NACA66-317 |  |  |  | Cl Max: | 1.436 | at alpha= | 12.5 | deg
JavaFoil+Calcfoil stall+Eppler ext transition |  |  |  | L/D Max: | 115.162 | at alpha= | 3.5 | deg
Re: | 16000000 |  |  | Cd Min: | 0.0051 | at alpha= | -2.5 | deg
Mach: | 0.1 |  |  | Cl=0 at alpha= | -2.6936 | deg
|  |  |  | @ Cl=0.1, Cd= | 0.0054539
|  |  |  | @ Cl=0.4, Cd= | 0.0058233
|  |  |  | @ Cl=0.6, Cd= | 0.0061331
alpha (deg) | Cl | Cd | Cm | Cl/Cd
-20 | -0.782 | 0.1474 | -0.011 | -5.306
-19.5 | -0.798 | 0.15487 | -0.011 | -5.154
-19 | -0.822 | 0.13195 | -0.013 | -6.232
-18.5 | -0.843 | 0.11913 | -0.015 | -7.073
-18 | -0.864 | 0.10556 | -0.017 | -8.181
-17.5 | -0.891 | 0.08616 | -0.019 | -10.344
-17 | -0.948 | 0.0507 | -0.023 | -18.695
-16.5 | -1.006 | 0.02676 | -0.026 | -37.582
-16 | -1.027 | 0.02011 | -0.028 | -51.092
-15.5 | -1.032 | 0.01825 | -0.029 | -56.572
-15 | -1.033 | 0.01669 | -0.03 | -61.908
-14.5 | -1.031 | 0.01518 | -0.032 | -67.903
-14 | -1.022 | 0.01453 | -0.033 | -70.324
-13.5 | -1.01 | 0.01359 | -0.034 | -74.332
-13 | -0.994 | 0.01283 | -0.035 | -77.434
-12.5 | -0.974 | 0.01197 | -0.037 | -81.307
-12 | -0.948 | 0.01152 | -0.038 | -82.298
-11.5 | -0.92 | 0.01097 | -0.039 | -83.84
-11 | -0.887 | 0.01041 | -0.041 | -85.183
-10.5 | -0.849 | 0.00995 | -0.042 | -85.247
-10 | -0.807 | 0.00949 | -0.043 | -85.063
-9.5 | -0.764 | 0.00906 | -0.045 | -84.253
-9 | -0.717 | 0.00866 | -0.046 | -82.853
-8.5 | -0.669 | 0.0083 | -0.047 | -80.569
-8 | -0.618 | 0.00798 | -0.049 | -77.462
-7.5 | -0.565 | 0.00769 | -0.05 | -73.553
-7 | -0.511 | 0.00739 | -0.051 | -69.178
-6.5 | -0.455 | 0.00714 | -0.053 | -63.788
-6 | -0.398 | 0.00688 | -0.054 | -57.861
-5.5 | -0.34 | 0.00665 | -0.055 | -51.156
-5 | -0.281 | 0.00643 | -0.057 | -43.71
-4.5 | -0.221 | 0.00623 | -0.058 | -35.516
-4 | -0.161 | 0.00607 | -0.059 | -26.503
-3.5 | -0.1 | 0.00593 | -0.061 | -16.815
-3 | -0.038 | 0.0058 | -0.062 | -6.595
-2.5 | 0.024 | 0.0051 | -0.063 | 4.621
-2 | 0.086 | 0.00542 | -0.065 | 15.85
-1.5 | 0.148 | 0.00557 | -0.066 | 26.629
-1 | 0.211 | 0.00556 | -0.067 | 37.887
-0.5 | 0.273 | 0.00558 | -0.069 | 48.931
0 | 0.335 | 0.00567 | -0.07 | 59.14
0.5 | 0.397 | 0.00582 | -0.071 | 68.292
1 | 0.46 | 0.00589 | -0.073 | 78.085
1.5 | 0.522 | 0.00599 | -0.074 | 87.125
2 | 0.584 | 0.00603 | -0.075 | 96.808
2.5 | 0.643 | 0.00641 | -0.076 | 100.378
3 | 0.704 | 0.00674 | -0.077 | 104.445
3.5 | 0.761 | 0.00661 | -0.078 | 115.162
4 | 0.819 | 0.00797 | -0.08 | 102.788
4.5 | 0.877 | 0.00829 | -0.081 | 105.747
5 | 0.933 | 0.00858 | -0.082 | 108.793
5.5 | 0.988 | 0.00891 | -0.083 | 110.849
6 | 1.04 | 0.00923 | -0.084 | 112.692
6.5 | 1.091 | 0.00959 | -0.085 | 113.686
7 | 1.139 | 0.00998 | -0.086 | 114.132
7.5 | 1.184 | 0.01037 | -0.087 | 114.161
8 | 1.226 | 0.01075 | -0.088 | 114.059
8.5 | 1.265 | 0.01118 | -0.089 | 113.242
9 | 1.301 | 0.0117 | -0.09 | 111.213
9.5 | 1.333 | 0.01221 | -0.091 | 109.196
10 | 1.361 | 0.01283 | -0.092 | 106.023
10.5 | 1.385 | 0.01337 | -0.093 | 103.578
11 | 1.404 | 0.01402 | -0.094 | 100.157
11.5 | 1.419 | 0.01473 | -0.095 | 96.307
12 | 1.43 | 0.01537 | -0.096 | 93.001
12.5 | 1.436 | 0.0161 | -0.097 | 89.204
13 | 1.433 | 0.01701 | -0.098 | 84.259
13.5 | 1.424 | 0.01804 | -0.098 | 78.937
14 | 1.41 | 0.01906 | -0.099 | 73.982
14.5 | 1.392 | 0.01987 | -0.1 | 70.046
15 | 1.37 | 0.02109 | -0.101 | 64.95
15.5 | 1.342 | 0.02277 | -0.101 | 58.942
16 | 1.312 | 0.02419 | -0.102 | 54.247
16.5 | 1.281 | 0.02526 | -0.103 | 50.72
17 | 1.244 | 0.02764 | -0.103 | 45.017
17.5 | 1.207 | 0.02969 | -0.103 | 40.641

## 132. Re 16M Mach 0.10 (2)
BIGFOIL.COM POLAR EXPORT
NACA66-317
NACA66-317 |  |  |  | Cl Max: | 1.7819 | at alpha= | 20 | deg
XFOIL ncrit=9 |  |  |  | L/D Max: | 122.448 | at alpha= | 0.5 | deg
Re: | 16000000 |  |  | Cd Min: | 0.04152 | at alpha= | 20 | deg
Mach: | 0.1 |  |  | Cl=0 at alpha= | -2.581 | deg
|  |  |  | @ Cl=0.1, Cd= | 0.0046462
|  |  |  | @ Cl=0.4, Cd= | 0.0036114
|  |  |  | @ Cl=0.6, Cd= | 0.0062843
alpha (deg) | Cl | Cd | Cm | Cl/Cd
-20 | -1.4511 | 0.02649 | -0.1058 | -54.7792
-19.5 | -1.4277 | 0.02473 | -0.1041 | -57.7315
-19 | -1.4039 | 0.02301 | -0.1024 | -61.0126
-18.5 | -1.3768 | 0.02155 | -0.1006 | -63.8886
-18 | -1.3482 | 0.02025 | -0.0988 | -66.5778
-17.5 | -1.3182 | 0.01903 | -0.097 | -69.2696
-17 | -1.2897 | 0.01784 | -0.0949 | -72.2926
-16.5 | -1.2582 | 0.01676 | -0.0929 | -75.0716
-16 | -1.2272 | 0.01575 | -0.0907 | -77.9175
-15.5 | -1.1957 | 0.01475 | -0.0884 | -81.0644
-15 | -1.1609 | 0.01395 | -0.0864 | -83.2186
-14.5 | -1.1249 | 0.01318 | -0.0844 | -85.349
-14 | -1.088 | 0.01249 | -0.0825 | -87.1097
-13 | -1.01 | 0.01131 | -0.0789 | -89.3015
-12.5 | -0.9693 | 0.01081 | -0.0772 | -89.667
-11.5 | -0.8906 | 0.00976 | -0.0732 | -91.25
-11 | -0.8505 | 0.00928 | -0.0711 | -91.6487
-10.5 | -0.8109 | 0.00883 | -0.0689 | -91.8347
-10 | -0.7725 | 0.00841 | -0.0663 | -91.8549
-9.5 | -0.7386 | 0.00809 | -0.0626 | -91.2979
-9 | -0.6956 | 0.00784 | -0.0606 | -88.7245
-8.5 | -0.6467 | 0.00757 | -0.0598 | -85.4293
-8 | -0.5961 | 0.00732 | -0.0594 | -81.4344
-7.5 | -0.545 | 0.00706 | -0.059 | -77.1955
-7 | -0.4932 | 0.0068 | -0.0588 | -72.5294
-6.5 | -0.4399 | 0.00658 | -0.0588 | -66.8541
-6 | -0.3855 | 0.00639 | -0.059 | -60.3286
-5.5 | -0.3304 | 0.00622 | -0.0594 | -53.119
-5 | -0.275 | 0.00602 | -0.0599 | -45.6811
-4.5 | -0.2187 | 0.00583 | -0.0605 | -37.5129
-4 | -0.1617 | 0.00567 | -0.0613 | -28.5185
-3.5 | -0.1047 | 0.00549 | -0.062 | -19.071
-3 | -0.0476 | 0.00535 | -0.0628 | -8.8972
-2.5 | 0.0092 | 0.00521 | -0.0635 | 1.7658
-2 | 0.0653 | 0.00489 | -0.0641 | 13.3538
-1.5 | 0.1208 | 0.0045 | -0.0647 | 26.8444
-1 | 0.1764 | 0.0041 | -0.0654 | 43.0244
-0.5 | 0.2335 | 0.00368 | -0.0665 | 63.4511
0 | 0.29 | 0.00288 | -0.0678 | 100.6944
0.5 | 0.3502 | 0.00286 | -0.0691 | 122.4476
1 | 0.3972 | 0.00355 | -0.0679 | 111.8873
1.5 | 0.4387 | 0.00446 | -0.0657 | 98.3632
2.5 | 0.5328 | 0.00552 | -0.0633 | 96.5217
3 | 0.5776 | 0.00607 | -0.0617 | 95.1565
3.5 | 0.6236 | 0.00651 | -0.0602 | 95.7911
4 | 0.6674 | 0.00697 | -0.0583 | 95.7532
4.5 | 0.7143 | 0.00728 | -0.057 | 98.1181
5 | 0.7542 | 0.00752 | -0.0542 | 100.2926
5.5 | 0.796 | 0.00782 | -0.0519 | 101.7903
6 | 0.8374 | 0.00818 | -0.0496 | 102.3716
6.5 | 0.8798 | 0.00854 | -0.0475 | 103.0211
7 | 0.9221 | 0.00893 | -0.0456 | 103.2587
7.5 | 0.9629 | 0.00938 | -0.0435 | 102.6546
8 | 1.0047 | 0.00984 | -0.0416 | 102.1037
8.5 | 1.0464 | 0.01033 | -0.0398 | 101.2972
9 | 1.0862 | 0.01089 | -0.0378 | 99.7429
9.5 | 1.1254 | 0.01152 | -0.0357 | 97.691
10 | 1.1652 | 0.01216 | -0.0339 | 95.8224
10.5 | 1.2039 | 0.01284 | -0.0319 | 93.7617
11 | 1.2433 | 0.01353 | -0.0301 | 91.8921
11.5 | 1.2789 | 0.01439 | -0.0279 | 88.8742
12 | 1.3157 | 0.01524 | -0.0259 | 86.332
12.5 | 1.3517 | 0.01616 | -0.0239 | 83.6448
13 | 1.3866 | 0.01713 | -0.0219 | 80.9457
13.5 | 1.4234 | 0.01807 | -0.0202 | 78.7714
14 | 1.4576 | 0.01915 | -0.0182 | 76.1149
14.5 | 1.4905 | 0.02034 | -0.0163 | 73.2793
15 | 1.5235 | 0.02159 | -0.0144 | 70.5651
15.5 | 1.5536 | 0.02301 | -0.0124 | 67.5185
16 | 1.5811 | 0.02467 | -0.0102 | 64.09
16.5 | 1.6109 | 0.02623 | -0.0085 | 61.4144
17 | 1.638 | 0.02801 | -0.0066 | 58.4791
17.5 | 1.6666 | 0.02977 | -0.005 | 55.9825
18 | 1.6925 | 0.03177 | -0.0033 | 53.2735
18.5 | 1.7169 | 0.03392 | -0.0018 | 50.6162
19 | 1.7413 | 0.03616 | -0.0003 | 48.1554
19.5 | 1.7633 | 0.03866 | 0.001 | 45.6105
20 | 1.7819 | 0.04152 | 0.0024 | 42.9167

## 133. Re 16M Mach 0.25 (1)
BIGFOIL.COM POLAR EXPORT
NACA66-317
NACA66-317 |  |  |  | Cl Max: | 1.365 | at alpha= | 11 | deg
JavaFoil+Calcfoil stall+Eppler ext transition |  |  |  | L/D Max: | 117.703 | at alpha= | 3 | deg
Re: | 16000000 |  |  | Cd Min: | 0.00526 | at alpha= | -2 | deg
Mach: | 0.25 |  |  | Cl=0 at alpha= | -2.6905 | deg
|  |  |  | @ Cl=0.1, Cd= | 0.0052994
|  |  |  | @ Cl=0.4, Cd= | 0.0058875
|  |  |  | @ Cl=0.6, Cd= | 0.00619
alpha (deg) | Cl | Cd | Cm | Cl/Cd
-18 | -0.551 | 0.15328 | -0.012 | -3.593
-17.5 | -0.594 | 0.14452 | -0.013 | -4.107
-17 | -0.633 | 0.13462 | -0.013 | -4.701
-16.5 | -0.67 | 0.11815 | -0.015 | -5.669
-16 | -0.703 | 0.1087 | -0.017 | -6.469
-15.5 | -0.732 | 0.0999 | -0.018 | -7.33
-15 | -0.766 | 0.08359 | -0.022 | -9.167
-14.5 | -0.899 | 0.02063 | -0.032 | -43.573
-14 | -0.923 | 0.01646 | -0.034 | -56.117
-13.5 | -0.932 | 0.01539 | -0.035 | -60.548
-13 | -0.935 | 0.01401 | -0.036 | -66.74
-12.5 | -0.93 | 0.01313 | -0.038 | -70.883
-12 | -0.918 | 0.01254 | -0.039 | -73.255
-11.5 | -0.901 | 0.01178 | -0.04 | -76.461
-11 | -0.877 | 0.01116 | -0.042 | -78.551
-10.5 | -0.845 | 0.01043 | -0.043 | -81.008
-10 | -0.808 | 0.01004 | -0.044 | -80.498
-9.5 | -0.768 | 0.00946 | -0.046 | -81.241
-9 | -0.724 | 0.00911 | -0.047 | -79.46
-8.5 | -0.677 | 0.00865 | -0.049 | -78.317
-8 | -0.628 | 0.00829 | -0.05 | -75.7
-7.5 | -0.576 | 0.00795 | -0.051 | -72.4
-7 | -0.521 | 0.00765 | -0.053 | -68.153
-6.5 | -0.465 | 0.00733 | -0.054 | -63.454
-6 | -0.407 | 0.00707 | -0.055 | -57.659
-5.5 | -0.348 | 0.00681 | -0.057 | -51.121
-5 | -0.288 | 0.00656 | -0.058 | -43.918
-4.5 | -0.227 | 0.00635 | -0.06 | -35.706
-4 | -0.165 | 0.0062 | -0.061 | -26.586
-3.5 | -0.102 | 0.00603 | -0.062 | -16.95
-3 | -0.039 | 0.00589 | -0.064 | -6.659
-2.5 | 0.024 | 0.00576 | -0.065 | 4.197
-2 | 0.088 | 0.00526 | -0.067 | 16.761
-1.5 | 0.152 | 0.00547 | -0.068 | 27.815
-1 | 0.216 | 0.00553 | -0.069 | 39.159
-0.5 | 0.28 | 0.0057 | -0.071 | 49.198
0 | 0.344 | 0.00573 | -0.072 | 60.142
0.5 | 0.408 | 0.00591 | -0.073 | 69.091
1 | 0.472 | 0.006 | -0.075 | 78.792
1.5 | 0.536 | 0.00607 | -0.076 | 88.347
2 | 0.6 | 0.00619 | -0.077 | 96.88
2.5 | 0.661 | 0.00627 | -0.078 | 105.45
3 | 0.721 | 0.00612 | -0.079 | 117.703
3.5 | 0.78 | 0.00791 | -0.08 | 98.597
4 | 0.84 | 0.00821 | -0.082 | 102.277
4.5 | 0.898 | 0.00855 | -0.083 | 104.988
5 | 0.955 | 0.00888 | -0.084 | 107.54
5.5 | 1.011 | 0.00925 | -0.085 | 109.307
6 | 1.063 | 0.00962 | -0.086 | 110.505
6.5 | 1.113 | 0.01002 | -0.087 | 111.03
7 | 1.16 | 0.01042 | -0.088 | 111.323
7.5 | 1.203 | 0.01088 | -0.089 | 110.598
8 | 1.242 | 0.01131 | -0.091 | 109.846
8.5 | 1.276 | 0.01183 | -0.092 | 107.895
9 | 1.306 | 0.01243 | -0.093 | 105.087
9.5 | 1.33 | 0.01308 | -0.094 | 101.684
10 | 1.348 | 0.01373 | -0.095 | 98.174
10.5 | 1.36 | 0.01451 | -0.096 | 93.739
11 | 1.365 | 0.01523 | -0.097 | 89.621
11.5 | 1.363 | 0.01605 | -0.097 | 84.926
12 | 1.353 | 0.01704 | -0.098 | 79.444
12.5 | 1.337 | 0.01788 | -0.099 | 74.78
13 | 1.306 | 0.01904 | -0.1 | 68.623
13.5 | 1.265 | 0.02023 | -0.101 | 62.557
14 | 1.215 | 0.02183 | -0.101 | 55.672
14.5 | 1.156 | 0.02407 | -0.102 | 48.029
15 | 1.091 | 0.02601 | -0.102 | 41.943
15.5 | 1.014 | 0.03027 | -0.102 | 33.494
16 | 0.813 | 0.10629 | -0.069 | 7.652

## 134. Re 16M Mach 0.25 (2)
BIGFOIL.COM POLAR EXPORT
NACA66-317
NACA66-317 |  |  |  | Cl Max: | 1.7644 | at alpha= | 20 | deg
XFOIL ncrit=9 |  |  |  | L/D Max: | 127.394 | at alpha= | 0.5 | deg
Re: | 16000000 |  |  | Cd Min: | 0.05561 | at alpha= | 20 | deg
Mach: | 0.25 |  |  | Cl=0 at alpha= | -2.596 | deg
|  |  |  | @ Cl=0.1, Cd= | 0.0046941
|  |  |  | @ Cl=0.4, Cd= | 0.0032984
|  |  |  | @ Cl=0.6, Cd= | 0.0063233
alpha (deg) | Cl | Cd | Cm | Cl/Cd
-20 | -1.4144 | 0.03784 | -0.1292 | -37.3784
-19.5 | -1.4044 | 0.03412 | -0.1277 | -41.1606
-19 | -1.3914 | 0.03084 | -0.1256 | -45.1167
-18.5 | -1.3688 | 0.02835 | -0.1235 | -48.2822
-18 | -1.3515 | 0.02574 | -0.1207 | -52.5058
-17.5 | -1.3253 | 0.02373 | -0.1181 | -55.8491
-17 | -1.2949 | 0.02209 | -0.1155 | -58.6193
-16.5 | -1.2696 | 0.02025 | -0.1123 | -62.6963
-16 | -1.2382 | 0.01884 | -0.1094 | -65.7219
-15.5 | -1.2086 | 0.01739 | -0.1062 | -69.4997
-15 | -1.1743 | 0.01624 | -0.1032 | -72.3091
-14.5 | -1.1389 | 0.01516 | -0.1002 | -75.1253
-14 | -1.1029 | 0.01417 | -0.0972 | -77.8335
-13.5 | -1.0643 | 0.01331 | -0.0945 | -79.9624
-13 | -1.0237 | 0.01254 | -0.0919 | -81.6348
-12.5 | -0.9816 | 0.0119 | -0.0895 | -82.4874
-11.5 | -0.8986 | 0.0106 | -0.0845 | -84.7736
-11 | -0.8541 | 0.01009 | -0.0823 | -84.6482
-10.5 | -0.8128 | 0.00952 | -0.0796 | -85.3782
-10 | -0.7711 | 0.00901 | -0.077 | -85.5827
-9.5 | -0.7284 | 0.00855 | -0.0744 | -85.193
-9 | -0.6863 | 0.00813 | -0.0717 | -84.4157
-8.5 | -0.6488 | 0.00777 | -0.0679 | -83.5006
-8 | -0.6051 | 0.00753 | -0.0653 | -80.3586
-7.5 | -0.554 | 0.00727 | -0.0642 | -76.2036
-7 | -0.5024 | 0.00698 | -0.0632 | -71.9771
-6.5 | -0.449 | 0.00673 | -0.0626 | -66.7162
-6 | -0.3939 | 0.00652 | -0.0624 | -60.4141
-5 | -0.2804 | 0.00611 | -0.0628 | -45.892
-4.5 | -0.2229 | 0.00591 | -0.0631 | -37.7157
-4 | -0.1644 | 0.00573 | -0.0637 | -28.6911
-3.5 | -0.1059 | 0.00555 | -0.0643 | -19.0811
-3 | -0.0471 | 0.00541 | -0.065 | -8.7061
-2.5 | 0.0112 | 0.00527 | -0.0657 | 2.1252
-1.5 | 0.1253 | 0.00453 | -0.0667 | 27.66
-1 | 0.1824 | 0.00412 | -0.0674 | 44.2718
-0.5 | 0.2407 | 0.00365 | -0.0684 | 65.9452
0 | 0.2994 | 0.00286 | -0.0697 | 104.6853
0.5 | 0.3618 | 0.00284 | -0.0712 | 127.3944
1 | 0.4118 | 0.00344 | -0.0702 | 119.7093
1.5 | 0.4525 | 0.00439 | -0.0675 | 103.0752
2 | 0.4982 | 0.00501 | -0.0657 | 99.4411
2.5 | 0.5442 | 0.00556 | -0.0639 | 97.8777
3 | 0.5862 | 0.00617 | -0.0613 | 95.0081
3.5 | 0.6294 | 0.00665 | -0.0588 | 94.6466
4 | 0.6622 | 0.0071 | -0.0542 | 93.2676
4.5 | 0.7022 | 0.00748 | -0.051 | 93.877
5 | 0.7456 | 0.00783 | -0.0486 | 95.2235
5.5 | 0.7902 | 0.00819 | -0.0465 | 96.4835
6 | 0.8332 | 0.00863 | -0.0442 | 96.5469
6.5 | 0.8773 | 0.00906 | -0.0421 | 96.8322
7 | 0.9205 | 0.00956 | -0.04 | 96.2866
7.5 | 0.9627 | 0.01012 | -0.0377 | 95.1285
8 | 1.0069 | 0.01064 | -0.0358 | 94.6335
8.5 | 1.0488 | 0.01127 | -0.0335 | 93.0612
9 | 1.0895 | 0.01198 | -0.0311 | 90.9432
9.5 | 1.1313 | 0.0127 | -0.0289 | 89.0787
10 | 1.1723 | 0.01346 | -0.0267 | 87.0951
10.5 | 1.2127 | 0.01428 | -0.0244 | 84.923
11 | 1.2526 | 0.01516 | -0.0221 | 82.6253
11.5 | 1.2885 | 0.01624 | -0.0193 | 79.3411
12 | 1.3275 | 0.01725 | -0.0169 | 76.9565
12.5 | 1.3655 | 0.01835 | -0.0145 | 74.4142
13 | 1.4023 | 0.01954 | -0.0121 | 71.7656
13.5 | 1.4406 | 0.02073 | -0.0099 | 69.4935
14 | 1.475 | 0.02217 | -0.0073 | 66.5313
14.5 | 1.507 | 0.0238 | -0.0046 | 63.3193
15 | 1.54 | 0.02548 | -0.0021 | 60.4396
15.5 | 1.5696 | 0.02742 | 0.0006 | 57.2429
16 | 1.5986 | 0.02949 | 0.0032 | 54.2082
16.5 | 1.6303 | 0.03148 | 0.0053 | 51.7884
17 | 1.658 | 0.03383 | 0.0077 | 49.0098
17.5 | 1.6828 | 0.0365 | 0.01 | 46.1041
18 | 1.7062 | 0.03941 | 0.0121 | 43.2936
18.5 | 1.7242 | 0.04285 | 0.0142 | 40.238
19 | 1.7413 | 0.04657 | 0.016 | 37.391
19.5 | 1.7512 | 0.05113 | 0.0175 | 34.25
20 | 1.7644 | 0.05561 | 0.0185 | 31.7281

## 135. Re 16M Mach 0.50 (1)
BIGFOIL.COM POLAR EXPORT
NACA66-317
NACA66-317 |  |  |  | Cl Max: | 1.266 | at alpha= | 20 | deg
JavaFoil+Calcfoil stall+Eppler ext transition |  |  |  | L/D Max: | 102.961 | at alpha= | 2.5 | deg
Re: | 16000000 |  |  | Cd Min: | 0.00544 | at alpha= | 1 | deg
Mach: | 0.5 |  |  | Cl=0 at alpha= | -2.6929 | deg
|  |  |  | @ Cl=0.1, Cd= | 0.0060144
|  |  |  | @ Cl=0.4, Cd= | 0.005865
|  |  |  | @ Cl=0.6, Cd= | 0.0062263
alpha (deg) | Cl | Cd | Cm | Cl/Cd
-20 | -0.972 | 0.17261 | -0.013 | -5.629
-19.5 | -0.944 | 0.16932 | -0.014 | -5.574
-19 | -0.915 | 0.16186 | -0.015 | -5.656
-18.5 | -0.89 | 0.14542 | -0.016 | -6.123
-18 | -0.861 | 0.14241 | -0.016 | -6.049
-17.5 | -0.833 | 0.13623 | -0.017 | -6.111
-17 | -0.804 | 0.13025 | -0.017 | -6.173
-16.5 | -0.779 | 0.12068 | -0.019 | -6.452
-16 | -0.754 | 0.10942 | -0.02 | -6.891
-15.5 | -0.732 | 0.09632 | -0.023 | -7.595
-15 | -0.714 | 0.08186 | -0.026 | -8.722
-14.5 | -0.776 | 0.02428 | -0.035 | -31.976
-14 | -0.751 | 0.02066 | -0.037 | -36.33
-13.5 | -0.609 | 0.0917 | -0.022 | -6.645
-13 | -0.585 | 0.08115 | -0.025 | -7.211
-12.5 | -0.647 | 0.021 | -0.041 | -30.83
-12 | -0.623 | 0.01699 | -0.043 | -36.688
-11.5 | -0.593 | 0.0152 | -0.045 | -39.004
-11 | -0.561 | 0.01404 | -0.046 | -39.975
-10.5 | -0.439 | 0.07037 | -0.024 | -6.24
-10 | -0.412 | 0.06195 | -0.026 | -6.653
-9.5 | -0.457 | 0.01398 | -0.05 | -32.667
-9 | -0.429 | 0.01168 | -0.052 | -36.752
-8.5 | -0.613 | 0.01106 | -0.054 | -55.421
-8 | -0.62 | 0.01013 | -0.055 | -61.177
-7.5 | -0.593 | 0.00954 | -0.057 | -62.163
-7 | -0.551 | 0.00894 | -0.058 | -61.645
-6.5 | -0.5 | 0.00849 | -0.06 | -58.9
-6 | -0.442 | 0.00804 | -0.062 | -55.004
-5.5 | -0.381 | 0.00767 | -0.063 | -49.7
-5 | -0.317 | 0.00731 | -0.065 | -43.295
-4.5 | -0.25 | 0.007 | -0.066 | -35.731
-4 | -0.182 | 0.00676 | -0.068 | -26.978
-3.5 | -0.113 | 0.00653 | -0.069 | -17.337
-3 | -0.043 | 0.00634 | -0.071 | -6.859
-2.5 | 0.027 | 0.00616 | -0.072 | 4.356
-2 | 0.098 | 0.00602 | -0.074 | 16.236
-1.5 | 0.169 | 0.00582 | -0.075 | 29.048
-1 | 0.24 | 0.00587 | -0.077 | 40.944
-0.5 | 0.312 | 0.00599 | -0.079 | 52.086
0 | 0.385 | 0.00591 | -0.08 | 65.176
0.5 | 0.455 | 0.0057 | -0.082 | 79.903
1 | 0.526 | 0.00544 | -0.083 | 96.751
1.5 | 0.596 | 0.0062 | -0.084 | 96.13
2 | 0.666 | 0.00666 | -0.086 | 100.115
2.5 | 0.731 | 0.0071 | -0.087 | 102.961
3 | 0.798 | 0.00867 | -0.088 | 91.979
3.5 | 0.863 | 0.00906 | -0.089 | 95.249
4 | 0.927 | 0.0095 | -0.091 | 97.59
4.5 | 0.989 | 0.00998 | -0.092 | 99.059
5 | 1.047 | 0.01046 | -0.093 | 100.116
5.5 | 1.101 | 0.01103 | -0.094 | 99.875
6 | 1.147 | 0.0116 | -0.096 | 98.824
6.5 | 1.18 | 0.01229 | -0.097 | 96.035
7 | 1.196 | 0.013 | -0.098 | 92.003
7.5 | 1.181 | 0.01404 | -0.099 | 84.141
8 | 1.087 | 0.01519 | -0.1 | 71.571
8.5 | 0.759 | 0.01671 | -0.101 | 45.443
9 | 0.793 | 0.01657 | -0.103 | 47.874
9.5 | 0.824 | 0.01813 | -0.104 | 45.474
10 | 0.854 | 0.01996 | -0.104 | 42.78
10.5 | 0.737 | 0.07251 | -0.054 | 10.162
11 | 0.921 | 0.02012 | -0.107 | 45.773
11.5 | 0.951 | 0.02174 | -0.108 | 43.757
12 | 0.98 | 0.02392 | -0.108 | 40.986
12.5 | 1.005 | 0.02756 | -0.109 | 36.454
13 | 0.922 | 0.06874 | -0.088 | 13.407
13.5 | 1.071 | 0.02769 | -0.111 | 38.683
14 | 1.096 | 0.03137 | -0.111 | 34.946
14.5 | 1.11 | 0.03921 | -0.11 | 28.312
15 | 0.986 | 0.11697 | -0.068 | 8.43
15.5 | 1.016 | 0.12283 | -0.071 | 8.27
16 | 1.048 | 0.12453 | -0.075 | 8.418
16.5 | 1.076 | 0.13114 | -0.077 | 8.203
17 | 1.098 | 0.14843 | -0.074 | 7.395
17.5 | 1.127 | 0.1502 | -0.077 | 7.502
18 | 1.157 | 0.15458 | -0.079 | 7.486
18.5 | 1.182 | 0.17374 | -0.079 | 6.805
19 | 1.208 | 0.18186 | -0.08 | 6.643
19.5 | 1.237 | 0.18722 | -0.082 | 6.607
20 | 1.266 | 0.19117 | -0.084 | 6.622

## 136. Re 16M Mach 0.50 (2)
BIGFOIL.COM POLAR EXPORT
NACA66-317
NACA66-317 |  |  |  | Cl Max: | 1.2448 | at alpha= | 11 | deg
XFOIL ncrit=9 |  |  |  | L/D Max: | 157.082 | at alpha= | 1 | deg
Re: | 16000000 |  |  | Cd Min: | 0.13368 | at alpha= | 16 | deg
Mach: | 0.5 |  |  | Cl=0 at alpha= | -2.6918 | deg
|  |  |  | @ Cl=0.1, Cd= | 0.0050394
|  |  |  | @ Cl=0.4, Cd= | 0.0028752
|  |  |  | @ Cl=0.6, Cd= | 0.0073928
alpha (deg) | Cl | Cd | Cm | Cl/Cd
-15 | -0.448 | 0.10385 | -0.1176 | -4.3139
-14.5 | -0.4631 | 0.09251 | -0.1246 | -5.0059
-14 | -0.4801 | 0.08095 | -0.1314 | -5.9308
-13.5 | -0.4988 | 0.06845 | -0.1398 | -7.2871
-13 | -0.5221 | 0.0568 | -0.1479 | -9.1919
-12.5 | -0.5519 | 0.04683 | -0.1529 | -11.7852
-12 | -0.5884 | 0.03837 | -0.1539 | -15.3349
-11.5 | -0.6222 | 0.03159 | -0.1512 | -19.6961
-11 | -0.662 | 0.02532 | -0.1453 | -26.1453
-10.5 | -0.6969 | 0.01973 | -0.1372 | -35.3218
-10 | -0.7048 | 0.01566 | -0.1288 | -45.0064
-9.5 | -0.6912 | 0.01312 | -0.1208 | -52.6829
-9 | -0.6645 | 0.01142 | -0.1136 | -58.1874
-8.5 | -0.6235 | 0.01034 | -0.1081 | -60.2998
-8 | -0.577 | 0.00952 | -0.1033 | -60.6092
-7.5 | -0.5271 | 0.00886 | -0.0993 | -59.4921
-7 | -0.475 | 0.00832 | -0.0958 | -57.0913
-6.5 | -0.4249 | 0.00777 | -0.0921 | -54.6847
-6 | -0.3743 | 0.0073 | -0.0887 | -51.274
-5.5 | -0.3268 | 0.00687 | -0.0848 | -47.5691
-5 | -0.2846 | 0.00661 | -0.0798 | -43.056
-4.5 | -0.2264 | 0.00636 | -0.0781 | -35.5975
-4 | -0.166 | 0.00612 | -0.0769 | -27.1242
-3.5 | -0.1033 | 0.00592 | -0.0764 | -17.4493
-3 | -0.0397 | 0.00573 | -0.0763 | -6.9284
-2.5 | 0.0247 | 0.00555 | -0.0764 | 4.4505
-1.5 | 0.1471 | 0.00472 | -0.0759 | 31.1653
-1 | 0.2091 | 0.00424 | -0.076 | 49.316
-0.5 | 0.2709 | 0.00349 | -0.0765 | 77.6218
0 | 0.3402 | 0.00285 | -0.0783 | 119.3684
0.5 | 0.4113 | 0.00288 | -0.0799 | 142.8125
1 | 0.4791 | 0.00305 | -0.0808 | 157.082
1.5 | 0.5215 | 0.00396 | -0.0767 | 131.6919
2 | 0.5468 | 0.00502 | -0.0692 | 108.9243
2.5 | 0.5697 | 0.00566 | -0.0609 | 100.6537
3 | 0.5886 | 0.00649 | -0.0522 | 90.6934
3.5 | 0.6035 | 0.00767 | -0.0434 | 78.6832
4 | 0.6268 | 0.0089 | -0.0365 | 70.427
4.5 | 0.6718 | 0.00966 | -0.0332 | 69.5445
5 | 0.7217 | 0.01033 | -0.0307 | 69.8645
5.5 | 0.7715 | 0.01105 | -0.0282 | 69.819
6 | 0.8206 | 0.01183 | -0.0255 | 69.366
6.5 | 0.8709 | 0.01263 | -0.0228 | 68.9549
7 | 0.9194 | 0.01355 | -0.0198 | 67.8524
7.5 | 0.9684 | 0.01451 | -0.0167 | 66.7402
8 | 1.018 | 0.01553 | -0.0135 | 65.5505
8.5 | 1.0653 | 0.0167 | -0.0099 | 63.7904
9 | 1.1123 | 0.01799 | -0.0062 | 61.8288
9.5 | 1.1597 | 0.01935 | -0.0022 | 59.9328
10 | 1.2014 | 0.02108 | 0.0024 | 56.9924
10.5 | 1.2332 | 0.02342 | 0.008 | 52.6558
11 | 1.2448 | 0.02695 | 0.0149 | 46.1892
11.5 | 1.2377 | 0.0318 | 0.0221 | 38.9214
12 | 1.2248 | 0.03762 | 0.0283 | 32.5572
12.5 | 1.1909 | 0.04575 | 0.0329 | 26.0306
13 | 1.157 | 0.05506 | 0.0346 | 21.0134
13.5 | 1.1221 | 0.06576 | 0.0334 | 17.0636
14 | 1.0871 | 0.07796 | 0.0291 | 13.9443
14.5 | 1.0537 | 0.09139 | 0.022 | 11.5297
15 | 1.0274 | 0.10526 | 0.0133 | 9.7606
15.5 | 1.0049 | 0.11951 | 0.0036 | 8.4085
16 | 0.9869 | 0.13368 | -0.006 | 7.3826

## 137. Re 18M Mach 0.00 (1)
BIGFOIL.COM POLAR EXPORT
NACA66-317
NACA66-317 |  |  |  | Cl Max: | 1.449 | at alpha= | 13 | deg
JavaFoil+Calcfoil stall+Eppler ext transition |  |  |  | L/D Max: | 122.009 | at alpha= | 4 | deg
Re: | 18000000 |  |  | Cd Min: | 0.0055 | at alpha= | -3 | deg
Mach: | 0 |  |  | Cl=0 at alpha= | -2.6885 | deg
|  |  |  | @ Cl=0.1, Cd= | 0.0056348
|  |  |  | @ Cl=0.4, Cd= | 0.0059381
|  |  |  | @ Cl=0.6, Cd= | 0.0063832
alpha (deg) | Cl | Cd | Cm | Cl/Cd
-20 | -0.833 | 0.13897 | -0.012 | -5.995
-19.5 | -0.854 | 0.13055 | -0.013 | -6.541
-19 | -0.875 | 0.11486 | -0.015 | -7.622
-18.5 | -0.91 | 0.08825 | -0.017 | -10.309
-18 | -0.935 | 0.0729 | -0.019 | -12.82
-17.5 | -1.011 | 0.03312 | -0.023 | -30.512
-17 | -1.028 | 0.02736 | -0.025 | -37.563
-16.5 | -1.043 | 0.02262 | -0.026 | -46.082
-16 | -1.054 | 0.01865 | -0.028 | -56.493
-15.5 | -1.055 | 0.01712 | -0.029 | -61.604
-15 | -1.053 | 0.01545 | -0.03 | -68.138
-14.5 | -1.046 | 0.01446 | -0.032 | -72.368
-14 | -1.034 | 0.01386 | -0.033 | -74.624
-13.5 | -1.02 | 0.01301 | -0.034 | -78.362
-13 | -1.001 | 0.01219 | -0.035 | -82.124
-12.5 | -0.979 | 0.01153 | -0.037 | -84.912
-12 | -0.952 | 0.01111 | -0.038 | -85.718
-11.5 | -0.922 | 0.01056 | -0.039 | -87.322
-11 | -0.888 | 0.01007 | -0.041 | -88.208
-10.5 | -0.849 | 0.00963 | -0.042 | -88.128
-10 | -0.807 | 0.00919 | -0.043 | -87.777
-9.5 | -0.763 | 0.00882 | -0.045 | -86.465
-9 | -0.716 | 0.00844 | -0.046 | -84.784
-8.5 | -0.667 | 0.00806 | -0.047 | -82.826
-8 | -0.616 | 0.00777 | -0.049 | -79.333
-7.5 | -0.564 | 0.00747 | -0.05 | -75.459
-7 | -0.509 | 0.0072 | -0.051 | -70.725
-6.5 | -0.454 | 0.00696 | -0.052 | -65.149
-6 | -0.397 | 0.00672 | -0.054 | -59.076
-5.5 | -0.339 | 0.00647 | -0.055 | -52.41
-5 | -0.28 | 0.00626 | -0.057 | -44.77
-4.5 | -0.22 | 0.00613 | -0.058 | -35.977
-4 | -0.16 | 0.00596 | -0.059 | -26.856
-3.5 | -0.099 | 0.00584 | -0.061 | -16.994
-3 | -0.038 | 0.0055 | -0.062 | -6.931
-2.5 | 0.023 | 0.00592 | -0.063 | 3.97
-2 | 0.086 | 0.00561 | -0.065 | 15.249
-1.5 | 0.148 | 0.00572 | -0.066 | 25.771
-1 | 0.209 | 0.00569 | -0.067 | 36.81
-0.5 | 0.271 | 0.0058 | -0.068 | 46.824
0 | 0.334 | 0.0059 | -0.07 | 56.579
0.5 | 0.395 | 0.00593 | -0.071 | 66.722
1 | 0.457 | 0.00603 | -0.072 | 75.866
1.5 | 0.519 | 0.00627 | -0.073 | 82.776
2 | 0.581 | 0.00638 | -0.075 | 91.131
2.5 | 0.64 | 0.00639 | -0.076 | 100.144
3 | 0.7 | 0.00719 | -0.077 | 97.357
3.5 | 0.758 | 0.00696 | -0.078 | 108.914
4 | 0.816 | 0.00669 | -0.079 | 122.009
4.5 | 0.873 | 0.00806 | -0.08 | 108.365
5 | 0.929 | 0.00837 | -0.081 | 111.036
5.5 | 0.984 | 0.00868 | -0.083 | 113.415
6 | 1.037 | 0.009 | -0.084 | 115.181
6.5 | 1.087 | 0.00933 | -0.085 | 116.469
7 | 1.135 | 0.0097 | -0.086 | 117.039
7.5 | 1.181 | 0.01006 | -0.087 | 117.388
8 | 1.224 | 0.01043 | -0.088 | 117.306
8.5 | 1.264 | 0.01084 | -0.089 | 116.54
9 | 1.3 | 0.01134 | -0.09 | 114.654
9.5 | 1.333 | 0.01187 | -0.091 | 112.265
10 | 1.362 | 0.01242 | -0.092 | 109.685
10.5 | 1.388 | 0.01292 | -0.093 | 107.4
11 | 1.409 | 0.01353 | -0.094 | 104.107
11.5 | 1.426 | 0.01421 | -0.095 | 100.374
12 | 1.439 | 0.0148 | -0.096 | 97.213
12.5 | 1.448 | 0.01548 | -0.096 | 93.563
13 | 1.449 | 0.01633 | -0.097 | 88.734
13.5 | 1.443 | 0.01727 | -0.098 | 83.551
14 | 1.434 | 0.01797 | -0.099 | 79.816
14.5 | 1.42 | 0.01899 | -0.1 | 74.805
15 | 1.403 | 0.02008 | -0.1 | 69.849
15.5 | 1.381 | 0.02108 | -0.101 | 65.529
16 | 1.355 | 0.02282 | -0.102 | 59.405
16.5 | 1.329 | 0.02378 | -0.102 | 55.894
17 | 1.298 | 0.02577 | -0.103 | 50.354
17.5 | 1.265 | 0.02776 | -0.103 | 45.565
18 | 1.226 | 0.03179 | -0.103 | 38.551

## 138. Re 18M Mach 0.00 (2)
BIGFOIL.COM POLAR EXPORT
NACA66-317
NACA66-317 |  |  |  | Cl Max: | 1.7933 | at alpha= | 20 | deg
XFOIL ncrit=9 |  |  |  | L/D Max: | 115.1 | at alpha= | 0.5 | deg
Re: | 18000000 |  |  | Cd Min: | 0.03854 | at alpha= | 20 | deg
Mach: | 0 |  |  | Cl=0 at alpha= | -2.5793 | deg
|  |  |  | @ Cl=0.1, Cd= | 0.0046188
|  |  |  | @ Cl=0.4, Cd= | 0.0039536
|  |  |  | @ Cl=0.6, Cd= | 0.0062179
alpha (deg) | Cl | Cd | Cm | Cl/Cd
-20 | -1.463 | 0.02439 | -0.1005 | -59.9836
-19.5 | -1.438 | 0.02284 | -0.099 | -62.9597
-19 | -1.4125 | 0.0214 | -0.0974 | -66.0047
-18.5 | -1.3845 | 0.0201 | -0.0958 | -68.8806
-18 | -1.3556 | 0.01891 | -0.0941 | -71.6869
-17 | -1.2936 | 0.01687 | -0.0907 | -76.6805
-16.5 | -1.2628 | 0.01587 | -0.0887 | -79.5715
-16 | -1.2317 | 0.01492 | -0.0866 | -82.5536
-15.5 | -1.1994 | 0.01403 | -0.0846 | -85.4882
-15 | -1.1641 | 0.0133 | -0.0827 | -87.5263
-14.5 | -1.1293 | 0.01255 | -0.0807 | -89.9841
-14 | -1.0927 | 0.01192 | -0.0789 | -91.6695
-12.5 | -0.9748 | 0.01035 | -0.0739 | -94.1836
-11.5 | -0.8951 | 0.00941 | -0.0702 | -95.1222
-11 | -0.8556 | 0.00896 | -0.0682 | -95.4911
-10.5 | -0.8174 | 0.00853 | -0.0657 | -95.8265
-10 | -0.7832 | 0.00813 | -0.0624 | -96.3346
-9.5 | -0.7456 | 0.00789 | -0.0595 | -94.4994
-9 | -0.6977 | 0.00762 | -0.0586 | -91.5617
-7.5 | -0.5453 | 0.00689 | -0.0578 | -79.1437
-7 | -0.4933 | 0.00665 | -0.0577 | -74.1805
-6.5 | -0.44 | 0.00643 | -0.0578 | -68.4292
-6 | -0.3856 | 0.00625 | -0.0582 | -61.696
-5 | -0.2746 | 0.00588 | -0.0593 | -46.7007
-4.5 | -0.2185 | 0.00569 | -0.06 | -38.4007
-4 | -0.1616 | 0.00554 | -0.0608 | -29.1697
-3.5 | -0.105 | 0.00538 | -0.0615 | -19.5167
-3 | -0.0483 | 0.00527 | -0.0623 | -9.1651
-2.5 | 0.0091 | 0.0051 | -0.0632 | 1.7843
-2 | 0.0651 | 0.00482 | -0.0639 | 13.5062
-1.5 | 0.1206 | 0.0045 | -0.0645 | 26.8
-1 | 0.1764 | 0.00412 | -0.0653 | 42.8155
-0.5 | 0.2332 | 0.00384 | -0.0662 | 60.7292
0 | 0.2889 | 0.00305 | -0.0674 | 94.7213
0.5 | 0.3453 | 0.003 | -0.0682 | 115.1
1 | 0.3897 | 0.00382 | -0.0666 | 102.0157
2 | 0.483 | 0.00503 | -0.0643 | 96.0239
2.5 | 0.5298 | 0.00554 | -0.0631 | 95.6318
3 | 0.5763 | 0.00602 | -0.0618 | 95.7309
3.5 | 0.6242 | 0.00642 | -0.0608 | 97.2274
4 | 0.6695 | 0.00685 | -0.0593 | 97.7372
4.5 | 0.7186 | 0.00712 | -0.0585 | 100.927
5 | 0.7648 | 0.00736 | -0.0572 | 103.913
5.5 | 0.8049 | 0.0076 | -0.0545 | 105.9079
6 | 0.8454 | 0.00794 | -0.052 | 106.4736
6.5 | 0.8877 | 0.00827 | -0.05 | 107.3398
7 | 0.9295 | 0.00863 | -0.048 | 107.7057
7.5 | 0.9699 | 0.00907 | -0.0459 | 106.935
8 | 1.0113 | 0.00949 | -0.044 | 106.5648
8.5 | 1.0528 | 0.00994 | -0.0422 | 105.9155
9 | 1.0931 | 0.01046 | -0.0403 | 104.5029
9.5 | 1.1314 | 0.01106 | -0.0382 | 102.2966
10 | 1.171 | 0.01165 | -0.0363 | 100.515
10.5 | 1.2107 | 0.01226 | -0.0346 | 98.752
11 | 1.2484 | 0.01296 | -0.0326 | 96.3272
11.5 | 1.2841 | 0.01377 | -0.0305 | 93.2534
12 | 1.3216 | 0.01453 | -0.0287 | 90.9566
12.5 | 1.3564 | 0.01544 | -0.0266 | 87.8497
13 | 1.3935 | 0.01626 | -0.0249 | 85.7011
13.5 | 1.4283 | 0.0172 | -0.0231 | 83.0407
14 | 1.4634 | 0.01818 | -0.0214 | 80.495
14.5 | 1.4961 | 0.01929 | -0.0195 | 77.5583
15 | 1.5274 | 0.02052 | -0.0175 | 74.4347
15.5 | 1.5599 | 0.02174 | -0.0158 | 71.7525
16 | 1.5861 | 0.02335 | -0.0136 | 67.9272
16.5 | 1.6161 | 0.0248 | -0.0119 | 65.1653
17 | 1.6454 | 0.02632 | -0.0103 | 62.5152
17.5 | 1.6721 | 0.02805 | -0.0085 | 59.6114
18 | 1.7002 | 0.02976 | -0.0071 | 57.1304
18.5 | 1.7254 | 0.03172 | -0.0056 | 54.3947
19 | 1.7487 | 0.03386 | -0.0041 | 51.645
19.5 | 1.7729 | 0.03602 | -0.0028 | 49.2199
20 | 1.7933 | 0.03854 | -0.0015 | 46.5309

## 139. Re 18M Mach 0.10 (1)
BIGFOIL.COM POLAR EXPORT
NACA66-317
NACA66-317 |  |  |  | Cl Max: | 1.437 | at alpha= | 12.5 | deg
JavaFoil+Calcfoil stall+Eppler ext transition |  |  |  | L/D Max: | 122.02 | at alpha= | 4 | deg
Re: | 18000000 |  |  | Cd Min: | 0.00516 | at alpha= | -3 | deg
Mach: | 0.1 |  |  | Cl=0 at alpha= | -2.6936 | deg
|  |  |  | @ Cl=0.1, Cd= | 0.0056606
|  |  |  | @ Cl=0.4, Cd= | 0.0059667
|  |  |  | @ Cl=0.6, Cd= | 0.0064383
alpha (deg) | Cl | Cd | Cm | Cl/Cd
-20 | -0.776 | 0.1637 | -0.01 | -4.74
-19.5 | -0.798 | 0.15531 | -0.011 | -5.139
-19 | -0.814 | 0.14751 | -0.011 | -5.519
-18.5 | -0.841 | 0.12061 | -0.015 | -6.974
-18 | -0.869 | 0.09965 | -0.017 | -8.725
-17.5 | -0.9 | 0.07908 | -0.02 | -11.38
-17 | -0.986 | 0.03277 | -0.024 | -30.089
-16.5 | -1.006 | 0.02636 | -0.026 | -38.161
-16 | -1.029 | 0.01946 | -0.028 | -52.885
-15.5 | -1.034 | 0.0177 | -0.029 | -58.418
-15 | -1.035 | 0.01622 | -0.03 | -63.764
-14.5 | -1.032 | 0.01477 | -0.032 | -69.85
-14 | -1.023 | 0.01416 | -0.033 | -72.221
-13.5 | -1.011 | 0.01323 | -0.034 | -76.397
-13 | -0.995 | 0.0125 | -0.036 | -79.562
-12.5 | -0.974 | 0.01169 | -0.037 | -83.375
-12 | -0.949 | 0.01125 | -0.038 | -84.41
-11.5 | -0.92 | 0.0107 | -0.039 | -86.001
-11 | -0.888 | 0.01018 | -0.041 | -87.211
-10.5 | -0.849 | 0.00972 | -0.042 | -87.381
-10 | -0.808 | 0.00927 | -0.043 | -87.159
-9.5 | -0.764 | 0.00889 | -0.045 | -85.985
-9 | -0.718 | 0.00846 | -0.046 | -84.893
-8.5 | -0.669 | 0.0081 | -0.047 | -82.607
-8 | -0.618 | 0.00781 | -0.049 | -79.194
-7.5 | -0.566 | 0.00752 | -0.05 | -75.177
-7 | -0.511 | 0.00725 | -0.051 | -70.51
-6.5 | -0.456 | 0.007 | -0.053 | -65.109
-6 | -0.399 | 0.00675 | -0.054 | -59.027
-5.5 | -0.34 | 0.00652 | -0.055 | -52.192
-5 | -0.281 | 0.00629 | -0.057 | -44.711
-4.5 | -0.221 | 0.00615 | -0.058 | -36.02
-4 | -0.161 | 0.00598 | -0.059 | -26.898
-3.5 | -0.1 | 0.00586 | -0.061 | -17.037
-3 | -0.038 | 0.00516 | -0.062 | -7.414
-2.5 | 0.024 | 0.00596 | -0.063 | 3.961
-2 | 0.086 | 0.00562 | -0.065 | 15.305
-1.5 | 0.148 | 0.0058 | -0.066 | 25.557
-1 | 0.211 | 0.00572 | -0.067 | 36.789
-0.5 | 0.273 | 0.00582 | -0.069 | 46.897
0 | 0.335 | 0.00592 | -0.07 | 56.665
0.5 | 0.397 | 0.00596 | -0.071 | 66.713
1 | 0.46 | 0.0061 | -0.073 | 75.36
1.5 | 0.522 | 0.00625 | -0.074 | 83.516
2 | 0.584 | 0.00646 | -0.075 | 90.462
2.5 | 0.643 | 0.00638 | -0.076 | 100.771
3 | 0.702 | 0.00676 | -0.077 | 103.872
3.5 | 0.761 | 0.007 | -0.079 | 108.779
4 | 0.82 | 0.00672 | -0.08 | 122.02
4.5 | 0.877 | 0.00812 | -0.081 | 108.012
5 | 0.933 | 0.00841 | -0.082 | 110.939
5.5 | 0.989 | 0.00873 | -0.083 | 113.242
6 | 1.041 | 0.00908 | -0.084 | 114.659
6.5 | 1.091 | 0.00941 | -0.085 | 115.921
7 | 1.139 | 0.00977 | -0.086 | 116.618
7.5 | 1.185 | 0.01015 | -0.087 | 116.677
8 | 1.227 | 0.01054 | -0.088 | 116.387
8.5 | 1.266 | 0.01097 | -0.089 | 115.43
9 | 1.302 | 0.01145 | -0.09 | 113.725
9.5 | 1.334 | 0.01199 | -0.091 | 111.265
10 | 1.362 | 0.01257 | -0.092 | 108.296
10.5 | 1.385 | 0.01313 | -0.093 | 105.5
11 | 1.405 | 0.01371 | -0.094 | 102.499
11.5 | 1.42 | 0.01449 | -0.095 | 97.989
12 | 1.431 | 0.01504 | -0.096 | 95.105
12.5 | 1.437 | 0.01574 | -0.097 | 91.284
13 | 1.434 | 0.01662 | -0.098 | 86.271
13.5 | 1.425 | 0.01762 | -0.099 | 80.895
14 | 1.411 | 0.0186 | -0.099 | 75.844
14.5 | 1.393 | 0.01948 | -0.1 | 71.506
15 | 1.371 | 0.02058 | -0.101 | 66.617
15.5 | 1.343 | 0.02219 | -0.101 | 60.549
16 | 1.314 | 0.02358 | -0.102 | 55.711
16.5 | 1.282 | 0.0246 | -0.103 | 52.139
17 | 1.246 | 0.02686 | -0.103 | 46.365
17.5 | 1.207 | 0.02915 | -0.103 | 41.417

## 140. Re 18M Mach 0.10 (2)
BIGFOIL.COM POLAR EXPORT
NACA66-317
NACA66-317 |  |  |  | Cl Max: | 1.7924 | at alpha= | 20 | deg
XFOIL ncrit=9 |  |  |  | L/D Max: | 116.678 | at alpha= | 0.5 | deg
Re: | 18000000 |  |  | Cd Min: | 0.04064 | at alpha= | 20 | deg
Mach: | 0.1 |  |  | Cl=0 at alpha= | -2.5815 | deg
|  |  |  | @ Cl=0.1, Cd= | 0.0046332
|  |  |  | @ Cl=0.4, Cd= | 0.0039351
|  |  |  | @ Cl=0.6, Cd= | 0.0062282
alpha (deg) | Cl | Cd | Cm | Cl/Cd
-20 | -1.4648 | 0.02562 | -0.1049 | -57.1741
-19.5 | -1.4397 | 0.02396 | -0.1033 | -60.0876
-19 | -1.4153 | 0.02234 | -0.1015 | -63.3527
-18.5 | -1.389 | 0.02087 | -0.0996 | -66.5549
-18 | -1.3598 | 0.0196 | -0.0978 | -69.3776
-17.5 | -1.3285 | 0.01849 | -0.0961 | -71.8496
-17 | -1.2971 | 0.01743 | -0.0942 | -74.4177
-16.5 | -1.2663 | 0.01637 | -0.0921 | -77.3549
-16 | -1.2339 | 0.01541 | -0.09 | -80.0714
-15.5 | -1.2017 | 0.01446 | -0.0877 | -83.1051
-15 | -1.1672 | 0.01366 | -0.0857 | -85.4466
-14.5 | -1.1322 | 0.01285 | -0.0835 | -88.1089
-14 | -1.0953 | 0.01218 | -0.0815 | -89.9261
-13.5 | -1.0567 | 0.01157 | -0.0797 | -91.331
-13 | -1.0176 | 0.011 | -0.0778 | -92.5091
-12.5 | -0.9768 | 0.01053 | -0.0761 | -92.7635
-12 | -0.9367 | 0.01002 | -0.0742 | -93.483
-11.5 | -0.8961 | 0.00954 | -0.0724 | -93.9308
-11 | -0.8559 | 0.00909 | -0.0703 | -94.1584
-10.5 | -0.8168 | 0.00865 | -0.0679 | -94.4277
-10 | -0.7801 | 0.00822 | -0.065 | -94.9027
-9.5 | -0.7472 | 0.00794 | -0.061 | -94.1058
-9 | -0.6999 | 0.00766 | -0.0599 | -91.3708
-8.5 | -0.6503 | 0.0074 | -0.0592 | -87.8784
-8 | -0.5993 | 0.00716 | -0.0588 | -83.7011
-7.5 | -0.5474 | 0.00693 | -0.0586 | -78.9899
-7 | -0.4953 | 0.00668 | -0.0584 | -74.1467
-6.5 | -0.442 | 0.00646 | -0.0585 | -68.4211
-6 | -0.3873 | 0.00627 | -0.0588 | -61.7703
-5.5 | -0.3316 | 0.00609 | -0.0592 | -54.4499
-5 | -0.2757 | 0.00589 | -0.0598 | -46.8081
-4.5 | -0.2193 | 0.0057 | -0.0604 | -38.4737
-4 | -0.1622 | 0.00555 | -0.0612 | -29.2252
-3.5 | -0.1053 | 0.00539 | -0.0619 | -19.5362
-3 | -0.0483 | 0.00528 | -0.0627 | -9.1477
-2.5 | 0.0094 | 0.00511 | -0.0636 | 1.8395
-2 | 0.0658 | 0.00483 | -0.0642 | 13.6232
-1.5 | 0.1214 | 0.00451 | -0.0649 | 26.918
-1 | 0.1775 | 0.00412 | -0.0656 | 43.0825
-0.5 | 0.2346 | 0.00384 | -0.0666 | 61.0938
0 | 0.2907 | 0.00302 | -0.0678 | 96.2583
0.5 | 0.3477 | 0.00298 | -0.0687 | 116.6779
1 | 0.392 | 0.0038 | -0.067 | 103.1579
1.5 | 0.4364 | 0.00455 | -0.0653 | 95.9121
2 | 0.4852 | 0.00503 | -0.0645 | 96.4612
2.5 | 0.5319 | 0.00555 | -0.0632 | 95.8378
3 | 0.5782 | 0.00604 | -0.0618 | 95.7285
3.5 | 0.6257 | 0.00645 | -0.0606 | 97.0078
4 | 0.6707 | 0.00688 | -0.059 | 97.4855
4.5 | 0.7196 | 0.00715 | -0.0581 | 100.6434
5 | 0.762 | 0.00738 | -0.0558 | 103.252
5.5 | 0.8033 | 0.00766 | -0.0533 | 104.8695
6 | 0.8442 | 0.008 | -0.0509 | 105.525
6.5 | 0.8869 | 0.00834 | -0.0489 | 106.3429
7 | 0.929 | 0.00873 | -0.0469 | 106.4147
7.5 | 0.9701 | 0.00918 | -0.0448 | 105.6754
8 | 1.0121 | 0.00961 | -0.0429 | 105.3174
8.5 | 1.053 | 0.01009 | -0.041 | 104.3608
9 | 1.093 | 0.01065 | -0.0389 | 102.6291
9.5 | 1.133 | 0.01124 | -0.0369 | 100.8007
10 | 1.1724 | 0.01186 | -0.035 | 98.8533
10.5 | 1.2117 | 0.01252 | -0.0331 | 96.7812
11 | 1.2507 | 0.01321 | -0.0312 | 94.6783
11.5 | 1.2856 | 0.01409 | -0.0288 | 91.242
12 | 1.3237 | 0.01487 | -0.027 | 89.0182
12.5 | 1.3596 | 0.01577 | -0.0249 | 86.2143
13 | 1.3952 | 0.0167 | -0.023 | 83.5449
13.5 | 1.4324 | 0.0176 | -0.0213 | 81.3864
14 | 1.4659 | 0.0187 | -0.0193 | 78.3904
14.5 | 1.4996 | 0.01984 | -0.0173 | 75.5847
15 | 1.5307 | 0.02116 | -0.0152 | 72.3393
15.5 | 1.5615 | 0.02253 | -0.0132 | 69.3076
16 | 1.5906 | 0.02407 | -0.0112 | 66.0823
16.5 | 1.6195 | 0.02567 | -0.0093 | 63.0892
17 | 1.6491 | 0.02727 | -0.0076 | 60.473
17.5 | 1.6776 | 0.02899 | -0.0059 | 57.8682
18 | 1.703 | 0.031 | -0.0042 | 54.9355
18.5 | 1.7288 | 0.03303 | -0.0026 | 52.3403
19 | 1.7534 | 0.0352 | -0.0012 | 49.8125
19.5 | 1.7737 | 0.03781 | 0.0004 | 46.9109
20 | 1.7924 | 0.04064 | 0.0018 | 44.1043

## 141. Re 18M Mach 0.25 (1)
BIGFOIL.COM POLAR EXPORT
NACA66-317
NACA66-317 |  |  |  | Cl Max: | 1.366 | at alpha= | 11 | deg
JavaFoil+Calcfoil stall+Eppler ext transition |  |  |  | L/D Max: | 113.51 | at alpha= | 7 | deg
Re: | 18000000 |  |  | Cd Min: | 0.0055 | at alpha= | -2 | deg
Mach: | 0.25 |  |  | Cl=0 at alpha= | -2.6905 | deg
|  |  |  | @ Cl=0.1, Cd= | 0.0055319
|  |  |  | @ Cl=0.4, Cd= | 0.0060425
|  |  |  | @ Cl=0.6, Cd= | 0.00657
alpha (deg) | Cl | Cd | Cm | Cl/Cd
-18 | -0.551 | 0.15163 | -0.012 | -3.632
-17.5 | -0.594 | 0.14332 | -0.013 | -4.142
-17 | -0.632 | 0.1359 | -0.013 | -4.654
-16.5 | -0.67 | 0.11708 | -0.015 | -5.725
-16 | -0.704 | 0.10715 | -0.017 | -6.574
-15.5 | -0.733 | 0.09955 | -0.018 | -7.358
-15 | -0.767 | 0.08274 | -0.022 | -9.273
-14.5 | -0.902 | 0.01945 | -0.032 | -46.387
-14 | -0.923 | 0.01652 | -0.034 | -55.853
-13.5 | -0.933 | 0.01498 | -0.035 | -62.274
-13 | -0.936 | 0.01375 | -0.036 | -68.051
-12.5 | -0.931 | 0.01281 | -0.038 | -72.714
-12 | -0.919 | 0.01223 | -0.039 | -75.132
-11.5 | -0.902 | 0.01152 | -0.04 | -78.291
-11 | -0.877 | 0.01089 | -0.042 | -80.555
-10.5 | -0.845 | 0.01019 | -0.043 | -82.932
-10 | -0.809 | 0.00982 | -0.045 | -82.352
-9.5 | -0.769 | 0.00925 | -0.046 | -83.074
-9 | -0.725 | 0.00892 | -0.047 | -81.283
-8.5 | -0.678 | 0.00845 | -0.049 | -80.194
-8 | -0.628 | 0.00812 | -0.05 | -77.357
-7.5 | -0.576 | 0.00779 | -0.051 | -73.908
-7 | -0.522 | 0.00751 | -0.053 | -69.495
-6.5 | -0.465 | 0.00718 | -0.054 | -64.818
-6 | -0.408 | 0.00693 | -0.055 | -58.864
-5.5 | -0.348 | 0.00668 | -0.057 | -52.165
-5 | -0.288 | 0.00642 | -0.058 | -44.852
-4.5 | -0.227 | 0.00624 | -0.06 | -36.344
-4 | -0.165 | 0.00611 | -0.061 | -26.994
-3.5 | -0.102 | 0.00596 | -0.062 | -17.175
-3 | -0.039 | 0.00581 | -0.064 | -6.748
-2.5 | 0.024 | 0.00631 | -0.065 | 3.834
-2 | 0.088 | 0.0055 | -0.067 | 16.056
-1.5 | 0.152 | 0.00567 | -0.068 | 26.848
-1 | 0.216 | 0.0057 | -0.069 | 37.98
-0.5 | 0.28 | 0.00589 | -0.071 | 47.63
0 | 0.344 | 0.00599 | -0.072 | 57.488
0.5 | 0.408 | 0.00605 | -0.073 | 67.493
1 | 0.472 | 0.00617 | -0.075 | 76.528
1.5 | 0.536 | 0.00638 | -0.076 | 83.99
2 | 0.6 | 0.00657 | -0.077 | 91.325
2.5 | 0.661 | 0.00658 | -0.078 | 100.379
3 | 0.72 | 0.00647 | -0.079 | 111.396
3.5 | 0.781 | 0.00779 | -0.081 | 100.262
4 | 0.84 | 0.00806 | -0.082 | 104.273
4.5 | 0.899 | 0.00839 | -0.083 | 107.121
5 | 0.956 | 0.00871 | -0.084 | 109.761
5.5 | 1.011 | 0.00907 | -0.085 | 111.471
6 | 1.064 | 0.00942 | -0.086 | 112.9
6.5 | 1.114 | 0.00982 | -0.087 | 113.454
7 | 1.16 | 0.01022 | -0.088 | 113.51
7.5 | 1.204 | 0.01064 | -0.09 | 113.065
8 | 1.243 | 0.01107 | -0.091 | 112.307
8.5 | 1.277 | 0.01162 | -0.092 | 109.951
9 | 1.307 | 0.01216 | -0.093 | 107.509
9.5 | 1.331 | 0.01284 | -0.094 | 103.642
10 | 1.349 | 0.01346 | -0.095 | 100.212
10.5 | 1.361 | 0.01422 | -0.096 | 95.668
11 | 1.366 | 0.01489 | -0.097 | 91.725
11.5 | 1.364 | 0.01571 | -0.098 | 86.841
12 | 1.354 | 0.01673 | -0.098 | 80.967
12.5 | 1.338 | 0.01747 | -0.099 | 76.598
13 | 1.307 | 0.01859 | -0.1 | 70.339
13.5 | 1.266 | 0.0199 | -0.101 | 63.627
14 | 1.216 | 0.02128 | -0.101 | 57.169
14.5 | 1.157 | 0.02341 | -0.102 | 49.438
15 | 1.093 | 0.02525 | -0.102 | 43.275
15.5 | 1.009 | 0.03153 | -0.101 | 32.005
16 | 0.822 | 0.09827 | -0.074 | 8.37

## 142. Re 18M Mach 0.25 (2)
BIGFOIL.COM POLAR EXPORT
NACA66-317
NACA66-317 |  |  |  | Cl Max: | 1.7817 | at alpha= | 20 | deg
XFOIL ncrit=9 |  |  |  | L/D Max: | 124.81 | at alpha= | 0.5 | deg
Re: | 18000000 |  |  | Cd Min: | 0.05401 | at alpha= | 20 | deg
Mach: | 0.25 |  |  | Cl=0 at alpha= | -2.5954 | deg
|  |  |  | @ Cl=0.1, Cd= | 0.0047019
|  |  |  | @ Cl=0.4, Cd= | 0.003509
|  |  |  | @ Cl=0.6, Cd= | 0.0062733
alpha (deg) | Cl | Cd | Cm | Cl/Cd
-20 | -1.4392 | 0.03603 | -0.129 | -39.9445
-19.5 | -1.4254 | 0.03265 | -0.1273 | -43.657
-19 | -1.4121 | 0.02952 | -0.125 | -47.8354
-18.5 | -1.3896 | 0.02708 | -0.1226 | -51.3146
-18 | -1.3684 | 0.02473 | -0.1199 | -55.3336
-17.5 | -1.3414 | 0.02284 | -0.1171 | -58.7303
-17 | -1.3098 | 0.02127 | -0.1145 | -61.5797
-16.5 | -1.2821 | 0.0196 | -0.1114 | -65.4133
-16 | -1.2491 | 0.01826 | -0.1085 | -68.4064
-15.5 | -1.2158 | 0.01704 | -0.1055 | -71.3498
-15 | -1.1821 | 0.01586 | -0.1025 | -74.5334
-14.5 | -1.1468 | 0.01479 | -0.0995 | -77.5389
-14 | -1.1101 | 0.01384 | -0.0965 | -80.2095
-13.5 | -1.0713 | 0.01298 | -0.0937 | -82.5347
-13 | -1.032 | 0.01221 | -0.091 | -84.5209
-12.5 | -0.9896 | 0.01157 | -0.0885 | -85.5315
-12 | -0.9477 | 0.01092 | -0.086 | -86.7857
-11.5 | -0.9053 | 0.01033 | -0.0836 | -87.6379
-11 | -0.8615 | 0.00983 | -0.0813 | -87.6399
-10.5 | -0.8187 | 0.00932 | -0.0788 | -87.8433
-10 | -0.777 | 0.00881 | -0.0761 | -88.1952
-9.5 | -0.7343 | 0.00835 | -0.0735 | -87.9401
-9 | -0.6936 | 0.00792 | -0.0704 | -87.5758
-8.5 | -0.6591 | 0.00763 | -0.066 | -86.3827
-7 | -0.5052 | 0.00686 | -0.0627 | -73.6443
-6.5 | -0.4514 | 0.00661 | -0.0622 | -68.2905
-6 | -0.3958 | 0.00638 | -0.0621 | -62.0376
-5 | -0.2814 | 0.00599 | -0.0626 | -46.9783
-4.5 | -0.2237 | 0.00578 | -0.063 | -38.7024
-4 | -0.1651 | 0.00561 | -0.0636 | -29.4296
-3.5 | -0.1066 | 0.00546 | -0.0643 | -19.5238
-3 | -0.0479 | 0.00533 | -0.0649 | -8.9869
-2.5 | 0.0113 | 0.00517 | -0.0658 | 2.1857
-2 | 0.0693 | 0.00488 | -0.0664 | 14.2008
-1.5 | 0.1262 | 0.00455 | -0.0669 | 27.7363
-1 | 0.1834 | 0.00414 | -0.0676 | 44.2995
-0.5 | 0.2424 | 0.00378 | -0.0686 | 64.127
0 | 0.3 | 0.00295 | -0.0698 | 101.6949
0.5 | 0.3607 | 0.00289 | -0.071 | 124.8097
2 | 0.4972 | 0.00504 | -0.0655 | 98.6508
2.5 | 0.5434 | 0.00557 | -0.0638 | 97.5583
3 | 0.5871 | 0.00614 | -0.0615 | 95.6189
3.5 | 0.6316 | 0.0066 | -0.0593 | 95.697
4 | 0.6681 | 0.00701 | -0.0553 | 95.3067
4.5 | 0.7092 | 0.00732 | -0.0523 | 96.8852
5 | 0.7523 | 0.00767 | -0.0499 | 98.0834
5.5 | 0.7966 | 0.00802 | -0.0477 | 99.3267
6 | 0.8399 | 0.00843 | -0.0454 | 99.6323
6.5 | 0.8842 | 0.00885 | -0.0433 | 99.9096
7 | 0.9273 | 0.00934 | -0.0411 | 99.2827
7.5 | 0.9706 | 0.00986 | -0.039 | 98.4381
8 | 1.0138 | 0.0104 | -0.0368 | 97.4808
8.5 | 1.0555 | 0.01102 | -0.0345 | 95.7804
9 | 1.0971 | 0.01169 | -0.0323 | 93.8494
9.5 | 1.1388 | 0.01239 | -0.03 | 91.9128
10 | 1.1798 | 0.01314 | -0.0277 | 89.7869
10.5 | 1.2215 | 0.0139 | -0.0256 | 87.8777
11 | 1.2593 | 0.01485 | -0.0229 | 84.8013
11.5 | 1.2963 | 0.01588 | -0.0202 | 81.631
12 | 1.3369 | 0.01679 | -0.0181 | 79.6248
12.5 | 1.3741 | 0.01791 | -0.0155 | 76.7225
13 | 1.4125 | 0.01902 | -0.0132 | 74.2639
13.5 | 1.449 | 0.02027 | -0.0108 | 71.485
14 | 1.4839 | 0.02167 | -0.0082 | 68.4772
14.5 | 1.5166 | 0.02325 | -0.0055 | 65.2301
15 | 1.5481 | 0.02498 | -0.0028 | 61.9736
15.5 | 1.5803 | 0.02675 | -0.0003 | 59.0766
16 | 1.6118 | 0.02863 | 0.0022 | 56.2976
16.5 | 1.6417 | 0.03071 | 0.0046 | 53.4582
17 | 1.6696 | 0.03302 | 0.0069 | 50.5633
17.5 | 1.6955 | 0.03556 | 0.0093 | 47.68
18 | 1.7209 | 0.03827 | 0.0114 | 44.9673
18.5 | 1.7378 | 0.04176 | 0.0137 | 41.614
19 | 1.7552 | 0.04539 | 0.0156 | 38.6693
19.5 | 1.7695 | 0.0495 | 0.0172 | 35.7475
20 | 1.7817 | 0.05401 | 0.0184 | 32.9883

## 143. Re 18M Mach 0.50 (1)
BIGFOIL.COM POLAR EXPORT
NACA66-317
NACA66-317 |  |  |  | Cl Max: | 1.266 | at alpha= | 20 | deg
JavaFoil+Calcfoil stall+Eppler ext transition |  |  |  | L/D Max: | 103.415 | at alpha= | 2.5 | deg
Re: | 18000000 |  |  | Cd Min: | 0.00557 | at alpha= | 1 | deg
Mach: | 0.5 |  |  | Cl=0 at alpha= | -2.6901 | deg
|  |  |  | @ Cl=0.1, Cd= | 0.0067411
|  |  |  | @ Cl=0.4, Cd= | 0.0060257
|  |  |  | @ Cl=0.6, Cd= | 0.0067394
alpha (deg) | Cl | Cd | Cm | Cl/Cd
-20 | -0.972 | 0.17743 | -0.013 | -5.477
-19.5 | -0.944 | 0.17281 | -0.014 | -5.46
-19 | -0.915 | 0.16573 | -0.015 | -5.521
-18.5 | -0.889 | 0.1531 | -0.016 | -5.809
-18 | -0.86 | 0.14848 | -0.016 | -5.794
-17.5 | -0.832 | 0.14287 | -0.017 | -5.823
-17 | -0.804 | 0.13792 | -0.017 | -5.828
-16.5 | -0.778 | 0.12503 | -0.018 | -6.221
-16 | -0.751 | 0.11709 | -0.019 | -6.41
-15.5 | -0.729 | 0.09983 | -0.022 | -7.299
-15 | -0.716 | 0.07993 | -0.026 | -8.962
-14.5 | -0.764 | 0.02942 | -0.035 | -25.981
-14 | -0.747 | 0.02219 | -0.037 | -33.658
-13.5 | -0.61 | 0.09012 | -0.022 | -6.767
-13 | -0.587 | 0.07917 | -0.026 | -7.41
-12.5 | -0.649 | 0.02009 | -0.041 | -32.315
-12 | -0.624 | 0.0166 | -0.043 | -37.57
-11.5 | -0.593 | 0.01491 | -0.045 | -39.796
-11 | -0.561 | 0.01384 | -0.046 | -40.572
-10.5 | -0.439 | 0.06842 | -0.024 | -6.42
-10 | -0.412 | 0.06168 | -0.026 | -6.684
-9.5 | -0.459 | 0.01323 | -0.05 | -34.697
-9 | -0.429 | 0.01143 | -0.052 | -37.574
-8.5 | -0.613 | 0.01086 | -0.054 | -56.475
-8 | -0.62 | 0.00991 | -0.055 | -62.56
-7.5 | -0.594 | 0.00935 | -0.057 | -63.522
-7 | -0.551 | 0.00874 | -0.059 | -63.076
-6.5 | -0.5 | 0.0083 | -0.06 | -60.282
-6 | -0.443 | 0.0079 | -0.062 | -56.079
-5.5 | -0.381 | 0.00752 | -0.063 | -50.731
-5 | -0.317 | 0.00717 | -0.065 | -44.198
-4.5 | -0.25 | 0.00689 | -0.066 | -36.348
-4 | -0.182 | 0.00666 | -0.068 | -27.386
-3.5 | -0.113 | 0.00645 | -0.069 | -17.58
-3 | -0.044 | 0.00626 | -0.071 | -6.956
-2.5 | 0.027 | 0.00656 | -0.072 | 4.095
-2 | 0.098 | 0.00676 | -0.074 | 14.479
-1.5 | 0.169 | 0.00609 | -0.075 | 27.783
-1 | 0.241 | 0.00609 | -0.077 | 39.489
-0.5 | 0.312 | 0.00626 | -0.079 | 49.845
0 | 0.385 | 0.00606 | -0.08 | 63.549
0.5 | 0.455 | 0.0059 | -0.082 | 77.152
1 | 0.526 | 0.00557 | -0.083 | 94.457
1.5 | 0.596 | 0.00674 | -0.084 | 88.445
2 | 0.667 | 0.00673 | -0.086 | 99.088
2.5 | 0.732 | 0.00708 | -0.087 | 103.415
3 | 0.798 | 0.00854 | -0.088 | 93.498
3.5 | 0.864 | 0.00891 | -0.089 | 96.94
4 | 0.928 | 0.00933 | -0.091 | 99.443
4.5 | 0.989 | 0.00978 | -0.092 | 101.137
5 | 1.048 | 0.01024 | -0.093 | 102.315
5.5 | 1.102 | 0.0108 | -0.095 | 102.071
6 | 1.147 | 0.01136 | -0.096 | 101.019
6.5 | 1.181 | 0.01203 | -0.097 | 98.177
7 | 1.197 | 0.01273 | -0.098 | 94.073
7.5 | 1.182 | 0.01377 | -0.099 | 85.85
8 | 1.088 | 0.01491 | -0.1 | 72.99
8.5 | 0.76 | 0.01639 | -0.101 | 46.363
9 | 0.794 | 0.01623 | -0.103 | 48.902
9.5 | 0.825 | 0.01773 | -0.104 | 46.544
10 | 0.855 | 0.01948 | -0.104 | 43.896
10.5 | 0.737 | 0.07191 | -0.055 | 10.252
11 | 0.922 | 0.01957 | -0.107 | 47.087
11.5 | 0.952 | 0.02118 | -0.108 | 44.956
12 | 0.981 | 0.02337 | -0.109 | 41.996
12.5 | 1.006 | 0.02672 | -0.109 | 37.67
13 | 1.006 | 0.0382 | -0.105 | 26.332
13.5 | 1.071 | 0.0276 | -0.111 | 38.811
14 | 1.093 | 0.03212 | -0.111 | 34.036
14.5 | 0.972 | 0.1022 | -0.076 | 9.506
15 | 0.986 | 0.1222 | -0.068 | 8.07
15.5 | 1.015 | 0.12722 | -0.07 | 7.981
16 | 1.046 | 0.12965 | -0.074 | 8.066
16.5 | 1.075 | 0.13516 | -0.076 | 7.955
17 | 1.098 | 0.15182 | -0.074 | 7.231
17.5 | 1.127 | 0.15233 | -0.077 | 7.401
18 | 1.157 | 0.15806 | -0.079 | 7.318
18.5 | 1.182 | 0.17993 | -0.079 | 6.569
19 | 1.208 | 0.18515 | -0.08 | 6.524
19.5 | 1.237 | 0.19263 | -0.082 | 6.421
20 | 1.266 | 0.19843 | -0.084 | 6.38

## 144. Re 18M Mach 0.50 (2)
BIGFOIL.COM POLAR EXPORT
NACA66-317
NACA66-317 |  |  |  | Cl Max: | 1.2564 | at alpha= | 11 | deg
XFOIL ncrit=9 |  |  |  | L/D Max: | 145.282 | at alpha= | 0.5 | deg
Re: | 18000000 |  |  | Cd Min: | 0.13229 | at alpha= | 16 | deg
Mach: | 0.5 |  |  | Cl=0 at alpha= | -2.6858 | deg
|  |  |  | @ Cl=0.1, Cd= | 0.0051391
|  |  |  | @ Cl=0.4, Cd= | 0.0028382
|  |  |  | @ Cl=0.6, Cd= | 0.0075507
alpha (deg) | Cl | Cd | Cm | Cl/Cd
-15 | -0.4618 | 0.10152 | -0.1195 | -4.5489
-14.5 | -0.4758 | 0.09048 | -0.1263 | -5.2586
-14 | -0.4912 | 0.07905 | -0.1329 | -6.2138
-13.5 | -0.5093 | 0.06672 | -0.1415 | -7.6334
-13 | -0.5328 | 0.05537 | -0.1493 | -9.6225
-12.5 | -0.5622 | 0.04572 | -0.1537 | -12.2966
-12 | -0.5991 | 0.03747 | -0.1542 | -15.9888
-11.5 | -0.6323 | 0.03088 | -0.1512 | -20.476
-11 | -0.6704 | 0.02479 | -0.1451 | -27.0432
-10.5 | -0.7047 | 0.01926 | -0.1368 | -36.5888
-10 | -0.716 | 0.0151 | -0.1279 | -47.4172
-9.5 | -0.7022 | 0.01267 | -0.1198 | -55.4223
-9 | -0.6743 | 0.01106 | -0.1126 | -60.9675
-8.5 | -0.632 | 0.01004 | -0.1071 | -62.9482
-8 | -0.5845 | 0.00926 | -0.1024 | -63.121
-7.5 | -0.5337 | 0.00862 | -0.0984 | -61.9142
-7 | -0.4811 | 0.00809 | -0.095 | -59.4685
-6.5 | -0.4294 | 0.00758 | -0.0915 | -56.6491
-6 | -0.3797 | 0.00711 | -0.0879 | -53.4037
-5.5 | -0.3351 | 0.0067 | -0.0833 | -50.0149
-5 | -0.2887 | 0.00647 | -0.0791 | -44.6213
-4.5 | -0.2293 | 0.00623 | -0.0776 | -36.8058
-4 | -0.1683 | 0.006 | -0.0766 | -28.05
-3.5 | -0.1052 | 0.0058 | -0.0761 | -18.1379
-3 | -0.0411 | 0.00562 | -0.0761 | -7.3132
-2.5 | 0.0243 | 0.00544 | -0.0763 | 4.4669
-2 | 0.0897 | 0.00522 | -0.0768 | 17.1839
-1 | 0.2106 | 0.00427 | -0.0763 | 49.3208
-0.5 | 0.2743 | 0.00364 | -0.077 | 75.3571
0 | 0.3414 | 0.00283 | -0.0786 | 120.636
0.5 | 0.4126 | 0.00284 | -0.0802 | 145.2817
1.5 | 0.5138 | 0.00415 | -0.0752 | 123.8072
2 | 0.5401 | 0.00514 | -0.068 | 105.0778
2.5 | 0.5657 | 0.00569 | -0.0602 | 99.42
3.5 | 0.6022 | 0.00767 | -0.0432 | 78.5137
4 | 0.6311 | 0.00876 | -0.0371 | 72.0434
4.5 | 0.6793 | 0.00942 | -0.0344 | 72.1125
5 | 0.7287 | 0.01009 | -0.0318 | 72.22
5.5 | 0.7779 | 0.01081 | -0.0291 | 71.9611
6 | 0.8282 | 0.01155 | -0.0265 | 71.7056
6.5 | 0.8788 | 0.01233 | -0.0238 | 71.2733
7 | 0.927 | 0.01325 | -0.0207 | 69.9623
7.5 | 0.9766 | 0.01418 | -0.0177 | 68.8717
8 | 1.0259 | 0.01519 | -0.0144 | 67.5379
8.5 | 1.0731 | 0.01637 | -0.0108 | 65.5528
9 | 1.1218 | 0.01757 | -0.0071 | 63.8475
9.5 | 1.1694 | 0.01892 | -0.0031 | 61.8076
10 | 1.2117 | 0.0206 | 0.0015 | 58.8204
10.5 | 1.2445 | 0.02287 | 0.0071 | 54.4163
11 | 1.2564 | 0.02634 | 0.0142 | 47.6993
11.5 | 1.2492 | 0.03113 | 0.0216 | 40.1285
12 | 1.2312 | 0.03718 | 0.0281 | 33.1146
12.5 | 1.1985 | 0.04517 | 0.0328 | 26.5331
13 | 1.1651 | 0.05435 | 0.0348 | 21.437
13.5 | 1.1306 | 0.06491 | 0.0338 | 17.418
14 | 1.0958 | 0.07696 | 0.0297 | 14.2386
14.5 | 1.0623 | 0.09029 | 0.0227 | 11.7654
15 | 1.036 | 0.10405 | 0.0142 | 9.9568
15.5 | 1.0135 | 0.11818 | 0.0047 | 8.5759
16 | 0.9955 | 0.13229 | -0.0049 | 7.5251

## 145. Re 20M Mach 0.00 (1)
BIGFOIL.COM POLAR EXPORT
NACA66-317
NACA66-317 |  |  |  | Cl Max: | 1.45 | at alpha= | 13 | deg
JavaFoil+Calcfoil stall+Eppler ext transition |  |  |  | L/D Max: | 128.028 | at alpha= | 4.5 | deg
Re: | 20000000 |  |  | Cd Min: | 0.0056 | at alpha= | -3.5 | deg
Mach: | 0 |  |  | Cl=0 at alpha= | -2.6936 | deg
|  |  |  | @ Cl=0.1, Cd= | 0.0057494
|  |  |  | @ Cl=0.4, Cd= | 0.0060629
|  |  |  | @ Cl=0.6, Cd= | 0.0065722
alpha (deg) | Cl | Cd | Cm | Cl/Cd
-20 | -0.823 | 0.15947 | -0.01 | -5.159
-19.5 | -0.856 | 0.12758 | -0.013 | -6.711
-19 | -0.854 | 0.14361 | -0.012 | -5.949
-18.5 | -0.923 | 0.07751 | -0.018 | -11.903
-18 | -0.956 | 0.05783 | -0.02 | -16.539
-17.5 | -1.013 | 0.03201 | -0.023 | -31.64
-17 | -1.031 | 0.02592 | -0.025 | -39.787
-16.5 | -1.045 | 0.02179 | -0.026 | -47.935
-16 | -1.052 | 0.01895 | -0.028 | -55.54
-15.5 | -1.055 | 0.01681 | -0.029 | -62.785
-15 | -1.053 | 0.0154 | -0.03 | -68.384
-14.5 | -1.047 | 0.01411 | -0.032 | -74.19
-14 | -1.035 | 0.01355 | -0.033 | -76.425
-13.5 | -1.02 | 0.01278 | -0.034 | -79.841
-13 | -1.002 | 0.01193 | -0.035 | -83.985
-12.5 | -0.98 | 0.01129 | -0.037 | -86.78
-12 | -0.953 | 0.0109 | -0.038 | -87.404
-11.5 | -0.923 | 0.01036 | -0.039 | -89.09
-11 | -0.889 | 0.0099 | -0.041 | -89.797
-10.5 | -0.849 | 0.00944 | -0.042 | -90.002
-10 | -0.808 | 0.00903 | -0.043 | -89.464
-9.5 | -0.763 | 0.00865 | -0.045 | -88.268
-9 | -0.716 | 0.00829 | -0.046 | -86.396
-8.5 | -0.668 | 0.0079 | -0.047 | -84.493
-8 | -0.617 | 0.00762 | -0.049 | -80.982
-7.5 | -0.564 | 0.00734 | -0.05 | -76.848
-7 | -0.51 | 0.00708 | -0.051 | -71.967
-6.5 | -0.454 | 0.00683 | -0.053 | -66.459
-6 | -0.397 | 0.00659 | -0.054 | -60.263
-5.5 | -0.339 | 0.0064 | -0.055 | -53.004
-5 | -0.28 | 0.0062 | -0.057 | -45.165
-4.5 | -0.221 | 0.00603 | -0.058 | -36.558
-4 | -0.16 | 0.00591 | -0.059 | -27.134
-3.5 | -0.099 | 0.0056 | -0.061 | -17.74
-3 | -0.038 | 0.00598 | -0.062 | -6.369
-2.5 | 0.024 | 0.00599 | -0.063 | 3.92
-2 | 0.086 | 0.00572 | -0.065 | 14.948
-1.5 | 0.148 | 0.00585 | -0.066 | 25.2
-1 | 0.209 | 0.00587 | -0.067 | 35.676
-0.5 | 0.271 | 0.00596 | -0.068 | 45.51
0 | 0.334 | 0.006 | -0.07 | 55.63
0.5 | 0.395 | 0.00605 | -0.071 | 65.396
1 | 0.457 | 0.00621 | -0.072 | 73.704
1.5 | 0.519 | 0.00635 | -0.073 | 81.776
2 | 0.581 | 0.00654 | -0.075 | 88.895
2.5 | 0.64 | 0.00664 | -0.076 | 96.404
3 | 0.7 | 0.0075 | -0.077 | 93.345
3.5 | 0.758 | 0.00686 | -0.078 | 110.513
4 | 0.816 | 0.00713 | -0.079 | 114.54
4.5 | 0.874 | 0.00682 | -0.08 | 128.028
5 | 0.93 | 0.00822 | -0.082 | 113.171
5.5 | 0.985 | 0.00854 | -0.083 | 115.333
6 | 1.037 | 0.00885 | -0.084 | 117.243
6.5 | 1.088 | 0.00917 | -0.085 | 118.669
7 | 1.136 | 0.00951 | -0.086 | 119.46
7.5 | 1.182 | 0.00989 | -0.087 | 119.41
8 | 1.225 | 0.01025 | -0.088 | 119.482
8.5 | 1.264 | 0.01066 | -0.089 | 118.572
9 | 1.301 | 0.01115 | -0.09 | 116.614
9.5 | 1.334 | 0.01163 | -0.091 | 114.636
10 | 1.363 | 0.01222 | -0.092 | 111.496
10.5 | 1.388 | 0.01272 | -0.093 | 109.136
11 | 1.41 | 0.01326 | -0.094 | 106.298
11.5 | 1.427 | 0.014 | -0.095 | 101.905
12 | 1.44 | 0.01452 | -0.096 | 99.168
12.5 | 1.449 | 0.01529 | -0.097 | 94.773
13 | 1.45 | 0.016 | -0.097 | 90.586
13.5 | 1.444 | 0.01691 | -0.098 | 85.395
14 | 1.435 | 0.01758 | -0.099 | 81.634
14.5 | 1.421 | 0.01865 | -0.1 | 76.197
15 | 1.404 | 0.01964 | -0.1 | 71.467
15.5 | 1.382 | 0.02061 | -0.101 | 67.066
16 | 1.356 | 0.0225 | -0.102 | 60.254
16.5 | 1.33 | 0.02324 | -0.102 | 57.238
17 | 1.299 | 0.02518 | -0.103 | 51.592
17.5 | 1.266 | 0.02711 | -0.103 | 46.718
18 | 1.229 | 0.0303 | -0.103 | 40.556

## 146. Re 20M Mach 0.00 (2)
BIGFOIL.COM POLAR EXPORT
NACA66-317
NACA66-317 |  |  |  | Cl Max: | 1.8021 | at alpha= | 20 | deg
XFOIL ncrit=9 |  |  |  | L/D Max: | 110.401 | at alpha= | 7 | deg
Re: | 20000000 |  |  | Cd Min: | 0.03781 | at alpha= | 20 | deg
Mach: | 0 |  |  | Cl=0 at alpha= | -2.5791 | deg
|  |  |  | @ Cl=0.1, Cd= | 0.004612
|  |  |  | @ Cl=0.4, Cd= | 0.0041894
|  |  |  | @ Cl=0.6, Cd= | 0.0061455
alpha (deg) | Cl | Cd | Cm | Cl/Cd
-20 | -1.4735 | 0.02375 | -0.0997 | -62.0421
-19.5 | -1.4479 | 0.02227 | -0.0982 | -65.0157
-19 | -1.4223 | 0.02082 | -0.0966 | -68.3141
-18.5 | -1.3949 | 0.01955 | -0.0948 | -71.3504
-18 | -1.3642 | 0.01844 | -0.0933 | -73.9805
-17.5 | -1.334 | 0.01741 | -0.0915 | -76.6226
-17 | -1.3022 | 0.01644 | -0.0898 | -79.2092
-16 | -1.2371 | 0.01464 | -0.086 | -84.5014
-15.5 | -1.2054 | 0.01377 | -0.0838 | -87.5381
-15 | -1.1693 | 0.01305 | -0.0821 | -89.6015
-14.5 | -1.1351 | 0.0123 | -0.08 | -92.2846
-14 | -1.0988 | 0.01165 | -0.0781 | -94.3176
-13.5 | -1.0602 | 0.01109 | -0.0763 | -95.5996
-13 | -1.0208 | 0.01058 | -0.0747 | -96.4839
-12.5 | -0.9809 | 0.01012 | -0.073 | -96.9269
-12 | -0.9409 | 0.00964 | -0.0712 | -97.6037
-11 | -0.8608 | 0.0088 | -0.0673 | -97.8182
-10.5 | -0.8232 | 0.00838 | -0.0647 | -98.2339
-10 | -0.7925 | 0.00802 | -0.0606 | -98.8155
-9.5 | -0.7494 | 0.00774 | -0.0588 | -96.8217
-9 | -0.701 | 0.00747 | -0.0581 | -93.842
-8.5 | -0.6509 | 0.00722 | -0.0576 | -90.1524
-8 | -0.5996 | 0.007 | -0.0575 | -85.6571
-7.5 | -0.5473 | 0.00678 | -0.0574 | -80.7227
-7 | -0.495 | 0.00654 | -0.0574 | -75.6881
-6.5 | -0.4417 | 0.00633 | -0.0576 | -69.7788
-6 | -0.3868 | 0.00614 | -0.058 | -62.9967
-5.5 | -0.3312 | 0.00596 | -0.0586 | -55.5705
-5 | -0.2752 | 0.00577 | -0.0592 | -47.695
-4.5 | -0.2191 | 0.00559 | -0.0599 | -39.195
-4 | -0.1623 | 0.00545 | -0.0607 | -29.7798
-3.5 | -0.1059 | 0.00531 | -0.0614 | -19.9435
-3 | -0.0484 | 0.00518 | -0.0623 | -9.3436
-2.5 | 0.0091 | 0.00502 | -0.0632 | 1.8127
-2 | 0.0651 | 0.00478 | -0.0639 | 13.6192
-1.5 | 0.1212 | 0.00451 | -0.0646 | 26.8736
-1 | 0.1772 | 0.00414 | -0.0654 | 42.8019
-0.5 | 0.2339 | 0.00391 | -0.0663 | 59.821
0 | 0.2879 | 0.00334 | -0.067 | 86.1976
0.5 | 0.3415 | 0.00321 | -0.0675 | 106.3863
1 | 0.3856 | 0.00402 | -0.0659 | 95.9204
1.5 | 0.4332 | 0.00458 | -0.0649 | 94.5852
2.5 | 0.5298 | 0.00554 | -0.0631 | 95.6318
4 | 0.6724 | 0.00677 | -0.0599 | 99.3205
4.5 | 0.7225 | 0.00701 | -0.0593 | 103.067
5 | 0.7712 | 0.00726 | -0.0585 | 106.2259
5.5 | 0.8115 | 0.00748 | -0.0558 | 108.4893
6 | 0.8518 | 0.00779 | -0.0533 | 109.3453
6.5 | 0.8939 | 0.0081 | -0.0512 | 110.358
7 | 0.9351 | 0.00847 | -0.0491 | 110.4014
7.5 | 0.9759 | 0.00889 | -0.0469 | 109.775
8 | 1.018 | 0.00929 | -0.0452 | 109.5802
8.5 | 1.0593 | 0.00974 | -0.0433 | 108.7577
9 | 1.0985 | 0.01027 | -0.0412 | 106.962
9.5 | 1.1375 | 0.01084 | -0.0392 | 104.9354
10 | 1.1784 | 0.01138 | -0.0375 | 103.5501
10.5 | 1.217 | 0.012 | -0.0356 | 101.4167
11 | 1.2545 | 0.0127 | -0.0336 | 98.7795
11.5 | 1.2912 | 0.01348 | -0.0315 | 95.7864
12 | 1.3276 | 0.01425 | -0.0296 | 93.1649
12.5 | 1.3643 | 0.01507 | -0.0277 | 90.5309
13.5 | 1.4357 | 0.01683 | -0.0241 | 85.306
14 | 1.4714 | 0.01776 | -0.0224 | 82.8491
14.5 | 1.5025 | 0.01894 | -0.0202 | 79.3295
15 | 1.5351 | 0.02009 | -0.0184 | 76.4111
15.5 | 1.5661 | 0.02137 | -0.0165 | 73.285
16 | 1.5936 | 0.02288 | -0.0143 | 69.6503
16.5 | 1.6255 | 0.02419 | -0.0128 | 67.1972
17 | 1.6537 | 0.02577 | -0.0111 | 64.1715
17.5 | 1.6819 | 0.02739 | -0.0094 | 61.4056
18 | 1.7095 | 0.0291 | -0.0079 | 58.7457
18.5 | 1.7343 | 0.03106 | -0.0063 | 55.8371
19 | 1.7594 | 0.03305 | -0.0049 | 53.2345
19.5 | 1.7823 | 0.03526 | -0.0035 | 50.5474
20 | 1.8021 | 0.03781 | -0.0021 | 47.662

## 147. Re 20M Mach 0.10 (1)
BIGFOIL.COM POLAR EXPORT
NACA66-317
NACA66-317 |  |  |  | Cl Max: | 1.438 | at alpha= | 12.5 | deg
JavaFoil+Calcfoil stall+Eppler ext transition |  |  |  | L/D Max: | 128.373 | at alpha= | 4.5 | deg
Re: | 20000000 |  |  | Cd Min: | 0.00571 | at alpha= | -3 | deg
Mach: | 0.1 |  |  | Cl=0 at alpha= | -2.6936 | deg
|  |  |  | @ Cl=0.1, Cd= | 0.0057961
|  |  |  | @ Cl=0.4, Cd= | 0.0060671
|  |  |  | @ Cl=0.6, Cd= | 0.0065807
alpha (deg) | Cl | Cd | Cm | Cl/Cd
-20 | -0.776 | 0.16137 | -0.01 | -4.808
-19.5 | -0.798 | 0.15524 | -0.011 | -5.143
-19 | -0.815 | 0.14598 | -0.012 | -5.583
-18.5 | -0.829 | 0.13936 | -0.012 | -5.949
-18 | -0.866 | 0.10278 | -0.017 | -8.426
-17.5 | -0.917 | 0.066 | -0.021 | -13.899
-17 | -0.992 | 0.03011 | -0.024 | -32.934
-16.5 | -1.01 | 0.0249 | -0.026 | -40.563
-16 | -1.027 | 0.01992 | -0.028 | -51.549
-15.5 | -1.034 | 0.01739 | -0.029 | -59.48
-15 | -1.035 | 0.01599 | -0.03 | -64.75
-14.5 | -1.033 | 0.01449 | -0.032 | -71.236
-14 | -1.024 | 0.01383 | -0.033 | -73.993
-13.5 | -1.011 | 0.01303 | -0.034 | -77.61
-13 | -0.995 | 0.01225 | -0.036 | -81.237
-12.5 | -0.975 | 0.01146 | -0.037 | -85.111
-12 | -0.95 | 0.01106 | -0.038 | -85.909
-11.5 | -0.921 | 0.01048 | -0.039 | -87.913
-11 | -0.888 | 0.01001 | -0.041 | -88.753
-10.5 | -0.85 | 0.00952 | -0.042 | -89.248
-10 | -0.808 | 0.00912 | -0.043 | -88.625
-9.5 | -0.765 | 0.00871 | -0.045 | -87.782
-9 | -0.718 | 0.00829 | -0.046 | -86.67
-8.5 | -0.669 | 0.00798 | -0.047 | -83.84
-8 | -0.619 | 0.00765 | -0.049 | -80.854
-7.5 | -0.566 | 0.00738 | -0.05 | -76.675
-7 | -0.512 | 0.00711 | -0.051 | -71.95
-6.5 | -0.456 | 0.00686 | -0.053 | -66.423
-6 | -0.399 | 0.00663 | -0.054 | -60.165
-5.5 | -0.341 | 0.00643 | -0.055 | -52.952
-5 | -0.281 | 0.00623 | -0.057 | -45.203
-4.5 | -0.222 | 0.00608 | -0.058 | -36.466
-4 | -0.161 | 0.00592 | -0.059 | -27.179
-3.5 | -0.1 | 0.00619 | -0.061 | -16.124
-3 | -0.038 | 0.00571 | -0.062 | -6.708
-2.5 | 0.024 | 0.00602 | -0.064 | 3.921
-2 | 0.086 | 0.00576 | -0.065 | 14.942
-1.5 | 0.148 | 0.00592 | -0.066 | 25.038
-1 | 0.211 | 0.0059 | -0.067 | 35.666
-0.5 | 0.273 | 0.00593 | -0.069 | 45.984
0 | 0.335 | 0.00601 | -0.07 | 55.736
0.5 | 0.397 | 0.00606 | -0.071 | 65.555
1 | 0.46 | 0.00621 | -0.073 | 74.035
1.5 | 0.522 | 0.00637 | -0.074 | 81.913
2 | 0.584 | 0.00654 | -0.075 | 89.327
2.5 | 0.643 | 0.00669 | -0.076 | 96.073
3 | 0.704 | 0.00753 | -0.077 | 93.506
3.5 | 0.762 | 0.0069 | -0.079 | 110.462
4 | 0.82 | 0.00715 | -0.08 | 114.764
4.5 | 0.878 | 0.00684 | -0.081 | 128.373
5 | 0.934 | 0.00828 | -0.082 | 112.76
5.5 | 0.989 | 0.00859 | -0.083 | 115.164
6 | 1.042 | 0.0089 | -0.084 | 117.08
6.5 | 1.092 | 0.00925 | -0.085 | 118.003
7 | 1.14 | 0.0096 | -0.086 | 118.702
7.5 | 1.185 | 0.00997 | -0.087 | 118.922
8 | 1.228 | 0.01034 | -0.088 | 118.762
8.5 | 1.267 | 0.01078 | -0.089 | 117.59
9 | 1.303 | 0.01126 | -0.09 | 115.693
9.5 | 1.335 | 0.01177 | -0.091 | 113.385
10 | 1.362 | 0.01236 | -0.092 | 110.238
10.5 | 1.386 | 0.01289 | -0.093 | 107.557
11 | 1.406 | 0.01345 | -0.094 | 104.523
11.5 | 1.421 | 0.0142 | -0.095 | 100.073
12 | 1.432 | 0.01474 | -0.096 | 97.147
12.5 | 1.438 | 0.01554 | -0.097 | 92.535
13 | 1.435 | 0.01628 | -0.098 | 88.127
13.5 | 1.426 | 0.01725 | -0.099 | 82.672
14 | 1.412 | 0.01822 | -0.099 | 77.488
14.5 | 1.394 | 0.01908 | -0.1 | 73.08
15 | 1.372 | 0.02014 | -0.101 | 68.121
15.5 | 1.344 | 0.02189 | -0.101 | 61.389
16 | 1.314 | 0.02325 | -0.102 | 56.506
16.5 | 1.284 | 0.02404 | -0.103 | 53.393
17 | 1.246 | 0.02643 | -0.103 | 47.153
17.5 | 1.205 | 0.02971 | -0.103 | 40.569

## 148. Re 20M Mach 0.10 (2)
BIGFOIL.COM POLAR EXPORT
NACA66-317
NACA66-317 |  |  |  | Cl Max: | 1.8016 | at alpha= | 20 | deg
XFOIL ncrit=9 |  |  |  | L/D Max: | 109.241 | at alpha= | 7 | deg
Re: | 20000000 |  |  | Cd Min: | 0.03986 | at alpha= | 20 | deg
Mach: | 0.1 |  |  | Cl=0 at alpha= | -2.5813 | deg
|  |  |  | @ Cl=0.1, Cd= | 0.00462
|  |  |  | @ Cl=0.4, Cd= | 0.0041555
|  |  |  | @ Cl=0.6, Cd= | 0.0061683
alpha (deg) | Cl | Cd | Cm | Cl/Cd
-20 | -1.4776 | 0.02485 | -0.1041 | -59.4608
-19.5 | -1.4516 | 0.02327 | -0.1025 | -62.3807
-18.5 | -1.3982 | 0.02036 | -0.0988 | -68.6739
-18 | -1.3693 | 0.01908 | -0.097 | -71.7662
-17.5 | -1.3382 | 0.01799 | -0.0951 | -74.3858
-17 | -1.3054 | 0.01699 | -0.0934 | -76.8334
-16.5 | -1.2742 | 0.01599 | -0.0912 | -79.6873
-16 | -1.2405 | 0.01509 | -0.0893 | -82.2068
-15.5 | -1.2074 | 0.0142 | -0.0871 | -85.0282
-15 | -1.1721 | 0.01341 | -0.0851 | -87.4049
-14.5 | -1.1382 | 0.01261 | -0.0828 | -90.2617
-14 | -1.1017 | 0.01191 | -0.0807 | -92.5021
-13.5 | -1.0628 | 0.01131 | -0.0789 | -93.9699
-13 | -1.0237 | 0.01077 | -0.077 | -95.0511
-12 | -0.9429 | 0.00979 | -0.0733 | -96.3126
-11.5 | -0.9021 | 0.00933 | -0.0714 | -96.6881
-11 | -0.8611 | 0.00893 | -0.0695 | -96.4278
-10.5 | -0.8224 | 0.00849 | -0.067 | -96.8669
-10 | -0.787 | 0.00807 | -0.0637 | -97.5217
-9.5 | -0.7514 | 0.0078 | -0.0602 | -96.3333
-9 | -0.7034 | 0.00751 | -0.0593 | -93.6618
-8.5 | -0.6535 | 0.00726 | -0.0587 | -90.0138
-8 | -0.6021 | 0.00703 | -0.0583 | -85.6472
-7.5 | -0.5497 | 0.00681 | -0.0582 | -80.7195
-7 | -0.4971 | 0.00658 | -0.0581 | -75.5471
-6.5 | -0.4436 | 0.00635 | -0.0582 | -69.8583
-6 | -0.3885 | 0.00615 | -0.0586 | -63.1707
-5.5 | -0.3326 | 0.00597 | -0.0591 | -55.7119
-5 | -0.2764 | 0.00579 | -0.0597 | -47.7375
-4.5 | -0.22 | 0.0056 | -0.0603 | -39.2857
-4 | -0.1629 | 0.00546 | -0.0611 | -29.8352
-3.5 | -0.1061 | 0.00532 | -0.0618 | -19.9436
-3 | -0.0484 | 0.00519 | -0.0627 | -9.3256
-2.5 | 0.0094 | 0.00503 | -0.0636 | 1.8688
-1.5 | 0.1221 | 0.00452 | -0.065 | 27.0133
-1 | 0.1783 | 0.00414 | -0.0658 | 43.0676
-0.5 | 0.2354 | 0.00391 | -0.0667 | 60.2046
0 | 0.2897 | 0.00331 | -0.0674 | 87.5227
0.5 | 0.3439 | 0.00318 | -0.0679 | 108.1447
1 | 0.3879 | 0.00401 | -0.0662 | 96.7332
1.5 | 0.4353 | 0.00458 | -0.0651 | 95.0437
2.5 | 0.5318 | 0.00555 | -0.0632 | 95.8198
3 | 0.5792 | 0.006 | -0.062 | 96.5333
3.5 | 0.6274 | 0.00639 | -0.061 | 98.1847
4 | 0.6739 | 0.0068 | -0.0596 | 99.1029
4.5 | 0.7237 | 0.00704 | -0.0589 | 102.7983
5 | 0.7695 | 0.00727 | -0.0573 | 105.8459
5.5 | 0.8096 | 0.00752 | -0.0546 | 107.6596
6 | 0.8509 | 0.00785 | -0.0522 | 108.3949
6.5 | 0.8935 | 0.00818 | -0.0501 | 109.2298
7 | 0.9351 | 0.00856 | -0.048 | 109.2407
7.5 | 0.9762 | 0.00899 | -0.0459 | 108.5873
8 | 1.0181 | 0.00942 | -0.044 | 108.0786
8.5 | 1.0592 | 0.00989 | -0.042 | 107.0981
9 | 1.0996 | 0.01043 | -0.04 | 105.4267
9.5 | 1.139 | 0.01101 | -0.0379 | 103.4514
10 | 1.179 | 0.0116 | -0.036 | 101.6379
10.5 | 1.2194 | 0.01221 | -0.0342 | 99.869
11 | 1.2563 | 0.01297 | -0.032 | 96.862
11.5 | 1.292 | 0.01381 | -0.0297 | 93.5554
12 | 1.3308 | 0.01455 | -0.028 | 91.4639
12.5 | 1.3667 | 0.01543 | -0.0259 | 88.5742
13 | 1.4039 | 0.01629 | -0.0241 | 86.1817
13.5 | 1.4394 | 0.01724 | -0.0222 | 83.4919
14 | 1.4738 | 0.01828 | -0.0202 | 80.6236
14.5 | 1.5063 | 0.01947 | -0.0181 | 77.3652
15 | 1.5372 | 0.02078 | -0.016 | 73.975
15.5 | 1.5697 | 0.02205 | -0.0141 | 71.1882
16 | 1.5986 | 0.02357 | -0.012 | 67.8235
16.5 | 1.6283 | 0.0251 | -0.0101 | 64.8725
17 | 1.6597 | 0.02657 | -0.0086 | 62.4652
17.5 | 1.6864 | 0.02838 | -0.0067 | 59.4221
18 | 1.7127 | 0.0303 | -0.005 | 56.5248
18.5 | 1.7398 | 0.03221 | -0.0034 | 54.0143
19 | 1.7622 | 0.03452 | -0.0018 | 51.0487
19.5 | 1.7822 | 0.03712 | -0.0001 | 48.0119
20 | 1.8016 | 0.03986 | 0.0013 | 45.1982

## 149. Re 20M Mach 0.25 (1)
BIGFOIL.COM POLAR EXPORT
NACA66-317
NACA66-317 |  |  |  | Cl Max: | 1.367 | at alpha= | 11 | deg
JavaFoil+Calcfoil stall+Eppler ext transition |  |  |  | L/D Max: | 118.89 | at alpha= | 3.5 | deg
Re: | 20000000 |  |  | Cd Min: | 0.00581 | at alpha= | -2.5 | deg
Mach: | 0.25 |  |  | Cl=0 at alpha= | -2.6905 | deg
|  |  |  | @ Cl=0.1, Cd= | 0.0058356
|  |  |  | @ Cl=0.4, Cd= | 0.0061512
|  |  |  | @ Cl=0.6, Cd= | 0.0067
alpha (deg) | Cl | Cd | Cm | Cl/Cd
-18 | -0.551 | 0.15251 | -0.012 | -3.612
-17.5 | -0.594 | 0.14409 | -0.013 | -4.121
-17 | -0.633 | 0.13668 | -0.013 | -4.628
-16.5 | -0.67 | 0.11722 | -0.015 | -5.719
-16 | -0.705 | 0.10601 | -0.017 | -6.651
-15.5 | -0.734 | 0.0981 | -0.019 | -7.48
-15 | -0.767 | 0.08272 | -0.022 | -9.273
-14.5 | -0.897 | 0.02082 | -0.032 | -43.077
-14 | -0.922 | 0.01669 | -0.033 | -55.235
-13.5 | -0.934 | 0.01463 | -0.035 | -63.821
-13 | -0.936 | 0.01346 | -0.036 | -69.597
-12.5 | -0.932 | 0.01253 | -0.038 | -74.348
-12 | -0.92 | 0.01197 | -0.039 | -76.819
-11.5 | -0.902 | 0.01132 | -0.04 | -79.644
-11 | -0.878 | 0.01068 | -0.042 | -82.18
-10.5 | -0.846 | 0.01002 | -0.043 | -84.427
-10 | -0.809 | 0.00962 | -0.045 | -84.126
-9.5 | -0.769 | 0.00908 | -0.046 | -84.671
-9 | -0.725 | 0.00874 | -0.047 | -82.99
-8.5 | -0.678 | 0.0083 | -0.049 | -81.738
-8 | -0.629 | 0.00796 | -0.05 | -79.015
-7.5 | -0.576 | 0.00763 | -0.051 | -75.506
-7 | -0.522 | 0.00736 | -0.053 | -70.875
-6.5 | -0.466 | 0.00707 | -0.054 | -65.908
-6 | -0.408 | 0.00681 | -0.056 | -59.873
-5.5 | -0.349 | 0.00658 | -0.057 | -52.966
-5 | -0.288 | 0.00637 | -0.058 | -45.286
-4.5 | -0.227 | 0.00619 | -0.06 | -36.654
-4 | -0.165 | 0.00603 | -0.061 | -27.364
-3.5 | -0.102 | 0.00623 | -0.062 | -16.423
-3 | -0.039 | 0.00635 | -0.064 | -6.179
-2.5 | 0.024 | 0.00581 | -0.065 | 4.17
-2 | 0.088 | 0.00583 | -0.067 | 15.157
-1.5 | 0.152 | 0.00586 | -0.068 | 26.01
-1 | 0.216 | 0.00587 | -0.069 | 36.847
-0.5 | 0.28 | 0.00606 | -0.071 | 46.245
0 | 0.344 | 0.00609 | -0.072 | 56.534
0.5 | 0.408 | 0.00616 | -0.073 | 66.311
1 | 0.472 | 0.00629 | -0.075 | 75.091
1.5 | 0.536 | 0.00646 | -0.076 | 83.025
2 | 0.6 | 0.0067 | -0.077 | 89.549
2.5 | 0.661 | 0.00683 | -0.078 | 96.686
3 | 0.721 | 0.00688 | -0.079 | 104.751
3.5 | 0.781 | 0.00657 | -0.081 | 118.89
4 | 0.841 | 0.00796 | -0.082 | 105.652
4.5 | 0.899 | 0.00823 | -0.083 | 109.238
5 | 0.956 | 0.00856 | -0.084 | 111.691
5.5 | 1.012 | 0.0089 | -0.085 | 113.705
6 | 1.065 | 0.00924 | -0.086 | 115.169
6.5 | 1.114 | 0.00965 | -0.087 | 115.505
7 | 1.161 | 0.01003 | -0.089 | 115.708
7.5 | 1.204 | 0.01047 | -0.09 | 114.957
8 | 1.243 | 0.01087 | -0.091 | 114.431
8.5 | 1.278 | 0.01139 | -0.092 | 112.217
9 | 1.308 | 0.01197 | -0.093 | 109.199
9.5 | 1.332 | 0.01259 | -0.094 | 105.796
10 | 1.35 | 0.01321 | -0.095 | 102.163
10.5 | 1.361 | 0.01396 | -0.096 | 97.551
11 | 1.367 | 0.01459 | -0.097 | 93.682
11.5 | 1.365 | 0.01539 | -0.098 | 88.708
12 | 1.355 | 0.01639 | -0.098 | 82.681
12.5 | 1.339 | 0.01722 | -0.099 | 77.767
13 | 1.308 | 0.0182 | -0.1 | 71.875
13.5 | 1.267 | 0.01948 | -0.101 | 65.037
14 | 1.217 | 0.02081 | -0.102 | 58.512
14.5 | 1.158 | 0.02308 | -0.102 | 50.144
15 | 1.094 | 0.02461 | -0.103 | 44.443
15.5 | 1.009 | 0.03125 | -0.101 | 32.288
16 | 0.812 | 0.10694 | -0.068 | 7.595

## 150. Re 20M Mach 0.25 (2)
BIGFOIL.COM POLAR EXPORT
NACA66-317
NACA66-317 |  |  |  | Cl Max: | 1.7977 | at alpha= | 20 | deg
XFOIL ncrit=9 |  |  |  | L/D Max: | 116.221 | at alpha= | 0.5 | deg
Re: | 20000000 |  |  | Cd Min: | 0.05255 | at alpha= | 20 | deg
Mach: | 0.25 |  |  | Cl=0 at alpha= | -2.5955 | deg
|  |  |  | @ Cl=0.1, Cd= | 0.0046898
|  |  |  | @ Cl=0.4, Cd= | 0.0038004
|  |  |  | @ Cl=0.6, Cd= | 0.0061974
alpha (deg) | Cl | Cd | Cm | Cl/Cd
-20 | -1.4598 | 0.03458 | -0.1287 | -42.2152
-19.5 | -1.4449 | 0.03139 | -0.1268 | -46.0306
-19 | -1.4273 | 0.02854 | -0.1245 | -50.0105
-18.5 | -1.4042 | 0.02621 | -0.122 | -53.575
-18 | -1.3808 | 0.02402 | -0.1192 | -57.4854
-17.5 | -1.3535 | 0.02216 | -0.1164 | -61.0785
-17 | -1.3228 | 0.02059 | -0.1136 | -64.2448
-16.5 | -1.2937 | 0.01901 | -0.1105 | -68.0537
-16 | -1.2592 | 0.01777 | -0.1077 | -70.861
-15.5 | -1.2231 | 0.01668 | -0.1049 | -73.3273
-15 | -1.188 | 0.01557 | -0.102 | -76.3006
-14.5 | -1.1538 | 0.01449 | -0.0988 | -79.6273
-14 | -1.1162 | 0.01356 | -0.0959 | -82.3156
-13.5 | -1.0773 | 0.01272 | -0.0931 | -84.6934
-13 | -1.0383 | 0.01195 | -0.0902 | -86.887
-12.5 | -0.9967 | 0.01128 | -0.0877 | -88.3599
-12 | -0.9541 | 0.01066 | -0.0852 | -89.5028
-11.5 | -0.9114 | 0.0101 | -0.0828 | -90.2376
-11 | -0.8676 | 0.00961 | -0.0804 | -90.281
-10.5 | -0.8237 | 0.00914 | -0.0781 | -90.1204
-10 | -0.7816 | 0.00864 | -0.0754 | -90.463
-9.5 | -0.7393 | 0.00819 | -0.0727 | -90.2686
-9 | -0.7007 | 0.00775 | -0.0692 | -90.4129
-8.5 | -0.664 | 0.00749 | -0.0651 | -88.6515
-8 | -0.6136 | 0.00723 | -0.0638 | -84.8686
-7.5 | -0.5611 | 0.00699 | -0.063 | -80.2718
-7 | -0.5076 | 0.00675 | -0.0624 | -75.2
-6.5 | -0.4532 | 0.00649 | -0.062 | -69.8305
-6 | -0.3973 | 0.00626 | -0.0619 | -63.4665
-5.5 | -0.3401 | 0.00606 | -0.0621 | -56.1221
-5 | -0.2823 | 0.00588 | -0.0625 | -48.0102
-4.5 | -0.2245 | 0.00568 | -0.0629 | -39.5246
-4 | -0.166 | 0.00552 | -0.0635 | -30.0725
-3.5 | -0.1075 | 0.00538 | -0.0641 | -19.9814
-3 | -0.0483 | 0.00524 | -0.0649 | -9.2176
-2.5 | 0.0114 | 0.00508 | -0.0658 | 2.2441
-2 | 0.0694 | 0.00485 | -0.0664 | 14.3093
-1.5 | 0.1267 | 0.00455 | -0.067 | 27.8462
-1 | 0.1845 | 0.00414 | -0.0678 | 44.5652
-0.5 | 0.2431 | 0.0039 | -0.0686 | 62.3333
0 | 0.2998 | 0.00318 | -0.0696 | 94.2767
0.5 | 0.3568 | 0.00307 | -0.0703 | 116.2215
1.5 | 0.4467 | 0.00459 | -0.0665 | 97.3203
2 | 0.4959 | 0.00509 | -0.0653 | 97.4263
2.5 | 0.5424 | 0.00561 | -0.0636 | 96.6845
3.5 | 0.6336 | 0.00654 | -0.0597 | 96.8807
4 | 0.6746 | 0.00692 | -0.0567 | 97.4855
4.5 | 0.7155 | 0.0072 | -0.0536 | 99.375
5 | 0.7586 | 0.00752 | -0.0511 | 100.8777
5.5 | 0.8023 | 0.00787 | -0.0488 | 101.9441
6 | 0.8463 | 0.00826 | -0.0466 | 102.4576
6.5 | 0.8907 | 0.00866 | -0.0445 | 102.8522
7 | 0.9338 | 0.00914 | -0.0422 | 102.1663
7.5 | 0.9769 | 0.00965 | -0.04 | 101.2332
8 | 1.0199 | 0.01019 | -0.0378 | 100.0883
8.5 | 1.0618 | 0.0108 | -0.0355 | 98.3148
9 | 1.104 | 0.01144 | -0.0333 | 96.5035
9.5 | 1.1454 | 0.01212 | -0.031 | 94.505
10 | 1.187 | 0.01284 | -0.0287 | 92.4455
10.5 | 1.2279 | 0.01362 | -0.0265 | 90.1542
11 | 1.2655 | 0.01457 | -0.0237 | 86.8566
11.5 | 1.3048 | 0.0155 | -0.0213 | 84.1806
12 | 1.3441 | 0.01644 | -0.019 | 81.7579
12.5 | 1.382 | 0.01751 | -0.0165 | 78.9263
13 | 1.4209 | 0.01859 | -0.0141 | 76.4336
13.5 | 1.4562 | 0.01988 | -0.0115 | 73.2495
14 | 1.4921 | 0.02121 | -0.009 | 70.3489
14.5 | 1.5237 | 0.02284 | -0.0061 | 66.7119
15 | 1.5559 | 0.02451 | -0.0035 | 63.4802
15.5 | 1.5908 | 0.0261 | -0.0011 | 60.9502
16 | 1.6218 | 0.02799 | 0.0014 | 57.9421
16.5 | 1.6515 | 0.03005 | 0.0039 | 54.9584
17 | 1.6803 | 0.03228 | 0.0063 | 52.0539
17.5 | 1.7078 | 0.03467 | 0.0086 | 49.2587
18 | 1.7309 | 0.03752 | 0.011 | 46.1327
18.5 | 1.7471 | 0.04103 | 0.0134 | 42.581
19 | 1.7659 | 0.0445 | 0.0153 | 39.6831
19.5 | 1.783 | 0.04833 | 0.0169 | 36.8922
20 | 1.7977 | 0.05255 | 0.0182 | 34.2093

## 151. Re 20M Mach 0.50 (1)
BIGFOIL.COM POLAR EXPORT
NACA66-317
NACA66-317 |  |  |  | Cl Max: | 1.266 | at alpha= | 20 | deg
JavaFoil+Calcfoil stall+Eppler ext transition |  |  |  | L/D Max: | 103.942 | at alpha= | 2.5 | deg
Re: | 20000000 |  |  | Cd Min: | 0.00578 | at alpha= | 1 | deg
Mach: | 0.5 |  |  | Cl=0 at alpha= | -2.6901 | deg
|  |  |  | @ Cl=0.1, Cd= | 0.0068148
|  |  |  | @ Cl=0.4, Cd= | 0.0061362
|  |  |  | @ Cl=0.6, Cd= | 0.0069094
alpha (deg) | Cl | Cd | Cm | Cl/Cd
-20 | -0.972 | 0.18057 | -0.013 | -5.381
-19.5 | -0.944 | 0.17721 | -0.014 | -5.324
-19 | -0.915 | 0.17274 | -0.015 | -5.298
-18.5 | -0.889 | 0.15735 | -0.016 | -5.649
-18 | -0.86 | 0.15102 | -0.016 | -5.695
-17.5 | -0.832 | 0.14978 | -0.017 | -5.553
-17 | -0.803 | 0.14004 | -0.017 | -5.737
-16.5 | -0.777 | 0.1302 | -0.018 | -5.97
-16 | -0.749 | 0.12301 | -0.019 | -6.087
-15.5 | -0.723 | 0.10953 | -0.02 | -6.597
-15 | -0.698 | 0.09889 | -0.022 | -7.055
-14.5 | -0.678 | 0.085 | -0.025 | -7.976
-14 | -0.699 | 0.04425 | -0.033 | -15.8
-13.5 | -0.611 | 0.08915 | -0.023 | -6.848
-13 | -0.589 | 0.07683 | -0.027 | -7.665
-12.5 | -0.651 | 0.01924 | -0.041 | -33.836
-12 | -0.624 | 0.0162 | -0.043 | -38.552
-11.5 | -0.594 | 0.01458 | -0.045 | -40.742
-11 | -0.562 | 0.01353 | -0.046 | -41.545
-10.5 | -0.439 | 0.0685 | -0.024 | -6.414
-10 | -0.412 | 0.06162 | -0.026 | -6.693
-9.5 | -0.46 | 0.01278 | -0.05 | -35.987
-9 | -0.43 | 0.01123 | -0.052 | -38.25
-8.5 | -0.614 | 0.01062 | -0.054 | -57.761
-8 | -0.621 | 0.00971 | -0.055 | -63.906
-7.5 | -0.594 | 0.00917 | -0.057 | -64.743
-7 | -0.552 | 0.00859 | -0.059 | -64.267
-6.5 | -0.5 | 0.00815 | -0.06 | -61.424
-6 | -0.443 | 0.00774 | -0.062 | -57.24
-5.5 | -0.381 | 0.00739 | -0.063 | -51.602
-5 | -0.317 | 0.00706 | -0.065 | -44.901
-4.5 | -0.251 | 0.0068 | -0.066 | -36.864
-4 | -0.183 | 0.00655 | -0.068 | -27.872
-3.5 | -0.113 | 0.00636 | -0.069 | -17.822
-3 | -0.044 | 0.00668 | -0.071 | -6.517
-2.5 | 0.027 | 0.0068 | -0.072 | 3.948
-2 | 0.098 | 0.00683 | -0.074 | 14.323
-1.5 | 0.169 | 0.00629 | -0.076 | 26.895
-1 | 0.241 | 0.00633 | -0.077 | 38.018
-0.5 | 0.312 | 0.0064 | -0.079 | 48.79
0 | 0.385 | 0.00617 | -0.08 | 62.419
0.5 | 0.456 | 0.00601 | -0.082 | 75.817
1 | 0.526 | 0.00578 | -0.083 | 90.975
1.5 | 0.597 | 0.0069 | -0.084 | 86.433
2 | 0.667 | 0.00712 | -0.086 | 93.606
2.5 | 0.732 | 0.00704 | -0.087 | 103.942
3 | 0.798 | 0.00839 | -0.088 | 95.128
3.5 | 0.864 | 0.00876 | -0.089 | 98.614
4 | 0.928 | 0.00916 | -0.091 | 101.301
4.5 | 0.99 | 0.0096 | -0.092 | 103.1
5 | 1.048 | 0.01009 | -0.093 | 103.875
5.5 | 1.103 | 0.01061 | -0.095 | 103.895
6 | 1.148 | 0.01119 | -0.096 | 102.545
6.5 | 1.182 | 0.0118 | -0.097 | 100.149
7 | 1.198 | 0.0125 | -0.098 | 95.827
7.5 | 1.183 | 0.01354 | -0.099 | 87.328
8 | 1.089 | 0.01462 | -0.1 | 74.488
8.5 | 0.761 | 0.01611 | -0.101 | 47.222
9 | 0.794 | 0.01591 | -0.103 | 49.93
9.5 | 0.826 | 0.01738 | -0.104 | 47.502
10 | 0.856 | 0.01909 | -0.105 | 44.839
10.5 | 0.737 | 0.0707 | -0.056 | 10.431
11 | 0.922 | 0.01916 | -0.107 | 48.146
11.5 | 0.953 | 0.02076 | -0.108 | 45.892
12 | 0.982 | 0.02283 | -0.109 | 43.023
12.5 | 1.008 | 0.02604 | -0.109 | 38.702
13 | 1.015 | 0.03464 | -0.107 | 29.31
13.5 | 1.036 | 0.03891 | -0.106 | 26.622
14 | 0.94 | 0.09713 | -0.073 | 9.682
14.5 | 0.964 | 0.1102 | -0.071 | 8.747
15 | 0.986 | 0.12503 | -0.067 | 7.884
15.5 | 1.015 | 0.12983 | -0.07 | 7.82
16 | 1.045 | 0.13298 | -0.073 | 7.855
16.5 | 1.073 | 0.1417 | -0.075 | 7.571
17 | 1.097 | 0.15807 | -0.073 | 6.937
17.5 | 1.125 | 0.1639 | -0.075 | 6.863
18 | 1.155 | 0.16344 | -0.078 | 7.066
18.5 | 1.182 | 0.17854 | -0.079 | 6.619
19 | 1.207 | 0.1905 | -0.079 | 6.338
19.5 | 1.237 | 0.19421 | -0.082 | 6.369
20 | 1.266 | 0.20134 | -0.084 | 6.287

## 152. Re 20M Mach 0.50 (2)
BIGFOIL.COM POLAR EXPORT
NACA66-317
NACA66-317 |  |  |  | Cl Max: | 1.2667 | at alpha= | 11 | deg
XFOIL ncrit=9 |  |  |  | L/D Max: | 145.106 | at alpha= | 0.5 | deg
Re: | 20000000 |  |  | Cd Min: | 0.13113 | at alpha= | 16 | deg
Mach: | 0.5 |  |  | Cl=0 at alpha= | -2.6831 | deg
|  |  |  | @ Cl=0.1, Cd= | 0.0050714
|  |  |  | @ Cl=0.4, Cd= | 0.0028607
|  |  |  | @ Cl=0.6, Cd= | 0.0074708
alpha (deg) | Cl | Cd | Cm | Cl/Cd
-15 | -0.4735 | 0.09961 | -0.121 | -4.7535
-14.5 | -0.4866 | 0.08876 | -0.1277 | -5.4822
-14 | -0.5006 | 0.07741 | -0.1344 | -6.4669
-13.5 | -0.5186 | 0.06523 | -0.143 | -7.9503
-13 | -0.5424 | 0.05415 | -0.1504 | -10.0166
-12.5 | -0.5717 | 0.04477 | -0.1544 | -12.7697
-12 | -0.6087 | 0.03669 | -0.1545 | -16.5904
-11.5 | -0.6412 | 0.03023 | -0.1512 | -21.2107
-11 | -0.6781 | 0.02428 | -0.145 | -27.9283
-10.5 | -0.7117 | 0.01884 | -0.1365 | -37.776
-10 | -0.7258 | 0.01463 | -0.1272 | -49.6104
-9.5 | -0.7119 | 0.01229 | -0.1189 | -57.9251
-9 | -0.6831 | 0.01074 | -0.1117 | -63.6034
-8.5 | -0.6393 | 0.00978 | -0.1062 | -65.3681
-8 | -0.5906 | 0.00903 | -0.1017 | -65.4042
-7.5 | -0.539 | 0.00841 | -0.0978 | -64.0904
-7 | -0.4862 | 0.00789 | -0.0943 | -61.6223
-6.5 | -0.434 | 0.00742 | -0.0909 | -58.4906
-6 | -0.3848 | 0.00696 | -0.0871 | -55.2874
-5.5 | -0.3457 | 0.00659 | -0.0814 | -52.4583
-5 | -0.2923 | 0.00635 | -0.0785 | -46.0315
-4.5 | -0.232 | 0.00612 | -0.0772 | -37.9085
-4 | -0.1702 | 0.0059 | -0.0763 | -28.8475
-3.5 | -0.1069 | 0.0057 | -0.0759 | -18.7544
-3 | -0.0419 | 0.00553 | -0.076 | -7.5769
-2.5 | 0.0242 | 0.00534 | -0.0764 | 4.5318
-2 | 0.0902 | 0.00514 | -0.0769 | 17.5486
-1.5 | 0.1502 | 0.00472 | -0.0765 | 31.822
-1 | 0.2125 | 0.00428 | -0.0766 | 49.6495
-0.5 | 0.2773 | 0.00376 | -0.0774 | 73.75
0 | 0.3418 | 0.00296 | -0.0785 | 115.473
0.5 | 0.4121 | 0.00284 | -0.0801 | 145.1056
1 | 0.464 | 0.00349 | -0.0779 | 132.9513
1.5 | 0.507 | 0.0043 | -0.074 | 117.907
2 | 0.536 | 0.00521 | -0.0672 | 102.8791
2.5 | 0.5636 | 0.0057 | -0.0598 | 98.8772
3 | 0.5821 | 0.00655 | -0.0511 | 88.8702
3.5 | 0.6029 | 0.00762 | -0.0433 | 79.1207
4 | 0.636 | 0.00859 | -0.0379 | 74.0396
4.5 | 0.6849 | 0.00923 | -0.0352 | 74.2037
5 | 0.7347 | 0.00988 | -0.0327 | 74.3623
5.5 | 0.784 | 0.0106 | -0.03 | 73.9623
6 | 0.8355 | 0.01129 | -0.0275 | 74.0035
6.5 | 0.8848 | 0.0121 | -0.0246 | 73.124
7 | 0.9338 | 0.01299 | -0.0216 | 71.8861
7.5 | 0.9845 | 0.01386 | -0.0186 | 71.0317
8 | 1.0323 | 0.01492 | -0.0151 | 69.189
8.5 | 1.0807 | 0.01604 | -0.0116 | 67.3753
9 | 1.1308 | 0.01718 | -0.008 | 65.8207
9.5 | 1.1776 | 0.01855 | -0.0039 | 63.4825
10 | 1.2209 | 0.02018 | 0.0007 | 60.5005
10.5 | 1.255 | 0.02237 | 0.0063 | 56.1019
11 | 1.2667 | 0.0258 | 0.0135 | 49.0969
11.5 | 1.2587 | 0.03058 | 0.0212 | 41.1609
12 | 1.2379 | 0.03674 | 0.0279 | 33.6935
12.5 | 1.2054 | 0.04464 | 0.0328 | 27.0027
13 | 1.1724 | 0.05371 | 0.0349 | 21.8283
13.5 | 1.1381 | 0.06417 | 0.0341 | 17.7357
14 | 1.1034 | 0.0761 | 0.0302 | 14.4993
14.5 | 1.0701 | 0.08931 | 0.0234 | 11.9819
15 | 1.0436 | 0.10299 | 0.0151 | 10.133
15.5 | 1.021 | 0.11706 | 0.0056 | 8.722
16 | 1.0028 | 0.13113 | -0.0039 | 7.6474