## index
index | Re | Mach | Datasource
1 | 50000 | 0 | JavaFoil+Calcfoil stall+Eppler ext transition
2 | 50000 | 0 | XFOIL ncrit=9
3 | 50000 | 0.1 | JavaFoil+Calcfoil stall+Eppler ext transition
4 | 50000 | 0.1 | XFOIL ncrit=9
5 | 50000 | 0.25 | JavaFoil+Calcfoil stall+Eppler ext transition
6 | 50000 | 0.25 | XFOIL ncrit=9
7 | 50000 | 0.5 | JavaFoil+Calcfoil stall+Eppler ext transition
8 | 50000 | 0.5 | XFOIL ncrit=9
9 | 100000 | 0 | JavaFoil+Calcfoil stall+Eppler ext transition
10 | 100000 | 0 | XFOIL ncrit=9
11 | 100000 | 0.1 | JavaFoil+Calcfoil stall+Eppler ext transition
12 | 100000 | 0.1 | XFOIL ncrit=9
13 | 100000 | 0.25 | JavaFoil+Calcfoil stall+Eppler ext transition
14 | 100000 | 0.25 | XFOIL ncrit=9
15 | 100000 | 0.5 | JavaFoil+Calcfoil stall+Eppler ext transition
16 | 100000 | 0.5 | XFOIL ncrit=9
17 | 250000 | 0 | JavaFoil+Calcfoil stall+Eppler ext transition
18 | 250000 | 0 | XFOIL ncrit=9
19 | 250000 | 0.1 | JavaFoil+Calcfoil stall+Eppler ext transition
20 | 250000 | 0.1 | XFOIL ncrit=9
21 | 250000 | 0.25 | JavaFoil+Calcfoil stall+Eppler ext transition
22 | 250000 | 0.25 | XFOIL ncrit=9
23 | 250000 | 0.5 | JavaFoil+Calcfoil stall+Eppler ext transition
24 | 250000 | 0.5 | XFOIL ncrit=9
25 | 500000 | 0 | JavaFoil+Calcfoil stall+Eppler ext transition
26 | 500000 | 0 | XFOIL ncrit=9
27 | 500000 | 0.1 | JavaFoil+Calcfoil stall+Eppler ext transition
28 | 500000 | 0.1 | XFOIL ncrit=9
29 | 500000 | 0.25 | JavaFoil+Calcfoil stall+Eppler ext transition
30 | 500000 | 0.25 | XFOIL ncrit=9
31 | 500000 | 0.5 | JavaFoil+Calcfoil stall+Eppler ext transition
32 | 500000 | 0.5 | XFOIL ncrit=9
33 | 750000 | 0 | JavaFoil+Calcfoil stall+Eppler ext transition
34 | 750000 | 0 | XFOIL ncrit=9
35 | 750000 | 0.1 | JavaFoil+Calcfoil stall+Eppler ext transition
36 | 750000 | 0.1 | XFOIL ncrit=9
37 | 750000 | 0.25 | JavaFoil+Calcfoil stall+Eppler ext transition
38 | 750000 | 0.25 | XFOIL ncrit=9
39 | 750000 | 0.5 | JavaFoil+Calcfoil stall+Eppler ext transition
40 | 750000 | 0.5 | XFOIL ncrit=9
41 | 1000000 | 0 | JavaFoil+Calcfoil stall+Eppler ext transition
42 | 1000000 | 0 | XFOIL ncrit=9
43 | 1000000 | 0.1 | JavaFoil+Calcfoil stall+Eppler ext transition
44 | 1000000 | 0.1 | XFOIL ncrit=9
45 | 1000000 | 0.25 | JavaFoil+Calcfoil stall+Eppler ext transition
46 | 1000000 | 0.25 | XFOIL ncrit=9
47 | 1000000 | 0.5 | JavaFoil+Calcfoil stall+Eppler ext transition
48 | 1000000 | 0.5 | XFOIL ncrit=9
49 | 2000000 | 0 | JavaFoil+Calcfoil stall+Eppler ext transition
50 | 2000000 | 0 | XFOIL ncrit=9
51 | 2000000 | 0.1 | JavaFoil+Calcfoil stall+Eppler ext transition
52 | 2000000 | 0.1 | XFOIL ncrit=9
53 | 2000000 | 0.25 | JavaFoil+Calcfoil stall+Eppler ext transition
54 | 2000000 | 0.25 | XFOIL ncrit=9
55 | 2000000 | 0.5 | JavaFoil+Calcfoil stall+Eppler ext transition
56 | 2000000 | 0.5 | XFOIL ncrit=9
57 | 3000000 | 0 | JavaFoil+Calcfoil stall+Eppler ext transition
58 | 3000000 | 0 | XFOIL ncrit=9
59 | 3000000 | 0.1 | JavaFoil+Calcfoil stall+Eppler ext transition
60 | 3000000 | 0.1 | XFOIL ncrit=9
61 | 3000000 | 0.25 | JavaFoil+Calcfoil stall+Eppler ext transition
62 | 3000000 | 0.25 | XFOIL ncrit=9
63 | 3000000 | 0.5 | JavaFoil+Calcfoil stall+Eppler ext transition
64 | 3000000 | 0.5 | XFOIL ncrit=9
65 | 4000000 | 0 | JavaFoil+Calcfoil stall+Eppler ext transition
66 | 4000000 | 0 | XFOIL ncrit=9
67 | 4000000 | 0.1 | JavaFoil+Calcfoil stall+Eppler ext transition
68 | 4000000 | 0.1 | XFOIL ncrit=9
69 | 4000000 | 0.25 | JavaFoil+Calcfoil stall+Eppler ext transition
70 | 4000000 | 0.25 | XFOIL ncrit=9
71 | 4000000 | 0.5 | JavaFoil+Calcfoil stall+Eppler ext transition
72 | 4000000 | 0.5 | XFOIL ncrit=9
73 | 5000000 | 0 | JavaFoil+Calcfoil stall+Eppler ext transition
74 | 5000000 | 0 | XFOIL ncrit=9
75 | 5000000 | 0.1 | JavaFoil+Calcfoil stall+Eppler ext transition
76 | 5000000 | 0.1 | XFOIL ncrit=9
77 | 5000000 | 0.25 | JavaFoil+Calcfoil stall+Eppler ext transition
78 | 5000000 | 0.25 | XFOIL ncrit=9
79 | 5000000 | 0.5 | JavaFoil+Calcfoil stall+Eppler ext transition
80 | 5000000 | 0.5 | XFOIL ncrit=9
81 | 6000000 | 0 | JavaFoil+Calcfoil stall+Eppler ext transition
82 | 6000000 | 0 | XFOIL ncrit=9
83 | 6000000 | 0.1 | JavaFoil+Calcfoil stall+Eppler ext transition
84 | 6000000 | 0.1 | XFOIL ncrit=9
85 | 6000000 | 0.25 | JavaFoil+Calcfoil stall+Eppler ext transition
86 | 6000000 | 0.25 | XFOIL ncrit=9
87 | 6000000 | 0.5 | JavaFoil+Calcfoil stall+Eppler ext transition
88 | 6000000 | 0.5 | XFOIL ncrit=9
89 | 7000000 | 0 | JavaFoil+Calcfoil stall+Eppler ext transition
90 | 7000000 | 0 | XFOIL ncrit=9
91 | 7000000 | 0.1 | JavaFoil+Calcfoil stall+Eppler ext transition
92 | 7000000 | 0.1 | XFOIL ncrit=9
93 | 7000000 | 0.25 | JavaFoil+Calcfoil stall+Eppler ext transition
94 | 7000000 | 0.25 | XFOIL ncrit=9
95 | 7000000 | 0.5 | JavaFoil+Calcfoil stall+Eppler ext transition
96 | 7000000 | 0.5 | XFOIL ncrit=9
97 | 8000000 | 0 | JavaFoil+Calcfoil stall+Eppler ext transition
98 | 8000000 | 0 | XFOIL ncrit=9
99 | 8000000 | 0.1 | JavaFoil+Calcfoil stall+Eppler ext transition
100 | 8000000 | 0.1 | XFOIL ncrit=9
101 | 8000000 | 0.25 | JavaFoil+Calcfoil stall+Eppler ext transition
102 | 8000000 | 0.25 | XFOIL ncrit=9
103 | 8000000 | 0.5 | JavaFoil+Calcfoil stall+Eppler ext transition
104 | 8000000 | 0.5 | XFOIL ncrit=9
105 | 10000000 | 0 | JavaFoil+Calcfoil stall+Eppler ext transition
106 | 10000000 | 0 | XFOIL ncrit=9
107 | 10000000 | 0.1 | JavaFoil+Calcfoil stall+Eppler ext transition
108 | 10000000 | 0.1 | XFOIL ncrit=9
109 | 10000000 | 0.25 | JavaFoil+Calcfoil stall+Eppler ext transition
110 | 10000000 | 0.25 | XFOIL ncrit=9
111 | 10000000 | 0.5 | JavaFoil+Calcfoil stall+Eppler ext transition
112 | 10000000 | 0.5 | XFOIL ncrit=9
113 | 12000000 | 0 | JavaFoil+Calcfoil stall+Eppler ext transition
114 | 12000000 | 0 | XFOIL ncrit=9
115 | 12000000 | 0.1 | JavaFoil+Calcfoil stall+Eppler ext transition
116 | 12000000 | 0.1 | XFOIL ncrit=9
117 | 12000000 | 0.25 | JavaFoil+Calcfoil stall+Eppler ext transition
118 | 12000000 | 0.25 | XFOIL ncrit=9
119 | 12000000 | 0.5 | JavaFoil+Calcfoil stall+Eppler ext transition
120 | 12000000 | 0.5 | XFOIL ncrit=9
121 | 14000000 | 0 | JavaFoil+Calcfoil stall+Eppler ext transition
122 | 14000000 | 0 | XFOIL ncrit=9
123 | 14000000 | 0.1 | JavaFoil+Calcfoil stall+Eppler ext transition
124 | 14000000 | 0.1 | XFOIL ncrit=9
125 | 14000000 | 0.25 | JavaFoil+Calcfoil stall+Eppler ext transition
126 | 14000000 | 0.25 | XFOIL ncrit=9
127 | 14000000 | 0.5 | JavaFoil+Calcfoil stall+Eppler ext transition
128 | 14000000 | 0.5 | XFOIL ncrit=9
129 | 16000000 | 0 | JavaFoil+Calcfoil stall+Eppler ext transition
130 | 16000000 | 0 | XFOIL ncrit=9
131 | 16000000 | 0.1 | JavaFoil+Calcfoil stall+Eppler ext transition
132 | 16000000 | 0.1 | XFOIL ncrit=9
133 | 16000000 | 0.25 | JavaFoil+Calcfoil stall+Eppler ext transition
134 | 16000000 | 0.25 | XFOIL ncrit=9
135 | 16000000 | 0.5 | JavaFoil+Calcfoil stall+Eppler ext transition
136 | 16000000 | 0.5 | XFOIL ncrit=9
137 | 18000000 | 0 | JavaFoil+Calcfoil stall+Eppler ext transition
138 | 18000000 | 0 | XFOIL ncrit=9
139 | 18000000 | 0.1 | JavaFoil+Calcfoil stall+Eppler ext transition
140 | 18000000 | 0.1 | XFOIL ncrit=9
141 | 18000000 | 0.25 | JavaFoil+Calcfoil stall+Eppler ext transition
142 | 18000000 | 0.25 | XFOIL ncrit=9
143 | 18000000 | 0.5 | JavaFoil+Calcfoil stall+Eppler ext transition
144 | 18000000 | 0.5 | XFOIL ncrit=9
145 | 20000000 | 0 | JavaFoil+Calcfoil stall+Eppler ext transition
146 | 20000000 | 0 | XFOIL ncrit=9
147 | 20000000 | 0.1 | JavaFoil+Calcfoil stall+Eppler ext transition
148 | 20000000 | 0.1 | XFOIL ncrit=9
149 | 20000000 | 0.25 | JavaFoil+Calcfoil stall+Eppler ext transition
150 | 20000000 | 0.25 | XFOIL ncrit=9
151 | 20000000 | 0.5 | JavaFoil+Calcfoil stall+Eppler ext transition
152 | 20000000 | 0.5 | XFOIL ncrit=9

## 1. Re 50k Mach 0.00 (1)
BIGFOIL.COM POLAR EXPORT
NACA67-617 a=0.2
NACA67-617 a=0.2 |  |  |  | Cl Max: | 1.517 | at alpha= | 10.5 | deg
JavaFoil+Calcfoil stall+Eppler ext transition |  |  |  | L/D Max: | 40.432 | at alpha= | 7 | deg
Re: | 50000 |  |  | Cd Min: | 0.02092 | at alpha= | -1 | deg
Mach: | 0 |  |  | Cl=0 at alpha= | -3.28 | deg
|  |  |  | @ Cl=0.1, Cd= | 0.039401
|  |  |  | @ Cl=0.4, Cd= | 0.021578
|  |  |  | @ Cl=0.6, Cd= | 0.022423
alpha (deg) | Cl | Cd | Cm | Cl/Cd
-19 | -0.552 | 0.32901 | -0.003 | -1.679
-18.5 | -0.568 | 0.30652 | -0.004 | -1.854
-18 | -0.584 | 0.27412 | -0.004 | -2.129
-17.5 | -0.598 | 0.24645 | -0.004 | -2.427
-17 | -0.612 | 0.23427 | -0.004 | -2.612
-16.5 | -0.624 | 0.23402 | -0.004 | -2.668
-16 | -0.636 | 0.21734 | -0.004 | -2.924
-15.5 | -0.645 | 0.19983 | -0.004 | -3.228
-15 | -0.653 | 0.17536 | -0.005 | -3.722
-14.5 | -0.658 | 0.16238 | -0.005 | -4.051
-14 | -0.661 | 0.15188 | -0.006 | -4.349
-13.5 | -0.66 | 0.148 | -0.005 | -4.462
-13 | -0.657 | 0.13073 | -0.006 | -5.028
-12.5 | -0.651 | 0.1208 | -0.006 | -5.388
-12 | -0.641 | 0.11661 | -0.006 | -5.497
-11.5 | -0.628 | 0.10386 | -0.007 | -6.042
-11 | -0.61 | 0.09939 | -0.006 | -6.141
-10.5 | -0.59 | 0.09315 | -0.007 | -6.329
-10 | -0.565 | 0.08521 | -0.008 | -6.633
-9.5 | -0.537 | 0.07774 | -0.009 | -6.913
-9 | -0.506 | 0.07376 | -0.009 | -6.862
-8.5 | -0.472 | 0.06798 | -0.01 | -6.943
-8 | -0.435 | 0.06466 | -0.01 | -6.724
-7.5 | -0.398 | 0.06131 | -0.019 | -6.495
-7 | -0.356 | 0.0572 | -0.02 | -6.218
-6.5 | -0.311 | 0.0537 | -0.021 | -5.786
-6 | -0.263 | 0.05424 | -0.019 | -4.852
-5.5 | -0.216 | 0.05115 | -0.02 | -4.23
-5 | -0.169 | 0.04845 | -0.021 | -3.482
-4.5 | -0.12 | 0.04626 | -0.022 | -2.599
-4 | -0.071 | 0.04421 | -0.023 | -1.609
-3.5 | -0.022 | 0.04258 | -0.024 | -0.506
-3 | 0.028 | 0.04113 | -0.025 | 0.691
-2.5 | 0.079 | 0.03988 | -0.026 | 1.974
-2 | 0.129 | 0.03874 | -0.027 | 3.34
-1.5 | 0.18 | 0.03768 | -0.029 | 4.788
-1 | 0.281 | 0.02092 | -0.053 | 13.45
-0.5 | 0.334 | 0.02114 | -0.053 | 15.788
0 | 0.392 | 0.02155 | -0.054 | 18.186
0.5 | 0.449 | 0.02175 | -0.055 | 20.669
1 | 0.508 | 0.02195 | -0.057 | 23.16
1.5 | 0.567 | 0.02225 | -0.058 | 25.494
2 | 0.626 | 0.02256 | -0.059 | 27.767
2.5 | 0.686 | 0.02286 | -0.06 | 29.985
3 | 0.746 | 0.02333 | -0.062 | 31.961
3.5 | 0.805 | 0.02382 | -0.063 | 33.798
4 | 0.865 | 0.02438 | -0.065 | 35.464
4.5 | 0.925 | 0.02501 | -0.066 | 36.967
5 | 0.984 | 0.02578 | -0.068 | 38.171
5.5 | 1.041 | 0.02668 | -0.069 | 39.038
6 | 1.099 | 0.02776 | -0.07 | 39.581
6.5 | 1.154 | 0.02877 | -0.072 | 40.1
7 | 1.208 | 0.02988 | -0.073 | 40.432
7.5 | 1.262 | 0.03127 | -0.074 | 40.348
8 | 1.313 | 0.03268 | -0.076 | 40.16
8.5 | 1.361 | 0.03428 | -0.077 | 39.693
9 | 1.407 | 0.0384 | -0.078 | 36.644
9.5 | 1.448 | 0.0401 | -0.079 | 36.1
10 | 1.485 | 0.04184 | -0.081 | 35.488
10.5 | 1.517 | 0.04373 | -0.082 | 34.701
11 | 1.303 | 0.08527 | -0.042 | 15.283
11.5 | 1.324 | 0.09146 | -0.041 | 14.473
12 | 1.342 | 0.09711 | -0.041 | 13.822
12.5 | 1.356 | 0.10445 | -0.04 | 12.985
13 | 1.367 | 0.11103 | -0.04 | 12.31
13.5 | 1.373 | 0.11898 | -0.039 | 11.539
14 | 1.374 | 0.12664 | -0.034 | 10.852
14.5 | 1.373 | 0.13596 | -0.033 | 10.099
15 | 1.368 | 0.14483 | -0.03 | 9.447
15.5 | 1.36 | 0.15385 | -0.03 | 8.84

## 2. Re 50k Mach 0.00 (2)
BIGFOIL.COM POLAR EXPORT
NACA67-617 a=0.2
NACA67-617 a=0.2 |  |  |  | Cl Max: | 1.1035 | at alpha= | 15.5 | deg
XFOIL ncrit=9 |  |  |  | L/D Max: | 14.824 | at alpha= | 15.5 | deg
Re: | 50000 |  |  | Cd Min: | 0.21932 | at alpha= | 20 | deg
Mach: | 0 |  |  | Cl=0 at alpha= | 1.2622 | deg
|  |  |  | @ Cl=0.1, Cd= | 0.065515
|  |  |  | @ Cl=0.4, Cd= | 0.07947
|  |  |  | @ Cl=0.6, Cd= | 0.1168
alpha (deg) | Cl | Cd | Cm | Cl/Cd
-9 | -0.5145 | 0.1241 | -0.0148 | -4.1459
-8.5 | -0.5059 | 0.11788 | -0.0102 | -4.2917
-8 | -0.5226 | 0.11291 | -0.0045 | -4.6285
-7.5 | -0.5777 | 0.10853 | 0.0034 | -5.323
-6.5 | -0.2837 | 0.10495 | 0.0105 | -2.7032
-6 | -0.2273 | 0.09996 | 0.0056 | -2.2739
-5 | -0.4829 | 0.08571 | 0.0319 | -5.6341
-4 | -0.7711 | 0.06103 | 0.0532 | -12.6348
-3.5 | -0.6583 | 0.05591 | 0.0286 | -11.7743
-3 | -0.6149 | 0.05273 | 0.0315 | -11.6613
-2.5 | -0.5767 | 0.04881 | 0.0335 | -11.8152
-2 | -0.5367 | 0.04658 | 0.0356 | -11.5221
-1.5 | -0.4936 | 0.0449 | 0.037 | -10.9933
-1 | -0.449 | 0.04401 | 0.0381 | -10.2022
-0.5 | -0.0632 | 0.05482 | -0.014 | -1.1529
0 | -0.0439 | 0.05593 | -0.0103 | -0.78491
0.5 | -0.0258 | 0.05714 | -0.0069 | -0.45152
1 | -0.0086 | 0.05846 | -0.0035 | -0.14711
1.5 | 0.0078 | 0.05989 | -0.0002 | 0.13024
2 | 0.0235 | 0.06144 | 0.003 | 0.38249
2.5 | 0.0974 | 0.06537 | -0.0065 | 1.49
3 | 0.1454 | 0.06805 | -0.0101 | 2.1367
3.5 | 0.1886 | 0.0711 | -0.0125 | 2.6526
4.5 | 0.2546 | 0.07603 | -0.0129 | 3.3487
5 | 0.289 | 0.07908 | -0.0131 | 3.6545
5.5 | 0.3769 | 0.07837 | -0.0171 | 4.8092
6 | 0.4084 | 0.07987 | -0.0154 | 5.1133
6.5 | 0.441 | 0.08157 | -0.014 | 5.4064
7 | 0.4526 | 0.08381 | -0.0105 | 5.4003
7.5 | 0.4846 | 0.08577 | -0.0089 | 5.65
8 | 0.4988 | 0.08826 | -0.0057 | 5.6515
8.5 | 0.5027 | 0.09115 | -0.0018 | 5.5151
9 | 0.5069 | 0.09411 | 0.002 | 5.3863
9.5 | 0.5112 | 0.09722 | 0.0055 | 5.2582
10 | 0.5164 | 0.10056 | 0.0087 | 5.1352
10.5 | 0.522 | 0.10412 | 0.0114 | 5.0134
11 | 0.5527 | 0.10641 | 0.0133 | 5.1941
11.5 | 0.5558 | 0.11046 | 0.0154 | 5.0317
12 | 0.5305 | 0.12 | 0.0146 | 4.4208
12.5 | 0.6076 | 0.11645 | 0.0181 | 5.2177
13 | 0.6323 | 0.1196 | 0.0194 | 5.2868
13.5 | 0.6542 | 0.12262 | 0.0209 | 5.3352
14 | 0.7069 | 0.12096 | 0.0243 | 5.8441
14.5 | 0.7197 | 0.1241 | 0.026 | 5.7994
15 | 0.7733 | 0.12007 | 0.0308 | 6.4404
15.5 | 1.1035 | 0.07444 | 0.0483 | 14.824
16 | 1.1008 | 0.08126 | 0.0498 | 13.5466
16.5 | 1.0291 | 0.09477 | 0.0498 | 10.8589
17.5 | 0.67 | 0.18965 | 0.0045 | 3.5328
18 | 0.6618 | 0.19381 | 0.0012 | 3.4147
18.5 | 0.6721 | 0.20048 | -0.0016 | 3.3525
19 | 0.6962 | 0.209 | -0.0036 | 3.3311
19.5 | 0.7218 | 0.21809 | -0.0056 | 3.3096
20 | 0.7136 | 0.21932 | -0.0095 | 3.2537

## 3. Re 50k Mach 0.10 (1)
BIGFOIL.COM POLAR EXPORT
NACA67-617 a=0.2
NACA67-617 a=0.2 |  |  |  | Cl Max: | 1.521 | at alpha= | 10.5 | deg
JavaFoil+Calcfoil stall+Eppler ext transition |  |  |  | L/D Max: | 40.335 | at alpha= | 7 | deg
Re: | 50000 |  |  | Cd Min: | 0.02102 | at alpha= | -1 | deg
Mach: | 0.1 |  |  | Cl=0 at alpha= | -3.2843 | deg
|  |  |  | @ Cl=0.1, Cd= | 0.039487
|  |  |  | @ Cl=0.4, Cd= | 0.021622
|  |  |  | @ Cl=0.6, Cd= | 0.022493
alpha (deg) | Cl | Cd | Cm | Cl/Cd
-18.5 | -0.52 | 0.30854 | -0.004 | -1.687
-18 | -0.539 | 0.2843 | -0.004 | -1.894
-17.5 | -0.556 | 0.29353 | -0.004 | -1.895
-17 | -0.573 | 0.24856 | -0.005 | -2.306
-16.5 | -0.589 | 0.24865 | -0.004 | -2.368
-16 | -0.603 | 0.22952 | -0.005 | -2.628
-15.5 | -0.616 | 0.2123 | -0.005 | -2.902
-15 | -0.627 | 0.18582 | -0.005 | -3.374
-14.5 | -0.635 | 0.1709 | -0.006 | -3.718
-14 | -0.641 | 0.15755 | -0.006 | -4.07
-13.5 | -0.644 | 0.1506 | -0.005 | -4.277
-13 | -0.644 | 0.13401 | -0.006 | -4.804
-12.5 | -0.64 | 0.12477 | -0.006 | -5.13
-12 | -0.632 | 0.11888 | -0.005 | -5.32
-11.5 | -0.621 | 0.10642 | -0.007 | -5.836
-11 | -0.606 | 0.10059 | -0.006 | -6.022
-10.5 | -0.586 | 0.09418 | -0.007 | -6.227
-10 | -0.563 | 0.08738 | -0.008 | -6.448
-9.5 | -0.537 | 0.0783 | -0.009 | -6.853
-9 | -0.506 | 0.075 | -0.009 | -6.748
-8.5 | -0.472 | 0.06812 | -0.01 | -6.936
-8 | -0.436 | 0.06504 | -0.01 | -6.699
-7.5 | -0.399 | 0.0614 | -0.019 | -6.503
-7 | -0.357 | 0.05776 | -0.02 | -6.178
-6.5 | -0.312 | 0.05414 | -0.021 | -5.76
-6 | -0.264 | 0.05465 | -0.019 | -4.835
-5.5 | -0.217 | 0.05119 | -0.02 | -4.244
-5 | -0.169 | 0.0485 | -0.021 | -3.493
-4.5 | -0.121 | 0.04646 | -0.022 | -2.6
-4 | -0.071 | 0.04437 | -0.023 | -1.611
-3.5 | -0.022 | 0.04266 | -0.024 | -0.508
-3 | 0.029 | 0.04116 | -0.025 | 0.694
-2.5 | 0.079 | 0.03996 | -0.026 | 1.98
-2 | 0.13 | 0.03881 | -0.027 | 3.349
-1.5 | 0.181 | 0.03776 | -0.029 | 4.8
-1 | 0.283 | 0.02102 | -0.054 | 13.449
-0.5 | 0.335 | 0.02124 | -0.053 | 15.788
0 | 0.394 | 0.0216 | -0.054 | 18.228
0.5 | 0.452 | 0.02181 | -0.056 | 20.71
1 | 0.511 | 0.02207 | -0.057 | 23.155
1.5 | 0.57 | 0.02232 | -0.058 | 25.546
2 | 0.629 | 0.02266 | -0.059 | 27.781
2.5 | 0.689 | 0.02297 | -0.061 | 29.988
3 | 0.749 | 0.0234 | -0.062 | 32.025
3.5 | 0.809 | 0.02388 | -0.064 | 33.878
4 | 0.869 | 0.02448 | -0.065 | 35.491
4.5 | 0.929 | 0.02519 | -0.066 | 36.896
5 | 0.989 | 0.02595 | -0.068 | 38.1
5.5 | 1.047 | 0.02683 | -0.069 | 39.001
6 | 1.104 | 0.02792 | -0.071 | 39.536
6.5 | 1.159 | 0.02897 | -0.072 | 40.014
7 | 1.214 | 0.03009 | -0.073 | 40.335
7.5 | 1.267 | 0.03151 | -0.075 | 40.218
8 | 1.318 | 0.03297 | -0.076 | 39.988
8.5 | 1.368 | 0.03716 | -0.077 | 36.818
9 | 1.412 | 0.03881 | -0.079 | 36.393
9.5 | 1.453 | 0.04059 | -0.08 | 35.789
10 | 1.489 | 0.04223 | -0.081 | 35.259
10.5 | 1.521 | 0.04408 | -0.082 | 34.502
11 | 1.305 | 0.08593 | -0.042 | 15.188
11.5 | 1.325 | 0.09225 | -0.04 | 14.359
12 | 1.342 | 0.09809 | -0.041 | 13.682
12.5 | 1.355 | 0.10441 | -0.04 | 12.974
13 | 1.363 | 0.11243 | -0.04 | 12.126
13.5 | 1.367 | 0.12031 | -0.037 | 11.358
14 | 1.366 | 0.12898 | -0.033 | 10.589
14.5 | 1.362 | 0.13621 | -0.032 | 9.999
15 | 1.354 | 0.14895 | -0.032 | 9.092
15.5 | 1.342 | 0.15681 | -0.029 | 8.561

## 4. Re 50k Mach 0.10 (2)
BIGFOIL.COM POLAR EXPORT
NACA67-617 a=0.2
NACA67-617 a=0.2 |  |  |  | Cl Max: | 1.0981 | at alpha= | 15 | deg
XFOIL ncrit=9 |  |  |  | L/D Max: | 16.537 | at alpha= | 14.5 | deg
Re: | 50000 |  |  | Cd Min: | 0.22008 | at alpha= | 20 | deg
Mach: | 0.1 |  |  | Cl=0 at alpha= | 1.2681 | deg
|  |  |  | @ Cl=0.1, Cd= | 0.065738
|  |  |  | @ Cl=0.4, Cd= | 0.078744
|  |  |  | @ Cl=0.6, Cd= | 0.13285
alpha (deg) | Cl | Cd | Cm | Cl/Cd
-9 | -0.5195 | 0.12517 | -0.0149 | -4.1504
-8.5 | -0.5046 | 0.11877 | -0.0102 | -4.2485
-8 | -0.5267 | 0.11386 | -0.0045 | -4.6259
-7.5 | -0.5473 | 0.10969 | 0.0037 | -4.9895
-7 | -0.4426 | 0.10705 | 0.0126 | -4.1345
-6.5 | -0.283 | 0.10541 | 0.0102 | -2.6848
-6 | -0.2288 | 0.10064 | 0.0058 | -2.2734
-5.5 | -0.2872 | 0.09553 | 0.0146 | -3.0064
-5 | -0.4862 | 0.08616 | 0.0319 | -5.643
-4.5 | -0.6447 | 0.07581 | 0.0474 | -8.5042
-4 | -0.774 | 0.06149 | 0.0528 | -12.5874
-3.5 | -0.6619 | 0.05642 | 0.0285 | -11.7317
-3 | -0.621 | 0.05223 | 0.031 | -11.8897
-2.5 | -0.5806 | 0.04919 | 0.0335 | -11.8032
-2 | -0.5406 | 0.0469 | 0.0356 | -11.5267
-1.5 | -0.4975 | 0.04518 | 0.0371 | -11.0115
-1 | -0.4541 | 0.04433 | 0.0385 | -10.2436
-0.5 | -0.064 | 0.05507 | -0.0141 | -1.1622
0 | -0.0444 | 0.05619 | -0.0105 | -0.79018
0.5 | -0.0262 | 0.05742 | -0.007 | -0.45629
1 | -0.0089 | 0.05875 | -0.0036 | -0.15149
1.5 | 0.0077 | 0.0602 | -0.0004 | 0.12791
2 | 0.0235 | 0.06176 | 0.0028 | 0.38051
2.5 | 0.0984 | 0.06565 | -0.0068 | 1.4989
3 | 0.1476 | 0.06835 | -0.0106 | 2.1595
3.5 | 0.1878 | 0.07117 | -0.0124 | 2.6388
4 | 0.2331 | 0.07469 | -0.0147 | 3.1209
4.5 | 0.2632 | 0.07673 | -0.0142 | 3.4302
5 | 0.2852 | 0.07901 | -0.0125 | 3.6097
5.5 | 0.3979 | 0.07856 | -0.0193 | 5.0649
6 | 0.4156 | 0.08011 | -0.0161 | 5.1879
6.5 | 0.4373 | 0.08197 | -0.0134 | 5.3349
7 | 0.4573 | 0.08413 | -0.0108 | 5.4356
7.5 | 0.4889 | 0.08613 | -0.0091 | 5.6763
8 | 0.4918 | 0.0889 | -0.005 | 5.5321
8.5 | 0.4978 | 0.0918 | -0.0013 | 5.4227
9 | 0.5034 | 0.09476 | 0.0023 | 5.3124
9.5 | 0.5086 | 0.09787 | 0.0058 | 5.1967
10.5 | 0.5515 | 0.10319 | 0.0106 | 5.3445
11 | 0.5476 | 0.10719 | 0.0137 | 5.1087
11.5 | 0.582 | 0.10944 | 0.0153 | 5.318
12 | 0.5777 | 0.11422 | 0.0172 | 5.0578
12.5 | 0.6027 | 0.11734 | 0.0185 | 5.1364
13 | 0.6266 | 0.12063 | 0.0197 | 5.1944
13.5 | 0.5581 | 0.13713 | 0.0145 | 4.0699
14 | 0.6955 | 0.1231 | 0.0242 | 5.6499
14.5 | 1.084 | 0.06555 | 0.0446 | 16.537
15 | 1.0981 | 0.06984 | 0.0473 | 15.7231
15.5 | 0.8929 | 0.10199 | 0.0428 | 8.7548
16 | 0.8178 | 0.12451 | 0.0353 | 6.5681
16.5 | 0.7329 | 0.15166 | 0.0235 | 4.8325
17 | 0.6974 | 0.16797 | 0.0159 | 4.1519
17.5 | 0.7043 | 0.17872 | 0.0121 | 3.9408
18.5 | 0.6725 | 0.2011 | -0.0015 | 3.3441
19 | 0.6964 | 0.20961 | -0.0036 | 3.3224
19.5 | 0.7222 | 0.21876 | -0.0056 | 3.3013
20 | 0.7148 | 0.22008 | -0.0096 | 3.2479

## 5. Re 50k Mach 0.25 (1)
BIGFOIL.COM POLAR EXPORT
NACA67-617 a=0.2
NACA67-617 a=0.2 |  |  |  | Cl Max: | 1.51 | at alpha= | 10 | deg
JavaFoil+Calcfoil stall+Eppler ext transition |  |  |  | L/D Max: | 39.533 | at alpha= | 7 | deg
Re: | 50000 |  |  | Cd Min: | 0.02136 | at alpha= | -0.5 | deg
Mach: | 0.25 |  |  | Cl=0 at alpha= | -3.2843 | deg
|  |  |  | @ Cl=0.1, Cd= | 0.039949
|  |  |  | @ Cl=0.4, Cd= | 0.021955
|  |  |  | @ Cl=0.6, Cd= | 0.022845
alpha (deg) | Cl | Cd | Cm | Cl/Cd
-16.5 | -0.24 | 0.29461 | -0.008 | -0.814
-16 | -0.298 | 0.25981 | -0.008 | -1.146
-15.5 | -0.347 | 0.3813 | -0.006 | -0.91
-15 | -0.392 | 0.31758 | -0.006 | -1.235
-14.5 | -0.433 | 0.24794 | -0.006 | -1.746
-14 | -0.469 | 0.21431 | -0.006 | -2.188
-13.5 | -0.5 | 0.19172 | -0.006 | -2.606
-13 | -0.525 | 0.17076 | -0.007 | -3.074
-12.5 | -0.544 | 0.16201 | -0.006 | -3.36
-12 | -0.557 | 0.13662 | -0.007 | -4.081
-11.5 | -0.564 | 0.12238 | -0.007 | -4.61
-11 | -0.564 | 0.11034 | -0.007 | -5.113
-10.5 | -0.558 | 0.10491 | -0.006 | -5.316
-10 | -0.545 | 0.09181 | -0.008 | -5.937
-9.5 | -0.526 | 0.08364 | -0.009 | -6.294
-9 | -0.502 | 0.0788 | -0.008 | -6.372
-8.5 | -0.473 | 0.07137 | -0.01 | -6.626
-8 | -0.439 | 0.06595 | -0.011 | -6.66
-7.5 | -0.402 | 0.06252 | -0.011 | -6.423
-7 | -0.363 | 0.0594 | -0.021 | -6.107
-6.5 | -0.318 | 0.05585 | -0.022 | -5.69
-6 | -0.27 | 0.05592 | -0.019 | -4.824
-5.5 | -0.222 | 0.05239 | -0.02 | -4.24
-5 | -0.173 | 0.04946 | -0.022 | -3.507
-4.5 | -0.124 | 0.04686 | -0.023 | -2.642
-4 | -0.073 | 0.04492 | -0.024 | -1.632
-3.5 | -0.022 | 0.043 | -0.025 | -0.517
-3 | 0.029 | 0.04163 | -0.026 | 0.704
-2.5 | 0.081 | 0.0403 | -0.026 | 2.015
-2 | 0.133 | 0.03934 | -0.027 | 3.391
-1.5 | 0.186 | 0.03816 | -0.03 | 4.878
-1 | 0.29 | 0.02137 | -0.055 | 13.586
-0.5 | 0.354 | 0.02136 | -0.056 | 16.572
0 | 0.405 | 0.02202 | -0.056 | 18.373
0.5 | 0.464 | 0.02225 | -0.057 | 20.853
1 | 0.525 | 0.02248 | -0.058 | 23.347
1.5 | 0.585 | 0.02276 | -0.06 | 25.717
2 | 0.647 | 0.02311 | -0.061 | 27.98
2.5 | 0.708 | 0.02347 | -0.062 | 30.169
3 | 0.77 | 0.02402 | -0.064 | 32.05
3.5 | 0.831 | 0.02453 | -0.065 | 33.876
4 | 0.893 | 0.02517 | -0.067 | 35.464
4.5 | 0.955 | 0.02599 | -0.068 | 36.734
5 | 1.015 | 0.02684 | -0.07 | 37.829
5.5 | 1.074 | 0.02786 | -0.071 | 38.569
6 | 1.132 | 0.02899 | -0.072 | 39.06
6.5 | 1.188 | 0.03015 | -0.074 | 39.423
7 | 1.244 | 0.03147 | -0.075 | 39.533
7.5 | 1.298 | 0.03306 | -0.077 | 39.268
8 | 1.349 | 0.03469 | -0.078 | 38.886
8.5 | 1.398 | 0.0391 | -0.079 | 35.756
9 | 1.441 | 0.04097 | -0.081 | 35.168
9.5 | 1.478 | 0.04297 | -0.082 | 34.394
10 | 1.51 | 0.04496 | -0.083 | 33.585
10.5 | 1.295 | 0.08301 | -0.043 | 15.597
11 | 1.312 | 0.08947 | -0.041 | 14.664
11.5 | 1.326 | 0.09544 | -0.042 | 13.889
12 | 1.332 | 0.10376 | -0.04 | 12.832
12.5 | 1.331 | 0.11219 | -0.038 | 11.863
13 | 1.324 | 0.1195 | -0.034 | 11.077
13.5 | 1.311 | 0.1311 | -0.033 | 9.999
14 | 1.291 | 0.13921 | -0.031 | 9.272
14.5 | 1.264 | 0.15559 | -0.03 | 8.124
15 | 1.23 | 0.16689 | -0.028 | 7.37

## 6. Re 50k Mach 0.25 (2)
BIGFOIL.COM POLAR EXPORT
NACA67-617 a=0.2
NACA67-617 a=0.2 |  |  |  | Cl Max: | 0.7268 | at alpha= | 15.5 | deg
XFOIL ncrit=9 |  |  |  | L/D Max: | 5.6565 | at alpha= | 8 | deg
Re: | 50000 |  |  | Cd Min: | 0.22425 | at alpha= | 20 | deg
Mach: | 0.25 |  |  | Cl=0 at alpha= | 1.2989 | deg
|  |  |  | @ Cl=0.1, Cd= | 0.067224
|  |  |  | @ Cl=0.4, Cd= | 0.079845
|  |  |  | @ Cl=0.6, Cd= | 0.11931
alpha (deg) | Cl | Cd | Cm | Cl/Cd
-8.5 | -0.4807 | 0.12254 | -0.0102 | -3.9228
-8 | -0.5079 | 0.11835 | -0.0041 | -4.2915
-7.5 | -0.4759 | 0.11345 | 0.0034 | -4.1948
-7 | -0.4192 | 0.11091 | 0.012 | -3.7796
-6.5 | -0.2788 | 0.10778 | 0.0089 | -2.5868
-6 | -0.2249 | 0.10197 | 0.004 | -2.2056
-5.5 | -0.2953 | 0.09792 | 0.0145 | -3.0157
-5 | -0.5014 | 0.0877 | 0.0299 | -5.7172
-3.5 | -0.6803 | 0.05925 | 0.0281 | -11.4819
-3 | -0.6422 | 0.05462 | 0.0307 | -11.7576
-2.5 | -0.6017 | 0.05133 | 0.0335 | -11.7222
-2 | -0.5619 | 0.04869 | 0.0359 | -11.5404
-1.5 | -0.5186 | 0.04676 | 0.0377 | -11.0907
-1 | -0.4739 | 0.04557 | 0.0391 | -10.3994
0 | -0.0477 | 0.05765 | -0.0113 | -0.82741
0.5 | -0.0285 | 0.05894 | -0.0078 | -0.48354
1 | -0.0104 | 0.06034 | -0.0043 | -0.17236
1.5 | 0.007 | 0.06187 | -0.001 | 0.11314
2 | 0.0436 | 0.06415 | -0.0022 | 0.67966
2.5 | 0.1157 | 0.06808 | -0.0108 | 1.6995
3 | 0.1599 | 0.07066 | -0.0133 | 2.2629
3.5 | 0.2044 | 0.07385 | -0.0155 | 2.7678
4 | 0.2503 | 0.07703 | -0.0175 | 3.2494
4.5 | 0.2886 | 0.0794 | -0.0178 | 3.6348
5 | 0.3665 | 0.07839 | -0.0202 | 4.6753
5.5 | 0.4031 | 0.07998 | -0.0191 | 5.04
6 | 0.4265 | 0.08181 | -0.0166 | 5.2133
6.5 | 0.4488 | 0.08384 | -0.0139 | 5.3531
7 | 0.4621 | 0.08628 | -0.0105 | 5.3558
7.5 | 0.4816 | 0.08874 | -0.0078 | 5.4271
8 | 0.5148 | 0.09101 | -0.0062 | 5.6565
8.5 | 0.5169 | 0.09406 | -0.0021 | 5.4954
9 | 0.52 | 0.09718 | 0.0019 | 5.3509
9.5 | 0.5227 | 0.10041 | 0.0056 | 5.2057
10 | 0.5251 | 0.10369 | 0.0092 | 5.0641
10.5 | 0.5298 | 0.10715 | 0.0124 | 4.9445
11 | 0.5566 | 0.10965 | 0.0147 | 5.0762
11.5 | 0.5583 | 0.11365 | 0.0172 | 4.9125
12 | 0.5811 | 0.11691 | 0.0189 | 4.9705
12.5 | 0.6062 | 0.1201 | 0.0205 | 5.0475
13 | 0.6286 | 0.12355 | 0.0219 | 5.0878
13.5 | 0.6447 | 0.12712 | 0.0233 | 5.0716
14 | 0.6909 | 0.12685 | 0.0265 | 5.4466
14.5 | 0.6966 | 0.1316 | 0.0274 | 5.2933
15 | 0.7067 | 0.1365 | 0.0279 | 5.1773
15.5 | 0.7268 | 0.14042 | 0.0287 | 5.1759
16 | 0.7219 | 0.14974 | 0.0261 | 4.821
16.5 | 0.6959 | 0.16293 | 0.0202 | 4.2712
17 | 0.6914 | 0.17367 | 0.0157 | 3.9811
18 | 0.6674 | 0.19822 | 0.0018 | 3.367
18.5 | 0.6764 | 0.20463 | -0.0013 | 3.3055
19 | 0.6996 | 0.21321 | -0.0037 | 3.2813
19.5 | 0.7263 | 0.22275 | -0.0058 | 3.2606
20 | 0.7215 | 0.22425 | -0.0099 | 3.2174

## 7. Re 50k Mach 0.50 (1)
BIGFOIL.COM POLAR EXPORT
NACA67-617 a=0.2
NACA67-617 a=0.2 |  |  |  | Cl Max: | 1.499 | at alpha= | 8.5 | deg
JavaFoil+Calcfoil stall+Eppler ext transition |  |  |  | L/D Max: | 36.351 | at alpha= | 6 | deg
Re: | 50000 |  |  | Cd Min: | 0.02315 | at alpha= | -0.5 | deg
Mach: | 0.5 |  |  | Cl=0 at alpha= | -3.2845 | deg
|  |  |  | @ Cl=0.1, Cd= | 0.042028
|  |  |  | @ Cl=0.4, Cd= | 0.023213
|  |  |  | @ Cl=0.6, Cd= | 0.024628
alpha (deg) | Cl | Cd | Cm | Cl/Cd
-20 | -0.945 | 0.44191 | -0.008 | -2.139
-19.5 | -0.918 | 0.42474 | -0.008 | -2.161
-19 | -0.888 | 0.40875 | -0.008 | -2.173
-18.5 | -0.86 | 0.40944 | -0.009 | -2.1
-18 | -0.832 | 0.40235 | -0.009 | -2.068
-17.5 | -0.804 | 0.38782 | -0.01 | -2.074
-17 | -0.777 | 0.38436 | -0.01 | -2.02
-16.5 | -0.749 | 0.37814 | -0.011 | -1.98
-16 | -0.721 | 0.37423 | -0.012 | -1.926
-15.5 | -0.693 | 0.37883 | -0.012 | -1.829
-15 | -0.663 | 0.33837 | -0.012 | -1.96
-14.5 | -0.635 | 0.33228 | -0.013 | -1.912
-14 | -0.607 | 0.31128 | -0.013 | -1.951
-13.5 | -0.579 | 0.30631 | -0.014 | -1.891
-13 | -0.551 | 0.29917 | -0.014 | -1.842
-12.5 | -0.523 | 0.29461 | -0.015 | -1.775
-12 | -0.495 | 0.27981 | -0.016 | -1.768
-11.5 | -0.466 | 0.27308 | -0.015 | -1.705
-11 | -0.437 | 0.26018 | -0.015 | -1.681
-10.5 | -0.409 | 0.26242 | -0.016 | -1.559
-10 | -0.381 | 0.26004 | -0.016 | -1.464
-9.5 | -0.353 | 0.26146 | -0.017 | -1.348
-9 | -0.324 | 0.22845 | -0.016 | -1.417
-8.5 | -0.295 | 0.15492 | -0.01 | -1.903
-8 | -0.267 | 0.14217 | -0.011 | -1.875
-7.5 | -0.325 | 0.10651 | -0.008 | -3.054
-7 | -0.352 | 0.07097 | -0.01 | -4.954
-6.5 | -0.324 | 0.06268 | -0.011 | -5.163
-6 | -0.286 | 0.05859 | -0.024 | -4.886
-5.5 | -0.239 | 0.05905 | -0.021 | -4.046
-5 | -0.189 | 0.05444 | -0.022 | -3.467
-4.5 | -0.136 | 0.0507 | -0.024 | -2.68
-4 | -0.081 | 0.04772 | -0.026 | -1.696
-3.5 | -0.025 | 0.04528 | -0.027 | -0.544
-3 | 0.033 | 0.04373 | -0.028 | 0.746
-2.5 | 0.09 | 0.04223 | -0.029 | 2.143
-2 | 0.149 | 0.04104 | -0.03 | 3.625
-1.5 | 0.207 | 0.0402 | -0.032 | 5.156
-1 | 0.268 | 0.03921 | -0.034 | 6.827
-0.5 | 0.395 | 0.02315 | -0.063 | 17.042
0 | 0.452 | 0.02387 | -0.062 | 18.931
0.5 | 0.517 | 0.02418 | -0.064 | 21.394
1 | 0.585 | 0.02454 | -0.065 | 23.851
1.5 | 0.653 | 0.02494 | -0.067 | 26.2
2 | 0.722 | 0.02548 | -0.068 | 28.353
2.5 | 0.791 | 0.02607 | -0.07 | 30.319
3 | 0.859 | 0.02681 | -0.071 | 32.039
3.5 | 0.927 | 0.02771 | -0.073 | 33.469
4 | 0.996 | 0.02881 | -0.074 | 34.558
4.5 | 1.063 | 0.02996 | -0.076 | 35.468
5 | 1.13 | 0.03132 | -0.077 | 36.07
5.5 | 1.193 | 0.03282 | -0.079 | 36.342
6 | 1.254 | 0.03449 | -0.08 | 36.351
6.5 | 1.313 | 0.03658 | -0.082 | 35.893
7 | 1.369 | 0.03863 | -0.083 | 35.43
7.5 | 1.421 | 0.04107 | -0.085 | 34.608
8 | 1.467 | 0.04693 | -0.086 | 31.269
8.5 | 1.499 | 0.04998 | -0.088 | 29.999
9 | 1.275 | 0.07879 | -0.043 | 16.182
9.5 | 1.258 | 0.0887 | -0.042 | 14.183
10 | 1.185 | 0.09985 | -0.039 | 11.867
10.5 | 0.767 | 0.16039 | -0.017 | 4.78
11 | 0.794 | 0.20249 | -0.03 | 3.922
11.5 | 0.822 | 0.23534 | -0.038 | 3.493
12 | 0.85 | 0.26944 | -0.044 | 3.156
12.5 | 0.877 | 0.29495 | -0.044 | 2.973
13 | 0.904 | 0.29761 | -0.045 | 3.037
13.5 | 0.932 | 0.31999 | -0.05 | 2.914

## 8. Re 50k Mach 0.50 (2)
BIGFOIL.COM POLAR EXPORT
NACA67-617 a=0.2
NACA67-617 a=0.2 |  |  |  | Cl Max: | 0.7584 | at alpha= | 20 | deg
XFOIL ncrit=9 |  |  |  | L/D Max: | 5.1558 | at alpha= | 6.5 | deg
Re: | 50000 |  |  | Cd Min: | 0.24487 | at alpha= | 20 | deg
Mach: | 0.5 |  |  | Cl=0 at alpha= | 1.7117 | deg
|  |  |  | @ Cl=0.1, Cd= | 0.07287
|  |  |  | @ Cl=0.4, Cd= | 0.084809
|  |  |  | @ Cl=0.6, Cd= | 0.13784
alpha (deg) | Cl | Cd | Cm | Cl/Cd
-9 | -0.429 | 0.14253 | -0.0151 | -3.0099
-8.5 | -0.4546 | 0.13895 | -0.0102 | -3.2717
-8 | -0.4237 | 0.13206 | -0.005 | -3.2084
-7.5 | -0.4271 | 0.12886 | 0.003 | -3.3144
-7 | -0.3562 | 0.12392 | 0.0075 | -2.8744
-6.5 | -0.2742 | 0.11852 | 0.005 | -2.3135
-6 | -0.248 | 0.11454 | 0.0049 | -2.1652
-5.5 | -0.3749 | 0.10723 | 0.0156 | -3.4962
-5 | -0.5838 | 0.09385 | 0.0165 | -6.2206
-4.5 | -0.7386 | 0.08451 | 0.0232 | -8.7398
-4 | -0.7464 | 0.0767 | 0.0199 | -9.7314
-3.5 | -0.731 | 0.07047 | 0.0234 | -10.3732
-3 | -0.7097 | 0.06517 | 0.0279 | -10.89
-2.5 | -0.6804 | 0.06103 | 0.0323 | -11.1486
-2 | -0.6457 | 0.05689 | 0.0359 | -11.35
-1.5 | -0.606 | 0.05395 | 0.0392 | -11.2326
-1 | -0.5588 | 0.05173 | 0.0414 | -10.8022
-0.5 | -0.5087 | 0.05048 | 0.0431 | -10.0773
0 | -0.4232 | 0.05071 | 0.0385 | -8.3455
0.5 | -0.3373 | 0.05251 | 0.034 | -6.4235
1 | -0.2755 | 0.05473 | 0.0333 | -5.0338
2 | 0.1116 | 0.07343 | -0.0194 | 1.5198
2.5 | 0.1699 | 0.07688 | -0.023 | 2.2099
3 | 0.2575 | 0.07813 | -0.0287 | 3.2958
3.5 | 0.3093 | 0.07967 | -0.0289 | 3.8823
4 | 0.342 | 0.08139 | -0.0268 | 4.202
4.5 | 0.3709 | 0.08332 | -0.0243 | 4.4515
5 | 0.4133 | 0.08549 | -0.0234 | 4.8345
5.5 | 0.4218 | 0.08786 | -0.0189 | 4.8008
6 | 0.4465 | 0.09039 | -0.0162 | 4.9397
6.5 | 0.4798 | 0.09306 | -0.0144 | 5.1558
7 | 0.4871 | 0.09617 | -0.0104 | 5.065
7.5 | 0.4963 | 0.0994 | -0.0067 | 4.993
8 | 0.5056 | 0.10272 | -0.0031 | 4.9221
8.5 | 0.5145 | 0.10617 | 0.0004 | 4.846
9 | 0.5225 | 0.10967 | 0.0038 | 4.7643
9.5 | 0.5322 | 0.11313 | 0.0071 | 4.7043
10 | 0.5609 | 0.11625 | 0.0098 | 4.8249
10.5 | 0.5548 | 0.11998 | 0.0137 | 4.6241
11 | 0.5596 | 0.12363 | 0.0171 | 4.5264
11.5 | 0.575 | 0.12708 | 0.0202 | 4.5247
12 | 0.5756 | 0.13124 | 0.0229 | 4.3859
12.5 | 0.5889 | 0.13504 | 0.0254 | 4.3609
13 | 0.6047 | 0.13903 | 0.0275 | 4.3494
13.5 | 0.6178 | 0.14324 | 0.029 | 4.313
14 | 0.6317 | 0.148 | 0.0297 | 4.2682
14.5 | 0.6467 | 0.15346 | 0.0298 | 4.2141
15 | 0.6513 | 0.16044 | 0.0282 | 4.0595
15.5 | 0.6581 | 0.16801 | 0.0259 | 3.917
16 | 0.6681 | 0.17596 | 0.0232 | 3.7969
16.5 | 0.6715 | 0.18471 | 0.0191 | 3.6354
17 | 0.6764 | 0.20254 | 0.0106 | 3.3396
17.5 | 0.6783 | 0.20858 | 0.0065 | 3.252
18 | 0.6939 | 0.21564 | 0.0032 | 3.2179
18.5 | 0.7055 | 0.22241 | -0.0007 | 3.1721
19 | 0.7334 | 0.23296 | -0.0036 | 3.1482
19.5 | 0.7477 | 0.23899 | -0.0074 | 3.1286
20 | 0.7584 | 0.24487 | -0.0118 | 3.0972

## 9. Re 100k Mach 0.00 (1)
BIGFOIL.COM POLAR EXPORT
NACA67-617 a=0.2
NACA67-617 a=0.2 |  |  |  | Cl Max: | 1.611 | at alpha= | 12.5 | deg
JavaFoil+Calcfoil stall+Eppler ext transition |  |  |  | L/D Max: | 52.764 | at alpha= | 7 | deg
Re: | 100000 |  |  | Cd Min: | 0.01535 | at alpha= | -0.5 | deg
Mach: | 0 |  |  | Cl=0 at alpha= | -3.28 | deg
|  |  |  | @ Cl=0.1, Cd= | 0.030435
|  |  |  | @ Cl=0.4, Cd= | 0.015723
|  |  |  | @ Cl=0.6, Cd= | 0.016368
alpha (deg) | Cl | Cd | Cm | Cl/Cd
-19 | -0.552 | 0.27147 | -0.004 | -2.035
-18.5 | -0.568 | 0.2567 | -0.004 | -2.214
-18 | -0.584 | 0.2285 | -0.004 | -2.554
-17.5 | -0.598 | 0.21037 | -0.004 | -2.844
-17 | -0.612 | 0.20114 | -0.005 | -3.042
-16.5 | -0.624 | 0.19663 | -0.005 | -3.176
-16 | -0.636 | 0.17994 | -0.005 | -3.532
-15.5 | -0.645 | 0.16773 | -0.005 | -3.846
-15 | -0.653 | 0.15037 | -0.005 | -4.34
-14.5 | -0.658 | 0.14193 | -0.006 | -4.635
-14 | -0.661 | 0.13185 | -0.006 | -5.01
-13.5 | -0.66 | 0.12787 | -0.005 | -5.165
-13 | -0.657 | 0.11473 | -0.006 | -5.729
-12.5 | -0.651 | 0.10624 | -0.007 | -6.127
-12 | -0.641 | 0.10191 | -0.006 | -6.289
-11.5 | -0.628 | 0.09312 | -0.007 | -6.74
-11 | -0.61 | 0.08903 | -0.007 | -6.856
-10.5 | -0.59 | 0.08204 | -0.007 | -7.187
-10 | -0.565 | 0.07657 | -0.008 | -7.382
-9.5 | -0.537 | 0.07044 | -0.009 | -7.63
-9 | -0.506 | 0.06703 | -0.009 | -7.553
-8.5 | -0.476 | 0.0624 | -0.018 | -7.625
-8 | -0.438 | 0.05925 | -0.019 | -7.401
-7.5 | -0.399 | 0.05549 | -0.02 | -7.185
-7 | -0.356 | 0.05205 | -0.021 | -6.844
-6.5 | -0.311 | 0.0488 | -0.022 | -6.383
-6 | -0.263 | 0.04848 | -0.02 | -5.434
-5.5 | -0.217 | 0.0456 | -0.021 | -4.75
-5 | -0.169 | 0.04328 | -0.022 | -3.902
-4.5 | -0.12 | 0.04134 | -0.023 | -2.911
-4 | -0.071 | 0.03949 | -0.024 | -1.803
-3.5 | -0.022 | 0.03799 | -0.024 | -0.568
-3 | 0.028 | 0.03665 | -0.025 | 0.776
-2.5 | 0.079 | 0.03544 | -0.027 | 2.224
-2 | 0.158 | 0.01661 | -0.051 | 9.484
-1.5 | 0.219 | 0.01646 | -0.052 | 13.316
-1 | 0.282 | 0.0164 | -0.053 | 17.184
-0.5 | 0.334 | 0.01535 | -0.053 | 21.781
0 | 0.392 | 0.0157 | -0.054 | 24.996
0.5 | 0.45 | 0.01587 | -0.056 | 28.379
1 | 0.509 | 0.01605 | -0.057 | 31.736
1.5 | 0.568 | 0.01624 | -0.058 | 35.005
2 | 0.628 | 0.01648 | -0.06 | 38.106
2.5 | 0.688 | 0.01675 | -0.061 | 41.047
3 | 0.749 | 0.01709 | -0.063 | 43.819
3.5 | 0.809 | 0.01749 | -0.064 | 46.263
4 | 0.869 | 0.01793 | -0.065 | 48.473
4.5 | 0.93 | 0.01855 | -0.067 | 50.156
5 | 0.99 | 0.01928 | -0.069 | 51.347
5.5 | 1.048 | 0.02004 | -0.07 | 52.269
6 | 1.105 | 0.02108 | -0.071 | 52.401
6.5 | 1.16 | 0.02199 | -0.073 | 52.758
7 | 1.215 | 0.02302 | -0.074 | 52.764
7.5 | 1.268 | 0.02434 | -0.075 | 52.096
8 | 1.319 | 0.02559 | -0.077 | 51.531
8.5 | 1.367 | 0.02693 | -0.078 | 50.751
9 | 1.411 | 0.03263 | -0.079 | 43.224
9.5 | 1.451 | 0.03404 | -0.08 | 42.631
10 | 1.488 | 0.03548 | -0.081 | 41.947
10.5 | 1.522 | 0.03718 | -0.083 | 40.934
11 | 1.551 | 0.03916 | -0.084 | 39.615
11.5 | 1.576 | 0.0407 | -0.085 | 38.723
12 | 1.596 | 0.04351 | -0.086 | 36.684
12.5 | 1.611 | 0.04561 | -0.087 | 35.314
13 | 1.598 | 0.05115 | -0.087 | 31.242
13.5 | 1.379 | 0.10685 | -0.046 | 12.903
14 | 1.379 | 0.11455 | -0.043 | 12.035
14.5 | 1.376 | 0.12271 | -0.041 | 11.215
15 | 1.369 | 0.12934 | -0.034 | 10.583
15.5 | 1.361 | 0.13858 | -0.034 | 9.819
16 | 1.346 | 0.14999 | -0.033 | 8.977
16.5 | 1.327 | 0.15949 | -0.035 | 8.322
17 | 1.304 | 0.16804 | -0.032 | 7.761
17.5 | 1.278 | 0.18058 | -0.029 | 7.078

## 10. Re 100k Mach 0.00 (2)
BIGFOIL.COM POLAR EXPORT
NACA67-617 a=0.2
NACA67-617 a=0.2 |  |  |  | Cl Max: | 1.2389 | at alpha= | 10 | deg
XFOIL ncrit=9 |  |  |  | L/D Max: | 41.6599 | at alpha= | 9 | deg
Re: | 100000 |  |  | Cd Min: | 0.13853 | at alpha= | -11 | deg
Mach: | 0 |  |  | Cl=0 at alpha= | -0.89073 | deg
|  |  |  | @ Cl=0.1, Cd= | 0.048707
|  |  |  | @ Cl=0.4, Cd= | 0.050288
|  |  |  | @ Cl=0.6, Cd= | 0.049331
alpha (deg) | Cl | Cd | Cm | Cl/Cd
-11 | -0.469 | 0.13853 | -0.0296 | -3.3855
-10.5 | -0.523 | 0.13242 | -0.0346 | -3.9496
-10 | -0.4927 | 0.12558 | -0.0275 | -3.9234
-9.5 | -0.5266 | 0.11881 | -0.0288 | -4.4323
-9 | -0.5915 | 0.11185 | -0.0289 | -5.2883
-8.5 | -0.6561 | 0.10763 | -0.0207 | -6.0959
-8 | -0.7261 | 0.10434 | -0.0111 | -6.959
-7.5 | -0.6992 | 0.09426 | -0.0091 | -7.4178
-7 | -0.7567 | 0.09255 | 0.0009 | -8.1761
-6.5 | -0.7453 | 0.08216 | 0.0038 | -9.0713
-6 | -0.7603 | 0.07846 | 0.011 | -9.6903
-5.5 | -0.7458 | 0.07157 | 0.0145 | -10.4206
-5 | -0.7206 | 0.06669 | 0.0157 | -10.8052
-4.5 | -0.6877 | 0.06277 | 0.0161 | -10.9559
-4 | -0.6551 | 0.05898 | 0.0171 | -11.1072
-2 | -0.4131 | 0.04489 | 0.0175 | -9.2025
-1.5 | -0.3574 | 0.04459 | 0.017 | -8.0153
-0.5 | 0.2292 | 0.04987 | -0.0637 | 4.5959
0 | 0.2766 | 0.05004 | -0.0636 | 5.5276
0.5 | 0.3247 | 0.05019 | -0.0635 | 6.4694
1 | 0.3713 | 0.0503 | -0.063 | 7.3817
1.5 | 0.4184 | 0.05028 | -0.0625 | 8.3214
2 | 0.4648 | 0.05016 | -0.0618 | 9.2663
2.5 | 0.5116 | 0.04988 | -0.0609 | 10.2566
3 | 0.5578 | 0.04949 | -0.0598 | 11.271
3.5 | 0.5902 | 0.04935 | -0.0566 | 11.9595
4 | 0.6209 | 0.04929 | -0.0531 | 12.5969
4.5 | 0.6614 | 0.04882 | -0.0508 | 13.5477
5 | 0.7314 | 0.04688 | -0.0521 | 15.6015
5.5 | 0.7803 | 0.04565 | -0.0505 | 17.0931
6 | 0.7909 | 0.04635 | -0.044 | 17.0636
6.5 | 0.8652 | 0.04329 | -0.0449 | 19.9861
7.5 | 1.0208 | 0.0366 | -0.0476 | 27.8907
8 | 1.0522 | 0.0359 | -0.043 | 29.3092
8.5 | 1.1798 | 0.03108 | -0.0517 | 37.9601
9 | 1.2373 | 0.0297 | -0.0507 | 41.6599
9.5 | 1.237 | 0.0302 | -0.0413 | 40.9603
10 | 1.2389 | 0.0308 | -0.0326 | 40.224
10.5 | 1.2319 | 0.03165 | -0.0228 | 38.9226
11 | 1.2132 | 0.03282 | -0.0117 | 36.9653
11.5 | 1.1959 | 0.03386 | -0.001 | 35.319
12 | 1.1748 | 0.035 | 0.01 | 33.5657
12.5 | 1.1504 | 0.03681 | 0.0202 | 31.2524
13 | 1.1259 | 0.03985 | 0.0287 | 28.2535
13.5 | 1.0983 | 0.04434 | 0.0356 | 24.77
14 | 1.0699 | 0.05019 | 0.041 | 21.317
14.5 | 1.0598 | 0.05528 | 0.0445 | 19.1715
15 | 1.0702 | 0.05906 | 0.0467 | 18.1206

## 11. Re 100k Mach 0.10 (1)
BIGFOIL.COM POLAR EXPORT
NACA67-617 a=0.2
NACA67-617 a=0.2 |  |  |  | Cl Max: | 1.608 | at alpha= | 12.5 | deg
JavaFoil+Calcfoil stall+Eppler ext transition |  |  |  | L/D Max: | 52.579 | at alpha= | 6.5 | deg
Re: | 100000 |  |  | Cd Min: | 0.01543 | at alpha= | -0.5 | deg
Mach: | 0.1 |  |  | Cl=0 at alpha= | -3.2843 | deg
|  |  |  | @ Cl=0.1, Cd= | 0.030526
|  |  |  | @ Cl=0.4, Cd= | 0.015796
|  |  |  | @ Cl=0.6, Cd= | 0.016426
alpha (deg) | Cl | Cd | Cm | Cl/Cd
-18.5 | -0.52 | 0.25462 | -0.004 | -2.044
-18 | -0.539 | 0.23836 | -0.004 | -2.26
-17.5 | -0.556 | 0.23804 | -0.004 | -2.337
-17 | -0.573 | 0.20934 | -0.005 | -2.738
-16.5 | -0.589 | 0.20495 | -0.005 | -2.873
-16 | -0.603 | 0.19204 | -0.005 | -3.142
-15.5 | -0.616 | 0.17505 | -0.005 | -3.519
-15 | -0.627 | 0.15659 | -0.006 | -4.004
-14.5 | -0.635 | 0.14605 | -0.006 | -4.351
-14 | -0.641 | 0.13537 | -0.006 | -4.737
-13.5 | -0.644 | 0.12954 | -0.005 | -4.972
-13 | -0.644 | 0.11704 | -0.006 | -5.501
-12.5 | -0.64 | 0.10805 | -0.006 | -5.923
-12 | -0.632 | 0.10394 | -0.006 | -6.084
-11.5 | -0.621 | 0.09399 | -0.007 | -6.609
-11 | -0.606 | 0.09025 | -0.007 | -6.712
-10.5 | -0.587 | 0.08298 | -0.007 | -7.068
-10 | -0.563 | 0.07736 | -0.008 | -7.283
-9.5 | -0.537 | 0.07085 | -0.009 | -7.575
-9 | -0.506 | 0.06749 | -0.009 | -7.5
-8.5 | -0.476 | 0.06349 | -0.018 | -7.503
-8 | -0.439 | 0.05944 | -0.019 | -7.392
-7.5 | -0.4 | 0.05558 | -0.02 | -7.193
-7 | -0.357 | 0.05233 | -0.021 | -6.83
-6.5 | -0.313 | 0.04905 | -0.022 | -6.373
-6 | -0.264 | 0.04859 | -0.02 | -5.442
-5.5 | -0.218 | 0.04572 | -0.021 | -4.758
-5 | -0.17 | 0.04333 | -0.022 | -3.915
-4.5 | -0.121 | 0.04138 | -0.023 | -2.921
-4 | -0.072 | 0.03964 | -0.024 | -1.804
-3.5 | -0.022 | 0.03809 | -0.024 | -0.569
-3 | 0.029 | 0.03672 | -0.025 | 0.778
-2.5 | 0.079 | 0.03555 | -0.026 | 2.227
-2 | 0.158 | 0.01665 | -0.051 | 9.506
-1.5 | 0.22 | 0.01651 | -0.052 | 13.338
-1 | 0.283 | 0.01644 | -0.054 | 17.226
-0.5 | 0.336 | 0.01543 | -0.053 | 21.77
0 | 0.394 | 0.01578 | -0.055 | 25.002
0.5 | 0.452 | 0.01593 | -0.056 | 28.412
1 | 0.512 | 0.01611 | -0.057 | 31.781
1.5 | 0.571 | 0.01632 | -0.058 | 35
2 | 0.631 | 0.01654 | -0.06 | 38.137
2.5 | 0.691 | 0.01679 | -0.061 | 41.143
3 | 0.753 | 0.01714 | -0.063 | 43.922
3.5 | 0.813 | 0.01754 | -0.064 | 46.351
4 | 0.874 | 0.01802 | -0.066 | 48.484
4.5 | 0.935 | 0.01866 | -0.067 | 50.109
5 | 0.995 | 0.01939 | -0.069 | 51.295
5.5 | 1.053 | 0.02022 | -0.07 | 52.077
6 | 1.11 | 0.02128 | -0.072 | 52.161
6.5 | 1.165 | 0.02217 | -0.073 | 52.579
7 | 1.22 | 0.02322 | -0.074 | 52.551
7.5 | 1.274 | 0.02453 | -0.076 | 51.929
8 | 1.324 | 0.02585 | -0.077 | 51.235
8.5 | 1.372 | 0.0314 | -0.078 | 43.677
9 | 1.416 | 0.03293 | -0.079 | 42.992
9.5 | 1.456 | 0.03438 | -0.081 | 42.342
10 | 1.493 | 0.03596 | -0.082 | 41.508
10.5 | 1.525 | 0.03768 | -0.083 | 40.481
11 | 1.554 | 0.03958 | -0.084 | 39.248
11.5 | 1.577 | 0.04109 | -0.085 | 38.376
12 | 1.595 | 0.04409 | -0.087 | 36.185
12.5 | 1.608 | 0.04638 | -0.088 | 34.667
13 | 1.535 | 0.06129 | -0.082 | 25.04
13.5 | 1.371 | 0.10827 | -0.045 | 12.666
14 | 1.37 | 0.11688 | -0.043 | 11.721
14.5 | 1.365 | 0.1236 | -0.041 | 11.045
15 | 1.356 | 0.13235 | -0.038 | 10.244
15.5 | 1.343 | 0.14274 | -0.034 | 9.41
16 | 1.325 | 0.15153 | -0.033 | 8.745
16.5 | 1.301 | 0.16148 | -0.03 | 8.057
17 | 1.274 | 0.17434 | -0.031 | 7.308
17.5 | 1.244 | 0.18248 | -0.026 | 6.814

## 12. Re 100k Mach 0.10 (2)
BIGFOIL.COM POLAR EXPORT
NACA67-617 a=0.2
NACA67-617 a=0.2 |  |  |  | Cl Max: | 1.2295 | at alpha= | 10 | deg
XFOIL ncrit=9 |  |  |  | L/D Max: | 39.9542 | at alpha= | 9 | deg
Re: | 100000 |  |  | Cd Min: | 0.06009 | at alpha= | 15 | deg
Mach: | 0.1 |  |  | Cl=0 at alpha= | -0.71927 | deg
|  |  |  | @ Cl=0.1, Cd= | 0.04862
|  |  |  | @ Cl=0.4, Cd= | 0.050381
|  |  |  | @ Cl=0.6, Cd= | 0.049675
alpha (deg) | Cl | Cd | Cm | Cl/Cd
-1.5 | -0.3564 | 0.04496 | 0.0164 | -7.927
-1 | -0.2951 | 0.04447 | 0.0143 | -6.6359
-0.5 | 0.2305 | 0.04999 | -0.064 | 4.6109
0 | 0.2806 | 0.05017 | -0.0643 | 5.593
0.5 | 0.3299 | 0.0503 | -0.0643 | 6.5586
1 | 0.3772 | 0.0504 | -0.0639 | 7.4841
1.5 | 0.4249 | 0.05036 | -0.0634 | 8.4373
2 | 0.4719 | 0.05021 | -0.0627 | 9.3985
2.5 | 0.5192 | 0.0499 | -0.0618 | 10.4048
3 | 0.5384 | 0.05023 | -0.0568 | 10.7187
3.5 | 0.5799 | 0.04988 | -0.0549 | 11.6259
4 | 0.6221 | 0.04945 | -0.0529 | 12.5804
4.5 | 0.6646 | 0.04891 | -0.0509 | 13.5882
6 | 0.7928 | 0.04653 | -0.0437 | 17.0385
6.5 | 0.8598 | 0.04394 | -0.0437 | 19.5676
8 | 1.0598 | 0.03587 | -0.043 | 29.5456
8.5 | 1.1928 | 0.03101 | -0.0524 | 38.465
9 | 1.2218 | 0.03058 | -0.0471 | 39.9542
9.5 | 1.2274 | 0.03088 | -0.0385 | 39.7474
10 | 1.2295 | 0.03146 | -0.0298 | 39.0814
10.5 | 1.2277 | 0.03218 | -0.0207 | 38.151
11 | 1.2147 | 0.03317 | -0.0103 | 36.6204
11.5 | 1.1901 | 0.03447 | 0.0013 | 34.5257
12 | 1.1667 | 0.03575 | 0.0124 | 32.635
12.5 | 1.1424 | 0.03768 | 0.0225 | 30.3185
13 | 1.1196 | 0.04075 | 0.0306 | 27.4748
13.5 | 1.09 | 0.0456 | 0.0374 | 23.9035
14 | 1.0631 | 0.05146 | 0.0425 | 20.6588
14.5 | 1.0573 | 0.05629 | 0.0458 | 18.7831
15 | 1.0682 | 0.06009 | 0.0479 | 17.7767

## 13. Re 100k Mach 0.25 (1)
BIGFOIL.COM POLAR EXPORT
NACA67-617 a=0.2
NACA67-617 a=0.2 |  |  |  | Cl Max: | 1.575 | at alpha= | 11.5 | deg
JavaFoil+Calcfoil stall+Eppler ext transition |  |  |  | L/D Max: | 51.609 | at alpha= | 6.5 | deg
Re: | 100000 |  |  | Cd Min: | 0.01606 | at alpha= | 0 | deg
Mach: | 0.25 |  |  | Cl=0 at alpha= | -3.2843 | deg
|  |  |  | @ Cl=0.1, Cd= | 0.035475
|  |  |  | @ Cl=0.4, Cd= | 0.01612
|  |  |  | @ Cl=0.6, Cd= | 0.016688
alpha (deg) | Cl | Cd | Cm | Cl/Cd
-16.5 | -0.24 | 0.24931 | -0.008 | -0.963
-16 | -0.298 | 0.21293 | -0.009 | -1.399
-15.5 | -0.347 | 0.29855 | -0.006 | -1.163
-15 | -0.392 | 0.25341 | -0.006 | -1.548
-14.5 | -0.433 | 0.20394 | -0.006 | -2.123
-14 | -0.469 | 0.17877 | -0.007 | -2.623
-13.5 | -0.5 | 0.15762 | -0.007 | -3.17
-13 | -0.525 | 0.1411 | -0.007 | -3.721
-12.5 | -0.544 | 0.13349 | -0.006 | -4.078
-12 | -0.558 | 0.11667 | -0.007 | -4.779
-11.5 | -0.564 | 0.10571 | -0.007 | -5.337
-11 | -0.564 | 0.09631 | -0.007 | -5.859
-10.5 | -0.558 | 0.09093 | -0.007 | -6.134
-10 | -0.545 | 0.08111 | -0.008 | -6.721
-9.5 | -0.526 | 0.07482 | -0.009 | -7.036
-9 | -0.502 | 0.07065 | -0.009 | -7.107
-8.5 | -0.473 | 0.06408 | -0.01 | -7.38
-8 | -0.443 | 0.06109 | -0.019 | -7.245
-7.5 | -0.405 | 0.05759 | -0.02 | -7.031
-7 | -0.363 | 0.05345 | -0.021 | -6.792
-6.5 | -0.318 | 0.05021 | -0.022 | -6.337
-6 | -0.27 | 0.04975 | -0.02 | -5.426
-5.5 | -0.222 | 0.0468 | -0.021 | -4.752
-5 | -0.174 | 0.04403 | -0.022 | -3.944
-4.5 | -0.124 | 0.04178 | -0.023 | -2.965
-4 | -0.073 | 0.04007 | -0.024 | -1.831
-3.5 | -0.022 | 0.0383 | -0.025 | -0.581
-3 | 0.029 | 0.03705 | -0.026 | 0.792
-2.5 | 0.081 | 0.03588 | -0.027 | 2.265
-2 | 0.134 | 0.03475 | -0.029 | 3.846
-1.5 | 0.226 | 0.01682 | -0.054 | 13.446
-1 | 0.291 | 0.01674 | -0.055 | 17.365
-0.5 | 0.355 | 0.01666 | -0.056 | 21.286
0 | 0.405 | 0.01606 | -0.056 | 25.23
0.5 | 0.465 | 0.01621 | -0.057 | 28.665
1 | 0.526 | 0.01641 | -0.059 | 32.032
1.5 | 0.587 | 0.01663 | -0.06 | 35.267
2 | 0.648 | 0.0169 | -0.061 | 38.357
2.5 | 0.711 | 0.01718 | -0.063 | 41.367
3 | 0.773 | 0.01757 | -0.064 | 43.999
3.5 | 0.835 | 0.01802 | -0.066 | 46.339
4 | 0.897 | 0.01856 | -0.068 | 48.34
4.5 | 0.96 | 0.01932 | -0.069 | 49.687
5 | 1.021 | 0.02009 | -0.071 | 50.824
5.5 | 1.08 | 0.02109 | -0.072 | 51.22
6 | 1.138 | 0.02213 | -0.073 | 51.423
6.5 | 1.195 | 0.02315 | -0.075 | 51.609
7 | 1.25 | 0.0244 | -0.076 | 51.235
7.5 | 1.304 | 0.02588 | -0.078 | 50.403
8 | 1.355 | 0.02717 | -0.079 | 49.86
8.5 | 1.401 | 0.03318 | -0.08 | 42.224
9 | 1.444 | 0.03475 | -0.081 | 41.538
9.5 | 1.481 | 0.03639 | -0.083 | 40.7
10 | 1.514 | 0.03824 | -0.084 | 39.584
10.5 | 1.541 | 0.04022 | -0.085 | 38.311
11 | 1.561 | 0.04211 | -0.086 | 37.076
11.5 | 1.575 | 0.04527 | -0.088 | 34.795
12 | 1.574 | 0.0485 | -0.088 | 32.464
12.5 | 1.335 | 0.10051 | -0.045 | 13.287
13 | 1.328 | 0.10809 | -0.043 | 12.285
13.5 | 1.314 | 0.11625 | -0.042 | 11.303
14 | 1.292 | 0.12522 | -0.037 | 10.318
14.5 | 1.264 | 0.13388 | -0.033 | 9.444
15 | 1.23 | 0.14611 | -0.032 | 8.421
15.5 | 1.189 | 0.1567 | -0.025 | 7.59
16 | 1.138 | 0.17123 | -0.024 | 6.649
16.5 | 1.078 | 0.19119 | -0.022 | 5.636

## 14. Re 100k Mach 0.25 (2)
BIGFOIL.COM POLAR EXPORT
NACA67-617 a=0.2
NACA67-617 a=0.2 |  |  |  | Cl Max: | 1.2093 | at alpha= | 10 | deg
XFOIL ncrit=9 |  |  |  | L/D Max: | 35.6919 | at alpha= | 9.5 | deg
Re: | 100000 |  |  | Cd Min: | 0.13665 | at alpha= | -10.5 | deg
Mach: | 0.25 |  |  | Cl=0 at alpha= | -0.73067 | deg
|  |  |  | @ Cl=0.1, Cd= | 0.049255
|  |  |  | @ Cl=0.4, Cd= | 0.05132
|  |  |  | @ Cl=0.6, Cd= | 0.050059
alpha (deg) | Cl | Cd | Cm | Cl/Cd
-10.5 | -0.4665 | 0.13665 | -0.029 | -3.4138
-10 | -0.4756 | 0.13116 | -0.0278 | -3.6261
-9.5 | -0.5303 | 0.12496 | -0.0321 | -4.2438
-9 | -0.512 | 0.11795 | -0.0262 | -4.3408
-8.5 | -0.5487 | 0.11106 | -0.0264 | -4.9406
-8 | -0.6155 | 0.1055 | -0.0222 | -5.8341
-7.5 | -0.6909 | 0.10211 | -0.0123 | -6.7662
-7 | -0.7055 | 0.09381 | -0.0071 | -7.5205
-6.5 | -0.7191 | 0.08818 | -0.0009 | -8.1549
-6 | -0.7478 | 0.08226 | 0.0062 | -9.0907
-5.5 | -0.7597 | 0.07907 | 0.0133 | -9.6079
-5 | -0.7306 | 0.07203 | 0.0133 | -10.143
-4.5 | -0.6985 | 0.06603 | 0.0139 | -10.5785
-4 | -0.6699 | 0.06172 | 0.0156 | -10.8539
-3 | -0.5454 | 0.05134 | 0.0177 | -10.6233
-2.5 | -0.493 | 0.04834 | 0.018 | -10.1986
-2 | -0.4358 | 0.04679 | 0.0178 | -9.314
-1.5 | -0.3754 | 0.04589 | 0.017 | -8.1804
-1 | -0.3086 | 0.04524 | 0.0148 | -6.8214
-0.5 | 0.2643 | 0.05087 | -0.0702 | 5.1956
0 | 0.287 | 0.05098 | -0.0656 | 5.6297
0.5 | 0.3306 | 0.05118 | -0.0645 | 6.4596
1 | 0.3754 | 0.05132 | -0.0634 | 7.3149
1.5 | 0.4219 | 0.05132 | -0.0625 | 8.221
2 | 0.4692 | 0.05119 | -0.0616 | 9.1659
2.5 | 0.5171 | 0.05091 | -0.0605 | 10.1571
3 | 0.5645 | 0.05051 | -0.0593 | 11.176
3.5 | 0.6125 | 0.0499 | -0.0578 | 12.2745
4 | 0.6253 | 0.0506 | -0.0517 | 12.3577
4.5 | 0.667 | 0.05016 | -0.0492 | 13.2974
6 | 0.7935 | 0.04818 | -0.041 | 16.4695
6.5 | 0.871 | 0.04494 | -0.0415 | 19.3814
8 | 1.0734 | 0.03729 | -0.0395 | 28.7852
8.5 | 1.1273 | 0.03575 | -0.0372 | 31.5329
9 | 1.1938 | 0.03384 | -0.0364 | 35.2778
9.5 | 1.2071 | 0.03382 | -0.0285 | 35.6919
10 | 1.2093 | 0.03438 | -0.0195 | 35.1745
10.5 | 1.205 | 0.03524 | -0.01 | 34.1941
11 | 1.1929 | 0.03629 | 0.0003 | 32.8713
11.5 | 1.1721 | 0.03757 | 0.0113 | 31.1978
12 | 1.1406 | 0.03949 | 0.0229 | 28.8833
12.5 | 1.1116 | 0.04217 | 0.0326 | 26.36
13 | 1.0828 | 0.04638 | 0.0402 | 23.3463
13.5 | 1.0536 | 0.05211 | 0.0457 | 20.2188
14 | 1.0375 | 0.05767 | 0.0494 | 17.9903
14.5 | 1.0414 | 0.06213 | 0.052 | 16.7616
15 | 1.0626 | 0.06544 | 0.054 | 16.2378

## 15. Re 100k Mach 0.50 (1)
BIGFOIL.COM POLAR EXPORT
NACA67-617 a=0.2
NACA67-617 a=0.2 |  |  |  | Cl Max: | 1.516 | at alpha= | 9 | deg
JavaFoil+Calcfoil stall+Eppler ext transition |  |  |  | L/D Max: | 47.51 | at alpha= | 5.5 | deg
Re: | 100000 |  |  | Cd Min: | 0.0174 | at alpha= | 0 | deg
Mach: | 0.5 |  |  | Cl=0 at alpha= | -3.2845 | deg
|  |  |  | @ Cl=0.1, Cd= | 0.037053
|  |  |  | @ Cl=0.4, Cd= | 0.017957
|  |  |  | @ Cl=0.6, Cd= | 0.017961
alpha (deg) | Cl | Cd | Cm | Cl/Cd
-20 | -0.945 | 0.34271 | -0.008 | -2.758
-19.5 | -0.918 | 0.33063 | -0.008 | -2.776
-19 | -0.889 | 0.33219 | -0.008 | -2.675
-18.5 | -0.86 | 0.32468 | -0.009 | -2.648
-18 | -0.832 | 0.32259 | -0.009 | -2.579
-17.5 | -0.804 | 0.31367 | -0.01 | -2.564
-17 | -0.777 | 0.3122 | -0.01 | -2.487
-16.5 | -0.749 | 0.30635 | -0.011 | -2.444
-16 | -0.721 | 0.30235 | -0.012 | -2.385
-15.5 | -0.693 | 0.28653 | -0.012 | -2.419
-15 | -0.663 | 0.2553 | -0.012 | -2.598
-14.5 | -0.635 | 0.25183 | -0.013 | -2.523
-14 | -0.607 | 0.2527 | -0.013 | -2.403
-13.5 | -0.579 | 0.24811 | -0.014 | -2.335
-13 | -0.551 | 0.24178 | -0.014 | -2.28
-12.5 | -0.523 | 0.23753 | -0.015 | -2.202
-12 | -0.495 | 0.22507 | -0.016 | -2.199
-11.5 | -0.466 | 0.20664 | -0.015 | -2.253
-11 | -0.437 | 0.20691 | -0.015 | -2.113
-10.5 | -0.409 | 0.20687 | -0.016 | -1.977
-10 | -0.381 | 0.20436 | -0.016 | -1.863
-9.5 | -0.353 | 0.19193 | -0.017 | -1.837
-9 | -0.324 | 0.17546 | -0.016 | -1.844
-8.5 | -0.295 | 0.12241 | -0.011 | -2.408
-8 | -0.267 | 0.11658 | -0.011 | -2.286
-7.5 | -0.325 | 0.08714 | -0.009 | -3.733
-7 | -0.352 | 0.0617 | -0.01 | -5.698
-6.5 | -0.324 | 0.05558 | -0.012 | -5.823
-6 | -0.286 | 0.0526 | -0.024 | -5.446
-5.5 | -0.239 | 0.05153 | -0.021 | -4.638
-5 | -0.189 | 0.04792 | -0.023 | -3.942
-4.5 | -0.136 | 0.04456 | -0.025 | -3.052
-4 | -0.081 | 0.04214 | -0.026 | -1.922
-3.5 | -0.025 | 0.04009 | -0.028 | -0.615
-3 | 0.033 | 0.03858 | -0.028 | 0.845
-2.5 | 0.091 | 0.03721 | -0.03 | 2.433
-2 | 0.149 | 0.0362 | -0.031 | 4.113
-1.5 | 0.252 | 0.01814 | -0.06 | 13.876
-1 | 0.324 | 0.01805 | -0.061 | 17.959
-0.5 | 0.395 | 0.01801 | -0.063 | 21.933
0 | 0.453 | 0.0174 | -0.062 | 26.01
0.5 | 0.518 | 0.01761 | -0.064 | 29.419
1 | 0.586 | 0.01789 | -0.065 | 32.776
1.5 | 0.655 | 0.01824 | -0.067 | 35.919
2 | 0.725 | 0.01864 | -0.069 | 38.889
2.5 | 0.794 | 0.01912 | -0.07 | 41.512
3 | 0.863 | 0.01972 | -0.072 | 43.746
3.5 | 0.932 | 0.02055 | -0.073 | 45.331
4 | 1 | 0.02153 | -0.075 | 46.455
4.5 | 1.068 | 0.02257 | -0.077 | 47.299
5 | 1.135 | 0.02395 | -0.078 | 47.37
5.5 | 1.198 | 0.02521 | -0.08 | 47.51
6 | 1.259 | 0.02671 | -0.081 | 47.135
6.5 | 1.318 | 0.02858 | -0.083 | 46.119
7 | 1.374 | 0.03045 | -0.084 | 45.117
7.5 | 1.427 | 0.03226 | -0.086 | 44.215
8 | 1.47 | 0.03992 | -0.087 | 36.825
8.5 | 1.503 | 0.04264 | -0.089 | 35.24
9 | 1.516 | 0.04547 | -0.09 | 33.328
9.5 | 1.259 | 0.07807 | -0.043 | 16.121
10 | 1.187 | 0.08663 | -0.044 | 13.705
10.5 | 0.767 | 0.13325 | -0.02 | 5.754
11 | 0.794 | 0.16118 | -0.031 | 4.927
11.5 | 0.822 | 0.18859 | -0.038 | 4.359
12 | 0.85 | 0.21584 | -0.044 | 3.94
12.5 | 0.877 | 0.23433 | -0.044 | 3.743
13 | 0.904 | 0.23415 | -0.045 | 3.86
13.5 | 0.932 | 0.2566 | -0.05 | 3.634
14 | 0.959 | 0.25736 | -0.051 | 3.727

## 16. Re 100k Mach 0.50 (2)
BIGFOIL.COM POLAR EXPORT
NACA67-617 a=0.2
NACA67-617 a=0.2 |  |  |  | Cl Max: | 1.0248 | at alpha= | 11.5 | deg
XFOIL ncrit=9 |  |  |  | L/D Max: | 16.3916 | at alpha= | 11.5 | deg
Re: | 100000 |  |  | Cd Min: | 0.15624 | at alpha= | 16.5 | deg
Mach: | 0.5 |  |  | Cl=0 at alpha= | -0.30156 | deg
|  |  |  | @ Cl=0.1, Cd= | 0.051895
|  |  |  | @ Cl=0.4, Cd= | 0.055479
|  |  |  | @ Cl=0.6, Cd= | 0.056506
alpha (deg) | Cl | Cd | Cm | Cl/Cd
-9.5 | -0.4515 | 0.14149 | -0.0278 | -3.191
-9 | -0.4603 | 0.13468 | -0.0265 | -3.4177
-8.5 | -0.4698 | 0.12895 | -0.0248 | -3.6433
-8 | -0.5217 | 0.12269 | -0.0274 | -4.2522
-7.5 | -0.5119 | 0.11634 | -0.0226 | -4.4
-7 | -0.6085 | 0.11185 | -0.0209 | -5.4403
-6.5 | -0.5795 | 0.10312 | -0.0174 | -5.6197
-5.5 | -0.6715 | 0.0918 | -0.0044 | -7.3148
-5 | -0.6827 | 0.08529 | -0.0021 | -8.0045
-4.5 | -0.6929 | 0.079 | 0.0022 | -8.7709
-4 | -0.6827 | 0.07296 | 0.0066 | -9.3572
-3 | -0.5814 | 0.06161 | 0.0072 | -9.4368
-2.5 | -0.5394 | 0.05727 | 0.0116 | -9.4185
-2 | -0.4381 | 0.05289 | 0.0079 | -8.2832
-1.5 | -0.3474 | 0.05039 | 0.0052 | -6.8942
-1 | -0.2757 | 0.04864 | 0.0046 | -5.6682
-0.5 | -0.2082 | 0.04783 | 0.0043 | -4.3529
0 | 0.3164 | 0.05475 | -0.0719 | 5.779
0.5 | 0.3691 | 0.0549 | -0.0709 | 6.7231
1 | 0.3876 | 0.05545 | -0.0649 | 6.9901
1.5 | 0.4341 | 0.05556 | -0.0629 | 7.8132
2 | 0.4846 | 0.05548 | -0.0613 | 8.7347
2.5 | 0.5357 | 0.05528 | -0.0595 | 9.6907
3 | 0.5497 | 0.05637 | -0.0531 | 9.7516
3.5 | 0.591 | 0.05652 | -0.05 | 10.4565
4 | 0.6356 | 0.05645 | -0.047 | 11.2595
4.5 | 0.6795 | 0.05638 | -0.0437 | 12.0521
5 | 0.6908 | 0.05816 | -0.0374 | 11.8776
5.5 | 0.7179 | 0.05919 | -0.0326 | 12.1287
6 | 0.751 | 0.05977 | -0.0282 | 12.5648
6.5 | 0.7815 | 0.06062 | -0.0235 | 12.8918
7 | 0.8121 | 0.06138 | -0.0187 | 13.2307
7.5 | 0.822 | 0.06376 | -0.0127 | 12.8921
9 | 0.8522 | 0.0706 | 0.0049 | 12.0708
9.5 | 0.8594 | 0.07294 | 0.011 | 11.7823
10 | 0.8325 | 0.07876 | 0.0168 | 10.5701
10.5 | 0.8675 | 0.07755 | 0.0233 | 11.1863
11 | 0.8355 | 0.08378 | 0.0287 | 9.9725
11.5 | 1.0248 | 0.06252 | 0.0413 | 16.3916
12 | 0.9979 | 0.06623 | 0.0491 | 15.0672
12.5 | 0.9704 | 0.07073 | 0.0556 | 13.7198
13 | 0.963 | 0.07418 | 0.0609 | 12.9819
13.5 | 0.9488 | 0.08004 | 0.0638 | 11.8541
14 | 0.9236 | 0.0886 | 0.0641 | 10.4244
14.5 | 0.8993 | 0.09797 | 0.0627 | 9.1793
15 | 0.8354 | 0.11439 | 0.0558 | 7.3031
15.5 | 0.7999 | 0.12819 | 0.0497 | 6.24
16 | 0.7426 | 0.14896 | 0.0387 | 4.9852
16.5 | 0.7532 | 0.15624 | 0.0361 | 4.8208

## 17. Re 250k Mach 0.00 (1)
BIGFOIL.COM POLAR EXPORT
NACA67-617 a=0.2
NACA67-617 a=0.2 |  |  |  | Cl Max: | 1.636 | at alpha= | 14 | deg
JavaFoil+Calcfoil stall+Eppler ext transition |  |  |  | L/D Max: | 74.131 | at alpha= | 5.5 | deg
Re: | 250000 |  |  | Cd Min: | 0.01005 | at alpha= | -0.5 | deg
Mach: | 0 |  |  | Cl=0 at alpha= | -3.2869 | deg
|  |  |  | @ Cl=0.1, Cd= | 0.012618
|  |  |  | @ Cl=0.4, Cd= | 0.010541
|  |  |  | @ Cl=0.6, Cd= | 0.010958
alpha (deg) | Cl | Cd | Cm | Cl/Cd
-19 | -0.555 | 0.21416 | -0.006 | -2.591
-18.5 | -0.571 | 0.19591 | -0.007 | -2.913
-18 | -0.586 | 0.18349 | -0.007 | -3.195
-17.5 | -0.601 | 0.17536 | -0.008 | -3.428
-17 | -0.615 | 0.16687 | -0.008 | -3.686
-16.5 | -0.625 | 0.16304 | -0.005 | -3.83
-16 | -0.636 | 0.15357 | -0.005 | -4.139
-15.5 | -0.645 | 0.14324 | -0.005 | -4.504
-15 | -0.653 | 0.13045 | -0.006 | -5.004
-14.5 | -0.658 | 0.12214 | -0.006 | -5.387
-14 | -0.661 | 0.11434 | -0.006 | -5.778
-13.5 | -0.66 | 0.11027 | -0.006 | -5.99
-13 | -0.657 | 0.10012 | -0.007 | -6.566
-12.5 | -0.651 | 0.09423 | -0.007 | -6.908
-12 | -0.641 | 0.08994 | -0.007 | -7.128
-11.5 | -0.628 | 0.08252 | -0.008 | -7.606
-11 | -0.61 | 0.07871 | -0.008 | -7.756
-10.5 | -0.59 | 0.0737 | -0.009 | -8.002
-10 | -0.565 | 0.06894 | -0.009 | -8.201
-9.5 | -0.542 | 0.06509 | -0.018 | -8.332
-9 | -0.511 | 0.06141 | -0.018 | -8.318
-8.5 | -0.477 | 0.05706 | -0.019 | -8.357
-8 | -0.44 | 0.05348 | -0.02 | -8.219
-7.5 | -0.4 | 0.05 | -0.021 | -7.999
-7 | -0.358 | 0.04644 | -0.023 | -7.704
-6.5 | -0.314 | 0.04249 | -0.025 | -7.392
-6 | -0.264 | 0.04301 | -0.021 | -6.143
-5.5 | -0.217 | 0.0403 | -0.023 | -5.396
-5 | -0.17 | 0.03786 | -0.024 | -4.483
-4.5 | -0.121 | 0.03631 | -0.025 | -3.329
-4 | -0.072 | 0.03428 | -0.027 | -2.09
-3.5 | -0.026 | 0.01301 | -0.047 | -2.024
-3 | 0.035 | 0.01284 | -0.049 | 2.705
-2.5 | 0.096 | 0.01263 | -0.05 | 7.612
-2 | 0.158 | 0.01244 | -0.051 | 12.69
-1.5 | 0.22 | 0.01229 | -0.053 | 17.874
-1 | 0.282 | 0.01216 | -0.054 | 23.219
-0.5 | 0.337 | 0.01005 | -0.054 | 33.552
0 | 0.394 | 0.01053 | -0.055 | 37.447
0.5 | 0.452 | 0.01064 | -0.057 | 42.535
1 | 0.512 | 0.01076 | -0.058 | 47.589
1.5 | 0.571 | 0.01089 | -0.059 | 52.46
2 | 0.631 | 0.01103 | -0.061 | 57.24
2.5 | 0.692 | 0.01116 | -0.062 | 62.027
3 | 0.756 | 0.01139 | -0.064 | 66.38
3.5 | 0.817 | 0.01171 | -0.066 | 69.758
4 | 0.877 | 0.01213 | -0.067 | 72.283
4.5 | 0.937 | 0.01278 | -0.068 | 73.352
5 | 0.997 | 0.01352 | -0.07 | 73.737
5.5 | 1.054 | 0.01422 | -0.071 | 74.131
6 | 1.111 | 0.01525 | -0.073 | 72.826
6.5 | 1.166 | 0.01603 | -0.074 | 72.772
7 | 1.221 | 0.0169 | -0.075 | 72.238
7.5 | 1.274 | 0.01809 | -0.077 | 70.448
8 | 1.325 | 0.01922 | -0.078 | 68.956
8.5 | 1.373 | 0.02033 | -0.079 | 67.543
9 | 1.415 | 0.02669 | -0.08 | 53.024
9.5 | 1.456 | 0.02786 | -0.082 | 52.267
10 | 1.493 | 0.02907 | -0.083 | 51.357
10.5 | 1.527 | 0.03045 | -0.084 | 50.144
11 | 1.556 | 0.03202 | -0.085 | 48.595
11.5 | 1.582 | 0.03336 | -0.086 | 47.408
12 | 1.602 | 0.03586 | -0.088 | 44.67
12.5 | 1.618 | 0.03764 | -0.089 | 42.991
13 | 1.629 | 0.03967 | -0.09 | 41.074
13.5 | 1.635 | 0.04192 | -0.091 | 39.009
14 | 1.636 | 0.04443 | -0.092 | 36.827
14.5 | 1.632 | 0.04718 | -0.093 | 34.58
15 | 1.611 | 0.0519 | -0.093 | 31.032
15.5 | 1.435 | 0.10043 | -0.075 | 14.291
16 | 1.353 | 0.13367 | -0.048 | 10.125
16.5 | 1.336 | 0.13939 | -0.051 | 9.583
17 | 1.309 | 0.15111 | -0.046 | 8.661
17.5 | 1.281 | 0.15931 | -0.042 | 8.04
18 | 1.251 | 0.16882 | -0.037 | 7.411
18.5 | 1.222 | 0.17828 | -0.042 | 6.854
19 | 1.189 | 0.18679 | -0.037 | 6.364

## 18. Re 250k Mach 0.00 (2)
BIGFOIL.COM POLAR EXPORT
NACA67-617 a=0.2
NACA67-617 a=0.2 |  |  |  | Cl Max: | 1.1773 | at alpha= | 11.5 | deg
XFOIL ncrit=9 |  |  |  | L/D Max: | 52.9946 | at alpha= | 7.5 | deg
Re: | 250000 |  |  | Cd Min: | 0.16347 | at alpha= | -20 | deg
Mach: | 0 |  |  | Cl=0 at alpha= | -1.1226 | deg
|  |  |  | @ Cl=0.1, Cd= | 0.027057
|  |  |  | @ Cl=0.4, Cd= | 0.026751
|  |  |  | @ Cl=0.6, Cd= | 0.026784
alpha (deg) | Cl | Cd | Cm | Cl/Cd
-20 | -0.1128 | 0.16347 | -0.097 | -0.69003
-19.5 | -0.0945 | 0.15824 | -0.099 | -0.59719
-19 | -0.0806 | 0.1546 | -0.1018 | -0.52135
-18.5 | -0.0687 | 0.15092 | -0.105 | -0.45521
-18 | -0.071 | 0.14827 | -0.1102 | -0.47886
-17.5 | -0.0512 | 0.14314 | -0.1124 | -0.35769
-17 | -0.0384 | 0.13987 | -0.1151 | -0.27454
-16.5 | -0.0346 | 0.13703 | -0.1185 | -0.2525
-16 | -0.0532 | 0.13383 | -0.124 | -0.39752
-15.5 | -0.02 | 0.12785 | -0.1238 | -0.15643
-15 | -0.0114 | 0.12316 | -0.126 | -0.092563
-14.5 | -0.0391 | 0.11669 | -0.1322 | -0.33508
-14 | -0.0028 | 0.11191 | -0.1307 | -0.02502
-13.5 | -0.0346 | 0.10418 | -0.1371 | -0.33212
-13 | -0.0066 | 0.0997 | -0.1344 | -0.066199
-11 | -0.1142 | 0.07932 | -0.1472 | -1.4397
-9.5 | -0.2822 | 0.07043 | -0.1198 | -4.0068
-8 | -0.4604 | 0.06714 | -0.0692 | -6.8573
-7 | -0.484 | 0.05799 | -0.051 | -8.3463
-6.5 | -0.4865 | 0.0555 | -0.0425 | -8.7658
-6 | -0.458 | 0.05078 | -0.0382 | -9.0193
-5 | -0.4012 | 0.03769 | -0.0263 | -10.6447
-4.5 | -0.3679 | 0.03539 | -0.0223 | -10.3956
-4 | -0.3037 | 0.03305 | -0.0236 | -9.1891
-3.5 | -0.2235 | 0.03087 | -0.0282 | -7.24
-3 | -0.1934 | 0.03031 | -0.0241 | -6.3807
-2.5 | -0.1249 | 0.02902 | -0.0265 | -4.3039
-2 | -0.0959 | 0.0286 | -0.0219 | -3.3531
-1.5 | -0.0372 | 0.02748 | -0.0224 | -1.3537
1 | 0.2092 | 0.02672 | -0.0087 | 7.8293
2 | 0.6977 | 0.0268 | -0.0822 | 26.0336
2.5 | 0.8004 | 0.02468 | -0.0913 | 32.4311
3.5 | 1.0094 | 0.02103 | -0.1118 | 47.9981
4 | 0.7328 | 0.02301 | -0.0464 | 31.847
4.5 | 0.8009 | 0.02115 | -0.0483 | 37.8676
5 | 0.8466 | 0.02015 | -0.0465 | 42.0149
5.5 | 0.8711 | 0.01953 | -0.0408 | 44.6032
6 | 0.9205 | 0.01873 | -0.0398 | 49.1458
6.5 | 0.9439 | 0.01844 | -0.034 | 51.1876
7 | 0.947 | 0.01817 | -0.0241 | 52.1189
7.5 | 0.9804 | 0.0185 | -0.0213 | 52.9946
8 | 1.0045 | 0.01902 | -0.0168 | 52.8128
8.5 | 1.0096 | 0.01954 | -0.0087 | 51.6684
9 | 1.0392 | 0.02078 | -0.0068 | 50.0096
9.5 | 1.0625 | 0.02198 | -0.0035 | 48.3394
10 | 1.092 | 0.02328 | -0.0017 | 46.9072
10.5 | 1.1237 | 0.02491 | -0.0008 | 45.1104
11 | 1.1497 | 0.02688 | 0.0006 | 42.7716
11.5 | 1.1773 | 0.02932 | 0.001 | 40.1535
12 | 1.1633 | 0.03114 | 0.0096 | 37.3571
12.5 | 1.1308 | 0.03259 | 0.0216 | 34.6978
13 | 1.1109 | 0.03605 | 0.0291 | 30.8155
13.5 | 1.0932 | 0.04087 | 0.0344 | 26.7482
14 | 1.084 | 0.0457 | 0.038 | 23.7199
14.5 | 1.0809 | 0.05045 | 0.0405 | 21.4252
15 | 1.0846 | 0.05485 | 0.0421 | 19.7739
15.5 | 1.0867 | 0.0596 | 0.0433 | 18.2332
16 | 1.0893 | 0.06447 | 0.0441 | 16.8962
16.5 | 1.0966 | 0.069 | 0.0445 | 15.8928

## 19. Re 250k Mach 0.10 (1)
BIGFOIL.COM POLAR EXPORT
NACA67-617 a=0.2
NACA67-617 a=0.2 |  |  |  | Cl Max: | 1.628 | at alpha= | 13.5 | deg
JavaFoil+Calcfoil stall+Eppler ext transition |  |  |  | L/D Max: | 73.717 | at alpha= | 5.5 | deg
Re: | 250000 |  |  | Cd Min: | 0.0101 | at alpha= | -0.5 | deg
Mach: | 0.1 |  |  | Cl=0 at alpha= | -3.307 | deg
|  |  |  | @ Cl=0.1, Cd= | 0.01267
|  |  |  | @ Cl=0.4, Cd= | 0.010568
|  |  |  | @ Cl=0.6, Cd= | 0.011
alpha (deg) | Cl | Cd | Cm | Cl/Cd
-18.5 | -0.523 | 0.19576 | -0.007 | -2.671
-18 | -0.541 | 0.19311 | -0.007 | -2.802
-17.5 | -0.559 | 0.18337 | -0.008 | -3.046
-17 | -0.576 | 0.17114 | -0.008 | -3.366
-16.5 | -0.591 | 0.16575 | -0.008 | -3.569
-16 | -0.603 | 0.15836 | -0.005 | -3.81
-15.5 | -0.616 | 0.14882 | -0.006 | -4.14
-15 | -0.627 | 0.13309 | -0.006 | -4.711
-14.5 | -0.636 | 0.12407 | -0.006 | -5.122
-14 | -0.641 | 0.11695 | -0.006 | -5.484
-13.5 | -0.644 | 0.11265 | -0.006 | -5.719
-13 | -0.644 | 0.1024 | -0.007 | -6.288
-12.5 | -0.64 | 0.09549 | -0.007 | -6.703
-12 | -0.632 | 0.09085 | -0.007 | -6.962
-11.5 | -0.621 | 0.08362 | -0.008 | -7.429
-11 | -0.606 | 0.07993 | -0.008 | -7.579
-10.5 | -0.587 | 0.07414 | -0.008 | -7.912
-10 | -0.564 | 0.06979 | -0.009 | -8.074
-9.5 | -0.541 | 0.06541 | -0.018 | -8.277
-9 | -0.511 | 0.06173 | -0.018 | -8.273
-8.5 | -0.477 | 0.05736 | -0.019 | -8.32
-8 | -0.44 | 0.05395 | -0.02 | -8.164
-7.5 | -0.401 | 0.05034 | -0.021 | -7.965
-7 | -0.359 | 0.04675 | -0.023 | -7.675
-6.5 | -0.315 | 0.043 | -0.025 | -7.321
-6 | -0.265 | 0.04315 | -0.021 | -6.147
-5.5 | -0.218 | 0.04048 | -0.023 | -5.392
-5 | -0.17 | 0.03803 | -0.024 | -4.482
-4.5 | -0.121 | 0.03645 | -0.025 | -3.329
-4 | -0.072 | 0.03488 | -0.026 | -2.058
-3.5 | -0.022 | 0.03337 | -0.027 | -0.652
-3 | 0.035 | 0.01288 | -0.049 | 2.708
-2.5 | 0.097 | 0.01268 | -0.05 | 7.622
-2 | 0.159 | 0.01248 | -0.052 | 12.713
-1.5 | 0.221 | 0.01233 | -0.053 | 17.9
-1 | 0.284 | 0.01221 | -0.054 | 23.252
-0.5 | 0.339 | 0.0101 | -0.054 | 33.548
0 | 0.396 | 0.01056 | -0.055 | 37.531
0.5 | 0.455 | 0.01067 | -0.057 | 42.598
1 | 0.514 | 0.0108 | -0.058 | 47.619
1.5 | 0.574 | 0.01094 | -0.06 | 52.477
2 | 0.635 | 0.01108 | -0.061 | 57.29
2.5 | 0.696 | 0.01122 | -0.063 | 62.038
3 | 0.76 | 0.01145 | -0.064 | 66.368
3.5 | 0.821 | 0.01178 | -0.066 | 69.685
4 | 0.881 | 0.01222 | -0.067 | 72.133
4.5 | 0.942 | 0.0129 | -0.069 | 73.042
5 | 1.002 | 0.01362 | -0.07 | 73.556
5.5 | 1.059 | 0.01437 | -0.072 | 73.717
6 | 1.116 | 0.01539 | -0.073 | 72.506
6.5 | 1.172 | 0.01614 | -0.074 | 72.578
7 | 1.226 | 0.01706 | -0.076 | 71.895
7.5 | 1.28 | 0.01828 | -0.077 | 70.009
8 | 1.331 | 0.01942 | -0.078 | 68.521
8.5 | 1.376 | 0.02555 | -0.079 | 53.854
9 | 1.42 | 0.02695 | -0.081 | 52.704
9.5 | 1.461 | 0.02815 | -0.082 | 51.884
10 | 1.497 | 0.02942 | -0.083 | 50.903
10.5 | 1.53 | 0.03087 | -0.084 | 49.574
11 | 1.559 | 0.03242 | -0.086 | 48.081
11.5 | 1.583 | 0.03388 | -0.087 | 46.719
12 | 1.601 | 0.03636 | -0.088 | 44.045
12.5 | 1.616 | 0.03836 | -0.089 | 42.116
13 | 1.625 | 0.04038 | -0.09 | 40.23
13.5 | 1.628 | 0.04271 | -0.091 | 38.113
14 | 1.626 | 0.04539 | -0.093 | 35.811
14.5 | 1.617 | 0.04817 | -0.093 | 33.567
15 | 1.592 | 0.05335 | -0.093 | 29.835
15.5 | 1.354 | 0.12477 | -0.053 | 10.856
16 | 1.332 | 0.13526 | -0.048 | 9.844
16.5 | 1.306 | 0.14392 | -0.046 | 9.076
17 | 1.277 | 0.15269 | -0.044 | 8.365
17.5 | 1.245 | 0.16009 | -0.036 | 7.775
18 | 1.212 | 0.1729 | -0.038 | 7.01
18.5 | 1.177 | 0.1779 | -0.037 | 6.615

## 20. Re 250k Mach 0.10 (2)
BIGFOIL.COM POLAR EXPORT
NACA67-617 a=0.2
NACA67-617 a=0.2 |  |  |  | Cl Max: | 1.175 | at alpha= | 11.5 | deg
XFOIL ncrit=9 |  |  |  | L/D Max: | 58.8198 | at alpha= | 4 | deg
Re: | 250000 |  |  | Cd Min: | 0.083 | at alpha= | -11.5 | deg
Mach: | 0.1 |  |  | Cl=0 at alpha= | -1.4007 | deg
|  |  |  | @ Cl=0.1, Cd= | 0.028527
|  |  |  | @ Cl=0.4, Cd= | 0.030725
|  |  |  | @ Cl=0.6, Cd= | 0.024349
alpha (deg) | Cl | Cd | Cm | Cl/Cd
-11.5 | -0.1527 | 0.083 | -0.1525 | -1.8398
-11 | -0.1004 | 0.08103 | -0.1466 | -1.239
-10.5 | -0.2413 | 0.0757 | -0.1353 | -3.1876
-10 | -0.2427 | 0.07556 | -0.1262 | -3.212
-9.5 | -0.4189 | 0.08008 | -0.0925 | -5.231
-9 | -0.3993 | 0.07283 | -0.0924 | -5.4826
-8.5 | -0.4532 | 0.07153 | -0.0766 | -6.3358
-8 | -0.4536 | 0.0678 | -0.0708 | -6.6903
-6.5 | -0.4835 | 0.05609 | -0.0438 | -8.6201
-6 | -0.455 | 0.05123 | -0.0396 | -8.8815
-5 | -0.4021 | 0.04098 | -0.0287 | -9.8121
-4.5 | -0.3713 | 0.03578 | -0.0224 | -10.3773
-4 | -0.3043 | 0.03326 | -0.0241 | -9.1491
-3.5 | -0.2227 | 0.03102 | -0.0289 | -7.1792
-2.5 | -0.1227 | 0.02912 | -0.0272 | -4.2136
-2 | -0.0952 | 0.02868 | -0.0223 | -3.3194
-1.5 | -0.0347 | 0.02754 | -0.023 | -1.26
0 | 0.4894 | 0.03138 | -0.0838 | 15.5959
0.5 | 0.0749 | 0.02445 | 0.004 | 3.0634
1 | 0.2239 | 0.02695 | -0.0112 | 8.308
3 | 1.0134 | 0.02149 | -0.124 | 47.1568
3.5 | 1.0831 | 0.01973 | -0.1266 | 54.8961
4 | 1.1164 | 0.01898 | -0.1223 | 58.8198
5 | 0.8199 | 0.02071 | -0.0409 | 39.5896
5.5 | 0.8693 | 0.01964 | -0.0396 | 44.2617
6 | 0.932 | 0.01869 | -0.0409 | 49.8662
6.5 | 0.9442 | 0.01856 | -0.033 | 50.8728
7 | 0.9405 | 0.01843 | -0.0219 | 51.0309
7.5 | 0.9768 | 0.01873 | -0.0195 | 52.1516
8 | 1.0017 | 0.01924 | -0.0152 | 52.0634
8.5 | 1.0083 | 0.0198 | -0.0074 | 50.9242
9 | 1.0392 | 0.02103 | -0.0055 | 49.4151
9.5 | 1.0624 | 0.02225 | -0.0022 | 47.7483
10 | 1.0916 | 0.02361 | -0.0003 | 46.2346
10.5 | 1.1228 | 0.0253 | 0.0006 | 44.3794
11 | 1.1489 | 0.02732 | 0.0021 | 42.0534
11.5 | 1.175 | 0.02991 | 0.0026 | 39.2845
12 | 1.1596 | 0.03181 | 0.0114 | 36.4539
12.5 | 1.1272 | 0.03335 | 0.0233 | 33.7991
13 | 1.1046 | 0.0371 | 0.0308 | 29.7736
13.5 | 1.0883 | 0.04193 | 0.0359 | 25.9552
14 | 1.0778 | 0.04697 | 0.0394 | 22.9466
14.5 | 1.0751 | 0.05179 | 0.0417 | 20.7588
15 | 1.0792 | 0.05624 | 0.0432 | 19.1892
15.5 | 1.082 | 0.06101 | 0.0444 | 17.7348
16 | 1.0836 | 0.06598 | 0.0452 | 16.4232
16.5 | 1.0921 | 0.07054 | 0.0455 | 15.482

## 21. Re 250k Mach 0.25 (1)
BIGFOIL.COM POLAR EXPORT
NACA67-617 a=0.2
NACA67-617 a=0.2 |  |  |  | Cl Max: | 1.587 | at alpha= | 12 | deg
JavaFoil+Calcfoil stall+Eppler ext transition |  |  |  | L/D Max: | 72.517 | at alpha= | 5 | deg
Re: | 250000 |  |  | Cd Min: | 0.01075 | at alpha= | 0 | deg
Mach: | 0.25 |  |  | Cl=0 at alpha= | -3.2857 | deg
|  |  |  | @ Cl=0.1, Cd= | 0.012887
|  |  |  | @ Cl=0.4, Cd= | 0.01096
|  |  |  | @ Cl=0.6, Cd= | 0.011194
alpha (deg) | Cl | Cd | Cm | Cl/Cd
-16.5 | -0.24 | 0.2025 | -0.008 | -1.186
-16 | -0.298 | 0.17771 | -0.009 | -1.677
-15.5 | -0.348 | 0.17273 | -0.009 | -2.017
-15 | -0.394 | 0.16141 | -0.01 | -2.44
-14.5 | -0.435 | 0.14221 | -0.011 | -3.058
-14 | -0.471 | 0.13242 | -0.011 | -3.557
-13.5 | -0.5 | 0.12963 | -0.007 | -3.855
-13 | -0.525 | 0.11713 | -0.007 | -4.483
-12.5 | -0.544 | 0.11204 | -0.007 | -4.859
-12 | -0.558 | 0.09831 | -0.008 | -5.672
-11.5 | -0.564 | 0.09049 | -0.008 | -6.235
-11 | -0.564 | 0.08358 | -0.008 | -6.751
-10.5 | -0.558 | 0.07878 | -0.008 | -7.08
-10 | -0.545 | 0.0718 | -0.009 | -7.592
-9.5 | -0.526 | 0.06656 | -0.01 | -7.909
-9 | -0.502 | 0.06311 | -0.01 | -7.957
-8.5 | -0.477 | 0.05966 | -0.019 | -7.997
-8 | -0.443 | 0.05549 | -0.02 | -7.991
-7.5 | -0.406 | 0.05202 | -0.021 | -7.799
-7 | -0.364 | 0.04839 | -0.022 | -7.524
-6.5 | -0.319 | 0.04486 | -0.024 | -7.122
-6 | -0.271 | 0.04389 | -0.022 | -6.167
-5.5 | -0.223 | 0.04128 | -0.023 | -5.403
-5 | -0.174 | 0.03865 | -0.025 | -4.511
-4.5 | -0.124 | 0.03675 | -0.025 | -3.384
-4 | -0.074 | 0.03529 | -0.026 | -2.085
-3.5 | -0.027 | 0.0133 | -0.049 | -2.04
-3 | 0.036 | 0.01305 | -0.05 | 2.742
-2.5 | 0.099 | 0.01289 | -0.052 | 7.69
-2 | 0.163 | 0.0127 | -0.053 | 12.816
-1.5 | 0.227 | 0.01254 | -0.054 | 18.071
-1 | 0.291 | 0.01241 | -0.056 | 23.486
-0.5 | 0.355 | 0.01231 | -0.057 | 28.868
0 | 0.407 | 0.01075 | -0.057 | 37.851
0.5 | 0.467 | 0.01087 | -0.058 | 42.941
1 | 0.528 | 0.01101 | -0.06 | 47.981
1.5 | 0.589 | 0.01117 | -0.061 | 52.774
2 | 0.652 | 0.01131 | -0.063 | 57.672
2.5 | 0.716 | 0.01146 | -0.064 | 62.51
3 | 0.78 | 0.01177 | -0.066 | 66.306
3.5 | 0.843 | 0.01215 | -0.068 | 69.391
4 | 0.905 | 0.01265 | -0.069 | 71.513
4.5 | 0.967 | 0.01345 | -0.071 | 71.881
5 | 1.028 | 0.01417 | -0.072 | 72.517
5.5 | 1.087 | 0.01515 | -0.073 | 71.74
6 | 1.144 | 0.01608 | -0.075 | 71.188
6.5 | 1.201 | 0.01693 | -0.076 | 70.937
7 | 1.256 | 0.01806 | -0.078 | 69.573
7.5 | 1.31 | 0.01937 | -0.079 | 67.646
8 | 1.361 | 0.02051 | -0.08 | 66.38
8.5 | 1.406 | 0.02721 | -0.081 | 51.649
9 | 1.448 | 0.02847 | -0.083 | 50.861
9.5 | 1.486 | 0.0299 | -0.084 | 49.705
10 | 1.519 | 0.0314 | -0.085 | 48.365
10.5 | 1.545 | 0.03295 | -0.087 | 46.907
11 | 1.567 | 0.03458 | -0.088 | 45.304
11.5 | 1.58 | 0.03718 | -0.089 | 42.506
12 | 1.587 | 0.03981 | -0.09 | 39.867
12.5 | 1.586 | 0.0424 | -0.091 | 37.4
13 | 1.576 | 0.04487 | -0.092 | 35.127
13.5 | 1.557 | 0.04803 | -0.093 | 32.423
14 | 1.474 | 0.06145 | -0.09 | 23.992
14.5 | 1.273 | 0.11852 | -0.051 | 10.739
15 | 1.235 | 0.12991 | -0.046 | 9.508
15.5 | 1.19 | 0.13637 | -0.035 | 8.729
16 | 1.139 | 0.14843 | -0.035 | 7.676
16.5 | 1.078 | 0.16163 | -0.028 | 6.668
17 | 1.011 | 0.17311 | -0.03 | 5.84

## 22. Re 250k Mach 0.25 (2)
BIGFOIL.COM POLAR EXPORT
NACA67-617 a=0.2
NACA67-617 a=0.2 |  |  |  | Cl Max: | 1.164 | at alpha= | 11.5 | deg
XFOIL ncrit=9 |  |  |  | L/D Max: | 49.1546 | at alpha= | 6.5 | deg
Re: | 250000 |  |  | Cd Min: | 0.08991 | at alpha= | -11.5 | deg
Mach: | 0.25 |  |  | Cl=0 at alpha= | -1.0485 | deg
|  |  |  | @ Cl=0.1, Cd= | 0.02503
|  |  |  | @ Cl=0.4, Cd= | 0.028448
|  |  |  | @ Cl=0.6, Cd= | 0.026926
alpha (deg) | Cl | Cd | Cm | Cl/Cd
-11.5 | -0.0741 | 0.08991 | -0.1489 | -0.82416
-11 | -0.0618 | 0.08641 | -0.1474 | -0.7152
-10.5 | -0.096 | 0.07781 | -0.154 | -1.2338
-10 | -0.1691 | 0.0796 | -0.1344 | -2.1244
-9.5 | -0.233 | 0.07569 | -0.1269 | -3.0783
-9 | -0.3049 | 0.07596 | -0.1081 | -4.014
-7 | -0.4433 | 0.0617 | -0.0629 | -7.1848
-6.5 | -0.4623 | 0.05917 | -0.0514 | -7.8131
-5 | -0.4298 | 0.04151 | -0.0269 | -10.3541
-4.5 | -0.3781 | 0.03778 | -0.0252 | -10.0079
-4 | -0.3048 | 0.03447 | -0.0274 | -8.8425
-3.5 | -0.2723 | 0.03323 | -0.0229 | -8.1944
-3 | -0.191 | 0.03104 | -0.0272 | -6.1534
-2.5 | -0.1538 | 0.03054 | -0.0237 | -5.036
-2 | -0.0865 | 0.0291 | -0.0254 | -2.9725
-1.5 | -0.0186 | 0.02786 | -0.0269 | -0.66762
-1 | 0.002 | 0.02731 | -0.0203 | 0.073233
-0.5 | 0.0296 | 0.02678 | -0.0149 | 1.1053
0 | 0.0231 | 0.0233 | -0.0013 | 0.99142
1 | 0.2893 | 0.02929 | -0.0239 | 9.8771
1.5 | 0.8979 | 0.02466 | -0.1311 | 36.4112
2 | 0.9321 | 0.02395 | -0.1269 | 38.9186
3 | 1.0417 | 0.02128 | -0.1257 | 48.9521
3.5 | 0.6916 | 0.02459 | -0.0454 | 28.1253
5 | 0.8165 | 0.02117 | -0.0359 | 38.5687
5.5 | 0.8746 | 0.02006 | -0.0357 | 43.5992
6 | 0.9096 | 0.01965 | -0.0316 | 46.2901
6.5 | 0.9477 | 0.01928 | -0.028 | 49.1546
7 | 0.933 | 0.01936 | -0.0149 | 48.1921
7.5 | 0.9701 | 0.01978 | -0.0123 | 49.0445
8 | 0.9959 | 0.0204 | -0.0079 | 48.8186
8.5 | 1.0071 | 0.02106 | -0.0007 | 47.8205
9 | 1.0381 | 0.02241 | 0.0014 | 46.3231
9.5 | 1.0615 | 0.02382 | 0.0049 | 44.5634
10 | 1.0897 | 0.0254 | 0.0072 | 42.9016
10.5 | 1.1196 | 0.02739 | 0.0084 | 40.8762
11 | 1.1432 | 0.02982 | 0.0103 | 38.3367
11.5 | 1.164 | 0.03307 | 0.0113 | 35.1981
12 | 1.1428 | 0.03567 | 0.0203 | 32.0381
12.5 | 1.1026 | 0.03812 | 0.0322 | 28.9244
13 | 1.0771 | 0.04266 | 0.0391 | 25.2485
13.5 | 1.063 | 0.04786 | 0.0432 | 22.2106
14 | 1.0568 | 0.05303 | 0.0458 | 19.9283
14.5 | 1.0541 | 0.05827 | 0.0476 | 18.0899
15.5 | 1.0583 | 0.06853 | 0.0495 | 15.4429
16 | 1.0623 | 0.07364 | 0.05 | 14.4256
16.5 | 1.0685 | 0.07881 | 0.0499 | 13.5579

## 23. Re 250k Mach 0.50 (1)
BIGFOIL.COM POLAR EXPORT
NACA67-617 a=0.2
NACA67-617 a=0.2 |  |  |  | Cl Max: | 1.52 | at alpha= | 9 | deg
JavaFoil+Calcfoil stall+Eppler ext transition |  |  |  | L/D Max: | 66.591 | at alpha= | 4.5 | deg
Re: | 250000 |  |  | Cd Min: | 0.01161 | at alpha= | 0 | deg
Mach: | 0.5 |  |  | Cl=0 at alpha= | -3.2845 | deg
|  |  |  | @ Cl=0.1, Cd= | 0.016454
|  |  |  | @ Cl=0.4, Cd= | 0.013128
|  |  |  | @ Cl=0.6, Cd= | 0.012005
alpha (deg) | Cl | Cd | Cm | Cl/Cd
-20 | -0.945 | 0.2659 | -0.008 | -3.555
-19.5 | -0.918 | 0.25775 | -0.008 | -3.561
-19 | -0.89 | 0.25739 | -0.009 | -3.456
-18.5 | -0.86 | 0.24689 | -0.009 | -3.483
-18 | -0.832 | 0.24142 | -0.009 | -3.447
-17.5 | -0.804 | 0.23684 | -0.01 | -3.396
-17 | -0.777 | 0.23643 | -0.011 | -3.285
-16.5 | -0.749 | 0.23102 | -0.011 | -3.241
-16 | -0.721 | 0.22693 | -0.012 | -3.177
-15.5 | -0.693 | 0.21463 | -0.012 | -3.229
-15 | -0.663 | 0.19702 | -0.012 | -3.367
-14.5 | -0.635 | 0.18879 | -0.013 | -3.365
-14 | -0.607 | 0.18196 | -0.013 | -3.337
-13.5 | -0.579 | 0.17768 | -0.014 | -3.26
-13 | -0.551 | 0.17239 | -0.015 | -3.197
-12.5 | -0.523 | 0.16843 | -0.015 | -3.105
-12 | -0.495 | 0.16673 | -0.016 | -2.968
-11.5 | -0.466 | 0.15608 | -0.015 | -2.984
-11 | -0.437 | 0.15032 | -0.016 | -2.909
-10.5 | -0.409 | 0.15527 | -0.016 | -2.634
-10 | -0.381 | 0.15265 | -0.017 | -2.495
-9.5 | -0.353 | 0.14237 | -0.017 | -2.476
-9 | -0.324 | 0.13044 | -0.016 | -2.481
-8.5 | -0.295 | 0.09594 | -0.012 | -3.073
-8 | -0.267 | 0.08903 | -0.012 | -2.994
-7.5 | -0.325 | 0.07151 | -0.011 | -4.549
-7 | -0.352 | 0.05396 | -0.011 | -6.515
-6.5 | -0.324 | 0.04919 | -0.013 | -6.58
-6 | -0.287 | 0.04688 | -0.025 | -6.117
-5.5 | -0.239 | 0.04505 | -0.023 | -5.316
-5 | -0.189 | 0.04172 | -0.025 | -4.54
-4.5 | -0.136 | 0.03898 | -0.027 | -3.498
-4 | -0.081 | 0.03692 | -0.028 | -2.199
-3.5 | -0.025 | 0.03494 | -0.03 | -0.708
-3 | 0.033 | 0.0339 | -0.029 | 0.963
-2.5 | 0.11 | 0.01385 | -0.057 | 7.953
-2 | 0.181 | 0.01367 | -0.059 | 13.244
-1.5 | 0.252 | 0.01349 | -0.06 | 18.692
-1 | 0.325 | 0.01336 | -0.062 | 24.317
-0.5 | 0.396 | 0.01324 | -0.063 | 29.915
0 | 0.454 | 0.01161 | -0.063 | 39.124
0.5 | 0.52 | 0.0118 | -0.065 | 44.099
1 | 0.589 | 0.01197 | -0.066 | 49.199
1.5 | 0.659 | 0.01219 | -0.068 | 54.021
2 | 0.73 | 0.01249 | -0.07 | 58.478
2.5 | 0.8 | 0.0129 | -0.072 | 61.993
3 | 0.869 | 0.01339 | -0.073 | 64.93
3.5 | 0.939 | 0.01423 | -0.075 | 65.953
4 | 1.006 | 0.01517 | -0.077 | 66.326
4.5 | 1.074 | 0.01612 | -0.078 | 66.591
5 | 1.141 | 0.01745 | -0.08 | 65.351
5.5 | 1.204 | 0.01846 | -0.081 | 65.222
6 | 1.265 | 0.01975 | -0.083 | 64.055
6.5 | 1.324 | 0.02144 | -0.084 | 61.738
7 | 1.38 | 0.02302 | -0.086 | 59.946
7.5 | 1.433 | 0.02455 | -0.087 | 58.349
8 | 1.474 | 0.03297 | -0.089 | 44.696
8.5 | 1.506 | 0.03502 | -0.09 | 43.016
9 | 1.52 | 0.03745 | -0.091 | 40.586
9.5 | 1.499 | 0.04023 | -0.093 | 37.272
10 | 1.411 | 0.04565 | -0.094 | 30.908
10.5 | 0.767 | 0.10435 | -0.023 | 7.348
11 | 0.794 | 0.12562 | -0.032 | 6.323
11.5 | 0.822 | 0.14444 | -0.039 | 5.692
12 | 0.85 | 0.15951 | -0.045 | 5.331
12.5 | 0.877 | 0.17047 | -0.045 | 5.145
13 | 0.904 | 0.17504 | -0.046 | 5.164
13.5 | 0.933 | 0.18968 | -0.051 | 4.916
14 | 0.959 | 0.19027 | -0.052 | 5.041

## 24. Re 250k Mach 0.50 (2)
BIGFOIL.COM POLAR EXPORT
NACA67-617 a=0.2
NACA67-617 a=0.2 |  |  |  | Cl Max: | 1.1028 | at alpha= | 11 | deg
XFOIL ncrit=9 |  |  |  | L/D Max: | 37.735 | at alpha= | 8 | deg
Re: | 250000 |  |  | Cd Min: | 0.10738 | at alpha= | 16 | deg
Mach: | 0.5 |  |  | Cl=0 at alpha= | -0.85938 | deg
|  |  |  | @ Cl=0.1, Cd= | 0.028125
|  |  |  | @ Cl=0.4, Cd= | 0.030692
|  |  |  | @ Cl=0.6, Cd= | 0.029996
alpha (deg) | Cl | Cd | Cm | Cl/Cd
-10.5 | -0.0532 | 0.0999 | -0.1517 | -0.53253
-10 | -0.1363 | 0.10237 | -0.1292 | -1.3314
-9.5 | -0.1106 | 0.09472 | -0.1288 | -1.1677
-9 | -0.1519 | 0.09279 | -0.1177 | -1.637
-8.5 | -0.1645 | 0.08634 | -0.1188 | -1.9053
-8 | -0.222 | 0.08201 | -0.1123 | -2.707
-7.5 | -0.3086 | 0.07954 | -0.1012 | -3.8798
-7 | -0.3747 | 0.07773 | -0.0841 | -4.8205
-6.5 | -0.3823 | 0.07057 | -0.077 | -5.4173
-6 | -0.376 | 0.06493 | -0.0714 | -5.7909
-5.5 | -0.4002 | 0.06152 | -0.0591 | -6.5052
-4.5 | -0.3927 | 0.04941 | -0.0404 | -7.9478
-4 | -0.3809 | 0.04496 | -0.0311 | -8.472
-3.5 | -0.3208 | 0.03971 | -0.028 | -8.0786
-3 | -0.282 | 0.03707 | -0.0228 | -7.6072
-2.5 | -0.1903 | 0.03392 | -0.0265 | -5.6103
-2 | -0.1382 | 0.03287 | -0.024 | -4.2044
-1.5 | -0.0458 | 0.03107 | -0.0279 | -1.4741
-1 | -0.0099 | 0.0303 | -0.0225 | -0.32673
-0.5 | 0.0253 | 0.02964 | -0.0168 | 0.85358
0 | 0.083 | 0.02798 | -0.0144 | 2.9664
1.5 | 0.54 | 0.03189 | -0.0541 | 16.9332
2 | 0.5706 | 0.03096 | -0.0479 | 18.4302
2.5 | 0.6011 | 0.02996 | -0.0416 | 20.0634
3.5 | 0.6668 | 0.02774 | -0.0289 | 24.0375
4 | 0.7033 | 0.02648 | -0.0229 | 26.5597
4.5 | 0.731 | 0.02535 | -0.0151 | 28.8363
5 | 0.7909 | 0.02431 | -0.0134 | 32.5339
5.5 | 0.8307 | 0.02412 | -0.009 | 34.4403
6 | 0.8781 | 0.02387 | -0.0056 | 36.7868
6.5 | 0.9019 | 0.02429 | 0.0012 | 37.1305
7 | 0.8946 | 0.02417 | 0.0145 | 37.0128
7.5 | 0.9395 | 0.02503 | 0.0169 | 37.535
8 | 0.9796 | 0.02596 | 0.0202 | 37.735
8.5 | 1.0041 | 0.02729 | 0.0256 | 36.7937
9 | 1.0284 | 0.02893 | 0.0305 | 35.5479
9.5 | 1.0533 | 0.03135 | 0.034 | 33.5981
10 | 1.0729 | 0.03397 | 0.0381 | 31.5838
10.5 | 1.0928 | 0.03745 | 0.0407 | 29.1802
11 | 1.1028 | 0.04212 | 0.0429 | 26.1823
11.5 | 1.0953 | 0.04841 | 0.0452 | 22.6255
12 | 1.0769 | 0.05653 | 0.0459 | 19.0501
13 | 1.008 | 0.0671 | 0.0584 | 15.0224
13.5 | 0.9883 | 0.07247 | 0.0624 | 13.6374
14 | 0.9822 | 0.07842 | 0.064 | 12.5249
14.5 | 0.9811 | 0.08455 | 0.0646 | 11.6038
15 | 0.9793 | 0.09117 | 0.0645 | 10.7415
15.5 | 0.9733 | 0.099 | 0.063 | 9.8313
16 | 0.9641 | 0.10738 | 0.0607 | 8.9784

## 25. Re 500k Mach 0.00 (1)
BIGFOIL.COM POLAR EXPORT
NACA67-617 a=0.2
NACA67-617 a=0.2 |  |  |  | Cl Max: | 1.642 | at alpha= | 14 | deg
JavaFoil+Calcfoil stall+Eppler ext transition |  |  |  | L/D Max: | 94.169 | at alpha= | 4 | deg
Re: | 500000 |  |  | Cd Min: | 0.0073 | at alpha= | -0.5 | deg
Mach: | 0 |  |  | Cl=0 at alpha= | -3.2869 | deg
|  |  |  | @ Cl=0.1, Cd= | 0.010427
|  |  |  | @ Cl=0.4, Cd= | 0.0076827
|  |  |  | @ Cl=0.6, Cd= | 0.0079734
alpha (deg) | Cl | Cd | Cm | Cl/Cd
-19 | -0.556 | 0.19383 | -0.007 | -2.866
-18.5 | -0.571 | 0.18152 | -0.007 | -3.148
-18 | -0.587 | 0.17272 | -0.008 | -3.399
-17.5 | -0.602 | 0.15801 | -0.008 | -3.809
-17 | -0.616 | 0.15292 | -0.009 | -4.028
-16.5 | -0.628 | 0.14733 | -0.009 | -4.264
-16 | -0.64 | 0.14189 | -0.01 | -4.507
-15.5 | -0.649 | 0.13223 | -0.01 | -4.909
-15 | -0.657 | 0.12262 | -0.011 | -5.361
-14.5 | -0.663 | 0.1154 | -0.011 | -5.742
-14 | -0.665 | 0.10752 | -0.012 | -6.19
-13.5 | -0.661 | 0.10169 | -0.007 | -6.496
-13 | -0.663 | 0.09605 | -0.013 | -6.898
-12.5 | -0.656 | 0.08946 | -0.014 | -7.336
-12 | -0.641 | 0.08439 | -0.008 | -7.598
-11.5 | -0.633 | 0.07871 | -0.015 | -8.043
-11 | -0.616 | 0.07538 | -0.016 | -8.169
-10.5 | -0.595 | 0.07067 | -0.017 | -8.419
-10 | -0.571 | 0.06623 | -0.017 | -8.618
-9.5 | -0.543 | 0.06119 | -0.019 | -8.881
-9 | -0.512 | 0.0578 | -0.019 | -8.857
-8.5 | -0.478 | 0.05347 | -0.02 | -8.941
-8 | -0.441 | 0.05003 | -0.021 | -8.816
-7.5 | -0.402 | 0.04617 | -0.023 | -8.709
-7 | -0.362 | 0.04091 | -0.026 | -8.857
-6.5 | -0.378 | 0.01309 | -0.041 | -28.905
-6 | -0.322 | 0.01236 | -0.042 | -26.079
-5.5 | -0.265 | 0.01213 | -0.043 | -21.841
-5 | -0.207 | 0.0118 | -0.044 | -17.505
-4.5 | -0.147 | 0.01147 | -0.046 | -12.828
-4 | -0.087 | 0.01116 | -0.047 | -7.8
-3.5 | -0.026 | 0.0109 | -0.048 | -2.42
-3 | 0.035 | 0.01065 | -0.049 | 3.266
-2.5 | 0.096 | 0.01044 | -0.051 | 9.231
-2 | 0.158 | 0.01024 | -0.052 | 15.446
-1.5 | 0.22 | 0.01009 | -0.053 | 21.812
-1 | 0.283 | 0.00996 | -0.055 | 28.397
-0.5 | 0.341 | 0.0073 | -0.055 | 46.683
0 | 0.398 | 0.00768 | -0.057 | 51.823
0.5 | 0.457 | 0.00776 | -0.058 | 58.861
1 | 0.517 | 0.00784 | -0.059 | 65.908
1.5 | 0.577 | 0.00794 | -0.061 | 72.679
2 | 0.639 | 0.00803 | -0.062 | 79.556
2.5 | 0.701 | 0.00823 | -0.064 | 85.179
3 | 0.762 | 0.00855 | -0.065 | 89.083
3.5 | 0.822 | 0.00891 | -0.067 | 92.215
4 | 0.882 | 0.00936 | -0.068 | 94.169
4.5 | 0.941 | 0.01003 | -0.07 | 93.868
5 | 1 | 0.01064 | -0.071 | 93.984
5.5 | 1.058 | 0.01127 | -0.072 | 93.805
6 | 1.114 | 0.01225 | -0.074 | 90.915
6.5 | 1.169 | 0.01294 | -0.075 | 90.406
7 | 1.224 | 0.01374 | -0.076 | 89.089
7.5 | 1.277 | 0.01482 | -0.078 | 86.172
8 | 1.329 | 0.01583 | -0.079 | 83.917
8.5 | 1.377 | 0.01682 | -0.08 | 81.88
9 | 1.418 | 0.02311 | -0.081 | 61.362
9.5 | 1.459 | 0.02416 | -0.082 | 60.42
10 | 1.497 | 0.02505 | -0.084 | 59.757
10.5 | 1.531 | 0.0262 | -0.085 | 58.418
11 | 1.56 | 0.02752 | -0.086 | 56.705
11.5 | 1.586 | 0.02877 | -0.087 | 55.128
12 | 1.606 | 0.03102 | -0.088 | 51.773
12.5 | 1.622 | 0.03266 | -0.089 | 49.673
13 | 1.633 | 0.03426 | -0.091 | 47.677
13.5 | 1.64 | 0.03642 | -0.092 | 45.034
14 | 1.642 | 0.0385 | -0.093 | 42.637
14.5 | 1.638 | 0.04058 | -0.094 | 40.364
15 | 1.63 | 0.04301 | -0.095 | 37.901
15.5 | 1.617 | 0.04588 | -0.096 | 35.245
16 | 1.592 | 0.0501 | -0.096 | 31.774
16.5 | 1.561 | 0.0537 | -0.097 | 29.073
17 | 1.453 | 0.07945 | -0.09 | 18.288
17.5 | 1.309 | 0.13723 | -0.067 | 9.538
18 | 1.266 | 0.15255 | -0.059 | 8.296
18.5 | 1.234 | 0.16044 | -0.059 | 7.69
19 | 1.198 | 0.17071 | -0.057 | 7.02

## 26. Re 500k Mach 0.00 (2)
BIGFOIL.COM POLAR EXPORT
NACA67-617 a=0.2
NACA67-617 a=0.2 |  |  |  | Cl Max: | 1.166 | at alpha= | 17.5 | deg
XFOIL ncrit=9 |  |  |  | L/D Max: | 65.2778 | at alpha= | 6 | deg
Re: | 500000 |  |  | Cd Min: | 0.12903 | at alpha= | -15 | deg
Mach: | 0 |  |  | Cl=0 at alpha= | -4.8697 | deg
|  |  |  | @ Cl=0.1, Cd= | 0.016769
|  |  |  | @ Cl=0.4, Cd= | 0.013017
|  |  |  | @ Cl=0.6, Cd= | 0.011428
alpha (deg) | Cl | Cd | Cm | Cl/Cd
-15 | -0.1359 | 0.12903 | -0.1128 | -1.0532
-14.5 | -0.1245 | 0.12291 | -0.1156 | -1.0129
-14 | -0.1498 | 0.10859 | -0.1207 | -1.3795
-13.5 | -0.1385 | 0.10318 | -0.1229 | -1.3423
-13 | -0.119 | 0.10012 | -0.1251 | -1.1886
-12.5 | -0.1254 | 0.09164 | -0.1288 | -1.3684
-12 | -0.2308 | 0.06587 | -0.1426 | -3.5039
-11.5 | -0.277 | 0.05768 | -0.1411 | -4.8024
-11 | -0.3431 | 0.04876 | -0.1325 | -7.0365
-10.5 | -0.4216 | 0.03911 | -0.1171 | -10.7799
-10 | -0.4545 | 0.03276 | -0.105 | -13.8736
-9.5 | -0.4347 | 0.03083 | -0.1005 | -14.0999
-9 | -0.3837 | 0.03334 | -0.1006 | -11.5087
-8.5 | -0.3734 | 0.02829 | -0.0936 | -13.199
-8 | -0.3529 | 0.02696 | -0.0882 | -13.0898
-7.5 | -0.312 | 0.02445 | -0.0864 | -12.7607
-7 | -0.2558 | 0.02266 | -0.0873 | -11.2886
-6.5 | -0.1932 | 0.02116 | -0.0893 | -9.1304
-6 | -0.1218 | 0.01976 | -0.093 | -6.164
-5.5 | -0.039 | 0.01823 | -0.099 | -2.1393
-5 | -0.0129 | 0.01853 | -0.0944 | -0.69617
-4.5 | 0.0366 | 0.01801 | -0.0935 | 2.0322
-4 | 0.0878 | 0.01698 | -0.093 | 5.1708
-3.5 | 0.1357 | 0.01615 | -0.0917 | 8.4025
-3 | 0.1406 | 0.01654 | -0.0823 | 8.5006
-2.5 | 0.183 | 0.01578 | -0.0797 | 11.597
-2 | 0.193 | 0.01582 | -0.0707 | 12.1997
-0.5 | 0.2004 | 0.01215 | -0.038 | 16.4938
0 | 0.2756 | 0.01227 | -0.041 | 22.4613
0.5 | 0.356 | 0.01243 | -0.0452 | 28.6404
1 | 0.5846 | 0.01548 | -0.0776 | 37.7649
3 | 0.5708 | 0.01178 | -0.0313 | 48.455
3.5 | 0.5888 | 0.01147 | -0.0246 | 51.3339
4 | 0.6211 | 0.01135 | -0.0209 | 54.7225
4.5 | 0.6701 | 0.01113 | -0.0201 | 60.2066
5 | 0.7086 | 0.01123 | -0.0175 | 63.0988
5.5 | 0.7453 | 0.01146 | -0.0147 | 65.0349
6 | 0.7755 | 0.01188 | -0.0108 | 65.2778
6.5 | 0.802 | 0.01243 | -0.0065 | 64.5213
7 | 0.8272 | 0.01307 | -0.0021 | 63.29
7.5 | 0.8478 | 0.01388 | 0.0032 | 61.0807
8 | 0.8723 | 0.01471 | 0.0075 | 59.2998
8.5 | 0.8915 | 0.01575 | 0.0124 | 56.6032
9 | 0.9111 | 0.01687 | 0.0171 | 54.0071
9.5 | 0.9355 | 0.01792 | 0.0208 | 52.2042
10 | 0.961 | 0.01909 | 0.0241 | 50.3405
10.5 | 0.9916 | 0.02049 | 0.0258 | 48.3943
11 | 1.029 | 0.02214 | 0.0257 | 46.477
11.5 | 1.0679 | 0.02435 | 0.0243 | 43.8563
12 | 1.098 | 0.02725 | 0.0235 | 40.2936
12.5 | 1.1153 | 0.03112 | 0.0237 | 35.8387
13 | 1.1191 | 0.03447 | 0.0272 | 32.4659
13.5 | 1.1211 | 0.03761 | 0.0313 | 29.8086
14 | 1.1286 | 0.04094 | 0.0341 | 27.5672
14.5 | 1.1392 | 0.04428 | 0.0361 | 25.7272
15 | 1.1467 | 0.04811 | 0.038 | 23.835
15.5 | 1.1543 | 0.05215 | 0.0393 | 22.1342
16 | 1.1569 | 0.05687 | 0.0404 | 20.3429
16.5 | 1.1648 | 0.06127 | 0.0409 | 19.0109
17 | 1.1586 | 0.06738 | 0.0413 | 17.195
17.5 | 1.166 | 0.07223 | 0.0409 | 16.1429
18 | 1.165 | 0.07822 | 0.0402 | 14.8939
18.5 | 1.1631 | 0.08452 | 0.0391 | 13.7612
19 | 1.1624 | 0.09089 | 0.0375 | 12.7891
19.5 | 1.1537 | 0.09833 | 0.0357 | 11.7329
20 | 1.1535 | 0.10488 | 0.0334 | 10.9983

## 27. Re 500k Mach 0.10 (1)
BIGFOIL.COM POLAR EXPORT
NACA67-617 a=0.2
NACA67-617 a=0.2 |  |  |  | Cl Max: | 1.633 | at alpha= | 13.5 | deg
JavaFoil+Calcfoil stall+Eppler ext transition |  |  |  | L/D Max: | 93.813 | at alpha= | 4 | deg
Re: | 500000 |  |  | Cd Min: | 0.00732 | at alpha= | -0.5 | deg
Mach: | 0.1 |  |  | Cl=0 at alpha= | -3.2823 | deg
|  |  |  | @ Cl=0.1, Cd= | 0.01046
|  |  |  | @ Cl=0.4, Cd= | 0.00771
|  |  |  | @ Cl=0.6, Cd= | 0.0079923
alpha (deg) | Cl | Cd | Cm | Cl/Cd
-18 | -0.542 | 0.17456 | -0.008 | -3.103
-17.5 | -0.559 | 0.17045 | -0.008 | -3.282
-17 | -0.577 | 0.15484 | -0.009 | -3.725
-16.5 | -0.592 | 0.1526 | -0.009 | -3.881
-16 | -0.607 | 0.14164 | -0.01 | -4.284
-15.5 | -0.62 | 0.13467 | -0.01 | -4.602
-15 | -0.631 | 0.12503 | -0.011 | -5.049
-14.5 | -0.64 | 0.11533 | -0.011 | -5.548
-14 | -0.646 | 0.10888 | -0.012 | -5.932
-13.5 | -0.644 | 0.10386 | -0.007 | -6.203
-13 | -0.649 | 0.09739 | -0.013 | -6.662
-12.5 | -0.645 | 0.09144 | -0.014 | -7.055
-12 | -0.633 | 0.08512 | -0.008 | -7.432
-11.5 | -0.626 | 0.0796 | -0.015 | -7.87
-11 | -0.611 | 0.0764 | -0.016 | -7.996
-10.5 | -0.592 | 0.07132 | -0.017 | -8.298
-10 | -0.569 | 0.06688 | -0.017 | -8.504
-9.5 | -0.542 | 0.06163 | -0.018 | -8.802
-9 | -0.512 | 0.05815 | -0.019 | -8.8
-8.5 | -0.478 | 0.05389 | -0.02 | -8.876
-8 | -0.442 | 0.0504 | -0.021 | -8.764
-7.5 | -0.403 | 0.04668 | -0.023 | -8.627
-7 | -0.362 | 0.04186 | -0.025 | -8.66
-6.5 | -0.38 | 0.01314 | -0.041 | -28.888
-6 | -0.272 | 0.03474 | -0.029 | -7.837
-5.5 | -0.266 | 0.01217 | -0.043 | -21.857
-5 | -0.207 | 0.01184 | -0.045 | -17.513
-4.5 | -0.148 | 0.01151 | -0.046 | -12.839
-4 | -0.087 | 0.01121 | -0.047 | -7.806
-3.5 | -0.027 | 0.01094 | -0.048 | -2.422
-3 | 0.035 | 0.01069 | -0.05 | 3.27
-2.5 | 0.097 | 0.01047 | -0.051 | 9.244
-2 | 0.159 | 0.01027 | -0.052 | 15.476
-1.5 | 0.221 | 0.01011 | -0.053 | 21.873
-1 | 0.284 | 0.00998 | -0.055 | 28.481
-0.5 | 0.342 | 0.00732 | -0.055 | 46.737
0 | 0.4 | 0.00771 | -0.057 | 51.841
0.5 | 0.459 | 0.00778 | -0.058 | 58.981
1 | 0.519 | 0.00788 | -0.06 | 65.911
1.5 | 0.58 | 0.00796 | -0.061 | 72.84
2 | 0.642 | 0.00806 | -0.063 | 79.636
2.5 | 0.705 | 0.00828 | -0.064 | 85.1
3 | 0.765 | 0.0086 | -0.066 | 89.027
3.5 | 0.826 | 0.00896 | -0.067 | 92.138
4 | 0.886 | 0.00945 | -0.069 | 93.813
4.5 | 0.946 | 0.01012 | -0.07 | 93.499
5 | 1.005 | 0.01073 | -0.071 | 93.667
5.5 | 1.063 | 0.01141 | -0.073 | 93.132
6 | 1.119 | 0.01238 | -0.074 | 90.428
6.5 | 1.175 | 0.01306 | -0.075 | 89.978
7 | 1.23 | 0.01388 | -0.077 | 88.595
7.5 | 1.283 | 0.015 | -0.078 | 85.56
8 | 1.334 | 0.016 | -0.079 | 83.387
8.5 | 1.379 | 0.02207 | -0.08 | 62.493
9 | 1.424 | 0.02335 | -0.082 | 60.97
9.5 | 1.464 | 0.02442 | -0.083 | 59.959
10 | 1.501 | 0.02524 | -0.084 | 59.477
10.5 | 1.534 | 0.0265 | -0.085 | 57.883
11 | 1.563 | 0.02786 | -0.086 | 56.092
11.5 | 1.587 | 0.02915 | -0.088 | 54.444
12 | 1.605 | 0.03149 | -0.089 | 50.988
12.5 | 1.62 | 0.03313 | -0.09 | 48.888
13 | 1.629 | 0.03502 | -0.091 | 46.516
13.5 | 1.633 | 0.03701 | -0.092 | 44.116
14 | 1.631 | 0.03904 | -0.093 | 41.773
14.5 | 1.624 | 0.04135 | -0.094 | 39.278
15 | 1.612 | 0.04397 | -0.095 | 36.67
15.5 | 1.594 | 0.04705 | -0.096 | 33.885
16 | 1.559 | 0.05272 | -0.096 | 29.581
16.5 | 1.485 | 0.06652 | -0.093 | 22.315
17 | 1.33 | 0.11956 | -0.075 | 11.127
17.5 | 1.256 | 0.14733 | -0.056 | 8.524
18 | 1.222 | 0.15755 | -0.056 | 7.756
18.5 | 1.184 | 0.1654 | -0.054 | 7.159

## 28. Re 500k Mach 0.10 (2)
BIGFOIL.COM POLAR EXPORT
NACA67-617 a=0.2
NACA67-617 a=0.2 |  |  |  | Cl Max: | 1.1579 | at alpha= | 17.5 | deg
XFOIL ncrit=9 |  |  |  | L/D Max: | 64.3142 | at alpha= | 6 | deg
Re: | 500000 |  |  | Cd Min: | 0.19299 | at alpha= | -20 | deg
Mach: | 0.1 |  |  | Cl=0 at alpha= | -4.8683 | deg
|  |  |  | @ Cl=0.1, Cd= | 0.017068
|  |  |  | @ Cl=0.4, Cd= | 0.013135
|  |  |  | @ Cl=0.6, Cd= | 0.011543
alpha (deg) | Cl | Cd | Cm | Cl/Cd
-20 | -0.2637 | 0.19299 | -0.0808 | -1.3664
-19.5 | -0.247 | 0.18755 | -0.0842 | -1.317
-19 | -0.2313 | 0.18179 | -0.0875 | -1.2723
-18.5 | -0.2175 | 0.17546 | -0.0908 | -1.2396
-18 | -0.2162 | 0.16774 | -0.0953 | -1.2889
-17.5 | -0.197 | 0.16145 | -0.0977 | -1.2202
-17 | -0.1765 | 0.15647 | -0.1004 | -1.128
-16.5 | -0.1626 | 0.15023 | -0.1037 | -1.0823
-16 | -0.1579 | 0.14243 | -0.1078 | -1.1086
-15.5 | -0.1588 | 0.1338 | -0.112 | -1.1868
-15 | -0.1327 | 0.12961 | -0.1133 | -1.0238
-14.5 | -0.1211 | 0.12347 | -0.1161 | -0.98081
-13.5 | -0.1366 | 0.10332 | -0.1236 | -1.3221
-13 | -0.1205 | 0.09964 | -0.1265 | -1.2094
-12.5 | -0.1208 | 0.09215 | -0.1294 | -1.3109
-12 | -0.2189 | 0.06677 | -0.1436 | -3.2784
-11 | -0.2361 | 0.05932 | -0.1417 | -3.9801
-10.5 | -0.276 | 0.05352 | -0.1351 | -5.157
-10 | -0.3115 | 0.04858 | -0.1261 | -6.4121
-9.5 | -0.3442 | 0.04253 | -0.1155 | -8.0931
-9 | -0.369 | 0.03524 | -0.1042 | -10.4711
-8.5 | -0.3685 | 0.0296 | -0.0957 | -12.4493
-8 | -0.3526 | 0.02769 | -0.0896 | -12.7338
-7.5 | -0.3151 | 0.02505 | -0.0869 | -12.5788
-7 | -0.2594 | 0.02306 | -0.0876 | -11.2489
-6.5 | -0.1969 | 0.02145 | -0.0895 | -9.1795
-6 | -0.1249 | 0.01997 | -0.0932 | -6.2544
-5.5 | -0.0622 | 0.01922 | -0.0954 | -3.2362
-5 | -0.0138 | 0.01869 | -0.0949 | -0.73836
-4.5 | 0.0386 | 0.01807 | -0.0945 | 2.1361
-4 | 0.0907 | 0.01705 | -0.0941 | 5.3196
-3.5 | 0.1114 | 0.01709 | -0.0876 | 6.5184
-3 | 0.1443 | 0.0166 | -0.0834 | 8.6928
-2.5 | 0.188 | 0.01582 | -0.081 | 11.8837
-2 | 0.1898 | 0.01602 | -0.0703 | 11.8477
-1.5 | 0.2301 | 0.01504 | -0.0672 | 15.2992
-1 | 0.2007 | 0.01352 | -0.0504 | 14.8447
0 | 0.2779 | 0.01227 | -0.0413 | 22.6487
0.5 | 0.3595 | 0.01245 | -0.0457 | 28.8755
1 | 0.4949 | 0.01474 | -0.0594 | 33.5753
2 | 0.4973 | 0.01317 | -0.0376 | 37.7601
2.5 | 0.5616 | 0.01247 | -0.0397 | 45.0361
3.5 | 0.5733 | 0.0117 | -0.0211 | 49
4 | 0.621 | 0.01142 | -0.0202 | 54.3783
4.5 | 0.6736 | 0.01116 | -0.0201 | 60.3584
5 | 0.7079 | 0.01133 | -0.0166 | 62.4801
5.5 | 0.7423 | 0.01161 | -0.0133 | 63.9363
6 | 0.7737 | 0.01203 | -0.0096 | 64.3142
6.5 | 0.8014 | 0.01258 | -0.0054 | 63.7043
7 | 0.8263 | 0.01325 | -0.0009 | 62.3623
7.5 | 0.8469 | 0.01407 | 0.0044 | 60.1919
8 | 0.8719 | 0.01491 | 0.0086 | 58.4775
8.5 | 0.8916 | 0.01596 | 0.0134 | 55.8647
9 | 0.9113 | 0.0171 | 0.0182 | 53.2924
9.5 | 0.9358 | 0.01818 | 0.022 | 51.4741
10 | 0.9624 | 0.01934 | 0.0251 | 49.7622
10.5 | 0.9926 | 0.02077 | 0.027 | 47.7901
11 | 1.0293 | 0.02248 | 0.027 | 45.7874
11.5 | 1.0673 | 0.02479 | 0.0257 | 43.0537
12 | 1.0959 | 0.02785 | 0.0251 | 39.3501
12.5 | 1.1117 | 0.03189 | 0.0254 | 34.8605
13 | 1.1153 | 0.03535 | 0.0288 | 31.5502
13.5 | 1.1186 | 0.03848 | 0.0327 | 29.0696
14 | 1.1261 | 0.04189 | 0.0354 | 26.8823
14.5 | 1.1344 | 0.04551 | 0.0375 | 24.9264
15 | 1.1424 | 0.0494 | 0.0393 | 23.1255
15.5 | 1.1479 | 0.05373 | 0.0406 | 21.3642
16 | 1.1513 | 0.05847 | 0.0416 | 19.6904
16.5 | 1.1575 | 0.06317 | 0.0419 | 18.3236
17 | 1.1529 | 0.06921 | 0.0422 | 16.658
17.5 | 1.1579 | 0.07446 | 0.0417 | 15.5506
18 | 1.1526 | 0.08104 | 0.0409 | 14.2226
18.5 | 1.1541 | 0.08708 | 0.0396 | 13.2533
19 | 1.1513 | 0.09382 | 0.0379 | 12.2714
19.5 | 1.1449 | 0.10109 | 0.0359 | 11.3256
20 | 1.1438 | 0.10785 | 0.0335 | 10.6055

## 29. Re 500k Mach 0.25 (1)
BIGFOIL.COM POLAR EXPORT
NACA67-617 a=0.2
NACA67-617 a=0.2 |  |  |  | Cl Max: | 1.591 | at alpha= | 12 | deg
JavaFoil+Calcfoil stall+Eppler ext transition |  |  |  | L/D Max: | 92.268 | at alpha= | 4 | deg
Re: | 500000 |  |  | Cd Min: | 0.00787 | at alpha= | 0 | deg
Mach: | 0.25 |  |  | Cl=0 at alpha= | -3.2857 | deg
|  |  |  | @ Cl=0.1, Cd= | 0.010637
|  |  |  | @ Cl=0.4, Cd= | 0.008302
|  |  |  | @ Cl=0.6, Cd= | 0.0081382
alpha (deg) | Cl | Cd | Cm | Cl/Cd
-16.5 | -0.24 | 0.17754 | -0.009 | -1.354
-16 | -0.298 | 0.16022 | -0.01 | -1.862
-15.5 | -0.349 | 0.15815 | -0.01 | -2.205
-15 | -0.394 | 0.14328 | -0.01 | -2.752
-14.5 | -0.435 | 0.12907 | -0.011 | -3.373
-14 | -0.472 | 0.12035 | -0.012 | -3.918
-13.5 | -0.503 | 0.11577 | -0.013 | -4.343
-13 | -0.528 | 0.10519 | -0.013 | -5.023
-12.5 | -0.548 | 0.10285 | -0.013 | -5.324
-12 | -0.561 | 0.091 | -0.014 | -6.169
-11.5 | -0.568 | 0.08731 | -0.015 | -6.508
-11 | -0.564 | 0.07728 | -0.009 | -7.302
-10.5 | -0.558 | 0.07301 | -0.009 | -7.641
-10 | -0.55 | 0.06872 | -0.017 | -7.999
-9.5 | -0.531 | 0.0644 | -0.018 | -8.247
-9 | -0.507 | 0.0608 | -0.019 | -8.335
-8.5 | -0.478 | 0.05598 | -0.02 | -8.538
-8 | -0.444 | 0.05202 | -0.021 | -8.542
-7.5 | -0.407 | 0.04868 | -0.022 | -8.352
-7 | -0.366 | 0.04487 | -0.024 | -8.145
-6.5 | -0.323 | 0.04011 | -0.027 | -8.044
-6 | -0.272 | 0.04008 | -0.025 | -6.793
-5.5 | -0.272 | 0.01238 | -0.044 | -21.968
-5 | -0.212 | 0.01211 | -0.046 | -17.528
-4.5 | -0.151 | 0.01174 | -0.047 | -12.899
-4 | -0.09 | 0.01142 | -0.048 | -7.851
-3.5 | -0.027 | 0.0111 | -0.05 | -2.448
-3 | 0.036 | 0.01084 | -0.051 | 3.308
-2.5 | 0.099 | 0.01064 | -0.052 | 9.331
-2 | 0.163 | 0.01043 | -0.053 | 15.631
-1.5 | 0.227 | 0.01028 | -0.055 | 22.093
-1 | 0.292 | 0.01015 | -0.056 | 28.777
-0.5 | 0.356 | 0.01003 | -0.058 | 35.493
0 | 0.411 | 0.00787 | -0.058 | 52.148
0.5 | 0.471 | 0.00796 | -0.06 | 59.176
1 | 0.533 | 0.00805 | -0.061 | 66.224
1.5 | 0.596 | 0.00813 | -0.063 | 73.327
2 | 0.659 | 0.00826 | -0.064 | 79.835
2.5 | 0.723 | 0.00854 | -0.066 | 84.742
3 | 0.786 | 0.00888 | -0.067 | 88.494
3.5 | 0.848 | 0.00929 | -0.069 | 91.222
4 | 0.909 | 0.00986 | -0.07 | 92.268
4.5 | 0.97 | 0.01058 | -0.072 | 91.754
5 | 1.031 | 0.0112 | -0.073 | 92.05
5.5 | 1.09 | 0.01211 | -0.074 | 90.02
6 | 1.147 | 0.01295 | -0.076 | 88.607
6.5 | 1.204 | 0.01373 | -0.077 | 87.705
7 | 1.26 | 0.01476 | -0.079 | 85.337
7.5 | 1.314 | 0.01592 | -0.08 | 82.496
8 | 1.365 | 0.01693 | -0.081 | 80.625
8.5 | 1.409 | 0.02362 | -0.082 | 59.654
9 | 1.452 | 0.02475 | -0.084 | 58.651
9.5 | 1.49 | 0.02594 | -0.085 | 57.435
10 | 1.522 | 0.02721 | -0.086 | 55.955
10.5 | 1.55 | 0.02857 | -0.087 | 54.232
11 | 1.571 | 0.02993 | -0.089 | 52.485
11.5 | 1.584 | 0.03227 | -0.09 | 49.084
12 | 1.591 | 0.03437 | -0.091 | 46.291
12.5 | 1.59 | 0.03663 | -0.092 | 43.405
13 | 1.581 | 0.03889 | -0.093 | 40.656
13.5 | 1.564 | 0.04129 | -0.094 | 37.871
14 | 1.537 | 0.04445 | -0.095 | 34.571
14.5 | 1.499 | 0.04792 | -0.096 | 31.29
15 | 1.44 | 0.0546 | -0.096 | 26.371
15.5 | 1.201 | 0.1267 | -0.055 | 9.48
16 | 1.147 | 0.13568 | -0.052 | 8.45
16.5 | 1.08 | 0.14934 | -0.043 | 7.233
17 | 1.013 | 0.15831 | -0.044 | 6.4

## 30. Re 500k Mach 0.25 (2)
BIGFOIL.COM POLAR EXPORT
NACA67-617 a=0.2
NACA67-617 a=0.2 |  |  |  | Cl Max: | 1.1182 | at alpha= | 16 | deg
XFOIL ncrit=9 |  |  |  | L/D Max: | 59.4639 | at alpha= | 6 | deg
Re: | 500000 |  |  | Cd Min: | 0.12295 | at alpha= | 20 | deg
Mach: | 0.25 |  |  | Cl=0 at alpha= | -4.8801 | deg
|  |  |  | @ Cl=0.1, Cd= | 0.017603
|  |  |  | @ Cl=0.4, Cd= | 0.012631
|  |  |  | @ Cl=0.6, Cd= | 0.011988
alpha (deg) | Cl | Cd | Cm | Cl/Cd
-13 | -0.0868 | 0.1044 | -0.1289 | -0.83142
-12 | -0.1201 | 0.08366 | -0.1409 | -1.4356
-11.5 | -0.0952 | 0.0815 | -0.1393 | -1.1681
-11 | -0.176 | 0.06302 | -0.1498 | -2.7928
-10.5 | -0.2152 | 0.05601 | -0.1463 | -3.8422
-10 | -0.241 | 0.05112 | -0.1408 | -4.7144
-9.5 | -0.2703 | 0.04683 | -0.1318 | -5.7719
-9 | -0.3041 | 0.04121 | -0.1203 | -7.3793
-8.5 | -0.3178 | 0.03647 | -0.1105 | -8.714
-8 | -0.3309 | 0.03248 | -0.0997 | -10.1878
-7.5 | -0.2996 | 0.032 | -0.096 | -9.3625
-7 | -0.2723 | 0.02593 | -0.0908 | -10.5013
-6.5 | -0.2575 | 0.0251 | -0.0835 | -10.259
-6 | -0.1965 | 0.0231 | -0.0844 | -8.5065
-5.5 | -0.1195 | 0.0214 | -0.0884 | -5.5841
-5 | -0.0152 | 0.01941 | -0.0981 | -0.7831
-4.5 | 0.0482 | 0.01852 | -0.0993 | 2.6026
-4 | 0.1064 | 0.01749 | -0.0996 | 6.0835
-3.5 | 0.1156 | 0.01793 | -0.0907 | 6.4473
-3 | 0.1643 | 0.01693 | -0.0891 | 9.7047
-2.5 | 0.171 | 0.01713 | -0.0792 | 9.9825
-2 | 0.2046 | 0.0164 | -0.0743 | 12.4756
-1.5 | 0.2534 | 0.01532 | -0.0724 | 16.5405
-1 | 0.2356 | 0.01495 | -0.0575 | 15.7592
-0.5 | 0.1872 | 0.01233 | -0.0356 | 15.1825
0 | 0.2907 | 0.01228 | -0.0434 | 23.6726
1 | 0.3901 | 0.01257 | -0.0389 | 31.0342
2 | 0.4992 | 0.01324 | -0.0355 | 37.7039
2.5 | 0.5156 | 0.0127 | -0.0277 | 40.5984
3.5 | 0.5626 | 0.01221 | -0.0159 | 46.077
4 | 0.6165 | 0.01189 | -0.0158 | 51.8503
4.5 | 0.6629 | 0.0118 | -0.0143 | 56.178
5 | 0.7033 | 0.01195 | -0.0116 | 58.8536
5.5 | 0.7343 | 0.01237 | -0.0074 | 59.3614
6 | 0.7653 | 0.01287 | -0.0034 | 59.4639
6.5 | 0.7948 | 0.01348 | 0.0007 | 58.9614
7 | 0.8217 | 0.01421 | 0.0051 | 57.8255
7.5 | 0.8443 | 0.01509 | 0.0102 | 55.951
8 | 0.8713 | 0.01599 | 0.0144 | 54.4903
8.5 | 0.8931 | 0.01712 | 0.0191 | 52.1671
9 | 0.9139 | 0.01836 | 0.0239 | 49.7767
10 | 0.9649 | 0.02092 | 0.0313 | 46.1233
10.5 | 0.9931 | 0.02256 | 0.0338 | 44.0204
11 | 1.0278 | 0.02451 | 0.0344 | 41.9339
11.5 | 1.0625 | 0.02732 | 0.0335 | 38.8909
12 | 1.0813 | 0.03132 | 0.0337 | 34.5243
12.5 | 1.0938 | 0.03598 | 0.034 | 30.4002
13 | 1.1001 | 0.04006 | 0.0363 | 27.4613
13.5 | 1.1019 | 0.04366 | 0.04 | 25.2382
14 | 1.1075 | 0.04765 | 0.0424 | 23.2424
14.5 | 1.1073 | 0.05254 | 0.0444 | 21.0754
15 | 1.1159 | 0.05686 | 0.0456 | 19.6254
15.5 | 1.11 | 0.06286 | 0.0466 | 17.6583
16 | 1.1182 | 0.0677 | 0.0468 | 16.517
16.5 | 1.1125 | 0.07421 | 0.0466 | 14.9912
17 | 1.1153 | 0.08006 | 0.046 | 13.9308
17.5 | 1.1119 | 0.08679 | 0.0449 | 12.8114
18 | 1.1088 | 0.09368 | 0.0434 | 11.836
18.5 | 1.1071 | 0.10069 | 0.0413 | 10.9951
19 | 1.1012 | 0.10821 | 0.039 | 10.1765
19.5 | 1.099 | 0.11551 | 0.0363 | 9.5143
20 | 1.0966 | 0.12295 | 0.0331 | 8.9191

## 31. Re 500k Mach 0.50 (1)
BIGFOIL.COM POLAR EXPORT
NACA67-617 a=0.2
NACA67-617 a=0.2 |  |  |  | Cl Max: | 1.523 | at alpha= | 9 | deg
JavaFoil+Calcfoil stall+Eppler ext transition |  |  |  | L/D Max: | 84.557 | at alpha= | 3 | deg
Re: | 500000 |  |  | Cd Min: | 0.00859 | at alpha= | 0 | deg
Mach: | 0.5 |  |  | Cl=0 at alpha= | -3.2857 | deg
|  |  |  | @ Cl=0.1, Cd= | 0.01145
|  |  |  | @ Cl=0.4, Cd= | 0.010632
|  |  |  | @ Cl=0.6, Cd= | 0.0088167
alpha (deg) | Cl | Cd | Cm | Cl/Cd
-20 | -0.945 | 0.22481 | -0.008 | -4.205
-19.5 | -0.918 | 0.21896 | -0.008 | -4.192
-19 | -0.89 | 0.2159 | -0.009 | -4.123
-18.5 | -0.86 | 0.21075 | -0.009 | -4.081
-18 | -0.832 | 0.20331 | -0.01 | -4.093
-17.5 | -0.804 | 0.20197 | -0.01 | -3.983
-17 | -0.777 | 0.19593 | -0.011 | -3.964
-16.5 | -0.749 | 0.19075 | -0.011 | -3.926
-16 | -0.721 | 0.18662 | -0.012 | -3.864
-15.5 | -0.693 | 0.17622 | -0.013 | -3.933
-15 | -0.664 | 0.16509 | -0.013 | -4.02
-14.5 | -0.635 | 0.15962 | -0.013 | -3.981
-14 | -0.607 | 0.15634 | -0.014 | -3.885
-13.5 | -0.579 | 0.15227 | -0.014 | -3.804
-13 | -0.551 | 0.14728 | -0.015 | -3.743
-12.5 | -0.523 | 0.14347 | -0.015 | -3.646
-12 | -0.495 | 0.13525 | -0.016 | -3.659
-11.5 | -0.466 | 0.13149 | -0.016 | -3.543
-11 | -0.437 | 0.12377 | -0.016 | -3.534
-10.5 | -0.409 | 0.12493 | -0.016 | -3.275
-10 | -0.381 | 0.12225 | -0.017 | -3.115
-9.5 | -0.353 | 0.11706 | -0.018 | -3.012
-9 | -0.324 | 0.10786 | -0.016 | -3.001
-8.5 | -0.296 | 0.07806 | -0.02 | -3.796
-8 | -0.268 | 0.06709 | -0.02 | -3.994
-7.5 | -0.325 | 0.0637 | -0.012 | -5.108
-7 | -0.352 | 0.04992 | -0.012 | -7.043
-6.5 | -0.326 | 0.04909 | -0.024 | -6.648
-6 | -0.287 | 0.04418 | -0.026 | -6.501
-5.5 | -0.24 | 0.04136 | -0.026 | -5.808
-5 | -0.19 | 0.03828 | -0.028 | -4.965
-4.5 | -0.166 | 0.01267 | -0.052 | -13.085
-4 | -0.099 | 0.01239 | -0.053 | -7.972
-3.5 | -0.03 | 0.01203 | -0.055 | -2.499
-3 | 0.04 | 0.01169 | -0.056 | 3.402
-2.5 | 0.11 | 0.01141 | -0.058 | 9.671
-2 | 0.181 | 0.0112 | -0.059 | 16.189
-1.5 | 0.253 | 0.01101 | -0.061 | 22.947
-1 | 0.325 | 0.01088 | -0.062 | 29.904
-0.5 | 0.397 | 0.01074 | -0.064 | 36.936
0 | 0.457 | 0.00859 | -0.064 | 53.199
0.5 | 0.524 | 0.00872 | -0.066 | 60.1
1 | 0.594 | 0.0088 | -0.068 | 67.525
1.5 | 0.666 | 0.009 | -0.07 | 74.002
2 | 0.736 | 0.00937 | -0.071 | 78.546
2.5 | 0.805 | 0.00981 | -0.073 | 82.121
3 | 0.874 | 0.01034 | -0.075 | 84.557
3.5 | 0.942 | 0.01117 | -0.076 | 84.381
4 | 1.01 | 0.01197 | -0.078 | 84.372
4.5 | 1.077 | 0.01283 | -0.079 | 83.985
5 | 1.144 | 0.01406 | -0.081 | 81.374
5.5 | 1.207 | 0.01498 | -0.082 | 80.595
6 | 1.269 | 0.01612 | -0.084 | 78.691
6.5 | 1.327 | 0.01767 | -0.085 | 75.137
7 | 1.384 | 0.01901 | -0.087 | 72.795
7.5 | 1.437 | 0.02038 | -0.088 | 70.49
8 | 1.477 | 0.02869 | -0.09 | 51.479
8.5 | 1.509 | 0.0305 | -0.091 | 49.484
9 | 1.523 | 0.03265 | -0.092 | 46.637
9.5 | 1.503 | 0.03514 | -0.094 | 42.758
10 | 1.414 | 0.0397 | -0.095 | 35.617
10.5 | 0.767 | 0.08375 | -0.034 | 9.164
11 | 0.794 | 0.10992 | -0.033 | 7.227
11.5 | 0.822 | 0.11806 | -0.039 | 6.964
12 | 0.85 | 0.13324 | -0.045 | 6.382
12.5 | 0.877 | 0.14054 | -0.045 | 6.241
13 | 0.904 | 0.14738 | -0.047 | 6.134
13.5 | 0.933 | 0.15386 | -0.051 | 6.061
14 | 0.959 | 0.15842 | -0.052 | 6.055

## 32. Re 500k Mach 0.50 (2)
BIGFOIL.COM POLAR EXPORT
NACA67-617 a=0.2
NACA67-617 a=0.2 |  |  |  | Cl Max: | 1.0213 | at alpha= | 13.5 | deg
XFOIL ncrit=9 |  |  |  | L/D Max: | 44.4823 | at alpha= | 6 | deg
Re: | 500000 |  |  | Cd Min: | 0.15659 | at alpha= | 18.5 | deg
Mach: | 0.5 |  |  | Cl=0 at alpha= | -3.8627 | deg
|  |  |  | @ Cl=0.1, Cd= | 0.021313
|  |  |  | @ Cl=0.4, Cd= | 0.014897
|  |  |  | @ Cl=0.6, Cd= | 0.014597
alpha (deg) | Cl | Cd | Cm | Cl/Cd
-10.5 | 0.031 | 0.08251 | -0.1605 | 0.37571
-10 | 0.0143 | 0.07394 | -0.1685 | 0.1934
-9.5 | -0.0138 | 0.06563 | -0.1724 | -0.21027
-9 | -0.0284 | 0.05934 | -0.1702 | -0.4786
-8.5 | -0.0446 | 0.05554 | -0.1656 | -0.80302
-8 | -0.0714 | 0.05232 | -0.1577 | -1.3647
-7.5 | -0.1012 | 0.04885 | -0.1467 | -2.0716
-6.5 | -0.1858 | 0.03997 | -0.1159 | -4.6485
-5.5 | -0.276 | 0.03751 | -0.0774 | -7.358
-5 | -0.2449 | 0.03187 | -0.0712 | -7.6843
-4.5 | -0.245 | 0.02937 | -0.0589 | -8.3418
-4 | -0.0363 | 0.0233 | -0.0845 | -1.5579
-3.5 | 0.0959 | 0.02144 | -0.0968 | 4.4729
-3 | 0.0831 | 0.02157 | -0.0817 | 3.8526
-2.5 | 0.1627 | 0.02036 | -0.0839 | 7.9912
-2 | 0.1398 | 0.02013 | -0.0668 | 6.9449
-1.5 | 0.1336 | 0.01991 | -0.0527 | 6.7102
-1 | 0.186 | 0.01859 | -0.0494 | 10.0054
-0.5 | 0.198 | 0.01825 | -0.039 | 10.8493
0.5 | 0.1939 | 0.01411 | -0.0117 | 13.742
1 | 0.2731 | 0.01388 | -0.0123 | 19.6758
2 | 0.3735 | 0.01466 | -0.0049 | 25.4775
2.5 | 0.4351 | 0.01521 | -0.0025 | 28.6062
3 | 0.4986 | 0.01472 | -0.0023 | 33.8723
3.5 | 0.5441 | 0.01461 | 0.0006 | 37.2416
4 | 0.5945 | 0.01455 | 0.0028 | 40.8591
4.5 | 0.6329 | 0.01488 | 0.0068 | 42.5336
5 | 0.6725 | 0.01529 | 0.0106 | 43.983
5.5 | 0.7082 | 0.01593 | 0.0151 | 44.457
6 | 0.7433 | 0.01671 | 0.0195 | 44.4823
6.5 | 0.7786 | 0.01757 | 0.0238 | 44.3142
7 | 0.8128 | 0.01857 | 0.0281 | 43.7695
7.5 | 0.8448 | 0.01971 | 0.0326 | 42.8615
8 | 0.8753 | 0.021 | 0.0373 | 41.681
8.5 | 0.906 | 0.02241 | 0.0418 | 40.4284
9 | 0.9295 | 0.02424 | 0.0469 | 38.3457
9.5 | 0.9515 | 0.02629 | 0.052 | 36.1925
10 | 0.9772 | 0.02837 | 0.0563 | 34.4448
10.5 | 0.9981 | 0.03101 | 0.0605 | 32.1864
11 | 1.0111 | 0.03446 | 0.0645 | 29.3413
11.5 | 1.0157 | 0.03974 | 0.0664 | 25.5586
12 | 1.0117 | 0.04643 | 0.0669 | 21.7898
12.5 | 1.0127 | 0.05346 | 0.0659 | 18.9431
13 | 1.0155 | 0.06073 | 0.0642 | 16.7216
13.5 | 1.0213 | 0.06793 | 0.062 | 15.0346
14 | 1.0162 | 0.07496 | 0.062 | 13.5566
14.5 | 1.0096 | 0.08177 | 0.0621 | 12.3468
15 | 1.006 | 0.08875 | 0.0616 | 11.3352
15.5 | 0.9999 | 0.09643 | 0.0601 | 10.3692
16 | 0.9977 | 0.10405 | 0.0583 | 9.5887
16.5 | 0.9903 | 0.11255 | 0.0555 | 8.7988
17 | 0.9789 | 0.12204 | 0.0517 | 8.0211
17.5 | 0.9646 | 0.13234 | 0.0467 | 7.2888
18 | 0.9497 | 0.14311 | 0.0408 | 6.6362
18.5 | 0.9223 | 0.15659 | 0.0328 | 5.8899

## 33. Re 750k Mach 0.00 (1)
BIGFOIL.COM POLAR EXPORT
NACA67-617 a=0.2
NACA67-617 a=0.2 |  |  |  | Cl Max: | 1.644 | at alpha= | 14 | deg
JavaFoil+Calcfoil stall+Eppler ext transition |  |  |  | L/D Max: | 101.966 | at alpha= | 3.5 | deg
Re: | 750000 |  |  | Cd Min: | 0.00606 | at alpha= | -0.5 | deg
Mach: | 0 |  |  | Cl=0 at alpha= | -3.2869 | deg
|  |  |  | @ Cl=0.1, Cd= | 0.0093984
|  |  |  | @ Cl=0.4, Cd= | 0.0063352
|  |  |  | @ Cl=0.6, Cd= | 0.006742
alpha (deg) | Cl | Cd | Cm | Cl/Cd
-19 | -0.556 | 0.18524 | -0.007 | -3.001
-18.5 | -0.572 | 0.17449 | -0.007 | -3.277
-18 | -0.588 | 0.16349 | -0.008 | -3.594
-17.5 | -0.602 | 0.15251 | -0.008 | -3.95
-17 | -0.616 | 0.14415 | -0.009 | -4.276
-16.5 | -0.629 | 0.14121 | -0.009 | -4.453
-16 | -0.64 | 0.13568 | -0.01 | -4.718
-15.5 | -0.65 | 0.12583 | -0.01 | -5.163
-15 | -0.658 | 0.11779 | -0.011 | -5.584
-14.5 | -0.663 | 0.10988 | -0.012 | -6.035
-14 | -0.666 | 0.10319 | -0.012 | -6.455
-13.5 | -0.666 | 0.10054 | -0.013 | -6.62
-13 | -0.663 | 0.09216 | -0.014 | -7.194
-12.5 | -0.657 | 0.08743 | -0.014 | -7.512
-12 | -0.647 | 0.08355 | -0.015 | -7.739
-11.5 | -0.634 | 0.07677 | -0.016 | -8.256
-11 | -0.616 | 0.07346 | -0.016 | -8.389
-10.5 | -0.596 | 0.0683 | -0.017 | -8.72
-10 | -0.571 | 0.0638 | -0.018 | -8.956
-9.5 | -0.544 | 0.05921 | -0.019 | -9.188
-9 | -0.513 | 0.05587 | -0.02 | -9.177
-8.5 | -0.479 | 0.0513 | -0.021 | -9.341
-8 | -0.443 | 0.04783 | -0.023 | -9.252
-7.5 | -0.405 | 0.04292 | -0.025 | -9.44
-7 | -0.433 | 0.01237 | -0.04 | -35.052
-6.5 | -0.379 | 0.012 | -0.041 | -31.585
-6 | -0.323 | 0.01137 | -0.042 | -28.383
-5.5 | -0.265 | 0.01104 | -0.044 | -24.04
-5 | -0.207 | 0.01071 | -0.045 | -19.298
-4.5 | -0.147 | 0.0104 | -0.046 | -14.171
-4 | -0.087 | 0.0101 | -0.047 | -8.628
-3.5 | -0.026 | 0.00983 | -0.049 | -2.686
-3 | 0.035 | 0.00961 | -0.05 | 3.623
-2.5 | 0.096 | 0.00941 | -0.051 | 10.252
-2 | 0.158 | 0.00923 | -0.053 | 17.151
-1.5 | 0.22 | 0.00909 | -0.054 | 24.245
-1 | 0.283 | 0.00896 | -0.055 | 31.629
-0.5 | 0.343 | 0.00606 | -0.056 | 56.655
0 | 0.401 | 0.00634 | -0.058 | 63.326
0.5 | 0.46 | 0.00641 | -0.059 | 71.832
1 | 0.522 | 0.0065 | -0.06 | 80.213
1.5 | 0.583 | 0.00665 | -0.062 | 87.604
2 | 0.644 | 0.00698 | -0.063 | 92.3
2.5 | 0.705 | 0.00726 | -0.065 | 97.035
3 | 0.765 | 0.00764 | -0.066 | 100.125
3.5 | 0.824 | 0.00809 | -0.067 | 101.966
4 | 0.884 | 0.00872 | -0.069 | 101.361
4.5 | 0.943 | 0.00926 | -0.07 | 101.878
5 | 1.002 | 0.00985 | -0.071 | 101.718
5.5 | 1.059 | 0.0106 | -0.073 | 99.937
6 | 1.115 | 0.01121 | -0.074 | 99.495
6.5 | 1.171 | 0.01154 | -0.075 | 101.506
7 | 1.226 | 0.01246 | -0.077 | 98.373
7.5 | 1.279 | 0.01336 | -0.078 | 95.772
8 | 1.33 | 0.01418 | -0.079 | 93.83
8.5 | 1.379 | 0.01506 | -0.08 | 91.538
9 | 1.42 | 0.02114 | -0.081 | 67.184
9.5 | 1.462 | 0.02209 | -0.083 | 66.173
10 | 1.499 | 0.0232 | -0.084 | 64.621
10.5 | 1.533 | 0.02431 | -0.085 | 63.068
11 | 1.563 | 0.0255 | -0.086 | 61.286
11.5 | 1.588 | 0.02661 | -0.087 | 59.688
12 | 1.609 | 0.02879 | -0.089 | 55.88
12.5 | 1.625 | 0.03025 | -0.09 | 53.711
13 | 1.636 | 0.03178 | -0.091 | 51.474
13.5 | 1.642 | 0.03369 | -0.092 | 48.756
14 | 1.644 | 0.03561 | -0.093 | 46.174
14.5 | 1.641 | 0.0377 | -0.094 | 43.535
15 | 1.633 | 0.0397 | -0.095 | 41.141
15.5 | 1.621 | 0.04213 | -0.096 | 38.464
16 | 1.6 | 0.04507 | -0.097 | 35.501
16.5 | 1.573 | 0.0479 | -0.098 | 32.839
17 | 1.533 | 0.05358 | -0.098 | 28.605
17.5 | 1.471 | 0.06421 | -0.096 | 22.906
18 | 1.392 | 0.08405 | -0.092 | 16.56
18.5 | 1.328 | 0.10204 | -0.088 | 13.016
19 | 1.257 | 0.12758 | -0.082 | 9.856

## 34. Re 750k Mach 0.00 (2)
BIGFOIL.COM POLAR EXPORT
NACA67-617 a=0.2
NACA67-617 a=0.2 |  |  |  | Cl Max: | 1.2353 | at alpha= | 18.5 | deg
XFOIL ncrit=9 |  |  |  | L/D Max: | 80.2118 | at alpha= | 4 | deg
Re: | 750000 |  |  | Cd Min: | 0.09546 | at alpha= | 20 | deg
Mach: | 0 |  |  | Cl=0 at alpha= | -5.2844 | deg
|  |  |  | @ Cl=0.1, Cd= | 0.012776
|  |  |  | @ Cl=0.4, Cd= | 0.0083658
|  |  |  | @ Cl=0.6, Cd= | 0.008394
alpha (deg) | Cl | Cd | Cm | Cl/Cd
-17.5 | -0.8412 | 0.04421 | -0.1384 | -19.0274
-17 | -0.879 | 0.03727 | -0.1349 | -23.5847
-16.5 | -0.8885 | 0.03326 | -0.1307 | -26.7138
-16 | -0.8821 | 0.03045 | -0.1269 | -28.9688
-15.5 | -0.8579 | 0.02868 | -0.1247 | -29.9128
-15 | -0.8339 | 0.02686 | -0.122 | -31.0462
-14.5 | -0.7955 | 0.02636 | -0.1208 | -30.1783
-14 | -0.7576 | 0.02558 | -0.1194 | -29.6169
-13.5 | -0.7297 | 0.02455 | -0.1166 | -29.723
-13 | -0.6898 | 0.02474 | -0.115 | -27.882
-12.5 | -0.6558 | 0.02412 | -0.1127 | -27.1891
-12 | -0.6257 | 0.02308 | -0.1099 | -27.1101
-11.5 | -0.591 | 0.02312 | -0.1073 | -25.5623
-11 | -0.557 | 0.0226 | -0.1046 | -24.646
-10.5 | -0.5208 | 0.02162 | -0.1022 | -24.0888
-10 | -0.4826 | 0.02077 | -0.0999 | -23.2354
-9.5 | -0.4321 | 0.0191 | -0.1004 | -22.623
-9 | -0.3903 | 0.0186 | -0.0986 | -20.9839
-8.5 | -0.336 | 0.01758 | -0.0993 | -19.1126
-8 | -0.284 | 0.01698 | -0.0994 | -16.7256
-7.5 | -0.2246 | 0.01599 | -0.1011 | -14.0463
-7 | -0.1769 | 0.01565 | -0.1004 | -11.3035
-6.5 | -0.1226 | 0.01504 | -0.1009 | -8.1516
-6 | -0.0709 | 0.01456 | -0.1007 | -4.8695
-5.5 | -0.021 | 0.01379 | -0.1003 | -1.5228
-5 | 0.0277 | 0.01341 | -0.0995 | 2.0656
-4.5 | 0.0712 | 0.01297 | -0.0977 | 5.4896
-4 | 0.1143 | 0.01268 | -0.0959 | 9.0142
-3.5 | 0.1559 | 0.01219 | -0.0936 | 12.7892
-3 | 0.1991 | 0.01174 | -0.0915 | 16.9591
-2.5 | 0.2432 | 0.0115 | -0.0896 | 21.1478
-2 | 0.2724 | 0.0112 | -0.0847 | 24.3214
-1.5 | 0.2974 | 0.01057 | -0.0788 | 28.1362
-1 | 0.254 | 0.00839 | -0.059 | 30.2741
-0.5 | 0.2904 | 0.00828 | -0.0548 | 35.0725
0 | 0.3514 | 0.0083 | -0.0557 | 42.3373
0.5 | 0.4031 | 0.00837 | -0.055 | 48.1601
1 | 0.4566 | 0.00847 | -0.0545 | 53.9079
1.5 | 0.513 | 0.00896 | -0.054 | 57.2545
2 | 0.5592 | 0.00869 | -0.0525 | 64.3498
2.5 | 0.5948 | 0.00843 | -0.0488 | 70.5575
3 | 0.6237 | 0.00823 | -0.0436 | 75.7837
3.5 | 0.6492 | 0.00829 | -0.038 | 78.3112
4 | 0.6818 | 0.0085 | -0.0339 | 80.2118
4.5 | 0.7083 | 0.00889 | -0.0289 | 79.6738
5 | 0.7344 | 0.00937 | -0.024 | 78.3778
5.5 | 0.7589 | 0.00997 | -0.019 | 76.1184
6 | 0.7829 | 0.0106 | -0.014 | 73.8585
6.5 | 0.8063 | 0.01138 | -0.009 | 70.8524
7 | 0.8282 | 0.01229 | -0.004 | 67.3881
7.5 | 0.8528 | 0.0132 | 0.0003 | 64.6061
8 | 0.8763 | 0.01418 | 0.0047 | 61.7983
8.5 | 0.8992 | 0.01528 | 0.009 | 58.8482
9 | 0.9267 | 0.0163 | 0.0123 | 56.8528
9.5 | 0.9541 | 0.01734 | 0.0156 | 55.0231
10 | 0.9807 | 0.01845 | 0.0189 | 53.1545
10.5 | 1.0063 | 0.01967 | 0.0221 | 51.1591
11 | 1.0285 | 0.02107 | 0.0257 | 48.8135
11.5 | 1.0458 | 0.02293 | 0.0294 | 45.6084
12 | 1.0662 | 0.02548 | 0.0312 | 41.8446
12.5 | 1.0918 | 0.02885 | 0.0305 | 37.844
13 | 1.1218 | 0.03218 | 0.0289 | 34.8602
15 | 1.1928 | 0.04371 | 0.0348 | 27.2889
15.5 | 1.2008 | 0.04747 | 0.0366 | 25.296
16 | 1.2135 | 0.051 | 0.0377 | 23.7941
16.5 | 1.2216 | 0.05508 | 0.0387 | 22.1786
17 | 1.2261 | 0.05973 | 0.0394 | 20.5274
17.5 | 1.233 | 0.06434 | 0.0395 | 19.1638
18 | 1.2304 | 0.07016 | 0.0395 | 17.5371
18.5 | 1.2353 | 0.07535 | 0.0389 | 16.3942
19 | 1.2249 | 0.08261 | 0.0378 | 14.8275
19.5 | 1.2242 | 0.08883 | 0.0364 | 13.7814
20 | 1.2217 | 0.09546 | 0.0345 | 12.798

## 35. Re 750k Mach 0.10 (1)
BIGFOIL.COM POLAR EXPORT
NACA67-617 a=0.2
NACA67-617 a=0.2 |  |  |  | Cl Max: | 1.635 | at alpha= | 13.5 | deg
JavaFoil+Calcfoil stall+Eppler ext transition |  |  |  | L/D Max: | 101.655 | at alpha= | 3.5 | deg
Re: | 750000 |  |  | Cd Min: | 0.00609 | at alpha= | -0.5 | deg
Mach: | 0.1 |  |  | Cl=0 at alpha= | -3.2823 | deg
|  |  |  | @ Cl=0.1, Cd= | 0.0094308
|  |  |  | @ Cl=0.4, Cd= | 0.006346
|  |  |  | @ Cl=0.6, Cd= | 0.006758
alpha (deg) | Cl | Cd | Cm | Cl/Cd
-18.5 | -0.524 | 0.17572 | -0.007 | -2.981
-18 | -0.542 | 0.16584 | -0.008 | -3.268
-17.5 | -0.56 | 0.16253 | -0.008 | -3.444
-17 | -0.577 | 0.14777 | -0.009 | -3.906
-16.5 | -0.593 | 0.1459 | -0.009 | -4.063
-16 | -0.607 | 0.13495 | -0.01 | -4.501
-15.5 | -0.62 | 0.12869 | -0.01 | -4.821
-15 | -0.632 | 0.11761 | -0.011 | -5.371
-14.5 | -0.64 | 0.11281 | -0.012 | -5.677
-14 | -0.646 | 0.1046 | -0.012 | -6.18
-13.5 | -0.649 | 0.10145 | -0.013 | -6.398
-13 | -0.649 | 0.0933 | -0.014 | -6.959
-12.5 | -0.646 | 0.08747 | -0.014 | -7.38
-12 | -0.638 | 0.08378 | -0.015 | -7.612
-11.5 | -0.627 | 0.07726 | -0.016 | -8.115
-11 | -0.611 | 0.07348 | -0.016 | -8.319
-10.5 | -0.592 | 0.06903 | -0.017 | -8.581
-10 | -0.569 | 0.06435 | -0.018 | -8.848
-9.5 | -0.543 | 0.05962 | -0.019 | -9.109
-9 | -0.512 | 0.05618 | -0.02 | -9.12
-8.5 | -0.479 | 0.05177 | -0.021 | -9.261
-8 | -0.443 | 0.04839 | -0.022 | -9.151
-7.5 | -0.406 | 0.04362 | -0.025 | -9.298
-7 | -0.435 | 0.01243 | -0.04 | -34.981
-6.5 | -0.38 | 0.01205 | -0.041 | -31.566
-6 | -0.324 | 0.01144 | -0.043 | -28.331
-5.5 | -0.266 | 0.01108 | -0.044 | -24.046
-5 | -0.208 | 0.01075 | -0.045 | -19.309
-4.5 | -0.148 | 0.01043 | -0.046 | -14.186
-4 | -0.088 | 0.01014 | -0.048 | -8.639
-3.5 | -0.027 | 0.00986 | -0.049 | -2.691
-3 | 0.035 | 0.00964 | -0.05 | 3.629
-2.5 | 0.097 | 0.00944 | -0.051 | 10.27
-2 | 0.159 | 0.00925 | -0.053 | 17.191
-1.5 | 0.221 | 0.00911 | -0.054 | 24.291
-1 | 0.285 | 0.00898 | -0.055 | 31.699
-0.5 | 0.345 | 0.00609 | -0.056 | 56.698
0 | 0.403 | 0.00636 | -0.058 | 63.387
0.5 | 0.463 | 0.00643 | -0.059 | 71.969
1 | 0.524 | 0.00653 | -0.061 | 80.322
1.5 | 0.586 | 0.00668 | -0.062 | 87.654
2 | 0.647 | 0.00702 | -0.064 | 92.136
2.5 | 0.708 | 0.0073 | -0.065 | 96.974
3 | 0.768 | 0.00768 | -0.066 | 99.967
3.5 | 0.828 | 0.00815 | -0.068 | 101.655
4 | 0.888 | 0.00879 | -0.069 | 101
4.5 | 0.947 | 0.00933 | -0.07 | 101.497
5 | 1.006 | 0.00994 | -0.072 | 101.269
5.5 | 1.064 | 0.0107 | -0.073 | 99.425
6 | 1.121 | 0.0113 | -0.074 | 99.163
6.5 | 1.176 | 0.01164 | -0.076 | 101.092
7 | 1.231 | 0.01259 | -0.077 | 97.783
7.5 | 1.285 | 0.01352 | -0.078 | 95.016
8 | 1.336 | 0.01433 | -0.08 | 93.256
8.5 | 1.381 | 0.02014 | -0.081 | 68.588
9 | 1.426 | 0.02141 | -0.082 | 66.582
9.5 | 1.466 | 0.02233 | -0.083 | 65.659
10 | 1.503 | 0.02339 | -0.084 | 64.289
10.5 | 1.537 | 0.02459 | -0.086 | 62.492
11 | 1.565 | 0.02586 | -0.087 | 60.524
11.5 | 1.589 | 0.02696 | -0.088 | 58.961
12 | 1.608 | 0.02915 | -0.089 | 55.161
12.5 | 1.622 | 0.03085 | -0.09 | 52.58
13 | 1.631 | 0.03244 | -0.091 | 50.276
13.5 | 1.635 | 0.03434 | -0.092 | 47.619
14 | 1.634 | 0.03626 | -0.093 | 45.05
14.5 | 1.627 | 0.03827 | -0.094 | 42.522
15 | 1.616 | 0.04045 | -0.095 | 39.941
15.5 | 1.599 | 0.04315 | -0.096 | 37.05
16 | 1.572 | 0.0469 | -0.097 | 33.522
16.5 | 1.536 | 0.05107 | -0.098 | 30.073
17 | 1.48 | 0.05882 | -0.097 | 25.168
17.5 | 1.393 | 0.07838 | -0.092 | 17.769
18 | 1.297 | 0.11073 | -0.084 | 11.71
18.5 | 1.225 | 0.13605 | -0.076 | 9.004

## 36. Re 750k Mach 0.10 (2)
BIGFOIL.COM POLAR EXPORT
NACA67-617 a=0.2
NACA67-617 a=0.2 |  |  |  | Cl Max: | 1.2244 | at alpha= | 18.5 | deg
XFOIL ncrit=9 |  |  |  | L/D Max: | 78.8153 | at alpha= | 4 | deg
Re: | 750000 |  |  | Cd Min: | 0.19212 | at alpha= | -20 | deg
Mach: | 0.1 |  |  | Cl=0 at alpha= | -5.3071 | deg
|  |  |  | @ Cl=0.1, Cd= | 0.012908
|  |  |  | @ Cl=0.4, Cd= | 0.0083965
|  |  |  | @ Cl=0.6, Cd= | 0.0084201
alpha (deg) | Cl | Cd | Cm | Cl/Cd
-20 | -0.2785 | 0.19212 | -0.0767 | -1.4496
-19.5 | -0.2605 | 0.18718 | -0.0798 | -1.3917
-19 | -0.2438 | 0.18173 | -0.0832 | -1.3416
-18.5 | -0.228 | 0.17571 | -0.0867 | -1.2976
-16.5 | -0.8373 | 0.0382 | -0.1369 | -21.9188
-16 | -0.8505 | 0.03373 | -0.1326 | -25.2149
-15.5 | -0.8466 | 0.03048 | -0.1286 | -27.7756
-14.5 | -0.1997 | 0.10644 | -0.1161 | -1.8762
-14 | -0.2043 | 0.09775 | -0.1203 | -2.09
-13.5 | -0.1906 | 0.09312 | -0.123 | -2.0468
-12 | -0.6224 | 0.02371 | -0.1125 | -26.2505
-11.5 | -0.5885 | 0.02361 | -0.1097 | -24.9259
-11 | -0.5549 | 0.02333 | -0.1068 | -23.7848
-10.5 | -0.5207 | 0.02231 | -0.1039 | -23.3393
-10 | -0.4827 | 0.02118 | -0.1016 | -22.7904
-9.5 | -0.4346 | 0.01948 | -0.1015 | -22.3101
-9 | -0.3943 | 0.01901 | -0.0993 | -20.7417
-8.5 | -0.34 | 0.01791 | -0.0999 | -18.9838
-8 | -0.2867 | 0.01721 | -0.1002 | -16.6589
-7.5 | -0.2279 | 0.01628 | -0.1015 | -13.9988
-7 | -0.1781 | 0.01582 | -0.1012 | -11.2579
-6.5 | -0.1226 | 0.01518 | -0.1018 | -8.0764
-6 | -0.0696 | 0.01464 | -0.1018 | -4.7541
-5.5 | -0.0189 | 0.01388 | -0.1014 | -1.3617
-5 | 0.0301 | 0.01348 | -0.1006 | 2.2329
-4.5 | 0.0737 | 0.01305 | -0.0988 | 5.6475
-4 | 0.1182 | 0.01281 | -0.0971 | 9.2272
-3.5 | 0.1593 | 0.01225 | -0.0947 | 13.0041
-3 | 0.2032 | 0.0118 | -0.0927 | 17.2203
-2.5 | 0.2464 | 0.01156 | -0.0905 | 21.3149
-2 | 0.277 | 0.01125 | -0.0858 | 24.6222
-1.5 | 0.3021 | 0.01062 | -0.0798 | 28.4463
-1 | 0.2615 | 0.00861 | -0.0607 | 30.3717
-0.5 | 0.2913 | 0.00829 | -0.0549 | 35.1387
0 | 0.3537 | 0.00832 | -0.0561 | 42.512
0.5 | 0.4021 | 0.0084 | -0.0546 | 47.869
1 | 0.4589 | 0.00848 | -0.0547 | 54.1156
1.5 | 0.5116 | 0.00898 | -0.0534 | 56.971
2 | 0.5623 | 0.00872 | -0.0527 | 64.4839
2.5 | 0.5959 | 0.00845 | -0.0485 | 70.5207
3 | 0.622 | 0.00826 | -0.0427 | 75.3027
3.5 | 0.6461 | 0.00838 | -0.0367 | 77.1002
4 | 0.6786 | 0.00861 | -0.0326 | 78.8153
4.5 | 0.7062 | 0.009 | -0.0278 | 78.4667
5 | 0.732 | 0.00951 | -0.0228 | 76.9716
5.5 | 0.7567 | 0.01012 | -0.0178 | 74.7727
6 | 0.7815 | 0.01076 | -0.0128 | 72.6301
6.5 | 0.8058 | 0.01153 | -0.008 | 69.8873
7 | 0.8279 | 0.01245 | -0.003 | 66.498
7.5 | 0.853 | 0.01337 | 0.0013 | 63.7996
8 | 0.877 | 0.01436 | 0.0056 | 61.0724
8.5 | 0.8996 | 0.01549 | 0.01 | 58.0762
9 | 0.9273 | 0.01652 | 0.0134 | 56.132
9.5 | 0.9544 | 0.0176 | 0.0167 | 54.2273
10 | 0.9805 | 0.01876 | 0.0201 | 52.2655
10.5 | 1.0068 | 0.01998 | 0.0233 | 50.3904
11 | 1.0279 | 0.02147 | 0.0271 | 47.8761
11.5 | 1.0451 | 0.02338 | 0.0308 | 44.7006
12 | 1.0643 | 0.02604 | 0.0328 | 40.8717
12.5 | 1.0888 | 0.02953 | 0.0321 | 36.871
14.5 | 1.1724 | 0.04196 | 0.0347 | 27.9409
15 | 1.1891 | 0.04489 | 0.0363 | 26.4892
15.5 | 1.1937 | 0.04908 | 0.0381 | 24.3215
16 | 1.209 | 0.05246 | 0.039 | 23.0461
16.5 | 1.2131 | 0.05704 | 0.04 | 21.2675
17 | 1.2199 | 0.06159 | 0.0405 | 19.8068
17.5 | 1.2232 | 0.06671 | 0.0406 | 18.3361
18 | 1.2229 | 0.07238 | 0.0404 | 16.8956
18.5 | 1.2244 | 0.07813 | 0.0396 | 15.6713
19 | 1.2154 | 0.08534 | 0.0384 | 14.2419
19.5 | 1.212 | 0.09206 | 0.0367 | 13.1653
20 | 1.2071 | 0.09916 | 0.0346 | 12.1733

## 37. Re 750k Mach 0.25 (1)
BIGFOIL.COM POLAR EXPORT
NACA67-617 a=0.2
NACA67-617 a=0.2 |  |  |  | Cl Max: | 1.593 | at alpha= | 12 | deg
JavaFoil+Calcfoil stall+Eppler ext transition |  |  |  | L/D Max: | 100.014 | at alpha= | 4.5 | deg
Re: | 750000 |  |  | Cd Min: | 0.00649 | at alpha= | 0 | deg
Mach: | 0.25 |  |  | Cl=0 at alpha= | -3.2857 | deg
|  |  |  | @ Cl=0.1, Cd= | 0.0095972
|  |  |  | @ Cl=0.4, Cd= | 0.0070959
|  |  |  | @ Cl=0.6, Cd= | 0.0068965
alpha (deg) | Cl | Cd | Cm | Cl/Cd
-16.5 | -0.241 | 0.16927 | -0.009 | -1.421
-16 | -0.298 | 0.15485 | -0.01 | -1.928
-15.5 | -0.349 | 0.14969 | -0.01 | -2.331
-15 | -0.394 | 0.13921 | -0.011 | -2.833
-14.5 | -0.435 | 0.12488 | -0.011 | -3.487
-14 | -0.472 | 0.11503 | -0.012 | -4.102
-13.5 | -0.503 | 0.10838 | -0.013 | -4.641
-13 | -0.529 | 0.10196 | -0.013 | -5.185
-12.5 | -0.548 | 0.09692 | -0.014 | -5.654
-12 | -0.562 | 0.08874 | -0.015 | -6.331
-11.5 | -0.569 | 0.08245 | -0.015 | -6.895
-11 | -0.569 | 0.07767 | -0.016 | -7.324
-10.5 | -0.562 | 0.07246 | -0.017 | -7.761
-10 | -0.55 | 0.06653 | -0.018 | -8.267
-9.5 | -0.532 | 0.06236 | -0.019 | -8.523
-9 | -0.507 | 0.05862 | -0.019 | -8.653
-8.5 | -0.478 | 0.05414 | -0.021 | -8.837
-8 | -0.445 | 0.05012 | -0.022 | -8.879
-7.5 | -0.408 | 0.04674 | -0.023 | -8.722
-7 | -0.368 | 0.04234 | -0.026 | -8.681
-6.5 | -0.387 | 0.01233 | -0.042 | -31.395
-6 | -0.331 | 0.01168 | -0.044 | -28.292
-5.5 | -0.272 | 0.01136 | -0.045 | -23.956
-5 | -0.212 | 0.01101 | -0.046 | -19.303
-4.5 | -0.152 | 0.01065 | -0.048 | -14.235
-4 | -0.09 | 0.01034 | -0.049 | -8.676
-3.5 | -0.027 | 0.01004 | -0.05 | -2.71
-3 | 0.036 | 0.00979 | -0.051 | 3.667
-2.5 | 0.099 | 0.0096 | -0.053 | 10.358
-2 | 0.163 | 0.00942 | -0.054 | 17.336
-1.5 | 0.227 | 0.00925 | -0.055 | 24.579
-1 | 0.292 | 0.00912 | -0.057 | 32.033
-0.5 | 0.356 | 0.009 | -0.058 | 39.608
0 | 0.414 | 0.00649 | -0.059 | 63.777
0.5 | 0.475 | 0.00657 | -0.061 | 72.29
1 | 0.538 | 0.00668 | -0.062 | 80.565
1.5 | 0.601 | 0.0069 | -0.064 | 87.223
2 | 0.664 | 0.00724 | -0.065 | 91.753
2.5 | 0.726 | 0.00756 | -0.067 | 96.142
3 | 0.788 | 0.00798 | -0.068 | 98.744
3.5 | 0.85 | 0.00854 | -0.069 | 99.505
4 | 0.911 | 0.0092 | -0.071 | 99.014
4.5 | 0.972 | 0.00972 | -0.072 | 100.014
5 | 1.032 | 0.01047 | -0.074 | 98.585
5.5 | 1.091 | 0.0112 | -0.075 | 97.399
6 | 1.149 | 0.01184 | -0.076 | 97.02
6.5 | 1.206 | 0.01257 | -0.078 | 95.889
7 | 1.261 | 0.01355 | -0.079 | 93.106
7.5 | 1.315 | 0.01413 | -0.08 | 93.061
8 | 1.367 | 0.01517 | -0.082 | 90.085
8.5 | 1.411 | 0.02161 | -0.083 | 65.285
9 | 1.454 | 0.02266 | -0.084 | 64.158
9.5 | 1.492 | 0.02373 | -0.085 | 62.856
10 | 1.525 | 0.02495 | -0.086 | 61.112
10.5 | 1.552 | 0.0262 | -0.088 | 59.238
11 | 1.573 | 0.02759 | -0.089 | 57.015
11.5 | 1.587 | 0.02985 | -0.09 | 53.153
12 | 1.593 | 0.03193 | -0.091 | 49.897
12.5 | 1.593 | 0.03399 | -0.092 | 46.854
13 | 1.584 | 0.03586 | -0.093 | 44.163
13.5 | 1.566 | 0.03822 | -0.095 | 40.975
14 | 1.54 | 0.04092 | -0.096 | 37.627
14.5 | 1.504 | 0.04382 | -0.097 | 34.331
15 | 1.459 | 0.0476 | -0.097 | 30.65
15.5 | 1.386 | 0.05556 | -0.096 | 24.956
16 | 1.252 | 0.08325 | -0.088 | 15.035
16.5 | 1.085 | 0.14144 | -0.053 | 7.672
17 | 1.018 | 0.14981 | -0.053 | 6.794

## 38. Re 750k Mach 0.25 (2)
BIGFOIL.COM POLAR EXPORT
NACA67-617 a=0.2
NACA67-617 a=0.2 |  |  |  | Cl Max: | 1.1771 | at alpha= | 17 | deg
XFOIL ncrit=9 |  |  |  | L/D Max: | 72.1258 | at alpha= | 4 | deg
Re: | 750000 |  |  | Cd Min: | 0.12489 | at alpha= | -15 | deg
Mach: | 0.25 |  |  | Cl=0 at alpha= | -5.4191 | deg
|  |  |  | @ Cl=0.1, Cd= | 0.013469
|  |  |  | @ Cl=0.4, Cd= | 0.0085
|  |  |  | @ Cl=0.6, Cd= | 0.0086704
alpha (deg) | Cl | Cd | Cm | Cl/Cd
-15 | -0.1515 | 0.12489 | -0.1137 | -1.2131
-14.5 | -0.1419 | 0.11807 | -0.117 | -1.2018
-14 | -0.1541 | 0.10675 | -0.1215 | -1.4436
-13.5 | -0.1687 | 0.09591 | -0.1261 | -1.7589
-13 | -0.1434 | 0.09337 | -0.1281 | -1.5358
-12.5 | -0.1752 | 0.0804 | -0.1339 | -2.1791
-12 | -0.1446 | 0.07912 | -0.1351 | -1.8276
-11.5 | -0.1928 | 0.06515 | -0.1432 | -2.9593
-11 | -0.28 | 0.05237 | -0.1421 | -5.3466
-10.5 | -0.3321 | 0.0448 | -0.1342 | -7.4129
-10 | -0.4501 | 0.02828 | -0.1146 | -15.9158
-9.5 | -0.4398 | 0.02347 | -0.1083 | -18.7388
-9 | -0.4082 | 0.0221 | -0.1043 | -18.4706
-8.5 | -0.3654 | 0.02074 | -0.1022 | -17.6181
-8 | -0.3129 | 0.01934 | -0.1019 | -16.1789
-7.5 | -0.2511 | 0.01801 | -0.1033 | -13.9423
-7 | -0.1906 | 0.01696 | -0.1045 | -11.2382
-6.5 | -0.1273 | 0.01605 | -0.106 | -7.9315
-6 | -0.0651 | 0.01521 | -0.1071 | -4.2801
-5.5 | -0.0082 | 0.01439 | -0.1073 | -0.56984
-5 | 0.0425 | 0.01403 | -0.1063 | 3.0292
-4.5 | 0.0867 | 0.01357 | -0.1043 | 6.3891
-4 | 0.1327 | 0.01322 | -0.1025 | 10.0378
-3.5 | 0.1777 | 0.0126 | -0.1004 | 14.1032
-3 | 0.2257 | 0.01215 | -0.0988 | 18.5761
-2.5 | 0.2624 | 0.01195 | -0.0951 | 21.9582
-2 | 0.3011 | 0.01152 | -0.0916 | 26.1372
-1.5 | 0.3336 | 0.01084 | -0.0868 | 30.7749
-1 | 0.3017 | 0.00972 | -0.0691 | 31.0391
-0.5 | 0.2993 | 0.00837 | -0.0564 | 35.7587
0 | 0.3519 | 0.0085 | -0.0551 | 41.4
0.5 | 0.4034 | 0.0085 | -0.0538 | 47.4588
1 | 0.4668 | 0.0086 | -0.0548 | 54.2791
1.5 | 0.5121 | 0.00898 | -0.0516 | 57.0267
2 | 0.5378 | 0.00889 | -0.0451 | 60.4949
2.5 | 0.564 | 0.00868 | -0.039 | 64.977
3 | 0.6014 | 0.00867 | -0.0354 | 69.3656
3.5 | 0.6326 | 0.00889 | -0.0307 | 71.1586
4 | 0.665 | 0.00922 | -0.0264 | 72.1258
4.5 | 0.6929 | 0.0097 | -0.0213 | 71.433
5 | 0.7197 | 0.01029 | -0.0163 | 69.9417
5.5 | 0.7458 | 0.01098 | -0.0114 | 67.9235
6 | 0.7727 | 0.01166 | -0.0066 | 66.2693
6.5 | 0.7998 | 0.01246 | -0.0021 | 64.1894
7 | 0.8248 | 0.01342 | 0.0027 | 61.4605
7.5 | 0.8515 | 0.0144 | 0.007 | 59.1319
8 | 0.8771 | 0.01548 | 0.0112 | 56.6602
8.5 | 0.9017 | 0.01666 | 0.0155 | 54.1236
9 | 0.9294 | 0.01782 | 0.0192 | 52.1549
9.5 | 0.9585 | 0.01899 | 0.0225 | 50.4739
10 | 0.9851 | 0.02027 | 0.0261 | 48.5989
11 | 1.0287 | 0.02354 | 0.034 | 43.7001
11.5 | 1.0395 | 0.02599 | 0.0385 | 39.9962
12 | 1.0542 | 0.02909 | 0.0411 | 36.2393
12.5 | 1.0746 | 0.03312 | 0.0408 | 32.4457
13 | 1.105 | 0.03689 | 0.0391 | 29.9539
13.5 | 1.1353 | 0.04076 | 0.0374 | 27.8533
14 | 1.145 | 0.04419 | 0.0399 | 25.9108
14.5 | 1.1559 | 0.04789 | 0.0419 | 24.1366
15 | 1.1646 | 0.05202 | 0.0435 | 22.3875
15.5 | 1.17 | 0.05666 | 0.0447 | 20.6495
16 | 1.1757 | 0.0615 | 0.0455 | 19.1171
16.5 | 1.175 | 0.06722 | 0.0458 | 17.4799
17 | 1.1771 | 0.07288 | 0.0456 | 16.1512
17.5 | 1.1713 | 0.0797 | 0.0449 | 14.6964
18 | 1.1708 | 0.0861 | 0.0438 | 13.5981
18.5 | 1.1593 | 0.09409 | 0.0419 | 12.3212
19 | 1.1543 | 0.10153 | 0.0397 | 11.3691
19.5 | 1.1455 | 0.1096 | 0.0369 | 10.4516
20 | 1.1331 | 0.11836 | 0.0335 | 9.5733

## 39. Re 750k Mach 0.50 (1)
BIGFOIL.COM POLAR EXPORT
NACA67-617 a=0.2
NACA67-617 a=0.2 |  |  |  | Cl Max: | 1.525 | at alpha= | 9 | deg
JavaFoil+Calcfoil stall+Eppler ext transition |  |  |  | L/D Max: | 91.815 | at alpha= | 4 | deg
Re: | 750000 |  |  | Cd Min: | 0.0071 | at alpha= | 0 | deg
Mach: | 0.5 |  |  | Cl=0 at alpha= | -3.2857 | deg
|  |  |  | @ Cl=0.1, Cd= | 0.010364
|  |  |  | @ Cl=0.4, Cd= | 0.0095019
|  |  |  | @ Cl=0.6, Cd= | 0.00753
alpha (deg) | Cl | Cd | Cm | Cl/Cd
-20 | -0.945 | 0.20749 | -0.008 | -4.556
-19.5 | -0.918 | 0.19722 | -0.008 | -4.654
-19 | -0.891 | 0.19651 | -0.009 | -4.532
-18.5 | -0.86 | 0.19142 | -0.009 | -4.493
-18 | -0.832 | 0.18636 | -0.01 | -4.466
-17.5 | -0.805 | 0.18252 | -0.01 | -4.408
-17 | -0.777 | 0.17839 | -0.011 | -4.354
-16.5 | -0.749 | 0.1733 | -0.011 | -4.321
-16 | -0.721 | 0.16916 | -0.012 | -4.263
-15.5 | -0.693 | 0.16402 | -0.013 | -4.226
-15 | -0.664 | 0.15262 | -0.013 | -4.349
-14.5 | -0.635 | 0.147 | -0.013 | -4.323
-14 | -0.607 | 0.14151 | -0.014 | -4.292
-13.5 | -0.579 | 0.13753 | -0.014 | -4.212
-13 | -0.551 | 0.13273 | -0.015 | -4.153
-12.5 | -0.523 | 0.129 | -0.016 | -4.055
-12 | -0.495 | 0.12138 | -0.016 | -4.078
-11.5 | -0.466 | 0.11941 | -0.016 | -3.904
-11 | -0.437 | 0.11177 | -0.016 | -3.913
-10.5 | -0.409 | 0.11436 | -0.017 | -3.578
-10 | -0.381 | 0.11168 | -0.017 | -3.411
-9.5 | -0.353 | 0.10545 | -0.018 | -3.344
-9 | -0.324 | 0.09701 | -0.017 | -3.338
-8.5 | -0.296 | 0.07314 | -0.02 | -4.052
-8 | -0.268 | 0.06447 | -0.021 | -4.158
-7.5 | -0.327 | 0.06122 | -0.021 | -5.34
-7 | -0.352 | 0.04818 | -0.013 | -7.298
-6.5 | -0.326 | 0.0472 | -0.025 | -6.916
-6 | -0.287 | 0.0426 | -0.027 | -6.748
-5.5 | -0.241 | 0.03934 | -0.027 | -6.121
-5 | -0.192 | 0.03476 | -0.032 | -5.529
-4.5 | -0.166 | 0.01172 | -0.053 | -14.165
-4 | -0.099 | 0.01128 | -0.054 | -8.762
-3.5 | -0.03 | 0.0109 | -0.056 | -2.76
-3 | 0.04 | 0.01057 | -0.057 | 3.765
-2.5 | 0.11 | 0.01033 | -0.059 | 10.695
-2 | 0.182 | 0.0101 | -0.06 | 17.982
-1.5 | 0.253 | 0.00992 | -0.062 | 25.482
-1 | 0.326 | 0.00975 | -0.063 | 33.401
-0.5 | 0.397 | 0.00962 | -0.065 | 41.246
0 | 0.461 | 0.0071 | -0.066 | 64.99
0.5 | 0.529 | 0.00724 | -0.067 | 73.162
1 | 0.6 | 0.00753 | -0.069 | 79.653
1.5 | 0.67 | 0.0079 | -0.071 | 84.735
2 | 0.739 | 0.00832 | -0.072 | 88.821
2.5 | 0.808 | 0.00885 | -0.074 | 91.233
3 | 0.876 | 0.0096 | -0.075 | 91.269
3.5 | 0.944 | 0.01032 | -0.077 | 91.513
4 | 1.011 | 0.01102 | -0.078 | 91.815
4.5 | 1.079 | 0.01203 | -0.08 | 89.626
5 | 1.145 | 0.01282 | -0.081 | 89.338
5.5 | 1.209 | 0.0137 | -0.083 | 88.242
6 | 1.27 | 0.01483 | -0.085 | 85.683
6.5 | 1.329 | 0.01609 | -0.086 | 82.587
7 | 1.386 | 0.01728 | -0.088 | 80.178
7.5 | 1.439 | 0.01846 | -0.089 | 77.917
8 | 1.479 | 0.02656 | -0.09 | 55.681
8.5 | 1.511 | 0.02822 | -0.092 | 53.57
9 | 1.525 | 0.03026 | -0.093 | 50.4
9.5 | 1.504 | 0.03253 | -0.094 | 46.243
10 | 1.416 | 0.03685 | -0.096 | 38.433
10.5 | 0.772 | 0.08318 | -0.049 | 9.278
11 | 0.795 | 0.10013 | -0.035 | 7.935
11.5 | 0.822 | 0.11067 | -0.04 | 7.43
12 | 0.85 | 0.12149 | -0.045 | 7
12.5 | 0.877 | 0.13036 | -0.046 | 6.729
13 | 0.904 | 0.13408 | -0.047 | 6.744
13.5 | 0.933 | 0.14163 | -0.052 | 6.585
14 | 0.959 | 0.14723 | -0.053 | 6.516

## 40. Re 750k Mach 0.50 (2)
BIGFOIL.COM POLAR EXPORT
NACA67-617 a=0.2
NACA67-617 a=0.2 |  |  |  | Cl Max: | 1.0422 | at alpha= | 15 | deg
XFOIL ncrit=9 |  |  |  | L/D Max: | 49.9314 | at alpha= | 3.5 | deg
Re: | 750000 |  |  | Cd Min: | 0.21031 | at alpha= | -20 | deg
Mach: | 0.5 |  |  | Cl=0 at alpha= | -5.1891 | deg
|  |  |  | @ Cl=0.1, Cd= | 0.01653
|  |  |  | @ Cl=0.4, Cd= | 0.013063
|  |  |  | @ Cl=0.6, Cd= | 0.012019
alpha (deg) | Cl | Cd | Cm | Cl/Cd
-20 | -0.2623 | 0.21031 | -0.0892 | -1.2472
-19.5 | -0.2409 | 0.20402 | -0.0932 | -1.1808
-19 | -0.22 | 0.19744 | -0.0972 | -1.1143
-18.5 | -0.2006 | 0.19 | -0.1017 | -1.0558
-18 | -0.1837 | 0.18243 | -0.1061 | -1.007
-17.5 | -0.1653 | 0.1753 | -0.1103 | -0.94295
-17 | -0.1429 | 0.16848 | -0.1136 | -0.84817
-16.5 | -0.1287 | 0.16074 | -0.118 | -0.80067
-15.5 | -0.0882 | 0.14756 | -0.1245 | -0.59772
-15 | -0.0732 | 0.14011 | -0.1281 | -0.52245
-14.5 | -0.0604 | 0.13243 | -0.1317 | -0.45609
-14 | -0.0479 | 0.12497 | -0.1352 | -0.38329
-13.5 | -0.0398 | 0.11698 | -0.1388 | -0.34023
-13 | -0.0285 | 0.11008 | -0.1421 | -0.2589
-12.5 | -0.0317 | 0.10052 | -0.1463 | -0.31536
-12 | -0.0259 | 0.0933 | -0.1502 | -0.2776
-11.5 | -0.0032 | 0.0895 | -0.1521 | -0.035754
-11 | 0.0054 | 0.08345 | -0.155 | 0.064709
-10.5 | 0.0007 | 0.07548 | -0.1612 | 0.009274
-9.5 | -0.0395 | 0.0569 | -0.1688 | -0.6942
-9 | -0.0783 | 0.04894 | -0.167 | -1.5999
-8.5 | -0.1 | 0.04543 | -0.1607 | -2.2012
-8 | -0.1375 | 0.03902 | -0.1511 | -3.5238
-7.5 | -0.1666 | 0.03432 | -0.139 | -4.8543
-7 | -0.1496 | 0.03449 | -0.1314 | -4.3375
-6.5 | -0.1613 | 0.02961 | -0.12 | -5.4475
-6 | -0.1493 | 0.02466 | -0.1114 | -6.0543
-5.5 | -0.0814 | 0.02021 | -0.1119 | -4.0277
-5 | 0.0495 | 0.01729 | -0.1237 | 2.8629
-4.5 | 0.1319 | 0.01605 | -0.1263 | 8.2181
-4 | 0.1897 | 0.01549 | -0.1245 | 12.2466
-3.5 | 0.2324 | 0.01512 | -0.1203 | 15.3704
-3 | 0.2861 | 0.01439 | -0.118 | 19.8819
-2.5 | 0.3436 | 0.01365 | -0.1165 | 25.1722
-2 | 0.3687 | 0.01355 | -0.1089 | 27.2103
-1.5 | 0.4208 | 0.01274 | -0.1063 | 33.0298
-1 | 0.4284 | 0.01238 | -0.0951 | 34.6042
-0.5 | 0.3921 | 0.01076 | -0.0746 | 36.4405
0.5 | 0.316 | 0.00946 | -0.032 | 33.4038
1.5 | 0.4068 | 0.00999 | -0.0237 | 40.7207
2 | 0.4607 | 0.01024 | -0.0212 | 44.9902
2.5 | 0.5022 | 0.01092 | -0.0163 | 45.989
3 | 0.5445 | 0.01121 | -0.0123 | 48.5727
3.5 | 0.5822 | 0.01166 | -0.0078 | 49.9314
4 | 0.6144 | 0.01231 | -0.0025 | 49.9106
4.5 | 0.6478 | 0.01303 | 0.0024 | 49.716
5 | 0.6813 | 0.01383 | 0.0072 | 49.2625
5.5 | 0.716 | 0.01471 | 0.0117 | 48.6744
6 | 0.7513 | 0.01566 | 0.016 | 47.9757
6.5 | 0.7859 | 0.01665 | 0.0203 | 47.2012
7 | 0.821 | 0.01776 | 0.0246 | 46.2275
7.5 | 0.8525 | 0.01909 | 0.0291 | 44.6569
8 | 0.8887 | 0.02036 | 0.033 | 43.6493
8.5 | 0.9175 | 0.02203 | 0.0375 | 41.6478
9 | 0.9455 | 0.02379 | 0.0421 | 39.7436
9.5 | 0.9741 | 0.02569 | 0.0464 | 37.9175
10 | 1.0004 | 0.02786 | 0.0507 | 35.9081
10.5 | 1.0184 | 0.03056 | 0.0554 | 33.3246
11 | 1.0209 | 0.03433 | 0.0608 | 29.7378
11.5 | 1.0146 | 0.03897 | 0.0659 | 26.0354
12 | 1.0081 | 0.04407 | 0.07 | 22.875
12.5 | 1.0096 | 0.04939 | 0.0722 | 20.4414
13 | 1.0174 | 0.05534 | 0.0722 | 18.3845
13.5 | 1.0261 | 0.06225 | 0.0701 | 16.4835
14 | 1.0385 | 0.06952 | 0.0669 | 14.9381
15 | 1.0422 | 0.08519 | 0.0615 | 12.2338
15.5 | 1.034 | 0.09303 | 0.0601 | 11.1147
16 | 1.0284 | 0.101 | 0.0582 | 10.1822
16.5 | 1.02 | 0.1095 | 0.0556 | 9.3151
17 | 1.0117 | 0.11843 | 0.0522 | 8.5426
17.5 | 0.9995 | 0.12812 | 0.0479 | 7.8013
18 | 0.9832 | 0.13881 | 0.0426 | 7.0831
18.5 | 0.9646 | 0.15037 | 0.0361 | 6.4148
19 | 0.9472 | 0.16225 | 0.0289 | 5.8379
19.5 | 0.9292 | 0.17475 | 0.0211 | 5.3173
20 | 0.8979 | 0.19058 | 0.0114 | 4.7114

## 41. Re 1M Mach 0.00 (1)
BIGFOIL.COM POLAR EXPORT
NACA67-617 a=0.2
NACA67-617 a=0.2 |  |  |  | Cl Max: | 1.646 | at alpha= | 14 | deg
JavaFoil+Calcfoil stall+Eppler ext transition |  |  |  | L/D Max: | 110.055 | at alpha= | 4 | deg
Re: | 1000000 |  |  | Cd Min: | 0.00536 | at alpha= | -0.5 | deg
Mach: | 0 |  |  | Cl=0 at alpha= | -3.2869 | deg
|  |  |  | @ Cl=0.1, Cd= | 0.0087616
|  |  |  | @ Cl=0.4, Cd= | 0.0055876
|  |  |  | @ Cl=0.6, Cd= | 0.0062988
alpha (deg) | Cl | Cd | Cm | Cl/Cd
-19 | -0.556 | 0.17611 | -0.007 | -3.158
-18.5 | -0.572 | 0.16923 | -0.007 | -3.381
-18 | -0.588 | 0.15735 | -0.008 | -3.735
-17.5 | -0.603 | 0.14994 | -0.009 | -4.019
-17 | -0.617 | 0.13941 | -0.009 | -4.423
-16.5 | -0.629 | 0.13836 | -0.01 | -4.547
-16 | -0.64 | 0.12871 | -0.01 | -4.975
-15.5 | -0.65 | 0.12279 | -0.011 | -5.294
-15 | -0.658 | 0.11475 | -0.011 | -5.735
-14.5 | -0.663 | 0.10774 | -0.012 | -6.158
-14 | -0.666 | 0.10231 | -0.013 | -6.513
-13.5 | -0.666 | 0.09778 | -0.013 | -6.811
-13 | -0.663 | 0.09033 | -0.014 | -7.343
-12.5 | -0.657 | 0.08522 | -0.015 | -7.712
-12 | -0.647 | 0.08099 | -0.015 | -7.986
-11.5 | -0.634 | 0.07487 | -0.016 | -8.472
-11 | -0.617 | 0.07153 | -0.017 | -8.623
-10.5 | -0.596 | 0.06708 | -0.017 | -8.888
-10 | -0.572 | 0.0627 | -0.018 | -9.122
-9.5 | -0.545 | 0.05772 | -0.02 | -9.441
-9 | -0.514 | 0.0544 | -0.02 | -9.439
-8.5 | -0.481 | 0.04972 | -0.022 | -9.666
-8 | -0.445 | 0.04575 | -0.024 | -9.717
-7.5 | -0.411 | 0.03822 | -0.028 | -10.756
-7 | -0.434 | 0.01167 | -0.04 | -37.179
-6.5 | -0.379 | 0.01128 | -0.041 | -33.622
-6 | -0.323 | 0.01068 | -0.043 | -30.256
-5.5 | -0.265 | 0.01034 | -0.044 | -25.681
-5 | -0.207 | 0.01003 | -0.045 | -20.636
-4.5 | -0.147 | 0.00972 | -0.046 | -15.172
-4 | -0.087 | 0.00943 | -0.048 | -9.252
-3.5 | -0.026 | 0.00917 | -0.049 | -2.883
-3 | 0.035 | 0.00895 | -0.05 | 3.897
-2.5 | 0.097 | 0.00877 | -0.052 | 11
-2 | 0.158 | 0.0086 | -0.053 | 18.42
-1.5 | 0.221 | 0.00845 | -0.054 | 26.103
-1 | 0.284 | 0.00834 | -0.056 | 34.009
-0.5 | 0.345 | 0.00536 | -0.057 | 64.376
0 | 0.403 | 0.0056 | -0.058 | 72.012
0.5 | 0.463 | 0.00571 | -0.06 | 81.099
1 | 0.524 | 0.00587 | -0.061 | 89.213
1.5 | 0.585 | 0.00623 | -0.062 | 93.944
2 | 0.646 | 0.00651 | -0.064 | 99.138
2.5 | 0.706 | 0.00684 | -0.065 | 103.193
3 | 0.766 | 0.00728 | -0.066 | 105.111
3.5 | 0.825 | 0.00787 | -0.068 | 104.829
4 | 0.885 | 0.00804 | -0.069 | 110.055
4.5 | 0.944 | 0.00872 | -0.07 | 108.268
5 | 1.002 | 0.00939 | -0.072 | 106.791
5.5 | 1.06 | 0.00994 | -0.073 | 106.637
6 | 1.116 | 0.01052 | -0.074 | 106.139
6.5 | 1.172 | 0.01119 | -0.076 | 104.727
7 | 1.226 | 0.01213 | -0.077 | 101.11
7.5 | 1.28 | 0.01288 | -0.078 | 99.375
8 | 1.331 | 0.01364 | -0.079 | 97.61
8.5 | 1.38 | 0.01439 | -0.081 | 95.885
9 | 1.422 | 0.02013 | -0.082 | 70.628
9.5 | 1.463 | 0.02102 | -0.083 | 69.618
10 | 1.501 | 0.02194 | -0.084 | 68.386
10.5 | 1.535 | 0.023 | -0.085 | 66.735
11 | 1.565 | 0.02416 | -0.086 | 64.747
11.5 | 1.59 | 0.02519 | -0.088 | 63.118
12 | 1.61 | 0.02715 | -0.089 | 59.309
12.5 | 1.626 | 0.02864 | -0.09 | 56.78
13 | 1.638 | 0.03011 | -0.091 | 54.384
13.5 | 1.644 | 0.03194 | -0.092 | 51.483
14 | 1.646 | 0.03372 | -0.093 | 48.815
14.5 | 1.643 | 0.03544 | -0.094 | 46.358
15 | 1.635 | 0.03735 | -0.095 | 43.788
15.5 | 1.623 | 0.03977 | -0.096 | 40.81
16 | 1.603 | 0.04253 | -0.097 | 37.689
16.5 | 1.577 | 0.04486 | -0.098 | 35.155
17 | 1.543 | 0.04895 | -0.099 | 31.514
17.5 | 1.502 | 0.05389 | -0.099 | 27.867
18 | 1.442 | 0.06381 | -0.097 | 22.593
18.5 | 1.384 | 0.07444 | -0.096 | 18.591
19 | 1.321 | 0.08962 | -0.093 | 14.738

## 42. Re 1M Mach 0.00 (2)
BIGFOIL.COM POLAR EXPORT
NACA67-617 a=0.2
NACA67-617 a=0.2 |  |  |  | Cl Max: | 1.2871 | at alpha= | 18.5 | deg
XFOIL ncrit=9 |  |  |  | L/D Max: | 94.2251 | at alpha= | 3 | deg
Re: | 1000000 |  |  | Cd Min: | 0.19243 | at alpha= | -20 | deg
Mach: | 0 |  |  | Cl=0 at alpha= | -5.1941 | deg
|  |  |  | @ Cl=0.1, Cd= | 0.010826
|  |  |  | @ Cl=0.4, Cd= | 0.0066644
|  |  |  | @ Cl=0.6, Cd= | 0.0068859
alpha (deg) | Cl | Cd | Cm | Cl/Cd
-20 | -0.2797 | 0.19243 | -0.0749 | -1.4535
-19.5 | -0.2634 | 0.18688 | -0.0783 | -1.4095
-18 | -0.8615 | 0.04675 | -0.1376 | -18.4278
-17.5 | -0.9093 | 0.03872 | -0.1346 | -23.484
-17 | -0.9322 | 0.03357 | -0.13 | -27.7688
-16.5 | -0.9315 | 0.03038 | -0.1259 | -30.6616
-16 | -0.9253 | 0.0275 | -0.1216 | -33.6473
-15.5 | -0.9117 | 0.02494 | -0.1178 | -36.5557
-15 | -0.8865 | 0.02315 | -0.1149 | -38.2937
-14.5 | -0.8521 | 0.02185 | -0.1131 | -38.9977
-14 | -0.8123 | 0.02107 | -0.1118 | -38.5524
-13.5 | -0.7729 | 0.02029 | -0.1103 | -38.0927
-13 | -0.7278 | 0.01997 | -0.1095 | -36.4447
-12.5 | -0.6886 | 0.0192 | -0.1079 | -35.8646
-12 | -0.6458 | 0.01894 | -0.1067 | -34.0971
-11.5 | -0.6034 | 0.01852 | -0.1053 | -32.581
-11 | -0.5603 | 0.01791 | -0.1041 | -31.2842
-10.5 | -0.5169 | 0.01717 | -0.103 | -30.1048
-10 | -0.472 | 0.01667 | -0.102 | -28.3143
-9.5 | -0.4247 | 0.01607 | -0.1013 | -26.4281
-9 | -0.3763 | 0.01556 | -0.1008 | -24.1838
-8.5 | -0.324 | 0.01472 | -0.101 | -22.0109
-8 | -0.2731 | 0.01395 | -0.101 | -19.5771
-7.5 | -0.2234 | 0.01352 | -0.1006 | -16.5237
-7 | -0.1734 | 0.01318 | -0.1002 | -13.1563
-6.5 | -0.1247 | 0.01273 | -0.0996 | -9.7958
-6 | -0.0762 | 0.01229 | -0.0989 | -6.2002
-5.5 | -0.0279 | 0.01197 | -0.0981 | -2.3308
-5 | 0.0177 | 0.01149 | -0.0968 | 1.5405
-4.5 | 0.0662 | 0.0112 | -0.0959 | 5.9107
-4 | 0.1114 | 0.0107 | -0.0943 | 10.4112
-3.5 | 0.156 | 0.01045 | -0.0927 | 14.9282
-3 | 0.1983 | 0.01017 | -0.0906 | 19.4985
-2.5 | 0.2405 | 0.00982 | -0.0883 | 24.4908
-2 | 0.2829 | 0.00948 | -0.086 | 29.8418
-1.5 | 0.3117 | 0.00916 | -0.0809 | 34.0284
-1 | 0.3021 | 0.00773 | -0.0682 | 39.0815
-0.5 | 0.3144 | 0.00661 | -0.0592 | 47.5643
0 | 0.3647 | 0.00669 | -0.0583 | 54.5142
0.5 | 0.4199 | 0.00665 | -0.0584 | 63.1429
1 | 0.4732 | 0.00668 | -0.0581 | 70.8383
1.5 | 0.5242 | 0.00688 | -0.0571 | 76.1919
2 | 0.5705 | 0.00694 | -0.0554 | 82.2046
2.5 | 0.6141 | 0.00686 | -0.0534 | 89.519
3 | 0.6445 | 0.00684 | -0.0485 | 94.2251
3.5 | 0.6649 | 0.00708 | -0.0417 | 93.9124
4 | 0.6865 | 0.00754 | -0.0354 | 91.0477
4.5 | 0.7095 | 0.00808 | -0.0298 | 87.8094
5 | 0.7317 | 0.0087 | -0.0241 | 84.1034
5.5 | 0.7553 | 0.00937 | -0.0189 | 80.6083
6 | 0.7795 | 0.01013 | -0.0139 | 76.9497
7 | 0.8272 | 0.01191 | -0.0045 | 69.4542
7.5 | 0.8532 | 0.01284 | -0.0005 | 66.4486
8 | 0.8798 | 0.01378 | 0.0033 | 63.8462
8.5 | 0.9067 | 0.0148 | 0.007 | 61.2635
9 | 0.9362 | 0.01578 | 0.01 | 59.3283
9.5 | 0.9659 | 0.01676 | 0.0129 | 57.6313
10 | 0.9944 | 0.01783 | 0.0159 | 55.7712
11 | 1.0396 | 0.02063 | 0.0231 | 50.3926
11.5 | 1.0497 | 0.02274 | 0.028 | 46.1609
12.5 | 1.0763 | 0.02745 | 0.0353 | 39.2095
13.5 | 1.1527 | 0.03287 | 0.0307 | 35.0685
15.5 | 1.2392 | 0.04399 | 0.0339 | 28.17
16 | 1.2491 | 0.04759 | 0.0355 | 26.2471
16.5 | 1.2631 | 0.05097 | 0.0366 | 24.7812
17 | 1.2674 | 0.0554 | 0.0377 | 22.8773
17.5 | 1.2801 | 0.05917 | 0.0381 | 21.6343
18 | 1.2801 | 0.06443 | 0.0385 | 19.8681
18.5 | 1.2871 | 0.06909 | 0.0383 | 18.6293
19 | 1.28 | 0.07557 | 0.0379 | 16.9379
19.5 | 1.2793 | 0.08154 | 0.0369 | 15.6892
20 | 1.2767 | 0.08784 | 0.0356 | 14.5344

## 43. Re 1M Mach 0.10 (1)
BIGFOIL.COM POLAR EXPORT
NACA67-617 a=0.2
NACA67-617 a=0.2 |  |  |  | Cl Max: | 1.637 | at alpha= | 13.5 | deg
JavaFoil+Calcfoil stall+Eppler ext transition |  |  |  | L/D Max: | 109.814 | at alpha= | 4 | deg
Re: | 1000000 |  |  | Cd Min: | 0.00538 | at alpha= | -0.5 | deg
Mach: | 0.1 |  |  | Cl=0 at alpha= | -3.2823 | deg
|  |  |  | @ Cl=0.1, Cd= | 0.0087918
|  |  |  | @ Cl=0.4, Cd= | 0.0055902
|  |  |  | @ Cl=0.6, Cd= | 0.0063171
alpha (deg) | Cl | Cd | Cm | Cl/Cd
-18 | -0.542 | 0.16055 | -0.008 | -3.378
-17.5 | -0.56 | 0.15456 | -0.008 | -3.623
-17 | -0.577 | 0.14538 | -0.009 | -3.972
-16.5 | -0.593 | 0.13865 | -0.009 | -4.277
-16 | -0.608 | 0.13231 | -0.01 | -4.593
-15.5 | -0.621 | 0.12596 | -0.011 | -4.928
-15 | -0.632 | 0.11542 | -0.011 | -5.476
-14.5 | -0.641 | 0.10956 | -0.012 | -5.848
-14 | -0.647 | 0.10387 | -0.013 | -6.227
-13.5 | -0.649 | 0.09896 | -0.013 | -6.562
-13 | -0.65 | 0.09126 | -0.014 | -7.117
-12.5 | -0.646 | 0.08553 | -0.014 | -7.551
-12 | -0.638 | 0.08232 | -0.015 | -7.751
-11.5 | -0.628 | 0.07589 | -0.016 | -8.269
-11 | -0.612 | 0.0724 | -0.017 | -8.451
-10.5 | -0.593 | 0.06776 | -0.017 | -8.75
-10 | -0.57 | 0.06321 | -0.018 | -9.016
-9.5 | -0.544 | 0.05819 | -0.019 | -9.341
-9 | -0.513 | 0.05487 | -0.02 | -9.351
-8.5 | -0.48 | 0.05041 | -0.022 | -9.527
-8 | -0.445 | 0.04649 | -0.023 | -9.563
-7.5 | -0.409 | 0.04053 | -0.026 | -10.091
-7 | -0.435 | 0.01173 | -0.04 | -37.102
-6.5 | -0.381 | 0.01133 | -0.042 | -33.59
-6 | -0.324 | 0.01072 | -0.043 | -30.246
-5.5 | -0.267 | 0.01038 | -0.044 | -25.69
-5 | -0.208 | 0.01006 | -0.045 | -20.647
-4.5 | -0.148 | 0.00975 | -0.047 | -15.185
-4 | -0.088 | 0.00946 | -0.048 | -9.264
-3.5 | -0.027 | 0.00919 | -0.049 | -2.888
-3 | 0.035 | 0.00897 | -0.051 | 3.905
-2.5 | 0.097 | 0.0088 | -0.052 | 11.025
-2 | 0.159 | 0.00863 | -0.053 | 18.455
-1.5 | 0.222 | 0.00847 | -0.054 | 26.166
-1 | 0.285 | 0.00835 | -0.056 | 34.099
-0.5 | 0.347 | 0.00538 | -0.057 | 64.46
0 | 0.405 | 0.00561 | -0.058 | 72.182
0.5 | 0.465 | 0.00573 | -0.06 | 81.124
1 | 0.527 | 0.00591 | -0.061 | 89.11
1.5 | 0.588 | 0.00626 | -0.063 | 93.909
2 | 0.649 | 0.00655 | -0.064 | 98.988
2.5 | 0.709 | 0.00689 | -0.065 | 102.992
3 | 0.769 | 0.00735 | -0.067 | 104.74
3.5 | 0.829 | 0.00794 | -0.068 | 104.373
4 | 0.889 | 0.00809 | -0.069 | 109.814
4.5 | 0.948 | 0.00879 | -0.071 | 107.84
5 | 1.007 | 0.00947 | -0.072 | 106.328
5.5 | 1.065 | 0.01003 | -0.073 | 106.173
6 | 1.122 | 0.01061 | -0.075 | 105.707
6.5 | 1.177 | 0.01132 | -0.076 | 104.026
7 | 1.232 | 0.01216 | -0.077 | 101.278
7.5 | 1.286 | 0.01301 | -0.078 | 98.818
8 | 1.337 | 0.01375 | -0.08 | 97.213
8.5 | 1.382 | 0.01917 | -0.081 | 72.12
9 | 1.427 | 0.02032 | -0.082 | 70.226
9.5 | 1.468 | 0.02125 | -0.083 | 69.071
10 | 1.505 | 0.02223 | -0.084 | 67.693
10.5 | 1.538 | 0.02324 | -0.086 | 66.177
11 | 1.567 | 0.02445 | -0.087 | 64.101
11.5 | 1.591 | 0.02554 | -0.088 | 62.308
12 | 1.61 | 0.02747 | -0.089 | 58.593
12.5 | 1.624 | 0.02914 | -0.09 | 55.731
13 | 1.633 | 0.03072 | -0.091 | 53.152
13.5 | 1.637 | 0.03242 | -0.092 | 50.482
14 | 1.635 | 0.03432 | -0.094 | 47.658
14.5 | 1.629 | 0.0361 | -0.095 | 45.126
15 | 1.618 | 0.03836 | -0.096 | 42.171
15.5 | 1.601 | 0.0408 | -0.097 | 39.242
16 | 1.576 | 0.04384 | -0.097 | 35.946
16.5 | 1.542 | 0.04732 | -0.098 | 32.595
17 | 1.502 | 0.05136 | -0.099 | 29.25
17.5 | 1.445 | 0.05925 | -0.098 | 24.381
18 | 1.366 | 0.07601 | -0.094 | 17.975
18.5 | 1.301 | 0.09027 | -0.092 | 14.418

## 44. Re 1M Mach 0.10 (2)
BIGFOIL.COM POLAR EXPORT
NACA67-617 a=0.2
NACA67-617 a=0.2 |  |  |  | Cl Max: | 1.1503 | at alpha= | 13.5 | deg
XFOIL ncrit=9 |  |  |  | L/D Max: | 93.0233 | at alpha= | 3 | deg
Re: | 1000000 |  |  | Cd Min: | 0.19298 | at alpha= | -20 | deg
Mach: | 0.1 |  |  | Cl=0 at alpha= | -5.2217 | deg
|  |  |  | @ Cl=0.1, Cd= | 0.010912
|  |  |  | @ Cl=0.4, Cd= | 0.0066856
|  |  |  | @ Cl=0.6, Cd= | 0.0069065
alpha (deg) | Cl | Cd | Cm | Cl/Cd
-20 | -0.2791 | 0.19298 | -0.0753 | -1.4463
-19.5 | -0.2626 | 0.18741 | -0.0787 | -1.4012
-19 | -0.251 | 0.17997 | -0.0824 | -1.3947
-18.5 | -0.2414 | 0.17247 | -0.0863 | -1.3997
-18 | -0.2292 | 0.16515 | -0.0898 | -1.3878
-16.5 | -0.8963 | 0.03399 | -0.1319 | -26.3695
-16 | -0.9044 | 0.03001 | -0.1269 | -30.1366
-15.5 | -0.9006 | 0.02679 | -0.1222 | -33.617
-15 | -0.882 | 0.0245 | -0.1186 | -36
-14.5 | -0.8537 | 0.02265 | -0.116 | -37.6909
-14 | -0.8153 | 0.02165 | -0.1143 | -37.6582
-13.5 | -0.7778 | 0.02061 | -0.1124 | -37.739
-13 | -0.7326 | 0.02027 | -0.1115 | -36.1421
-12.5 | -0.6905 | 0.01955 | -0.1101 | -35.3197
-12 | -0.6484 | 0.01922 | -0.1086 | -33.7357
-11.5 | -0.606 | 0.01882 | -0.1071 | -32.1998
-11 | -0.5626 | 0.01859 | -0.1056 | -30.2636
-10.5 | -0.5188 | 0.01743 | -0.1045 | -29.7648
-10 | -0.4743 | 0.01692 | -0.1033 | -28.0319
-9.5 | -0.4271 | 0.01633 | -0.1025 | -26.1543
-9 | -0.3783 | 0.01577 | -0.1019 | -23.9886
-8.5 | -0.3266 | 0.01506 | -0.1018 | -21.6866
-8 | -0.2732 | 0.0141 | -0.1022 | -19.3759
-7.5 | -0.223 | 0.01364 | -0.1017 | -16.349
-7 | -0.1725 | 0.01329 | -0.1013 | -12.9797
-6.5 | -0.123 | 0.01284 | -0.1008 | -9.5794
-6 | -0.0741 | 0.01237 | -0.1001 | -5.9903
-5.5 | -0.0256 | 0.01204 | -0.0992 | -2.1262
-5 | 0.0204 | 0.01155 | -0.0979 | 1.7662
-4.5 | 0.0692 | 0.01125 | -0.097 | 6.1511
-4 | 0.1148 | 0.01075 | -0.0955 | 10.6791
-3.5 | 0.1598 | 0.01051 | -0.0938 | 15.2046
-3 | 0.2023 | 0.01021 | -0.0917 | 19.8139
-2.5 | 0.2451 | 0.00986 | -0.0894 | 24.858
-2 | 0.2882 | 0.00951 | -0.0872 | 30.3049
-1.5 | 0.3162 | 0.00921 | -0.0819 | 34.3322
-1 | 0.3093 | 0.00787 | -0.0697 | 39.3011
-0.5 | 0.3163 | 0.00664 | -0.0596 | 47.6355
0 | 0.3658 | 0.00671 | -0.0584 | 54.5156
0.5 | 0.4218 | 0.00667 | -0.0586 | 63.2384
1 | 0.4739 | 0.00671 | -0.058 | 70.6259
1.5 | 0.5266 | 0.0069 | -0.0573 | 76.3188
2 | 0.5716 | 0.00696 | -0.0552 | 82.1264
2.5 | 0.6141 | 0.00688 | -0.0528 | 89.2587
3 | 0.64 | 0.00688 | -0.0469 | 93.0233
3.5 | 0.662 | 0.00717 | -0.0405 | 92.3291
4 | 0.6832 | 0.00766 | -0.0341 | 89.1906
4.5 | 0.7058 | 0.00823 | -0.0283 | 85.7594
5 | 0.7288 | 0.00885 | -0.0228 | 82.3503
5.5 | 0.7534 | 0.00952 | -0.0177 | 79.1387
6 | 0.7789 | 0.01027 | -0.013 | 75.8423
6.5 | 0.8031 | 0.01113 | -0.0082 | 72.1563
7 | 0.8277 | 0.01205 | -0.0037 | 68.6888
7.5 | 0.8537 | 0.01301 | 0.0004 | 65.6188
8 | 0.8803 | 0.01397 | 0.0043 | 63.0136
8.5 | 0.9075 | 0.01499 | 0.0079 | 60.5404
9 | 0.9369 | 0.016 | 0.0111 | 58.5562
9.5 | 0.9663 | 0.01702 | 0.014 | 56.7744
10 | 0.9949 | 0.01811 | 0.0171 | 54.9365
10.5 | 1.0194 | 0.01945 | 0.0205 | 52.4113
11 | 1.0391 | 0.02102 | 0.0245 | 49.4339
11.5 | 1.0496 | 0.02316 | 0.0293 | 45.3195
12 | 1.0608 | 0.02538 | 0.0338 | 41.7967
12.5 | 1.0751 | 0.02801 | 0.0368 | 38.3827
13.5 | 1.1503 | 0.03364 | 0.0323 | 34.1944

## 45. Re 1M Mach 0.25 (1)
BIGFOIL.COM POLAR EXPORT
NACA67-617 a=0.2
NACA67-617 a=0.2 |  |  |  | Cl Max: | 1.595 | at alpha= | 12 | deg
JavaFoil+Calcfoil stall+Eppler ext transition |  |  |  | L/D Max: | 105.471 | at alpha= | 5 | deg
Re: | 1000000 |  |  | Cd Min: | 0.00574 | at alpha= | 0 | deg
Mach: | 0.25 |  |  | Cl=0 at alpha= | -3.2857 | deg
|  |  |  | @ Cl=0.1, Cd= | 0.00893
|  |  |  | @ Cl=0.4, Cd= | 0.0064505
|  |  |  | @ Cl=0.6, Cd= | 0.0064345
alpha (deg) | Cl | Cd | Cm | Cl/Cd
-16.5 | -0.241 | 0.16347 | -0.009 | -1.472
-16 | -0.299 | 0.15016 | -0.01 | -1.988
-15.5 | -0.349 | 0.14432 | -0.01 | -2.418
-15 | -0.395 | 0.13363 | -0.011 | -2.952
-14.5 | -0.436 | 0.12147 | -0.012 | -3.586
-14 | -0.472 | 0.11358 | -0.012 | -4.156
-13.5 | -0.503 | 0.10584 | -0.013 | -4.755
-13 | -0.529 | 0.09923 | -0.014 | -5.33
-12.5 | -0.548 | 0.09485 | -0.014 | -5.781
-12 | -0.562 | 0.08656 | -0.015 | -6.493
-11.5 | -0.569 | 0.08133 | -0.016 | -6.993
-11 | -0.569 | 0.07581 | -0.016 | -7.507
-10.5 | -0.563 | 0.07175 | -0.017 | -7.842
-10 | -0.55 | 0.06561 | -0.018 | -8.388
-9.5 | -0.532 | 0.06095 | -0.019 | -8.727
-9 | -0.508 | 0.05758 | -0.02 | -8.817
-8.5 | -0.479 | 0.05291 | -0.021 | -9.051
-8 | -0.446 | 0.0488 | -0.023 | -9.134
-7.5 | -0.409 | 0.04533 | -0.024 | -9.013
-7 | -0.37 | 0.03982 | -0.027 | -9.292
-6.5 | -0.388 | 0.01163 | -0.043 | -33.307
-6 | -0.331 | 0.01099 | -0.044 | -30.106
-5.5 | -0.272 | 0.01065 | -0.045 | -25.573
-5 | -0.213 | 0.01028 | -0.047 | -20.687
-4.5 | -0.152 | 0.00993 | -0.048 | -15.27
-4 | -0.09 | 0.00965 | -0.049 | -9.303
-3.5 | -0.027 | 0.00936 | -0.05 | -2.909
-3 | 0.036 | 0.00913 | -0.052 | 3.937
-2.5 | 0.1 | 0.00893 | -0.053 | 11.145
-2 | 0.163 | 0.00877 | -0.054 | 18.63
-1.5 | 0.227 | 0.00861 | -0.056 | 26.429
-1 | 0.292 | 0.00848 | -0.057 | 34.484
-0.5 | 0.357 | 0.00836 | -0.059 | 42.681
0 | 0.416 | 0.00574 | -0.06 | 72.519
0.5 | 0.478 | 0.00587 | -0.061 | 81.325
1 | 0.541 | 0.00613 | -0.063 | 88.169
1.5 | 0.603 | 0.00645 | -0.064 | 93.494
2 | 0.666 | 0.00678 | -0.066 | 98.168
2.5 | 0.728 | 0.00715 | -0.067 | 101.76
3 | 0.789 | 0.00769 | -0.068 | 102.578
3.5 | 0.851 | 0.00829 | -0.07 | 102.627
4 | 0.912 | 0.00876 | -0.071 | 104.084
4.5 | 0.973 | 0.00945 | -0.072 | 102.943
5 | 1.033 | 0.0098 | -0.074 | 105.471
5.5 | 1.092 | 0.01048 | -0.075 | 104.213
6 | 1.15 | 0.01114 | -0.077 | 103.228
6.5 | 1.206 | 0.01198 | -0.078 | 100.694
7 | 1.262 | 0.01284 | -0.079 | 98.333
7.5 | 1.316 | 0.01361 | -0.081 | 96.735
8 | 1.368 | 0.01444 | -0.082 | 94.737
8.5 | 1.412 | 0.02053 | -0.083 | 68.78
9 | 1.455 | 0.02152 | -0.084 | 67.604
9.5 | 1.493 | 0.02258 | -0.085 | 66.141
10 | 1.526 | 0.02365 | -0.087 | 64.535
10.5 | 1.554 | 0.02488 | -0.088 | 62.441
11 | 1.575 | 0.02616 | -0.089 | 60.198
11.5 | 1.588 | 0.02832 | -0.09 | 56.077
12 | 1.595 | 0.03018 | -0.091 | 52.852
12.5 | 1.594 | 0.03213 | -0.092 | 49.61
13 | 1.585 | 0.03399 | -0.094 | 46.64
13.5 | 1.568 | 0.03612 | -0.095 | 43.406
14 | 1.542 | 0.03859 | -0.096 | 39.945
14.5 | 1.507 | 0.04135 | -0.097 | 36.435
15 | 1.463 | 0.04452 | -0.098 | 32.855
15.5 | 1.407 | 0.04872 | -0.098 | 28.877
16 | 1.324 | 0.05692 | -0.097 | 23.267
16.5 | 1.1 | 0.13103 | -0.065 | 8.396
17 | 1.029 | 0.13966 | -0.064 | 7.37

## 46. Re 1M Mach 0.25 (2)
BIGFOIL.COM POLAR EXPORT
NACA67-617 a=0.2
NACA67-617 a=0.2 |  |  |  | Cl Max: | 1.2274 | at alpha= | 17 | deg
XFOIL ncrit=9 |  |  |  | L/D Max: | 85.1096 | at alpha= | 3 | deg
Re: | 1000000 |  |  | Cd Min: | 0.17557 | at alpha= | -18.5 | deg
Mach: | 0.25 |  |  | Cl=0 at alpha= | -5.3645 | deg
|  |  |  | @ Cl=0.1, Cd= | 0.011424
|  |  |  | @ Cl=0.4, Cd= | 0.006782
|  |  |  | @ Cl=0.6, Cd= | 0.0071071
alpha (deg) | Cl | Cd | Cm | Cl/Cd
-18.5 | -0.2335 | 0.17557 | -0.0888 | -1.33
-18 | -0.2203 | 0.16827 | -0.0924 | -1.3092
-17 | -0.2 | 0.15157 | -0.099 | -1.3195
-16.5 | -0.1833 | 0.14609 | -0.1022 | -1.2547
-16 | -0.1881 | 0.13477 | -0.1064 | -1.3957
-15.5 | -0.1895 | 0.12524 | -0.1104 | -1.5131
-14 | -0.6307 | 0.04313 | -0.1419 | -14.6232
-13.5 | -0.7524 | 0.02764 | -0.1295 | -27.2214
-13 | -0.7316 | 0.02486 | -0.1254 | -29.4288
-12.5 | -0.7035 | 0.02245 | -0.1217 | -31.3363
-12 | -0.6557 | 0.02216 | -0.12 | -29.5894
-11.5 | -0.6161 | 0.02088 | -0.1175 | -29.5067
-11 | -0.5696 | 0.02127 | -0.1154 | -26.7795
-10.5 | -0.5274 | 0.02015 | -0.1131 | -26.1737
-10 | -0.4849 | 0.01873 | -0.111 | -25.8889
-9.5 | -0.4397 | 0.01794 | -0.1092 | -24.5095
-9 | -0.3938 | 0.01744 | -0.1073 | -22.5803
-8.5 | -0.3369 | 0.01619 | -0.1075 | -20.8091
-8 | -0.2788 | 0.01516 | -0.1079 | -18.3905
-7.5 | -0.2232 | 0.01438 | -0.1079 | -15.5216
-7 | -0.1708 | 0.01406 | -0.1072 | -12.1479
-6.5 | -0.1173 | 0.01367 | -0.1068 | -8.5808
-6 | -0.0639 | 0.01284 | -0.1064 | -4.9766
-5.5 | -0.0132 | 0.01245 | -0.1055 | -1.0602
-5 | 0.0355 | 0.01193 | -0.1042 | 2.9757
-4.5 | 0.0854 | 0.01155 | -0.1031 | 7.3939
-4 | 0.1329 | 0.01114 | -0.1015 | 11.93
-3.5 | 0.1798 | 0.01088 | -0.0999 | 16.5257
-3 | 0.2231 | 0.01048 | -0.0975 | 21.2882
-2.5 | 0.2696 | 0.01007 | -0.0956 | 26.7726
-2 | 0.3152 | 0.00977 | -0.0936 | 32.262
-1.5 | 0.3441 | 0.00942 | -0.0882 | 36.5287
-1 | 0.3481 | 0.00851 | -0.0776 | 40.9048
-0.5 | 0.3206 | 0.0068 | -0.0603 | 47.1471
0 | 0.3726 | 0.0068 | -0.0591 | 54.7941
0.5 | 0.4336 | 0.00676 | -0.0599 | 64.142
1 | 0.4794 | 0.00682 | -0.0576 | 70.2933
1.5 | 0.5293 | 0.00698 | -0.0559 | 75.8309
2 | 0.5702 | 0.0071 | -0.0524 | 80.3099
2.5 | 0.5948 | 0.00706 | -0.0458 | 84.2493
3 | 0.6213 | 0.0073 | -0.0399 | 85.1096
3.5 | 0.646 | 0.00774 | -0.0339 | 83.4625
4 | 0.6688 | 0.0083 | -0.0277 | 80.5783
4.5 | 0.6913 | 0.00897 | -0.0217 | 77.068
5 | 0.7169 | 0.00966 | -0.0165 | 74.2133
5.5 | 0.7436 | 0.01037 | -0.0116 | 71.7068
6 | 0.7715 | 0.01116 | -0.0071 | 69.1308
6.5 | 0.799 | 0.01204 | -0.0026 | 66.3621
7 | 0.8245 | 0.01305 | 0.002 | 63.1801
7.5 | 0.8538 | 0.01402 | 0.0058 | 60.8987
8.5 | 0.9091 | 0.0162 | 0.0136 | 56.1173
9 | 0.9401 | 0.01726 | 0.0168 | 54.467
9.5 | 0.9713 | 0.01838 | 0.0198 | 52.8455
10 | 0.9992 | 0.01963 | 0.0232 | 50.9017
10.5 | 1.0231 | 0.02117 | 0.027 | 48.3278
11 | 1.0372 | 0.02322 | 0.0318 | 44.6684
12 | 1.0543 | 0.02836 | 0.0415 | 37.1756
12.5 | 1.0655 | 0.03137 | 0.0449 | 33.9656
13.5 | 1.1346 | 0.03795 | 0.0413 | 29.8972
14 | 1.1731 | 0.0414 | 0.0384 | 28.3357
16 | 1.22 | 0.05705 | 0.0441 | 21.3848
16.5 | 1.2205 | 0.0624 | 0.0449 | 19.5593
17 | 1.2274 | 0.06733 | 0.0451 | 18.2296
17.5 | 1.2242 | 0.07352 | 0.045 | 16.6513
18 | 1.2231 | 0.07973 | 0.0444 | 15.3405
18.5 | 1.2132 | 0.08723 | 0.0431 | 13.9081
19 | 1.2058 | 0.09468 | 0.0413 | 12.7355
19.5 | 1.1951 | 0.10279 | 0.0388 | 11.6266
20 | 1.1787 | 0.11187 | 0.0356 | 10.5363

## 47. Re 1M Mach 0.50 (1)
BIGFOIL.COM POLAR EXPORT
NACA67-617 a=0.2
NACA67-617 a=0.2 |  |  |  | Cl Max: | 1.526 | at alpha= | 9 | deg
JavaFoil+Calcfoil stall+Eppler ext transition |  |  |  | L/D Max: | 96.373 | at alpha= | 3.5 | deg
Re: | 1000000 |  |  | Cd Min: | 0.00634 | at alpha= | 0 | deg
Mach: | 0.5 |  |  | Cl=0 at alpha= | -3.2857 | deg
|  |  |  | @ Cl=0.1, Cd= | 0.0096503
|  |  |  | @ Cl=0.4, Cd= | 0.0088331
|  |  |  | @ Cl=0.6, Cd= | 0.007
alpha (deg) | Cl | Cd | Cm | Cl/Cd
-20 | -0.945 | 0.19292 | -0.008 | -4.9
-19.5 | -0.918 | 0.18829 | -0.008 | -4.875
-19 | -0.891 | 0.19109 | -0.009 | -4.662
-18.5 | -0.86 | 0.18389 | -0.009 | -4.679
-18 | -0.832 | 0.17654 | -0.01 | -4.715
-17.5 | -0.805 | 0.17107 | -0.01 | -4.703
-17 | -0.777 | 0.16785 | -0.011 | -4.628
-16.5 | -0.749 | 0.16278 | -0.012 | -4.601
-16 | -0.721 | 0.15849 | -0.012 | -4.55
-15.5 | -0.693 | 0.15307 | -0.013 | -4.529
-15 | -0.664 | 0.14449 | -0.013 | -4.595
-14.5 | -0.635 | 0.13628 | -0.013 | -4.663
-14 | -0.607 | 0.13259 | -0.014 | -4.581
-13.5 | -0.579 | 0.12866 | -0.014 | -4.503
-13 | -0.551 | 0.12398 | -0.015 | -4.447
-12.5 | -0.523 | 0.12028 | -0.016 | -4.349
-12 | -0.495 | 0.11578 | -0.016 | -4.275
-11.5 | -0.466 | 0.11024 | -0.016 | -4.23
-11 | -0.437 | 0.1068 | -0.016 | -4.096
-10.5 | -0.409 | 0.10498 | -0.017 | -3.898
-10 | -0.381 | 0.10228 | -0.017 | -3.724
-9.5 | -0.353 | 0.09803 | -0.018 | -3.598
-9 | -0.324 | 0.09012 | -0.017 | -3.594
-8.5 | -0.296 | 0.07184 | -0.02 | -4.126
-8 | -0.268 | 0.0627 | -0.021 | -4.276
-7.5 | -0.327 | 0.05996 | -0.021 | -5.454
-7 | -0.354 | 0.05108 | -0.024 | -6.938
-6.5 | -0.327 | 0.0463 | -0.025 | -7.052
-6 | -0.288 | 0.04172 | -0.027 | -6.895
-5.5 | -0.242 | 0.03758 | -0.029 | -6.437
-5 | -0.231 | 0.01138 | -0.052 | -20.296
-4.5 | -0.166 | 0.01097 | -0.053 | -15.147
-4 | -0.099 | 0.01053 | -0.054 | -9.398
-3.5 | -0.03 | 0.01017 | -0.056 | -2.96
-3 | 0.04 | 0.00987 | -0.057 | 4.034
-2.5 | 0.111 | 0.00961 | -0.059 | 11.501
-2 | 0.182 | 0.00941 | -0.06 | 19.31
-1.5 | 0.253 | 0.00922 | -0.062 | 27.448
-1 | 0.326 | 0.00905 | -0.063 | 36.012
-0.5 | 0.397 | 0.00895 | -0.065 | 44.397
0 | 0.464 | 0.00634 | -0.066 | 73.162
0.5 | 0.532 | 0.00666 | -0.068 | 79.829
1 | 0.602 | 0.00701 | -0.07 | 85.768
1.5 | 0.671 | 0.0074 | -0.071 | 90.613
2 | 0.74 | 0.00788 | -0.073 | 93.874
2.5 | 0.809 | 0.00859 | -0.074 | 94.171
3 | 0.877 | 0.00922 | -0.076 | 95.09
3.5 | 0.945 | 0.0098 | -0.077 | 96.373
4 | 1.012 | 0.01074 | -0.079 | 94.245
4.5 | 1.079 | 0.01149 | -0.08 | 93.933
5 | 1.146 | 0.01222 | -0.082 | 93.799
5.5 | 1.21 | 0.01312 | -0.083 | 92.229
6 | 1.271 | 0.01425 | -0.085 | 89.163
6.5 | 1.33 | 0.01533 | -0.086 | 86.778
7 | 1.387 | 0.01641 | -0.088 | 84.51
7.5 | 1.44 | 0.01749 | -0.089 | 82.35
8 | 1.48 | 0.02514 | -0.09 | 58.882
8.5 | 1.513 | 0.02677 | -0.092 | 56.513
9 | 1.526 | 0.02857 | -0.093 | 53.423
9.5 | 1.506 | 0.0306 | -0.095 | 49.207
10 | 1.417 | 0.03458 | -0.096 | 40.986
10.5 | 0.914 | 0.04045 | -0.097 | 22.603
11 | 0.795 | 0.09583 | -0.036 | 8.292
11.5 | 0.822 | 0.10349 | -0.04 | 7.946
12 | 0.851 | 0.1144 | -0.046 | 7.435
12.5 | 0.877 | 0.12137 | -0.046 | 7.228
13 | 0.904 | 0.12535 | -0.047 | 7.215
13.5 | 0.933 | 0.13456 | -0.052 | 6.932
14 | 0.959 | 0.13773 | -0.053 | 6.966

## 48. Re 1M Mach 0.50 (2)
BIGFOIL.COM POLAR EXPORT
NACA67-617 a=0.2
NACA67-617 a=0.2 |  |  |  | Cl Max: | 1.0677 | at alpha= | 15.5 | deg
XFOIL ncrit=9 |  |  |  | L/D Max: | 57.9225 | at alpha= | 2 | deg
Re: | 1000000 |  |  | Cd Min: | 0.2106 | at alpha= | -20 | deg
Mach: | 0.5 |  |  | Cl=0 at alpha= | -5.5922 | deg
|  |  |  | @ Cl=0.1, Cd= | 0.014037
|  |  |  | @ Cl=0.4, Cd= | 0.011185
|  |  |  | @ Cl=0.6, Cd= | 0.011104
alpha (deg) | Cl | Cd | Cm | Cl/Cd
-20 | -0.2647 | 0.2106 | -0.0877 | -1.2569
-19.5 | -0.2439 | 0.20369 | -0.0919 | -1.1974
-19 | -0.2258 | 0.19597 | -0.0963 | -1.1522
-18.5 | -0.2085 | 0.18859 | -0.1007 | -1.1056
-18 | -0.1865 | 0.18173 | -0.1042 | -1.0262
-17.5 | -0.165 | 0.17527 | -0.1081 | -0.9414
-17 | -0.1446 | 0.16858 | -0.112 | -0.85775
-16.5 | -0.1333 | 0.15899 | -0.1159 | -0.83842
-16 | -0.119 | 0.15087 | -0.1198 | -0.78876
-15.5 | -0.1034 | 0.14343 | -0.1236 | -0.72091
-15 | -0.0842 | 0.13726 | -0.1272 | -0.61343
-14.5 | -0.0715 | 0.12958 | -0.1309 | -0.55178
-14 | -0.059 | 0.12216 | -0.1346 | -0.48297
-13.5 | -0.0542 | 0.11344 | -0.1385 | -0.47779
-13 | -0.0398 | 0.10708 | -0.1418 | -0.37168
-12.5 | -0.0394 | 0.09839 | -0.1457 | -0.40045
-12 | -0.0318 | 0.09153 | -0.1491 | -0.34743
-11.5 | -0.0187 | 0.08599 | -0.1519 | -0.21747
-11 | -0.0211 | 0.07811 | -0.1557 | -0.27013
-10.5 | -0.0109 | 0.07258 | -0.1585 | -0.15018
-10 | -0.0257 | 0.06351 | -0.1636 | -0.40466
-9.5 | -0.0577 | 0.05439 | -0.1674 | -1.0609
-9 | -0.0985 | 0.04704 | -0.1646 | -2.094
-8.5 | -0.1354 | 0.04132 | -0.157 | -3.2769
-8 | -0.1726 | 0.03567 | -0.1459 | -4.8388
-7.5 | -0.2 | 0.02995 | -0.134 | -6.6778
-7 | -0.1932 | 0.02655 | -0.1254 | -7.2768
-6.5 | -0.168 | 0.02324 | -0.119 | -7.2289
-6 | -0.0854 | 0.01708 | -0.1231 | -5
-5.5 | 0.0193 | 0.01484 | -0.1296 | 1.3005
-5 | 0.0889 | 0.01414 | -0.1297 | 6.2871
-4.5 | 0.1482 | 0.01359 | -0.1282 | 10.9051
-4 | 0.2018 | 0.01301 | -0.1259 | 15.5111
-3.5 | 0.2561 | 0.0124 | -0.1237 | 20.6532
-3 | 0.3126 | 0.01194 | -0.1221 | 26.1809
-2.5 | 0.3558 | 0.01165 | -0.1181 | 30.5408
-2 | 0.4052 | 0.01113 | -0.1151 | 36.4061
-1.5 | 0.4594 | 0.01059 | -0.1132 | 43.3805
-0.5 | 0.4403 | 0.00893 | -0.0836 | 49.3057
0 | 0.3677 | 0.00727 | -0.055 | 50.5777
0.5 | 0.3816 | 0.00741 | -0.0442 | 51.498
1 | 0.4174 | 0.00769 | -0.0382 | 54.2783
1.5 | 0.4544 | 0.00807 | -0.0326 | 56.3073
2 | 0.4935 | 0.00852 | -0.0276 | 57.9225
2.5 | 0.525 | 0.00927 | -0.0212 | 56.6343
3 | 0.5551 | 0.00998 | -0.0149 | 55.6212
3.5 | 0.5844 | 0.01071 | -0.0089 | 54.5658
4 | 0.6153 | 0.01149 | -0.0034 | 53.5509
4.5 | 0.6461 | 0.01238 | 0.0019 | 52.189
5 | 0.6819 | 0.01323 | 0.0063 | 51.542
6 | 0.7539 | 0.01509 | 0.0148 | 49.9602
6.5 | 0.7898 | 0.01615 | 0.0189 | 48.904
7 | 0.8267 | 0.01727 | 0.0229 | 47.8691
7.5 | 0.8615 | 0.01853 | 0.027 | 46.4922
8 | 0.8959 | 0.01991 | 0.031 | 44.9975
8.5 | 0.9266 | 0.02152 | 0.0354 | 43.0576
9 | 0.9593 | 0.02314 | 0.0395 | 41.4564
9.5 | 0.9904 | 0.02495 | 0.0435 | 39.6954
10 | 1.0157 | 0.02718 | 0.048 | 37.3694
10.5 | 1.0286 | 0.03015 | 0.0531 | 34.1161
11 | 1.0275 | 0.03412 | 0.0589 | 30.1143
11.5 | 1.0242 | 0.03864 | 0.0637 | 26.5062
12 | 1.0254 | 0.04323 | 0.0676 | 23.7196
12.5 | 1.0317 | 0.04784 | 0.0705 | 21.5656
13 | 1.0365 | 0.05291 | 0.0728 | 19.5899
13.5 | 1.0443 | 0.0583 | 0.0738 | 17.9125
14 | 1.0514 | 0.06476 | 0.0729 | 16.2353
14.5 | 1.0573 | 0.07248 | 0.0697 | 14.5875
15 | 1.0672 | 0.08044 | 0.0656 | 13.267
15.5 | 1.0677 | 0.08934 | 0.061 | 11.951

## 49. Re 2M Mach 0.00 (1)
BIGFOIL.COM POLAR EXPORT
NACA67-617 a=0.2
NACA67-617 a=0.2 |  |  |  | Cl Max: | 1.651 | at alpha= | 14 | deg
JavaFoil+Calcfoil stall+Eppler ext transition |  |  |  | L/D Max: | 114.071 | at alpha= | 5 | deg
Re: | 2000000 |  |  | Cd Min: | 0.00464 | at alpha= | -0.5 | deg
Mach: | 0 |  |  | Cl=0 at alpha= | -3.2869 | deg
|  |  |  | @ Cl=0.1, Cd= | 0.0075223
|  |  |  | @ Cl=0.4, Cd= | 0.0049353
|  |  |  | @ Cl=0.6, Cd= | 0.0059618
alpha (deg) | Cl | Cd | Cm | Cl/Cd
-19 | -0.557 | 0.16735 | -0.007 | -3.326
-18.5 | -0.573 | 0.15919 | -0.008 | -3.597
-18 | -0.588 | 0.15014 | -0.008 | -3.919
-17.5 | -0.603 | 0.14161 | -0.009 | -4.26
-17 | -0.617 | 0.13504 | -0.009 | -4.571
-16.5 | -0.63 | 0.13035 | -0.01 | -4.831
-16 | -0.641 | 0.12297 | -0.01 | -5.213
-15.5 | -0.651 | 0.11729 | -0.011 | -5.548
-15 | -0.659 | 0.10888 | -0.012 | -6.051
-14.5 | -0.664 | 0.10237 | -0.012 | -6.489
-14 | -0.667 | 0.09686 | -0.013 | -6.889
-13.5 | -0.667 | 0.0937 | -0.013 | -7.115
-13 | -0.665 | 0.08625 | -0.014 | -7.705
-12.5 | -0.658 | 0.08143 | -0.015 | -8.085
-12 | -0.648 | 0.07806 | -0.016 | -8.302
-11.5 | -0.635 | 0.07165 | -0.017 | -8.87
-11 | -0.618 | 0.06803 | -0.017 | -9.086
-10.5 | -0.598 | 0.06357 | -0.018 | -9.403
-10 | -0.574 | 0.05918 | -0.019 | -9.698
-9.5 | -0.548 | 0.05418 | -0.021 | -10.106
-9 | -0.517 | 0.05073 | -0.022 | -10.182
-8.5 | -0.487 | 0.04399 | -0.025 | -11.071
-8 | -0.534 | 0.01109 | -0.038 | -48.212
-7.5 | -0.487 | 0.0103 | -0.039 | -47.288
-7 | -0.435 | 0.01016 | -0.041 | -42.811
-6.5 | -0.38 | 0.0098 | -0.042 | -38.798
-6 | -0.324 | 0.0092 | -0.043 | -35.174
-5.5 | -0.266 | 0.0089 | -0.044 | -29.892
-5 | -0.207 | 0.00861 | -0.046 | -24.094
-4.5 | -0.148 | 0.00835 | -0.047 | -17.689
-4 | -0.087 | 0.00811 | -0.048 | -10.781
-3.5 | -0.026 | 0.00788 | -0.05 | -3.361
-3 | 0.035 | 0.00768 | -0.051 | 4.548
-2.5 | 0.097 | 0.00753 | -0.052 | 12.846
-2 | 0.159 | 0.00737 | -0.053 | 21.532
-1.5 | 0.221 | 0.00726 | -0.055 | 30.437
-1 | 0.284 | 0.00723 | -0.056 | 39.321
-0.5 | 0.349 | 0.00464 | -0.058 | 75.172
0 | 0.406 | 0.00497 | -0.059 | 81.641
0.5 | 0.465 | 0.00521 | -0.06 | 89.261
1 | 0.526 | 0.00549 | -0.062 | 95.894
1.5 | 0.587 | 0.00586 | -0.063 | 100.011
2 | 0.647 | 0.00633 | -0.064 | 102.192
2.5 | 0.707 | 0.00667 | -0.065 | 105.994
3 | 0.767 | 0.00709 | -0.067 | 108.219
3.5 | 0.826 | 0.00761 | -0.068 | 108.655
4 | 0.886 | 0.00804 | -0.069 | 110.156
4.5 | 0.945 | 0.00844 | -0.071 | 111.971
5 | 1.004 | 0.0088 | -0.072 | 114.071
5.5 | 1.061 | 0.0094 | -0.073 | 112.873
6 | 1.118 | 0.01005 | -0.074 | 111.231
6.5 | 1.174 | 0.01059 | -0.076 | 110.778
7 | 1.228 | 0.01116 | -0.077 | 110.086
7.5 | 1.282 | 0.01169 | -0.078 | 109.644
8 | 1.334 | 0.01225 | -0.08 | 108.892
8.5 | 1.383 | 0.01281 | -0.081 | 107.914
9 | 1.425 | 0.01767 | -0.082 | 80.657
9.5 | 1.466 | 0.01848 | -0.083 | 79.329
10 | 1.504 | 0.01924 | -0.084 | 78.209
10.5 | 1.539 | 0.02013 | -0.086 | 76.444
11 | 1.569 | 0.02117 | -0.087 | 74.091
11.5 | 1.594 | 0.02205 | -0.088 | 72.307
12 | 1.615 | 0.02392 | -0.089 | 67.525
12.5 | 1.631 | 0.02519 | -0.09 | 64.754
13 | 1.643 | 0.02645 | -0.091 | 62.11
13.5 | 1.649 | 0.02805 | -0.092 | 58.787
14 | 1.651 | 0.02964 | -0.093 | 55.684
14.5 | 1.648 | 0.03125 | -0.095 | 52.727
15 | 1.64 | 0.03287 | -0.096 | 49.896
15.5 | 1.628 | 0.03474 | -0.097 | 46.86
16 | 1.609 | 0.03699 | -0.098 | 43.49
16.5 | 1.583 | 0.03898 | -0.099 | 40.608
17 | 1.552 | 0.04203 | -0.099 | 36.937
17.5 | 1.518 | 0.04471 | -0.1 | 33.954
18 | 1.479 | 0.04842 | -0.101 | 30.55
18.5 | 1.436 | 0.05209 | -0.101 | 27.577
19 | 1.387 | 0.05788 | -0.101 | 23.958

## 50. Re 2M Mach 0.00 (2)
BIGFOIL.COM POLAR EXPORT
NACA67-617 a=0.2
NACA67-617 a=0.2 |  |  |  | Cl Max: | 1.3179 | at alpha= | 15.5 | deg
XFOIL ncrit=9 |  |  |  | L/D Max: | 119.403 | at alpha= | 2 | deg
Re: | 2000000 |  |  | Cd Min: | 0.16521 | at alpha= | -20 | deg
Mach: | 0 |  |  | Cl=0 at alpha= | -4.9235 | deg
|  |  |  | @ Cl=0.1, Cd= | 0.0081262
|  |  |  | @ Cl=0.4, Cd= | 0.0044805
|  |  |  | @ Cl=0.6, Cd= | 0.0050789
alpha (deg) | Cl | Cd | Cm | Cl/Cd
-20 | -0.3668 | 0.16521 | -0.0773 | -2.2202
-18.5 | -0.929 | 0.04391 | -0.1368 | -21.1569
-18 | -0.9822 | 0.03604 | -0.1325 | -27.2531
-17.5 | -0.9949 | 0.03199 | -0.1281 | -31.1003
-17 | -1.0006 | 0.02845 | -0.1233 | -35.1705
-16.5 | -0.9895 | 0.02612 | -0.1193 | -37.8828
-16 | -0.9741 | 0.02399 | -0.1155 | -40.6044
-15.5 | -0.9531 | 0.0221 | -0.1119 | -43.1267
-15 | -0.9252 | 0.02066 | -0.1091 | -44.7822
-14.5 | -0.8935 | 0.01928 | -0.1065 | -46.3434
-14 | -0.8581 | 0.01809 | -0.1044 | -47.435
-13 | -0.7775 | 0.01604 | -0.1014 | -48.4726
-12.5 | -0.7337 | 0.01508 | -0.1004 | -48.6538
-12 | -0.6877 | 0.01406 | -0.0998 | -48.9118
-11.5 | -0.6408 | 0.01354 | -0.0991 | -47.3264
-11 | -0.5931 | 0.01316 | -0.0984 | -45.0684
-10.5 | -0.5449 | 0.01282 | -0.0978 | -42.5039
-10 | -0.4966 | 0.01228 | -0.0973 | -40.4397
-9.5 | -0.4475 | 0.01184 | -0.0968 | -37.7956
-9 | -0.398 | 0.0115 | -0.0964 | -34.6087
-8.5 | -0.3488 | 0.01109 | -0.0959 | -31.4518
-8 | -0.2994 | 0.01084 | -0.0954 | -27.6199
-7.5 | -0.2506 | 0.01032 | -0.0947 | -24.2829
-7 | -0.2014 | 0.00995 | -0.0941 | -20.2412
-6.5 | -0.1522 | 0.00964 | -0.0935 | -15.7884
-6 | -0.104 | 0.00926 | -0.0926 | -11.2311
-5.5 | -0.0551 | 0.00898 | -0.0919 | -6.1359
-5 | -0.0074 | 0.00866 | -0.0908 | -0.8545
-4.5 | 0.041 | 0.00849 | -0.09 | 4.8292
-4 | 0.0879 | 0.00819 | -0.0887 | 10.7326
-3.5 | 0.1353 | 0.00794 | -0.0876 | 17.0403
-3 | 0.1804 | 0.00768 | -0.0859 | 23.4896
-2.5 | 0.2255 | 0.00751 | -0.0842 | 30.0266
-2 | 0.268 | 0.00738 | -0.0819 | 36.3144
-1.5 | 0.3127 | 0.00715 | -0.0801 | 43.7343
-1 | 0.3538 | 0.00678 | -0.0776 | 52.1829
-0.5 | 0.3632 | 0.0056 | -0.0688 | 64.8571
0 | 0.381 | 0.00447 | -0.0614 | 85.2349
0.5 | 0.4352 | 0.0045 | -0.0615 | 96.7111
1 | 0.4883 | 0.00454 | -0.0614 | 107.5551
1.5 | 0.5387 | 0.00466 | -0.0607 | 115.6009
2 | 0.5803 | 0.00486 | -0.0581 | 119.4033
2.5 | 0.6064 | 0.00515 | -0.0522 | 117.7476
3 | 0.6211 | 0.00559 | -0.0441 | 111.1091
3.5 | 0.6445 | 0.0061 | -0.0381 | 105.6557
4 | 0.6679 | 0.00666 | -0.0324 | 100.2853
4.5 | 0.6939 | 0.00728 | -0.0274 | 95.3159
5 | 0.7236 | 0.00788 | -0.0232 | 91.8274
5.5 | 0.75 | 0.00862 | -0.0186 | 87.007
6.5 | 0.805 | 0.01021 | -0.0102 | 78.8443
7 | 0.8359 | 0.01097 | -0.0068 | 76.1987
7.5 | 0.8624 | 0.01189 | -0.0028 | 72.5315
8 | 0.8936 | 0.01273 | 0.0003 | 70.1964
8.5 | 0.9269 | 0.01354 | 0.0029 | 68.4564
9.5 | 0.9899 | 0.01535 | 0.0084 | 64.4886
10 | 1.0113 | 0.01672 | 0.0125 | 60.4844
10.5 | 1.0294 | 0.01833 | 0.0168 | 56.1593
11 | 1.0458 | 0.02004 | 0.0212 | 52.1856
11.5 | 1.0652 | 0.02178 | 0.0249 | 48.9073
12 | 1.084 | 0.02356 | 0.0285 | 46.0102
12.5 | 1.1084 | 0.02517 | 0.0311 | 44.0366
13 | 1.1326 | 0.02677 | 0.0337 | 42.3086
13.5 | 1.1569 | 0.02847 | 0.036 | 40.6358
14 | 1.1832 | 0.0302 | 0.0377 | 39.1788
14.5 | 1.2245 | 0.0325 | 0.0353 | 37.6769
15 | 1.2737 | 0.03499 | 0.0308 | 36.4018
15.5 | 1.3179 | 0.03786 | 0.0268 | 34.8098

## 51. Re 2M Mach 0.10 (1)
BIGFOIL.COM POLAR EXPORT
NACA67-617 a=0.2
NACA67-617 a=0.2 |  |  |  | Cl Max: | 1.641 | at alpha= | 13.5 | deg
JavaFoil+Calcfoil stall+Eppler ext transition |  |  |  | L/D Max: | 113.962 | at alpha= | 5 | deg
Re: | 2000000 |  |  | Cd Min: | 0.00452 | at alpha= | -0.5 | deg
Mach: | 0.1 |  |  | Cl=0 at alpha= | -3.2823 | deg
|  |  |  | @ Cl=0.1, Cd= | 0.0075424
|  |  |  | @ Cl=0.4, Cd= | 0.0049338
|  |  |  | @ Cl=0.6, Cd= | 0.0058747
alpha (deg) | Cl | Cd | Cm | Cl/Cd
-18 | -0.543 | 0.15372 | -0.008 | -3.531
-17.5 | -0.561 | 0.14679 | -0.009 | -3.819
-17 | -0.578 | 0.13726 | -0.009 | -4.21
-16.5 | -0.594 | 0.13279 | -0.01 | -4.471
-16 | -0.608 | 0.12396 | -0.01 | -4.907
-15.5 | -0.621 | 0.11872 | -0.011 | -5.233
-15 | -0.633 | 0.11006 | -0.012 | -5.748
-14.5 | -0.641 | 0.10419 | -0.012 | -6.156
-14 | -0.648 | 0.09861 | -0.013 | -6.567
-13.5 | -0.65 | 0.09471 | -0.013 | -6.864
-13 | -0.651 | 0.08753 | -0.014 | -7.433
-12.5 | -0.647 | 0.08197 | -0.015 | -7.893
-12 | -0.639 | 0.07864 | -0.016 | -8.126
-11.5 | -0.629 | 0.07219 | -0.017 | -8.708
-11 | -0.613 | 0.0691 | -0.017 | -8.872
-10.5 | -0.594 | 0.06427 | -0.018 | -9.246
-10 | -0.571 | 0.06003 | -0.019 | -9.517
-9.5 | -0.546 | 0.05502 | -0.021 | -9.918
-9 | -0.516 | 0.05147 | -0.022 | -10.019
-8.5 | -0.486 | 0.04542 | -0.024 | -10.693
-8 | -0.455 | 0.03801 | -0.028 | -11.981
-7.5 | -0.488 | 0.01035 | -0.04 | -47.15
-7 | -0.436 | 0.01024 | -0.041 | -42.634
-6.5 | -0.381 | 0.00984 | -0.042 | -38.743
-6 | -0.325 | 0.00924 | -0.043 | -35.181
-5.5 | -0.267 | 0.00893 | -0.045 | -29.914
-5 | -0.208 | 0.00865 | -0.046 | -24.083
-4.5 | -0.148 | 0.00839 | -0.047 | -17.688
-4 | -0.088 | 0.00813 | -0.048 | -10.804
-3.5 | -0.027 | 0.0079 | -0.05 | -3.369
-3 | 0.035 | 0.0077 | -0.051 | 4.557
-2.5 | 0.097 | 0.00755 | -0.052 | 12.871
-2 | 0.16 | 0.00739 | -0.054 | 21.578
-1.5 | 0.222 | 0.00728 | -0.055 | 30.501
-1 | 0.285 | 0.00726 | -0.056 | 39.303
-0.5 | 0.35 | 0.00452 | -0.058 | 77.41
0 | 0.408 | 0.005 | -0.059 | 81.657
0.5 | 0.468 | 0.00512 | -0.061 | 91.316
1 | 0.529 | 0.0054 | -0.062 | 97.873
1.5 | 0.589 | 0.00579 | -0.063 | 101.874
2 | 0.65 | 0.00626 | -0.064 | 103.748
2.5 | 0.71 | 0.00661 | -0.066 | 107.498
3 | 0.77 | 0.00712 | -0.067 | 108.191
3.5 | 0.83 | 0.00766 | -0.068 | 108.363
4 | 0.89 | 0.00799 | -0.07 | 111.382
4.5 | 0.95 | 0.00841 | -0.071 | 112.927
5 | 1.009 | 0.00885 | -0.072 | 113.962
5.5 | 1.066 | 0.0095 | -0.074 | 112.279
6 | 1.123 | 0.01013 | -0.075 | 110.883
6.5 | 1.179 | 0.01068 | -0.076 | 110.383
7 | 1.234 | 0.01128 | -0.077 | 109.416
7.5 | 1.288 | 0.01181 | -0.079 | 109.021
8 | 1.339 | 0.01234 | -0.08 | 108.531
8.5 | 1.385 | 0.01682 | -0.081 | 82.359
9 | 1.43 | 0.01787 | -0.082 | 80.03
9.5 | 1.471 | 0.01871 | -0.084 | 78.653
10 | 1.509 | 0.01946 | -0.085 | 77.546
10.5 | 1.542 | 0.02035 | -0.086 | 75.788
11 | 1.571 | 0.02142 | -0.087 | 73.342
11.5 | 1.596 | 0.02235 | -0.088 | 71.398
12 | 1.614 | 0.0242 | -0.089 | 66.704
12.5 | 1.628 | 0.02562 | -0.091 | 63.553
13 | 1.638 | 0.02697 | -0.092 | 60.715
13.5 | 1.641 | 0.02852 | -0.093 | 57.554
14 | 1.64 | 0.03021 | -0.094 | 54.295
14.5 | 1.634 | 0.03179 | -0.095 | 51.394
15 | 1.622 | 0.03352 | -0.096 | 48.393
15.5 | 1.606 | 0.03551 | -0.097 | 45.224
16 | 1.582 | 0.03813 | -0.098 | 41.483
16.5 | 1.55 | 0.04057 | -0.099 | 38.218
17 | 1.515 | 0.04317 | -0.1 | 35.087
17.5 | 1.474 | 0.04657 | -0.101 | 31.661
18 | 1.426 | 0.05143 | -0.101 | 27.732
18.5 | 1.375 | 0.05614 | -0.101 | 24.496

## 52. Re 2M Mach 0.10 (2)
BIGFOIL.COM POLAR EXPORT
NACA67-617 a=0.2
NACA67-617 a=0.2 |  |  |  | Cl Max: | 1.3774 | at alpha= | 19 | deg
XFOIL ncrit=9 |  |  |  | L/D Max: | 119.037 | at alpha= | 2 | deg
Re: | 2000000 |  |  | Cd Min: | 0.15574 | at alpha= | -19.5 | deg
Mach: | 0.1 |  |  | Cl=0 at alpha= | -4.9561 | deg
|  |  |  | @ Cl=0.1, Cd= | 0.0081779
|  |  |  | @ Cl=0.4, Cd= | 0.0044963
|  |  |  | @ Cl=0.6, Cd= | 0.0051767
alpha (deg) | Cl | Cd | Cm | Cl/Cd
-19.5 | -0.3693 | 0.15574 | -0.0827 | -2.3713
-19 | -0.3744 | 0.14555 | -0.0879 | -2.5723
-17.5 | -0.9306 | 0.0379 | -0.1356 | -24.5541
-17 | -0.9655 | 0.03191 | -0.1298 | -30.257
-16.5 | -0.9656 | 0.02877 | -0.1252 | -33.5627
-16 | -0.9608 | 0.02587 | -0.1205 | -37.1395
-15.5 | -0.9466 | 0.02351 | -0.1162 | -40.2637
-15 | -0.9229 | 0.02173 | -0.1127 | -42.4712
-14.5 | -0.8945 | 0.02011 | -0.1096 | -44.4804
-14 | -0.8609 | 0.01874 | -0.1071 | -45.9392
-13.5 | -0.8228 | 0.01766 | -0.1051 | -46.5912
-13 | -0.7816 | 0.0165 | -0.1035 | -47.3697
-12.5 | -0.7378 | 0.0155 | -0.1023 | -47.6
-12 | -0.6916 | 0.01421 | -0.1016 | -48.67
-11.5 | -0.6443 | 0.01373 | -0.1008 | -46.9264
-11 | -0.5958 | 0.01328 | -0.1001 | -44.8645
-10.5 | -0.5471 | 0.01292 | -0.0994 | -42.3452
-10 | -0.4981 | 0.01244 | -0.0988 | -40.0402
-9.5 | -0.4486 | 0.01195 | -0.0983 | -37.5397
-9 | -0.3985 | 0.01161 | -0.0978 | -34.3239
-8.5 | -0.3487 | 0.01119 | -0.0973 | -31.1618
-8 | -0.2988 | 0.01091 | -0.0967 | -27.3877
-7.5 | -0.2494 | 0.0104 | -0.0961 | -23.9808
-7 | -0.1999 | 0.01001 | -0.0954 | -19.97
-6.5 | -0.1502 | 0.0097 | -0.0948 | -15.4845
-6 | -0.1017 | 0.00932 | -0.0939 | -10.912
-5.5 | -0.0525 | 0.00902 | -0.0931 | -5.8204
-5 | -0.0043 | 0.0087 | -0.0921 | -0.49425
-4.5 | 0.0447 | 0.00855 | -0.0912 | 5.2281
-4 | 0.0916 | 0.00822 | -0.0899 | 11.1436
-3.5 | 0.1395 | 0.00798 | -0.0888 | 17.4812
-3 | 0.185 | 0.0077 | -0.0871 | 24.026
-2.5 | 0.2307 | 0.00753 | -0.0855 | 30.6375
-2 | 0.273 | 0.00739 | -0.0831 | 36.9418
-1.5 | 0.3169 | 0.00717 | -0.081 | 44.198
-1 | 0.3579 | 0.00681 | -0.0785 | 52.5551
-0.5 | 0.3697 | 0.00572 | -0.07 | 64.6329
0 | 0.3829 | 0.00449 | -0.0616 | 85.2784
0.5 | 0.4374 | 0.00451 | -0.0617 | 96.9845
1 | 0.4906 | 0.00455 | -0.0616 | 107.8242
1.5 | 0.5407 | 0.00468 | -0.0607 | 115.5342
2 | 0.5809 | 0.00488 | -0.0578 | 119.0369
2.5 | 0.6015 | 0.0052 | -0.0506 | 115.6731
3 | 0.6169 | 0.0057 | -0.0426 | 108.2281
3.5 | 0.6413 | 0.00621 | -0.0369 | 103.2689
4 | 0.6652 | 0.00679 | -0.0313 | 97.9676
4.5 | 0.6921 | 0.0074 | -0.0264 | 93.527
5 | 0.7211 | 0.00804 | -0.022 | 89.6891
5.5 | 0.7492 | 0.00875 | -0.0177 | 85.6229
6 | 0.7748 | 0.00959 | -0.013 | 80.7925
6.5 | 0.8043 | 0.01037 | -0.0092 | 77.5603
7 | 0.8363 | 0.01112 | -0.0059 | 75.2068
7.5 | 0.8628 | 0.01206 | -0.0019 | 71.5423
8 | 0.8946 | 0.01289 | 0.0012 | 69.4026
8.5 | 0.9269 | 0.01376 | 0.004 | 67.3619
9.5 | 0.9905 | 0.01559 | 0.0096 | 63.5343
10 | 1.0125 | 0.01696 | 0.0136 | 59.6993
10.5 | 1.0291 | 0.01867 | 0.0182 | 55.1205
11 | 1.0463 | 0.02038 | 0.0225 | 51.3395
11.5 | 1.0647 | 0.02221 | 0.0263 | 47.9379
12 | 1.0834 | 0.02403 | 0.0299 | 45.0853
12.5 | 1.1087 | 0.02565 | 0.0325 | 43.2242
13 | 1.1326 | 0.02732 | 0.0351 | 41.4568
13.5 | 1.1564 | 0.02909 | 0.0375 | 39.7525
14 | 1.1828 | 0.03087 | 0.0393 | 38.3155
14.5 | 1.2235 | 0.03322 | 0.037 | 36.8302
15 | 1.2709 | 0.03595 | 0.0327 | 35.3519
15.5 | 1.3151 | 0.03891 | 0.0287 | 33.7985
16.5 | 1.35 | 0.04496 | 0.0313 | 30.0267
17 | 1.3616 | 0.04842 | 0.0328 | 28.1206
17.5 | 1.3698 | 0.05232 | 0.0341 | 26.1812
18 | 1.375 | 0.05657 | 0.0353 | 24.3062
18.5 | 1.3756 | 0.06149 | 0.0362 | 22.3711
19 | 1.3774 | 0.06646 | 0.0366 | 20.7252
19.5 | 1.3762 | 0.07187 | 0.0367 | 19.1485
20 | 1.3704 | 0.07799 | 0.0364 | 17.5715

## 53. Re 2M Mach 0.25 (1)
BIGFOIL.COM POLAR EXPORT
NACA67-617 a=0.2
NACA67-617 a=0.2 |  |  |  | Cl Max: | 1.599 | at alpha= | 12 | deg
JavaFoil+Calcfoil stall+Eppler ext transition |  |  |  | L/D Max: | 111.516 | at alpha= | 5 | deg
Re: | 2000000 |  |  | Cd Min: | 0.00486 | at alpha= | 0 | deg
Mach: | 0.25 |  |  | Cl=0 at alpha= | -3.2857 | deg
|  |  |  | @ Cl=0.1, Cd= | 0.00767
|  |  |  | @ Cl=0.4, Cd= | 0.0056782
|  |  |  | @ Cl=0.6, Cd= | 0.0060027
alpha (deg) | Cl | Cd | Cm | Cl/Cd
-16 | -0.299 | 0.13968 | -0.01 | -2.138
-15.5 | -0.349 | 0.13381 | -0.011 | -2.61
-15 | -0.395 | 0.12494 | -0.011 | -3.161
-14.5 | -0.436 | 0.11543 | -0.012 | -3.777
-14 | -0.472 | 0.10763 | -0.013 | -4.389
-13.5 | -0.504 | 0.10064 | -0.013 | -5.005
-13 | -0.529 | 0.09327 | -0.014 | -5.675
-12.5 | -0.549 | 0.08957 | -0.015 | -6.127
-12 | -0.562 | 0.08198 | -0.016 | -6.861
-11.5 | -0.569 | 0.07717 | -0.016 | -7.376
-11 | -0.57 | 0.07208 | -0.017 | -7.906
-10.5 | -0.563 | 0.06861 | -0.018 | -8.212
-10 | -0.551 | 0.06286 | -0.019 | -8.772
-9.5 | -0.533 | 0.05855 | -0.02 | -9.103
-9 | -0.509 | 0.05483 | -0.021 | -9.279
-8.5 | -0.481 | 0.04973 | -0.023 | -9.665
-8 | -0.449 | 0.04506 | -0.025 | -9.967
-7.5 | -0.414 | 0.04005 | -0.027 | -10.339
-7 | -0.443 | 0.01056 | -0.042 | -41.983
-6.5 | -0.388 | 0.01014 | -0.043 | -38.316
-6 | -0.332 | 0.00948 | -0.044 | -34.967
-5.5 | -0.273 | 0.00915 | -0.046 | -29.825
-5 | -0.213 | 0.00885 | -0.047 | -24.08
-4.5 | -0.152 | 0.00854 | -0.048 | -17.799
-4 | -0.09 | 0.00829 | -0.05 | -10.861
-3.5 | -0.027 | 0.00804 | -0.051 | -3.392
-3 | 0.036 | 0.00783 | -0.052 | 4.598
-2.5 | 0.1 | 0.00767 | -0.054 | 13.007
-2 | 0.164 | 0.0075 | -0.055 | 21.841
-1.5 | 0.228 | 0.00741 | -0.056 | 30.77
-1 | 0.293 | 0.00739 | -0.058 | 39.66
-0.5 | 0.357 | 0.00753 | -0.059 | 47.462
0 | 0.419 | 0.00486 | -0.061 | 86.102
0.5 | 0.48 | 0.00527 | -0.062 | 91.08
1 | 0.542 | 0.00557 | -0.064 | 97.354
1.5 | 0.605 | 0.00604 | -0.065 | 100.152
2 | 0.667 | 0.00649 | -0.066 | 102.804
2.5 | 0.729 | 0.00684 | -0.068 | 106.497
3 | 0.79 | 0.00733 | -0.069 | 107.8
3.5 | 0.852 | 0.00789 | -0.07 | 108.018
4 | 0.913 | 0.00828 | -0.072 | 110.273
4.5 | 0.974 | 0.00875 | -0.073 | 111.37
5 | 1.035 | 0.00928 | -0.074 | 111.516
5.5 | 1.094 | 0.00995 | -0.075 | 109.972
6 | 1.151 | 0.01059 | -0.077 | 108.699
6.5 | 1.208 | 0.01118 | -0.078 | 108.047
7 | 1.264 | 0.01184 | -0.079 | 106.78
7.5 | 1.319 | 0.01239 | -0.081 | 106.398
8 | 1.37 | 0.01296 | -0.082 | 105.728
8.5 | 1.415 | 0.0181 | -0.083 | 78.203
9 | 1.459 | 0.01889 | -0.084 | 77.217
9.5 | 1.497 | 0.01986 | -0.086 | 75.357
10 | 1.53 | 0.02078 | -0.087 | 73.642
10.5 | 1.558 | 0.02178 | -0.088 | 71.509
11 | 1.579 | 0.02292 | -0.089 | 68.891
11.5 | 1.593 | 0.02494 | -0.091 | 63.867
12 | 1.599 | 0.02649 | -0.092 | 60.372
12.5 | 1.599 | 0.02827 | -0.093 | 56.553
13 | 1.59 | 0.02989 | -0.094 | 53.172
13.5 | 1.572 | 0.03176 | -0.095 | 49.501
14 | 1.546 | 0.03394 | -0.096 | 45.561
14.5 | 1.512 | 0.03625 | -0.097 | 41.695
15 | 1.468 | 0.03888 | -0.098 | 37.768
15.5 | 1.417 | 0.04187 | -0.099 | 33.834
16 | 1.352 | 0.04514 | -0.1 | 29.945
16.5 | 1.258 | 0.05396 | -0.099 | 23.318
17 | 1.158 | 0.06383 | -0.097 | 18.15

## 54. Re 2M Mach 0.25 (2)
BIGFOIL.COM POLAR EXPORT
NACA67-617 a=0.2
NACA67-617 a=0.2 |  |  |  | Cl Max: | 1.3327 | at alpha= | 17.5 | deg
XFOIL ncrit=9 |  |  |  | L/D Max: | 113.812 | at alpha= | 1.5 | deg
Re: | 2000000 |  |  | Cd Min: | 0.1625 | at alpha= | -19 | deg
Mach: | 0.25 |  |  | Cl=0 at alpha= | -5.1238 | deg
|  |  |  | @ Cl=0.1, Cd= | 0.0084938
|  |  |  | @ Cl=0.4, Cd= | 0.0064031
|  |  |  | @ Cl=0.6, Cd= | 0.0060719
alpha (deg) | Cl | Cd | Cm | Cl/Cd
-19 | -0.2041 | 0.1625 | -0.0568 | -1.256
-18.5 | -0.1875 | 0.15806 | -0.0612 | -1.1863
-18 | -0.3094 | 0.14394 | -0.0954 | -2.1495
-17.5 | -0.304 | 0.13605 | -0.0998 | -2.2345
-17 | -0.2994 | 0.12807 | -0.1042 | -2.3378
-16.5 | -0.297 | 0.11995 | -0.1087 | -2.476
-16 | -0.3108 | 0.10906 | -0.1143 | -2.8498
-15.5 | -0.3748 | 0.09074 | -0.1236 | -4.1305
-15 | -0.5392 | 0.05909 | -0.1442 | -9.1251
-14.5 | -0.7285 | 0.03837 | -0.1395 | -18.9862
-14 | -0.8195 | 0.02702 | -0.1277 | -30.3294
-13.5 | -0.8174 | 0.02305 | -0.1214 | -35.462
-13 | -0.7945 | 0.02023 | -0.117 | -39.2734
-12.5 | -0.7581 | 0.01825 | -0.1139 | -41.5397
-12 | -0.7142 | 0.0165 | -0.1118 | -43.2848
-11.5 | -0.6653 | 0.0151 | -0.1104 | -44.0596
-11 | -0.6132 | 0.01413 | -0.1094 | -43.397
-10.5 | -0.561 | 0.01363 | -0.1083 | -41.1592
-10 | -0.5087 | 0.0132 | -0.1072 | -38.5379
-9.5 | -0.456 | 0.01273 | -0.1063 | -35.8209
-9 | -0.4028 | 0.01225 | -0.1056 | -32.8816
-8.5 | -0.3499 | 0.01176 | -0.1049 | -29.7534
-8 | -0.2968 | 0.01136 | -0.1042 | -26.1268
-7.5 | -0.2439 | 0.01092 | -0.1034 | -22.3352
-7 | -0.192 | 0.01039 | -0.1026 | -18.4793
-6.5 | -0.1399 | 0.01002 | -0.1018 | -13.9621
-6 | -0.0884 | 0.00966 | -0.1009 | -9.1511
-5.5 | -0.038 | 0.00928 | -0.0999 | -4.0948
-5 | 0.0125 | 0.00898 | -0.0988 | 1.392
-4.5 | 0.0623 | 0.00874 | -0.0977 | 7.1281
-4 | 0.1113 | 0.00842 | -0.0964 | 13.2185
-3.5 | 0.1614 | 0.00817 | -0.0953 | 19.7552
-3 | 0.209 | 0.00785 | -0.0937 | 26.6242
-2.5 | 0.2577 | 0.00766 | -0.0923 | 33.6423
-2 | 0.3021 | 0.00745 | -0.09 | 40.5503
-1.5 | 0.3441 | 0.00725 | -0.0872 | 47.4621
-1 | 0.381 | 0.00693 | -0.0833 | 54.9784
-0.5 | 0.4048 | 0.00627 | -0.0768 | 64.5614
0 | 0.3933 | 0.00456 | -0.063 | 86.25
0.5 | 0.4483 | 0.00459 | -0.0628 | 97.6688
1 | 0.5011 | 0.00465 | -0.0622 | 107.7634
1.5 | 0.5463 | 0.0048 | -0.0599 | 113.8125
2 | 0.5699 | 0.00505 | -0.0529 | 112.8515
2.5 | 0.5839 | 0.00556 | -0.0441 | 105.018
3 | 0.6034 | 0.00618 | -0.0369 | 97.6375
3.5 | 0.6277 | 0.0068 | -0.031 | 92.3088
4 | 0.654 | 0.00743 | -0.0256 | 88.0215
4.5 | 0.6816 | 0.00812 | -0.0207 | 83.9409
5 | 0.714 | 0.00876 | -0.0167 | 81.5068
5.5 | 0.7459 | 0.00946 | -0.0128 | 78.8478
6 | 0.7741 | 0.01032 | -0.0083 | 75.0097
6.5 | 0.8055 | 0.01115 | -0.0045 | 72.2422
7.5 | 0.8666 | 0.01296 | 0.0029 | 66.8673
8 | 0.8979 | 0.0139 | 0.0064 | 64.5971
8.5 | 0.9324 | 0.0148 | 0.0092 | 63
9 | 0.9649 | 0.01582 | 0.0122 | 60.9924
9.5 | 0.9962 | 0.01689 | 0.0154 | 58.9816
10 | 1.0147 | 0.01854 | 0.0202 | 54.7303
10.5 | 1.0302 | 0.02048 | 0.025 | 50.3027
11 | 1.0468 | 0.02243 | 0.0295 | 46.6696
11.5 | 1.0626 | 0.02458 | 0.0338 | 43.2303
12 | 1.082 | 0.02666 | 0.0374 | 40.5851
12.5 | 1.1062 | 0.02858 | 0.0402 | 38.7054
13 | 1.1305 | 0.03055 | 0.0429 | 37.0049
14.5 | 1.2126 | 0.0376 | 0.0467 | 32.25
15 | 1.2545 | 0.04116 | 0.0429 | 30.4786
15.5 | 1.2939 | 0.04505 | 0.0391 | 28.7214
16 | 1.3277 | 0.04935 | 0.0357 | 26.9037
17 | 1.3306 | 0.0577 | 0.0415 | 23.0607
17.5 | 1.3327 | 0.06274 | 0.0425 | 21.2416
18 | 1.3294 | 0.06848 | 0.0431 | 19.413
18.5 | 1.3269 | 0.07436 | 0.0432 | 17.8443
19 | 1.3188 | 0.08111 | 0.0428 | 16.2594
19.5 | 1.3083 | 0.08837 | 0.0417 | 14.8048
20 | 1.293 | 0.09648 | 0.04 | 13.4017

## 55. Re 2M Mach 0.50 (1)
BIGFOIL.COM POLAR EXPORT
NACA67-617 a=0.2
NACA67-617 a=0.2 |  |  |  | Cl Max: | 1.53 | at alpha= | 9 | deg
JavaFoil+Calcfoil stall+Eppler ext transition |  |  |  | L/D Max: | 104.889 | at alpha= | 3.5 | deg
Re: | 2000000 |  |  | Cd Min: | 0.00568 | at alpha= | 0 | deg
Mach: | 0.5 |  |  | Cl=0 at alpha= | -3.2857 | deg
|  |  |  | @ Cl=0.1, Cd= | 0.0082472
|  |  |  | @ Cl=0.4, Cd= | 0.0081162
|  |  |  | @ Cl=0.6, Cd= | 0.0065281
alpha (deg) | Cl | Cd | Cm | Cl/Cd
-20 | -0.946 | 0.17537 | -0.008 | -5.393
-19.5 | -0.918 | 0.16927 | -0.008 | -5.424
-19 | -0.892 | 0.1661 | -0.009 | -5.369
-18.5 | -0.861 | 0.16441 | -0.009 | -5.239
-18 | -0.833 | 0.1588 | -0.01 | -5.245
-17.5 | -0.805 | 0.15275 | -0.01 | -5.269
-17 | -0.777 | 0.14955 | -0.011 | -5.196
-16.5 | -0.749 | 0.14532 | -0.012 | -5.155
-16 | -0.721 | 0.14117 | -0.012 | -5.109
-15.5 | -0.693 | 0.13395 | -0.013 | -5.176
-15 | -0.665 | 0.12869 | -0.013 | -5.164
-14.5 | -0.636 | 0.12177 | -0.013 | -5.221
-14 | -0.608 | 0.11847 | -0.014 | -5.129
-13.5 | -0.579 | 0.11267 | -0.015 | -5.143
-13 | -0.551 | 0.11006 | -0.015 | -5.01
-12.5 | -0.523 | 0.10629 | -0.016 | -4.923
-12 | -0.495 | 0.10026 | -0.017 | -4.938
-11.5 | -0.467 | 0.10005 | -0.017 | -4.665
-11 | -0.438 | 0.09257 | -0.017 | -4.728
-10.5 | -0.409 | 0.0939 | -0.017 | -4.36
-10 | -0.381 | 0.08901 | -0.018 | -4.283
-9.5 | -0.353 | 0.08586 | -0.019 | -4.111
-9 | -0.324 | 0.07566 | -0.018 | -4.285
-8.5 | -0.296 | 0.06698 | -0.02 | -4.427
-8 | -0.268 | 0.05883 | -0.022 | -4.56
-7.5 | -0.327 | 0.05597 | -0.022 | -5.847
-7 | -0.354 | 0.04898 | -0.024 | -7.238
-6.5 | -0.327 | 0.04452 | -0.026 | -7.345
-6 | -0.289 | 0.03931 | -0.029 | -7.341
-5.5 | -0.293 | 0.01025 | -0.051 | -28.575
-5 | -0.231 | 0.00986 | -0.052 | -23.476
-4.5 | -0.166 | 0.00945 | -0.054 | -17.612
-4 | -0.099 | 0.00905 | -0.055 | -10.955
-3.5 | -0.03 | 0.00873 | -0.057 | -3.455
-3 | 0.04 | 0.00845 | -0.058 | 4.723
-2.5 | 0.111 | 0.00821 | -0.06 | 13.494
-2 | 0.182 | 0.00806 | -0.061 | 22.59
-1.5 | 0.254 | 0.00799 | -0.063 | 31.751
-1 | 0.327 | 0.00807 | -0.064 | 40.434
-0.5 | 0.398 | 0.00819 | -0.066 | 48.621
0 | 0.466 | 0.00568 | -0.067 | 81.997
0.5 | 0.533 | 0.00604 | -0.069 | 88.378
1 | 0.603 | 0.00655 | -0.07 | 92.101
1.5 | 0.672 | 0.00712 | -0.072 | 94.413
2 | 0.741 | 0.00756 | -0.073 | 98.053
2.5 | 0.81 | 0.00814 | -0.075 | 99.414
3 | 0.878 | 0.00849 | -0.076 | 103.391
3.5 | 0.946 | 0.00902 | -0.078 | 104.889
4 | 1.014 | 0.00974 | -0.079 | 104.061
4.5 | 1.081 | 0.01042 | -0.081 | 103.705
5 | 1.148 | 0.0113 | -0.082 | 101.591
5.5 | 1.211 | 0.01211 | -0.084 | 100.02
6 | 1.273 | 0.0129 | -0.085 | 98.684
6.5 | 1.333 | 0.01374 | -0.087 | 97.02
7 | 1.389 | 0.01449 | -0.088 | 95.885
7.5 | 1.443 | 0.01528 | -0.09 | 94.417
8 | 1.484 | 0.02207 | -0.091 | 67.237
8.5 | 1.517 | 0.02346 | -0.092 | 64.646
9 | 1.53 | 0.02513 | -0.094 | 60.91
9.5 | 1.51 | 0.02697 | -0.095 | 55.976
10 | 1.421 | 0.03066 | -0.096 | 46.335
10.5 | 0.918 | 0.03565 | -0.097 | 25.759
11 | 0.803 | 0.08253 | -0.056 | 9.731
11.5 | 0.823 | 0.09338 | -0.042 | 8.811
12 | 0.851 | 0.1013 | -0.046 | 8.399
12.5 | 0.878 | 0.10815 | -0.047 | 8.115
13 | 0.905 | 0.1115 | -0.049 | 8.117
13.5 | 0.933 | 0.11812 | -0.052 | 7.898
14 | 0.96 | 0.12269 | -0.054 | 7.824

## 56. Re 2M Mach 0.50 (2)
BIGFOIL.COM POLAR EXPORT
NACA67-617 a=0.2
NACA67-617 a=0.2 |  |  |  | Cl Max: | 1.1481 | at alpha= | 15 | deg
XFOIL ncrit=9 |  |  |  | L/D Max: | 89.0855 | at alpha= | 0.5 | deg
Re: | 2000000 |  |  | Cd Min: | 0.17097 | at alpha= | 20 | deg
Mach: | 0.5 |  |  | Cl=0 at alpha= | -5.6727 | deg
|  |  |  | @ Cl=0.1, Cd= | 0.010149
|  |  |  | @ Cl=0.4, Cd= | 0.00829
|  |  |  | @ Cl=0.6, Cd= | 0.010254
alpha (deg) | Cl | Cd | Cm | Cl/Cd
-13 | -0.0738 | 0.09961 | -0.1437 | -0.74089
-12.5 | -0.0752 | 0.09101 | -0.1479 | -0.82628
-12 | -0.0776 | 0.08267 | -0.152 | -0.93867
-11.5 | -0.0653 | 0.07697 | -0.155 | -0.84838
-11 | -0.0613 | 0.07032 | -0.1584 | -0.87173
-10.5 | -0.0844 | 0.06022 | -0.1645 | -1.4015
-10 | -0.1264 | 0.05058 | -0.1681 | -2.499
-9.5 | -0.1746 | 0.04343 | -0.164 | -4.0203
-9 | -0.2311 | 0.03679 | -0.1542 | -6.2816
-8.5 | -0.2791 | 0.0309 | -0.1411 | -9.0324
-8 | -0.2988 | 0.02516 | -0.1301 | -11.876
-7.5 | -0.2867 | 0.01878 | -0.1234 | -15.2662
-7 | -0.1868 | 0.01328 | -0.1303 | -14.0663
-6.5 | -0.1107 | 0.01216 | -0.1308 | -9.1036
-6 | -0.0413 | 0.0113 | -0.1303 | -3.6549
-5.5 | 0.0218 | 0.01081 | -0.1291 | 2.0167
-5 | 0.0802 | 0.0103 | -0.1272 | 7.7864
-4.5 | 0.138 | 0.00986 | -0.1254 | 13.9959
-4 | 0.1947 | 0.00945 | -0.1236 | 20.6032
-3.5 | 0.2514 | 0.0091 | -0.1219 | 27.6264
-3 | 0.3076 | 0.00883 | -0.1203 | 34.8358
-2.5 | 0.3607 | 0.00851 | -0.1181 | 42.3854
-2 | 0.4143 | 0.00821 | -0.1161 | 50.4629
-1.5 | 0.4666 | 0.00792 | -0.1138 | 58.9141
-0.5 | 0.5372 | 0.00713 | -0.1024 | 75.3436
0 | 0.4876 | 0.00612 | -0.0789 | 79.6732
0.5 | 0.4481 | 0.00503 | -0.0572 | 89.0855
1 | 0.4644 | 0.00548 | -0.0472 | 84.7445
1.5 | 0.478 | 0.00625 | -0.0372 | 76.48
2 | 0.4988 | 0.00701 | -0.029 | 71.1555
2.5 | 0.5203 | 0.00794 | -0.0211 | 65.529
3 | 0.5466 | 0.0088 | -0.0144 | 62.1136
3.5 | 0.5765 | 0.00972 | -0.0084 | 59.3107
4 | 0.6126 | 0.01054 | -0.0039 | 58.1214
4.5 | 0.6492 | 0.01137 | 0.0005 | 57.0976
5 | 0.6893 | 0.01216 | 0.0042 | 56.6859
5.5 | 0.7281 | 0.01305 | 0.0081 | 55.7931
6 | 0.771 | 0.01387 | 0.0113 | 55.5876
6.5 | 0.8086 | 0.01491 | 0.0153 | 54.2321
7 | 0.8468 | 0.016 | 0.0191 | 52.925
7.5 | 0.8852 | 0.01715 | 0.0228 | 51.6152
8 | 0.9209 | 0.01846 | 0.0268 | 49.8862
8.5 | 0.9562 | 0.01985 | 0.0309 | 48.1713
9 | 0.9911 | 0.02134 | 0.0349 | 46.4433
9.5 | 1.0194 | 0.02325 | 0.0394 | 43.8452
10.5 | 1.0374 | 0.02927 | 0.0513 | 35.4424
11 | 1.0417 | 0.033 | 0.0567 | 31.5667
11.5 | 1.0564 | 0.03649 | 0.0606 | 28.9504
12 | 1.0756 | 0.03986 | 0.0639 | 26.9844
12.5 | 1.0963 | 0.04341 | 0.0667 | 25.2545
13 | 1.1115 | 0.04752 | 0.0692 | 23.3902
13.5 | 1.1272 | 0.05182 | 0.0714 | 21.7522
14 | 1.1374 | 0.05684 | 0.073 | 20.0106
14.5 | 1.1427 | 0.06243 | 0.0742 | 18.3037
15 | 1.1481 | 0.06837 | 0.0747 | 16.7925
15.5 | 1.145 | 0.07538 | 0.0744 | 15.1897
16 | 1.1385 | 0.08336 | 0.0727 | 13.6576
16.5 | 1.1285 | 0.09295 | 0.0685 | 12.1409
17 | 1.1214 | 0.1033 | 0.0626 | 10.8558
17.5 | 1.1109 | 0.11437 | 0.0556 | 9.7132
18.5 | 1.0696 | 0.13634 | 0.0445 | 7.8451
19 | 1.0498 | 0.14752 | 0.0384 | 7.1163
19.5 | 1.0301 | 0.1591 | 0.0316 | 6.4745
20 | 1.0113 | 0.17097 | 0.0242 | 5.9151

## 57. Re 3M Mach 0.00 (1)
BIGFOIL.COM POLAR EXPORT
NACA67-617 a=0.2
NACA67-617 a=0.2 |  |  |  | Cl Max: | 1.654 | at alpha= | 14 | deg
JavaFoil+Calcfoil stall+Eppler ext transition |  |  |  | L/D Max: | 115.433 | at alpha= | 7.5 | deg
Re: | 3000000 |  |  | Cd Min: | 0.00456 | at alpha= | -0.5 | deg
Mach: | 0 |  |  | Cl=0 at alpha= | -3.2823 | deg
|  |  |  | @ Cl=0.1, Cd= | 0.0069976
|  |  |  | @ Cl=0.4, Cd= | 0.0048642
|  |  |  | @ Cl=0.6, Cd= | 0.0060037
alpha (deg) | Cl | Cd | Cm | Cl/Cd
-19 | -0.557 | 0.16248 | -0.007 | -3.428
-18.5 | -0.573 | 0.15463 | -0.008 | -3.705
-18 | -0.589 | 0.1465 | -0.008 | -4.018
-17.5 | -0.604 | 0.13858 | -0.009 | -4.355
-17 | -0.618 | 0.12994 | -0.009 | -4.753
-16.5 | -0.63 | 0.1264 | -0.01 | -4.984
-16 | -0.641 | 0.11939 | -0.01 | -5.371
-15.5 | -0.651 | 0.11402 | -0.011 | -5.71
-15 | -0.659 | 0.10551 | -0.012 | -6.249
-14.5 | -0.665 | 0.10027 | -0.013 | -6.631
-14 | -0.668 | 0.09426 | -0.013 | -7.086
-13.5 | -0.667 | 0.09162 | -0.014 | -7.285
-13 | -0.665 | 0.08404 | -0.015 | -7.915
-12.5 | -0.659 | 0.07923 | -0.015 | -8.317
-12 | -0.649 | 0.07591 | -0.016 | -8.545
-11.5 | -0.637 | 0.06952 | -0.017 | -9.159
-11 | -0.619 | 0.066 | -0.018 | -9.381
-10.5 | -0.599 | 0.06165 | -0.019 | -9.714
-10 | -0.576 | 0.05703 | -0.02 | -10.093
-9.5 | -0.55 | 0.05153 | -0.022 | -10.68
-9 | -0.52 | 0.04783 | -0.023 | -10.866
-8.5 | -0.58 | 0.01067 | -0.037 | -54.387
-8 | -0.536 | 0.01023 | -0.038 | -52.361
-7.5 | -0.488 | 0.0098 | -0.04 | -49.746
-7 | -0.436 | 0.00947 | -0.041 | -45.983
-6.5 | -0.381 | 0.00911 | -0.042 | -41.77
-6 | -0.324 | 0.00857 | -0.043 | -37.828
-5.5 | -0.266 | 0.00831 | -0.045 | -32.068
-5 | -0.208 | 0.00765 | -0.046 | -27.132
-4.5 | -0.148 | 0.00771 | -0.047 | -19.19
-4 | -0.088 | 0.00749 | -0.048 | -11.688
-3.5 | -0.027 | 0.00728 | -0.05 | -3.644
-3 | 0.035 | 0.0071 | -0.051 | 4.929
-2.5 | 0.097 | 0.007 | -0.052 | 13.834
-2 | 0.159 | 0.00695 | -0.054 | 22.873
-1.5 | 0.221 | 0.00706 | -0.055 | 31.351
-1 | 0.284 | 0.00711 | -0.056 | 40.02
-0.5 | 0.349 | 0.00456 | -0.058 | 76.412
0 | 0.406 | 0.0049 | -0.059 | 82.922
0.5 | 0.465 | 0.00523 | -0.06 | 88.944
1 | 0.526 | 0.00564 | -0.062 | 93.213
1.5 | 0.587 | 0.00593 | -0.063 | 98.919
2 | 0.647 | 0.00627 | -0.064 | 103.161
2.5 | 0.707 | 0.00672 | -0.066 | 105.22
3 | 0.767 | 0.0071 | -0.067 | 108.112
3.5 | 0.827 | 0.00741 | -0.068 | 111.566
4 | 0.887 | 0.00779 | -0.069 | 113.844
4.5 | 0.946 | 0.00828 | -0.071 | 114.192
5 | 1.005 | 0.0088 | -0.072 | 114.176
5.5 | 1.062 | 0.0093 | -0.073 | 114.249
6 | 1.119 | 0.00979 | -0.075 | 114.295
6.5 | 1.175 | 0.01026 | -0.076 | 114.465
7 | 1.23 | 0.0107 | -0.077 | 114.921
7.5 | 1.284 | 0.01112 | -0.078 | 115.433
8 | 1.335 | 0.01167 | -0.08 | 114.433
8.5 | 1.384 | 0.01285 | -0.081 | 107.645
9 | 1.427 | 0.01649 | -0.082 | 86.54
9.5 | 1.468 | 0.01718 | -0.083 | 85.486
10 | 1.506 | 0.01787 | -0.084 | 84.319
10.5 | 1.541 | 0.0187 | -0.086 | 82.402
11 | 1.571 | 0.01966 | -0.087 | 79.901
11.5 | 1.597 | 0.02049 | -0.088 | 77.962
12 | 1.617 | 0.02214 | -0.089 | 73.065
12.5 | 1.634 | 0.02339 | -0.09 | 69.842
13 | 1.645 | 0.02454 | -0.091 | 67.056
13.5 | 1.652 | 0.02605 | -0.093 | 63.403
14 | 1.654 | 0.0275 | -0.094 | 60.136
14.5 | 1.651 | 0.02902 | -0.095 | 56.869
15 | 1.643 | 0.0305 | -0.096 | 53.859
15.5 | 1.631 | 0.03219 | -0.097 | 50.657
16 | 1.612 | 0.03424 | -0.098 | 47.082
16.5 | 1.586 | 0.03617 | -0.099 | 43.857
17 | 1.556 | 0.03877 | -0.1 | 40.122
17.5 | 1.523 | 0.04083 | -0.101 | 37.287
18 | 1.484 | 0.04426 | -0.101 | 33.538
18.5 | 1.445 | 0.04674 | -0.102 | 30.912
19 | 1.402 | 0.05038 | -0.103 | 27.821

## 58. Re 3M Mach 0.00 (2)
BIGFOIL.COM POLAR EXPORT
NACA67-617 a=0.2
NACA67-617 a=0.2 |  |  |  | Cl Max: | 1.4478 | at alpha= | 19.5 | deg
XFOIL ncrit=9 |  |  |  | L/D Max: | 124.824 | at alpha= | 2 | deg
Re: | 3000000 |  |  | Cd Min: | 0.06921 | at alpha= | 20 | deg
Mach: | 0 |  |  | Cl=0 at alpha= | -4.7605 | deg
|  |  |  | @ Cl=0.1, Cd= | 0.0070935
|  |  |  | @ Cl=0.4, Cd= | 0.0038654
|  |  |  | @ Cl=0.6, Cd= | 0.0052016
alpha (deg) | Cl | Cd | Cm | Cl/Cd
-19 | -0.9916 | 0.04171 | -0.1367 | -23.7737
-18.5 | -1.0262 | 0.0356 | -0.133 | -28.8258
-18 | -1.034 | 0.03197 | -0.1291 | -32.3428
-17.5 | -1.0355 | 0.02893 | -0.1247 | -35.7933
-17 | -1.025 | 0.02675 | -0.1208 | -38.3178
-16.5 | -1.017 | 0.02424 | -0.1162 | -41.9554
-16 | -0.9943 | 0.02273 | -0.1129 | -43.744
-15.5 | -0.9727 | 0.02092 | -0.1093 | -46.4962
-15 | -0.9448 | 0.01943 | -0.1063 | -48.6258
-14.5 | -0.9128 | 0.01809 | -0.1037 | -50.4588
-14 | -0.8766 | 0.0169 | -0.1016 | -51.8698
-13.5 | -0.837 | 0.01595 | -0.0999 | -52.4765
-13 | -0.7953 | 0.01496 | -0.0985 | -53.1618
-12.5 | -0.7514 | 0.01417 | -0.0974 | -53.0275
-12 | -0.7054 | 0.01336 | -0.0966 | -52.7994
-11.5 | -0.6582 | 0.01267 | -0.0959 | -51.9495
-11 | -0.6099 | 0.01174 | -0.0955 | -51.9506
-10.5 | -0.5615 | 0.01132 | -0.0949 | -49.6025
-10 | -0.5126 | 0.01093 | -0.0944 | -46.8984
-9.5 | -0.4633 | 0.01057 | -0.0939 | -43.8316
-9 | -0.4137 | 0.01031 | -0.0934 | -40.1261
-8.5 | -0.3645 | 0.00984 | -0.0929 | -37.0427
-8 | -0.3152 | 0.00947 | -0.0923 | -33.2841
-7.5 | -0.2661 | 0.00913 | -0.0916 | -29.1457
-7 | -0.2167 | 0.00886 | -0.091 | -24.4582
-6.5 | -0.168 | 0.0086 | -0.0903 | -19.5349
-6 | -0.1196 | 0.00825 | -0.0894 | -14.497
-5.5 | -0.0708 | 0.00797 | -0.0886 | -8.8833
-5 | -0.0228 | 0.00767 | -0.0876 | -2.9726
-4.5 | 0.0248 | 0.00741 | -0.0865 | 3.3468
-4 | 0.0726 | 0.0072 | -0.0854 | 10.0833
-3.5 | 0.1189 | 0.00702 | -0.084 | 16.9373
-3 | 0.1652 | 0.00686 | -0.0825 | 24.0816
-2.5 | 0.2091 | 0.0067 | -0.0805 | 31.209
-2 | 0.2582 | 0.00656 | -0.0796 | 39.3598
-1.5 | 0.3067 | 0.00641 | -0.0786 | 47.8471
-1 | 0.3527 | 0.00613 | -0.0771 | 57.5367
-0.5 | 0.3965 | 0.00587 | -0.0752 | 67.5468
0 | 0.3858 | 0.00386 | -0.0623 | 99.9482
0.5 | 0.4381 | 0.00388 | -0.062 | 112.9124
1 | 0.4879 | 0.00401 | -0.0613 | 121.6708
1.5 | 0.5317 | 0.00426 | -0.0593 | 124.8122
2 | 0.5667 | 0.00454 | -0.0553 | 124.8238
2.5 | 0.5829 | 0.00491 | -0.0473 | 118.7169
3 | 0.6087 | 0.00535 | -0.0417 | 113.7757
3.5 | 0.6359 | 0.00584 | -0.0366 | 108.887
4 | 0.6631 | 0.0064 | -0.0317 | 103.6094
4.5 | 0.695 | 0.00693 | -0.0278 | 100.2886
5 | 0.7242 | 0.00756 | -0.0235 | 95.7937
5.5 | 0.7502 | 0.00832 | -0.0188 | 90.1683
6 | 0.7778 | 0.0091 | -0.0145 | 85.4725
6.5 | 0.8112 | 0.00975 | -0.0115 | 83.2
7 | 0.8389 | 0.01058 | -0.0075 | 79.2911
7.5 | 0.8696 | 0.01137 | -0.0041 | 76.482
8 | 0.9033 | 0.01212 | -0.0014 | 74.5297
8.5 | 0.9378 | 0.01288 | 0.001 | 72.8106
9 | 0.9676 | 0.01382 | 0.0041 | 70.0145
9.5 | 0.9901 | 0.01506 | 0.0083 | 65.7437
10 | 1.0102 | 0.0165 | 0.0126 | 61.2242
10.5 | 1.0335 | 0.01787 | 0.0162 | 57.8344
11 | 1.0519 | 0.0195 | 0.0203 | 53.9436
11.5 | 1.0779 | 0.02092 | 0.0231 | 51.5249
12 | 1.1037 | 0.02232 | 0.0259 | 49.4489
12.5 | 1.1329 | 0.02364 | 0.028 | 47.923
13 | 1.1608 | 0.02503 | 0.0302 | 46.3763
13.5 | 1.1866 | 0.02662 | 0.0324 | 44.5755
14 | 1.2144 | 0.02807 | 0.0343 | 43.2633
14.5 | 1.2375 | 0.02986 | 0.0366 | 41.4434
15 | 1.2633 | 0.03168 | 0.0381 | 39.8769
15.5 | 1.309 | 0.03418 | 0.0343 | 38.2972
16 | 1.357 | 0.03697 | 0.0295 | 36.7054
16.5 | 1.3966 | 0.04035 | 0.0255 | 34.6121
18.5 | 1.4394 | 0.05511 | 0.0302 | 26.1187
19 | 1.445 | 0.05936 | 0.031 | 24.343
19.5 | 1.4478 | 0.06402 | 0.0316 | 22.6148
20 | 1.446 | 0.06921 | 0.0321 | 20.8929

## 59. Re 3M Mach 0.10 (1)
BIGFOIL.COM POLAR EXPORT
NACA67-617 a=0.2
NACA67-617 a=0.2 |  |  |  | Cl Max: | 1.644 | at alpha= | 13.5 | deg
JavaFoil+Calcfoil stall+Eppler ext transition |  |  |  | L/D Max: | 114.825 | at alpha= | 7.5 | deg
Re: | 3000000 |  |  | Cd Min: | 0.00457 | at alpha= | -0.5 | deg
Mach: | 0.1 |  |  | Cl=0 at alpha= | -3.2823 | deg
|  |  |  | @ Cl=0.1, Cd= | 0.0070367
|  |  |  | @ Cl=0.4, Cd= | 0.0048803
|  |  |  | @ Cl=0.6, Cd= | 0.0060249
alpha (deg) | Cl | Cd | Cm | Cl/Cd
-18.5 | -0.525 | 0.1553 | -0.008 | -3.379
-18 | -0.543 | 0.14954 | -0.008 | -3.632
-17.5 | -0.561 | 0.14258 | -0.009 | -3.933
-17 | -0.578 | 0.13227 | -0.009 | -4.371
-16.5 | -0.594 | 0.12862 | -0.01 | -4.618
-16 | -0.609 | 0.12273 | -0.01 | -4.959
-15.5 | -0.622 | 0.11517 | -0.011 | -5.397
-15 | -0.633 | 0.10793 | -0.012 | -5.867
-14.5 | -0.642 | 0.10128 | -0.012 | -6.339
-14 | -0.648 | 0.09564 | -0.013 | -6.776
-13.5 | -0.651 | 0.09218 | -0.014 | -7.058
-13 | -0.651 | 0.08521 | -0.015 | -7.643
-12.5 | -0.648 | 0.07989 | -0.015 | -8.106
-12 | -0.64 | 0.07698 | -0.016 | -8.311
-11.5 | -0.63 | 0.07036 | -0.017 | -8.948
-11 | -0.614 | 0.06681 | -0.018 | -9.191
-10.5 | -0.595 | 0.0623 | -0.019 | -9.555
-10 | -0.573 | 0.05791 | -0.02 | -9.891
-9.5 | -0.548 | 0.05254 | -0.022 | -10.434
-9 | -0.518 | 0.04887 | -0.023 | -10.608
-8.5 | -0.58 | 0.01083 | -0.037 | -53.512
-8 | -0.537 | 0.01032 | -0.038 | -52.024
-7.5 | -0.489 | 0.00987 | -0.04 | -49.538
-7 | -0.437 | 0.00953 | -0.041 | -45.852
-6.5 | -0.382 | 0.00919 | -0.042 | -41.568
-6 | -0.325 | 0.00862 | -0.044 | -37.765
-5.5 | -0.267 | 0.00812 | -0.045 | -32.952
-5 | -0.209 | 0.00768 | -0.046 | -27.15
-4.5 | -0.149 | 0.00776 | -0.047 | -19.157
-4 | -0.088 | 0.00752 | -0.049 | -11.695
-3.5 | -0.027 | 0.00729 | -0.05 | -3.654
-3 | 0.035 | 0.00711 | -0.051 | 4.944
-2.5 | 0.097 | 0.00704 | -0.053 | 13.825
-2 | 0.16 | 0.00697 | -0.054 | 22.926
-1.5 | 0.222 | 0.00711 | -0.055 | 31.28
-1 | 0.286 | 0.00713 | -0.056 | 40.112
-0.5 | 0.35 | 0.00457 | -0.058 | 76.663
0 | 0.408 | 0.00493 | -0.059 | 82.71
0.5 | 0.468 | 0.00529 | -0.061 | 88.39
1 | 0.529 | 0.00566 | -0.062 | 93.444
1.5 | 0.589 | 0.00596 | -0.063 | 98.92
2 | 0.65 | 0.00632 | -0.065 | 102.85
2.5 | 0.711 | 0.00676 | -0.066 | 105.171
3 | 0.771 | 0.00713 | -0.067 | 108.159
3.5 | 0.831 | 0.00745 | -0.068 | 111.464
4 | 0.891 | 0.00785 | -0.07 | 113.445
4.5 | 0.95 | 0.00834 | -0.071 | 113.908
5 | 1.01 | 0.00888 | -0.072 | 113.639
5.5 | 1.067 | 0.00936 | -0.074 | 114.064
6 | 1.124 | 0.00986 | -0.075 | 114.038
6.5 | 1.18 | 0.01036 | -0.076 | 113.948
7 | 1.235 | 0.01078 | -0.077 | 114.603
7.5 | 1.289 | 0.01123 | -0.079 | 114.825
8 | 1.341 | 0.01176 | -0.08 | 114.025
8.5 | 1.387 | 0.0157 | -0.081 | 88.357
9 | 1.432 | 0.01661 | -0.082 | 86.229
9.5 | 1.473 | 0.01738 | -0.084 | 84.776
10 | 1.511 | 0.01809 | -0.085 | 83.52
10.5 | 1.544 | 0.01894 | -0.086 | 81.534
11 | 1.574 | 0.01988 | -0.087 | 79.152
11.5 | 1.598 | 0.02073 | -0.089 | 77.096
12 | 1.617 | 0.02247 | -0.09 | 71.967
12.5 | 1.631 | 0.0238 | -0.091 | 68.532
13 | 1.64 | 0.025 | -0.092 | 65.605
13.5 | 1.644 | 0.02649 | -0.093 | 62.084
14 | 1.643 | 0.02801 | -0.094 | 58.661
14.5 | 1.636 | 0.02945 | -0.095 | 55.566
15 | 1.625 | 0.03119 | -0.096 | 52.11
15.5 | 1.609 | 0.03299 | -0.097 | 48.777
16 | 1.585 | 0.03518 | -0.098 | 45.058
16.5 | 1.554 | 0.03758 | -0.099 | 41.347
17 | 1.519 | 0.03963 | -0.1 | 38.33
17.5 | 1.48 | 0.04222 | -0.101 | 35.055
18 | 1.434 | 0.0466 | -0.102 | 30.778
18.5 | 1.39 | 0.04916 | -0.102 | 28.264

## 60. Re 3M Mach 0.10 (2)
BIGFOIL.COM POLAR EXPORT
NACA67-617 a=0.2
NACA67-617 a=0.2 |  |  |  | Cl Max: | 1.4374 | at alpha= | 19.5 | deg
XFOIL ncrit=9 |  |  |  | L/D Max: | 124.219 | at alpha= | 1.5 | deg
Re: | 3000000 |  |  | Cd Min: | 0.16192 | at alpha= | -20 | deg
Mach: | 0.1 |  |  | Cl=0 at alpha= | -4.7948 | deg
|  |  |  | @ Cl=0.1, Cd= | 0.0071352
|  |  |  | @ Cl=0.4, Cd= | 0.0058924
|  |  |  | @ Cl=0.6, Cd= | 0.0053431
alpha (deg) | Cl | Cd | Cm | Cl/Cd
-20 | -0.3801 | 0.16192 | -0.0791 | -2.3475
-18 | -0.9614 | 0.0384 | -0.137 | -25.0365
-17.5 | -0.9904 | 0.03302 | -0.132 | -29.9939
-17 | -0.9948 | 0.02972 | -0.1274 | -33.4724
-16.5 | -0.9998 | 0.02631 | -0.1218 | -38.0008
-16 | -0.9832 | 0.02436 | -0.1179 | -40.3612
-15.5 | -0.9657 | 0.02232 | -0.1138 | -43.2661
-15 | -0.9425 | 0.02052 | -0.1101 | -45.9308
-14.5 | -0.9138 | 0.01892 | -0.1069 | -48.2981
-14 | -0.8796 | 0.01755 | -0.1043 | -50.1197
-13.5 | -0.841 | 0.01646 | -0.1023 | -51.0936
-13 | -0.7998 | 0.01537 | -0.1007 | -52.0364
-12.5 | -0.7558 | 0.0145 | -0.0993 | -52.1241
-12 | -0.7095 | 0.01362 | -0.0984 | -52.0925
-11.5 | -0.6618 | 0.01292 | -0.0976 | -51.2229
-11 | -0.6125 | 0.01185 | -0.0972 | -51.6878
-10.5 | -0.5636 | 0.01146 | -0.0966 | -49.1798
-10 | -0.5141 | 0.01102 | -0.096 | -46.6515
-9.5 | -0.4643 | 0.01064 | -0.0954 | -43.6372
-9 | -0.4141 | 0.0104 | -0.0949 | -39.8173
-8.5 | -0.3642 | 0.00993 | -0.0943 | -36.6767
-8 | -0.3144 | 0.00954 | -0.0937 | -32.956
-7.5 | -0.2649 | 0.00919 | -0.093 | -28.8248
-7 | -0.2152 | 0.00891 | -0.0923 | -24.1526
-6.5 | -0.1659 | 0.00865 | -0.0916 | -19.1792
-6 | -0.1171 | 0.0083 | -0.0907 | -14.1084
-5.5 | -0.068 | 0.00801 | -0.0899 | -8.4894
-5 | -0.0197 | 0.00771 | -0.0888 | -2.5551
-4.5 | 0.0283 | 0.00744 | -0.0877 | 3.8038
-4 | 0.0767 | 0.00724 | -0.0867 | 10.5939
-3.5 | 0.1234 | 0.00703 | -0.0853 | 17.5533
-3 | 0.1704 | 0.00687 | -0.0839 | 24.8035
-2.5 | 0.214 | 0.0067 | -0.0817 | 31.9403
-2 | 0.262 | 0.00657 | -0.0805 | 39.8782
-1.5 | 0.3106 | 0.00642 | -0.0795 | 48.3801
-1 | 0.3566 | 0.00615 | -0.078 | 57.9837
-0.5 | 0.4004 | 0.00589 | -0.076 | 67.9796
0 | 0.3882 | 0.00388 | -0.0626 | 100.0515
0.5 | 0.4399 | 0.0039 | -0.0622 | 112.7949
1 | 0.4898 | 0.00402 | -0.0614 | 121.8408
1.5 | 0.5329 | 0.00429 | -0.0591 | 124.2191
2 | 0.5654 | 0.00456 | -0.0546 | 123.9912
2.5 | 0.581 | 0.00496 | -0.0464 | 117.1371
3 | 0.6053 | 0.00545 | -0.0405 | 111.0642
3.5 | 0.6336 | 0.00593 | -0.0356 | 106.8465
4 | 0.6616 | 0.0065 | -0.0307 | 101.7846
4.5 | 0.6925 | 0.00706 | -0.0266 | 98.0878
5 | 0.7236 | 0.00767 | -0.0227 | 94.3416
5.5 | 0.7499 | 0.00844 | -0.018 | 88.8507
6 | 0.7779 | 0.00922 | -0.0137 | 84.3709
7 | 0.8397 | 0.01071 | -0.0067 | 78.4034
7.5 | 0.87 | 0.01153 | -0.0032 | 75.4553
8 | 0.904 | 0.01229 | -0.0005 | 73.5557
8.5 | 0.9391 | 0.01305 | 0.0019 | 71.9617
9 | 0.9687 | 0.01403 | 0.0052 | 69.0449
9.5 | 0.9914 | 0.01527 | 0.0093 | 64.9247
10 | 1.0112 | 0.01674 | 0.0137 | 60.4062
10.5 | 1.0333 | 0.0182 | 0.0175 | 56.7747
11 | 1.0519 | 0.01986 | 0.0217 | 52.9658
11.5 | 1.0773 | 0.02134 | 0.0246 | 50.4827
12 | 1.1043 | 0.02272 | 0.0273 | 48.6048
12.5 | 1.1324 | 0.02414 | 0.0295 | 46.9097
13 | 1.1617 | 0.0255 | 0.0316 | 45.5569
13.5 | 1.1867 | 0.0272 | 0.0339 | 43.6287
14 | 1.2137 | 0.02874 | 0.036 | 42.2303
14.5 | 1.2376 | 0.03055 | 0.0382 | 40.5106
15 | 1.2632 | 0.03244 | 0.0398 | 38.9396
15.5 | 1.3065 | 0.03515 | 0.0363 | 37.1693
16 | 1.3533 | 0.03814 | 0.0316 | 35.4824
16.5 | 1.3913 | 0.04176 | 0.0277 | 33.3166
18.5 | 1.4318 | 0.05723 | 0.032 | 25.0183
19 | 1.4365 | 0.06172 | 0.0328 | 23.2745
19.5 | 1.4374 | 0.06666 | 0.0333 | 21.5632
20 | 1.4325 | 0.07226 | 0.0337 | 19.8242

## 61. Re 3M Mach 0.25 (1)
BIGFOIL.COM POLAR EXPORT
NACA67-617 a=0.2
NACA67-617 a=0.2 |  |  |  | Cl Max: | 1.602 | at alpha= | 12 | deg
JavaFoil+Calcfoil stall+Eppler ext transition |  |  |  | L/D Max: | 113.32 | at alpha= | 7.5 | deg
Re: | 3000000 |  |  | Cd Min: | 0.00507 | at alpha= | 0 | deg
Mach: | 0.25 |  |  | Cl=0 at alpha= | -3.2857 | deg
|  |  |  | @ Cl=0.1, Cd= | 0.00716
|  |  |  | @ Cl=0.4, Cd= | 0.0057708
|  |  |  | @ Cl=0.6, Cd= | 0.006107
alpha (deg) | Cl | Cd | Cm | Cl/Cd
-16.5 | -0.241 | 0.14835 | -0.01 | -1.623
-16 | -0.299 | 0.13714 | -0.01 | -2.179
-15.5 | -0.349 | 0.12975 | -0.011 | -2.693
-15 | -0.395 | 0.11922 | -0.011 | -3.314
-14.5 | -0.436 | 0.1121 | -0.012 | -3.891
-14 | -0.473 | 0.1035 | -0.013 | -4.566
-13.5 | -0.504 | 0.09703 | -0.014 | -5.193
-13 | -0.53 | 0.09152 | -0.014 | -5.786
-12.5 | -0.549 | 0.08709 | -0.015 | -6.305
-12 | -0.563 | 0.07993 | -0.016 | -7.043
-11.5 | -0.57 | 0.07566 | -0.017 | -7.533
-11 | -0.57 | 0.07012 | -0.017 | -8.134
-10.5 | -0.564 | 0.06613 | -0.018 | -8.531
-10 | -0.552 | 0.0613 | -0.019 | -9.003
-9.5 | -0.534 | 0.05668 | -0.02 | -9.418
-9 | -0.51 | 0.05307 | -0.021 | -9.605
-8.5 | -0.483 | 0.04782 | -0.024 | -10.096
-8 | -0.453 | 0.04178 | -0.027 | -10.84
-7.5 | -0.494 | 0.01026 | -0.041 | -48.147
-7 | -0.444 | 0.00984 | -0.042 | -45.09
-6.5 | -0.389 | 0.00949 | -0.043 | -40.974
-6 | -0.332 | 0.00847 | -0.045 | -39.202
-5.5 | -0.273 | 0.00846 | -0.046 | -32.296
-5 | -0.213 | 0.00818 | -0.047 | -26.076
-4.5 | -0.152 | 0.00791 | -0.049 | -19.233
-4 | -0.09 | 0.00765 | -0.05 | -11.779
-3.5 | -0.027 | 0.00742 | -0.051 | -3.684
-3 | 0.036 | 0.00722 | -0.053 | 4.996
-2.5 | 0.1 | 0.00716 | -0.054 | 13.945
-2 | 0.164 | 0.00708 | -0.055 | 23.157
-1.5 | 0.228 | 0.00722 | -0.057 | 31.612
-1 | 0.293 | 0.00726 | -0.058 | 40.415
-0.5 | 0.358 | 0.00732 | -0.059 | 48.863
0 | 0.419 | 0.00507 | -0.061 | 82.596
0.5 | 0.48 | 0.00548 | -0.062 | 87.627
1 | 0.542 | 0.00584 | -0.064 | 92.929
1.5 | 0.605 | 0.00613 | -0.065 | 98.721
2 | 0.667 | 0.00658 | -0.066 | 101.443
2.5 | 0.729 | 0.00701 | -0.068 | 104.016
3 | 0.791 | 0.00737 | -0.069 | 107.321
3.5 | 0.853 | 0.00774 | -0.07 | 110.139
4 | 0.914 | 0.00815 | -0.072 | 112.2
4.5 | 0.975 | 0.00872 | -0.073 | 111.826
5 | 1.036 | 0.00927 | -0.074 | 111.734
5.5 | 1.095 | 0.00978 | -0.076 | 111.947
6 | 1.152 | 0.0103 | -0.077 | 111.903
6.5 | 1.21 | 0.01081 | -0.078 | 111.904
7 | 1.266 | 0.01118 | -0.08 | 113.158
7.5 | 1.32 | 0.01165 | -0.081 | 113.32
8 | 1.372 | 0.01232 | -0.082 | 111.299
8.5 | 1.417 | 0.0168 | -0.083 | 84.323
9 | 1.461 | 0.01757 | -0.085 | 83.138
9.5 | 1.499 | 0.01846 | -0.086 | 81.179
10 | 1.532 | 0.01929 | -0.087 | 79.425
10.5 | 1.56 | 0.02019 | -0.088 | 77.258
11 | 1.582 | 0.02124 | -0.09 | 74.442
11.5 | 1.595 | 0.02316 | -0.091 | 68.875
12 | 1.602 | 0.02461 | -0.092 | 65.108
12.5 | 1.601 | 0.02614 | -0.093 | 61.271
13 | 1.592 | 0.02789 | -0.094 | 57.092
13.5 | 1.575 | 0.02958 | -0.095 | 53.248
14 | 1.549 | 0.0315 | -0.096 | 49.16
14.5 | 1.514 | 0.03347 | -0.097 | 45.236
15 | 1.471 | 0.0359 | -0.098 | 40.984
15.5 | 1.42 | 0.03821 | -0.099 | 37.16
16 | 1.356 | 0.04142 | -0.1 | 32.733
16.5 | 1.276 | 0.04583 | -0.101 | 27.85
17 | 1.188 | 0.05116 | -0.101 | 23.221

## 62. Re 3M Mach 0.25 (2)
BIGFOIL.COM POLAR EXPORT
NACA67-617 a=0.2
NACA67-617 a=0.2 |  |  |  | Cl Max: | 1.3907 | at alpha= | 17 | deg
XFOIL ncrit=9 |  |  |  | L/D Max: | 119.483 | at alpha= | 1.5 | deg
Re: | 3000000 |  |  | Cd Min: | 0.15832 | at alpha= | -19 | deg
Mach: | 0.25 |  |  | Cl=0 at alpha= | -4.971 | deg
|  |  |  | @ Cl=0.1, Cd= | 0.0074067
|  |  |  | @ Cl=0.4, Cd= | 0.006123
|  |  |  | @ Cl=0.6, Cd= | 0.0060404
alpha (deg) | Cl | Cd | Cm | Cl/Cd
-19 | -0.3256 | 0.15832 | -0.0875 | -2.0566
-18.5 | -0.3197 | 0.15017 | -0.092 | -2.1289
-18 | -0.3173 | 0.14145 | -0.0967 | -2.2432
-17.5 | -0.3121 | 0.1336 | -0.1011 | -2.3361
-17 | -0.3169 | 0.12396 | -0.1062 | -2.5565
-16 | -0.332 | 0.10476 | -0.1166 | -3.1691
-15.5 | -0.3932 | 0.08731 | -0.1258 | -4.5035
-15 | -0.6275 | 0.04981 | -0.1464 | -12.5979
-14.5 | -0.7708 | 0.03451 | -0.1369 | -22.3356
-14 | -0.8382 | 0.02564 | -0.1256 | -32.6911
-13.5 | -0.8374 | 0.02166 | -0.1189 | -38.6611
-13 | -0.815 | 0.01886 | -0.1141 | -43.2131
-12.5 | -0.7779 | 0.017 | -0.111 | -45.7588
-12 | -0.7331 | 0.01546 | -0.1089 | -47.4191
-11.5 | -0.6836 | 0.01427 | -0.1074 | -47.9047
-11 | -0.6314 | 0.01328 | -0.1063 | -47.5452
-10.5 | -0.5769 | 0.0121 | -0.1057 | -47.6777
-10 | -0.524 | 0.01162 | -0.1047 | -45.0947
-9.5 | -0.4708 | 0.01113 | -0.1038 | -42.3001
-9 | -0.4179 | 0.01081 | -0.103 | -38.6586
-8.5 | -0.3647 | 0.01038 | -0.1022 | -35.1349
-8 | -0.3116 | 0.00995 | -0.1014 | -31.3166
-7.5 | -0.2591 | 0.00953 | -0.1005 | -27.1878
-7 | -0.2069 | 0.00923 | -0.0997 | -22.416
-6.5 | -0.1549 | 0.00895 | -0.0989 | -17.3073
-6 | -0.1042 | 0.00855 | -0.0978 | -12.1871
-5.5 | -0.0533 | 0.00823 | -0.0968 | -6.4763
-5 | -0.0029 | 0.00791 | -0.0956 | -0.36662
-4.5 | 0.0471 | 0.00763 | -0.0945 | 6.173
-4 | 0.0974 | 0.00742 | -0.0934 | 13.1267
-3.5 | 0.1463 | 0.00717 | -0.092 | 20.4045
-3 | 0.1962 | 0.00697 | -0.0909 | 28.1492
-2.5 | 0.2431 | 0.00674 | -0.0891 | 36.0682
-2 | 0.2888 | 0.00661 | -0.087 | 43.6914
-1.5 | 0.3329 | 0.00648 | -0.0845 | 51.3735
-1 | 0.379 | 0.00625 | -0.0826 | 60.64
-0.5 | 0.422 | 0.00599 | -0.0801 | 70.4508
0 | 0.421 | 0.00462 | -0.0687 | 91.1255
0.5 | 0.4506 | 0.00397 | -0.0632 | 113.5013
1 | 0.4965 | 0.00416 | -0.0612 | 119.351
1.5 | 0.5317 | 0.00445 | -0.0568 | 119.4831
2 | 0.5458 | 0.00483 | -0.0479 | 113.0021
2.5 | 0.5677 | 0.00535 | -0.041 | 106.1121
3 | 0.5942 | 0.00593 | -0.0353 | 100.2024
3.5 | 0.6231 | 0.00648 | -0.0303 | 96.1574
4 | 0.6513 | 0.00713 | -0.0253 | 91.3464
4.5 | 0.6862 | 0.00768 | -0.0217 | 89.349
5 | 0.7192 | 0.00832 | -0.0178 | 86.4423
5.5 | 0.7483 | 0.00909 | -0.0133 | 82.3212
6 | 0.7783 | 0.0099 | -0.0092 | 78.6162
6.5 | 0.8119 | 0.01067 | -0.0058 | 76.0918
7 | 0.8435 | 0.0115 | -0.0021 | 73.3478
7.5 | 0.8744 | 0.01239 | 0.0016 | 70.573
8 | 0.9077 | 0.01327 | 0.0047 | 68.4024
8.5 | 0.9444 | 0.01407 | 0.0073 | 67.1215
9 | 0.9756 | 0.01514 | 0.0105 | 64.4386
9.5 | 0.9968 | 0.01655 | 0.0152 | 60.2296
10 | 1.0146 | 0.01825 | 0.0201 | 55.5945
11 | 1.0531 | 0.02183 | 0.0287 | 48.241
11.5 | 1.0785 | 0.02351 | 0.0319 | 45.8741
12 | 1.107 | 0.02507 | 0.0346 | 44.1564
12.5 | 1.1344 | 0.02677 | 0.0372 | 42.3758
13 | 1.1614 | 0.02856 | 0.0396 | 40.6653
13.5 | 1.1884 | 0.0304 | 0.042 | 39.0921
14 | 1.2126 | 0.03249 | 0.0444 | 37.3223
15 | 1.2575 | 0.03712 | 0.0489 | 33.8766
15.5 | 1.2931 | 0.04035 | 0.0469 | 32.0471
16 | 1.3313 | 0.04452 | 0.0428 | 29.9034
16.5 | 1.3619 | 0.04936 | 0.0392 | 27.5912
17 | 1.3907 | 0.05432 | 0.0356 | 25.602
19 | 1.382 | 0.07538 | 0.0409 | 18.3338
19.5 | 1.3721 | 0.08205 | 0.0409 | 16.7227
20 | 1.3587 | 0.08923 | 0.0403 | 15.2269

## 63. Re 3M Mach 0.50 (1)
BIGFOIL.COM POLAR EXPORT
NACA67-617 a=0.2
NACA67-617 a=0.2 |  |  |  | Cl Max: | 1.532 | at alpha= | 9 | deg
JavaFoil+Calcfoil stall+Eppler ext transition |  |  |  | L/D Max: | 105.694 | at alpha= | 3.5 | deg
Re: | 3000000 |  |  | Cd Min: | 0.00538 | at alpha= | 0 | deg
Mach: | 0.5 |  |  | Cl=0 at alpha= | -3.2857 | deg
|  |  |  | @ Cl=0.1, Cd= | 0.007727
|  |  |  | @ Cl=0.4, Cd= | 0.0079132
|  |  |  | @ Cl=0.6, Cd= | 0.0063678
alpha (deg) | Cl | Cd | Cm | Cl/Cd
-20 | -0.946 | 0.16644 | -0.008 | -5.684
-19.5 | -0.919 | 0.16224 | -0.009 | -5.662
-19 | -0.892 | 0.16213 | -0.009 | -5.503
-18.5 | -0.863 | 0.15542 | -0.01 | -5.55
-18 | -0.834 | 0.15136 | -0.01 | -5.508
-17.5 | -0.805 | 0.14473 | -0.011 | -5.564
-17 | -0.777 | 0.14086 | -0.011 | -5.518
-16.5 | -0.749 | 0.13559 | -0.012 | -5.527
-16 | -0.722 | 0.13148 | -0.012 | -5.488
-15.5 | -0.694 | 0.12691 | -0.013 | -5.467
-15 | -0.665 | 0.11995 | -0.014 | -5.548
-14.5 | -0.636 | 0.11573 | -0.014 | -5.498
-14 | -0.608 | 0.11062 | -0.014 | -5.496
-13.5 | -0.58 | 0.10707 | -0.015 | -5.416
-13 | -0.552 | 0.10437 | -0.016 | -5.287
-12.5 | -0.524 | 0.09875 | -0.016 | -5.303
-12 | -0.495 | 0.09523 | -0.017 | -5.203
-11.5 | -0.467 | 0.09252 | -0.017 | -5.047
-11 | -0.438 | 0.08743 | -0.017 | -5.009
-10.5 | -0.41 | 0.08671 | -0.018 | -4.725
-10 | -0.381 | 0.08385 | -0.018 | -4.548
-9.5 | -0.353 | 0.07969 | -0.019 | -4.432
-9 | -0.324 | 0.07159 | -0.019 | -4.533
-8.5 | -0.297 | 0.06472 | -0.021 | -4.582
-8 | -0.268 | 0.05791 | -0.022 | -4.635
-7.5 | -0.327 | 0.05451 | -0.022 | -6.006
-7 | -0.355 | 0.04763 | -0.024 | -7.446
-6.5 | -0.327 | 0.0432 | -0.026 | -7.575
-6 | -0.29 | 0.0377 | -0.03 | -7.686
-5.5 | -0.293 | 0.00951 | -0.051 | -30.852
-5 | -0.232 | 0.0091 | -0.052 | -25.463
-4.5 | -0.167 | 0.00872 | -0.054 | -19.12
-4 | -0.099 | 0.00836 | -0.055 | -11.87
-3.5 | -0.03 | 0.00804 | -0.057 | -3.754
-3 | 0.04 | 0.00782 | -0.058 | 5.109
-2.5 | 0.111 | 0.00771 | -0.06 | 14.383
-2 | 0.182 | 0.0078 | -0.061 | 23.366
-1.5 | 0.254 | 0.00782 | -0.063 | 32.456
-1 | 0.327 | 0.00787 | -0.064 | 41.552
-0.5 | 0.398 | 0.00799 | -0.066 | 49.899
0 | 0.466 | 0.00538 | -0.068 | 86.606
0.5 | 0.534 | 0.00588 | -0.069 | 90.719
1 | 0.603 | 0.00639 | -0.071 | 94.32
1.5 | 0.672 | 0.00683 | -0.072 | 98.381
2 | 0.741 | 0.00743 | -0.074 | 99.831
2.5 | 0.81 | 0.0079 | -0.075 | 102.488
3 | 0.879 | 0.00834 | -0.077 | 105.408
3.5 | 0.947 | 0.00896 | -0.078 | 105.694
4 | 1.015 | 0.00968 | -0.08 | 104.763
4.5 | 1.082 | 0.0104 | -0.081 | 104.061
5 | 1.149 | 0.01104 | -0.083 | 104.067
5.5 | 1.213 | 0.01173 | -0.084 | 103.343
6 | 1.274 | 0.01241 | -0.086 | 102.716
6.5 | 1.334 | 0.01301 | -0.087 | 102.516
7 | 1.391 | 0.01371 | -0.088 | 101.484
7.5 | 1.444 | 0.01466 | -0.09 | 98.519
8 | 1.486 | 0.02057 | -0.091 | 72.25
8.5 | 1.519 | 0.02184 | -0.092 | 69.546
9 | 1.532 | 0.02328 | -0.094 | 65.843
9.5 | 1.512 | 0.02503 | -0.095 | 60.423
10 | 1.423 | 0.02855 | -0.096 | 49.837
10.5 | 0.92 | 0.03311 | -0.097 | 27.779
11 | 0.949 | 0.03622 | -0.099 | 26.205
11.5 | 0.824 | 0.08626 | -0.046 | 9.553
12 | 0.851 | 0.09637 | -0.047 | 8.831
12.5 | 0.878 | 0.10248 | -0.048 | 8.568
13 | 0.907 | 0.10479 | -0.053 | 8.653
13.5 | 0.933 | 0.11118 | -0.053 | 8.396
14 | 0.961 | 0.11602 | -0.055 | 8.28

## 64. Re 3M Mach 0.50 (2)
BIGFOIL.COM POLAR EXPORT
NACA67-617 a=0.2
NACA67-617 a=0.2 |  |  |  | Cl Max: | 1.2083 | at alpha= | 15 | deg
XFOIL ncrit=9 |  |  |  | L/D Max: | 88.0286 | at alpha= | 0 | deg
Re: | 3000000 |  |  | Cd Min: | 0.14257 | at alpha= | 19 | deg
Mach: | 0.5 |  |  | Cl=0 at alpha= | -5.5676 | deg
|  |  |  | @ Cl=0.1, Cd= | 0.0087334
|  |  |  | @ Cl=0.4, Cd= | 0.0072293
|  |  |  | @ Cl=0.6, Cd= | 0.0095998
alpha (deg) | Cl | Cd | Cm | Cl/Cd
-13.5 | -0.1113 | 0.10121 | -0.1426 | -1.0997
-13 | -0.1061 | 0.09363 | -0.1466 | -1.1332
-12.5 | -0.0985 | 0.08678 | -0.1502 | -1.1351
-12 | -0.1096 | 0.07766 | -0.1549 | -1.4113
-11.5 | -0.112 | 0.0701 | -0.1588 | -1.5977
-11 | -0.1327 | 0.06033 | -0.1649 | -2.1996
-10.5 | -0.1755 | 0.05033 | -0.1696 | -3.487
-10 | -0.2253 | 0.04295 | -0.166 | -5.2456
-9.5 | -0.2749 | 0.0368 | -0.1574 | -7.4701
-9 | -0.3416 | 0.0299 | -0.1433 | -11.4247
-8.5 | -0.38 | 0.02315 | -0.1303 | -16.4147
-8 | -0.3495 | 0.01474 | -0.1285 | -23.711
-7.5 | -0.2597 | 0.01202 | -0.1312 | -21.6057
-7 | -0.1869 | 0.0112 | -0.1305 | -16.6875
-6.5 | -0.1179 | 0.01049 | -0.1296 | -11.2393
-6 | -0.0531 | 0.00987 | -0.1282 | -5.3799
-5.5 | 0.0083 | 0.00937 | -0.1266 | 0.88581
-5 | 0.0679 | 0.00894 | -0.1248 | 7.5951
-4.5 | 0.1254 | 0.00857 | -0.1229 | 14.6324
-4 | 0.183 | 0.00828 | -0.1212 | 22.1014
-3.5 | 0.2408 | 0.00798 | -0.1198 | 30.1754
-3 | 0.2966 | 0.00767 | -0.118 | 38.6701
-2.5 | 0.3526 | 0.00744 | -0.1164 | 47.3925
-2 | 0.4066 | 0.0072 | -0.1144 | 56.4722
-1.5 | 0.46 | 0.00696 | -0.1124 | 66.092
-1 | 0.5088 | 0.00673 | -0.1094 | 75.6018
-0.5 | 0.5431 | 0.00644 | -0.1034 | 84.3323
0 | 0.5537 | 0.00629 | -0.0922 | 88.0286
0.5 | 0.486 | 0.00557 | -0.0647 | 87.2531
1 | 0.4439 | 0.00531 | -0.0431 | 83.597
1.5 | 0.4636 | 0.00605 | -0.0345 | 76.6281
2 | 0.4876 | 0.00683 | -0.0269 | 71.3909
2.5 | 0.515 | 0.00768 | -0.0203 | 67.0573
3 | 0.5456 | 0.00846 | -0.0144 | 64.4917
4 | 0.6191 | 0.01 | -0.0052 | 61.91
5 | 0.7002 | 0.01153 | 0.0023 | 60.7285
5.5 | 0.7433 | 0.01229 | 0.0055 | 60.4801
6 | 0.7829 | 0.01321 | 0.0093 | 59.2657
6.5 | 0.8215 | 0.01419 | 0.0132 | 57.8929
7 | 0.8613 | 0.01523 | 0.0169 | 56.5529
8 | 0.9354 | 0.01761 | 0.0249 | 53.1175
8.5 | 0.9723 | 0.0189 | 0.0288 | 51.4444
9 | 1.0038 | 0.02051 | 0.0333 | 48.942
9.5 | 1.0205 | 0.02286 | 0.0392 | 44.6413
10 | 1.0308 | 0.02569 | 0.0454 | 40.1246
10.5 | 1.0413 | 0.02874 | 0.051 | 36.2317
11 | 1.0566 | 0.03185 | 0.0556 | 33.1743
11.5 | 1.0819 | 0.03469 | 0.059 | 31.1877
12 | 1.1077 | 0.03758 | 0.0623 | 29.4758
12.5 | 1.1332 | 0.04074 | 0.0651 | 27.8154
13 | 1.1531 | 0.04443 | 0.0679 | 25.9532
13.5 | 1.1735 | 0.04827 | 0.0703 | 24.3112
14.5 | 1.2008 | 0.05768 | 0.0739 | 20.8183
15 | 1.2083 | 0.0633 | 0.0749 | 19.0885
15.5 | 1.2074 | 0.06987 | 0.0753 | 17.2807
16 | 1.1995 | 0.07745 | 0.0747 | 15.4874
16.5 | 1.1841 | 0.08612 | 0.0731 | 13.7494
17 | 1.1664 | 0.09544 | 0.0704 | 12.2213
17.5 | 1.1466 | 0.10543 | 0.0666 | 10.8755
18.5 | 1.1074 | 0.12946 | 0.0515 | 8.554
19 | 1.0911 | 0.14257 | 0.0414 | 7.6531

## 65. Re 4M Mach 0.00 (1)
BIGFOIL.COM POLAR EXPORT
NACA67-617 a=0.2
NACA67-617 a=0.2 |  |  |  | Cl Max: | 1.656 | at alpha= | 14 | deg
JavaFoil+Calcfoil stall+Eppler ext transition |  |  |  | L/D Max: | 119.709 | at alpha= | 7 | deg
Re: | 4000000 |  |  | Cd Min: | 0.00463 | at alpha= | -0.5 | deg
Mach: | 0 |  |  | Cl=0 at alpha= | -3.2823 | deg
|  |  |  | @ Cl=0.1, Cd= | 0.006959
|  |  |  | @ Cl=0.4, Cd= | 0.0050416
|  |  |  | @ Cl=0.6, Cd= | 0.0060937
alpha (deg) | Cl | Cd | Cm | Cl/Cd
-19 | -0.557 | 0.15863 | -0.007 | -3.512
-18.5 | -0.573 | 0.1511 | -0.008 | -3.793
-18 | -0.589 | 0.14361 | -0.008 | -4.101
-17.5 | -0.604 | 0.13607 | -0.009 | -4.439
-17 | -0.618 | 0.12888 | -0.009 | -4.792
-16.5 | -0.63 | 0.1253 | -0.01 | -5.031
-16 | -0.642 | 0.11842 | -0.011 | -5.419
-15.5 | -0.651 | 0.11153 | -0.011 | -5.841
-15 | -0.66 | 0.10423 | -0.012 | -6.331
-14.5 | -0.665 | 0.09813 | -0.013 | -6.78
-14 | -0.668 | 0.09288 | -0.013 | -7.196
-13.5 | -0.668 | 0.08948 | -0.014 | -7.464
-13 | -0.666 | 0.08286 | -0.015 | -8.032
-12.5 | -0.66 | 0.07797 | -0.016 | -8.46
-12 | -0.649 | 0.07495 | -0.016 | -8.661
-11.5 | -0.638 | 0.0682 | -0.018 | -9.348
-11 | -0.62 | 0.06472 | -0.018 | -9.58
-10.5 | -0.6 | 0.06018 | -0.019 | -9.974
-10 | -0.577 | 0.05536 | -0.021 | -10.429
-9.5 | -0.553 | 0.0492 | -0.023 | -11.239
-9 | -0.524 | 0.04481 | -0.024 | -11.687
-8.5 | -0.581 | 0.01008 | -0.037 | -57.68
-8 | -0.537 | 0.00969 | -0.038 | -55.366
-7.5 | -0.488 | 0.00932 | -0.04 | -52.393
-7 | -0.436 | 0.009 | -0.041 | -48.434
-6.5 | -0.381 | 0.00865 | -0.042 | -44.063
-6 | -0.324 | 0.00809 | -0.044 | -40.085
-5.5 | -0.267 | 0.00787 | -0.045 | -33.883
-5 | -0.208 | 0.00764 | -0.046 | -27.202
-4.5 | -0.148 | 0.00739 | -0.047 | -20.031
-4 | -0.088 | 0.00677 | -0.049 | -12.944
-3.5 | -0.027 | 0.00696 | -0.05 | -3.814
-3 | 0.035 | 0.00684 | -0.051 | 5.115
-2.5 | 0.097 | 0.00696 | -0.052 | 13.92
-2 | 0.159 | 0.00694 | -0.054 | 22.922
-1.5 | 0.221 | 0.00698 | -0.055 | 31.746
-1 | 0.285 | 0.00705 | -0.056 | 40.351
-0.5 | 0.349 | 0.00463 | -0.058 | 75.215
0 | 0.406 | 0.00509 | -0.059 | 79.803
0.5 | 0.465 | 0.00534 | -0.06 | 87.125
1 | 0.526 | 0.00561 | -0.062 | 93.817
1.5 | 0.587 | 0.00602 | -0.063 | 97.437
2 | 0.647 | 0.00636 | -0.064 | 101.762
2.5 | 0.708 | 0.00665 | -0.066 | 106.379
3 | 0.768 | 0.00697 | -0.067 | 110.147
3.5 | 0.827 | 0.00734 | -0.068 | 112.777
4 | 0.887 | 0.00778 | -0.069 | 113.959
4.5 | 0.946 | 0.00826 | -0.071 | 114.597
5 | 1.005 | 0.00866 | -0.072 | 116.086
5.5 | 1.063 | 0.00909 | -0.073 | 116.948
6 | 1.12 | 0.00952 | -0.075 | 117.592
6.5 | 1.176 | 0.00989 | -0.076 | 118.859
7 | 1.231 | 0.01028 | -0.077 | 119.709
7.5 | 1.285 | 0.01076 | -0.078 | 119.372
8 | 1.336 | 0.01137 | -0.08 | 117.502
8.5 | 1.383 | 0.0148 | -0.081 | 93.405
9 | 1.428 | 0.01568 | -0.082 | 91.066
9.5 | 1.47 | 0.01639 | -0.083 | 89.67
10 | 1.508 | 0.01705 | -0.085 | 88.429
10.5 | 1.542 | 0.01776 | -0.086 | 86.851
11 | 1.572 | 0.01863 | -0.087 | 84.417
11.5 | 1.599 | 0.0194 | -0.088 | 82.414
12 | 1.619 | 0.02101 | -0.089 | 77.076
12.5 | 1.636 | 0.0222 | -0.09 | 73.677
13 | 1.647 | 0.02328 | -0.092 | 70.771
13.5 | 1.654 | 0.0247 | -0.093 | 66.971
14 | 1.656 | 0.02603 | -0.094 | 63.595
14.5 | 1.653 | 0.02745 | -0.095 | 60.209
15 | 1.645 | 0.02889 | -0.096 | 56.935
15.5 | 1.633 | 0.03058 | -0.097 | 53.39
16 | 1.614 | 0.03243 | -0.098 | 49.759
16.5 | 1.588 | 0.03416 | -0.099 | 46.494
17 | 1.558 | 0.03661 | -0.1 | 42.557
17.5 | 1.525 | 0.03854 | -0.101 | 39.565
18 | 1.488 | 0.04172 | -0.102 | 35.661
18.5 | 1.449 | 0.04385 | -0.103 | 33.046
19 | 1.407 | 0.0468 | -0.103 | 30.06

## 66. Re 4M Mach 0.00 (2)
BIGFOIL.COM POLAR EXPORT
NACA67-617 a=0.2
NACA67-617 a=0.2 |  |  |  | Cl Max: | 1.4908 | at alpha= | 20 | deg
XFOIL ncrit=9 |  |  |  | L/D Max: | 126.498 | at alpha= | 1.5 | deg
Re: | 4000000 |  |  | Cd Min: | 0.06563 | at alpha= | 20 | deg
Mach: | 0 |  |  | Cl=0 at alpha= | -4.6402 | deg
|  |  |  | @ Cl=0.1, Cd= | 0.0065269
|  |  |  | @ Cl=0.4, Cd= | 0.0055668
|  |  |  | @ Cl=0.6, Cd= | 0.0051915
alpha (deg) | Cl | Cd | Cm | Cl/Cd
-20 | -0.9947 | 0.04922 | -0.1375 | -20.2093
-19.5 | -1.0698 | 0.03857 | -0.1359 | -27.7366
-19 | -1.0946 | 0.03356 | -0.1319 | -32.6162
-18 | -1.0975 | 0.02749 | -0.1237 | -39.9236
-17.5 | -1.086 | 0.02536 | -0.1198 | -42.8233
-17 | -1.0698 | 0.0235 | -0.1161 | -45.5234
-16.5 | -1.051 | 0.02171 | -0.1123 | -48.4109
-16 | -1.0245 | 0.02041 | -0.1093 | -50.196
-15.5 | -0.9972 | 0.01901 | -0.1062 | -52.4566
-15 | -0.9641 | 0.01798 | -0.1037 | -53.6207
-14.5 | -0.9292 | 0.01693 | -0.1014 | -54.8848
-14 | -0.891 | 0.01596 | -0.0995 | -55.8271
-13.5 | -0.8505 | 0.01512 | -0.0979 | -56.25
-13 | -0.8077 | 0.01436 | -0.0965 | -56.2465
-12.5 | -0.7631 | 0.0136 | -0.0955 | -56.1103
-12 | -0.7166 | 0.01279 | -0.0947 | -56.0281
-11.5 | -0.6692 | 0.01213 | -0.094 | -55.169
-11 | -0.6206 | 0.01144 | -0.0935 | -54.2483
-10.5 | -0.5721 | 0.01053 | -0.0931 | -54.3305
-10 | -0.5231 | 0.01021 | -0.0925 | -51.2341
-9.5 | -0.4741 | 0.0098 | -0.0919 | -48.3776
-9 | -0.425 | 0.00948 | -0.0913 | -44.8312
-8.5 | -0.3759 | 0.00918 | -0.0907 | -40.9477
-8 | -0.3261 | 0.00893 | -0.0902 | -36.5174
-7.5 | -0.2767 | 0.00856 | -0.0896 | -32.3248
-7 | -0.2276 | 0.00822 | -0.0889 | -27.6886
-6.5 | -0.1786 | 0.00793 | -0.0881 | -22.5221
-6 | -0.1297 | 0.00765 | -0.0873 | -16.9542
-5.5 | -0.0817 | 0.00736 | -0.0863 | -11.1005
-5 | -0.0344 | 0.00712 | -0.0852 | -4.8315
-4.5 | 0.0134 | 0.00689 | -0.0841 | 1.9448
-4 | 0.0611 | 0.00667 | -0.0829 | 9.1604
-3.5 | 0.1073 | 0.0065 | -0.0815 | 16.5077
-3 | 0.1522 | 0.00637 | -0.0796 | 23.8932
-2.5 | 0.2008 | 0.00627 | -0.0786 | 32.0255
-2 | 0.2512 | 0.0061 | -0.0781 | 41.1803
-1.5 | 0.3022 | 0.00596 | -0.0776 | 50.7047
-1 | 0.3509 | 0.0058 | -0.0767 | 60.5
-0.5 | 0.3966 | 0.00559 | -0.0751 | 70.9481
0 | 0.4377 | 0.00531 | -0.0727 | 82.4294
0.5 | 0.4352 | 0.00369 | -0.0614 | 117.9404
1 | 0.481 | 0.00392 | -0.0598 | 122.7041
1.5 | 0.5237 | 0.00414 | -0.0576 | 126.4976
2 | 0.5547 | 0.00443 | -0.0528 | 125.2144
2.5 | 0.576 | 0.00479 | -0.046 | 120.2505
3 | 0.6029 | 0.00524 | -0.0406 | 115.0573
3.5 | 0.633 | 0.00571 | -0.0361 | 110.8581
4 | 0.6642 | 0.00622 | -0.032 | 106.7846
4.5 | 0.6947 | 0.00679 | -0.0278 | 102.3122
5 | 0.7213 | 0.00747 | -0.0231 | 96.5596
5.5 | 0.7509 | 0.00812 | -0.019 | 92.4754
6 | 0.7805 | 0.00882 | -0.0151 | 88.4921
6.5 | 0.8134 | 0.00947 | -0.0119 | 85.8923
7 | 0.841 | 0.01033 | -0.0078 | 81.4134
7.5 | 0.8743 | 0.01106 | -0.005 | 79.0506
8.5 | 0.9416 | 0.01256 | 0.0004 | 74.9682
9 | 0.9689 | 0.01357 | 0.004 | 71.4001
9.5 | 0.9891 | 0.01493 | 0.0085 | 66.2492
10 | 1.0143 | 0.01616 | 0.012 | 62.7661
10.5 | 1.0365 | 0.01754 | 0.0158 | 59.0935
11 | 1.0605 | 0.01896 | 0.0192 | 55.9335
11.5 | 1.09 | 0.02012 | 0.0216 | 54.175
12 | 1.12 | 0.02134 | 0.0238 | 52.4836
12.5 | 1.1503 | 0.02257 | 0.0258 | 50.9659
13 | 1.1782 | 0.02393 | 0.0281 | 49.2353
13.5 | 1.2094 | 0.02521 | 0.0297 | 47.973
14 | 1.2336 | 0.02685 | 0.0321 | 45.9441
14.5 | 1.263 | 0.02827 | 0.0337 | 44.6763
15 | 1.2861 | 0.03008 | 0.0358 | 42.756
15.5 | 1.3072 | 0.03199 | 0.0382 | 40.8628
16 | 1.3452 | 0.03452 | 0.0358 | 38.9687
16.5 | 1.3896 | 0.03767 | 0.0311 | 36.8888
17 | 1.43 | 0.04114 | 0.0267 | 34.7594
17.5 | 1.4647 | 0.04485 | 0.0231 | 32.6577
18 | 1.4679 | 0.04853 | 0.026 | 30.2473
18.5 | 1.479 | 0.05217 | 0.027 | 28.3496
19 | 1.4831 | 0.05651 | 0.0281 | 26.2449
19.5 | 1.4876 | 0.06095 | 0.0287 | 24.4069
20 | 1.4908 | 0.06563 | 0.0292 | 22.7152

## 67. Re 4M Mach 0.10 (1)
BIGFOIL.COM POLAR EXPORT
NACA67-617 a=0.2
NACA67-617 a=0.2 |  |  |  | Cl Max: | 1.646 | at alpha= | 13.5 | deg
JavaFoil+Calcfoil stall+Eppler ext transition |  |  |  | L/D Max: | 119.486 | at alpha= | 7 | deg
Re: | 4000000 |  |  | Cd Min: | 0.00466 | at alpha= | -0.5 | deg
Mach: | 0.1 |  |  | Cl=0 at alpha= | -3.2823 | deg
|  |  |  | @ Cl=0.1, Cd= | 0.0069805
|  |  |  | @ Cl=0.4, Cd= | 0.0050307
|  |  |  | @ Cl=0.6, Cd= | 0.0061283
alpha (deg) | Cl | Cd | Cm | Cl/Cd
-18 | -0.543 | 0.14589 | -0.008 | -3.725
-17.5 | -0.561 | 0.13929 | -0.009 | -4.028
-17 | -0.578 | 0.13124 | -0.009 | -4.406
-16.5 | -0.594 | 0.12555 | -0.01 | -4.732
-16 | -0.609 | 0.11979 | -0.01 | -5.082
-15.5 | -0.622 | 0.11414 | -0.011 | -5.449
-15 | -0.634 | 0.10542 | -0.012 | -6.009
-14.5 | -0.642 | 0.09974 | -0.013 | -6.441
-14 | -0.649 | 0.09446 | -0.013 | -6.866
-13.5 | -0.651 | 0.09088 | -0.014 | -7.164
-13 | -0.652 | 0.08399 | -0.015 | -7.759
-12.5 | -0.648 | 0.07878 | -0.015 | -8.225
-12 | -0.64 | 0.07537 | -0.016 | -8.494
-11.5 | -0.63 | 0.06914 | -0.017 | -9.117
-11 | -0.615 | 0.06547 | -0.018 | -9.392
-10.5 | -0.596 | 0.06109 | -0.019 | -9.758
-10 | -0.575 | 0.05624 | -0.021 | -10.216
-9.5 | -0.55 | 0.05058 | -0.022 | -10.88
-9 | -0.521 | 0.04658 | -0.024 | -11.189
-8.5 | -0.582 | 0.0102 | -0.037 | -57.026
-8 | -0.537 | 0.00978 | -0.039 | -54.949
-7.5 | -0.489 | 0.00937 | -0.04 | -52.215
-7 | -0.437 | 0.00903 | -0.041 | -48.46
-6.5 | -0.382 | 0.00872 | -0.042 | -43.817
-6 | -0.326 | 0.00814 | -0.044 | -40.011
-5.5 | -0.268 | 0.00788 | -0.045 | -33.996
-5 | -0.209 | 0.00768 | -0.046 | -27.17
-4.5 | -0.149 | 0.0072 | -0.048 | -20.656
-4 | -0.088 | 0.00679 | -0.049 | -12.966
-3.5 | -0.027 | 0.00698 | -0.05 | -3.819
-3 | 0.035 | 0.00689 | -0.051 | 5.102
-2.5 | 0.097 | 0.00698 | -0.053 | 13.961
-2 | 0.16 | 0.00699 | -0.054 | 22.867
-1.5 | 0.223 | 0.007 | -0.055 | 31.774
-1 | 0.286 | 0.00707 | -0.057 | 40.445
-0.5 | 0.35 | 0.00466 | -0.058 | 75.092
0 | 0.408 | 0.00509 | -0.059 | 80.086
0.5 | 0.468 | 0.00538 | -0.061 | 86.913
1 | 0.529 | 0.00563 | -0.062 | 93.849
1.5 | 0.59 | 0.00607 | -0.063 | 97.081
2 | 0.65 | 0.00642 | -0.065 | 101.302
2.5 | 0.711 | 0.00667 | -0.066 | 106.52
3 | 0.771 | 0.00702 | -0.067 | 109.852
3.5 | 0.831 | 0.00738 | -0.068 | 112.645
4 | 0.891 | 0.00785 | -0.07 | 113.478
4.5 | 0.951 | 0.0083 | -0.071 | 114.494
5 | 1.01 | 0.00873 | -0.072 | 115.665
5.5 | 1.068 | 0.00915 | -0.074 | 116.689
6 | 1.125 | 0.00959 | -0.075 | 117.336
6.5 | 1.181 | 0.00997 | -0.076 | 118.453
7 | 1.236 | 0.01035 | -0.078 | 119.486
7.5 | 1.29 | 0.01085 | -0.079 | 118.946
8 | 1.342 | 0.01157 | -0.08 | 115.99
8.5 | 1.388 | 0.01498 | -0.081 | 92.688
9 | 1.433 | 0.01584 | -0.082 | 90.495
9.5 | 1.475 | 0.01657 | -0.084 | 88.975
10 | 1.512 | 0.01727 | -0.085 | 87.56
10.5 | 1.546 | 0.01796 | -0.086 | 86.086
11 | 1.575 | 0.01889 | -0.087 | 83.403
11.5 | 1.6 | 0.01969 | -0.089 | 81.276
12 | 1.619 | 0.02132 | -0.09 | 75.936
12.5 | 1.633 | 0.02259 | -0.091 | 72.29
13 | 1.642 | 0.02372 | -0.092 | 69.237
13.5 | 1.646 | 0.0251 | -0.093 | 65.594
14 | 1.645 | 0.02653 | -0.094 | 62.01
14.5 | 1.639 | 0.02795 | -0.095 | 58.636
15 | 1.627 | 0.0295 | -0.096 | 55.152
15.5 | 1.611 | 0.03119 | -0.097 | 51.653
16 | 1.587 | 0.03327 | -0.098 | 47.708
16.5 | 1.556 | 0.03555 | -0.099 | 43.764
17 | 1.521 | 0.0378 | -0.1 | 40.24
17.5 | 1.482 | 0.03989 | -0.101 | 37.16
18 | 1.439 | 0.04365 | -0.102 | 32.956
18.5 | 1.394 | 0.04572 | -0.103 | 30.489

## 68. Re 4M Mach 0.10 (2)
BIGFOIL.COM POLAR EXPORT
NACA67-617 a=0.2
NACA67-617 a=0.2 |  |  |  | Cl Max: | 1.4808 | at alpha= | 20 | deg
XFOIL ncrit=9 |  |  |  | L/D Max: | 125.731 | at alpha= | 1.5 | deg
Re: | 4000000 |  |  | Cd Min: | 0.06837 | at alpha= | 20 | deg
Mach: | 0.1 |  |  | Cl=0 at alpha= | -4.678 | deg
|  |  |  | @ Cl=0.1, Cd= | 0.0065492
|  |  |  | @ Cl=0.4, Cd= | 0.0056104
|  |  |  | @ Cl=0.6, Cd= | 0.0053164
alpha (deg) | Cl | Cd | Cm | Cl/Cd
-19 | -1.0022 | 0.04166 | -0.1398 | -24.0566
-18 | -1.058 | 0.03107 | -0.1312 | -34.0521
-17.5 | -1.0588 | 0.02806 | -0.1266 | -37.7334
-17 | -1.0519 | 0.02557 | -0.1221 | -41.1381
-16.5 | -1.0403 | 0.02331 | -0.1176 | -44.6289
-16 | -1.0189 | 0.02168 | -0.1139 | -46.9972
-15.5 | -0.996 | 0.01999 | -0.1101 | -49.8249
-15 | -0.9649 | 0.0188 | -0.1072 | -51.3245
-14.5 | -0.9321 | 0.01758 | -0.1044 | -53.0205
-14 | -0.895 | 0.01647 | -0.1022 | -54.3412
-13.5 | -0.8549 | 0.01554 | -0.1003 | -55.0129
-13 | -0.8124 | 0.0147 | -0.0987 | -55.2653
-12.5 | -0.7676 | 0.01391 | -0.0975 | -55.1833
-12 | -0.7209 | 0.01304 | -0.0965 | -55.2837
-11.5 | -0.6729 | 0.01235 | -0.0957 | -54.4858
-11 | -0.6236 | 0.01162 | -0.0952 | -53.6661
-10.5 | -0.5743 | 0.01063 | -0.0947 | -54.0263
-10 | -0.5246 | 0.01029 | -0.0941 | -50.9815
-9.5 | -0.4749 | 0.0099 | -0.0935 | -47.9697
-9 | -0.4253 | 0.00956 | -0.0929 | -44.4874
-8.5 | -0.3756 | 0.00925 | -0.0922 | -40.6054
-8 | -0.3255 | 0.00898 | -0.0916 | -36.2472
-7.5 | -0.2755 | 0.00862 | -0.091 | -31.9606
-7 | -0.2259 | 0.00827 | -0.0902 | -27.3156
-6.5 | -0.1765 | 0.00797 | -0.0895 | -22.1455
-6 | -0.1272 | 0.00769 | -0.0887 | -16.541
-5.5 | -0.0788 | 0.00739 | -0.0876 | -10.6631
-5 | -0.0311 | 0.00715 | -0.0865 | -4.3497
-4.5 | 0.0172 | 0.00692 | -0.0854 | 2.4855
-4 | 0.0651 | 0.00669 | -0.0842 | 9.7309
-3.5 | 0.1122 | 0.0065 | -0.0829 | 17.2615
-3 | 0.1571 | 0.00637 | -0.081 | 24.6625
-2.5 | 0.2044 | 0.00628 | -0.0796 | 32.5478
-2 | 0.2548 | 0.00611 | -0.079 | 41.7021
-1.5 | 0.3058 | 0.00597 | -0.0784 | 51.2228
-1 | 0.3546 | 0.00581 | -0.0774 | 61.0327
-0.5 | 0.4001 | 0.00561 | -0.0758 | 71.3191
0 | 0.4419 | 0.00535 | -0.0734 | 82.5981
0.5 | 0.4368 | 0.00371 | -0.0615 | 117.7358
1 | 0.4819 | 0.00394 | -0.0597 | 122.3096
1.5 | 0.5243 | 0.00417 | -0.0574 | 125.7314
2 | 0.5504 | 0.00445 | -0.0514 | 123.6854
2.5 | 0.5742 | 0.00485 | -0.0451 | 118.3918
3 | 0.6002 | 0.00532 | -0.0395 | 112.8195
3.5 | 0.6311 | 0.0058 | -0.0351 | 108.8103
4 | 0.663 | 0.00631 | -0.0311 | 105.0713
4.5 | 0.6931 | 0.00691 | -0.0268 | 100.3039
5 | 0.7214 | 0.00756 | -0.0223 | 95.4233
5.5 | 0.7511 | 0.00822 | -0.0182 | 91.3747
6 | 0.78 | 0.00895 | -0.0141 | 87.1508
6.5 | 0.8143 | 0.00958 | -0.0111 | 85
7 | 0.8416 | 0.01046 | -0.007 | 80.4589
7.5 | 0.8755 | 0.01119 | -0.0041 | 78.2395
8.5 | 0.9431 | 0.01272 | 0.0013 | 74.1431
9 | 0.969 | 0.0138 | 0.0052 | 70.2174
9.5 | 0.9901 | 0.01515 | 0.0095 | 65.3531
10 | 1.0149 | 0.01642 | 0.0132 | 61.8088
10.5 | 1.0375 | 0.01782 | 0.017 | 58.2211
11 | 1.061 | 0.01928 | 0.0205 | 55.0311
11.5 | 1.0908 | 0.02047 | 0.0229 | 53.2877
12 | 1.1202 | 0.02175 | 0.0253 | 51.5034
12.5 | 1.1514 | 0.02298 | 0.0272 | 50.1044
13 | 1.1791 | 0.0244 | 0.0295 | 48.3238
13.5 | 1.21 | 0.02575 | 0.0313 | 46.9903
14 | 1.2347 | 0.02741 | 0.0336 | 45.0456
14.5 | 1.2624 | 0.02899 | 0.0354 | 43.5461
15 | 1.2856 | 0.03085 | 0.0376 | 41.6726
15.5 | 1.3074 | 0.0328 | 0.0399 | 39.8598
16 | 1.343 | 0.0355 | 0.0379 | 37.831
16.5 | 1.3852 | 0.03895 | 0.0333 | 35.5635
17 | 1.4252 | 0.04259 | 0.029 | 33.4633
17.5 | 1.4578 | 0.04659 | 0.0255 | 31.29
18 | 1.4628 | 0.05033 | 0.028 | 29.0642
18.5 | 1.4723 | 0.05424 | 0.029 | 27.1442
19 | 1.4732 | 0.05899 | 0.03 | 24.9737
19.5 | 1.4798 | 0.06335 | 0.0305 | 23.3591
20 | 1.4808 | 0.06837 | 0.0309 | 21.6586

## 69. Re 4M Mach 0.25 (1)
BIGFOIL.COM POLAR EXPORT
NACA67-617 a=0.2
NACA67-617 a=0.2 |  |  |  | Cl Max: | 1.604 | at alpha= | 12 | deg
JavaFoil+Calcfoil stall+Eppler ext transition |  |  |  | L/D Max: | 116.916 | at alpha= | 7 | deg
Re: | 4000000 |  |  | Cd Min: | 0.00524 | at alpha= | 0 | deg
Mach: | 0.25 |  |  | Cl=0 at alpha= | -3.2857 | deg
|  |  |  | @ Cl=0.1, Cd= | 0.00709
|  |  |  | @ Cl=0.4, Cd= | 0.0059034
|  |  |  | @ Cl=0.6, Cd= | 0.0062145
alpha (deg) | Cl | Cd | Cm | Cl/Cd
-16 | -0.299 | 0.13249 | -0.01 | -2.257
-15.5 | -0.35 | 0.12557 | -0.011 | -2.784
-15 | -0.395 | 0.11853 | -0.011 | -3.334
-14.5 | -0.436 | 0.10897 | -0.012 | -4.006
-14 | -0.473 | 0.10148 | -0.013 | -4.659
-13.5 | -0.504 | 0.09527 | -0.014 | -5.291
-13 | -0.53 | 0.08963 | -0.014 | -5.909
-12.5 | -0.549 | 0.08525 | -0.015 | -6.442
-12 | -0.563 | 0.07894 | -0.016 | -7.137
-11.5 | -0.57 | 0.07393 | -0.017 | -7.713
-11 | -0.571 | 0.06921 | -0.018 | -8.249
-10.5 | -0.564 | 0.06482 | -0.018 | -8.708
-10 | -0.553 | 0.06 | -0.02 | -9.208
-9.5 | -0.535 | 0.05552 | -0.021 | -9.628
-9 | -0.511 | 0.05206 | -0.022 | -9.807
-8.5 | -0.485 | 0.046 | -0.025 | -10.535
-8 | -0.539 | 0.01026 | -0.039 | -52.559
-7.5 | -0.495 | 0.00974 | -0.041 | -50.792
-7 | -0.444 | 0.00935 | -0.042 | -47.533
-6.5 | -0.389 | 0.00898 | -0.044 | -43.325
-6 | -0.332 | 0.00838 | -0.045 | -39.646
-5.5 | -0.274 | 0.00813 | -0.046 | -33.645
-5 | -0.213 | 0.00746 | -0.047 | -28.614
-4.5 | -0.152 | 0.00717 | -0.049 | -21.256
-4 | -0.09 | 0.00724 | -0.05 | -12.453
-3.5 | -0.027 | 0.0071 | -0.051 | -3.852
-3 | 0.036 | 0.007 | -0.053 | 5.153
-2.5 | 0.1 | 0.00709 | -0.054 | 14.087
-2 | 0.164 | 0.00708 | -0.055 | 23.163
-1.5 | 0.228 | 0.00712 | -0.057 | 32.056
-1 | 0.294 | 0.00721 | -0.058 | 40.734
-0.5 | 0.358 | 0.00737 | -0.059 | 48.603
0 | 0.419 | 0.00524 | -0.061 | 79.956
0.5 | 0.48 | 0.00553 | -0.062 | 86.747
1 | 0.543 | 0.00581 | -0.064 | 93.387
1.5 | 0.605 | 0.00625 | -0.065 | 96.869
2 | 0.667 | 0.00661 | -0.066 | 100.961
2.5 | 0.729 | 0.00689 | -0.068 | 105.834
3 | 0.791 | 0.00725 | -0.069 | 109.125
3.5 | 0.853 | 0.00767 | -0.07 | 111.155
4 | 0.914 | 0.00815 | -0.072 | 112.134
4.5 | 0.975 | 0.00865 | -0.073 | 112.774
5 | 1.036 | 0.00908 | -0.074 | 114.18
5.5 | 1.095 | 0.00954 | -0.076 | 114.763
6 | 1.153 | 0.00999 | -0.077 | 115.411
6.5 | 1.21 | 0.0104 | -0.078 | 116.358
7 | 1.267 | 0.01083 | -0.08 | 116.916
7.5 | 1.321 | 0.01139 | -0.081 | 115.977
8 | 1.372 | 0.01325 | -0.082 | 103.521
8.5 | 1.418 | 0.01606 | -0.083 | 88.292
9 | 1.462 | 0.01669 | -0.085 | 87.596
9.5 | 1.5 | 0.01752 | -0.086 | 85.625
10 | 1.534 | 0.0183 | -0.087 | 83.824
10.5 | 1.562 | 0.0192 | -0.088 | 81.342
11 | 1.583 | 0.02013 | -0.09 | 78.667
11.5 | 1.597 | 0.02201 | -0.091 | 72.57
12 | 1.604 | 0.02337 | -0.092 | 68.641
12.5 | 1.603 | 0.02478 | -0.093 | 64.691
13 | 1.594 | 0.02643 | -0.094 | 60.311
13.5 | 1.577 | 0.02799 | -0.095 | 56.339
14 | 1.55 | 0.02989 | -0.096 | 51.872
14.5 | 1.516 | 0.03178 | -0.098 | 47.708
15 | 1.473 | 0.03395 | -0.099 | 43.383
15.5 | 1.422 | 0.03632 | -0.1 | 39.151
16 | 1.358 | 0.03894 | -0.1 | 34.876
16.5 | 1.281 | 0.0429 | -0.101 | 29.848
17 | 1.195 | 0.04684 | -0.102 | 25.521

## 70. Re 4M Mach 0.25 (2)
BIGFOIL.COM POLAR EXPORT
NACA67-617 a=0.2
NACA67-617 a=0.2 |  |  |  | Cl Max: | 1.44 | at alpha= | 18 | deg
XFOIL ncrit=9 |  |  |  | L/D Max: | 120.049 | at alpha= | 1 | deg
Re: | 4000000 |  |  | Cd Min: | 0.15726 | at alpha= | -19 | deg
Mach: | 0.25 |  |  | Cl=0 at alpha= | -4.865 | deg
|  |  |  | @ Cl=0.1, Cd= | 0.0067733
|  |  |  | @ Cl=0.4, Cd= | 0.0057691
|  |  |  | @ Cl=0.6, Cd= | 0.0058851
alpha (deg) | Cl | Cd | Cm | Cl/Cd
-19 | -0.3285 | 0.15726 | -0.0882 | -2.0889
-18.5 | -0.3242 | 0.14869 | -0.0929 | -2.1804
-18 | -0.3193 | 0.14049 | -0.0975 | -2.2728
-17.5 | -0.3128 | 0.13282 | -0.1019 | -2.3551
-17 | -0.3143 | 0.12377 | -0.1068 | -2.5394
-16.5 | -0.3138 | 0.11538 | -0.1115 | -2.7197
-16 | -0.3311 | 0.10421 | -0.1174 | -3.1772
-15.5 | -0.391 | 0.08703 | -0.1264 | -4.4927
-15 | -0.7163 | 0.04189 | -0.1444 | -17.0995
-14.5 | -0.8673 | 0.02689 | -0.1294 | -32.2536
-14 | -0.8785 | 0.02246 | -0.1217 | -39.114
-13.5 | -0.8603 | 0.01985 | -0.1163 | -43.3401
-13 | -0.8299 | 0.01781 | -0.1123 | -46.5974
-12.5 | -0.7904 | 0.01623 | -0.1093 | -48.6999
-12 | -0.7451 | 0.01488 | -0.1071 | -50.0739
-11.5 | -0.6954 | 0.01371 | -0.1055 | -50.7221
-11 | -0.643 | 0.01271 | -0.1044 | -50.5901
-10.5 | -0.5891 | 0.01181 | -0.1036 | -49.8815
-10 | -0.535 | 0.011 | -0.1028 | -48.6364
-9.5 | -0.4816 | 0.01035 | -0.102 | -46.5314
-9 | -0.4287 | 0.00998 | -0.1011 | -42.9559
-8.5 | -0.3757 | 0.00962 | -0.1002 | -39.0541
-8 | -0.3224 | 0.00929 | -0.0994 | -34.704
-7.5 | -0.2694 | 0.00893 | -0.0986 | -30.168
-7 | -0.2173 | 0.00855 | -0.0977 | -25.4152
-6.5 | -0.1657 | 0.00821 | -0.0968 | -20.1827
-6 | -0.1142 | 0.00791 | -0.0958 | -14.4374
-5.5 | -0.0633 | 0.00761 | -0.0947 | -8.318
-5 | -0.0135 | 0.00737 | -0.0935 | -1.8318
-4.5 | 0.0365 | 0.00709 | -0.0923 | 5.1481
-4 | 0.0864 | 0.00683 | -0.0911 | 12.6501
-3.5 | 0.1368 | 0.00662 | -0.09 | 20.6647
-3 | 0.1847 | 0.00641 | -0.0884 | 28.8144
-2.5 | 0.2322 | 0.00631 | -0.0867 | 36.7987
-2 | 0.2772 | 0.00616 | -0.0844 | 45
-1.5 | 0.327 | 0.00604 | -0.0832 | 54.1391
-0.5 | 0.4213 | 0.00569 | -0.0798 | 74.0422
0 | 0.4626 | 0.0055 | -0.0769 | 84.1091
0.5 | 0.4458 | 0.00381 | -0.0622 | 117.0079
1 | 0.4874 | 0.00406 | -0.0592 | 120.0493
1.5 | 0.517 | 0.00431 | -0.0537 | 119.9536
2 | 0.5344 | 0.00476 | -0.0456 | 112.2689
2.5 | 0.5605 | 0.00529 | -0.0397 | 105.9546
3 | 0.5919 | 0.00573 | -0.035 | 103.2984
3.5 | 0.6222 | 0.00631 | -0.0302 | 98.6054
4 | 0.6554 | 0.00687 | -0.0261 | 95.4003
4.5 | 0.6895 | 0.00745 | -0.0224 | 92.5503
5 | 0.7207 | 0.00811 | -0.0181 | 88.8656
5.5 | 0.751 | 0.00883 | -0.0139 | 85.051
6 | 0.7812 | 0.00961 | -0.0097 | 81.2903
6.5 | 0.8157 | 0.01032 | -0.0064 | 79.0407
7 | 0.8461 | 0.01119 | -0.0025 | 75.6122
7.5 | 0.8794 | 0.01204 | 0.0008 | 73.0399
8 | 0.9164 | 0.01281 | 0.0033 | 71.5379
8.5 | 0.9494 | 0.01371 | 0.0065 | 69.2487
9 | 0.9741 | 0.01495 | 0.0108 | 65.1572
9.5 | 0.9947 | 0.01643 | 0.0156 | 60.5417
10.5 | 1.0404 | 0.01949 | 0.0237 | 53.3812
11 | 1.0626 | 0.0212 | 0.0276 | 50.1226
11.5 | 1.0937 | 0.02256 | 0.0301 | 48.4796
12 | 1.1232 | 0.02402 | 0.0328 | 46.761
12.5 | 1.1526 | 0.02563 | 0.0352 | 44.9707
13 | 1.1836 | 0.02711 | 0.0374 | 43.6592
13.5 | 1.2107 | 0.02896 | 0.0398 | 41.8059
14 | 1.2369 | 0.03086 | 0.0422 | 40.081
15 | 1.2839 | 0.03529 | 0.0468 | 36.3814
15.5 | 1.3005 | 0.03803 | 0.0493 | 34.1967
16 | 1.3242 | 0.04147 | 0.0492 | 31.9315
16.5 | 1.3603 | 0.04589 | 0.0451 | 29.6426
17 | 1.3944 | 0.05059 | 0.041 | 27.5628
17.5 | 1.4237 | 0.0557 | 0.0371 | 25.5601
18 | 1.44 | 0.06172 | 0.034 | 23.3312
18.5 | 1.4277 | 0.06646 | 0.0382 | 21.4821
19 | 1.4279 | 0.07188 | 0.0386 | 19.8651
19.5 | 1.4233 | 0.07794 | 0.0387 | 18.2615
20 | 1.4155 | 0.08437 | 0.0385 | 16.7773

## 71. Re 4M Mach 0.50 (1)
BIGFOIL.COM POLAR EXPORT
NACA67-617 a=0.2
NACA67-617 a=0.2 |  |  |  | Cl Max: | 1.534 | at alpha= | 9 | deg
JavaFoil+Calcfoil stall+Eppler ext transition |  |  |  | L/D Max: | 107.08 | at alpha= | 6 | deg
Re: | 4000000 |  |  | Cd Min: | 0.00568 | at alpha= | 0 | deg
Mach: | 0.5 |  |  | Cl=0 at alpha= | -3.2857 | deg
|  |  |  | @ Cl=0.1, Cd= | 0.0076685
|  |  |  | @ Cl=0.4, Cd= | 0.0080442
|  |  |  | @ Cl=0.6, Cd= | 0.0065826
alpha (deg) | Cl | Cd | Cm | Cl/Cd
-20 | -0.946 | 0.16227 | -0.008 | -5.832
-19.5 | -0.919 | 0.15685 | -0.009 | -5.858
-19 | -0.892 | 0.15863 | -0.009 | -5.626
-18.5 | -0.864 | 0.15001 | -0.01 | -5.758
-18 | -0.834 | 0.14643 | -0.01 | -5.696
-17.5 | -0.806 | 0.13971 | -0.011 | -5.767
-17 | -0.778 | 0.13587 | -0.011 | -5.724
-16.5 | -0.75 | 0.13291 | -0.012 | -5.642
-16 | -0.722 | 0.12636 | -0.013 | -5.714
-15.5 | -0.694 | 0.12289 | -0.013 | -5.649
-15 | -0.666 | 0.11738 | -0.014 | -5.673
-14.5 | -0.636 | 0.11104 | -0.014 | -5.732
-14 | -0.608 | 0.10818 | -0.014 | -5.622
-13.5 | -0.58 | 0.10261 | -0.015 | -5.654
-13 | -0.552 | 0.0997 | -0.016 | -5.537
-12.5 | -0.524 | 0.09631 | -0.016 | -5.439
-12 | -0.496 | 0.09211 | -0.017 | -5.381
-11.5 | -0.467 | 0.08884 | -0.018 | -5.258
-11 | -0.438 | 0.08262 | -0.018 | -5.306
-10.5 | -0.41 | 0.07526 | -0.018 | -5.449
-10 | -0.382 | 0.06801 | -0.019 | -5.615
-9.5 | -0.354 | 0.06168 | -0.02 | -5.731
-9 | -0.325 | 0.06859 | -0.02 | -4.733
-8.5 | -0.297 | 0.06333 | -0.021 | -4.684
-8 | -0.269 | 0.05609 | -0.022 | -4.787
-7.5 | -0.327 | 0.05387 | -0.022 | -6.078
-7 | -0.355 | 0.04692 | -0.025 | -7.56
-6.5 | -0.328 | 0.04264 | -0.027 | -7.681
-6 | -0.291 | 0.0362 | -0.032 | -8.042
-5.5 | -0.294 | 0.00901 | -0.051 | -32.602
-5 | -0.232 | 0.00864 | -0.053 | -26.846
-4.5 | -0.167 | 0.00826 | -0.054 | -20.183
-4 | -0.099 | 0.00792 | -0.055 | -12.533
-3.5 | -0.03 | 0.00775 | -0.057 | -3.902
-3 | 0.04 | 0.00766 | -0.058 | 5.222
-2.5 | 0.111 | 0.00767 | -0.06 | 14.472
-2 | 0.182 | 0.00768 | -0.061 | 23.763
-1.5 | 0.254 | 0.00769 | -0.063 | 33.029
-1 | 0.327 | 0.0078 | -0.064 | 41.951
-0.5 | 0.399 | 0.00808 | -0.066 | 49.366
0 | 0.466 | 0.00568 | -0.068 | 82.086
0.5 | 0.534 | 0.00598 | -0.069 | 89.207
1 | 0.603 | 0.00661 | -0.071 | 91.261
1.5 | 0.673 | 0.00707 | -0.072 | 95.071
2 | 0.742 | 0.00744 | -0.074 | 99.64
2.5 | 0.81 | 0.00788 | -0.075 | 102.818
3 | 0.879 | 0.00834 | -0.077 | 105.403
3.5 | 0.947 | 0.00896 | -0.078 | 105.727
4 | 1.015 | 0.00961 | -0.08 | 105.659
4.5 | 1.083 | 0.01017 | -0.081 | 106.494
5 | 1.15 | 0.01078 | -0.083 | 106.644
5.5 | 1.213 | 0.01136 | -0.084 | 106.851
6 | 1.275 | 0.01191 | -0.086 | 107.08
6.5 | 1.335 | 0.01248 | -0.087 | 106.992
7 | 1.392 | 0.01329 | -0.089 | 104.687
7.5 | 1.443 | 0.01764 | -0.09 | 81.815
8 | 1.488 | 0.01953 | -0.091 | 76.167
8.5 | 1.521 | 0.02076 | -0.093 | 73.246
9 | 1.534 | 0.0221 | -0.094 | 69.412
9.5 | 1.514 | 0.02373 | -0.095 | 63.786
10 | 1.424 | 0.02707 | -0.097 | 52.619
10.5 | 0.921 | 0.03147 | -0.098 | 29.262
11 | 0.951 | 0.03418 | -0.099 | 27.817
11.5 | 0.826 | 0.08431 | -0.051 | 9.799
12 | 0.852 | 0.09182 | -0.048 | 9.275
12.5 | 0.879 | 0.09777 | -0.049 | 8.985
13 | 0.909 | 0.10286 | -0.056 | 8.838
13.5 | 0.934 | 0.107 | -0.054 | 8.727
14 | 0.961 | 0.11073 | -0.056 | 8.683

## 72. Re 4M Mach 0.50 (2)
BIGFOIL.COM POLAR EXPORT
NACA67-617 a=0.2
NACA67-617 a=0.2 |  |  |  | Cl Max: | 1.2465 | at alpha= | 15.5 | deg
XFOIL ncrit=9 |  |  |  | L/D Max: | 88.1506 | at alpha= | -0.5 | deg
Re: | 4000000 |  |  | Cd Min: | 0.14889 | at alpha= | 19.5 | deg
Mach: | 0.5 |  |  | Cl=0 at alpha= | -5.4882 | deg
|  |  |  | @ Cl=0.1, Cd= | 0.0080106
|  |  |  | @ Cl=0.4, Cd= | 0.0066304
|  |  |  | @ Cl=0.6, Cd= | 0.0091854
alpha (deg) | Cl | Cd | Cm | Cl/Cd
-13.5 | -0.1202 | 0.09908 | -0.1441 | -1.2132
-13 | -0.1175 | 0.09118 | -0.1483 | -1.2887
-12.5 | -0.1221 | 0.08271 | -0.1528 | -1.4762
-12 | -0.1485 | 0.07194 | -0.1587 | -2.0642
-11.5 | -0.1762 | 0.06138 | -0.1652 | -2.8706
-11 | -0.2246 | 0.05031 | -0.1715 | -4.4643
-10.5 | -0.2159 | 0.04669 | -0.1701 | -4.6241
-10 | -0.2687 | 0.03983 | -0.1642 | -6.7462
-9.5 | -0.3179 | 0.034 | -0.154 | -9.35
-9 | -0.3698 | 0.02778 | -0.1404 | -13.3117
-8.5 | -0.4157 | 0.0189 | -0.1277 | -21.9947
-8 | -0.3372 | 0.01172 | -0.132 | -28.7713
-7.5 | -0.2623 | 0.01075 | -0.131 | -24.4
-7 | -0.193 | 0.01014 | -0.1296 | -19.0335
-6.5 | -0.1256 | 0.00953 | -0.1283 | -13.1794
-6 | -0.0624 | 0.00903 | -0.1266 | -6.9103
-5.5 | -0.0014 | 0.00865 | -0.1248 | -0.16185
-5 | 0.0577 | 0.00827 | -0.123 | 6.977
-4.5 | 0.1164 | 0.00791 | -0.1212 | 14.7155
-4 | 0.1743 | 0.00759 | -0.1196 | 22.9644
-3.5 | 0.2314 | 0.00731 | -0.1179 | 31.6553
-3 | 0.2877 | 0.00708 | -0.1162 | 40.6356
-2.5 | 0.3448 | 0.00685 | -0.1148 | 50.3358
-2 | 0.4001 | 0.00663 | -0.1131 | 60.3469
-1.5 | 0.4536 | 0.00644 | -0.111 | 70.4348
-1 | 0.5027 | 0.00627 | -0.1081 | 80.1754
-0.5 | 0.5386 | 0.00611 | -0.1023 | 88.1506
0 | 0.5458 | 0.00623 | -0.0904 | 87.6083
0.5 | 0.5117 | 0.00652 | -0.0695 | 78.4816
1 | 0.4649 | 0.00613 | -0.0473 | 75.8401
1.5 | 0.4544 | 0.00597 | -0.0327 | 76.1139
2 | 0.483 | 0.00673 | -0.0261 | 71.7682
2.5 | 0.513 | 0.00747 | -0.02 | 68.6747
3 | 0.5473 | 0.00824 | -0.0148 | 66.4199
3.5 | 0.5862 | 0.00888 | -0.0105 | 66.0135
4 | 0.6228 | 0.00969 | -0.0059 | 64.2724
4.5 | 0.6669 | 0.01035 | -0.0027 | 64.4348
5 | 0.7098 | 0.01109 | 0.0007 | 64.0036
5.5 | 0.7513 | 0.01189 | 0.0042 | 63.1876
6 | 0.7872 | 0.01289 | 0.0086 | 61.0706
6.5 | 0.829 | 0.01375 | 0.0121 | 60.2909
7 | 0.8687 | 0.01475 | 0.0159 | 58.8949
7.5 | 0.9053 | 0.01589 | 0.02 | 56.9729
8 | 0.9437 | 0.01707 | 0.0238 | 55.2841
8.5 | 0.9817 | 0.01835 | 0.0277 | 53.4986
9 | 1.0046 | 0.02028 | 0.0332 | 49.5365
9.5 | 1.0204 | 0.02262 | 0.0393 | 45.1105
10 | 1.0334 | 0.02529 | 0.0453 | 40.862
10.5 | 1.0475 | 0.0282 | 0.0506 | 37.1454
11.5 | 1.1024 | 0.03326 | 0.0579 | 33.1449
12 | 1.1317 | 0.03595 | 0.061 | 31.4798
12.5 | 1.1573 | 0.03901 | 0.0641 | 29.6668
13 | 1.1825 | 0.04226 | 0.0669 | 27.9815
13.5 | 1.2049 | 0.04596 | 0.0694 | 26.2163
14 | 1.223 | 0.05005 | 0.0718 | 24.4356
14.5 | 1.2379 | 0.05472 | 0.0737 | 22.6224
15 | 1.2454 | 0.0602 | 0.0751 | 20.6877
15.5 | 1.2465 | 0.06648 | 0.0759 | 18.75
16 | 1.2398 | 0.07386 | 0.0756 | 16.7858
16.5 | 1.2253 | 0.08227 | 0.0744 | 14.8936
17 | 1.2033 | 0.09191 | 0.0718 | 13.0922
18 | 1.1542 | 0.11293 | 0.0636 | 10.2205
18.5 | 1.129 | 0.124 | 0.0583 | 9.1048
19 | 1.1069 | 0.13555 | 0.0516 | 8.166
19.5 | 1.0912 | 0.14889 | 0.0409 | 7.3289

## 73. Re 5M Mach 0.00 (1)
BIGFOIL.COM POLAR EXPORT
NACA67-617 a=0.2
NACA67-617 a=0.2 |  |  |  | Cl Max: | 1.657 | at alpha= | 14 | deg
JavaFoil+Calcfoil stall+Eppler ext transition |  |  |  | L/D Max: | 122.782 | at alpha= | 7 | deg
Re: | 5000000 |  |  | Cd Min: | 0.0048 | at alpha= | -0.5 | deg
Mach: | 0 |  |  | Cl=0 at alpha= | -3.2823 | deg
|  |  |  | @ Cl=0.1, Cd= | 0.0069095
|  |  |  | @ Cl=0.4, Cd= | 0.0050774
|  |  |  | @ Cl=0.6, Cd= | 0.0061154
alpha (deg) | Cl | Cd | Cm | Cl/Cd
-19 | -0.557 | 0.15556 | -0.007 | -3.583
-18.5 | -0.573 | 0.14842 | -0.008 | -3.864
-18 | -0.589 | 0.14057 | -0.008 | -4.191
-17.5 | -0.604 | 0.13311 | -0.009 | -4.539
-17 | -0.618 | 0.12811 | -0.01 | -4.823
-16.5 | -0.631 | 0.12251 | -0.01 | -5.147
-16 | -0.642 | 0.11696 | -0.011 | -5.49
-15.5 | -0.652 | 0.1104 | -0.011 | -5.904
-15 | -0.66 | 0.10229 | -0.012 | -6.454
-14.5 | -0.666 | 0.09728 | -0.013 | -6.843
-14 | -0.669 | 0.09209 | -0.013 | -7.262
-13.5 | -0.668 | 0.08855 | -0.014 | -7.546
-13 | -0.666 | 0.08179 | -0.015 | -8.145
-12.5 | -0.66 | 0.07677 | -0.016 | -8.601
-12 | -0.65 | 0.07378 | -0.016 | -8.805
-11.5 | -0.638 | 0.06727 | -0.018 | -9.485
-11 | -0.621 | 0.06363 | -0.018 | -9.758
-10.5 | -0.601 | 0.05937 | -0.02 | -10.12
-10 | -0.578 | 0.05443 | -0.021 | -10.623
-9.5 | -0.556 | 0.0467 | -0.024 | -11.913
-9 | -0.621 | 0.01035 | -0.036 | -60.006
-8.5 | -0.582 | 0.00969 | -0.037 | -60.08
-8 | -0.537 | 0.00934 | -0.038 | -57.498
-7.5 | -0.488 | 0.00896 | -0.04 | -54.511
-7 | -0.436 | 0.00865 | -0.041 | -50.438
-6.5 | -0.381 | 0.00833 | -0.042 | -45.771
-6 | -0.325 | 0.00776 | -0.044 | -41.844
-5.5 | -0.267 | 0.00754 | -0.045 | -35.372
-5 | -0.208 | 0.00732 | -0.046 | -28.406
-4.5 | -0.148 | 0.00716 | -0.047 | -20.692
-4 | -0.088 | 0.00676 | -0.049 | -12.971
-3.5 | -0.027 | 0.0069 | -0.05 | -3.85
-3 | 0.035 | 0.0069 | -0.051 | 5.075
-2.5 | 0.097 | 0.00691 | -0.052 | 14.04
-2 | 0.159 | 0.0069 | -0.054 | 23.069
-1.5 | 0.222 | 0.00697 | -0.055 | 31.812
-1 | 0.285 | 0.00714 | -0.056 | 39.88
-0.5 | 0.349 | 0.0048 | -0.058 | 72.612
0 | 0.406 | 0.00511 | -0.059 | 79.428
0.5 | 0.466 | 0.0054 | -0.06 | 86.216
1 | 0.526 | 0.00577 | -0.062 | 91.205
1.5 | 0.587 | 0.00606 | -0.063 | 96.901
2 | 0.648 | 0.00632 | -0.064 | 102.53
2.5 | 0.708 | 0.0066 | -0.066 | 107.305
3 | 0.768 | 0.00695 | -0.067 | 110.545
3.5 | 0.828 | 0.00735 | -0.068 | 112.561
4 | 0.887 | 0.00777 | -0.069 | 114.256
4.5 | 0.947 | 0.00815 | -0.071 | 116.118
5 | 1.006 | 0.00853 | -0.072 | 117.935
5.5 | 1.064 | 0.00891 | -0.073 | 119.358
6 | 1.12 | 0.00927 | -0.075 | 120.843
6.5 | 1.176 | 0.0096 | -0.076 | 122.543
7 | 1.231 | 0.01003 | -0.077 | 122.782
7.5 | 1.285 | 0.01052 | -0.079 | 122.225
8 | 1.336 | 0.01221 | -0.08 | 109.464
8.5 | 1.384 | 0.01447 | -0.081 | 95.597
9 | 1.429 | 0.01508 | -0.082 | 94.779
9.5 | 1.471 | 0.01578 | -0.083 | 93.223
10 | 1.509 | 0.01642 | -0.085 | 91.894
10.5 | 1.543 | 0.01714 | -0.086 | 90.043
11 | 1.574 | 0.01801 | -0.087 | 87.412
11.5 | 1.6 | 0.0187 | -0.088 | 85.57
12 | 1.621 | 0.02016 | -0.089 | 80.379
12.5 | 1.637 | 0.0213 | -0.091 | 76.873
13 | 1.649 | 0.02239 | -0.092 | 73.657
13.5 | 1.656 | 0.02367 | -0.093 | 69.938
14 | 1.657 | 0.02502 | -0.094 | 66.25
14.5 | 1.654 | 0.02635 | -0.095 | 62.778
15 | 1.647 | 0.02772 | -0.096 | 59.418
15.5 | 1.635 | 0.0293 | -0.097 | 55.787
16 | 1.615 | 0.03109 | -0.098 | 51.962
16.5 | 1.59 | 0.03284 | -0.099 | 48.417
17 | 1.56 | 0.03506 | -0.1 | 44.485
17.5 | 1.527 | 0.037 | -0.101 | 41.269
18 | 1.49 | 0.03976 | -0.102 | 37.465
18.5 | 1.451 | 0.04177 | -0.103 | 34.743
19 | 1.41 | 0.04451 | -0.104 | 31.679

## 74. Re 5M Mach 0.00 (2)
BIGFOIL.COM POLAR EXPORT
NACA67-617 a=0.2
NACA67-617 a=0.2 |  |  |  | Cl Max: | 1.5241 | at alpha= | 20 | deg
XFOIL ncrit=9 |  |  |  | L/D Max: | 125.4 | at alpha= | 1.5 | deg
Re: | 5000000 |  |  | Cd Min: | 0.06291 | at alpha= | 20 | deg
Mach: | 0 |  |  | Cl=0 at alpha= | -4.555 | deg
|  |  |  | @ Cl=0.1, Cd= | 0.0062019
|  |  |  | @ Cl=0.4, Cd= | 0.0054323
|  |  |  | @ Cl=0.6, Cd= | 0.0051374
alpha (deg) | Cl | Cd | Cm | Cl/Cd
-20 | -1.0991 | 0.03959 | -0.1367 | -27.7621
-19.5 | -1.1242 | 0.03443 | -0.1332 | -32.6518
-19 | -1.1376 | 0.03049 | -0.1289 | -37.3106
-18.5 | -1.1375 | 0.02759 | -0.1247 | -41.2287
-18 | -1.1301 | 0.02523 | -0.1206 | -44.7919
-17.5 | -1.1136 | 0.02346 | -0.1169 | -47.468
-17 | -1.0937 | 0.02187 | -0.1134 | -50.0091
-16.5 | -1.0711 | 0.02036 | -0.1099 | -52.6081
-16 | -1.043 | 0.01918 | -0.1069 | -54.3796
-15.5 | -1.0129 | 0.01789 | -0.1041 | -56.6182
-15 | -0.9783 | 0.01693 | -0.1017 | -57.785
-14.5 | -0.9412 | 0.01596 | -0.0997 | -58.9724
-14 | -0.9019 | 0.01504 | -0.0979 | -59.9668
-13.5 | -0.8605 | 0.01429 | -0.0964 | -60.2169
-13 | -0.8169 | 0.01356 | -0.0951 | -60.2434
-12.5 | -0.7718 | 0.0129 | -0.0941 | -59.8295
-12 | -0.7254 | 0.01228 | -0.0932 | -59.0717
-11.5 | -0.6782 | 0.01172 | -0.0925 | -57.8669
-11 | -0.6297 | 0.01111 | -0.0919 | -56.6787
-10.5 | -0.5804 | 0.01028 | -0.0915 | -56.4591
-10 | -0.5321 | 0.00971 | -0.0909 | -54.7992
-9.5 | -0.4828 | 0.00939 | -0.0903 | -51.4164
-9 | -0.4336 | 0.00902 | -0.0897 | -48.071
-8.5 | -0.3842 | 0.00868 | -0.0892 | -44.2627
-8 | -0.3343 | 0.00838 | -0.0886 | -39.8926
-7.5 | -0.2847 | 0.00809 | -0.088 | -35.1916
-7 | -0.2353 | 0.00782 | -0.0874 | -30.0895
-6.5 | -0.1869 | 0.0075 | -0.0865 | -24.92
-6 | -0.1386 | 0.00726 | -0.0855 | -19.0909
-5.5 | -0.0901 | 0.00703 | -0.0846 | -12.8165
-5 | -0.0421 | 0.00675 | -0.0836 | -6.237
-4.5 | 0.0052 | 0.0065 | -0.0824 | 0.8
-4 | 0.0515 | 0.00631 | -0.0809 | 8.1616
-3.5 | 0.0973 | 0.00621 | -0.0793 | 15.6683
-3 | 0.1441 | 0.00607 | -0.0779 | 23.7397
-2.5 | 0.1958 | 0.00593 | -0.0776 | 33.0185
-2 | 0.2468 | 0.0058 | -0.0771 | 42.5517
-1.5 | 0.2983 | 0.0057 | -0.0767 | 52.3333
-1 | 0.348 | 0.00559 | -0.076 | 62.254
-0.5 | 0.3945 | 0.00544 | -0.0747 | 72.5184
0 | 0.4374 | 0.00538 | -0.0726 | 81.3011
0.5 | 0.4305 | 0.00373 | -0.0604 | 115.4155
1 | 0.4753 | 0.00387 | -0.0586 | 122.8165
1.5 | 0.5179 | 0.00413 | -0.0564 | 125.3995
2 | 0.546 | 0.00436 | -0.051 | 125.2294
2.5 | 0.57 | 0.00476 | -0.0448 | 119.7479
3 | 0.6018 | 0.00516 | -0.0405 | 116.6279
4 | 0.666 | 0.00604 | -0.0324 | 110.2649
4.5 | 0.6936 | 0.00666 | -0.0276 | 104.1441
5 | 0.7212 | 0.00733 | -0.0231 | 98.3902
5.5 | 0.7519 | 0.00798 | -0.0192 | 94.2231
6 | 0.7847 | 0.00862 | -0.0158 | 91.0325
6.5 | 0.814 | 0.00935 | -0.012 | 87.0588
7 | 0.8431 | 0.01014 | -0.0082 | 83.146
7.5 | 0.8786 | 0.01077 | -0.0057 | 81.5785
8 | 0.9137 | 0.01146 | -0.0031 | 79.7295
8.5 | 0.9415 | 0.01244 | 0.0004 | 75.6833
9.5 | 0.9901 | 0.01475 | 0.0084 | 67.1254
10 | 1.0168 | 0.0159 | 0.0117 | 63.9497
11 | 1.0697 | 0.01839 | 0.018 | 58.1675
11.5 | 1.101 | 0.01948 | 0.0202 | 56.5195
12 | 1.1334 | 0.02055 | 0.0221 | 55.1533
12.5 | 1.1619 | 0.02184 | 0.0244 | 53.2005
13 | 1.1953 | 0.02294 | 0.0259 | 52.1055
13.5 | 1.2223 | 0.02435 | 0.0282 | 50.1971
14 | 1.2534 | 0.02566 | 0.0298 | 48.8465
14.5 | 1.2784 | 0.02727 | 0.032 | 46.8794
15.5 | 1.3254 | 0.03085 | 0.0361 | 42.9627
16 | 1.3433 | 0.03298 | 0.0387 | 40.7307
16.5 | 1.3777 | 0.03583 | 0.0364 | 38.451
17 | 1.422 | 0.03906 | 0.0316 | 36.4055
17.5 | 1.4631 | 0.04259 | 0.027 | 34.3531
18 | 1.4926 | 0.04685 | 0.0234 | 31.8591
18.5 | 1.5046 | 0.05033 | 0.0248 | 29.8947
19 | 1.5159 | 0.05399 | 0.0256 | 28.0774
19.5 | 1.5217 | 0.05823 | 0.0264 | 26.1326
20 | 1.5241 | 0.06291 | 0.027 | 24.2267

## 75. Re 5M Mach 0.10 (1)
BIGFOIL.COM POLAR EXPORT
NACA67-617 a=0.2
NACA67-617 a=0.2 |  |  |  | Cl Max: | 1.648 | at alpha= | 13.5 | deg
JavaFoil+Calcfoil stall+Eppler ext transition |  |  |  | L/D Max: | 122.376 | at alpha= | 7 | deg
Re: | 5000000 |  |  | Cd Min: | 0.00484 | at alpha= | -0.5 | deg
Mach: | 0.1 |  |  | Cl=0 at alpha= | -3.2823 | deg
|  |  |  | @ Cl=0.1, Cd= | 0.00692
|  |  |  | @ Cl=0.4, Cd= | 0.0050814
|  |  |  | @ Cl=0.6, Cd= | 0.006141
alpha (deg) | Cl | Cd | Cm | Cl/Cd
-18 | -0.543 | 0.14305 | -0.008 | -3.799
-17.5 | -0.561 | 0.1365 | -0.009 | -4.112
-17 | -0.579 | 0.13076 | -0.009 | -4.424
-16.5 | -0.594 | 0.12451 | -0.01 | -4.773
-16 | -0.609 | 0.11893 | -0.011 | -5.121
-15.5 | -0.622 | 0.11169 | -0.011 | -5.57
-15 | -0.634 | 0.10449 | -0.012 | -6.067
-14.5 | -0.643 | 0.09888 | -0.013 | -6.5
-14 | -0.649 | 0.09275 | -0.013 | -6.995
-13.5 | -0.651 | 0.08912 | -0.014 | -7.309
-13 | -0.652 | 0.08256 | -0.015 | -7.896
-12.5 | -0.649 | 0.07772 | -0.016 | -8.345
-12 | -0.64 | 0.07462 | -0.016 | -8.583
-11.5 | -0.631 | 0.06807 | -0.018 | -9.268
-11 | -0.615 | 0.06446 | -0.018 | -9.547
-10.5 | -0.597 | 0.06031 | -0.019 | -9.893
-10 | -0.575 | 0.05546 | -0.021 | -10.371
-9.5 | -0.553 | 0.04874 | -0.023 | -11.336
-9 | -0.525 | 0.04373 | -0.025 | -12.006
-8.5 | -0.582 | 0.00977 | -0.037 | -59.638
-8 | -0.538 | 0.00941 | -0.039 | -57.176
-7.5 | -0.49 | 0.00901 | -0.04 | -54.343
-7 | -0.438 | 0.00867 | -0.041 | -50.479
-6.5 | -0.383 | 0.00838 | -0.042 | -45.669
-6 | -0.326 | 0.00783 | -0.044 | -41.646
-5.5 | -0.268 | 0.00757 | -0.045 | -35.386
-5 | -0.209 | 0.00734 | -0.046 | -28.434
-4.5 | -0.149 | 0.0072 | -0.048 | -20.673
-4 | -0.088 | 0.0066 | -0.049 | -13.341
-3.5 | -0.027 | 0.00695 | -0.05 | -3.839
-3 | 0.035 | 0.00692 | -0.051 | 5.087
-2.5 | 0.097 | 0.00692 | -0.053 | 14.081
-2 | 0.16 | 0.00692 | -0.054 | 23.138
-1.5 | 0.223 | 0.00699 | -0.055 | 31.855
-1 | 0.286 | 0.00719 | -0.057 | 39.836
-0.5 | 0.35 | 0.00484 | -0.058 | 72.368
0 | 0.408 | 0.00512 | -0.059 | 79.698
0.5 | 0.468 | 0.00544 | -0.061 | 86.027
1 | 0.529 | 0.00579 | -0.062 | 91.42
1.5 | 0.59 | 0.0061 | -0.063 | 96.77
2 | 0.651 | 0.00635 | -0.065 | 102.511
2.5 | 0.711 | 0.00665 | -0.066 | 107.011
3 | 0.772 | 0.00698 | -0.067 | 110.571
3.5 | 0.832 | 0.00741 | -0.069 | 112.229
4 | 0.892 | 0.00781 | -0.07 | 114.191
4.5 | 0.951 | 0.0082 | -0.071 | 116
5 | 1.011 | 0.00859 | -0.072 | 117.636
5.5 | 1.069 | 0.00897 | -0.074 | 119.145
6 | 1.126 | 0.00932 | -0.075 | 120.713
6.5 | 1.182 | 0.00969 | -0.076 | 121.98
7 | 1.237 | 0.01011 | -0.078 | 122.376
7.5 | 1.291 | 0.0106 | -0.079 | 121.781
8 | 1.342 | 0.01234 | -0.08 | 108.692
8.5 | 1.389 | 0.01462 | -0.081 | 94.997
9 | 1.435 | 0.01523 | -0.083 | 94.223
9.5 | 1.476 | 0.01592 | -0.084 | 92.694
10 | 1.513 | 0.01658 | -0.085 | 91.256
10.5 | 1.547 | 0.01732 | -0.086 | 89.323
11 | 1.576 | 0.01821 | -0.087 | 86.588
11.5 | 1.601 | 0.01894 | -0.089 | 84.545
12 | 1.62 | 0.0205 | -0.09 | 79.064
12.5 | 1.635 | 0.02169 | -0.091 | 75.369
13 | 1.644 | 0.02282 | -0.092 | 72.052
13.5 | 1.648 | 0.02413 | -0.093 | 68.299
14 | 1.647 | 0.02547 | -0.094 | 64.657
14.5 | 1.64 | 0.02681 | -0.095 | 61.185
15 | 1.629 | 0.02838 | -0.096 | 57.408
15.5 | 1.613 | 0.02999 | -0.097 | 53.771
16 | 1.589 | 0.03186 | -0.098 | 49.858
16.5 | 1.558 | 0.0341 | -0.099 | 45.677
17 | 1.523 | 0.03614 | -0.1 | 42.137
17.5 | 1.484 | 0.03819 | -0.101 | 38.866
18 | 1.441 | 0.04147 | -0.102 | 34.743
18.5 | 1.397 | 0.04351 | -0.103 | 32.109

## 76. Re 5M Mach 0.10 (2)
BIGFOIL.COM POLAR EXPORT
NACA67-617 a=0.2
NACA67-617 a=0.2 |  |  |  | Cl Max: | 1.5139 | at alpha= | 19.5 | deg
XFOIL ncrit=9 |  |  |  | L/D Max: | 124.867 | at alpha= | 1.5 | deg
Re: | 5000000 |  |  | Cd Min: | 0.06574 | at alpha= | 20 | deg
Mach: | 0.1 |  |  | Cl=0 at alpha= | -4.5933 | deg
|  |  |  | @ Cl=0.1, Cd= | 0.0062155
|  |  |  | @ Cl=0.4, Cd= | 0.0054578
|  |  |  | @ Cl=0.6, Cd= | 0.0052429
alpha (deg) | Cl | Cd | Cm | Cl/Cd
-19 | -1.0678 | 0.03638 | -0.1375 | -29.3513
-18.5 | -1.092 | 0.03159 | -0.1328 | -34.5679
-18 | -1.1012 | 0.02803 | -0.1278 | -39.2865
-17.5 | -1.0937 | 0.02568 | -0.1234 | -42.5896
-17 | -1.0817 | 0.02358 | -0.119 | -45.8736
-16.5 | -1.0641 | 0.02174 | -0.1149 | -48.9466
-16 | -1.0396 | 0.0203 | -0.1114 | -51.2118
-15.5 | -1.0133 | 0.01875 | -0.1079 | -54.0427
-15 | -0.9804 | 0.01765 | -0.1052 | -55.5467
-14.5 | -0.9448 | 0.01654 | -0.1027 | -57.1221
-14 | -0.9064 | 0.01551 | -0.1006 | -58.4397
-13.5 | -0.8653 | 0.01467 | -0.0988 | -58.9843
-13 | -0.8218 | 0.01387 | -0.0973 | -59.2502
-12.5 | -0.7764 | 0.01316 | -0.0961 | -58.997
-12 | -0.7296 | 0.01248 | -0.0951 | -58.4615
-11.5 | -0.6818 | 0.01189 | -0.0942 | -57.3423
-11 | -0.6328 | 0.01128 | -0.0936 | -56.0993
-10.5 | -0.5828 | 0.0106 | -0.0931 | -54.9811
-10 | -0.5336 | 0.00979 | -0.0925 | -54.5046
-9.5 | -0.4836 | 0.00945 | -0.0919 | -51.1746
-9 | -0.4338 | 0.00909 | -0.0913 | -47.7228
-8.5 | -0.384 | 0.00873 | -0.0906 | -43.9863
-8 | -0.3336 | 0.00843 | -0.0901 | -39.573
-7.5 | -0.2835 | 0.00814 | -0.0894 | -34.828
-7 | -0.2335 | 0.00787 | -0.0888 | -29.6696
-6.5 | -0.1849 | 0.00754 | -0.0878 | -24.5225
-6 | -0.1361 | 0.0073 | -0.0869 | -18.6438
-5.5 | -0.087 | 0.00707 | -0.086 | -12.3055
-5 | -0.0388 | 0.00678 | -0.0849 | -5.7227
-4.5 | 0.0089 | 0.00652 | -0.0837 | 1.365
-4 | 0.056 | 0.00632 | -0.0823 | 8.8608
-3.5 | 0.1023 | 0.00621 | -0.0807 | 16.4734
-3 | 0.1476 | 0.00608 | -0.0789 | 24.2763
-2.5 | 0.1992 | 0.00594 | -0.0785 | 33.5354
-2 | 0.2502 | 0.00581 | -0.0779 | 43.0637
-1.5 | 0.3018 | 0.0057 | -0.0775 | 52.9474
-1 | 0.3515 | 0.0056 | -0.0768 | 62.7679
-0.5 | 0.3981 | 0.00546 | -0.0753 | 72.9121
0 | 0.4406 | 0.00541 | -0.0731 | 81.4418
0.5 | 0.4342 | 0.00383 | -0.061 | 113.3681
1 | 0.4765 | 0.0039 | -0.0586 | 122.1795
1.5 | 0.5182 | 0.00415 | -0.0561 | 124.8675
2 | 0.543 | 0.0044 | -0.0499 | 123.4091
2.5 | 0.5679 | 0.00482 | -0.0439 | 117.8216
3 | 0.5998 | 0.00524 | -0.0395 | 114.4656
3.5 | 0.6298 | 0.00568 | -0.0349 | 110.8803
4 | 0.6644 | 0.00613 | -0.0314 | 108.385
4.5 | 0.6927 | 0.00675 | -0.0268 | 102.6222
5 | 0.7212 | 0.00742 | -0.0223 | 97.1968
5.5 | 0.7519 | 0.00808 | -0.0184 | 93.0569
6 | 0.7837 | 0.00876 | -0.0148 | 89.4635
6.5 | 0.8154 | 0.00945 | -0.0113 | 86.2857
7 | 0.843 | 0.01029 | -0.0072 | 81.9242
7.5 | 0.8797 | 0.01091 | -0.0048 | 80.6324
8 | 0.9139 | 0.01164 | -0.0021 | 78.5137
8.5 | 0.9429 | 0.0126 | 0.0014 | 74.8333
9.5 | 0.9913 | 0.01496 | 0.0094 | 66.2634
10 | 1.0167 | 0.01619 | 0.013 | 62.798
10.5 | 1.0421 | 0.01752 | 0.0164 | 59.4806
11 | 1.0695 | 0.01874 | 0.0194 | 57.0704
11.5 | 1.1022 | 0.01981 | 0.0214 | 55.6386
12 | 1.1332 | 0.02099 | 0.0236 | 53.9876
12.5 | 1.1632 | 0.02223 | 0.0258 | 52.3257
13 | 1.1952 | 0.02345 | 0.0276 | 50.968
13.5 | 1.2235 | 0.02485 | 0.0298 | 49.2354
14 | 1.253 | 0.0263 | 0.0315 | 47.6426
14.5 | 1.2792 | 0.02788 | 0.0337 | 45.8824
15 | 1.3042 | 0.02966 | 0.0356 | 43.9717
15.5 | 1.3245 | 0.03173 | 0.038 | 41.7428
16 | 1.3414 | 0.03401 | 0.0406 | 39.4413
16.5 | 1.375 | 0.03694 | 0.0386 | 37.2225
17 | 1.4172 | 0.04045 | 0.0339 | 35.0358
17.5 | 1.4594 | 0.04397 | 0.0293 | 33.1908
18 | 1.4878 | 0.04851 | 0.0257 | 30.67
18.5 | 1.4995 | 0.05226 | 0.0268 | 28.6931
19 | 1.5088 | 0.0562 | 0.0276 | 26.847
19.5 | 1.5139 | 0.06062 | 0.0283 | 24.9736
20 | 1.5135 | 0.06574 | 0.0289 | 23.0225

## 77. Re 5M Mach 0.25 (1)
BIGFOIL.COM POLAR EXPORT
NACA67-617 a=0.2
NACA67-617 a=0.2 |  |  |  | Cl Max: | 1.606 | at alpha= | 12 | deg
JavaFoil+Calcfoil stall+Eppler ext transition |  |  |  | L/D Max: | 120.081 | at alpha= | 6.5 | deg
Re: | 5000000 |  |  | Cd Min: | 0.00525 | at alpha= | 0 | deg
Mach: | 0.25 |  |  | Cl=0 at alpha= | -3.2857 | deg
|  |  |  | @ Cl=0.1, Cd= | 0.00705
|  |  |  | @ Cl=0.4, Cd= | 0.0059321
|  |  |  | @ Cl=0.6, Cd= | 0.006255
alpha (deg) | Cl | Cd | Cm | Cl/Cd
-16.5 | -0.241 | 0.1405 | -0.01 | -1.716
-16 | -0.299 | 0.12914 | -0.01 | -2.316
-15.5 | -0.35 | 0.12387 | -0.011 | -2.823
-15 | -0.395 | 0.11704 | -0.012 | -3.378
-14.5 | -0.437 | 0.10683 | -0.012 | -4.087
-14 | -0.473 | 0.10075 | -0.013 | -4.693
-13.5 | -0.504 | 0.09488 | -0.014 | -5.314
-13 | -0.53 | 0.08881 | -0.014 | -5.968
-12.5 | -0.549 | 0.08422 | -0.015 | -6.524
-12 | -0.564 | 0.07802 | -0.016 | -7.224
-11.5 | -0.571 | 0.07316 | -0.017 | -7.799
-11 | -0.571 | 0.06801 | -0.018 | -8.397
-10.5 | -0.565 | 0.06418 | -0.019 | -8.8
-10 | -0.553 | 0.05906 | -0.02 | -9.365
-9.5 | -0.535 | 0.05476 | -0.021 | -9.774
-9 | -0.512 | 0.05087 | -0.022 | -10.058
-8.5 | -0.487 | 0.04427 | -0.025 | -10.995
-8 | -0.541 | 0.00981 | -0.039 | -55.091
-7.5 | -0.495 | 0.00939 | -0.041 | -52.772
-7 | -0.445 | 0.00898 | -0.042 | -49.521
-6.5 | -0.39 | 0.00865 | -0.044 | -45.052
-6 | -0.333 | 0.00803 | -0.045 | -41.396
-5.5 | -0.274 | 0.00779 | -0.046 | -35.127
-5 | -0.214 | 0.00753 | -0.048 | -28.39
-4.5 | -0.152 | 0.0069 | -0.049 | -22.075
-4 | -0.09 | 0.00707 | -0.05 | -12.771
-3.5 | -0.027 | 0.00708 | -0.051 | -3.863
-3 | 0.036 | 0.00704 | -0.053 | 5.129
-2.5 | 0.1 | 0.00705 | -0.054 | 14.187
-2 | 0.164 | 0.00704 | -0.055 | 23.31
-1.5 | 0.229 | 0.00711 | -0.057 | 32.134
-1 | 0.294 | 0.0073 | -0.058 | 40.27
-0.5 | 0.358 | 0.00744 | -0.059 | 48.155
0 | 0.419 | 0.00525 | -0.061 | 79.741
0.5 | 0.48 | 0.00561 | -0.062 | 85.607
1 | 0.543 | 0.00597 | -0.064 | 90.969
1.5 | 0.605 | 0.00628 | -0.065 | 96.367
2 | 0.668 | 0.00655 | -0.066 | 101.914
2.5 | 0.73 | 0.00683 | -0.068 | 106.855
3 | 0.792 | 0.00724 | -0.069 | 109.339
3.5 | 0.853 | 0.00767 | -0.07 | 111.242
4 | 0.915 | 0.00812 | -0.072 | 112.716
4.5 | 0.976 | 0.00852 | -0.073 | 114.468
5 | 1.037 | 0.00893 | -0.074 | 116.043
5.5 | 1.096 | 0.00934 | -0.076 | 117.335
6 | 1.154 | 0.00972 | -0.077 | 118.706
6.5 | 1.211 | 0.01009 | -0.078 | 120.081
7 | 1.267 | 0.01059 | -0.08 | 119.68
7.5 | 1.321 | 0.01152 | -0.081 | 114.709
8 | 1.372 | 0.01422 | -0.082 | 96.445
8.5 | 1.419 | 0.01542 | -0.083 | 92.011
9 | 1.463 | 0.01611 | -0.085 | 90.808
9.5 | 1.501 | 0.01692 | -0.086 | 88.752
10 | 1.535 | 0.01758 | -0.087 | 87.322
10.5 | 1.563 | 0.01843 | -0.089 | 84.779
11 | 1.585 | 0.01937 | -0.09 | 81.792
11.5 | 1.599 | 0.02113 | -0.091 | 75.658
12 | 1.606 | 0.02243 | -0.092 | 71.589
12.5 | 1.605 | 0.02385 | -0.093 | 67.284
13 | 1.596 | 0.02542 | -0.094 | 62.781
13.5 | 1.579 | 0.02689 | -0.096 | 58.698
14 | 1.552 | 0.02866 | -0.097 | 54.158
14.5 | 1.518 | 0.03053 | -0.098 | 49.707
15 | 1.475 | 0.03267 | -0.099 | 45.134
15.5 | 1.424 | 0.03483 | -0.1 | 40.877
16 | 1.36 | 0.03732 | -0.101 | 36.432
16.5 | 1.283 | 0.04093 | -0.101 | 31.343
17 | 1.199 | 0.04439 | -0.102 | 26.998

## 78. Re 5M Mach 0.25 (2)
BIGFOIL.COM POLAR EXPORT
NACA67-617 a=0.2
NACA67-617 a=0.2 |  |  |  | Cl Max: | 1.4722 | at alpha= | 18.5 | deg
XFOIL ncrit=9 |  |  |  | L/D Max: | 119.305 | at alpha= | 1 | deg
Re: | 5000000 |  |  | Cd Min: | 0.16365 | at alpha= | -19.5 | deg
Mach: | 0.25 |  |  | Cl=0 at alpha= | -4.7874 | deg
|  |  |  | @ Cl=0.1, Cd= | 0.0063713
|  |  |  | @ Cl=0.4, Cd= | 0.005587
|  |  |  | @ Cl=0.6, Cd= | 0.0058199
alpha (deg) | Cl | Cd | Cm | Cl/Cd
-19.5 | -0.3398 | 0.16365 | -0.0846 | -2.0764
-19 | -0.3302 | 0.15623 | -0.089 | -2.1136
-18.5 | -0.3219 | 0.14861 | -0.0934 | -2.1661
-18 | -0.3209 | 0.1396 | -0.0983 | -2.2987
-17.5 | -0.3147 | 0.1319 | -0.1027 | -2.3859
-17 | -0.3188 | 0.12244 | -0.1078 | -2.6037
-16.5 | -0.3216 | 0.11352 | -0.1127 | -2.833
-16 | -0.3453 | 0.10143 | -0.119 | -3.4043
-15.5 | -0.7503 | 0.04172 | -0.1469 | -17.9842
-15 | -0.8816 | 0.02886 | -0.1346 | -30.5475
-14.5 | -0.91 | 0.02362 | -0.1256 | -38.5267
-14 | -0.9034 | 0.02043 | -0.1191 | -44.2193
-13.5 | -0.8781 | 0.01832 | -0.1144 | -47.9312
-13 | -0.8435 | 0.01654 | -0.1107 | -50.9976
-12.5 | -0.8013 | 0.01518 | -0.1079 | -52.7866
-12 | -0.7544 | 0.01399 | -0.1058 | -53.9242
-11.5 | -0.7044 | 0.01307 | -0.1042 | -53.8944
-11 | -0.6524 | 0.01228 | -0.1029 | -53.127
-10.5 | -0.5986 | 0.01151 | -0.102 | -52.007
-10 | -0.5441 | 0.01079 | -0.1012 | -50.4263
-9.5 | -0.4897 | 0.01011 | -0.1005 | -48.4372
-9 | -0.4365 | 0.00949 | -0.0997 | -45.9958
-8.5 | -0.3831 | 0.0091 | -0.0989 | -42.0989
-8 | -0.3302 | 0.00874 | -0.098 | -37.7803
-7.5 | -0.2776 | 0.0084 | -0.0971 | -33.0476
-7 | -0.2251 | 0.00812 | -0.0963 | -27.7217
-6.5 | -0.1737 | 0.00778 | -0.0952 | -22.3265
-6 | -0.1229 | 0.00751 | -0.0941 | -16.3648
-5.5 | -0.0716 | 0.00725 | -0.0931 | -9.8759
-5 | -0.0213 | 0.00695 | -0.092 | -3.0647
-4.5 | 0.0288 | 0.00668 | -0.0908 | 4.3114
-4 | 0.0785 | 0.00645 | -0.0895 | 12.1705
-3.5 | 0.1277 | 0.00627 | -0.0881 | 20.3668
-3 | 0.1756 | 0.00609 | -0.0865 | 28.8342
-2.5 | 0.2225 | 0.00596 | -0.0846 | 37.3322
-2 | 0.2705 | 0.00587 | -0.083 | 46.0818
-1.5 | 0.322 | 0.00575 | -0.0821 | 56
-1 | 0.3724 | 0.00566 | -0.0811 | 65.7951
-0.5 | 0.4178 | 0.00554 | -0.079 | 75.4152
0 | 0.4587 | 0.00552 | -0.0761 | 83.0978
0.5 | 0.4645 | 0.00466 | -0.066 | 99.6781
1 | 0.4808 | 0.00403 | -0.0579 | 119.3052
2 | 0.5272 | 0.00474 | -0.0442 | 111.2236
2.5 | 0.5587 | 0.00515 | -0.0393 | 108.4854
3 | 0.5899 | 0.00568 | -0.0346 | 103.8556
3.5 | 0.6231 | 0.00614 | -0.0304 | 101.4821
4 | 0.6562 | 0.00669 | -0.0263 | 98.0867
4.5 | 0.6892 | 0.00729 | -0.0223 | 94.5405
5 | 0.7194 | 0.00799 | -0.0179 | 90.0375
5.5 | 0.7517 | 0.00868 | -0.014 | 86.6014
6 | 0.7827 | 0.00945 | -0.01 | 82.8254
6.5 | 0.8199 | 0.0101 | -0.0071 | 81.1782
7 | 0.8485 | 0.01099 | -0.0029 | 77.2066
7.5 | 0.8839 | 0.01175 | 0.0001 | 75.2255
8 | 0.9198 | 0.01252 | 0.0029 | 73.4665
8.5 | 0.9485 | 0.01358 | 0.0067 | 69.8454
9 | 0.9733 | 0.01486 | 0.011 | 65.498
9.5 | 0.9957 | 0.01625 | 0.0155 | 61.2738
10 | 1.0219 | 0.0176 | 0.0192 | 58.0625
10.5 | 1.0448 | 0.01917 | 0.0232 | 54.5018
11 | 1.0726 | 0.02059 | 0.0264 | 52.0932
11.5 | 1.1054 | 0.02184 | 0.0288 | 50.6136
12 | 1.1367 | 0.02323 | 0.0312 | 48.9324
12.5 | 1.1689 | 0.02458 | 0.0335 | 47.5549
13 | 1.1982 | 0.02621 | 0.0359 | 45.7154
13.5 | 1.2272 | 0.02786 | 0.0382 | 44.0488
14 | 1.2555 | 0.02964 | 0.0404 | 42.3583
14.5 | 1.2806 | 0.03168 | 0.0428 | 40.423
15 | 1.3018 | 0.03409 | 0.0452 | 38.1872
15.5 | 1.3189 | 0.03676 | 0.0478 | 35.8787
16 | 1.3326 | 0.03978 | 0.0505 | 33.4992
16.5 | 1.3541 | 0.04343 | 0.0504 | 31.1789
17 | 1.3902 | 0.04792 | 0.0461 | 29.0109
17.5 | 1.424 | 0.05282 | 0.0417 | 26.9595
18 | 1.4516 | 0.05811 | 0.0378 | 24.9802
18.5 | 1.4722 | 0.06402 | 0.0341 | 22.9959
19 | 1.4641 | 0.06908 | 0.0369 | 21.1943
19.5 | 1.4575 | 0.07527 | 0.0371 | 19.3636
20 | 1.4476 | 0.08196 | 0.037 | 17.6623

## 79. Re 5M Mach 0.50 (1)
BIGFOIL.COM POLAR EXPORT
NACA67-617 a=0.2
NACA67-617 a=0.2 |  |  |  | Cl Max: | 1.536 | at alpha= | 9 | deg
JavaFoil+Calcfoil stall+Eppler ext transition |  |  |  | L/D Max: | 110.66 | at alpha= | 6 | deg
Re: | 5000000 |  |  | Cd Min: | 0.0058 | at alpha= | 0 | deg
Mach: | 0.5 |  |  | Cl=0 at alpha= | -3.2857 | deg
|  |  |  | @ Cl=0.1, Cd= | 0.0075946
|  |  |  | @ Cl=0.4, Cd= | 0.0080263
|  |  |  | @ Cl=0.6, Cd= | 0.006643
alpha (deg) | Cl | Cd | Cm | Cl/Cd
-20 | -0.947 | 0.15741 | -0.008 | -6.015
-19.5 | -0.919 | 0.15293 | -0.009 | -6.011
-19 | -0.893 | 0.15396 | -0.009 | -5.797
-18.5 | -0.864 | 0.1455 | -0.01 | -5.94
-18 | -0.834 | 0.14235 | -0.01 | -5.861
-17.5 | -0.806 | 0.13716 | -0.011 | -5.876
-17 | -0.778 | 0.13251 | -0.011 | -5.871
-16.5 | -0.75 | 0.12943 | -0.012 | -5.796
-16 | -0.722 | 0.123 | -0.013 | -5.872
-15.5 | -0.694 | 0.11885 | -0.013 | -5.842
-15 | -0.666 | 0.11223 | -0.014 | -5.937
-14.5 | -0.637 | 0.1098 | -0.014 | -5.801
-14 | -0.609 | 0.10541 | -0.015 | -5.773
-13.5 | -0.58 | 0.09983 | -0.015 | -5.814
-13 | -0.552 | 0.09707 | -0.016 | -5.69
-12.5 | -0.524 | 0.09375 | -0.017 | -5.591
-12 | -0.496 | 0.088 | -0.017 | -5.636
-11.5 | -0.467 | 0.08812 | -0.018 | -5.302
-11 | -0.439 | 0.07922 | -0.018 | -5.536
-10.5 | -0.41 | 0.07254 | -0.019 | -5.657
-10 | -0.382 | 0.0668 | -0.02 | -5.721
-9.5 | -0.354 | 0.06037 | -0.021 | -5.863
-9 | -0.325 | 0.06729 | -0.02 | -4.826
-8.5 | -0.297 | 0.06192 | -0.021 | -4.792
-8 | -0.269 | 0.05564 | -0.022 | -4.827
-7.5 | -0.328 | 0.05244 | -0.023 | -6.245
-7 | -0.355 | 0.04664 | -0.025 | -7.61
-6.5 | -0.328 | 0.04203 | -0.027 | -7.795
-6 | -0.293 | 0.0347 | -0.033 | -8.429
-5.5 | -0.294 | 0.00866 | -0.051 | -33.933
-5 | -0.232 | 0.00828 | -0.053 | -28.036
-4.5 | -0.167 | 0.008 | -0.054 | -20.853
-4 | -0.099 | 0.00773 | -0.056 | -12.856
-3.5 | -0.03 | 0.00772 | -0.057 | -3.918
-3 | 0.04 | 0.00762 | -0.058 | 5.247
-2.5 | 0.111 | 0.00759 | -0.06 | 14.62
-2 | 0.182 | 0.00762 | -0.061 | 23.939
-1.5 | 0.254 | 0.00774 | -0.063 | 32.857
-1 | 0.327 | 0.00795 | -0.064 | 41.165
-0.5 | 0.399 | 0.00806 | -0.066 | 49.494
0 | 0.466 | 0.0058 | -0.068 | 80.394
0.5 | 0.534 | 0.00627 | -0.069 | 85.192
1 | 0.603 | 0.00666 | -0.071 | 90.639
1.5 | 0.673 | 0.007 | -0.072 | 96.067
2 | 0.742 | 0.00739 | -0.074 | 100.454
2.5 | 0.811 | 0.00783 | -0.075 | 103.522
3 | 0.879 | 0.00837 | -0.077 | 105.111
3.5 | 0.948 | 0.00892 | -0.078 | 106.229
4 | 1.015 | 0.00945 | -0.08 | 107.405
4.5 | 1.083 | 0.00999 | -0.081 | 108.446
5 | 1.15 | 0.01053 | -0.083 | 109.185
5.5 | 1.214 | 0.01104 | -0.084 | 110.016
6 | 1.276 | 0.01153 | -0.086 | 110.66
6.5 | 1.336 | 0.0122 | -0.087 | 109.489
7 | 1.392 | 0.01347 | -0.089 | 103.332
7.5 | 1.444 | 0.01741 | -0.09 | 82.937
8 | 1.488 | 0.01874 | -0.091 | 79.446
8.5 | 1.522 | 0.01993 | -0.093 | 76.338
9 | 1.536 | 0.02127 | -0.094 | 72.2
9.5 | 1.515 | 0.02283 | -0.095 | 66.365
10 | 1.426 | 0.02602 | -0.097 | 54.798
10.5 | 0.922 | 0.03022 | -0.098 | 30.5
11 | 0.952 | 0.03275 | -0.099 | 29.06
11.5 | 0.981 | 0.03429 | -0.1 | 28.619
12 | 1.015 | 0.03331 | -0.102 | 30.466
12.5 | 0.88 | 0.09295 | -0.053 | 9.473
13 | 0.918 | 0.09775 | -0.065 | 9.39
13.5 | 0.934 | 0.10416 | -0.055 | 8.969
14 | 0.964 | 0.108 | -0.059 | 8.924

## 80. Re 5M Mach 0.50 (2)
BIGFOIL.COM POLAR EXPORT
NACA67-617 a=0.2
NACA67-617 a=0.2 |  |  |  | Cl Max: | 1.275 | at alpha= | 15.5 | deg
XFOIL ncrit=9 |  |  |  | L/D Max: | 87.0813 | at alpha= | -0.5 | deg
Re: | 5000000 |  |  | Cd Min: | 0.15816 | at alpha= | 20 | deg
Mach: | 0.5 |  |  | Cl=0 at alpha= | -5.4231 | deg
|  |  |  | @ Cl=0.1, Cd= | 0.0075195
|  |  |  | @ Cl=0.4, Cd= | 0.0062584
|  |  |  | @ Cl=0.6, Cd= | 0.008839
alpha (deg) | Cl | Cd | Cm | Cl/Cd
-8 | -0.338 | 0.01066 | -0.1322 | -31.7073
-7.5 | -0.2663 | 0.00993 | -0.1306 | -26.8177
-7 | -0.1987 | 0.00947 | -0.1288 | -20.982
-6.5 | -0.1334 | 0.00903 | -0.127 | -14.773
-6 | -0.0707 | 0.00857 | -0.1252 | -8.2497
-5.5 | -0.0093 | 0.00816 | -0.1235 | -1.1397
-5 | 0.0512 | 0.00781 | -0.1218 | 6.5557
-4.5 | 0.11 | 0.00746 | -0.1201 | 14.7453
-4 | 0.167 | 0.00717 | -0.1182 | 23.2915
-3.5 | 0.2238 | 0.00691 | -0.1165 | 32.3878
-3 | 0.2824 | 0.00668 | -0.1153 | 42.2754
-2.5 | 0.3381 | 0.00644 | -0.1135 | 52.5
-2 | 0.394 | 0.00628 | -0.1119 | 62.7389
-1.5 | 0.4469 | 0.00609 | -0.1097 | 73.3826
-1 | 0.4949 | 0.00599 | -0.1065 | 82.621
-0.5 | 0.5251 | 0.00603 | -0.0995 | 87.0813
0 | 0.5297 | 0.00626 | -0.0869 | 84.6166
0.5 | 0.4995 | 0.00654 | -0.0669 | 76.3761
1 | 0.4925 | 0.00703 | -0.0526 | 70.0569
1.5 | 0.4477 | 0.00596 | -0.0314 | 75.1174
2 | 0.4792 | 0.00662 | -0.0254 | 72.3867
2.5 | 0.5152 | 0.0073 | -0.0204 | 70.5753
3 | 0.55 | 0.00798 | -0.0152 | 68.9223
3.5 | 0.5911 | 0.00866 | -0.0114 | 68.2564
4 | 0.6279 | 0.0094 | -0.0068 | 66.7979
4.5 | 0.6722 | 0.01003 | -0.0035 | 67.0189
5 | 0.7165 | 0.01072 | -0.0004 | 66.8377
5.5 | 0.7556 | 0.01157 | 0.0036 | 65.3068
6 | 0.7911 | 0.01259 | 0.0081 | 62.8356
6.5 | 0.8315 | 0.01351 | 0.0118 | 61.547
7 | 0.876 | 0.01438 | 0.0148 | 60.9179
7.5 | 0.9115 | 0.01556 | 0.0192 | 58.5797
8 | 0.9505 | 0.01668 | 0.023 | 56.9844
8.5 | 0.9828 | 0.01812 | 0.0276 | 54.2384
9 | 1.0015 | 0.02017 | 0.0338 | 49.6529
9.5 | 1.0209 | 0.0224 | 0.0394 | 45.5759
10 | 1.0356 | 0.02504 | 0.0452 | 41.3578
10.5 | 1.0563 | 0.02759 | 0.05 | 38.2856
11 | 1.0868 | 0.02984 | 0.0536 | 36.4209
11.5 | 1.1182 | 0.03223 | 0.0569 | 34.6944
12 | 1.147 | 0.0349 | 0.0603 | 32.8653
12.5 | 1.1775 | 0.03759 | 0.0632 | 31.3248
13 | 1.203 | 0.04083 | 0.0662 | 29.4636
13.5 | 1.2289 | 0.04415 | 0.0689 | 27.8347
14 | 1.2472 | 0.04823 | 0.0714 | 25.8594
14.5 | 1.263 | 0.05272 | 0.0736 | 23.9568
15 | 1.2715 | 0.058 | 0.0753 | 21.9224
15.5 | 1.275 | 0.0641 | 0.0762 | 19.8908
16 | 1.2687 | 0.07125 | 0.0765 | 17.8063
16.5 | 1.2535 | 0.07968 | 0.0755 | 15.7317
17 | 1.231 | 0.08933 | 0.0729 | 13.7804
17.5 | 1.2072 | 0.09944 | 0.0696 | 12.14
18 | 1.1792 | 0.11044 | 0.0649 | 10.6773
19 | 1.125 | 0.13327 | 0.0533 | 8.4415
19.5 | 1.0999 | 0.14465 | 0.0471 | 7.6039
20 | 1.0782 | 0.15816 | 0.0369 | 6.8171

## 81. Re 6M Mach 0.00 (1)
BIGFOIL.COM POLAR EXPORT
NACA67-617 a=0.2
NACA67-617 a=0.2 |  |  |  | Cl Max: | 1.659 | at alpha= | 14 | deg
JavaFoil+Calcfoil stall+Eppler ext transition |  |  |  | L/D Max: | 124.91 | at alpha= | 6.5 | deg
Re: | 6000000 |  |  | Cd Min: | 0.00482 | at alpha= | -0.5 | deg
Mach: | 0 |  |  | Cl=0 at alpha= | -3.2823 | deg
|  |  |  | @ Cl=0.1, Cd= | 0.0068729
|  |  |  | @ Cl=0.4, Cd= | 0.005169
|  |  |  | @ Cl=0.6, Cd= | 0.0060754
alpha (deg) | Cl | Cd | Cm | Cl/Cd
-19 | -0.558 | 0.15412 | -0.007 | -3.618
-18.5 | -0.574 | 0.14702 | -0.008 | -3.902
-18 | -0.589 | 0.13934 | -0.008 | -4.229
-17.5 | -0.604 | 0.13155 | -0.009 | -4.594
-17 | -0.618 | 0.12658 | -0.01 | -4.884
-16.5 | -0.631 | 0.12107 | -0.01 | -5.21
-16 | -0.642 | 0.11554 | -0.011 | -5.559
-15.5 | -0.652 | 0.10885 | -0.011 | -5.99
-15 | -0.66 | 0.10122 | -0.012 | -6.524
-14.5 | -0.666 | 0.09628 | -0.013 | -6.917
-14 | -0.669 | 0.09113 | -0.014 | -7.341
-13.5 | -0.669 | 0.08685 | -0.014 | -7.698
-13 | -0.667 | 0.08078 | -0.015 | -8.254
-12.5 | -0.661 | 0.07585 | -0.016 | -8.712
-12 | -0.651 | 0.07241 | -0.017 | -8.984
-11.5 | -0.639 | 0.06616 | -0.018 | -9.66
-11 | -0.621 | 0.06306 | -0.019 | -9.852
-10.5 | -0.602 | 0.05833 | -0.02 | -10.317
-10 | -0.579 | 0.05325 | -0.021 | -10.882
-9.5 | -0.561 | 0.04335 | -0.025 | -12.945
-9 | -0.623 | 0.00996 | -0.036 | -62.558
-8.5 | -0.583 | 0.00939 | -0.037 | -62.075
-8 | -0.537 | 0.00902 | -0.038 | -59.604
-7.5 | -0.489 | 0.00866 | -0.04 | -56.434
-7 | -0.437 | 0.00836 | -0.041 | -52.2
-6.5 | -0.381 | 0.00808 | -0.042 | -47.201
-6 | -0.325 | 0.00752 | -0.044 | -43.194
-5.5 | -0.267 | 0.00728 | -0.045 | -36.683
-5 | -0.208 | 0.00716 | -0.046 | -29.08
-4.5 | -0.148 | 0.00703 | -0.048 | -21.106
-4 | -0.088 | 0.00657 | -0.049 | -13.356
-3.5 | -0.027 | 0.00689 | -0.05 | -3.86
-3 | 0.035 | 0.00685 | -0.051 | 5.12
-2.5 | 0.097 | 0.00687 | -0.052 | 14.122
-2 | 0.159 | 0.00693 | -0.054 | 22.998
-1.5 | 0.222 | 0.00631 | -0.055 | 35.139
-1 | 0.285 | 0.00643 | -0.056 | 44.315
-0.5 | 0.349 | 0.00482 | -0.058 | 72.312
0 | 0.406 | 0.00521 | -0.059 | 77.966
0.5 | 0.466 | 0.00552 | -0.06 | 84.292
1 | 0.527 | 0.00575 | -0.062 | 91.493
1.5 | 0.587 | 0.00602 | -0.063 | 97.57
2 | 0.648 | 0.00628 | -0.064 | 103.161
2.5 | 0.708 | 0.00661 | -0.066 | 107.116
3 | 0.768 | 0.00698 | -0.067 | 110.127
3.5 | 0.828 | 0.00736 | -0.068 | 112.525
4 | 0.888 | 0.00769 | -0.07 | 115.502
4.5 | 0.947 | 0.00805 | -0.071 | 117.587
5 | 1.006 | 0.00841 | -0.072 | 119.65
5.5 | 1.064 | 0.00872 | -0.073 | 122.072
6 | 1.121 | 0.00904 | -0.075 | 123.994
6.5 | 1.177 | 0.00942 | -0.076 | 124.91
7 | 1.232 | 0.00987 | -0.077 | 124.835
7.5 | 1.285 | 0.01101 | -0.079 | 116.7
8 | 1.336 | 0.013 | -0.08 | 102.771
8.5 | 1.384 | 0.01406 | -0.081 | 98.485
9 | 1.43 | 0.01463 | -0.082 | 97.739
9.5 | 1.472 | 0.01529 | -0.083 | 96.263
10 | 1.51 | 0.01592 | -0.085 | 94.823
10.5 | 1.544 | 0.01663 | -0.086 | 92.854
11 | 1.575 | 0.0174 | -0.087 | 90.513
11.5 | 1.601 | 0.01826 | -0.088 | 87.659
12 | 1.622 | 0.01954 | -0.09 | 83.008
12.5 | 1.638 | 0.02057 | -0.091 | 79.642
13 | 1.65 | 0.02163 | -0.092 | 76.298
13.5 | 1.657 | 0.02293 | -0.093 | 72.262
14 | 1.659 | 0.02417 | -0.094 | 68.635
14.5 | 1.656 | 0.0255 | -0.095 | 64.926
15 | 1.648 | 0.0268 | -0.096 | 61.494
15.5 | 1.636 | 0.02831 | -0.097 | 57.786
16 | 1.617 | 0.03 | -0.098 | 53.882
16.5 | 1.591 | 0.03171 | -0.099 | 50.175
17 | 1.561 | 0.03391 | -0.1 | 46.033
17.5 | 1.528 | 0.03596 | -0.101 | 42.495
18 | 1.491 | 0.03839 | -0.102 | 38.838
18.5 | 1.453 | 0.04025 | -0.103 | 36.098
19 | 1.412 | 0.04271 | -0.104 | 33.067

## 82. Re 6M Mach 0.00 (2)
BIGFOIL.COM POLAR EXPORT
NACA67-617 a=0.2
NACA67-617 a=0.2 |  |  |  | Cl Max: | 1.547 | at alpha= | 20 | deg
XFOIL ncrit=9 |  |  |  | L/D Max: | 124.414 | at alpha= | 2 | deg
Re: | 6000000 |  |  | Cd Min: | 0.06107 | at alpha= | 20 | deg
Mach: | 0 |  |  | Cl=0 at alpha= | -4.4734 | deg
|  |  |  | @ Cl=0.1, Cd= | 0.0059376
|  |  |  | @ Cl=0.4, Cd= | 0.0053966
|  |  |  | @ Cl=0.6, Cd= | 0.0051265
alpha (deg) | Cl | Cd | Cm | Cl/Cd
-20 | -1.1304 | 0.03708 | -0.1356 | -30.4854
-19.5 | -1.1389 | 0.03327 | -0.1325 | -34.232
-19 | -1.1527 | 0.0294 | -0.1279 | -39.2075
-18.5 | -1.1547 | 0.02647 | -0.1232 | -43.623
-18 | -1.1487 | 0.02406 | -0.1187 | -47.7431
-17.5 | -1.1304 | 0.02244 | -0.115 | -50.3743
-17 | -1.1102 | 0.02085 | -0.1114 | -53.247
-16.5 | -1.0835 | 0.01956 | -0.1083 | -55.3937
-16 | -1.055 | 0.01834 | -0.1053 | -57.5245
-15.5 | -1.0238 | 0.01711 | -0.1026 | -59.8364
-15 | -0.9883 | 0.0162 | -0.1003 | -61.0062
-14.5 | -0.9503 | 0.01529 | -0.0984 | -62.1517
-14 | -0.9106 | 0.01442 | -0.0966 | -63.1484
-13.5 | -0.8685 | 0.01373 | -0.0951 | -63.2556
-13 | -0.8246 | 0.01303 | -0.0939 | -63.2847
-12.5 | -0.7793 | 0.01242 | -0.0929 | -62.7456
-12 | -0.7329 | 0.01181 | -0.092 | -62.0576
-11.5 | -0.6856 | 0.0113 | -0.0912 | -60.6726
-11 | -0.6372 | 0.0108 | -0.0906 | -59
-10.5 | -0.5876 | 0.01018 | -0.0902 | -57.721
-10 | -0.5385 | 0.00937 | -0.0897 | -57.4707
-9.5 | -0.4896 | 0.00897 | -0.0891 | -54.5819
-9 | -0.4398 | 0.00868 | -0.0886 | -50.6682
-8.5 | -0.3903 | 0.00833 | -0.088 | -46.8547
-8 | -0.3408 | 0.00803 | -0.0874 | -42.4408
-7.5 | -0.2918 | 0.00774 | -0.0867 | -37.7003
-7 | -0.2424 | 0.00751 | -0.086 | -32.277
-6.5 | -0.1939 | 0.00726 | -0.0851 | -26.708
-6 | -0.1455 | 0.00697 | -0.0842 | -20.8752
-5.5 | -0.0964 | 0.00672 | -0.0833 | -14.3452
-5 | -0.0489 | 0.00646 | -0.0822 | -7.5697
-4.5 | -0.0024 | 0.00623 | -0.0808 | -0.38523
-4 | 0.0427 | 0.0061 | -0.079 | 7
-3.5 | 0.089 | 0.00597 | -0.0775 | 14.9079
-3 | 0.1399 | 0.00582 | -0.077 | 24.0378
-2.5 | 0.1911 | 0.00569 | -0.0766 | 33.5852
-2 | 0.2432 | 0.0056 | -0.0763 | 43.4286
-1.5 | 0.2943 | 0.00551 | -0.0759 | 53.412
-1 | 0.3448 | 0.00545 | -0.0753 | 63.2661
-0.5 | 0.3908 | 0.00539 | -0.0739 | 72.5046
0 | 0.4327 | 0.00542 | -0.0716 | 79.8339
0.5 | 0.4683 | 0.00523 | -0.068 | 89.5411
1 | 0.471 | 0.00389 | -0.0578 | 121.0797
1.5 | 0.5118 | 0.00412 | -0.0551 | 124.2233
2 | 0.5412 | 0.00435 | -0.05 | 124.4138
2.5 | 0.5673 | 0.0047 | -0.0443 | 120.7021
3 | 0.5986 | 0.00511 | -0.0399 | 117.1429
3.5 | 0.6325 | 0.00551 | -0.0361 | 114.7913
4 | 0.6625 | 0.00601 | -0.0317 | 110.2329
4.5 | 0.6906 | 0.00662 | -0.0271 | 104.3202
5 | 0.721 | 0.00722 | -0.023 | 99.8615
5.5 | 0.7511 | 0.00788 | -0.019 | 95.3173
6 | 0.7854 | 0.00847 | -0.016 | 92.7273
6.5 | 0.8133 | 0.00927 | -0.0118 | 87.7346
7 | 0.8468 | 0.00996 | -0.0089 | 85.0201
7.5 | 0.8817 | 0.0106 | -0.0062 | 83.1792
8 | 0.9155 | 0.01131 | -0.0034 | 80.9461
8.5 | 0.94 | 0.01237 | 0.0008 | 75.9903
9 | 0.9692 | 0.01334 | 0.004 | 72.6537
9.5 | 0.9916 | 0.01462 | 0.0082 | 67.8249
10 | 1.0205 | 0.01566 | 0.0112 | 65.166
10.5 | 1.0461 | 0.0169 | 0.0146 | 61.8994
11 | 1.078 | 0.01795 | 0.0168 | 60.0557
11.5 | 1.1089 | 0.01901 | 0.0191 | 58.3325
12 | 1.1423 | 0.02003 | 0.021 | 57.0295
12.5 | 1.1742 | 0.02113 | 0.0229 | 55.5703
13 | 1.2048 | 0.02233 | 0.0248 | 53.9543
13.5 | 1.2359 | 0.02356 | 0.0266 | 52.4576
14 | 1.2648 | 0.02489 | 0.0285 | 50.8156
14.5 | 1.2917 | 0.02646 | 0.0304 | 48.8171
15 | 1.3165 | 0.02808 | 0.0326 | 46.8839
15.5 | 1.3392 | 0.02997 | 0.0346 | 44.6847
16 | 1.3581 | 0.0321 | 0.037 | 42.3084
16.5 | 1.3724 | 0.03445 | 0.0398 | 39.8374
17 | 1.4125 | 0.03741 | 0.0362 | 37.7573
17.5 | 1.4595 | 0.04057 | 0.0309 | 35.9749
18 | 1.494 | 0.04458 | 0.0267 | 33.5128
18.5 | 1.5301 | 0.0484 | 0.0225 | 31.6136
19 | 1.5394 | 0.05223 | 0.0238 | 29.4735
19.5 | 1.5446 | 0.05648 | 0.0247 | 27.3477
20 | 1.547 | 0.06107 | 0.0255 | 25.3316

## 83. Re 6M Mach 0.10 (1)
BIGFOIL.COM POLAR EXPORT
NACA67-617 a=0.2
NACA67-617 a=0.2 |  |  |  | Cl Max: | 1.649 | at alpha= | 13.5 | deg
JavaFoil+Calcfoil stall+Eppler ext transition |  |  |  | L/D Max: | 124.727 | at alpha= | 6.5 | deg
Re: | 6000000 |  |  | Cd Min: | 0.00482 | at alpha= | -0.5 | deg
Mach: | 0.1 |  |  | Cl=0 at alpha= | -3.2823 | deg
|  |  |  | @ Cl=0.1, Cd= | 0.0069026
|  |  |  | @ Cl=0.4, Cd= | 0.0051821
|  |  |  | @ Cl=0.6, Cd= | 0.0060859
alpha (deg) | Cl | Cd | Cm | Cl/Cd
-18.5 | -0.525 | 0.14989 | -0.008 | -3.504
-18 | -0.544 | 0.14177 | -0.008 | -3.835
-17.5 | -0.561 | 0.13521 | -0.009 | -4.153
-17 | -0.579 | 0.12923 | -0.01 | -4.478
-16.5 | -0.594 | 0.12331 | -0.01 | -4.821
-16 | -0.609 | 0.11746 | -0.011 | -5.187
-15.5 | -0.622 | 0.11162 | -0.011 | -5.577
-15 | -0.634 | 0.10332 | -0.012 | -6.138
-14.5 | -0.643 | 0.0978 | -0.013 | -6.575
-14 | -0.649 | 0.09179 | -0.013 | -7.071
-13.5 | -0.652 | 0.0881 | -0.014 | -7.399
-13 | -0.652 | 0.08173 | -0.015 | -7.982
-12.5 | -0.649 | 0.07677 | -0.016 | -8.455
-12 | -0.641 | 0.07325 | -0.016 | -8.754
-11.5 | -0.631 | 0.06727 | -0.018 | -9.386
-11 | -0.616 | 0.06395 | -0.018 | -9.628
-10.5 | -0.598 | 0.05928 | -0.02 | -10.082
-10 | -0.576 | 0.05428 | -0.021 | -10.617
-9.5 | -0.555 | 0.04664 | -0.024 | -11.907
-9 | -0.622 | 0.01015 | -0.036 | -61.213
-8.5 | -0.583 | 0.00947 | -0.037 | -61.567
-8 | -0.538 | 0.00909 | -0.039 | -59.236
-7.5 | -0.49 | 0.00874 | -0.04 | -56.1
-7 | -0.438 | 0.00842 | -0.041 | -52.043
-6.5 | -0.383 | 0.00809 | -0.042 | -47.296
-6 | -0.326 | 0.00758 | -0.044 | -42.992
-5.5 | -0.268 | 0.00734 | -0.045 | -36.52
-5 | -0.209 | 0.00719 | -0.046 | -29.05
-4.5 | -0.149 | 0.00707 | -0.048 | -21.074
-4 | -0.088 | 0.00697 | -0.049 | -12.647
-3.5 | -0.027 | 0.00691 | -0.05 | -3.864
-3 | 0.035 | 0.00687 | -0.051 | 5.125
-2.5 | 0.098 | 0.0069 | -0.053 | 14.133
-2 | 0.16 | 0.00698 | -0.054 | 22.937
-1.5 | 0.223 | 0.0071 | -0.055 | 31.379
-1 | 0.286 | 0.00644 | -0.057 | 44.456
-0.5 | 0.35 | 0.00482 | -0.058 | 72.72
0 | 0.408 | 0.00524 | -0.059 | 77.826
0.5 | 0.468 | 0.00555 | -0.061 | 84.314
1 | 0.529 | 0.0058 | -0.062 | 91.286
1.5 | 0.59 | 0.00604 | -0.063 | 97.672
2 | 0.651 | 0.00632 | -0.065 | 103.013
2.5 | 0.711 | 0.00663 | -0.066 | 107.246
3 | 0.772 | 0.00703 | -0.067 | 109.834
3.5 | 0.832 | 0.0074 | -0.069 | 112.489
4 | 0.892 | 0.00774 | -0.07 | 115.256
4.5 | 0.952 | 0.00812 | -0.071 | 117.168
5 | 1.011 | 0.00845 | -0.072 | 119.608
5.5 | 1.069 | 0.00879 | -0.074 | 121.625
6 | 1.126 | 0.00912 | -0.075 | 123.53
6.5 | 1.182 | 0.00948 | -0.076 | 124.727
7 | 1.238 | 0.00995 | -0.078 | 124.439
7.5 | 1.291 | 0.01116 | -0.079 | 115.652
8 | 1.342 | 0.01314 | -0.08 | 102.091
8.5 | 1.39 | 0.01419 | -0.081 | 97.991
9 | 1.435 | 0.01477 | -0.083 | 97.166
9.5 | 1.477 | 0.01545 | -0.084 | 95.594
10 | 1.514 | 0.01612 | -0.085 | 93.966
10.5 | 1.548 | 0.01683 | -0.086 | 91.99
11 | 1.577 | 0.01761 | -0.088 | 89.572
11.5 | 1.602 | 0.01855 | -0.089 | 86.377
12 | 1.621 | 0.0198 | -0.09 | 81.883
12.5 | 1.636 | 0.02096 | -0.091 | 78.049
13 | 1.645 | 0.02206 | -0.092 | 74.582
13.5 | 1.649 | 0.02332 | -0.093 | 70.733
14 | 1.648 | 0.0246 | -0.094 | 66.993
14.5 | 1.642 | 0.02596 | -0.096 | 63.25
15 | 1.63 | 0.02736 | -0.097 | 59.591
15.5 | 1.614 | 0.02897 | -0.098 | 55.714
16 | 1.59 | 0.03091 | -0.099 | 51.442
16.5 | 1.559 | 0.03287 | -0.1 | 47.428
17 | 1.524 | 0.03491 | -0.101 | 43.662
17.5 | 1.485 | 0.03695 | -0.101 | 40.195
18 | 1.443 | 0.04011 | -0.102 | 35.967
18.5 | 1.399 | 0.04189 | -0.103 | 33.393

## 84. Re 6M Mach 0.10 (2)
BIGFOIL.COM POLAR EXPORT
NACA67-617 a=0.2
NACA67-617 a=0.2 |  |  |  | Cl Max: | 1.5383 | at alpha= | 20 | deg
XFOIL ncrit=9 |  |  |  | L/D Max: | 123.696 | at alpha= | 1.5 | deg
Re: | 6000000 |  |  | Cd Min: | 0.06371 | at alpha= | 20 | deg
Mach: | 0.1 |  |  | Cl=0 at alpha= | -4.518 | deg
|  |  |  | @ Cl=0.1, Cd= | 0.0059512
|  |  |  | @ Cl=0.4, Cd= | 0.0054157
|  |  |  | @ Cl=0.6, Cd= | 0.0052316
alpha (deg) | Cl | Cd | Cm | Cl/Cd
-20 | -0.9816 | 0.05183 | -0.1399 | -18.9388
-19.5 | -1.0121 | 0.04427 | -0.1411 | -22.862
-19 | -1.0577 | 0.03702 | -0.1382 | -28.571
-18.5 | -1.1001 | 0.03099 | -0.1323 | -35.4985
-18 | -1.122 | 0.02668 | -0.1259 | -42.054
-17.5 | -1.1119 | 0.02452 | -0.1216 | -45.3467
-17 | -1.1001 | 0.0224 | -0.117 | -49.1116
-16.5 | -1.0776 | 0.02087 | -0.1134 | -51.6339
-16 | -1.0533 | 0.01936 | -0.1097 | -54.406
-15.5 | -1.0251 | 0.01791 | -0.1064 | -57.2362
-15 | -0.9914 | 0.01685 | -0.1037 | -58.8368
-14.5 | -0.9545 | 0.01583 | -0.1014 | -60.2969
-14 | -0.9154 | 0.01485 | -0.0993 | -61.6431
-13.5 | -0.8736 | 0.01409 | -0.0975 | -62.0014
-13 | -0.8296 | 0.01332 | -0.0961 | -62.2823
-12.5 | -0.7841 | 0.01266 | -0.0949 | -61.9352
-12 | -0.7371 | 0.01201 | -0.0939 | -61.3739
-11.5 | -0.6893 | 0.01146 | -0.093 | -60.1483
-11 | -0.6402 | 0.01093 | -0.0923 | -58.5727
-10.5 | -0.59 | 0.01034 | -0.0918 | -57.06
-10 | -0.5396 | 0.0097 | -0.0913 | -55.6289
-9.5 | -0.4903 | 0.00904 | -0.0907 | -54.2367
-9 | -0.4402 | 0.00875 | -0.0901 | -50.3086
-8.5 | -0.3901 | 0.0084 | -0.0895 | -46.4405
-8 | -0.3401 | 0.00808 | -0.0889 | -42.0916
-7.5 | -0.2904 | 0.00779 | -0.0881 | -37.2786
-7 | -0.2409 | 0.00755 | -0.0873 | -31.9073
-6.5 | -0.1917 | 0.0073 | -0.0865 | -26.2603
-6 | -0.1428 | 0.007 | -0.0855 | -20.4
-5.5 | -0.0935 | 0.00675 | -0.0847 | -13.8519
-5 | -0.0454 | 0.00649 | -0.0835 | -6.9954
-4.5 | 0.0017 | 0.00625 | -0.0822 | 0.272
-4 | 0.0477 | 0.0061 | -0.0805 | 7.8197
-3.5 | 0.0933 | 0.00597 | -0.0788 | 15.6281
-3 | 0.1432 | 0.00583 | -0.078 | 24.5626
-2.5 | 0.1943 | 0.0057 | -0.0775 | 34.0877
-2 | 0.2465 | 0.00561 | -0.0772 | 43.9394
-1.5 | 0.2976 | 0.00552 | -0.0767 | 53.913
-1 | 0.3481 | 0.00546 | -0.076 | 63.7546
-0.5 | 0.3941 | 0.00541 | -0.0745 | 72.8466
0 | 0.4357 | 0.00545 | -0.072 | 79.945
0.5 | 0.4726 | 0.00532 | -0.0687 | 88.8346
1 | 0.4722 | 0.0039 | -0.0577 | 121.0769
1.5 | 0.5121 | 0.00414 | -0.0548 | 123.6957
2 | 0.5377 | 0.0044 | -0.0488 | 122.2045
2.5 | 0.5657 | 0.00476 | -0.0435 | 118.8445
3 | 0.5964 | 0.00519 | -0.0389 | 114.9133
3.5 | 0.631 | 0.00559 | -0.0352 | 112.8801
4 | 0.6614 | 0.0061 | -0.0308 | 108.4262
4.5 | 0.6899 | 0.00671 | -0.0262 | 102.8167
5 | 0.7209 | 0.00731 | -0.0222 | 98.6183
5.5 | 0.751 | 0.00798 | -0.0182 | 94.1103
6 | 0.7856 | 0.00858 | -0.0151 | 91.5618
6.5 | 0.8141 | 0.00937 | -0.0111 | 86.8837
7 | 0.8467 | 0.01011 | -0.0079 | 83.7488
7.5 | 0.8827 | 0.01074 | -0.0053 | 82.1881
8 | 0.9167 | 0.01146 | -0.0025 | 79.9913
8.5 | 0.9411 | 0.01254 | 0.0017 | 75.0478
9 | 0.9697 | 0.01354 | 0.0051 | 71.6174
9.5 | 0.993 | 0.01482 | 0.0092 | 67.004
10.5 | 1.0469 | 0.01718 | 0.0158 | 60.9371
11 | 1.0787 | 0.01826 | 0.0181 | 59.0745
11.5 | 1.1099 | 0.01934 | 0.0205 | 57.3888
12 | 1.1437 | 0.02037 | 0.0223 | 56.1463
12.5 | 1.175 | 0.02155 | 0.0244 | 54.5244
13 | 1.2064 | 0.02274 | 0.0263 | 53.0519
13.5 | 1.2367 | 0.02407 | 0.0282 | 51.3793
14 | 1.2659 | 0.02543 | 0.0302 | 49.7798
14.5 | 1.293 | 0.02705 | 0.0321 | 47.8004
15 | 1.3153 | 0.02888 | 0.0346 | 45.5436
15.5 | 1.3383 | 0.03082 | 0.0366 | 43.4231
16 | 1.3572 | 0.03303 | 0.039 | 41.0899
16.5 | 1.3711 | 0.03548 | 0.0418 | 38.6443
17 | 1.4101 | 0.03856 | 0.0384 | 36.569
17.5 | 1.4547 | 0.04204 | 0.0332 | 34.6028
18 | 1.4895 | 0.04613 | 0.029 | 32.2892
18.5 | 1.5242 | 0.05021 | 0.0249 | 30.3565
19 | 1.5334 | 0.05432 | 0.0258 | 28.229
19.5 | 1.5355 | 0.05899 | 0.0268 | 26.0298
20 | 1.5383 | 0.06371 | 0.0274 | 24.1453

## 85. Re 6M Mach 0.25 (1)
BIGFOIL.COM POLAR EXPORT
NACA67-617 a=0.2
NACA67-617 a=0.2 |  |  |  | Cl Max: | 1.607 | at alpha= | 12 | deg
JavaFoil+Calcfoil stall+Eppler ext transition |  |  |  | L/D Max: | 122.06 | at alpha= | 6.5 | deg
Re: | 6000000 |  |  | Cd Min: | 0.00539 | at alpha= | 0 | deg
Mach: | 0.25 |  |  | Cl=0 at alpha= | -3.2857 | deg
|  |  |  | @ Cl=0.1, Cd= | 0.00701
|  |  |  | @ Cl=0.4, Cd= | 0.0060098
|  |  |  | @ Cl=0.6, Cd= | 0.0062082
alpha (deg) | Cl | Cd | Cm | Cl/Cd
-16.5 | -0.241 | 0.13678 | -0.01 | -1.763
-16 | -0.299 | 0.12839 | -0.01 | -2.33
-15.5 | -0.35 | 0.12205 | -0.011 | -2.865
-15 | -0.395 | 0.11631 | -0.012 | -3.4
-14.5 | -0.437 | 0.10589 | -0.012 | -4.124
-14 | -0.473 | 0.09991 | -0.013 | -4.734
-13.5 | -0.504 | 0.09348 | -0.014 | -5.395
-13 | -0.53 | 0.08774 | -0.015 | -6.043
-12.5 | -0.55 | 0.08318 | -0.015 | -6.608
-12 | -0.564 | 0.07713 | -0.016 | -7.31
-11.5 | -0.571 | 0.07233 | -0.017 | -7.891
-11 | -0.571 | 0.06732 | -0.018 | -8.486
-10.5 | -0.565 | 0.06378 | -0.019 | -8.855
-10 | -0.554 | 0.05822 | -0.02 | -9.512
-9.5 | -0.537 | 0.05334 | -0.022 | -10.059
-9 | -0.512 | 0.05003 | -0.023 | -10.243
-8.5 | -0.489 | 0.04228 | -0.026 | -11.575
-8 | -0.541 | 0.00951 | -0.04 | -56.911
-7.5 | -0.496 | 0.00908 | -0.041 | -54.602
-7 | -0.445 | 0.00871 | -0.042 | -51.065
-6.5 | -0.39 | 0.00835 | -0.044 | -46.677
-6 | -0.333 | 0.00778 | -0.045 | -42.749
-5.5 | -0.274 | 0.00752 | -0.046 | -36.447
-5 | -0.214 | 0.00737 | -0.048 | -29.006
-4.5 | -0.153 | 0.00676 | -0.049 | -22.566
-4 | -0.09 | 0.00712 | -0.05 | -12.683
-3.5 | -0.027 | 0.00703 | -0.051 | -3.896
-3 | 0.036 | 0.00698 | -0.053 | 5.174
-2.5 | 0.1 | 0.00701 | -0.054 | 14.27
-2 | 0.164 | 0.0071 | -0.055 | 23.138
-1.5 | 0.229 | 0.00723 | -0.057 | 31.614
-1 | 0.294 | 0.00732 | -0.058 | 40.177
-0.5 | 0.358 | 0.00738 | -0.059 | 48.599
0 | 0.419 | 0.00539 | -0.061 | 77.776
0.5 | 0.48 | 0.00569 | -0.062 | 84.331
1 | 0.543 | 0.00596 | -0.064 | 91.09
1.5 | 0.605 | 0.00623 | -0.065 | 97.191
2 | 0.668 | 0.00651 | -0.066 | 102.52
2.5 | 0.73 | 0.00686 | -0.068 | 106.494
3 | 0.792 | 0.00727 | -0.069 | 108.981
3.5 | 0.854 | 0.00767 | -0.07 | 111.254
4 | 0.915 | 0.00802 | -0.072 | 114.131
4.5 | 0.976 | 0.00843 | -0.073 | 115.858
5 | 1.037 | 0.0088 | -0.074 | 117.925
5.5 | 1.097 | 0.00913 | -0.076 | 120.093
6 | 1.155 | 0.00948 | -0.077 | 121.855
6.5 | 1.212 | 0.00993 | -0.078 | 122.06
7 | 1.268 | 0.01039 | -0.08 | 122.008
7.5 | 1.322 | 0.01202 | -0.081 | 109.98
8 | 1.372 | 0.01408 | -0.082 | 97.481
8.5 | 1.42 | 0.01497 | -0.083 | 94.851
9 | 1.464 | 0.01564 | -0.085 | 93.612
9.5 | 1.502 | 0.01639 | -0.086 | 91.646
10 | 1.536 | 0.01715 | -0.087 | 89.558
10.5 | 1.564 | 0.0179 | -0.089 | 87.344
11 | 1.586 | 0.01883 | -0.09 | 84.216
11.5 | 1.6 | 0.02042 | -0.091 | 78.345
12 | 1.607 | 0.0217 | -0.092 | 74.052
12.5 | 1.606 | 0.02307 | -0.093 | 69.635
13 | 1.597 | 0.02457 | -0.094 | 65.005
13.5 | 1.58 | 0.02597 | -0.096 | 60.838
14 | 1.554 | 0.02773 | -0.097 | 56.033
14.5 | 1.519 | 0.0295 | -0.098 | 51.488
15 | 1.476 | 0.03156 | -0.099 | 46.763
15.5 | 1.425 | 0.03355 | -0.1 | 42.462
16 | 1.361 | 0.03599 | -0.101 | 37.811
16.5 | 1.284 | 0.03929 | -0.102 | 32.685
17 | 1.2 | 0.04265 | -0.102 | 28.15

## 86. Re 6M Mach 0.25 (2)
BIGFOIL.COM POLAR EXPORT
NACA67-617 a=0.2
NACA67-617 a=0.2 |  |  |  | Cl Max: | 1.4922 | at alpha= | 19 | deg
XFOIL ncrit=9 |  |  |  | L/D Max: | 118.209 | at alpha= | 1 | deg
Re: | 6000000 |  |  | Cd Min: | 0.16264 | at alpha= | -19.5 | deg
Mach: | 0.25 |  |  | Cl=0 at alpha= | -4.7267 | deg
|  |  |  | @ Cl=0.1, Cd= | 0.0060877
|  |  |  | @ Cl=0.4, Cd= | 0.0055272
|  |  |  | @ Cl=0.6, Cd= | 0.0057122
alpha (deg) | Cl | Cd | Cm | Cl/Cd
-19.5 | -0.3424 | 0.16264 | -0.0852 | -2.1053
-19 | -0.3317 | 0.15553 | -0.0895 | -2.1327
-18.5 | -0.3225 | 0.14815 | -0.0938 | -2.1768
-18 | -0.3224 | 0.13899 | -0.0988 | -2.3196
-17.5 | -0.3169 | 0.13118 | -0.1032 | -2.4158
-17 | -0.3241 | 0.12118 | -0.1086 | -2.6745
-16.5 | -0.3306 | 0.11161 | -0.1138 | -2.9621
-16 | -0.3648 | 0.09785 | -0.1211 | -3.7282
-15.5 | -0.8725 | 0.03218 | -0.141 | -27.1131
-15 | -0.9279 | 0.02558 | -0.1307 | -36.2744
-14.5 | -0.9337 | 0.02189 | -0.1233 | -42.6542
-14 | -0.9197 | 0.0192 | -0.1174 | -47.901
-13.5 | -0.8906 | 0.01737 | -0.1129 | -51.2723
-13 | -0.8536 | 0.01576 | -0.1094 | -54.1624
-12.5 | -0.8101 | 0.01454 | -0.1067 | -55.7153
-12 | -0.7624 | 0.01343 | -0.1047 | -56.7684
-11.5 | -0.7118 | 0.01256 | -0.1031 | -56.672
-11 | -0.6591 | 0.01179 | -0.1019 | -55.9033
-10.5 | -0.6053 | 0.01111 | -0.101 | -54.4824
-10 | -0.5509 | 0.01049 | -0.1001 | -52.5167
-9.5 | -0.4963 | 0.00991 | -0.0994 | -50.0807
-9 | -0.4428 | 0.00907 | -0.0987 | -48.8203
-8.5 | -0.3895 | 0.00871 | -0.0978 | -44.7187
-8 | -0.3365 | 0.00839 | -0.0969 | -40.1073
-7.5 | -0.2845 | 0.00805 | -0.0959 | -35.3416
-7 | -0.2324 | 0.00777 | -0.0949 | -29.9099
-6.5 | -0.1802 | 0.00754 | -0.094 | -23.8992
-6 | -0.129 | 0.00721 | -0.0929 | -17.8918
-5.5 | -0.0779 | 0.00692 | -0.0919 | -11.2572
-5 | -0.027 | 0.00666 | -0.0908 | -4.0541
-4.5 | 0.0224 | 0.00641 | -0.0895 | 3.4945
-4 | 0.0714 | 0.00621 | -0.0881 | 11.4976
-3.5 | 0.1205 | 0.006 | -0.0866 | 20.0833
-3 | 0.1687 | 0.00585 | -0.085 | 28.8376
-2.5 | 0.2141 | 0.00575 | -0.0828 | 37.2348
-2 | 0.2661 | 0.00565 | -0.082 | 47.0973
-1.5 | 0.3169 | 0.00557 | -0.0811 | 56.8941
-1 | 0.3677 | 0.00552 | -0.0801 | 66.6123
-0.5 | 0.4123 | 0.00553 | -0.0779 | 74.557
0 | 0.4527 | 0.00557 | -0.0748 | 81.2747
0.5 | 0.4891 | 0.00556 | -0.0709 | 87.9676
1 | 0.4752 | 0.00402 | -0.0567 | 118.209
1.5 | 0.4982 | 0.00426 | -0.0497 | 116.9484
2 | 0.5242 | 0.00469 | -0.0436 | 111.7697
2.5 | 0.5561 | 0.00511 | -0.0388 | 108.8258
3 | 0.5895 | 0.00556 | -0.0346 | 106.0252
3.5 | 0.624 | 0.00606 | -0.0306 | 102.9703
4 | 0.6578 | 0.00656 | -0.0266 | 100.2744
4.5 | 0.6888 | 0.00718 | -0.0222 | 95.9331
5 | 0.7194 | 0.00786 | -0.0179 | 91.5267
5.5 | 0.7506 | 0.00858 | -0.0138 | 87.4825
6 | 0.7848 | 0.00926 | -0.0103 | 84.7516
6.5 | 0.8198 | 0.00997 | -0.0071 | 82.2267
7 | 0.851 | 0.01082 | -0.0033 | 78.6506
7.5 | 0.8873 | 0.01156 | -0.0005 | 76.7561
8 | 0.9221 | 0.01235 | 0.0025 | 74.664
8.5 | 0.9459 | 0.01355 | 0.0072 | 69.8081
9 | 0.9753 | 0.01464 | 0.0108 | 66.6189
9.5 | 0.9979 | 0.01606 | 0.0152 | 62.1357
10 | 1.0235 | 0.01744 | 0.0191 | 58.6869
10.5 | 1.0499 | 0.01882 | 0.0227 | 55.7864
11 | 1.083 | 0.02 | 0.0252 | 54.15
11.5 | 1.1154 | 0.02126 | 0.0277 | 52.4647
12 | 1.1472 | 0.02258 | 0.0301 | 50.806
12.5 | 1.1807 | 0.02389 | 0.0322 | 49.4224
13 | 1.2095 | 0.02546 | 0.0348 | 47.5059
13.5 | 1.2427 | 0.02691 | 0.0366 | 46.1799
14 | 1.2679 | 0.0288 | 0.0393 | 44.0243
14.5 | 1.2934 | 0.03083 | 0.0416 | 41.9526
15 | 1.3135 | 0.03322 | 0.0443 | 39.5394
15.5 | 1.3317 | 0.0359 | 0.0468 | 37.0947
16 | 1.3467 | 0.03883 | 0.0493 | 34.6819
16.5 | 1.3608 | 0.04191 | 0.0517 | 32.4696
17 | 1.3848 | 0.04577 | 0.0507 | 30.2556
17.5 | 1.425 | 0.05016 | 0.0459 | 28.4091
18 | 1.4526 | 0.05562 | 0.0416 | 26.1165
18.5 | 1.4787 | 0.06112 | 0.0376 | 24.1934
19 | 1.4922 | 0.06782 | 0.0338 | 22.0024

## 87. Re 6M Mach 0.50 (1)
BIGFOIL.COM POLAR EXPORT
NACA67-617 a=0.2
NACA67-617 a=0.2 |  |  |  | Cl Max: | 1.537 | at alpha= | 9 | deg
JavaFoil+Calcfoil stall+Eppler ext transition |  |  |  | L/D Max: | 112.996 | at alpha= | 5.5 | deg
Re: | 6000000 |  |  | Cd Min: | 0.00608 | at alpha= | 0 | deg
Mach: | 0.5 |  |  | Cl=0 at alpha= | -3.2857 | deg
|  |  |  | @ Cl=0.1, Cd= | 0.0075769
|  |  |  | @ Cl=0.4, Cd= | 0.0080009
|  |  |  | @ Cl=0.6, Cd= | 0.0067029
alpha (deg) | Cl | Cd | Cm | Cl/Cd
-20 | -0.947 | 0.15495 | -0.008 | -6.112
-19.5 | -0.919 | 0.14888 | -0.009 | -6.175
-19 | -0.893 | 0.15223 | -0.009 | -5.864
-18.5 | -0.865 | 0.14403 | -0.01 | -6.004
-18 | -0.835 | 0.13775 | -0.01 | -6.062
-17.5 | -0.806 | 0.1342 | -0.011 | -6.008
-17 | -0.778 | 0.12965 | -0.011 | -6.002
-16.5 | -0.75 | 0.12663 | -0.012 | -5.926
-16 | -0.723 | 0.12258 | -0.013 | -5.894
-15.5 | -0.695 | 0.11661 | -0.013 | -5.957
-15 | -0.666 | 0.11066 | -0.014 | -6.023
-14.5 | -0.637 | 0.10694 | -0.014 | -5.96
-14 | -0.609 | 0.10023 | -0.015 | -6.074
-13.5 | -0.581 | 0.09764 | -0.015 | -5.946
-13 | -0.553 | 0.08561 | -0.016 | -6.454
-12.5 | -0.524 | 0.07948 | -0.017 | -6.598
-12 | -0.497 | 0.074 | -0.018 | -6.711
-11.5 | -0.467 | 0.08585 | -0.018 | -5.443
-11 | -0.439 | 0.07735 | -0.018 | -5.672
-10.5 | -0.411 | 0.07151 | -0.019 | -5.741
-10 | -0.382 | 0.06505 | -0.02 | -5.877
-9.5 | -0.354 | 0.05983 | -0.021 | -5.92
-9 | -0.325 | 0.06501 | -0.02 | -4.996
-8.5 | -0.297 | 0.06145 | -0.021 | -4.83
-8 | -0.269 | 0.0548 | -0.023 | -4.902
-7.5 | -0.328 | 0.05201 | -0.023 | -6.299
-7 | -0.355 | 0.04602 | -0.025 | -7.714
-6.5 | -0.328 | 0.04167 | -0.027 | -7.869
-6 | -0.295 | 0.03251 | -0.035 | -9.072
-5.5 | -0.294 | 0.00838 | -0.051 | -35.066
-5 | -0.232 | 0.00811 | -0.053 | -28.625
-4.5 | -0.167 | 0.00784 | -0.054 | -21.288
-4 | -0.099 | 0.00777 | -0.056 | -12.802
-3.5 | -0.03 | 0.00764 | -0.057 | -3.962
-3 | 0.04 | 0.00756 | -0.058 | 5.298
-2.5 | 0.111 | 0.00758 | -0.06 | 14.658
-2 | 0.183 | 0.00769 | -0.061 | 23.759
-1.5 | 0.254 | 0.00784 | -0.063 | 32.429
-1 | 0.328 | 0.0079 | -0.064 | 41.467
-0.5 | 0.399 | 0.00803 | -0.066 | 49.708
0 | 0.466 | 0.00608 | -0.068 | 76.674
0.5 | 0.534 | 0.00642 | -0.069 | 83.171
1 | 0.604 | 0.00672 | -0.071 | 89.788
1.5 | 0.673 | 0.00706 | -0.072 | 95.375
2 | 0.742 | 0.00745 | -0.074 | 99.663
2.5 | 0.811 | 0.00786 | -0.075 | 103.242
3 | 0.88 | 0.00834 | -0.077 | 105.449
3.5 | 0.948 | 0.00884 | -0.078 | 107.215
4 | 1.016 | 0.00935 | -0.08 | 108.664
4.5 | 1.084 | 0.00985 | -0.081 | 110.048
5 | 1.151 | 0.0103 | -0.083 | 111.699
5.5 | 1.215 | 0.01075 | -0.084 | 112.996
6 | 1.277 | 0.0113 | -0.086 | 112.956
6.5 | 1.336 | 0.01198 | -0.087 | 111.594
7 | 1.392 | 0.01414 | -0.089 | 98.45
7.5 | 1.444 | 0.01723 | -0.09 | 83.85
8 | 1.489 | 0.01818 | -0.091 | 81.904
8.5 | 1.523 | 0.01932 | -0.093 | 78.827
9 | 1.537 | 0.02062 | -0.094 | 74.525
9.5 | 1.516 | 0.02211 | -0.096 | 68.554
10 | 1.427 | 0.02519 | -0.097 | 56.647
10.5 | 0.922 | 0.0293 | -0.098 | 31.482
11 | 0.953 | 0.03175 | -0.099 | 30.007
11.5 | 0.983 | 0.03298 | -0.1 | 29.806
12 | 1.016 | 0.03254 | -0.102 | 31.232
12.5 | 1.036 | 0.03882 | -0.102 | 26.685
13 | 0.977 | 0.0714 | -0.088 | 13.685
13.5 | 0.934 | 0.10138 | -0.055 | 9.217
14 | 1.031 | 0.07834 | -0.09 | 13.157

## 88. Re 6M Mach 0.50 (2)
BIGFOIL.COM POLAR EXPORT
NACA67-617 a=0.2
NACA67-617 a=0.2 |  |  |  | Cl Max: | 1.2971 | at alpha= | 15.5 | deg
XFOIL ncrit=9 |  |  |  | L/D Max: | 83.9073 | at alpha= | -0.5 | deg
Re: | 6000000 |  |  | Cd Min: | 0.14341 | at alpha= | 19.5 | deg
Mach: | 0.5 |  |  | Cl=0 at alpha= | -5.3771 | deg
|  |  |  | @ Cl=0.1, Cd= | 0.00719
|  |  |  | @ Cl=0.4, Cd= | 0.0059614
|  |  |  | @ Cl=0.6, Cd= | 0.0085655
alpha (deg) | Cl | Cd | Cm | Cl/Cd
-13.5 | -0.1248 | 0.0973 | -0.1459 | -1.2826
-13 | -0.1295 | 0.08852 | -0.1506 | -1.4629
-12.5 | -0.1355 | 0.08005 | -0.1551 | -1.6927
-12 | -0.1627 | 0.0694 | -0.1609 | -2.3444
-11.5 | -0.198 | 0.05772 | -0.1694 | -3.4304
-11 | -0.252 | 0.04757 | -0.1727 | -5.2975
-10.5 | -0.302 | 0.04055 | -0.1683 | -7.4476
-10 | -0.3573 | 0.03417 | -0.1589 | -10.4565
-8.5 | -0.417 | 0.01103 | -0.1335 | -37.806
-8 | -0.3423 | 0.01011 | -0.1317 | -33.8576
-7.5 | -0.2716 | 0.00945 | -0.1298 | -28.7407
-7 | -0.2051 | 0.00906 | -0.1278 | -22.638
-6.5 | -0.1396 | 0.00863 | -0.126 | -16.1761
-6 | -0.0763 | 0.00819 | -0.1243 | -9.3162
-5.5 | -0.0148 | 0.0078 | -0.1225 | -1.8974
-5 | 0.0454 | 0.00745 | -0.1208 | 6.094
-4.5 | 0.1042 | 0.00717 | -0.119 | 14.5328
-4 | 0.1611 | 0.00687 | -0.1171 | 23.4498
-3.5 | 0.2191 | 0.0066 | -0.1156 | 33.197
-3 | 0.2765 | 0.00637 | -0.1141 | 43.4066
-2.5 | 0.3318 | 0.00618 | -0.1123 | 53.6893
-2 | 0.3884 | 0.00599 | -0.1108 | 64.8414
-1.5 | 0.4412 | 0.00586 | -0.1085 | 75.2901
-1 | 0.4864 | 0.00584 | -0.1047 | 83.2877
-0.5 | 0.5068 | 0.00604 | -0.0956 | 83.9073
0 | 0.5159 | 0.00627 | -0.084 | 82.2807
0.5 | 0.4857 | 0.00657 | -0.064 | 73.9269
1 | 0.4867 | 0.00708 | -0.0514 | 68.7429
1.5 | 0.4614 | 0.00631 | -0.0342 | 73.122
2 | 0.4781 | 0.00656 | -0.0252 | 72.8811
2.5 | 0.5152 | 0.00715 | -0.0203 | 72.0559
3 | 0.5535 | 0.00779 | -0.0159 | 71.0526
3.5 | 0.5932 | 0.00845 | -0.0117 | 70.2012
4 | 0.6344 | 0.00915 | -0.0079 | 69.3333
4.5 | 0.6766 | 0.00981 | -0.0043 | 68.9704
5 | 0.7212 | 0.01047 | -0.0011 | 68.8825
5.5 | 0.7579 | 0.01137 | 0.0033 | 66.6579
6 | 0.7944 | 0.01233 | 0.0077 | 64.4282
6.5 | 0.8354 | 0.01324 | 0.0113 | 63.0967
7 | 0.8794 | 0.0141 | 0.0145 | 62.3688
7.5 | 0.914 | 0.01532 | 0.0189 | 59.6606
8 | 0.9548 | 0.0164 | 0.0225 | 58.2195
8.5 | 0.9818 | 0.01804 | 0.0278 | 54.4235
9 | 1.0027 | 0.01999 | 0.0337 | 50.1601
9.5 | 1.0224 | 0.02217 | 0.0394 | 46.1164
10 | 1.0378 | 0.02475 | 0.0452 | 41.9313
10.5 | 1.0657 | 0.02699 | 0.0493 | 39.485
11 | 1.0973 | 0.02919 | 0.0529 | 37.5916
11.5 | 1.1306 | 0.03139 | 0.0563 | 36.0178
12 | 1.1639 | 0.0338 | 0.0594 | 34.4349
12.5 | 1.1927 | 0.03659 | 0.0625 | 32.5963
13 | 1.2214 | 0.03952 | 0.0656 | 30.9059
13.5 | 1.2466 | 0.04291 | 0.0684 | 29.0515
14 | 1.266 | 0.04678 | 0.0712 | 27.0628
14.5 | 1.2821 | 0.05123 | 0.0734 | 25.0264
15 | 1.2917 | 0.0564 | 0.0754 | 22.9025
15.5 | 1.2971 | 0.06217 | 0.0767 | 20.8638
16 | 1.2918 | 0.06928 | 0.0771 | 18.6461
16.5 | 1.2762 | 0.0776 | 0.0763 | 16.4459
17 | 1.2529 | 0.08715 | 0.0742 | 14.3764
17.5 | 1.2273 | 0.09746 | 0.0706 | 12.5929
18 | 1.1961 | 0.10879 | 0.0658 | 10.9946
18.5 | 1.1668 | 0.12024 | 0.0603 | 9.7039
19 | 1.1394 | 0.13187 | 0.054 | 8.6403
19.5 | 1.1143 | 0.14341 | 0.0474 | 7.77

## 89. Re 7M Mach 0.00 (1)
BIGFOIL.COM POLAR EXPORT
NACA67-617 a=0.2
NACA67-617 a=0.2 |  |  |  | Cl Max: | 1.66 | at alpha= | 14 | deg
JavaFoil+Calcfoil stall+Eppler ext transition |  |  |  | L/D Max: | 126.673 | at alpha= | 6.5 | deg
Re: | 7000000 |  |  | Cd Min: | 0.0053 | at alpha= | 0 | deg
Mach: | 0 |  |  | Cl=0 at alpha= | -3.2823 | deg
|  |  |  | @ Cl=0.1, Cd= | 0.0069066
|  |  |  | @ Cl=0.4, Cd= | 0.0054603
|  |  |  | @ Cl=0.6, Cd= | 0.0060482
alpha (deg) | Cl | Cd | Cm | Cl/Cd
-19 | -0.558 | 0.15367 | -0.007 | -3.63
-18.5 | -0.574 | 0.14627 | -0.008 | -3.923
-18 | -0.59 | 0.13859 | -0.009 | -4.254
-17.5 | -0.605 | 0.13085 | -0.009 | -4.621
-17 | -0.618 | 0.12585 | -0.01 | -4.914
-16.5 | -0.631 | 0.12032 | -0.01 | -5.244
-16 | -0.643 | 0.11485 | -0.011 | -5.595
-15.5 | -0.652 | 0.10816 | -0.011 | -6.031
-15 | -0.661 | 0.10066 | -0.012 | -6.563
-14.5 | -0.666 | 0.09578 | -0.013 | -6.955
-14 | -0.669 | 0.09051 | -0.014 | -7.395
-13.5 | -0.669 | 0.08631 | -0.014 | -7.75
-13 | -0.667 | 0.07988 | -0.015 | -8.351
-12.5 | -0.661 | 0.07502 | -0.016 | -8.813
-12 | -0.651 | 0.07181 | -0.017 | -9.066
-11.5 | -0.64 | 0.06527 | -0.018 | -9.805
-11 | -0.622 | 0.06217 | -0.019 | -10.006
-10.5 | -0.603 | 0.05737 | -0.02 | -10.508
-10 | -0.581 | 0.05204 | -0.022 | -11.163
-9.5 | -0.659 | 0.01029 | -0.034 | -64.033
-9 | -0.624 | 0.00967 | -0.036 | -64.481
-8.5 | -0.583 | 0.00915 | -0.037 | -63.738
-8 | -0.538 | 0.00878 | -0.038 | -61.271
-7.5 | -0.489 | 0.00843 | -0.04 | -58.055
-7 | -0.437 | 0.00814 | -0.041 | -53.694
-6.5 | -0.382 | 0.00786 | -0.042 | -48.566
-6 | -0.325 | 0.00734 | -0.044 | -44.274
-5.5 | -0.267 | 0.0072 | -0.045 | -37.089
-5 | -0.208 | 0.00709 | -0.046 | -29.386
-4.5 | -0.148 | 0.00665 | -0.047 | -22.307
-4 | -0.088 | 0.0069 | -0.049 | -12.728
-3.5 | -0.027 | 0.00686 | -0.05 | -3.875
-3 | 0.035 | 0.00685 | -0.051 | 5.123
-2.5 | 0.097 | 0.00694 | -0.052 | 13.991
-2 | 0.159 | 0.00625 | -0.054 | 25.497
-1.5 | 0.222 | 0.00633 | -0.055 | 35.071
-1 | 0.285 | 0.00639 | -0.056 | 44.598
-0.5 | 0.348 | 0.00685 | -0.058 | 50.776
0 | 0.406 | 0.0053 | -0.059 | 76.655
0.5 | 0.466 | 0.0055 | -0.06 | 84.607
1 | 0.527 | 0.00574 | -0.062 | 91.793
1.5 | 0.587 | 0.00598 | -0.063 | 98.201
2 | 0.648 | 0.0063 | -0.064 | 102.868
2.5 | 0.708 | 0.00664 | -0.066 | 106.649
3 | 0.768 | 0.00699 | -0.067 | 109.989
3.5 | 0.828 | 0.00729 | -0.068 | 113.624
4 | 0.888 | 0.00764 | -0.07 | 116.262
4.5 | 0.948 | 0.00797 | -0.071 | 118.873
5 | 1.007 | 0.00825 | -0.072 | 121.998
5.5 | 1.065 | 0.00856 | -0.073 | 124.443
6 | 1.122 | 0.00887 | -0.075 | 126.381
6.5 | 1.177 | 0.0093 | -0.076 | 126.673
7 | 1.232 | 0.01001 | -0.077 | 123.075
7.5 | 1.286 | 0.0112 | -0.079 | 114.805
8 | 1.336 | 0.01293 | -0.08 | 103.378
8.5 | 1.385 | 0.01369 | -0.081 | 101.177
9 | 1.431 | 0.01428 | -0.082 | 100.147
9.5 | 1.472 | 0.0149 | -0.084 | 98.845
10 | 1.511 | 0.0155 | -0.085 | 97.434
10.5 | 1.545 | 0.01617 | -0.086 | 95.552
11 | 1.576 | 0.01693 | -0.087 | 93.081
11.5 | 1.601 | 0.0182 | -0.088 | 88.005
12 | 1.623 | 0.01908 | -0.09 | 85.037
12.5 | 1.639 | 0.02001 | -0.091 | 81.911
13 | 1.651 | 0.02111 | -0.092 | 78.214
13.5 | 1.658 | 0.02226 | -0.093 | 74.477
14 | 1.66 | 0.02351 | -0.094 | 70.611
14.5 | 1.657 | 0.02474 | -0.095 | 66.979
15 | 1.65 | 0.02605 | -0.096 | 63.331
15.5 | 1.637 | 0.02751 | -0.097 | 59.516
16 | 1.618 | 0.02927 | -0.098 | 55.283
16.5 | 1.592 | 0.03076 | -0.099 | 51.768
17 | 1.562 | 0.03298 | -0.1 | 47.376
17.5 | 1.529 | 0.03491 | -0.101 | 43.798
18 | 1.492 | 0.03746 | -0.102 | 39.838
18.5 | 1.454 | 0.03907 | -0.103 | 37.219
19 | 1.413 | 0.0416 | -0.104 | 33.972

## 90. Re 7M Mach 0.00 (2)
BIGFOIL.COM POLAR EXPORT
NACA67-617 a=0.2
NACA67-617 a=0.2 |  |  |  | Cl Max: | 1.5701 | at alpha= | 20 | deg
XFOIL ncrit=9 |  |  |  | L/D Max: | 124.195 | at alpha= | 1.5 | deg
Re: | 7000000 |  |  | Cd Min: | 0.05916 | at alpha= | 20 | deg
Mach: | 0 |  |  | Cl=0 at alpha= | -4.3982 | deg
|  |  |  | @ Cl=0.1, Cd= | 0.0057342
|  |  |  | @ Cl=0.4, Cd= | 0.0054398
|  |  |  | @ Cl=0.6, Cd= | 0.0050998
alpha (deg) | Cl | Cd | Cm | Cl/Cd
-20 | -1.1301 | 0.037 | -0.1358 | -30.5432
-19.5 | -1.1587 | 0.03188 | -0.1313 | -36.3457
-19 | -1.1656 | 0.02856 | -0.1268 | -40.8123
-18.5 | -1.1585 | 0.02628 | -0.1229 | -44.083
-18 | -1.1594 | 0.02343 | -0.1175 | -49.4836
-17.5 | -1.1405 | 0.02182 | -0.1139 | -52.2686
-17 | -1.1205 | 0.02019 | -0.1102 | -55.4978
-16.5 | -1.0924 | 0.01901 | -0.1072 | -57.4645
-16 | -1.0634 | 0.01779 | -0.1042 | -59.7752
-15.5 | -1.0321 | 0.01661 | -0.1015 | -62.1373
-15 | -0.9959 | 0.01572 | -0.0993 | -63.3524
-14.5 | -0.9578 | 0.01485 | -0.0973 | -64.4983
-14 | -0.918 | 0.014 | -0.0955 | -65.5714
-13.5 | -0.8753 | 0.01336 | -0.0941 | -65.5165
-13 | -0.8313 | 0.01265 | -0.0928 | -65.7154
-12.5 | -0.786 | 0.01209 | -0.0918 | -65.0124
-12 | -0.739 | 0.01146 | -0.091 | -64.4852
-11.5 | -0.6913 | 0.01094 | -0.0902 | -63.1901
-11 | -0.6425 | 0.01045 | -0.0897 | -61.4833
-10.5 | -0.593 | 0.00995 | -0.0892 | -59.598
-10 | -0.5433 | 0.00942 | -0.0888 | -57.6752
-9.5 | -0.495 | 0.0087 | -0.0881 | -56.8966
-9 | -0.4453 | 0.00838 | -0.0876 | -53.1384
-8.5 | -0.3957 | 0.00808 | -0.087 | -48.9728
-8 | -0.3466 | 0.00779 | -0.0863 | -44.4929
-7.5 | -0.298 | 0.00751 | -0.0854 | -39.6804
-7 | -0.2486 | 0.00727 | -0.0847 | -34.1953
-6.5 | -0.199 | 0.00702 | -0.0841 | -28.3476
-6 | -0.1506 | 0.00673 | -0.0831 | -22.3774
-5.5 | -0.1021 | 0.00649 | -0.0822 | -15.7319
-5 | -0.0547 | 0.00626 | -0.081 | -8.738
-4.5 | -0.0092 | 0.00607 | -0.0793 | -1.5157
-4 | 0.036 | 0.00593 | -0.0776 | 6.0708
-3.5 | 0.0846 | 0.00577 | -0.0765 | 14.662
-3 | 0.1362 | 0.00565 | -0.0762 | 24.1062
-2.5 | 0.1872 | 0.00553 | -0.0757 | 33.8517
-2 | 0.2399 | 0.00544 | -0.0756 | 44.0993
-1.5 | 0.2913 | 0.00537 | -0.0752 | 54.2458
-1 | 0.3405 | 0.00539 | -0.0744 | 63.1725
-0.5 | 0.386 | 0.00543 | -0.0729 | 71.0866
0 | 0.4289 | 0.00546 | -0.0708 | 78.5531
0.5 | 0.4695 | 0.00547 | -0.0682 | 85.8318
1 | 0.4675 | 0.00393 | -0.057 | 118.9567
1.5 | 0.5092 | 0.0041 | -0.0546 | 124.1951
2 | 0.535 | 0.00434 | -0.0487 | 123.2719
2.5 | 0.5655 | 0.00469 | -0.0439 | 120.5757
3 | 0.5966 | 0.00506 | -0.0395 | 117.9051
3.5 | 0.6316 | 0.00547 | -0.0359 | 115.4662
4 | 0.6608 | 0.006 | -0.0314 | 110.1333
4.5 | 0.6901 | 0.00657 | -0.027 | 105.0381
5 | 0.7224 | 0.00712 | -0.0233 | 101.4607
5.5 | 0.7517 | 0.00778 | -0.0192 | 96.6195
6 | 0.7849 | 0.00839 | -0.0158 | 93.5518
6.5 | 0.8137 | 0.00915 | -0.0119 | 88.929
7 | 0.8485 | 0.0098 | -0.0091 | 86.5816
7.5 | 0.8839 | 0.01045 | -0.0065 | 84.5837
8 | 0.9166 | 0.01122 | -0.0036 | 81.6934
8.5 | 0.94 | 0.0123 | 0.0008 | 76.4228
9 | 0.9706 | 0.0132 | 0.0038 | 73.5303
9.5 | 0.9938 | 0.01443 | 0.0079 | 68.8704
10 | 1.0235 | 0.01548 | 0.0108 | 66.1176
10.5 | 1.0518 | 0.01658 | 0.0138 | 63.4379
11 | 1.0851 | 0.01753 | 0.0159 | 61.8996
11.5 | 1.1185 | 0.01852 | 0.0178 | 60.3942
12 | 1.15 | 0.01957 | 0.02 | 58.7634
12.5 | 1.1845 | 0.02056 | 0.0216 | 57.6119
13 | 1.2138 | 0.0218 | 0.0237 | 55.6789
13.5 | 1.2475 | 0.02285 | 0.0252 | 54.5952
14 | 1.2736 | 0.02435 | 0.0275 | 52.3039
14.5 | 1.3039 | 0.02565 | 0.0291 | 50.8343
15 | 1.3269 | 0.02744 | 0.0314 | 48.3564
15.5 | 1.3485 | 0.02932 | 0.0337 | 45.9925
16 | 1.3679 | 0.03143 | 0.036 | 43.5221
17 | 1.4057 | 0.03593 | 0.04 | 39.1233
17.5 | 1.4523 | 0.03906 | 0.0347 | 37.1813
18 | 1.4914 | 0.04282 | 0.03 | 34.8295
18.5 | 1.5295 | 0.04656 | 0.0255 | 32.8501
19 | 1.5601 | 0.05085 | 0.0215 | 30.6804
19.5 | 1.563 | 0.05506 | 0.0233 | 28.3872
20 | 1.5701 | 0.05916 | 0.024 | 26.5399

## 91. Re 7M Mach 0.10 (1)
BIGFOIL.COM POLAR EXPORT
NACA67-617 a=0.2
NACA67-617 a=0.2 |  |  |  | Cl Max: | 1.651 | at alpha= | 13.5 | deg
JavaFoil+Calcfoil stall+Eppler ext transition |  |  |  | L/D Max: | 126.331 | at alpha= | 6.5 | deg
Re: | 7000000 |  |  | Cd Min: | 0.0053 | at alpha= | 0 | deg
Mach: | 0.1 |  |  | Cl=0 at alpha= | -3.2823 | deg
|  |  |  | @ Cl=0.1, Cd= | 0.0069281
|  |  |  | @ Cl=0.4, Cd= | 0.0055115
|  |  |  | @ Cl=0.6, Cd= | 0.0060825
alpha (deg) | Cl | Cd | Cm | Cl/Cd
-18 | -0.544 | 0.14018 | -0.008 | -3.879
-17.5 | -0.562 | 0.13481 | -0.009 | -4.166
-17 | -0.579 | 0.12718 | -0.01 | -4.551
-16.5 | -0.595 | 0.1206 | -0.01 | -4.935
-16 | -0.61 | 0.11676 | -0.011 | -5.22
-15.5 | -0.623 | 0.10964 | -0.011 | -5.679
-15 | -0.634 | 0.10173 | -0.012 | -6.235
-14.5 | -0.643 | 0.09631 | -0.013 | -6.677
-14 | -0.649 | 0.09128 | -0.014 | -7.113
-13.5 | -0.652 | 0.08756 | -0.014 | -7.448
-13 | -0.653 | 0.0811 | -0.015 | -8.051
-12.5 | -0.65 | 0.07616 | -0.016 | -8.529
-12 | -0.642 | 0.07263 | -0.017 | -8.836
-11.5 | -0.632 | 0.06642 | -0.018 | -9.516
-11 | -0.616 | 0.06324 | -0.019 | -9.747
-10.5 | -0.598 | 0.05842 | -0.02 | -10.244
-10 | -0.577 | 0.05333 | -0.021 | -10.826
-9.5 | -0.564 | 0.04099 | -0.026 | -13.764
-9 | -0.623 | 0.00981 | -0.036 | -63.508
-8.5 | -0.583 | 0.00923 | -0.037 | -63.183
-8 | -0.539 | 0.00885 | -0.039 | -60.883
-7.5 | -0.49 | 0.0085 | -0.04 | -57.706
-7 | -0.438 | 0.00821 | -0.041 | -53.386
-6.5 | -0.383 | 0.00787 | -0.043 | -48.673
-6 | -0.326 | 0.00738 | -0.044 | -44.215
-5.5 | -0.268 | 0.00721 | -0.045 | -37.228
-5 | -0.209 | 0.00713 | -0.046 | -29.347
-4.5 | -0.149 | 0.00666 | -0.048 | -22.365
-4 | -0.088 | 0.00692 | -0.049 | -12.739
-3.5 | -0.027 | 0.00687 | -0.05 | -3.886
-3 | 0.035 | 0.00687 | -0.051 | 5.13
-2.5 | 0.098 | 0.00695 | -0.053 | 14.032
-2 | 0.16 | 0.00627 | -0.054 | 25.539
-1.5 | 0.223 | 0.00634 | -0.055 | 35.183
-1 | 0.287 | 0.00641 | -0.057 | 44.707
-0.5 | 0.349 | 0.00686 | -0.058 | 50.94
0 | 0.408 | 0.0053 | -0.059 | 76.989
0.5 | 0.468 | 0.00554 | -0.061 | 84.437
1 | 0.529 | 0.00577 | -0.062 | 91.702
1.5 | 0.59 | 0.00603 | -0.063 | 97.864
2 | 0.651 | 0.00635 | -0.065 | 102.527
2.5 | 0.712 | 0.00667 | -0.066 | 106.772
3 | 0.772 | 0.00702 | -0.067 | 109.991
3.5 | 0.832 | 0.00735 | -0.069 | 113.234
4 | 0.892 | 0.0077 | -0.07 | 115.902
4.5 | 0.952 | 0.00801 | -0.071 | 118.871
5 | 1.012 | 0.00833 | -0.072 | 121.42
5.5 | 1.07 | 0.00864 | -0.074 | 123.836
6 | 1.127 | 0.00894 | -0.075 | 125.998
6.5 | 1.183 | 0.00936 | -0.076 | 126.331
7 | 1.238 | 0.01013 | -0.078 | 122.163
7.5 | 1.291 | 0.01133 | -0.079 | 114.014
8 | 1.342 | 0.01304 | -0.08 | 102.952
8.5 | 1.391 | 0.01381 | -0.081 | 100.729
9 | 1.436 | 0.01442 | -0.083 | 99.562
9.5 | 1.477 | 0.01507 | -0.084 | 98.055
10 | 1.515 | 0.0157 | -0.085 | 96.472
10.5 | 1.549 | 0.01641 | -0.086 | 94.366
11 | 1.578 | 0.01718 | -0.088 | 91.871
11.5 | 1.603 | 0.01842 | -0.089 | 86.985
12 | 1.622 | 0.01941 | -0.09 | 83.583
12.5 | 1.637 | 0.02039 | -0.091 | 80.274
13 | 1.646 | 0.02143 | -0.092 | 76.84
13.5 | 1.651 | 0.02264 | -0.093 | 72.903
14 | 1.649 | 0.02395 | -0.095 | 68.878
14.5 | 1.643 | 0.02524 | -0.096 | 65.102
15 | 1.632 | 0.02669 | -0.097 | 61.132
15.5 | 1.615 | 0.0283 | -0.098 | 57.066
16 | 1.591 | 0.02996 | -0.099 | 53.102
16.5 | 1.56 | 0.03215 | -0.1 | 48.524
17 | 1.525 | 0.03391 | -0.101 | 44.975
17.5 | 1.487 | 0.03599 | -0.102 | 41.305
18 | 1.444 | 0.03871 | -0.102 | 37.298
18.5 | 1.4 | 0.04074 | -0.103 | 34.358

## 92. Re 7M Mach 0.10 (2)
BIGFOIL.COM POLAR EXPORT
NACA67-617 a=0.2
NACA67-617 a=0.2 |  |  |  | Cl Max: | 1.5629 | at alpha= | 20 | deg
XFOIL ncrit=9 |  |  |  | L/D Max: | 123.592 | at alpha= | 1.5 | deg
Re: | 7000000 |  |  | Cd Min: | 0.0636 | at alpha= | -20 | deg
Mach: | 0.1 |  |  | Cl=0 at alpha= | -4.4475 | deg
|  |  |  | @ Cl=0.1, Cd= | 0.0057514
|  |  |  | @ Cl=0.4, Cd= | 0.0054501
|  |  |  | @ Cl=0.6, Cd= | 0.005192
alpha (deg) | Cl | Cd | Cm | Cl/Cd
-20 | -0.9 | 0.0636 | -0.1335 | -14.1509
-19.5 | -1.0976 | 0.03726 | -0.139 | -29.4579
-19 | -1.1264 | 0.03211 | -0.1344 | -35.0794
-18.5 | -1.1313 | 0.02893 | -0.1299 | -39.1047
-18 | -1.1287 | 0.02629 | -0.1253 | -42.9327
-17.5 | -1.1206 | 0.02398 | -0.1207 | -46.7306
-17 | -1.1112 | 0.02167 | -0.1158 | -51.2783
-16.5 | -1.0859 | 0.02035 | -0.1124 | -53.3612
-16 | -1.0625 | 0.01877 | -0.1086 | -56.6063
-15.5 | -1.0336 | 0.01738 | -0.1053 | -59.4707
-15 | -0.9994 | 0.01634 | -0.1026 | -61.1628
-14.5 | -0.9622 | 0.01536 | -0.1003 | -62.6432
-14 | -0.923 | 0.01442 | -0.0982 | -64.0083
-13.5 | -0.8805 | 0.01371 | -0.0965 | -64.2232
-13 | -0.8364 | 0.01293 | -0.095 | -64.6868
-12.5 | -0.7907 | 0.01232 | -0.0938 | -64.1802
-12 | -0.7432 | 0.01164 | -0.0929 | -63.8488
-11.5 | -0.695 | 0.0111 | -0.0921 | -62.6126
-11 | -0.6456 | 0.01057 | -0.0914 | -61.0785
-10.5 | -0.5955 | 0.01009 | -0.0908 | -59.0188
-10 | -0.5451 | 0.00956 | -0.0904 | -57.0188
-9.5 | -0.4956 | 0.00881 | -0.0897 | -56.2543
-9 | -0.4458 | 0.00843 | -0.0891 | -52.8826
-8.5 | -0.3955 | 0.00813 | -0.0885 | -48.647
-8 | -0.3457 | 0.00784 | -0.0878 | -44.0944
-7.5 | -0.2967 | 0.00755 | -0.0869 | -39.298
-7 | -0.2471 | 0.0073 | -0.0861 | -33.8493
-6.5 | -0.1968 | 0.00705 | -0.0855 | -27.9149
-6 | -0.148 | 0.00677 | -0.0845 | -21.8612
-5.5 | -0.099 | 0.00652 | -0.0836 | -15.184
-5 | -0.0511 | 0.00629 | -0.0824 | -8.124
-4.5 | -0.0048 | 0.00609 | -0.0808 | -0.78818
-4 | 0.0409 | 0.00593 | -0.0791 | 6.8971
-3.5 | 0.0877 | 0.00578 | -0.0776 | 15.173
-3 | 0.1393 | 0.00566 | -0.0772 | 24.6113
-2.5 | 0.1903 | 0.00554 | -0.0766 | 34.3502
-2 | 0.2431 | 0.00545 | -0.0764 | 44.6055
-1.5 | 0.2945 | 0.00538 | -0.076 | 54.7398
-1 | 0.3438 | 0.0054 | -0.0751 | 63.6667
-0.5 | 0.3892 | 0.00544 | -0.0734 | 71.5441
0 | 0.432 | 0.00548 | -0.0712 | 78.8321
0.5 | 0.4724 | 0.00549 | -0.0686 | 86.0474
1 | 0.4683 | 0.00395 | -0.0569 | 118.557
1.5 | 0.5092 | 0.00412 | -0.0542 | 123.5922
2 | 0.5322 | 0.00438 | -0.0476 | 121.5068
2.5 | 0.5637 | 0.00474 | -0.0431 | 118.9241
3 | 0.5946 | 0.00513 | -0.0385 | 115.9064
3.5 | 0.6303 | 0.00554 | -0.0351 | 113.7726
4 | 0.66 | 0.00608 | -0.0306 | 108.5526
4.5 | 0.6899 | 0.00665 | -0.0262 | 103.7444
5 | 0.7223 | 0.00721 | -0.0225 | 100.1803
5.5 | 0.7515 | 0.00788 | -0.0183 | 95.368
6 | 0.7859 | 0.00848 | -0.0152 | 92.6769
6.5 | 0.8144 | 0.00926 | -0.0111 | 87.9482
7 | 0.8495 | 0.00992 | -0.0083 | 85.6351
7.5 | 0.8846 | 0.01059 | -0.0056 | 83.5316
8 | 0.918 | 0.01136 | -0.0027 | 80.8099
8.5 | 0.9411 | 0.01247 | 0.0018 | 75.4691
9 | 0.9719 | 0.01338 | 0.0048 | 72.6383
9.5 | 0.9949 | 0.01464 | 0.009 | 67.9577
10 | 1.0245 | 0.01571 | 0.012 | 65.2132
10.5 | 1.0528 | 0.01685 | 0.015 | 62.4807
11 | 1.0865 | 0.01781 | 0.0171 | 61.0051
11.5 | 1.1186 | 0.01888 | 0.0193 | 59.2479
12 | 1.1519 | 0.01989 | 0.0213 | 57.9135
12.5 | 1.184 | 0.02103 | 0.0233 | 56.3005
13 | 1.2157 | 0.02219 | 0.0252 | 54.7859
13.5 | 1.2474 | 0.02339 | 0.027 | 53.3305
14 | 1.2756 | 0.02484 | 0.029 | 51.3527
14.5 | 1.3031 | 0.02635 | 0.0311 | 49.4535
15 | 1.3272 | 0.02814 | 0.0333 | 47.1642
15.5 | 1.3493 | 0.03005 | 0.0356 | 44.9018
16 | 1.3679 | 0.03231 | 0.0379 | 42.3367
16.5 | 1.3835 | 0.03479 | 0.0404 | 39.7672
17 | 1.4015 | 0.03722 | 0.0423 | 37.6545
17.5 | 1.4471 | 0.04055 | 0.0371 | 35.6868
18 | 1.4857 | 0.04444 | 0.0325 | 33.4316
18.5 | 1.5225 | 0.04845 | 0.028 | 31.4241
19 | 1.5511 | 0.05307 | 0.0241 | 29.2274
19.5 | 1.5561 | 0.05719 | 0.0257 | 27.2093
20 | 1.5629 | 0.06162 | 0.026 | 25.3635

## 93. Re 7M Mach 0.25 (1)
BIGFOIL.COM POLAR EXPORT
NACA67-617 a=0.2
NACA67-617 a=0.2 |  |  |  | Cl Max: | 1.608 | at alpha= | 12 | deg
JavaFoil+Calcfoil stall+Eppler ext transition |  |  |  | L/D Max: | 123.884 | at alpha= | 6.5 | deg
Re: | 7000000 |  |  | Cd Min: | 0.00544 | at alpha= | 0 | deg
Mach: | 0.25 |  |  | Cl=0 at alpha= | -3.2857 | deg
|  |  |  | @ Cl=0.1, Cd= | 0.00707
|  |  |  | @ Cl=0.4, Cd= | 0.0060797
|  |  |  | @ Cl=0.6, Cd= | 0.0061633
alpha (deg) | Cl | Cd | Cm | Cl/Cd
-16 | -0.299 | 0.12801 | -0.01 | -2.337
-15.5 | -0.35 | 0.11933 | -0.011 | -2.932
-15 | -0.396 | 0.11218 | -0.012 | -3.527
-14.5 | -0.437 | 0.10604 | -0.012 | -4.118
-14 | -0.473 | 0.09833 | -0.013 | -4.81
-13.5 | -0.505 | 0.09285 | -0.014 | -5.433
-13 | -0.53 | 0.08717 | -0.015 | -6.084
-12.5 | -0.55 | 0.08258 | -0.015 | -6.659
-12 | -0.564 | 0.07599 | -0.016 | -7.421
-11.5 | -0.571 | 0.07187 | -0.017 | -7.945
-11 | -0.572 | 0.06707 | -0.018 | -8.522
-10.5 | -0.565 | 0.06335 | -0.019 | -8.922
-10 | -0.554 | 0.05756 | -0.02 | -9.628
-9.5 | -0.537 | 0.05255 | -0.022 | -10.224
-9 | -0.513 | 0.04915 | -0.023 | -10.447
-8.5 | -0.493 | 0.03975 | -0.027 | -12.403
-8 | -0.542 | 0.00925 | -0.04 | -58.552
-7.5 | -0.496 | 0.00884 | -0.041 | -56.122
-7 | -0.445 | 0.00847 | -0.042 | -52.534
-6.5 | -0.39 | 0.00812 | -0.044 | -48.055
-6 | -0.333 | 0.00759 | -0.045 | -43.836
-5.5 | -0.274 | 0.00744 | -0.046 | -36.854
-5 | -0.214 | 0.00731 | -0.048 | -29.264
-4.5 | -0.153 | 0.00715 | -0.049 | -21.332
-4 | -0.09 | 0.00705 | -0.05 | -12.817
-3.5 | -0.027 | 0.007 | -0.051 | -3.914
-3 | 0.036 | 0.00697 | -0.053 | 5.183
-2.5 | 0.1 | 0.00707 | -0.054 | 14.161
-2 | 0.164 | 0.00719 | -0.055 | 22.869
-1.5 | 0.229 | 0.00722 | -0.057 | 31.671
-1 | 0.294 | 0.00727 | -0.058 | 40.473
-0.5 | 0.359 | 0.00746 | -0.059 | 48.081
0 | 0.419 | 0.00544 | -0.061 | 76.971
0.5 | 0.48 | 0.00568 | -0.062 | 84.611
1 | 0.543 | 0.00591 | -0.064 | 91.886
1.5 | 0.606 | 0.00619 | -0.065 | 97.785
2 | 0.668 | 0.00652 | -0.066 | 102.514
2.5 | 0.73 | 0.00689 | -0.068 | 105.946
3 | 0.792 | 0.00727 | -0.069 | 109.03
3.5 | 0.854 | 0.00759 | -0.07 | 112.547
4 | 0.915 | 0.00797 | -0.072 | 114.86
4.5 | 0.977 | 0.00832 | -0.073 | 117.329
5 | 1.038 | 0.00863 | -0.074 | 120.218
5.5 | 1.097 | 0.00895 | -0.076 | 122.531
6 | 1.155 | 0.00933 | -0.077 | 123.825
6.5 | 1.212 | 0.00979 | -0.078 | 123.884
7 | 1.268 | 0.01075 | -0.08 | 117.962
7.5 | 1.322 | 0.01196 | -0.081 | 110.528
8 | 1.373 | 0.01377 | -0.082 | 99.677
8.5 | 1.421 | 0.01459 | -0.084 | 97.398
9 | 1.465 | 0.01527 | -0.085 | 95.899
9.5 | 1.503 | 0.01599 | -0.086 | 93.998
10 | 1.537 | 0.01673 | -0.087 | 91.836
10.5 | 1.565 | 0.01755 | -0.089 | 89.176
11 | 1.586 | 0.01844 | -0.09 | 86.043
11.5 | 1.601 | 0.01988 | -0.091 | 80.536
12 | 1.608 | 0.02112 | -0.092 | 76.139
12.5 | 1.607 | 0.02241 | -0.093 | 71.734
13 | 1.598 | 0.02392 | -0.095 | 66.832
13.5 | 1.581 | 0.02526 | -0.096 | 62.581
14 | 1.555 | 0.0269 | -0.097 | 57.801
14.5 | 1.52 | 0.02873 | -0.098 | 52.914
15 | 1.477 | 0.03065 | -0.099 | 48.18
15.5 | 1.426 | 0.03286 | -0.1 | 43.383
16 | 1.362 | 0.03493 | -0.101 | 38.992
16.5 | 1.285 | 0.03852 | -0.102 | 33.36
17 | 1.202 | 0.04126 | -0.103 | 29.138

## 94. Re 7M Mach 0.25 (2)
BIGFOIL.COM POLAR EXPORT
NACA67-617 a=0.2
NACA67-617 a=0.2 |  |  |  | Cl Max: | 1.5202 | at alpha= | 19.5 | deg
XFOIL ncrit=9 |  |  |  | L/D Max: | 114.569 | at alpha= | 1.5 | deg
Re: | 7000000 |  |  | Cd Min: | 0.17034 | at alpha= | -20 | deg
Mach: | 0.25 |  |  | Cl=0 at alpha= | -4.667 | deg
|  |  |  | @ Cl=0.1, Cd= | 0.0058461
|  |  |  | @ Cl=0.4, Cd= | 0.0055271
|  |  |  | @ Cl=0.6, Cd= | 0.0056399
alpha (deg) | Cl | Cd | Cm | Cl/Cd
-20 | -0.3495 | 0.17034 | -0.081 | -2.0518
-19.5 | -0.3429 | 0.16226 | -0.0856 | -2.1133
-19 | -0.3325 | 0.1551 | -0.0898 | -2.1438
-18.5 | -0.3232 | 0.14775 | -0.0942 | -2.1875
-18 | -0.3243 | 0.13835 | -0.0992 | -2.3441
-17.5 | -0.3192 | 0.1304 | -0.1038 | -2.4479
-17 | -0.3288 | 0.11991 | -0.1095 | -2.7421
-16.5 | -0.34 | 0.10949 | -0.1151 | -3.1053
-16 | -0.761 | 0.04348 | -0.1501 | -17.5023
-15.5 | -0.9055 | 0.02991 | -0.1388 | -30.2742
-15 | -0.9519 | 0.02393 | -0.1286 | -39.7785
-14.5 | -0.9489 | 0.02087 | -0.1217 | -45.4672
-14 | -0.931 | 0.01845 | -0.1161 | -50.4607
-13.5 | -0.9001 | 0.01674 | -0.1117 | -53.7694
-13 | -0.862 | 0.0152 | -0.1083 | -56.7105
-12.5 | -0.8173 | 0.01406 | -0.1058 | -58.1294
-12 | -0.7686 | 0.01297 | -0.1039 | -59.2598
-11.5 | -0.7175 | 0.01214 | -0.1023 | -59.1021
-11 | -0.6645 | 0.01139 | -0.1011 | -58.3406
-10.5 | -0.6106 | 0.01074 | -0.1001 | -56.8529
-10 | -0.5564 | 0.01018 | -0.0992 | -54.6562
-9.5 | -0.5021 | 0.00967 | -0.0984 | -51.9235
-9 | -0.4479 | 0.00881 | -0.0978 | -50.84
-8.5 | -0.3951 | 0.00843 | -0.0968 | -46.8683
-8 | -0.3424 | 0.00814 | -0.0958 | -42.0639
-7.5 | -0.2905 | 0.00782 | -0.0948 | -37.1483
-7 | -0.2382 | 0.00752 | -0.0938 | -31.6755
-6.5 | -0.1857 | 0.00725 | -0.093 | -25.6138
-6 | -0.134 | 0.00697 | -0.092 | -19.2253
-5.5 | -0.0828 | 0.00669 | -0.0909 | -12.3767
-5 | -0.0325 | 0.00645 | -0.0897 | -5.0388
-4.5 | 0.0163 | 0.00622 | -0.0882 | 2.6206
-4 | 0.0656 | 0.00598 | -0.0869 | 10.9699
-3.5 | 0.1144 | 0.00579 | -0.0854 | 19.7582
-3 | 0.1615 | 0.00569 | -0.0835 | 28.3831
-2.5 | 0.2092 | 0.00558 | -0.0817 | 37.491
-2 | 0.2616 | 0.00549 | -0.0811 | 47.6503
-1.5 | 0.3134 | 0.00543 | -0.0803 | 57.7164
-1 | 0.3626 | 0.00546 | -0.079 | 66.4103
-0.5 | 0.4072 | 0.00554 | -0.0768 | 73.5018
0 | 0.4478 | 0.00559 | -0.0737 | 80.1073
0.5 | 0.4869 | 0.00561 | -0.0704 | 86.7914
1 | 0.4766 | 0.00427 | -0.057 | 111.6159
1.5 | 0.4915 | 0.00429 | -0.0483 | 114.5688
2 | 0.5217 | 0.00465 | -0.043 | 112.1935
2.5 | 0.5542 | 0.00509 | -0.0385 | 108.8802
3 | 0.5883 | 0.00549 | -0.0343 | 107.1585
3.5 | 0.6242 | 0.00595 | -0.0307 | 104.9076
4 | 0.6581 | 0.0065 | -0.0267 | 101.2462
4.5 | 0.6896 | 0.0071 | -0.0224 | 97.1268
5 | 0.7203 | 0.00776 | -0.018 | 92.8222
5.5 | 0.7513 | 0.00847 | -0.0139 | 88.7013
6 | 0.7857 | 0.00913 | -0.0104 | 86.057
6.5 | 0.8191 | 0.00987 | -0.0069 | 82.9889
7 | 0.8534 | 0.01063 | -0.0037 | 80.2822
7.5 | 0.8891 | 0.01139 | -0.0007 | 78.0597
8 | 0.923 | 0.01224 | 0.0024 | 75.4085
8.5 | 0.946 | 0.01347 | 0.0072 | 70.2301
9 | 0.9766 | 0.0145 | 0.0106 | 67.3517
9.5 | 0.9995 | 0.01588 | 0.0151 | 62.9408
10 | 1.027 | 0.0172 | 0.0187 | 59.7093
10.5 | 1.0564 | 0.01847 | 0.0218 | 57.1955
11 | 1.0904 | 0.01957 | 0.0243 | 55.7179
11.5 | 1.123 | 0.02081 | 0.0268 | 53.9644
12 | 1.1586 | 0.02195 | 0.0288 | 52.7836
12.5 | 1.1888 | 0.02337 | 0.0314 | 50.8686
13 | 1.2229 | 0.02468 | 0.0333 | 49.5502
13.5 | 1.2517 | 0.02629 | 0.0358 | 47.6113
14 | 1.2797 | 0.02808 | 0.0381 | 45.5734
14.5 | 1.3047 | 0.03003 | 0.0407 | 43.4466
15 | 1.3257 | 0.0324 | 0.0433 | 40.9167
15.5 | 1.3437 | 0.03501 | 0.0459 | 38.3805
16 | 1.361 | 0.03784 | 0.0482 | 35.9672
16.5 | 1.3742 | 0.04102 | 0.0506 | 33.5007
17 | 1.387 | 0.04418 | 0.0531 | 31.3943
17.5 | 1.4225 | 0.04814 | 0.0497 | 29.5492
18 | 1.4514 | 0.05347 | 0.0454 | 27.1442
18.5 | 1.4782 | 0.05904 | 0.041 | 25.0373
19 | 1.5032 | 0.06473 | 0.0368 | 23.2226
19.5 | 1.5202 | 0.07109 | 0.0328 | 21.3842
20 | 1.5099 | 0.07662 | 0.0351 | 19.7063

## 95. Re 7M Mach 0.50 (1)
BIGFOIL.COM POLAR EXPORT
NACA67-617 a=0.2
NACA67-617 a=0.2 |  |  |  | Cl Max: | 1.537 | at alpha= | 9 | deg
JavaFoil+Calcfoil stall+Eppler ext transition |  |  |  | L/D Max: | 115.306 | at alpha= | 5.5 | deg
Re: | 7000000 |  |  | Cd Min: | 0.00609 | at alpha= | 0 | deg
Mach: | 0.5 |  |  | Cl=0 at alpha= | -3.2857 | deg
|  |  |  | @ Cl=0.1, Cd= | 0.007633
|  |  |  | @ Cl=0.4, Cd= | 0.0080803
|  |  |  | @ Cl=0.6, Cd= | 0.0066629
alpha (deg) | Cl | Cd | Cm | Cl/Cd
-20 | -0.947 | 0.15203 | -0.008 | -6.23
-19.5 | -0.92 | 0.14861 | -0.009 | -6.188
-19 | -0.893 | 0.14969 | -0.009 | -5.964
-18.5 | -0.865 | 0.14035 | -0.01 | -6.163
-18 | -0.836 | 0.13516 | -0.011 | -6.186
-17.5 | -0.806 | 0.13322 | -0.011 | -6.054
-17 | -0.778 | 0.12913 | -0.011 | -6.028
-16.5 | -0.751 | 0.12365 | -0.012 | -6.07
-16 | -0.723 | 0.11959 | -0.013 | -6.043
-15.5 | -0.695 | 0.11394 | -0.013 | -6.098
-15 | -0.667 | 0.10849 | -0.014 | -6.144
-14.5 | -0.638 | 0.10499 | -0.014 | -6.074
-14 | -0.609 | 0.09797 | -0.015 | -6.22
-13.5 | -0.581 | 0.09042 | -0.016 | -6.43
-13 | -0.553 | 0.08449 | -0.016 | -6.546
-12.5 | -0.525 | 0.07819 | -0.017 | -6.714
-12 | -0.497 | 0.07338 | -0.018 | -6.777
-11.5 | -0.467 | 0.08438 | -0.018 | -5.539
-11 | -0.439 | 0.07689 | -0.018 | -5.708
-10.5 | -0.411 | 0.07079 | -0.019 | -5.802
-10 | -0.383 | 0.06487 | -0.02 | -5.897
-9.5 | -0.354 | 0.05922 | -0.021 | -5.984
-9 | -0.325 | 0.06526 | -0.02 | -4.979
-8.5 | -0.297 | 0.06146 | -0.021 | -4.83
-8 | -0.269 | 0.05462 | -0.023 | -4.918
-7.5 | -0.328 | 0.0526 | -0.023 | -6.227
-7 | -0.355 | 0.04542 | -0.025 | -7.818
-6.5 | -0.328 | 0.04103 | -0.028 | -8.001
-6 | -0.35 | 0.00888 | -0.05 | -39.404
-5.5 | -0.294 | 0.00825 | -0.051 | -35.656
-5 | -0.232 | 0.00802 | -0.053 | -28.95
-4.5 | -0.167 | 0.00791 | -0.054 | -21.127
-4 | -0.099 | 0.0077 | -0.056 | -12.929
-3.5 | -0.03 | 0.0076 | -0.057 | -3.983
-3 | 0.04 | 0.00754 | -0.058 | 5.314
-2.5 | 0.111 | 0.00765 | -0.06 | 14.519
-2 | 0.183 | 0.00775 | -0.061 | 23.585
-1.5 | 0.254 | 0.0078 | -0.063 | 32.614
-1 | 0.328 | 0.00789 | -0.064 | 41.555
-0.5 | 0.399 | 0.00811 | -0.066 | 49.26
0 | 0.467 | 0.00609 | -0.068 | 76.6
0.5 | 0.534 | 0.00638 | -0.069 | 83.703
1 | 0.604 | 0.00668 | -0.071 | 90.432
1.5 | 0.673 | 0.00704 | -0.072 | 95.69
2 | 0.742 | 0.00749 | -0.074 | 99.104
2.5 | 0.811 | 0.00799 | -0.075 | 101.604
3 | 0.88 | 0.00839 | -0.077 | 104.849
3.5 | 0.948 | 0.00887 | -0.078 | 106.882
4 | 1.016 | 0.00935 | -0.08 | 108.74
4.5 | 1.084 | 0.00966 | -0.081 | 112.147
5 | 1.151 | 0.01011 | -0.083 | 113.856
5.5 | 1.215 | 0.01054 | -0.084 | 115.306
6 | 1.277 | 0.01116 | -0.086 | 114.461
6.5 | 1.337 | 0.01223 | -0.087 | 109.285
7 | 1.393 | 0.01405 | -0.089 | 99.156
7.5 | 1.445 | 0.01678 | -0.09 | 86.115
8 | 1.49 | 0.01774 | -0.091 | 84.013
8.5 | 1.524 | 0.01884 | -0.093 | 80.876
9 | 1.537 | 0.02007 | -0.094 | 76.615
9.5 | 1.517 | 0.02151 | -0.096 | 70.519
10 | 1.428 | 0.0245 | -0.097 | 58.281
10.5 | 0.923 | 0.02842 | -0.098 | 32.48
11 | 0.953 | 0.03077 | -0.099 | 30.978
11.5 | 0.984 | 0.03216 | -0.1 | 30.604
12 | 1.017 | 0.03171 | -0.102 | 32.075
12.5 | 1.044 | 0.03618 | -0.103 | 28.844
13 | 1.068 | 0.04173 | -0.103 | 25.581
13.5 | 0.937 | 0.0972 | -0.058 | 9.637
14 | 1.122 | 0.04651 | -0.105 | 24.131

## 96. Re 7M Mach 0.50 (2)
BIGFOIL.COM POLAR EXPORT
NACA67-617 a=0.2
NACA67-617 a=0.2 |  |  |  | Cl Max: | 1.3146 | at alpha= | 15.5 | deg
XFOIL ncrit=9 |  |  |  | L/D Max: | 82.4306 | at alpha= | -1 | deg
Re: | 7000000 |  |  | Cd Min: | 0.1542 | at alpha= | 20 | deg
Mach: | 0.5 |  |  | Cl=0 at alpha= | -5.339 | deg
|  |  |  | @ Cl=0.1, Cd= | 0.0069133
|  |  |  | @ Cl=0.4, Cd= | 0.0057791
|  |  |  | @ Cl=0.6, Cd= | 0.00831
alpha (deg) | Cl | Cd | Cm | Cl/Cd
-14.5 | -0.1384 | 0.11227 | -0.1379 | -1.2327
-14 | -0.131 | 0.10456 | -0.1422 | -1.2529
-13.5 | -0.1273 | 0.09666 | -0.1465 | -1.317
-13 | -0.1318 | 0.08797 | -0.1511 | -1.4982
-12.5 | -0.1384 | 0.07941 | -0.1557 | -1.7429
-12 | -0.1633 | 0.06897 | -0.1616 | -2.3677
-11.5 | -0.2022 | 0.0568 | -0.1706 | -3.5599
-11 | -0.2656 | 0.04628 | -0.1732 | -5.739
-10.5 | -0.3187 | 0.03931 | -0.1678 | -8.1074
-10 | -0.3764 | 0.03287 | -0.1578 | -11.4512
-9.5 | -0.4351 | 0.02615 | -0.1444 | -16.6386
-8.5 | -0.4221 | 0.01069 | -0.1328 | -39.4855
-8 | -0.3463 | 0.00967 | -0.1312 | -35.8118
-7.5 | -0.2767 | 0.00911 | -0.1291 | -30.3732
-7 | -0.2096 | 0.00868 | -0.1271 | -24.1475
-6.5 | -0.1445 | 0.00828 | -0.1253 | -17.4517
-6 | -0.0814 | 0.00787 | -0.1234 | -10.3431
-5.5 | -0.019 | 0.00755 | -0.1218 | -2.5166
-5 | 0.04 | 0.00721 | -0.1198 | 5.5479
-4.5 | 0.0987 | 0.00692 | -0.118 | 14.263
-4 | 0.1566 | 0.00662 | -0.1163 | 23.6556
-3.5 | 0.2145 | 0.00636 | -0.1148 | 33.7264
-3 | 0.2705 | 0.00615 | -0.113 | 43.9837
-2.5 | 0.3281 | 0.00596 | -0.1116 | 55.0503
-2 | 0.382 | 0.00581 | -0.1095 | 65.7487
-1.5 | 0.4344 | 0.00572 | -0.1072 | 75.9441
-1 | 0.4748 | 0.00576 | -0.1023 | 82.4306
-0.5 | 0.4893 | 0.00607 | -0.0919 | 80.6096
0.5 | 0.4743 | 0.00662 | -0.0617 | 71.6465
1 | 0.4823 | 0.00708 | -0.0506 | 68.1215
1.5 | 0.4934 | 0.00723 | -0.0404 | 68.2434
2 | 0.4776 | 0.00647 | -0.0251 | 73.8176
2.5 | 0.5153 | 0.00704 | -0.0203 | 73.196
3 | 0.5569 | 0.00764 | -0.0165 | 72.8927
4 | 0.6386 | 0.00891 | -0.0086 | 71.6723
4.5 | 0.6825 | 0.0096 | -0.0053 | 71.0938
5.5 | 0.76 | 0.01123 | 0.003 | 67.6759
6 | 0.7957 | 0.01219 | 0.0075 | 65.2748
6.5 | 0.8399 | 0.013 | 0.0107 | 64.6077
7 | 0.8822 | 0.01389 | 0.0141 | 63.5133
7.5 | 0.9166 | 0.01511 | 0.0187 | 60.6618
8 | 0.9561 | 0.01622 | 0.0224 | 58.9457
8.5 | 0.98 | 0.01796 | 0.0282 | 54.5657
9 | 1.0036 | 0.01986 | 0.0337 | 50.5337
9.5 | 1.024 | 0.022 | 0.0393 | 46.5455
10 | 1.0429 | 0.02439 | 0.0448 | 42.7593
10.5 | 1.0747 | 0.02641 | 0.0487 | 40.6929
11 | 1.108 | 0.02852 | 0.0522 | 38.8499
12 | 1.1757 | 0.03302 | 0.0587 | 35.6057
12.5 | 1.206 | 0.0357 | 0.062 | 33.7815
13 | 1.2371 | 0.03847 | 0.0649 | 32.1575
13.5 | 1.2621 | 0.04177 | 0.068 | 30.2155
14 | 1.2798 | 0.04581 | 0.0709 | 27.9371
14.5 | 1.2966 | 0.05006 | 0.0734 | 25.9009
15 | 1.3092 | 0.055 | 0.0755 | 23.8036
15.5 | 1.3146 | 0.06073 | 0.077 | 21.6466
16 | 1.31 | 0.06763 | 0.0777 | 19.3701
16.5 | 1.2948 | 0.0759 | 0.0771 | 17.0593
17 | 1.2688 | 0.08568 | 0.0749 | 14.8086
17.5 | 1.2414 | 0.09599 | 0.0716 | 12.9326
18 | 1.2086 | 0.10743 | 0.0667 | 11.2501
18.5 | 1.1789 | 0.11901 | 0.061 | 9.9059
19 | 1.1511 | 0.13063 | 0.0548 | 8.8119
19.5 | 1.1259 | 0.1422 | 0.0482 | 7.9177
20 | 1.0997 | 0.1542 | 0.041 | 7.1316

## 97. Re 8M Mach 0.00 (1)
BIGFOIL.COM POLAR EXPORT
NACA67-617 a=0.2
NACA67-617 a=0.2 |  |  |  | Cl Max: | 1.661 | at alpha= | 14 | deg
JavaFoil+Calcfoil stall+Eppler ext transition |  |  |  | L/D Max: | 128.377 | at alpha= | 6.5 | deg
Re: | 8000000 |  |  | Cd Min: | 0.0053 | at alpha= | 0 | deg
Mach: | 0 |  |  | Cl=0 at alpha= | -3.2823 | deg
|  |  |  | @ Cl=0.1, Cd= | 0.0062034
|  |  |  | @ Cl=0.4, Cd= | 0.0054645
|  |  |  | @ Cl=0.6, Cd= | 0.00609
alpha (deg) | Cl | Cd | Cm | Cl/Cd
-19 | -0.558 | 0.1525 | -0.007 | -3.658
-18.5 | -0.574 | 0.14517 | -0.008 | -3.954
-18 | -0.59 | 0.13673 | -0.009 | -4.312
-17.5 | -0.605 | 0.13078 | -0.009 | -4.625
-17 | -0.619 | 0.1242 | -0.01 | -4.98
-16.5 | -0.632 | 0.11735 | -0.01 | -5.382
-16 | -0.643 | 0.11335 | -0.011 | -5.67
-15.5 | -0.653 | 0.10793 | -0.012 | -6.045
-15 | -0.661 | 0.10053 | -0.012 | -6.574
-14.5 | -0.666 | 0.09504 | -0.013 | -7.013
-14 | -0.67 | 0.08946 | -0.014 | -7.485
-13.5 | -0.669 | 0.08594 | -0.014 | -7.788
-13 | -0.667 | 0.07926 | -0.015 | -8.421
-12.5 | -0.662 | 0.07443 | -0.016 | -8.888
-12 | -0.651 | 0.071 | -0.017 | -9.172
-11.5 | -0.641 | 0.06446 | -0.018 | -9.937
-11 | -0.623 | 0.06146 | -0.019 | -10.135
-10.5 | -0.604 | 0.05652 | -0.02 | -10.682
-10 | -0.582 | 0.05101 | -0.022 | -11.412
-9.5 | -0.661 | 0.00989 | -0.035 | -66.859
-9 | -0.624 | 0.00943 | -0.036 | -66.181
-8.5 | -0.583 | 0.00892 | -0.037 | -65.359
-8 | -0.538 | 0.00858 | -0.038 | -62.712
-7.5 | -0.489 | 0.00823 | -0.04 | -59.429
-7 | -0.437 | 0.00798 | -0.041 | -54.764
-6.5 | -0.382 | 0.00769 | -0.042 | -49.622
-6 | -0.325 | 0.00727 | -0.044 | -44.754
-5.5 | -0.267 | 0.00718 | -0.045 | -37.25
-5 | -0.208 | 0.00716 | -0.046 | -29.107
-4.5 | -0.148 | 0.00659 | -0.047 | -22.519
-4 | -0.088 | 0.00686 | -0.049 | -12.796
-3.5 | -0.027 | 0.00684 | -0.05 | -3.888
-3 | 0.035 | 0.0069 | -0.051 | 5.083
-2.5 | 0.097 | 0.0062 | -0.052 | 15.668
-2 | 0.159 | 0.00627 | -0.054 | 25.426
-1.5 | 0.222 | 0.00629 | -0.055 | 35.3
-1 | 0.285 | 0.0068 | -0.056 | 41.961
-0.5 | 0.348 | 0.00689 | -0.058 | 50.466
0 | 0.406 | 0.0053 | -0.059 | 76.687
0.5 | 0.466 | 0.00549 | -0.06 | 84.926
1 | 0.527 | 0.00573 | -0.062 | 91.882
1.5 | 0.588 | 0.00603 | -0.063 | 97.459
2 | 0.648 | 0.00633 | -0.064 | 102.341
2.5 | 0.708 | 0.00665 | -0.066 | 106.49
3 | 0.769 | 0.00695 | -0.067 | 110.525
3.5 | 0.829 | 0.00725 | -0.068 | 114.278
4 | 0.888 | 0.00757 | -0.07 | 117.281
4.5 | 0.948 | 0.00787 | -0.071 | 120.515
5 | 1.007 | 0.00813 | -0.072 | 123.832
5.5 | 1.065 | 0.00841 | -0.073 | 126.584
6 | 1.122 | 0.00879 | -0.075 | 127.632
6.5 | 1.178 | 0.00917 | -0.076 | 128.377
7 | 1.232 | 0.01028 | -0.077 | 119.926
7.5 | 1.286 | 0.01111 | -0.079 | 115.797
8 | 1.337 | 0.01268 | -0.08 | 105.433
8.5 | 1.386 | 0.01338 | -0.081 | 103.521
9 | 1.431 | 0.01398 | -0.082 | 102.408
9.5 | 1.473 | 0.01456 | -0.084 | 101.133
10 | 1.511 | 0.01517 | -0.085 | 99.621
10.5 | 1.546 | 0.01582 | -0.086 | 97.692
11 | 1.576 | 0.0166 | -0.087 | 94.962
11.5 | 1.602 | 0.01775 | -0.088 | 90.236
12 | 1.624 | 0.01868 | -0.09 | 86.897
12.5 | 1.64 | 0.01967 | -0.091 | 83.384
13 | 1.652 | 0.02059 | -0.092 | 80.252
13.5 | 1.659 | 0.02174 | -0.093 | 76.329
14 | 1.661 | 0.02293 | -0.094 | 72.436
14.5 | 1.658 | 0.02416 | -0.095 | 68.634
15 | 1.65 | 0.02551 | -0.096 | 64.682
15.5 | 1.638 | 0.02702 | -0.097 | 60.627
16 | 1.619 | 0.02858 | -0.098 | 56.66
16.5 | 1.593 | 0.0301 | -0.099 | 52.94
17 | 1.563 | 0.03213 | -0.1 | 48.656
17.5 | 1.53 | 0.03398 | -0.101 | 45.029
18 | 1.493 | 0.03637 | -0.102 | 41.062
18.5 | 1.455 | 0.03836 | -0.103 | 37.938
19 | 1.414 | 0.04062 | -0.104 | 34.817

## 98. Re 8M Mach 0.00 (2)
BIGFOIL.COM POLAR EXPORT
NACA67-617 a=0.2
NACA67-617 a=0.2 |  |  |  | Cl Max: | 1.5893 | at alpha= | 19.5 | deg
XFOIL ncrit=9 |  |  |  | L/D Max: | 123.285 | at alpha= | 1.5 | deg
Re: | 8000000 |  |  | Cd Min: | 0.05363 | at alpha= | 19.5 | deg
Mach: | 0 |  |  | Cl=0 at alpha= | -4.3359 | deg
|  |  |  | @ Cl=0.1, Cd= | 0.0055829
|  |  |  | @ Cl=0.4, Cd= | 0.0054642
|  |  |  | @ Cl=0.6, Cd= | 0.0050749
alpha (deg) | Cl | Cd | Cm | Cl/Cd
-20 | -1.1717 | 0.03394 | -0.1337 | -34.5227
-19.5 | -1.1977 | 0.02928 | -0.1284 | -40.9051
-19 | -1.1962 | 0.0266 | -0.1241 | -44.9699
-18.5 | -1.1841 | 0.02464 | -0.1204 | -48.056
-18 | -1.1641 | 0.02314 | -0.1171 | -50.3068
-17.5 | -1.1465 | 0.02146 | -0.1133 | -53.425
-17 | -1.128 | 0.01973 | -0.1093 | -57.1718
-16.5 | -1.0994 | 0.01864 | -0.1063 | -58.9807
-16 | -1.0704 | 0.0174 | -0.1033 | -61.5172
-15.5 | -1.0391 | 0.01623 | -0.1005 | -64.0234
-15 | -1.0024 | 0.01537 | -0.0983 | -65.218
-14.5 | -0.9643 | 0.01452 | -0.0963 | -66.4118
-14 | -0.9241 | 0.01371 | -0.0945 | -67.4034
-13.5 | -0.8812 | 0.01309 | -0.0931 | -67.3186
-13 | -0.8368 | 0.01237 | -0.0919 | -67.6475
-12.5 | -0.7912 | 0.0118 | -0.0909 | -67.0508
-12 | -0.7441 | 0.01116 | -0.0901 | -66.6756
-11.5 | -0.6961 | 0.01066 | -0.0894 | -65.3002
-11 | -0.6471 | 0.01017 | -0.0889 | -63.6283
-10.5 | -0.5977 | 0.00973 | -0.0884 | -61.4286
-10 | -0.5479 | 0.00924 | -0.0879 | -59.2965
-9.5 | -0.4984 | 0.00868 | -0.0874 | -57.4194
-9 | -0.4503 | 0.00813 | -0.0867 | -55.3875
-8.5 | -0.4011 | 0.00786 | -0.086 | -51.0305
-8 | -0.3519 | 0.00762 | -0.0853 | -46.1811
-7.5 | -0.3028 | 0.00733 | -0.0845 | -41.3097
-7 | -0.2534 | 0.00704 | -0.0838 | -35.9943
-6.5 | -0.2041 | 0.0068 | -0.0831 | -30.0147
-6 | -0.155 | 0.00656 | -0.0822 | -23.628
-5.5 | -0.1073 | 0.00632 | -0.0811 | -16.9778
-5 | -0.0603 | 0.00612 | -0.0798 | -9.8529
-4.5 | -0.0149 | 0.00593 | -0.0781 | -2.5126
-4 | 0.0305 | 0.00577 | -0.0764 | 5.286
-3.5 | 0.0809 | 0.00562 | -0.0758 | 14.395
-3 | 0.1324 | 0.00552 | -0.0754 | 23.9855
-2.5 | 0.1845 | 0.00539 | -0.0752 | 34.2301
-2 | 0.2366 | 0.00532 | -0.0749 | 44.4737
-1.5 | 0.2876 | 0.00531 | -0.0745 | 54.162
-1 | 0.3357 | 0.00539 | -0.0734 | 62.282
-0.5 | 0.3818 | 0.00546 | -0.072 | 69.9267
0 | 0.4252 | 0.00547 | -0.07 | 77.7331
0.5 | 0.467 | 0.00551 | -0.0677 | 84.755
1 | 0.4787 | 0.00456 | -0.0593 | 104.9781
1.5 | 0.5067 | 0.00411 | -0.0541 | 123.2847
2 | 0.5311 | 0.00433 | -0.0478 | 122.6559
2.5 | 0.5639 | 0.00466 | -0.0436 | 121.0086
3 | 0.5955 | 0.00502 | -0.0393 | 118.6255
3.5 | 0.6291 | 0.00543 | -0.0355 | 115.8564
4 | 0.6577 | 0.00601 | -0.0308 | 109.4343
4.5 | 0.6887 | 0.00656 | -0.0267 | 104.9848
5 | 0.7234 | 0.00705 | -0.0235 | 102.6099
5.5 | 0.7523 | 0.00771 | -0.0193 | 97.5746
6 | 0.7833 | 0.00837 | -0.0155 | 93.5842
6.5 | 0.814 | 0.00907 | -0.0119 | 89.7464
7 | 0.8506 | 0.00966 | -0.0094 | 88.0538
7.5 | 0.8847 | 0.01034 | -0.0066 | 85.5609
8 | 0.9156 | 0.01117 | -0.0034 | 81.9696
9 | 0.9723 | 0.01308 | 0.0036 | 74.3349
9.5 | 0.9959 | 0.01427 | 0.0076 | 69.7898
10 | 1.0262 | 0.01528 | 0.0105 | 67.1597
10.5 | 1.0576 | 0.01629 | 0.013 | 64.9233
11 | 1.0901 | 0.01725 | 0.0152 | 63.1942
11.5 | 1.1256 | 0.01812 | 0.0169 | 62.1192
12 | 1.1579 | 0.01916 | 0.0189 | 60.4332
12.5 | 1.191 | 0.02016 | 0.0207 | 59.0774
13 | 1.2232 | 0.02128 | 0.0225 | 57.4812
13.5 | 1.2551 | 0.02239 | 0.0243 | 56.0563
14 | 1.2829 | 0.02378 | 0.0264 | 53.9487
14.5 | 1.3115 | 0.02517 | 0.0283 | 52.1057
15 | 1.3331 | 0.02701 | 0.0308 | 49.3558
15.5 | 1.3574 | 0.02874 | 0.0328 | 47.2303
16 | 1.3795 | 0.03066 | 0.0348 | 44.9935
16.5 | 1.3961 | 0.03299 | 0.0373 | 42.3189
17 | 1.4131 | 0.03528 | 0.0396 | 40.0539
17.5 | 1.4435 | 0.0379 | 0.0384 | 38.0871
18 | 1.4851 | 0.04149 | 0.0334 | 35.7942
18.5 | 1.5256 | 0.04515 | 0.0285 | 33.7896
19 | 1.5582 | 0.04936 | 0.0243 | 31.5681
19.5 | 1.5893 | 0.05363 | 0.0202 | 29.6345

## 99. Re 8M Mach 0.10 (1)
BIGFOIL.COM POLAR EXPORT
NACA67-617 a=0.2
NACA67-617 a=0.2 |  |  |  | Cl Max: | 1.652 | at alpha= | 13.5 | deg
JavaFoil+Calcfoil stall+Eppler ext transition |  |  |  | L/D Max: | 128.028 | at alpha= | 6.5 | deg
Re: | 8000000 |  |  | Cd Min: | 0.0053 | at alpha= | 0 | deg
Mach: | 0.1 |  |  | Cl=0 at alpha= | -3.2823 | deg
|  |  |  | @ Cl=0.1, Cd= | 0.0062123
|  |  |  | @ Cl=0.4, Cd= | 0.0055221
|  |  |  | @ Cl=0.6, Cd= | 0.0060957
alpha (deg) | Cl | Cd | Cm | Cl/Cd
-14.5 | -0.643 | 0.09613 | -0.013 | -6.693
-14 | -0.649 | 0.09032 | -0.014 | -7.19
-13.5 | -0.652 | 0.08656 | -0.014 | -7.535
-13 | -0.653 | 0.08046 | -0.015 | -8.119
-12.5 | -0.65 | 0.07555 | -0.016 | -8.604
-12 | -0.642 | 0.072 | -0.017 | -8.917
-11.5 | -0.633 | 0.06566 | -0.018 | -9.639
-11 | -0.617 | 0.06249 | -0.019 | -9.876
-10.5 | -0.599 | 0.05764 | -0.02 | -10.398
-10 | -0.579 | 0.05236 | -0.022 | -11.05
-9.5 | -0.659 | 0.01014 | -0.035 | -64.948
-9 | -0.624 | 0.00954 | -0.036 | -65.346
-8.5 | -0.584 | 0.00901 | -0.037 | -64.758
-8 | -0.539 | 0.00865 | -0.039 | -62.311
-7.5 | -0.491 | 0.00831 | -0.04 | -59.065
-7 | -0.438 | 0.00802 | -0.041 | -54.665
-6.5 | -0.383 | 0.00774 | -0.043 | -49.526
-6 | -0.326 | 0.00727 | -0.044 | -44.914
-5.5 | -0.268 | 0.00722 | -0.045 | -37.192
-5 | -0.209 | 0.0072 | -0.046 | -29.067
-4.5 | -0.149 | 0.00661 | -0.048 | -22.545
-4 | -0.088 | 0.00691 | -0.049 | -12.76
-3.5 | -0.027 | 0.00687 | -0.05 | -3.893
-3 | 0.035 | 0.00694 | -0.051 | 5.08
-2.5 | 0.098 | 0.00621 | -0.053 | 15.711
-2 | 0.16 | 0.00628 | -0.054 | 25.51
-1.5 | 0.223 | 0.0063 | -0.055 | 35.415
-1 | 0.287 | 0.00681 | -0.057 | 42.108
-0.5 | 0.35 | 0.00691 | -0.058 | 50.592
0 | 0.408 | 0.0053 | -0.059 | 77.018
0.5 | 0.468 | 0.00552 | -0.061 | 84.851
1 | 0.529 | 0.00577 | -0.062 | 91.792
1.5 | 0.59 | 0.00604 | -0.063 | 97.753
2 | 0.651 | 0.00638 | -0.065 | 102.107
2.5 | 0.712 | 0.00667 | -0.066 | 106.724
3 | 0.772 | 0.00699 | -0.067 | 110.52
3.5 | 0.833 | 0.00732 | -0.069 | 113.766
4 | 0.893 | 0.00762 | -0.07 | 117.198
4.5 | 0.952 | 0.00791 | -0.071 | 120.384
5 | 1.012 | 0.00819 | -0.073 | 123.513
5.5 | 1.07 | 0.00848 | -0.074 | 126.228
6 | 1.127 | 0.00885 | -0.075 | 127.344
6.5 | 1.183 | 0.00924 | -0.076 | 128.028
7 | 1.238 | 0.0105 | -0.078 | 117.837
7.5 | 1.292 | 0.01122 | -0.079 | 115.134
8 | 1.343 | 0.01282 | -0.08 | 104.764
8.5 | 1.391 | 0.01351 | -0.081 | 103.011
9 | 1.437 | 0.01411 | -0.083 | 101.813
9.5 | 1.478 | 0.01473 | -0.084 | 100.346
10 | 1.516 | 0.01534 | -0.085 | 98.824
10.5 | 1.55 | 0.01603 | -0.086 | 96.69
11 | 1.579 | 0.01684 | -0.088 | 93.746
11.5 | 1.603 | 0.01805 | -0.089 | 88.833
12 | 1.623 | 0.01895 | -0.09 | 85.649
12.5 | 1.638 | 0.01996 | -0.091 | 82.066
13 | 1.647 | 0.02101 | -0.092 | 78.402
13.5 | 1.652 | 0.02221 | -0.093 | 74.365
14 | 1.65 | 0.02336 | -0.095 | 70.66
14.5 | 1.644 | 0.02463 | -0.096 | 66.743
15 | 1.633 | 0.02602 | -0.097 | 62.745
15.5 | 1.616 | 0.02764 | -0.098 | 58.486
16 | 1.592 | 0.02924 | -0.099 | 54.467
16.5 | 1.561 | 0.03135 | -0.1 | 49.781
17 | 1.526 | 0.03303 | -0.101 | 46.2
17.5 | 1.488 | 0.03499 | -0.102 | 42.517
18 | 1.445 | 0.0377 | -0.103 | 38.329
18.5 | 1.401 | 0.03981 | -0.103 | 35.196

## 100. Re 8M Mach 0.10 (2)
BIGFOIL.COM POLAR EXPORT
NACA67-617 a=0.2
NACA67-617 a=0.2 |  |  |  | Cl Max: | 1.5816 | at alpha= | 19.5 | deg
XFOIL ncrit=9 |  |  |  | L/D Max: | 122.888 | at alpha= | 1.5 | deg
Re: | 8000000 |  |  | Cd Min: | 0.0558 | at alpha= | 19.5 | deg
Mach: | 0.1 |  |  | Cl=0 at alpha= | -4.3867 | deg
|  |  |  | @ Cl=0.1, Cd= | 0.0055985
|  |  |  | @ Cl=0.4, Cd= | 0.0054805
|  |  |  | @ Cl=0.6, Cd= | 0.0051663
alpha (deg) | Cl | Cd | Cm | Cl/Cd
-20 | -1.0885 | 0.0414 | -0.1411 | -26.2923
-19.5 | -1.1554 | 0.0331 | -0.136 | -34.9063
-19 | -1.1685 | 0.02933 | -0.1314 | -39.8398
-18.5 | -1.1649 | 0.02677 | -0.1271 | -43.5151
-18 | -1.1465 | 0.02515 | -0.1237 | -45.5865
-17.5 | -1.1289 | 0.02347 | -0.1199 | -48.0997
-17 | -1.119 | 0.02122 | -0.115 | -52.7333
-16.5 | -1.0911 | 0.02008 | -0.1118 | -54.3376
-16 | -1.0694 | 0.01838 | -0.1077 | -58.1828
-15.5 | -1.0409 | 0.017 | -0.1043 | -61.2294
-15 | -1.0061 | 0.01598 | -0.1017 | -62.9599
-14.5 | -0.9689 | 0.01502 | -0.0993 | -64.5073
-14 | -0.9293 | 0.01411 | -0.0972 | -65.8611
-13.5 | -0.8865 | 0.01343 | -0.0955 | -66.0089
-13 | -0.842 | 0.01264 | -0.0942 | -66.6139
-12.5 | -0.796 | 0.01202 | -0.093 | -66.223
-12 | -0.7483 | 0.01134 | -0.0921 | -65.9877
-11.5 | -0.6998 | 0.01082 | -0.0913 | -64.6765
-11 | -0.6502 | 0.01029 | -0.0906 | -63.1876
-10.5 | -0.6001 | 0.00982 | -0.0901 | -61.11
-10 | -0.5497 | 0.00937 | -0.0895 | -58.666
-9.5 | -0.4992 | 0.0089 | -0.089 | -56.0899
-9 | -0.4507 | 0.00818 | -0.0882 | -55.0978
-8.5 | -0.4008 | 0.0079 | -0.0875 | -50.7342
-8 | -0.351 | 0.00767 | -0.0868 | -45.7627
-7.5 | -0.3016 | 0.00737 | -0.086 | -40.9227
-7 | -0.2517 | 0.00708 | -0.0852 | -35.5508
-6 | -0.1524 | 0.00659 | -0.0836 | -23.1259
-5.5 | -0.1041 | 0.00635 | -0.0825 | -16.3937
-5 | -0.0565 | 0.00615 | -0.0812 | -9.187
-4.5 | -0.0102 | 0.00593 | -0.0797 | -1.7201
-4 | 0.0348 | 0.00577 | -0.0778 | 6.0312
-3.5 | 0.0838 | 0.00563 | -0.0768 | 14.8845
-3 | 0.1353 | 0.00553 | -0.0763 | 24.4665
-2.5 | 0.1876 | 0.0054 | -0.076 | 34.7407
-2 | 0.2397 | 0.00533 | -0.0757 | 44.9719
-1.5 | 0.2908 | 0.00532 | -0.0752 | 54.6617
-1 | 0.3387 | 0.00541 | -0.0741 | 62.6063
-0.5 | 0.3848 | 0.00547 | -0.0725 | 70.3473
0 | 0.4282 | 0.0055 | -0.0705 | 77.8545
0.5 | 0.4695 | 0.00553 | -0.068 | 84.9005
1 | 0.4834 | 0.00471 | -0.06 | 102.6327
1.5 | 0.5063 | 0.00412 | -0.0536 | 122.8883
2 | 0.5287 | 0.00438 | -0.0469 | 120.7078
2.5 | 0.5619 | 0.00471 | -0.0427 | 119.2994
3 | 0.5936 | 0.00509 | -0.0383 | 116.6208
3.5 | 0.628 | 0.0055 | -0.0346 | 114.1818
4 | 0.6572 | 0.00607 | -0.03 | 108.2702
4.5 | 0.6887 | 0.00664 | -0.026 | 103.7199
5 | 0.7237 | 0.00713 | -0.0228 | 101.5007
5.5 | 0.752 | 0.00782 | -0.0184 | 96.1637
6 | 0.7842 | 0.00846 | -0.0148 | 92.695
6.5 | 0.8146 | 0.00918 | -0.0111 | 88.7364
7 | 0.8519 | 0.00976 | -0.0087 | 87.2848
7.5 | 0.8851 | 0.01049 | -0.0057 | 84.3756
8 | 0.917 | 0.01131 | -0.0025 | 81.0787
9 | 0.9738 | 0.01326 | 0.0046 | 73.4389
9.5 | 0.9966 | 0.0145 | 0.0088 | 68.731
10 | 1.0276 | 0.0155 | 0.0116 | 66.2968
10.5 | 1.0577 | 0.01659 | 0.0143 | 63.7553
11 | 1.0917 | 0.01752 | 0.0164 | 62.3116
11.5 | 1.125 | 0.01851 | 0.0185 | 60.778
12 | 1.1596 | 0.01949 | 0.0203 | 59.4972
12.5 | 1.1923 | 0.02055 | 0.0222 | 58.0195
13 | 1.2246 | 0.0217 | 0.0241 | 56.4332
13.5 | 1.2567 | 0.02284 | 0.0259 | 55.0219
14 | 1.2842 | 0.0243 | 0.0281 | 52.8477
14.5 | 1.3112 | 0.02584 | 0.0302 | 50.743
15 | 1.3345 | 0.02762 | 0.0326 | 48.3164
15.5 | 1.356 | 0.02961 | 0.0349 | 45.7953
16 | 1.3766 | 0.03171 | 0.0371 | 43.4122
16.5 | 1.3937 | 0.03409 | 0.0395 | 40.883
17 | 1.41 | 0.03653 | 0.0418 | 38.5984
17.5 | 1.4404 | 0.03919 | 0.0407 | 36.7543
18 | 1.4807 | 0.04299 | 0.0358 | 34.4429
18.5 | 1.5199 | 0.04685 | 0.031 | 32.4418
19 | 1.5517 | 0.0513 | 0.0267 | 30.2476
19.5 | 1.5816 | 0.0558 | 0.0227 | 28.3441

## 101. Re 8M Mach 0.25 (1)
BIGFOIL.COM POLAR EXPORT
NACA67-617 a=0.2
NACA67-617 a=0.2 |  |  |  | Cl Max: | 1.609 | at alpha= | 12 | deg
JavaFoil+Calcfoil stall+Eppler ext transition |  |  |  | L/D Max: | 125.237 | at alpha= | 6 | deg
Re: | 8000000 |  |  | Cd Min: | 0.00543 | at alpha= | 0 | deg
Mach: | 0.25 |  |  | Cl=0 at alpha= | -3.2857 | deg
|  |  |  | @ Cl=0.1, Cd= | 0.00714
|  |  |  | @ Cl=0.4, Cd= | 0.0058543
|  |  |  | @ Cl=0.6, Cd= | 0.0061886
alpha (deg) | Cl | Cd | Cm | Cl/Cd
-13.5 | -0.505 | 0.09161 | -0.014 | -5.508
-13 | -0.53 | 0.08605 | -0.015 | -6.165
-12.5 | -0.55 | 0.08232 | -0.015 | -6.682
-12 | -0.564 | 0.07576 | -0.016 | -7.446
-11.5 | -0.571 | 0.07107 | -0.017 | -8.036
-11 | -0.572 | 0.0665 | -0.018 | -8.601
-10.5 | -0.566 | 0.0628 | -0.019 | -9.005
-10 | -0.555 | 0.05686 | -0.021 | -9.758
-9.5 | -0.538 | 0.05178 | -0.022 | -10.393
-9 | -0.514 | 0.04837 | -0.024 | -10.632
-8.5 | -0.581 | 0.0097 | -0.038 | -59.897
-8 | -0.542 | 0.00904 | -0.04 | -59.948
-7.5 | -0.496 | 0.00862 | -0.041 | -57.589
-7 | -0.445 | 0.00828 | -0.042 | -53.797
-6.5 | -0.39 | 0.00798 | -0.044 | -48.918
-6 | -0.333 | 0.00748 | -0.045 | -44.542
-5.5 | -0.274 | 0.00741 | -0.046 | -37.015
-5 | -0.214 | 0.00691 | -0.048 | -30.963
-4.5 | -0.153 | 0.0071 | -0.049 | -21.493
-4 | -0.09 | 0.00703 | -0.05 | -12.855
-3.5 | -0.027 | 0.00698 | -0.051 | -3.928
-3 | 0.036 | 0.00705 | -0.053 | 5.131
-2.5 | 0.1 | 0.00714 | -0.054 | 14.025
-2 | 0.164 | 0.00715 | -0.055 | 23.005
-1.5 | 0.229 | 0.0072 | -0.057 | 31.807
-1 | 0.294 | 0.00659 | -0.058 | 44.676
-0.5 | 0.359 | 0.00677 | -0.059 | 53.001
0 | 0.419 | 0.00543 | -0.061 | 77.189
0.5 | 0.48 | 0.00567 | -0.062 | 84.701
1 | 0.543 | 0.00589 | -0.064 | 92.17
1.5 | 0.606 | 0.00622 | -0.065 | 97.348
2 | 0.668 | 0.00655 | -0.066 | 101.967
2.5 | 0.73 | 0.00689 | -0.068 | 105.999
3 | 0.792 | 0.00721 | -0.069 | 109.935
3.5 | 0.854 | 0.00755 | -0.07 | 113.17
4 | 0.916 | 0.0079 | -0.072 | 115.966
4.5 | 0.977 | 0.00821 | -0.073 | 118.97
5 | 1.038 | 0.00849 | -0.074 | 122.263
5.5 | 1.097 | 0.0088 | -0.076 | 124.637
6 | 1.156 | 0.00923 | -0.077 | 125.237
6.5 | 1.213 | 0.00973 | -0.078 | 124.631
7 | 1.268 | 0.01106 | -0.08 | 114.636
7.5 | 1.322 | 0.01261 | -0.081 | 104.835
8 | 1.373 | 0.01367 | -0.082 | 100.471
8.5 | 1.421 | 0.01426 | -0.084 | 99.674
9 | 1.465 | 0.01494 | -0.085 | 98.044
9.5 | 1.504 | 0.01562 | -0.086 | 96.294
10 | 1.537 | 0.01633 | -0.087 | 94.13
10.5 | 1.565 | 0.01712 | -0.089 | 91.419
11 | 1.587 | 0.01849 | -0.09 | 85.817
11.5 | 1.601 | 0.01939 | -0.091 | 82.58
12 | 1.609 | 0.02061 | -0.092 | 78.074
12.5 | 1.608 | 0.02198 | -0.093 | 73.144
13 | 1.599 | 0.02324 | -0.095 | 68.821
13.5 | 1.582 | 0.02464 | -0.096 | 64.196
14 | 1.556 | 0.02629 | -0.097 | 59.176
14.5 | 1.521 | 0.02799 | -0.098 | 54.341
15 | 1.478 | 0.02985 | -0.099 | 49.499
15.5 | 1.427 | 0.03203 | -0.1 | 44.534
16 | 1.363 | 0.03435 | -0.101 | 39.678
16.5 | 1.286 | 0.03747 | -0.102 | 34.326
17 | 1.203 | 0.04015 | -0.103 | 29.972

## 102. Re 8M Mach 0.25 (2)
BIGFOIL.COM POLAR EXPORT
NACA67-617 a=0.2
NACA67-617 a=0.2 |  |  |  | Cl Max: | 1.5385 | at alpha= | 20 | deg
XFOIL ncrit=9 |  |  |  | L/D Max: | 113.636 | at alpha= | 1.5 | deg
Re: | 8000000 |  |  | Cd Min: | 0.17011 | at alpha= | -20 | deg
Mach: | 0.25 |  |  | Cl=0 at alpha= | -4.6188 | deg
|  |  |  | @ Cl=0.1, Cd= | 0.0056691
|  |  |  | @ Cl=0.4, Cd= | 0.005567
|  |  |  | @ Cl=0.6, Cd= | 0.0056094
alpha (deg) | Cl | Cd | Cm | Cl/Cd
-20 | -0.3497 | 0.17011 | -0.0813 | -2.0557
-19.5 | -0.3438 | 0.16186 | -0.0859 | -2.1241
-19 | -0.3326 | 0.15485 | -0.0901 | -2.1479
-18.5 | -0.3231 | 0.14747 | -0.0945 | -2.191
-18 | -0.326 | 0.13762 | -0.0998 | -2.3688
-17.5 | -0.3213 | 0.1296 | -0.1045 | -2.4792
-17 | -0.3337 | 0.11863 | -0.1104 | -2.8129
-16.5 | -0.3565 | 0.1063 | -0.1169 | -3.3537
-16 | -0.7975 | 0.0403 | -0.1494 | -19.7891
-15 | -0.9633 | 0.02324 | -0.1275 | -41.4501
-14.5 | -0.9573 | 0.02041 | -0.1208 | -46.9035
-14 | -0.9384 | 0.01808 | -0.1151 | -51.9027
-13.5 | -0.9071 | 0.01634 | -0.1108 | -55.5141
-13 | -0.8683 | 0.01477 | -0.1075 | -58.7881
-12.5 | -0.8229 | 0.01367 | -0.105 | -60.1975
-12 | -0.7739 | 0.01262 | -0.1031 | -61.3233
-11.5 | -0.7226 | 0.01182 | -0.1016 | -61.1337
-11 | -0.6694 | 0.01109 | -0.1004 | -60.3607
-10.5 | -0.6153 | 0.01044 | -0.0994 | -58.9368
-10 | -0.5611 | 0.00991 | -0.0985 | -56.6196
-9.5 | -0.5069 | 0.00944 | -0.0976 | -53.697
-9 | -0.4526 | 0.00888 | -0.0969 | -50.9685
-8.5 | -0.3992 | 0.00851 | -0.096 | -46.9095
-8 | -0.3481 | 0.00792 | -0.0948 | -43.952
-7.5 | -0.295 | 0.00763 | -0.0939 | -38.6632
-7 | -0.2426 | 0.0073 | -0.093 | -33.2329
-6.5 | -0.1906 | 0.00702 | -0.0921 | -27.151
-6 | -0.1387 | 0.00676 | -0.0911 | -20.5178
-5.5 | -0.0874 | 0.00653 | -0.09 | -13.3844
-5 | -0.0382 | 0.00629 | -0.0886 | -6.0731
-4.5 | 0.0119 | 0.00604 | -0.0873 | 1.9702
-4 | 0.0608 | 0.0058 | -0.0859 | 10.4828
-3.5 | 0.1087 | 0.00564 | -0.0841 | 19.273
-3 | 0.1542 | 0.00556 | -0.0819 | 27.7338
-2.5 | 0.2058 | 0.00544 | -0.081 | 37.8309
-2 | 0.2578 | 0.00537 | -0.0803 | 48.0074
-1.5 | 0.3091 | 0.00537 | -0.0794 | 57.5605
-1 | 0.3559 | 0.00548 | -0.0776 | 64.9453
-0.5 | 0.4015 | 0.00557 | -0.0756 | 72.0826
0 | 0.4431 | 0.00561 | -0.0728 | 78.984
0.5 | 0.4829 | 0.00567 | -0.0695 | 85.1675
1 | 0.5083 | 0.00543 | -0.0634 | 93.6096
1.5 | 0.4875 | 0.00429 | -0.0474 | 113.6364
2 | 0.5193 | 0.00463 | -0.0426 | 112.1598
2.5 | 0.5526 | 0.00504 | -0.0382 | 109.6429
3 | 0.5868 | 0.00546 | -0.0341 | 107.4725
3.5 | 0.6239 | 0.00588 | -0.0306 | 106.1054
4 | 0.6564 | 0.00645 | -0.0264 | 101.7674
4.5 | 0.689 | 0.00707 | -0.0223 | 97.454
5 | 0.7218 | 0.00768 | -0.0183 | 93.9844
5.5 | 0.7527 | 0.00838 | -0.0141 | 89.821
6 | 0.786 | 0.00906 | -0.0105 | 86.755
6.5 | 0.8197 | 0.00978 | -0.007 | 83.8139
7 | 0.8557 | 0.01048 | -0.004 | 81.6508
7.5 | 0.8896 | 0.01128 | -0.0008 | 78.8652
8.5 | 0.9467 | 0.01338 | 0.0071 | 70.7549
9 | 0.9785 | 0.01438 | 0.0104 | 68.0459
9.5 | 1.0006 | 0.01577 | 0.015 | 63.4496
10 | 1.0314 | 0.01692 | 0.0182 | 60.9574
10.5 | 1.062 | 0.01815 | 0.0212 | 58.5124
11 | 1.0974 | 0.0192 | 0.0234 | 57.1562
11.5 | 1.1298 | 0.02041 | 0.026 | 55.3552
12 | 1.1659 | 0.02153 | 0.028 | 54.1523
12.5 | 1.1973 | 0.02287 | 0.0304 | 52.3524
13 | 1.232 | 0.02413 | 0.0324 | 51.0568
13.5 | 1.26 | 0.02578 | 0.035 | 48.8751
14 | 1.287 | 0.02756 | 0.0375 | 46.6981
14.5 | 1.314 | 0.02943 | 0.0398 | 44.6483
15 | 1.333 | 0.03184 | 0.0427 | 41.8656
15.5 | 1.3525 | 0.03441 | 0.0452 | 39.3054
16 | 1.3716 | 0.03703 | 0.0476 | 37.0402
16.5 | 1.3872 | 0.04005 | 0.0498 | 34.6367
17 | 1.4029 | 0.04315 | 0.0518 | 32.5122
17.5 | 1.4195 | 0.04642 | 0.0532 | 30.5795
18 | 1.4497 | 0.05158 | 0.0488 | 28.1059
18.5 | 1.4824 | 0.05672 | 0.0441 | 26.1354
19 | 1.5086 | 0.06234 | 0.0397 | 24.1996
19.5 | 1.5292 | 0.0685 | 0.0355 | 22.3241
20 | 1.5385 | 0.07559 | 0.0316 | 20.3532

## 103. Re 8M Mach 0.50 (1)
BIGFOIL.COM POLAR EXPORT
NACA67-617 a=0.2
NACA67-617 a=0.2 |  |  |  | Cl Max: | 1.538 | at alpha= | 9 | deg
JavaFoil+Calcfoil stall+Eppler ext transition |  |  |  | L/D Max: | 116.481 | at alpha= | 5.5 | deg
Re: | 8000000 |  |  | Cd Min: | 0.00607 | at alpha= | 0 | deg
Mach: | 0.5 |  |  | Cl=0 at alpha= | -3.2857 | deg
|  |  |  | @ Cl=0.1, Cd= | 0.0076792
|  |  |  | @ Cl=0.4, Cd= | 0.0081
|  |  |  | @ Cl=0.6, Cd= | 0.006634
alpha (deg) | Cl | Cd | Cm | Cl/Cd
-20 | -0.948 | 0.15033 | -0.008 | -6.303
-19.5 | -0.92 | 0.14693 | -0.009 | -6.261
-19 | -0.893 | 0.14962 | -0.009 | -5.968
-18.5 | -0.865 | 0.13995 | -0.01 | -6.183
-18 | -0.836 | 0.13373 | -0.011 | -6.255
-17.5 | -0.807 | 0.13179 | -0.011 | -6.122
-17 | -0.779 | 0.12563 | -0.011 | -6.197
-16.5 | -0.751 | 0.12254 | -0.012 | -6.127
-16 | -0.723 | 0.11848 | -0.013 | -6.1
-15.5 | -0.695 | 0.11314 | -0.013 | -6.142
-15 | -0.667 | 0.10823 | -0.014 | -6.16
-14.5 | -0.638 | 0.10366 | -0.015 | -6.155
-14 | -0.61 | 0.09647 | -0.015 | -6.32
-13.5 | -0.582 | 0.08976 | -0.016 | -6.481
-13 | -0.554 | 0.08311 | -0.017 | -6.662
-12.5 | -0.526 | 0.07767 | -0.018 | -6.769
-12 | -0.498 | 0.07212 | -0.019 | -6.906
-11.5 | -0.467 | 0.08374 | -0.018 | -5.581
-11 | -0.439 | 0.07555 | -0.018 | -5.811
-10.5 | -0.411 | 0.06926 | -0.019 | -5.932
-10 | -0.383 | 0.06339 | -0.02 | -6.035
-9.5 | -0.355 | 0.05835 | -0.021 | -6.078
-9 | -0.325 | 0.06454 | -0.02 | -5.036
-8.5 | -0.297 | 0.06066 | -0.021 | -4.894
-8 | -0.269 | 0.05403 | -0.023 | -4.973
-7.5 | -0.328 | 0.0519 | -0.023 | -6.311
-7 | -0.355 | 0.0452 | -0.025 | -7.858
-6.5 | -0.328 | 0.04042 | -0.028 | -8.126
-6 | -0.35 | 0.00876 | -0.05 | -39.978
-5.5 | -0.294 | 0.00818 | -0.051 | -35.96
-5 | -0.232 | 0.00804 | -0.053 | -28.92
-4.5 | -0.167 | 0.00783 | -0.054 | -21.34
-4 | -0.1 | 0.00766 | -0.056 | -12.986
-3.5 | -0.03 | 0.00758 | -0.057 | -3.998
-3 | 0.04 | 0.00762 | -0.058 | 5.258
-2.5 | 0.111 | 0.00769 | -0.06 | 14.456
-2 | 0.183 | 0.00772 | -0.061 | 23.681
-1.5 | 0.255 | 0.00777 | -0.063 | 32.752
-1 | 0.328 | 0.00796 | -0.064 | 41.174
-0.5 | 0.4 | 0.0081 | -0.066 | 49.357
0 | 0.467 | 0.00607 | -0.068 | 76.928
0.5 | 0.534 | 0.00637 | -0.069 | 83.905
1 | 0.604 | 0.00665 | -0.071 | 90.787
1.5 | 0.673 | 0.00706 | -0.072 | 95.37
2 | 0.743 | 0.0075 | -0.074 | 98.996
2.5 | 0.812 | 0.00795 | -0.075 | 102.064
3 | 0.88 | 0.00833 | -0.077 | 105.657
3.5 | 0.949 | 0.00878 | -0.078 | 107.984
4 | 1.017 | 0.00922 | -0.08 | 110.219
4.5 | 1.084 | 0.00952 | -0.081 | 113.881
5 | 1.151 | 0.00993 | -0.083 | 115.927
5.5 | 1.216 | 0.01044 | -0.084 | 116.481
6 | 1.278 | 0.01101 | -0.086 | 116.083
6.5 | 1.337 | 0.01256 | -0.087 | 106.43
7 | 1.393 | 0.01498 | -0.089 | 92.967
7.5 | 1.446 | 0.0164 | -0.09 | 88.167
8 | 1.491 | 0.01739 | -0.091 | 85.739
8.5 | 1.524 | 0.01843 | -0.093 | 82.717
9 | 1.538 | 0.01964 | -0.094 | 78.302
9.5 | 1.517 | 0.02179 | -0.096 | 69.615
10 | 1.429 | 0.02395 | -0.097 | 59.646
10.5 | 0.924 | 0.02773 | -0.098 | 33.303
11 | 0.954 | 0.03018 | -0.099 | 31.605
11.5 | 0.985 | 0.03148 | -0.1 | 31.282
12 | 1.018 | 0.03096 | -0.102 | 32.867
12.5 | 1.045 | 0.03502 | -0.103 | 29.847
13 | 1.071 | 0.04 | -0.104 | 26.787
13.5 | 1.102 | 0.03905 | -0.105 | 28.23
14 | 1.131 | 0.04346 | -0.106 | 26.011

## 104. Re 8M Mach 0.50 (2)
BIGFOIL.COM POLAR EXPORT
NACA67-617 a=0.2
NACA67-617 a=0.2 |  |  |  | Cl Max: | 1.33 | at alpha= | 15.5 | deg
XFOIL ncrit=9 |  |  |  | L/D Max: | 80.1042 | at alpha= | -1 | deg
Re: | 8000000 |  |  | Cd Min: | 0.15322 | at alpha= | 20 | deg
Mach: | 0.5 |  |  | Cl=0 at alpha= | -5.2981 | deg
|  |  |  | @ Cl=0.1, Cd= | 0.0066836
|  |  |  | @ Cl=0.4, Cd= | 0.0056409
|  |  |  | @ Cl=0.6, Cd= | 0.0081801
alpha (deg) | Cl | Cd | Cm | Cl/Cd
-14.5 | -0.1397 | 0.11182 | -0.1383 | -1.2493
-14 | -0.1324 | 0.10408 | -0.1426 | -1.2721
-13.5 | -0.1287 | 0.09612 | -0.1471 | -1.339
-13 | -0.1343 | 0.08724 | -0.1519 | -1.5394
-12.5 | -0.1422 | 0.07852 | -0.1567 | -1.811
-12 | -0.1658 | 0.0683 | -0.1624 | -2.4275
-11.5 | -0.2055 | 0.05611 | -0.1715 | -3.6624
-11 | -0.2711 | 0.04567 | -0.1735 | -5.9361
-10.5 | -0.3292 | 0.0385 | -0.1676 | -8.5506
-10 | -0.3956 | 0.03159 | -0.1565 | -12.523
-9.5 | -0.458 | 0.02452 | -0.1427 | -18.6786
-8.5 | -0.4265 | 0.01039 | -0.1323 | -41.0491
-8 | -0.351 | 0.00946 | -0.1305 | -37.1036
-7.5 | -0.2805 | 0.00879 | -0.1285 | -31.9113
-7 | -0.2138 | 0.00841 | -0.1265 | -25.4221
-6.5 | -0.1489 | 0.00801 | -0.1246 | -18.5893
-6 | -0.0858 | 0.00763 | -0.1227 | -11.2451
-5.5 | -0.0239 | 0.00733 | -0.1209 | -3.2606
-5 | 0.0353 | 0.00702 | -0.119 | 5.0285
-4.5 | 0.0945 | 0.00671 | -0.1173 | 14.0835
-4 | 0.1529 | 0.00643 | -0.1156 | 23.7792
-3.5 | 0.2098 | 0.00618 | -0.1139 | 33.9482
-3 | 0.2661 | 0.00597 | -0.1121 | 44.5729
-2.5 | 0.3239 | 0.00579 | -0.1108 | 55.9413
-2 | 0.3777 | 0.00565 | -0.1086 | 66.8496
-1.5 | 0.4265 | 0.00563 | -0.1055 | 75.7549
-1 | 0.4614 | 0.00576 | -0.0995 | 80.1042
-0.5 | 0.4787 | 0.00607 | -0.0896 | 78.8633
0 | 0.492 | 0.00628 | -0.0789 | 78.3439
0.5 | 0.4652 | 0.00665 | -0.0599 | 69.9549
1 | 0.4797 | 0.00704 | -0.05 | 68.1392
1.5 | 0.4994 | 0.00743 | -0.0416 | 67.214
2 | 0.4797 | 0.00642 | -0.0255 | 74.7196
2.5 | 0.5163 | 0.00696 | -0.0205 | 74.181
3 | 0.5572 | 0.00753 | -0.0165 | 73.9973
3.5 | 0.598 | 0.00815 | -0.0125 | 73.3742
4 | 0.6399 | 0.00878 | -0.0087 | 72.8815
4.5 | 0.6832 | 0.00947 | -0.0053 | 72.1436
5 | 0.725 | 0.0102 | -0.0017 | 71.0784
5.5 | 0.7623 | 0.01111 | 0.0026 | 68.6139
6 | 0.7956 | 0.01212 | 0.0076 | 65.6436
6.5 | 0.8429 | 0.01284 | 0.0102 | 65.6464
7 | 0.8852 | 0.01372 | 0.0137 | 64.519
7.5 | 0.9198 | 0.01491 | 0.0183 | 61.6901
8 | 0.9554 | 0.01613 | 0.0226 | 59.2312
8.5 | 0.978 | 0.01791 | 0.0285 | 54.6064
9 | 1.0038 | 0.01971 | 0.0338 | 50.9285
9.5 | 1.0241 | 0.0219 | 0.0395 | 46.7626
10 | 1.048 | 0.02408 | 0.0444 | 43.5216
10.5 | 1.0815 | 0.026 | 0.0482 | 41.5962
11 | 1.1153 | 0.02804 | 0.0517 | 39.7753
11.5 | 1.1512 | 0.03011 | 0.055 | 38.2331
12.5 | 1.2178 | 0.03493 | 0.0614 | 34.864
13 | 1.2477 | 0.03775 | 0.0645 | 33.0517
13.5 | 1.2737 | 0.04096 | 0.0677 | 31.0962
14 | 1.2908 | 0.04497 | 0.0707 | 28.7036
14.5 | 1.3114 | 0.04899 | 0.0732 | 26.7687
15 | 1.3216 | 0.05398 | 0.0756 | 24.4831
15.5 | 1.33 | 0.05948 | 0.0772 | 22.3605
16 | 1.3255 | 0.06632 | 0.0781 | 19.9864
16.5 | 1.3088 | 0.07459 | 0.0777 | 17.5466
17 | 1.2816 | 0.08442 | 0.0756 | 15.1812
17.5 | 1.253 | 0.09488 | 0.0722 | 13.2062
18 | 1.2198 | 0.10626 | 0.0675 | 11.4794
18.5 | 1.1892 | 0.11783 | 0.0619 | 10.0925
19 | 1.1611 | 0.12955 | 0.0555 | 8.9626
19.5 | 1.1356 | 0.14115 | 0.0488 | 8.0453
20 | 1.1086 | 0.15322 | 0.0416 | 7.2353

## 105. Re 10M Mach 0.00 (1)
BIGFOIL.COM POLAR EXPORT
NACA67-617 a=0.2
NACA67-617 a=0.2 |  |  |  | Cl Max: | 1.663 | at alpha= | 14 | deg
JavaFoil+Calcfoil stall+Eppler ext transition |  |  |  | L/D Max: | 130.146 | at alpha= | 6 | deg
Re: | 10000000 |  |  | Cd Min: | 0.00549 | at alpha= | 0.5 | deg
Mach: | 0 |  |  | Cl=0 at alpha= | -3.2823 | deg
|  |  |  | @ Cl=0.1, Cd= | 0.0061814
|  |  |  | @ Cl=0.4, Cd= | 0.00717
|  |  |  | @ Cl=0.6, Cd= | 0.00612
alpha (deg) | Cl | Cd | Cm | Cl/Cd
-19 | -0.558 | 0.14979 | -0.007 | -3.726
-18.5 | -0.574 | 0.1446 | -0.008 | -3.971
-18 | -0.59 | 0.1344 | -0.009 | -4.392
-17.5 | -0.605 | 0.12793 | -0.009 | -4.729
-17 | -0.619 | 0.12293 | -0.01 | -5.034
-16.5 | -0.632 | 0.1175 | -0.01 | -5.379
-16 | -0.643 | 0.11092 | -0.011 | -5.801
-15.5 | -0.653 | 0.10465 | -0.012 | -6.241
-15 | -0.661 | 0.09887 | -0.012 | -6.688
-14.5 | -0.667 | 0.0935 | -0.013 | -7.133
-14 | -0.67 | 0.08835 | -0.014 | -7.586
-13.5 | -0.67 | 0.08478 | -0.014 | -7.901
-13 | -0.668 | 0.07825 | -0.016 | -8.538
-12.5 | -0.663 | 0.07325 | -0.017 | -9.045
-12 | -0.652 | 0.0699 | -0.017 | -9.331
-11.5 | -0.642 | 0.06299 | -0.019 | -10.193
-11 | -0.624 | 0.06007 | -0.019 | -10.391
-10.5 | -0.605 | 0.05495 | -0.021 | -11.019
-10 | -0.586 | 0.04849 | -0.023 | -12.076
-9.5 | -0.662 | 0.00947 | -0.035 | -69.938
-9 | -0.625 | 0.00906 | -0.036 | -69.002
-8.5 | -0.584 | 0.00862 | -0.037 | -67.716
-8 | -0.538 | 0.00828 | -0.038 | -64.996
-7.5 | -0.49 | 0.008 | -0.04 | -61.242
-7 | -0.437 | 0.00777 | -0.041 | -56.266
-6.5 | -0.382 | 0.00766 | -0.042 | -49.905
-6 | -0.325 | 0.00728 | -0.044 | -44.72
-5.5 | -0.267 | 0.00715 | -0.045 | -37.431
-5 | -0.208 | 0.00714 | -0.046 | -29.209
-4.5 | -0.149 | 0.00652 | -0.047 | -22.792
-4 | -0.088 | 0.00693 | -0.049 | -12.681
-3.5 | -0.027 | 0.00614 | -0.05 | -4.335
-3 | 0.035 | 0.00618 | -0.051 | 5.685
-2.5 | 0.097 | 0.00616 | -0.053 | 15.782
-2 | 0.16 | 0.00661 | -0.054 | 24.157
-1.5 | 0.222 | 0.00674 | -0.055 | 32.98
-1 | 0.286 | 0.00681 | -0.056 | 41.925
-0.5 | 0.348 | 0.00717 | -0.058 | 48.619
0 | 0.406 | 0.00717 | -0.059 | 56.66
0.5 | 0.466 | 0.00549 | -0.06 | 84.853
1 | 0.527 | 0.00578 | -0.062 | 91.234
1.5 | 0.588 | 0.00606 | -0.063 | 97.024
2 | 0.648 | 0.00636 | -0.064 | 101.968
2.5 | 0.709 | 0.00659 | -0.066 | 107.526
3 | 0.769 | 0.00689 | -0.067 | 111.685
3.5 | 0.829 | 0.00715 | -0.068 | 116.037
4 | 0.889 | 0.0074 | -0.07 | 120.091
4.5 | 0.949 | 0.00766 | -0.071 | 123.899
5 | 1.008 | 0.00792 | -0.072 | 127.228
5.5 | 1.066 | 0.00826 | -0.074 | 128.958
6 | 1.123 | 0.00863 | -0.075 | 130.146
6.5 | 1.178 | 0.00952 | -0.076 | 123.817
7 | 1.233 | 0.01032 | -0.077 | 119.483
7.5 | 1.286 | 0.01156 | -0.079 | 111.283
8 | 1.338 | 0.0124 | -0.08 | 107.859
8.5 | 1.387 | 0.0129 | -0.081 | 107.468
9 | 1.432 | 0.01345 | -0.082 | 106.467
9.5 | 1.474 | 0.01404 | -0.084 | 104.959
10 | 1.513 | 0.01462 | -0.085 | 103.469
10.5 | 1.547 | 0.01525 | -0.086 | 101.452
11 | 1.577 | 0.01629 | -0.087 | 96.802
11.5 | 1.603 | 0.01714 | -0.089 | 93.534
12 | 1.625 | 0.018 | -0.09 | 90.273
12.5 | 1.642 | 0.01895 | -0.091 | 86.638
13 | 1.654 | 0.01992 | -0.092 | 83.003
13.5 | 1.661 | 0.021 | -0.093 | 79.068
14 | 1.663 | 0.02204 | -0.094 | 75.444
14.5 | 1.66 | 0.02317 | -0.095 | 71.651
15 | 1.652 | 0.02453 | -0.096 | 67.363
15.5 | 1.64 | 0.02588 | -0.097 | 63.371
16 | 1.621 | 0.0276 | -0.098 | 58.726
16.5 | 1.595 | 0.02892 | -0.1 | 55.153
17 | 1.565 | 0.03083 | -0.1 | 50.766
17.5 | 1.532 | 0.03253 | -0.101 | 47.089
18 | 1.495 | 0.03485 | -0.102 | 42.903
18.5 | 1.457 | 0.0367 | -0.103 | 39.702
19 | 1.416 | 0.03872 | -0.104 | 36.574

## 106. Re 10M Mach 0.00 (2)
BIGFOIL.COM POLAR EXPORT
NACA67-617 a=0.2
NACA67-617 a=0.2 |  |  |  | Cl Max: | 1.6184 | at alpha= | 20 | deg
XFOIL ncrit=9 |  |  |  | L/D Max: | 122.292 | at alpha= | 2 | deg
Re: | 10000000 |  |  | Cd Min: | 0.05517 | at alpha= | 20 | deg
Mach: | 0 |  |  | Cl=0 at alpha= | -4.2459 | deg
|  |  |  | @ Cl=0.1, Cd= | 0.0053522
|  |  |  | @ Cl=0.4, Cd= | 0.0055319
|  |  |  | @ Cl=0.6, Cd= | 0.0050935
alpha (deg) | Cl | Cd | Cm | Cl/Cd
-20 | -1.241 | 0.02929 | -0.1289 | -42.3694
-19.5 | -1.2471 | 0.02615 | -0.1241 | -47.6902
-19 | -1.2368 | 0.02405 | -0.1202 | -51.4262
-18.5 | -1.2192 | 0.02242 | -0.1167 | -54.38
-18 | -1.1952 | 0.0212 | -0.1136 | -56.3774
-17.5 | -1.1694 | 0.02003 | -0.1106 | -58.3824
-17 | -1.1375 | 0.01925 | -0.1081 | -59.0909
-16.5 | -1.1152 | 0.01768 | -0.1043 | -63.0769
-16 | -1.0811 | 0.01692 | -0.1018 | -63.8948
-15.5 | -1.0498 | 0.01572 | -0.0989 | -66.7812
-15 | -1.0133 | 0.01486 | -0.0967 | -68.1898
-14.5 | -0.9748 | 0.01402 | -0.0947 | -69.5292
-14 | -0.9335 | 0.01322 | -0.0931 | -70.6127
-13.5 | -0.8902 | 0.0126 | -0.0917 | -70.6508
-13 | -0.8458 | 0.01191 | -0.0905 | -71.016
-12.5 | -0.7999 | 0.01137 | -0.0895 | -70.3518
-12 | -0.7523 | 0.01075 | -0.0887 | -69.9814
-11.5 | -0.7041 | 0.01027 | -0.0881 | -68.5589
-11 | -0.6551 | 0.00977 | -0.0875 | -67.0522
-10.5 | -0.6057 | 0.00931 | -0.087 | -65.0591
-10 | -0.5563 | 0.00893 | -0.0864 | -62.2956
-9.5 | -0.5068 | 0.00854 | -0.0858 | -59.3443
-9 | -0.4595 | 0.0078 | -0.0849 | -58.9103
-8.5 | -0.4101 | 0.00753 | -0.0843 | -54.4622
-8 | -0.36 | 0.00726 | -0.0837 | -49.5868
-7.5 | -0.3102 | 0.00701 | -0.0831 | -44.2511
-7 | -0.2615 | 0.00672 | -0.0822 | -38.9137
-6.5 | -0.2127 | 0.00648 | -0.0813 | -32.8241
-6 | -0.1644 | 0.00628 | -0.0803 | -26.1783
-5.5 | -0.116 | 0.00608 | -0.0793 | -19.0789
-5 | -0.0698 | 0.00585 | -0.0778 | -11.9316
-4.5 | -0.0247 | 0.0057 | -0.076 | -4.3333
-4 | 0.0239 | 0.00555 | -0.075 | 4.3063
-3.5 | 0.075 | 0.00541 | -0.0745 | 13.8632
-3 | 0.1269 | 0.00529 | -0.0742 | 23.9887
-2.5 | 0.1793 | 0.00522 | -0.0741 | 34.3487
-2 | 0.2297 | 0.00522 | -0.0735 | 44.0038
-1.5 | 0.2785 | 0.00533 | -0.0726 | 52.2514
-1 | 0.3267 | 0.00541 | -0.0716 | 60.3882
-0.5 | 0.3735 | 0.00552 | -0.0703 | 67.663
0 | 0.4179 | 0.00554 | -0.0685 | 75.4332
0.5 | 0.4614 | 0.00557 | -0.0665 | 82.8366
1 | 0.5017 | 0.00558 | -0.0639 | 89.9104
1.5 | 0.5011 | 0.00411 | -0.0529 | 121.9221
2 | 0.5283 | 0.00432 | -0.0473 | 122.2917
2.5 | 0.5601 | 0.00462 | -0.0428 | 121.2338
3 | 0.5936 | 0.005 | -0.0389 | 118.72
3.5 | 0.6237 | 0.00544 | -0.0344 | 114.6507
4 | 0.652 | 0.00599 | -0.0297 | 108.8481
4.5 | 0.6858 | 0.00651 | -0.0261 | 105.3456
5 | 0.7215 | 0.007 | -0.0231 | 103.0714
5.5 | 0.7553 | 0.00757 | -0.0198 | 99.7754
6 | 0.78 | 0.00839 | -0.0149 | 92.9678
6.5 | 0.8155 | 0.00895 | -0.0121 | 91.1173
7 | 0.8521 | 0.00952 | -0.0097 | 89.5063
7.5 | 0.8843 | 0.01024 | -0.0065 | 86.3574
8 | 0.9146 | 0.01107 | -0.0031 | 82.6197
8.5 | 0.9417 | 0.01206 | 0.0006 | 78.0846
9 | 0.9758 | 0.01285 | 0.0031 | 75.9377
9.5 | 1.0025 | 0.01395 | 0.0067 | 71.8638
10 | 1.033 | 0.01491 | 0.0095 | 69.2824
10.5 | 1.0685 | 0.01571 | 0.0114 | 68.014
11 | 1.1007 | 0.01669 | 0.0137 | 65.9497
11.5 | 1.1369 | 0.01753 | 0.0154 | 64.8545
12 | 1.1701 | 0.01848 | 0.0173 | 63.3171
12.5 | 1.2041 | 0.01946 | 0.019 | 61.8756
13 | 1.2388 | 0.02039 | 0.0206 | 60.7553
13.5 | 1.2674 | 0.02168 | 0.0228 | 58.4594
14 | 1.2968 | 0.02294 | 0.0248 | 56.5301
14.5 | 1.3244 | 0.02435 | 0.0268 | 54.3901
15 | 1.346 | 0.02617 | 0.0294 | 51.4329
15.5 | 1.3715 | 0.02779 | 0.0314 | 49.3523
16 | 1.3928 | 0.02976 | 0.0335 | 46.8011
16.5 | 1.4107 | 0.03199 | 0.0359 | 44.0982
17 | 1.4318 | 0.03408 | 0.0377 | 42.0129
17.5 | 1.4521 | 0.03618 | 0.0395 | 40.1354
18 | 1.4723 | 0.03926 | 0.0396 | 37.5013
18.5 | 1.5176 | 0.04264 | 0.0341 | 35.591
19 | 1.5577 | 0.0463 | 0.0292 | 33.6436
19.5 | 1.5937 | 0.05034 | 0.0244 | 31.6587
20 | 1.6184 | 0.05517 | 0.0206 | 29.3348

## 107. Re 10M Mach 0.10 (1)
BIGFOIL.COM POLAR EXPORT
NACA67-617 a=0.2
NACA67-617 a=0.2 |  |  |  | Cl Max: | 1.653 | at alpha= | 13.5 | deg
JavaFoil+Calcfoil stall+Eppler ext transition |  |  |  | L/D Max: | 129.311 | at alpha= | 6 | deg
Re: | 10000000 |  |  | Cd Min: | 0.00554 | at alpha= | 0.5 | deg
Mach: | 0.1 |  |  | Cl=0 at alpha= | -3.2823 | deg
|  |  |  | @ Cl=0.1, Cd= | 0.0061855
|  |  |  | @ Cl=0.4, Cd= | 0.007009
|  |  |  | @ Cl=0.6, Cd= | 0.0061405
alpha (deg) | Cl | Cd | Cm | Cl/Cd
-14.5 | -0.644 | 0.09502 | -0.013 | -6.775
-14 | -0.65 | 0.08953 | -0.014 | -7.26
-13.5 | -0.653 | 0.08583 | -0.014 | -7.605
-13 | -0.654 | 0.07913 | -0.015 | -8.262
-12.5 | -0.65 | 0.07434 | -0.016 | -8.749
-12 | -0.643 | 0.07104 | -0.017 | -9.046
-11.5 | -0.634 | 0.0644 | -0.019 | -9.845
-11 | -0.618 | 0.06124 | -0.019 | -10.095
-10.5 | -0.601 | 0.05626 | -0.021 | -10.68
-10 | -0.581 | 0.05052 | -0.022 | -11.497
-9.5 | -0.66 | 0.00964 | -0.035 | -68.531
-9 | -0.625 | 0.00917 | -0.036 | -68.135
-8.5 | -0.584 | 0.00869 | -0.037 | -67.262
-8 | -0.539 | 0.00833 | -0.039 | -64.784
-7.5 | -0.491 | 0.00807 | -0.04 | -60.869
-7 | -0.439 | 0.00782 | -0.041 | -56.132
-6.5 | -0.383 | 0.0077 | -0.043 | -49.797
-6 | -0.327 | 0.00733 | -0.044 | -44.592
-5.5 | -0.269 | 0.00722 | -0.045 | -37.22
-5 | -0.209 | 0.00686 | -0.046 | -30.523
-4.5 | -0.149 | 0.00655 | -0.048 | -22.78
-4 | -0.088 | 0.00696 | -0.049 | -12.691
-3.5 | -0.027 | 0.00617 | -0.05 | -4.337
-3 | 0.035 | 0.00618 | -0.051 | 5.705
-2.5 | 0.098 | 0.00617 | -0.053 | 15.838
-2 | 0.16 | 0.00665 | -0.054 | 24.133
-1.5 | 0.223 | 0.00674 | -0.055 | 33.101
-1 | 0.287 | 0.00685 | -0.057 | 41.87
-0.5 | 0.35 | 0.00719 | -0.058 | 48.632
0 | 0.408 | 0.00698 | -0.059 | 58.479
0.5 | 0.468 | 0.00554 | -0.061 | 84.47
1 | 0.53 | 0.00579 | -0.062 | 91.537
1.5 | 0.591 | 0.0061 | -0.063 | 96.842
2 | 0.651 | 0.00637 | -0.065 | 102.225
2.5 | 0.712 | 0.00663 | -0.066 | 107.377
3 | 0.773 | 0.00691 | -0.067 | 111.791
3.5 | 0.833 | 0.00721 | -0.069 | 115.604
4 | 0.893 | 0.00746 | -0.07 | 119.641
4.5 | 0.953 | 0.0077 | -0.071 | 123.708
5 | 1.013 | 0.00797 | -0.073 | 127
5.5 | 1.071 | 0.00833 | -0.074 | 128.587
6 | 1.128 | 0.00872 | -0.075 | 129.311
6.5 | 1.184 | 0.00959 | -0.076 | 123.463
7 | 1.239 | 0.0104 | -0.078 | 119.04
7.5 | 1.292 | 0.0118 | -0.079 | 109.461
8 | 1.343 | 0.01251 | -0.08 | 107.384
8.5 | 1.392 | 0.01304 | -0.082 | 106.803
9 | 1.438 | 0.0136 | -0.083 | 105.722
9.5 | 1.479 | 0.01421 | -0.084 | 104.134
10 | 1.517 | 0.01476 | -0.085 | 102.743
10.5 | 1.551 | 0.01543 | -0.087 | 100.534
11 | 1.58 | 0.01656 | -0.088 | 95.433
11.5 | 1.605 | 0.01736 | -0.089 | 92.426
12 | 1.624 | 0.01835 | -0.09 | 88.538
12.5 | 1.639 | 0.01931 | -0.091 | 84.875
13 | 1.649 | 0.02031 | -0.092 | 81.191
13.5 | 1.653 | 0.02128 | -0.094 | 77.694
14 | 1.652 | 0.0225 | -0.095 | 73.438
14.5 | 1.646 | 0.02371 | -0.096 | 69.397
15 | 1.634 | 0.02504 | -0.097 | 65.26
15.5 | 1.618 | 0.02661 | -0.098 | 60.807
16 | 1.594 | 0.02824 | -0.099 | 56.436
16.5 | 1.563 | 0.03008 | -0.1 | 51.943
17 | 1.528 | 0.03166 | -0.101 | 48.253
17.5 | 1.489 | 0.03379 | -0.102 | 44.077
18 | 1.447 | 0.03638 | -0.103 | 39.759
18.5 | 1.403 | 0.03797 | -0.104 | 36.952

## 108. Re 10M Mach 0.10 (2)
BIGFOIL.COM POLAR EXPORT
NACA67-617 a=0.2
NACA67-617 a=0.2 |  |  |  | Cl Max: | 1.6091 | at alpha= | 20 | deg
XFOIL ncrit=9 |  |  |  | L/D Max: | 121.068 | at alpha= | 1.5 | deg
Re: | 10000000 |  |  | Cd Min: | 0.05757 | at alpha= | 20 | deg
Mach: | 0.1 |  |  | Cl=0 at alpha= | -4.2871 | deg
|  |  |  | @ Cl=0.1, Cd= | 0.0053684
|  |  |  | @ Cl=0.4, Cd= | 0.0055461
|  |  |  | @ Cl=0.6, Cd= | 0.0051646
alpha (deg) | Cl | Cd | Cm | Cl/Cd
-20 | -1.1996 | 0.03316 | -0.1367 | -36.1761
-19.5 | -1.2219 | 0.02878 | -0.1315 | -42.4566
-19 | -1.2201 | 0.02607 | -0.1271 | -46.8009
-18.5 | -1.2079 | 0.02406 | -0.1231 | -50.2037
-18 | -1.1863 | 0.02263 | -0.1197 | -52.4216
-17.5 | -1.1638 | 0.02125 | -0.1162 | -54.7671
-16.5 | -1.1161 | 0.01849 | -0.1087 | -60.3624
-16 | -1.0815 | 0.01775 | -0.1061 | -60.9296
-15.5 | -1.0525 | 0.01644 | -0.1027 | -64.0207
-15 | -1.0171 | 0.01547 | -0.1001 | -65.7466
-14.5 | -0.9797 | 0.01452 | -0.0977 | -67.4725
-14 | -0.9389 | 0.01361 | -0.0958 | -68.986
-13.5 | -0.8956 | 0.01293 | -0.0941 | -69.2653
-13 | -0.851 | 0.01217 | -0.0927 | -69.926
-12.5 | -0.8048 | 0.01158 | -0.0916 | -69.4991
-12 | -0.7567 | 0.01093 | -0.0907 | -69.2315
-11.5 | -0.7079 | 0.01042 | -0.0899 | -67.9367
-11 | -0.6582 | 0.0099 | -0.0893 | -66.4848
-10.5 | -0.608 | 0.0094 | -0.0887 | -64.6809
-10 | -0.5579 | 0.00901 | -0.0881 | -61.9201
-9.5 | -0.5077 | 0.00864 | -0.0875 | -58.7616
-9 | -0.4594 | 0.00789 | -0.0866 | -58.2256
-8.5 | -0.4095 | 0.0076 | -0.0859 | -53.8816
-8 | -0.3594 | 0.0073 | -0.0852 | -49.2329
-7.5 | -0.3088 | 0.00705 | -0.0846 | -43.8014
-7 | -0.2595 | 0.00676 | -0.0837 | -38.3876
-6.5 | -0.2105 | 0.00651 | -0.0828 | -32.3349
-6 | -0.1616 | 0.00631 | -0.0818 | -25.6101
-5.5 | -0.1126 | 0.00611 | -0.0808 | -18.4288
-5 | -0.0657 | 0.00586 | -0.0793 | -11.2116
-4.5 | -0.0198 | 0.0057 | -0.0776 | -3.4737
-4 | 0.0267 | 0.00556 | -0.076 | 4.8022
-3.5 | 0.0777 | 0.00542 | -0.0755 | 14.3358
-3 | 0.1296 | 0.0053 | -0.0751 | 24.4528
-2.5 | 0.1821 | 0.00523 | -0.0749 | 34.8184
-2 | 0.2326 | 0.00523 | -0.0742 | 44.4742
-1.5 | 0.2814 | 0.00534 | -0.0733 | 52.6966
-1 | 0.3296 | 0.00542 | -0.0722 | 60.8118
-0.5 | 0.3764 | 0.00553 | -0.0708 | 68.0651
0 | 0.4205 | 0.00556 | -0.0689 | 75.6295
0.5 | 0.4637 | 0.00559 | -0.0668 | 82.9517
1.5 | 0.4988 | 0.00412 | -0.052 | 121.068
2 | 0.5261 | 0.00436 | -0.0463 | 120.6651
2.5 | 0.5579 | 0.00468 | -0.0419 | 119.2094
3 | 0.5924 | 0.00505 | -0.0381 | 117.3069
3.5 | 0.6229 | 0.00551 | -0.0336 | 113.049
4 | 0.6514 | 0.00606 | -0.0289 | 107.4917
4.5 | 0.6856 | 0.00658 | -0.0254 | 104.1945
5 | 0.7223 | 0.00706 | -0.0225 | 102.3088
5.5 | 0.7546 | 0.00768 | -0.0188 | 98.2552
6 | 0.7813 | 0.00846 | -0.0143 | 92.3522
6.5 | 0.816 | 0.00906 | -0.0113 | 90.0662
7 | 0.8532 | 0.00963 | -0.0089 | 88.5981
7.5 | 0.884 | 0.01041 | -0.0054 | 84.9183
8.5 | 0.942 | 0.01225 | 0.0018 | 76.898
9 | 0.9771 | 0.01303 | 0.0041 | 74.9885
9.5 | 1.0022 | 0.0142 | 0.008 | 70.5775
10 | 1.0343 | 0.01513 | 0.0106 | 68.3609
10.5 | 1.0684 | 0.01601 | 0.0129 | 66.7333
11 | 1.1019 | 0.01697 | 0.015 | 64.9322
11.5 | 1.1389 | 0.01781 | 0.0166 | 63.9472
12 | 1.1705 | 0.01886 | 0.0189 | 62.0626
12.5 | 1.2063 | 0.01979 | 0.0204 | 60.955
13 | 1.2384 | 0.0209 | 0.0224 | 59.2536
13.5 | 1.2696 | 0.02209 | 0.0243 | 57.474
14 | 1.2961 | 0.02355 | 0.0268 | 55.0361
14.5 | 1.3257 | 0.02492 | 0.0286 | 53.1982
15 | 1.3464 | 0.02685 | 0.0313 | 50.1453
15.5 | 1.3695 | 0.02867 | 0.0336 | 47.7677
16 | 1.3937 | 0.03055 | 0.0355 | 45.6203
16.5 | 1.4115 | 0.03286 | 0.0378 | 42.955
17 | 1.4313 | 0.03512 | 0.0398 | 40.7546
17.5 | 1.45 | 0.03745 | 0.0417 | 38.7183
18 | 1.4691 | 0.04064 | 0.042 | 36.1491
18.5 | 1.5123 | 0.04429 | 0.0367 | 34.1454
19 | 1.5519 | 0.04815 | 0.0317 | 32.2305
19.5 | 1.5861 | 0.05249 | 0.0271 | 30.2172
20 | 1.6091 | 0.05757 | 0.0233 | 27.9503

## 109. Re 10M Mach 0.25 (1)
BIGFOIL.COM POLAR EXPORT
NACA67-617 a=0.2
NACA67-617 a=0.2 |  |  |  | Cl Max: | 1.61 | at alpha= | 12 | deg
JavaFoil+Calcfoil stall+Eppler ext transition |  |  |  | L/D Max: | 126.907 | at alpha= | 5.5 | deg
Re: | 10000000 |  |  | Cd Min: | 0.00565 | at alpha= | 0.5 | deg
Mach: | 0.25 |  |  | Cl=0 at alpha= | -3.2857 | deg
|  |  |  | @ Cl=0.1, Cd= | 0.00706
|  |  |  | @ Cl=0.4, Cd= | 0.006918
|  |  |  | @ Cl=0.6, Cd= | 0.0062305
alpha (deg) | Cl | Cd | Cm | Cl/Cd
-13.5 | -0.505 | 0.0906 | -0.014 | -5.571
-13 | -0.531 | 0.08546 | -0.015 | -6.211
-12.5 | -0.551 | 0.08039 | -0.016 | -6.851
-12 | -0.564 | 0.07463 | -0.017 | -7.562
-11.5 | -0.571 | 0.07052 | -0.017 | -8.103
-11 | -0.572 | 0.06559 | -0.018 | -8.728
-10.5 | -0.566 | 0.06193 | -0.019 | -9.14
-10 | -0.556 | 0.05573 | -0.021 | -9.976
-9.5 | -0.539 | 0.05051 | -0.023 | -10.681
-9 | -0.516 | 0.04692 | -0.024 | -10.997
-8.5 | -0.583 | 0.00909 | -0.038 | -64.122
-8 | -0.543 | 0.0087 | -0.04 | -62.344
-7.5 | -0.497 | 0.00834 | -0.041 | -59.593
-7 | -0.446 | 0.00809 | -0.042 | -55.084
-6.5 | -0.391 | 0.00789 | -0.044 | -49.501
-6 | -0.333 | 0.00753 | -0.045 | -44.277
-5.5 | -0.274 | 0.00714 | -0.046 | -38.427
-5 | -0.214 | 0.00717 | -0.048 | -29.854
-4.5 | -0.153 | 0.00708 | -0.049 | -21.576
-4 | -0.09 | 0.00707 | -0.05 | -12.797
-3.5 | -0.027 | 0.0071 | -0.051 | -3.864
-3 | 0.036 | 0.00707 | -0.053 | 5.116
-2.5 | 0.1 | 0.00706 | -0.054 | 14.196
-2 | 0.165 | 0.00642 | -0.055 | 25.624
-1.5 | 0.229 | 0.00652 | -0.057 | 35.11
-1 | 0.295 | 0.00662 | -0.058 | 44.501
-0.5 | 0.359 | 0.007 | -0.06 | 51.272
0 | 0.419 | 0.00688 | -0.061 | 60.908
0.5 | 0.481 | 0.00565 | -0.062 | 85.027
1 | 0.543 | 0.00595 | -0.064 | 91.326
1.5 | 0.606 | 0.00626 | -0.065 | 96.872
2 | 0.669 | 0.00657 | -0.066 | 101.828
2.5 | 0.731 | 0.00685 | -0.068 | 106.738
3 | 0.793 | 0.00713 | -0.069 | 111.148
3.5 | 0.855 | 0.00743 | -0.07 | 115.096
4 | 0.916 | 0.00771 | -0.072 | 118.931
4.5 | 0.978 | 0.00798 | -0.073 | 122.488
5 | 1.039 | 0.00828 | -0.074 | 125.43
5.5 | 1.098 | 0.00865 | -0.076 | 126.907
6 | 1.156 | 0.00913 | -0.077 | 126.677
6.5 | 1.213 | 0.01024 | -0.078 | 118.492
7 | 1.269 | 0.01093 | -0.08 | 116.106
7.5 | 1.323 | 0.01241 | -0.081 | 106.549
8 | 1.374 | 0.01317 | -0.082 | 104.36
8.5 | 1.422 | 0.01375 | -0.084 | 103.449
9 | 1.466 | 0.01439 | -0.085 | 101.91
9.5 | 1.505 | 0.01503 | -0.086 | 100.095
10 | 1.539 | 0.01574 | -0.088 | 97.743
10.5 | 1.567 | 0.0165 | -0.089 | 94.936
11 | 1.588 | 0.01785 | -0.09 | 88.968
11.5 | 1.603 | 0.01883 | -0.091 | 85.121
12 | 1.61 | 0.01989 | -0.092 | 80.962
12.5 | 1.61 | 0.02111 | -0.094 | 76.248
13 | 1.601 | 0.0223 | -0.095 | 71.808
13.5 | 1.584 | 0.02375 | -0.096 | 66.694
14 | 1.557 | 0.02526 | -0.097 | 61.652
14.5 | 1.523 | 0.02695 | -0.098 | 56.504
15 | 1.479 | 0.02884 | -0.099 | 51.285
15.5 | 1.428 | 0.03062 | -0.1 | 46.635
16 | 1.364 | 0.03287 | -0.101 | 41.505
16.5 | 1.288 | 0.03577 | -0.102 | 35.997
17 | 1.205 | 0.03827 | -0.103 | 31.483

## 110. Re 10M Mach 0.25 (2)
BIGFOIL.COM POLAR EXPORT
NACA67-617 a=0.2
NACA67-617 a=0.2 |  |  |  | Cl Max: | 1.5464 | at alpha= | 20 | deg
XFOIL ncrit=9 |  |  |  | L/D Max: | 112.651 | at alpha= | 1.5 | deg
Re: | 10000000 |  |  | Cd Min: | 0.16803 | at alpha= | -20 | deg
Mach: | 0.25 |  |  | Cl=0 at alpha= | -4.544 | deg
|  |  |  | @ Cl=0.1, Cd= | 0.0054439
|  |  |  | @ Cl=0.4, Cd= | 0.0056023
|  |  |  | @ Cl=0.6, Cd= | 0.0055665
alpha (deg) | Cl | Cd | Cm | Cl/Cd
-20 | -0.3564 | 0.16803 | -0.0822 | -2.121
-19.5 | -0.345 | 0.16105 | -0.0866 | -2.1422
-19 | -0.3327 | 0.15423 | -0.0908 | -2.1572
-18.5 | -0.3231 | 0.14689 | -0.0952 | -2.1996
-18 | -0.328 | 0.13661 | -0.1007 | -2.401
-17.5 | -0.3239 | 0.12851 | -0.1054 | -2.5204
-17 | -0.3427 | 0.11641 | -0.1118 | -2.9439
-16.5 | -0.8875 | 0.03667 | -0.1497 | -24.2023
-16 | -0.9179 | 0.03183 | -0.1436 | -28.8376
-15.5 | -0.9966 | 0.02417 | -0.1314 | -41.2329
-15 | -0.9772 | 0.0225 | -0.1261 | -43.4311
-14.5 | -0.9721 | 0.01956 | -0.1191 | -49.6984
-14 | -0.9526 | 0.0172 | -0.1135 | -55.3837
-13.5 | -0.9158 | 0.01599 | -0.1097 | -57.2733
-13 | -0.8782 | 0.01422 | -0.1062 | -61.7581
-12.5 | -0.8324 | 0.01315 | -0.1037 | -63.3004
-12 | -0.7829 | 0.01213 | -0.1018 | -64.5425
-11.5 | -0.7312 | 0.01137 | -0.1003 | -64.3096
-11 | -0.6778 | 0.01066 | -0.099 | -63.5835
-10.5 | -0.6236 | 0.01002 | -0.0981 | -62.2355
-10 | -0.5694 | 0.00951 | -0.0971 | -59.8738
-9.5 | -0.5152 | 0.00906 | -0.0962 | -56.8653
-9 | -0.4612 | 0.00864 | -0.0954 | -53.3796
-8.5 | -0.407 | 0.00827 | -0.0946 | -49.214
-8 | -0.3558 | 0.00754 | -0.0934 | -47.1883
-7.5 | -0.3026 | 0.00725 | -0.0925 | -41.7379
-7 | -0.2502 | 0.00698 | -0.0916 | -35.8453
-6.5 | -0.199 | 0.00669 | -0.0904 | -29.7459
-6 | -0.1475 | 0.00646 | -0.0894 | -22.8328
-5.5 | -0.0962 | 0.00625 | -0.0883 | -15.392
-5 | -0.0456 | 0.006 | -0.0871 | -7.6
-4.5 | 0.0044 | 0.00578 | -0.0858 | 0.76125
-4 | 0.0521 | 0.00558 | -0.084 | 9.3369
-3.5 | 0.0975 | 0.00545 | -0.0818 | 17.8899
-3 | 0.1464 | 0.00533 | -0.0803 | 27.4672
-2.5 | 0.1993 | 0.00527 | -0.0797 | 37.8178
-2 | 0.25 | 0.00526 | -0.0786 | 47.5285
-1.5 | 0.2984 | 0.00538 | -0.0772 | 55.4647
-1 | 0.3462 | 0.00548 | -0.0756 | 63.1752
-0.5 | 0.3925 | 0.00559 | -0.0737 | 70.2147
0 | 0.4351 | 0.00566 | -0.0711 | 76.8728
0.5 | 0.4751 | 0.00572 | -0.0679 | 83.0594
1 | 0.5125 | 0.00573 | -0.0642 | 89.4415
1.5 | 0.4844 | 0.0043 | -0.0468 | 112.6512
2 | 0.5158 | 0.00461 | -0.0419 | 111.8872
2.5 | 0.5498 | 0.00498 | -0.0376 | 110.4016
3 | 0.5871 | 0.00538 | -0.0341 | 109.1264
3.5 | 0.6203 | 0.00586 | -0.0299 | 105.8532
4 | 0.6509 | 0.00643 | -0.0253 | 101.2286
4.5 | 0.6854 | 0.00701 | -0.0216 | 97.7746
5 | 0.7229 | 0.00753 | -0.0185 | 96.0027
5.5 | 0.7563 | 0.00819 | -0.0148 | 92.3443
6 | 0.7872 | 0.00894 | -0.0107 | 88.0537
6.5 | 0.8216 | 0.00964 | -0.0073 | 85.2282
7 | 0.8572 | 0.01033 | -0.0042 | 82.9816
7.5 | 0.8887 | 0.01118 | -0.0005 | 79.4902
8 | 0.92 | 0.0121 | 0.0031 | 76.0331
8.5 | 0.9479 | 0.01318 | 0.0071 | 71.9196
9 | 0.9816 | 0.01412 | 0.01 | 69.5184
9.5 | 1.0051 | 0.01549 | 0.0144 | 64.887
10 | 1.0386 | 0.01652 | 0.0172 | 62.8692
10.5 | 1.0725 | 0.01757 | 0.0198 | 61.0415
11 | 1.107 | 0.01864 | 0.0223 | 59.3884
12 | 1.1772 | 0.02086 | 0.0267 | 56.4334
12.5 | 1.2143 | 0.02194 | 0.0285 | 55.3464
13 | 1.2443 | 0.02338 | 0.0311 | 53.2207
13.5 | 1.2769 | 0.02476 | 0.0333 | 51.5711
14 | 1.3003 | 0.02671 | 0.0362 | 48.6821
14.5 | 1.3274 | 0.02851 | 0.0387 | 46.5591
15.5 | 1.3687 | 0.03322 | 0.0441 | 41.2011
16 | 1.3878 | 0.03588 | 0.0464 | 38.6789
16.5 | 1.4068 | 0.03858 | 0.0485 | 36.4645
17 | 1.4212 | 0.04182 | 0.0506 | 33.9837
17.5 | 1.4379 | 0.04493 | 0.0523 | 32.0031
18 | 1.4477 | 0.04843 | 0.0545 | 29.8926
18.5 | 1.4837 | 0.0531 | 0.0499 | 27.9416
19 | 1.5122 | 0.0586 | 0.0452 | 25.8055
19.5 | 1.5364 | 0.06453 | 0.0407 | 23.8091
20 | 1.5464 | 0.07167 | 0.0366 | 21.5767

## 111. Re 10M Mach 0.50 (1)
BIGFOIL.COM POLAR EXPORT
NACA67-617 a=0.2
NACA67-617 a=0.2 |  |  |  | Cl Max: | 1.539 | at alpha= | 9 | deg
JavaFoil+Calcfoil stall+Eppler ext transition |  |  |  | L/D Max: | 118.173 | at alpha= | 5.5 | deg
Re: | 10000000 |  |  | Cd Min: | 0.00635 | at alpha= | 0.5 | deg
Mach: | 0.5 |  |  | Cl=0 at alpha= | -3.2857 | deg
|  |  |  | @ Cl=0.1, Cd= | 0.0076146
|  |  |  | @ Cl=0.4, Cd= | 0.008
|  |  |  | @ Cl=0.6, Cd= | 0.0066989
alpha (deg) | Cl | Cd | Cm | Cl/Cd
-20 | -0.948 | 0.14752 | -0.008 | -6.425
-19.5 | -0.92 | 0.14436 | -0.009 | -6.374
-19 | -0.893 | 0.14739 | -0.009 | -6.06
-18.5 | -0.866 | 0.13768 | -0.01 | -6.291
-18 | -0.837 | 0.13121 | -0.011 | -6.38
-17.5 | -0.808 | 0.12806 | -0.011 | -6.31
-17 | -0.779 | 0.12215 | -0.012 | -6.378
-16.5 | -0.751 | 0.11483 | -0.012 | -6.544
-16 | -0.723 | 0.10779 | -0.013 | -6.711
-15.5 | -0.696 | 0.10082 | -0.014 | -6.905
-15 | -0.667 | 0.10725 | -0.014 | -6.218
-14.5 | -0.638 | 0.10061 | -0.015 | -6.345
-14 | -0.61 | 0.09492 | -0.015 | -6.429
-13.5 | -0.582 | 0.08804 | -0.016 | -6.613
-13 | -0.554 | 0.08123 | -0.017 | -6.823
-12.5 | -0.527 | 0.07601 | -0.018 | -6.929
-12 | -0.5 | 0.06977 | -0.02 | -7.162
-11.5 | -0.467 | 0.08249 | -0.018 | -5.667
-11 | -0.439 | 0.07473 | -0.019 | -5.876
-10.5 | -0.411 | 0.06827 | -0.019 | -6.02
-10 | -0.383 | 0.06293 | -0.02 | -6.084
-9.5 | -0.355 | 0.05749 | -0.022 | -6.175
-9 | -0.325 | 0.06266 | -0.021 | -5.189
-8.5 | -0.297 | 0.06019 | -0.022 | -4.933
-8 | -0.269 | 0.05332 | -0.023 | -5.04
-7.5 | -0.328 | 0.05166 | -0.023 | -6.343
-7 | -0.355 | 0.04486 | -0.026 | -7.923
-6.5 | -0.329 | 0.04028 | -0.028 | -8.162
-6 | -0.351 | 0.00874 | -0.05 | -40.109
-5.5 | -0.294 | 0.00815 | -0.051 | -36.136
-5 | -0.233 | 0.00795 | -0.053 | -29.247
-4.5 | -0.167 | 0.00778 | -0.054 | -21.493
-4 | -0.1 | 0.00767 | -0.056 | -12.985
-3.5 | -0.03 | 0.00769 | -0.057 | -3.943
-3 | 0.04 | 0.00764 | -0.058 | 5.249
-2.5 | 0.111 | 0.00761 | -0.06 | 14.621
-2 | 0.183 | 0.00771 | -0.061 | 23.73
-1.5 | 0.255 | 0.00786 | -0.063 | 32.413
-1 | 0.328 | 0.00792 | -0.064 | 41.406
-0.5 | 0.4 | 0.008 | -0.066 | 50.009
0 | 0.467 | 0.00821 | -0.068 | 56.838
0.5 | 0.534 | 0.00635 | -0.069 | 84.113
1 | 0.604 | 0.00672 | -0.071 | 89.883
1.5 | 0.674 | 0.0071 | -0.072 | 94.916
2 | 0.743 | 0.00747 | -0.074 | 99.427
2.5 | 0.812 | 0.00787 | -0.075 | 103.233
3 | 0.881 | 0.00825 | -0.077 | 106.702
3.5 | 0.949 | 0.00861 | -0.078 | 110.252
4 | 1.017 | 0.00899 | -0.08 | 113.155
4.5 | 1.085 | 0.00934 | -0.081 | 116.113
5 | 1.152 | 0.00981 | -0.083 | 117.452
5.5 | 1.216 | 0.01029 | -0.084 | 118.173
6 | 1.278 | 0.0114 | -0.086 | 112.071
6.5 | 1.337 | 0.01266 | -0.087 | 105.623
7 | 1.393 | 0.01472 | -0.089 | 94.689
7.5 | 1.447 | 0.01581 | -0.09 | 91.514
8 | 1.492 | 0.01675 | -0.092 | 89.095
8.5 | 1.525 | 0.01777 | -0.093 | 85.841
9 | 1.539 | 0.01887 | -0.094 | 81.562
9.5 | 1.518 | 0.02102 | -0.096 | 72.231
10 | 1.43 | 0.02307 | -0.097 | 61.965
10.5 | 0.925 | 0.02675 | -0.098 | 34.558
11 | 0.955 | 0.02892 | -0.099 | 33.019
11.5 | 0.986 | 0.03015 | -0.101 | 32.7
12 | 1.019 | 0.02986 | -0.102 | 34.115
12.5 | 1.047 | 0.03353 | -0.103 | 31.218
13 | 1.074 | 0.03778 | -0.104 | 28.439
13.5 | 1.107 | 0.03671 | -0.106 | 30.163
14 | 1.135 | 0.04074 | -0.106 | 27.867

## 112. Re 10M Mach 0.50 (2)
BIGFOIL.COM POLAR EXPORT
NACA67-617 a=0.2
NACA67-617 a=0.2 |  |  |  | Cl Max: | 1.3562 | at alpha= | 15.5 | deg
XFOIL ncrit=9 |  |  |  | L/D Max: | 76.5008 | at alpha= | -0.5 | deg
Re: | 10000000 |  |  | Cd Min: | 0.15192 | at alpha= | 20 | deg
Mach: | 0.5 |  |  | Cl=0 at alpha= | -5.2368 | deg
|  |  |  | @ Cl=0.1, Cd= | 0.0063497
|  |  |  | @ Cl=0.4, Cd= | 0.0055537
|  |  |  | @ Cl=0.6, Cd= | 0.0079259
alpha (deg) | Cl | Cd | Cm | Cl/Cd
-14.5 | -0.1405 | 0.11098 | -0.1393 | -1.266
-14 | -0.1337 | 0.10316 | -0.1438 | -1.296
-13.5 | -0.1306 | 0.09514 | -0.1483 | -1.3727
-13 | -0.1397 | 0.08583 | -0.1534 | -1.6276
-12.5 | -0.1503 | 0.07688 | -0.1583 | -1.955
-12 | -0.1786 | 0.06618 | -0.1644 | -2.6987
-11.5 | -0.2202 | 0.05407 | -0.1735 | -4.0725
-11 | -0.2749 | 0.04508 | -0.174 | -6.098
-10.5 | -0.3352 | 0.03793 | -0.1676 | -8.8373
-10 | -0.4287 | 0.02948 | -0.1543 | -14.5421
-9.5 | -0.5171 | 0.02039 | -0.1386 | -25.3605
-9 | -0.5136 | 0.01115 | -0.1336 | -46.0628
-8.5 | -0.4329 | 0.00988 | -0.1316 | -43.8158
-8 | -0.3578 | 0.0091 | -0.1296 | -39.3187
-7.5 | -0.2875 | 0.00854 | -0.1274 | -33.6651
-7 | -0.221 | 0.00799 | -0.1254 | -27.6596
-6.5 | -0.1565 | 0.00762 | -0.1233 | -20.5381
-6 | -0.0941 | 0.00729 | -0.1213 | -12.9081
-5.5 | -0.032 | 0.00699 | -0.1196 | -4.578
-5 | 0.0288 | 0.0067 | -0.1179 | 4.2985
-4.5 | 0.0878 | 0.0064 | -0.1161 | 13.7188
-4 | 0.146 | 0.00616 | -0.1144 | 23.7013
-3.5 | 0.2023 | 0.00591 | -0.1125 | 34.2301
-3 | 0.2593 | 0.00569 | -0.1108 | 45.5712
-2.5 | 0.3148 | 0.00554 | -0.109 | 56.8231
-2 | 0.3667 | 0.00549 | -0.1064 | 66.7942
-1.5 | 0.4085 | 0.00557 | -0.1019 | 73.3393
-1 | 0.4344 | 0.00582 | -0.0938 | 74.6392
-0.5 | 0.4613 | 0.00603 | -0.086 | 76.5008
0 | 0.4556 | 0.00625 | -0.0711 | 72.896
0.5 | 0.4537 | 0.00663 | -0.0575 | 68.4314
1 | 0.4711 | 0.00703 | -0.0483 | 67.0128
1.5 | 0.5003 | 0.00735 | -0.0417 | 68.068
2 | 0.5268 | 0.00776 | -0.0347 | 67.8866
3 | 0.5594 | 0.00735 | -0.0168 | 76.1088
3.5 | 0.6017 | 0.00795 | -0.0131 | 75.6855
4 | 0.6453 | 0.00854 | -0.0096 | 75.5621
4.5 | 0.6858 | 0.00923 | -0.0057 | 74.3012
5 | 0.7239 | 0.01004 | -0.0014 | 72.1016
5.5 | 0.7607 | 0.01095 | 0.003 | 69.4703
6 | 0.7981 | 0.01188 | 0.0073 | 67.1801
6.5 | 0.85 | 0.0125 | 0.0093 | 68
7 | 0.8883 | 0.01351 | 0.0133 | 65.7513
7.5 | 0.921 | 0.01474 | 0.0182 | 62.483
8 | 0.9518 | 0.0161 | 0.0232 | 59.118
8.5 | 0.9764 | 0.0178 | 0.0289 | 54.8539
9 | 1.0066 | 0.01941 | 0.0337 | 51.8599
9.5 | 1.026 | 0.02159 | 0.0395 | 47.522
10 | 1.0574 | 0.02348 | 0.0437 | 45.0341
10.5 | 1.0929 | 0.02532 | 0.0473 | 43.1635
11 | 1.1294 | 0.02721 | 0.0507 | 41.5068
11.5 | 1.1672 | 0.02913 | 0.0539 | 40.0687
12 | 1.2029 | 0.03129 | 0.0572 | 38.4436
12.5 | 1.2379 | 0.03365 | 0.0604 | 36.7875
13 | 1.2686 | 0.03638 | 0.0637 | 34.8708
13.5 | 1.2915 | 0.03972 | 0.0672 | 32.5151
14 | 1.3104 | 0.04356 | 0.0704 | 30.0826
14.5 | 1.3325 | 0.04739 | 0.0731 | 28.1177
15 | 1.3479 | 0.05199 | 0.0755 | 25.9261
15.5 | 1.3562 | 0.05736 | 0.0776 | 23.6437
16 | 1.3512 | 0.06414 | 0.0788 | 21.0664
16.5 | 1.332 | 0.07256 | 0.0786 | 18.3572
17 | 1.3024 | 0.0824 | 0.0768 | 15.8058
17.5 | 1.2717 | 0.0929 | 0.0736 | 13.6889
18 | 1.2372 | 0.10441 | 0.0688 | 11.8494
18.5 | 1.2062 | 0.11598 | 0.0632 | 10.4001
19 | 1.1771 | 0.12772 | 0.0569 | 9.2163
19.5 | 1.1501 | 0.13942 | 0.0502 | 8.2492
20 | 1.1202 | 0.15192 | 0.0425 | 7.3736

## 113. Re 12M Mach 0.00 (1)
BIGFOIL.COM POLAR EXPORT
NACA67-617 a=0.2
NACA67-617 a=0.2 |  |  |  | Cl Max: | 1.664 | at alpha= | 14 | deg
JavaFoil+Calcfoil stall+Eppler ext transition |  |  |  | L/D Max: | 131.026 | at alpha= | 5.5 | deg
Re: | 12000000 |  |  | Cd Min: | 0.00555 | at alpha= | 0.5 | deg
Mach: | 0 |  |  | Cl=0 at alpha= | -3.2823 | deg
|  |  |  | @ Cl=0.1, Cd= | 0.0065852
|  |  |  | @ Cl=0.4, Cd= | 0.0073045
|  |  |  | @ Cl=0.6, Cd= | 0.0061112
alpha (deg) | Cl | Cd | Cm | Cl/Cd
-19 | -0.558 | 0.14944 | -0.008 | -3.736
-18.5 | -0.574 | 0.14227 | -0.008 | -4.037
-18 | -0.591 | 0.13338 | -0.009 | -4.427
-17.5 | -0.605 | 0.12684 | -0.009 | -4.772
-17 | -0.619 | 0.12184 | -0.01 | -5.08
-16.5 | -0.632 | 0.11525 | -0.01 | -5.484
-16 | -0.644 | 0.11007 | -0.011 | -5.848
-15.5 | -0.653 | 0.10418 | -0.012 | -6.273
-15 | -0.662 | 0.09807 | -0.013 | -6.747
-14.5 | -0.667 | 0.09285 | -0.013 | -7.189
-14 | -0.671 | 0.08739 | -0.014 | -7.674
-13.5 | -0.671 | 0.08293 | -0.015 | -8.089
-13 | -0.669 | 0.0773 | -0.016 | -8.653
-12.5 | -0.664 | 0.07214 | -0.017 | -9.197
-12 | -0.654 | 0.06759 | -0.018 | -9.681
-11.5 | -0.643 | 0.06181 | -0.019 | -10.406
-11 | -0.626 | 0.05829 | -0.02 | -10.743
-10.5 | -0.609 | 0.05252 | -0.022 | -11.588
-10 | -0.595 | 0.04234 | -0.025 | -14.051
-9.5 | -0.663 | 0.00915 | -0.035 | -72.474
-9 | -0.626 | 0.00878 | -0.036 | -71.287
-8.5 | -0.584 | 0.0084 | -0.037 | -69.554
-8 | -0.539 | 0.00812 | -0.039 | -66.38
-7.5 | -0.49 | 0.00793 | -0.04 | -61.759
-7 | -0.438 | 0.00779 | -0.041 | -56.179
-6.5 | -0.382 | 0.00758 | -0.042 | -50.422
-6 | -0.326 | 0.00722 | -0.044 | -45.091
-5.5 | -0.268 | 0.00716 | -0.045 | -37.374
-5 | -0.209 | 0.00663 | -0.046 | -31.438
-4.5 | -0.149 | 0.00616 | -0.047 | -24.131
-4 | -0.088 | 0.00614 | -0.049 | -14.322
-3.5 | -0.027 | 0.00611 | -0.05 | -4.359
-3 | 0.035 | 0.00653 | -0.051 | 5.382
-2.5 | 0.097 | 0.00658 | -0.053 | 14.78
-2 | 0.16 | 0.00669 | -0.054 | 23.893
-1.5 | 0.223 | 0.00732 | -0.055 | 30.404
-1 | 0.286 | 0.00732 | -0.057 | 39.081
-0.5 | 0.349 | 0.00741 | -0.058 | 47.01
0 | 0.407 | 0.00729 | -0.059 | 55.754
0.5 | 0.466 | 0.00555 | -0.06 | 83.963
1 | 0.527 | 0.00583 | -0.062 | 90.48
1.5 | 0.588 | 0.00606 | -0.063 | 96.992
2 | 0.649 | 0.00632 | -0.064 | 102.559
2.5 | 0.709 | 0.00655 | -0.066 | 108.195
3 | 0.769 | 0.00679 | -0.067 | 113.257
3.5 | 0.83 | 0.00703 | -0.068 | 118.054
4 | 0.889 | 0.00726 | -0.07 | 122.549
4.5 | 0.949 | 0.0075 | -0.071 | 126.559
5 | 1.008 | 0.00781 | -0.072 | 129.199
5.5 | 1.066 | 0.00814 | -0.074 | 131.026
6 | 1.123 | 0.00889 | -0.075 | 126.29
6.5 | 1.179 | 0.00961 | -0.076 | 122.671
7 | 1.234 | 0.01013 | -0.077 | 121.827
7.5 | 1.287 | 0.0114 | -0.079 | 112.899
8 | 1.339 | 0.01203 | -0.08 | 111.313
8.5 | 1.388 | 0.01252 | -0.081 | 110.82
9 | 1.433 | 0.01305 | -0.082 | 109.799
9.5 | 1.475 | 0.0136 | -0.084 | 108.444
10 | 1.513 | 0.01418 | -0.085 | 106.715
10.5 | 1.548 | 0.01481 | -0.086 | 104.545
11 | 1.578 | 0.01588 | -0.087 | 99.374
11.5 | 1.604 | 0.01662 | -0.089 | 96.525
12 | 1.626 | 0.01753 | -0.09 | 92.766
12.5 | 1.643 | 0.01843 | -0.091 | 89.132
13 | 1.655 | 0.01933 | -0.092 | 85.576
13.5 | 1.662 | 0.02037 | -0.093 | 81.564
14 | 1.664 | 0.02138 | -0.094 | 77.847
14.5 | 1.661 | 0.02255 | -0.095 | 73.668
15 | 1.654 | 0.02365 | -0.097 | 69.913
15.5 | 1.641 | 0.02512 | -0.098 | 65.33
16 | 1.622 | 0.02662 | -0.099 | 60.93
16.5 | 1.597 | 0.02789 | -0.1 | 57.236
17 | 1.566 | 0.02976 | -0.101 | 52.628
17.5 | 1.533 | 0.03157 | -0.102 | 48.558
18 | 1.496 | 0.03384 | -0.102 | 44.221
18.5 | 1.458 | 0.03532 | -0.103 | 41.292
19 | 1.417 | 0.03768 | -0.104 | 37.618

## 114. Re 12M Mach 0.00 (2)
BIGFOIL.COM POLAR EXPORT
NACA67-617 a=0.2
NACA67-617 a=0.2 |  |  |  | Cl Max: | 1.6156 | at alpha= | 20 | deg
XFOIL ncrit=9 |  |  |  | L/D Max: | 121.37 | at alpha= | 2.5 | deg
Re: | 12000000 |  |  | Cd Min: | 0.05294 | at alpha= | 20 | deg
Mach: | 0 |  |  | Cl=0 at alpha= | -4.1878 | deg
|  |  |  | @ Cl=0.1, Cd= | 0.0051982
|  |  |  | @ Cl=0.4, Cd= | 0.0055645
|  |  |  | @ Cl=0.6, Cd= | 0.0051997
alpha (deg) | Cl | Cd | Cm | Cl/Cd
-20 | -1.2822 | 0.02668 | -0.1256 | -48.0585
-19.5 | -1.279 | 0.0242 | -0.1211 | -52.8512
-19 | -1.2641 | 0.02243 | -0.1174 | -56.3576
-18.5 | -1.2431 | 0.02099 | -0.1141 | -59.2234
-18 | -1.2168 | 0.01987 | -0.1111 | -61.238
-17.5 | -1.1894 | 0.01882 | -0.1081 | -63.1987
-17 | -1.1573 | 0.01804 | -0.1056 | -64.1519
-16.5 | -1.1301 | 0.01674 | -0.1022 | -67.509
-16 | -1.0951 | 0.01606 | -0.0999 | -68.188
-15 | -1.0217 | 0.01445 | -0.0954 | -70.7059
-14 | -0.941 | 0.01285 | -0.0919 | -73.2296
-13.5 | -0.8979 | 0.01224 | -0.0905 | -73.3578
-13 | -0.8531 | 0.01156 | -0.0893 | -73.7976
-12.5 | -0.8067 | 0.01103 | -0.0884 | -73.1369
-12 | -0.7592 | 0.01044 | -0.0876 | -72.7203
-11.5 | -0.7111 | 0.00999 | -0.0868 | -71.1812
-11 | -0.6623 | 0.00951 | -0.0862 | -69.6425
-10.5 | -0.6128 | 0.00902 | -0.0857 | -67.9379
-10 | -0.5636 | 0.00865 | -0.0851 | -65.1561
-9.5 | -0.5137 | 0.00831 | -0.0846 | -61.8171
-9 | -0.4657 | 0.00759 | -0.0838 | -61.357
-8.5 | -0.4156 | 0.00732 | -0.0832 | -56.776
-8 | -0.3667 | 0.00698 | -0.0824 | -52.5358
-7.5 | -0.3174 | 0.00674 | -0.0817 | -47.092
-7 | -0.2681 | 0.00652 | -0.0809 | -41.1196
-6.5 | -0.2204 | 0.00627 | -0.0798 | -35.1515
-6 | -0.1719 | 0.00605 | -0.0788 | -28.4132
-5.5 | -0.1237 | 0.00586 | -0.0777 | -21.1092
-5 | -0.0784 | 0.00569 | -0.076 | -13.7786
-4.5 | -0.0316 | 0.00556 | -0.0745 | -5.6835
-4 | 0.019 | 0.00539 | -0.074 | 3.525
-3.5 | 0.0703 | 0.00525 | -0.0735 | 13.3905
-3 | 0.1219 | 0.00516 | -0.0732 | 23.624
-2.5 | 0.173 | 0.00518 | -0.0727 | 33.3977
-2 | 0.2222 | 0.00525 | -0.0719 | 42.3238
-1.5 | 0.2709 | 0.00535 | -0.071 | 50.6355
-1 | 0.3197 | 0.00544 | -0.0701 | 58.7684
-0.5 | 0.3667 | 0.00555 | -0.0689 | 66.0721
0 | 0.4125 | 0.00557 | -0.0674 | 74.0575
0.5 | 0.4563 | 0.0056 | -0.0655 | 81.4821
1 | 0.4995 | 0.0056 | -0.0634 | 89.1964
1.5 | 0.5023 | 0.00433 | -0.0532 | 116.0046
2 | 0.5229 | 0.00432 | -0.0461 | 121.0417
2.5 | 0.5583 | 0.0046 | -0.0425 | 121.3696
3 | 0.5875 | 0.00502 | -0.0376 | 117.0319
3.5 | 0.6195 | 0.00548 | -0.0335 | 113.0474
4 | 0.6485 | 0.006 | -0.029 | 108.0833
4.5 | 0.6856 | 0.00642 | -0.0261 | 106.7913
5 | 0.7176 | 0.00699 | -0.0223 | 102.6609
5.5 | 0.7542 | 0.0075 | -0.0196 | 100.56
6 | 0.7765 | 0.00839 | -0.0142 | 92.5507
6.5 | 0.8179 | 0.00883 | -0.0126 | 92.6274
7 | 0.8532 | 0.00943 | -0.0098 | 90.4772
7.5 | 0.8837 | 0.01021 | -0.0063 | 86.5524
8 | 0.9145 | 0.011 | -0.0031 | 83.1364
8.5 | 0.9454 | 0.01186 | 0.0001 | 79.7133
9 | 0.9784 | 0.01266 | 0.0028 | 77.2828
9.5 | 1.0069 | 0.01369 | 0.0061 | 73.55
10.5 | 1.0756 | 0.01536 | 0.0104 | 70.026
11 | 1.1099 | 0.01622 | 0.0125 | 68.4279
11.5 | 1.1456 | 0.01706 | 0.0142 | 67.1512
12.5 | 1.2145 | 0.01888 | 0.0177 | 64.3273
13 | 1.2479 | 0.01989 | 0.0194 | 62.7401
13.5 | 1.2794 | 0.021 | 0.0213 | 60.9238
14 | 1.306 | 0.02238 | 0.0237 | 58.3557
14.5 | 1.3341 | 0.02375 | 0.0257 | 56.1726
15 | 1.3589 | 0.02534 | 0.028 | 53.6267
15.5 | 1.3818 | 0.02712 | 0.0303 | 50.9513
16 | 1.4036 | 0.029 | 0.0325 | 48.4
16.5 | 1.4274 | 0.03086 | 0.0342 | 46.2541
17 | 1.4467 | 0.03305 | 0.0363 | 43.7731
17.5 | 1.4663 | 0.03526 | 0.0381 | 41.5854
18 | 1.4804 | 0.03785 | 0.0403 | 39.1123
18.5 | 1.5092 | 0.04067 | 0.039 | 37.1084
19 | 1.5516 | 0.04414 | 0.0338 | 35.1518
19.5 | 1.5895 | 0.04809 | 0.0288 | 33.0526
20 | 1.6156 | 0.05294 | 0.0247 | 30.5176

## 115. Re 12M Mach 0.10 (1)
BIGFOIL.COM POLAR EXPORT
NACA67-617 a=0.2
NACA67-617 a=0.2 |  |  |  | Cl Max: | 1.654 | at alpha= | 13.5 | deg
JavaFoil+Calcfoil stall+Eppler ext transition |  |  |  | L/D Max: | 130.601 | at alpha= | 5.5 | deg
Re: | 12000000 |  |  | Cd Min: | 0.00558 | at alpha= | 0.5 | deg
Mach: | 0.1 |  |  | Cl=0 at alpha= | -3.2823 | deg
|  |  |  | @ Cl=0.1, Cd= | 0.0066229
|  |  |  | @ Cl=0.4, Cd= | 0.0073776
|  |  |  | @ Cl=0.6, Cd= | 0.0061439
alpha (deg) | Cl | Cd | Cm | Cl/Cd
-14.5 | -0.644 | 0.09424 | -0.013 | -6.834
-14 | -0.651 | 0.0889 | -0.014 | -7.317
-13.5 | -0.654 | 0.08413 | -0.015 | -7.77
-13 | -0.654 | 0.07835 | -0.016 | -8.35
-12.5 | -0.651 | 0.07342 | -0.017 | -8.87
-12 | -0.643 | 0.06999 | -0.017 | -9.191
-11.5 | -0.635 | 0.06323 | -0.019 | -10.046
-11 | -0.619 | 0.06011 | -0.02 | -10.302
-10.5 | -0.603 | 0.05427 | -0.021 | -11.114
-10 | -0.583 | 0.04852 | -0.023 | -12.024
-9.5 | -0.661 | 0.00931 | -0.035 | -71.035
-9 | -0.625 | 0.00887 | -0.036 | -70.506
-8.5 | -0.585 | 0.00846 | -0.037 | -69.085
-8 | -0.54 | 0.00819 | -0.039 | -65.95
-7.5 | -0.491 | 0.00798 | -0.04 | -61.614
-7 | -0.439 | 0.00784 | -0.041 | -56.025
-6.5 | -0.384 | 0.00763 | -0.043 | -50.301
-6 | -0.327 | 0.00727 | -0.044 | -44.951
-5.5 | -0.269 | 0.00718 | -0.045 | -37.403
-5 | -0.209 | 0.00666 | -0.046 | -31.455
-4.5 | -0.149 | 0.00618 | -0.048 | -24.151
-4 | -0.088 | 0.00619 | -0.049 | -14.282
-3.5 | -0.027 | 0.00612 | -0.05 | -4.374
-3 | 0.035 | 0.00656 | -0.051 | 5.379
-2.5 | 0.098 | 0.00662 | -0.053 | 14.77
-2 | 0.161 | 0.00671 | -0.054 | 23.918
-1.5 | 0.224 | 0.00731 | -0.056 | 30.597
-1 | 0.287 | 0.00739 | -0.057 | 38.918
-0.5 | 0.35 | 0.00742 | -0.058 | 47.206
0 | 0.409 | 0.00737 | -0.059 | 55.416
0.5 | 0.468 | 0.00558 | -0.061 | 83.911
1 | 0.53 | 0.00584 | -0.062 | 90.779
1.5 | 0.591 | 0.00611 | -0.063 | 96.668
2 | 0.652 | 0.00634 | -0.065 | 102.825
2.5 | 0.713 | 0.00659 | -0.066 | 108.053
3 | 0.773 | 0.00684 | -0.067 | 113.078
3.5 | 0.834 | 0.00706 | -0.069 | 118.132
4 | 0.894 | 0.00729 | -0.07 | 122.589
4.5 | 0.954 | 0.00755 | -0.071 | 126.263
5 | 1.013 | 0.00786 | -0.073 | 128.874
5.5 | 1.071 | 0.0082 | -0.074 | 130.601
6 | 1.128 | 0.00896 | -0.075 | 125.85
6.5 | 1.184 | 0.00969 | -0.076 | 122.189
7 | 1.239 | 0.01021 | -0.078 | 121.384
7.5 | 1.293 | 0.01151 | -0.079 | 112.308
8 | 1.344 | 0.01214 | -0.08 | 110.704
8.5 | 1.393 | 0.01265 | -0.082 | 110.145
9 | 1.439 | 0.01318 | -0.083 | 109.177
9.5 | 1.48 | 0.01377 | -0.084 | 107.528
10 | 1.518 | 0.01434 | -0.085 | 105.89
10.5 | 1.552 | 0.01497 | -0.087 | 103.683
11 | 1.581 | 0.01608 | -0.088 | 98.285
11.5 | 1.606 | 0.01685 | -0.089 | 95.298
12 | 1.626 | 0.01778 | -0.09 | 91.444
12.5 | 1.64 | 0.01878 | -0.091 | 87.346
13 | 1.65 | 0.01975 | -0.093 | 83.535
13.5 | 1.654 | 0.02074 | -0.094 | 79.745
14 | 1.653 | 0.02172 | -0.095 | 76.134
14.5 | 1.647 | 0.02293 | -0.096 | 71.828
15 | 1.636 | 0.0242 | -0.097 | 67.583
15.5 | 1.619 | 0.0257 | -0.098 | 63.001
16 | 1.596 | 0.02731 | -0.099 | 58.417
16.5 | 1.564 | 0.02912 | -0.1 | 53.716
17 | 1.529 | 0.03075 | -0.101 | 49.718
17.5 | 1.491 | 0.03261 | -0.102 | 45.708
18 | 1.448 | 0.03499 | -0.103 | 41.38
18.5 | 1.404 | 0.03679 | -0.104 | 38.163

## 116. Re 12M Mach 0.10 (2)
BIGFOIL.COM POLAR EXPORT
NACA67-617 a=0.2
NACA67-617 a=0.2 |  |  |  | Cl Max: | 1.6066 | at alpha= | 20 | deg
XFOIL ncrit=9 |  |  |  | L/D Max: | 119.72 | at alpha= | 2.5 | deg
Re: | 12000000 |  |  | Cd Min: | 0.05527 | at alpha= | 20 | deg
Mach: | 0.1 |  |  | Cl=0 at alpha= | -4.2146 | deg
|  |  |  | @ Cl=0.1, Cd= | 0.0052074
|  |  |  | @ Cl=0.4, Cd= | 0.0055801
|  |  |  | @ Cl=0.6, Cd= | 0.0052423
alpha (deg) | Cl | Cd | Cm | Cl/Cd
-20 | -1.2536 | 0.0296 | -0.1333 | -42.3514
-19.5 | -1.2613 | 0.02634 | -0.1283 | -47.8853
-19 | -1.2524 | 0.02412 | -0.1241 | -51.9237
-18.5 | -1.2361 | 0.02239 | -0.1203 | -55.2077
-18 | -1.2132 | 0.02106 | -0.1168 | -57.6068
-17.5 | -1.1875 | 0.01985 | -0.1134 | -59.8237
-17 | -1.156 | 0.01899 | -0.1106 | -60.8741
-16.5 | -1.133 | 0.01745 | -0.1066 | -64.9284
-16 | -1.0979 | 0.01671 | -0.104 | -65.7032
-15.5 | -1.0653 | 0.01556 | -0.101 | -68.464
-15 | -1.0264 | 0.01493 | -0.0988 | -68.7475
-14 | -0.9466 | 0.0132 | -0.0946 | -71.7121
-13.5 | -0.9034 | 0.01257 | -0.0929 | -71.8695
-13 | -0.8585 | 0.01181 | -0.0915 | -72.6926
-12.5 | -0.8117 | 0.01124 | -0.0904 | -72.2153
-12 | -0.7636 | 0.01061 | -0.0895 | -71.9698
-11.5 | -0.7149 | 0.01013 | -0.0887 | -70.5726
-11 | -0.6653 | 0.00964 | -0.088 | -69.0145
-10.5 | -0.6151 | 0.00912 | -0.0874 | -67.4452
-10 | -0.5652 | 0.00874 | -0.0868 | -64.6682
-9.5 | -0.5148 | 0.00838 | -0.0862 | -61.432
-9 | -0.4642 | 0.00793 | -0.0856 | -58.5372
-8.5 | -0.4132 | 0.00763 | -0.0851 | -54.1547
-8 | -0.3659 | 0.00702 | -0.084 | -52.1225
-7.5 | -0.316 | 0.00678 | -0.0832 | -46.6077
-7 | -0.2664 | 0.00655 | -0.0824 | -40.6718
-6.5 | -0.2179 | 0.00631 | -0.0813 | -34.5325
-6 | -0.1691 | 0.00608 | -0.0803 | -27.8125
-5.5 | -0.1202 | 0.00588 | -0.0792 | -20.4422
-5 | -0.0736 | 0.00569 | -0.0777 | -12.935
-4.5 | -0.0286 | 0.00556 | -0.0757 | -5.1439
-4 | 0.0215 | 0.0054 | -0.075 | 3.9815
-3.5 | 0.0728 | 0.00526 | -0.0745 | 13.8403
-3 | 0.1245 | 0.00516 | -0.074 | 24.1279
-2.5 | 0.1757 | 0.00518 | -0.0735 | 33.9189
-2 | 0.225 | 0.00525 | -0.0726 | 42.8571
-1.5 | 0.2737 | 0.00536 | -0.0717 | 51.0634
-1 | 0.3225 | 0.00545 | -0.0707 | 59.1743
-0.5 | 0.3694 | 0.00556 | -0.0694 | 66.4388
0 | 0.415 | 0.00559 | -0.0677 | 74.2397
0.5 | 0.4586 | 0.00561 | -0.0657 | 81.7469
1 | 0.5014 | 0.00562 | -0.0635 | 89.2171
2 | 0.5209 | 0.00436 | -0.0453 | 119.4725
2.5 | 0.5567 | 0.00465 | -0.0416 | 119.7204
3 | 0.587 | 0.00506 | -0.037 | 116.0079
3.5 | 0.6198 | 0.00552 | -0.033 | 112.2826
4 | 0.6478 | 0.00607 | -0.0282 | 106.7216
4.5 | 0.6859 | 0.00649 | -0.0254 | 105.6857
5 | 0.7179 | 0.00707 | -0.0216 | 101.5417
5.5 | 0.7548 | 0.00758 | -0.0189 | 99.5778
6 | 0.7779 | 0.00847 | -0.0136 | 91.8418
6.5 | 0.8171 | 0.00897 | -0.0115 | 91.0925
7 | 0.8545 | 0.00953 | -0.0091 | 89.6642
7.5 | 0.8833 | 0.01037 | -0.0052 | 85.1784
8 | 0.916 | 0.01113 | -0.0022 | 82.3001
8.5 | 0.9449 | 0.01206 | 0.0014 | 78.3499
9 | 0.9796 | 0.01283 | 0.0038 | 76.3523
9.5 | 1.0069 | 0.01392 | 0.0074 | 72.3348
10 | 1.0409 | 0.01481 | 0.0097 | 70.2836
10.5 | 1.0774 | 0.01558 | 0.0116 | 69.1528
11 | 1.1103 | 0.01653 | 0.0139 | 67.1688
11.5 | 1.1474 | 0.01734 | 0.0155 | 66.1707
12.5 | 1.2162 | 0.01924 | 0.0192 | 63.2121
13 | 1.2502 | 0.02026 | 0.0209 | 61.7078
13.5 | 1.2804 | 0.02147 | 0.023 | 59.6367
14 | 1.3073 | 0.02289 | 0.0255 | 57.1123
14.5 | 1.3356 | 0.0243 | 0.0275 | 54.963
15 | 1.3571 | 0.02614 | 0.0303 | 51.9166
15.5 | 1.3839 | 0.02775 | 0.0321 | 49.8703
16 | 1.4039 | 0.02981 | 0.0346 | 47.0949
16.5 | 1.426 | 0.03188 | 0.0365 | 44.7302
17 | 1.4437 | 0.03426 | 0.0387 | 42.1395
17.5 | 1.4639 | 0.03653 | 0.0404 | 40.0739
18 | 1.4786 | 0.03919 | 0.0425 | 37.729
18.5 | 1.5073 | 0.04203 | 0.0414 | 35.8625
19 | 1.5482 | 0.04566 | 0.0364 | 33.9071
19.5 | 1.5837 | 0.04999 | 0.0315 | 31.6803
20 | 1.6066 | 0.05527 | 0.0274 | 29.0682

## 117. Re 12M Mach 0.25 (1)
BIGFOIL.COM POLAR EXPORT
NACA67-617 a=0.2
NACA67-617 a=0.2 |  |  |  | Cl Max: | 1.611 | at alpha= | 12 | deg
JavaFoil+Calcfoil stall+Eppler ext transition |  |  |  | L/D Max: | 128.305 | at alpha= | 5.5 | deg
Re: | 12000000 |  |  | Cd Min: | 0.00573 | at alpha= | 0.5 | deg
Mach: | 0.25 |  |  | Cl=0 at alpha= | -3.2857 | deg
|  |  |  | @ Cl=0.1, Cd= | 0.00635
|  |  |  | @ Cl=0.4, Cd= | 0.0069668
|  |  |  | @ Cl=0.6, Cd= | 0.0062248
alpha (deg) | Cl | Cd | Cm | Cl/Cd
-13.5 | -0.505 | 0.08971 | -0.014 | -5.629
-13 | -0.531 | 0.08464 | -0.015 | -6.274
-12.5 | -0.551 | 0.07969 | -0.016 | -6.914
-12 | -0.565 | 0.07427 | -0.017 | -7.603
-11.5 | -0.572 | 0.06973 | -0.018 | -8.201
-11 | -0.573 | 0.06487 | -0.019 | -8.832
-10.5 | -0.566 | 0.06124 | -0.019 | -9.25
-10 | -0.557 | 0.05476 | -0.021 | -10.169
-9.5 | -0.541 | 0.04919 | -0.023 | -10.999
-9 | -0.518 | 0.04544 | -0.025 | -11.395
-8.5 | -0.584 | 0.00885 | -0.038 | -65.996
-8 | -0.543 | 0.00851 | -0.04 | -63.835
-7.5 | -0.497 | 0.00826 | -0.041 | -60.225
-7 | -0.446 | 0.00811 | -0.042 | -55.016
-6.5 | -0.391 | 0.00786 | -0.044 | -49.725
-6 | -0.334 | 0.00747 | -0.045 | -44.666
-5.5 | -0.275 | 0.0069 | -0.046 | -39.796
-5 | -0.214 | 0.00716 | -0.048 | -29.92
-4.5 | -0.153 | 0.00715 | -0.049 | -21.37
-4 | -0.091 | 0.00711 | -0.05 | -12.736
-3.5 | -0.027 | 0.00705 | -0.051 | -3.893
-3 | 0.036 | 0.00626 | -0.053 | 5.784
-2.5 | 0.1 | 0.00635 | -0.054 | 15.786
-2 | 0.165 | 0.00646 | -0.055 | 25.498
-1.5 | 0.229 | 0.0068 | -0.057 | 33.691
-1 | 0.295 | 0.0069 | -0.058 | 42.715
-0.5 | 0.359 | 0.00696 | -0.06 | 51.609
0 | 0.419 | 0.00697 | -0.061 | 60.16
0.5 | 0.481 | 0.00573 | -0.062 | 83.863
1 | 0.544 | 0.00599 | -0.064 | 90.786
1.5 | 0.606 | 0.00625 | -0.065 | 97.011
2 | 0.669 | 0.00653 | -0.066 | 102.404
2.5 | 0.731 | 0.00678 | -0.068 | 107.88
3 | 0.793 | 0.00705 | -0.069 | 112.511
3.5 | 0.855 | 0.0073 | -0.07 | 117.098
4 | 0.917 | 0.00755 | -0.072 | 121.374
4.5 | 0.978 | 0.00784 | -0.073 | 124.843
5 | 1.039 | 0.00815 | -0.075 | 127.513
5.5 | 1.099 | 0.00856 | -0.076 | 128.305
6 | 1.156 | 0.00938 | -0.077 | 123.244
6.5 | 1.213 | 0.01017 | -0.079 | 119.347
7 | 1.269 | 0.01133 | -0.08 | 111.995
7.5 | 1.323 | 0.0121 | -0.081 | 109.354
8 | 1.375 | 0.01278 | -0.082 | 107.592
8.5 | 1.423 | 0.01334 | -0.084 | 106.664
9 | 1.467 | 0.01396 | -0.085 | 105.084
9.5 | 1.506 | 0.0146 | -0.086 | 103.125
10 | 1.539 | 0.01527 | -0.088 | 100.787
10.5 | 1.567 | 0.01613 | -0.089 | 97.191
11 | 1.589 | 0.01729 | -0.09 | 91.921
11.5 | 1.604 | 0.01824 | -0.091 | 87.93
12 | 1.611 | 0.01944 | -0.092 | 82.879
12.5 | 1.611 | 0.02052 | -0.094 | 78.517
13 | 1.602 | 0.0217 | -0.095 | 73.835
13.5 | 1.585 | 0.023 | -0.096 | 68.909
14 | 1.559 | 0.02443 | -0.097 | 63.811
14.5 | 1.524 | 0.02603 | -0.098 | 58.554
15 | 1.481 | 0.02791 | -0.099 | 53.06
15.5 | 1.429 | 0.02983 | -0.1 | 47.907
16 | 1.366 | 0.03177 | -0.101 | 42.981
16.5 | 1.289 | 0.03456 | -0.102 | 37.301
17 | 1.206 | 0.03731 | -0.103 | 32.321

## 118. Re 12M Mach 0.25 (2)
BIGFOIL.COM POLAR EXPORT
NACA67-617 a=0.2
NACA67-617 a=0.2 |  |  |  | Cl Max: | 1.5532 | at alpha= | 20 | deg
XFOIL ncrit=9 |  |  |  | L/D Max: | 111.296 | at alpha= | 2.5 | deg
Re: | 12000000 |  |  | Cd Min: | 0.16925 | at alpha= | -20 | deg
Mach: | 0.25 |  |  | Cl=0 at alpha= | -4.4649 | deg
|  |  |  | @ Cl=0.1, Cd= | 0.0052705
|  |  |  | @ Cl=0.4, Cd= | 0.0056512
|  |  |  | @ Cl=0.6, Cd= | 0.0055542
alpha (deg) | Cl | Cd | Cm | Cl/Cd
-20 | -0.3495 | 0.16925 | -0.0823 | -2.065
-19.5 | -0.3475 | 0.16002 | -0.0873 | -2.1716
-19 | -0.3354 | 0.15317 | -0.0916 | -2.1897
-18.5 | -0.3253 | 0.14598 | -0.0959 | -2.2284
-18 | -0.3302 | 0.13579 | -0.1014 | -2.4317
-17.5 | -0.3269 | 0.12756 | -0.1061 | -2.5627
-17 | -0.3492 | 0.1149 | -0.1128 | -3.0392
-16.5 | -1.0144 | 0.02872 | -0.1425 | -35.3203
-16 | -1.0188 | 0.02571 | -0.1361 | -39.6266
-15.5 | -1.0394 | 0.02153 | -0.1274 | -48.2768
-15 | -1.0138 | 0.0201 | -0.1225 | -50.4378
-14.5 | -0.996 | 0.01788 | -0.1166 | -55.7047
-14 | -0.9688 | 0.01598 | -0.1116 | -60.6258
-13.5 | -0.9286 | 0.01495 | -0.1082 | -62.1137
-13 | -0.8864 | 0.01383 | -0.105 | -64.0926
-12.5 | -0.84 | 0.01282 | -0.1026 | -65.5226
-12 | -0.7902 | 0.01179 | -0.1007 | -67.0229
-11.5 | -0.7383 | 0.01104 | -0.0992 | -66.875
-11 | -0.6849 | 0.01037 | -0.0979 | -66.0463
-10.5 | -0.6307 | 0.00975 | -0.0969 | -64.6872
-10 | -0.5764 | 0.00925 | -0.0959 | -62.3135
-9.5 | -0.5219 | 0.00879 | -0.0951 | -59.3743
-9 | -0.4672 | 0.00835 | -0.0943 | -55.9521
-8.5 | -0.413 | 0.00799 | -0.0935 | -51.6896
-8 | -0.3614 | 0.00731 | -0.0924 | -49.4391
-7.5 | -0.3094 | 0.00698 | -0.0913 | -44.3266
-7 | -0.2571 | 0.00675 | -0.0903 | -38.0889
-6.5 | -0.2057 | 0.00649 | -0.0892 | -31.6949
-6 | -0.1545 | 0.00624 | -0.088 | -24.7596
-5.5 | -0.1028 | 0.00601 | -0.087 | -17.1048
-5 | -0.0522 | 0.0058 | -0.0858 | -9
-4.5 | -0.0033 | 0.00559 | -0.0842 | -0.59034
-4 | 0.0437 | 0.00542 | -0.0823 | 8.0627
-3.5 | 0.0888 | 0.00529 | -0.0799 | 16.7864
-3 | 0.1406 | 0.0052 | -0.079 | 27.0385
-2.5 | 0.1918 | 0.0052 | -0.0781 | 36.8846
-2 | 0.2412 | 0.00529 | -0.0768 | 45.5955
-1.5 | 0.2894 | 0.0054 | -0.0753 | 53.5926
-1 | 0.3382 | 0.0055 | -0.074 | 61.4909
-0.5 | 0.3844 | 0.00563 | -0.0721 | 68.2771
0 | 0.4286 | 0.00569 | -0.0698 | 75.3251
0.5 | 0.4703 | 0.00572 | -0.0669 | 82.2203
1 | 0.5094 | 0.00574 | -0.0635 | 88.7456
1.5 | 0.5199 | 0.00568 | -0.0539 | 91.5317
2.5 | 0.5498 | 0.00494 | -0.0376 | 111.2955
3 | 0.5842 | 0.00534 | -0.0335 | 109.4007
3.5 | 0.6196 | 0.00582 | -0.0298 | 106.4605
4 | 0.649 | 0.00641 | -0.0249 | 101.248
4.5 | 0.6839 | 0.00694 | -0.0213 | 98.5447
5 | 0.7219 | 0.00745 | -0.0183 | 96.8993
5.5 | 0.7577 | 0.00805 | -0.0149 | 94.1242
6 | 0.784 | 0.00892 | -0.01 | 87.8924
6.5 | 0.8235 | 0.0095 | -0.0076 | 86.6842
7 | 0.8579 | 0.01024 | -0.0043 | 83.7793
7.5 | 0.8897 | 0.01108 | -0.0006 | 80.2978
8 | 0.921 | 0.01198 | 0.003 | 76.8781
8.5 | 0.9505 | 0.01299 | 0.0068 | 73.1717
9 | 0.9846 | 0.01391 | 0.0097 | 70.7836
9.5 | 1.0113 | 0.01513 | 0.0137 | 66.8407
10 | 1.0456 | 0.01614 | 0.0163 | 64.7831
10.5 | 1.083 | 0.01706 | 0.0185 | 63.4818
11 | 1.1167 | 0.01814 | 0.0211 | 61.5601
11.5 | 1.1537 | 0.01912 | 0.0231 | 60.34
12 | 1.1891 | 0.02024 | 0.0252 | 58.75
12.5 | 1.2237 | 0.0214 | 0.0274 | 57.1822
13 | 1.2562 | 0.0227 | 0.0298 | 55.3392
13.5 | 1.2873 | 0.02414 | 0.0322 | 53.3264
14 | 1.31 | 0.02607 | 0.0354 | 50.2493
14.5 | 1.338 | 0.02784 | 0.0377 | 48.0603
15 | 1.3587 | 0.03006 | 0.0407 | 45.1996
15.5 | 1.3823 | 0.03228 | 0.043 | 42.8222
16 | 1.405 | 0.03461 | 0.0452 | 40.5952
16.5 | 1.4227 | 0.03743 | 0.0475 | 38.0096
17 | 1.4399 | 0.04036 | 0.0496 | 35.6764
17.5 | 1.4577 | 0.04344 | 0.0512 | 33.5566
18 | 1.4667 | 0.04722 | 0.0531 | 31.061
18.5 | 1.4806 | 0.05063 | 0.0547 | 29.2435
19 | 1.511 | 0.05576 | 0.0502 | 27.0983
19.5 | 1.5349 | 0.06172 | 0.0455 | 24.8688
20 | 1.5532 | 0.06817 | 0.0411 | 22.7842

## 119. Re 12M Mach 0.50 (1)
BIGFOIL.COM POLAR EXPORT
NACA67-617 a=0.2
NACA67-617 a=0.2 |  |  |  | Cl Max: | 1.54 | at alpha= | 9 | deg
JavaFoil+Calcfoil stall+Eppler ext transition |  |  |  | L/D Max: | 119.899 | at alpha= | 5 | deg
Re: | 12000000 |  |  | Cd Min: | 0.0064 | at alpha= | 0.5 | deg
Mach: | 0.5 |  |  | Cl=0 at alpha= | -3.2857 | deg
|  |  |  | @ Cl=0.1, Cd= | 0.0076576
|  |  |  | @ Cl=0.4, Cd= | 0.00793
|  |  |  | @ Cl=0.6, Cd= | 0.0067485
alpha (deg) | Cl | Cd | Cm | Cl/Cd
-20 | -0.949 | 0.15912 | -0.008 | -5.961
-19.5 | -0.921 | 0.15329 | -0.009 | -6.006
-19 | -0.894 | 0.14552 | -0.01 | -6.141
-18.5 | -0.867 | 0.13451 | -0.01 | -6.446
-18 | -0.838 | 0.13004 | -0.011 | -6.441
-17.5 | -0.809 | 0.1244 | -0.011 | -6.5
-17 | -0.78 | 0.12013 | -0.012 | -6.493
-16.5 | -0.752 | 0.11307 | -0.012 | -6.654
-16 | -0.725 | 0.10592 | -0.013 | -6.84
-15.5 | -0.697 | 0.09866 | -0.014 | -7.067
-15 | -0.667 | 0.10513 | -0.014 | -6.345
-14.5 | -0.639 | 0.10042 | -0.015 | -6.36
-14 | -0.611 | 0.09291 | -0.016 | -6.572
-13.5 | -0.583 | 0.0865 | -0.016 | -6.736
-13 | -0.555 | 0.08016 | -0.017 | -6.927
-12.5 | -0.528 | 0.07422 | -0.019 | -7.114
-12 | -0.502 | 0.06678 | -0.021 | -7.522
-11.5 | -0.468 | 0.08102 | -0.018 | -5.77
-11 | -0.439 | 0.07376 | -0.019 | -5.955
-10.5 | -0.411 | 0.06789 | -0.02 | -6.055
-10 | -0.383 | 0.06216 | -0.021 | -6.165
-9.5 | -0.355 | 0.05709 | -0.022 | -6.225
-9 | -0.325 | 0.06182 | -0.021 | -5.261
-8.5 | -0.297 | 0.05874 | -0.022 | -5.056
-8 | -0.269 | 0.05307 | -0.023 | -5.065
-7.5 | -0.328 | 0.05115 | -0.023 | -6.407
-7 | -0.356 | 0.04491 | -0.026 | -7.916
-6.5 | -0.329 | 0.04004 | -0.029 | -8.22
-6 | -0.351 | 0.00864 | -0.05 | -40.625
-5.5 | -0.295 | 0.00808 | -0.051 | -36.444
-5 | -0.233 | 0.0079 | -0.053 | -29.437
-4.5 | -0.167 | 0.00784 | -0.054 | -21.355
-4 | -0.1 | 0.00773 | -0.056 | -12.898
-3.5 | -0.03 | 0.00764 | -0.057 | -3.968
-3 | 0.04 | 0.00759 | -0.059 | 5.288
-2.5 | 0.111 | 0.00767 | -0.06 | 14.515
-2 | 0.183 | 0.00775 | -0.062 | 23.612
-1.5 | 0.255 | 0.00778 | -0.063 | 32.768
-1 | 0.328 | 0.00785 | -0.065 | 41.815
-0.5 | 0.4 | 0.00793 | -0.066 | 50.471
0 | 0.467 | 0.00819 | -0.068 | 57.035
0.5 | 0.535 | 0.0064 | -0.069 | 83.524
1 | 0.604 | 0.00677 | -0.071 | 89.339
1.5 | 0.674 | 0.00707 | -0.072 | 95.293
2 | 0.743 | 0.00743 | -0.074 | 100.027
2.5 | 0.812 | 0.00779 | -0.075 | 104.291
3 | 0.881 | 0.00812 | -0.077 | 108.586
3.5 | 0.95 | 0.00846 | -0.078 | 112.306
4 | 1.018 | 0.00879 | -0.08 | 115.842
4.5 | 1.085 | 0.0092 | -0.081 | 118.05
5 | 1.153 | 0.00962 | -0.083 | 119.899
5.5 | 1.217 | 0.01045 | -0.084 | 116.479
6 | 1.278 | 0.01169 | -0.086 | 109.37
6.5 | 1.338 | 0.01251 | -0.087 | 106.922
7 | 1.394 | 0.01436 | -0.089 | 97.109
7.5 | 1.448 | 0.01534 | -0.09 | 94.394
8 | 1.493 | 0.01624 | -0.092 | 91.909
8.5 | 1.526 | 0.01719 | -0.093 | 88.771
9 | 1.54 | 0.01837 | -0.094 | 83.87
9.5 | 1.52 | 0.02041 | -0.096 | 74.439
10 | 1.431 | 0.0224 | -0.097 | 63.881
10.5 | 0.925 | 0.02581 | -0.098 | 35.848
11 | 0.956 | 0.02794 | -0.099 | 34.202
11.5 | 0.987 | 0.02916 | -0.101 | 33.848
12 | 1.02 | 0.02879 | -0.102 | 35.422
12.5 | 1.048 | 0.03248 | -0.103 | 32.269
13 | 1.075 | 0.03647 | -0.104 | 29.491
13.5 | 1.109 | 0.0354 | -0.106 | 31.329
14 | 1.137 | 0.03897 | -0.107 | 29.176

## 120. Re 12M Mach 0.50 (2)
BIGFOIL.COM POLAR EXPORT
NACA67-617 a=0.2
NACA67-617 a=0.2 |  |  |  | Cl Max: | 1.3783 | at alpha= | 15.5 | deg
XFOIL ncrit=9 |  |  |  | L/D Max: | 78.3182 | at alpha= | 3.5 | deg
Re: | 12000000 |  |  | Cd Min: | 0.15081 | at alpha= | 20 | deg
Mach: | 0.5 |  |  | Cl=0 at alpha= | -5.1828 | deg
|  |  |  | @ Cl=0.1, Cd= | 0.006119
|  |  |  | @ Cl=0.4, Cd= | 0.0056664
|  |  |  | @ Cl=0.6, Cd= | 0.0076723
alpha (deg) | Cl | Cd | Cm | Cl/Cd
-9 | -0.5194 | 0.0106 | -0.1335 | -49
-8.5 | -0.4389 | 0.00954 | -0.131 | -46.0063
-8 | -0.3634 | 0.00881 | -0.1288 | -41.2486
-7.5 | -0.2932 | 0.00828 | -0.1266 | -35.4106
-7 | -0.2277 | 0.00768 | -0.1243 | -29.6484
-6.5 | -0.1632 | 0.00738 | -0.1222 | -22.1138
-6 | -0.0999 | 0.00703 | -0.1203 | -14.2105
-5.5 | -0.038 | 0.00672 | -0.1185 | -5.6548
-5 | 0.0219 | 0.00643 | -0.1167 | 3.4059
-4.5 | 0.082 | 0.0062 | -0.1151 | 13.2258
-4 | 0.1398 | 0.00594 | -0.1132 | 23.5354
-3.5 | 0.1967 | 0.0057 | -0.1114 | 34.5088
-3 | 0.2525 | 0.00552 | -0.1095 | 45.7428
-2.5 | 0.3063 | 0.00539 | -0.1073 | 56.8275
-2 | 0.3539 | 0.00545 | -0.1039 | 64.9358
-1.5 | 0.391 | 0.00558 | -0.0983 | 70.0717
-1 | 0.416 | 0.00582 | -0.09 | 71.4777
-0.5 | 0.447 | 0.00601 | -0.083 | 74.376
0 | 0.4314 | 0.00625 | -0.066 | 69.024
0.5 | 0.4451 | 0.00661 | -0.0558 | 67.3374
1 | 0.467 | 0.007 | -0.0475 | 66.7143
1.5 | 0.4979 | 0.00731 | -0.0412 | 68.1122
2 | 0.5291 | 0.00772 | -0.0352 | 68.5363
2.5 | 0.5193 | 0.00673 | -0.021 | 77.162
3 | 0.5605 | 0.00725 | -0.017 | 77.3103
3.5 | 0.6054 | 0.00773 | -0.0137 | 78.3182
4 | 0.6494 | 0.00836 | -0.0103 | 77.6794
4.5 | 0.6875 | 0.0091 | -0.0059 | 75.5495
5 | 0.7241 | 0.00991 | -0.0013 | 73.0676
5.5 | 0.7609 | 0.01081 | 0.0031 | 70.3885
6 | 0.7992 | 0.01171 | 0.0072 | 68.2494
6.5 | 0.8556 | 0.0122 | 0.0085 | 70.1311
7 | 0.8898 | 0.01332 | 0.0133 | 66.8018
7.5 | 0.9188 | 0.01467 | 0.0186 | 62.6312
8 | 0.9495 | 0.01606 | 0.0237 | 59.122
8.5 | 0.9779 | 0.01763 | 0.0288 | 55.468
9 | 1.0103 | 0.01915 | 0.0334 | 52.7572
9.5 | 1.0303 | 0.02128 | 0.0392 | 48.4164
10 | 1.0675 | 0.02291 | 0.0429 | 46.5954
10.5 | 1.1014 | 0.02477 | 0.0467 | 44.4651
11 | 1.1434 | 0.02639 | 0.0497 | 43.327
11.5 | 1.1796 | 0.02841 | 0.0531 | 41.5206
12 | 1.2176 | 0.03041 | 0.0563 | 40.0395
12.5 | 1.2503 | 0.03284 | 0.0598 | 38.0725
13 | 1.2836 | 0.03542 | 0.0631 | 36.2394
13.5 | 1.3069 | 0.03868 | 0.0667 | 33.7875
14 | 1.3246 | 0.04253 | 0.0701 | 31.1451
14.5 | 1.3511 | 0.04609 | 0.0728 | 29.3144
15 | 1.367 | 0.05052 | 0.0756 | 27.0586
15.5 | 1.3783 | 0.05567 | 0.0778 | 24.7584
16 | 1.3715 | 0.06245 | 0.0794 | 21.9616
16.5 | 1.3494 | 0.07099 | 0.0795 | 19.0083
17 | 1.3181 | 0.08092 | 0.0777 | 16.2889
17.5 | 1.2865 | 0.09144 | 0.0745 | 14.0693
18 | 1.2506 | 0.10296 | 0.0699 | 12.1465
18.5 | 1.2186 | 0.11453 | 0.0644 | 10.64
19 | 1.1871 | 0.12654 | 0.0579 | 9.3812
19.5 | 1.1593 | 0.1384 | 0.0509 | 8.3764
20 | 1.1292 | 0.15081 | 0.0434 | 7.4876

## 121. Re 14M Mach 0.00 (1)
BIGFOIL.COM POLAR EXPORT
NACA67-617 a=0.2
NACA67-617 a=0.2 |  |  |  | Cl Max: | 1.665 | at alpha= | 14 | deg
JavaFoil+Calcfoil stall+Eppler ext transition |  |  |  | L/D Max: | 131.27 | at alpha= | 5 | deg
Re: | 14000000 |  |  | Cd Min: | 0.00577 | at alpha= | -5 | deg
Mach: | 0 |  |  | Cl=0 at alpha= | -3.2823 | deg
|  |  |  | @ Cl=0.1, Cd= | 0.0072557
|  |  |  | @ Cl=0.4, Cd= | 0.0073112
|  |  |  | @ Cl=0.6, Cd= | 0.0060853
alpha (deg) | Cl | Cd | Cm | Cl/Cd
-15 | -0.662 | 0.09723 | -0.013 | -6.809
-14.5 | -0.668 | 0.09206 | -0.013 | -7.255
-14 | -0.671 | 0.08629 | -0.014 | -7.78
-13.5 | -0.671 | 0.08218 | -0.015 | -8.167
-13 | -0.668 | 0.07778 | -0.016 | -8.593
-12.5 | -0.665 | 0.0709 | -0.017 | -9.373
-12 | -0.655 | 0.06661 | -0.018 | -9.839
-11.5 | -0.645 | 0.06034 | -0.02 | -10.688
-11 | -0.628 | 0.05704 | -0.02 | -11.005
-10.5 | -0.611 | 0.05078 | -0.022 | -12.03
-10 | -0.693 | 0.00983 | -0.033 | -70.506
-9.5 | -0.664 | 0.00895 | -0.035 | -74.186
-9 | -0.626 | 0.00859 | -0.036 | -72.861
-8.5 | -0.585 | 0.00824 | -0.037 | -70.914
-8 | -0.539 | 0.00812 | -0.039 | -66.401
-7.5 | -0.49 | 0.00789 | -0.04 | -62.148
-7 | -0.438 | 0.00772 | -0.041 | -56.765
-6.5 | -0.383 | 0.00753 | -0.042 | -50.83
-6 | -0.326 | 0.00722 | -0.044 | -45.104
-5.5 | -0.268 | 0.00631 | -0.045 | -42.433
-5 | -0.209 | 0.00577 | -0.046 | -36.185
-4.5 | -0.149 | 0.00615 | -0.047 | -24.17
-4 | -0.088 | 0.00609 | -0.049 | -14.453
-3.5 | -0.027 | 0.00652 | -0.05 | -4.091
-3 | 0.035 | 0.00656 | -0.051 | 5.358
-2.5 | 0.097 | 0.00726 | -0.053 | 13.422
-2 | 0.16 | 0.00717 | -0.054 | 22.32
-1.5 | 0.223 | 0.00726 | -0.055 | 30.662
-1 | 0.286 | 0.00725 | -0.057 | 39.431
-0.5 | 0.349 | 0.00732 | -0.058 | 47.636
0 | 0.407 | 0.00731 | -0.059 | 55.626
0.5 | 0.466 | 0.00728 | -0.06 | 64.064
1 | 0.527 | 0.00581 | -0.062 | 90.819
1.5 | 0.588 | 0.00604 | -0.063 | 97.346
2 | 0.649 | 0.00627 | -0.064 | 103.421
2.5 | 0.709 | 0.00649 | -0.066 | 109.369
3 | 0.77 | 0.0067 | -0.067 | 114.935
3.5 | 0.83 | 0.00691 | -0.068 | 120.08
4 | 0.89 | 0.00713 | -0.07 | 124.86
4.5 | 0.949 | 0.00741 | -0.071 | 128.048
5 | 1.009 | 0.00769 | -0.072 | 131.27
5.5 | 1.066 | 0.00831 | -0.074 | 128.302
6 | 1.123 | 0.009 | -0.075 | 124.824
6.5 | 1.179 | 0.00952 | -0.076 | 123.827
7 | 1.234 | 0.01049 | -0.077 | 117.621
7.5 | 1.288 | 0.01127 | -0.079 | 114.249
8 | 1.339 | 0.01174 | -0.08 | 114.122
8.5 | 1.388 | 0.01221 | -0.081 | 113.743
9 | 1.434 | 0.01273 | -0.082 | 112.677
9.5 | 1.476 | 0.01326 | -0.084 | 111.292
10 | 1.514 | 0.01383 | -0.085 | 109.491
10.5 | 1.549 | 0.01444 | -0.086 | 107.283
11 | 1.579 | 0.01548 | -0.087 | 101.981
11.5 | 1.605 | 0.01627 | -0.089 | 98.654
12 | 1.627 | 0.01706 | -0.09 | 95.366
12.5 | 1.644 | 0.018 | -0.091 | 91.331
13 | 1.656 | 0.01888 | -0.092 | 87.669
13.5 | 1.663 | 0.01984 | -0.093 | 83.806
14 | 1.665 | 0.02089 | -0.094 | 79.709
14.5 | 1.663 | 0.02191 | -0.096 | 75.874
15 | 1.655 | 0.02314 | -0.097 | 71.519
15.5 | 1.643 | 0.02449 | -0.098 | 67.066
16 | 1.624 | 0.0259 | -0.099 | 62.698
16.5 | 1.598 | 0.02719 | -0.1 | 58.769
17 | 1.568 | 0.02902 | -0.101 | 54.011
17.5 | 1.534 | 0.03067 | -0.102 | 50.028
18 | 1.497 | 0.0328 | -0.103 | 45.651
18.5 | 1.459 | 0.03459 | -0.103 | 42.197
19 | 1.419 | 0.03659 | -0.104 | 38.775

## 122. Re 14M Mach 0.00 (2)
BIGFOIL.COM POLAR EXPORT
NACA67-617 a=0.2
NACA67-617 a=0.2 |  |  |  | Cl Max: | 1.6115 | at alpha= | 20 | deg
XFOIL ncrit=9 |  |  |  | L/D Max: | 120.542 | at alpha= | 2.5 | deg
Re: | 14000000 |  |  | Cd Min: | 0.05095 | at alpha= | 20 | deg
Mach: | 0 |  |  | Cl=0 at alpha= | -4.1458 | deg
|  |  |  | @ Cl=0.1, Cd= | 0.0051365
|  |  |  | @ Cl=0.4, Cd= | 0.0055914
|  |  |  | @ Cl=0.6, Cd= | 0.0052639
alpha (deg) | Cl | Cd | Cm | Cl/Cd
-20 | -1.3106 | 0.02496 | -0.123 | -52.508
-19.5 | -1.3008 | 0.02288 | -0.1189 | -56.8531
-19 | -1.2831 | 0.0213 | -0.1153 | -60.2394
-18.5 | -1.2609 | 0.01998 | -0.112 | -63.1081
-18 | -1.2337 | 0.01892 | -0.109 | -65.2061
-17.5 | -1.2041 | 0.01795 | -0.1062 | -67.0808
-17 | -1.1719 | 0.01718 | -0.1036 | -68.213
-16.5 | -1.1417 | 0.01603 | -0.1007 | -71.2227
-16 | -1.1058 | 0.01535 | -0.0984 | -72.0391
-15.5 | -1.0697 | 0.01443 | -0.0961 | -74.1303
-13.5 | -0.9044 | 0.01187 | -0.0894 | -76.1921
-13 | -0.8591 | 0.01129 | -0.0883 | -76.0939
-12.5 | -0.8128 | 0.01077 | -0.0873 | -75.4689
-12 | -0.7653 | 0.0102 | -0.0865 | -75.0294
-11.5 | -0.7174 | 0.00975 | -0.0857 | -73.5795
-11 | -0.6686 | 0.0093 | -0.0851 | -71.8925
-10.5 | -0.6191 | 0.00881 | -0.0846 | -70.2724
-10 | -0.5692 | 0.00843 | -0.0841 | -67.5208
-9.5 | -0.5189 | 0.00807 | -0.0836 | -64.2999
-9 | -0.4688 | 0.00768 | -0.0831 | -61.0417
-8.5 | -0.4188 | 0.0074 | -0.0825 | -56.5946
-8 | -0.3729 | 0.00678 | -0.0812 | -55
-7.5 | -0.3237 | 0.00655 | -0.0804 | -49.4198
-7 | -0.2745 | 0.00636 | -0.0796 | -43.1604
-6.5 | -0.2261 | 0.0061 | -0.0786 | -37.0656
-6 | -0.1783 | 0.00587 | -0.0775 | -30.3748
-5.5 | -0.1312 | 0.0057 | -0.0761 | -23.0175
-5 | -0.0861 | 0.00559 | -0.0743 | -15.4025
-4.5 | -0.0362 | 0.00542 | -0.0736 | -6.679
-4 | 0.0149 | 0.00527 | -0.0731 | 2.8273
-3.5 | 0.0659 | 0.00515 | -0.0726 | 12.7961
-3 | 0.1165 | 0.00513 | -0.0721 | 22.7096
-2.5 | 0.166 | 0.00521 | -0.0713 | 31.8618
-2 | 0.2157 | 0.00529 | -0.0706 | 40.775
-1.5 | 0.2646 | 0.00537 | -0.0697 | 49.2737
-1 | 0.3134 | 0.00547 | -0.0688 | 57.2943
-0.5 | 0.3615 | 0.00555 | -0.0678 | 65.1351
0 | 0.408 | 0.0056 | -0.0664 | 72.8571
0.5 | 0.4534 | 0.00559 | -0.0649 | 81.1091
1 | 0.4961 | 0.00562 | -0.0627 | 88.274
1.5 | 0.5333 | 0.00559 | -0.0594 | 95.4025
2 | 0.5207 | 0.00435 | -0.0457 | 119.7011
2.5 | 0.5557 | 0.00461 | -0.0419 | 120.5423
3 | 0.5844 | 0.00502 | -0.037 | 116.4143
3.5 | 0.6151 | 0.0055 | -0.0327 | 111.8364
4 | 0.649 | 0.00596 | -0.0291 | 108.8926
4.5 | 0.685 | 0.00637 | -0.026 | 107.5353
5 | 0.7167 | 0.00694 | -0.0221 | 103.2709
5.5 | 0.7525 | 0.00747 | -0.0192 | 100.7363
6 | 0.7763 | 0.00832 | -0.0142 | 93.3053
6.5 | 0.8186 | 0.00873 | -0.0126 | 93.7686
7 | 0.851 | 0.00943 | -0.0094 | 90.2439
7.5 | 0.8847 | 0.01013 | -0.0065 | 87.3346
8 | 0.9162 | 0.0109 | -0.0033 | 84.055
8.5 | 0.9474 | 0.01174 | -0.0002 | 80.6985
9 | 0.9806 | 0.01251 | 0.0025 | 78.3853
9.5 | 1.0114 | 0.01344 | 0.0054 | 75.253
10 | 1.0474 | 0.0142 | 0.0074 | 73.7606
10.5 | 1.0819 | 0.01505 | 0.0095 | 71.887
11 | 1.1199 | 0.01576 | 0.011 | 71.0596
11.5 | 1.1525 | 0.01669 | 0.0132 | 69.0533
12 | 1.1901 | 0.01747 | 0.0146 | 68.1225
13 | 1.2564 | 0.01942 | 0.0183 | 64.6962
13.5 | 1.2889 | 0.02049 | 0.0201 | 62.9039
14 | 1.3138 | 0.02192 | 0.0228 | 59.9361
14.5 | 1.345 | 0.02312 | 0.0244 | 58.1747
15 | 1.366 | 0.02488 | 0.0273 | 54.9035
15.5 | 1.3921 | 0.02646 | 0.0292 | 52.6115
16 | 1.4159 | 0.02819 | 0.0312 | 50.227
16.5 | 1.4384 | 0.03009 | 0.0332 | 47.8033
17 | 1.4567 | 0.03235 | 0.0354 | 45.0294
17.5 | 1.4776 | 0.03449 | 0.0371 | 42.8414
18 | 1.4945 | 0.03692 | 0.0389 | 40.4794
18.5 | 1.5128 | 0.03924 | 0.0406 | 38.5525
19 | 1.5476 | 0.04223 | 0.0378 | 36.6469
19.5 | 1.5845 | 0.04608 | 0.033 | 34.3859
20 | 1.6115 | 0.05095 | 0.0286 | 31.629

## 123. Re 14M Mach 0.10 (1)
BIGFOIL.COM POLAR EXPORT
NACA67-617 a=0.2
NACA67-617 a=0.2 |  |  |  | Cl Max: | 1.655 | at alpha= | 13.5 | deg
JavaFoil+Calcfoil stall+Eppler ext transition |  |  |  | L/D Max: | 131.231 | at alpha= | 5 | deg
Re: | 14000000 |  |  | Cd Min: | 0.00578 | at alpha= | -5 | deg
Mach: | 0.1 |  |  | Cl=0 at alpha= | -3.2823 | deg
|  |  |  | @ Cl=0.1, Cd= | 0.0066109
|  |  |  | @ Cl=0.4, Cd= | 0.0074832
|  |  |  | @ Cl=0.6, Cd= | 0.006111
alpha (deg) | Cl | Cd | Cm | Cl/Cd
-14.5 | -0.644 | 0.09342 | -0.013 | -6.898
-14 | -0.651 | 0.08778 | -0.014 | -7.414
-13.5 | -0.654 | 0.08336 | -0.015 | -7.847
-13 | -0.654 | 0.07871 | -0.016 | -8.309
-12.5 | -0.651 | 0.07392 | -0.016 | -8.803
-12 | -0.645 | 0.06813 | -0.018 | -9.47
-11.5 | -0.637 | 0.06186 | -0.019 | -10.291
-11 | -0.621 | 0.05881 | -0.02 | -10.556
-10.5 | -0.605 | 0.05295 | -0.022 | -11.42
-10 | -0.59 | 0.04422 | -0.024 | -13.339
-9.5 | -0.662 | 0.00905 | -0.035 | -73.171
-9 | -0.626 | 0.00869 | -0.036 | -72.022
-8.5 | -0.585 | 0.00831 | -0.037 | -70.445
-8 | -0.54 | 0.00815 | -0.039 | -66.239
-7.5 | -0.492 | 0.0079 | -0.04 | -62.245
-7 | -0.439 | 0.00776 | -0.041 | -56.622
-6.5 | -0.384 | 0.0076 | -0.043 | -50.52
-6 | -0.327 | 0.00722 | -0.044 | -45.293
-5.5 | -0.269 | 0.00726 | -0.045 | -37.056
-5 | -0.21 | 0.00578 | -0.046 | -36.262
-4.5 | -0.149 | 0.00617 | -0.048 | -24.209
-4 | -0.088 | 0.00612 | -0.049 | -14.451
-3.5 | -0.027 | 0.00653 | -0.05 | -4.099
-3 | 0.035 | 0.00658 | -0.052 | 5.367
-2.5 | 0.098 | 0.00659 | -0.053 | 14.842
-2 | 0.161 | 0.00725 | -0.054 | 22.161
-1.5 | 0.224 | 0.00725 | -0.056 | 30.859
-1 | 0.287 | 0.00732 | -0.057 | 39.288
-0.5 | 0.35 | 0.00739 | -0.058 | 47.376
0 | 0.409 | 0.0075 | -0.059 | 54.467
0.5 | 0.469 | 0.00734 | -0.061 | 63.84
1 | 0.53 | 0.00583 | -0.062 | 90.862
1.5 | 0.591 | 0.00608 | -0.063 | 97.262
2 | 0.652 | 0.00629 | -0.065 | 103.709
2.5 | 0.713 | 0.00653 | -0.066 | 109.229
3 | 0.773 | 0.00674 | -0.067 | 114.754
3.5 | 0.834 | 0.00694 | -0.069 | 120.163
4 | 0.894 | 0.00718 | -0.07 | 124.601
4.5 | 0.954 | 0.00747 | -0.071 | 127.757
5 | 1.014 | 0.00772 | -0.073 | 131.231
5.5 | 1.071 | 0.00837 | -0.074 | 128.053
6 | 1.128 | 0.00906 | -0.075 | 124.483
6.5 | 1.184 | 0.00958 | -0.077 | 123.581
7 | 1.239 | 0.01059 | -0.078 | 117.028
7.5 | 1.293 | 0.01138 | -0.079 | 113.632
8 | 1.345 | 0.01185 | -0.08 | 113.502
8.5 | 1.394 | 0.01233 | -0.082 | 113.054
9 | 1.44 | 0.01285 | -0.083 | 112.045
9.5 | 1.481 | 0.01339 | -0.084 | 110.585
10 | 1.519 | 0.01397 | -0.085 | 108.697
10.5 | 1.552 | 0.01466 | -0.087 | 105.924
11 | 1.582 | 0.01566 | -0.088 | 100.966
11.5 | 1.606 | 0.01647 | -0.089 | 97.51
12 | 1.626 | 0.01733 | -0.09 | 93.863
12.5 | 1.641 | 0.01826 | -0.091 | 89.87
13 | 1.651 | 0.0192 | -0.093 | 85.973
13.5 | 1.655 | 0.02016 | -0.094 | 82.094
14 | 1.654 | 0.02126 | -0.095 | 77.823
14.5 | 1.648 | 0.02231 | -0.096 | 73.88
15 | 1.637 | 0.0236 | -0.097 | 69.375
15.5 | 1.621 | 0.02506 | -0.098 | 64.665
16 | 1.597 | 0.02651 | -0.099 | 60.234
16.5 | 1.565 | 0.02828 | -0.1 | 55.349
17 | 1.53 | 0.02985 | -0.101 | 51.272
17.5 | 1.492 | 0.03165 | -0.102 | 47.131
18 | 1.449 | 0.0342 | -0.103 | 42.366
18.5 | 1.405 | 0.03573 | -0.104 | 39.332

## 124. Re 14M Mach 0.10 (2)
BIGFOIL.COM POLAR EXPORT
NACA67-617 a=0.2
NACA67-617 a=0.2 |  |  |  | Cl Max: | 1.6056 | at alpha= | 20 | deg
XFOIL ncrit=9 |  |  |  | L/D Max: | 119.204 | at alpha= | 2.5 | deg
Re: | 14000000 |  |  | Cd Min: | 0.05294 | at alpha= | 20 | deg
Mach: | 0.1 |  |  | Cl=0 at alpha= | -4.1699 | deg
|  |  |  | @ Cl=0.1, Cd= | 0.0051438
|  |  |  | @ Cl=0.4, Cd= | 0.0055989
|  |  |  | @ Cl=0.6, Cd= | 0.0053169
alpha (deg) | Cl | Cd | Cm | Cl/Cd
-20 | -1.2893 | 0.02738 | -0.1306 | -47.0891
-19.5 | -1.2875 | 0.02475 | -0.126 | -52.0202
-19 | -1.2749 | 0.02281 | -0.1219 | -55.8922
-18.5 | -1.2559 | 0.02124 | -0.1182 | -59.129
-18 | -1.2315 | 0.01999 | -0.1147 | -61.6058
-17.5 | -1.2048 | 0.01886 | -0.1113 | -63.8812
-17 | -1.1725 | 0.01802 | -0.1085 | -65.0666
-16.5 | -1.1455 | 0.01668 | -0.1049 | -68.6751
-16 | -1.1101 | 0.01593 | -0.1023 | -69.6861
-15.5 | -1.0752 | 0.0149 | -0.0996 | -72.1611
-15 | -1.0359 | 0.01428 | -0.0974 | -72.542
-14.5 | -0.9958 | 0.01348 | -0.0954 | -73.8724
-14 | -0.9538 | 0.01269 | -0.0935 | -75.1615
-13.5 | -0.9101 | 0.01213 | -0.0919 | -75.0289
-13 | -0.8646 | 0.01153 | -0.0906 | -74.987
-12.5 | -0.8178 | 0.01098 | -0.0894 | -74.4809
-12 | -0.7697 | 0.01037 | -0.0885 | -74.2237
-11.5 | -0.7211 | 0.00989 | -0.0876 | -72.912
-11 | -0.6717 | 0.00942 | -0.0869 | -71.3057
-10.5 | -0.6215 | 0.00892 | -0.0863 | -69.6749
-10 | -0.571 | 0.00852 | -0.0857 | -67.0188
-9.5 | -0.52 | 0.00814 | -0.0852 | -63.8821
-9 | -0.4691 | 0.00776 | -0.0847 | -60.451
-8.5 | -0.4183 | 0.00748 | -0.0841 | -55.9225
-8 | -0.3718 | 0.00682 | -0.0828 | -54.5161
-7.5 | -0.3225 | 0.00659 | -0.0819 | -48.9378
-7 | -0.2726 | 0.00639 | -0.0811 | -42.6604
-6.5 | -0.2237 | 0.00614 | -0.0801 | -36.4332
-6 | -0.1751 | 0.0059 | -0.079 | -29.678
-5.5 | -0.1271 | 0.00571 | -0.0778 | -22.2592
-5 | -0.0816 | 0.00558 | -0.076 | -14.6237
-4.5 | -0.0338 | 0.00543 | -0.0746 | -6.2247
-4 | 0.0174 | 0.00528 | -0.0741 | 3.2955
-3.5 | 0.0683 | 0.00515 | -0.0735 | 13.2621
-3 | 0.1191 | 0.00514 | -0.0729 | 23.1712
-2.5 | 0.1685 | 0.00521 | -0.072 | 32.3417
-2 | 0.2183 | 0.0053 | -0.0713 | 41.1887
-1.5 | 0.2671 | 0.00538 | -0.0703 | 49.6468
-1 | 0.316 | 0.00548 | -0.0694 | 57.6642
-0.5 | 0.364 | 0.00556 | -0.0683 | 65.4676
0 | 0.4103 | 0.00561 | -0.0668 | 73.1373
0.5 | 0.4556 | 0.0056 | -0.0651 | 81.3571
1 | 0.4979 | 0.00564 | -0.0628 | 88.2801
1.5 | 0.5341 | 0.00562 | -0.0592 | 95.0356
2 | 0.5192 | 0.00439 | -0.0449 | 118.2688
2.5 | 0.5543 | 0.00465 | -0.0412 | 119.2043
3 | 0.5838 | 0.00506 | -0.0364 | 115.3755
3.5 | 0.6147 | 0.00555 | -0.032 | 110.7568
4 | 0.6474 | 0.00604 | -0.0281 | 107.1854
4.5 | 0.6853 | 0.00644 | -0.0253 | 106.413
5 | 0.717 | 0.00702 | -0.0214 | 102.1368
5.5 | 0.7537 | 0.00753 | -0.0186 | 100.093
6 | 0.777 | 0.00841 | -0.0134 | 92.39
6.5 | 0.8178 | 0.00887 | -0.0116 | 92.1984
7 | 0.8522 | 0.00953 | -0.0086 | 89.4229
7.5 | 0.8846 | 0.01028 | -0.0054 | 86.0506
8 | 0.9174 | 0.01104 | -0.0024 | 83.0978
8.5 | 0.9481 | 0.01191 | 0.0009 | 79.6054
9 | 0.9813 | 0.01271 | 0.0036 | 77.2069
9.5 | 1.0129 | 0.01363 | 0.0065 | 74.314
10 | 1.0479 | 0.01445 | 0.0087 | 72.519
10.5 | 1.0836 | 0.01528 | 0.0107 | 70.9162
11 | 1.1196 | 0.01609 | 0.0126 | 69.5836
11.5 | 1.1543 | 0.01698 | 0.0146 | 67.98
12 | 1.1925 | 0.01775 | 0.0159 | 67.1831
12.5 | 1.2238 | 0.01885 | 0.0182 | 64.9231
13 | 1.2591 | 0.01977 | 0.0198 | 63.6874
13.5 | 1.2881 | 0.02104 | 0.0221 | 61.2215
14 | 1.3161 | 0.02237 | 0.0244 | 58.8333
14.5 | 1.3438 | 0.0238 | 0.0266 | 56.4622
15 | 1.3677 | 0.02547 | 0.0291 | 53.6985
15.5 | 1.3926 | 0.02717 | 0.0313 | 51.2551
16 | 1.4148 | 0.02909 | 0.0335 | 48.6353
16.5 | 1.4374 | 0.03106 | 0.0355 | 46.2782
17 | 1.4578 | 0.03326 | 0.0374 | 43.8304
17.5 | 1.4783 | 0.03551 | 0.0392 | 41.6305
18 | 1.4939 | 0.03815 | 0.0411 | 39.1586
18.5 | 1.5116 | 0.04063 | 0.0428 | 37.204
19 | 1.5424 | 0.04395 | 0.0404 | 35.0944
19.5 | 1.5771 | 0.04811 | 0.0358 | 32.7811
20 | 1.6056 | 0.05294 | 0.0313 | 30.3287

## 125. Re 14M Mach 0.25 (1)
BIGFOIL.COM POLAR EXPORT
NACA67-617 a=0.2
NACA67-617 a=0.2 |  |  |  | Cl Max: | 1.612 | at alpha= | 12 | deg
JavaFoil+Calcfoil stall+Eppler ext transition |  |  |  | L/D Max: | 129.536 | at alpha= | 5 | deg
Re: | 14000000 |  |  | Cd Min: | 0.00598 | at alpha= | 1 | deg
Mach: | 0.25 |  |  | Cl=0 at alpha= | -3.2857 | deg
|  |  |  | @ Cl=0.1, Cd= | 0.00636
|  |  |  | @ Cl=0.4, Cd= | 0.0072467
|  |  |  | @ Cl=0.6, Cd= | 0.00622
alpha (deg) | Cl | Cd | Cm | Cl/Cd
-13.5 | -0.505 | 0.09003 | -0.014 | -5.611
-13 | -0.531 | 0.08406 | -0.015 | -6.318
-12.5 | -0.551 | 0.07903 | -0.016 | -6.973
-12 | -0.564 | 0.07424 | -0.017 | -7.604
-11.5 | -0.572 | 0.06954 | -0.018 | -8.224
-11 | -0.573 | 0.0641 | -0.019 | -8.943
-10.5 | -0.567 | 0.0606 | -0.02 | -9.354
-10 | -0.558 | 0.05386 | -0.022 | -10.357
-9.5 | -0.543 | 0.04802 | -0.024 | -11.298
-9 | -0.52 | 0.0439 | -0.025 | -11.845
-8.5 | -0.584 | 0.0087 | -0.038 | -67.139
-8 | -0.543 | 0.00851 | -0.04 | -63.892
-7.5 | -0.497 | 0.00822 | -0.041 | -60.49
-7 | -0.446 | 0.00803 | -0.042 | -55.576
-6.5 | -0.391 | 0.00783 | -0.044 | -49.898
-6 | -0.334 | 0.00741 | -0.045 | -45.024
-5.5 | -0.275 | 0.00692 | -0.046 | -39.722
-5 | -0.214 | 0.00723 | -0.048 | -29.657
-4.5 | -0.153 | 0.00713 | -0.049 | -21.444
-4 | -0.091 | 0.00705 | -0.05 | -12.838
-3.5 | -0.027 | 0.00625 | -0.052 | -4.39
-3 | 0.036 | 0.0063 | -0.053 | 5.749
-2.5 | 0.1 | 0.00636 | -0.054 | 15.786
-2 | 0.165 | 0.00673 | -0.056 | 24.491
-1.5 | 0.229 | 0.00675 | -0.057 | 33.979
-1 | 0.295 | 0.00682 | -0.058 | 43.255
-0.5 | 0.36 | 0.00696 | -0.06 | 51.69
0 | 0.42 | 0.00739 | -0.061 | 56.795
0.5 | 0.481 | 0.00729 | -0.062 | 66.014
1 | 0.544 | 0.00598 | -0.064 | 90.95
1.5 | 0.607 | 0.00625 | -0.065 | 97.006
2 | 0.669 | 0.00648 | -0.066 | 103.279
2.5 | 0.731 | 0.00674 | -0.068 | 108.54
3 | 0.794 | 0.00694 | -0.069 | 114.287
3.5 | 0.856 | 0.00717 | -0.071 | 119.256
4 | 0.917 | 0.00743 | -0.072 | 123.5
4.5 | 0.979 | 0.00773 | -0.073 | 126.57
5 | 1.04 | 0.00803 | -0.075 | 129.536
5.5 | 1.099 | 0.00874 | -0.076 | 125.743
6 | 1.157 | 0.00948 | -0.077 | 121.984
6.5 | 1.214 | 0.01002 | -0.079 | 121.125
7 | 1.27 | 0.01113 | -0.08 | 114.02
7.5 | 1.324 | 0.01195 | -0.081 | 110.808
8 | 1.376 | 0.01249 | -0.082 | 110.161
8.5 | 1.424 | 0.01301 | -0.084 | 109.43
9 | 1.468 | 0.01361 | -0.085 | 107.862
9.5 | 1.507 | 0.01423 | -0.086 | 105.866
10 | 1.54 | 0.01487 | -0.088 | 103.603
10.5 | 1.568 | 0.01599 | -0.089 | 98.06
11 | 1.59 | 0.01691 | -0.09 | 94.008
11.5 | 1.605 | 0.01781 | -0.091 | 90.103
12 | 1.612 | 0.01895 | -0.093 | 85.067
12.5 | 1.612 | 0.02007 | -0.094 | 80.302
13 | 1.603 | 0.02113 | -0.095 | 75.89
13.5 | 1.586 | 0.02236 | -0.096 | 70.935
14 | 1.56 | 0.02387 | -0.097 | 65.365
14.5 | 1.525 | 0.02548 | -0.098 | 59.867
15 | 1.482 | 0.02707 | -0.099 | 54.738
15.5 | 1.43 | 0.02888 | -0.1 | 49.524
16 | 1.366 | 0.03103 | -0.101 | 44.036
16.5 | 1.29 | 0.03409 | -0.102 | 37.831
17 | 1.207 | 0.03615 | -0.103 | 33.394

## 126. Re 14M Mach 0.25 (2)
BIGFOIL.COM POLAR EXPORT
NACA67-617 a=0.2
NACA67-617 a=0.2 |  |  |  | Cl Max: | 1.5567 | at alpha= | 20 | deg
XFOIL ncrit=9 |  |  |  | L/D Max: | 111.939 | at alpha= | 2.5 | deg
Re: | 14000000 |  |  | Cd Min: | 0.16645 | at alpha= | -20 | deg
Mach: | 0.25 |  |  | Cl=0 at alpha= | -4.3931 | deg
|  |  |  | @ Cl=0.1, Cd= | 0.0051966
|  |  |  | @ Cl=0.4, Cd= | 0.0056642
|  |  |  | @ Cl=0.6, Cd= | 0.0055801
alpha (deg) | Cl | Cd | Cm | Cl/Cd
-20 | -0.3599 | 0.16645 | -0.0834 | -2.1622
-19.5 | -0.3498 | 0.15914 | -0.0879 | -2.1981
-19 | -0.3381 | 0.15227 | -0.0922 | -2.2204
-18 | -0.8803 | 0.04804 | -0.1559 | -18.3243
-17.5 | -0.9736 | 0.03724 | -0.1536 | -26.1439
-17 | -0.999 | 0.03252 | -0.1487 | -30.7196
-16.5 | -1.0666 | 0.02567 | -0.1387 | -41.5504
-16 | -1.0624 | 0.02311 | -0.1324 | -45.9714
-15.5 | -1.0664 | 0.01992 | -0.1247 | -53.5341
-15 | -1.0374 | 0.01861 | -0.12 | -55.7442
-14.5 | -1.0125 | 0.01676 | -0.1147 | -60.4117
-14 | -0.9805 | 0.01513 | -0.1102 | -64.805
-13.5 | -0.9384 | 0.0142 | -0.107 | -66.0845
-13 | -0.8945 | 0.01319 | -0.104 | -67.8165
-12.5 | -0.8467 | 0.01239 | -0.1016 | -68.3374
-12 | -0.7966 | 0.01148 | -0.0997 | -69.3902
-11.5 | -0.7447 | 0.0108 | -0.0982 | -68.9537
-11 | -0.6911 | 0.01013 | -0.0969 | -68.2231
-10.5 | -0.6367 | 0.00953 | -0.0959 | -66.8101
-10 | -0.5819 | 0.00903 | -0.095 | -64.4408
-9.5 | -0.5271 | 0.00857 | -0.0942 | -61.5053
-9 | -0.4725 | 0.00812 | -0.0934 | -58.1897
-8.5 | -0.4185 | 0.00779 | -0.0926 | -53.7227
-8 | -0.3652 | 0.00736 | -0.0917 | -49.6196
-7.5 | -0.315 | 0.00685 | -0.0902 | -45.9854
-7 | -0.2634 | 0.00656 | -0.0891 | -40.1524
-6.5 | -0.2111 | 0.00631 | -0.0881 | -33.4548
-6 | -0.1599 | 0.00605 | -0.087 | -26.4298
-5.5 | -0.1087 | 0.00583 | -0.0858 | -18.6449
-5 | -0.0586 | 0.00565 | -0.0845 | -10.3717
-4.5 | -0.0099 | 0.00545 | -0.0829 | -1.8165
-4 | 0.0364 | 0.00531 | -0.0807 | 6.855
-3.5 | 0.0834 | 0.00519 | -0.0788 | 16.0694
-2.5 | 0.1836 | 0.00523 | -0.0764 | 35.1052
-2 | 0.2334 | 0.00533 | -0.0752 | 43.7899
-1.5 | 0.2819 | 0.00542 | -0.0738 | 52.0111
-1 | 0.331 | 0.00552 | -0.0725 | 59.9638
-0.5 | 0.3779 | 0.00563 | -0.0707 | 67.1226
0 | 0.4231 | 0.0057 | -0.0686 | 74.2281
0.5 | 0.4667 | 0.0057 | -0.0662 | 81.8772
1 | 0.5051 | 0.00575 | -0.0626 | 87.8435
1.5 | 0.5189 | 0.00577 | -0.0537 | 89.9307
2 | 0.5235 | 0.00508 | -0.0434 | 103.0512
2.5 | 0.5485 | 0.0049 | -0.0373 | 111.9388
3 | 0.5821 | 0.00534 | -0.0331 | 109.0075
3.5 | 0.6164 | 0.0058 | -0.0291 | 106.2759
4 | 0.6463 | 0.00643 | -0.0244 | 100.5132
4.5 | 0.6837 | 0.00688 | -0.0212 | 99.375
5 | 0.7192 | 0.00743 | -0.0177 | 96.7968
5.5 | 0.7583 | 0.00795 | -0.015 | 95.3836
6 | 0.7825 | 0.00887 | -0.0097 | 88.2187
6.5 | 0.8234 | 0.00941 | -0.0075 | 87.5027
7.5 | 0.8896 | 0.01101 | -0.0006 | 80.7993
8 | 0.9229 | 0.01187 | 0.0027 | 77.7506
8.5 | 0.9532 | 0.01284 | 0.0064 | 74.2368
9 | 0.9856 | 0.0138 | 0.0096 | 71.4203
9.5 | 1.0176 | 0.01482 | 0.0128 | 68.664
10 | 1.0529 | 0.01576 | 0.0154 | 66.8084
10.5 | 1.0888 | 0.01674 | 0.0177 | 65.0418
11 | 1.1255 | 0.01771 | 0.0199 | 63.5517
11.5 | 1.1618 | 0.0187 | 0.0221 | 62.1283
12 | 1.2003 | 0.01964 | 0.0239 | 61.1151
12.5 | 1.232 | 0.02094 | 0.0265 | 58.8348
13 | 1.2683 | 0.02205 | 0.0284 | 57.5193
13.5 | 1.2963 | 0.02361 | 0.0312 | 54.9047
14 | 1.3178 | 0.02559 | 0.0346 | 51.4967
14.5 | 1.3504 | 0.02706 | 0.0366 | 49.9039
15 | 1.369 | 0.02938 | 0.0398 | 46.5963
15.5 | 1.393 | 0.03152 | 0.0422 | 44.1942
16 | 1.416 | 0.03386 | 0.0444 | 41.8193
16.5 | 1.4341 | 0.03656 | 0.0468 | 39.2259
17 | 1.4535 | 0.03937 | 0.0487 | 36.919
17.5 | 1.4713 | 0.04235 | 0.0505 | 34.7414
18 | 1.4825 | 0.04597 | 0.0524 | 32.2493
18.5 | 1.4983 | 0.04932 | 0.0537 | 30.3792
19 | 1.5062 | 0.05374 | 0.0545 | 28.0275
19.5 | 1.5361 | 0.05908 | 0.0497 | 26.0003
20 | 1.5567 | 0.0652 | 0.0454 | 23.8758

## 127. Re 14M Mach 0.50 (1)
BIGFOIL.COM POLAR EXPORT
NACA67-617 a=0.2
NACA67-617 a=0.2 |  |  |  | Cl Max: | 1.541 | at alpha= | 9 | deg
JavaFoil+Calcfoil stall+Eppler ext transition |  |  |  | L/D Max: | 120.032 | at alpha= | 4.5 | deg
Re: | 14000000 |  |  | Cd Min: | 0.00674 | at alpha= | 1 | deg
Mach: | 0.5 |  |  | Cl=0 at alpha= | -3.2857 | deg
|  |  |  | @ Cl=0.1, Cd= | 0.0076669
|  |  |  | @ Cl=0.4, Cd= | 0.00791
|  |  |  | @ Cl=0.6, Cd= | 0.0068393
alpha (deg) | Cl | Cd | Cm | Cl/Cd
-20 | -0.948 | 0.16668 | -0.008 | -5.69
-19.5 | -0.921 | 0.15898 | -0.009 | -5.79
-19 | -0.894 | 0.1497 | -0.01 | -5.97
-18.5 | -0.866 | 0.13911 | -0.01 | -6.229
-18 | -0.837 | 0.13389 | -0.011 | -6.254
-17.5 | -0.809 | 0.12975 | -0.011 | -6.234
-17 | -0.781 | 0.12261 | -0.012 | -6.366
-16.5 | -0.753 | 0.11563 | -0.013 | -6.512
-16 | -0.725 | 0.10763 | -0.013 | -6.738
-15.5 | -0.698 | 0.09698 | -0.014 | -7.202
-15 | -0.667 | 0.10353 | -0.014 | -6.447
-14.5 | -0.639 | 0.09785 | -0.015 | -6.529
-14 | -0.611 | 0.09234 | -0.016 | -6.614
-13.5 | -0.583 | 0.08523 | -0.017 | -6.844
-13 | -0.556 | 0.07919 | -0.018 | -7.022
-12.5 | -0.53 | 0.07205 | -0.019 | -7.351
-12 | -0.505 | 0.06393 | -0.022 | -7.9
-11.5 | -0.468 | 0.07954 | -0.018 | -5.878
-11 | -0.439 | 0.07265 | -0.019 | -6.046
-10.5 | -0.411 | 0.06714 | -0.02 | -6.125
-10 | -0.383 | 0.06119 | -0.021 | -6.267
-9.5 | -0.356 | 0.05637 | -0.022 | -6.308
-9 | -0.325 | 0.06159 | -0.021 | -5.282
-8.5 | -0.297 | 0.05841 | -0.022 | -5.085
-8 | -0.269 | 0.05356 | -0.023 | -5.018
-7.5 | -0.328 | 0.05071 | -0.023 | -6.463
-7 | -0.356 | 0.04476 | -0.026 | -7.946
-6.5 | -0.33 | 0.03956 | -0.029 | -8.335
-6 | -0.351 | 0.00858 | -0.05 | -40.928
-5.5 | -0.295 | 0.00809 | -0.051 | -36.413
-5 | -0.233 | 0.00799 | -0.053 | -29.14
-4.5 | -0.167 | 0.00784 | -0.054 | -21.35
-4 | -0.1 | 0.00767 | -0.056 | -13
-3.5 | -0.03 | 0.00764 | -0.057 | -3.973
-3 | 0.04 | 0.00765 | -0.059 | 5.244
-2.5 | 0.111 | 0.00767 | -0.06 | 14.519
-2 | 0.183 | 0.00766 | -0.062 | 23.91
-1.5 | 0.255 | 0.00771 | -0.063 | 33.07
-1 | 0.328 | 0.00777 | -0.065 | 42.257
-0.5 | 0.4 | 0.00791 | -0.066 | 50.575
0 | 0.467 | 0.00818 | -0.068 | 57.12
0.5 | 0.535 | 0.00813 | -0.069 | 65.754
1 | 0.605 | 0.00674 | -0.071 | 89.64
1.5 | 0.674 | 0.00705 | -0.072 | 95.652
2 | 0.744 | 0.00738 | -0.074 | 100.706
2.5 | 0.813 | 0.00769 | -0.075 | 105.649
3 | 0.882 | 0.008 | -0.077 | 110.247
3.5 | 0.95 | 0.00829 | -0.078 | 114.635
4 | 1.018 | 0.00865 | -0.08 | 117.75
4.5 | 1.086 | 0.00905 | -0.081 | 120.032
5 | 1.153 | 0.00961 | -0.083 | 119.961
5.5 | 1.217 | 0.01064 | -0.084 | 114.355
6 | 1.279 | 0.01158 | -0.086 | 110.42
6.5 | 1.338 | 0.01309 | -0.087 | 102.171
7 | 1.395 | 0.01424 | -0.089 | 97.961
7.5 | 1.448 | 0.01496 | -0.09 | 96.814
8 | 1.494 | 0.01582 | -0.092 | 94.389
8.5 | 1.527 | 0.01679 | -0.093 | 90.953
9 | 1.541 | 0.01784 | -0.095 | 86.37
9.5 | 1.52 | 0.01988 | -0.096 | 76.483
10 | 1.432 | 0.02185 | -0.097 | 65.522
10.5 | 0.926 | 0.0252 | -0.098 | 36.745
11 | 0.957 | 0.02721 | -0.1 | 35.153
11.5 | 0.988 | 0.02839 | -0.101 | 34.793
12 | 1.02 | 0.02792 | -0.102 | 36.554
12.5 | 1.049 | 0.03138 | -0.103 | 33.425
13 | 1.077 | 0.03535 | -0.104 | 30.46
13.5 | 1.11 | 0.0343 | -0.106 | 32.366
14 | 1.139 | 0.0377 | -0.107 | 30.196

## 128. Re 14M Mach 0.50 (2)
BIGFOIL.COM POLAR EXPORT
NACA67-617 a=0.2
NACA67-617 a=0.2 |  |  |  | Cl Max: | 1.3945 | at alpha= | 15.5 | deg
XFOIL ncrit=9 |  |  |  | L/D Max: | 79.3586 | at alpha= | 3.5 | deg
Re: | 14000000 |  |  | Cd Min: | 0.06976 | at alpha= | 16.5 | deg
Mach: | 0.5 |  |  | Cl=0 at alpha= | -99 | deg
|  |  |  | @ Cl=0.1, Cd= | 0.00622
|  |  |  | @ Cl=0.4, Cd= | 0.00622
|  |  |  | @ Cl=0.6, Cd= | 0.0075718
alpha (deg) | Cl | Cd | Cm | Cl/Cd
0 | 0.4191 | 0.00622 | -0.0635 | 67.3794
0.5 | 0.4379 | 0.00659 | -0.0543 | 66.4492
1 | 0.4621 | 0.00698 | -0.0466 | 66.2034
1.5 | 0.4955 | 0.00727 | -0.0408 | 68.1568
2 | 0.5311 | 0.00763 | -0.0355 | 69.6068
2.5 | 0.5524 | 0.00765 | -0.0276 | 72.2092
3 | 0.561 | 0.00715 | -0.017 | 78.4615
3.5 | 0.6063 | 0.00764 | -0.0138 | 79.3586
4 | 0.6498 | 0.00824 | -0.0103 | 78.8592
5 | 0.7245 | 0.00981 | -0.0013 | 73.8532
5.5 | 0.7649 | 0.0106 | 0.0025 | 72.1604
6 | 0.8015 | 0.01155 | 0.007 | 69.3939
6.5 | 0.8566 | 0.01205 | 0.0085 | 71.0871
7 | 0.889 | 0.01322 | 0.0135 | 67.2466
7.5 | 0.917 | 0.0146 | 0.019 | 62.8082
8 | 0.9492 | 0.01594 | 0.0239 | 59.5483
8.5 | 0.9792 | 0.01748 | 0.0288 | 56.0183
9 | 1.0105 | 0.01905 | 0.0335 | 53.0446
9.5 | 1.0356 | 0.02098 | 0.0388 | 49.3613
10 | 1.073 | 0.02258 | 0.0424 | 47.5199
10.5 | 1.1117 | 0.02418 | 0.0459 | 45.976
11 | 1.1521 | 0.02586 | 0.0491 | 44.5514
11.5 | 1.1904 | 0.02776 | 0.0524 | 42.8818
12.5 | 1.2631 | 0.03207 | 0.0591 | 39.3857
13 | 1.2942 | 0.03471 | 0.0626 | 37.2861
13.5 | 1.317 | 0.03799 | 0.0664 | 34.667
14 | 1.3399 | 0.04148 | 0.0697 | 32.3023
14.5 | 1.3656 | 0.04505 | 0.0727 | 30.313
15 | 1.3839 | 0.04931 | 0.0755 | 28.0653
15.5 | 1.3945 | 0.05441 | 0.078 | 25.6295
16 | 1.3878 | 0.06116 | 0.0797 | 22.6913
16.5 | 1.3637 | 0.06976 | 0.08 | 19.5485

## 129. Re 16M Mach 0.00 (1)
BIGFOIL.COM POLAR EXPORT
NACA67-617 a=0.2
NACA67-617 a=0.2 |  |  |  | Cl Max: | 1.666 | at alpha= | 14 | deg
JavaFoil+Calcfoil stall+Eppler ext transition |  |  |  | L/D Max: | 129.844 | at alpha= | 4.5 | deg
Re: | 16000000 |  |  | Cd Min: | 0.00576 | at alpha= | -5 | deg
Mach: | 0 |  |  | Cl=0 at alpha= | -3.2823 | deg
|  |  |  | @ Cl=0.1, Cd= | 0.00718
|  |  |  | @ Cl=0.4, Cd= | 0.0074319
|  |  |  | @ Cl=0.6, Cd= | 0.0060548
alpha (deg) | Cl | Cd | Cm | Cl/Cd
-15 | -0.662 | 0.09662 | -0.013 | -6.856
-14.5 | -0.668 | 0.09079 | -0.014 | -7.363
-14 | -0.672 | 0.08542 | -0.014 | -7.866
-13.5 | -0.672 | 0.08148 | -0.015 | -8.243
-13 | -0.671 | 0.07483 | -0.016 | -8.964
-12.5 | -0.666 | 0.06965 | -0.017 | -9.558
-12 | -0.656 | 0.06595 | -0.018 | -9.946
-11.5 | -0.646 | 0.05926 | -0.02 | -10.903
-11 | -0.629 | 0.05623 | -0.021 | -11.18
-10.5 | -0.614 | 0.04885 | -0.023 | -12.562
-10 | -0.695 | 0.00953 | -0.033 | -72.93
-9.5 | -0.664 | 0.00878 | -0.035 | -75.684
-9 | -0.627 | 0.00856 | -0.036 | -73.233
-8.5 | -0.585 | 0.00825 | -0.037 | -70.865
-8 | -0.539 | 0.00806 | -0.039 | -66.9
-7.5 | -0.491 | 0.00784 | -0.04 | -62.547
-7 | -0.438 | 0.00768 | -0.041 | -57.039
-6.5 | -0.383 | 0.00753 | -0.042 | -50.868
-6 | -0.326 | 0.00635 | -0.044 | -51.355
-5.5 | -0.268 | 0.00635 | -0.045 | -42.185
-5 | -0.209 | 0.00576 | -0.046 | -36.224
-4.5 | -0.149 | 0.00654 | -0.047 | -22.74
-4 | -0.088 | 0.00654 | -0.049 | -13.47
-3.5 | -0.027 | 0.00656 | -0.05 | -4.071
-3 | 0.035 | 0.00716 | -0.051 | 4.916
-2.5 | 0.097 | 0.00718 | -0.053 | 13.575
-2 | 0.16 | 0.00718 | -0.054 | 22.266
-1.5 | 0.223 | 0.00711 | -0.055 | 31.288
-1 | 0.286 | 0.00724 | -0.057 | 39.481
-0.5 | 0.349 | 0.0073 | -0.058 | 47.721
0 | 0.407 | 0.00745 | -0.059 | 54.63
0.5 | 0.467 | 0.00737 | -0.061 | 63.321
1 | 0.528 | 0.00579 | -0.062 | 91.117
1.5 | 0.589 | 0.00602 | -0.063 | 97.816
2 | 0.649 | 0.00621 | -0.064 | 104.605
2.5 | 0.71 | 0.00642 | -0.066 | 110.517
3 | 0.77 | 0.0066 | -0.067 | 116.657
3.5 | 0.83 | 0.00681 | -0.068 | 121.988
4 | 0.89 | 0.00707 | -0.07 | 125.864
4.5 | 0.95 | 0.00732 | -0.071 | 129.844
5 | 1.009 | 0.0078 | -0.072 | 129.42
5.5 | 1.067 | 0.0084 | -0.074 | 126.96
6 | 1.124 | 0.00895 | -0.075 | 125.54
6.5 | 1.18 | 0.00938 | -0.076 | 125.798
7 | 1.234 | 0.01044 | -0.077 | 118.26
7.5 | 1.288 | 0.01102 | -0.079 | 116.868
8 | 1.34 | 0.01149 | -0.08 | 116.615
8.5 | 1.389 | 0.01194 | -0.081 | 116.329
9 | 1.435 | 0.01245 | -0.083 | 115.248
9.5 | 1.477 | 0.01297 | -0.084 | 113.82
10 | 1.515 | 0.0135 | -0.085 | 112.205
10.5 | 1.55 | 0.01421 | -0.086 | 109.009
11 | 1.58 | 0.01512 | -0.087 | 104.516
11.5 | 1.606 | 0.01588 | -0.089 | 101.123
12 | 1.628 | 0.01671 | -0.09 | 97.433
12.5 | 1.645 | 0.01757 | -0.091 | 93.591
13 | 1.657 | 0.01846 | -0.092 | 89.755
13.5 | 1.664 | 0.01935 | -0.093 | 85.966
14 | 1.666 | 0.02041 | -0.095 | 81.639
14.5 | 1.664 | 0.02142 | -0.096 | 77.68
15 | 1.656 | 0.02254 | -0.097 | 73.459
15.5 | 1.644 | 0.02392 | -0.098 | 68.735
16 | 1.625 | 0.02521 | -0.099 | 64.451
16.5 | 1.599 | 0.02651 | -0.1 | 60.327
17 | 1.569 | 0.02827 | -0.101 | 55.496
17.5 | 1.535 | 0.02994 | -0.102 | 51.281
18 | 1.498 | 0.03216 | -0.103 | 46.599
18.5 | 1.46 | 0.03359 | -0.104 | 43.481
19 | 1.42 | 0.03564 | -0.105 | 39.84

## 130. Re 16M Mach 0.00 (2)
BIGFOIL.COM POLAR EXPORT
NACA67-617 a=0.2
NACA67-617 a=0.2 |  |  |  | Cl Max: | 1.5778 | at alpha= | 19.5 | deg
XFOIL ncrit=9 |  |  |  | L/D Max: | 119.136 | at alpha= | 2.5 | deg
Re: | 16000000 |  |  | Cd Min: | 0.0447 | at alpha= | 19.5 | deg
Mach: | 0 |  |  | Cl=0 at alpha= | -4.1111 | deg
|  |  |  | @ Cl=0.1, Cd= | 0.0051626
|  |  |  | @ Cl=0.4, Cd= | 0.0055869
|  |  |  | @ Cl=0.6, Cd= | 0.0053182
alpha (deg) | Cl | Cd | Cm | Cl/Cd
-20 | -1.332 | 0.02371 | -0.1209 | -56.1788
-19.5 | -1.3186 | 0.02189 | -0.117 | -60.2376
-19 | -1.2982 | 0.02045 | -0.1136 | -63.4817
-18.5 | -1.2742 | 0.01923 | -0.1104 | -66.2611
-18 | -1.2469 | 0.0182 | -0.1073 | -68.511
-17.5 | -1.216 | 0.01728 | -0.1047 | -70.3704
-17 | -1.1826 | 0.01652 | -0.1022 | -71.586
-16.5 | -1.1511 | 0.01547 | -0.0994 | -74.4085
-16 | -1.1142 | 0.0148 | -0.0972 | -75.2838
-15.5 | -1.0774 | 0.01395 | -0.095 | -77.233
-15 | -1.0375 | 0.01337 | -0.0931 | -77.5991
-14.5 | -0.9963 | 0.0127 | -0.0914 | -78.4488
-14 | -0.954 | 0.01202 | -0.0899 | -79.3677
-13.5 | -0.9101 | 0.01152 | -0.0885 | -79.0017
-13 | -0.8645 | 0.01098 | -0.0874 | -78.7341
-12 | -0.7708 | 0.01 | -0.0856 | -77.08
-11.5 | -0.7229 | 0.00956 | -0.0848 | -75.6172
-11 | -0.6739 | 0.00912 | -0.0842 | -73.8925
-10.5 | -0.6238 | 0.00863 | -0.0837 | -72.2827
-10 | -0.5737 | 0.00825 | -0.0832 | -69.5394
-9.5 | -0.5236 | 0.00788 | -0.0827 | -66.4467
-9 | -0.4736 | 0.00754 | -0.0822 | -62.8117
-8.5 | -0.4239 | 0.00726 | -0.0816 | -58.3884
-8 | -0.3783 | 0.00663 | -0.0802 | -57.0588
-7.5 | -0.3292 | 0.00641 | -0.0793 | -51.3573
-7 | -0.28 | 0.00618 | -0.0785 | -45.3074
-6.5 | -0.2312 | 0.00596 | -0.0776 | -38.7919
-6 | -0.1841 | 0.00574 | -0.0763 | -32.0732
-5.5 | -0.1387 | 0.0056 | -0.0745 | -24.7679
-5 | -0.0909 | 0.00548 | -0.0733 | -16.5876
-4.5 | -0.0399 | 0.00531 | -0.0728 | -7.5141
-4 | 0.0114 | 0.0052 | -0.0724 | 2.1923
-3.5 | 0.0614 | 0.0051 | -0.0717 | 12.0392
-3 | 0.1107 | 0.00518 | -0.0709 | 21.3707
-2.5 | 0.1598 | 0.00525 | -0.07 | 30.4381
-2 | 0.21 | 0.00533 | -0.0694 | 39.3996
-1.5 | 0.2598 | 0.00538 | -0.0687 | 48.29
-1 | 0.3087 | 0.00548 | -0.0679 | 56.3321
-0.5 | 0.3566 | 0.00556 | -0.0668 | 64.1367
0 | 0.405 | 0.00559 | -0.0658 | 72.4508
0.5 | 0.4505 | 0.00559 | -0.0643 | 80.5903
1 | 0.4931 | 0.00563 | -0.0621 | 87.5844
1.5 | 0.5326 | 0.00565 | -0.0593 | 94.2655
2 | 0.5334 | 0.00489 | -0.0483 | 109.0798
2.5 | 0.5516 | 0.00463 | -0.0411 | 119.1361
3 | 0.5817 | 0.00505 | -0.0365 | 115.1881
3.5 | 0.6124 | 0.0055 | -0.0321 | 111.3455
4 | 0.6515 | 0.00588 | -0.0295 | 110.7993
4.5 | 0.6846 | 0.00635 | -0.0259 | 107.811
5 | 0.7158 | 0.00692 | -0.0219 | 103.4393
5.5 | 0.7514 | 0.00744 | -0.019 | 100.9946
6 | 0.7745 | 0.00831 | -0.0138 | 93.201
6.5 | 0.8182 | 0.00868 | -0.0125 | 94.2627
7 | 0.8507 | 0.00937 | -0.0093 | 90.7898
7.5 | 0.8854 | 0.01004 | -0.0066 | 88.1873
8 | 0.9189 | 0.01077 | -0.0037 | 85.3203
9 | 0.985 | 0.01232 | 0.0018 | 79.9513
9.5 | 1.0152 | 0.01325 | 0.0049 | 76.6189
10 | 1.0528 | 0.01394 | 0.0067 | 75.5237
10.5 | 1.087 | 0.01478 | 0.0088 | 73.5453
11 | 1.1257 | 0.01547 | 0.0102 | 72.7666
11.5 | 1.1604 | 0.01632 | 0.0121 | 71.1029
12 | 1.1969 | 0.01711 | 0.0137 | 69.9532
12.5 | 1.232 | 0.01799 | 0.0153 | 68.4825
13 | 1.2643 | 0.01902 | 0.0173 | 66.4721
13.5 | 1.296 | 0.02008 | 0.0192 | 64.5418
14 | 1.3202 | 0.02157 | 0.022 | 61.2054
14.5 | 1.3518 | 0.0227 | 0.0237 | 59.5507
15 | 1.3739 | 0.02441 | 0.0264 | 56.2843
15.5 | 1.3998 | 0.02595 | 0.0284 | 53.9422
16 | 1.4255 | 0.02758 | 0.0302 | 51.686
16.5 | 1.4462 | 0.02954 | 0.0325 | 48.9573
17 | 1.4674 | 0.03161 | 0.0344 | 46.422
17.5 | 1.4899 | 0.0336 | 0.036 | 44.3423
18.5 | 1.5278 | 0.03826 | 0.0392 | 39.932
19 | 1.54 | 0.04087 | 0.0415 | 37.6805
19.5 | 1.5778 | 0.0447 | 0.0366 | 35.2975

## 131. Re 16M Mach 0.10 (1)
BIGFOIL.COM POLAR EXPORT
NACA67-617 a=0.2
NACA67-617 a=0.2 |  |  |  | Cl Max: | 1.656 | at alpha= | 13.5 | deg
JavaFoil+Calcfoil stall+Eppler ext transition |  |  |  | L/D Max: | 129.292 | at alpha= | 4.5 | deg
Re: | 16000000 |  |  | Cd Min: | 0.00578 | at alpha= | -5 | deg
Mach: | 0.1 |  |  | Cl=0 at alpha= | -3.2823 | deg
|  |  |  | @ Cl=0.1, Cd= | 0.0071797
|  |  |  | @ Cl=0.4, Cd= | 0.0074447
|  |  |  | @ Cl=0.6, Cd= | 0.006061
alpha (deg) | Cl | Cd | Cm | Cl/Cd
-15 | -0.636 | 0.0982 | -0.013 | -6.474
-14.5 | -0.645 | 0.09245 | -0.013 | -6.974
-14 | -0.652 | 0.08682 | -0.014 | -7.504
-13.5 | -0.654 | 0.08282 | -0.015 | -7.902
-13 | -0.656 | 0.07617 | -0.016 | -8.611
-12.5 | -0.653 | 0.07117 | -0.017 | -9.18
-12 | -0.646 | 0.06734 | -0.018 | -9.591
-11.5 | -0.637 | 0.06159 | -0.019 | -10.341
-11 | -0.622 | 0.05783 | -0.02 | -10.756
-10.5 | -0.607 | 0.05148 | -0.022 | -11.786
-10 | -0.69 | 0.00995 | -0.033 | -69.315
-9.5 | -0.663 | 0.00889 | -0.035 | -74.541
-9 | -0.626 | 0.00864 | -0.036 | -72.52
-8.5 | -0.585 | 0.00832 | -0.037 | -70.364
-8 | -0.54 | 0.0081 | -0.039 | -66.744
-7.5 | -0.492 | 0.00785 | -0.04 | -62.666
-7 | -0.44 | 0.00773 | -0.041 | -56.882
-6.5 | -0.384 | 0.0076 | -0.043 | -50.568
-6 | -0.327 | 0.00732 | -0.044 | -44.721
-5.5 | -0.269 | 0.00605 | -0.045 | -44.468
-5 | -0.21 | 0.00578 | -0.046 | -36.289
-4.5 | -0.149 | 0.00615 | -0.048 | -24.3
-4 | -0.088 | 0.00656 | -0.049 | -13.478
-3.5 | -0.027 | 0.00657 | -0.05 | -4.08
-3 | 0.035 | 0.00723 | -0.052 | 4.894
-2.5 | 0.098 | 0.00718 | -0.053 | 13.639
-2 | 0.161 | 0.00717 | -0.054 | 22.419
-1.5 | 0.224 | 0.00717 | -0.056 | 31.173
-1 | 0.287 | 0.00723 | -0.057 | 39.775
-0.5 | 0.35 | 0.00736 | -0.058 | 47.565
0 | 0.409 | 0.00746 | -0.059 | 54.794
0.5 | 0.469 | 0.00737 | -0.061 | 63.603
1 | 0.53 | 0.00582 | -0.062 | 91.097
1.5 | 0.591 | 0.00603 | -0.063 | 98.123
2 | 0.652 | 0.00624 | -0.065 | 104.505
2.5 | 0.713 | 0.00644 | -0.066 | 110.789
3 | 0.774 | 0.00666 | -0.067 | 116.218
3.5 | 0.834 | 0.00683 | -0.069 | 122.082
4 | 0.894 | 0.00712 | -0.07 | 125.646
4.5 | 0.954 | 0.00738 | -0.071 | 129.292
5 | 1.014 | 0.00786 | -0.073 | 129.011
5.5 | 1.072 | 0.00847 | -0.074 | 126.585
6 | 1.129 | 0.00901 | -0.075 | 125.353
6.5 | 1.185 | 0.00945 | -0.077 | 125.416
7 | 1.24 | 0.01053 | -0.078 | 117.747
7.5 | 1.294 | 0.01113 | -0.079 | 116.226
8 | 1.346 | 0.0116 | -0.08 | 115.983
8.5 | 1.395 | 0.01206 | -0.082 | 115.627
9 | 1.44 | 0.01258 | -0.083 | 114.466
9.5 | 1.482 | 0.0131 | -0.084 | 113.078
10 | 1.519 | 0.01364 | -0.085 | 111.383
10.5 | 1.553 | 0.01461 | -0.087 | 106.284
11 | 1.583 | 0.01534 | -0.088 | 103.137
11.5 | 1.607 | 0.01613 | -0.089 | 99.63
12 | 1.627 | 0.01693 | -0.09 | 96.108
12.5 | 1.642 | 0.01787 | -0.091 | 91.878
13 | 1.652 | 0.01872 | -0.093 | 88.225
13.5 | 1.656 | 0.01969 | -0.094 | 84.123
14 | 1.655 | 0.02076 | -0.095 | 79.759
14.5 | 1.649 | 0.02183 | -0.096 | 75.554
15 | 1.638 | 0.02298 | -0.097 | 71.27
15.5 | 1.622 | 0.02445 | -0.098 | 66.32
16 | 1.598 | 0.02585 | -0.099 | 61.823
16.5 | 1.567 | 0.02757 | -0.1 | 56.831
17 | 1.531 | 0.02907 | -0.101 | 52.688
17.5 | 1.492 | 0.03105 | -0.102 | 48.06
18 | 1.45 | 0.03321 | -0.103 | 43.663
18.5 | 1.406 | 0.03481 | -0.104 | 40.401

## 132. Re 16M Mach 0.10 (2)
BIGFOIL.COM POLAR EXPORT
NACA67-617 a=0.2
NACA67-617 a=0.2 |  |  |  | Cl Max: | 1.6023 | at alpha= | 20 | deg
XFOIL ncrit=9 |  |  |  | L/D Max: | 118.176 | at alpha= | 2.5 | deg
Re: | 16000000 |  |  | Cd Min: | 0.05105 | at alpha= | 20 | deg
Mach: | 0.1 |  |  | Cl=0 at alpha= | -4.1335 | deg
|  |  |  | @ Cl=0.1, Cd= | 0.0051612
|  |  |  | @ Cl=0.4, Cd= | 0.005604
|  |  |  | @ Cl=0.6, Cd= | 0.005369
alpha (deg) | Cl | Cd | Cm | Cl/Cd
-20 | -1.3153 | 0.02584 | -0.1285 | -50.9017
-19.5 | -1.3085 | 0.02357 | -0.124 | -55.5155
-19 | -1.293 | 0.02183 | -0.1201 | -59.2304
-18.5 | -1.2722 | 0.02038 | -0.1163 | -62.4239
-18 | -1.246 | 0.01919 | -0.113 | -64.9297
-17.5 | -1.2177 | 0.01812 | -0.1098 | -67.202
-17 | -1.1855 | 0.01727 | -0.1069 | -68.645
-16.5 | -1.1555 | 0.01607 | -0.1036 | -71.9042
-16 | -1.1196 | 0.01533 | -0.1011 | -73.0333
-15.5 | -1.0833 | 0.01439 | -0.0985 | -75.2814
-15 | -1.0436 | 0.01378 | -0.0963 | -75.7329
-14.5 | -1.0025 | 0.01303 | -0.0944 | -76.9378
-14 | -0.9601 | 0.0123 | -0.0926 | -78.0569
-13.5 | -0.916 | 0.01176 | -0.091 | -77.8912
-11.5 | -0.7267 | 0.0097 | -0.0867 | -74.9175
-11 | -0.677 | 0.00923 | -0.086 | -73.3478
-10.5 | -0.6263 | 0.00874 | -0.0854 | -71.659
-10 | -0.5755 | 0.00835 | -0.0849 | -68.9222
-9.5 | -0.5246 | 0.00796 | -0.0844 | -65.9045
-9 | -0.4738 | 0.0076 | -0.0838 | -62.3421
-8.5 | -0.4235 | 0.00732 | -0.0832 | -57.8552
-8 | -0.3769 | 0.0067 | -0.0818 | -56.2537
-7.5 | -0.3278 | 0.00644 | -0.0809 | -50.9006
-7 | -0.2779 | 0.00621 | -0.0801 | -44.7504
-6.5 | -0.2286 | 0.00599 | -0.0791 | -38.1636
-6 | -0.1808 | 0.00577 | -0.0778 | -31.3345
-5.5 | -0.1341 | 0.0056 | -0.0763 | -23.9464
-5 | -0.0883 | 0.00548 | -0.0745 | -16.1131
-4.5 | -0.0376 | 0.00532 | -0.0738 | -7.0677
-4 | 0.0137 | 0.00521 | -0.0733 | 2.6296
-3.5 | 0.0638 | 0.00511 | -0.0726 | 12.4853
-3 | 0.1133 | 0.00518 | -0.0717 | 21.8726
-2.5 | 0.1622 | 0.00526 | -0.0707 | 30.8365
-2 | 0.2125 | 0.00533 | -0.0701 | 39.8687
-1.5 | 0.2622 | 0.00538 | -0.0693 | 48.7361
-1 | 0.3112 | 0.00548 | -0.0684 | 56.7883
-0.5 | 0.3589 | 0.00557 | -0.0672 | 64.4345
0 | 0.4073 | 0.00561 | -0.0662 | 72.6025
0.5 | 0.4527 | 0.00561 | -0.0645 | 80.6952
1 | 0.4946 | 0.00565 | -0.0621 | 87.5398
1.5 | 0.5335 | 0.00567 | -0.0591 | 94.0917
2.5 | 0.5507 | 0.00466 | -0.0404 | 118.176
3 | 0.5815 | 0.00509 | -0.0359 | 114.2436
3.5 | 0.612 | 0.00555 | -0.0314 | 110.2703
4 | 0.6497 | 0.00596 | -0.0285 | 109.0101
4.5 | 0.6849 | 0.00642 | -0.0252 | 106.6822
5 | 0.7162 | 0.00699 | -0.0213 | 102.4607
5.5 | 0.7522 | 0.00751 | -0.0183 | 100.1598
6 | 0.7757 | 0.00838 | -0.0132 | 92.5656
6.5 | 0.8183 | 0.00879 | -0.0116 | 93.0944
7 | 0.8516 | 0.00948 | -0.0084 | 89.8312
7.5 | 0.8865 | 0.01016 | -0.0057 | 87.2539
8 | 0.9199 | 0.01091 | -0.0028 | 84.3171
8.5 | 0.9505 | 0.01179 | 0.0005 | 80.6192
9 | 0.9852 | 0.01253 | 0.003 | 78.6273
9.5 | 1.0167 | 0.01343 | 0.006 | 75.7036
10 | 1.0521 | 0.01423 | 0.0081 | 73.9353
10.5 | 1.0887 | 0.015 | 0.01 | 72.58
11 | 1.1275 | 0.01572 | 0.0115 | 71.7239
11.5 | 1.1616 | 0.01663 | 0.0136 | 69.8497
12 | 1.1993 | 0.0174 | 0.015 | 68.9253
12.5 | 1.2315 | 0.01843 | 0.0172 | 66.8204
13 | 1.2666 | 0.01938 | 0.0188 | 65.356
13.5 | 1.2973 | 0.02053 | 0.021 | 63.1905
14 | 1.3215 | 0.02207 | 0.0238 | 59.8777
14.5 | 1.3517 | 0.02332 | 0.0257 | 57.9631
15 | 1.3756 | 0.025 | 0.0282 | 55.024
15.5 | 1.3993 | 0.02672 | 0.0306 | 52.369
16 | 1.4253 | 0.02841 | 0.0324 | 50.169
16.5 | 1.4475 | 0.03036 | 0.0346 | 47.6779
17 | 1.4682 | 0.03253 | 0.0365 | 45.1337
17.5 | 1.4881 | 0.0348 | 0.0384 | 42.7615
18 | 1.504 | 0.03746 | 0.0403 | 40.1495
18.5 | 1.5246 | 0.03979 | 0.0416 | 38.3162
19 | 1.5345 | 0.04259 | 0.0442 | 36.0296
19.5 | 1.5713 | 0.04664 | 0.0393 | 33.69
20 | 1.6023 | 0.05105 | 0.035 | 31.3869

## 133. Re 16M Mach 0.25 (1)
BIGFOIL.COM POLAR EXPORT
NACA67-617 a=0.2
NACA67-617 a=0.2 |  |  |  | Cl Max: | 1.613 | at alpha= | 12 | deg
JavaFoil+Calcfoil stall+Eppler ext transition |  |  |  | L/D Max: | 128.46 | at alpha= | 4.5 | deg
Re: | 16000000 |  |  | Cd Min: | 0.00598 | at alpha= | 1 | deg
Mach: | 0.25 |  |  | Cl=0 at alpha= | -3.2857 | deg
|  |  |  | @ Cl=0.1, Cd= | 0.00663
|  |  |  | @ Cl=0.4, Cd= | 0.0075867
|  |  |  | @ Cl=0.6, Cd= | 0.0061756
alpha (deg) | Cl | Cd | Cm | Cl/Cd
-14 | -0.474 | 0.09523 | -0.014 | -4.975
-13.5 | -0.505 | 0.08896 | -0.014 | -5.68
-13 | -0.531 | 0.08317 | -0.015 | -6.387
-12.5 | -0.551 | 0.07817 | -0.016 | -7.051
-12 | -0.566 | 0.07234 | -0.017 | -7.819
-11.5 | -0.572 | 0.069 | -0.018 | -8.293
-11 | -0.574 | 0.06356 | -0.019 | -9.025
-10.5 | -0.568 | 0.05969 | -0.02 | -9.513
-10 | -0.558 | 0.05325 | -0.022 | -10.488
-9.5 | -0.544 | 0.04668 | -0.024 | -11.661
-9 | -0.617 | 0.00933 | -0.037 | -66.178
-8.5 | -0.585 | 0.00872 | -0.038 | -67.06
-8 | -0.544 | 0.00836 | -0.04 | -65.035
-7.5 | -0.498 | 0.00815 | -0.041 | -61.104
-7 | -0.447 | 0.00799 | -0.042 | -55.854
-6.5 | -0.391 | 0.00781 | -0.044 | -50.059
-6 | -0.334 | 0.00702 | -0.045 | -47.593
-5.5 | -0.275 | 0.00731 | -0.046 | -37.578
-5 | -0.215 | 0.00719 | -0.048 | -29.837
-4.5 | -0.153 | 0.00624 | -0.049 | -24.524
-4 | -0.091 | 0.00628 | -0.05 | -14.439
-3.5 | -0.027 | 0.00629 | -0.052 | -4.365
-3 | 0.036 | 0.0063 | -0.053 | 5.755
-2.5 | 0.1 | 0.00663 | -0.054 | 15.132
-2 | 0.165 | 0.00667 | -0.056 | 24.709
-1.5 | 0.229 | 0.00671 | -0.057 | 34.221
-1 | 0.295 | 0.00743 | -0.058 | 39.753
-0.5 | 0.36 | 0.0075 | -0.06 | 48.015
0 | 0.42 | 0.00763 | -0.061 | 55.042
0.5 | 0.481 | 0.00759 | -0.062 | 63.38
1 | 0.544 | 0.00598 | -0.064 | 91.003
1.5 | 0.607 | 0.0062 | -0.065 | 97.914
2 | 0.669 | 0.00643 | -0.066 | 104.097
2.5 | 0.732 | 0.00664 | -0.068 | 110.281
3 | 0.794 | 0.00684 | -0.069 | 116.009
3.5 | 0.856 | 0.00707 | -0.071 | 120.994
4 | 0.918 | 0.00735 | -0.072 | 124.914
4.5 | 0.979 | 0.00762 | -0.073 | 128.46
5 | 1.04 | 0.00818 | -0.075 | 127.172
5.5 | 1.099 | 0.00887 | -0.076 | 123.891
6 | 1.157 | 0.00941 | -0.077 | 123.046
6.5 | 1.215 | 0.00986 | -0.079 | 123.161
7 | 1.27 | 0.01106 | -0.08 | 114.838
7.5 | 1.325 | 0.01167 | -0.081 | 113.47
8 | 1.376 | 0.01222 | -0.082 | 112.662
8.5 | 1.425 | 0.01273 | -0.084 | 111.911
9 | 1.469 | 0.01332 | -0.085 | 110.265
9.5 | 1.507 | 0.0139 | -0.086 | 108.467
10 | 1.541 | 0.01456 | -0.088 | 105.881
10.5 | 1.569 | 0.01567 | -0.089 | 100.118
11 | 1.591 | 0.01656 | -0.09 | 96.051
11.5 | 1.605 | 0.01744 | -0.091 | 92.066
12 | 1.613 | 0.0185 | -0.093 | 87.195
12.5 | 1.613 | 0.01961 | -0.094 | 82.252
13 | 1.604 | 0.02071 | -0.095 | 77.445
13.5 | 1.587 | 0.02189 | -0.096 | 72.514
14 | 1.561 | 0.02327 | -0.097 | 67.092
14.5 | 1.526 | 0.0248 | -0.098 | 61.533
15 | 1.483 | 0.02644 | -0.099 | 56.098
15.5 | 1.431 | 0.02814 | -0.1 | 50.864
16 | 1.367 | 0.03021 | -0.101 | 45.263
16.5 | 1.29 | 0.03306 | -0.102 | 39.028
17 | 1.208 | 0.03516 | -0.103 | 34.36

## 134. Re 16M Mach 0.25 (2)
BIGFOIL.COM POLAR EXPORT
NACA67-617 a=0.2
NACA67-617 a=0.2 |  |  |  | Cl Max: | 1.5609 | at alpha= | 20 | deg
XFOIL ncrit=9 |  |  |  | L/D Max: | 111.138 | at alpha= | 2.5 | deg
Re: | 16000000 |  |  | Cd Min: | 0.16568 | at alpha= | -20 | deg
Mach: | 0.25 |  |  | Cl=0 at alpha= | -4.3232 | deg
|  |  |  | @ Cl=0.1, Cd= | 0.0051586
|  |  |  | @ Cl=0.4, Cd= | 0.0056637
|  |  |  | @ Cl=0.6, Cd= | 0.0056168
alpha (deg) | Cl | Cd | Cm | Cl/Cd
-20 | -0.3622 | 0.16568 | -0.0839 | -2.1861
-19.5 | -0.3523 | 0.15837 | -0.0883 | -2.2245
-19 | -0.3408 | 0.15146 | -0.0926 | -2.2501
-18.5 | -0.9103 | 0.05032 | -0.1559 | -18.0902
-18 | -1.0005 | 0.03879 | -0.1559 | -25.7927
-17.5 | -1.0473 | 0.03253 | -0.1508 | -32.1949
-17 | -1.0657 | 0.02853 | -0.1447 | -37.3537
-16.5 | -1.1008 | 0.02375 | -0.1359 | -46.3495
-16 | -1.0911 | 0.02146 | -0.1298 | -50.8434
-15.5 | -1.0848 | 0.01881 | -0.1228 | -57.6715
-15 | -1.0541 | 0.01757 | -0.1182 | -59.9943
-14.5 | -1.0251 | 0.01595 | -0.1133 | -64.2696
-14 | -0.9897 | 0.01451 | -0.1091 | -68.2081
-13.5 | -0.9464 | 0.01364 | -0.1059 | -69.3842
-13 | -0.9013 | 0.01271 | -0.1031 | -70.9127
-12.5 | -0.8527 | 0.01197 | -0.1008 | -71.2364
-12 | -0.802 | 0.01113 | -0.099 | -72.0575
-11.5 | -0.75 | 0.01053 | -0.0973 | -71.2251
-11 | -0.6963 | 0.00992 | -0.0961 | -70.1915
-10.5 | -0.6414 | 0.00932 | -0.0951 | -68.8197
-10 | -0.5867 | 0.00883 | -0.0942 | -66.4439
-9.5 | -0.532 | 0.00839 | -0.0934 | -63.4088
-9 | -0.4773 | 0.00795 | -0.0926 | -60.0377
-8.5 | -0.4236 | 0.00763 | -0.0916 | -55.5177
-8 | -0.3701 | 0.00725 | -0.0908 | -51.0483
-7.5 | -0.3171 | 0.00694 | -0.0898 | -45.6916
-7 | -0.2683 | 0.00638 | -0.0882 | -42.0533
-6.5 | -0.216 | 0.00615 | -0.0872 | -35.122
-6 | -0.1647 | 0.00592 | -0.086 | -27.8209
-5.5 | -0.1144 | 0.00571 | -0.0847 | -20.035
-5 | -0.0644 | 0.00551 | -0.0833 | -11.6878
-4.5 | -0.0157 | 0.00534 | -0.0817 | -2.9401
-4 | 0.0287 | 0.00525 | -0.0791 | 5.4667
-3.5 | 0.0787 | 0.00515 | -0.0778 | 15.2816
-3 | 0.1282 | 0.00517 | -0.0765 | 24.7969
-2.5 | 0.1768 | 0.00526 | -0.075 | 33.6122
-2 | 0.2272 | 0.00535 | -0.0739 | 42.4673
-1.5 | 0.2764 | 0.00543 | -0.0726 | 50.9024
-1 | 0.325 | 0.00553 | -0.0712 | 58.7703
-0.5 | 0.3718 | 0.00564 | -0.0695 | 65.922
0 | 0.4194 | 0.00568 | -0.0679 | 73.838
0.5 | 0.4632 | 0.00569 | -0.0655 | 81.406
1 | 0.5012 | 0.00575 | -0.0618 | 87.1652
1.5 | 0.5157 | 0.00577 | -0.053 | 89.3761
2 | 0.5466 | 0.00593 | -0.048 | 92.1754
2.5 | 0.5468 | 0.00492 | -0.037 | 111.1382
3 | 0.5805 | 0.00534 | -0.0328 | 108.7079
3.5 | 0.6129 | 0.0058 | -0.0284 | 105.6724
4 | 0.6457 | 0.00637 | -0.0243 | 101.3658
4.5 | 0.6831 | 0.00687 | -0.0211 | 99.4323
5 | 0.7176 | 0.00742 | -0.0174 | 96.7116
5.5 | 0.7578 | 0.0079 | -0.0149 | 95.9241
6 | 0.7802 | 0.00886 | -0.0092 | 88.0587
6.5 | 0.8222 | 0.00937 | -0.0072 | 87.7481
7 | 0.8561 | 0.01012 | -0.0038 | 84.5949
7.5 | 0.8906 | 0.0109 | -0.0007 | 81.7064
8 | 0.9248 | 0.01174 | 0.0025 | 78.7734
8.5 | 0.9541 | 0.01276 | 0.0063 | 74.7727
9 | 0.9887 | 0.01364 | 0.0092 | 72.4853
9.5 | 1.0214 | 0.01462 | 0.0123 | 69.8632
10 | 1.0575 | 0.01552 | 0.0148 | 68.1379
10.5 | 1.0948 | 0.01642 | 0.017 | 66.6748
11 | 1.1333 | 0.01732 | 0.0189 | 65.433
11.5 | 1.1694 | 0.01832 | 0.0211 | 63.8319
12 | 1.2075 | 0.01926 | 0.023 | 62.6947
12.5 | 1.2398 | 0.0205 | 0.0256 | 60.478
13 | 1.275 | 0.02169 | 0.0276 | 58.7828
13.5 | 1.3023 | 0.02324 | 0.0306 | 56.037
14 | 1.3242 | 0.02519 | 0.034 | 52.5685
14.5 | 1.3563 | 0.02667 | 0.036 | 50.8549
15 | 1.3779 | 0.02881 | 0.039 | 47.8271
15.5 | 1.4017 | 0.03093 | 0.0415 | 45.3185
16 | 1.4246 | 0.03323 | 0.0438 | 42.8709
16.5 | 1.446 | 0.03571 | 0.046 | 40.4929
17 | 1.4637 | 0.03856 | 0.0481 | 37.959
17.5 | 1.4818 | 0.04155 | 0.0499 | 35.6631
18 | 1.4938 | 0.04508 | 0.0518 | 33.1366
18.5 | 1.5102 | 0.04838 | 0.0531 | 31.2154
19 | 1.5195 | 0.05232 | 0.0545 | 29.0424
19.5 | 1.5355 | 0.05692 | 0.0535 | 26.9765
20 | 1.5609 | 0.06265 | 0.0488 | 24.9146

## 135. Re 16M Mach 0.50 (1)
BIGFOIL.COM POLAR EXPORT
NACA67-617 a=0.2
NACA67-617 a=0.2 |  |  |  | Cl Max: | 1.542 | at alpha= | 9 | deg
JavaFoil+Calcfoil stall+Eppler ext transition |  |  |  | L/D Max: | 121.636 | at alpha= | 4.5 | deg
Re: | 16000000 |  |  | Cd Min: | 0.00671 | at alpha= | 1 | deg
Mach: | 0.5 |  |  | Cl=0 at alpha= | -3.2857 | deg
|  |  |  | @ Cl=0.1, Cd= | 0.0075962
|  |  |  | @ Cl=0.4, Cd= | 0.00789
|  |  |  | @ Cl=0.6, Cd= | 0.0068143
alpha (deg) | Cl | Cd | Cm | Cl/Cd
-20 | -0.948 | 0.17768 | -0.008 | -5.336
-19.5 | -0.92 | 0.1696 | -0.009 | -5.427
-19 | -0.893 | 0.15765 | -0.009 | -5.664
-18.5 | -0.865 | 0.14968 | -0.01 | -5.781
-18 | -0.837 | 0.14226 | -0.011 | -5.883
-17.5 | -0.808 | 0.13593 | -0.011 | -5.946
-17 | -0.78 | 0.12939 | -0.012 | -6.028
-16.5 | -0.752 | 0.12122 | -0.012 | -6.204
-16 | -0.724 | 0.11428 | -0.013 | -6.337
-15.5 | -0.697 | 0.10245 | -0.014 | -6.806
-15 | -0.668 | 0.10302 | -0.014 | -6.483
-14.5 | -0.639 | 0.09855 | -0.015 | -6.485
-14 | -0.611 | 0.09101 | -0.016 | -6.717
-13.5 | -0.584 | 0.08443 | -0.017 | -6.917
-13 | -0.557 | 0.07764 | -0.018 | -7.172
-12.5 | -0.531 | 0.07017 | -0.02 | -7.57
-12 | -0.508 | 0.06092 | -0.022 | -8.338
-11.5 | -0.468 | 0.07915 | -0.018 | -5.908
-11 | -0.439 | 0.0724 | -0.019 | -6.069
-10.5 | -0.411 | 0.06606 | -0.02 | -6.227
-10 | -0.384 | 0.06073 | -0.021 | -6.315
-9.5 | -0.356 | 0.05563 | -0.023 | -6.398
-9 | -0.325 | 0.06135 | -0.021 | -5.304
-8.5 | -0.297 | 0.059 | -0.022 | -5.035
-8 | -0.269 | 0.05291 | -0.023 | -5.081
-7.5 | -0.328 | 0.0505 | -0.023 | -6.491
-7 | -0.356 | 0.04446 | -0.026 | -8.002
-6.5 | -0.33 | 0.03916 | -0.03 | -8.431
-6 | -0.351 | 0.00859 | -0.05 | -40.89
-5.5 | -0.295 | 0.00812 | -0.051 | -36.308
-5 | -0.233 | 0.00795 | -0.053 | -29.299
-4.5 | -0.168 | 0.00777 | -0.054 | -21.57
-4 | -0.1 | 0.00768 | -0.056 | -12.993
-3.5 | -0.03 | 0.00766 | -0.057 | -3.962
-3 | 0.04 | 0.00763 | -0.059 | 5.263
-2.5 | 0.111 | 0.00759 | -0.06 | 14.678
-2 | 0.183 | 0.00762 | -0.062 | 24.027
-1.5 | 0.255 | 0.00763 | -0.063 | 33.445
-1 | 0.329 | 0.00775 | -0.065 | 42.383
-0.5 | 0.4 | 0.00789 | -0.066 | 50.784
0 | 0.467 | 0.00818 | -0.068 | 57.132
0.5 | 0.535 | 0.00817 | -0.069 | 65.516
1 | 0.605 | 0.00671 | -0.071 | 90.067
1.5 | 0.674 | 0.00703 | -0.072 | 95.952
2 | 0.744 | 0.00729 | -0.074 | 102.034
2.5 | 0.813 | 0.0076 | -0.076 | 106.943
3 | 0.882 | 0.00786 | -0.077 | 112.173
3.5 | 0.95 | 0.00819 | -0.079 | 116.058
4 | 1.019 | 0.00858 | -0.08 | 118.761
4.5 | 1.086 | 0.00893 | -0.082 | 121.636
5 | 1.153 | 0.00977 | -0.083 | 117.995
5.5 | 1.217 | 0.01071 | -0.084 | 113.662
6 | 1.279 | 0.01143 | -0.086 | 111.922
6.5 | 1.338 | 0.01301 | -0.087 | 102.904
7 | 1.395 | 0.01393 | -0.089 | 100.15
7.5 | 1.449 | 0.01473 | -0.09 | 98.332
8 | 1.494 | 0.01546 | -0.092 | 96.667
8.5 | 1.528 | 0.0164 | -0.093 | 93.189
9 | 1.542 | 0.01746 | -0.095 | 88.335
9.5 | 1.521 | 0.01949 | -0.096 | 78.041
10 | 1.433 | 0.02134 | -0.097 | 67.118
10.5 | 0.927 | 0.02459 | -0.098 | 37.679
11 | 0.957 | 0.02647 | -0.1 | 36.163
11.5 | 0.988 | 0.02765 | -0.101 | 35.743
12 | 1.021 | 0.02725 | -0.102 | 37.465
12.5 | 1.05 | 0.0307 | -0.103 | 34.185
13 | 1.078 | 0.03431 | -0.104 | 31.412
13.5 | 1.111 | 0.0333 | -0.106 | 33.363
14 | 1.14 | 0.03659 | -0.107 | 31.145

## 136. Re 16M Mach 0.50 (2)
BIGFOIL.COM POLAR EXPORT
NACA67-617 a=0.2
NACA67-617 a=0.2 |  |  |  | Cl Max: | 1.4096 | at alpha= | 15.5 | deg
XFOIL ncrit=9 |  |  |  | L/D Max: | 81.1569 | at alpha= | 3.5 | deg
Re: | 16000000 |  |  | Cd Min: | 0.10101 | at alpha= | 18 | deg
Mach: | 0.5 |  |  | Cl=0 at alpha= | -99 | deg
|  |  |  | @ Cl=0.1, Cd= | 0.00622
|  |  |  | @ Cl=0.4, Cd= | 0.00622
|  |  |  | @ Cl=0.6, Cd= | 0.0074108
alpha (deg) | Cl | Cd | Cm | Cl/Cd
0 | 0.4085 | 0.00622 | -0.0613 | 65.6752
0.5 | 0.4323 | 0.00655 | -0.0532 | 66
1 | 0.4576 | 0.00696 | -0.0457 | 65.7471
1.5 | 0.4928 | 0.00724 | -0.0402 | 68.0663
2 | 0.5313 | 0.00758 | -0.0356 | 70.0923
3 | 0.5641 | 0.00703 | -0.0176 | 80.2418
3.5 | 0.6103 | 0.00752 | -0.0145 | 81.1569
4 | 0.648 | 0.00819 | -0.01 | 79.1209
4.5 | 0.6898 | 0.00887 | -0.0062 | 77.7678
5 | 0.7287 | 0.00966 | -0.002 | 75.4348
5.5 | 0.7691 | 0.01042 | 0.0019 | 73.81
6 | 0.8046 | 0.01139 | 0.0065 | 70.6409
6.5 | 0.8577 | 0.01194 | 0.0084 | 71.8342
7.5 | 0.9158 | 0.01453 | 0.0193 | 63.0282
8 | 0.9505 | 0.0158 | 0.0238 | 60.1582
8.5 | 0.9811 | 0.01731 | 0.0287 | 56.6782
9 | 1.0127 | 0.01887 | 0.0334 | 53.6672
9.5 | 1.0412 | 0.02068 | 0.0382 | 50.3482
10 | 1.0802 | 0.0222 | 0.0418 | 48.6577
10.5 | 1.1207 | 0.02371 | 0.0451 | 47.267
11 | 1.1594 | 0.02544 | 0.0486 | 45.5739
11.5 | 1.1996 | 0.02721 | 0.0518 | 44.0867
12 | 1.239 | 0.02915 | 0.055 | 42.5043
12.5 | 1.2748 | 0.03137 | 0.0585 | 40.6376
13 | 1.3044 | 0.03407 | 0.0622 | 38.2859
13.5 | 1.3265 | 0.03735 | 0.0661 | 35.5154
14 | 1.3505 | 0.04076 | 0.0695 | 33.133
14.5 | 1.3798 | 0.04407 | 0.0724 | 31.3093
15 | 1.3968 | 0.04836 | 0.0754 | 28.8834
15.5 | 1.4096 | 0.05331 | 0.0781 | 26.4416
16 | 1.4008 | 0.06009 | 0.0801 | 23.3117
16.5 | 1.3762 | 0.06869 | 0.0805 | 20.0349
17 | 1.3372 | 0.0791 | 0.079 | 16.9052
17.5 | 1.3017 | 0.08986 | 0.0758 | 14.4859
18 | 1.2684 | 0.10101 | 0.0715 | 12.5572

## 137. Re 18M Mach 0.00 (1)
BIGFOIL.COM POLAR EXPORT
NACA67-617 a=0.2
NACA67-617 a=0.2 |  |  |  | Cl Max: | 1.667 | at alpha= | 14 | deg
JavaFoil+Calcfoil stall+Eppler ext transition |  |  |  | L/D Max: | 128.583 | at alpha= | 4.5 | deg
Re: | 18000000 |  |  | Cd Min: | 0.00598 | at alpha= | 1.5 | deg
Mach: | 0 |  |  | Cl=0 at alpha= | -3.2823 | deg
|  |  |  | @ Cl=0.1, Cd= | 0.0071286
|  |  |  | @ Cl=0.4, Cd= | 0.0073655
|  |  |  | @ Cl=0.6, Cd= | 0.0060148
alpha (deg) | Cl | Cd | Cm | Cl/Cd
-15 | -0.663 | 0.09586 | -0.013 | -6.913
-14.5 | -0.669 | 0.08998 | -0.014 | -7.432
-14 | -0.672 | 0.08472 | -0.014 | -7.935
-13.5 | -0.672 | 0.08091 | -0.015 | -8.307
-13 | -0.671 | 0.07427 | -0.016 | -9.039
-12.5 | -0.667 | 0.06889 | -0.018 | -9.675
-12 | -0.657 | 0.06515 | -0.018 | -10.08
-11.5 | -0.646 | 0.05902 | -0.02 | -10.951
-11 | -0.63 | 0.05499 | -0.021 | -11.46
-10.5 | -0.617 | 0.04664 | -0.023 | -13.229
-10 | -0.696 | 0.00937 | -0.033 | -74.277
-9.5 | -0.665 | 0.00877 | -0.035 | -75.753
-9 | -0.627 | 0.0085 | -0.036 | -73.786
-8.5 | -0.585 | 0.0082 | -0.037 | -71.378
-8 | -0.54 | 0.00798 | -0.039 | -67.671
-7.5 | -0.491 | 0.00778 | -0.04 | -63.101
-7 | -0.438 | 0.00768 | -0.041 | -57.06
-6.5 | -0.383 | 0.00656 | -0.042 | -58.354
-6 | -0.326 | 0.00635 | -0.044 | -51.328
-5.5 | -0.268 | 0.00628 | -0.045 | -42.674
-5 | -0.209 | 0.00615 | -0.046 | -33.963
-4.5 | -0.149 | 0.00657 | -0.048 | -22.674
-4 | -0.088 | 0.00727 | -0.049 | -12.142
-3.5 | -0.027 | 0.0072 | -0.05 | -3.708
-3 | 0.035 | 0.00708 | -0.051 | 4.972
-2.5 | 0.097 | 0.00713 | -0.053 | 13.67
-2 | 0.16 | 0.0071 | -0.054 | 22.517
-1.5 | 0.223 | 0.00716 | -0.055 | 31.06
-1 | 0.286 | 0.00721 | -0.057 | 39.681
-0.5 | 0.349 | 0.00726 | -0.058 | 48.019
0 | 0.407 | 0.00738 | -0.059 | 55.155
0.5 | 0.467 | 0.00738 | -0.061 | 63.24
1 | 0.528 | 0.00737 | -0.062 | 71.571
1.5 | 0.589 | 0.00598 | -0.063 | 98.497
2 | 0.649 | 0.00617 | -0.064 | 105.318
2.5 | 0.71 | 0.00634 | -0.066 | 111.922
3 | 0.77 | 0.00653 | -0.067 | 118.047
3.5 | 0.831 | 0.00677 | -0.068 | 122.677
4 | 0.89 | 0.007 | -0.07 | 127.159
4.5 | 0.95 | 0.00739 | -0.071 | 128.583
5 | 1.009 | 0.00787 | -0.072 | 128.216
5.5 | 1.067 | 0.00841 | -0.074 | 126.913
6 | 1.124 | 0.00886 | -0.075 | 126.862
6.5 | 1.18 | 0.00924 | -0.076 | 127.779
7 | 1.235 | 0.01028 | -0.077 | 120.092
7.5 | 1.289 | 0.01082 | -0.079 | 119.166
8 | 1.341 | 0.01127 | -0.08 | 118.987
8.5 | 1.39 | 0.01171 | -0.081 | 118.679
9 | 1.435 | 0.01219 | -0.083 | 117.75
9.5 | 1.477 | 0.0127 | -0.084 | 116.302
10 | 1.516 | 0.01324 | -0.085 | 114.439
10.5 | 1.55 | 0.01414 | -0.086 | 109.605
11 | 1.58 | 0.01484 | -0.088 | 106.537
11.5 | 1.607 | 0.0156 | -0.089 | 103.02
12 | 1.628 | 0.01641 | -0.09 | 99.196
12.5 | 1.645 | 0.01726 | -0.091 | 95.339
13 | 1.657 | 0.01813 | -0.092 | 91.392
13.5 | 1.664 | 0.01902 | -0.093 | 87.499
14 | 1.667 | 0.01995 | -0.095 | 83.535
14.5 | 1.664 | 0.02101 | -0.096 | 79.208
15 | 1.657 | 0.02204 | -0.097 | 75.162
15.5 | 1.645 | 0.02338 | -0.098 | 70.36
16 | 1.626 | 0.02463 | -0.099 | 66.001
16.5 | 1.6 | 0.02589 | -0.1 | 61.787
17 | 1.57 | 0.02759 | -0.101 | 56.893
17.5 | 1.536 | 0.02945 | -0.102 | 52.145
18 | 1.499 | 0.03143 | -0.103 | 47.707
18.5 | 1.461 | 0.0328 | -0.104 | 44.547
19 | 1.42 | 0.03515 | -0.105 | 40.401

## 138. Re 18M Mach 0.00 (2)
BIGFOIL.COM POLAR EXPORT
NACA67-617 a=0.2
NACA67-617 a=0.2 |  |  |  | Cl Max: | 1.6068 | at alpha= | 20 | deg
XFOIL ncrit=9 |  |  |  | L/D Max: | 117.286 | at alpha= | 2.5 | deg
Re: | 18000000 |  |  | Cd Min: | 0.04749 | at alpha= | 20 | deg
Mach: | 0 |  |  | Cl=0 at alpha= | -4.0735 | deg
|  |  |  | @ Cl=0.1, Cd= | 0.0052019
|  |  |  | @ Cl=0.4, Cd= | 0.0055788
|  |  |  | @ Cl=0.6, Cd= | 0.0053671
alpha (deg) | Cl | Cd | Cm | Cl/Cd
-20 | -1.3488 | 0.02276 | -0.1192 | -59.2619
-19.5 | -1.3329 | 0.02112 | -0.1154 | -63.1108
-19 | -1.3112 | 0.01977 | -0.1121 | -66.3227
-18.5 | -1.2852 | 0.01863 | -0.109 | -68.9855
-18 | -1.2568 | 0.01764 | -0.1061 | -71.2472
-17.5 | -1.2258 | 0.01673 | -0.1034 | -73.2696
-17 | -1.1914 | 0.01598 | -0.101 | -74.5557
-16.5 | -1.1592 | 0.01501 | -0.0982 | -77.2285
-16 | -1.1214 | 0.01435 | -0.0962 | -78.1463
-15.5 | -1.0841 | 0.01356 | -0.094 | -79.9484
-15 | -1.0435 | 0.013 | -0.0922 | -80.2692
-14.5 | -1.0019 | 0.01235 | -0.0906 | -81.1255
-14 | -0.9595 | 0.01172 | -0.089 | -81.8686
-13.5 | -0.9151 | 0.01123 | -0.0877 | -81.4871
-13 | -0.8693 | 0.01072 | -0.0866 | -81.0914
-12.5 | -0.8229 | 0.01027 | -0.0856 | -80.1266
-12 | -0.7756 | 0.00977 | -0.0847 | -79.3859
-11 | -0.678 | 0.00895 | -0.0834 | -75.7542
-10.5 | -0.6279 | 0.00848 | -0.083 | -74.0448
-10 | -0.5779 | 0.00811 | -0.0824 | -71.2577
-9.5 | -0.5279 | 0.00774 | -0.0819 | -68.2041
-9 | -0.4783 | 0.0074 | -0.0813 | -64.6351
-8.5 | -0.4284 | 0.00714 | -0.0807 | -60
-8 | -0.3822 | 0.00655 | -0.0794 | -58.3511
-7.5 | -0.3336 | 0.00627 | -0.0785 | -53.2057
-7 | -0.2848 | 0.00604 | -0.0775 | -47.1523
-6.5 | -0.2364 | 0.00584 | -0.0765 | -40.4795
-6 | -0.1899 | 0.00566 | -0.0751 | -33.5512
-5.5 | -0.1449 | 0.00552 | -0.0732 | -26.25
-5 | -0.0946 | 0.00537 | -0.0725 | -17.6164
-4.5 | -0.0435 | 0.00526 | -0.0721 | -8.27
-4 | 0.0075 | 0.00517 | -0.0716 | 1.4507
-3.5 | 0.0565 | 0.00514 | -0.0707 | 10.9922
-3 | 0.1057 | 0.00521 | -0.0698 | 20.2879
-2.5 | 0.1553 | 0.00526 | -0.0691 | 29.5247
-2 | 0.2056 | 0.00533 | -0.0685 | 38.5741
-1.5 | 0.2551 | 0.0054 | -0.0678 | 47.2407
-1 | 0.3043 | 0.00548 | -0.067 | 55.5292
-0.5 | 0.3534 | 0.00555 | -0.0661 | 63.6757
0 | 0.4019 | 0.00558 | -0.0652 | 72.0251
0.5 | 0.4474 | 0.00559 | -0.0636 | 80.0358
1 | 0.4916 | 0.00563 | -0.0618 | 87.3179
1.5 | 0.5307 | 0.00567 | -0.0589 | 93.5979
2 | 0.5521 | 0.00566 | -0.052 | 97.5442
2.5 | 0.5489 | 0.00468 | -0.0405 | 117.2863
3 | 0.5784 | 0.00508 | -0.0358 | 113.8583
3.5 | 0.61 | 0.0055 | -0.0316 | 110.9091
4 | 0.6519 | 0.00582 | -0.0296 | 112.0103
4.5 | 0.684 | 0.00635 | -0.0258 | 107.7165
5 | 0.7147 | 0.00691 | -0.0217 | 103.4298
5.5 | 0.75 | 0.00744 | -0.0187 | 100.8065
6 | 0.7724 | 0.00832 | -0.0134 | 92.8365
6.5 | 0.8174 | 0.00865 | -0.0123 | 94.4971
7 | 0.8517 | 0.00929 | -0.0094 | 91.6792
7.5 | 0.8872 | 0.00993 | -0.0068 | 89.3454
8 | 0.9216 | 0.01063 | -0.0041 | 86.698
8.5 | 0.9509 | 0.01154 | -0.0007 | 82.4003
9 | 0.9889 | 0.01216 | 0.0012 | 81.324
9.5 | 1.0204 | 0.01302 | 0.0041 | 78.3717
10 | 1.0583 | 0.01369 | 0.0058 | 77.3046
10.5 | 1.0928 | 0.0145 | 0.008 | 75.3655
11 | 1.1304 | 0.01522 | 0.0096 | 74.2707
11.5 | 1.1688 | 0.01594 | 0.0109 | 73.325
12 | 1.2024 | 0.01684 | 0.0129 | 71.4014
12.5 | 1.2383 | 0.01767 | 0.0145 | 70.0792
13 | 1.2701 | 0.0187 | 0.0165 | 67.9198
13.5 | 1.3012 | 0.01981 | 0.0185 | 65.684
14 | 1.326 | 0.02123 | 0.0213 | 62.4588
14.5 | 1.3587 | 0.02232 | 0.0228 | 60.8737
15 | 1.3795 | 0.02404 | 0.0258 | 57.3835
15.5 | 1.4089 | 0.02541 | 0.0274 | 55.4467
16 | 1.4325 | 0.0271 | 0.0296 | 52.8598
16.5 | 1.4539 | 0.02905 | 0.0317 | 50.0482
17 | 1.478 | 0.03084 | 0.0334 | 47.9248
17.5 | 1.4992 | 0.03297 | 0.0351 | 45.4716
18 | 1.5154 | 0.03542 | 0.0372 | 42.7837
18.5 | 1.5375 | 0.03758 | 0.0384 | 40.9127
19 | 1.5514 | 0.04032 | 0.0402 | 38.4772
20 | 1.6068 | 0.04749 | 0.0351 | 33.8345

## 139. Re 18M Mach 0.10 (1)
BIGFOIL.COM POLAR EXPORT
NACA67-617 a=0.2
NACA67-617 a=0.2 |  |  |  | Cl Max: | 1.657 | at alpha= | 13.5 | deg
JavaFoil+Calcfoil stall+Eppler ext transition |  |  |  | L/D Max: | 128.58 | at alpha= | 4.5 | deg
Re: | 18000000 |  |  | Cd Min: | 0.00574 | at alpha= | -5 | deg
Mach: | 0.1 |  |  | Cl=0 at alpha= | -3.2823 | deg
|  |  |  | @ Cl=0.1, Cd= | 0.0071191
|  |  |  | @ Cl=0.4, Cd= | 0.0073793
|  |  |  | @ Cl=0.6, Cd= | 0.0060323
alpha (deg) | Cl | Cd | Cm | Cl/Cd
-15 | -0.636 | 0.0974 | -0.013 | -6.529
-14.5 | -0.645 | 0.09207 | -0.013 | -7.006
-14 | -0.652 | 0.08615 | -0.014 | -7.566
-13.5 | -0.655 | 0.08217 | -0.015 | -7.966
-13 | -0.656 | 0.07563 | -0.016 | -8.679
-12.5 | -0.654 | 0.07053 | -0.017 | -9.27
-12 | -0.647 | 0.06651 | -0.018 | -9.722
-11.5 | -0.638 | 0.06066 | -0.02 | -10.515
-11 | -0.623 | 0.05686 | -0.021 | -10.958
-10.5 | -0.608 | 0.05047 | -0.022 | -12.048
-10 | -0.691 | 0.00967 | -0.033 | -71.485
-9.5 | -0.663 | 0.00886 | -0.035 | -74.836
-9 | -0.626 | 0.0086 | -0.036 | -72.856
-8.5 | -0.586 | 0.00826 | -0.037 | -70.874
-8 | -0.541 | 0.00804 | -0.039 | -67.204
-7.5 | -0.492 | 0.00785 | -0.04 | -62.663
-7 | -0.44 | 0.00776 | -0.041 | -56.688
-6.5 | -0.384 | 0.00763 | -0.043 | -50.397
-6 | -0.327 | 0.00641 | -0.044 | -51.107
-5.5 | -0.269 | 0.00601 | -0.045 | -44.807
-5 | -0.21 | 0.00574 | -0.046 | -36.532
-4.5 | -0.15 | 0.00658 | -0.048 | -22.718
-4 | -0.089 | 0.00656 | -0.049 | -13.499
-3.5 | -0.027 | 0.00721 | -0.05 | -3.724
-3 | 0.035 | 0.00714 | -0.052 | 4.954
-2.5 | 0.098 | 0.00712 | -0.053 | 13.766
-2 | 0.161 | 0.00709 | -0.054 | 22.685
-1.5 | 0.224 | 0.00715 | -0.056 | 31.271
-1 | 0.287 | 0.00721 | -0.057 | 39.881
-0.5 | 0.35 | 0.00732 | -0.058 | 47.855
0 | 0.409 | 0.00739 | -0.059 | 55.315
0.5 | 0.469 | 0.00738 | -0.061 | 63.576
1 | 0.53 | 0.00737 | -0.062 | 71.916
1.5 | 0.592 | 0.00601 | -0.063 | 98.462
2 | 0.653 | 0.00618 | -0.065 | 105.618
2.5 | 0.713 | 0.00638 | -0.066 | 111.796
3 | 0.774 | 0.00655 | -0.067 | 118.206
3.5 | 0.835 | 0.00682 | -0.069 | 122.456
4 | 0.895 | 0.00703 | -0.07 | 127.217
4.5 | 0.955 | 0.00742 | -0.071 | 128.58
5 | 1.014 | 0.00793 | -0.073 | 127.905
5.5 | 1.072 | 0.00848 | -0.074 | 126.422
6 | 1.129 | 0.00891 | -0.075 | 126.676
6.5 | 1.185 | 0.00932 | -0.077 | 127.23
7 | 1.24 | 0.01038 | -0.078 | 119.505
7.5 | 1.294 | 0.01092 | -0.079 | 118.534
8 | 1.346 | 0.01138 | -0.08 | 118.273
8.5 | 1.395 | 0.01183 | -0.082 | 117.964
9 | 1.441 | 0.01234 | -0.083 | 116.732
9.5 | 1.482 | 0.01284 | -0.084 | 115.407
10 | 1.52 | 0.0134 | -0.085 | 113.396
10.5 | 1.554 | 0.01431 | -0.087 | 108.536
11 | 1.583 | 0.01504 | -0.088 | 105.287
11.5 | 1.608 | 0.01581 | -0.089 | 101.722
12 | 1.628 | 0.01667 | -0.09 | 97.645
12.5 | 1.643 | 0.01752 | -0.092 | 93.751
13 | 1.652 | 0.0184 | -0.093 | 89.821
13.5 | 1.657 | 0.01935 | -0.094 | 85.615
14 | 1.656 | 0.02029 | -0.095 | 81.616
14.5 | 1.65 | 0.02136 | -0.096 | 77.265
15 | 1.639 | 0.02253 | -0.097 | 72.741
15.5 | 1.623 | 0.02397 | -0.098 | 67.691
16 | 1.599 | 0.02526 | -0.099 | 63.29
16.5 | 1.567 | 0.02712 | -0.1 | 57.787
17 | 1.533 | 0.02843 | -0.101 | 53.9
17.5 | 1.493 | 0.03037 | -0.102 | 49.166
18 | 1.451 | 0.03257 | -0.103 | 44.55
18.5 | 1.407 | 0.03397 | -0.104 | 41.424

## 140. Re 18M Mach 0.10 (2)
BIGFOIL.COM POLAR EXPORT
NACA67-617 a=0.2
NACA67-617 a=0.2 |  |  |  | Cl Max: | 1.6017 | at alpha= | 20 | deg
XFOIL ncrit=9 |  |  |  | L/D Max: | 116.433 | at alpha= | 2.5 | deg
Re: | 18000000 |  |  | Cd Min: | 0.04941 | at alpha= | 20 | deg
Mach: | 0.1 |  |  | Cl=0 at alpha= | -4.0941 | deg
|  |  |  | @ Cl=0.1, Cd= | 0.0052002
|  |  |  | @ Cl=0.4, Cd= | 0.0055965
|  |  |  | @ Cl=0.6, Cd= | 0.0054225
alpha (deg) | Cl | Cd | Cm | Cl/Cd
-20 | -1.3348 | 0.02473 | -0.1268 | -53.9749
-19.5 | -1.3237 | 0.02271 | -0.1226 | -58.2871
-19 | -1.3061 | 0.0211 | -0.1187 | -61.9005
-18.5 | -1.2845 | 0.01972 | -0.1149 | -65.1369
-18 | -1.2582 | 0.01855 | -0.1115 | -67.8275
-17.5 | -1.228 | 0.01753 | -0.1085 | -70.0513
-17 | -1.1954 | 0.01668 | -0.1056 | -71.6667
-16.5 | -1.1639 | 0.01559 | -0.1025 | -74.6568
-16 | -1.1273 | 0.01486 | -0.1 | -75.8614
-15.5 | -1.0902 | 0.01398 | -0.0975 | -77.9828
-15 | -1.0501 | 0.01337 | -0.0954 | -78.5415
-14.5 | -1.0084 | 0.01267 | -0.0935 | -79.5896
-14 | -0.9657 | 0.01198 | -0.0917 | -80.6093
-13.5 | -0.9212 | 0.01146 | -0.0902 | -80.3839
-13 | -0.875 | 0.01091 | -0.0889 | -80.2016
-12.5 | -0.8279 | 0.01044 | -0.0877 | -79.3008
-12 | -0.7799 | 0.00991 | -0.0868 | -78.6983
-11.5 | -0.7312 | 0.00948 | -0.0859 | -77.1308
-10.5 | -0.6304 | 0.00858 | -0.0847 | -73.4732
-10 | -0.5796 | 0.0082 | -0.0841 | -70.6829
-9.5 | -0.5288 | 0.00782 | -0.0836 | -67.6215
-9 | -0.4784 | 0.00746 | -0.083 | -64.1287
-8.5 | -0.4282 | 0.0072 | -0.0822 | -59.4722
-8 | -0.3814 | 0.0066 | -0.0809 | -57.7879
-7.5 | -0.3315 | 0.00634 | -0.0801 | -52.2871
-7 | -0.2829 | 0.00607 | -0.0791 | -46.6063
-6.5 | -0.2335 | 0.00587 | -0.0781 | -39.7785
-6 | -0.1861 | 0.00567 | -0.0767 | -32.8219
-5.5 | -0.1404 | 0.00552 | -0.075 | -25.4348
-5 | -0.0926 | 0.00538 | -0.0736 | -17.2119
-4.5 | -0.0414 | 0.00527 | -0.0731 | -7.8558
-4 | 0.0096 | 0.00517 | -0.0725 | 1.8569
-3.5 | 0.0588 | 0.00515 | -0.0715 | 11.4175
-3 | 0.108 | 0.00521 | -0.0706 | 20.7294
-2.5 | 0.1576 | 0.00527 | -0.0698 | 29.9051
-2 | 0.2079 | 0.00534 | -0.0691 | 38.9326
-1.5 | 0.2575 | 0.00541 | -0.0683 | 47.597
-1 | 0.3067 | 0.00549 | -0.0675 | 55.8652
-0.5 | 0.3556 | 0.00556 | -0.0665 | 63.9568
0 | 0.4042 | 0.0056 | -0.0655 | 72.1786
0.5 | 0.4496 | 0.0056 | -0.0639 | 80.2857
1 | 0.493 | 0.00564 | -0.0618 | 87.4113
1.5 | 0.5315 | 0.00568 | -0.0587 | 93.5739
2 | 0.5502 | 0.0057 | -0.0511 | 96.5263
2.5 | 0.5484 | 0.00471 | -0.0399 | 116.4331
3 | 0.5784 | 0.00511 | -0.0353 | 113.1898
3.5 | 0.6095 | 0.00556 | -0.031 | 109.6223
4 | 0.6507 | 0.00589 | -0.0287 | 110.4754
4.5 | 0.6842 | 0.00642 | -0.0251 | 106.5732
5 | 0.7151 | 0.00698 | -0.021 | 102.4499
5.5 | 0.7509 | 0.00751 | -0.0181 | 99.9867
6 | 0.7734 | 0.0084 | -0.0127 | 92.0714
6.5 | 0.8182 | 0.00875 | -0.0115 | 93.5086
7 | 0.8526 | 0.00939 | -0.0086 | 90.7987
7.5 | 0.8885 | 0.01005 | -0.006 | 88.408
8 | 0.9218 | 0.01079 | -0.003 | 85.431
8.5 | 0.9522 | 0.01169 | 0.0003 | 81.4542
9 | 0.9882 | 0.01239 | 0.0026 | 79.7579
9.5 | 1.0219 | 0.01321 | 0.0052 | 77.3581
10 | 1.0583 | 0.01395 | 0.0072 | 75.8638
10.5 | 1.0942 | 0.01473 | 0.0092 | 74.2838
11 | 1.1325 | 0.01546 | 0.0108 | 73.2536
11.5 | 1.1682 | 0.01631 | 0.0126 | 71.6248
12 | 1.2046 | 0.01714 | 0.0143 | 70.28
12.5 | 1.2404 | 0.018 | 0.016 | 68.9111
13 | 1.2715 | 0.0191 | 0.0182 | 66.5707
13.5 | 1.3036 | 0.02021 | 0.0202 | 64.5027
14 | 1.3273 | 0.02172 | 0.0231 | 61.1096
14.5 | 1.3608 | 0.02282 | 0.0246 | 59.6319
15 | 1.3812 | 0.02463 | 0.0277 | 56.078
15.5 | 1.4075 | 0.02623 | 0.0297 | 53.6599
16 | 1.4344 | 0.02779 | 0.0316 | 51.6157
16.5 | 1.4554 | 0.02984 | 0.0338 | 48.7735
17 | 1.4763 | 0.03194 | 0.0358 | 46.221
17.5 | 1.4967 | 0.03421 | 0.0376 | 43.7504
18 | 1.513 | 0.03676 | 0.0396 | 41.1589
18.5 | 1.5362 | 0.03895 | 0.0407 | 39.4403
19 | 1.549 | 0.04191 | 0.0425 | 36.9602
20 | 1.6017 | 0.04941 | 0.0378 | 32.4165

## 141. Re 18M Mach 0.25 (1)
BIGFOIL.COM POLAR EXPORT
NACA67-617 a=0.2
NACA67-617 a=0.2 |  |  |  | Cl Max: | 1.614 | at alpha= | 12 | deg
JavaFoil+Calcfoil stall+Eppler ext transition |  |  |  | L/D Max: | 127.078 | at alpha= | 4.5 | deg
Re: | 18000000 |  |  | Cd Min: | 0.00615 | at alpha= | 1.5 | deg
Mach: | 0.25 |  |  | Cl=0 at alpha= | -3.2857 | deg
|  |  |  | @ Cl=0.1, Cd= | 0.0066
|  |  |  | @ Cl=0.4, Cd= | 0.00753
|  |  |  | @ Cl=0.6, Cd= | 0.0063056
alpha (deg) | Cl | Cd | Cm | Cl/Cd
-13.5 | -0.505 | 0.08822 | -0.014 | -5.728
-13 | -0.531 | 0.08331 | -0.015 | -6.378
-12.5 | -0.551 | 0.078 | -0.016 | -7.07
-12 | -0.566 | 0.07195 | -0.017 | -7.865
-11.5 | -0.573 | 0.06775 | -0.018 | -8.456
-11 | -0.573 | 0.06388 | -0.019 | -8.975
-10.5 | -0.568 | 0.05908 | -0.02 | -9.621
-10 | -0.559 | 0.05256 | -0.022 | -10.64
-9.5 | -0.546 | 0.04567 | -0.025 | -11.953
-9 | -0.525 | 0.04058 | -0.027 | -12.94
-8.5 | -0.585 | 0.0086 | -0.038 | -68.005
-8 | -0.544 | 0.00831 | -0.04 | -65.475
-7.5 | -0.498 | 0.00811 | -0.041 | -61.389
-7 | -0.447 | 0.00797 | -0.042 | -56.031
-6.5 | -0.391 | 0.00783 | -0.044 | -49.973
-6 | -0.334 | 0.007 | -0.045 | -47.733
-5.5 | -0.275 | 0.00725 | -0.046 | -37.944
-5 | -0.215 | 0.00627 | -0.048 | -34.247
-4.5 | -0.153 | 0.00628 | -0.049 | -24.366
-4 | -0.091 | 0.0063 | -0.05 | -14.396
-3.5 | -0.027 | 0.00628 | -0.052 | -4.373
-3 | 0.036 | 0.00659 | -0.053 | 5.506
-2.5 | 0.1 | 0.0066 | -0.054 | 15.217
-2 | 0.165 | 0.00662 | -0.056 | 24.9
-1.5 | 0.23 | 0.00728 | -0.057 | 31.58
-1 | 0.295 | 0.0074 | -0.058 | 39.896
-0.5 | 0.36 | 0.00745 | -0.06 | 48.319
0 | 0.42 | 0.00757 | -0.061 | 55.439
0.5 | 0.481 | 0.00753 | -0.062 | 63.944
1 | 0.544 | 0.00755 | -0.064 | 72.079
1.5 | 0.607 | 0.00615 | -0.065 | 98.628
2 | 0.67 | 0.00637 | -0.067 | 105.174
2.5 | 0.732 | 0.00658 | -0.068 | 111.333
3 | 0.794 | 0.00676 | -0.069 | 117.438
3.5 | 0.856 | 0.00703 | -0.071 | 121.808
4 | 0.918 | 0.00728 | -0.072 | 126.055
4.5 | 0.979 | 0.00771 | -0.073 | 127.078
5 | 1.04 | 0.00824 | -0.075 | 126.189
5.5 | 1.1 | 0.00883 | -0.076 | 124.556
6 | 1.158 | 0.0093 | -0.077 | 124.447
6.5 | 1.215 | 0.01022 | -0.079 | 118.864
7 | 1.271 | 0.01089 | -0.08 | 116.636
7.5 | 1.325 | 0.01145 | -0.081 | 115.722
8 | 1.377 | 0.01198 | -0.083 | 114.93
8.5 | 1.425 | 0.01247 | -0.084 | 114.337
9 | 1.469 | 0.01304 | -0.085 | 112.675
9.5 | 1.508 | 0.01363 | -0.086 | 110.599
10 | 1.542 | 0.01433 | -0.088 | 107.578
10.5 | 1.569 | 0.01536 | -0.089 | 102.17
11 | 1.591 | 0.01621 | -0.09 | 98.141
11.5 | 1.606 | 0.01713 | -0.091 | 93.755
12 | 1.614 | 0.01816 | -0.093 | 88.875
12.5 | 1.613 | 0.01919 | -0.094 | 84.06
13 | 1.605 | 0.02027 | -0.095 | 79.168
13.5 | 1.588 | 0.02143 | -0.096 | 74.103
14 | 1.562 | 0.0228 | -0.097 | 68.5
14.5 | 1.527 | 0.02427 | -0.098 | 62.933
15 | 1.484 | 0.02584 | -0.099 | 57.424
15.5 | 1.432 | 0.02777 | -0.1 | 51.576
16 | 1.368 | 0.02949 | -0.101 | 46.389
16.5 | 1.291 | 0.03242 | -0.102 | 39.834
17 | 1.209 | 0.03425 | -0.103 | 35.295

## 142. Re 18M Mach 0.25 (2)
BIGFOIL.COM POLAR EXPORT
NACA67-617 a=0.2
NACA67-617 a=0.2 |  |  |  | Cl Max: | 1.5608 | at alpha= | 20 | deg
XFOIL ncrit=9 |  |  |  | L/D Max: | 109.518 | at alpha= | 2.5 | deg
Re: | 18000000 |  |  | Cd Min: | 0.16501 | at alpha= | -20 | deg
Mach: | 0.25 |  |  | Cl=0 at alpha= | -4.2543 | deg
|  |  |  | @ Cl=0.1, Cd= | 0.0051888
|  |  |  | @ Cl=0.4, Cd= | 0.0056669
|  |  |  | @ Cl=0.6, Cd= | 0.0056859
alpha (deg) | Cl | Cd | Cm | Cl/Cd
-20 | -0.3643 | 0.16501 | -0.0842 | -2.2077
-19.5 | -0.3546 | 0.15766 | -0.0887 | -2.2491
-18.5 | -0.9981 | 0.04272 | -0.1579 | -23.3638
-18 | -1.0624 | 0.03469 | -0.1542 | -30.6255
-17.5 | -1.0948 | 0.0297 | -0.1483 | -36.862
-17 | -1.1065 | 0.0262 | -0.1419 | -42.2328
-16.5 | -1.1252 | 0.02238 | -0.1338 | -50.277
-16 | -1.1118 | 0.02029 | -0.1278 | -54.7955
-15.5 | -1.0992 | 0.01798 | -0.1213 | -61.1346
-15 | -1.0668 | 0.01679 | -0.1168 | -63.5378
-14.5 | -1.0352 | 0.01533 | -0.1121 | -67.5277
-14 | -0.9973 | 0.01403 | -0.1082 | -71.0834
-13.5 | -0.9532 | 0.0132 | -0.105 | -72.2121
-13 | -0.9072 | 0.01233 | -0.1023 | -73.5766
-12.5 | -0.8579 | 0.01163 | -0.1001 | -73.7661
-12 | -0.8068 | 0.01084 | -0.0983 | -74.428
-11.5 | -0.7542 | 0.01026 | -0.0967 | -73.5088
-11 | -0.7005 | 0.0097 | -0.0954 | -72.2165
-10.5 | -0.6458 | 0.00914 | -0.0944 | -70.6565
-10 | -0.5911 | 0.00866 | -0.0935 | -68.2564
-9.5 | -0.5364 | 0.00823 | -0.0926 | -65.1762
-9 | -0.482 | 0.00781 | -0.0917 | -61.7157
-8.5 | -0.428 | 0.00751 | -0.0908 | -56.9907
-8 | -0.3745 | 0.00713 | -0.09 | -52.5245
-7.5 | -0.3208 | 0.00683 | -0.0891 | -46.9693
-7 | -0.2728 | 0.00624 | -0.0873 | -43.7179
-6.5 | -0.2209 | 0.00602 | -0.0862 | -36.6944
-6 | -0.1695 | 0.00582 | -0.0851 | -29.1237
-5.5 | -0.119 | 0.00561 | -0.0837 | -21.2121
-5 | -0.0697 | 0.00539 | -0.0822 | -12.9314
-4.5 | -0.0227 | 0.00529 | -0.0802 | -4.2911
-4 | 0.0235 | 0.0052 | -0.078 | 4.5192
-3.5 | 0.0732 | 0.00515 | -0.0767 | 14.2136
-3 | 0.1215 | 0.00522 | -0.0751 | 23.2759
-2.5 | 0.1712 | 0.00529 | -0.0739 | 32.3629
-2 | 0.2212 | 0.00537 | -0.0727 | 41.1918
-1.5 | 0.271 | 0.00546 | -0.0715 | 49.6337
-1 | 0.32 | 0.00553 | -0.0702 | 57.8662
-0.5 | 0.3677 | 0.00564 | -0.0686 | 65.195
0 | 0.4158 | 0.00568 | -0.0671 | 73.2042
0.5 | 0.46 | 0.00569 | -0.0648 | 80.8436
1 | 0.4985 | 0.00574 | -0.0613 | 86.8467
2 | 0.5452 | 0.00598 | -0.0477 | 91.1706
2.5 | 0.5454 | 0.00498 | -0.0367 | 109.5181
3 | 0.5774 | 0.00535 | -0.0322 | 107.9252
3.5 | 0.6097 | 0.00583 | -0.0278 | 104.5798
4 | 0.6464 | 0.00631 | -0.0244 | 102.4406
4.5 | 0.6826 | 0.00684 | -0.021 | 99.7953
5 | 0.7182 | 0.00737 | -0.0175 | 97.4491
5.5 | 0.7567 | 0.00788 | -0.0147 | 96.0279
6 | 0.7756 | 0.00893 | -0.0084 | 86.8533
6.5 | 0.8218 | 0.00932 | -0.0071 | 88.176
7 | 0.8564 | 0.01005 | -0.0039 | 85.2139
7.5 | 0.8919 | 0.0108 | -0.0008 | 82.5833
8 | 0.9253 | 0.01166 | 0.0025 | 79.3568
8.5 | 0.9551 | 0.01266 | 0.0062 | 75.4423
9 | 0.9921 | 0.01347 | 0.0087 | 73.6526
9.5 | 1.0264 | 0.0144 | 0.0116 | 71.2778
10 | 1.0641 | 0.01522 | 0.0139 | 69.9146
10.5 | 1.1002 | 0.01614 | 0.0163 | 68.166
11 | 1.1395 | 0.01699 | 0.0181 | 67.0689
11.5 | 1.1758 | 0.01799 | 0.0203 | 65.3585
12 | 1.2131 | 0.01898 | 0.0223 | 63.9146
12.5 | 1.2465 | 0.02015 | 0.0248 | 61.861
13 | 1.2808 | 0.02134 | 0.027 | 60.0187
13.5 | 1.3093 | 0.02286 | 0.0298 | 57.2747
14 | 1.333 | 0.02467 | 0.0331 | 54.0332
14.5 | 1.3633 | 0.02626 | 0.0353 | 51.9155
15 | 1.3854 | 0.02831 | 0.0384 | 48.9368
15.5 | 1.4099 | 0.03041 | 0.0408 | 46.363
16 | 1.4345 | 0.03252 | 0.0431 | 44.1113
16.5 | 1.4579 | 0.03487 | 0.0451 | 41.8096
17 | 1.4744 | 0.03774 | 0.0475 | 39.0673
17.5 | 1.4925 | 0.04071 | 0.0494 | 36.6618
18 | 1.5059 | 0.04413 | 0.0512 | 34.1242
18.5 | 1.5211 | 0.04755 | 0.0526 | 31.9895
19 | 1.5333 | 0.05128 | 0.0538 | 29.9005
20 | 1.5608 | 0.06059 | 0.0523 | 25.76

## 143. Re 18M Mach 0.50 (1)
BIGFOIL.COM POLAR EXPORT
NACA67-617 a=0.2
NACA67-617 a=0.2 |  |  |  | Cl Max: | 1.543 | at alpha= | 9 | deg
JavaFoil+Calcfoil stall+Eppler ext transition |  |  |  | L/D Max: | 120.272 | at alpha= | 4 | deg
Re: | 18000000 |  |  | Cd Min: | 0.00697 | at alpha= | 1.5 | deg
Mach: | 0.5 |  |  | Cl=0 at alpha= | -3.2857 | deg
|  |  |  | @ Cl=0.1, Cd= | 0.0075616
|  |  |  | @ Cl=0.4, Cd= | 0.0078483
|  |  |  | @ Cl=0.6, Cd= | 0.0076757
alpha (deg) | Cl | Cd | Cm | Cl/Cd
-20 | -0.948 | 0.17716 | -0.008 | -5.352
-19.5 | -0.92 | 0.16947 | -0.009 | -5.432
-19 | -0.893 | 0.16218 | -0.009 | -5.506
-18.5 | -0.865 | 0.15556 | -0.01 | -5.561
-18 | -0.836 | 0.14847 | -0.011 | -5.634
-17.5 | -0.808 | 0.14382 | -0.011 | -5.617
-17 | -0.78 | 0.13899 | -0.012 | -5.61
-16.5 | -0.752 | 0.12395 | -0.012 | -6.067
-16 | -0.724 | 0.11807 | -0.013 | -6.13
-15.5 | -0.697 | 0.10723 | -0.014 | -6.496
-15 | -0.668 | 0.10492 | -0.014 | -6.363
-14.5 | -0.639 | 0.09876 | -0.015 | -6.47
-14 | -0.611 | 0.09171 | -0.016 | -6.665
-13.5 | -0.584 | 0.08453 | -0.017 | -6.91
-13 | -0.557 | 0.07784 | -0.018 | -7.155
-12.5 | -0.532 | 0.06999 | -0.02 | -7.596
-12 | -0.511 | 0.05753 | -0.023 | -8.888
-11.5 | -0.468 | 0.07839 | -0.018 | -5.965
-11 | -0.439 | 0.07126 | -0.019 | -6.166
-10.5 | -0.412 | 0.06616 | -0.02 | -6.221
-10 | -0.384 | 0.0609 | -0.021 | -6.3
-9.5 | -0.356 | 0.05522 | -0.023 | -6.45
-9 | -0.325 | 0.06038 | -0.021 | -5.39
-8.5 | -0.297 | 0.05873 | -0.022 | -5.059
-8 | -0.269 | 0.05267 | -0.023 | -5.104
-7.5 | -0.328 | 0.05077 | -0.023 | -6.458
-7 | -0.356 | 0.04449 | -0.026 | -7.999
-6.5 | -0.331 | 0.03846 | -0.03 | -8.607
-6 | -0.351 | 0.00859 | -0.05 | -40.889
-5.5 | -0.295 | 0.00806 | -0.051 | -36.587
-5 | -0.233 | 0.00786 | -0.053 | -29.655
-4.5 | -0.168 | 0.00776 | -0.054 | -21.598
-4 | -0.1 | 0.00772 | -0.056 | -12.929
-3.5 | -0.03 | 0.00763 | -0.057 | -3.98
-3 | 0.04 | 0.00757 | -0.059 | 5.303
-2.5 | 0.111 | 0.00756 | -0.06 | 14.737
-2 | 0.183 | 0.00754 | -0.062 | 24.315
-1.5 | 0.255 | 0.00762 | -0.063 | 33.489
-1 | 0.329 | 0.00773 | -0.065 | 42.499
-0.5 | 0.401 | 0.00785 | -0.066 | 51.012
0 | 0.467 | 0.00811 | -0.068 | 57.641
0.5 | 0.535 | 0.00814 | -0.069 | 65.721
1 | 0.605 | 0.00764 | -0.071 | 79.188
1.5 | 0.675 | 0.00697 | -0.073 | 96.818
2 | 0.744 | 0.00722 | -0.074 | 103.117
2.5 | 0.813 | 0.0075 | -0.076 | 108.463
3 | 0.882 | 0.00776 | -0.077 | 113.633
3.5 | 0.951 | 0.00812 | -0.079 | 117.063
4 | 1.019 | 0.00847 | -0.08 | 120.272
4.5 | 1.087 | 0.00905 | -0.082 | 120.093
5 | 1.154 | 0.00987 | -0.083 | 116.872
5.5 | 1.218 | 0.01064 | -0.085 | 114.422
6 | 1.28 | 0.01127 | -0.086 | 113.537
6.5 | 1.339 | 0.01278 | -0.087 | 104.747
7 | 1.396 | 0.01371 | -0.089 | 101.816
7.5 | 1.45 | 0.01447 | -0.09 | 100.208
8 | 1.495 | 0.01526 | -0.092 | 97.981
8.5 | 1.529 | 0.0161 | -0.093 | 94.957
9 | 1.543 | 0.01714 | -0.095 | 89.979
9.5 | 1.522 | 0.0191 | -0.096 | 79.655
10 | 1.433 | 0.02099 | -0.097 | 68.283
10.5 | 0.927 | 0.02409 | -0.098 | 38.486
11 | 0.958 | 0.02589 | -0.1 | 36.994
11.5 | 0.989 | 0.027 | -0.101 | 36.635
12 | 1.022 | 0.02673 | -0.102 | 38.233
12.5 | 1.05 | 0.03001 | -0.103 | 34.998
13 | 1.079 | 0.03346 | -0.104 | 32.239
13.5 | 1.111 | 0.03308 | -0.106 | 33.587
14 | 1.139 | 0.03655 | -0.107 | 31.174

## 144. Re 18M Mach 0.50 (2)
BIGFOIL.COM POLAR EXPORT
NACA67-617 a=0.2
NACA67-617 a=0.2 |  |  |  | Cl Max: | 1.411 | at alpha= | 15 | deg
XFOIL ncrit=9 |  |  |  | L/D Max: | 81.5797 | at alpha= | 3.5 | deg
Re: | 18000000 |  |  | Cd Min: | 0.10108 | at alpha= | -14 | deg
Mach: | 0.5 |  |  | Cl=0 at alpha= | -5.0641 | deg
|  |  |  | @ Cl=0.1, Cd= | 0.0056333
|  |  |  | @ Cl=0.4, Cd= | 0.0062458
|  |  |  | @ Cl=0.6, Cd= | 0.0073799
alpha (deg) | Cl | Cd | Cm | Cl/Cd
-14 | -0.1374 | 0.10108 | -0.1464 | -1.3593
-13.5 | -0.1349 | 0.09307 | -0.1509 | -1.4494
-13 | -0.1553 | 0.08244 | -0.1567 | -1.8838
-12.5 | -0.1706 | 0.07318 | -0.1619 | -2.3312
-12 | -0.221 | 0.05982 | -0.1708 | -3.6944
-11.5 | -0.2731 | 0.04859 | -0.1772 | -5.6205
-11 | -0.3337 | 0.0406 | -0.1739 | -8.2192
-9 | -0.5272 | 0.00924 | -0.1331 | -57.0563
-8 | -0.3781 | 0.00819 | -0.1268 | -46.1661
-7.5 | -0.3077 | 0.00775 | -0.1245 | -39.7032
-7 | -0.2397 | 0.00732 | -0.1224 | -32.7459
-6.5 | -0.1771 | 0.00678 | -0.12 | -26.1209
-6 | -0.115 | 0.0065 | -0.1178 | -17.6923
-5.5 | -0.053 | 0.00626 | -0.1159 | -8.4665
-5 | 0.0078 | 0.00597 | -0.1142 | 1.3065
-4.5 | 0.0672 | 0.00574 | -0.1124 | 11.7073
-4 | 0.1256 | 0.00555 | -0.1106 | 22.6306
-3.5 | 0.1808 | 0.00538 | -0.1084 | 33.6059
-3 | 0.2306 | 0.00534 | -0.1052 | 43.1835
-2.5 | 0.2757 | 0.0054 | -0.1012 | 51.0556
-2 | 0.3161 | 0.00547 | -0.0961 | 57.7879
-1.5 | 0.3438 | 0.00569 | -0.0883 | 60.4218
0 | 0.3986 | 0.00623 | -0.0593 | 63.9807
0.5 | 0.4261 | 0.00654 | -0.052 | 65.1529
1 | 0.4577 | 0.00688 | -0.0457 | 66.5262
1.5 | 0.4915 | 0.00721 | -0.04 | 68.1692
2 | 0.5291 | 0.00756 | -0.0351 | 69.9868
2.5 | 0.5667 | 0.00792 | -0.0304 | 71.553
3 | 0.5635 | 0.00703 | -0.0175 | 80.1565
3.5 | 0.6094 | 0.00747 | -0.0143 | 81.5797
4 | 0.6477 | 0.00813 | -0.0099 | 79.6679
4.5 | 0.6905 | 0.00878 | -0.0063 | 78.6446
5 | 0.7289 | 0.00961 | -0.002 | 75.8481
5.5 | 0.7733 | 0.01026 | 0.0012 | 75.3704
6 | 0.8049 | 0.01132 | 0.0065 | 71.1042
6.5 | 0.8588 | 0.01185 | 0.0083 | 72.4726
7.5 | 0.9154 | 0.01446 | 0.0195 | 63.3057
8 | 0.9504 | 0.01571 | 0.0239 | 60.4965
8.5 | 0.9836 | 0.01712 | 0.0285 | 57.4533
9 | 1.0142 | 0.01872 | 0.0333 | 54.1774
9.5 | 1.0461 | 0.0204 | 0.0378 | 51.2794
10 | 1.087 | 0.02185 | 0.0412 | 49.7483
10.5 | 1.1271 | 0.02337 | 0.0446 | 48.2285
11 | 1.167 | 0.02503 | 0.0479 | 46.6241
11.5 | 1.2084 | 0.02671 | 0.0512 | 45.2415
12 | 1.2478 | 0.02862 | 0.0545 | 43.5989
12.5 | 1.2825 | 0.03088 | 0.0581 | 41.5317
13.5 | 1.3349 | 0.03681 | 0.0658 | 36.2646
14 | 1.3598 | 0.04012 | 0.0693 | 33.8933
14.5 | 1.3902 | 0.04337 | 0.0722 | 32.0544
15 | 1.411 | 0.04737 | 0.0753 | 29.7868
16.5 | 1.3833 | 0.06806 | 0.081 | 20.3247
17 | 1.3447 | 0.0784 | 0.0794 | 17.1518
17.5 | 1.3097 | 0.08909 | 0.0764 | 14.7009

## 145. Re 20M Mach 0.00 (1)
BIGFOIL.COM POLAR EXPORT
NACA67-617 a=0.2
NACA67-617 a=0.2 |  |  |  | Cl Max: | 1.668 | at alpha= | 14 | deg
JavaFoil+Calcfoil stall+Eppler ext transition |  |  |  | L/D Max: | 128.608 | at alpha= | 6 | deg
Re: | 20000000 |  |  | Cd Min: | 0.00591 | at alpha= | 1.5 | deg
Mach: | 0 |  |  | Cl=0 at alpha= | -3.2823 | deg
|  |  |  | @ Cl=0.1, Cd= | 0.0070514
|  |  |  | @ Cl=0.4, Cd= | 0.0073579
|  |  |  | @ Cl=0.6, Cd= | 0.0059407
alpha (deg) | Cl | Cd | Cm | Cl/Cd
-15 | -0.663 | 0.09487 | -0.013 | -6.99
-14.5 | -0.669 | 0.08944 | -0.014 | -7.482
-14 | -0.673 | 0.0841 | -0.015 | -8.001
-13.5 | -0.673 | 0.08026 | -0.015 | -8.381
-13 | -0.672 | 0.07354 | -0.017 | -9.137
-12.5 | -0.667 | 0.06819 | -0.018 | -9.784
-12 | -0.657 | 0.06448 | -0.018 | -10.195
-11.5 | -0.648 | 0.05793 | -0.02 | -11.182
-11 | -0.632 | 0.05392 | -0.021 | -11.714
-10.5 | -0.622 | 0.04368 | -0.024 | -14.235
-10 | -0.696 | 0.0093 | -0.033 | -74.862
-9.5 | -0.665 | 0.00868 | -0.035 | -76.625
-9 | -0.627 | 0.00841 | -0.036 | -74.58
-8.5 | -0.585 | 0.00815 | -0.037 | -71.834
-8 | -0.54 | 0.00793 | -0.039 | -68.08
-7.5 | -0.491 | 0.0078 | -0.04 | -62.917
-7 | -0.439 | 0.00767 | -0.041 | -57.139
-6.5 | -0.383 | 0.00655 | -0.042 | -58.463
-6 | -0.326 | 0.0063 | -0.044 | -51.756
-5.5 | -0.268 | 0.00671 | -0.045 | -40.002
-5 | -0.209 | 0.00614 | -0.046 | -34.065
-4.5 | -0.149 | 0.00727 | -0.048 | -20.505
-4 | -0.088 | 0.00715 | -0.049 | -12.337
-3.5 | -0.027 | 0.0071 | -0.05 | -3.763
-3 | 0.035 | 0.00711 | -0.051 | 4.955
-2.5 | 0.097 | 0.00705 | -0.053 | 13.836
-2 | 0.16 | 0.00708 | -0.054 | 22.602
-1.5 | 0.223 | 0.00713 | -0.055 | 31.232
-1 | 0.286 | 0.00717 | -0.057 | 39.876
-0.5 | 0.349 | 0.00727 | -0.058 | 47.923
0 | 0.407 | 0.00737 | -0.059 | 55.263
0.5 | 0.467 | 0.00732 | -0.061 | 63.801
1 | 0.528 | 0.00731 | -0.062 | 72.248
1.5 | 0.589 | 0.00591 | -0.063 | 99.588
2 | 0.65 | 0.00608 | -0.065 | 106.921
2.5 | 0.71 | 0.00627 | -0.066 | 113.323
3 | 0.771 | 0.00649 | -0.067 | 118.685
3.5 | 0.831 | 0.0067 | -0.068 | 124.017
4 | 0.891 | 0.00697 | -0.07 | 127.83
4.5 | 0.95 | 0.00742 | -0.071 | 127.996
5 | 1.01 | 0.00795 | -0.072 | 126.986
5.5 | 1.067 | 0.00838 | -0.074 | 127.347
6 | 1.124 | 0.00874 | -0.075 | 128.608
6.5 | 1.18 | 0.00956 | -0.076 | 123.38
7 | 1.235 | 0.01021 | -0.078 | 120.981
7.5 | 1.289 | 0.01064 | -0.079 | 121.132
8 | 1.341 | 0.01109 | -0.08 | 120.916
8.5 | 1.39 | 0.0115 | -0.081 | 120.867
9 | 1.436 | 0.012 | -0.083 | 119.681
9.5 | 1.478 | 0.0125 | -0.084 | 118.221
10 | 1.516 | 0.01306 | -0.085 | 116.105
10.5 | 1.55 | 0.01393 | -0.086 | 111.29
11 | 1.581 | 0.01462 | -0.088 | 108.163
11.5 | 1.607 | 0.01535 | -0.089 | 104.674
12 | 1.629 | 0.01611 | -0.09 | 101.134
12.5 | 1.646 | 0.01693 | -0.091 | 97.237
13 | 1.658 | 0.01778 | -0.092 | 93.244
13.5 | 1.665 | 0.01865 | -0.093 | 89.257
14 | 1.668 | 0.01956 | -0.095 | 85.232
14.5 | 1.665 | 0.02065 | -0.096 | 80.62
15 | 1.658 | 0.02163 | -0.097 | 76.635
15.5 | 1.646 | 0.02299 | -0.098 | 71.59
16 | 1.627 | 0.02428 | -0.099 | 66.982
16.5 | 1.601 | 0.02553 | -0.1 | 62.705
17 | 1.57 | 0.0273 | -0.101 | 57.524
17.5 | 1.537 | 0.02891 | -0.102 | 53.163
18 | 1.5 | 0.03084 | -0.103 | 48.64
18.5 | 1.462 | 0.03239 | -0.104 | 45.132
19 | 1.421 | 0.03443 | -0.105 | 41.275

## 146. Re 20M Mach 0.00 (2)
BIGFOIL.COM POLAR EXPORT
NACA67-617 a=0.2
NACA67-617 a=0.2 |  |  |  | Cl Max: | 1.6034 | at alpha= | 20 | deg
XFOIL ncrit=9 |  |  |  | L/D Max: | 114.196 | at alpha= | 2.5 | deg
Re: | 20000000 |  |  | Cd Min: | 0.04611 | at alpha= | 20 | deg
Mach: | 0 |  |  | Cl=0 at alpha= | -4.0309 | deg
|  |  |  | @ Cl=0.1, Cd= | 0.0052493
|  |  |  | @ Cl=0.4, Cd= | 0.0055804
|  |  |  | @ Cl=0.6, Cd= | 0.0054176
alpha (deg) | Cl | Cd | Cm | Cl/Cd
-20 | -1.3618 | 0.02203 | -0.1179 | -61.8157
-19.5 | -1.3437 | 0.02052 | -0.1142 | -65.4825
-19 | -1.3215 | 0.01924 | -0.1109 | -68.685
-18.5 | -1.2948 | 0.01814 | -0.1078 | -71.3782
-18 | -1.2651 | 0.01717 | -0.105 | -73.6808
-17.5 | -1.2342 | 0.01628 | -0.1022 | -75.8108
-17 | -1.1989 | 0.01555 | -0.1 | -77.0997
-16.5 | -1.166 | 0.01464 | -0.0973 | -79.6448
-16 | -1.1275 | 0.01399 | -0.0953 | -80.5933
-15.5 | -1.09 | 0.01323 | -0.0931 | -82.3885
-15 | -1.0488 | 0.01268 | -0.0914 | -82.7129
-14.5 | -1.007 | 0.01207 | -0.0898 | -83.43
-14 | -0.9644 | 0.01146 | -0.0882 | -84.1536
-13.5 | -0.9195 | 0.01099 | -0.087 | -83.667
-13 | -0.8737 | 0.01049 | -0.0859 | -83.2888
-12.5 | -0.8272 | 0.01005 | -0.0849 | -82.3085
-12 | -0.7796 | 0.00957 | -0.084 | -81.4629
-11.5 | -0.731 | 0.00916 | -0.0833 | -79.8035
-10.5 | -0.6317 | 0.00835 | -0.0823 | -75.6527
-10 | -0.5819 | 0.00799 | -0.0817 | -72.8285
-9.5 | -0.5321 | 0.00762 | -0.0811 | -69.8294
-9 | -0.4825 | 0.00729 | -0.0805 | -66.1866
-8.5 | -0.4325 | 0.00704 | -0.0799 | -61.4347
-8 | -0.386 | 0.00644 | -0.0786 | -59.9379
-7.5 | -0.3372 | 0.00619 | -0.0777 | -54.475
-7 | -0.2893 | 0.00593 | -0.0766 | -48.7858
-6.5 | -0.2416 | 0.00575 | -0.0754 | -42.0174
-6 | -0.1954 | 0.00559 | -0.0739 | -34.9553
-5.5 | -0.149 | 0.00544 | -0.0723 | -27.3897
-5 | -0.0984 | 0.00531 | -0.0717 | -18.5311
-4.5 | -0.047 | 0.00522 | -0.0713 | -9.0038
-4 | 0.0031 | 0.00518 | -0.0706 | 0.59846
-3.5 | 0.0515 | 0.00521 | -0.0697 | 9.8848
-3 | 0.1008 | 0.00525 | -0.0688 | 19.2
-2.5 | 0.151 | 0.00529 | -0.0682 | 28.5444
-2 | 0.2013 | 0.00535 | -0.0676 | 37.6262
-1.5 | 0.2514 | 0.00542 | -0.067 | 46.3838
-1 | 0.3008 | 0.00548 | -0.0662 | 54.8905
-0.5 | 0.3511 | 0.00552 | -0.0657 | 63.6051
0 | 0.3992 | 0.00558 | -0.0647 | 71.5412
0.5 | 0.4451 | 0.0056 | -0.0632 | 79.4821
1 | 0.49 | 0.00561 | -0.0615 | 87.344
1.5 | 0.5293 | 0.00568 | -0.0586 | 93.1866
2 | 0.5489 | 0.00572 | -0.0513 | 95.9615
2.5 | 0.547 | 0.00479 | -0.0402 | 114.1962
3 | 0.5755 | 0.0051 | -0.0352 | 112.8431
3.5 | 0.6079 | 0.00552 | -0.0312 | 110.1268
4 | 0.6502 | 0.00581 | -0.0293 | 111.9105
4.5 | 0.6827 | 0.00634 | -0.0255 | 107.6814
5 | 0.714 | 0.00691 | -0.0216 | 103.3285
5.5 | 0.7486 | 0.00744 | -0.0184 | 100.6183
6 | 0.7723 | 0.00829 | -0.0133 | 93.1604
6.5 | 0.8169 | 0.00863 | -0.0122 | 94.6582
7 | 0.8536 | 0.0092 | -0.0097 | 92.7826
7.5 | 0.8891 | 0.00983 | -0.0071 | 90.4476
8 | 0.9234 | 0.01053 | -0.0044 | 87.6923
8.5 | 0.9532 | 0.01141 | -0.001 | 83.5408
9 | 0.9933 | 0.01198 | 0.0005 | 82.9132
9.5 | 1.0241 | 0.01286 | 0.0035 | 79.6345
10 | 1.0621 | 0.01352 | 0.0052 | 78.5577
10.5 | 1.0981 | 0.01426 | 0.0072 | 77.0056
11 | 1.1353 | 0.01498 | 0.0089 | 75.7877
11.5 | 1.1742 | 0.01567 | 0.0101 | 74.933
12 | 1.2074 | 0.0166 | 0.0122 | 72.7349
12.5 | 1.243 | 0.01743 | 0.0138 | 71.3138
13 | 1.2756 | 0.01841 | 0.0158 | 69.2884
13.5 | 1.3058 | 0.01956 | 0.018 | 66.7587
14 | 1.3317 | 0.02091 | 0.0206 | 63.6872
14.5 | 1.3622 | 0.0221 | 0.0224 | 61.638
15 | 1.3859 | 0.02366 | 0.025 | 58.5757
15.5 | 1.4149 | 0.02503 | 0.0267 | 56.5282
16 | 1.4389 | 0.02671 | 0.0289 | 53.8712
16.5 | 1.4628 | 0.02845 | 0.0308 | 51.4165
17 | 1.4855 | 0.03035 | 0.0327 | 48.9456
17.5 | 1.5055 | 0.03249 | 0.0346 | 46.3373
18 | 1.5232 | 0.03487 | 0.0365 | 43.6822
18.5 | 1.5455 | 0.03699 | 0.0377 | 41.7816
19 | 1.5603 | 0.03969 | 0.0394 | 39.3122
19.5 | 1.572 | 0.0426 | 0.0413 | 36.9014
20 | 1.6034 | 0.04611 | 0.038 | 34.7734

## 147. Re 20M Mach 0.10 (1)
BIGFOIL.COM POLAR EXPORT
NACA67-617 a=0.2
NACA67-617 a=0.2 |  |  |  | Cl Max: | 1.658 | at alpha= | 13.5 | deg
JavaFoil+Calcfoil stall+Eppler ext transition |  |  |  | L/D Max: | 127.979 | at alpha= | 6 | deg
Re: | 20000000 |  |  | Cd Min: | 0.00595 | at alpha= | 1.5 | deg
Mach: | 0.1 |  |  | Cl=0 at alpha= | -3.2823 | deg
|  |  |  | @ Cl=0.1, Cd= | 0.007031
|  |  |  | @ Cl=0.4, Cd= | 0.0073617
|  |  |  | @ Cl=0.6, Cd= | 0.0059736
alpha (deg) | Cl | Cd | Cm | Cl/Cd
-15 | -0.636 | 0.09627 | -0.013 | -6.611
-14.5 | -0.646 | 0.09102 | -0.014 | -7.092
-14 | -0.652 | 0.08571 | -0.014 | -7.609
-13.5 | -0.655 | 0.08168 | -0.015 | -8.019
-13 | -0.657 | 0.07495 | -0.016 | -8.764
-12.5 | -0.654 | 0.0698 | -0.017 | -9.376
-12 | -0.647 | 0.06581 | -0.018 | -9.834
-11.5 | -0.64 | 0.05897 | -0.02 | -10.849
-11 | -0.624 | 0.0561 | -0.021 | -11.123
-10.5 | -0.61 | 0.04906 | -0.023 | -12.437
-10 | -0.693 | 0.00957 | -0.033 | -72.372
-9.5 | -0.663 | 0.0088 | -0.035 | -75.405
-9 | -0.627 | 0.00851 | -0.036 | -73.618
-8.5 | -0.586 | 0.00818 | -0.037 | -71.626
-8 | -0.541 | 0.00796 | -0.039 | -67.93
-7.5 | -0.492 | 0.00785 | -0.04 | -62.736
-7 | -0.44 | 0.00772 | -0.041 | -57.003
-6.5 | -0.385 | 0.00659 | -0.043 | -58.365
-6 | -0.328 | 0.00632 | -0.044 | -51.823
-5.5 | -0.269 | 0.00645 | -0.045 | -41.737
-5 | -0.21 | 0.00616 | -0.046 | -34.095
-4.5 | -0.15 | 0.00657 | -0.048 | -22.792
-4 | -0.089 | 0.00719 | -0.049 | -12.33
-3.5 | -0.027 | 0.0071 | -0.05 | -3.78
-3 | 0.035 | 0.0071 | -0.052 | 4.986
-2.5 | 0.098 | 0.00703 | -0.053 | 13.938
-2 | 0.161 | 0.00706 | -0.054 | 22.772
-1.5 | 0.224 | 0.00713 | -0.056 | 31.384
-1 | 0.287 | 0.00722 | -0.057 | 39.803
-0.5 | 0.35 | 0.00726 | -0.058 | 48.24
0 | 0.409 | 0.00738 | -0.06 | 55.454
0.5 | 0.469 | 0.00731 | -0.061 | 64.146
1 | 0.53 | 0.0073 | -0.062 | 72.634
1.5 | 0.592 | 0.00595 | -0.063 | 99.519
2 | 0.653 | 0.00613 | -0.065 | 106.525
2.5 | 0.714 | 0.0063 | -0.066 | 113.3
3 | 0.774 | 0.00653 | -0.067 | 118.51
3.5 | 0.835 | 0.00674 | -0.069 | 123.803
4 | 0.895 | 0.00702 | -0.07 | 127.572
4.5 | 0.955 | 0.00748 | -0.071 | 127.71
5 | 1.014 | 0.00799 | -0.073 | 126.923
5.5 | 1.072 | 0.00844 | -0.074 | 127.095
6 | 1.13 | 0.00883 | -0.075 | 127.979
6.5 | 1.186 | 0.00965 | -0.077 | 122.919
7 | 1.241 | 0.01029 | -0.078 | 120.518
7.5 | 1.295 | 0.01073 | -0.079 | 120.729
8 | 1.347 | 0.01118 | -0.08 | 120.438
8.5 | 1.396 | 0.01161 | -0.082 | 120.237
9 | 1.441 | 0.01211 | -0.083 | 119.027
9.5 | 1.483 | 0.01262 | -0.084 | 117.461
10 | 1.521 | 0.01322 | -0.085 | 114.987
10.5 | 1.554 | 0.01409 | -0.087 | 110.271
11 | 1.584 | 0.01479 | -0.088 | 107.056
11.5 | 1.609 | 0.01556 | -0.089 | 103.362
12 | 1.629 | 0.01634 | -0.09 | 99.658
12.5 | 1.643 | 0.01717 | -0.092 | 95.703
13 | 1.653 | 0.01806 | -0.093 | 91.544
13.5 | 1.658 | 0.01899 | -0.094 | 87.275
14 | 1.657 | 0.01991 | -0.095 | 83.213
14.5 | 1.651 | 0.02094 | -0.096 | 78.862
15 | 1.64 | 0.0221 | -0.097 | 74.206
15.5 | 1.624 | 0.0235 | -0.098 | 69.072
16 | 1.6 | 0.02484 | -0.099 | 64.401
16.5 | 1.568 | 0.02658 | -0.1 | 59.007
17 | 1.533 | 0.02808 | -0.101 | 54.602
17.5 | 1.494 | 0.02978 | -0.102 | 50.17
18 | 1.452 | 0.03182 | -0.103 | 45.631
18.5 | 1.408 | 0.03356 | -0.104 | 41.952

## 148. Re 20M Mach 0.10 (2)
BIGFOIL.COM POLAR EXPORT
NACA67-617 a=0.2
NACA67-617 a=0.2 |  |  |  | Cl Max: | 1.6001 | at alpha= | 20 | deg
XFOIL ncrit=9 |  |  |  | L/D Max: | 111.965 | at alpha= | 3 | deg
Re: | 20000000 |  |  | Cd Min: | 0.04777 | at alpha= | 20 | deg
Mach: | 0.1 |  |  | Cl=0 at alpha= | -99 | deg
|  |  |  | @ Cl=0.1, Cd= | 0.00559
|  |  |  | @ Cl=0.4, Cd= | 0.00559
|  |  |  | @ Cl=0.6, Cd= | 0.0054779
alpha (deg) | Cl | Cd | Cm | Cl/Cd
0 | 0.4015 | 0.00559 | -0.065 | 71.8247
0.5 | 0.447 | 0.00561 | -0.0633 | 79.6791
1 | 0.4916 | 0.00563 | -0.0615 | 87.3179
1.5 | 0.5303 | 0.00569 | -0.0584 | 93.1986
2 | 0.5467 | 0.00576 | -0.0504 | 94.9132
3 | 0.5755 | 0.00514 | -0.0347 | 111.965
3.5 | 0.6074 | 0.00558 | -0.0305 | 108.853
4 | 0.6496 | 0.00588 | -0.0285 | 110.4762
4.5 | 0.6833 | 0.0064 | -0.0249 | 106.7656
5 | 0.7139 | 0.00699 | -0.0208 | 102.1316
5.5 | 0.7495 | 0.00751 | -0.0178 | 99.8003
6 | 0.7731 | 0.00837 | -0.0126 | 92.3656
6.5 | 0.8178 | 0.00872 | -0.0114 | 93.7844
7 | 0.8541 | 0.00931 | -0.0088 | 91.7401
7.5 | 0.8901 | 0.00995 | -0.0062 | 89.4573
8 | 0.9228 | 0.01071 | -0.0032 | 86.1625
8.5 | 0.9543 | 0.01157 | 0 | 82.4806
9 | 0.9923 | 0.01221 | 0.002 | 81.2695
9.5 | 1.0253 | 0.01305 | 0.0047 | 78.567
10 | 1.0637 | 0.01372 | 0.0064 | 77.5292
10.5 | 1.0988 | 0.01452 | 0.0086 | 75.6749
11 | 1.1374 | 0.01521 | 0.0101 | 74.7798
11.5 | 1.1741 | 0.01601 | 0.0118 | 73.3354
12 | 1.2094 | 0.0169 | 0.0136 | 71.5621
12.5 | 1.2457 | 0.01774 | 0.0153 | 70.2198
13 | 1.2765 | 0.01883 | 0.0176 | 67.7908
13.5 | 1.3087 | 0.01993 | 0.0195 | 65.6648
14 | 1.3316 | 0.02147 | 0.0226 | 62.0214
14.5 | 1.3647 | 0.02258 | 0.0242 | 60.4384
15 | 1.3876 | 0.02425 | 0.027 | 57.2206
15.5 | 1.415 | 0.02576 | 0.0289 | 54.9301
16 | 1.4405 | 0.0274 | 0.0309 | 52.573
16.5 | 1.4627 | 0.02933 | 0.0331 | 49.8704
17 | 1.4836 | 0.03144 | 0.0352 | 47.1883
17.5 | 1.505 | 0.03358 | 0.037 | 44.8183
18 | 1.5239 | 0.03596 | 0.0387 | 42.3776
18.5 | 1.5448 | 0.03829 | 0.0401 | 40.3447
19 | 1.5593 | 0.04114 | 0.0417 | 37.9023
19.5 | 1.5719 | 0.0441 | 0.0434 | 35.644
20 | 1.6001 | 0.04777 | 0.0407 | 33.4959

## 149. Re 20M Mach 0.25 (1)
BIGFOIL.COM POLAR EXPORT
NACA67-617 a=0.2
NACA67-617 a=0.2 |  |  |  | Cl Max: | 1.614 | at alpha= | 12 | deg
JavaFoil+Calcfoil stall+Eppler ext transition |  |  |  | L/D Max: | 126.72 | at alpha= | 4 | deg
Re: | 20000000 |  |  | Cd Min: | 0.00612 | at alpha= | 1.5 | deg
Mach: | 0.25 |  |  | Cl=0 at alpha= | -3.2857 | deg
|  |  |  | @ Cl=0.1, Cd= | 0.0072198
|  |  |  | @ Cl=0.4, Cd= | 0.0074767
|  |  |  | @ Cl=0.6, Cd= | 0.0062789
alpha (deg) | Cl | Cd | Cm | Cl/Cd
-14 | -0.474 | 0.09372 | -0.014 | -5.058
-13.5 | -0.505 | 0.08766 | -0.014 | -5.766
-13 | -0.532 | 0.0819 | -0.015 | -6.491
-12.5 | -0.552 | 0.07753 | -0.016 | -7.114
-12 | -0.566 | 0.07147 | -0.017 | -7.921
-11.5 | -0.573 | 0.06733 | -0.018 | -8.512
-11 | -0.574 | 0.06341 | -0.019 | -9.045
-10.5 | -0.569 | 0.05815 | -0.021 | -9.789
-10 | -0.56 | 0.0521 | -0.023 | -10.748
-9.5 | -0.548 | 0.04427 | -0.025 | -12.379
-9 | -0.616 | 0.00952 | -0.037 | -64.68
-8.5 | -0.585 | 0.00855 | -0.038 | -68.424
-8 | -0.544 | 0.00826 | -0.04 | -65.865
-7.5 | -0.498 | 0.00809 | -0.041 | -61.591
-7 | -0.447 | 0.008 | -0.042 | -55.864
-6.5 | -0.392 | 0.00782 | -0.044 | -50.059
-6 | -0.334 | 0.00692 | -0.045 | -48.301
-5.5 | -0.275 | 0.00631 | -0.046 | -43.57
-5 | -0.215 | 0.00631 | -0.048 | -34.003
-4.5 | -0.153 | 0.00629 | -0.049 | -24.368
-4 | -0.091 | 0.00627 | -0.05 | -14.47
-3.5 | -0.027 | 0.00659 | -0.052 | -4.176
-3 | 0.036 | 0.00657 | -0.053 | 5.52
-2.5 | 0.101 | 0.00723 | -0.054 | 13.907
-2 | 0.165 | 0.00726 | -0.056 | 22.751
-1.5 | 0.23 | 0.00722 | -0.057 | 31.808
-1 | 0.295 | 0.00735 | -0.058 | 40.201
-0.5 | 0.36 | 0.00739 | -0.06 | 48.732
0 | 0.42 | 0.00752 | -0.061 | 55.873
0.5 | 0.481 | 0.00754 | -0.062 | 63.836
1 | 0.544 | 0.00755 | -0.064 | 72.073
1.5 | 0.607 | 0.00612 | -0.065 | 99.298
2 | 0.67 | 0.00631 | -0.067 | 106.188
2.5 | 0.732 | 0.00649 | -0.068 | 112.829
3 | 0.794 | 0.00673 | -0.069 | 118.055
3.5 | 0.856 | 0.00697 | -0.071 | 122.841
4 | 0.918 | 0.00725 | -0.072 | 126.72
4.5 | 0.98 | 0.00775 | -0.073 | 126.471
5 | 1.04 | 0.00834 | -0.075 | 124.71
5.5 | 1.1 | 0.00877 | -0.076 | 125.36
6 | 1.158 | 0.00919 | -0.077 | 125.977
6.5 | 1.215 | 0.01012 | -0.079 | 120.092
7 | 1.271 | 0.0108 | -0.08 | 117.714
7.5 | 1.326 | 0.01127 | -0.081 | 117.626
8 | 1.378 | 0.01177 | -0.083 | 116.989
8.5 | 1.426 | 0.01227 | -0.084 | 116.221
9 | 1.47 | 0.01282 | -0.085 | 114.663
9.5 | 1.509 | 0.01338 | -0.086 | 112.762
10 | 1.542 | 0.01413 | -0.088 | 109.137
10.5 | 1.57 | 0.01513 | -0.089 | 103.724
11 | 1.592 | 0.01595 | -0.09 | 99.822
11.5 | 1.607 | 0.01683 | -0.091 | 95.476
12 | 1.614 | 0.01783 | -0.093 | 90.552
12.5 | 1.614 | 0.01889 | -0.094 | 85.433
13 | 1.606 | 0.01994 | -0.095 | 80.518
13.5 | 1.589 | 0.02108 | -0.096 | 75.348
14 | 1.563 | 0.02239 | -0.097 | 69.806
14.5 | 1.528 | 0.02382 | -0.098 | 64.144
15 | 1.485 | 0.02534 | -0.1 | 58.603
15.5 | 1.433 | 0.0272 | -0.101 | 52.682
16 | 1.369 | 0.02898 | -0.102 | 47.252
16.5 | 1.292 | 0.03164 | -0.102 | 40.835
17 | 1.21 | 0.03354 | -0.103 | 36.066

## 150. Re 20M Mach 0.25 (2)
BIGFOIL.COM POLAR EXPORT
NACA67-617 a=0.2
NACA67-617 a=0.2 |  |  |  | Cl Max: | 1.5617 | at alpha= | 20 | deg
XFOIL ncrit=9 |  |  |  | L/D Max: | 107.151 | at alpha= | 3 | deg
Re: | 20000000 |  |  | Cd Min: | 0.16594 | at alpha= | -20 | deg
Mach: | 0.25 |  |  | Cl=0 at alpha= | -4.1956 | deg
|  |  |  | @ Cl=0.1, Cd= | 0.0052333
|  |  |  | @ Cl=0.4, Cd= | 0.0056465
|  |  |  | @ Cl=0.6, Cd= | 0.0057214
alpha (deg) | Cl | Cd | Cm | Cl/Cd
-20 | -0.3597 | 0.16594 | -0.0841 | -2.1677
-19.5 | -0.3461 | 0.15944 | -0.0883 | -2.1707
-19 | -0.9683 | 0.04991 | -0.1572 | -19.4009
-18.5 | -1.0525 | 0.03875 | -0.1576 | -27.1613
-18 | -1.1065 | 0.03199 | -0.1525 | -34.5889
-17.5 | -1.1295 | 0.02772 | -0.1462 | -40.7468
-17 | -1.1363 | 0.02458 | -0.1397 | -46.2286
-16.5 | -1.1448 | 0.02132 | -0.1321 | -53.6961
-16 | -1.1284 | 0.01939 | -0.1261 | -58.1949
-15.5 | -1.111 | 0.01733 | -0.12 | -64.1085
-15 | -1.0771 | 0.01618 | -0.1156 | -66.5698
-14.5 | -1.0436 | 0.01484 | -0.1111 | -70.3235
-14 | -1.0039 | 0.01364 | -0.1073 | -73.5997
-13.5 | -0.9592 | 0.01284 | -0.1043 | -74.704
-13 | -0.9122 | 0.01201 | -0.1016 | -75.9534
-12.5 | -0.8625 | 0.01134 | -0.0994 | -76.0582
-12 | -0.8107 | 0.01059 | -0.0977 | -76.5534
-11.5 | -0.758 | 0.01003 | -0.0961 | -75.5733
-11 | -0.7042 | 0.00949 | -0.0948 | -74.2044
-10.5 | -0.6496 | 0.00896 | -0.0938 | -72.5
-10 | -0.5951 | 0.00852 | -0.0928 | -69.8474
-9.5 | -0.5405 | 0.00809 | -0.0919 | -66.8109
-9 | -0.4861 | 0.0077 | -0.091 | -63.1299
-8.5 | -0.432 | 0.0074 | -0.0901 | -58.3784
-8 | -0.3781 | 0.007 | -0.0893 | -54.0143
-7.5 | -0.3246 | 0.00671 | -0.0884 | -48.3756
-7 | -0.2771 | 0.00612 | -0.0865 | -45.2778
-6.5 | -0.2253 | 0.00591 | -0.0854 | -38.1218
-6 | -0.174 | 0.00572 | -0.0842 | -30.4196
-5.5 | -0.123 | 0.00551 | -0.0829 | -22.323
-5 | -0.075 | 0.00531 | -0.0811 | -14.1243
-4.5 | -0.0291 | 0.00523 | -0.0788 | -5.5641
-4 | 0.0187 | 0.0052 | -0.077 | 3.5962
-3.5 | 0.0674 | 0.0052 | -0.0755 | 12.9615
-3 | 0.1163 | 0.00525 | -0.074 | 22.1524
-2.5 | 0.1666 | 0.00532 | -0.0729 | 31.3158
-2 | 0.2166 | 0.00538 | -0.0718 | 40.2602
-1.5 | 0.2666 | 0.00546 | -0.0706 | 48.8278
-0.5 | 0.365 | 0.00561 | -0.0681 | 65.0624
0 | 0.413 | 0.00566 | -0.0665 | 72.9682
0.5 | 0.4565 | 0.0057 | -0.0641 | 80.0877
1 | 0.4965 | 0.00572 | -0.0609 | 86.8007
1.5 | 0.5139 | 0.00574 | -0.0526 | 89.5296
2 | 0.5444 | 0.00597 | -0.0475 | 91.1893
2.5 | 0.5677 | 0.00595 | -0.0412 | 95.4118
3 | 0.5754 | 0.00537 | -0.0318 | 107.1508
3.5 | 0.6083 | 0.00584 | -0.0275 | 104.161
4 | 0.6467 | 0.00626 | -0.0244 | 103.3067
4.5 | 0.6839 | 0.00676 | -0.0212 | 101.1686
5 | 0.718 | 0.00735 | -0.0175 | 97.6871
5.5 | 0.7559 | 0.00787 | -0.0145 | 96.0483
6 | 0.7737 | 0.00894 | -0.008 | 86.5436
6.5 | 0.8213 | 0.00929 | -0.007 | 88.4069
7 | 0.8561 | 0.01001 | -0.0037 | 85.5245
7.5 | 0.8921 | 0.01074 | -0.0008 | 83.0633
8 | 0.9273 | 0.01154 | 0.0022 | 80.3553
8.5 | 0.9572 | 0.01253 | 0.0059 | 76.3927
9 | 0.9955 | 0.0133 | 0.0083 | 74.8496
9.5 | 1.0293 | 0.01425 | 0.0112 | 72.2316
10 | 1.0696 | 0.01498 | 0.0131 | 71.4019
10.5 | 1.1048 | 0.01592 | 0.0156 | 69.397
11 | 1.1449 | 0.01673 | 0.0174 | 68.434
11.5 | 1.1811 | 0.01771 | 0.0197 | 66.6911
12 | 1.2185 | 0.01869 | 0.0217 | 65.1953
12.5 | 1.2525 | 0.01984 | 0.0241 | 63.13
13 | 1.2862 | 0.02104 | 0.0264 | 61.1312
13.5 | 1.3152 | 0.02252 | 0.0292 | 58.4014
14 | 1.3383 | 0.02436 | 0.0326 | 54.9384
14.5 | 1.3684 | 0.02592 | 0.0349 | 52.7932
15 | 1.3922 | 0.02791 | 0.0377 | 49.8818
15.5 | 1.4188 | 0.0298 | 0.0401 | 47.6107
16 | 1.4439 | 0.03191 | 0.0423 | 45.2491
16.5 | 1.4653 | 0.03433 | 0.0446 | 42.6828
17 | 1.4829 | 0.03714 | 0.0469 | 39.9273
17.5 | 1.5015 | 0.03999 | 0.0489 | 37.5469
18 | 1.5191 | 0.0431 | 0.0505 | 35.2459
18.5 | 1.5346 | 0.04641 | 0.0521 | 33.0661
19 | 1.5456 | 0.05032 | 0.0533 | 30.7154
19.5 | 1.5553 | 0.0544 | 0.0543 | 28.5901
20 | 1.5617 | 0.05858 | 0.0556 | 26.6593

## 151. Re 20M Mach 0.50 (1)
BIGFOIL.COM POLAR EXPORT
NACA67-617 a=0.2
NACA67-617 a=0.2 |  |  |  | Cl Max: | 1.543 | at alpha= | 9 | deg
JavaFoil+Calcfoil stall+Eppler ext transition |  |  |  | L/D Max: | 121.289 | at alpha= | 4 | deg
Re: | 20000000 |  |  | Cd Min: | 0.00692 | at alpha= | 1.5 | deg
Mach: | 0.5 |  |  | Cl=0 at alpha= | -3.2857 | deg
|  |  |  | @ Cl=0.1, Cd= | 0.00748
|  |  |  | @ Cl=0.4, Cd= | 0.0078282
|  |  |  | @ Cl=0.6, Cd= | 0.0076107
alpha (deg) | Cl | Cd | Cm | Cl/Cd
-20 | -0.948 | 0.17931 | -0.008 | -5.288
-19.5 | -0.92 | 0.17169 | -0.009 | -5.361
-19 | -0.893 | 0.16439 | -0.009 | -5.431
-18.5 | -0.865 | 0.1565 | -0.01 | -5.526
-18 | -0.836 | 0.15543 | -0.011 | -5.381
-17.5 | -0.808 | 0.14991 | -0.011 | -5.388
-17 | -0.78 | 0.14067 | -0.012 | -5.543
-16.5 | -0.752 | 0.12846 | -0.012 | -5.852
-16 | -0.724 | 0.12314 | -0.013 | -5.879
-15.5 | -0.697 | 0.10724 | -0.014 | -6.497
-15 | -0.667 | 0.11042 | -0.014 | -6.04
-14.5 | -0.639 | 0.10539 | -0.015 | -6.058
-14 | -0.61 | 0.09823 | -0.015 | -6.214
-13.5 | -0.582 | 0.09087 | -0.016 | -6.409
-13 | -0.555 | 0.08262 | -0.017 | -6.714
-12.5 | -0.527 | 0.07698 | -0.018 | -6.846
-12 | -0.506 | 0.06294 | -0.022 | -8.04
-11.5 | -0.468 | 0.07802 | -0.018 | -5.994
-11 | -0.439 | 0.07135 | -0.019 | -6.16
-10.5 | -0.412 | 0.06595 | -0.02 | -6.243
-10 | -0.384 | 0.06006 | -0.021 | -6.39
-9.5 | -0.356 | 0.05485 | -0.023 | -6.498
-9 | -0.326 | 0.06049 | -0.021 | -5.382
-8.5 | -0.297 | 0.05773 | -0.022 | -5.146
-8 | -0.269 | 0.05282 | -0.023 | -5.09
-7.5 | -0.328 | 0.05049 | -0.023 | -6.494
-7 | -0.356 | 0.04425 | -0.026 | -8.043
-6.5 | -0.331 | 0.03816 | -0.031 | -8.685
-6 | -0.352 | 0.00853 | -0.05 | -41.222
-5.5 | -0.295 | 0.00798 | -0.051 | -36.974
-5 | -0.233 | 0.00787 | -0.053 | -29.611
-4.5 | -0.168 | 0.00776 | -0.054 | -21.59
-4 | -0.1 | 0.00767 | -0.056 | -13.021
-3.5 | -0.03 | 0.00758 | -0.057 | -4.008
-3 | 0.04 | 0.00753 | -0.059 | 5.336
-2.5 | 0.112 | 0.00747 | -0.06 | 14.918
-2 | 0.183 | 0.00751 | -0.062 | 24.4
-1.5 | 0.255 | 0.0076 | -0.063 | 33.61
-1 | 0.329 | 0.0077 | -0.065 | 42.665
-0.5 | 0.401 | 0.00783 | -0.066 | 51.155
0 | 0.468 | 0.00808 | -0.068 | 57.876
0.5 | 0.535 | 0.00749 | -0.069 | 71.441
1 | 0.605 | 0.00762 | -0.071 | 79.461
1.5 | 0.675 | 0.00692 | -0.073 | 97.492
2 | 0.744 | 0.00713 | -0.074 | 104.472
2.5 | 0.814 | 0.0074 | -0.076 | 109.942
3 | 0.882 | 0.0077 | -0.077 | 114.655
3.5 | 0.951 | 0.00804 | -0.079 | 118.27
4 | 1.019 | 0.0084 | -0.08 | 121.289
4.5 | 1.087 | 0.00912 | -0.082 | 119.217
5 | 1.154 | 0.00992 | -0.083 | 116.369
5.5 | 1.218 | 0.01055 | -0.085 | 115.417
6 | 1.28 | 0.01112 | -0.086 | 115.06
6.5 | 1.339 | 0.01261 | -0.087 | 106.2
7 | 1.396 | 0.01347 | -0.089 | 103.651
7.5 | 1.45 | 0.0142 | -0.09 | 102.116
8 | 1.495 | 0.01496 | -0.092 | 99.937
8.5 | 1.529 | 0.01587 | -0.093 | 96.361
9 | 1.543 | 0.01695 | -0.095 | 91.029
9.5 | 1.522 | 0.01876 | -0.096 | 81.137
10 | 1.434 | 0.02061 | -0.097 | 69.568
10.5 | 0.928 | 0.02367 | -0.099 | 39.179
11 | 0.958 | 0.02553 | -0.1 | 37.536
11.5 | 0.99 | 0.02646 | -0.101 | 37.408
12 | 1.022 | 0.02613 | -0.103 | 39.13
12.5 | 1.051 | 0.02932 | -0.104 | 35.842
13 | 1.078 | 0.03317 | -0.104 | 32.516
13.5 | 1.108 | 0.03503 | -0.106 | 31.622
14 | 1.135 | 0.03924 | -0.106 | 28.917

## 152. Re 20M Mach 0.50 (2)
BIGFOIL.COM POLAR EXPORT
NACA67-617 a=0.2
NACA67-617 a=0.2 |  |  |  | Cl Max: | 1.4332 | at alpha= | 15.5 | deg
XFOIL ncrit=9 |  |  |  | L/D Max: | 82.2672 | at alpha= | 3.5 | deg
Re: | 20000000 |  |  | Cd Min: | 0.05156 | at alpha= | 15.5 | deg
Mach: | 0.5 |  |  | Cl=0 at alpha= | -99 | deg
|  |  |  | @ Cl=0.1, Cd= | 0.00619
|  |  |  | @ Cl=0.4, Cd= | 0.0062865
|  |  |  | @ Cl=0.6, Cd= | 0.0075122
alpha (deg) | Cl | Cd | Cm | Cl/Cd
0 | 0.3937 | 0.00619 | -0.0583 | 63.6026
0.5 | 0.4185 | 0.00657 | -0.0505 | 63.6986
1 | 0.4544 | 0.00686 | -0.0451 | 66.2391
1.5 | 0.4922 | 0.00715 | -0.0401 | 68.8392
2 | 0.5307 | 0.00747 | -0.0354 | 71.0442
2.5 | 0.5692 | 0.00784 | -0.0308 | 72.602
3.5 | 0.6096 | 0.00741 | -0.0143 | 82.2672
4 | 0.6471 | 0.0081 | -0.0097 | 79.8889
4.5 | 0.6879 | 0.00877 | -0.0058 | 78.4379
5 | 0.7316 | 0.00947 | -0.0024 | 77.2545
5.5 | 0.7733 | 0.01021 | 0.0013 | 75.7395
6 | 0.8077 | 0.0112 | 0.0061 | 72.1161
6.5 | 0.857 | 0.01184 | 0.0086 | 72.3818
7.5 | 0.9147 | 0.01441 | 0.0197 | 63.4768
8 | 0.9521 | 0.01559 | 0.0238 | 61.0712
8.5 | 0.9829 | 0.01707 | 0.0287 | 57.5806
9 | 1.0169 | 0.01854 | 0.0331 | 54.849
9.5 | 1.0494 | 0.0202 | 0.0375 | 51.9505
10 | 1.0934 | 0.0215 | 0.0406 | 50.8558
10.5 | 1.1326 | 0.02309 | 0.0441 | 49.0515
11 | 1.1743 | 0.02465 | 0.0473 | 47.6389
11.5 | 1.2164 | 0.02627 | 0.0506 | 46.3038
12 | 1.2549 | 0.02821 | 0.054 | 44.4842
12.5 | 1.2891 | 0.03047 | 0.0577 | 42.3072
13 | 1.3195 | 0.0331 | 0.0615 | 39.864
13.5 | 1.3449 | 0.03618 | 0.0654 | 37.1725
14 | 1.37 | 0.03945 | 0.069 | 34.7275
14.5 | 1.4004 | 0.04267 | 0.0721 | 32.8193
15 | 1.4232 | 0.04656 | 0.0752 | 30.567
15.5 | 1.4332 | 0.05156 | 0.0782 | 27.7967