## index
index | Re | Mach | Datasource
1 | 50000 | 0 | JavaFoil+Calcfoil stall+Eppler ext transition
2 | 50000 | 0 | XFOIL ncrit=9
3 | 50000 | 0.1 | JavaFoil+Calcfoil stall+Eppler ext transition
4 | 50000 | 0.1 | XFOIL ncrit=9
5 | 50000 | 0.25 | JavaFoil+Calcfoil stall+Eppler ext transition
6 | 50000 | 0.25 | XFOIL ncrit=9
7 | 50000 | 0.5 | JavaFoil+Calcfoil stall+Eppler ext transition
8 | 50000 | 0.5 | XFOIL ncrit=9
9 | 100000 | 0 | JavaFoil+Calcfoil stall+Eppler ext transition
10 | 100000 | 0 | XFOIL ncrit=9
11 | 100000 | 0.1 | JavaFoil+Calcfoil stall+Eppler ext transition
12 | 100000 | 0.1 | XFOIL ncrit=9
13 | 100000 | 0.25 | JavaFoil+Calcfoil stall+Eppler ext transition
14 | 100000 | 0.25 | XFOIL ncrit=9
15 | 100000 | 0.5 | JavaFoil+Calcfoil stall+Eppler ext transition
16 | 100000 | 0.5 | XFOIL ncrit=9
17 | 250000 | 0 | JavaFoil+Calcfoil stall+Eppler ext transition
18 | 250000 | 0 | XFOIL ncrit=9
19 | 250000 | 0.1 | JavaFoil+Calcfoil stall+Eppler ext transition
20 | 250000 | 0.1 | XFOIL ncrit=9
21 | 250000 | 0.25 | JavaFoil+Calcfoil stall+Eppler ext transition
22 | 250000 | 0.25 | XFOIL ncrit=9
23 | 250000 | 0.5 | JavaFoil+Calcfoil stall+Eppler ext transition
24 | 250000 | 0.5 | XFOIL ncrit=9
25 | 500000 | 0 | JavaFoil+Calcfoil stall+Eppler ext transition
26 | 500000 | 0 | XFOIL ncrit=9
27 | 500000 | 0.1 | JavaFoil+Calcfoil stall+Eppler ext transition
28 | 500000 | 0.1 | XFOIL ncrit=9
29 | 500000 | 0.25 | JavaFoil+Calcfoil stall+Eppler ext transition
30 | 500000 | 0.25 | XFOIL ncrit=9
31 | 500000 | 0.5 | JavaFoil+Calcfoil stall+Eppler ext transition
32 | 500000 | 0.5 | XFOIL ncrit=9
33 | 750000 | 0 | JavaFoil+Calcfoil stall+Eppler ext transition
34 | 750000 | 0 | XFOIL ncrit=9
35 | 750000 | 0.1 | JavaFoil+Calcfoil stall+Eppler ext transition
36 | 750000 | 0.1 | XFOIL ncrit=9
37 | 750000 | 0.25 | JavaFoil+Calcfoil stall+Eppler ext transition
38 | 750000 | 0.25 | XFOIL ncrit=9
39 | 750000 | 0.5 | JavaFoil+Calcfoil stall+Eppler ext transition
40 | 750000 | 0.5 | XFOIL ncrit=9
41 | 1000000 | 0 | JavaFoil+Calcfoil stall+Eppler ext transition
42 | 1000000 | 0 | XFOIL ncrit=9
43 | 1000000 | 0.1 | JavaFoil+Calcfoil stall+Eppler ext transition
44 | 1000000 | 0.1 | XFOIL ncrit=9
45 | 1000000 | 0.25 | JavaFoil+Calcfoil stall+Eppler ext transition
46 | 1000000 | 0.25 | XFOIL ncrit=9
47 | 1000000 | 0.5 | JavaFoil+Calcfoil stall+Eppler ext transition
48 | 1000000 | 0.5 | XFOIL ncrit=9
49 | 2000000 | 0 | JavaFoil+Calcfoil stall+Eppler ext transition
50 | 2000000 | 0 | XFOIL ncrit=9
51 | 2000000 | 0.1 | JavaFoil+Calcfoil stall+Eppler ext transition
52 | 2000000 | 0.1 | XFOIL ncrit=9
53 | 2000000 | 0.25 | JavaFoil+Calcfoil stall+Eppler ext transition
54 | 2000000 | 0.25 | XFOIL ncrit=9
55 | 2000000 | 0.5 | JavaFoil+Calcfoil stall+Eppler ext transition
56 | 2000000 | 0.5 | XFOIL ncrit=9
57 | 3000000 | 0 | JavaFoil+Calcfoil stall+Eppler ext transition
58 | 3000000 | 0 | XFOIL ncrit=9
59 | 3000000 | 0.1 | JavaFoil+Calcfoil stall+Eppler ext transition
60 | 3000000 | 0.1 | XFOIL ncrit=9
61 | 3000000 | 0.25 | JavaFoil+Calcfoil stall+Eppler ext transition
62 | 3000000 | 0.25 | XFOIL ncrit=9
63 | 3000000 | 0.5 | JavaFoil+Calcfoil stall+Eppler ext transition
64 | 3000000 | 0.5 | XFOIL ncrit=9
65 | 4000000 | 0 | JavaFoil+Calcfoil stall+Eppler ext transition
66 | 4000000 | 0 | XFOIL ncrit=9
67 | 4000000 | 0.1 | JavaFoil+Calcfoil stall+Eppler ext transition
68 | 4000000 | 0.1 | XFOIL ncrit=9
69 | 4000000 | 0.25 | JavaFoil+Calcfoil stall+Eppler ext transition
70 | 4000000 | 0.25 | XFOIL ncrit=9
71 | 4000000 | 0.5 | JavaFoil+Calcfoil stall+Eppler ext transition
72 | 4000000 | 0.5 | XFOIL ncrit=9
73 | 5000000 | 0 | JavaFoil+Calcfoil stall+Eppler ext transition
74 | 5000000 | 0 | XFOIL ncrit=9
75 | 5000000 | 0.1 | JavaFoil+Calcfoil stall+Eppler ext transition
76 | 5000000 | 0.1 | XFOIL ncrit=9
77 | 5000000 | 0.25 | JavaFoil+Calcfoil stall+Eppler ext transition
78 | 5000000 | 0.25 | XFOIL ncrit=9
79 | 5000000 | 0.5 | JavaFoil+Calcfoil stall+Eppler ext transition
80 | 5000000 | 0.5 | XFOIL ncrit=9
81 | 6000000 | 0 | JavaFoil+Calcfoil stall+Eppler ext transition
82 | 6000000 | 0 | XFOIL ncrit=9
83 | 6000000 | 0.1 | JavaFoil+Calcfoil stall+Eppler ext transition
84 | 6000000 | 0.1 | XFOIL ncrit=9
85 | 6000000 | 0.25 | JavaFoil+Calcfoil stall+Eppler ext transition
86 | 6000000 | 0.25 | XFOIL ncrit=9
87 | 6000000 | 0.5 | JavaFoil+Calcfoil stall+Eppler ext transition
88 | 6000000 | 0.5 | XFOIL ncrit=9
89 | 7000000 | 0 | JavaFoil+Calcfoil stall+Eppler ext transition
90 | 7000000 | 0 | XFOIL ncrit=9
91 | 7000000 | 0.1 | JavaFoil+Calcfoil stall+Eppler ext transition
92 | 7000000 | 0.1 | XFOIL ncrit=9
93 | 7000000 | 0.25 | JavaFoil+Calcfoil stall+Eppler ext transition
94 | 7000000 | 0.25 | XFOIL ncrit=9
95 | 7000000 | 0.5 | JavaFoil+Calcfoil stall+Eppler ext transition
96 | 7000000 | 0.5 | XFOIL ncrit=9
97 | 8000000 | 0 | JavaFoil+Calcfoil stall+Eppler ext transition
98 | 8000000 | 0 | XFOIL ncrit=9
99 | 8000000 | 0.1 | JavaFoil+Calcfoil stall+Eppler ext transition
100 | 8000000 | 0.1 | XFOIL ncrit=9
101 | 8000000 | 0.25 | JavaFoil+Calcfoil stall+Eppler ext transition
102 | 8000000 | 0.25 | XFOIL ncrit=9
103 | 8000000 | 0.5 | JavaFoil+Calcfoil stall+Eppler ext transition
104 | 8000000 | 0.5 | XFOIL ncrit=9
105 | 10000000 | 0 | JavaFoil+Calcfoil stall+Eppler ext transition
106 | 10000000 | 0 | XFOIL ncrit=9
107 | 10000000 | 0.1 | JavaFoil+Calcfoil stall+Eppler ext transition
108 | 10000000 | 0.1 | XFOIL ncrit=9
109 | 10000000 | 0.25 | JavaFoil+Calcfoil stall+Eppler ext transition
110 | 10000000 | 0.25 | XFOIL ncrit=9
111 | 10000000 | 0.5 | JavaFoil+Calcfoil stall+Eppler ext transition
112 | 10000000 | 0.5 | XFOIL ncrit=9
113 | 12000000 | 0 | JavaFoil+Calcfoil stall+Eppler ext transition
114 | 12000000 | 0 | XFOIL ncrit=9
115 | 12000000 | 0.1 | JavaFoil+Calcfoil stall+Eppler ext transition
116 | 12000000 | 0.1 | XFOIL ncrit=9
117 | 12000000 | 0.25 | JavaFoil+Calcfoil stall+Eppler ext transition
118 | 12000000 | 0.25 | XFOIL ncrit=9
119 | 12000000 | 0.5 | JavaFoil+Calcfoil stall+Eppler ext transition
120 | 12000000 | 0.5 | XFOIL ncrit=9
121 | 14000000 | 0 | JavaFoil+Calcfoil stall+Eppler ext transition
122 | 14000000 | 0 | XFOIL ncrit=9
123 | 14000000 | 0.1 | JavaFoil+Calcfoil stall+Eppler ext transition
124 | 14000000 | 0.1 | XFOIL ncrit=9
125 | 14000000 | 0.25 | JavaFoil+Calcfoil stall+Eppler ext transition
126 | 14000000 | 0.25 | XFOIL ncrit=9
127 | 14000000 | 0.5 | JavaFoil+Calcfoil stall+Eppler ext transition
128 | 14000000 | 0.5 | XFOIL ncrit=9
129 | 16000000 | 0 | JavaFoil+Calcfoil stall+Eppler ext transition
130 | 16000000 | 0 | XFOIL ncrit=9
131 | 16000000 | 0.1 | JavaFoil+Calcfoil stall+Eppler ext transition
132 | 16000000 | 0.1 | XFOIL ncrit=9
133 | 16000000 | 0.25 | JavaFoil+Calcfoil stall+Eppler ext transition
134 | 16000000 | 0.25 | XFOIL ncrit=9
135 | 16000000 | 0.5 | JavaFoil+Calcfoil stall+Eppler ext transition
136 | 16000000 | 0.5 | XFOIL ncrit=9
137 | 18000000 | 0 | JavaFoil+Calcfoil stall+Eppler ext transition
138 | 18000000 | 0 | XFOIL ncrit=9
139 | 18000000 | 0.1 | JavaFoil+Calcfoil stall+Eppler ext transition
140 | 18000000 | 0.1 | XFOIL ncrit=9
141 | 18000000 | 0.25 | JavaFoil+Calcfoil stall+Eppler ext transition
142 | 18000000 | 0.25 | XFOIL ncrit=9
143 | 18000000 | 0.5 | JavaFoil+Calcfoil stall+Eppler ext transition
144 | 18000000 | 0.5 | XFOIL ncrit=9
145 | 20000000 | 0 | JavaFoil+Calcfoil stall+Eppler ext transition
146 | 20000000 | 0 | XFOIL ncrit=9
147 | 20000000 | 0.1 | JavaFoil+Calcfoil stall+Eppler ext transition
148 | 20000000 | 0.1 | XFOIL ncrit=9
149 | 20000000 | 0.25 | JavaFoil+Calcfoil stall+Eppler ext transition
150 | 20000000 | 0.25 | XFOIL ncrit=9
151 | 20000000 | 0.5 | JavaFoil+Calcfoil stall+Eppler ext transition
152 | 20000000 | 0.5 | XFOIL ncrit=9

## 1. Re 50k Mach 0.00 (1)
BIGFOIL.COM POLAR EXPORT
NACA65A111
NACA65A111 |  |  |  | Cl Max: | 0.795 | at alpha= | 10.5 | deg
JavaFoil+Calcfoil stall+Eppler ext transition |  |  |  | L/D Max: | 26.713 | at alpha= | 3.5 | deg
Re: | 50000 |  |  | Cd Min: | 0.01621 | at alpha= | -0.5 | deg
Mach: | 0 |  |  | Cl=0 at alpha= | -0.80833 | deg
|  |  |  | @ Cl=0.1, Cd= | 0.016253
|  |  |  | @ Cl=0.4, Cd= | 0.018114
|  |  |  | @ Cl=0.6, Cd= | 0.048315
alpha (deg) | Cl | Cd | Cm | Cl/Cd
-16 | -0.544 | 0.28443 | 0.001 | -1.912
-15.5 | -0.564 | 0.2587 | 0.001 | -2.18
-15 | -0.584 | 0.24693 | 0.001 | -2.364
-14.5 | -0.603 | 0.2167 | 0 | -2.781
-14 | -0.62 | 0.20043 | 0 | -3.096
-13.5 | -0.637 | 0.18135 | 0 | -3.51
-13 | -0.651 | 0.16506 | 0 | -3.943
-12.5 | -0.663 | 0.15903 | 0 | -4.166
-12 | -0.672 | 0.14357 | -0.001 | -4.678
-11.5 | -0.677 | 0.13031 | -0.001 | -5.198
-11 | -0.679 | 0.11916 | -0.001 | -5.701
-10.5 | -0.677 | 0.10657 | -0.001 | -6.357
-10 | -0.671 | 0.09552 | -0.002 | -7.029
-9.5 | -0.661 | 0.09119 | -0.002 | -7.248
-9 | -0.646 | 0.08482 | -0.002 | -7.617
-8.5 | -0.627 | 0.07611 | -0.003 | -8.236
-8 | -0.603 | 0.06948 | -0.003 | -8.684
-7.5 | -0.576 | 0.06455 | -0.003 | -8.922
-7 | -0.545 | 0.05944 | -0.004 | -9.162
-6.5 | -0.51 | 0.05501 | -0.004 | -9.27
-6 | -0.473 | 0.05088 | -0.004 | -9.287
-5.5 | -0.433 | 0.04784 | -0.005 | -9.042
-5 | -0.39 | 0.045 | -0.005 | -8.663
-4.5 | -0.346 | 0.04242 | -0.006 | -8.158
-4 | -0.302 | 0.03987 | -0.007 | -7.565
-3.5 | -0.256 | 0.03828 | -0.008 | -6.685
-3 | -0.21 | 0.03651 | -0.008 | -5.74
-2.5 | -0.2 | 0.01752 | -0.016 | -11.439
-2 | -0.141 | 0.01734 | -0.017 | -8.157
-1.5 | -0.082 | 0.01642 | -0.018 | -5.003
-1 | -0.023 | 0.01627 | -0.018 | -1.401
-0.5 | 0.037 | 0.01621 | -0.019 | 2.262
0 | 0.095 | 0.01625 | -0.02 | 5.85
0.5 | 0.154 | 0.01629 | -0.021 | 9.435
1 | 0.212 | 0.01638 | -0.021 | 12.934
1.5 | 0.27 | 0.01658 | -0.022 | 16.281
2 | 0.328 | 0.01673 | -0.023 | 19.572
2.5 | 0.392 | 0.01804 | -0.024 | 21.722
3 | 0.45 | 0.01858 | -0.025 | 24.225
3.5 | 0.508 | 0.01901 | -0.025 | 26.713
4 | 0.455 | 0.039 | -0.013 | 11.677
4.5 | 0.499 | 0.04111 | -0.013 | 12.146
5 | 0.541 | 0.04378 | -0.012 | 12.351
5.5 | 0.58 | 0.04652 | -0.012 | 12.475
6 | 0.618 | 0.04993 | -0.012 | 12.384
6.5 | 0.653 | 0.05319 | -0.012 | 12.285
7 | 0.685 | 0.05724 | -0.011 | 11.973
7.5 | 0.714 | 0.06318 | -0.012 | 11.298
8 | 0.738 | 0.06734 | -0.011 | 10.961
8.5 | 0.758 | 0.07427 | -0.011 | 10.21
9 | 0.774 | 0.08057 | -0.011 | 9.608
9.5 | 0.785 | 0.0894 | -0.011 | 8.785
10 | 0.792 | 0.09524 | -0.011 | 8.318
10.5 | 0.795 | 0.10744 | -0.012 | 7.395
11 | 0.793 | 0.11593 | -0.012 | 6.837
11.5 | 0.787 | 0.12492 | -0.012 | 6.298
12 | 0.777 | 0.14242 | -0.012 | 5.457
12.5 | 0.764 | 0.15398 | -0.012 | 4.964
13 | 0.749 | 0.16791 | -0.012 | 4.459
13.5 | 0.731 | 0.19081 | -0.012 | 3.83
14 | 0.71 | 0.20785 | -0.013 | 3.418
14.5 | 0.683 | 0.22587 | -0.013 | 3.023
15 | 0.654 | 0.23836 | -0.013 | 2.745
15.5 | 0.625 | 0.26734 | -0.013 | 2.339

## 2. Re 50k Mach 0.00 (2)
BIGFOIL.COM POLAR EXPORT
NACA65A111
NACA65A111 |  |  |  | Cl Max: | 0.8383 | at alpha= | 8.5 | deg
XFOIL ncrit=9 |  |  |  | L/D Max: | 22.8952 | at alpha= | 5.5 | deg
Re: | 50000 |  |  | Cd Min: | 0.24699 | at alpha= | -19.5 | deg
Mach: | 0 |  |  | Cl=0 at alpha= | 2.1817 | deg
|  |  |  | @ Cl=0.1, Cd= | 0.028952
|  |  |  | @ Cl=0.4, Cd= | 0.03512
|  |  |  | @ Cl=0.6, Cd= | 0.027023
alpha (deg) | Cl | Cd | Cm | Cl/Cd
-20 | -0.7079 | 0.24356 | 0.0294 | -2.9065
-19.5 | -0.7104 | 0.24699 | 0.0227 | -2.8762
-19 | -0.675 | 0.22902 | 0.0232 | -2.9473
-18.5 | -0.6646 | 0.22496 | 0.0188 | -2.9543
-18 | -0.6489 | 0.21721 | 0.0158 | -2.9874
-17.5 | -0.6342 | 0.21111 | 0.0129 | -3.0041
-17 | -0.6294 | 0.20682 | 0.0084 | -3.0432
-16.5 | -0.6069 | 0.19791 | 0.0071 | -3.0665
-16 | -0.6081 | 0.19464 | 0.0023 | -3.1242
-15.5 | -0.5864 | 0.18581 | 0.0011 | -3.1559
-15 | -0.5709 | 0.17816 | -0.0007 | -3.2044
-14.5 | -0.5628 | 0.17186 | -0.0032 | -3.2748
-14 | -0.563 | 0.16679 | -0.0061 | -3.3755
-13.5 | -0.5668 | 0.1624 | -0.0089 | -3.4901
-13 | -0.5585 | 0.15529 | -0.0103 | -3.5965
-12.5 | -0.5464 | 0.14745 | -0.0112 | -3.7057
-12 | -0.5182 | 0.13847 | -0.0102 | -3.7423
-11.5 | -0.518 | 0.13228 | -0.0111 | -3.9159
-11 | -0.5194 | 0.12688 | -0.0113 | -4.0936
-10.5 | -0.497 | 0.11903 | -0.0102 | -4.1754
-10 | -0.492 | 0.11277 | -0.0093 | -4.3629
-9.5 | -0.4771 | 0.10594 | -0.0077 | -4.5035
-9 | -0.472 | 0.10064 | -0.0054 | -4.69
-8.5 | -0.4519 | 0.09276 | -0.0047 | -4.8717
-7.5 | -0.6758 | 0.0621 | -0.0277 | -10.8824
-7 | -0.6925 | 0.05333 | -0.0221 | -12.9852
-6.5 | -0.6918 | 0.04671 | -0.0147 | -14.8105
-6 | -0.6742 | 0.04175 | -0.0086 | -16.1485
-5.5 | -0.644 | 0.03673 | -0.0039 | -17.5334
-5 | -0.6035 | 0.03209 | -0.001 | -18.8065
-4.5 | -0.5532 | 0.0285 | 0.0012 | -19.4105
-4 | -0.5022 | 0.02575 | 0.0033 | -19.5029
-3.5 | -0.0651 | 0.02604 | -0.0413 | -2.5
-3 | -0.0501 | 0.02523 | -0.0375 | -1.9857
-2.5 | -0.0424 | 0.02472 | -0.0325 | -1.7152
-2 | -0.0423 | 0.02444 | -0.0261 | -1.7308
-1.5 | -0.0469 | 0.02425 | -0.0191 | -1.934
-1 | -0.0542 | 0.02405 | -0.0118 | -2.2536
0 | -0.0725 | 0.02347 | 0.0037 | -3.089
0.5 | -0.0732 | 0.02332 | 0.0104 | -3.1389
1 | -0.0591 | 0.02354 | 0.015 | -2.5106
1.5 | -0.037 | 0.02408 | 0.0183 | -1.5365
2 | -0.0105 | 0.02483 | 0.0209 | -0.42288
2.5 | 0.0184 | 0.02577 | 0.0229 | 0.71401
3 | 0.0487 | 0.02689 | 0.0244 | 1.8111
3.5 | 0.0794 | 0.0282 | 0.0256 | 2.8156
4 | 0.1503 | 0.03079 | 0.0185 | 4.8815
4.5 | 0.2438 | 0.0339 | 0.0077 | 7.1917
5 | 0.3827 | 0.03582 | -0.007 | 10.684
5.5 | 0.6097 | 0.02663 | -0.0037 | 22.8952
6 | 0.6924 | 0.03085 | -0.0065 | 22.4441
6.5 | 0.7552 | 0.03576 | -0.0063 | 21.1186
7 | 0.802 | 0.04189 | -0.0044 | 19.1454
7.5 | 0.8296 | 0.04793 | 0.0005 | 17.3086
8 | 0.8368 | 0.05381 | 0.0076 | 15.551
8.5 | 0.8383 | 0.06203 | 0.0133 | 13.5144
9 | 0.7945 | 0.0711 | 0.0194 | 11.1744
9.5 | 0.7316 | 0.08135 | 0.0213 | 8.9932
10 | 0.5776 | 0.11137 | -0.0124 | 5.1863
11 | 0.5974 | 0.1266 | -0.0123 | 4.7188
11.5 | 0.6217 | 0.13506 | -0.0112 | 4.6031
12 | 0.608 | 0.14003 | -0.0123 | 4.3419
12.5 | 0.6227 | 0.14821 | -0.0127 | 4.2015
13 | 0.6206 | 0.15404 | -0.0144 | 4.0288
13.5 | 0.6525 | 0.16412 | -0.0138 | 3.9757

## 3. Re 50k Mach 0.10 (1)
BIGFOIL.COM POLAR EXPORT
NACA65A111
NACA65A111 |  |  |  | Cl Max: | 0.785 | at alpha= | 10 | deg
JavaFoil+Calcfoil stall+Eppler ext transition |  |  |  | L/D Max: | 24.333 | at alpha= | 3 | deg
Re: | 50000 |  |  | Cd Min: | 0.01621 | at alpha= | -0.5 | deg
Mach: | 0.1 |  |  | Cl=0 at alpha= | -0.80833 | deg
|  |  |  | @ Cl=0.1, Cd= | 0.016283
|  |  |  | @ Cl=0.4, Cd= | 0.01816
|  |  |  | @ Cl=0.6, Cd= | 0.048134
alpha (deg) | Cl | Cd | Cm | Cl/Cd
-15.5 | -0.521 | 0.27455 | 0.001 | -1.898
-15 | -0.544 | 0.26586 | 0.001 | -2.047
-14.5 | -0.566 | 0.22977 | 0 | -2.465
-14 | -0.588 | 0.2142 | 0 | -2.744
-13.5 | -0.607 | 0.19078 | 0 | -3.184
-13 | -0.625 | 0.1781 | 0 | -3.51
-12.5 | -0.64 | 0.16796 | 0 | -3.813
-12 | -0.653 | 0.14375 | -0.001 | -4.542
-11.5 | -0.662 | 0.13132 | -0.001 | -5.041
-11 | -0.667 | 0.12335 | -0.001 | -5.408
-10.5 | -0.668 | 0.10976 | -0.001 | -6.087
-10 | -0.665 | 0.09939 | -0.002 | -6.686
-9.5 | -0.656 | 0.0937 | -0.002 | -7.003
-9 | -0.643 | 0.08389 | -0.002 | -7.667
-8.5 | -0.625 | 0.0776 | -0.003 | -8.059
-8 | -0.603 | 0.07086 | -0.003 | -8.511
-7.5 | -0.576 | 0.0642 | -0.003 | -8.977
-7 | -0.546 | 0.0601 | -0.004 | -9.08
-6.5 | -0.512 | 0.05549 | -0.004 | -9.217
-6 | -0.474 | 0.05134 | -0.004 | -9.237
-5.5 | -0.434 | 0.04802 | -0.005 | -9.043
-5 | -0.392 | 0.04521 | -0.005 | -8.66
-4.5 | -0.348 | 0.0424 | -0.006 | -8.204
-4 | -0.303 | 0.04024 | -0.007 | -7.531
-3.5 | -0.257 | 0.03831 | -0.008 | -6.713
-3 | -0.21 | 0.03667 | -0.008 | -5.739
-2.5 | -0.201 | 0.01754 | -0.016 | -11.479
-2 | -0.142 | 0.01736 | -0.017 | -8.187
-1.5 | -0.083 | 0.01645 | -0.018 | -5.021
-1 | -0.023 | 0.0163 | -0.019 | -1.406
-0.5 | 0.037 | 0.01621 | -0.019 | 2.273
0 | 0.096 | 0.01628 | -0.02 | 5.868
0.5 | 0.154 | 0.01632 | -0.021 | 9.464
1 | 0.213 | 0.01641 | -0.021 | 12.97
1.5 | 0.271 | 0.01659 | -0.022 | 16.344
2 | 0.329 | 0.01681 | -0.023 | 19.573
2.5 | 0.394 | 0.01811 | -0.024 | 21.747
3 | 0.452 | 0.01859 | -0.025 | 24.333
3.5 | 0.413 | 0.03659 | -0.014 | 11.3
4 | 0.458 | 0.03911 | -0.013 | 11.7
4.5 | 0.502 | 0.04121 | -0.013 | 12.17
5 | 0.543 | 0.04386 | -0.012 | 12.381
5.5 | 0.583 | 0.04677 | -0.012 | 12.46
6 | 0.621 | 0.04982 | -0.012 | 12.457
6.5 | 0.655 | 0.05369 | -0.012 | 12.206
7 | 0.687 | 0.05813 | -0.012 | 11.815
7.5 | 0.714 | 0.0634 | -0.011 | 11.269
8 | 0.738 | 0.06815 | -0.011 | 10.827
8.5 | 0.757 | 0.0751 | -0.011 | 10.075
9 | 0.771 | 0.08164 | -0.011 | 9.443
9.5 | 0.78 | 0.09074 | -0.011 | 8.596
10 | 0.785 | 0.09891 | -0.012 | 7.932
10.5 | 0.784 | 0.10913 | -0.012 | 7.185
11 | 0.779 | 0.11815 | -0.012 | 6.594
11.5 | 0.77 | 0.13263 | -0.012 | 5.805
12 | 0.757 | 0.14448 | -0.012 | 5.238
12.5 | 0.74 | 0.15795 | -0.012 | 4.687
13 | 0.721 | 0.1737 | -0.012 | 4.15
13.5 | 0.699 | 0.19429 | -0.013 | 3.598
14 | 0.675 | 0.21249 | -0.013 | 3.176
14.5 | 0.643 | 0.23357 | -0.013 | 2.754
15 | 0.611 | 0.25911 | -0.013 | 2.357

## 4. Re 50k Mach 0.10 (2)
BIGFOIL.COM POLAR EXPORT
NACA65A111
NACA65A111 |  |  |  | Cl Max: | 0.8458 | at alpha= | 8.5 | deg
XFOIL ncrit=9 |  |  |  | L/D Max: | 22.8018 | at alpha= | 5.5 | deg
Re: | 50000 |  |  | Cd Min: | 0.24497 | at alpha= | -20 | deg
Mach: | 0.1 |  |  | Cl=0 at alpha= | 2.1914 | deg
|  |  |  | @ Cl=0.1, Cd= | 0.029056
|  |  |  | @ Cl=0.4, Cd= | 0.031042
|  |  |  | @ Cl=0.6, Cd= | 0.027078
alpha (deg) | Cl | Cd | Cm | Cl/Cd
-20 | -0.711 | 0.24497 | 0.0294 | -2.9024
-19.5 | -0.7021 | 0.24118 | 0.0245 | -2.9111
-19 | -0.6765 | 0.22965 | 0.0235 | -2.9458
-18.5 | -0.6676 | 0.22629 | 0.0187 | -2.9502
-18 | -0.6492 | 0.2175 | 0.0163 | -2.9848
-17.5 | -0.6364 | 0.21207 | 0.0129 | -3.0009
-17 | -0.626 | 0.20592 | 0.0092 | -3.04
-16.5 | -0.6085 | 0.19868 | 0.0071 | -3.0627
-16 | -0.6011 | 0.193 | 0.0034 | -3.1145
-15.5 | -0.5889 | 0.18686 | 0.0009 | -3.1516
-15 | -0.5713 | 0.17872 | -0.0006 | -3.1966
-14.5 | -0.5611 | 0.17213 | -0.0029 | -3.2597
-14 | -0.5556 | 0.16605 | -0.0054 | -3.346
-13.5 | -0.5703 | 0.16353 | -0.0092 | -3.4874
-13 | -0.5528 | 0.15473 | -0.0099 | -3.5727
-12.5 | -0.5325 | 0.14619 | -0.0102 | -3.6425
-12 | -0.5186 | 0.13909 | -0.0103 | -3.7285
-11.5 | -0.5106 | 0.13223 | -0.0107 | -3.8615
-11 | -0.5226 | 0.12775 | -0.0115 | -4.0908
-10.5 | -0.4995 | 0.11978 | -0.0104 | -4.1701
-10 | -0.4953 | 0.11356 | -0.0095 | -4.3616
-9.5 | -0.4729 | 0.10612 | -0.0078 | -4.4563
-9 | -0.4719 | 0.10107 | -0.0056 | -4.669
-8.5 | -0.4514 | 0.09305 | -0.005 | -4.8512
-8 | -0.6058 | 0.07424 | -0.0279 | -8.16
-7 | -0.6931 | 0.05382 | -0.0227 | -12.8781
-6.5 | -0.6912 | 0.04709 | -0.0156 | -14.6783
-6 | -0.6763 | 0.04225 | -0.0091 | -16.0071
-5.5 | -0.6473 | 0.03717 | -0.0043 | -17.4146
-5 | -0.6072 | 0.03244 | -0.0012 | -18.7176
-4.5 | -0.5576 | 0.02879 | 0.0012 | -19.3678
-4 | -0.5054 | 0.02597 | 0.0031 | -19.4609
-3.5 | -0.0652 | 0.02616 | -0.0414 | -2.4924
-3 | -0.0504 | 0.02535 | -0.0376 | -1.9882
-2.5 | -0.0429 | 0.02485 | -0.0325 | -1.7264
-2 | -0.0428 | 0.02457 | -0.0261 | -1.742
-1.5 | -0.0473 | 0.02438 | -0.0191 | -1.9401
-1 | -0.0544 | 0.02418 | -0.0118 | -2.2498
0 | -0.0721 | 0.0236 | 0.0035 | -3.0551
0.5 | -0.0732 | 0.02343 | 0.0104 | -3.1242
1 | -0.0596 | 0.02364 | 0.015 | -2.5212
1.5 | -0.0375 | 0.02417 | 0.0184 | -1.5515
2 | -0.0111 | 0.02492 | 0.021 | -0.44543
2.5 | 0.0179 | 0.02586 | 0.023 | 0.69219
3 | 0.0482 | 0.02698 | 0.0246 | 1.7865
3.5 | 0.079 | 0.0283 | 0.0258 | 2.7915
4 | 0.1551 | 0.03104 | 0.0177 | 4.9968
4.5 | 0.2472 | 0.03407 | 0.0073 | 7.2557
5.5 | 0.612 | 0.02684 | -0.0033 | 22.8018
6 | 0.6965 | 0.03116 | -0.0063 | 22.3524
6.5 | 0.7583 | 0.03616 | -0.0058 | 20.9707
7 | 0.8042 | 0.0424 | -0.0038 | 18.967
7.5 | 0.8305 | 0.04852 | 0.0013 | 17.1167
8 | 0.835 | 0.05437 | 0.0086 | 15.3577
8.5 | 0.8458 | 0.0635 | 0.0129 | 13.3197
9 | 0.7918 | 0.07125 | 0.0202 | 11.113
9.5 | 0.7298 | 0.08105 | 0.0225 | 9.0043
10 | 0.5783 | 0.11186 | -0.0122 | 5.1699
10.5 | 0.5957 | 0.12063 | -0.0126 | 4.9382
11 | 0.593 | 0.12676 | -0.0124 | 4.6781
11.5 | 0.6039 | 0.13382 | -0.012 | 4.5128
12 | 0.6052 | 0.14036 | -0.0124 | 4.3118
12.5 | 0.6264 | 0.14918 | -0.0126 | 4.199
13 | 0.62 | 0.15453 | -0.0145 | 4.0122
13.5 | 0.656 | 0.16516 | -0.0137 | 3.9719

## 5. Re 50k Mach 0.25 (1)
BIGFOIL.COM POLAR EXPORT
NACA65A111
NACA65A111 |  |  |  | Cl Max: | 0.739 | at alpha= | 9 | deg
JavaFoil+Calcfoil stall+Eppler ext transition |  |  |  | L/D Max: | 24.635 | at alpha= | 3 | deg
Re: | 50000 |  |  | Cd Min: | 0.01638 | at alpha= | -0.5 | deg
Mach: | 0.25 |  |  | Cl=0 at alpha= | -0.80645 | deg
|  |  |  | @ Cl=0.1, Cd= | 0.016472
|  |  |  | @ Cl=0.4, Cd= | 0.43491
|  |  |  | @ Cl=0.6, Cd= | 0.43491
alpha (deg) | Cl | Cd | Cm | Cl/Cd
-14 | -0.273 | 0.26634 | 0 | -1.024
-13.5 | -0.335 | 0.34111 | 0 | -0.981
-13 | -0.39 | 0.27444 | 0 | -1.422
-12.5 | -0.441 | 0.23196 | -0.001 | -1.902
-12 | -0.487 | 0.2002 | -0.001 | -2.431
-11.5 | -0.526 | 0.18105 | -0.001 | -2.907
-11 | -0.559 | 0.15251 | -0.001 | -3.667
-10.5 | -0.585 | 0.12853 | -0.001 | -4.552
-10 | -0.603 | 0.11705 | -0.002 | -5.152
-9.5 | -0.613 | 0.1049 | -0.002 | -5.844
-9 | -0.615 | 0.09284 | -0.002 | -6.624
-8.5 | -0.609 | 0.08382 | -0.003 | -7.269
-8 | -0.596 | 0.07583 | -0.003 | -7.86
-7.5 | -0.576 | 0.06765 | -0.003 | -8.515
-7 | -0.55 | 0.06271 | -0.004 | -8.769
-6.5 | -0.519 | 0.05747 | -0.004 | -9.026
-6 | -0.483 | 0.05292 | -0.004 | -9.128
-5.5 | -0.444 | 0.049 | -0.005 | -9.056
-5 | -0.401 | 0.0458 | -0.005 | -8.751
-4.5 | -0.356 | 0.04295 | -0.006 | -8.295
-4 | -0.311 | 0.04055 | -0.007 | -7.663
-3.5 | -0.264 | 0.03864 | -0.008 | -6.828
-3 | -0.216 | 0.03694 | -0.008 | -5.848
-2.5 | -0.207 | 0.01775 | -0.017 | -11.658
-2 | -0.146 | 0.0174 | -0.017 | -8.392
-1.5 | -0.084 | 0.01657 | -0.018 | -5.07
-1 | -0.024 | 0.0165 | -0.019 | -1.427
-0.5 | 0.038 | 0.01638 | -0.02 | 2.311
0 | 0.098 | 0.01647 | -0.021 | 5.953
0.5 | 0.159 | 0.01652 | -0.021 | 9.598
1 | 0.219 | 0.01666 | -0.022 | 13.117
1.5 | 0.278 | 0.01679 | -0.023 | 16.579
2 | 0.338 | 0.01702 | -0.023 | 19.827
2.5 | 0.405 | 0.01846 | -0.025 | 21.916
3 | 0.465 | 0.01886 | -0.025 | 24.635
3.5 | 0.423 | 0.03733 | -0.014 | 11.336
4 | 0.469 | 0.03952 | -0.014 | 11.874
4.5 | 0.514 | 0.0414 | -0.013 | 12.425
5 | 0.555 | 0.04473 | -0.012 | 12.418
5.5 | 0.595 | 0.0474 | -0.012 | 12.557
6 | 0.632 | 0.05118 | -0.012 | 12.346
6.5 | 0.664 | 0.05486 | -0.012 | 12.112
7 | 0.692 | 0.05941 | -0.012 | 11.651
7.5 | 0.714 | 0.06555 | -0.011 | 10.893
8 | 0.73 | 0.07247 | -0.011 | 10.069
8.5 | 0.738 | 0.08098 | -0.011 | 9.115
9 | 0.739 | 0.09012 | -0.011 | 8.2
9.5 | 0.732 | 0.10147 | -0.011 | 7.21
10 | 0.716 | 0.11244 | -0.011 | 6.367
10.5 | 0.692 | 0.13319 | -0.012 | 5.196
11 | 0.66 | 0.14684 | -0.012 | 4.497
11.5 | 0.621 | 0.18247 | -0.012 | 3.404
12 | 0.575 | 0.20553 | -0.013 | 2.799
12.5 | 0.524 | 0.24124 | -0.013 | 2.171
13 | 0.467 | 0.27883 | -0.013 | 1.674
13.5 | 0.405 | 0.34388 | -0.014 | 1.178
14 | 0.337 | 0.43491 | -0.014 | 0.776

## 6. Re 50k Mach 0.25 (2)
BIGFOIL.COM POLAR EXPORT
NACA65A111
NACA65A111 |  |  |  | Cl Max: | 0.823 | at alpha= | 7.5 | deg
XFOIL ncrit=9 |  |  |  | L/D Max: | 24.0408 | at alpha= | 5 | deg
Re: | 50000 |  |  | Cd Min: | 0.25444 | at alpha= | -20 | deg
Mach: | 0.25 |  |  | Cl=0 at alpha= | 2.244 | deg
|  |  |  | @ Cl=0.1, Cd= | 0.029597
|  |  |  | @ Cl=0.4, Cd= | 0.030767
|  |  |  | @ Cl=0.6, Cd= | 0.025574
alpha (deg) | Cl | Cd | Cm | Cl/Cd
-20 | -0.7305 | 0.25444 | 0.0295 | -2.871
-19.5 | -0.7036 | 0.24007 | 0.0282 | -2.9308
-19 | -0.6869 | 0.23373 | 0.0248 | -2.9389
-18.5 | -0.6866 | 0.23509 | 0.0183 | -2.9206
-18 | -0.6554 | 0.22051 | 0.0178 | -2.9722
-17.5 | -0.6531 | 0.21944 | 0.0122 | -2.9762
-17 | -0.6261 | 0.20745 | 0.0111 | -3.0181
-16.5 | -0.6234 | 0.20502 | 0.0063 | -3.0407
-16 | -0.5979 | 0.19434 | 0.0051 | -3.0766
-15.5 | -0.607 | 0.19393 | -0.0002 | -3.13
-15 | -0.5825 | 0.18367 | -0.0014 | -3.1714
-14.5 | -0.564 | 0.17538 | -0.0029 | -3.2159
-14 | -0.5499 | 0.16795 | -0.0047 | -3.2742
-13.5 | -0.539 | 0.16106 | -0.0066 | -3.3466
-13 | -0.5294 | 0.15438 | -0.0082 | -3.4292
-12.5 | -0.5213 | 0.14795 | -0.0096 | -3.5235
-12 | -0.5331 | 0.14377 | -0.0117 | -3.708
-11.5 | -0.5084 | 0.13509 | -0.0109 | -3.7634
-11 | -0.4937 | 0.12749 | -0.0109 | -3.8725
-10.5 | -0.4961 | 0.12193 | -0.0111 | -4.0687
-10 | -0.485 | 0.11503 | -0.0102 | -4.2163
-9.5 | -0.4614 | 0.10778 | -0.0086 | -4.2809
-9 | -0.4541 | 0.10173 | -0.0071 | -4.4638
-8 | -0.6143 | 0.07291 | -0.0346 | -8.4255
-7.5 | -0.6628 | 0.06378 | -0.0322 | -10.392
-7 | -0.6891 | 0.05673 | -0.0259 | -12.147
-6.5 | -0.6882 | 0.04973 | -0.0197 | -13.8387
-6 | -0.6838 | 0.04445 | -0.0124 | -15.3836
-5.5 | -0.6635 | 0.03962 | -0.0063 | -16.7466
-5 | -0.6269 | 0.0344 | -0.0025 | -18.2238
-4.5 | -0.583 | 0.0306 | 0.0009 | -19.0523
-4 | -0.5261 | 0.02736 | 0.0025 | -19.2288
-3.5 | -0.066 | 0.02683 | -0.0422 | -2.4599
-3 | -0.0524 | 0.02603 | -0.0382 | -2.0131
-2.5 | -0.046 | 0.02554 | -0.0328 | -1.8011
-2 | -0.0461 | 0.02527 | -0.0263 | -1.8243
-1.5 | -0.0497 | 0.02507 | -0.0193 | -1.9824
-1 | -0.0552 | 0.02487 | -0.0122 | -2.2195
-0.5 | -0.0622 | 0.02462 | -0.0048 | -2.5264
0 | -0.0699 | 0.0243 | 0.0029 | -2.8765
0.5 | -0.0727 | 0.02407 | 0.01 | -3.0204
1 | -0.0616 | 0.02419 | 0.0152 | -2.5465
1.5 | -0.0404 | 0.02467 | 0.0188 | -1.6376
2 | -0.0142 | 0.02541 | 0.0216 | -0.55884
2.5 | 0.0149 | 0.02636 | 0.0237 | 0.56525
3 | 0.0456 | 0.0275 | 0.0253 | 1.6582
3.5 | 0.0806 | 0.02894 | 0.0258 | 2.7851
4 | 0.1783 | 0.03225 | 0.0139 | 5.5287
4.5 | 0.2687 | 0.03512 | 0.0046 | 7.6509
5 | 0.589 | 0.0245 | -0.0057 | 24.0408
5.5 | 0.6273 | 0.02824 | -0.0016 | 22.2132
6 | 0.7202 | 0.03308 | -0.0052 | 21.7715
6.5 | 0.7727 | 0.03836 | -0.003 | 20.1434
7 | 0.811 | 0.04462 | 0.0004 | 18.1757
7.5 | 0.823 | 0.05051 | 0.0073 | 16.2938
8 | 0.8172 | 0.0572 | 0.0143 | 14.2867
8.5 | 0.8039 | 0.0647 | 0.0199 | 12.425
9 | 0.7632 | 0.0724 | 0.025 | 10.5414
9.5 | 0.7032 | 0.08241 | 0.0248 | 8.5329
10 | 0.5653 | 0.11305 | -0.0111 | 5.0004
10.5 | 0.5779 | 0.12167 | -0.0122 | 4.7497
11.5 | 0.5879 | 0.13547 | -0.0128 | 4.3397
12 | 0.6 | 0.14285 | -0.013 | 4.2002
12.5 | 0.6173 | 0.15064 | -0.0135 | 4.0978

## 7. Re 50k Mach 0.50 (1)
BIGFOIL.COM POLAR EXPORT
NACA65A111
NACA65A111 |  |  |  | Cl Max: | 1.114 | at alpha= | 20 | deg
JavaFoil+Calcfoil stall+Eppler ext transition |  |  |  | L/D Max: | 22.822 | at alpha= | 2.5 | deg
Re: | 50000 |  |  | Cd Min: | 0.01719 | at alpha= | -0.5 | deg
Mach: | 0.5 |  |  | Cl=0 at alpha= | -0.80882 | deg
|  |  |  | @ Cl=0.1, Cd= | 0.017302
|  |  |  | @ Cl=0.4, Cd= | 0.018714
|  |  |  | @ Cl=0.6, Cd= | 0.048207
alpha (deg) | Cl | Cd | Cm | Cl/Cd
-20 | -1.036 | 0.43777 | 0.005 | -2.365
-19.5 | -1.007 | 0.411 | 0.005 | -2.45
-19 | -0.981 | 0.40526 | 0.004 | -2.42
-18.5 | -0.955 | 0.40562 | 0.004 | -2.354
-18 | -0.929 | 0.40002 | 0.004 | -2.322
-17.5 | -0.903 | 0.40515 | 0.003 | -2.228
-17 | -0.877 | 0.40345 | 0.003 | -2.173
-16.5 | -0.849 | 0.36491 | 0.002 | -2.326
-16 | -0.822 | 0.35112 | 0.002 | -2.341
-15.5 | -0.796 | 0.33707 | 0.002 | -2.36
-15 | -0.769 | 0.32785 | 0.001 | -2.347
-14.5 | -0.743 | 0.32311 | 0.001 | -2.299
-14 | -0.716 | 0.31557 | 0 | -2.27
-13.5 | -0.69 | 0.31395 | 0 | -2.197
-13 | -0.662 | 0.28273 | 0 | -2.34
-12.5 | -0.635 | 0.2718 | -0.001 | -2.336
-12 | -0.608 | 0.29192 | -0.001 | -2.083
-11.5 | -0.581 | 0.25952 | -0.002 | -2.24
-11 | -0.555 | 0.25792 | -0.002 | -2.15
-10.5 | -0.527 | 0.24595 | -0.002 | -2.141
-10 | -0.5 | 0.22896 | -0.002 | -2.183
-9.5 | -0.473 | 0.22083 | -0.003 | -2.141
-9 | -0.446 | 0.21701 | -0.003 | -2.055
-8.5 | -0.418 | 0.19664 | -0.003 | -2.127
-8 | -0.391 | 0.1881 | -0.003 | -2.08
-7.5 | -0.364 | 0.17111 | -0.004 | -2.128
-7 | -0.337 | 0.16831 | -0.004 | -2.003
-6.5 | -0.425 | 0.09316 | -0.004 | -4.566
-6 | -0.485 | 0.06826 | -0.005 | -7.109
-5.5 | -0.471 | 0.05756 | -0.005 | -8.182
-5 | -0.435 | 0.05024 | -0.006 | -8.655
-4.5 | -0.391 | 0.0459 | -0.006 | -8.512
-4 | -0.343 | 0.04281 | -0.007 | -8.006
-3.5 | -0.293 | 0.04015 | -0.008 | -7.291
-3 | -0.24 | 0.03802 | -0.009 | -6.322
-2.5 | -0.187 | 0.03634 | -0.01 | -5.137
-2 | -0.163 | 0.01825 | -0.019 | -8.939
-1.5 | -0.095 | 0.01791 | -0.02 | -5.294
-1 | -0.026 | 0.01726 | -0.021 | -1.502
-0.5 | 0.042 | 0.01719 | -0.022 | 2.431
0 | 0.109 | 0.01732 | -0.023 | 6.302
0.5 | 0.176 | 0.01744 | -0.024 | 10.109
1 | 0.243 | 0.01756 | -0.024 | 13.828
1.5 | 0.308 | 0.01781 | -0.025 | 17.324
2 | 0.383 | 0.01839 | -0.027 | 20.829
2.5 | 0.448 | 0.01963 | -0.027 | 22.822
3 | 0.419 | 0.03663 | -0.015 | 11.427
3.5 | 0.47 | 0.03879 | -0.015 | 12.115
4 | 0.519 | 0.04135 | -0.014 | 12.553
4.5 | 0.565 | 0.04455 | -0.013 | 12.679
5 | 0.603 | 0.04852 | -0.013 | 12.431
5.5 | 0.63 | 0.05564 | -0.012 | 11.319
6 | 0.632 | 0.06336 | -0.011 | 9.974
6.5 | 0.539 | 0.09043 | -0.011 | 5.966
7 | 0.424 | 0.14116 | -0.012 | 3.001
7.5 | 0.451 | 0.17924 | -0.014 | 2.515
8 | 0.478 | 0.19642 | -0.014 | 2.431
8.5 | 0.504 | 0.1987 | -0.014 | 2.538
9 | 0.532 | 0.21768 | -0.016 | 2.444
9.5 | 0.559 | 0.22157 | -0.017 | 2.522
10 | 0.585 | 0.22599 | -0.017 | 2.59
10.5 | 0.612 | 0.25431 | -0.017 | 2.406
11 | 0.64 | 0.25907 | -0.02 | 2.47
11.5 | 0.666 | 0.28939 | -0.02 | 2.302
12 | 0.693 | 0.29272 | -0.02 | 2.366
12.5 | 0.719 | 0.27061 | -0.021 | 2.657
13 | 0.746 | 0.28768 | -0.021 | 2.592
13.5 | 0.773 | 0.32262 | -0.023 | 2.397
14 | 0.8 | 0.32635 | -0.023 | 2.45
14.5 | 0.826 | 0.3302 | -0.024 | 2.501
15 | 0.852 | 0.35214 | -0.024 | 2.419
15.5 | 0.878 | 0.35238 | -0.025 | 2.491
16 | 0.905 | 0.36069 | -0.026 | 2.508
16.5 | 0.932 | 0.36361 | -0.027 | 2.564
17 | 0.958 | 0.36851 | -0.027 | 2.6
17.5 | 0.984 | 0.36875 | -0.028 | 2.668
18 | 1.009 | 0.38428 | -0.028 | 2.627
18.5 | 1.035 | 0.3831 | -0.029 | 2.702
19 | 1.063 | 0.43517 | -0.03 | 2.444
19.5 | 1.089 | 0.42644 | -0.031 | 2.554
20 | 1.114 | 0.42001 | -0.031 | 2.653

## 8. Re 50k Mach 0.50 (2)
BIGFOIL.COM POLAR EXPORT
NACA65A111
NACA65A111 |  |  |  | Cl Max: | 0.8874 | at alpha= | 20 | deg
XFOIL ncrit=9 |  |  |  | L/D Max: | 23.178 | at alpha= | 4.5 | deg
Re: | 50000 |  |  | Cd Min: | 0.27951 | at alpha= | 20 | deg
Mach: | 0.5 |  |  | Cl=0 at alpha= | 2.4368 | deg
|  |  |  | @ Cl=0.1, Cd= | 0.03171
|  |  |  | @ Cl=0.4, Cd= | 0.031418
|  |  |  | @ Cl=0.6, Cd= | 0.1512
alpha (deg) | Cl | Cd | Cm | Cl/Cd
-20 | -0.7802 | 0.26881 | 0.0404 | -2.9024
-19 | -0.7389 | 0.25259 | 0.0317 | -2.9253
-18.5 | -0.7275 | 0.25062 | 0.0255 | -2.9028
-18 | -0.6997 | 0.23749 | 0.0231 | -2.9462
-17.5 | -0.6861 | 0.23323 | 0.0179 | -2.9417
-17 | -0.6615 | 0.22247 | 0.0151 | -2.9734
-16.5 | -0.6517 | 0.21905 | 0.01 | -2.9751
-16 | -0.6239 | 0.20749 | 0.0079 | -3.0069
-15.5 | -0.608 | 0.20047 | 0.0043 | -3.0329
-15 | -0.5963 | 0.19466 | 0.0006 | -3.0633
-14.5 | -0.5866 | 0.18963 | -0.0027 | -3.0934
-14 | -0.5654 | 0.18051 | -0.0048 | -3.1322
-13.5 | -0.5485 | 0.17263 | -0.0069 | -3.1773
-13 | -0.5404 | 0.16668 | -0.0093 | -3.2421
-12.5 | -0.5157 | 0.15707 | -0.0104 | -3.2832
-12 | -0.5021 | 0.15011 | -0.0114 | -3.3449
-11.5 | -0.4976 | 0.14399 | -0.0128 | -3.4558
-11 | -0.4734 | 0.13522 | -0.0132 | -3.501
-10.5 | -0.468 | 0.12899 | -0.0136 | -3.6282
-10 | -0.4518 | 0.12161 | -0.0132 | -3.7152
-9.5 | -0.4545 | 0.11646 | -0.0125 | -3.9026
-9 | -0.4307 | 0.10734 | -0.0136 | -4.0125
-8.5 | -0.4923 | 0.09086 | -0.0361 | -5.4182
-8 | -0.5334 | 0.07948 | -0.0455 | -6.7111
-7.5 | -0.5496 | 0.071 | -0.0457 | -7.7408
-7 | -0.6122 | 0.06508 | -0.0412 | -9.4069
-6.5 | -0.6348 | 0.05884 | -0.035 | -10.7886
-6 | -0.6611 | 0.05331 | -0.0272 | -12.4011
-5.5 | -0.6771 | 0.0479 | -0.0191 | -14.1357
-5 | -0.6758 | 0.04273 | -0.0116 | -15.8156
-4.5 | -0.6597 | 0.03798 | -0.0047 | -17.3697
-4 | -0.6185 | 0.03331 | -0.0001 | -18.568
-3.5 | -0.5574 | 0.02973 | 0.0027 | -18.7487
-3 | -0.0954 | 0.0297 | -0.0341 | -3.2121
-2.5 | -0.0619 | 0.02875 | -0.0337 | -2.153
-2 | -0.0607 | 0.02843 | -0.0271 | -2.1351
-1.5 | -0.0604 | 0.02818 | -0.0203 | -2.1434
-1 | -0.0604 | 0.02794 | -0.0136 | -2.1618
-0.5 | -0.0609 | 0.02769 | -0.0067 | -2.1993
0 | -0.0623 | 0.02741 | 0.0004 | -2.2729
0.5 | -0.0641 | 0.02709 | 0.0078 | -2.3662
1 | -0.0621 | 0.02688 | 0.0148 | -2.3103
1.5 | -0.0484 | 0.02705 | 0.0201 | -1.7893
2 | -0.0249 | 0.02765 | 0.0238 | -0.90054
2.5 | 0.0036 | 0.02858 | 0.0266 | 0.12596
3 | 0.0719 | 0.03081 | 0.0213 | 2.3337
3.5 | 0.1615 | 0.03368 | 0.0124 | 4.7951
4 | 0.2469 | 0.0364 | 0.0053 | 6.783
4.5 | 0.5871 | 0.02533 | -0.0013 | 23.178
5 | 0.6064 | 0.02904 | 0.0068 | 20.8815
5.5 | 0.7211 | 0.03476 | 0.0028 | 20.7451
6 | 0.766 | 0.04034 | 0.0069 | 18.9886
6.5 | 0.784 | 0.04655 | 0.0132 | 16.8421
7 | 0.7709 | 0.05227 | 0.0213 | 14.7484
7.5 | 0.7462 | 0.05854 | 0.0281 | 12.7468
8 | 0.7088 | 0.06527 | 0.0334 | 10.8595
8.5 | 0.6793 | 0.07373 | 0.0336 | 9.2133
9 | 0.6308 | 0.08565 | 0.0261 | 7.3649
9.5 | 0.6212 | 0.09728 | 0.0204 | 6.3857
10 | 0.6041 | 0.10991 | 0.0117 | 5.4963
10.5 | 0.5735 | 0.13001 | -0.0099 | 4.4112
11 | 0.5698 | 0.13653 | -0.0116 | 4.1734
12 | 0.6055 | 0.15387 | -0.0144 | 3.9351
12.5 | 0.6118 | 0.1598 | -0.016 | 3.8285
13 | 0.6425 | 0.17088 | -0.0172 | 3.7599
13.5 | 0.6485 | 0.17693 | -0.0199 | 3.6653
14 | 0.6605 | 0.18375 | -0.0227 | 3.5946
14.5 | 0.673 | 0.19038 | -0.0258 | 3.535
15 | 0.6901 | 0.19792 | -0.0287 | 3.4868
15.5 | 0.7078 | 0.2058 | -0.032 | 3.4393
16 | 0.7312 | 0.21535 | -0.0349 | 3.3954
16.5 | 0.7611 | 0.22805 | -0.037 | 3.3374
17 | 0.7648 | 0.22938 | -0.043 | 3.3342
17.5 | 0.7837 | 0.23736 | -0.0471 | 3.3017
18 | 0.8133 | 0.25078 | -0.0493 | 3.2431
18.5 | 0.8222 | 0.25257 | -0.0559 | 3.2553
19 | 0.8524 | 0.26751 | -0.0581 | 3.1864
19.5 | 0.8624 | 0.26861 | -0.0652 | 3.2106
20 | 0.8874 | 0.27951 | -0.0685 | 3.1748

## 9. Re 100k Mach 0.00 (1)
BIGFOIL.COM POLAR EXPORT
NACA65A111
NACA65A111 |  |  |  | Cl Max: | 0.795 | at alpha= | 10.5 | deg
JavaFoil+Calcfoil stall+Eppler ext transition |  |  |  | L/D Max: | 37.008 | at alpha= | 4.5 | deg
Re: | 100000 |  |  | Cd Min: | 0.01185 | at alpha= | -0.5 | deg
Mach: | 0 |  |  | Cl=0 at alpha= | -0.80833 | deg
|  |  |  | @ Cl=0.1, Cd= | 0.011893
|  |  |  | @ Cl=0.4, Cd= | 0.014948
|  |  |  | @ Cl=0.6, Cd= | 0.016546
alpha (deg) | Cl | Cd | Cm | Cl/Cd
-16 | -0.544 | 0.23859 | 0.001 | -2.279
-15.5 | -0.564 | 0.21287 | 0.001 | -2.65
-15 | -0.584 | 0.2028 | 0.001 | -2.879
-14.5 | -0.603 | 0.18227 | 0 | -3.307
-14 | -0.621 | 0.16746 | 0 | -3.706
-13.5 | -0.637 | 0.15469 | 0 | -4.116
-13 | -0.651 | 0.1403 | 0 | -4.639
-12.5 | -0.663 | 0.13373 | 0 | -4.955
-12 | -0.672 | 0.1196 | -0.001 | -5.615
-11.5 | -0.677 | 0.11045 | -0.001 | -6.132
-11 | -0.679 | 0.10241 | -0.001 | -6.634
-10.5 | -0.678 | 0.09401 | -0.002 | -7.208
-10 | -0.672 | 0.08513 | -0.002 | -7.888
-9.5 | -0.661 | 0.08064 | -0.002 | -8.197
-9 | -0.646 | 0.07318 | -0.002 | -8.83
-8.5 | -0.627 | 0.06819 | -0.003 | -9.194
-8 | -0.603 | 0.06196 | -0.003 | -9.738
-7.5 | -0.576 | 0.05761 | -0.003 | -9.996
-7 | -0.545 | 0.05413 | -0.004 | -10.061
-6.5 | -0.51 | 0.05008 | -0.004 | -10.186
-6 | -0.473 | 0.04654 | -0.004 | -10.156
-5.5 | -0.433 | 0.04366 | -0.005 | -9.909
-5 | -0.39 | 0.04112 | -0.005 | -9.49
-4.5 | -0.347 | 0.03858 | -0.006 | -8.992
-4 | -0.374 | 0.015 | -0.014 | -24.958
-3.5 | -0.317 | 0.01467 | -0.015 | -21.611
-3 | -0.259 | 0.01441 | -0.016 | -17.97
-2.5 | -0.2 | 0.01418 | -0.016 | -14.133
-2 | -0.141 | 0.01387 | -0.017 | -10.198
-1.5 | -0.082 | 0.01189 | -0.018 | -6.909
-1 | -0.023 | 0.01187 | -0.019 | -1.921
-0.5 | 0.037 | 0.01185 | -0.019 | 3.094
0 | 0.096 | 0.01189 | -0.02 | 8.088
0.5 | 0.156 | 0.01193 | -0.021 | 13.045
1 | 0.215 | 0.01202 | -0.022 | 17.872
1.5 | 0.274 | 0.01221 | -0.022 | 22.454
2 | 0.333 | 0.01233 | -0.023 | 27.032
2.5 | 0.392 | 0.0149 | -0.024 | 26.303
3 | 0.45 | 0.01525 | -0.025 | 29.527
3.5 | 0.508 | 0.0157 | -0.025 | 32.345
4 | 0.564 | 0.01618 | -0.026 | 34.878
4.5 | 0.62 | 0.01675 | -0.027 | 37.008
5 | 0.542 | 0.03997 | -0.014 | 13.565
5.5 | 0.581 | 0.04286 | -0.013 | 13.56
6 | 0.618 | 0.04562 | -0.012 | 13.554
6.5 | 0.654 | 0.04901 | -0.012 | 13.336
7 | 0.685 | 0.05206 | -0.012 | 13.166
7.5 | 0.714 | 0.05641 | -0.012 | 12.655
8 | 0.738 | 0.06172 | -0.012 | 11.963
8.5 | 0.758 | 0.06549 | -0.012 | 11.58
9 | 0.774 | 0.07165 | -0.012 | 10.807
9.5 | 0.785 | 0.07833 | -0.011 | 10.026
10 | 0.792 | 0.08382 | -0.012 | 9.452
10.5 | 0.795 | 0.09241 | -0.012 | 8.599
11 | 0.793 | 0.09929 | -0.012 | 7.983
11.5 | 0.787 | 0.10921 | -0.012 | 7.204
12 | 0.777 | 0.12087 | -0.012 | 6.43
12.5 | 0.764 | 0.1294 | -0.012 | 5.907
13 | 0.749 | 0.14009 | -0.012 | 5.345
13.5 | 0.731 | 0.15672 | -0.013 | 4.663
14 | 0.71 | 0.16947 | -0.013 | 4.192
14.5 | 0.683 | 0.18291 | -0.013 | 3.733
15 | 0.654 | 0.19909 | -0.013 | 3.287
15.5 | 0.625 | 0.21974 | -0.014 | 2.846

## 10. Re 100k Mach 0.00 (2)
BIGFOIL.COM POLAR EXPORT
NACA65A111
NACA65A111 |  |  |  | Cl Max: | 0.844 | at alpha= | 8 | deg
XFOIL ncrit=9 |  |  |  | L/D Max: | 42.2081 | at alpha= | 4 | deg
Re: | 100000 |  |  | Cd Min: | 0.23967 | at alpha= | -20 | deg
Mach: | 0 |  |  | Cl=0 at alpha= | -0.44989 | deg
|  |  |  | @ Cl=0.1, Cd= | 0.021073
|  |  |  | @ Cl=0.4, Cd= | 0.021094
|  |  |  | @ Cl=0.6, Cd= | 0.016311
alpha (deg) | Cl | Cd | Cm | Cl/Cd
-20 | -0.7067 | 0.23967 | 0.0329 | -2.9486
-19.5 | -0.6914 | 0.23354 | 0.0287 | -2.9605
-19 | -0.6813 | 0.23001 | 0.0227 | -2.962
-18.5 | -0.6853 | 0.23126 | 0.0151 | -2.9633
-18 | -0.6489 | 0.21369 | 0.0169 | -3.0366
-17.5 | -0.6327 | 0.20694 | 0.0142 | -3.0574
-17 | -0.6193 | 0.20047 | 0.0106 | -3.0892
-16.5 | -0.6147 | 0.19602 | 0.0049 | -3.1359
-16 | -0.6197 | 0.1929 | -0.002 | -3.2125
-15.5 | -0.5851 | 0.1796 | 0.0002 | -3.2578
-15 | -0.5721 | 0.17293 | -0.0022 | -3.3083
-14.5 | -0.5777 | 0.16792 | -0.0086 | -3.4403
-14 | -0.5638 | 0.15852 | -0.0101 | -3.5566
-13.5 | -0.5473 | 0.15134 | -0.0109 | -3.6164
-13 | -0.5584 | 0.14487 | -0.0177 | -3.8545
-12.5 | -0.5476 | 0.13591 | -0.0189 | -4.0291
-12 | -0.5354 | 0.12887 | -0.0197 | -4.1546
-11.5 | -0.5452 | 0.12013 | -0.0246 | -4.5384
-11 | -0.5432 | 0.11315 | -0.0269 | -4.8007
-10.5 | -0.5974 | 0.10226 | -0.041 | -5.842
-10 | -0.5489 | 0.09693 | -0.0313 | -5.6628
-9.5 | -0.591 | 0.08703 | -0.0403 | -6.7908
-9 | -0.5853 | 0.07996 | -0.0386 | -7.3199
-8.5 | -0.6177 | 0.07299 | -0.0365 | -8.4628
-8 | -0.6464 | 0.06689 | -0.0324 | -9.6636
-6.5 | -0.7049 | 0.0436 | -0.0105 | -16.1674
-6 | -0.6855 | 0.03558 | -0.0037 | -19.2664
-5.5 | -0.6597 | 0.03113 | 0.0022 | -21.1918
-5 | -0.6227 | 0.02735 | 0.006 | -22.7678
-4.5 | -0.5837 | 0.02484 | 0.0091 | -23.4984
-4 | -0.5443 | 0.02232 | 0.012 | -24.3862
-3.5 | -0.5122 | 0.02046 | 0.016 | -25.0342
-3 | -0.4862 | 0.01905 | 0.0209 | -25.5223
-2.5 | -0.4856 | 0.01566 | 0.0309 | -31.0089
-2 | -0.4356 | 0.0168 | 0.037 | -25.9286
-1.5 | -0.223 | 0.02057 | 0.0123 | -10.841
-1 | -0.1183 | 0.02084 | -0.0002 | -5.6766
-0.5 | -0.0089 | 0.02103 | -0.0137 | -0.4232
0 | 0.0799 | 0.02108 | -0.0236 | 3.7903
0.5 | 0.1408 | 0.02106 | -0.028 | 6.6857
1 | 0.1953 | 0.02117 | -0.0309 | 9.2253
1.5 | 0.2472 | 0.02139 | -0.0328 | 11.5568
2 | 0.3009 | 0.02166 | -0.0345 | 13.892
2.5 | 0.3626 | 0.02192 | -0.0371 | 16.542
3 | 0.5826 | 0.01706 | -0.0593 | 34.1501
3.5 | 0.6263 | 0.01518 | -0.0527 | 41.2582
4 | 0.6289 | 0.0149 | -0.0382 | 42.2081
4.5 | 0.6103 | 0.01838 | -0.0254 | 33.2046
5 | 0.625 | 0.0202 | -0.0179 | 30.9406
5.5 | 0.655 | 0.02258 | -0.0133 | 29.008
6 | 0.7064 | 0.02604 | -0.0124 | 27.1275
6.5 | 0.7536 | 0.02932 | -0.01 | 25.7026
7 | 0.7974 | 0.03408 | -0.0072 | 23.3979
7.5 | 0.8257 | 0.03956 | -0.0018 | 20.8721
8 | 0.844 | 0.04768 | 0.0042 | 17.7013
10 | 0.725 | 0.08813 | 0.0226 | 8.2265
10.5 | 0.6594 | 0.10081 | 0.0109 | 6.541
11 | 0.6497 | 0.10989 | 0.0077 | 5.9123
11.5 | 0.641 | 0.11904 | 0.0039 | 5.3847
12 | 0.6482 | 0.12734 | 0.0031 | 5.0903
12.5 | 0.6787 | 0.13463 | 0.0068 | 5.0412
13 | 0.6406 | 0.14409 | -0.0052 | 4.4458

## 11. Re 100k Mach 0.10 (1)
BIGFOIL.COM POLAR EXPORT
NACA65A111
NACA65A111 |  |  |  | Cl Max: | 0.785 | at alpha= | 10 | deg
JavaFoil+Calcfoil stall+Eppler ext transition |  |  |  | L/D Max: | 36.946 | at alpha= | 4.5 | deg
Re: | 100000 |  |  | Cd Min: | 0.01186 | at alpha= | -0.5 | deg
Mach: | 0.1 |  |  | Cl=0 at alpha= | -0.80833 | deg
|  |  |  | @ Cl=0.1, Cd= | 0.011904
|  |  |  | @ Cl=0.4, Cd= | 0.014957
|  |  |  | @ Cl=0.6, Cd= | 0.016622
alpha (deg) | Cl | Cd | Cm | Cl/Cd
-15.5 | -0.521 | 0.22887 | 0.001 | -2.277
-15 | -0.544 | 0.20989 | 0.001 | -2.592
-14.5 | -0.566 | 0.18985 | 0 | -2.984
-14 | -0.588 | 0.17257 | 0 | -3.406
-13.5 | -0.607 | 0.16018 | 0 | -3.792
-13 | -0.625 | 0.1457 | 0 | -4.291
-12.5 | -0.64 | 0.13732 | 0 | -4.664
-12 | -0.653 | 0.12254 | -0.001 | -5.329
-11.5 | -0.662 | 0.11228 | -0.001 | -5.896
-11 | -0.667 | 0.10626 | -0.001 | -6.278
-10.5 | -0.668 | 0.0927 | -0.002 | -7.208
-10 | -0.665 | 0.08567 | -0.002 | -7.757
-9.5 | -0.656 | 0.07994 | -0.002 | -8.209
-9 | -0.643 | 0.07441 | -0.002 | -8.644
-8.5 | -0.625 | 0.06922 | -0.003 | -9.036
-8 | -0.603 | 0.063 | -0.003 | -9.574
-7.5 | -0.576 | 0.05754 | -0.003 | -10.018
-7 | -0.546 | 0.05402 | -0.004 | -10.102
-6.5 | -0.512 | 0.05047 | -0.004 | -10.136
-6 | -0.474 | 0.04675 | -0.004 | -10.145
-5.5 | -0.434 | 0.04384 | -0.005 | -9.909
-5 | -0.392 | 0.04125 | -0.005 | -9.5
-4.5 | -0.349 | 0.0385 | -0.007 | -9.057
-4 | -0.304 | 0.03646 | -0.007 | -8.331
-3.5 | -0.319 | 0.0147 | -0.015 | -21.67
-3 | -0.26 | 0.01444 | -0.016 | -18.027
-2.5 | -0.201 | 0.0142 | -0.016 | -14.184
-2 | -0.142 | 0.01396 | -0.017 | -10.183
-1.5 | -0.083 | 0.01191 | -0.018 | -6.935
-1 | -0.023 | 0.01187 | -0.019 | -1.93
-0.5 | 0.037 | 0.01186 | -0.019 | 3.106
0 | 0.097 | 0.0119 | -0.02 | 8.119
0.5 | 0.156 | 0.01198 | -0.021 | 13.06
1 | 0.216 | 0.01209 | -0.022 | 17.865
1.5 | 0.276 | 0.01218 | -0.023 | 22.621
2 | 0.335 | 0.01238 | -0.023 | 27.044
2.5 | 0.394 | 0.01492 | -0.024 | 26.394
3 | 0.452 | 0.01528 | -0.025 | 29.615
3.5 | 0.51 | 0.01574 | -0.026 | 32.419
4 | 0.567 | 0.01628 | -0.026 | 34.839
4.5 | 0.623 | 0.01686 | -0.027 | 36.946
5 | 0.544 | 0.04006 | -0.014 | 13.589
5.5 | 0.583 | 0.04301 | -0.012 | 13.563
6 | 0.621 | 0.0458 | -0.012 | 13.552
6.5 | 0.655 | 0.04881 | -0.012 | 13.43
7 | 0.687 | 0.05245 | -0.012 | 13.098
7.5 | 0.715 | 0.0568 | -0.012 | 12.58
8 | 0.738 | 0.06083 | -0.012 | 12.132
8.5 | 0.757 | 0.06687 | -0.012 | 11.318
9 | 0.771 | 0.07187 | -0.011 | 10.726
9.5 | 0.78 | 0.0796 | -0.011 | 9.8
10 | 0.785 | 0.0852 | -0.012 | 9.209
10.5 | 0.784 | 0.09323 | -0.012 | 8.411
11 | 0.779 | 0.10133 | -0.012 | 7.689
11.5 | 0.77 | 0.11218 | -0.012 | 6.863
12 | 0.757 | 0.12295 | -0.012 | 6.155
12.5 | 0.74 | 0.13342 | -0.012 | 5.549
13 | 0.721 | 0.14845 | -0.013 | 4.856
13.5 | 0.699 | 0.16459 | -0.013 | 4.247
14 | 0.675 | 0.17841 | -0.013 | 3.783
14.5 | 0.643 | 0.1944 | -0.013 | 3.309
15 | 0.611 | 0.21211 | -0.013 | 2.88

## 12. Re 100k Mach 0.10 (2)
BIGFOIL.COM POLAR EXPORT
NACA65A111
NACA65A111 |  |  |  | Cl Max: | 0.8418 | at alpha= | 8 | deg
XFOIL ncrit=9 |  |  |  | L/D Max: | 41.5116 | at alpha= | 3.5 | deg
Re: | 100000 |  |  | Cd Min: | 0.14479 | at alpha= | 13 | deg
Mach: | 0.1 |  |  | Cl=0 at alpha= | -0.44225 | deg
|  |  |  | @ Cl=0.1, Cd= | 0.021167
|  |  |  | @ Cl=0.4, Cd= | 0.021303
|  |  |  | @ Cl=0.6, Cd= | 0.016399
alpha (deg) | Cl | Cd | Cm | Cl/Cd
-11.5 | -0.5349 | 0.12123 | -0.0227 | -4.4123
-11 | -0.5468 | 0.11369 | -0.0281 | -4.8096
-10.5 | -0.5315 | 0.10643 | -0.0269 | -4.9939
-10 | -0.5382 | 0.09831 | -0.0296 | -5.4745
-9.5 | -0.5976 | 0.08771 | -0.0413 | -6.8134
-9 | -0.5915 | 0.08057 | -0.0395 | -7.3414
-8.5 | -0.6116 | 0.07387 | -0.0368 | -8.2794
-8 | -0.6388 | 0.0678 | -0.0328 | -9.4218
-6.5 | -0.7116 | 0.04442 | -0.0104 | -16.0198
-6 | -0.6875 | 0.0361 | -0.0044 | -19.0443
-5.5 | -0.6629 | 0.03153 | 0.0018 | -21.0244
-5 | -0.6266 | 0.02771 | 0.0058 | -22.6128
-4.5 | -0.5877 | 0.0251 | 0.009 | -23.4143
-4 | -0.5475 | 0.02251 | 0.0119 | -24.3225
-3.5 | -0.5147 | 0.02062 | 0.0158 | -24.9612
-3 | -0.4884 | 0.0192 | 0.0207 | -25.4375
-2.5 | -0.4844 | 0.01583 | 0.0296 | -30.6001
-2 | -0.4381 | 0.01681 | 0.0368 | -26.0619
-1.5 | -0.2309 | 0.02061 | 0.0135 | -11.2033
-1 | -0.1195 | 0.02092 | -0.0001 | -5.7122
-0.5 | -0.0108 | 0.02109 | -0.0134 | -0.51209
0 | 0.0827 | 0.02117 | -0.0241 | 3.9065
0.5 | 0.1433 | 0.02116 | -0.0285 | 6.7722
1 | 0.199 | 0.02127 | -0.0314 | 9.3559
1.5 | 0.2523 | 0.02148 | -0.0336 | 11.7458
2 | 0.3073 | 0.02175 | -0.0355 | 14.1287
2.5 | 0.3712 | 0.02198 | -0.0384 | 16.8881
3 | 0.5898 | 0.01684 | -0.0596 | 35.0238
3.5 | 0.6289 | 0.01515 | -0.0523 | 41.5116
4 | 0.6252 | 0.01529 | -0.0369 | 40.8895
4.5 | 0.6112 | 0.01854 | -0.0249 | 32.9666
5 | 0.6262 | 0.02036 | -0.0174 | 30.7564
5.5 | 0.6585 | 0.023 | -0.0132 | 28.6304
6 | 0.7121 | 0.02665 | -0.0125 | 26.7205
6.5 | 0.757 | 0.0297 | -0.0096 | 25.4882
7 | 0.7993 | 0.03457 | -0.0064 | 23.1212
7.5 | 0.826 | 0.04013 | -0.0007 | 20.5831
8 | 0.8418 | 0.048 | 0.0064 | 17.5375
9.5 | 0.6908 | 0.08297 | 0.0178 | 8.3259
10 | 0.734 | 0.08903 | 0.0233 | 8.2444
10.5 | 0.6514 | 0.1022 | 0.0096 | 6.3738
11 | 0.6433 | 0.11109 | 0.0067 | 5.7908
11.5 | 0.6399 | 0.11977 | 0.0039 | 5.3427
12 | 0.6534 | 0.12787 | 0.0043 | 5.1099
12.5 | 0.6447 | 0.13592 | -0.0009 | 4.7432
13 | 0.6399 | 0.14479 | -0.0053 | 4.4195

## 13. Re 100k Mach 0.25 (1)
BIGFOIL.COM POLAR EXPORT
NACA65A111
NACA65A111 |  |  |  | Cl Max: | 0.739 | at alpha= | 9 | deg
JavaFoil+Calcfoil stall+Eppler ext transition |  |  |  | L/D Max: | 38.398 | at alpha= | 4.5 | deg
Re: | 100000 |  |  | Cd Min: | 0.01198 | at alpha= | -1 | deg
Mach: | 0.25 |  |  | Cl=0 at alpha= | -0.80645 | deg
|  |  |  | @ Cl=0.1, Cd= | 0.012051
|  |  |  | @ Cl=0.4, Cd= | 0.21223
|  |  |  | @ Cl=0.6, Cd= | 0.21223
alpha (deg) | Cl | Cd | Cm | Cl/Cd
-14 | -0.273 | 0.21904 | 0 | -1.245
-13.5 | -0.335 | 0.19872 | 0 | -1.684
-13 | -0.39 | 0.17735 | 0 | -2.202
-12.5 | -0.441 | 0.18221 | -0.001 | -2.421
-12 | -0.487 | 0.16128 | -0.001 | -3.018
-11.5 | -0.526 | 0.14847 | -0.001 | -3.545
-11 | -0.559 | 0.12724 | -0.001 | -4.395
-10.5 | -0.585 | 0.10898 | -0.001 | -5.369
-10 | -0.603 | 0.09915 | -0.002 | -6.082
-9.5 | -0.613 | 0.08961 | -0.002 | -6.842
-9 | -0.615 | 0.08067 | -0.002 | -7.625
-8.5 | -0.609 | 0.07214 | -0.003 | -8.446
-8 | -0.596 | 0.06617 | -0.003 | -9.009
-7.5 | -0.576 | 0.06006 | -0.003 | -9.592
-7 | -0.55 | 0.05592 | -0.004 | -9.836
-6.5 | -0.519 | 0.05143 | -0.004 | -10.085
-6 | -0.483 | 0.04754 | -0.004 | -10.161
-5.5 | -0.444 | 0.04456 | -0.005 | -9.959
-5 | -0.401 | 0.04173 | -0.005 | -9.607
-4.5 | -0.357 | 0.03906 | -0.007 | -9.14
-4 | -0.312 | 0.03642 | -0.008 | -8.565
-3.5 | -0.265 | 0.03467 | -0.008 | -7.64
-3 | -0.267 | 0.01455 | -0.016 | -18.367
-2.5 | -0.207 | 0.0143 | -0.017 | -14.464
-2 | -0.146 | 0.01409 | -0.018 | -10.368
-1.5 | -0.085 | 0.01206 | -0.018 | -7.037
-1 | -0.024 | 0.01198 | -0.019 | -1.965
-0.5 | 0.038 | 0.012 | -0.02 | 3.154
0 | 0.099 | 0.01205 | -0.021 | 8.245
0.5 | 0.161 | 0.0121 | -0.022 | 13.284
1 | 0.222 | 0.0122 | -0.022 | 18.187
1.5 | 0.283 | 0.01235 | -0.023 | 22.918
2 | 0.344 | 0.01257 | -0.024 | 27.37
2.5 | 0.405 | 0.01513 | -0.025 | 26.744
3 | 0.465 | 0.01555 | -0.025 | 29.87
3.5 | 0.524 | 0.01607 | -0.026 | 32.591
4 | 0.471 | 0.03575 | -0.015 | 13.174
4.5 | 0.637 | 0.01659 | -0.028 | 38.398
5 | 0.556 | 0.04096 | -0.013 | 13.586
5.5 | 0.596 | 0.04366 | -0.012 | 13.643
6 | 0.632 | 0.04653 | -0.012 | 13.581
6.5 | 0.665 | 0.05042 | -0.012 | 13.182
7 | 0.692 | 0.0544 | -0.012 | 12.727
7.5 | 0.714 | 0.05851 | -0.012 | 12.207
8 | 0.73 | 0.06517 | -0.012 | 11.2
8.5 | 0.738 | 0.07092 | -0.011 | 10.41
9 | 0.739 | 0.07763 | -0.011 | 9.519
9.5 | 0.732 | 0.0861 | -0.012 | 8.497
10 | 0.716 | 0.09615 | -0.011 | 7.446
10.5 | 0.692 | 0.10781 | -0.012 | 6.42
11 | 0.66 | 0.12585 | -0.012 | 5.247
11.5 | 0.621 | 0.1438 | -0.012 | 4.319
12 | 0.575 | 0.16054 | -0.013 | 3.584
12.5 | 0.524 | 0.19075 | -0.013 | 2.745
13 | 0.467 | 0.22067 | -0.013 | 2.115
13.5 | 0.405 | 0.26082 | -0.014 | 1.553
14 | 0.337 | 0.21223 | -0.014 | 1.59

## 14. Re 100k Mach 0.25 (2)
BIGFOIL.COM POLAR EXPORT
NACA65A111
NACA65A111 |  |  |  | Cl Max: | 0.824 | at alpha= | 7.5 | deg
XFOIL ncrit=9 |  |  |  | L/D Max: | 42.8829 | at alpha= | 3.5 | deg
Re: | 100000 |  |  | Cd Min: | 0.2445 | at alpha= | -20 | deg
Mach: | 0.25 |  |  | Cl=0 at alpha= | -0.42777 | deg
|  |  |  | @ Cl=0.1, Cd= | 0.021674
|  |  |  | @ Cl=0.4, Cd= | 0.021813
|  |  |  | @ Cl=0.6, Cd= | 0.01668
alpha (deg) | Cl | Cd | Cm | Cl/Cd
-20 | -0.7199 | 0.2445 | 0.0348 | -2.9444
-19.5 | -0.7053 | 0.23936 | 0.0294 | -2.9466
-19 | -0.6997 | 0.23856 | 0.0224 | -2.933
-18.5 | -0.675 | 0.22513 | 0.0211 | -2.9983
-18 | -0.6557 | 0.2174 | 0.0188 | -3.0161
-17.5 | -0.6397 | 0.21068 | 0.0153 | -3.0364
-17 | -0.6278 | 0.20489 | 0.0105 | -3.0641
-16.5 | -0.6308 | 0.20319 | 0.0034 | -3.1045
-16 | -0.6054 | 0.19082 | 0.0024 | -3.1726
-15.5 | -0.5841 | 0.18282 | 0.0014 | -3.1949
-15 | -0.5788 | 0.17722 | -0.0035 | -3.266
-14.5 | -0.5903 | 0.17364 | -0.0112 | -3.3996
-14 | -0.5518 | 0.16144 | -0.008 | -3.418
-13.5 | -0.5478 | 0.15493 | -0.0119 | -3.5358
-13 | -0.5714 | 0.15005 | -0.0213 | -3.8081
-12.5 | -0.5286 | 0.13966 | -0.0163 | -3.7849
-12 | -0.5525 | 0.13332 | -0.025 | -4.1442
-11.5 | -0.523 | 0.12477 | -0.0219 | -4.1917
-11 | -0.5218 | 0.11685 | -0.0244 | -4.4656
-10.5 | -0.5466 | 0.10951 | -0.0318 | -4.9913
-10 | -0.5417 | 0.10176 | -0.0323 | -5.3233
-9.5 | -0.5334 | 0.09416 | -0.0318 | -5.6648
-9 | -0.5407 | 0.08653 | -0.0335 | -6.2487
-8.5 | -0.5804 | 0.07798 | -0.0375 | -7.4429
-8 | -0.6129 | 0.07194 | -0.034 | -8.5196
-6.5 | -0.7017 | 0.0467 | -0.0165 | -15.0257
-6 | -0.6955 | 0.03888 | -0.0079 | -17.8884
-5.5 | -0.6773 | 0.03393 | -0.0013 | -19.9617
-5 | -0.6468 | 0.02974 | 0.0043 | -21.7485
-4.5 | -0.6087 | 0.02655 | 0.0079 | -22.9266
-4 | -0.5656 | 0.02373 | 0.0111 | -23.8348
-3.5 | -0.5288 | 0.02162 | 0.0148 | -24.4588
-3 | -0.5 | 0.02003 | 0.0196 | -24.9626
-2.5 | -0.4702 | 0.0181 | 0.0238 | -25.9779
-2 | -0.4409 | 0.01717 | 0.0339 | -25.6785
-1.5 | -0.2434 | 0.021 | 0.0143 | -11.5905
-1 | -0.1225 | 0.0215 | -0.0003 | -5.6977
-0.5 | -0.0154 | 0.02163 | -0.0129 | -0.71197
0 | 0.0912 | 0.02167 | -0.0256 | 4.2086
0.5 | 0.164 | 0.0217 | -0.032 | 7.5576
1 | 0.2245 | 0.02181 | -0.0356 | 10.2934
1.5 | 0.2844 | 0.02199 | -0.0386 | 12.9332
2 | 0.3195 | 0.0223 | -0.0368 | 14.3274
2.5 | 0.3709 | 0.02256 | -0.0372 | 16.4406
3 | 0.6109 | 0.0164 | -0.059 | 37.25
3.5 | 0.6411 | 0.01495 | -0.0496 | 42.8829
4 | 0.6129 | 0.01727 | -0.0318 | 35.4893
4.5 | 0.6153 | 0.01936 | -0.0221 | 31.782
5 | 0.6321 | 0.02137 | -0.0146 | 29.5788
5.5 | 0.6743 | 0.0241 | -0.0113 | 27.9793
6 | 0.7306 | 0.02813 | -0.0104 | 25.9723
6.5 | 0.7731 | 0.03183 | -0.0067 | 24.2884
7 | 0.8067 | 0.03714 | -0.0017 | 21.7205
7.5 | 0.824 | 0.04309 | 0.005 | 19.1228
9 | 0.6569 | 0.08241 | 0.0119 | 7.9711
9.5 | 0.6627 | 0.0899 | 0.0133 | 7.3715
10 | 0.6915 | 0.09572 | 0.0187 | 7.2242
10.5 | 0.672 | 0.10527 | 0.0142 | 6.3836
11 | 0.6545 | 0.11465 | 0.0096 | 5.7087
11.5 | 0.6695 | 0.12282 | 0.0102 | 5.4511
12 | 0.6378 | 0.13132 | 0.0012 | 4.8568
12.5 | 0.6304 | 0.14011 | -0.0037 | 4.4993

## 15. Re 100k Mach 0.50 (1)
BIGFOIL.COM POLAR EXPORT
NACA65A111
NACA65A111 |  |  |  | Cl Max: | 1.114 | at alpha= | 20 | deg
JavaFoil+Calcfoil stall+Eppler ext transition |  |  |  | L/D Max: | 30.852 | at alpha= | 3 | deg
Re: | 100000 |  |  | Cd Min: | 0.0126 | at alpha= | -1 | deg
Mach: | 0.5 |  |  | Cl=0 at alpha= | -0.80882 | deg
|  |  |  | @ Cl=0.1, Cd= | 0.01261
|  |  |  | @ Cl=0.4, Cd= | 0.015899
|  |  |  | @ Cl=0.6, Cd= | 0.043488
alpha (deg) | Cl | Cd | Cm | Cl/Cd
-20 | -1.036 | 0.34058 | 0.005 | -3.04
-19.5 | -1.007 | 0.32459 | 0.005 | -3.102
-19 | -0.981 | 0.32362 | 0.004 | -3.03
-18.5 | -0.955 | 0.3135 | 0.004 | -3.045
-18 | -0.929 | 0.30823 | 0.004 | -3.013
-17.5 | -0.903 | 0.30992 | 0.003 | -2.913
-17 | -0.877 | 0.30738 | 0.003 | -2.852
-16.5 | -0.849 | 0.28694 | 0.002 | -2.959
-16 | -0.822 | 0.26715 | 0.002 | -3.077
-15.5 | -0.796 | 0.27163 | 0.002 | -2.929
-15 | -0.769 | 0.25027 | 0.001 | -3.074
-14.5 | -0.743 | 0.24576 | 0.001 | -3.023
-14 | -0.716 | 0.23936 | 0 | -2.993
-13.5 | -0.69 | 0.23708 | 0 | -2.91
-13 | -0.662 | 0.22295 | 0 | -2.967
-12.5 | -0.635 | 0.21675 | -0.001 | -2.929
-12 | -0.608 | 0.21726 | -0.001 | -2.799
-11.5 | -0.581 | 0.206 | -0.002 | -2.823
-11 | -0.555 | 0.20419 | -0.002 | -2.716
-10.5 | -0.527 | 0.18394 | -0.002 | -2.863
-10 | -0.5 | 0.17069 | -0.002 | -2.928
-9.5 | -0.473 | 0.16424 | -0.003 | -2.879
-9 | -0.446 | 0.16079 | -0.003 | -2.773
-8.5 | -0.418 | 0.15171 | -0.003 | -2.757
-8 | -0.391 | 0.14029 | -0.003 | -2.789
-7.5 | -0.364 | 0.13663 | -0.004 | -2.666
-7 | -0.337 | 0.134 | -0.004 | -2.516
-6.5 | -0.425 | 0.07912 | -0.004 | -5.377
-6 | -0.485 | 0.05875 | -0.005 | -8.261
-5.5 | -0.471 | 0.05056 | -0.005 | -9.315
-5 | -0.435 | 0.04496 | -0.006 | -9.671
-4.5 | -0.391 | 0.04154 | -0.006 | -9.406
-4 | -0.343 | 0.03872 | -0.007 | -8.866
-3.5 | -0.293 | 0.03628 | -0.009 | -8.081
-3 | -0.241 | 0.03412 | -0.01 | -7.067
-2.5 | -0.231 | 0.01512 | -0.019 | -15.269
-2 | -0.163 | 0.01473 | -0.02 | -11.078
-1.5 | -0.095 | 0.01447 | -0.021 | -6.552
-1 | -0.026 | 0.0126 | -0.021 | -2.089
-0.5 | 0.042 | 0.01261 | -0.022 | 3.356
0 | 0.111 | 0.01261 | -0.023 | 8.803
0.5 | 0.18 | 0.01279 | -0.024 | 14.047
1 | 0.246 | 0.01283 | -0.025 | 19.16
1.5 | 0.313 | 0.01302 | -0.026 | 24.035
2 | 0.384 | 0.01576 | -0.027 | 24.384
2.5 | 0.452 | 0.01635 | -0.028 | 27.623
3 | 0.515 | 0.0167 | -0.028 | 30.852
3.5 | 0.471 | 0.03516 | -0.016 | 13.394
4 | 0.521 | 0.03739 | -0.016 | 13.925
4.5 | 0.566 | 0.04041 | -0.014 | 13.997
5 | 0.603 | 0.04376 | -0.013 | 13.786
5.5 | 0.63 | 0.04929 | -0.012 | 12.78
6 | 0.632 | 0.05581 | -0.012 | 11.326
6.5 | 0.539 | 0.07467 | -0.011 | 7.224
7 | 0.424 | 0.11316 | -0.012 | 3.744
7.5 | 0.451 | 0.1381 | -0.014 | 3.265
8 | 0.478 | 0.15244 | -0.014 | 3.133
8.5 | 0.504 | 0.15475 | -0.014 | 3.259
9 | 0.532 | 0.1611 | -0.016 | 3.302
9.5 | 0.559 | 0.1646 | -0.017 | 3.395
10 | 0.585 | 0.16855 | -0.017 | 3.473
10.5 | 0.612 | 0.19798 | -0.017 | 3.091
11 | 0.64 | 0.2051 | -0.02 | 3.12
11.5 | 0.666 | 0.21439 | -0.02 | 3.107
12 | 0.693 | 0.21767 | -0.02 | 3.182
12.5 | 0.719 | 0.21574 | -0.021 | 3.333
13 | 0.746 | 0.22648 | -0.021 | 3.292
13.5 | 0.773 | 0.25698 | -0.023 | 3.01
14 | 0.8 | 0.26072 | -0.023 | 3.067
14.5 | 0.826 | 0.26458 | -0.024 | 3.121
15 | 0.852 | 0.26719 | -0.024 | 3.188
15.5 | 0.878 | 0.27788 | -0.025 | 3.159
16 | 0.905 | 0.27937 | -0.026 | 3.239
16.5 | 0.932 | 0.28014 | -0.027 | 3.328
17 | 0.958 | 0.28488 | -0.027 | 3.363
17.5 | 0.984 | 0.30108 | -0.028 | 3.267
18 | 1.009 | 0.30735 | -0.028 | 3.284
18.5 | 1.035 | 0.30996 | -0.029 | 3.34
19 | 1.063 | 0.33597 | -0.03 | 3.165
19.5 | 1.089 | 0.32936 | -0.031 | 3.307
20 | 1.114 | 0.33813 | -0.031 | 3.296

## 16. Re 100k Mach 0.50 (2)
BIGFOIL.COM POLAR EXPORT
NACA65A111
NACA65A111 |  |  |  | Cl Max: | 0.8886 | at alpha= | 20 | deg
XFOIL ncrit=9 |  |  |  | L/D Max: | 41.0844 | at alpha= | 3 | deg
Re: | 100000 |  |  | Cd Min: | 0.27889 | at alpha= | 20 | deg
Mach: | 0.5 |  |  | Cl=0 at alpha= | -0.34567 | deg
|  |  |  | @ Cl=0.1, Cd= | 0.0239
|  |  |  | @ Cl=0.4, Cd= | 0.024435
|  |  |  | @ Cl=0.6, Cd= | 0.12825
alpha (deg) | Cl | Cd | Cm | Cl/Cd
-20 | -0.7906 | 0.27628 | 0.0383 | -2.8616
-19.5 | -0.7602 | 0.25834 | 0.0368 | -2.9426
-19 | -0.7378 | 0.24964 | 0.0331 | -2.9555
-18.5 | -0.717 | 0.24184 | 0.0286 | -2.9648
-18 | -0.699 | 0.23534 | 0.0229 | -2.9702
-17.5 | -0.693 | 0.23451 | 0.0152 | -2.9551
-17 | -0.6612 | 0.21894 | 0.014 | -3.02
-16.5 | -0.6389 | 0.21031 | 0.0111 | -3.0379
-16 | -0.6216 | 0.20327 | 0.0066 | -3.058
-15.5 | -0.6268 | 0.20282 | -0.0016 | -3.0904
-15 | -0.5863 | 0.1873 | -0.0006 | -3.1303
-14.5 | -0.5715 | 0.18028 | -0.0047 | -3.1701
-14 | -0.5765 | 0.17621 | -0.0115 | -3.2717
-13.5 | -0.5402 | 0.16441 | -0.0108 | -3.2857
-13 | -0.5495 | 0.16051 | -0.0176 | -3.4235
-12.5 | -0.5157 | 0.14949 | -0.0168 | -3.4497
-12 | -0.5383 | 0.14567 | -0.0249 | -3.6953
-11.5 | -0.5187 | 0.13676 | -0.0252 | -3.7928
-11 | -0.4895 | 0.1272 | -0.024 | -3.8483
-10.5 | -0.4859 | 0.11973 | -0.0265 | -4.0583
-10 | -0.4839 | 0.11228 | -0.0285 | -4.3098
-9.5 | -0.4787 | 0.105 | -0.0295 | -4.559
-9 | -0.474 | 0.09815 | -0.0299 | -4.8293
-8.5 | -0.4805 | 0.09107 | -0.0305 | -5.2762
-8 | -0.5169 | 0.07407 | -0.0469 | -6.9785
-7.5 | -0.5621 | 0.06286 | -0.0514 | -8.9421
-7 | -0.6266 | 0.05795 | -0.0428 | -10.8128
-6.5 | -0.6583 | 0.05304 | -0.0336 | -12.4114
-6 | -0.6821 | 0.04814 | -0.0242 | -14.1691
-5.5 | -0.6966 | 0.04302 | -0.0152 | -16.1925
-5 | -0.697 | 0.038 | -0.0067 | -18.3421
-4.5 | -0.6804 | 0.0334 | 0.0006 | -20.3713
-4 | -0.6489 | 0.02969 | 0.0067 | -21.8558
-3.5 | -0.604 | 0.02613 | 0.0112 | -23.1152
-3 | -0.5342 | 0.02332 | 0.011 | -22.9074
-2.5 | -0.4675 | 0.02137 | 0.0108 | -21.8765
-2 | -0.4448 | 0.01828 | 0.0193 | -24.3326
-1.5 | -0.357 | 0.02096 | 0.0248 | -17.0324
-1 | -0.1406 | 0.02362 | -0.0003 | -5.9526
-0.5 | -0.0317 | 0.02376 | -0.0115 | -1.3342
0 | 0.071 | 0.02386 | -0.0218 | 2.9757
0.5 | 0.173 | 0.024 | -0.0321 | 7.2083
1 | 0.2825 | 0.02413 | -0.0439 | 11.7074
1.5 | 0.346 | 0.02432 | -0.0464 | 14.227
2 | 0.3917 | 0.02464 | -0.0452 | 15.8969
2.5 | 0.6219 | 0.01894 | -0.0633 | 32.8353
3 | 0.6668 | 0.01623 | -0.0513 | 41.0844
3.5 | 0.6301 | 0.01883 | -0.0322 | 33.4626
4 | 0.6241 | 0.02059 | -0.02 | 30.3108
4.5 | 0.6329 | 0.02238 | -0.0096 | 28.2797
5 | 0.6819 | 0.02541 | -0.0054 | 26.8359
5.5 | 0.7396 | 0.02955 | -0.0025 | 25.0288
6 | 0.7762 | 0.03474 | 0.0032 | 22.3431
6.5 | 0.7836 | 0.03931 | 0.0123 | 19.9339
7 | 0.7776 | 0.04467 | 0.0213 | 17.4077
7.5 | 0.7569 | 0.05037 | 0.0299 | 15.0268
8 | 0.7247 | 0.05655 | 0.0368 | 12.8152
8.5 | 0.6955 | 0.06415 | 0.0388 | 10.8418
9 | 0.6787 | 0.07321 | 0.0378 | 9.2706
9.5 | 0.6254 | 0.08866 | 0.0249 | 7.0539
10 | 0.5963 | 0.11107 | 0.006 | 5.3687
10.5 | 0.5944 | 0.11946 | 0.0029 | 4.9757
11 | 0.5994 | 0.12772 | 0.0007 | 4.6931
11.5 | 0.6083 | 0.13564 | -0.0013 | 4.4847
12 | 0.6149 | 0.14382 | -0.0042 | 4.2755
12.5 | 0.6231 | 0.15205 | -0.0074 | 4.098
13 | 0.6609 | 0.16324 | -0.0059 | 4.0486
13.5 | 0.6468 | 0.16799 | -0.0139 | 3.8502
14 | 0.6688 | 0.17754 | -0.0159 | 3.767
14.5 | 0.6835 | 0.18491 | -0.0194 | 3.6964
15 | 0.692 | 0.19245 | -0.025 | 3.5957
15.5 | 0.7097 | 0.20031 | -0.0287 | 3.543
16 | 0.744 | 0.21405 | -0.0293 | 3.4758
16.5 | 0.7433 | 0.21655 | -0.0381 | 3.4325
17 | 0.7631 | 0.22459 | -0.0423 | 3.3977
17.5 | 0.8006 | 0.24146 | -0.0419 | 3.3157
18 | 0.8016 | 0.24128 | -0.0517 | 3.3223
18.5 | 0.8212 | 0.24899 | -0.0569 | 3.2981
19 | 0.8434 | 0.25779 | -0.0608 | 3.2717
19.5 | 0.8799 | 0.2786 | -0.0607 | 3.1583
20 | 0.8886 | 0.27889 | -0.069 | 3.1862

## 17. Re 250k Mach 0.00 (1)
BIGFOIL.COM POLAR EXPORT
NACA65A111
NACA65A111 |  |  |  | Cl Max: | 0.795 | at alpha= | 10.5 | deg
JavaFoil+Calcfoil stall+Eppler ext transition |  |  |  | L/D Max: | 49.85 | at alpha= | 5.5 | deg
Re: | 250000 |  |  | Cd Min: | 0.00826 | at alpha= | -1 | deg
Mach: | 0 |  |  | Cl=0 at alpha= | -0.80833 | deg
|  |  |  | @ Cl=0.1, Cd= | 0.008304
|  |  |  | @ Cl=0.4, Cd= | 0.01189
|  |  |  | @ Cl=0.6, Cd= | 0.013287
alpha (deg) | Cl | Cd | Cm | Cl/Cd
-16 | -0.544 | 0.17348 | 0.001 | -3.135
-15.5 | -0.564 | 0.17163 | 0.001 | -3.287
-15 | -0.584 | 0.16007 | 0.001 | -3.648
-14.5 | -0.603 | 0.14595 | 0 | -4.13
-14 | -0.621 | 0.13591 | 0 | -4.566
-13.5 | -0.637 | 0.12663 | 0 | -5.028
-13 | -0.651 | 0.11668 | 0 | -5.579
-12.5 | -0.663 | 0.11124 | -0.001 | -5.958
-12 | -0.672 | 0.10077 | -0.001 | -6.666
-11.5 | -0.678 | 0.09316 | -0.001 | -7.273
-11 | -0.68 | 0.08703 | -0.001 | -7.808
-10.5 | -0.678 | 0.07921 | -0.002 | -8.557
-10 | -0.672 | 0.07507 | -0.002 | -8.949
-9.5 | -0.661 | 0.07026 | -0.002 | -9.413
-9 | -0.646 | 0.06459 | -0.002 | -10.008
-8.5 | -0.627 | 0.05988 | -0.003 | -10.473
-8 | -0.604 | 0.05581 | -0.003 | -10.816
-7.5 | -0.576 | 0.05184 | -0.003 | -11.112
-7 | -0.545 | 0.04851 | -0.004 | -11.229
-6.5 | -0.51 | 0.0455 | -0.004 | -11.214
-6 | -0.473 | 0.04249 | -0.005 | -11.137
-5.5 | -0.434 | 0.03977 | -0.006 | -10.914
-5 | -0.486 | 0.01266 | -0.013 | -38.364
-4.5 | -0.431 | 0.01229 | -0.013 | -35.04
-4 | -0.374 | 0.01196 | -0.014 | -31.284
-3.5 | -0.317 | 0.01161 | -0.015 | -27.295
-3 | -0.259 | 0.01128 | -0.016 | -22.96
-2.5 | -0.2 | 0.01107 | -0.016 | -18.106
-2 | -0.141 | 0.01086 | -0.017 | -13.025
-1.5 | -0.082 | 0.0083 | -0.018 | -9.906
-1 | -0.023 | 0.00826 | -0.019 | -2.761
-0.5 | 0.037 | 0.00827 | -0.019 | 4.433
0 | 0.096 | 0.0083 | -0.02 | 11.589
0.5 | 0.156 | 0.00836 | -0.021 | 18.611
1 | 0.215 | 0.00839 | -0.022 | 25.621
1.5 | 0.274 | 0.00845 | -0.022 | 32.45
2 | 0.333 | 0.00854 | -0.023 | 39.034
2.5 | 0.392 | 0.01185 | -0.024 | 33.066
3 | 0.45 | 0.01214 | -0.025 | 37.078
3.5 | 0.508 | 0.01254 | -0.025 | 40.5
4 | 0.564 | 0.01294 | -0.026 | 43.611
4.5 | 0.62 | 0.01348 | -0.027 | 46.003
5 | 0.673 | 0.01404 | -0.028 | 47.94
5.5 | 0.723 | 0.01451 | -0.028 | 49.85
6 | 0.621 | 0.04154 | -0.014 | 14.956
6.5 | 0.655 | 0.04453 | -0.013 | 14.711
7 | 0.686 | 0.04753 | -0.012 | 14.432
7.5 | 0.714 | 0.0511 | -0.013 | 13.981
8 | 0.739 | 0.05491 | -0.013 | 13.456
8.5 | 0.759 | 0.05856 | -0.012 | 12.961
9 | 0.775 | 0.06302 | -0.013 | 12.294
9.5 | 0.786 | 0.06926 | -0.012 | 11.344
10 | 0.793 | 0.07351 | -0.012 | 10.781
10.5 | 0.795 | 0.08 | -0.012 | 9.933
11 | 0.793 | 0.08561 | -0.012 | 9.26
11.5 | 0.787 | 0.09311 | -0.012 | 8.451
12 | 0.777 | 0.10027 | -0.012 | 7.751
12.5 | 0.764 | 0.10803 | -0.012 | 7.076
13 | 0.749 | 0.11812 | -0.013 | 6.34
13.5 | 0.731 | 0.12669 | -0.013 | 5.768
14 | 0.711 | 0.13855 | -0.013 | 5.129
14.5 | 0.683 | 0.14771 | -0.013 | 4.624
15 | 0.654 | 0.16073 | -0.014 | 4.072
15.5 | 0.625 | 0.17782 | -0.014 | 3.517

## 18. Re 250k Mach 0.00 (2)
BIGFOIL.COM POLAR EXPORT
NACA65A111
NACA65A111 |  |  |  | Cl Max: | 0.877 | at alpha= | 8.5 | deg
XFOIL ncrit=9 |  |  |  | L/D Max: | 55.5228 | at alpha= | 3.5 | deg
Re: | 250000 |  |  | Cd Min: | 0.14638 | at alpha= | 13.5 | deg
Mach: | 0 |  |  | Cl=0 at alpha= | -0.56496 | deg
|  |  |  | @ Cl=0.1, Cd= | 0.010081
|  |  |  | @ Cl=0.4, Cd= | 0.0097755
|  |  |  | @ Cl=0.6, Cd= | 0.014289
alpha (deg) | Cl | Cd | Cm | Cl/Cd
-6.5 | -0.6903 | 0.02983 | -0.0083 | -23.1411
-5.5 | -0.5674 | 0.02048 | -0.0119 | -27.7051
-5 | -0.4987 | 0.01873 | -0.0149 | -26.6257
-4.5 | -0.4345 | 0.01637 | -0.0174 | -26.5425
-4 | -0.3754 | 0.01474 | -0.0187 | -25.4681
-3.5 | -0.3065 | 0.0133 | -0.0222 | -23.0451
-3 | -0.2827 | 0.01024 | -0.0168 | -27.6074
-2.5 | -0.2297 | 0.01013 | -0.0156 | -22.6752
-2 | -0.1742 | 0.0102 | -0.0146 | -17.0784
-1.5 | -0.107 | 0.0102 | -0.016 | -10.4902
-1 | -0.0509 | 0.01023 | -0.0154 | -4.9756
-0.5 | 0.0076 | 0.01016 | -0.0159 | 0.74803
0 | 0.0688 | 0.0101 | -0.017 | 6.8119
0.5 | 0.1356 | 0.01006 | -0.0192 | 13.4791
1 | 0.199 | 0.0101 | -0.0208 | 19.703
1.5 | 0.2668 | 0.01017 | -0.0234 | 26.234
2 | 0.3376 | 0.00997 | -0.0259 | 33.8616
2.5 | 0.4082 | 0.00975 | -0.0283 | 41.8667
3 | 0.4816 | 0.00963 | -0.0312 | 50.0104
3.5 | 0.5469 | 0.00985 | -0.0328 | 55.5228
4 | 0.5733 | 0.01363 | -0.029 | 42.0616
4.5 | 0.6418 | 0.01532 | -0.033 | 41.893
5 | 0.6667 | 0.01617 | -0.028 | 41.2307
5.5 | 0.6828 | 0.01747 | -0.0209 | 39.0841
6 | 0.7115 | 0.01973 | -0.0162 | 36.0618
6.5 | 0.7507 | 0.02152 | -0.0129 | 34.8838
7 | 0.791 | 0.02368 | -0.0104 | 33.4037
7.5 | 0.8331 | 0.02971 | -0.0083 | 28.0411
8 | 0.8615 | 0.03254 | -0.0031 | 26.4751
8.5 | 0.877 | 0.03912 | 0.003 | 22.4182
9 | 0.8524 | 0.05323 | 0.0153 | 16.0135
9.5 | 0.8442 | 0.05898 | 0.0211 | 14.3133
10 | 0.8282 | 0.06463 | 0.0266 | 12.8145
10.5 | 0.796 | 0.07087 | 0.0306 | 11.2318
11.5 | 0.7563 | 0.0899 | 0.0286 | 8.4127
12.5 | 0.681 | 0.12046 | 0.0089 | 5.6533
13 | 0.6713 | 0.13419 | -0.0008 | 5.0026
13.5 | 0.6634 | 0.14638 | -0.0106 | 4.532

## 19. Re 250k Mach 0.10 (1)
BIGFOIL.COM POLAR EXPORT
NACA65A111
NACA65A111 |  |  |  | Cl Max: | 0.785 | at alpha= | 10 | deg
JavaFoil+Calcfoil stall+Eppler ext transition |  |  |  | L/D Max: | 49.595 | at alpha= | 5.5 | deg
Re: | 250000 |  |  | Cd Min: | 0.00828 | at alpha= | -0.5 | deg
Mach: | 0.1 |  |  | Cl=0 at alpha= | -0.80833 | deg
|  |  |  | @ Cl=0.1, Cd= | 0.008332
|  |  |  | @ Cl=0.4, Cd= | 0.011896
|  |  |  | @ Cl=0.6, Cd= | 0.013294
alpha (deg) | Cl | Cd | Cm | Cl/Cd
-15.5 | -0.521 | 0.17145 | 0.001 | -3.041
-15 | -0.544 | 0.17019 | 0.001 | -3.198
-14.5 | -0.567 | 0.15429 | 0 | -3.672
-14 | -0.588 | 0.14067 | 0 | -4.178
-13.5 | -0.608 | 0.13081 | 0 | -4.644
-13 | -0.625 | 0.12193 | 0 | -5.129
-12.5 | -0.641 | 0.11397 | 0 | -5.621
-12 | -0.653 | 0.10389 | -0.001 | -6.287
-11.5 | -0.662 | 0.09586 | -0.001 | -6.907
-11 | -0.667 | 0.08941 | -0.001 | -7.463
-10.5 | -0.668 | 0.08209 | -0.002 | -8.143
-10 | -0.665 | 0.07455 | -0.002 | -8.918
-9.5 | -0.657 | 0.07116 | -0.002 | -9.226
-9 | -0.644 | 0.06528 | -0.002 | -9.858
-8.5 | -0.626 | 0.06037 | -0.003 | -10.364
-8 | -0.603 | 0.05602 | -0.003 | -10.769
-7.5 | -0.577 | 0.05196 | -0.003 | -11.097
-7 | -0.546 | 0.04891 | -0.004 | -11.161
-6.5 | -0.512 | 0.04556 | -0.004 | -11.233
-6 | -0.475 | 0.04253 | -0.005 | -11.167
-5.5 | -0.436 | 0.0398 | -0.006 | -10.953
-5 | -0.488 | 0.01267 | -0.013 | -38.501
-4.5 | -0.433 | 0.01231 | -0.013 | -35.154
-4 | -0.376 | 0.01194 | -0.014 | -31.493
-3.5 | -0.319 | 0.01164 | -0.015 | -27.365
-3 | -0.26 | 0.0113 | -0.016 | -23.033
-2.5 | -0.201 | 0.01108 | -0.016 | -18.175
-2 | -0.142 | 0.01087 | -0.017 | -13.073
-1.5 | -0.083 | 0.00831 | -0.018 | -9.943
-1 | -0.023 | 0.00831 | -0.019 | -2.758
-0.5 | 0.037 | 0.00828 | -0.019 | 4.451
0 | 0.097 | 0.00833 | -0.02 | 11.603
0.5 | 0.156 | 0.00837 | -0.021 | 18.683
1 | 0.216 | 0.0084 | -0.022 | 25.727
1.5 | 0.276 | 0.00847 | -0.023 | 32.523
2 | 0.335 | 0.00852 | -0.023 | 39.318
2.5 | 0.394 | 0.01186 | -0.024 | 33.214
3 | 0.452 | 0.01221 | -0.025 | 37.052
3.5 | 0.51 | 0.01257 | -0.026 | 40.597
4 | 0.567 | 0.01297 | -0.026 | 43.711
4.5 | 0.623 | 0.01352 | -0.027 | 46.078
5 | 0.676 | 0.01407 | -0.028 | 48.043
5.5 | 0.726 | 0.01465 | -0.029 | 49.595
6 | 0.625 | 0.04119 | -0.015 | 15.166
6.5 | 0.657 | 0.04482 | -0.013 | 14.655
7 | 0.688 | 0.04779 | -0.013 | 14.393
7.5 | 0.715 | 0.0513 | -0.013 | 13.941
8 | 0.739 | 0.05515 | -0.013 | 13.39
8.5 | 0.757 | 0.05983 | -0.013 | 12.658
9 | 0.771 | 0.0633 | -0.012 | 12.185
9.5 | 0.78 | 0.06957 | -0.012 | 11.215
10 | 0.785 | 0.07444 | -0.012 | 10.541
10.5 | 0.784 | 0.08116 | -0.012 | 9.663
11 | 0.779 | 0.08773 | -0.012 | 8.882
11.5 | 0.77 | 0.09432 | -0.012 | 8.164
12 | 0.757 | 0.10232 | -0.012 | 7.397
12.5 | 0.74 | 0.11206 | -0.012 | 6.607
13 | 0.721 | 0.12172 | -0.013 | 5.923
13.5 | 0.699 | 0.13282 | -0.013 | 5.264
14 | 0.675 | 0.1456 | -0.013 | 4.636
14.5 | 0.643 | 0.15613 | -0.014 | 4.12
15 | 0.611 | 0.17004 | -0.014 | 3.593

## 20. Re 250k Mach 0.10 (2)
BIGFOIL.COM POLAR EXPORT
NACA65A111
NACA65A111 |  |  |  | Cl Max: | 0.8743 | at alpha= | 8.5 | deg
XFOIL ncrit=9 |  |  |  | L/D Max: | 55.2929 | at alpha= | 3.5 | deg
Re: | 250000 |  |  | Cd Min: | 0.14714 | at alpha= | 13.5 | deg
Mach: | 0.1 |  |  | Cl=0 at alpha= | -0.57277 | deg
|  |  |  | @ Cl=0.1, Cd= | 0.01012
|  |  |  | @ Cl=0.4, Cd= | 0.0097878
|  |  |  | @ Cl=0.6, Cd= | 0.01436
alpha (deg) | Cl | Cd | Cm | Cl/Cd
-8 | -0.7211 | 0.05098 | -0.0281 | -14.1448
-7.5 | -0.7284 | 0.04688 | -0.0202 | -15.5375
-6.5 | -0.6915 | 0.03029 | -0.0092 | -22.8293
-5.5 | -0.5687 | 0.02067 | -0.0126 | -27.5133
-5 | -0.5003 | 0.01885 | -0.0155 | -26.5411
-4.5 | -0.4346 | 0.01645 | -0.0181 | -26.4195
-4 | -0.3755 | 0.0148 | -0.0193 | -25.3716
-3.5 | -0.3054 | 0.01337 | -0.0229 | -22.8422
-3 | -0.2816 | 0.01027 | -0.0176 | -27.4197
-2.5 | -0.2292 | 0.01015 | -0.0161 | -22.5813
-2 | -0.1749 | 0.01022 | -0.0148 | -17.1135
-1.5 | -0.1083 | 0.01024 | -0.016 | -10.5762
-1 | -0.0499 | 0.01025 | -0.0158 | -4.8683
-0.5 | 0.0085 | 0.01018 | -0.0162 | 0.83497
0 | 0.069 | 0.01013 | -0.017 | 6.8115
0.5 | 0.1335 | 0.01011 | -0.0187 | 13.2047
1 | 0.2006 | 0.01012 | -0.021 | 19.8221
1.5 | 0.2677 | 0.01018 | -0.0233 | 26.2967
2 | 0.3373 | 0.01 | -0.0256 | 33.73
2.5 | 0.4082 | 0.00976 | -0.0279 | 41.8238
3 | 0.4828 | 0.00965 | -0.031 | 50.0311
3.5 | 0.5474 | 0.0099 | -0.0322 | 55.2929
4 | 0.5738 | 0.01372 | -0.0285 | 41.8222
4.5 | 0.643 | 0.01541 | -0.0325 | 41.7262
5 | 0.6675 | 0.01635 | -0.0274 | 40.8257
5.5 | 0.6844 | 0.01761 | -0.0203 | 38.8643
6 | 0.7155 | 0.02035 | -0.016 | 35.1597
6.5 | 0.7537 | 0.02176 | -0.0124 | 34.6369
7 | 0.7946 | 0.02417 | -0.0099 | 32.8755
7.5 | 0.8345 | 0.03008 | -0.0073 | 27.7427
8 | 0.8614 | 0.03335 | -0.0018 | 25.8291
8.5 | 0.8743 | 0.04001 | 0.0045 | 21.852
9 | 0.8465 | 0.05401 | 0.0168 | 15.673
9.5 | 0.8335 | 0.0599 | 0.0228 | 13.9149
10 | 0.8085 | 0.06556 | 0.0288 | 12.3322
10.5 | 0.768 | 0.0731 | 0.0305 | 10.5062
11 | 0.7304 | 0.08335 | 0.0266 | 8.763
11.5 | 0.6895 | 0.10147 | 0.0126 | 6.7951
12 | 0.6956 | 0.10715 | 0.0136 | 6.4918
12.5 | 0.6783 | 0.12178 | 0.0082 | 5.5699
13 | 0.6701 | 0.13498 | -0.0006 | 4.9644
13.5 | 0.6621 | 0.14714 | -0.0108 | 4.4998

## 21. Re 250k Mach 0.25 (1)
BIGFOIL.COM POLAR EXPORT
NACA65A111
NACA65A111 |  |  |  | Cl Max: | 0.741 | at alpha= | 5.5 | deg
JavaFoil+Calcfoil stall+Eppler ext transition |  |  |  | L/D Max: | 51.764 | at alpha= | 5.5 | deg
Re: | 250000 |  |  | Cd Min: | 0.00836 | at alpha= | -1.5 | deg
Mach: | 0.25 |  |  | Cl=0 at alpha= | -0.80645 | deg
|  |  |  | @ Cl=0.1, Cd= | 0.0084103
|  |  |  | @ Cl=0.4, Cd= | 0.011808
|  |  |  | @ Cl=0.6, Cd= | 0.013453
alpha (deg) | Cl | Cd | Cm | Cl/Cd
-14 | -0.273 | 0.16788 | 0 | -1.625
-13.5 | -0.335 | 0.159 | 0 | -2.105
-13 | -0.391 | 0.13879 | 0 | -2.814
-12.5 | -0.441 | 0.1269 | -0.001 | -3.478
-12 | -0.487 | 0.12084 | -0.001 | -4.029
-11.5 | -0.526 | 0.11653 | -0.001 | -4.517
-11 | -0.559 | 0.10287 | -0.001 | -5.437
-10.5 | -0.585 | 0.09028 | -0.002 | -6.482
-10 | -0.603 | 0.08404 | -0.002 | -7.178
-9.5 | -0.613 | 0.07733 | -0.002 | -7.932
-9 | -0.615 | 0.0692 | -0.002 | -8.891
-8.5 | -0.61 | 0.06293 | -0.003 | -9.685
-8 | -0.596 | 0.05774 | -0.003 | -10.326
-7.5 | -0.576 | 0.05334 | -0.003 | -10.803
-7 | -0.55 | 0.04992 | -0.004 | -11.02
-6.5 | -0.519 | 0.04669 | -0.004 | -11.116
-6 | -0.483 | 0.04314 | -0.005 | -11.203
-5.5 | -0.445 | 0.04053 | -0.005 | -10.973
-5 | -0.403 | 0.03744 | -0.007 | -10.775
-4.5 | -0.443 | 0.01254 | -0.014 | -35.37
-4 | -0.386 | 0.0122 | -0.014 | -31.62
-3.5 | -0.327 | 0.01176 | -0.015 | -27.817
-3 | -0.267 | 0.01149 | -0.016 | -23.271
-2.5 | -0.207 | 0.01123 | -0.017 | -18.419
-2 | -0.146 | 0.01103 | -0.018 | -13.236
-1.5 | -0.085 | 0.00836 | -0.018 | -10.148
-1 | -0.024 | 0.00836 | -0.019 | -2.817
-0.5 | 0.038 | 0.00838 | -0.02 | 4.518
0 | 0.099 | 0.00841 | -0.021 | 11.813
0.5 | 0.161 | 0.00843 | -0.022 | 19.063
1 | 0.222 | 0.00851 | -0.022 | 26.072
1.5 | 0.283 | 0.00854 | -0.023 | 33.144
2 | 0.344 | 0.00865 | -0.024 | 39.78
2.5 | 0.405 | 0.01209 | -0.025 | 33.467
3 | 0.465 | 0.01239 | -0.026 | 37.495
3.5 | 0.524 | 0.01283 | -0.026 | 40.814
4 | 0.582 | 0.01327 | -0.027 | 43.86
4.5 | 0.639 | 0.01385 | -0.028 | 46.12
5 | 0.692 | 0.01447 | -0.029 | 47.834
5.5 | 0.741 | 0.01431 | -0.029 | 51.764
6 | 0.634 | 0.04254 | -0.014 | 14.897
6.5 | 0.665 | 0.04568 | -0.013 | 14.567
7 | 0.693 | 0.04866 | -0.013 | 14.238
7.5 | 0.715 | 0.05302 | -0.013 | 13.48
8 | 0.73 | 0.05698 | -0.012 | 12.814
8.5 | 0.739 | 0.06248 | -0.012 | 11.82
9 | 0.739 | 0.06788 | -0.012 | 10.888
9.5 | 0.732 | 0.07356 | -0.012 | 9.947
10 | 0.716 | 0.08205 | -0.012 | 8.727
10.5 | 0.692 | 0.09058 | -0.012 | 7.641

## 22. Re 250k Mach 0.25 (2)
BIGFOIL.COM POLAR EXPORT
NACA65A111
NACA65A111 |  |  |  | Cl Max: | 0.8547 | at alpha= | 8.5 | deg
XFOIL ncrit=9 |  |  |  | L/D Max: | 53.2004 | at alpha= | 3.5 | deg
Re: | 250000 |  |  | Cd Min: | 0.24565 | at alpha= | -20 | deg
Mach: | 0.25 |  |  | Cl=0 at alpha= | -0.58746 | deg
|  |  |  | @ Cl=0.1, Cd= | 0.010255
|  |  |  | @ Cl=0.4, Cd= | 0.0099174
|  |  |  | @ Cl=0.6, Cd= | 0.014873
alpha (deg) | Cl | Cd | Cm | Cl/Cd
-20 | -0.734 | 0.24565 | 0.0409 | -2.988
-19.5 | -0.7199 | 0.23982 | 0.0341 | -3.0018
-19 | -0.7088 | 0.23437 | 0.0281 | -3.0243
-18.5 | -0.686 | 0.22394 | 0.0272 | -3.0633
-18 | -0.6687 | 0.21722 | 0.0242 | -3.0784
-17.5 | -0.6526 | 0.21036 | 0.0206 | -3.1023
-17 | -0.6374 | 0.20318 | 0.0164 | -3.1371
-16.5 | -0.6346 | 0.19773 | 0.0082 | -3.2094
-16 | -0.6183 | 0.18793 | 0.0058 | -3.2901
-15.5 | -0.5977 | 0.18051 | 0.0051 | -3.3112
-15 | -0.5838 | 0.17349 | 0.0022 | -3.365
-14.5 | -0.572 | 0.16614 | -0.0012 | -3.4429
-14 | -0.5692 | 0.15838 | -0.0076 | -3.5939
-13.5 | -0.566 | 0.15013 | -0.0136 | -3.7701
-13 | -0.5602 | 0.14144 | -0.0182 | -3.9607
-12.5 | -0.5517 | 0.1319 | -0.0183 | -4.1827
-12 | -0.537 | 0.12592 | -0.0181 | -4.2646
-11.5 | -0.5353 | 0.11734 | -0.0225 | -4.562
-11 | -0.5457 | 0.1061 | -0.0329 | -5.1433
-10.5 | -0.5577 | 0.09357 | -0.0429 | -5.9602
-9.5 | -0.6138 | 0.0709 | -0.0525 | -8.6573
-9 | -0.6402 | 0.06451 | -0.0499 | -9.924
-8.5 | -0.6601 | 0.05903 | -0.0443 | -11.1824
-8 | -0.6793 | 0.05433 | -0.0371 | -12.5032
-6.5 | -0.6947 | 0.03319 | -0.0142 | -20.931
-5.5 | -0.5748 | 0.02192 | -0.0167 | -26.2226
-5 | -0.5072 | 0.01966 | -0.0189 | -25.7986
-4.5 | -0.4347 | 0.01694 | -0.0221 | -25.6612
-4 | -0.375 | 0.01511 | -0.0229 | -24.818
-3.5 | -0.3109 | 0.01371 | -0.0247 | -22.6769
-3 | -0.2838 | 0.01055 | -0.0201 | -26.9005
-2.5 | -0.225 | 0.01021 | -0.0193 | -22.0372
-2 | -0.1719 | 0.0103 | -0.0171 | -16.6893
-1.5 | -0.1167 | 0.01038 | -0.0156 | -11.2428
-1 | -0.0566 | 0.01041 | -0.0153 | -5.4371
-0.5 | 0.012 | 0.01028 | -0.0173 | 1.1673
0 | 0.0707 | 0.01025 | -0.0174 | 6.8976
0.5 | 0.1316 | 0.01026 | -0.018 | 12.8265
1 | 0.196 | 0.0103 | -0.0194 | 19.0291
1.5 | 0.2645 | 0.01035 | -0.0216 | 25.5556
2 | 0.3374 | 0.0101 | -0.0239 | 33.4059
2.5 | 0.4128 | 0.00988 | -0.0267 | 41.7814
3 | 0.4873 | 0.00976 | -0.0291 | 49.9283
3.5 | 0.5469 | 0.01028 | -0.0287 | 53.2004
4 | 0.5781 | 0.01407 | -0.0259 | 41.0874
5 | 0.6716 | 0.0175 | -0.024 | 38.3771
5.5 | 0.693 | 0.01845 | -0.0173 | 37.561
6 | 0.73 | 0.02129 | -0.0133 | 34.2884
6.5 | 0.7698 | 0.02327 | -0.0096 | 33.0812
7 | 0.8112 | 0.02714 | -0.0068 | 29.8895
7.5 | 0.8382 | 0.03278 | -0.0016 | 25.5705
8 | 0.8537 | 0.03737 | 0.0055 | 22.8445
8.5 | 0.8547 | 0.04398 | 0.0128 | 19.4338
9.5 | 0.7768 | 0.06357 | 0.0307 | 12.2196
10 | 0.7357 | 0.07179 | 0.0312 | 10.2479
10.5 | 0.6996 | 0.08301 | 0.0254 | 8.4279
11 | 0.6671 | 0.10036 | 0.0119 | 6.6471
11.5 | 0.6581 | 0.11183 | 0.0056 | 5.8848
12 | 0.6592 | 0.1206 | 0.0025 | 5.466
12.5 | 0.6669 | 0.12797 | 0.0012 | 5.2114
13 | 0.6647 | 0.13933 | -0.0009 | 4.7707
13.5 | 0.6616 | 0.15004 | -0.0095 | 4.4095

## 23. Re 250k Mach 0.50 (1)
BIGFOIL.COM POLAR EXPORT
NACA65A111
NACA65A111 |  |  |  | Cl Max: | 1.114 | at alpha= | 20 | deg
JavaFoil+Calcfoil stall+Eppler ext transition |  |  |  | L/D Max: | 45.495 | at alpha= | 4.5 | deg
Re: | 250000 |  |  | Cd Min: | 0.00872 | at alpha= | -1 | deg
Mach: | 0.5 |  |  | Cl=0 at alpha= | -0.80882 | deg
|  |  |  | @ Cl=0.1, Cd= | 0.008762
|  |  |  | @ Cl=0.4, Cd= | 0.012634
|  |  |  | @ Cl=0.6, Cd= | 0.014254
alpha (deg) | Cl | Cd | Cm | Cl/Cd
-20 | -1.036 | 0.26442 | 0.005 | -3.916
-19.5 | -1.007 | 0.25693 | 0.005 | -3.921
-19 | -0.981 | 0.24872 | 0.004 | -3.943
-18.5 | -0.955 | 0.24792 | 0.004 | -3.851
-18 | -0.929 | 0.23605 | 0.004 | -3.935
-17.5 | -0.903 | 0.23591 | 0.003 | -3.827
-17 | -0.877 | 0.2328 | 0.003 | -3.766
-16.5 | -0.85 | 0.21764 | 0.002 | -3.904
-16 | -0.822 | 0.20521 | 0.002 | -4.006
-15.5 | -0.796 | 0.2028 | 0.002 | -3.923
-15 | -0.769 | 0.18943 | 0.001 | -4.061
-14.5 | -0.743 | 0.18515 | 0.001 | -4.013
-14 | -0.716 | 0.17962 | 0 | -3.989
-13.5 | -0.69 | 0.17693 | 0 | -3.899
-13 | -0.662 | 0.16746 | 0 | -3.951
-12.5 | -0.635 | 0.15954 | -0.001 | -3.98
-12 | -0.608 | 0.16406 | -0.001 | -3.707
-11.5 | -0.581 | 0.15027 | -0.002 | -3.869
-11 | -0.555 | 0.14809 | -0.002 | -3.745
-10.5 | -0.527 | 0.13875 | -0.002 | -3.795
-10 | -0.5 | 0.12882 | -0.002 | -3.88
-9.5 | -0.473 | 0.12351 | -0.003 | -3.829
-9 | -0.446 | 0.12044 | -0.003 | -3.703
-8.5 | -0.418 | 0.1131 | -0.003 | -3.699
-8 | -0.391 | 0.10847 | -0.003 | -3.607
-7.5 | -0.364 | 0.10101 | -0.004 | -3.606
-7 | -0.337 | 0.09864 | -0.004 | -3.418
-6.5 | -0.425 | 0.06336 | -0.004 | -6.714
-6 | -0.485 | 0.04997 | -0.005 | -9.712
-5.5 | -0.471 | 0.04473 | -0.005 | -10.532
-5 | -0.435 | 0.04038 | -0.006 | -10.771
-4.5 | -0.392 | 0.03739 | -0.007 | -10.489
-4 | -0.427 | 0.0132 | -0.016 | -32.321
-3.5 | -0.363 | 0.01267 | -0.017 | -28.678
-3 | -0.298 | 0.01217 | -0.018 | -24.467
-2.5 | -0.231 | 0.01178 | -0.019 | -19.596
-2 | -0.163 | 0.01154 | -0.02 | -14.14
-1.5 | -0.095 | 0.01129 | -0.021 | -8.404
-1 | -0.026 | 0.00872 | -0.021 | -3.016
-0.5 | 0.042 | 0.00872 | -0.022 | 4.856
0 | 0.111 | 0.00877 | -0.023 | 12.662
0.5 | 0.18 | 0.00883 | -0.024 | 20.362
1 | 0.248 | 0.0089 | -0.025 | 27.879
1.5 | 0.316 | 0.00901 | -0.026 | 35.117
2 | 0.384 | 0.01254 | -0.027 | 30.64
2.5 | 0.452 | 0.01294 | -0.028 | 34.921
3 | 0.518 | 0.01344 | -0.029 | 38.535
3.5 | 0.583 | 0.01407 | -0.029 | 41.403
4 | 0.642 | 0.01471 | -0.03 | 43.659
4.5 | 0.698 | 0.01534 | -0.031 | 45.495
5 | 0.605 | 0.03963 | -0.015 | 15.28
5.5 | 0.63 | 0.04388 | -0.013 | 14.359
6 | 0.632 | 0.04866 | -0.012 | 12.994
6.5 | 0.54 | 0.06216 | -0.011 | 8.68
7 | 0.424 | 0.08599 | -0.012 | 4.927
7.5 | 0.451 | 0.10284 | -0.014 | 4.385
8 | 0.478 | 0.11415 | -0.014 | 4.185
8.5 | 0.504 | 0.11649 | -0.014 | 4.33
9 | 0.532 | 0.12066 | -0.016 | 4.409
9.5 | 0.559 | 0.12377 | -0.017 | 4.515
10 | 0.585 | 0.12717 | -0.017 | 4.604
10.5 | 0.612 | 0.14488 | -0.017 | 4.224
11 | 0.64 | 0.14864 | -0.02 | 4.305
11.5 | 0.666 | 0.1611 | -0.02 | 4.136
12 | 0.693 | 0.16441 | -0.02 | 4.213
12.5 | 0.719 | 0.15874 | -0.021 | 4.531
13 | 0.746 | 0.17263 | -0.021 | 4.32
13.5 | 0.774 | 0.18777 | -0.023 | 4.119
14 | 0.8 | 0.19151 | -0.023 | 4.176
14.5 | 0.826 | 0.19537 | -0.024 | 4.227
15 | 0.852 | 0.20043 | -0.024 | 4.25
15.5 | 0.878 | 0.20926 | -0.025 | 4.196
16 | 0.905 | 0.21157 | -0.026 | 4.28
16.5 | 0.932 | 0.21485 | -0.027 | 4.339
17 | 0.958 | 0.2194 | -0.027 | 4.367
17.5 | 0.984 | 0.23087 | -0.028 | 4.261
18 | 1.01 | 0.22987 | -0.028 | 4.392
18.5 | 1.035 | 0.2406 | -0.029 | 4.303
19 | 1.063 | 0.25759 | -0.03 | 4.129
19.5 | 1.089 | 0.2517 | -0.031 | 4.327
20 | 1.114 | 0.26349 | -0.031 | 4.23

## 24. Re 250k Mach 0.50 (2)
BIGFOIL.COM POLAR EXPORT
NACA65A111
NACA65A111 |  |  |  | Cl Max: | 0.8979 | at alpha= | 20 | deg
XFOIL ncrit=9 |  |  |  | L/D Max: | 48.8012 | at alpha= | 3 | deg
Re: | 250000 |  |  | Cd Min: | 0.27573 | at alpha= | 20 | deg
Mach: | 0.5 |  |  | Cl=0 at alpha= | -0.55162 | deg
|  |  |  | @ Cl=0.1, Cd= | 0.01106
|  |  |  | @ Cl=0.4, Cd= | 0.010545
|  |  |  | @ Cl=0.6, Cd= | 0.015964
alpha (deg) | Cl | Cd | Cm | Cl/Cd
-19.5 | -0.7719 | 0.25827 | 0.0434 | -2.9887
-19 | -0.7506 | 0.2503 | 0.0391 | -2.9988
-18.5 | -0.7295 | 0.2423 | 0.0345 | -3.0107
-18 | -0.7087 | 0.23416 | 0.0296 | -3.0266
-17.5 | -0.6923 | 0.22758 | 0.0222 | -3.042
-16.5 | -0.6501 | 0.2093 | 0.0156 | -3.1061
-16 | -0.6305 | 0.20153 | 0.0118 | -3.1286
-15.5 | -0.6121 | 0.1936 | 0.0076 | -3.1617
-15 | -0.5994 | 0.18647 | 0.001 | -3.2145
-14.5 | -0.5907 | 0.17956 | -0.0052 | -3.2897
-14 | -0.5717 | 0.169 | -0.0074 | -3.3828
-13.5 | -0.5501 | 0.16073 | -0.0086 | -3.4225
-13 | -0.5348 | 0.15306 | -0.0115 | -3.4941
-12.5 | -0.5221 | 0.14525 | -0.015 | -3.5945
-12 | -0.5268 | 0.1374 | -0.0244 | -3.8341
-11.5 | -0.5155 | 0.12733 | -0.0255 | -4.0485
-11 | -0.501 | 0.11977 | -0.0261 | -4.183
-10.5 | -0.4923 | 0.11206 | -0.0286 | -4.3932
-10 | -0.4899 | 0.10348 | -0.0324 | -4.7342
-9.5 | -0.5082 | 0.09154 | -0.046 | -5.5517
-9 | -0.5166 | 0.08047 | -0.0515 | -6.4198
-8.5 | -0.512 | 0.07034 | -0.0515 | -7.2789
-8 | -0.5364 | 0.06057 | -0.0563 | -8.8559
-7.5 | -0.5762 | 0.05327 | -0.0548 | -10.8166
-7 | -0.6354 | 0.04987 | -0.0422 | -12.7411
-6.5 | -0.6653 | 0.04575 | -0.0335 | -14.5421
-6 | -0.6388 | 0.03605 | -0.0355 | -17.7198
-5.5 | -0.5939 | 0.02866 | -0.035 | -20.7223
-5 | -0.5215 | 0.02361 | -0.0366 | -22.0881
-4.5 | -0.4475 | 0.0196 | -0.037 | -22.8316
-4 | -0.3672 | 0.01705 | -0.0392 | -21.5367
-3.5 | -0.2956 | 0.01466 | -0.0408 | -20.1637
-3 | -0.2377 | 0.01321 | -0.0394 | -17.9939
-2.5 | -0.2385 | 0.01072 | -0.0268 | -22.2481
-2 | -0.1815 | 0.01078 | -0.0231 | -16.8367
-1.5 | -0.1168 | 0.01096 | -0.0211 | -10.6569
-1 | -0.0582 | 0.01108 | -0.0187 | -5.2527
-0.5 | 0.0067 | 0.0111 | -0.0181 | 0.6036
0 | 0.0702 | 0.01106 | -0.0177 | 6.3472
0.5 | 0.1351 | 0.01106 | -0.0176 | 12.2152
1 | 0.2028 | 0.0111 | -0.018 | 18.2703
1.5 | 0.2731 | 0.0111 | -0.0187 | 24.6036
2 | 0.3518 | 0.01078 | -0.02 | 32.6345
2.5 | 0.4277 | 0.01041 | -0.0203 | 41.0855
3 | 0.5007 | 0.01026 | -0.0197 | 48.8012
3.5 | 0.5211 | 0.01357 | -0.0122 | 38.4009
4 | 0.592 | 0.01569 | -0.0142 | 37.731
4.5 | 0.6665 | 0.01824 | -0.0166 | 36.5406
5 | 0.7085 | 0.02056 | -0.012 | 34.4601
5.5 | 0.7431 | 0.02372 | -0.006 | 31.328
6 | 0.7749 | 0.02717 | 0.0013 | 28.5204
6.5 | 0.7919 | 0.03141 | 0.0098 | 25.2117
7 | 0.7918 | 0.03649 | 0.0192 | 21.6991
7.5 | 0.7726 | 0.04184 | 0.0292 | 18.4656
8 | 0.7426 | 0.04804 | 0.0364 | 15.458
8.5 | 0.7109 | 0.05567 | 0.0385 | 12.7699
9 | 0.6764 | 0.06584 | 0.035 | 10.2734
9.5 | 0.6478 | 0.07895 | 0.0264 | 8.2052
10 | 0.6331 | 0.09297 | 0.0173 | 6.8097
10.5 | 0.6199 | 0.10865 | 0.0088 | 5.7055
11 | 0.6319 | 0.11538 | 0.0089 | 5.4767
11.5 | 0.6371 | 0.12549 | 0.0076 | 5.0769
12 | 0.6343 | 0.13665 | -0.0006 | 4.6418
12.5 | 0.6353 | 0.14655 | -0.0087 | 4.335
13 | 0.6463 | 0.15522 | -0.0126 | 4.1638
13.5 | 0.6627 | 0.16335 | -0.0151 | 4.0569
14 | 0.6862 | 0.17334 | -0.0144 | 3.9587
14.5 | 0.6902 | 0.18184 | -0.0232 | 3.7956
15 | 0.7018 | 0.19014 | -0.03 | 3.691
15.5 | 0.7197 | 0.19842 | -0.0341 | 3.6272
16 | 0.7394 | 0.20648 | -0.0377 | 3.581
16.5 | 0.768 | 0.21848 | -0.0378 | 3.5152
17 | 0.781 | 0.22601 | -0.0447 | 3.4556
17.5 | 0.7948 | 0.23295 | -0.0529 | 3.4119
18 | 0.815 | 0.24154 | -0.0583 | 3.3742
18.5 | 0.8358 | 0.2497 | -0.0631 | 3.3472
19 | 0.8635 | 0.26147 | -0.0636 | 3.3025
19.5 | 0.8807 | 0.26915 | -0.0701 | 3.2722
20 | 0.8979 | 0.27573 | -0.0783 | 3.2564

## 25. Re 500k Mach 0.00 (1)
BIGFOIL.COM POLAR EXPORT
NACA65A111
NACA65A111 |  |  |  | Cl Max: | 0.815 | at alpha= | 6.5 | deg
JavaFoil+Calcfoil stall+Eppler ext transition |  |  |  | L/D Max: | 59.852 | at alpha= | 6.5 | deg
Re: | 500000 |  |  | Cd Min: | 0.00655 | at alpha= | -1.5 | deg
Mach: | 0 |  |  | Cl=0 at alpha= | -0.80833 | deg
|  |  |  | @ Cl=0.1, Cd= | 0.006602
|  |  |  | @ Cl=0.4, Cd= | 0.010181
|  |  |  | @ Cl=0.6, Cd= | 0.011405
alpha (deg) | Cl | Cd | Cm | Cl/Cd
-16 | -0.544 | 0.15428 | 0.001 | -3.527
-15.5 | -0.564 | 0.14728 | 0.001 | -3.832
-15 | -0.584 | 0.14102 | 0.001 | -4.143
-14.5 | -0.603 | 0.12619 | 0 | -4.779
-14 | -0.621 | 0.12079 | 0 | -5.14
-13.5 | -0.637 | 0.11257 | 0 | -5.658
-13 | -0.651 | 0.10496 | 0 | -6.205
-12.5 | -0.663 | 0.0995 | -0.001 | -6.664
-12 | -0.672 | 0.09118 | -0.001 | -7.37
-11.5 | -0.678 | 0.08603 | -0.001 | -7.88
-11 | -0.68 | 0.08076 | -0.001 | -8.421
-10.5 | -0.678 | 0.07328 | -0.002 | -9.255
-10 | -0.672 | 0.06893 | -0.002 | -9.752
-9.5 | -0.662 | 0.06519 | -0.002 | -10.151
-9 | -0.647 | 0.06031 | -0.003 | -10.726
-8.5 | -0.628 | 0.0563 | -0.003 | -11.148
-8 | -0.604 | 0.0522 | -0.003 | -11.57
-7.5 | -0.577 | 0.0487 | -0.004 | -11.849
-7 | -0.546 | 0.0459 | -0.004 | -11.893
-6.5 | -0.513 | 0.04228 | -0.005 | -12.135
-6 | -0.589 | 0.0116 | -0.011 | -50.762
-5.5 | -0.539 | 0.01123 | -0.012 | -47.998
-5 | -0.486 | 0.0109 | -0.013 | -44.544
-4.5 | -0.431 | 0.01051 | -0.013 | -40.957
-4 | -0.374 | 0.01022 | -0.014 | -36.634
-3.5 | -0.317 | 0.00989 | -0.015 | -32.067
-3 | -0.259 | 0.00966 | -0.016 | -26.803
-2.5 | -0.2 | 0.00945 | -0.016 | -21.203
-2 | -0.141 | 0.00928 | -0.017 | -15.246
-1.5 | -0.082 | 0.00655 | -0.018 | -12.543
-1 | -0.023 | 0.00657 | -0.019 | -3.472
-0.5 | 0.037 | 0.00658 | -0.019 | 5.575
0 | 0.096 | 0.0066 | -0.02 | 14.57
0.5 | 0.156 | 0.00663 | -0.021 | 23.468
1 | 0.215 | 0.00667 | -0.022 | 32.23
1.5 | 0.274 | 0.00672 | -0.022 | 40.812
2 | 0.333 | 0.00673 | -0.023 | 49.511
2.5 | 0.392 | 0.01014 | -0.024 | 38.643
3 | 0.45 | 0.01044 | -0.025 | 43.12
3.5 | 0.508 | 0.01075 | -0.025 | 47.245
4 | 0.564 | 0.01109 | -0.026 | 50.873
4.5 | 0.62 | 0.01158 | -0.027 | 53.555
5 | 0.673 | 0.01206 | -0.028 | 55.806
5.5 | 0.723 | 0.0125 | -0.028 | 57.89
6 | 0.771 | 0.01302 | -0.029 | 59.218
6.5 | 0.815 | 0.01362 | -0.03 | 59.852
7 | 0.692 | 0.04381 | -0.016 | 15.787
7.5 | 0.719 | 0.04752 | -0.016 | 15.126
8 | 0.742 | 0.05135 | -0.016 | 14.451
8.5 | 0.761 | 0.05516 | -0.015 | 13.795
9 | 0.776 | 0.0596 | -0.014 | 13.017
9.5 | 0.786 | 0.06417 | -0.013 | 12.256
10 | 0.793 | 0.06823 | -0.013 | 11.625
10.5 | 0.795 | 0.07353 | -0.013 | 10.813
11 | 0.793 | 0.0795 | -0.013 | 9.976
11.5 | 0.787 | 0.08435 | -0.013 | 9.331

## 26. Re 500k Mach 0.00 (2)
BIGFOIL.COM POLAR EXPORT
NACA65A111
NACA65A111 |  |  |  | Cl Max: | 0.9939 | at alpha= | 10 | deg
XFOIL ncrit=9 |  |  |  | L/D Max: | 63.3896 | at alpha= | 3.5 | deg
Re: | 500000 |  |  | Cd Min: | 0.16704 | at alpha= | 15 | deg
Mach: | 0 |  |  | Cl=0 at alpha= | -0.79158 | deg
|  |  |  | @ Cl=0.1, Cd= | 0.006553
|  |  |  | @ Cl=0.4, Cd= | 0.0066977
|  |  |  | @ Cl=0.6, Cd= | 0.011999
alpha (deg) | Cl | Cd | Cm | Cl/Cd
-13.5 | -0.5783 | 0.14213 | -0.0095 | -4.0688
-13 | -0.5831 | 0.13054 | -0.014 | -4.4668
-12.5 | -0.5807 | 0.12178 | -0.0173 | -4.7684
-12 | -0.5698 | 0.11682 | -0.0178 | -4.8776
-11.5 | -0.5692 | 0.1081 | -0.0217 | -5.2655
-11 | -0.5761 | 0.09715 | -0.0275 | -5.93
-10.5 | -0.593 | 0.08267 | -0.0375 | -7.1731
-10 | -0.6382 | 0.0672 | -0.0491 | -9.497
-9.5 | -0.6821 | 0.05949 | -0.0469 | -11.4658
-8.5 | -0.7933 | 0.04034 | -0.0221 | -19.6653
-8 | -0.7639 | 0.02928 | -0.0217 | -26.0895
-7.5 | -0.713 | 0.02247 | -0.0225 | -31.7312
-7 | -0.6553 | 0.01932 | -0.0237 | -33.9182
-6.5 | -0.5916 | 0.01664 | -0.0265 | -35.5529
-6 | -0.5299 | 0.01508 | -0.0283 | -35.1393
-5.5 | -0.4648 | 0.01315 | -0.0312 | -35.346
-5 | -0.3996 | 0.01203 | -0.0339 | -33.217
-4.5 | -0.3322 | 0.01106 | -0.0371 | -30.0362
-4 | -0.2756 | 0.01035 | -0.0377 | -26.628
-3.5 | -0.2244 | 0.00961 | -0.0371 | -23.3507
-3 | -0.2107 | 0.00711 | -0.0296 | -29.6343
-2.5 | -0.1677 | 0.00675 | -0.0267 | -24.8444
-2 | -0.1198 | 0.00665 | -0.0247 | -18.015
-1.5 | -0.0703 | 0.00661 | -0.0231 | -10.6354
-1 | -0.0208 | 0.00661 | -0.0214 | -3.1467
-0.5 | 0.0291 | 0.0066 | -0.02 | 4.4091
0 | 0.0815 | 0.00656 | -0.0192 | 12.4238
0.5 | 0.1343 | 0.00654 | -0.0186 | 20.5352
1 | 0.1875 | 0.00652 | -0.018 | 28.7577
1.5 | 0.2388 | 0.00648 | -0.0168 | 36.8519
2 | 0.2902 | 0.00648 | -0.0156 | 44.784
2.5 | 0.3411 | 0.00652 | -0.0143 | 52.316
3 | 0.3966 | 0.00667 | -0.0141 | 59.4603
3.5 | 0.4507 | 0.00711 | -0.0138 | 63.3896
4 | 0.4937 | 0.0105 | -0.0137 | 47.019
4.5 | 0.5613 | 0.01144 | -0.0169 | 49.0647
5 | 0.6292 | 0.01242 | -0.0203 | 50.6602
5.5 | 0.6979 | 0.01347 | -0.024 | 51.8114
6 | 0.7555 | 0.01463 | -0.0254 | 51.6405
6.5 | 0.772 | 0.01604 | -0.0182 | 48.1297
7 | 0.8034 | 0.01723 | -0.0137 | 46.628
7.5 | 0.8395 | 0.01823 | -0.0104 | 46.0505
8 | 0.875 | 0.02124 | -0.0073 | 41.1959
8.5 | 0.9134 | 0.02347 | -0.0045 | 38.9178
9 | 0.9455 | 0.02779 | -0.0009 | 34.023
9.5 | 0.9747 | 0.02973 | 0.0026 | 32.7851
10 | 0.9939 | 0.03301 | 0.0071 | 30.1091
10.5 | 0.9044 | 0.05192 | 0.0232 | 17.4191
11 | 0.8568 | 0.05995 | 0.0285 | 14.2919
13 | 0.6866 | 0.12948 | -0.0053 | 5.3027
13.5 | 0.682 | 0.14311 | -0.0133 | 4.7656
14 | 0.6851 | 0.15239 | -0.0175 | 4.4957
14.5 | 0.6934 | 0.16001 | -0.0206 | 4.3335
15 | 0.704 | 0.16704 | -0.0233 | 4.2146

## 27. Re 500k Mach 0.10 (1)
BIGFOIL.COM POLAR EXPORT
NACA65A111
NACA65A111 |  |  |  | Cl Max: | 0.854 | at alpha= | 7 | deg
JavaFoil+Calcfoil stall+Eppler ext transition |  |  |  | L/D Max: | 66.241 | at alpha= | 7 | deg
Re: | 500000 |  |  | Cd Min: | 0.00656 | at alpha= | -1.5 | deg
Mach: | 0.1 |  |  | Cl=0 at alpha= | -0.80833 | deg
|  |  |  | @ Cl=0.1, Cd= | 0.0066115
|  |  |  | @ Cl=0.4, Cd= | 0.010191
|  |  |  | @ Cl=0.6, Cd= | 0.011425
alpha (deg) | Cl | Cd | Cm | Cl/Cd
-15.5 | -0.522 | 0.14958 | 0.001 | -3.487
-15 | -0.544 | 0.13997 | 0.001 | -3.89
-14.5 | -0.567 | 0.12928 | 0 | -4.384
-14 | -0.588 | 0.12222 | 0 | -4.811
-13.5 | -0.608 | 0.11686 | 0 | -5.201
-13 | -0.626 | 0.10928 | 0 | -5.724
-12.5 | -0.641 | 0.10296 | -0.001 | -6.225
-12 | -0.653 | 0.09427 | -0.001 | -6.932
-11.5 | -0.662 | 0.08731 | -0.001 | -7.588
-11 | -0.668 | 0.08165 | -0.001 | -8.178
-10.5 | -0.669 | 0.07559 | -0.002 | -8.849
-10 | -0.665 | 0.069 | -0.002 | -9.641
-9.5 | -0.657 | 0.06595 | -0.002 | -9.963
-9 | -0.644 | 0.06085 | -0.003 | -10.583
-8.5 | -0.626 | 0.05668 | -0.003 | -11.047
-8 | -0.604 | 0.05255 | -0.003 | -11.486
-7.5 | -0.577 | 0.04898 | -0.004 | -11.785
-7 | -0.547 | 0.04607 | -0.004 | -11.868
-6.5 | -0.514 | 0.04258 | -0.005 | -12.074
-6 | -0.591 | 0.01163 | -0.011 | -50.854
-5.5 | -0.541 | 0.01124 | -0.012 | -48.164
-5 | -0.488 | 0.01093 | -0.013 | -44.622
-4.5 | -0.433 | 0.01059 | -0.013 | -40.832
-4 | -0.376 | 0.01018 | -0.014 | -36.945
-3.5 | -0.319 | 0.00991 | -0.015 | -32.15
-3 | -0.26 | 0.00968 | -0.016 | -26.884
-2.5 | -0.201 | 0.00946 | -0.016 | -21.282
-2 | -0.142 | 0.00929 | -0.017 | -15.3
-1.5 | -0.083 | 0.00656 | -0.018 | -12.589
-1 | -0.023 | 0.00657 | -0.019 | -3.488
-0.5 | 0.037 | 0.00658 | -0.019 | 5.596
0 | 0.097 | 0.00661 | -0.02 | 14.627
0.5 | 0.156 | 0.00664 | -0.021 | 23.557
1 | 0.216 | 0.00667 | -0.022 | 32.366
1.5 | 0.276 | 0.00671 | -0.023 | 41.082
2 | 0.335 | 0.00676 | -0.023 | 49.539
2.5 | 0.394 | 0.01016 | -0.024 | 38.766
3 | 0.452 | 0.01046 | -0.025 | 43.234
3.5 | 0.51 | 0.01077 | -0.026 | 47.365
4 | 0.567 | 0.01116 | -0.026 | 50.805
4.5 | 0.623 | 0.01161 | -0.027 | 53.652
5 | 0.676 | 0.0121 | -0.028 | 55.845
5.5 | 0.726 | 0.01262 | -0.029 | 57.551
6 | 0.774 | 0.01311 | -0.029 | 59.03
6.5 | 0.817 | 0.01369 | -0.03 | 59.724
7 | 0.854 | 0.01289 | -0.031 | 66.241
7.5 | 0.719 | 0.04783 | -0.016 | 15.04
8 | 0.742 | 0.05155 | -0.016 | 14.386
8.5 | 0.759 | 0.05568 | -0.015 | 13.63
9 | 0.772 | 0.0595 | -0.014 | 12.976
9.5 | 0.781 | 0.06511 | -0.013 | 11.994
10 | 0.785 | 0.06925 | -0.013 | 11.341
10.5 | 0.785 | 0.0748 | -0.013 | 10.491
11 | 0.779 | 0.07981 | -0.013 | 9.766
11.5 | 0.77 | 0.08578 | -0.013 | 8.979
12 | 0.757 | 0.09337 | -0.013 | 8.107

## 28. Re 500k Mach 0.10 (2)
BIGFOIL.COM POLAR EXPORT
NACA65A111
NACA65A111 |  |  |  | Cl Max: | 0.9826 | at alpha= | 10 | deg
XFOIL ncrit=9 |  |  |  | L/D Max: | 63.0307 | at alpha= | 3.5 | deg
Re: | 500000 |  |  | Cd Min: | 0.16821 | at alpha= | 15 | deg
Mach: | 0.1 |  |  | Cl=0 at alpha= | -0.79249 | deg
|  |  |  | @ Cl=0.1, Cd= | 0.0065798
|  |  |  | @ Cl=0.4, Cd= | 0.0067085
|  |  |  | @ Cl=0.6, Cd= | 0.012095
alpha (deg) | Cl | Cd | Cm | Cl/Cd
-13.5 | -0.5771 | 0.14282 | -0.0095 | -4.0408
-13 | -0.5811 | 0.13158 | -0.0135 | -4.4163
-12.5 | -0.5769 | 0.1232 | -0.0167 | -4.6826
-12 | -0.566 | 0.11799 | -0.0174 | -4.797
-11.5 | -0.5653 | 0.1092 | -0.0213 | -5.1767
-11 | -0.5719 | 0.09813 | -0.0273 | -5.828
-10.5 | -0.588 | 0.08257 | -0.0385 | -7.1212
-10 | -0.6279 | 0.06802 | -0.0492 | -9.2311
-9.5 | -0.6713 | 0.06103 | -0.0474 | -10.9995
-8.5 | -0.7704 | 0.04198 | -0.0263 | -18.3516
-8 | -0.761 | 0.03121 | -0.0232 | -24.3832
-7.5 | -0.7142 | 0.02335 | -0.0236 | -30.5867
-7 | -0.6575 | 0.01965 | -0.0245 | -33.4606
-6.5 | -0.5933 | 0.01686 | -0.0273 | -35.1898
-6 | -0.5314 | 0.01522 | -0.029 | -34.9146
-5.5 | -0.4656 | 0.01323 | -0.0319 | -35.1927
-5 | -0.3996 | 0.01218 | -0.0347 | -32.8079
-4.5 | -0.3316 | 0.01116 | -0.0379 | -29.7133
-4 | -0.2753 | 0.01041 | -0.0384 | -26.4457
-3.5 | -0.224 | 0.00967 | -0.0377 | -23.1644
-3 | -0.2108 | 0.00717 | -0.03 | -29.4003
-2.5 | -0.1688 | 0.00678 | -0.0268 | -24.8968
-2 | -0.1209 | 0.00666 | -0.0248 | -18.1532
-1.5 | -0.0714 | 0.00663 | -0.023 | -10.7692
-1 | -0.021 | 0.00663 | -0.0215 | -3.1674
-0.5 | 0.0296 | 0.00663 | -0.0202 | 4.4646
0 | 0.082 | 0.00659 | -0.0193 | 12.4431
0.5 | 0.135 | 0.00656 | -0.0186 | 20.5793
1 | 0.1885 | 0.00654 | -0.018 | 28.8226
1.5 | 0.2398 | 0.0065 | -0.0168 | 36.8923
2 | 0.2915 | 0.0065 | -0.0156 | 44.8462
2.5 | 0.3419 | 0.00654 | -0.0141 | 52.2783
3 | 0.3979 | 0.00669 | -0.0139 | 59.4768
3.5 | 0.4513 | 0.00716 | -0.0134 | 63.0307
4 | 0.4945 | 0.01054 | -0.0133 | 46.9165
4.5 | 0.5624 | 0.01152 | -0.0165 | 48.8194
5 | 0.6304 | 0.01256 | -0.0198 | 50.1911
5.5 | 0.6994 | 0.01366 | -0.0234 | 51.2006
6 | 0.7568 | 0.01475 | -0.0246 | 51.3085
6.5 | 0.7721 | 0.0164 | -0.0171 | 47.0793
7 | 0.8053 | 0.01748 | -0.0129 | 46.0698
7.5 | 0.8416 | 0.01851 | -0.0095 | 45.4673
8 | 0.8779 | 0.02165 | -0.0064 | 40.5497
8.5 | 0.9157 | 0.02435 | -0.0034 | 37.6057
9 | 0.9433 | 0.02938 | 0.0009 | 32.1069
9.5 | 0.9703 | 0.03127 | 0.0048 | 31.0297
10 | 0.9826 | 0.03526 | 0.0101 | 27.8673
10.5 | 0.888 | 0.05431 | 0.0256 | 16.3506
11 | 0.8677 | 0.05919 | 0.0289 | 14.6596
12 | 0.7108 | 0.09784 | 0.014 | 7.2649
12.5 | 0.6915 | 0.11621 | 0.0022 | 5.9504
13 | 0.6838 | 0.13052 | -0.0055 | 5.239
13.5 | 0.6801 | 0.14409 | -0.0136 | 4.72
14 | 0.6837 | 0.15333 | -0.0178 | 4.459
14.5 | 0.692 | 0.16111 | -0.0211 | 4.2952
15 | 0.7028 | 0.16821 | -0.0238 | 4.1781

## 29. Re 500k Mach 0.25 (1)
BIGFOIL.COM POLAR EXPORT
NACA65A111
NACA65A111 |  |  |  | Cl Max: | 0.826 | at alpha= | 6.5 | deg
JavaFoil+Calcfoil stall+Eppler ext transition |  |  |  | L/D Max: | 61.334 | at alpha= | 6.5 | deg
Re: | 500000 |  |  | Cd Min: | 0.00663 | at alpha= | -1.5 | deg
Mach: | 0.25 |  |  | Cl=0 at alpha= | -0.80645 | deg
|  |  |  | @ Cl=0.1, Cd= | 0.0066903
|  |  |  | @ Cl=0.4, Cd= | 0.010071
|  |  |  | @ Cl=0.6, Cd= | 0.011537
alpha (deg) | Cl | Cd | Cm | Cl/Cd
-14 | -0.273 | 0.15028 | 0 | -1.817
-13.5 | -0.335 | 0.13263 | 0 | -2.525
-13 | -0.391 | 0.12096 | 0 | -3.231
-12.5 | -0.442 | 0.1157 | -0.001 | -3.817
-12 | -0.487 | 0.10329 | -0.001 | -4.715
-11.5 | -0.527 | 0.09819 | -0.001 | -5.363
-11 | -0.56 | 0.08961 | -0.001 | -6.245
-10.5 | -0.585 | 0.08133 | -0.002 | -7.198
-10 | -0.603 | 0.07571 | -0.002 | -7.971
-9.5 | -0.614 | 0.06902 | -0.002 | -8.891
-9 | -0.616 | 0.0639 | -0.003 | -9.635
-8.5 | -0.61 | 0.05864 | -0.003 | -10.401
-8 | -0.597 | 0.05378 | -0.003 | -11.093
-7.5 | -0.576 | 0.05004 | -0.004 | -11.521
-7 | -0.55 | 0.04694 | -0.004 | -11.725
-6.5 | -0.52 | 0.04382 | -0.005 | -11.872
-6 | -0.487 | 0.03986 | -0.006 | -12.213
-5.5 | -0.553 | 0.01156 | -0.012 | -47.832
-5 | -0.499 | 0.01118 | -0.013 | -44.689
-4.5 | -0.443 | 0.01073 | -0.014 | -41.308
-4 | -0.386 | 0.01043 | -0.014 | -37.008
-3.5 | -0.327 | 0.01007 | -0.015 | -32.469
-3 | -0.267 | 0.00976 | -0.016 | -27.385
-2.5 | -0.207 | 0.00955 | -0.017 | -21.661
-2 | -0.146 | 0.00935 | -0.018 | -15.612
-1.5 | -0.085 | 0.00663 | -0.018 | -12.798
-1 | -0.024 | 0.00663 | -0.019 | -3.552
-0.5 | 0.038 | 0.00667 | -0.02 | 5.678
0 | 0.099 | 0.00669 | -0.021 | 14.842
0.5 | 0.161 | 0.00671 | -0.022 | 23.951
1 | 0.222 | 0.00675 | -0.022 | 32.893
1.5 | 0.283 | 0.0068 | -0.023 | 41.641
2 | 0.344 | 0.00683 | -0.024 | 50.367
2.5 | 0.405 | 0.01036 | -0.025 | 39.051
3 | 0.465 | 0.01066 | -0.026 | 43.591
3.5 | 0.524 | 0.011 | -0.026 | 47.625
4 | 0.582 | 0.01137 | -0.027 | 51.192
4.5 | 0.639 | 0.0119 | -0.028 | 53.671
5 | 0.692 | 0.01244 | -0.029 | 55.647
5.5 | 0.742 | 0.01301 | -0.029 | 57.041
6 | 0.788 | 0.01361 | -0.03 | 57.892
6.5 | 0.826 | 0.01347 | -0.031 | 61.334
7 | 0.697 | 0.04541 | -0.016 | 15.349
7.5 | 0.717 | 0.0496 | -0.015 | 14.446
8 | 0.731 | 0.05354 | -0.014 | 13.661
8.5 | 0.739 | 0.05733 | -0.013 | 12.893
9 | 0.74 | 0.06317 | -0.013 | 11.707
9.5 | 0.732 | 0.06899 | -0.013 | 10.613
10 | 0.716 | 0.07359 | -0.012 | 9.731
10.5 | 0.692 | 0.08134 | -0.012 | 8.511
11 | 0.661 | 0.08951 | -0.013 | 7.379
11.5 | 0.622 | 0.09537 | -0.014 | 6.517

## 30. Re 500k Mach 0.25 (2)
BIGFOIL.COM POLAR EXPORT
NACA65A111
NACA65A111 |  |  |  | Cl Max: | 0.9085 | at alpha= | 8.5 | deg
XFOIL ncrit=9 |  |  |  | L/D Max: | 59.2489 | at alpha= | 3 | deg
Re: | 500000 |  |  | Cd Min: | 0.1481 | at alpha= | 13.5 | deg
Mach: | 0.25 |  |  | Cl=0 at alpha= | -0.77632 | deg
|  |  |  | @ Cl=0.1, Cd= | 0.0066839
|  |  |  | @ Cl=0.4, Cd= | 0.0067834
|  |  |  | @ Cl=0.6, Cd= | 0.012394
alpha (deg) | Cl | Cd | Cm | Cl/Cd
-13 | -0.5673 | 0.13748 | -0.0111 | -4.1264
-12.5 | -0.56 | 0.12959 | -0.0142 | -4.3213
-12 | -0.5506 | 0.12295 | -0.0161 | -4.4782
-11.5 | -0.5497 | 0.11351 | -0.0207 | -4.8427
-11 | -0.5532 | 0.1011 | -0.0293 | -5.4718
-10.5 | -0.5591 | 0.0879 | -0.0379 | -6.3606
-10 | -0.5867 | 0.07357 | -0.0491 | -7.9747
-8.5 | -0.7186 | 0.04618 | -0.0384 | -15.5608
-8 | -0.7412 | 0.04029 | -0.0298 | -18.3966
-7.5 | -0.7117 | 0.02984 | -0.0301 | -23.8505
-7 | -0.6663 | 0.02247 | -0.0296 | -29.6529
-6.5 | -0.6026 | 0.01819 | -0.0316 | -33.1281
-6 | -0.5391 | 0.01623 | -0.0331 | -33.2163
-5.5 | -0.469 | 0.01376 | -0.0361 | -34.0843
-5 | -0.4005 | 0.01281 | -0.0387 | -31.2646
-4.5 | -0.3368 | 0.0115 | -0.0405 | -29.287
-4 | -0.2795 | 0.01059 | -0.0407 | -26.3928
-3.5 | -0.2274 | 0.0099 | -0.0396 | -22.9697
-3 | -0.2054 | 0.00773 | -0.0334 | -26.5718
-2.5 | -0.1728 | 0.00688 | -0.028 | -25.1163
-2 | -0.1244 | 0.00675 | -0.0256 | -18.4296
-1.5 | -0.0748 | 0.00672 | -0.0235 | -11.131
-1 | -0.0238 | 0.00673 | -0.0217 | -3.5364
-0.5 | 0.0294 | 0.00671 | -0.0205 | 4.3815
0 | 0.0833 | 0.00669 | -0.0196 | 12.4514
0.5 | 0.1381 | 0.00667 | -0.019 | 20.7046
1 | 0.1925 | 0.00666 | -0.0182 | 28.9039
1.5 | 0.2448 | 0.00662 | -0.0167 | 36.9789
2 | 0.298 | 0.0066 | -0.0154 | 45.1515
2.5 | 0.35 | 0.00664 | -0.0138 | 52.7108
3 | 0.4023 | 0.00679 | -0.0123 | 59.2489
3.5 | 0.452 | 0.00764 | -0.0107 | 59.1623
4 | 0.4977 | 0.01075 | -0.0107 | 46.2977
4.5 | 0.5691 | 0.01187 | -0.0141 | 47.9444
5 | 0.6393 | 0.01306 | -0.0173 | 48.951
5.5 | 0.7078 | 0.01459 | -0.0203 | 48.5127
6 | 0.7618 | 0.01551 | -0.0201 | 49.1167
6.5 | 0.7812 | 0.01741 | -0.0128 | 44.8708
7 | 0.817 | 0.01901 | -0.0085 | 42.9774
7.5 | 0.8538 | 0.02074 | -0.0047 | 41.1668
8 | 0.8891 | 0.02523 | -0.0009 | 35.2398
8.5 | 0.9085 | 0.03109 | 0.0051 | 29.2216
9 | 0.9038 | 0.03866 | 0.0133 | 23.3782
9.5 | 0.8835 | 0.04558 | 0.022 | 19.3835
10 | 0.8443 | 0.05306 | 0.0292 | 15.9122
10.5 | 0.8118 | 0.06044 | 0.0309 | 13.4315
11 | 0.7646 | 0.0723 | 0.0265 | 10.5754
11.5 | 0.7217 | 0.08896 | 0.0186 | 8.1126
12 | 0.6802 | 0.11121 | 0.005 | 6.1164
12.5 | 0.6758 | 0.12356 | -0.0011 | 5.4694
13 | 0.6735 | 0.13568 | -0.007 | 4.9639
13.5 | 0.6737 | 0.1481 | -0.0147 | 4.549

## 31. Re 500k Mach 0.50 (1)
BIGFOIL.COM POLAR EXPORT
NACA65A111
NACA65A111 |  |  |  | Cl Max: | 1.115 | at alpha= | 20 | deg
JavaFoil+Calcfoil stall+Eppler ext transition |  |  |  | L/D Max: | 54.548 | at alpha= | 4.5 | deg
Re: | 500000 |  |  | Cd Min: | 0.00691 | at alpha= | -1 | deg
Mach: | 0.5 |  |  | Cl=0 at alpha= | -0.80882 | deg
|  |  |  | @ Cl=0.1, Cd= | 0.0069384
|  |  |  | @ Cl=0.4, Cd= | 0.010834
|  |  |  | @ Cl=0.6, Cd= | 0.01224
alpha (deg) | Cl | Cd | Cm | Cl/Cd
-20 | -1.036 | 0.21796 | 0.005 | -4.751
-19.5 | -1.008 | 0.21876 | 0.005 | -4.607
-19 | -0.981 | 0.21089 | 0.004 | -4.652
-18.5 | -0.955 | 0.20546 | 0.004 | -4.647
-18 | -0.929 | 0.20355 | 0.004 | -4.564
-17.5 | -0.903 | 0.1964 | 0.003 | -4.597
-17 | -0.877 | 0.19297 | 0.003 | -4.543
-16.5 | -0.85 | 0.17988 | 0.002 | -4.726
-16 | -0.822 | 0.17414 | 0.002 | -4.722
-15.5 | -0.796 | 0.17113 | 0.002 | -4.65
-15 | -0.769 | 0.16154 | 0.001 | -4.763
-14.5 | -0.743 | 0.15742 | 0.001 | -4.72
-14 | -0.716 | 0.15222 | 0 | -4.707
-13.5 | -0.69 | 0.14947 | 0 | -4.616
-13 | -0.662 | 0.13902 | 0 | -4.76
-12.5 | -0.635 | 0.13652 | -0.001 | -4.652
-12 | -0.608 | 0.13749 | -0.001 | -4.424
-11.5 | -0.582 | 0.12788 | -0.002 | -4.547
-11 | -0.555 | 0.12179 | -0.002 | -4.554
-10.5 | -0.527 | 0.1147 | -0.002 | -4.592
-10 | -0.5 | 0.11019 | -0.003 | -4.537
-9.5 | -0.473 | 0.1052 | -0.003 | -4.496
-9 | -0.446 | 0.10246 | -0.003 | -4.353
-8.5 | -0.418 | 0.09578 | -0.003 | -4.369
-8 | -0.391 | 0.08962 | -0.004 | -4.367
-7.5 | -0.364 | 0.08627 | -0.004 | -4.224
-7 | -0.337 | 0.08414 | -0.004 | -4.009
-6.5 | -0.426 | 0.056 | -0.004 | -7.6
-6 | -0.485 | 0.04611 | -0.005 | -10.527
-5.5 | -0.471 | 0.04177 | -0.005 | -11.28
-5 | -0.436 | 0.03808 | -0.007 | -11.456
-4.5 | -0.487 | 0.01183 | -0.015 | -41.151
-4 | -0.427 | 0.01132 | -0.016 | -37.694
-3.5 | -0.363 | 0.0108 | -0.017 | -33.641
-3 | -0.298 | 0.01037 | -0.018 | -28.715
-2.5 | -0.231 | 0.0101 | -0.019 | -22.868
-2 | -0.163 | 0.0098 | -0.02 | -16.647
-1.5 | -0.095 | 0.00961 | -0.021 | -9.871
-1 | -0.026 | 0.00691 | -0.021 | -3.808
-0.5 | 0.042 | 0.00693 | -0.022 | 6.11
0 | 0.111 | 0.00694 | -0.023 | 15.99
0.5 | 0.18 | 0.00699 | -0.024 | 25.725
1 | 0.248 | 0.00704 | -0.025 | 35.238
1.5 | 0.316 | 0.0071 | -0.026 | 44.581
2 | 0.384 | 0.01074 | -0.027 | 35.771
2.5 | 0.452 | 0.01114 | -0.028 | 40.548
3 | 0.518 | 0.01153 | -0.029 | 44.928
3.5 | 0.583 | 0.01204 | -0.029 | 48.375
4 | 0.645 | 0.01277 | -0.03 | 50.518
4.5 | 0.702 | 0.01287 | -0.031 | 54.548
5 | 0.747 | 0.01404 | -0.032 | 53.239
5.5 | 0.631 | 0.04115 | -0.014 | 15.326
6 | 0.633 | 0.04518 | -0.013 | 14.006
6.5 | 0.54 | 0.05173 | -0.012 | 10.433
7 | 0.424 | 0.06064 | -0.013 | 6.989
7.5 | 0.451 | 0.08465 | -0.014 | 5.328
8 | 0.478 | 0.09616 | -0.014 | 4.969
8.5 | 0.505 | 0.09851 | -0.015 | 5.122
9 | 0.532 | 0.09955 | -0.017 | 5.345
9.5 | 0.559 | 0.1055 | -0.017 | 5.297
10 | 0.586 | 0.10849 | -0.017 | 5.397
10.5 | 0.612 | 0.11979 | -0.018 | 5.11
11 | 0.64 | 0.12219 | -0.02 | 5.237
11.5 | 0.666 | 0.13454 | -0.02 | 4.953
12 | 0.693 | 0.13783 | -0.02 | 5.026
12.5 | 0.719 | 0.13564 | -0.021 | 5.303
13 | 0.746 | 0.14652 | -0.022 | 5.093
13.5 | 0.774 | 0.15599 | -0.023 | 4.959
14 | 0.8 | 0.15974 | -0.023 | 5.007
14.5 | 0.826 | 0.1636 | -0.024 | 5.049
15 | 0.852 | 0.1699 | -0.024 | 5.014
15.5 | 0.878 | 0.17472 | -0.025 | 5.026
16 | 0.906 | 0.17449 | -0.026 | 5.193
16.5 | 0.932 | 0.18002 | -0.027 | 5.179
17 | 0.958 | 0.18449 | -0.027 | 5.193
17.5 | 0.984 | 0.19337 | -0.028 | 5.088
18 | 1.01 | 0.19732 | -0.028 | 5.117
18.5 | 1.036 | 0.20448 | -0.029 | 5.065
19 | 1.064 | 0.21595 | -0.03 | 4.925
19.5 | 1.089 | 0.21557 | -0.031 | 5.053
20 | 1.115 | 0.22196 | -0.031 | 5.022

## 32. Re 500k Mach 0.50 (2)
BIGFOIL.COM POLAR EXPORT
NACA65A111
NACA65A111 |  |  |  | Cl Max: | 0.9093 | at alpha= | 20 | deg
XFOIL ncrit=9 |  |  |  | L/D Max: | 57.8997 | at alpha= | 3 | deg
Re: | 500000 |  |  | Cd Min: | 0.27684 | at alpha= | 20 | deg
Mach: | 0.5 |  |  | Cl=0 at alpha= | -0.7691 | deg
|  |  |  | @ Cl=0.1, Cd= | 0.00716
|  |  |  | @ Cl=0.4, Cd= | 0.0072142
|  |  |  | @ Cl=0.6, Cd= | 0.013371
alpha (deg) | Cl | Cd | Cm | Cl/Cd
-20 | -0.8037 | 0.2681 | 0.0514 | -2.9978
-19.5 | -0.7821 | 0.25905 | 0.048 | -3.0191
-19 | -0.7612 | 0.25129 | 0.0434 | -3.0292
-18.5 | -0.7401 | 0.24335 | 0.0387 | -3.0413
-18 | -0.719 | 0.23473 | 0.0333 | -3.0631
-17.5 | -0.7015 | 0.22648 | 0.0265 | -3.0974
-16.5 | -0.6603 | 0.2094 | 0.0197 | -3.1533
-16 | -0.6409 | 0.20162 | 0.0156 | -3.1788
-15.5 | -0.6224 | 0.19345 | 0.0113 | -3.2174
-15 | -0.6101 | 0.1849 | 0.004 | -3.2996
-14.5 | -0.596 | 0.17637 | -0.0011 | -3.3793
-14 | -0.5748 | 0.16759 | -0.0018 | -3.4298
-13.5 | -0.5587 | 0.15995 | -0.005 | -3.493
-13 | -0.5444 | 0.15202 | -0.0085 | -3.5811
-12.5 | -0.5317 | 0.14386 | -0.0122 | -3.696
-12 | -0.5278 | 0.13385 | -0.0198 | -3.9432
-11.5 | -0.5197 | 0.12458 | -0.0241 | -4.1716
-11 | -0.513 | 0.11636 | -0.0248 | -4.4087
-10.5 | -0.5034 | 0.10905 | -0.0272 | -4.6162
-10 | -0.5002 | 0.10029 | -0.031 | -4.9875
-9.5 | -0.5016 | 0.09054 | -0.036 | -5.5401
-9 | -0.514 | 0.07826 | -0.0422 | -6.5679
-8.5 | -0.5346 | 0.0641 | -0.0525 | -8.3401
-8 | -0.5662 | 0.05341 | -0.0584 | -10.601
-7.5 | -0.6151 | 0.04674 | -0.0535 | -13.16
-7 | -0.6318 | 0.03835 | -0.0518 | -16.4746
-6.5 | -0.6037 | 0.03026 | -0.0533 | -19.9504
-6 | -0.5564 | 0.02355 | -0.0531 | -23.6263
-5.5 | -0.4862 | 0.01808 | -0.0541 | -26.8916
-5 | -0.406 | 0.0149 | -0.0566 | -27.2483
-4.5 | -0.3418 | 0.01279 | -0.0558 | -26.724
-4 | -0.2864 | 0.01173 | -0.0533 | -24.416
-3.5 | -0.2368 | 0.01074 | -0.0498 | -22.0484
-3 | -0.1858 | 0.00997 | -0.0465 | -18.6359
-2.5 | -0.178 | 0.00758 | -0.036 | -23.4828
-2 | -0.1367 | 0.00716 | -0.0303 | -19.0922
-1.5 | -0.0841 | 0.00713 | -0.0269 | -11.7952
-1 | -0.0272 | 0.00714 | -0.0246 | -3.8095
-0.5 | 0.0317 | 0.00715 | -0.0228 | 4.4336
0 | 0.0917 | 0.00716 | -0.0215 | 12.8073
0.5 | 0.1533 | 0.00716 | -0.0206 | 21.4106
1 | 0.2132 | 0.00715 | -0.0193 | 29.8182
1.5 | 0.2715 | 0.00711 | -0.0173 | 38.1857
2 | 0.3283 | 0.00707 | -0.0149 | 46.4356
2.5 | 0.3812 | 0.0071 | -0.0114 | 53.6901
3 | 0.4273 | 0.00738 | -0.0064 | 57.8997
3.5 | 0.431 | 0.01008 | 0.0045 | 42.7579
4 | 0.5092 | 0.01163 | 0.0012 | 43.7833
4.5 | 0.5947 | 0.01323 | -0.0031 | 44.9509
5 | 0.6699 | 0.01523 | -0.0049 | 43.9856
5.5 | 0.7466 | 0.01829 | -0.0065 | 40.8201
6 | 0.7816 | 0.02105 | -0.0004 | 37.1306
6.5 | 0.8117 | 0.0256 | 0.0067 | 31.707
7 | 0.8201 | 0.03078 | 0.0157 | 26.6439
7.5 | 0.8072 | 0.03581 | 0.0259 | 22.5412
8 | 0.7824 | 0.04169 | 0.0337 | 18.7671
8.5 | 0.7546 | 0.0488 | 0.0369 | 15.4631
9 | 0.7195 | 0.05865 | 0.0349 | 12.2677
9.5 | 0.6886 | 0.0709 | 0.0274 | 9.7123
10 | 0.6655 | 0.08741 | 0.0157 | 7.6135
10.5 | 0.6515 | 0.10063 | 0.0084 | 6.4742
11 | 0.6441 | 0.11249 | 0.0027 | 5.7258
12 | 0.6414 | 0.13564 | -0.0076 | 4.7287
12.5 | 0.6492 | 0.14518 | -0.0123 | 4.4717
13 | 0.664 | 0.15254 | -0.015 | 4.353
13.5 | 0.6761 | 0.16124 | -0.0166 | 4.1931
14 | 0.6899 | 0.17062 | -0.0211 | 4.0435
14.5 | 0.7014 | 0.18064 | -0.0275 | 3.8829
15 | 0.7145 | 0.19023 | -0.0343 | 3.756
15.5 | 0.7319 | 0.19875 | -0.0387 | 3.6825
16 | 0.7505 | 0.20693 | -0.043 | 3.6268
16.5 | 0.7718 | 0.21491 | -0.0455 | 3.5913
17 | 0.7904 | 0.22458 | -0.05 | 3.5195
17.5 | 0.8068 | 0.23364 | -0.0577 | 3.4532
18 | 0.8272 | 0.24253 | -0.0629 | 3.4107
18.5 | 0.8477 | 0.25071 | -0.0677 | 3.3812
19 | 0.869 | 0.2588 | -0.0711 | 3.3578
19.5 | 0.8901 | 0.26818 | -0.0756 | 3.319
20 | 0.9093 | 0.27684 | -0.0823 | 3.2846

## 33. Re 750k Mach 0.00 (1)
BIGFOIL.COM POLAR EXPORT
NACA65A111
NACA65A111 |  |  |  | Cl Max: | 0.914 | at alpha= | 8 | deg
JavaFoil+Calcfoil stall+Eppler ext transition |  |  |  | L/D Max: | 68.394 | at alpha= | 7.5 | deg
Re: | 750000 |  |  | Cd Min: | 0.00588 | at alpha= | -1.5 | deg
Mach: | 0 |  |  | Cl=0 at alpha= | -0.80833 | deg
|  |  |  | @ Cl=0.1, Cd= | 0.0059407
|  |  |  | @ Cl=0.4, Cd= | 0.0094203
|  |  |  | @ Cl=0.6, Cd= | 0.010506
alpha (deg) | Cl | Cd | Cm | Cl/Cd
-16 | -0.544 | 0.14859 | 0.001 | -3.664
-15.5 | -0.565 | 0.13689 | 0.001 | -4.125
-15 | -0.584 | 0.12809 | 0.001 | -4.562
-14.5 | -0.603 | 0.12039 | 0 | -5.011
-14 | -0.621 | 0.11442 | 0 | -5.429
-13.5 | -0.637 | 0.10675 | 0 | -5.969
-13 | -0.652 | 0.10202 | 0 | -6.387
-12.5 | -0.663 | 0.09536 | -0.001 | -6.956
-12 | -0.672 | 0.08784 | -0.001 | -7.654
-11.5 | -0.678 | 0.08265 | -0.001 | -8.207
-11 | -0.68 | 0.07743 | -0.001 | -8.787
-10.5 | -0.679 | 0.07062 | -0.002 | -9.608
-10 | -0.673 | 0.06637 | -0.002 | -10.137
-9.5 | -0.663 | 0.06261 | -0.002 | -10.583
-9 | -0.648 | 0.05864 | -0.003 | -11.046
-8.5 | -0.629 | 0.0545 | -0.003 | -11.534
-8 | -0.606 | 0.05029 | -0.004 | -12.044
-7.5 | -0.58 | 0.04642 | -0.005 | -12.495
-7 | -0.549 | 0.04343 | -0.005 | -12.642
-6.5 | -0.636 | 0.01115 | -0.01 | -57.007
-6 | -0.589 | 0.01076 | -0.011 | -54.756
-5.5 | -0.539 | 0.01042 | -0.012 | -51.729
-5 | -0.486 | 0.01004 | -0.013 | -48.392
-4.5 | -0.431 | 0.00974 | -0.013 | -44.21
-4 | -0.374 | 0.00946 | -0.014 | -39.568
-3.5 | -0.317 | 0.0091 | -0.015 | -34.849
-3 | -0.259 | 0.00888 | -0.016 | -29.181
-2.5 | -0.2 | 0.0087 | -0.016 | -23.043
-2 | -0.141 | 0.00851 | -0.017 | -16.617
-1.5 | -0.082 | 0.00588 | -0.018 | -13.977
-1 | -0.023 | 0.0059 | -0.019 | -3.867
-0.5 | 0.037 | 0.00591 | -0.019 | 6.204
0 | 0.096 | 0.00594 | -0.02 | 16.177
0.5 | 0.156 | 0.00595 | -0.021 | 26.138
1 | 0.215 | 0.00599 | -0.022 | 35.875
1.5 | 0.274 | 0.006 | -0.022 | 45.653
2 | 0.333 | 0.00604 | -0.023 | 55.202
2.5 | 0.392 | 0.00939 | -0.024 | 41.752
3 | 0.45 | 0.00961 | -0.025 | 46.835
3.5 | 0.508 | 0.0099 | -0.025 | 51.297
4 | 0.564 | 0.01021 | -0.026 | 55.261
4.5 | 0.62 | 0.01067 | -0.027 | 58.119
5 | 0.673 | 0.0111 | -0.028 | 60.639
5.5 | 0.723 | 0.01149 | -0.028 | 62.937
6 | 0.771 | 0.01198 | -0.029 | 64.367
6.5 | 0.815 | 0.01256 | -0.03 | 64.917
7 | 0.855 | 0.01297 | -0.031 | 65.934
7.5 | 0.888 | 0.01298 | -0.031 | 68.394
8 | 0.914 | 0.01393 | -0.032 | 65.564
8.5 | 0.765 | 0.0526 | -0.017 | 14.536
9 | 0.778 | 0.05696 | -0.016 | 13.663
9.5 | 0.788 | 0.06238 | -0.015 | 12.626
10 | 0.794 | 0.06581 | -0.015 | 12.069
10.5 | 0.796 | 0.07102 | -0.014 | 11.203
11 | 0.794 | 0.07557 | -0.014 | 10.503
11.5 | 0.788 | 0.08217 | -0.014 | 9.586
12 | 0.778 | 0.08874 | -0.014 | 8.763
12.5 | 0.765 | 0.09477 | -0.014 | 8.072
13 | 0.749 | 0.10018 | -0.014 | 7.481

## 34. Re 750k Mach 0.00 (2)
BIGFOIL.COM POLAR EXPORT
NACA65A111
NACA65A111 |  |  |  | Cl Max: | 1.0597 | at alpha= | 10.5 | deg
XFOIL ncrit=9 |  |  |  | L/D Max: | 64.8288 | at alpha= | 3 | deg
Re: | 750000 |  |  | Cd Min: | 0.17514 | at alpha= | 15.5 | deg
Mach: | 0 |  |  | Cl=0 at alpha= | -0.82863 | deg
|  |  |  | @ Cl=0.1, Cd= | 0.00552
|  |  |  | @ Cl=0.4, Cd= | 0.0064038
|  |  |  | @ Cl=0.6, Cd= | 0.010621
alpha (deg) | Cl | Cd | Cm | Cl/Cd
-14.5 | -0.5933 | 0.16043 | 0.0028 | -3.6982
-14 | -0.5897 | 0.14969 | -0.0033 | -3.9395
-13.5 | -0.5841 | 0.14054 | -0.0072 | -4.1561
-13 | -0.5818 | 0.13075 | -0.0113 | -4.4497
-12.5 | -0.579 | 0.12158 | -0.0152 | -4.7623
-12 | -0.5865 | 0.11254 | -0.0181 | -5.2115
-11.5 | -0.5863 | 0.10391 | -0.022 | -5.6424
-11 | -0.808 | 0.0469 | -0.0506 | -17.2281
-10.5 | -0.7994 | 0.02394 | -0.0469 | -33.3918
-10 | -0.8366 | 0.01763 | -0.0363 | -47.4532
-9.5 | -0.8535 | 0.01388 | -0.026 | -61.4914
-9 | -0.81 | 0.0102 | -0.0272 | -79.4118
-8.5 | -0.7582 | 0.00754 | -0.0287 | -100.557
-8 | -0.7035 | 0.00573 | -0.0301 | -122.7749
-7.5 | -0.6908 | 0.01583 | -0.0269 | -43.6387
-7 | -0.6285 | 0.01401 | -0.0294 | -44.8608
-6.5 | -0.5659 | 0.01315 | -0.0316 | -43.0342
-6 | -0.4964 | 0.01157 | -0.0356 | -42.9041
-5 | -0.3732 | 0.01012 | -0.0394 | -36.8775
-4.5 | -0.3192 | 0.00951 | -0.0394 | -33.5647
-4 | -0.2682 | 0.00904 | -0.0387 | -29.6681
-3.5 | -0.2185 | 0.00863 | -0.0376 | -25.3187
-3 | -0.1879 | 0.00708 | -0.0332 | -26.5395
-2.5 | -0.1596 | 0.00586 | -0.0278 | -27.2355
-2 | -0.1132 | 0.00568 | -0.0257 | -19.9296
-1.5 | -0.0658 | 0.00558 | -0.0238 | -11.7921
-1 | -0.017 | 0.00554 | -0.0221 | -3.0686
-0.5 | 0.0326 | 0.00552 | -0.0207 | 5.9058
0 | 0.0832 | 0.00552 | -0.0195 | 15.0725
0.5 | 0.1352 | 0.00552 | -0.0187 | 24.4928
1 | 0.1857 | 0.00552 | -0.0175 | 33.6413
1.5 | 0.2354 | 0.00552 | -0.0161 | 42.6449
2 | 0.2834 | 0.00556 | -0.0142 | 50.9712
2.5 | 0.3314 | 0.00564 | -0.0125 | 58.7589
3 | 0.3786 | 0.00584 | -0.0106 | 64.8288
3.5 | 0.4158 | 0.00682 | -0.007 | 60.9677
4 | 0.4601 | 0.00928 | -0.0066 | 49.5797
4.5 | 0.5367 | 0.00997 | -0.0119 | 53.8315
5 | 0.6077 | 0.0107 | -0.0159 | 56.7944
5.5 | 0.6747 | 0.01149 | -0.019 | 58.7206
6 | 0.7399 | 0.01244 | -0.0218 | 59.4775
6.5 | 0.8071 | 0.0133 | -0.0251 | 60.6842
7 | 0.833 | 0.01446 | -0.0198 | 57.6072
7.5 | 0.8644 | 0.01539 | -0.0153 | 56.1663
8 | 0.8993 | 0.01638 | -0.0118 | 54.9023
8.5 | 0.9279 | 0.01884 | -0.0074 | 49.2516
9 | 0.9647 | 0.02061 | -0.0045 | 46.8074
9.5 | 1.0011 | 0.02191 | -0.0017 | 45.6915
10 | 1.0336 | 0.02386 | 0.0014 | 43.3194
10.5 | 1.0597 | 0.02683 | 0.0051 | 39.4968
11 | 1.0581 | 0.03233 | 0.0121 | 32.7281
11.5 | 1.0426 | 0.038 | 0.0194 | 27.4368
12 | 1.0068 | 0.04536 | 0.0255 | 22.1958
12.5 | 0.7673 | 0.09647 | 0.0069 | 7.9538
13 | 0.746 | 0.11248 | -0.0017 | 6.6323
13.5 | 0.6954 | 0.14029 | -0.0142 | 4.9569
14 | 0.6963 | 0.15023 | -0.0186 | 4.6349
14.5 | 0.7037 | 0.15798 | -0.0219 | 4.4544
15 | 0.7123 | 0.16566 | -0.0252 | 4.2998
15.5 | 0.7143 | 0.17514 | -0.0286 | 4.0785

## 35. Re 750k Mach 0.10 (1)
BIGFOIL.COM POLAR EXPORT
NACA65A111
NACA65A111 |  |  |  | Cl Max: | 0.888 | at alpha= | 7.5 | deg
JavaFoil+Calcfoil stall+Eppler ext transition |  |  |  | L/D Max: | 65.459 | at alpha= | 7.5 | deg
Re: | 750000 |  |  | Cd Min: | 0.00589 | at alpha= | -1.5 | deg
Mach: | 0.1 |  |  | Cl=0 at alpha= | -0.80833 | deg
|  |  |  | @ Cl=0.1, Cd= | 0.0059505
|  |  |  | @ Cl=0.4, Cd= | 0.0094328
|  |  |  | @ Cl=0.6, Cd= | 0.010528
alpha (deg) | Cl | Cd | Cm | Cl/Cd
-15.5 | -0.522 | 0.14279 | 0.001 | -3.655
-15 | -0.545 | 0.13116 | 0.001 | -4.153
-14.5 | -0.567 | 0.12643 | 0 | -4.486
-14 | -0.588 | 0.11647 | 0 | -5.051
-13.5 | -0.608 | 0.11157 | 0 | -5.45
-13 | -0.626 | 0.1038 | 0 | -6.029
-12.5 | -0.641 | 0.09644 | -0.001 | -6.648
-12 | -0.654 | 0.08875 | -0.001 | -7.366
-11.5 | -0.663 | 0.08415 | -0.001 | -7.877
-11 | -0.668 | 0.07822 | -0.001 | -8.541
-10.5 | -0.669 | 0.07143 | -0.002 | -9.368
-10 | -0.666 | 0.06658 | -0.002 | -9.996
-9.5 | -0.658 | 0.06363 | -0.003 | -10.338
-9 | -0.645 | 0.05906 | -0.003 | -10.922
-8.5 | -0.627 | 0.05507 | -0.003 | -11.388
-8 | -0.605 | 0.05085 | -0.004 | -11.896
-7.5 | -0.58 | 0.04691 | -0.004 | -12.362
-7 | -0.55 | 0.04383 | -0.005 | -12.542
-6.5 | -0.638 | 0.01118 | -0.01 | -57.064
-6 | -0.591 | 0.01077 | -0.011 | -54.916
-5.5 | -0.541 | 0.01043 | -0.012 | -51.91
-5 | -0.488 | 0.01006 | -0.013 | -48.481
-4.5 | -0.433 | 0.00975 | -0.013 | -44.361
-4 | -0.376 | 0.00941 | -0.014 | -39.945
-3.5 | -0.319 | 0.00912 | -0.015 | -34.939
-3 | -0.26 | 0.00889 | -0.016 | -29.285
-2.5 | -0.201 | 0.00871 | -0.016 | -23.129
-2 | -0.142 | 0.00854 | -0.017 | -16.649
-1.5 | -0.083 | 0.00589 | -0.018 | -14.027
-1 | -0.023 | 0.0059 | -0.019 | -3.884
-0.5 | 0.037 | 0.00592 | -0.019 | 6.224
0 | 0.097 | 0.00595 | -0.02 | 16.241
0.5 | 0.156 | 0.00596 | -0.021 | 26.236
1 | 0.216 | 0.006 | -0.022 | 36.025
1.5 | 0.276 | 0.00601 | -0.023 | 45.861
2 | 0.335 | 0.00606 | -0.023 | 55.215
2.5 | 0.394 | 0.00941 | -0.024 | 41.876
3 | 0.452 | 0.00963 | -0.025 | 46.961
3.5 | 0.51 | 0.00992 | -0.026 | 51.448
4 | 0.567 | 0.01028 | -0.026 | 55.18
4.5 | 0.623 | 0.0107 | -0.027 | 58.231
5 | 0.676 | 0.01113 | -0.028 | 60.704
5.5 | 0.726 | 0.01161 | -0.029 | 62.558
6 | 0.774 | 0.01205 | -0.029 | 64.202
6.5 | 0.817 | 0.01262 | -0.03 | 64.795
7 | 0.857 | 0.0131 | -0.031 | 65.424
7.5 | 0.888 | 0.01357 | -0.031 | 65.459
8 | 0.747 | 0.04843 | -0.018 | 15.413
8.5 | 0.762 | 0.05327 | -0.017 | 14.31
9 | 0.774 | 0.05764 | -0.016 | 13.433
9.5 | 0.782 | 0.06293 | -0.014 | 12.426
10 | 0.786 | 0.06628 | -0.014 | 11.857
10.5 | 0.785 | 0.07166 | -0.014 | 10.959
11 | 0.78 | 0.07739 | -0.014 | 10.079
11.5 | 0.771 | 0.08271 | -0.014 | 9.317
12 | 0.757 | 0.08878 | -0.013 | 8.527
12.5 | 0.741 | 0.09424 | -0.014 | 7.859

## 36. Re 750k Mach 0.10 (2)
BIGFOIL.COM POLAR EXPORT
NACA65A111
NACA65A111 |  |  |  | Cl Max: | 1.0532 | at alpha= | 10.5 | deg
XFOIL ncrit=9 |  |  |  | L/D Max: | 64.6848 | at alpha= | 3 | deg
Re: | 750000 |  |  | Cd Min: | 0.17597 | at alpha= | 15.5 | deg
Mach: | 0.1 |  |  | Cl=0 at alpha= | -0.83032 | deg
|  |  |  | @ Cl=0.1, Cd= | 0.00554
|  |  |  | @ Cl=0.4, Cd= | 0.0067378
|  |  |  | @ Cl=0.6, Cd= | 0.010637
alpha (deg) | Cl | Cd | Cm | Cl/Cd
-14.5 | -0.5925 | 0.16103 | 0.0029 | -3.6794
-14 | -0.5886 | 0.15037 | -0.0032 | -3.9143
-13.5 | -0.5827 | 0.14129 | -0.0071 | -4.1241
-13 | -0.5891 | 0.12946 | -0.0116 | -4.5504
-12.5 | -0.5846 | 0.12061 | -0.0155 | -4.847
-12 | -0.5815 | 0.11412 | -0.0175 | -5.0955
-11.5 | -0.5809 | 0.1055 | -0.0214 | -5.5062
-11 | -0.589 | 0.09431 | -0.0273 | -6.2454
-10.5 | -0.8183 | 0.04275 | -0.0474 | -19.1415
-10 | -0.8614 | 0.03518 | -0.037 | -24.4855
-9.5 | -0.8893 | 0.02923 | -0.0255 | -30.4242
-9 | -0.8604 | 0.02513 | -0.0234 | -34.238
-8.5 | -0.8087 | 0.02152 | -0.0247 | -37.579
-8 | -0.7487 | 0.01913 | -0.0268 | -39.1375
-7.5 | -0.6916 | 0.0166 | -0.028 | -41.6627
-7 | -0.631 | 0.01421 | -0.0302 | -44.4053
-6.5 | -0.5677 | 0.01328 | -0.0323 | -42.7485
-6 | -0.4975 | 0.01166 | -0.0364 | -42.6672
-4.5 | -0.3201 | 0.00954 | -0.0399 | -33.5535
-4 | -0.2689 | 0.00907 | -0.0391 | -29.6472
-3.5 | -0.219 | 0.00866 | -0.038 | -25.2887
-3 | -0.1868 | 0.00719 | -0.0338 | -25.9805
-2.5 | -0.1599 | 0.00589 | -0.0281 | -27.1477
-2 | -0.1134 | 0.0057 | -0.0259 | -19.8947
-1.5 | -0.0659 | 0.0056 | -0.0239 | -11.7679
-1 | -0.0169 | 0.00555 | -0.0223 | -3.045
-0.5 | 0.0329 | 0.00553 | -0.0208 | 5.9494
0 | 0.0837 | 0.00554 | -0.0196 | 15.1083
0.5 | 0.1358 | 0.00554 | -0.0187 | 24.5126
1 | 0.1864 | 0.00554 | -0.0175 | 33.6462
1.5 | 0.2365 | 0.00555 | -0.0161 | 42.6126
2 | 0.2847 | 0.00558 | -0.0142 | 51.0215
2.5 | 0.3329 | 0.00566 | -0.0125 | 58.8163
3 | 0.3797 | 0.00587 | -0.0104 | 64.6848
4 | 0.4604 | 0.00932 | -0.0061 | 49.3991
4.5 | 0.5378 | 0.01 | -0.0114 | 53.78
5 | 0.6101 | 0.01074 | -0.0156 | 56.8063
5.5 | 0.6773 | 0.01154 | -0.0187 | 58.6915
6 | 0.7428 | 0.01252 | -0.0214 | 59.3291
6.5 | 0.8101 | 0.01347 | -0.0246 | 60.1411
7 | 0.8346 | 0.01462 | -0.0188 | 57.0862
7.5 | 0.8659 | 0.01562 | -0.0142 | 55.4353
8 | 0.9006 | 0.0167 | -0.0106 | 53.9281
8.5 | 0.9304 | 0.01923 | -0.0063 | 48.3827
9 | 0.9668 | 0.02124 | -0.0032 | 45.5179
9.5 | 1.0023 | 0.02273 | -0.0002 | 44.0959
10 | 1.0326 | 0.02502 | 0.0032 | 41.271
10.5 | 1.0532 | 0.02841 | 0.0079 | 37.0715
11 | 1.0397 | 0.03454 | 0.016 | 30.1013
11.5 | 1.0212 | 0.04025 | 0.0227 | 25.3714
12 | 0.9615 | 0.05062 | 0.0276 | 18.9945
12.5 | 0.7497 | 0.10285 | 0.0031 | 7.2893
13 | 0.8281 | 0.08695 | 0.0116 | 9.5239
13.5 | 0.6927 | 0.14159 | -0.0147 | 4.8923
14 | 0.6944 | 0.15137 | -0.0191 | 4.5874
14.5 | 0.702 | 0.15923 | -0.0225 | 4.4087
15 | 0.711 | 0.1669 | -0.0258 | 4.26
15.5 | 0.7143 | 0.17597 | -0.0289 | 4.0592

## 37. Re 750k Mach 0.25 (1)
BIGFOIL.COM POLAR EXPORT
NACA65A111
NACA65A111 |  |  |  | Cl Max: | 0.861 | at alpha= | 7 | deg
JavaFoil+Calcfoil stall+Eppler ext transition |  |  |  | L/D Max: | 68.529 | at alpha= | 7 | deg
Re: | 750000 |  |  | Cd Min: | 0.00596 | at alpha= | -1 | deg
Mach: | 0.25 |  |  | Cl=0 at alpha= | -0.80645 | deg
|  |  |  | @ Cl=0.1, Cd= | 0.0060005
|  |  |  | @ Cl=0.4, Cd= | 0.0092613
|  |  |  | @ Cl=0.6, Cd= | 0.09701
alpha (deg) | Cl | Cd | Cm | Cl/Cd
-14 | -0.273 | 0.11898 | 0 | -2.297
-13.5 | -0.335 | 0.11122 | 0 | -3.013
-13 | -0.391 | 0.11532 | 0 | -3.391
-12.5 | -0.442 | 0.1061 | -0.001 | -4.164
-12 | -0.487 | 0.09674 | -0.001 | -5.037
-11.5 | -0.527 | 0.09307 | -0.001 | -5.66
-11 | -0.56 | 0.08522 | -0.001 | -6.569
-10.5 | -0.586 | 0.07712 | -0.002 | -7.595
-10 | -0.604 | 0.07346 | -0.002 | -8.22
-9.5 | -0.614 | 0.06698 | -0.002 | -9.166
-9 | -0.616 | 0.06195 | -0.003 | -9.943
-8.5 | -0.61 | 0.0567 | -0.003 | -10.766
-8 | -0.597 | 0.05249 | -0.004 | -11.378
-7.5 | -0.578 | 0.04856 | -0.004 | -11.898
-7 | -0.552 | 0.04546 | -0.005 | -12.147
-6.5 | -0.524 | 0.04126 | -0.006 | -12.687
-6 | -0.602 | 0.01104 | -0.011 | -54.55
-5.5 | -0.553 | 0.01068 | -0.012 | -51.777
-5 | -0.499 | 0.01029 | -0.013 | -48.549
-4.5 | -0.443 | 0.00995 | -0.014 | -44.581
-4 | -0.386 | 0.00958 | -0.014 | -40.256
-3.5 | -0.327 | 0.00927 | -0.015 | -35.287
-3 | -0.267 | 0.00902 | -0.016 | -29.637
-2.5 | -0.207 | 0.00883 | -0.017 | -23.444
-2 | -0.146 | 0.00865 | -0.018 | -16.876
-1.5 | -0.085 | 0.00597 | -0.018 | -14.211
-1 | -0.024 | 0.00596 | -0.019 | -3.952
-0.5 | 0.038 | 0.00597 | -0.02 | 6.342
0 | 0.099 | 0.006 | -0.021 | 16.541
0.5 | 0.161 | 0.00603 | -0.022 | 26.637
1 | 0.222 | 0.00607 | -0.022 | 36.559
1.5 | 0.283 | 0.00608 | -0.023 | 46.592
2 | 0.344 | 0.00614 | -0.024 | 56
2.5 | 0.405 | 0.00954 | -0.025 | 42.408
3 | 0.465 | 0.00981 | -0.026 | 47.345
3.5 | 0.524 | 0.01012 | -0.026 | 51.756
4 | 0.582 | 0.0105 | -0.027 | 55.42
4.5 | 0.639 | 0.01095 | -0.028 | 58.342
5 | 0.692 | 0.01144 | -0.029 | 60.469
5.5 | 0.742 | 0.01196 | -0.029 | 62.069
6 | 0.788 | 0.01251 | -0.03 | 62.973
6.5 | 0.829 | 0.01318 | -0.031 | 62.891
7 | 0.861 | 0.01256 | -0.032 | 68.529
7.5 | 0.72 | 0.04725 | -0.017 | 15.246
8 | 0.734 | 0.05111 | -0.016 | 14.364
8.5 | 0.741 | 0.05561 | -0.015 | 13.32
9 | 0.74 | 0.06035 | -0.014 | 12.264
9.5 | 0.733 | 0.06528 | -0.014 | 11.223
10 | 0.716 | 0.07029 | -0.013 | 10.191
10.5 | 0.693 | 0.07706 | -0.013 | 8.987
11 | 0.661 | 0.08142 | -0.014 | 8.117
11.5 | 0.622 | 0.09099 | -0.015 | 6.834
12 | 0.576 | 0.09701 | -0.015 | 5.937

## 38. Re 750k Mach 0.25 (2)
BIGFOIL.COM POLAR EXPORT
NACA65A111
NACA65A111 |  |  |  | Cl Max: | 0.9757 | at alpha= | 9.5 | deg
XFOIL ncrit=9 |  |  |  | L/D Max: | 64.4667 | at alpha= | 3 | deg
Re: | 750000 |  |  | Cd Min: | 0.16495 | at alpha= | 14.5 | deg
Mach: | 0.25 |  |  | Cl=0 at alpha= | -0.82261 | deg
|  |  |  | @ Cl=0.1, Cd= | 0.00561
|  |  |  | @ Cl=0.4, Cd= | 0.0067726
|  |  |  | @ Cl=0.6, Cd= | 0.010757
alpha (deg) | Cl | Cd | Cm | Cl/Cd
-13.5 | -0.5763 | 0.14499 | -0.0067 | -3.9748
-13 | -0.5761 | 0.13537 | -0.0099 | -4.2557
-12.5 | -0.5715 | 0.12657 | -0.0136 | -4.5153
-12 | -0.5615 | 0.12053 | -0.0155 | -4.6586
-11.5 | -0.5599 | 0.11159 | -0.0195 | -5.0175
-11 | -0.5636 | 0.09865 | -0.0274 | -5.7131
-10.5 | -0.6089 | 0.07367 | -0.0421 | -8.2652
-10 | -0.6417 | 0.06259 | -0.0504 | -10.2524
-9.5 | -0.6853 | 0.05341 | -0.052 | -12.8309
-9 | -0.726 | 0.04712 | -0.0442 | -15.4075
-8.5 | -0.7633 | 0.03896 | -0.0347 | -19.5919
-8 | -0.7511 | 0.02479 | -0.0335 | -30.2985
-7.5 | -0.7012 | 0.01976 | -0.0334 | -35.4858
-7 | -0.6429 | 0.01565 | -0.0346 | -41.0799
-6.5 | -0.5766 | 0.01418 | -0.0368 | -40.6629
-6 | -0.5061 | 0.01228 | -0.0401 | -41.2134
-5.5 | -0.4371 | 0.01123 | -0.0429 | -38.9225
-5 | -0.3774 | 0.01038 | -0.0436 | -36.3584
-4.5 | -0.3234 | 0.0097 | -0.043 | -33.3402
-4 | -0.2715 | 0.00925 | -0.0418 | -29.3514
-3.5 | -0.2217 | 0.00883 | -0.0402 | -25.1076
-3 | -0.1827 | 0.00782 | -0.0366 | -23.3632
-2.5 | -0.164 | 0.00602 | -0.0292 | -27.2425
-2 | -0.1176 | 0.00577 | -0.0266 | -20.3813
-1.5 | -0.0687 | 0.00567 | -0.0245 | -12.1164
-1 | -0.0182 | 0.00562 | -0.0228 | -3.2384
-0.5 | 0.0331 | 0.00561 | -0.0212 | 5.9002
0 | 0.0858 | 0.00561 | -0.0201 | 15.2941
0.5 | 0.1397 | 0.00561 | -0.0192 | 24.902
1 | 0.1915 | 0.00561 | -0.0178 | 34.1355
1.5 | 0.2429 | 0.00563 | -0.0163 | 43.1439
2 | 0.2918 | 0.00568 | -0.0142 | 51.3732
2.5 | 0.341 | 0.00576 | -0.0122 | 59.2014
3 | 0.3868 | 0.006 | -0.0094 | 64.4667
3.5 | 0.4126 | 0.00751 | -0.0033 | 54.9401
4 | 0.4625 | 0.00945 | -0.0032 | 48.9418
4.5 | 0.5434 | 0.01018 | -0.0088 | 53.3792
5 | 0.6219 | 0.01098 | -0.0137 | 56.6393
5.5 | 0.691 | 0.01189 | -0.0165 | 58.1161
6 | 0.7575 | 0.0131 | -0.0188 | 57.8244
6.5 | 0.8124 | 0.01475 | -0.0189 | 55.078
7 | 0.8406 | 0.01573 | -0.013 | 53.4393
7.5 | 0.8735 | 0.01712 | -0.0082 | 51.0222
8 | 0.904 | 0.02015 | -0.0035 | 44.8635
8.5 | 0.9395 | 0.02291 | 0.0004 | 41.0083
9 | 0.9646 | 0.02699 | 0.0054 | 35.7392
9.5 | 0.9757 | 0.0316 | 0.0117 | 30.8766
10 | 0.9464 | 0.03933 | 0.0216 | 24.0631
10.5 | 0.8809 | 0.05157 | 0.0291 | 17.0816
11 | 0.8241 | 0.06342 | 0.0286 | 12.9943
11.5 | 0.7728 | 0.07864 | 0.0197 | 9.8271
12 | 0.7239 | 0.10426 | 0.0026 | 6.9432
12.5 | 0.687 | 0.12179 | -0.0042 | 5.6409
13 | 0.6825 | 0.13428 | -0.0099 | 5.0827
13.5 | 0.6825 | 0.14723 | -0.0169 | 4.6356
14 | 0.6876 | 0.15659 | -0.0211 | 4.3911
14.5 | 0.6959 | 0.16495 | -0.0249 | 4.2189

## 39. Re 750k Mach 0.50 (1)
BIGFOIL.COM POLAR EXPORT
NACA65A111
NACA65A111 |  |  |  | Cl Max: | 1.115 | at alpha= | 20 | deg
JavaFoil+Calcfoil stall+Eppler ext transition |  |  |  | L/D Max: | 59.944 | at alpha= | 5 | deg
Re: | 750000 |  |  | Cd Min: | 0.00619 | at alpha= | -1 | deg
Mach: | 0.5 |  |  | Cl=0 at alpha= | -0.80882 | deg
|  |  |  | @ Cl=0.1, Cd= | 0.0062284
|  |  |  | @ Cl=0.4, Cd= | 0.0099671
|  |  |  | @ Cl=0.6, Cd= | 0.011251
alpha (deg) | Cl | Cd | Cm | Cl/Cd
-20 | -1.036 | 0.20174 | 0.005 | -5.133
-19.5 | -1.009 | 0.20406 | 0.005 | -4.943
-19 | -0.981 | 0.19391 | 0.004 | -5.06
-18.5 | -0.955 | 0.19063 | 0.004 | -5.01
-18 | -0.929 | 0.18524 | 0.004 | -5.015
-17.5 | -0.903 | 0.17925 | 0.003 | -5.037
-17 | -0.877 | 0.1757 | 0.003 | -4.99
-16.5 | -0.85 | 0.16568 | 0.002 | -5.133
-16 | -0.822 | 0.16041 | 0.002 | -5.127
-15.5 | -0.796 | 0.15353 | 0.002 | -5.183
-15 | -0.769 | 0.1459 | 0.001 | -5.274
-14.5 | -0.743 | 0.14183 | 0.001 | -5.239
-14 | -0.717 | 0.13685 | 0 | -5.236
-13.5 | -0.69 | 0.13397 | 0 | -5.15
-13 | -0.662 | 0.12849 | 0 | -5.151
-12.5 | -0.635 | 0.12347 | -0.001 | -5.144
-12 | -0.608 | 0.12251 | -0.001 | -4.965
-11.5 | -0.582 | 0.11516 | -0.002 | -5.05
-11 | -0.555 | 0.1131 | -0.002 | -4.905
-10.5 | -0.527 | 0.10515 | -0.002 | -5.01
-10 | -0.5 | 0.09904 | -0.003 | -5.048
-9.5 | -0.473 | 0.09429 | -0.003 | -5.017
-9 | -0.446 | 0.09166 | -0.003 | -4.867
-8.5 | -0.419 | 0.08758 | -0.003 | -4.779
-8 | -0.391 | 0.08186 | -0.004 | -4.782
-7.5 | -0.365 | 0.05545 | -0.004 | -6.575
-7 | -0.337 | 0.05007 | -0.004 | -6.74
-6.5 | -0.426 | 0.0537 | -0.004 | -7.928
-6 | -0.486 | 0.04431 | -0.005 | -10.958
-5.5 | -0.471 | 0.04038 | -0.005 | -11.672
-5 | -0.542 | 0.0113 | -0.014 | -47.956
-4.5 | -0.487 | 0.01089 | -0.015 | -44.711
-4 | -0.427 | 0.01042 | -0.016 | -40.974
-3.5 | -0.363 | 0.00992 | -0.017 | -36.627
-3 | -0.298 | 0.00958 | -0.018 | -31.091
-2.5 | -0.231 | 0.00926 | -0.019 | -24.946
-2 | -0.163 | 0.00904 | -0.02 | -18.039
-1.5 | -0.095 | 0.00885 | -0.021 | -10.717
-1 | -0.026 | 0.00619 | -0.021 | -4.252
-0.5 | 0.042 | 0.00622 | -0.022 | 6.808
0 | 0.111 | 0.00623 | -0.023 | 17.823
0.5 | 0.18 | 0.00625 | -0.024 | 28.76
1 | 0.248 | 0.00634 | -0.025 | 39.153
1.5 | 0.316 | 0.00638 | -0.026 | 49.564
2 | 0.384 | 0.00988 | -0.027 | 38.894
2.5 | 0.452 | 0.01025 | -0.028 | 44.084
3 | 0.518 | 0.0106 | -0.029 | 48.853
3.5 | 0.583 | 0.01107 | -0.029 | 52.634
4 | 0.645 | 0.01173 | -0.03 | 54.972
4.5 | 0.704 | 0.01235 | -0.031 | 56.995
5 | 0.751 | 0.01252 | -0.032 | 59.944
5.5 | 0.634 | 0.03935 | -0.017 | 16.115
6 | 0.634 | 0.04399 | -0.015 | 14.414
6.5 | 0.54 | 0.04953 | -0.013 | 10.901
7 | 0.424 | 0.05745 | -0.013 | 7.379
7.5 | 0.451 | 0.07783 | -0.014 | 5.797
8 | 0.478 | 0.08679 | -0.015 | 5.506
8.5 | 0.505 | 0.08917 | -0.015 | 5.66
9 | 0.532 | 0.09191 | -0.017 | 5.791
9.5 | 0.559 | 0.09455 | -0.017 | 5.912
10 | 0.586 | 0.09737 | -0.017 | 6.014
10.5 | 0.612 | 0.11007 | -0.018 | 5.562
11 | 0.64 | 0.11045 | -0.02 | 5.794
11.5 | 0.666 | 0.1195 | -0.02 | 5.577
12 | 0.693 | 0.12279 | -0.02 | 5.643
12.5 | 0.719 | 0.12257 | -0.021 | 5.869
13 | 0.747 | 0.13216 | -0.022 | 5.649
13.5 | 0.774 | 0.13827 | -0.023 | 5.595
14 | 0.8 | 0.14201 | -0.023 | 5.632
14.5 | 0.826 | 0.14587 | -0.024 | 5.662
15 | 0.852 | 0.15281 | -0.024 | 5.575
15.5 | 0.878 | 0.15934 | -0.025 | 5.512
16 | 0.907 | 0.16756 | -0.027 | 5.41
16.5 | 0.932 | 0.16492 | -0.027 | 5.654
17 | 0.958 | 0.16934 | -0.027 | 5.658
17.5 | 0.984 | 0.17698 | -0.028 | 5.559
18 | 1.01 | 0.18334 | -0.028 | 5.508
18.5 | 1.036 | 0.18761 | -0.029 | 5.522
19 | 1.064 | 0.19782 | -0.03 | 5.376
19.5 | 1.089 | 0.20016 | -0.031 | 5.442
20 | 1.115 | 0.20364 | -0.031 | 5.474

## 40. Re 750k Mach 0.50 (2)
BIGFOIL.COM POLAR EXPORT
NACA65A111
NACA65A111 |  |  |  | Cl Max: | 0.9148 | at alpha= | 20 | deg
XFOIL ncrit=9 |  |  |  | L/D Max: | 60.2894 | at alpha= | 2.5 | deg
Re: | 750000 |  |  | Cd Min: | 0.2771 | at alpha= | 20 | deg
Mach: | 0.5 |  |  | Cl=0 at alpha= | -0.80915 | deg
|  |  |  | @ Cl=0.1, Cd= | 0.0060009
|  |  |  | @ Cl=0.4, Cd= | 0.0073743
|  |  |  | @ Cl=0.6, Cd= | 0.011933
alpha (deg) | Cl | Cd | Cm | Cl/Cd
-12.5 | -0.3981 | 0.12229 | -0.0281 | -3.2554
-12 | -0.3977 | 0.11515 | -0.0308 | -3.4538
-11.5 | -0.4 | 0.10742 | -0.0326 | -3.7237
-11 | -0.395 | 0.10087 | -0.0343 | -3.9159
-10.5 | -0.3947 | 0.09319 | -0.0367 | -4.2354
-10 | -0.5144 | 0.09672 | -0.0311 | -5.3184
-9.5 | -0.5199 | 0.08638 | -0.0362 | -6.0188
-9 | -0.529 | 0.07532 | -0.0425 | -7.0234
-8.5 | -0.557 | 0.05936 | -0.0549 | -9.3834
-8 | -0.588 | 0.04998 | -0.059 | -11.7647
-7.5 | -0.6281 | 0.04285 | -0.0557 | -14.6581
-7 | -0.622 | 0.03303 | -0.0579 | -18.8314
-6.5 | -0.5858 | 0.0249 | -0.059 | -23.5261
-6 | -0.5255 | 0.01772 | -0.0601 | -29.6558
-5.5 | -0.4533 | 0.01387 | -0.061 | -32.682
-5 | -0.3881 | 0.01221 | -0.0601 | -31.7854
-4.5 | -0.3387 | 0.01093 | -0.0563 | -30.9881
-4 | -0.2897 | 0.01009 | -0.0523 | -28.7116
-3.5 | -0.2385 | 0.00945 | -0.0488 | -25.2381
-3 | -0.1856 | 0.00897 | -0.0458 | -20.6912
-2.5 | -0.1515 | 0.00763 | -0.0398 | -19.8558
-2 | -0.129 | 0.00618 | -0.0313 | -20.8738
-1.5 | -0.0776 | 0.00601 | -0.0279 | -12.9118
-1 | -0.0221 | 0.00597 | -0.0254 | -3.7018
-0.5 | 0.0358 | 0.00597 | -0.0236 | 5.9966
0 | 0.0947 | 0.006 | -0.022 | 15.7833
0.5 | 0.155 | 0.00601 | -0.0208 | 25.7903
1 | 0.2126 | 0.00601 | -0.019 | 35.3744
1.5 | 0.2701 | 0.00605 | -0.017 | 44.6446
2 | 0.3235 | 0.00609 | -0.014 | 53.1199
2.5 | 0.375 | 0.00622 | -0.0104 | 60.2894
3 | 0.3992 | 0.00713 | -0.0016 | 55.9888
3.5 | 0.4066 | 0.00939 | 0.0089 | 43.3014
4 | 0.4727 | 0.01021 | 0.0088 | 46.2977
4.5 | 0.5611 | 0.01133 | 0.004 | 49.5234
5 | 0.654 | 0.01277 | -0.0013 | 51.2138
5.5 | 0.7294 | 0.0149 | -0.0028 | 48.953
6 | 0.8003 | 0.01786 | -0.0029 | 44.8096
6.5 | 0.8295 | 0.02178 | 0.0045 | 38.0854
7 | 0.8425 | 0.0277 | 0.013 | 30.4152
7.5 | 0.831 | 0.03331 | 0.0234 | 24.9475
8 | 0.8058 | 0.03936 | 0.0318 | 20.4726
8.5 | 0.7781 | 0.04635 | 0.0357 | 16.7875
9 | 0.7426 | 0.05588 | 0.0344 | 13.2892
9.5 | 0.7106 | 0.06774 | 0.0276 | 10.4901
10 | 0.6865 | 0.08396 | 0.0157 | 8.1765
10.5 | 0.6679 | 0.09845 | 0.0074 | 6.7842
11 | 0.658 | 0.11085 | 0.0011 | 5.9359
11.5 | 0.655 | 0.12176 | -0.0039 | 5.3794
12 | 0.6558 | 0.13274 | -0.0091 | 4.9405
12.5 | 0.6619 | 0.14264 | -0.0131 | 4.6404
13 | 0.6702 | 0.15096 | -0.0156 | 4.4396
13.5 | 0.681 | 0.1608 | -0.0201 | 4.2351
14 | 0.6945 | 0.17011 | -0.0244 | 4.0827
14.5 | 0.7056 | 0.1808 | -0.0312 | 3.9027
15 | 0.7213 | 0.19026 | -0.0364 | 3.7911
15.5 | 0.7387 | 0.19875 | -0.0408 | 3.7167
16 | 0.7569 | 0.207 | -0.0452 | 3.6565
16.5 | 0.7777 | 0.21492 | -0.0473 | 3.6186
17 | 0.7944 | 0.2243 | -0.0533 | 3.5417
17.5 | 0.813 | 0.23413 | -0.06 | 3.4724
18 | 0.8333 | 0.24297 | -0.0651 | 3.4296
18.5 | 0.8537 | 0.25119 | -0.0699 | 3.3986
19 | 0.8743 | 0.25898 | -0.0737 | 3.3759
19.5 | 0.8948 | 0.26805 | -0.0784 | 3.3382
20 | 0.9148 | 0.2771 | -0.0845 | 3.3013

## 41. Re 1M Mach 0.00 (1)
BIGFOIL.COM POLAR EXPORT
NACA65A111
NACA65A111 |  |  |  | Cl Max: | 0.937 | at alpha= | 8.5 | deg
JavaFoil+Calcfoil stall+Eppler ext transition |  |  |  | L/D Max: | 68.773 | at alpha= | 7.5 | deg
Re: | 1000000 |  |  | Cd Min: | 0.00557 | at alpha= | -1.5 | deg
Mach: | 0 |  |  | Cl=0 at alpha= | -0.80833 | deg
|  |  |  | @ Cl=0.1, Cd= | 0.0055913
|  |  |  | @ Cl=0.4, Cd= | 0.0089331
|  |  |  | @ Cl=0.6, Cd= | 0.0099764
alpha (deg) | Cl | Cd | Cm | Cl/Cd
-12.5 | -0.664 | 0.09282 | -0.001 | -7.15
-12 | -0.673 | 0.08576 | -0.001 | -7.843
-11.5 | -0.678 | 0.07937 | -0.001 | -8.549
-11 | -0.681 | 0.07593 | -0.002 | -8.969
-10.5 | -0.679 | 0.06949 | -0.002 | -9.777
-10 | -0.674 | 0.065 | -0.002 | -10.365
-9.5 | -0.663 | 0.06165 | -0.003 | -10.761
-9 | -0.649 | 0.05701 | -0.003 | -11.386
-8.5 | -0.63 | 0.05289 | -0.004 | -11.917
-8 | -0.608 | 0.04845 | -0.004 | -12.558
-7.5 | -0.718 | 0.01138 | -0.009 | -63.093
-7 | -0.679 | 0.01095 | -0.01 | -62.013
-6.5 | -0.636 | 0.01057 | -0.01 | -60.18
-6 | -0.589 | 0.01023 | -0.011 | -57.563
-5.5 | -0.539 | 0.00985 | -0.012 | -54.743
-5 | -0.486 | 0.00955 | -0.013 | -50.885
-4.5 | -0.431 | 0.00927 | -0.013 | -46.431
-4 | -0.374 | 0.00895 | -0.014 | -41.806
-3.5 | -0.317 | 0.00866 | -0.015 | -36.626
-3 | -0.259 | 0.00845 | -0.016 | -30.654
-2.5 | -0.2 | 0.00827 | -0.016 | -24.221
-2 | -0.141 | 0.00812 | -0.017 | -17.412
-1.5 | -0.082 | 0.00557 | -0.018 | -14.757
-1 | -0.023 | 0.00557 | -0.019 | -4.096
-0.5 | 0.037 | 0.00558 | -0.019 | 6.571
0 | 0.096 | 0.00559 | -0.02 | 17.21
0.5 | 0.156 | 0.00561 | -0.021 | 27.729
1 | 0.215 | 0.00565 | -0.022 | 38.002
1.5 | 0.274 | 0.00569 | -0.022 | 48.183
2 | 0.333 | 0.0057 | -0.023 | 58.413
2.5 | 0.392 | 0.0089 | -0.024 | 44.029
3 | 0.45 | 0.00914 | -0.025 | 49.224
3.5 | 0.508 | 0.00941 | -0.025 | 53.955
4 | 0.564 | 0.0097 | -0.026 | 58.207
4.5 | 0.62 | 0.01013 | -0.027 | 61.197
5 | 0.673 | 0.01049 | -0.028 | 64.142
5.5 | 0.723 | 0.01093 | -0.028 | 66.213
6 | 0.771 | 0.01138 | -0.029 | 67.76
6.5 | 0.815 | 0.01189 | -0.03 | 68.562
7 | 0.855 | 0.01244 | -0.031 | 68.763
7.5 | 0.891 | 0.01295 | -0.031 | 68.773
8 | 0.917 | 0.01335 | -0.032 | 68.713
8.5 | 0.937 | 0.01393 | -0.033 | 67.281
9 | 0.781 | 0.05517 | -0.018 | 14.159
9.5 | 0.789 | 0.06058 | -0.016 | 13.033
10 | 0.796 | 0.06396 | -0.017 | 12.452
10.5 | 0.797 | 0.06953 | -0.015 | 11.458
11 | 0.794 | 0.07482 | -0.015 | 10.615
11.5 | 0.788 | 0.07996 | -0.015 | 9.856
12 | 0.778 | 0.08497 | -0.014 | 9.157
12.5 | 0.765 | 0.09198 | -0.015 | 8.321
13 | 0.75 | 0.0971 | -0.015 | 7.722
13.5 | 0.732 | 0.10218 | -0.015 | 7.162

## 42. Re 1M Mach 0.00 (2)
BIGFOIL.COM POLAR EXPORT
NACA65A111
NACA65A111 |  |  |  | Cl Max: | 1.1377 | at alpha= | 13 | deg
XFOIL ncrit=9 |  |  |  | L/D Max: | 67.0758 | at alpha= | 7 | deg
Re: | 1000000 |  |  | Cd Min: | 0.21828 | at alpha= | 18 | deg
Mach: | 0 |  |  | Cl=0 at alpha= | -0.84483 | deg
|  |  |  | @ Cl=0.1, Cd= | 0.0049731
|  |  |  | @ Cl=0.4, Cd= | 0.0071792
|  |  |  | @ Cl=0.6, Cd= | 0.0097313
alpha (deg) | Cl | Cd | Cm | Cl/Cd
-16.5 | -0.6399 | 0.19124 | 0.0181 | -3.3461
-16 | -0.6273 | 0.18375 | 0.0144 | -3.4139
-15.5 | -0.6192 | 0.17394 | 0.0092 | -3.5598
-15 | -0.6101 | 0.16529 | 0.0052 | -3.6911
-14.5 | -0.6018 | 0.15659 | 0.0015 | -3.8432
-14 | -0.598 | 0.14859 | -0.0012 | -4.0245
-13.5 | -0.5907 | 0.14085 | -0.0044 | -4.1938
-13 | -0.5866 | 0.13233 | -0.008 | -4.4329
-12.5 | -0.5862 | 0.12268 | -0.0122 | -4.7783
-12 | -0.9432 | 0.0387 | -0.0495 | -24.3721
-11.5 | -0.9492 | 0.03536 | -0.0447 | -26.8439
-11 | -0.9471 | 0.03271 | -0.0386 | -28.9544
-10.5 | -0.9486 | 0.02828 | -0.0317 | -33.5431
-10 | -0.9438 | 0.02551 | -0.0241 | -36.9973
-9.5 | -0.9055 | 0.02211 | -0.0231 | -40.9543
-9 | -0.8526 | 0.01938 | -0.0244 | -43.9938
-8.5 | -0.7964 | 0.01658 | -0.0261 | -48.0338
-8 | -0.7416 | 0.01487 | -0.0272 | -49.8722
-7.5 | -0.6788 | 0.01365 | -0.0297 | -49.7289
-7 | -0.6152 | 0.01258 | -0.0322 | -48.903
-6.5 | -0.5473 | 0.01112 | -0.036 | -49.2176
-6 | -0.4794 | 0.0104 | -0.0394 | -46.0962
-5.5 | -0.422 | 0.00959 | -0.0404 | -44.0042
-5 | -0.3683 | 0.0091 | -0.0404 | -40.4725
-4.5 | -0.3174 | 0.00869 | -0.0396 | -36.5247
-4 | -0.2665 | 0.00844 | -0.0388 | -31.5758
-3.5 | -0.2179 | 0.00808 | -0.0375 | -26.9678
-3 | -0.178 | 0.00724 | -0.0345 | -24.5856
-2.5 | -0.1561 | 0.00554 | -0.0282 | -28.1769
-2 | -0.1117 | 0.00522 | -0.0258 | -21.3985
-1.5 | -0.0641 | 0.00508 | -0.024 | -12.6181
-1 | -0.0153 | 0.00502 | -0.0224 | -3.0478
-0.5 | 0.034 | 0.00499 | -0.0209 | 6.8136
0 | 0.0842 | 0.00497 | -0.0197 | 16.9416
0.5 | 0.1354 | 0.00498 | -0.0187 | 27.1888
1 | 0.185 | 0.00501 | -0.0173 | 36.9261
1.5 | 0.2339 | 0.00505 | -0.0157 | 46.3168
2 | 0.2816 | 0.00514 | -0.014 | 54.786
2.5 | 0.3286 | 0.00526 | -0.012 | 62.4715
3 | 0.3718 | 0.00555 | -0.0094 | 66.991
3.5 | 0.3959 | 0.00703 | -0.0033 | 56.3158
4 | 0.4385 | 0.00858 | -0.0017 | 51.1072
5 | 0.594 | 0.00968 | -0.0129 | 61.3636
5.5 | 0.6642 | 0.01028 | -0.0167 | 64.6109
6 | 0.7295 | 0.01101 | -0.0194 | 66.2579
6.5 | 0.7923 | 0.01204 | -0.0218 | 65.8056
7 | 0.8579 | 0.01279 | -0.0247 | 67.0758
7.5 | 0.8843 | 0.01393 | -0.0194 | 63.4817
8 | 0.916 | 0.01497 | -0.0151 | 61.189
8.5 | 0.9524 | 0.01595 | -0.0118 | 59.7116
9 | 0.9886 | 0.01711 | -0.0087 | 57.7791
9.5 | 1.017 | 0.01948 | -0.0047 | 52.2074
10 | 1.0521 | 0.02113 | -0.0017 | 49.7918
10.5 | 1.081 | 0.02351 | 0.0019 | 45.9804
11 | 1.1039 | 0.0258 | 0.0064 | 42.7868
11.5 | 1.1173 | 0.02898 | 0.0115 | 38.5542
12 | 1.135 | 0.03086 | 0.0155 | 36.779
12.5 | 1.1204 | 0.03665 | 0.0213 | 30.5703
13 | 1.1377 | 0.03841 | 0.0233 | 29.6199
13.5 | 1.1135 | 0.04532 | 0.0259 | 24.5697
14 | 1.0727 | 0.05565 | 0.0253 | 19.2758
14.5 | 1.042 | 0.06626 | 0.0207 | 15.7259
15 | 0.7107 | 0.16826 | -0.0281 | 4.2238
15.5 | 0.719 | 0.17642 | -0.0318 | 4.0755
16 | 0.7302 | 0.18363 | -0.0354 | 3.9765
16.5 | 0.7386 | 0.19127 | -0.0384 | 3.8616
17 | 0.7495 | 0.19992 | -0.0426 | 3.749
17.5 | 0.7613 | 0.20834 | -0.047 | 3.6541
18 | 0.7732 | 0.21828 | -0.0527 | 3.5422

## 43. Re 1M Mach 0.10 (1)
BIGFOIL.COM POLAR EXPORT
NACA65A111
NACA65A111 |  |  |  | Cl Max: | 0.916 | at alpha= | 8 | deg
JavaFoil+Calcfoil stall+Eppler ext transition |  |  |  | L/D Max: | 68.166 | at alpha= | 6.5 | deg
Re: | 1000000 |  |  | Cd Min: | 0.00557 | at alpha= | -1.5 | deg
Mach: | 0.1 |  |  | Cl=0 at alpha= | -0.80833 | deg
|  |  |  | @ Cl=0.1, Cd= | 0.0056115
|  |  |  | @ Cl=0.4, Cd= | 0.0089817
|  |  |  | @ Cl=0.6, Cd= | 0.0099957
alpha (deg) | Cl | Cd | Cm | Cl/Cd
-12.5 | -0.641 | 0.09419 | -0.001 | -6.81
-12 | -0.654 | 0.08715 | -0.001 | -7.504
-11.5 | -0.663 | 0.0805 | -0.001 | -8.236
-11 | -0.668 | 0.07535 | -0.001 | -8.869
-10.5 | -0.67 | 0.0699 | -0.002 | -9.585
-10 | -0.667 | 0.06557 | -0.002 | -10.166
-9.5 | -0.659 | 0.06203 | -0.003 | -10.616
-9 | -0.646 | 0.05734 | -0.003 | -11.266
-8.5 | -0.629 | 0.05337 | -0.004 | -11.779
-8 | -0.607 | 0.0489 | -0.004 | -12.422
-7.5 | -0.719 | 0.01139 | -0.009 | -63.099
-7 | -0.681 | 0.01104 | -0.01 | -61.617
-6.5 | -0.638 | 0.01067 | -0.01 | -59.765
-6 | -0.591 | 0.01024 | -0.011 | -57.734
-5.5 | -0.541 | 0.00985 | -0.012 | -54.961
-5 | -0.488 | 0.00957 | -0.013 | -50.976
-4.5 | -0.433 | 0.00928 | -0.013 | -46.606
-4 | -0.376 | 0.00891 | -0.014 | -42.233
-3.5 | -0.319 | 0.00867 | -0.015 | -36.732
-3 | -0.26 | 0.00846 | -0.016 | -30.774
-2.5 | -0.201 | 0.00828 | -0.016 | -24.312
-2 | -0.142 | 0.00814 | -0.017 | -17.473
-1.5 | -0.083 | 0.00557 | -0.018 | -14.819
-1 | -0.023 | 0.00557 | -0.019 | -4.114
-0.5 | 0.037 | 0.00559 | -0.019 | 6.596
0 | 0.097 | 0.00561 | -0.02 | 17.225
0.5 | 0.156 | 0.00564 | -0.021 | 27.749
1 | 0.216 | 0.00566 | -0.022 | 38.16
1.5 | 0.276 | 0.00568 | -0.023 | 48.484
2 | 0.335 | 0.0057 | -0.023 | 58.763
2.5 | 0.394 | 0.00896 | -0.024 | 43.942
3 | 0.452 | 0.00917 | -0.025 | 49.356
3.5 | 0.51 | 0.00943 | -0.026 | 54.115
4 | 0.567 | 0.00976 | -0.026 | 58.127
4.5 | 0.623 | 0.01016 | -0.027 | 61.321
5 | 0.676 | 0.01059 | -0.028 | 63.811
5.5 | 0.726 | 0.01096 | -0.029 | 66.258
6 | 0.774 | 0.01148 | -0.029 | 67.42
6.5 | 0.817 | 0.01199 | -0.03 | 68.166
7 | 0.857 | 0.0126 | -0.031 | 68.035
7.5 | 0.892 | 0.01314 | -0.032 | 67.842
8 | 0.916 | 0.01348 | -0.032 | 67.983
8.5 | 0.766 | 0.05082 | -0.018 | 15.073
9 | 0.777 | 0.05557 | -0.017 | 13.983
9.5 | 0.783 | 0.06156 | -0.016 | 12.727
10 | 0.788 | 0.0649 | -0.016 | 12.14
10.5 | 0.786 | 0.07054 | -0.015 | 11.148
11 | 0.78 | 0.07483 | -0.015 | 10.43
11.5 | 0.771 | 0.08027 | -0.015 | 9.605
12 | 0.758 | 0.08664 | -0.014 | 8.743
12.5 | 0.741 | 0.09088 | -0.014 | 8.155
13 | 0.722 | 0.0971 | -0.015 | 7.435

## 44. Re 1M Mach 0.10 (2)
BIGFOIL.COM POLAR EXPORT
NACA65A111
NACA65A111 |  |  |  | Cl Max: | 0.3961 | at alpha= | 3.5 | deg
XFOIL ncrit=9 |  |  |  | L/D Max: | 66.8638 | at alpha= | 3 | deg
Re: | 1000000 |  |  | Cd Min: | 0.14961 | at alpha= | -14 | deg
Mach: | 0.1 |  |  | Cl=0 at alpha= | -0.84375 | deg
|  |  |  | @ Cl=0.1, Cd= | 0.004983
|  |  |  | @ Cl=0.4, Cd= | 0.00713
|  |  |  | @ Cl=0.6, Cd= | 0.00713
alpha (deg) | Cl | Cd | Cm | Cl/Cd
-15 | -0.4351 | 0.14368 | -0.0123 | -3.0283
-14.5 | -0.4309 | 0.13948 | -0.014 | -3.0893
-14 | -0.5959 | 0.14961 | -0.0009 | -3.983
-13.5 | -0.5883 | 0.14187 | -0.0042 | -4.1468
-13 | -0.5836 | 0.13341 | -0.0077 | -4.3745
-12.5 | -0.5824 | 0.12396 | -0.0119 | -4.6983
-12 | -0.5836 | 0.11377 | -0.0166 | -5.1296
-11.5 | -0.6438 | 0.08775 | -0.029 | -7.3368
-11 | -0.7149 | 0.06159 | -0.0488 | -11.6074
-10.5 | -0.9106 | 0.03334 | -0.038 | -27.3125
-10 | -0.9231 | 0.02817 | -0.029 | -32.7689
-9.5 | -0.9047 | 0.02378 | -0.0247 | -38.0446
-9 | -0.8546 | 0.02029 | -0.0257 | -42.1193
-8.5 | -0.7958 | 0.01799 | -0.0276 | -44.2357
-8 | -0.7446 | 0.01516 | -0.0281 | -49.1161
-7.5 | -0.6814 | 0.0139 | -0.0305 | -49.0216
-7 | -0.6175 | 0.01269 | -0.033 | -48.6604
-6.5 | -0.5495 | 0.01122 | -0.0367 | -48.975
-6 | -0.4801 | 0.01054 | -0.0403 | -45.5503
-5.5 | -0.423 | 0.00963 | -0.0411 | -43.9252
-5 | -0.3694 | 0.00913 | -0.041 | -40.46
-4.5 | -0.3183 | 0.00872 | -0.0401 | -36.5023
-4 | -0.2669 | 0.00849 | -0.0393 | -31.437
-3.5 | -0.2189 | 0.0081 | -0.0378 | -27.0247
-3 | -0.1778 | 0.00733 | -0.0349 | -24.2565
-2.5 | -0.1563 | 0.00558 | -0.0285 | -28.0108
-2 | -0.1124 | 0.00523 | -0.0259 | -21.4914
-1.5 | -0.0645 | 0.00509 | -0.0241 | -12.6719
-1 | -0.0155 | 0.00502 | -0.0225 | -3.0876
-0.5 | 0.0341 | 0.005 | -0.021 | 6.82
0 | 0.0845 | 0.00498 | -0.0198 | 16.9679
0.5 | 0.136 | 0.00499 | -0.0187 | 27.2545
1 | 0.1858 | 0.00502 | -0.0173 | 37.012
1.5 | 0.235 | 0.00507 | -0.0158 | 46.3511
2 | 0.2831 | 0.00515 | -0.014 | 54.9709
2.5 | 0.3301 | 0.00528 | -0.012 | 62.5189
3 | 0.3731 | 0.00558 | -0.0092 | 66.8638
3.5 | 0.3961 | 0.00713 | -0.0029 | 55.554

## 45. Re 1M Mach 0.25 (1)
BIGFOIL.COM POLAR EXPORT
NACA65A111
NACA65A111 |  |  |  | Cl Max: | 0.886 | at alpha= | 7.5 | deg
JavaFoil+Calcfoil stall+Eppler ext transition |  |  |  | L/D Max: | 66.782 | at alpha= | 6 | deg
Re: | 1000000 |  |  | Cd Min: | 0.00561 | at alpha= | -1.5 | deg
Mach: | 0.25 |  |  | Cl=0 at alpha= | -0.80645 | deg
|  |  |  | @ Cl=0.1, Cd= | 0.0056602
|  |  |  | @ Cl=0.4, Cd= | 0.0088087
|  |  |  | @ Cl=0.6, Cd= | 0.10045
alpha (deg) | Cl | Cd | Cm | Cl/Cd
-11.5 | -0.527 | 0.09075 | -0.001 | -5.807
-11 | -0.56 | 0.08231 | -0.001 | -6.803
-10.5 | -0.586 | 0.07606 | -0.002 | -7.703
-10 | -0.604 | 0.07022 | -0.002 | -8.602
-9.5 | -0.614 | 0.06512 | -0.002 | -9.432
-9 | -0.617 | 0.06009 | -0.003 | -10.261
-8.5 | -0.611 | 0.0553 | -0.003 | -11.053
-8 | -0.598 | 0.05134 | -0.004 | -11.651
-7.5 | -0.58 | 0.04683 | -0.005 | -12.386
-7 | -0.555 | 0.04357 | -0.005 | -12.729
-6.5 | -0.647 | 0.01096 | -0.011 | -59.042
-6 | -0.602 | 0.01052 | -0.011 | -57.272
-5.5 | -0.553 | 0.01009 | -0.012 | -54.84
-5 | -0.499 | 0.00979 | -0.013 | -51.001
-4.5 | -0.443 | 0.00947 | -0.014 | -46.842
-4 | -0.386 | 0.00913 | -0.014 | -42.253
-3.5 | -0.327 | 0.00881 | -0.015 | -37.104
-3 | -0.267 | 0.0086 | -0.016 | -31.091
-2.5 | -0.207 | 0.0084 | -0.017 | -24.636
-2 | -0.146 | 0.00824 | -0.018 | -17.724
-1.5 | -0.085 | 0.00561 | -0.018 | -15.118
-1 | -0.024 | 0.00562 | -0.019 | -4.189
-0.5 | 0.038 | 0.00564 | -0.02 | 6.709
0 | 0.099 | 0.00566 | -0.021 | 17.56
0.5 | 0.161 | 0.00567 | -0.022 | 28.374
1 | 0.222 | 0.00571 | -0.022 | 38.872
1.5 | 0.283 | 0.00574 | -0.023 | 49.361
2 | 0.344 | 0.00577 | -0.024 | 59.58
2.5 | 0.405 | 0.00908 | -0.025 | 44.576
3 | 0.465 | 0.00933 | -0.026 | 49.796
3.5 | 0.524 | 0.00962 | -0.026 | 54.443
4 | 0.582 | 0.00994 | -0.027 | 58.568
4.5 | 0.639 | 0.0104 | -0.028 | 61.421
5 | 0.692 | 0.01088 | -0.029 | 63.603
5.5 | 0.742 | 0.01134 | -0.029 | 65.425
6 | 0.788 | 0.0118 | -0.03 | 66.782
6.5 | 0.829 | 0.01247 | -0.031 | 66.492
7 | 0.864 | 0.01316 | -0.032 | 65.623
7.5 | 0.886 | 0.01356 | -0.032 | 65.343
8 | 0.737 | 0.04948 | -0.018 | 14.893
8.5 | 0.743 | 0.05392 | -0.017 | 13.774
9 | 0.742 | 0.05936 | -0.016 | 12.493
9.5 | 0.733 | 0.06369 | -0.015 | 11.514
10 | 0.717 | 0.06936 | -0.014 | 10.335
10.5 | 0.693 | 0.07396 | -0.014 | 9.368
11 | 0.661 | 0.0807 | -0.015 | 8.193
11.5 | 0.622 | 0.08803 | -0.015 | 7.067
12 | 0.576 | 0.09267 | -0.015 | 6.217
12.5 | 0.524 | 0.10045 | -0.016 | 5.22

## 46. Re 1M Mach 0.25 (2)
BIGFOIL.COM POLAR EXPORT
NACA65A111
NACA65A111 |  |  |  | Cl Max: | 1.0129 | at alpha= | 9.5 | deg
XFOIL ncrit=9 |  |  |  | L/D Max: | 65.1635 | at alpha= | 3 | deg
Re: | 1000000 |  |  | Cd Min: | 0.1632 | at alpha= | 14.5 | deg
Mach: | 0.25 |  |  | Cl=0 at alpha= | -0.83757 | deg
|  |  |  | @ Cl=0.1, Cd= | 0.0050625
|  |  |  | @ Cl=0.4, Cd= | 0.007728
|  |  |  | @ Cl=0.6, Cd= | 0.0098978
alpha (deg) | Cl | Cd | Cm | Cl/Cd
-13.5 | -0.5786 | 0.14655 | -0.0032 | -3.9481
-13 | -0.5716 | 0.13824 | -0.0068 | -4.1348
-12.5 | -0.567 | 0.12945 | -0.0106 | -4.3801
-12 | -0.5663 | 0.11788 | -0.0164 | -4.804
-10.5 | -0.6517 | 0.06703 | -0.0459 | -9.7225
-10 | -0.702 | 0.054 | -0.0527 | -13
-9.5 | -0.7535 | 0.04574 | -0.0477 | -16.4735
-9 | -0.7994 | 0.03853 | -0.0362 | -20.7475
-8.5 | -0.8027 | 0.02301 | -0.0342 | -34.8848
-8 | -0.7579 | 0.01764 | -0.0337 | -42.9649
-7.5 | -0.6946 | 0.01571 | -0.0355 | -44.2139
-7 | -0.629 | 0.01367 | -0.0377 | -46.0132
-6.5 | -0.5601 | 0.01183 | -0.0407 | -47.3457
-6 | -0.4874 | 0.01089 | -0.0443 | -44.7567
-5.5 | -0.431 | 0.0099 | -0.0443 | -43.5354
-5 | -0.3767 | 0.0094 | -0.0437 | -40.0745
-4.5 | -0.3243 | 0.00902 | -0.0425 | -35.9534
-4 | -0.2745 | 0.00858 | -0.0409 | -31.993
-3.5 | -0.2248 | 0.0082 | -0.0392 | -27.4146
-3 | -0.1765 | 0.00778 | -0.0373 | -22.6864
-2.5 | -0.156 | 0.00588 | -0.0304 | -26.5306
-2 | -0.1155 | 0.00532 | -0.0268 | -21.7105
-1.5 | -0.0667 | 0.00516 | -0.0248 | -12.9264
-1 | -0.0166 | 0.00509 | -0.023 | -3.2613
-0.5 | 0.0345 | 0.00505 | -0.0215 | 6.8317
0 | 0.0866 | 0.00506 | -0.0202 | 17.1146
0.5 | 0.1395 | 0.00507 | -0.0191 | 27.5148
1 | 0.191 | 0.0051 | -0.0177 | 37.451
1.5 | 0.2415 | 0.00515 | -0.016 | 46.8932
2 | 0.2906 | 0.00523 | -0.0141 | 55.5641
2.5 | 0.3386 | 0.00537 | -0.0118 | 63.054
3 | 0.3786 | 0.00581 | -0.008 | 65.1635
3.5 | 0.3962 | 0.00764 | -0.0004 | 51.8586
4 | 0.445 | 0.00877 | 0.0007 | 50.7412
4.5 | 0.5202 | 0.0093 | -0.0036 | 55.9355
5 | 0.6043 | 0.00993 | -0.0098 | 60.856
5.5 | 0.68 | 0.01078 | -0.0141 | 63.0798
6 | 0.749 | 0.01154 | -0.0167 | 64.9047
6.5 | 0.8132 | 0.01282 | -0.0185 | 63.4321
7 | 0.8661 | 0.01403 | -0.0179 | 61.732
7.5 | 0.891 | 0.01553 | -0.0115 | 57.3728
8 | 0.9254 | 0.01703 | -0.0069 | 54.3394
8.5 | 0.9615 | 0.01871 | -0.0029 | 51.3896
9 | 0.9871 | 0.02232 | 0.002 | 44.2249
9.5 | 1.0129 | 0.02575 | 0.0069 | 39.3359
10 | 1.0056 | 0.03189 | 0.0154 | 31.5334
10.5 | 0.976 | 0.03917 | 0.0238 | 24.917
11 | 0.9041 | 0.0521 | 0.0292 | 17.3532
11.5 | 0.8564 | 0.06334 | 0.0267 | 13.5207
12 | 0.7895 | 0.08475 | 0.0131 | 9.3156
12.5 | 0.7097 | 0.1194 | -0.006 | 5.9439
13 | 0.6964 | 0.13273 | -0.0119 | 5.2467
13.5 | 0.6913 | 0.14294 | -0.0158 | 4.8363
14 | 0.6953 | 0.15274 | -0.02 | 4.5522
14.5 | 0.7008 | 0.1632 | -0.0247 | 4.2941

## 47. Re 1M Mach 0.50 (1)
BIGFOIL.COM POLAR EXPORT
NACA65A111
NACA65A111 |  |  |  | Cl Max: | 1.115 | at alpha= | 20 | deg
JavaFoil+Calcfoil stall+Eppler ext transition |  |  |  | L/D Max: | 60.42 | at alpha= | 5 | deg
Re: | 1000000 |  |  | Cd Min: | 0.00581 | at alpha= | -1 | deg
Mach: | 0.5 |  |  | Cl=0 at alpha= | -0.80882 | deg
|  |  |  | @ Cl=0.1, Cd= | 0.005862
|  |  |  | @ Cl=0.4, Cd= | 0.0094953
|  |  |  | @ Cl=0.6, Cd= | 0.01067
alpha (deg) | Cl | Cd | Cm | Cl/Cd
-20 | -1.036 | 0.19214 | 0.005 | -5.39
-19.5 | -1.009 | 0.19095 | 0.005 | -5.285
-19 | -0.981 | 0.18587 | 0.004 | -5.279
-18.5 | -0.955 | 0.17855 | 0.004 | -5.349
-18 | -0.929 | 0.17437 | 0.004 | -5.328
-17.5 | -0.903 | 0.16906 | 0.003 | -5.341
-17 | -0.877 | 0.16546 | 0.003 | -5.299
-16.5 | -0.851 | 0.16149 | 0.002 | -5.269
-16 | -0.822 | 0.152 | 0.002 | -5.411
-15.5 | -0.796 | 0.1459 | 0.002 | -5.454
-15 | -0.77 | 0.13941 | 0.001 | -5.52
-14.5 | -0.743 | 0.1354 | 0.001 | -5.488
-14 | -0.717 | 0.13044 | 0 | -5.494
-13.5 | -0.69 | 0.12766 | 0 | -5.405
-13 | -0.662 | 0.12186 | 0 | -5.432
-12.5 | -0.635 | 0.11547 | -0.001 | -5.5
-12 | -0.608 | 0.11587 | -0.001 | -5.25
-11.5 | -0.582 | 0.10736 | -0.002 | -5.418
-11 | -0.555 | 0.10539 | -0.002 | -5.265
-10.5 | -0.527 | 0.10079 | -0.002 | -5.228
-10 | -0.5 | 0.09403 | -0.003 | -5.318
-9.5 | -0.473 | 0.08924 | -0.003 | -5.302
-9 | -0.446 | 0.08677 | -0.003 | -5.142
-8.5 | -0.419 | 0.07726 | -0.003 | -5.419
-8 | -0.392 | 0.07833 | -0.004 | -4.998
-7.5 | -0.365 | 0.0534 | -0.004 | -6.833
-7 | -0.338 | 0.04918 | -0.005 | -6.87
-6.5 | -0.426 | 0.05176 | -0.004 | -8.226
-6 | -0.486 | 0.04323 | -0.005 | -11.234
-5.5 | -0.472 | 0.03956 | -0.006 | -11.936
-5 | -0.542 | 0.01086 | -0.014 | -49.902
-4.5 | -0.487 | 0.01038 | -0.015 | -46.928
-4 | -0.427 | 0.0099 | -0.016 | -43.099
-3.5 | -0.363 | 0.00943 | -0.017 | -38.524
-3 | -0.298 | 0.00906 | -0.018 | -32.881
-2.5 | -0.231 | 0.00883 | -0.019 | -26.162
-2 | -0.163 | 0.00862 | -0.02 | -18.916
-1.5 | -0.095 | 0.00842 | -0.021 | -11.261
-1 | -0.026 | 0.00581 | -0.021 | -4.527
-0.5 | 0.042 | 0.00582 | -0.022 | 7.272
0 | 0.111 | 0.00587 | -0.023 | 18.911
0.5 | 0.18 | 0.00589 | -0.024 | 30.537
1 | 0.248 | 0.00593 | -0.025 | 41.803
1.5 | 0.316 | 0.00598 | -0.026 | 52.924
2 | 0.384 | 0.00942 | -0.027 | 40.816
2.5 | 0.452 | 0.00974 | -0.028 | 46.36
3 | 0.518 | 0.01007 | -0.029 | 51.432
3.5 | 0.583 | 0.0105 | -0.029 | 55.483
4 | 0.645 | 0.01112 | -0.03 | 57.978
4.5 | 0.704 | 0.01172 | -0.031 | 60.063
5 | 0.752 | 0.01245 | -0.032 | 60.42
5.5 | 0.782 | 0.01308 | -0.033 | 59.828
6 | 0.635 | 0.0427 | -0.016 | 14.879
6.5 | 0.54 | 0.04803 | -0.013 | 11.246
7 | 0.424 | 0.05627 | -0.014 | 7.537
7.5 | 0.451 | 0.05379 | -0.015 | 8.392
8 | 0.478 | 0.08284 | -0.015 | 5.771
8.5 | 0.505 | 0.0852 | -0.015 | 5.925
9 | 0.532 | 0.08708 | -0.017 | 6.113
9.5 | 0.559 | 0.08955 | -0.017 | 6.243
10 | 0.586 | 0.09215 | -0.018 | 6.356
10.5 | 0.612 | 0.10359 | -0.018 | 5.912
11 | 0.64 | 0.10568 | -0.02 | 6.057
11.5 | 0.667 | 0.11289 | -0.02 | 5.904
12 | 0.693 | 0.11619 | -0.02 | 5.964
12.5 | 0.719 | 0.11714 | -0.021 | 6.142
13 | 0.747 | 0.12392 | -0.022 | 6.028
13.5 | 0.774 | 0.13065 | -0.023 | 5.922
14 | 0.8 | 0.1344 | -0.024 | 5.952
14.5 | 0.826 | 0.13825 | -0.024 | 5.975
15 | 0.852 | 0.14582 | -0.024 | 5.843
15.5 | 0.878 | 0.14979 | -0.025 | 5.864
16 | 0.907 | 0.15367 | -0.027 | 5.901
16.5 | 0.932 | 0.15597 | -0.027 | 5.978
17 | 0.958 | 0.16036 | -0.027 | 5.975
17.5 | 0.984 | 0.16718 | -0.028 | 5.885
18 | 1.01 | 0.17198 | -0.028 | 5.872
18.5 | 1.036 | 0.18117 | -0.029 | 5.72
19 | 1.064 | 0.18705 | -0.03 | 5.686
19.5 | 1.089 | 0.1877 | -0.031 | 5.804
20 | 1.115 | 0.19524 | -0.031 | 5.71

## 48. Re 1M Mach 0.50 (2)
BIGFOIL.COM POLAR EXPORT
NACA65A111
NACA65A111 |  |  |  | Cl Max: | 0.919 | at alpha= | 20 | deg
XFOIL ncrit=9 |  |  |  | L/D Max: | 63.2935 | at alpha= | 2.5 | deg
Re: | 1000000 |  |  | Cd Min: | 0.27742 | at alpha= | 20 | deg
Mach: | 0.5 |  |  | Cl=0 at alpha= | -0.81913 | deg
|  |  |  | @ Cl=0.1, Cd= | 0.0053715
|  |  |  | @ Cl=0.4, Cd= | 0.008552
|  |  |  | @ Cl=0.6, Cd= | 0.010804
alpha (deg) | Cl | Cd | Cm | Cl/Cd
-20 | -0.8118 | 0.26923 | 0.0569 | -3.0153
-19.5 | -0.7906 | 0.26094 | 0.0518 | -3.0298
-19 | -0.7689 | 0.25199 | 0.0465 | -3.0513
-18.5 | -0.7487 | 0.24281 | 0.0406 | -3.0835
-18 | -0.7289 | 0.23399 | 0.0353 | -3.1151
-17.5 | -0.7086 | 0.22606 | 0.0319 | -3.1346
-17 | -0.6885 | 0.21829 | 0.0275 | -3.1541
-16.5 | -0.6683 | 0.20953 | 0.0224 | -3.1895
-16 | -0.651 | 0.20057 | 0.0169 | -3.2457
-15.5 | -0.634 | 0.19183 | 0.0122 | -3.305
-15 | -0.6167 | 0.18317 | 0.009 | -3.3668
-14.5 | -0.5986 | 0.17584 | 0.0056 | -3.4042
-14 | -0.5818 | 0.16809 | 0.0018 | -3.4612
-13.5 | -0.5682 | 0.1588 | -0.0033 | -3.5781
-13 | -0.5571 | 0.14959 | -0.0081 | -3.7242
-12.5 | -0.5443 | 0.14115 | -0.0118 | -3.8562
-12 | -0.5361 | 0.13149 | -0.0158 | -4.0771
-11.5 | -0.5336 | 0.1214 | -0.0199 | -4.3954
-11 | -0.5251 | 0.11393 | -0.0222 | -4.609
-10.5 | -0.5224 | 0.10489 | -0.0261 | -4.9805
-10 | -0.5259 | 0.09459 | -0.0309 | -5.5598
-9.5 | -0.5337 | 0.08372 | -0.0366 | -6.3748
-9 | -0.5419 | 0.0727 | -0.0433 | -7.4539
-8.5 | -0.5657 | 0.05811 | -0.0552 | -9.735
-8 | -0.6013 | 0.04847 | -0.059 | -12.4056
-7.5 | -0.6274 | 0.0402 | -0.0592 | -15.607
-7 | -0.6157 | 0.03039 | -0.0611 | -20.26
-6.5 | -0.5761 | 0.01996 | -0.0628 | -28.8627
-6 | -0.5121 | 0.01453 | -0.0636 | -35.2443
-5.5 | -0.4465 | 0.01223 | -0.0627 | -36.5086
-5 | -0.3986 | 0.01076 | -0.0584 | -37.0446
-4.5 | -0.3479 | 0.00989 | -0.0544 | -35.1769
-4 | -0.2938 | 0.00937 | -0.0512 | -31.3554
-3.5 | -0.2417 | 0.00885 | -0.0479 | -27.3107
-3 | -0.1891 | 0.00839 | -0.0448 | -22.5387
-2.5 | -0.1419 | 0.00771 | -0.0409 | -18.4047
-2 | -0.125 | 0.0058 | -0.0318 | -21.5517
-1.5 | -0.0761 | 0.00548 | -0.028 | -13.8869
-1 | -0.0208 | 0.00539 | -0.0256 | -3.859
-0.5 | 0.0367 | 0.00538 | -0.0237 | 6.8216
0 | 0.0956 | 0.00537 | -0.0222 | 17.8026
0.5 | 0.1544 | 0.00539 | -0.0206 | 28.6456
1 | 0.2127 | 0.00543 | -0.019 | 39.1713
1.5 | 0.2689 | 0.00549 | -0.0167 | 48.98
2 | 0.3223 | 0.0056 | -0.0138 | 57.5536
2.5 | 0.3709 | 0.00586 | -0.0098 | 63.2935
3 | 0.3826 | 0.00747 | 0.0008 | 51.2182
3.5 | 0.4064 | 0.00895 | 0.0088 | 45.4078
4 | 0.4633 | 0.00944 | 0.011 | 49.0784
4.5 | 0.5382 | 0.01014 | 0.0093 | 53.0769
5 | 0.636 | 0.01119 | 0.003 | 56.8365
5.5 | 0.7253 | 0.0129 | -0.0012 | 56.2248
6 | 0.796 | 0.01574 | -0.0015 | 50.5718
6.5 | 0.8465 | 0.01942 | 0.0023 | 43.5891
7 | 0.8622 | 0.02413 | 0.0108 | 35.7315
7.5 | 0.8512 | 0.03082 | 0.0213 | 27.6184
8 | 0.8236 | 0.03754 | 0.0304 | 21.9393
8.5 | 0.7938 | 0.04483 | 0.0349 | 17.7069
9 | 0.7584 | 0.05405 | 0.0342 | 14.0315
9.5 | 0.722 | 0.06646 | 0.0274 | 10.8637
10 | 0.6957 | 0.08303 | 0.015 | 8.3789
10.5 | 0.685 | 0.09541 | 0.0076 | 7.1795
11 | 0.6712 | 0.10864 | 0.0008 | 6.1782
11.5 | 0.6666 | 0.11987 | -0.0046 | 5.561
12 | 0.6656 | 0.13108 | -0.0098 | 5.0778
12.5 | 0.6691 | 0.14137 | -0.0144 | 4.733
13 | 0.6754 | 0.15178 | -0.0192 | 4.4499
13.5 | 0.6858 | 0.16 | -0.022 | 4.2862
14 | 0.7014 | 0.16878 | -0.0263 | 4.1557
14.5 | 0.7125 | 0.17897 | -0.0308 | 3.9811
15 | 0.7281 | 0.18827 | -0.0354 | 3.8673
15.5 | 0.7424 | 0.19824 | -0.0412 | 3.745
16 | 0.7601 | 0.20789 | -0.0469 | 3.6563
16.5 | 0.7791 | 0.21618 | -0.0515 | 3.6039
17 | 0.7988 | 0.22385 | -0.0555 | 3.5685
17.5 | 0.8182 | 0.23253 | -0.0593 | 3.5187
18 | 0.8364 | 0.24236 | -0.0654 | 3.4511
18.5 | 0.857 | 0.25207 | -0.0715 | 3.3998
19 | 0.8776 | 0.26102 | -0.0766 | 3.3622
19.5 | 0.8983 | 0.26941 | -0.0818 | 3.3343
20 | 0.919 | 0.27742 | -0.0868 | 3.3127

## 49. Re 2M Mach 0.00 (1)
BIGFOIL.COM POLAR EXPORT
NACA65A111
NACA65A111 |  |  |  | Cl Max: | 0.967 | at alpha= | 10 | deg
JavaFoil+Calcfoil stall+Eppler ext transition |  |  |  | L/D Max: | 78.104 | at alpha= | 7 | deg
Re: | 2000000 |  |  | Cd Min: | 0.00498 | at alpha= | -1 | deg
Mach: | 0 |  |  | Cl=0 at alpha= | -0.80833 | deg
|  |  |  | @ Cl=0.1, Cd= | 0.005
|  |  |  | @ Cl=0.4, Cd= | 0.0080103
|  |  |  | @ Cl=0.6, Cd= | 0.0089243
alpha (deg) | Cl | Cd | Cm | Cl/Cd
-13.5 | -0.639 | 0.097 | 0 | -6.584
-13 | -0.653 | 0.09245 | 0 | -7.066
-12.5 | -0.665 | 0.08742 | -0.001 | -7.608
-12 | -0.675 | 0.081 | -0.001 | -8.33
-11.5 | -0.681 | 0.07574 | -0.001 | -8.994
-11 | -0.683 | 0.07131 | -0.002 | -9.578
-10.5 | -0.682 | 0.06571 | -0.002 | -10.38
-10 | -0.677 | 0.06103 | -0.003 | -11.091
-9.5 | -0.667 | 0.05762 | -0.003 | -11.57
-9 | -0.654 | 0.05248 | -0.004 | -12.463
-8.5 | -0.782 | 0.01118 | -0.007 | -69.984
-8 | -0.753 | 0.01059 | -0.008 | -71.103
-7.5 | -0.718 | 0.01018 | -0.009 | -70.534
-7 | -0.679 | 0.00981 | -0.01 | -69.229
-6.5 | -0.636 | 0.00944 | -0.01 | -67.341
-6 | -0.589 | 0.00906 | -0.011 | -65.015
-5.5 | -0.539 | 0.00879 | -0.012 | -61.314
-5 | -0.486 | 0.00856 | -0.013 | -56.748
-4.5 | -0.431 | 0.00832 | -0.013 | -51.778
-4 | -0.374 | 0.00806 | -0.014 | -46.459
-3.5 | -0.317 | 0.00778 | -0.015 | -40.763
-3 | -0.259 | 0.00763 | -0.016 | -33.964
-2.5 | -0.2 | 0.00747 | -0.016 | -26.843
-2 | -0.141 | 0.00732 | -0.017 | -19.312
-1.5 | -0.082 | 0.00499 | -0.018 | -16.477
-1 | -0.023 | 0.00498 | -0.019 | -4.578
-0.5 | 0.037 | 0.005 | -0.019 | 7.339
0 | 0.096 | 0.005 | -0.02 | 19.237
0.5 | 0.156 | 0.005 | -0.021 | 31.1
1 | 0.215 | 0.00504 | -0.022 | 42.656
1.5 | 0.274 | 0.00508 | -0.022 | 53.936
2 | 0.333 | 0.00511 | -0.023 | 65.149
2.5 | 0.392 | 0.00798 | -0.024 | 49.091
3 | 0.45 | 0.0082 | -0.025 | 54.915
3.5 | 0.508 | 0.00842 | -0.025 | 60.282
4 | 0.564 | 0.00868 | -0.026 | 65.034
4.5 | 0.62 | 0.00906 | -0.027 | 68.419
5 | 0.673 | 0.00936 | -0.028 | 71.863
5.5 | 0.723 | 0.00974 | -0.028 | 74.279
6 | 0.771 | 0.01007 | -0.029 | 76.577
6.5 | 0.815 | 0.0105 | -0.03 | 77.592
7 | 0.855 | 0.01095 | -0.031 | 78.104
7.5 | 0.891 | 0.01159 | -0.031 | 76.871
8 | 0.921 | 0.01215 | -0.032 | 75.829
8.5 | 0.947 | 0.01281 | -0.033 | 73.932
9 | 0.961 | 0.01297 | -0.033 | 74.071
9.5 | 0.958 | 0.01441 | -0.033 | 66.489
10 | 0.967 | 0.01496 | -0.034 | 64.638
10.5 | 0.802 | 0.06435 | -0.019 | 12.461
11 | 0.798 | 0.07003 | -0.018 | 11.4
11.5 | 0.792 | 0.07524 | -0.018 | 10.521
12 | 0.78 | 0.08142 | -0.017 | 9.585
12.5 | 0.767 | 0.08607 | -0.017 | 8.916
13 | 0.752 | 0.09087 | -0.018 | 8.279
13.5 | 0.734 | 0.09742 | -0.018 | 7.53
14 | 0.713 | 0.10333 | -0.018 | 6.902
14.5 | 0.685 | 0.10942 | -0.018 | 6.264
15 | 0.657 | 0.1149 | -0.019 | 5.716

## 50. Re 2M Mach 0.00 (2)
BIGFOIL.COM POLAR EXPORT
NACA65A111
NACA65A111 |  |  |  | Cl Max: | 1.3264 | at alpha= | 14 | deg
XFOIL ncrit=9 |  |  |  | L/D Max: | 82.6287 | at alpha= | 7.5 | deg
Re: | 2000000 |  |  | Cd Min: | 0.13254 | at alpha= | 17.5 | deg
Mach: | 0 |  |  | Cl=0 at alpha= | -0.85241 | deg
|  |  |  | @ Cl=0.1, Cd= | 0.0041259
|  |  |  | @ Cl=0.4, Cd= | 0.0073545
|  |  |  | @ Cl=0.6, Cd= | 0.0083097
alpha (deg) | Cl | Cd | Cm | Cl/Cd
-15.5 | -1.1167 | 0.05278 | -0.0465 | -21.1576
-15 | -1.152 | 0.04256 | -0.0501 | -27.0677
-14.5 | -1.1814 | 0.0349 | -0.0496 | -33.851
-14 | -1.1511 | 0.03364 | -0.0488 | -34.2182
-13.5 | -1.1611 | 0.0291 | -0.0448 | -39.9003
-13 | -1.1563 | 0.0262 | -0.0398 | -44.1336
-12.5 | -1.1485 | 0.02373 | -0.0337 | -48.3987
-12 | -1.1393 | 0.02021 | -0.0279 | -56.3731
-11.5 | -1.1084 | 0.01908 | -0.0243 | -58.0922
-11 | -1.0745 | 0.01796 | -0.0212 | -59.8274
-10.5 | -1.0203 | 0.01642 | -0.0226 | -62.1376
-10 | -0.9648 | 0.0151 | -0.0239 | -63.894
-9.5 | -0.907 | 0.01425 | -0.0253 | -63.6491
-9 | -0.8465 | 0.01311 | -0.0275 | -64.569
-8.5 | -0.7883 | 0.01147 | -0.0293 | -68.7271
-8 | -0.7216 | 0.01081 | -0.0326 | -66.753
-7.5 | -0.6468 | 0.01024 | -0.0377 | -63.1641
-7 | -0.5859 | 0.00926 | -0.0397 | -63.2721
-6.5 | -0.5281 | 0.00882 | -0.0408 | -59.8753
-6 | -0.4759 | 0.00835 | -0.0404 | -56.994
-5.5 | -0.4259 | 0.00799 | -0.0395 | -53.3041
-5 | -0.3771 | 0.00765 | -0.0383 | -49.2941
-4 | -0.278 | 0.00718 | -0.036 | -38.7187
-3.5 | -0.2281 | 0.00699 | -0.035 | -32.6323
-3 | -0.1787 | 0.00676 | -0.0337 | -26.4349
-2 | -0.1062 | 0.00488 | -0.0264 | -21.7623
-1.5 | -0.0639 | 0.00438 | -0.0237 | -14.589
-1 | -0.0147 | 0.00424 | -0.0223 | -3.467
-0.5 | 0.0351 | 0.00416 | -0.0211 | 8.4375
0 | 0.0857 | 0.00412 | -0.02 | 20.801
0.5 | 0.1339 | 0.00414 | -0.0183 | 32.343
1 | 0.1837 | 0.00422 | -0.0171 | 43.5308
1.5 | 0.2332 | 0.00433 | -0.0157 | 53.8568
2 | 0.2821 | 0.00448 | -0.0143 | 62.9688
2.5 | 0.323 | 0.00498 | -0.0113 | 64.8594
3.5 | 0.3833 | 0.00726 | -0.0015 | 52.7961
4 | 0.431 | 0.00753 | 0 | 57.2377
4.5 | 0.4812 | 0.00775 | 0.0009 | 62.0903
5 | 0.5432 | 0.00801 | -0.0009 | 67.8152
5.5 | 0.619 | 0.00841 | -0.0062 | 73.6029
6 | 0.7003 | 0.00898 | -0.0126 | 77.9844
6.5 | 0.7719 | 0.00963 | -0.0169 | 80.1558
7 | 0.8384 | 0.01016 | -0.0199 | 82.5197
7.5 | 0.899 | 0.01088 | -0.0217 | 82.6287
8 | 0.9573 | 0.0118 | -0.0231 | 81.1271
8.5 | 1.0006 | 0.01246 | -0.0212 | 80.305
9 | 1.0385 | 0.01316 | -0.0181 | 78.9134
9.5 | 1.0703 | 0.0146 | -0.0141 | 73.3082
10 | 1.1108 | 0.01543 | -0.0118 | 71.9896
10.5 | 1.1461 | 0.01677 | -0.0088 | 68.3423
11 | 1.1854 | 0.01777 | -0.0066 | 66.7079
11.5 | 1.2147 | 0.01917 | -0.0027 | 63.3646
12 | 1.2479 | 0.02013 | 0.0004 | 61.9921
12.5 | 1.2688 | 0.02214 | 0.0049 | 57.308
13 | 1.2986 | 0.02335 | 0.0077 | 55.6146
13.5 | 1.3147 | 0.02573 | 0.0117 | 51.096
14 | 1.3264 | 0.02852 | 0.0155 | 46.5077
14.5 | 1.3002 | 0.0349 | 0.0209 | 37.255
15 | 1.2939 | 0.03995 | 0.0231 | 32.388
15.5 | 1.2973 | 0.04445 | 0.0238 | 29.1856
16 | 1.2184 | 0.06013 | 0.0205 | 20.2628
16.5 | 1.257 | 0.06111 | 0.0201 | 20.5695
17 | 1.1827 | 0.08157 | 0.0091 | 14.4992
17.5 | 1.0039 | 0.13254 | -0.0184 | 7.5743

## 51. Re 2M Mach 0.10 (1)
BIGFOIL.COM POLAR EXPORT
NACA65A111
NACA65A111 |  |  |  | Cl Max: | 0.956 | at alpha= | 9 | deg
JavaFoil+Calcfoil stall+Eppler ext transition |  |  |  | L/D Max: | 77.451 | at alpha= | 8.5 | deg
Re: | 2000000 |  |  | Cd Min: | 0.00498 | at alpha= | -1 | deg
Mach: | 0.1 |  |  | Cl=0 at alpha= | -0.80833 | deg
|  |  |  | @ Cl=0.1, Cd= | 0.005001
|  |  |  | @ Cl=0.4, Cd= | 0.0080755
|  |  |  | @ Cl=0.6, Cd= | 0.0089362
alpha (deg) | Cl | Cd | Cm | Cl/Cd
-13.5 | -0.609 | 0.09877 | 0 | -6.168
-13 | -0.627 | 0.09289 | 0 | -6.752
-12.5 | -0.643 | 0.0892 | -0.001 | -7.205
-12 | -0.656 | 0.08154 | -0.001 | -8.043
-11.5 | -0.665 | 0.0767 | -0.001 | -8.674
-11 | -0.67 | 0.07286 | -0.002 | -9.201
-10.5 | -0.672 | 0.06618 | -0.002 | -10.158
-10 | -0.669 | 0.06176 | -0.003 | -10.839
-9.5 | -0.662 | 0.05826 | -0.003 | -11.356
-9 | -0.65 | 0.0532 | -0.004 | -12.224
-8.5 | -0.78 | 0.01136 | -0.007 | -68.669
-8 | -0.752 | 0.01067 | -0.008 | -70.484
-7.5 | -0.719 | 0.01022 | -0.009 | -70.319
-7 | -0.681 | 0.00985 | -0.01 | -69.113
-6.5 | -0.638 | 0.00947 | -0.01 | -67.326
-6 | -0.591 | 0.00915 | -0.011 | -64.603
-5.5 | -0.541 | 0.00881 | -0.012 | -61.427
-5 | -0.488 | 0.00858 | -0.013 | -56.873
-4.5 | -0.433 | 0.00833 | -0.013 | -51.924
-4 | -0.376 | 0.008 | -0.014 | -47.024
-3.5 | -0.319 | 0.00781 | -0.015 | -40.799
-3 | -0.26 | 0.00764 | -0.016 | -34.084
-2.5 | -0.201 | 0.00748 | -0.016 | -26.945
-2 | -0.142 | 0.00733 | -0.017 | -19.388
-1.5 | -0.083 | 0.00499 | -0.018 | -16.546
-1 | -0.023 | 0.00498 | -0.019 | -4.598
-0.5 | 0.037 | 0.005 | -0.019 | 7.376
0 | 0.097 | 0.005 | -0.02 | 19.334
0.5 | 0.156 | 0.00502 | -0.021 | 31.164
1 | 0.216 | 0.00506 | -0.022 | 42.687
1.5 | 0.276 | 0.00507 | -0.023 | 54.302
2 | 0.335 | 0.00511 | -0.023 | 65.553
2.5 | 0.394 | 0.00806 | -0.024 | 48.897
3 | 0.452 | 0.00821 | -0.025 | 55.067
3.5 | 0.51 | 0.00843 | -0.026 | 60.489
4 | 0.567 | 0.00873 | -0.026 | 64.95
4.5 | 0.623 | 0.00908 | -0.027 | 68.568
5 | 0.676 | 0.00939 | -0.028 | 71.977
5.5 | 0.726 | 0.00977 | -0.029 | 74.339
6 | 0.774 | 0.01016 | -0.029 | 76.159
6.5 | 0.817 | 0.01059 | -0.03 | 77.162
7 | 0.857 | 0.01108 | -0.031 | 77.338
7.5 | 0.892 | 0.01166 | -0.032 | 76.448
8 | 0.921 | 0.01233 | -0.032 | 74.72
8.5 | 0.942 | 0.01217 | -0.033 | 77.451
9 | 0.956 | 0.01311 | -0.033 | 72.906
9.5 | 0.79 | 0.05639 | -0.019 | 14.006
10 | 0.797 | 0.0585 | -0.02 | 13.624
10.5 | 0.791 | 0.06509 | -0.019 | 12.151
11 | 0.784 | 0.07072 | -0.018 | 11.085
11.5 | 0.774 | 0.07658 | -0.018 | 10.106
12 | 0.759 | 0.08163 | -0.017 | 9.303
12.5 | 0.743 | 0.08743 | -0.017 | 8.497
13 | 0.724 | 0.09269 | -0.018 | 7.808
13.5 | 0.702 | 0.09882 | -0.018 | 7.1
14 | 0.677 | 0.10531 | -0.018 | 6.432

## 52. Re 2M Mach 0.10 (2)
BIGFOIL.COM POLAR EXPORT
NACA65A111
NACA65A111 |  |  |  | Cl Max: | 1.2908 | at alpha= | 14 | deg
XFOIL ncrit=9 |  |  |  | L/D Max: | 82.1951 | at alpha= | 7 | deg
Re: | 2000000 |  |  | Cd Min: | 0.21265 | at alpha= | -18 | deg
Mach: | 0.1 |  |  | Cl=0 at alpha= | -0.85159 | deg
|  |  |  | @ Cl=0.1, Cd= | 0.0041357
|  |  |  | @ Cl=0.4, Cd= | 0.0073794
|  |  |  | @ Cl=0.6, Cd= | 0.18985
alpha (deg) | Cl | Cd | Cm | Cl/Cd
-18 | -0.6875 | 0.21265 | 0.0311 | -3.233
-17.5 | -0.6745 | 0.20463 | 0.0272 | -3.2962
-17 | -0.6616 | 0.19678 | 0.0233 | -3.3621
-16.5 | -0.651 | 0.18941 | 0.0197 | -3.437
-16 | -0.6376 | 0.1826 | 0.0162 | -3.4918
-15.5 | -0.6261 | 0.17505 | 0.0126 | -3.5767
-15 | -1.0073 | 0.06546 | -0.0392 | -15.388
-14.5 | -1.1001 | 0.04478 | -0.051 | -24.5668
-14 | -1.0821 | 0.04165 | -0.0514 | -25.9808
-13.5 | -1.122 | 0.03335 | -0.0496 | -33.6432
-13 | -1.136 | 0.02856 | -0.0446 | -39.7759
-12.5 | -1.1349 | 0.02554 | -0.0384 | -44.4362
-12 | -1.133 | 0.02174 | -0.0315 | -52.1159
-11.5 | -1.1052 | 0.02019 | -0.0275 | -54.74
-10.5 | -1.0235 | 0.01726 | -0.0243 | -59.299
-10 | -0.9688 | 0.01573 | -0.0253 | -61.5893
-9.5 | -0.9116 | 0.01461 | -0.0265 | -62.3956
-9 | -0.85 | 0.01352 | -0.0287 | -62.8698
-8.5 | -0.7923 | 0.01166 | -0.0303 | -67.9503
-8 | -0.7253 | 0.01096 | -0.0335 | -66.177
-7.5 | -0.6498 | 0.01033 | -0.0385 | -62.9042
-7 | -0.5885 | 0.00935 | -0.0405 | -62.9412
-6.5 | -0.5305 | 0.00888 | -0.0414 | -59.741
-6 | -0.4778 | 0.00842 | -0.041 | -56.7458
-5.5 | -0.4281 | 0.00802 | -0.0399 | -53.3791
-5 | -0.379 | 0.00768 | -0.0387 | -49.349
-4.5 | -0.3295 | 0.00741 | -0.0375 | -44.4669
-4 | -0.2794 | 0.0072 | -0.0363 | -38.8056
-3.5 | -0.2293 | 0.007 | -0.0352 | -32.7571
-2.5 | -0.1381 | 0.00609 | -0.0312 | -22.6765
-2 | -0.1061 | 0.00492 | -0.0266 | -21.565
-1.5 | -0.0642 | 0.00439 | -0.0238 | -14.6241
-1 | -0.0149 | 0.00425 | -0.0224 | -3.5059
-0.5 | 0.0353 | 0.00416 | -0.0212 | 8.4856
0 | 0.0861 | 0.00413 | -0.0201 | 20.8475
0.5 | 0.1346 | 0.00415 | -0.0184 | 32.4337
1 | 0.1847 | 0.00423 | -0.0171 | 43.6643
1.5 | 0.2343 | 0.00434 | -0.0158 | 53.9862
2 | 0.2834 | 0.00449 | -0.0143 | 63.118
2.5 | 0.3241 | 0.00502 | -0.0112 | 64.5618
3 | 0.3514 | 0.00628 | -0.0057 | 55.9554
3.5 | 0.3847 | 0.0073 | -0.0013 | 52.6986
4 | 0.4329 | 0.00755 | 0.0002 | 57.3377
4.5 | 0.4833 | 0.00778 | 0.0012 | 62.1208
5 | 0.5449 | 0.00805 | -0.0005 | 67.6894
5.5 | 0.6215 | 0.00846 | -0.0058 | 73.4634
6 | 0.7034 | 0.00901 | -0.0123 | 78.0688
6.5 | 0.7755 | 0.00968 | -0.0165 | 80.1136
7 | 0.8425 | 0.01025 | -0.0195 | 82.1951
7.5 | 0.9031 | 0.01106 | -0.0211 | 81.6546
8 | 0.9626 | 0.01195 | -0.0226 | 80.5523
8.5 | 1.0036 | 0.01264 | -0.02 | 79.3987
9 | 1.0416 | 0.0134 | -0.0168 | 77.7313
9.5 | 1.0741 | 0.01487 | -0.0127 | 72.2327
10 | 1.1135 | 0.01585 | -0.0101 | 70.2524
10.5 | 1.1488 | 0.01728 | -0.007 | 66.4815
11 | 1.1849 | 0.0185 | -0.004 | 64.0486
11.5 | 1.2118 | 0.02009 | 0.0004 | 60.3186
12 | 1.2444 | 0.02116 | 0.0036 | 58.8091
12.5 | 1.2615 | 0.02357 | 0.0085 | 53.5214
13 | 1.2884 | 0.02508 | 0.0116 | 51.3716
13.5 | 1.28 | 0.02967 | 0.0175 | 43.1412
14 | 1.2908 | 0.03271 | 0.0206 | 39.4619
14.5 | 1.2712 | 0.03893 | 0.0239 | 32.6535
15 | 1.2474 | 0.04638 | 0.025 | 26.8952
15.5 | 1.2275 | 0.05447 | 0.0236 | 22.5353
16 | 1.1161 | 0.08005 | 0.0101 | 13.9425
16.5 | 0.8764 | 0.14835 | -0.0253 | 5.9077
18.5 | 0.5422 | 0.18483 | -0.0242 | 2.9335
19 | 0.5493 | 0.18985 | -0.0265 | 2.8933

## 53. Re 2M Mach 0.25 (1)
BIGFOIL.COM POLAR EXPORT
NACA65A111
NACA65A111 |  |  |  | Cl Max: | 0.913 | at alpha= | 8.5 | deg
JavaFoil+Calcfoil stall+Eppler ext transition |  |  |  | L/D Max: | 75.547 | at alpha= | 6.5 | deg
Re: | 2000000 |  |  | Cd Min: | 0.00501 | at alpha= | -0.5 | deg
Mach: | 0.25 |  |  | Cl=0 at alpha= | -0.80645 | deg
|  |  |  | @ Cl=0.1, Cd= | 0.0050502
|  |  |  | @ Cl=0.4, Cd= | 0.0079057
|  |  |  | @ Cl=0.6, Cd= | 0.10369
alpha (deg) | Cl | Cd | Cm | Cl/Cd
-13 | -0.392 | 0.09731 | 0 | -4.029
-12.5 | -0.443 | 0.0912 | -0.001 | -4.858
-12 | -0.488 | 0.08627 | -0.001 | -5.662
-11.5 | -0.528 | 0.08273 | -0.001 | -6.379
-11 | -0.561 | 0.07892 | -0.002 | -7.105
-10.5 | -0.587 | 0.07112 | -0.002 | -8.256
-10 | -0.605 | 0.06658 | -0.002 | -9.091
-9.5 | -0.616 | 0.06166 | -0.003 | -9.99
-9 | -0.619 | 0.05707 | -0.003 | -10.841
-8.5 | -0.616 | 0.05064 | -0.004 | -12.169
-8 | -0.744 | 0.01118 | -0.008 | -66.483
-7.5 | -0.719 | 0.01065 | -0.009 | -67.441
-7 | -0.686 | 0.01023 | -0.01 | -67.053
-6.5 | -0.647 | 0.00982 | -0.011 | -65.876
-6 | -0.602 | 0.0094 | -0.011 | -64.104
-5.5 | -0.553 | 0.00903 | -0.012 | -61.26
-5 | -0.499 | 0.00876 | -0.013 | -57.002
-4.5 | -0.443 | 0.00844 | -0.014 | -52.516
-4 | -0.386 | 0.00821 | -0.014 | -46.999
-3.5 | -0.327 | 0.00792 | -0.015 | -41.288
-3 | -0.267 | 0.00773 | -0.016 | -34.565
-2.5 | -0.207 | 0.00757 | -0.017 | -27.315
-2 | -0.146 | 0.00742 | -0.018 | -19.673
-1.5 | -0.085 | 0.00505 | -0.018 | -16.821
-1 | -0.024 | 0.00502 | -0.019 | -4.691
-0.5 | 0.038 | 0.00501 | -0.02 | 7.552
0 | 0.099 | 0.00505 | -0.021 | 19.684
0.5 | 0.161 | 0.00506 | -0.022 | 31.798
1 | 0.222 | 0.00509 | -0.022 | 43.598
1.5 | 0.283 | 0.00511 | -0.023 | 55.437
2 | 0.344 | 0.00517 | -0.024 | 66.566
2.5 | 0.405 | 0.00815 | -0.025 | 49.638
3 | 0.465 | 0.00837 | -0.026 | 55.507
3.5 | 0.524 | 0.0086 | -0.026 | 60.913
4 | 0.582 | 0.00887 | -0.027 | 65.584
4.5 | 0.639 | 0.00929 | -0.028 | 68.769
5 | 0.692 | 0.00969 | -0.029 | 71.404
5.5 | 0.742 | 0.01004 | -0.029 | 73.932
6 | 0.788 | 0.01047 | -0.03 | 75.287
6.5 | 0.829 | 0.01097 | -0.031 | 75.547
7 | 0.864 | 0.01159 | -0.032 | 74.522
7.5 | 0.891 | 0.01234 | -0.032 | 72.227
8 | 0.908 | 0.01224 | -0.033 | 74.234
8.5 | 0.913 | 0.01341 | -0.034 | 68.098
9 | 0.747 | 0.05491 | -0.019 | 13.601
9.5 | 0.737 | 0.05994 | -0.018 | 12.294
10 | 0.719 | 0.06582 | -0.017 | 10.926
10.5 | 0.695 | 0.06979 | -0.017 | 9.955
11 | 0.663 | 0.07497 | -0.017 | 8.841
11.5 | 0.623 | 0.08102 | -0.017 | 7.693
12 | 0.577 | 0.08643 | -0.017 | 6.678
12.5 | 0.525 | 0.09228 | -0.018 | 5.693
13 | 0.468 | 0.09857 | -0.018 | 4.75
13.5 | 0.407 | 0.10369 | -0.019 | 3.921

## 54. Re 2M Mach 0.25 (2)
BIGFOIL.COM POLAR EXPORT
NACA65A111
NACA65A111 |  |  |  | Cl Max: | 1.1449 | at alpha= | 11 | deg
XFOIL ncrit=9 |  |  |  | L/D Max: | 79.7417 | at alpha= | 7 | deg
Re: | 2000000 |  |  | Cd Min: | 0.17873 | at alpha= | -15.5 | deg
Mach: | 0.25 |  |  | Cl=0 at alpha= | -0.84778 | deg
|  |  |  | @ Cl=0.1, Cd= | 0.0041847
|  |  |  | @ Cl=0.4, Cd= | 0.0074746
|  |  |  | @ Cl=0.6, Cd= | 0.15588
alpha (deg) | Cl | Cd | Cm | Cl/Cd
-15.5 | -0.6254 | 0.17873 | 0.0134 | -3.4991
-15 | -0.6144 | 0.16919 | 0.0089 | -3.6314
-14.5 | -0.6045 | 0.16058 | 0.005 | -3.7645
-14 | -0.5969 | 0.15152 | 0.0012 | -3.9394
-13.5 | -0.5914 | 0.14246 | -0.0025 | -4.1513
-13 | -0.5983 | 0.13136 | -0.0069 | -4.5547
-12.5 | -0.7676 | 0.08204 | -0.0319 | -9.3564
-12 | -0.6405 | 0.10153 | -0.0202 | -6.3085
-11.5 | -0.7705 | 0.06063 | -0.0489 | -12.7082
-11 | -0.8361 | 0.04705 | -0.0537 | -17.7705
-10.5 | -0.966 | 0.02993 | -0.041 | -32.2753
-10 | -0.9628 | 0.02363 | -0.0357 | -40.7448
-9.5 | -0.9233 | 0.01902 | -0.0348 | -48.5436
-9 | -0.869 | 0.01621 | -0.0352 | -53.6089
-8.5 | -0.8074 | 0.01414 | -0.0365 | -57.1004
-8 | -0.7448 | 0.012 | -0.0383 | -62.0667
-7.5 | -0.6673 | 0.01102 | -0.0428 | -60.5535
-7 | -0.5996 | 0.01017 | -0.0452 | -58.9577
-6.5 | -0.5435 | 0.00923 | -0.045 | -58.8841
-6 | -0.49 | 0.00873 | -0.0441 | -56.1283
-5.5 | -0.4399 | 0.00821 | -0.0424 | -53.581
-5 | -0.389 | 0.00785 | -0.0409 | -49.5541
-4.5 | -0.3383 | 0.00753 | -0.0394 | -44.927
-4 | -0.2862 | 0.00733 | -0.0382 | -39.045
-3.5 | -0.2356 | 0.00706 | -0.0366 | -33.3711
-3 | -0.1841 | 0.00686 | -0.0353 | -26.8367
-2.5 | -0.1381 | 0.00635 | -0.033 | -21.748
-2 | -0.1059 | 0.00515 | -0.0281 | -20.5631
-1.5 | -0.0662 | 0.00445 | -0.0245 | -14.8764
-1 | -0.0158 | 0.00429 | -0.023 | -3.683
-0.5 | 0.0361 | 0.00422 | -0.0217 | 8.5545
0 | 0.0882 | 0.00418 | -0.0205 | 21.1005
0.5 | 0.1385 | 0.0042 | -0.0189 | 32.9762
1 | 0.1899 | 0.00429 | -0.0175 | 44.2657
1.5 | 0.2409 | 0.0044 | -0.016 | 54.75
2 | 0.2909 | 0.00457 | -0.0144 | 63.6543
2.5 | 0.3291 | 0.00525 | -0.0104 | 62.6857
3 | 0.3557 | 0.00656 | -0.0044 | 54.2226
3.5 | 0.3931 | 0.00744 | -0.0004 | 52.836
4 | 0.4429 | 0.00769 | 0.0012 | 57.5943
4.5 | 0.4951 | 0.0079 | 0.0023 | 62.6709
5 | 0.5555 | 0.00822 | 0.0016 | 67.5791
5.5 | 0.6343 | 0.00865 | -0.0034 | 73.3295
6 | 0.7196 | 0.00927 | -0.0099 | 77.6268
6.5 | 0.795 | 0.01005 | -0.014 | 79.1045
7 | 0.8644 | 0.01084 | -0.0166 | 79.7417
7.5 | 0.9253 | 0.01203 | -0.0174 | 76.916
8 | 0.9816 | 0.01293 | -0.0172 | 75.9165
8.5 | 1.0169 | 0.01395 | -0.0125 | 72.8961
9 | 1.0446 | 0.01612 | -0.0069 | 64.8015
9.5 | 1.0843 | 0.01749 | -0.0034 | 61.9954
10 | 1.1141 | 0.01991 | 0.0014 | 55.9568
10.5 | 1.1357 | 0.02251 | 0.0072 | 50.4531
11 | 1.1449 | 0.02618 | 0.0139 | 43.7319
11.5 | 1.1344 | 0.03137 | 0.0209 | 36.1619
12 | 1.1344 | 0.03557 | 0.0254 | 31.892
12.5 | 1.0516 | 0.04895 | 0.0288 | 21.4831
13 | 1.0593 | 0.05361 | 0.0283 | 19.7594
13.5 | 1.0127 | 0.06683 | 0.0226 | 15.1534
14 | 0.7424 | 0.14158 | -0.0195 | 5.2437
14.5 | 0.7312 | 0.15584 | -0.0257 | 4.692
15 | 0.7268 | 0.16904 | -0.0313 | 4.2996
15.5 | 0.5346 | 0.149 | -0.0109 | 3.5879
16 | 0.5318 | 0.15588 | -0.0135 | 3.4116

## 55. Re 2M Mach 0.50 (1)
BIGFOIL.COM POLAR EXPORT
NACA65A111
NACA65A111 |  |  |  | Cl Max: | 1.116 | at alpha= | 20 | deg
JavaFoil+Calcfoil stall+Eppler ext transition |  |  |  | L/D Max: | 68.665 | at alpha= | 5 | deg
Re: | 2000000 |  |  | Cd Min: | 0.00517 | at alpha= | -0.5 | deg
Mach: | 0.5 |  |  | Cl=0 at alpha= | -0.80882 | deg
|  |  |  | @ Cl=0.1, Cd= | 0.00517
|  |  |  | @ Cl=0.4, Cd= | 0.0084641
|  |  |  | @ Cl=0.6, Cd= | 0.009459
alpha (deg) | Cl | Cd | Cm | Cl/Cd
-20 | -1.036 | 0.17389 | 0.005 | -5.958
-19.5 | -1.011 | 0.17365 | 0.005 | -5.823
-19 | -0.982 | 0.16481 | 0.005 | -5.96
-18.5 | -0.956 | 0.16169 | 0.004 | -5.91
-18 | -0.929 | 0.15537 | 0.004 | -5.981
-17.5 | -0.903 | 0.15149 | 0.003 | -5.962
-17 | -0.877 | 0.14799 | 0.003 | -5.926
-16.5 | -0.852 | 0.14085 | 0.002 | -6.046
-16 | -0.823 | 0.13588 | 0.002 | -6.057
-15.5 | -0.796 | 0.13033 | 0.002 | -6.108
-15 | -0.77 | 0.1245 | 0.001 | -6.183
-14.5 | -0.743 | 0.12066 | 0.001 | -6.16
-14 | -0.717 | 0.11572 | 0 | -6.194
-13.5 | -0.69 | 0.11111 | 0 | -6.212
-13 | -0.662 | 0.10777 | 0 | -6.147
-12.5 | -0.635 | 0.10378 | -0.001 | -6.123
-12 | -0.609 | 0.10226 | -0.001 | -5.953
-11.5 | -0.582 | 0.09592 | -0.002 | -6.067
-11 | -0.555 | 0.0925 | -0.002 | -6.001
-10.5 | -0.527 | 0.08909 | -0.002 | -5.919
-10 | -0.5 | 0.08274 | -0.003 | -6.049
-9.5 | -0.474 | 0.07975 | -0.003 | -5.937
-9 | -0.446 | 0.07581 | -0.003 | -5.89
-8.5 | -0.419 | 0.06747 | -0.004 | -6.21
-8 | -0.392 | 0.05683 | -0.004 | -6.899
-7.5 | -0.366 | 0.05066 | -0.005 | -7.22
-7 | -0.339 | 0.04624 | -0.006 | -7.336
-6.5 | -0.426 | 0.04808 | -0.005 | -8.862
-6 | -0.487 | 0.04121 | -0.006 | -11.828
-5.5 | -0.587 | 0.0102 | -0.014 | -57.603
-5 | -0.542 | 0.00965 | -0.014 | -56.183
-4.5 | -0.487 | 0.0092 | -0.015 | -52.923
-4 | -0.427 | 0.00888 | -0.016 | -48.05
-3.5 | -0.363 | 0.00847 | -0.017 | -42.925
-3 | -0.298 | 0.00814 | -0.018 | -36.582
-2.5 | -0.231 | 0.00791 | -0.019 | -29.185
-2 | -0.163 | 0.00774 | -0.02 | -21.083
-1.5 | -0.095 | 0.00756 | -0.021 | -12.539
-1 | -0.026 | 0.00518 | -0.021 | -5.083
-0.5 | 0.042 | 0.00517 | -0.022 | 8.182
0 | 0.111 | 0.00517 | -0.023 | 21.488
0.5 | 0.18 | 0.00519 | -0.024 | 34.635
1 | 0.248 | 0.00526 | -0.025 | 47.137
1.5 | 0.316 | 0.00531 | -0.026 | 59.621
2 | 0.384 | 0.00841 | -0.027 | 45.691
2.5 | 0.452 | 0.00864 | -0.028 | 52.271
3 | 0.518 | 0.00899 | -0.029 | 57.598
3.5 | 0.583 | 0.0093 | -0.029 | 62.637
4 | 0.645 | 0.00988 | -0.03 | 65.292
4.5 | 0.704 | 0.01037 | -0.031 | 67.853
5 | 0.752 | 0.01096 | -0.032 | 68.665
5.5 | 0.786 | 0.01176 | -0.033 | 66.812
6 | 0.786 | 0.01153 | -0.034 | 68.212
6.5 | 0.542 | 0.04583 | -0.016 | 11.817
7 | 0.424 | 0.0507 | -0.015 | 8.372
7.5 | 0.453 | 0.05061 | -0.017 | 8.946
8 | 0.479 | 0.05647 | -0.016 | 8.481
8.5 | 0.505 | 0.06616 | -0.016 | 7.64
9 | 0.533 | 0.07644 | -0.017 | 6.969
9.5 | 0.559 | 0.0803 | -0.018 | 6.967
10 | 0.586 | 0.08225 | -0.018 | 7.127
10.5 | 0.613 | 0.0934 | -0.019 | 6.563
11 | 0.64 | 0.09274 | -0.02 | 6.905
11.5 | 0.667 | 0.09927 | -0.02 | 6.718
12 | 0.693 | 0.10259 | -0.021 | 6.759
12.5 | 0.72 | 0.10231 | -0.021 | 7.035
13 | 0.748 | 0.10993 | -0.023 | 6.801
13.5 | 0.774 | 0.11519 | -0.023 | 6.719
14 | 0.8 | 0.11889 | -0.024 | 6.731
14.5 | 0.826 | 0.12274 | -0.024 | 6.732
15 | 0.852 | 0.13004 | -0.024 | 6.554
15.5 | 0.879 | 0.13301 | -0.025 | 6.608
16 | 0.908 | 0.13885 | -0.027 | 6.537
16.5 | 0.933 | 0.14011 | -0.027 | 6.658
17 | 0.958 | 0.14525 | -0.028 | 6.598
17.5 | 0.984 | 0.14874 | -0.028 | 6.618
18 | 1.01 | 0.15386 | -0.029 | 6.567
18.5 | 1.038 | 0.16039 | -0.03 | 6.47
19 | 1.064 | 0.16574 | -0.031 | 6.42
19.5 | 1.09 | 0.16898 | -0.031 | 6.45
20 | 1.116 | 0.17423 | -0.032 | 6.404

## 56. Re 2M Mach 0.50 (2)
BIGFOIL.COM POLAR EXPORT
NACA65A111
NACA65A111 |  |  |  | Cl Max: | 0.8991 | at alpha= | 7.5 | deg
XFOIL ncrit=9 |  |  |  | L/D Max: | 68.1547 | at alpha= | 6 | deg
Re: | 2000000 |  |  | Cd Min: | 0.20519 | at alpha= | 16 | deg
Mach: | 0.5 |  |  | Cl=0 at alpha= | -99 | deg
|  |  |  | @ Cl=0.1, Cd= | 0.0044112
|  |  |  | @ Cl=0.4, Cd= | 0.0073978
|  |  |  | @ Cl=0.6, Cd= | 0.0090558
alpha (deg) | Cl | Cd | Cm | Cl/Cd
0 | 0.0965 | 0.00441 | -0.0223 | 21.8821
0.5 | 0.1538 | 0.00443 | -0.0205 | 34.7178
1 | 0.2119 | 0.0045 | -0.0188 | 47.0889
1.5 | 0.2687 | 0.00463 | -0.0168 | 58.0346
2 | 0.3208 | 0.00493 | -0.0138 | 65.071
2.5 | 0.3442 | 0.00631 | -0.0055 | 54.5483
3.5 | 0.4273 | 0.00793 | 0.0044 | 53.884
4 | 0.4827 | 0.00826 | 0.0071 | 58.4383
4.5 | 0.5398 | 0.00864 | 0.0096 | 62.4769
5 | 0.6035 | 0.00908 | 0.0109 | 66.4648
6 | 0.7756 | 0.01138 | 0.0047 | 68.1547
7.5 | 0.8991 | 0.02818 | 0.0153 | 31.9056
8 | 0.8713 | 0.03443 | 0.0263 | 25.3064
8.5 | 0.8376 | 0.0414 | 0.0328 | 20.2319
9 | 0.8066 | 0.04933 | 0.0341 | 16.3511
9.5 | 0.774 | 0.05951 | 0.0302 | 13.0062
10 | 0.7423 | 0.07352 | 0.0203 | 10.0966
10.5 | 0.7203 | 0.09008 | 0.0085 | 7.9962
11 | 0.7098 | 0.10211 | 0.0018 | 6.9513
11.5 | 0.6983 | 0.11442 | -0.0045 | 6.103
12 | 0.6923 | 0.12606 | -0.0103 | 5.4918
13 | 0.6948 | 0.14824 | -0.0205 | 4.687
13.5 | 0.7005 | 0.15918 | -0.0255 | 4.4007
14 | 0.7114 | 0.16868 | -0.0301 | 4.2175
14.5 | 0.7229 | 0.17895 | -0.035 | 4.0397
15 | 0.7373 | 0.18824 | -0.0396 | 3.9168
15.5 | 0.7542 | 0.19647 | -0.0437 | 3.8388
16 | 0.7712 | 0.20519 | -0.0483 | 3.7585

## 57. Re 3M Mach 0.00 (1)
BIGFOIL.COM POLAR EXPORT
NACA65A111
NACA65A111 |  |  |  | Cl Max: | 0.979 | at alpha= | 10 | deg
JavaFoil+Calcfoil stall+Eppler ext transition |  |  |  | L/D Max: | 83.348 | at alpha= | 7 | deg
Re: | 3000000 |  |  | Cd Min: | 0.00472 | at alpha= | -0.5 | deg
Mach: | 0 |  |  | Cl=0 at alpha= | -0.80833 | deg
|  |  |  | @ Cl=0.1, Cd= | 0.0047407
|  |  |  | @ Cl=0.4, Cd= | 0.0075934
|  |  |  | @ Cl=0.6, Cd= | 0.008415
alpha (deg) | Cl | Cd | Cm | Cl/Cd
-14 | -0.624 | 0.10006 | 0 | -6.234
-13.5 | -0.64 | 0.09554 | 0 | -6.695
-13 | -0.654 | 0.08898 | 0 | -7.353
-12.5 | -0.666 | 0.08546 | -0.001 | -7.794
-12 | -0.676 | 0.07753 | -0.001 | -8.722
-11.5 | -0.683 | 0.07285 | -0.002 | -9.374
-11 | -0.684 | 0.06914 | -0.002 | -9.898
-10.5 | -0.684 | 0.06346 | -0.002 | -10.78
-10 | -0.685 | 0.05589 | -0.003 | -12.246
-9.5 | -0.671 | 0.05437 | -0.003 | -12.342
-9 | -0.806 | 0.01106 | -0.007 | -72.878
-8.5 | -0.782 | 0.01047 | -0.007 | -74.679
-8 | -0.753 | 0.00992 | -0.008 | -75.858
-7.5 | -0.718 | 0.00954 | -0.009 | -75.306
-7 | -0.679 | 0.00922 | -0.01 | -73.638
-6.5 | -0.636 | 0.00887 | -0.01 | -71.661
-6 | -0.589 | 0.00861 | -0.011 | -68.46
-5.5 | -0.539 | 0.00831 | -0.012 | -64.911
-5 | -0.486 | 0.00809 | -0.013 | -60.08
-4.5 | -0.431 | 0.00786 | -0.013 | -54.8
-4 | -0.374 | 0.00767 | -0.014 | -48.776
-3.5 | -0.317 | 0.00738 | -0.015 | -42.962
-3 | -0.259 | 0.00721 | -0.016 | -35.946
-2.5 | -0.2 | 0.00707 | -0.016 | -28.349
-2 | -0.141 | 0.00695 | -0.017 | -20.361
-1.5 | -0.082 | 0.00476 | -0.018 | -17.274
-1 | -0.023 | 0.00473 | -0.019 | -4.821
-0.5 | 0.037 | 0.00472 | -0.019 | 7.768
0 | 0.096 | 0.00474 | -0.02 | 20.286
0.5 | 0.156 | 0.00475 | -0.021 | 32.791
1 | 0.215 | 0.00478 | -0.022 | 44.983
1.5 | 0.274 | 0.00483 | -0.022 | 56.809
2 | 0.333 | 0.00488 | -0.023 | 68.269
2.5 | 0.392 | 0.00757 | -0.024 | 51.81
3 | 0.45 | 0.00774 | -0.025 | 58.167
3.5 | 0.508 | 0.00796 | -0.025 | 63.793
4 | 0.564 | 0.00819 | -0.026 | 68.939
4.5 | 0.62 | 0.00854 | -0.027 | 72.562
5 | 0.673 | 0.00881 | -0.028 | 76.341
5.5 | 0.723 | 0.00915 | -0.028 | 79.086
6 | 0.771 | 0.00944 | -0.029 | 81.693
6.5 | 0.815 | 0.00984 | -0.03 | 82.819
7 | 0.855 | 0.01026 | -0.031 | 83.348
7.5 | 0.891 | 0.01082 | -0.031 | 82.308
8 | 0.921 | 0.01132 | -0.032 | 81.371
8.5 | 0.947 | 0.01189 | -0.033 | 79.616
9 | 0.967 | 0.0125 | -0.034 | 77.325
9.5 | 0.973 | 0.01305 | -0.034 | 74.548
10 | 0.979 | 0.01353 | -0.035 | 72.354
10.5 | 0.956 | 0.01627 | -0.034 | 58.761
11 | 0.802 | 0.06677 | -0.02 | 12.006
11.5 | 0.794 | 0.07222 | -0.019 | 10.992
12 | 0.783 | 0.07756 | -0.019 | 10.095
12.5 | 0.77 | 0.08319 | -0.019 | 9.25
13 | 0.754 | 0.0869 | -0.02 | 8.681
13.5 | 0.735 | 0.09337 | -0.019 | 7.874
14 | 0.715 | 0.09958 | -0.02 | 7.176
14.5 | 0.687 | 0.10605 | -0.02 | 6.476
15 | 0.658 | 0.11025 | -0.02 | 5.968

## 58. Re 3M Mach 0.00 (2)
BIGFOIL.COM POLAR EXPORT
NACA65A111
NACA65A111 |  |  |  | Cl Max: | 1.4816 | at alpha= | 16.5 | deg
XFOIL ncrit=9 |  |  |  | L/D Max: | 92.6142 | at alpha= | 8 | deg
Re: | 3000000 |  |  | Cd Min: | 0.11602 | at alpha= | -17.5 | deg
Mach: | 0 |  |  | Cl=0 at alpha= | -0.857 | deg
|  |  |  | @ Cl=0.1, Cd= | 0.003866
|  |  |  | @ Cl=0.4, Cd= | 0.0069035
|  |  |  | @ Cl=0.6, Cd= | 0.0077271
alpha (deg) | Cl | Cd | Cm | Cl/Cd
-18 | -1.0822 | 0.1028 | -0.0166 | -10.5272
-17.5 | -0.9802 | 0.11602 | -0.0099 | -8.4485
-17 | -0.9722 | 0.10956 | -0.0129 | -8.8737
-16.5 | -1.3375 | 0.03756 | -0.0501 | -35.6097
-16 | -1.3529 | 0.03179 | -0.0486 | -42.5574
-15.5 | -1.3521 | 0.02803 | -0.0458 | -48.2376
-15 | -1.3387 | 0.0256 | -0.0427 | -52.293
-14.5 | -1.3261 | 0.02332 | -0.0385 | -56.8654
-14 | -1.2949 | 0.0225 | -0.0358 | -57.5511
-13.5 | -1.2777 | 0.02065 | -0.0306 | -61.8741
-13 | -1.2459 | 0.01918 | -0.0278 | -64.9583
-12.5 | -1.2144 | 0.01782 | -0.0245 | -68.1481
-12 | -1.1743 | 0.01744 | -0.0223 | -67.3337
-11.5 | -1.128 | 0.01655 | -0.0216 | -68.1571
-11 | -1.0781 | 0.01494 | -0.022 | -72.162
-10.5 | -1.0257 | 0.01326 | -0.0229 | -77.3529
-10 | -0.9667 | 0.01222 | -0.0247 | -79.108
-9.5 | -0.9046 | 0.01162 | -0.027 | -77.8485
-9 | -0.8439 | 0.01089 | -0.029 | -77.4931
-8.5 | -0.7791 | 0.01032 | -0.0318 | -75.4942
-8 | -0.7095 | 0.00939 | -0.0359 | -75.5591
-7.5 | -0.6465 | 0.0089 | -0.0383 | -72.6404
-7 | -0.5882 | 0.00849 | -0.0394 | -69.2815
-6.5 | -0.5357 | 0.00803 | -0.0392 | -66.7123
-6 | -0.4851 | 0.00768 | -0.0384 | -63.1641
-5.5 | -0.4351 | 0.00738 | -0.0375 | -58.9566
-5 | -0.3856 | 0.00708 | -0.0364 | -54.4633
-4.5 | -0.3357 | 0.00683 | -0.0354 | -49.1508
-4 | -0.2852 | 0.00664 | -0.0345 | -42.9518
-3.5 | -0.235 | 0.00645 | -0.0334 | -36.4341
-3 | -0.1841 | 0.0063 | -0.0325 | -29.2222
-2.5 | -0.1354 | 0.00604 | -0.0312 | -22.4172
-2 | -0.097 | 0.0052 | -0.0279 | -18.6538
-1.5 | -0.0611 | 0.00431 | -0.0241 | -14.1763
-1 | -0.0141 | 0.00402 | -0.0223 | -3.5075
-0.5 | 0.0352 | 0.00389 | -0.021 | 9.0488
0 | 0.0853 | 0.00386 | -0.0198 | 22.0984
0.5 | 0.1341 | 0.00388 | -0.0184 | 34.5619
1 | 0.1834 | 0.00397 | -0.017 | 46.1965
1.5 | 0.2337 | 0.0041 | -0.016 | 57
2.5 | 0.3117 | 0.00542 | -0.0093 | 57.5092
3.5 | 0.3907 | 0.00686 | -0.0031 | 56.9534
4 | 0.4399 | 0.00709 | -0.002 | 62.0451
4.5 | 0.4908 | 0.00725 | -0.0012 | 67.6966
5 | 0.5413 | 0.00747 | -0.0003 | 72.4632
5.5 | 0.5987 | 0.00772 | -0.0012 | 77.5518
6 | 0.6723 | 0.00812 | -0.0059 | 82.7956
6.5 | 0.7518 | 0.00862 | -0.012 | 87.2158
7 | 0.8222 | 0.00916 | -0.016 | 89.7598
7.5 | 0.8905 | 0.00975 | -0.0195 | 91.3333
8 | 0.953 | 0.01029 | -0.0217 | 92.6142
8.5 | 1.0082 | 0.01114 | -0.0224 | 90.5027
9 | 1.0584 | 0.01194 | -0.022 | 88.6432
9.5 | 1.1001 | 0.01241 | -0.0197 | 88.6463
10 | 1.141 | 0.01312 | -0.0173 | 86.9665
10.5 | 1.1804 | 0.01405 | -0.0148 | 84.0142
11 | 1.2211 | 0.0149 | -0.0127 | 81.953
11.5 | 1.257 | 0.01621 | -0.0099 | 77.5447
12 | 1.2839 | 0.01798 | -0.0056 | 71.4071
12.5 | 1.3071 | 0.01967 | -0.001 | 66.4514
13 | 1.3432 | 0.02033 | 0.0015 | 66.0698
13.5 | 1.3721 | 0.02158 | 0.0046 | 63.582
14 | 1.3932 | 0.02344 | 0.0084 | 59.4369
14.5 | 1.4223 | 0.0247 | 0.0108 | 57.583
15 | 1.4364 | 0.02722 | 0.0144 | 52.77
15.5 | 1.4554 | 0.02943 | 0.0169 | 49.4529
16 | 1.453 | 0.03363 | 0.0201 | 43.2055
16.5 | 1.4816 | 0.03523 | 0.0211 | 42.0551
17 | 1.4706 | 0.04081 | 0.0229 | 36.0353
17.5 | 1.4712 | 0.04568 | 0.0233 | 32.2067
18 | 1.4573 | 0.05271 | 0.0225 | 27.6475
18.5 | 1.4174 | 0.06432 | 0.0187 | 22.0367
19 | 1.3657 | 0.07996 | 0.0109 | 17.0798

## 59. Re 3M Mach 0.10 (1)
BIGFOIL.COM POLAR EXPORT
NACA65A111
NACA65A111 |  |  |  | Cl Max: | 0.968 | at alpha= | 10 | deg
JavaFoil+Calcfoil stall+Eppler ext transition |  |  |  | L/D Max: | 82.9 | at alpha= | 7 | deg
Re: | 3000000 |  |  | Cd Min: | 0.00472 | at alpha= | -0.5 | deg
Mach: | 0.1 |  |  | Cl=0 at alpha= | -0.80833 | deg
|  |  |  | @ Cl=0.1, Cd= | 0.0047405
|  |  |  | @ Cl=0.4, Cd= | 0.0075976
|  |  |  | @ Cl=0.6, Cd= | 0.0084245
alpha (deg) | Cl | Cd | Cm | Cl/Cd
-14 | -0.591 | 0.10045 | 0 | -5.879
-13.5 | -0.61 | 0.09663 | 0 | -6.314
-13 | -0.628 | 0.0906 | 0 | -6.933
-12.5 | -0.643 | 0.08601 | -0.001 | -7.48
-12 | -0.657 | 0.0794 | -0.001 | -8.277
-11.5 | -0.667 | 0.07352 | -0.001 | -9.07
-11 | -0.672 | 0.07033 | -0.002 | -9.549
-10.5 | -0.674 | 0.06418 | -0.002 | -10.501
-10 | -0.673 | 0.05855 | -0.003 | -11.492
-9.5 | -0.664 | 0.05584 | -0.003 | -11.892
-9 | -0.803 | 0.01127 | -0.007 | -71.22
-8.5 | -0.78 | 0.01057 | -0.007 | -73.792
-8 | -0.752 | 0.01001 | -0.008 | -75.159
-7.5 | -0.719 | 0.00964 | -0.009 | -74.553
-7 | -0.681 | 0.00926 | -0.01 | -73.493
-6.5 | -0.638 | 0.00891 | -0.01 | -71.626
-6 | -0.591 | 0.00864 | -0.011 | -68.424
-5.5 | -0.541 | 0.00833 | -0.012 | -65.027
-5 | -0.488 | 0.0081 | -0.013 | -60.219
-4.5 | -0.433 | 0.00787 | -0.013 | -54.954
-4 | -0.376 | 0.00762 | -0.014 | -49.362
-3.5 | -0.319 | 0.00743 | -0.015 | -42.856
-3 | -0.26 | 0.00725 | -0.016 | -35.913
-2.5 | -0.201 | 0.00708 | -0.016 | -28.463
-2 | -0.142 | 0.00696 | -0.017 | -20.439
-1.5 | -0.083 | 0.00477 | -0.018 | -17.334
-1 | -0.023 | 0.00474 | -0.019 | -4.831
-0.5 | 0.037 | 0.00472 | -0.019 | 7.807
0 | 0.097 | 0.00474 | -0.02 | 20.373
0.5 | 0.156 | 0.00475 | -0.021 | 32.937
1 | 0.216 | 0.00478 | -0.022 | 45.193
1.5 | 0.276 | 0.00482 | -0.023 | 57.137
2 | 0.335 | 0.00488 | -0.023 | 68.572
2.5 | 0.394 | 0.00758 | -0.024 | 51.978
3 | 0.452 | 0.00775 | -0.025 | 58.353
3.5 | 0.51 | 0.00797 | -0.026 | 63.997
4 | 0.567 | 0.00823 | -0.026 | 68.885
4.5 | 0.623 | 0.00856 | -0.027 | 72.745
5 | 0.676 | 0.00884 | -0.028 | 76.467
5.5 | 0.726 | 0.00918 | -0.029 | 79.161
6 | 0.774 | 0.00948 | -0.029 | 81.579
6.5 | 0.817 | 0.00988 | -0.03 | 82.73
7 | 0.857 | 0.01034 | -0.031 | 82.9
7.5 | 0.892 | 0.01089 | -0.032 | 81.873
8 | 0.921 | 0.01141 | -0.032 | 80.739
8.5 | 0.945 | 0.01198 | -0.033 | 78.861
9 | 0.96 | 0.01186 | -0.034 | 80.994
9.5 | 0.965 | 0.01324 | -0.034 | 72.877
10 | 0.968 | 0.01374 | -0.035 | 70.423
10.5 | 0.798 | 0.06073 | -0.021 | 13.143
11 | 0.787 | 0.06808 | -0.019 | 11.554
11.5 | 0.776 | 0.07334 | -0.019 | 10.584
12 | 0.762 | 0.07882 | -0.019 | 9.663
12.5 | 0.745 | 0.08363 | -0.019 | 8.906
13 | 0.725 | 0.08984 | -0.019 | 8.074
13.5 | 0.703 | 0.09595 | -0.019 | 7.328
14 | 0.679 | 0.10091 | -0.019 | 6.724
14.5 | 0.647 | 0.10816 | -0.02 | 5.979
15 | 0.614 | 0.11261 | -0.02 | 5.453

## 60. Re 3M Mach 0.10 (2)
BIGFOIL.COM POLAR EXPORT
NACA65A111
NACA65A111 |  |  |  | Cl Max: | 1.4374 | at alpha= | 16.5 | deg
XFOIL ncrit=9 |  |  |  | L/D Max: | 92.0461 | at alpha= | 8 | deg
Re: | 3000000 |  |  | Cd Min: | 0.06914 | at alpha= | 18 | deg
Mach: | 0.1 |  |  | Cl=0 at alpha= | -0.85484 | deg
|  |  |  | @ Cl=0.1, Cd= | 0.0038759
|  |  |  | @ Cl=0.4, Cd= | 0.0069149
|  |  |  | @ Cl=0.6, Cd= | 0.0077432
alpha (deg) | Cl | Cd | Cm | Cl/Cd
-16.5 | -1.2479 | 0.0496 | -0.0495 | -25.1593
-16 | -1.2832 | 0.04009 | -0.052 | -32.008
-15.5 | -1.3087 | 0.03307 | -0.051 | -39.5736
-15 | -1.3096 | 0.02906 | -0.0483 | -45.0654
-14.5 | -1.3063 | 0.0258 | -0.0442 | -50.6318
-14 | -1.2771 | 0.02468 | -0.0416 | -51.7464
-13.5 | -1.269 | 0.0222 | -0.0356 | -57.1622
-13 | -1.2444 | 0.02047 | -0.0314 | -60.7914
-12.5 | -1.2145 | 0.01882 | -0.0278 | -64.5324
-12 | -1.1743 | 0.01831 | -0.0254 | -64.1344
-11.5 | -1.1343 | 0.01725 | -0.0233 | -65.7565
-11 | -1.0747 | 0.01625 | -0.0252 | -66.1354
-10.5 | -1.0298 | 0.01391 | -0.0246 | -74.0331
-10 | -0.9725 | 0.01254 | -0.026 | -77.5518
-9.5 | -0.91 | 0.01185 | -0.0281 | -76.7932
-9 | -0.8489 | 0.01107 | -0.03 | -76.6847
-8.5 | -0.7843 | 0.01042 | -0.0325 | -75.2687
-8 | -0.7136 | 0.0095 | -0.0367 | -75.1158
-7.5 | -0.6502 | 0.00897 | -0.0389 | -72.4861
-7 | -0.5916 | 0.00854 | -0.04 | -69.274
-6.5 | -0.5385 | 0.00809 | -0.0397 | -66.5637
-6 | -0.4878 | 0.00772 | -0.0389 | -63.1865
-5.5 | -0.4373 | 0.00742 | -0.0379 | -58.9353
-5 | -0.3875 | 0.00712 | -0.0368 | -54.4242
-4.5 | -0.3375 | 0.00686 | -0.0357 | -49.1983
-4 | -0.2868 | 0.00665 | -0.0347 | -43.1278
-3.5 | -0.2362 | 0.00646 | -0.0337 | -36.5635
-3 | -0.1851 | 0.00632 | -0.0327 | -29.288
-2.5 | -0.1357 | 0.00608 | -0.0315 | -22.3191
-2 | -0.0973 | 0.00523 | -0.0281 | -18.6042
-1.5 | -0.0613 | 0.00433 | -0.0242 | -14.157
-1 | -0.0144 | 0.00403 | -0.0224 | -3.5732
-0.5 | 0.0352 | 0.0039 | -0.0211 | 9.0256
0 | 0.0856 | 0.00387 | -0.0199 | 22.1189
0.5 | 0.1347 | 0.00389 | -0.0185 | 34.6272
1 | 0.1843 | 0.00398 | -0.0171 | 46.3065
2 | 0.2796 | 0.00448 | -0.0137 | 62.4107
2.5 | 0.3128 | 0.00545 | -0.0092 | 57.3945
3.5 | 0.3925 | 0.00688 | -0.003 | 57.0494
4 | 0.442 | 0.00711 | -0.0018 | 62.166
4.5 | 0.4931 | 0.00727 | -0.001 | 67.8267
5 | 0.5441 | 0.00749 | -0.0002 | 72.6435
5.5 | 0.6015 | 0.00775 | -0.0009 | 77.6129
6 | 0.6758 | 0.00815 | -0.0056 | 82.9202
6.5 | 0.7552 | 0.00868 | -0.0115 | 87.0046
7 | 0.826 | 0.00927 | -0.0155 | 89.1046
7.5 | 0.8953 | 0.00983 | -0.019 | 91.0783
8 | 0.9582 | 0.01041 | -0.0211 | 92.0461
9 | 1.0626 | 0.0121 | -0.0208 | 87.8182
9.5 | 1.1045 | 0.01262 | -0.0183 | 87.5198
10 | 1.1454 | 0.01341 | -0.0158 | 85.4139
10.5 | 1.1847 | 0.0144 | -0.0131 | 82.2708
11 | 1.2238 | 0.01549 | -0.0105 | 79.0058
11.5 | 1.256 | 0.01719 | -0.007 | 73.0657
12 | 1.2836 | 0.01866 | -0.0026 | 68.7889
12.5 | 1.3047 | 0.02062 | 0.0024 | 63.2735
13 | 1.3404 | 0.02138 | 0.005 | 62.6941
13.5 | 1.3667 | 0.02291 | 0.0085 | 59.6552
14 | 1.3846 | 0.02513 | 0.0124 | 55.0975
14.5 | 1.4102 | 0.02678 | 0.0151 | 52.6587
15 | 1.4174 | 0.03004 | 0.0188 | 47.1838
15.5 | 1.4311 | 0.03292 | 0.0213 | 43.4721
16 | 1.4148 | 0.0388 | 0.0241 | 36.4639
16.5 | 1.4374 | 0.04128 | 0.0248 | 34.8207
17 | 1.4091 | 0.04954 | 0.0248 | 28.4437
17.5 | 1.3915 | 0.05764 | 0.0229 | 24.1412
18 | 1.3587 | 0.06914 | 0.018 | 19.6514

## 61. Re 3M Mach 0.25 (1)
BIGFOIL.COM POLAR EXPORT
NACA65A111
NACA65A111 |  |  |  | Cl Max: | 0.918 | at alpha= | 8.5 | deg
JavaFoil+Calcfoil stall+Eppler ext transition |  |  |  | L/D Max: | 80.713 | at alpha= | 6.5 | deg
Re: | 3000000 |  |  | Cd Min: | 0.00476 | at alpha= | -1 | deg
Mach: | 0.25 |  |  | Cl=0 at alpha= | -0.80645 | deg
|  |  |  | @ Cl=0.1, Cd= | 0.0047703
|  |  |  | @ Cl=0.4, Cd= | 0.0074721
|  |  |  | @ Cl=0.6, Cd= | 0.09971
alpha (deg) | Cl | Cd | Cm | Cl/Cd
-13.5 | -0.336 | 0.09711 | 0 | -3.464
-13 | -0.393 | 0.09303 | 0 | -4.219
-12.5 | -0.444 | 0.08752 | -0.001 | -5.069
-12 | -0.489 | 0.08396 | -0.001 | -5.827
-11.5 | -0.528 | 0.07965 | -0.001 | -6.632
-11 | -0.561 | 0.07553 | -0.002 | -7.433
-10.5 | -0.588 | 0.06849 | -0.002 | -8.59
-10 | -0.606 | 0.06501 | -0.003 | -9.325
-9.5 | -0.617 | 0.0597 | -0.003 | -10.336
-9 | -0.62 | 0.055 | -0.004 | -11.276
-8.5 | -0.76 | 0.01115 | -0.008 | -68.177
-8 | -0.744 | 0.01047 | -0.008 | -71.042
-7.5 | -0.719 | 0.01001 | -0.009 | -71.808
-7 | -0.686 | 0.00955 | -0.01 | -71.853
-6.5 | -0.647 | 0.00916 | -0.011 | -70.642
-6 | -0.602 | 0.00886 | -0.011 | -67.953
-5.5 | -0.553 | 0.00851 | -0.012 | -64.992
-5 | -0.5 | 0.00827 | -0.013 | -60.402
-4.5 | -0.443 | 0.00803 | -0.014 | -55.247
-4 | -0.386 | 0.00778 | -0.014 | -49.618
-3.5 | -0.327 | 0.0075 | -0.015 | -43.613
-3 | -0.267 | 0.00733 | -0.016 | -36.487
-2.5 | -0.207 | 0.00715 | -0.017 | -28.938
-2 | -0.146 | 0.007 | -0.018 | -20.863
-1.5 | -0.085 | 0.00479 | -0.018 | -17.725
-1 | -0.024 | 0.00476 | -0.019 | -4.948
-0.5 | 0.038 | 0.00476 | -0.02 | 7.954
0 | 0.099 | 0.00477 | -0.021 | 20.817
0.5 | 0.161 | 0.00479 | -0.022 | 33.555
1 | 0.222 | 0.00482 | -0.022 | 46.031
1.5 | 0.283 | 0.00486 | -0.023 | 58.195
2 | 0.344 | 0.00492 | -0.024 | 69.953
2.5 | 0.405 | 0.0077 | -0.025 | 52.585
3 | 0.465 | 0.00788 | -0.026 | 58.949
3.5 | 0.524 | 0.00812 | -0.026 | 64.509
4 | 0.582 | 0.00837 | -0.027 | 69.506
4.5 | 0.639 | 0.00876 | -0.028 | 72.909
5 | 0.692 | 0.00912 | -0.029 | 75.873
5.5 | 0.742 | 0.00942 | -0.029 | 78.799
6 | 0.788 | 0.00981 | -0.03 | 80.354
6.5 | 0.829 | 0.01027 | -0.031 | 80.713
7 | 0.864 | 0.01079 | -0.032 | 80.041
7.5 | 0.891 | 0.01142 | -0.032 | 78.05
8 | 0.911 | 0.01204 | -0.033 | 75.683
8.5 | 0.918 | 0.01154 | -0.034 | 79.608
9 | 0.913 | 0.01328 | -0.034 | 68.752
9.5 | 0.74 | 0.05768 | -0.019 | 12.825
10 | 0.722 | 0.0629 | -0.018 | 11.472
10.5 | 0.697 | 0.0675 | -0.018 | 10.327
11 | 0.665 | 0.07275 | -0.018 | 9.135
11.5 | 0.624 | 0.07952 | -0.018 | 7.851
12 | 0.578 | 0.08423 | -0.018 | 6.861
12.5 | 0.526 | 0.0906 | -0.018 | 5.804
13 | 0.469 | 0.09563 | -0.019 | 4.902
13.5 | 0.407 | 0.09971 | -0.02 | 4.085

## 62. Re 3M Mach 0.25 (2)
BIGFOIL.COM POLAR EXPORT
NACA65A111
NACA65A111 |  |  |  | Cl Max: | 1.2244 | at alpha= | 12 | deg
XFOIL ncrit=9 |  |  |  | L/D Max: | 88.7476 | at alpha= | 7.5 | deg
Re: | 3000000 |  |  | Cd Min: | 0.24774 | at alpha= | -20 | deg
Mach: | 0.25 |  |  | Cl=0 at alpha= | -0.85283 | deg
|  |  |  | @ Cl=0.1, Cd= | 0.003915
|  |  |  | @ Cl=0.4, Cd= | 0.0069445
|  |  |  | @ Cl=0.6, Cd= | 0.0078732
alpha (deg) | Cl | Cd | Cm | Cl/Cd
-20 | -0.7617 | 0.24774 | 0.0507 | -3.0746
-19.5 | -0.7446 | 0.23937 | 0.0463 | -3.1107
-19 | -0.4945 | 0.18876 | 0.0118 | -2.6197
-18.5 | -0.4854 | 0.18411 | 0.0094 | -2.6365
-18 | -0.4769 | 0.17912 | 0.007 | -2.6625
-17.5 | -0.4699 | 0.17305 | 0.0044 | -2.7154
-17 | -0.4636 | 0.16729 | 0.0019 | -2.7712
-16.5 | -0.4591 | 0.16114 | -0.0006 | -2.8491
-15.5 | -0.6333 | 0.17629 | 0.0137 | -3.5924
-15 | -0.6256 | 0.16678 | 0.0096 | -3.751
-14.5 | -0.6186 | 0.15744 | 0.0055 | -3.9291
-14 | -0.6162 | 0.14717 | 0.0013 | -4.187
-13.5 | -0.6504 | 0.12731 | -0.0067 | -5.1088
-13 | -0.8581 | 0.06849 | -0.0434 | -12.5288
-12.5 | -0.9259 | 0.05172 | -0.0545 | -17.9022
-12 | -0.9608 | 0.04309 | -0.0552 | -22.2975
-11.5 | -1.0443 | 0.03085 | -0.047 | -33.8509
-11 | -1.061 | 0.02521 | -0.0382 | -42.0865
-10.5 | -1.0321 | 0.02058 | -0.036 | -50.1506
-10 | -0.994 | 0.01627 | -0.0343 | -61.094
-9.5 | -0.9352 | 0.01399 | -0.0352 | -66.8477
-9 | -0.8729 | 0.01264 | -0.0362 | -69.0585
-8.5 | -0.8105 | 0.01139 | -0.0373 | -71.1589
-7.5 | -0.6704 | 0.00948 | -0.0428 | -70.7173
-7 | -0.61 | 0.00888 | -0.0434 | -68.6937
-6.5 | -0.553 | 0.00852 | -0.0431 | -64.9061
-6 | -0.5023 | 0.00793 | -0.0415 | -63.3417
-5.5 | -0.4498 | 0.00761 | -0.0403 | -59.1064
-5 | -0.3988 | 0.00725 | -0.0388 | -55.0069
-4.5 | -0.3474 | 0.00696 | -0.0374 | -49.9138
-4 | -0.2955 | 0.00673 | -0.0361 | -43.9079
-3.5 | -0.243 | 0.00655 | -0.035 | -37.0992
-3 | -0.1905 | 0.00638 | -0.0339 | -29.8589
-2.5 | -0.1386 | 0.00619 | -0.0327 | -22.391
-2 | -0.0975 | 0.00541 | -0.0295 | -18.0222
-1.5 | -0.0616 | 0.00445 | -0.0253 | -13.8427
-1 | -0.0151 | 0.00407 | -0.023 | -3.7101
-0.5 | 0.0362 | 0.00393 | -0.0217 | 9.2112
0 | 0.0873 | 0.00391 | -0.0203 | 22.3274
0.5 | 0.1385 | 0.00393 | -0.0189 | 35.2417
1 | 0.1892 | 0.00401 | -0.0174 | 47.182
1.5 | 0.2413 | 0.00414 | -0.0162 | 58.285
2 | 0.2855 | 0.00459 | -0.0135 | 62.2004
2.5 | 0.3178 | 0.00563 | -0.0085 | 56.4476
3 | 0.3534 | 0.0066 | -0.0042 | 53.5455
3.5 | 0.4021 | 0.00696 | -0.0024 | 57.773
4 | 0.4536 | 0.0072 | -0.0011 | 63
4.5 | 0.5056 | 0.00741 | 0.0001 | 68.2321
5.5 | 0.6177 | 0.00796 | 0.0006 | 77.6005
6 | 0.6936 | 0.00842 | -0.0037 | 82.3753
6.5 | 0.7754 | 0.009 | -0.0092 | 86.1556
7 | 0.8482 | 0.00968 | -0.0126 | 87.624
7.5 | 0.9212 | 0.01038 | -0.016 | 88.7476
8 | 0.9783 | 0.01147 | -0.0158 | 85.2921
8.5 | 1.0434 | 0.0124 | -0.0174 | 84.1452
9 | 1.0807 | 0.01342 | -0.013 | 80.5291
9.5 | 1.1223 | 0.01442 | -0.0095 | 77.8294
10 | 1.1604 | 0.01592 | -0.0055 | 72.8894
10.5 | 1.196 | 0.01765 | -0.0014 | 67.762
11 | 1.203 | 0.02151 | 0.0066 | 55.9275
11.5 | 1.2147 | 0.02466 | 0.013 | 49.2579
12 | 1.2244 | 0.028 | 0.0187 | 43.7286
12.5 | 1.1926 | 0.0349 | 0.0255 | 34.1719
13 | 1.1761 | 0.04107 | 0.0289 | 28.6365
13.5 | 1.1307 | 0.05123 | 0.0291 | 22.0711
14 | 1.0735 | 0.06509 | 0.0238 | 16.4925
14.5 | 1.0336 | 0.08014 | 0.0144 | 12.8974
15 | 0.8679 | 0.12947 | -0.0151 | 6.7035
15.5 | 0.7489 | 0.17369 | -0.0352 | 4.3117
16 | 0.7539 | 0.18411 | -0.0401 | 4.0948
17 | 0.7714 | 0.20363 | -0.0493 | 3.7882

## 63. Re 3M Mach 0.50 (1)
BIGFOIL.COM POLAR EXPORT
NACA65A111
NACA65A111 |  |  |  | Cl Max: | 1.117 | at alpha= | 20 | deg
JavaFoil+Calcfoil stall+Eppler ext transition |  |  |  | L/D Max: | 73.291 | at alpha= | 5 | deg
Re: | 3000000 |  |  | Cd Min: | 0.00488 | at alpha= | -1 | deg
Mach: | 0.5 |  |  | Cl=0 at alpha= | -0.80882 | deg
|  |  |  | @ Cl=0.1, Cd= | 0.00488
|  |  |  | @ Cl=0.4, Cd= | 0.0079488
|  |  |  | @ Cl=0.6, Cd= | 0.0088898
alpha (deg) | Cl | Cd | Cm | Cl/Cd
-20 | -1.037 | 0.16605 | 0.006 | -6.243
-19.5 | -1.013 | 0.16358 | 0.005 | -6.19
-19 | -0.983 | 0.15696 | 0.005 | -6.263
-18.5 | -0.956 | 0.15377 | 0.004 | -6.219
-18 | -0.93 | 0.14917 | 0.004 | -6.233
-17.5 | -0.904 | 0.14402 | 0.003 | -6.274
-17 | -0.877 | 0.14084 | 0.003 | -6.23
-16.5 | -0.852 | 0.13702 | 0.002 | -6.219
-16 | -0.824 | 0.12857 | 0.002 | -6.407
-15.5 | -0.797 | 0.1246 | 0.002 | -6.393
-15 | -0.77 | 0.11882 | 0.001 | -6.483
-14.5 | -0.744 | 0.113 | 0.001 | -6.582
-14 | -0.717 | 0.10993 | 0 | -6.525
-13.5 | -0.691 | 0.10582 | 0 | -6.527
-13 | -0.663 | 0.10234 | 0 | -6.478
-12.5 | -0.636 | 0.09695 | -0.001 | -6.557
-12 | -0.609 | 0.09707 | -0.001 | -6.274
-11.5 | -0.582 | 0.09108 | -0.002 | -6.393
-11 | -0.555 | 0.08637 | -0.002 | -6.43
-10.5 | -0.528 | 0.08237 | -0.002 | -6.407
-10 | -0.501 | 0.07189 | -0.003 | -6.969
-9.5 | -0.474 | 0.06376 | -0.003 | -7.437
-9 | -0.447 | 0.05791 | -0.004 | -7.724
-8.5 | -0.419 | 0.06525 | -0.004 | -6.424
-8 | -0.392 | 0.05513 | -0.004 | -7.118
-7.5 | -0.366 | 0.04936 | -0.005 | -7.422
-7 | -0.34 | 0.04443 | -0.006 | -7.657
-6.5 | -0.426 | 0.04665 | -0.005 | -9.14
-6 | -0.49 | 0.03917 | -0.007 | -12.518
-5.5 | -0.587 | 0.00955 | -0.014 | -61.495
-5 | -0.542 | 0.00907 | -0.014 | -59.757
-4.5 | -0.487 | 0.00868 | -0.015 | -56.093
-4 | -0.427 | 0.00839 | -0.016 | -50.868
-3.5 | -0.363 | 0.00797 | -0.017 | -45.573
-3 | -0.298 | 0.00772 | -0.018 | -38.594
-2.5 | -0.231 | 0.00747 | -0.019 | -30.922
-2 | -0.163 | 0.00728 | -0.02 | -22.406
-1.5 | -0.095 | 0.00711 | -0.021 | -13.342
-1 | -0.026 | 0.00488 | -0.021 | -5.397
-0.5 | 0.042 | 0.00488 | -0.022 | 8.679
0 | 0.111 | 0.00488 | -0.023 | 22.731
0.5 | 0.18 | 0.00491 | -0.024 | 36.596
1 | 0.248 | 0.00497 | -0.025 | 49.92
1.5 | 0.316 | 0.00503 | -0.026 | 62.928
2 | 0.384 | 0.00789 | -0.027 | 48.729
2.5 | 0.452 | 0.00814 | -0.028 | 55.498
3 | 0.518 | 0.00844 | -0.029 | 61.401
3.5 | 0.583 | 0.00875 | -0.029 | 66.618
4 | 0.645 | 0.00926 | -0.03 | 69.676
4.5 | 0.704 | 0.00968 | -0.031 | 72.698
5 | 0.752 | 0.01026 | -0.032 | 73.291
5.5 | 0.786 | 0.011 | -0.033 | 71.482
6 | 0.789 | 0.01189 | -0.034 | 66.361
6.5 | 0.543 | 0.04463 | -0.017 | 12.165
7 | 0.425 | 0.04953 | -0.016 | 8.583
7.5 | 0.454 | 0.04889 | -0.019 | 9.29
8 | 0.48 | 0.05447 | -0.018 | 8.805
8.5 | 0.506 | 0.06319 | -0.017 | 8.003
9 | 0.534 | 0.0587 | -0.019 | 9.094
9.5 | 0.56 | 0.06379 | -0.019 | 8.784
10 | 0.587 | 0.07086 | -0.019 | 8.282
10.5 | 0.613 | 0.08622 | -0.019 | 7.114
11 | 0.641 | 0.0866 | -0.02 | 7.397
11.5 | 0.667 | 0.09423 | -0.021 | 7.081
12 | 0.694 | 0.0954 | -0.021 | 7.271
12.5 | 0.72 | 0.09691 | -0.022 | 7.431
13 | 0.748 | 0.10523 | -0.023 | 7.11
13.5 | 0.775 | 0.10969 | -0.024 | 7.061
14 | 0.801 | 0.11344 | -0.024 | 7.059
14.5 | 0.827 | 0.11727 | -0.025 | 7.051
15 | 0.853 | 0.12253 | -0.025 | 6.96
15.5 | 0.88 | 0.12644 | -0.026 | 6.958
16 | 0.908 | 0.12986 | -0.027 | 6.993
16.5 | 0.933 | 0.13287 | -0.027 | 7.022
17 | 0.959 | 0.137 | -0.028 | 6.999
17.5 | 0.985 | 0.14189 | -0.028 | 6.942
18 | 1.011 | 0.1464 | -0.029 | 6.908
18.5 | 1.041 | 0.1506 | -0.031 | 6.909
19 | 1.065 | 0.1583 | -0.031 | 6.726
19.5 | 1.091 | 0.15959 | -0.031 | 6.834
20 | 1.117 | 0.16801 | -0.032 | 6.648

## 64. Re 3M Mach 0.50 (2)
BIGFOIL.COM POLAR EXPORT
NACA65A111
NACA65A111 |  |  |  | Cl Max: | 0.9355 | at alpha= | 7.5 | deg
XFOIL ncrit=9 |  |  |  | L/D Max: | 77.3996 | at alpha= | 6 | deg
Re: | 3000000 |  |  | Cd Min: | 0.13657 | at alpha= | 12.5 | deg
Mach: | 0.5 |  |  | Cl=0 at alpha= | -99 | deg
|  |  |  | @ Cl=0.1, Cd= | 0.0040713
|  |  |  | @ Cl=0.4, Cd= | 0.0072114
|  |  |  | @ Cl=0.6, Cd= | 0.0083168
alpha (deg) | Cl | Cd | Cm | Cl/Cd
0 | 0.0961 | 0.00407 | -0.0222 | 23.6118
0.5 | 0.154 | 0.00409 | -0.0205 | 37.6528
1 | 0.2118 | 0.00418 | -0.0188 | 50.6699
1.5 | 0.269 | 0.00436 | -0.017 | 61.6972
2 | 0.3058 | 0.00524 | -0.0112 | 58.3588
2.5 | 0.3354 | 0.00648 | -0.0041 | 51.7593
3 | 0.3821 | 0.00712 | -0.0001 | 53.6657
3.5 | 0.4389 | 0.00741 | 0.0021 | 59.2308
4 | 0.4979 | 0.00767 | 0.0041 | 64.9153
4.5 | 0.5572 | 0.008 | 0.0062 | 69.65
5 | 0.618 | 0.00845 | 0.0082 | 73.1361
5.5 | 0.6848 | 0.0091 | 0.0092 | 75.2527
6 | 0.7709 | 0.00996 | 0.0066 | 77.3996
6.5 | 0.8454 | 0.01176 | 0.0065 | 71.8878
7 | 0.9086 | 0.01655 | 0.0074 | 54.9003
7.5 | 0.9355 | 0.02505 | 0.0114 | 37.3453
8 | 0.9066 | 0.03186 | 0.0231 | 28.4557
8.5 | 0.8734 | 0.03844 | 0.0311 | 22.7211
9 | 0.834 | 0.04675 | 0.034 | 17.8396
9.5 | 0.7934 | 0.0573 | 0.0309 | 13.8464
10 | 0.7586 | 0.07079 | 0.0217 | 10.7162
10.5 | 0.7454 | 0.08565 | 0.0105 | 8.7029
11 | 0.7213 | 0.10057 | 0.0018 | 7.1721
11.5 | 0.7092 | 0.11296 | -0.0047 | 6.2783
12 | 0.7023 | 0.12491 | -0.0105 | 5.6224
12.5 | 0.699 | 0.13657 | -0.0161 | 5.1183

## 65. Re 4M Mach 0.00 (1)
BIGFOIL.COM POLAR EXPORT
NACA65A111
NACA65A111 |  |  |  | Cl Max: | 0.982 | at alpha= | 10 | deg
JavaFoil+Calcfoil stall+Eppler ext transition |  |  |  | L/D Max: | 87.44 | at alpha= | 7 | deg
Re: | 4000000 |  |  | Cd Min: | 0.00459 | at alpha= | -0.5 | deg
Mach: | 0 |  |  | Cl=0 at alpha= | -0.80833 | deg
|  |  |  | @ Cl=0.1, Cd= | 0.0045913
|  |  |  | @ Cl=0.4, Cd= | 0.0072748
|  |  |  | @ Cl=0.6, Cd= | 0.0080857
alpha (deg) | Cl | Cd | Cm | Cl/Cd
-15 | -0.587 | 0.10874 | 0.001 | -5.399
-14.5 | -0.606 | 0.1037 | 0.001 | -5.848
-14 | -0.624 | 0.09792 | 0 | -6.377
-13.5 | -0.64 | 0.09331 | 0 | -6.864
-13 | -0.655 | 0.08665 | 0 | -7.56
-12.5 | -0.667 | 0.08357 | -0.001 | -7.979
-12 | -0.677 | 0.07562 | -0.001 | -8.958
-11.5 | -0.684 | 0.07095 | -0.002 | -9.638
-11 | -0.685 | 0.06774 | -0.002 | -10.118
-10.5 | -0.686 | 0.06146 | -0.002 | -11.162
-10 | -0.827 | 0.01194 | -0.005 | -69.279
-9.5 | -0.819 | 0.01133 | -0.006 | -72.275
-9 | -0.806 | 0.01051 | -0.007 | -76.723
-8.5 | -0.782 | 0.01002 | -0.007 | -78.073
-8 | -0.753 | 0.0095 | -0.008 | -79.242
-7.5 | -0.718 | 0.00918 | -0.009 | -78.279
-7 | -0.679 | 0.00882 | -0.01 | -77.01
-6.5 | -0.636 | 0.00855 | -0.01 | -74.399
-6 | -0.589 | 0.00825 | -0.011 | -71.376
-5.5 | -0.539 | 0.00802 | -0.012 | -67.24
-5 | -0.486 | 0.00781 | -0.013 | -62.163
-4.5 | -0.431 | 0.00758 | -0.013 | -56.848
-4 | -0.374 | 0.00738 | -0.014 | -50.725
-3.5 | -0.317 | 0.00712 | -0.015 | -44.531
-3 | -0.259 | 0.00696 | -0.016 | -37.217
-2.5 | -0.2 | 0.0068 | -0.016 | -29.464
-2 | -0.141 | 0.00666 | -0.017 | -21.247
-1.5 | -0.082 | 0.00463 | -0.018 | -17.769
-1 | -0.023 | 0.00461 | -0.019 | -4.95
-0.5 | 0.037 | 0.00459 | -0.019 | 7.981
0 | 0.096 | 0.00459 | -0.02 | 20.936
0.5 | 0.156 | 0.00461 | -0.021 | 33.726
1 | 0.215 | 0.00465 | -0.022 | 46.172
1.5 | 0.274 | 0.00469 | -0.022 | 58.427
2 | 0.333 | 0.00476 | -0.023 | 69.958
2.5 | 0.392 | 0.00725 | -0.024 | 54.089
3 | 0.45 | 0.00743 | -0.025 | 60.568
3.5 | 0.508 | 0.00765 | -0.025 | 66.388
4 | 0.564 | 0.00788 | -0.026 | 71.6
4.5 | 0.62 | 0.0082 | -0.027 | 75.586
5 | 0.673 | 0.0085 | -0.028 | 79.165
5.5 | 0.723 | 0.00875 | -0.028 | 82.63
6 | 0.771 | 0.00908 | -0.029 | 84.925
6.5 | 0.815 | 0.00939 | -0.03 | 86.841
7 | 0.855 | 0.00978 | -0.031 | 87.44
7.5 | 0.891 | 0.0103 | -0.031 | 86.471
8 | 0.921 | 0.01077 | -0.032 | 85.581
8.5 | 0.947 | 0.01128 | -0.033 | 83.91
9 | 0.967 | 0.01185 | -0.034 | 81.568
9.5 | 0.977 | 0.01241 | -0.034 | 78.745
10 | 0.982 | 0.01288 | -0.035 | 76.249
10.5 | 0.978 | 0.01383 | -0.035 | 70.767
11 | 0.814 | 0.06006 | -0.023 | 13.552
11.5 | 0.796 | 0.0701 | -0.02 | 11.356
12 | 0.785 | 0.07555 | -0.02 | 10.385
12.5 | 0.771 | 0.08099 | -0.02 | 9.521
13 | 0.756 | 0.08515 | -0.021 | 8.875
13.5 | 0.736 | 0.09126 | -0.02 | 8.069
14 | 0.716 | 0.0972 | -0.02 | 7.363
14.5 | 0.688 | 0.1033 | -0.021 | 6.656
15 | 0.659 | 0.10797 | -0.021 | 6.102

## 66. Re 4M Mach 0.00 (2)
BIGFOIL.COM POLAR EXPORT
NACA65A111
NACA65A111 |  |  |  | Cl Max: | 1.5245 | at alpha= | 16 | deg
XFOIL ncrit=9 |  |  |  | L/D Max: | 98.8297 | at alpha= | 8 | deg
Re: | 4000000 |  |  | Cd Min: | 0.11678 | at alpha= | 20 | deg
Mach: | 0 |  |  | Cl=0 at alpha= | -0.8732 | deg
|  |  |  | @ Cl=0.1, Cd= | 0.0037591
|  |  |  | @ Cl=0.4, Cd= | 0.0065757
|  |  |  | @ Cl=0.6, Cd= | 0.0073926
alpha (deg) | Cl | Cd | Cm | Cl/Cd
-18.5 | -1.3214 | 0.06276 | -0.0412 | -21.0548
-18 | -1.3613 | 0.05062 | -0.0472 | -26.8925
-17.5 | -1.3741 | 0.04352 | -0.0494 | -31.574
-17 | -1.3517 | 0.0409 | -0.0497 | -33.0489
-16.5 | -1.3996 | 0.03177 | -0.0486 | -44.0541
-16 | -1.3807 | 0.02951 | -0.0471 | -46.7875
-15.5 | -1.3726 | 0.0266 | -0.0441 | -51.6015
-15 | -1.3884 | 0.02225 | -0.0373 | -62.4
-14.5 | -1.3714 | 0.02048 | -0.0324 | -66.9629
-14 | -1.3454 | 0.01909 | -0.0286 | -70.4767
-13.5 | -1.3124 | 0.01769 | -0.0258 | -74.1888
-13 | -1.277 | 0.01662 | -0.0231 | -76.8351
-12.5 | -1.2438 | 0.0156 | -0.0197 | -79.7308
-12 | -1.1901 | 0.01494 | -0.0205 | -79.6586
-11.5 | -1.1377 | 0.014 | -0.021 | -81.2643
-11 | -1.0799 | 0.01319 | -0.0226 | -81.8726
-10.5 | -1.0195 | 0.01234 | -0.0247 | -82.6175
-10 | -0.9616 | 0.01125 | -0.0263 | -85.4756
-9.5 | -0.905 | 0.01051 | -0.0275 | -86.1085
-9 | -0.8479 | 0.00992 | -0.0285 | -85.4738
-8.5 | -0.7858 | 0.00939 | -0.0307 | -83.6848
-8 | -0.7129 | 0.00896 | -0.0353 | -79.5647
-7.5 | -0.6528 | 0.0083 | -0.037 | -78.6506
-7 | -0.5968 | 0.00793 | -0.0376 | -75.2585
-6.5 | -0.543 | 0.00767 | -0.0376 | -70.7953
-6 | -0.4927 | 0.00728 | -0.0368 | -67.6786
-5.5 | -0.4418 | 0.00702 | -0.0361 | -62.9345
-5 | -0.3918 | 0.00674 | -0.0351 | -58.1306
-4.5 | -0.3413 | 0.0065 | -0.0342 | -52.5077
-4 | -0.2907 | 0.0063 | -0.0333 | -46.1429
-3 | -0.1884 | 0.00601 | -0.0316 | -31.3478
-2.5 | -0.1373 | 0.00585 | -0.0308 | -23.4701
-2 | -0.0938 | 0.00527 | -0.0284 | -17.7989
-1.5 | -0.054 | 0.00454 | -0.0254 | -11.8943
-1 | -0.0123 | 0.00398 | -0.0226 | -3.0905
-0.5 | 0.0362 | 0.00379 | -0.0212 | 9.5515
0 | 0.0851 | 0.00375 | -0.0198 | 22.6933
0.5 | 0.134 | 0.00378 | -0.0184 | 35.4497
1 | 0.1833 | 0.00385 | -0.0171 | 47.6104
1.5 | 0.2322 | 0.00402 | -0.0157 | 57.7612
2.5 | 0.307 | 0.00554 | -0.0085 | 55.4152
3 | 0.3465 | 0.0063 | -0.0054 | 55
3.5 | 0.3958 | 0.00656 | -0.0042 | 60.3354
4 | 0.4465 | 0.00675 | -0.0034 | 66.1481
4.5 | 0.4972 | 0.00695 | -0.0025 | 71.5396
5 | 0.5487 | 0.00714 | -0.0019 | 76.8487
5.5 | 0.6015 | 0.0074 | -0.0017 | 81.2838
6 | 0.6633 | 0.0077 | -0.0036 | 86.1429
6.5 | 0.7445 | 0.00816 | -0.0101 | 91.2377
7 | 0.8126 | 0.00862 | -0.0136 | 94.2691
7.5 | 0.8779 | 0.00902 | -0.0163 | 97.3282
8 | 0.9458 | 0.00957 | -0.0198 | 98.8297
8.5 | 1.0077 | 0.01026 | -0.0219 | 98.2164
9 | 1.0632 | 0.01088 | -0.0226 | 97.7206
9.5 | 1.1162 | 0.01141 | -0.0228 | 97.8265
10 | 1.1555 | 0.01214 | -0.0201 | 95.1812
10.5 | 1.1972 | 0.01284 | -0.0179 | 93.2399
11 | 1.233 | 0.01414 | -0.0148 | 87.1994
11.5 | 1.2735 | 0.01503 | -0.0127 | 84.7305
12 | 1.3162 | 0.01572 | -0.011 | 83.7277
12.5 | 1.3486 | 0.01695 | -0.0077 | 79.5634
13 | 1.3829 | 0.01772 | -0.0046 | 78.0418
13.5 | 1.4136 | 0.01878 | -0.0013 | 75.2716
14 | 1.4414 | 0.02005 | 0.0022 | 71.8903
14.5 | 1.4708 | 0.02122 | 0.005 | 69.312
15 | 1.4923 | 0.02302 | 0.0086 | 64.8262
15.5 | 1.5125 | 0.02499 | 0.0118 | 60.5242
16 | 1.5245 | 0.02765 | 0.0151 | 55.1356
16.5 | 1.5078 | 0.03299 | 0.0196 | 45.7048
17 | 1.4916 | 0.03881 | 0.0222 | 38.4334
17.5 | 1.4998 | 0.04268 | 0.0229 | 35.1406
18 | 1.5121 | 0.04632 | 0.0231 | 32.6446
18.5 | 1.4523 | 0.05947 | 0.0202 | 24.4207
19 | 1.4466 | 0.06684 | 0.0174 | 21.6427
19.5 | 1.2781 | 0.10621 | -0.0048 | 12.0337
20 | 1.2678 | 0.11678 | -0.0103 | 10.8563

## 67. Re 4M Mach 0.10 (1)
BIGFOIL.COM POLAR EXPORT
NACA65A111
NACA65A111 |  |  |  | Cl Max: | 0.971 | at alpha= | 10 | deg
JavaFoil+Calcfoil stall+Eppler ext transition |  |  |  | L/D Max: | 87.003 | at alpha= | 7 | deg
Re: | 4000000 |  |  | Cd Min: | 0.00459 | at alpha= | 0 | deg
Mach: | 0.1 |  |  | Cl=0 at alpha= | -0.80833 | deg
|  |  |  | @ Cl=0.1, Cd= | 0.004591
|  |  |  | @ Cl=0.4, Cd= | 0.0072886
|  |  |  | @ Cl=0.6, Cd= | 0.0081063
alpha (deg) | Cl | Cd | Cm | Cl/Cd
-14 | -0.591 | 0.09758 | 0 | -6.059
-13.5 | -0.611 | 0.09468 | 0 | -6.452
-13 | -0.629 | 0.08837 | 0 | -7.117
-12.5 | -0.644 | 0.08416 | -0.001 | -7.655
-12 | -0.658 | 0.0768 | -0.001 | -8.569
-11.5 | -0.668 | 0.07211 | -0.002 | -9.262
-11 | -0.673 | 0.06844 | -0.002 | -9.828
-10.5 | -0.676 | 0.06245 | -0.002 | -10.819
-10 | -0.798 | 0.01406 | -0.005 | -56.776
-9.5 | -0.786 | 0.01384 | -0.006 | -56.794
-9 | -0.803 | 0.01065 | -0.007 | -75.353
-8.5 | -0.78 | 0.01012 | -0.007 | -77.14
-8 | -0.752 | 0.00958 | -0.008 | -78.506
-7.5 | -0.719 | 0.00921 | -0.009 | -78.033
-7 | -0.681 | 0.00885 | -0.01 | -76.901
-6.5 | -0.638 | 0.00858 | -0.01 | -74.354
-6 | -0.591 | 0.00828 | -0.011 | -71.443
-5.5 | -0.541 | 0.00804 | -0.012 | -67.335
-5 | -0.488 | 0.00783 | -0.013 | -62.284
-4.5 | -0.433 | 0.00759 | -0.013 | -57.038
-4 | -0.376 | 0.00732 | -0.014 | -51.373
-3.5 | -0.319 | 0.00714 | -0.015 | -44.641
-3 | -0.26 | 0.00697 | -0.016 | -37.366
-2.5 | -0.201 | 0.00682 | -0.016 | -29.526
-2 | -0.142 | 0.00666 | -0.017 | -21.33
-1.5 | -0.083 | 0.00463 | -0.018 | -17.855
-1 | -0.023 | 0.00461 | -0.019 | -4.971
-0.5 | 0.037 | 0.00461 | -0.019 | 7.996
0 | 0.097 | 0.00459 | -0.02 | 21.041
0.5 | 0.156 | 0.00461 | -0.021 | 33.896
1 | 0.216 | 0.00468 | -0.022 | 46.172
1.5 | 0.276 | 0.00468 | -0.023 | 58.811
2 | 0.335 | 0.00476 | -0.023 | 70.339
2.5 | 0.394 | 0.00727 | -0.024 | 54.195
3 | 0.452 | 0.00745 | -0.025 | 60.737
3.5 | 0.51 | 0.00766 | -0.026 | 66.601
4 | 0.567 | 0.0079 | -0.026 | 71.828
4.5 | 0.623 | 0.00825 | -0.027 | 75.486
5 | 0.676 | 0.00852 | -0.028 | 79.31
5.5 | 0.726 | 0.00878 | -0.029 | 82.734
6 | 0.774 | 0.00912 | -0.029 | 84.834
6.5 | 0.817 | 0.00948 | -0.03 | 86.199
7 | 0.857 | 0.00985 | -0.031 | 87.003
7.5 | 0.892 | 0.01036 | -0.032 | 86.033
8 | 0.921 | 0.01084 | -0.032 | 84.971
8.5 | 0.945 | 0.01136 | -0.033 | 83.149
9 | 0.963 | 0.012 | -0.034 | 80.229
9.5 | 0.969 | 0.01256 | -0.034 | 77.104
10 | 0.971 | 0.01306 | -0.035 | 74.344
10.5 | 0.961 | 0.01435 | -0.035 | 66.971
11 | 0.79 | 0.06554 | -0.021 | 12.051
11.5 | 0.778 | 0.07142 | -0.02 | 10.89
12 | 0.763 | 0.07699 | -0.02 | 9.916
12.5 | 0.746 | 0.0814 | -0.02 | 9.168
13 | 0.726 | 0.08754 | -0.02 | 8.298
13.5 | 0.704 | 0.09272 | -0.02 | 7.593
14 | 0.679 | 0.09921 | -0.02 | 6.849
14.5 | 0.647 | 0.1055 | -0.02 | 6.136
15 | 0.615 | 0.11046 | -0.021 | 5.565

## 68. Re 4M Mach 0.10 (2)
BIGFOIL.COM POLAR EXPORT
NACA65A111
NACA65A111 |  |  |  | Cl Max: | 1.4973 | at alpha= | 16 | deg
XFOIL ncrit=9 |  |  |  | L/D Max: | 97.8571 | at alpha= | 8.5 | deg
Re: | 4000000 |  |  | Cd Min: | 0.22719 | at alpha= | -19 | deg
Mach: | 0.1 |  |  | Cl=0 at alpha= | -0.90244 | deg
|  |  |  | @ Cl=0.1, Cd= | 0.0037619
|  |  |  | @ Cl=0.4, Cd= | 0.0065888
|  |  |  | @ Cl=0.6, Cd= | 0.0074075
alpha (deg) | Cl | Cd | Cm | Cl/Cd
-19 | -0.7234 | 0.22719 | 0.0408 | -3.1841
-18.5 | -0.7085 | 0.21988 | 0.0367 | -3.2222
-18 | -0.696 | 0.21153 | 0.0326 | -3.2903
-17.5 | -1.1937 | 0.07271 | -0.0355 | -16.4173
-17 | -1.2518 | 0.05544 | -0.0464 | -22.5794
-16.5 | -1.3285 | 0.04034 | -0.052 | -32.9326
-16 | -1.3244 | 0.03603 | -0.0517 | -36.7583
-15.5 | -1.3371 | 0.03073 | -0.0496 | -43.5112
-15 | -1.3361 | 0.02716 | -0.0462 | -49.1937
-14.5 | -1.3308 | 0.02428 | -0.0416 | -54.8105
-14 | -1.3401 | 0.02062 | -0.0334 | -64.9903
-13.5 | -1.314 | 0.01879 | -0.0294 | -69.9308
-13 | -1.2801 | 0.01746 | -0.0264 | -73.3162
-12.5 | -1.2469 | 0.01628 | -0.0229 | -76.5909
-12 | -1.1974 | 0.01563 | -0.0224 | -76.6091
-11.5 | -1.1398 | 0.01454 | -0.0239 | -78.3906
-11 | -1.0864 | 0.01362 | -0.0242 | -79.7651
-10 | -0.965 | 0.01189 | -0.028 | -81.1606
-9.5 | -0.9107 | 0.01069 | -0.0285 | -85.1918
-9 | -0.8534 | 0.01007 | -0.0294 | -84.7468
-8.5 | -0.7914 | 0.00949 | -0.0314 | -83.393
-8 | -0.7182 | 0.00904 | -0.0358 | -79.4469
-7.5 | -0.6571 | 0.00837 | -0.0375 | -78.5066
-7 | -0.6006 | 0.00798 | -0.0381 | -75.2632
-6.5 | -0.5463 | 0.0077 | -0.0381 | -70.9481
-6 | -0.4955 | 0.00731 | -0.0372 | -67.7839
-5.5 | -0.4443 | 0.00704 | -0.0364 | -63.1108
-5 | -0.3939 | 0.00676 | -0.0354 | -58.2692
-4.5 | -0.3432 | 0.00651 | -0.0344 | -52.7189
-3.5 | -0.2406 | 0.00618 | -0.0327 | -38.932
-3 | -0.1893 | 0.00601 | -0.0318 | -31.4975
-2.5 | -0.1379 | 0.00586 | -0.031 | -23.5324
-2 | -0.094 | 0.00529 | -0.0287 | -17.7694
-1.5 | -0.0539 | 0.00456 | -0.0256 | -11.8202
-0.5 | 0.0363 | 0.0038 | -0.0213 | 9.5526
0 | 0.0854 | 0.00375 | -0.0199 | 22.7733
0.5 | 0.1347 | 0.00379 | -0.0185 | 35.5409
1 | 0.1842 | 0.00385 | -0.0171 | 47.8442
1.5 | 0.2334 | 0.00403 | -0.0158 | 57.9156
2 | 0.2703 | 0.00478 | -0.0119 | 56.5481
2.5 | 0.3079 | 0.00558 | -0.0084 | 55.1792
3 | 0.3476 | 0.00633 | -0.0052 | 54.9131
3.5 | 0.3975 | 0.00658 | -0.0041 | 60.4103
4 | 0.4486 | 0.00676 | -0.0032 | 66.3609
4.5 | 0.4996 | 0.00697 | -0.0024 | 71.6786
5 | 0.5515 | 0.00717 | -0.0017 | 76.9177
5.5 | 0.6046 | 0.00743 | -0.0015 | 81.3728
6 | 0.6668 | 0.00774 | -0.0033 | 86.1499
6.5 | 0.7481 | 0.00822 | -0.0097 | 91.0097
7 | 0.8171 | 0.00867 | -0.0132 | 94.2445
7.5 | 0.8826 | 0.00909 | -0.0158 | 97.0957
8 | 0.9508 | 0.00973 | -0.0192 | 97.7184
8.5 | 1.0138 | 0.01036 | -0.0213 | 97.8571
9 | 1.0699 | 0.01103 | -0.022 | 96.9991
9.5 | 1.1208 | 0.0116 | -0.0215 | 96.6207
10 | 1.1587 | 0.01253 | -0.0182 | 92.4741
10.5 | 1.2014 | 0.01322 | -0.0161 | 90.8775
11 | 1.238 | 0.01452 | -0.0129 | 85.2617
11.5 | 1.2782 | 0.01552 | -0.0106 | 82.3582
12 | 1.3199 | 0.01632 | -0.0085 | 80.8762
12.5 | 1.3481 | 0.01769 | -0.0042 | 76.2069
13 | 1.3826 | 0.01853 | -0.001 | 74.6141
13.5 | 1.4125 | 0.01973 | 0.0025 | 71.5915
14 | 1.4383 | 0.02125 | 0.0062 | 67.6847
14.5 | 1.4665 | 0.02261 | 0.0092 | 64.8607
15 | 1.4839 | 0.02485 | 0.0131 | 59.7143
15.5 | 1.4772 | 0.02917 | 0.0182 | 50.6411
16 | 1.4973 | 0.03139 | 0.0204 | 47.6999
16.5 | 1.4708 | 0.03809 | 0.0238 | 38.6138
17 | 1.4379 | 0.04638 | 0.0248 | 31.0026
17.5 | 1.4312 | 0.05267 | 0.024 | 27.173
18 | 1.4294 | 0.05896 | 0.0223 | 24.2436
18.5 | 1.2936 | 0.08905 | 0.006 | 14.5267
19 | 1.1539 | 0.12783 | -0.0152 | 9.0268

## 69. Re 4M Mach 0.25 (1)
BIGFOIL.COM POLAR EXPORT
NACA65A111
NACA65A111 |  |  |  | Cl Max: | 0.922 | at alpha= | 8.5 | deg
JavaFoil+Calcfoil stall+Eppler ext transition |  |  |  | L/D Max: | 84.651 | at alpha= | 6.5 | deg
Re: | 4000000 |  |  | Cd Min: | 0.0046 | at alpha= | 0 | deg
Mach: | 0.25 |  |  | Cl=0 at alpha= | -0.80645 | deg
|  |  |  | @ Cl=0.1, Cd= | 0.0046007
|  |  |  | @ Cl=0.4, Cd= | 0.0071418
|  |  |  | @ Cl=0.6, Cd= | 0.09672
alpha (deg) | Cl | Cd | Cm | Cl/Cd
-13.5 | -0.337 | 0.0957 | 0 | -3.517
-13 | -0.393 | 0.09062 | 0 | -4.334
-12.5 | -0.444 | 0.08551 | -0.001 | -5.192
-12 | -0.49 | 0.08146 | -0.001 | -6.011
-11.5 | -0.529 | 0.07926 | -0.001 | -6.671
-11 | -0.562 | 0.07353 | -0.002 | -7.644
-10.5 | -0.589 | 0.06733 | -0.002 | -8.748
-10 | -0.607 | 0.06346 | -0.003 | -9.563
-9.5 | -0.618 | 0.05877 | -0.003 | -10.517
-9 | -0.622 | 0.05365 | -0.004 | -11.586
-8.5 | -0.76 | 0.01059 | -0.008 | -71.817
-8 | -0.744 | 0.01003 | -0.008 | -74.135
-7.5 | -0.719 | 0.00957 | -0.009 | -75.086
-7 | -0.686 | 0.00918 | -0.01 | -74.692
-6.5 | -0.647 | 0.00882 | -0.011 | -73.308
-6 | -0.602 | 0.00848 | -0.011 | -70.993
-5.5 | -0.553 | 0.00823 | -0.012 | -67.246
-5 | -0.5 | 0.00799 | -0.013 | -62.534
-4.5 | -0.443 | 0.00772 | -0.014 | -57.442
-4 | -0.386 | 0.00751 | -0.014 | -51.398
-3.5 | -0.327 | 0.00723 | -0.015 | -45.253
-3 | -0.267 | 0.00705 | -0.016 | -37.924
-2.5 | -0.207 | 0.00688 | -0.017 | -30.088
-2 | -0.146 | 0.00673 | -0.018 | -21.703
-1.5 | -0.085 | 0.00468 | -0.018 | -18.154
-1 | -0.024 | 0.00463 | -0.019 | -5.087
-0.5 | 0.038 | 0.00462 | -0.02 | 8.202
0 | 0.099 | 0.0046 | -0.021 | 21.586
0.5 | 0.161 | 0.00464 | -0.022 | 34.657
1 | 0.222 | 0.00469 | -0.022 | 47.336
1.5 | 0.283 | 0.00473 | -0.023 | 59.893
2 | 0.344 | 0.00481 | -0.024 | 71.531
2.5 | 0.405 | 0.00735 | -0.025 | 55.031
3 | 0.465 | 0.00758 | -0.026 | 61.283
3.5 | 0.524 | 0.0078 | -0.026 | 67.183
4 | 0.582 | 0.00805 | -0.027 | 72.334
4.5 | 0.639 | 0.00839 | -0.028 | 76.081
5 | 0.692 | 0.00873 | -0.029 | 79.253
5.5 | 0.742 | 0.00907 | -0.029 | 81.815
6 | 0.788 | 0.00936 | -0.03 | 84.17
6.5 | 0.829 | 0.00979 | -0.031 | 84.651
7 | 0.864 | 0.01027 | -0.032 | 84.102
7.5 | 0.891 | 0.01085 | -0.032 | 82.147
8 | 0.911 | 0.01143 | -0.033 | 79.738
8.5 | 0.922 | 0.01215 | -0.034 | 75.881
9 | 0.917 | 0.01263 | -0.034 | 72.61
9.5 | 0.87 | 0.0168 | -0.034 | 51.787
10 | 0.723 | 0.06139 | -0.019 | 11.782
10.5 | 0.698 | 0.0659 | -0.019 | 10.599
11 | 0.666 | 0.07041 | -0.019 | 9.455
11.5 | 0.625 | 0.07707 | -0.019 | 8.109
12 | 0.579 | 0.08231 | -0.019 | 7.031
12.5 | 0.526 | 0.08731 | -0.019 | 6.029
13 | 0.469 | 0.09278 | -0.019 | 5.058
13.5 | 0.408 | 0.09672 | -0.02 | 4.215

## 70. Re 4M Mach 0.25 (2)
BIGFOIL.COM POLAR EXPORT
NACA65A111
NACA65A111 |  |  |  | Cl Max: | 1.2883 | at alpha= | 12 | deg
XFOIL ncrit=9 |  |  |  | L/D Max: | 94.8903 | at alpha= | 7.5 | deg
Re: | 4000000 |  |  | Cd Min: | 0.17925 | at alpha= | 16 | deg
Mach: | 0.25 |  |  | Cl=0 at alpha= | -0.87221 | deg
|  |  |  | @ Cl=0.1, Cd= | 0.0037824
|  |  |  | @ Cl=0.4, Cd= | 0.0066389
|  |  |  | @ Cl=0.6, Cd= | 0.0075272
alpha (deg) | Cl | Cd | Cm | Cl/Cd
-14 | -0.8499 | 0.09257 | -0.026 | -9.1812
-13.5 | -0.9906 | 0.05493 | -0.0539 | -18.0339
-13 | -1.0844 | 0.03963 | -0.0573 | -27.3631
-12.5 | -1.1251 | 0.03182 | -0.0525 | -35.3583
-12 | -1.1447 | 0.02669 | -0.0443 | -42.8887
-11.5 | -1.139 | 0.02269 | -0.0375 | -50.1983
-11 | -1.0986 | 0.01909 | -0.0363 | -57.5485
-10.5 | -1.0527 | 0.01634 | -0.035 | -64.4247
-10 | -0.9928 | 0.01433 | -0.0358 | -69.2812
-9.5 | -0.9361 | 0.01271 | -0.0357 | -73.6507
-9 | -0.8815 | 0.01121 | -0.0351 | -78.6351
-8.5 | -0.8205 | 0.01026 | -0.0357 | -79.9708
-8 | -0.7469 | 0.00959 | -0.039 | -77.8832
-7.5 | -0.6795 | 0.00905 | -0.0409 | -75.0829
-7 | -0.6211 | 0.0083 | -0.0411 | -74.8313
-6.5 | -0.5642 | 0.00792 | -0.0408 | -71.2374
-6 | -0.5101 | 0.00755 | -0.0399 | -67.5629
-5.5 | -0.4577 | 0.00718 | -0.0386 | -63.7465
-5 | -0.405 | 0.0069 | -0.0375 | -58.6957
-4.5 | -0.353 | 0.00661 | -0.0362 | -53.4039
-4 | -0.3005 | 0.00639 | -0.0351 | -47.0266
-3.5 | -0.2472 | 0.00624 | -0.0341 | -39.6154
-3 | -0.1945 | 0.00606 | -0.0331 | -32.0957
-2.5 | -0.1414 | 0.00592 | -0.0321 | -23.8851
-2 | -0.0946 | 0.00544 | -0.03 | -17.3897
-1.5 | -0.0538 | 0.00468 | -0.0267 | -11.4957
-1 | -0.0126 | 0.00403 | -0.0234 | -3.1266
-0.5 | 0.0367 | 0.00383 | -0.0217 | 9.5822
0 | 0.0873 | 0.00377 | -0.0203 | 23.1565
0.5 | 0.1386 | 0.00382 | -0.0189 | 36.2827
1 | 0.1893 | 0.00389 | -0.0175 | 48.6632
1.5 | 0.2397 | 0.00407 | -0.016 | 58.8943
2 | 0.2758 | 0.0049 | -0.0116 | 56.2857
2.5 | 0.3136 | 0.00573 | -0.0077 | 54.7295
3 | 0.3553 | 0.00644 | -0.0046 | 55.1708
3.5 | 0.407 | 0.00667 | -0.0034 | 61.0195
4 | 0.4601 | 0.00684 | -0.0024 | 67.2661
4.5 | 0.5128 | 0.00708 | -0.0014 | 72.4294
5.5 | 0.622 | 0.00764 | -0.0002 | 81.4136
6 | 0.6864 | 0.00801 | -0.0018 | 85.6929
6.5 | 0.7703 | 0.00857 | -0.0079 | 89.8833
7 | 0.8411 | 0.009 | -0.0108 | 93.4556
7.5 | 0.9081 | 0.00957 | -0.0127 | 94.8903
8 | 0.98 | 0.01037 | -0.0158 | 94.5034
8.5 | 1.0393 | 0.01116 | -0.0159 | 93.1272
9 | 1.1019 | 0.01212 | -0.0168 | 90.9158
9.5 | 1.1377 | 0.01344 | -0.0121 | 84.6503
10 | 1.1753 | 0.01493 | -0.008 | 78.7207
10.5 | 1.2148 | 0.0164 | -0.0043 | 74.0732
11 | 1.2474 | 0.01825 | 0.0004 | 68.3507
11.5 | 1.2689 | 0.02057 | 0.0065 | 61.6869
12 | 1.2883 | 0.02306 | 0.0123 | 55.8673
12.5 | 1.2785 | 0.02785 | 0.0198 | 45.9066
13 | 1.2851 | 0.03141 | 0.0245 | 40.9137
13.5 | 1.2611 | 0.03789 | 0.029 | 33.2832
14 | 1.2275 | 0.04607 | 0.0307 | 26.6442
14.5 | 1.2023 | 0.05463 | 0.0295 | 22.0081
15 | 1.133 | 0.07111 | 0.0214 | 15.9331
15.5 | 1.0809 | 0.0902 | 0.0084 | 11.9834
16 | 0.7682 | 0.17925 | -0.039 | 4.2856

## 71. Re 4M Mach 0.50 (1)
BIGFOIL.COM POLAR EXPORT
NACA65A111
NACA65A111 |  |  |  | Cl Max: | 1.117 | at alpha= | 20 | deg
JavaFoil+Calcfoil stall+Eppler ext transition |  |  |  | L/D Max: | 76.777 | at alpha= | 5 | deg
Re: | 4000000 |  |  | Cd Min: | 0.00473 | at alpha= | 0 | deg
Mach: | 0.5 |  |  | Cl=0 at alpha= | -0.80882 | deg
|  |  |  | @ Cl=0.1, Cd= | 0.0047316
|  |  |  | @ Cl=0.4, Cd= | 0.0076365
|  |  |  | @ Cl=0.6, Cd= | 0.0085216
alpha (deg) | Cl | Cd | Cm | Cl/Cd
-20 | -1.037 | 0.16013 | 0.006 | -6.477
-19.5 | -1.015 | 0.15877 | 0.005 | -6.391
-19 | -0.985 | 0.15539 | 0.005 | -6.341
-18.5 | -0.957 | 0.14829 | 0.004 | -6.451
-18 | -0.93 | 0.14293 | 0.004 | -6.508
-17.5 | -0.904 | 0.13863 | 0.003 | -6.521
-17 | -0.878 | 0.1357 | 0.003 | -6.47
-16.5 | -0.852 | 0.13048 | 0.003 | -6.532
-16 | -0.825 | 0.12527 | 0.002 | -6.584
-15.5 | -0.797 | 0.11951 | 0.002 | -6.668
-15 | -0.771 | 0.11297 | 0.001 | -6.821
-14.5 | -0.744 | 0.10943 | 0.001 | -6.799
-14 | -0.718 | 0.10628 | 0 | -6.751
-13.5 | -0.691 | 0.10235 | 0 | -6.751
-13 | -0.664 | 0.09884 | 0 | -6.714
-12.5 | -0.636 | 0.08895 | -0.001 | -7.153
-12 | -0.61 | 0.08303 | -0.001 | -7.343
-11.5 | -0.583 | 0.0759 | -0.002 | -7.68
-11 | -0.556 | 0.06986 | -0.002 | -7.958
-10.5 | -0.528 | 0.08041 | -0.002 | -6.567
-10 | -0.501 | 0.06922 | -0.003 | -7.243
-9.5 | -0.475 | 0.0621 | -0.003 | -7.643
-9 | -0.448 | 0.05652 | -0.004 | -7.926
-8.5 | -0.419 | 0.06257 | -0.004 | -6.702
-8 | -0.393 | 0.05385 | -0.004 | -7.297
-7.5 | -0.367 | 0.04813 | -0.005 | -7.624
-7 | -0.344 | 0.0414 | -0.007 | -8.301
-6.5 | -0.427 | 0.0456 | -0.005 | -9.363
-6 | -0.605 | 0.00973 | -0.013 | -62.245
-5.5 | -0.587 | 0.00922 | -0.014 | -63.72
-5 | -0.542 | 0.00875 | -0.014 | -61.981
-4.5 | -0.487 | 0.00837 | -0.015 | -58.178
-4 | -0.427 | 0.00802 | -0.016 | -53.226
-3.5 | -0.363 | 0.00769 | -0.017 | -47.259
-3 | -0.298 | 0.0074 | -0.018 | -40.257
-2.5 | -0.231 | 0.00719 | -0.019 | -32.138
-2 | -0.163 | 0.007 | -0.02 | -23.308
-1.5 | -0.095 | 0.00684 | -0.021 | -13.867
-1 | -0.026 | 0.00474 | -0.021 | -5.557
-0.5 | 0.042 | 0.00474 | -0.022 | 8.934
0 | 0.111 | 0.00473 | -0.023 | 23.49
0.5 | 0.18 | 0.00475 | -0.024 | 37.835
1 | 0.248 | 0.00482 | -0.025 | 51.467
1.5 | 0.316 | 0.00488 | -0.026 | 64.764
2 | 0.384 | 0.00758 | -0.027 | 50.698
2.5 | 0.452 | 0.00782 | -0.028 | 57.772
3 | 0.518 | 0.00811 | -0.029 | 63.844
3.5 | 0.583 | 0.00839 | -0.029 | 69.437
4 | 0.645 | 0.00887 | -0.03 | 72.689
4.5 | 0.704 | 0.00929 | -0.031 | 75.739
5 | 0.752 | 0.0098 | -0.032 | 76.777
5.5 | 0.786 | 0.01046 | -0.033 | 75.118
6 | 0.789 | 0.01133 | -0.034 | 69.667
6.5 | 0.544 | 0.04332 | -0.018 | 12.557
7 | 0.426 | 0.04827 | -0.017 | 8.817
7.5 | 0.456 | 0.04718 | -0.02 | 9.655
8 | 0.48 | 0.05365 | -0.018 | 8.949
8.5 | 0.506 | 0.0616 | -0.017 | 8.214
9 | 0.535 | 0.05704 | -0.02 | 9.375
9.5 | 0.561 | 0.06224 | -0.019 | 9.012
10 | 0.587 | 0.06939 | -0.02 | 8.463
10.5 | 0.614 | 0.08244 | -0.02 | 7.444
11 | 0.641 | 0.07099 | -0.021 | 9.034
11.5 | 0.668 | 0.07705 | -0.021 | 8.669
12 | 0.694 | 0.08387 | -0.022 | 8.279
12.5 | 0.721 | 0.09328 | -0.022 | 7.727
13 | 0.748 | 0.10125 | -0.023 | 7.391
13.5 | 0.775 | 0.10465 | -0.024 | 7.404
14 | 0.801 | 0.10838 | -0.024 | 7.391
14.5 | 0.827 | 0.11221 | -0.025 | 7.372
15 | 0.853 | 0.11652 | -0.025 | 7.321
15.5 | 0.881 | 0.12084 | -0.026 | 7.289
16 | 0.909 | 0.12807 | -0.028 | 7.094
16.5 | 0.934 | 0.12668 | -0.028 | 7.369
17 | 0.959 | 0.13293 | -0.028 | 7.217
17.5 | 0.985 | 0.13633 | -0.029 | 7.229
18 | 1.012 | 0.14172 | -0.029 | 7.141
18.5 | 1.042 | 0.14798 | -0.032 | 7.043
19 | 1.065 | 0.1534 | -0.031 | 6.944
19.5 | 1.091 | 0.15689 | -0.032 | 6.955
20 | 1.117 | 0.15952 | -0.032 | 7.005

## 72. Re 4M Mach 0.50 (2)
BIGFOIL.COM POLAR EXPORT
NACA65A111
NACA65A111 |  |  |  | Cl Max: | 0.1542 | at alpha= | 0.5 | deg
XFOIL ncrit=9 |  |  |  | L/D Max: | 39.2366 | at alpha= | 0.5 | deg
Re: | 4000000 |  |  | Cd Min: | 0.26866 | at alpha= | -20 | deg
Mach: | 0.5 |  |  | Cl=0 at alpha= | -0.88063 | deg
|  |  |  | @ Cl=0.1, Cd= | 0.0038923
|  |  |  | @ Cl=0.4, Cd= | 0.00393
|  |  |  | @ Cl=0.6, Cd= | 0.00393
alpha (deg) | Cl | Cd | Cm | Cl/Cd
-20 | -0.8219 | 0.26866 | 0.0607 | -3.0593
-19.5 | -0.8024 | 0.26027 | 0.0555 | -3.083
-19 | -0.7814 | 0.2527 | 0.0506 | -3.0922
-18.5 | -0.7616 | 0.24291 | 0.0455 | -3.1353
-18 | -0.7416 | 0.2342 | 0.0406 | -3.1665
-17.5 | -0.7222 | 0.22526 | 0.0358 | -3.2061
-17 | -0.7022 | 0.2172 | 0.0312 | -3.233
-16.5 | -0.6838 | 0.208 | 0.0264 | -3.2875
-16 | -0.6674 | 0.19833 | 0.0217 | -3.3651
-15.5 | -0.6506 | 0.18965 | 0.0172 | -3.4305
-15 | -0.632 | 0.18209 | 0.0131 | -3.4708
-14.5 | -0.6142 | 0.17428 | 0.009 | -3.5242
-14 | -0.6001 | 0.16524 | 0.0047 | -3.6317
-13.5 | -0.5881 | 0.15612 | 0.0005 | -3.767
-13 | -0.5794 | 0.14628 | -0.0039 | -3.9609
-12.5 | -0.5697 | 0.13738 | -0.0079 | -4.1469
-12 | -0.569 | 0.12634 | -0.0127 | -4.5037
-11.5 | -0.5716 | 0.11526 | -0.0176 | -4.9592
-11 | -0.5762 | 0.1045 | -0.0228 | -5.5139
-10.5 | -0.5804 | 0.09426 | -0.028 | -6.1574
-10 | -0.5885 | 0.08351 | -0.0341 | -7.0471
-9.5 | -0.602 | 0.07144 | -0.042 | -8.4267
-9 | -0.6178 | 0.05748 | -0.0544 | -10.7481
-8.5 | -0.6432 | 0.04479 | -0.0661 | -14.3603
-8 | -0.6668 | 0.03645 | -0.0674 | -18.2936
-7.5 | -0.6813 | 0.0281 | -0.0632 | -24.2456
-7 | -0.6695 | 0.01747 | -0.0611 | -38.3228
-6.5 | -0.6274 | 0.01088 | -0.058 | -57.6654
-6 | -0.5711 | 0.00903 | -0.0544 | -63.2447
-5.5 | -0.5118 | 0.0082 | -0.0511 | -62.4146
-5 | -0.4543 | 0.00755 | -0.0478 | -60.1722
-4.5 | -0.3946 | 0.00717 | -0.0451 | -55.0349
-4 | -0.3361 | 0.00681 | -0.0426 | -49.3539
-3.5 | -0.2772 | 0.00654 | -0.0405 | -42.3853
-1.5 | -0.0521 | 0.00527 | -0.0318 | -9.8861
-1 | -0.0122 | 0.00435 | -0.0268 | -2.8046
-0.5 | 0.0389 | 0.00397 | -0.0239 | 9.7985
0 | 0.0967 | 0.00389 | -0.0223 | 24.8586
0.5 | 0.1542 | 0.00393 | -0.0206 | 39.2366

## 73. Re 5M Mach 0.00 (1)
BIGFOIL.COM POLAR EXPORT
NACA65A111
NACA65A111 |  |  |  | Cl Max: | 0.985 | at alpha= | 10 | deg
JavaFoil+Calcfoil stall+Eppler ext transition |  |  |  | L/D Max: | 90.234 | at alpha= | 7 | deg
Re: | 5000000 |  |  | Cd Min: | 0.0045 | at alpha= | -0.5 | deg
Mach: | 0 |  |  | Cl=0 at alpha= | -0.80833 | deg
|  |  |  | @ Cl=0.1, Cd= | 0.00453
|  |  |  | @ Cl=0.4, Cd= | 0.0070535
|  |  |  | @ Cl=0.6, Cd= | 0.0078486
alpha (deg) | Cl | Cd | Cm | Cl/Cd
-15 | -0.588 | 0.10737 | 0.001 | -5.472
-14.5 | -0.607 | 0.10133 | 0.001 | -5.99
-14 | -0.625 | 0.09535 | 0 | -6.555
-13.5 | -0.641 | 0.0914 | 0 | -7.013
-13 | -0.656 | 0.08585 | 0 | -7.638
-12.5 | -0.667 | 0.08143 | -0.001 | -8.197
-12 | -0.678 | 0.0745 | -0.001 | -9.104
-11.5 | -0.685 | 0.06938 | -0.002 | -9.874
-11 | -0.688 | 0.06544 | -0.002 | -10.508
-10.5 | -0.695 | 0.05624 | -0.003 | -12.352
-10 | -0.836 | 0.01101 | -0.005 | -75.948
-9.5 | -0.825 | 0.01089 | -0.006 | -75.748
-9 | -0.806 | 0.01014 | -0.007 | -79.489
-8.5 | -0.782 | 0.00971 | -0.007 | -80.513
-8 | -0.753 | 0.00919 | -0.008 | -81.87
-7.5 | -0.718 | 0.00891 | -0.009 | -80.614
-7 | -0.679 | 0.00857 | -0.01 | -79.248
-6.5 | -0.636 | 0.00826 | -0.01 | -76.98
-6 | -0.589 | 0.00804 | -0.011 | -73.298
-5.5 | -0.539 | 0.00782 | -0.012 | -68.953
-5 | -0.486 | 0.00758 | -0.013 | -64.116
-4.5 | -0.431 | 0.00736 | -0.013 | -58.498
-4 | -0.374 | 0.00718 | -0.014 | -52.143
-3.5 | -0.317 | 0.00693 | -0.015 | -45.779
-3 | -0.259 | 0.00675 | -0.016 | -38.359
-2.5 | -0.2 | 0.0066 | -0.016 | -30.358
-2 | -0.141 | 0.00647 | -0.017 | -21.868
-1.5 | -0.082 | 0.00457 | -0.018 | -17.974
-1 | -0.023 | 0.00452 | -0.019 | -5.042
-0.5 | 0.037 | 0.0045 | -0.019 | 8.152
0 | 0.096 | 0.00453 | -0.02 | 21.249
0.5 | 0.156 | 0.00453 | -0.021 | 34.365
1 | 0.215 | 0.00458 | -0.022 | 46.949
1.5 | 0.274 | 0.00463 | -0.022 | 59.173
2 | 0.333 | 0.00468 | -0.023 | 71.131
2.5 | 0.392 | 0.00703 | -0.024 | 55.738
3 | 0.45 | 0.0072 | -0.025 | 62.49
3.5 | 0.508 | 0.00741 | -0.025 | 68.479
4 | 0.564 | 0.00763 | -0.026 | 73.985
4.5 | 0.62 | 0.00797 | -0.027 | 77.742
5 | 0.673 | 0.00825 | -0.028 | 81.558
5.5 | 0.723 | 0.0085 | -0.028 | 85.061
6 | 0.771 | 0.00875 | -0.029 | 88.092
6.5 | 0.815 | 0.00911 | -0.03 | 89.455
7 | 0.855 | 0.00948 | -0.031 | 90.234
7.5 | 0.891 | 0.0099 | -0.031 | 89.956
8 | 0.921 | 0.01041 | -0.032 | 88.498
8.5 | 0.947 | 0.0109 | -0.033 | 86.854
9 | 0.967 | 0.0114 | -0.034 | 84.76
9.5 | 0.981 | 0.01218 | -0.034 | 80.536
10 | 0.985 | 0.01238 | -0.035 | 79.546
10.5 | 0.982 | 0.01322 | -0.035 | 74.268
11 | 0.967 | 0.01473 | -0.036 | 65.655
11.5 | 0.802 | 0.06687 | -0.022 | 11.987
12 | 0.786 | 0.07379 | -0.021 | 10.658
12.5 | 0.772 | 0.0795 | -0.021 | 9.714
13 | 0.757 | 0.08304 | -0.021 | 9.117
13.5 | 0.737 | 0.08952 | -0.021 | 8.235
14 | 0.716 | 0.09526 | -0.021 | 7.521
14.5 | 0.688 | 0.10118 | -0.021 | 6.803
15 | 0.66 | 0.10603 | -0.021 | 6.221

## 74. Re 5M Mach 0.00 (2)
BIGFOIL.COM POLAR EXPORT
NACA65A111
NACA65A111 |  |  |  | Cl Max: | 1.5952 | at alpha= | 18 | deg
XFOIL ncrit=9 |  |  |  | L/D Max: | 104.485 | at alpha= | 9 | deg
Re: | 5000000 |  |  | Cd Min: | 0.07409 | at alpha= | 20 | deg
Mach: | 0 |  |  | Cl=0 at alpha= | -0.90839 | deg
|  |  |  | @ Cl=0.1, Cd= | 0.0037089
|  |  |  | @ Cl=0.4, Cd= | 0.006354
|  |  |  | @ Cl=0.6, Cd= | 0.0071604
alpha (deg) | Cl | Cd | Cm | Cl/Cd
-19.5 | -1.4252 | 0.06052 | -0.0429 | -23.5492
-19 | -1.4513 | 0.05075 | -0.0473 | -28.597
-18.5 | -1.4742 | 0.04262 | -0.0497 | -34.5894
-18 | -1.4822 | 0.03696 | -0.0499 | -40.1028
-17.5 | -1.4789 | 0.0329 | -0.0492 | -44.9514
-17 | -1.4462 | 0.03173 | -0.0486 | -45.5783
-16.5 | -1.469 | 0.02612 | -0.0446 | -56.2404
-16 | -1.4476 | 0.02441 | -0.0421 | -59.3036
-15.5 | -1.4288 | 0.02263 | -0.0386 | -63.1374
-15 | -1.4082 | 0.0211 | -0.0346 | -66.7393
-14.5 | -1.3886 | 0.01961 | -0.0298 | -70.8108
-14 | -1.3607 | 0.01789 | -0.0264 | -76.0593
-13.5 | -1.329 | 0.01641 | -0.0233 | -80.9872
-13 | -1.2948 | 0.01531 | -0.0202 | -84.5722
-12.5 | -1.2486 | 0.01436 | -0.0195 | -86.9499
-12 | -1.1959 | 0.01358 | -0.0201 | -88.0633
-11.5 | -1.1384 | 0.01272 | -0.0216 | -89.4969
-11 | -1.0779 | 0.01198 | -0.0237 | -89.975
-10.5 | -1.0198 | 0.01129 | -0.0252 | -90.3277
-10 | -0.9638 | 0.01072 | -0.0261 | -89.9067
-9.5 | -0.9112 | 0.00992 | -0.0263 | -91.8548
-9 | -0.8552 | 0.00938 | -0.0271 | -91.1727
-8.5 | -0.7946 | 0.00888 | -0.0289 | -89.482
-8 | -0.7219 | 0.00845 | -0.0335 | -85.432
-7.5 | -0.66 | 0.008 | -0.0355 | -82.5
-7 | -0.604 | 0.00759 | -0.0361 | -79.5784
-6.5 | -0.5499 | 0.00732 | -0.0361 | -75.123
-6 | -0.4979 | 0.00702 | -0.0357 | -70.9259
-5.5 | -0.4468 | 0.00674 | -0.035 | -66.2908
-5 | -0.3957 | 0.0065 | -0.0342 | -60.8769
-4.5 | -0.3451 | 0.00626 | -0.0334 | -55.1278
-3.5 | -0.2421 | 0.00595 | -0.0319 | -40.6891
-3 | -0.1908 | 0.00579 | -0.0311 | -32.9534
-2.5 | -0.139 | 0.00567 | -0.0304 | -24.515
-2 | -0.0922 | 0.00526 | -0.0287 | -17.5285
-1.5 | -0.0492 | 0.00469 | -0.0263 | -10.4904
-1 | -0.0083 | 0.00407 | -0.0234 | -2.0393
-0.5 | 0.037 | 0.00381 | -0.0213 | 9.7113
0 | 0.0846 | 0.00369 | -0.0197 | 22.9268
0.5 | 0.1336 | 0.00375 | -0.0183 | 35.6267
1 | 0.1827 | 0.00383 | -0.017 | 47.7023
1.5 | 0.2287 | 0.00409 | -0.015 | 55.9169
2 | 0.2637 | 0.00493 | -0.0109 | 53.4888
3 | 0.3481 | 0.00615 | -0.0057 | 56.6016
3.5 | 0.3987 | 0.00635 | -0.0048 | 62.7874
4 | 0.4505 | 0.00651 | -0.0042 | 69.2012
4.5 | 0.5016 | 0.00672 | -0.0034 | 74.6429
5 | 0.5533 | 0.00693 | -0.0029 | 79.8413
5.5 | 0.606 | 0.00719 | -0.0026 | 84.2837
6 | 0.6632 | 0.00747 | -0.0034 | 88.7818
6.5 | 0.7361 | 0.00788 | -0.008 | 93.4137
7 | 0.8125 | 0.00825 | -0.0134 | 98.4848
7.5 | 0.8742 | 0.00862 | -0.0153 | 101.4153
8 | 0.9354 | 0.00916 | -0.0172 | 102.1179
8.5 | 1.0033 | 0.00962 | -0.0207 | 104.2931
9 | 1.0647 | 0.01019 | -0.0227 | 104.4848
9.5 | 1.1194 | 0.01082 | -0.0233 | 103.4566
10 | 1.1635 | 0.01168 | -0.0216 | 99.6147
10.5 | 1.2034 | 0.01251 | -0.019 | 96.195
11 | 1.248 | 0.01302 | -0.0175 | 95.8525
11.5 | 1.2898 | 0.01379 | -0.0155 | 93.5315
12 | 1.332 | 0.01452 | -0.0137 | 91.7355
12.5 | 1.3707 | 0.01557 | -0.0115 | 88.0347
13 | 1.4064 | 0.01633 | -0.0085 | 86.1237
13.5 | 1.4382 | 0.01727 | -0.0051 | 83.2774
14 | 1.4681 | 0.01835 | -0.0017 | 80.0054
14.5 | 1.4962 | 0.01957 | 0.0016 | 76.4538
15 | 1.5188 | 0.02124 | 0.0054 | 71.5066
15.5 | 1.5256 | 0.02416 | 0.0104 | 63.1457
16 | 1.5371 | 0.02679 | 0.014 | 57.3759
16.5 | 1.5663 | 0.02808 | 0.0157 | 55.7799
17 | 1.5657 | 0.032 | 0.019 | 48.9281
17.5 | 1.5804 | 0.0348 | 0.0207 | 45.4138
18 | 1.5952 | 0.03773 | 0.0219 | 42.2794
18.5 | 1.5723 | 0.0448 | 0.0229 | 35.096
19 | 1.5751 | 0.04969 | 0.0227 | 31.6985
19.5 | 1.5406 | 0.05984 | 0.0202 | 25.7453
20 | 1.4892 | 0.07409 | 0.0142 | 20.0999

## 75. Re 5M Mach 0.10 (1)
BIGFOIL.COM POLAR EXPORT
NACA65A111
NACA65A111 |  |  |  | Cl Max: | 0.974 | at alpha= | 10 | deg
JavaFoil+Calcfoil stall+Eppler ext transition |  |  |  | L/D Max: | 89.757 | at alpha= | 7 | deg
Re: | 5000000 |  |  | Cd Min: | 0.0045 | at alpha= | -0.5 | deg
Mach: | 0.1 |  |  | Cl=0 at alpha= | -0.80833 | deg
|  |  |  | @ Cl=0.1, Cd= | 0.0045205
|  |  |  | @ Cl=0.4, Cd= | 0.0070607
|  |  |  | @ Cl=0.6, Cd= | 0.0078504
alpha (deg) | Cl | Cd | Cm | Cl/Cd
-15 | -0.548 | 0.10809 | 0.001 | -5.067
-14.5 | -0.57 | 0.10141 | 0.001 | -5.626
-14 | -0.592 | 0.09625 | 0 | -6.148
-13.5 | -0.611 | 0.09284 | 0 | -6.584
-13 | -0.629 | 0.08669 | 0 | -7.259
-12.5 | -0.645 | 0.08262 | -0.001 | -7.803
-12 | -0.659 | 0.07582 | -0.001 | -8.689
-11.5 | -0.669 | 0.07045 | -0.002 | -9.493
-11 | -0.674 | 0.06653 | -0.002 | -10.138
-10.5 | -0.678 | 0.06082 | -0.003 | -11.144
-10 | -0.821 | 0.01157 | -0.005 | -70.999
-9.5 | -0.813 | 0.01114 | -0.006 | -73.01
-9 | -0.803 | 0.01029 | -0.007 | -78.013
-8.5 | -0.78 | 0.00976 | -0.007 | -79.944
-8 | -0.752 | 0.00927 | -0.008 | -81.134
-7.5 | -0.719 | 0.00895 | -0.009 | -80.357
-7 | -0.681 | 0.0086 | -0.01 | -79.133
-6.5 | -0.638 | 0.00834 | -0.01 | -76.447
-6 | -0.591 | 0.00806 | -0.011 | -73.369
-5.5 | -0.541 | 0.00784 | -0.012 | -69.073
-5 | -0.488 | 0.00763 | -0.013 | -63.947
-4.5 | -0.433 | 0.00737 | -0.013 | -58.692
-4 | -0.376 | 0.00712 | -0.014 | -52.839
-3.5 | -0.319 | 0.00694 | -0.015 | -45.91
-3 | -0.26 | 0.00677 | -0.016 | -38.429
-2.5 | -0.201 | 0.00661 | -0.016 | -30.496
-2 | -0.142 | 0.00651 | -0.017 | -21.835
-1.5 | -0.083 | 0.00457 | -0.018 | -18.06
-1 | -0.023 | 0.00454 | -0.019 | -5.049
-0.5 | 0.037 | 0.0045 | -0.019 | 8.188
0 | 0.097 | 0.00452 | -0.02 | 21.36
0.5 | 0.156 | 0.00453 | -0.021 | 34.54
1 | 0.216 | 0.00458 | -0.022 | 47.169
1.5 | 0.276 | 0.00464 | -0.023 | 59.32
2 | 0.335 | 0.0047 | -0.023 | 71.191
2.5 | 0.394 | 0.00704 | -0.024 | 55.971
3 | 0.452 | 0.00724 | -0.025 | 62.44
3.5 | 0.51 | 0.00742 | -0.026 | 68.727
4 | 0.567 | 0.00765 | -0.026 | 74.115
4.5 | 0.623 | 0.00799 | -0.027 | 77.948
5 | 0.676 | 0.00827 | -0.028 | 81.687
5.5 | 0.726 | 0.00853 | -0.029 | 85.148
6 | 0.774 | 0.00886 | -0.029 | 87.336
6.5 | 0.817 | 0.00914 | -0.03 | 89.396
7 | 0.857 | 0.00955 | -0.031 | 89.757
7.5 | 0.892 | 0.01003 | -0.032 | 88.864
8 | 0.921 | 0.01048 | -0.032 | 87.863
8.5 | 0.945 | 0.01097 | -0.033 | 86.085
9 | 0.963 | 0.01154 | -0.034 | 83.409
9.5 | 0.972 | 0.01157 | -0.034 | 84.012
10 | 0.974 | 0.01255 | -0.035 | 77.594
10.5 | 0.966 | 0.01354 | -0.035 | 71.379
11 | 0.88 | 0.02854 | -0.032 | 30.829
11.5 | 0.78 | 0.06986 | -0.021 | 11.158
12 | 0.765 | 0.07506 | -0.02 | 10.187
12.5 | 0.747 | 0.07996 | -0.02 | 9.345
13 | 0.727 | 0.08602 | -0.021 | 8.454
13.5 | 0.705 | 0.09084 | -0.021 | 7.758
14 | 0.68 | 0.09713 | -0.021 | 7.003
14.5 | 0.648 | 0.10236 | -0.021 | 6.33
15 | 0.615 | 0.10878 | -0.021 | 5.654

## 76. Re 5M Mach 0.10 (2)
BIGFOIL.COM POLAR EXPORT
NACA65A111
NACA65A111 |  |  |  | Cl Max: | 1.5463 | at alpha= | 16.5 | deg
XFOIL ncrit=9 |  |  |  | L/D Max: | 103.848 | at alpha= | 8.5 | deg
Re: | 5000000 |  |  | Cd Min: | 0.24789 | at alpha= | 20 | deg
Mach: | 0.1 |  |  | Cl=0 at alpha= | -0.90949 | deg
|  |  |  | @ Cl=0.1, Cd= | 0.0037113
|  |  |  | @ Cl=0.4, Cd= | 0.0063679
|  |  |  | @ Cl=0.6, Cd= | 0.007175
alpha (deg) | Cl | Cd | Cm | Cl/Cd
-20 | -0.7573 | 0.23876 | 0.049 | -3.1718
-19.5 | -0.7433 | 0.23077 | 0.0446 | -3.221
-19 | -0.7266 | 0.22536 | 0.0408 | -3.2242
-18.5 | -1.3462 | 0.06195 | -0.0439 | -21.7304
-18 | -1.3962 | 0.04879 | -0.0504 | -28.6165
-17.5 | -1.4036 | 0.04249 | -0.0521 | -33.0337
-17 | -1.391 | 0.0388 | -0.0522 | -35.8505
-16.5 | -1.4301 | 0.03081 | -0.0505 | -46.4167
-16 | -1.4192 | 0.0279 | -0.0482 | -50.8674
-15.5 | -1.4118 | 0.025 | -0.0446 | -56.472
-15 | -1.3979 | 0.02282 | -0.0404 | -61.2577
-14.5 | -1.382 | 0.02094 | -0.0353 | -65.9981
-14 | -1.3524 | 0.02001 | -0.0315 | -67.5862
-13.5 | -1.3243 | 0.01807 | -0.0279 | -73.2872
-13 | -1.2978 | 0.01612 | -0.0237 | -80.5087
-12.5 | -1.2568 | 0.01508 | -0.0216 | -83.3422
-12 | -1.1981 | 0.01411 | -0.0233 | -84.9114
-11.5 | -1.1459 | 0.01315 | -0.0234 | -87.1407
-11 | -1.0851 | 0.01233 | -0.0252 | -88.0049
-10.5 | -1.0264 | 0.01155 | -0.0266 | -88.8658
-9.5 | -0.917 | 0.01011 | -0.0274 | -90.7023
-9 | -0.8608 | 0.00951 | -0.028 | -90.5152
-8.5 | -0.8003 | 0.00897 | -0.0295 | -89.2196
-8 | -0.7272 | 0.00853 | -0.034 | -85.2521
-7.5 | -0.6642 | 0.00811 | -0.036 | -81.8989
-7 | -0.6079 | 0.00764 | -0.0366 | -79.5681
-6.5 | -0.5533 | 0.00735 | -0.0366 | -75.2789
-6 | -0.5007 | 0.00706 | -0.0361 | -70.9207
-5 | -0.3978 | 0.00653 | -0.0346 | -60.9188
-4 | -0.2955 | 0.0061 | -0.0328 | -48.4426
-3.5 | -0.2434 | 0.00596 | -0.0321 | -40.8389
-3 | -0.1918 | 0.0058 | -0.0313 | -33.069
-2.5 | -0.1396 | 0.00568 | -0.0307 | -24.5775
-2 | -0.0922 | 0.00529 | -0.029 | -17.4291
-1.5 | -0.0493 | 0.0047 | -0.0265 | -10.4894
-1 | -0.0082 | 0.00409 | -0.0236 | -2.0049
-0.5 | 0.0371 | 0.00381 | -0.0214 | 9.7375
0 | 0.085 | 0.00369 | -0.0198 | 23.0352
0.5 | 0.1343 | 0.00376 | -0.0184 | 35.7181
1 | 0.1836 | 0.00384 | -0.017 | 47.8125
1.5 | 0.2297 | 0.0041 | -0.015 | 56.0244
2 | 0.2647 | 0.00495 | -0.0109 | 53.4747
2.5 | 0.3057 | 0.00561 | -0.008 | 54.492
3 | 0.3496 | 0.00616 | -0.0056 | 56.7532
3.5 | 0.4005 | 0.00637 | -0.0047 | 62.8728
4 | 0.4526 | 0.00652 | -0.004 | 69.4172
4.5 | 0.5041 | 0.00673 | -0.0033 | 74.9034
5 | 0.5561 | 0.00696 | -0.0027 | 79.8994
5.5 | 0.6092 | 0.00722 | -0.0024 | 84.3767
6 | 0.6668 | 0.00752 | -0.0032 | 88.6702
6.5 | 0.7403 | 0.00794 | -0.0077 | 93.2368
7 | 0.8172 | 0.0083 | -0.0131 | 98.4578
7.5 | 0.879 | 0.00869 | -0.0149 | 101.1507
8 | 0.9408 | 0.00923 | -0.0167 | 101.9285
8.5 | 1.0094 | 0.00972 | -0.0201 | 103.8477
9 | 1.0642 | 0.01034 | -0.0203 | 102.9207
9.5 | 1.126 | 0.01108 | -0.0224 | 101.6245
10 | 1.169 | 0.01188 | -0.0202 | 98.4007
10.5 | 1.2095 | 0.01273 | -0.0175 | 95.0118
11 | 1.2538 | 0.01334 | -0.0157 | 93.988
11.5 | 1.2954 | 0.0142 | -0.0135 | 91.2254
12 | 1.3375 | 0.01503 | -0.0114 | 88.9887
12.5 | 1.3734 | 0.0162 | -0.0084 | 84.7778
13 | 1.4079 | 0.01698 | -0.005 | 82.9152
13.5 | 1.4389 | 0.01807 | -0.0014 | 79.6292
14 | 1.4672 | 0.01935 | 0.0024 | 75.8243
14.5 | 1.4898 | 0.0211 | 0.0064 | 70.6066
15 | 1.5043 | 0.0235 | 0.0109 | 64.0128
15.5 | 1.5167 | 0.02611 | 0.0149 | 58.0889
16 | 1.5095 | 0.03046 | 0.0195 | 49.5568
16.5 | 1.5463 | 0.03134 | 0.0206 | 49.3395
17 | 1.5371 | 0.03637 | 0.0234 | 42.2629
17.5 | 1.5416 | 0.0405 | 0.0247 | 38.0642
18 | 1.544 | 0.04518 | 0.0252 | 34.1744
18.5 | 1.5032 | 0.05554 | 0.0236 | 27.0652
19 | 1.4829 | 0.06463 | 0.0205 | 22.9445
19.5 | 1.4102 | 0.08355 | 0.0106 | 16.8785
20 | 0.8452 | 0.24789 | -0.074 | 3.4096

## 77. Re 5M Mach 0.25 (1)
BIGFOIL.COM POLAR EXPORT
NACA65A111
NACA65A111 |  |  |  | Cl Max: | 0.922 | at alpha= | 8.5 | deg
JavaFoil+Calcfoil stall+Eppler ext transition |  |  |  | L/D Max: | 87.268 | at alpha= | 6.5 | deg
Re: | 5000000 |  |  | Cd Min: | 0.00453 | at alpha= | -0.5 | deg
Mach: | 0.25 |  |  | Cl=0 at alpha= | -0.80645 | deg
|  |  |  | @ Cl=0.1, Cd= | 0.0045403
|  |  |  | @ Cl=0.4, Cd= | 0.0069349
|  |  |  | @ Cl=0.6, Cd= | 0.09543
alpha (deg) | Cl | Cd | Cm | Cl/Cd
-13.5 | -0.337 | 0.09415 | 0 | -3.578
-13 | -0.393 | 0.08956 | 0 | -4.388
-12.5 | -0.444 | 0.08418 | -0.001 | -5.279
-12 | -0.49 | 0.08066 | -0.001 | -6.071
-11.5 | -0.529 | 0.07693 | -0.001 | -6.882
-11 | -0.563 | 0.07294 | -0.002 | -7.715
-10.5 | -0.589 | 0.06662 | -0.002 | -8.839
-10 | -0.608 | 0.06181 | -0.003 | -9.84
-9.5 | -0.62 | 0.057 | -0.003 | -10.872
-9 | -0.623 | 0.05272 | -0.004 | -11.812
-8.5 | -0.76 | 0.01026 | -0.008 | -74.107
-8 | -0.744 | 0.00971 | -0.008 | -76.587
-7.5 | -0.719 | 0.00927 | -0.009 | -77.48
-7 | -0.686 | 0.00892 | -0.01 | -76.921
-6.5 | -0.647 | 0.00858 | -0.011 | -75.363
-6 | -0.602 | 0.00826 | -0.011 | -72.947
-5.5 | -0.553 | 0.00802 | -0.012 | -69.019
-5 | -0.5 | 0.00774 | -0.013 | -64.538
-4.5 | -0.443 | 0.00751 | -0.014 | -59.024
-4 | -0.386 | 0.0073 | -0.014 | -52.866
-3.5 | -0.327 | 0.00703 | -0.015 | -46.54
-3 | -0.267 | 0.00685 | -0.016 | -39.02
-2.5 | -0.207 | 0.00667 | -0.017 | -31.028
-2 | -0.146 | 0.00654 | -0.018 | -22.326
-1.5 | -0.085 | 0.00458 | -0.018 | -18.515
-1 | -0.024 | 0.00456 | -0.019 | -5.165
-0.5 | 0.038 | 0.00453 | -0.02 | 8.352
0 | 0.099 | 0.00454 | -0.021 | 21.855
0.5 | 0.161 | 0.00456 | -0.022 | 35.226
1 | 0.222 | 0.0046 | -0.022 | 48.2
1.5 | 0.283 | 0.00466 | -0.023 | 60.764
2 | 0.344 | 0.00475 | -0.024 | 72.431
2.5 | 0.405 | 0.00713 | -0.025 | 56.736
3 | 0.465 | 0.00733 | -0.026 | 63.374
3.5 | 0.524 | 0.00755 | -0.026 | 69.333
4 | 0.582 | 0.00779 | -0.027 | 74.677
4.5 | 0.639 | 0.00816 | -0.028 | 78.265
5 | 0.692 | 0.00847 | -0.029 | 81.682
5.5 | 0.742 | 0.00874 | -0.029 | 84.901
6 | 0.788 | 0.00909 | -0.03 | 86.686
6.5 | 0.829 | 0.0095 | -0.031 | 87.268
7 | 0.864 | 0.00994 | -0.032 | 86.856
7.5 | 0.891 | 0.0105 | -0.032 | 84.912
8 | 0.911 | 0.01102 | -0.033 | 82.648
8.5 | 0.922 | 0.01169 | -0.034 | 78.842
9 | 0.92 | 0.01115 | -0.035 | 82.471
9.5 | 0.902 | 0.01312 | -0.035 | 68.721
10 | 0.725 | 0.05984 | -0.02 | 12.119
10.5 | 0.7 | 0.0644 | -0.02 | 10.865
11 | 0.666 | 0.06924 | -0.02 | 9.626
11.5 | 0.626 | 0.07621 | -0.019 | 8.209
12 | 0.579 | 0.08029 | -0.019 | 7.212
12.5 | 0.527 | 0.08736 | -0.019 | 6.03
13 | 0.47 | 0.09102 | -0.02 | 5.159
13.5 | 0.408 | 0.09543 | -0.021 | 4.275

## 78. Re 5M Mach 0.25 (2)
BIGFOIL.COM POLAR EXPORT
NACA65A111
NACA65A111 |  |  |  | Cl Max: | 1.353 | at alpha= | 13 | deg
XFOIL ncrit=9 |  |  |  | L/D Max: | 100.041 | at alpha= | 8 | deg
Re: | 5000000 |  |  | Cd Min: | 0.21679 | at alpha= | 18 | deg
Mach: | 0.25 |  |  | Cl=0 at alpha= | -0.91375 | deg
|  |  |  | @ Cl=0.1, Cd= | 0.003725
|  |  |  | @ Cl=0.4, Cd= | 0.0063998
|  |  |  | @ Cl=0.6, Cd= | 0.0072379
alpha (deg) | Cl | Cd | Cm | Cl/Cd
-17 | -0.6818 | 0.19627 | 0.0254 | -3.4738
-16.5 | -0.6684 | 0.18843 | 0.0214 | -3.5472
-16 | -0.6593 | 0.17914 | 0.0171 | -3.6804
-15.5 | -0.654 | 0.16898 | 0.0128 | -3.8703
-15 | -0.8466 | 0.11087 | -0.0156 | -7.636
-14.5 | -0.9568 | 0.07591 | -0.0389 | -12.6044
-14 | -1.0185 | 0.05756 | -0.0528 | -17.6946
-13.5 | -1.0564 | 0.04736 | -0.0574 | -22.3057
-13 | -1.1069 | 0.03791 | -0.0567 | -29.1981
-12.5 | -1.1342 | 0.0316 | -0.0515 | -35.8924
-12 | -1.2028 | 0.02172 | -0.0384 | -55.3775
-11.5 | -1.1664 | 0.0182 | -0.0362 | -64.0879
-11 | -1.1161 | 0.01616 | -0.035 | -69.0656
-10.5 | -1.0563 | 0.01425 | -0.0357 | -74.1263
-10 | -1.0009 | 0.0128 | -0.0351 | -78.1953
-9.5 | -0.9451 | 0.01178 | -0.0344 | -80.2292
-9 | -0.8878 | 0.0109 | -0.0339 | -81.4495
-8.5 | -0.8306 | 0.00965 | -0.0338 | -86.0725
-8 | -0.757 | 0.00902 | -0.037 | -83.9246
-7.5 | -0.6892 | 0.00851 | -0.039 | -80.9871
-7 | -0.6287 | 0.00799 | -0.0395 | -78.6859
-6.5 | -0.5719 | 0.00756 | -0.0392 | -75.6481
-6 | -0.5164 | 0.00725 | -0.0386 | -71.2276
-5.5 | -0.463 | 0.00691 | -0.0375 | -67.0043
-5 | -0.4094 | 0.00666 | -0.0366 | -61.4715
-4.5 | -0.3567 | 0.00639 | -0.0354 | -55.8216
-4 | -0.3037 | 0.00618 | -0.0344 | -49.1424
-3.5 | -0.2505 | 0.006 | -0.0334 | -41.75
-3 | -0.197 | 0.00585 | -0.0326 | -33.6752
-2.5 | -0.1431 | 0.00573 | -0.0318 | -24.9738
-2 | -0.0931 | 0.00541 | -0.0303 | -17.2089
-1.5 | -0.0493 | 0.0048 | -0.0276 | -10.2708
-1 | -0.0079 | 0.00416 | -0.0244 | -1.899
-0.5 | 0.0379 | 0.00382 | -0.022 | 9.9215
0 | 0.0873 | 0.00371 | -0.0203 | 23.531
0.5 | 0.1381 | 0.00377 | -0.0188 | 36.6313
1 | 0.1886 | 0.00386 | -0.0173 | 48.8601
1.5 | 0.2356 | 0.00415 | -0.0152 | 56.7711
2 | 0.2702 | 0.00505 | -0.0106 | 53.505
2.5 | 0.3114 | 0.00575 | -0.0073 | 54.1565
3 | 0.3579 | 0.00624 | -0.0051 | 57.3558
3.5 | 0.4106 | 0.00644 | -0.0041 | 63.7578
4 | 0.4642 | 0.00661 | -0.0033 | 70.2269
4.5 | 0.5178 | 0.00682 | -0.0024 | 75.9238
5 | 0.5717 | 0.00708 | -0.0016 | 80.7486
6 | 0.6882 | 0.00773 | -0.0021 | 89.0298
6.5 | 0.7664 | 0.0082 | -0.0068 | 93.4634
7 | 0.8424 | 0.00863 | -0.0109 | 97.613
7.5 | 0.9045 | 0.00923 | -0.0117 | 97.9957
8 | 0.9704 | 0.0097 | -0.0133 | 100.0412
8.5 | 1.0422 | 0.01042 | -0.0162 | 100.0192
9.5 | 1.1524 | 0.01249 | -0.0146 | 92.2658
10 | 1.1934 | 0.01359 | -0.0109 | 87.8146
10.5 | 1.2351 | 0.0148 | -0.0074 | 83.4527
11 | 1.2733 | 0.01645 | -0.0034 | 77.4043
11.5 | 1.3013 | 0.01833 | 0.0021 | 70.9929
12 | 1.3302 | 0.02003 | 0.0073 | 66.4104
12.5 | 1.3358 | 0.02352 | 0.0145 | 56.7942
13 | 1.353 | 0.02615 | 0.0195 | 51.74
13.5 | 1.3295 | 0.03214 | 0.0262 | 41.3659
14 | 1.3195 | 0.03732 | 0.0299 | 35.3564
14.5 | 1.2491 | 0.04944 | 0.031 | 25.265
15 | 1.2212 | 0.05871 | 0.0286 | 20.8005
15.5 | 1.1311 | 0.07973 | 0.0165 | 14.1866
16 | 1.1127 | 0.09388 | 0.0064 | 11.8524
16.5 | 1.0054 | 0.12668 | -0.0119 | 7.9365
17 | 0.8267 | 0.18225 | -0.0425 | 4.5361
18 | 0.8066 | 0.21679 | -0.0582 | 3.7207

## 79. Re 5M Mach 0.50 (1)
BIGFOIL.COM POLAR EXPORT
NACA65A111
NACA65A111 |  |  |  | Cl Max: | 1.12 | at alpha= | 20 | deg
JavaFoil+Calcfoil stall+Eppler ext transition |  |  |  | L/D Max: | 79.542 | at alpha= | 5 | deg
Re: | 5000000 |  |  | Cd Min: | 0.00464 | at alpha= | -0.5 | deg
Mach: | 0.5 |  |  | Cl=0 at alpha= | -0.80882 | deg
|  |  |  | @ Cl=0.1, Cd= | 0.0046568
|  |  |  | @ Cl=0.4, Cd= | 0.00739
|  |  |  | @ Cl=0.6, Cd= | 0.0082289
alpha (deg) | Cl | Cd | Cm | Cl/Cd
-20 | -1.038 | 0.15567 | 0.006 | -6.666
-19.5 | -1.016 | 0.15306 | 0.005 | -6.639
-19 | -0.986 | 0.14817 | 0.005 | -6.657
-18.5 | -0.957 | 0.14556 | 0.004 | -6.576
-18 | -0.931 | 0.1412 | 0.004 | -6.59
-17.5 | -0.904 | 0.13509 | 0.003 | -6.694
-17 | -0.878 | 0.13221 | 0.003 | -6.642
-16.5 | -0.853 | 0.12942 | 0.003 | -6.587
-16 | -0.825 | 0.12071 | 0.002 | -6.837
-15.5 | -0.797 | 0.11662 | 0.002 | -6.837
-15 | -0.771 | 0.11016 | 0.001 | -6.998
-14.5 | -0.744 | 0.10661 | 0.001 | -6.983
-14 | -0.718 | 0.1036 | 0 | -6.93
-13.5 | -0.691 | 0.09958 | 0 | -6.942
-13 | -0.664 | 0.09481 | 0 | -7.003
-12.5 | -0.637 | 0.0879 | -0.001 | -7.244
-12 | -0.61 | 0.08147 | -0.001 | -7.489
-11.5 | -0.584 | 0.07417 | -0.002 | -7.868
-11 | -0.557 | 0.06827 | -0.002 | -8.154
-10.5 | -0.528 | 0.07854 | -0.002 | -6.725
-10 | -0.502 | 0.06773 | -0.003 | -7.405
-9.5 | -0.475 | 0.06089 | -0.003 | -7.803
-9 | -0.449 | 0.05553 | -0.004 | -8.081
-8.5 | -0.419 | 0.06091 | -0.004 | -6.886
-8 | -0.393 | 0.05267 | -0.005 | -7.466
-7.5 | -0.367 | 0.04742 | -0.005 | -7.746
-7 | -0.42 | 0.01044 | -0.011 | -40.257
-6.5 | -0.427 | 0.04494 | -0.006 | -9.51
-6 | -0.605 | 0.00951 | -0.013 | -63.687
-5.5 | -0.587 | 0.00895 | -0.014 | -65.667
-5 | -0.542 | 0.00843 | -0.014 | -64.299
-4.5 | -0.487 | 0.00813 | -0.015 | -59.908
-4 | -0.427 | 0.00779 | -0.016 | -54.807
-3.5 | -0.363 | 0.00747 | -0.017 | -48.673
-3 | -0.298 | 0.00718 | -0.018 | -41.47
-2.5 | -0.231 | 0.00694 | -0.019 | -33.262
-2 | -0.163 | 0.00679 | -0.02 | -24.041
-1.5 | -0.095 | 0.00662 | -0.021 | -14.336
-1 | -0.026 | 0.00466 | -0.021 | -5.649
-0.5 | 0.042 | 0.00464 | -0.022 | 9.132
0 | 0.111 | 0.00466 | -0.023 | 23.837
0.5 | 0.18 | 0.00466 | -0.024 | 38.54
1 | 0.248 | 0.00472 | -0.025 | 52.534
1.5 | 0.316 | 0.00479 | -0.026 | 66.06
2 | 0.384 | 0.00735 | -0.027 | 52.256
2.5 | 0.452 | 0.00752 | -0.028 | 60.095
3 | 0.518 | 0.00782 | -0.029 | 66.247
3.5 | 0.583 | 0.0081 | -0.029 | 71.911
4 | 0.645 | 0.00857 | -0.03 | 75.229
4.5 | 0.704 | 0.00898 | -0.031 | 78.348
5 | 0.752 | 0.00946 | -0.032 | 79.542
5.5 | 0.786 | 0.01013 | -0.033 | 77.59
6 | 0.789 | 0.01093 | -0.034 | 72.208
6.5 | 0.545 | 0.04247 | -0.019 | 12.835
7 | 0.426 | 0.04769 | -0.017 | 8.934
7.5 | 0.555 | 0.01266 | -0.036 | 43.84
8 | 0.481 | 0.05276 | -0.019 | 9.11
8.5 | 0.506 | 0.05986 | -0.018 | 8.459
9 | 0.536 | 0.05583 | -0.02 | 9.593
9.5 | 0.562 | 0.0612 | -0.02 | 9.178
10 | 0.588 | 0.06771 | -0.02 | 8.677
10.5 | 0.614 | 0.07911 | -0.02 | 7.759
11 | 0.642 | 0.06992 | -0.022 | 9.186
11.5 | 0.669 | 0.07557 | -0.022 | 8.848
12 | 0.695 | 0.08354 | -0.022 | 8.319
12.5 | 0.721 | 0.09018 | -0.022 | 7.997
13 | 0.749 | 0.09868 | -0.024 | 7.586
13.5 | 0.775 | 0.10185 | -0.024 | 7.611
14 | 0.801 | 0.10556 | -0.025 | 7.593
14.5 | 0.828 | 0.10937 | -0.025 | 7.567
15 | 0.854 | 0.11528 | -0.025 | 7.404
15.5 | 0.881 | 0.11878 | -0.027 | 7.421
16 | 0.909 | 0.12482 | -0.028 | 7.28
16.5 | 0.934 | 0.12402 | -0.028 | 7.529
17 | 0.96 | 0.12801 | -0.028 | 7.496
17.5 | 0.986 | 0.13345 | -0.029 | 7.387
18 | 1.014 | 0.1394 | -0.03 | 7.274
18.5 | 1.046 | 0.14215 | -0.033 | 7.355
19 | 1.066 | 0.14918 | -0.031 | 7.144
19.5 | 1.092 | 0.15353 | -0.032 | 7.11
20 | 1.12 | 0.15571 | -0.033 | 7.194

## 80. Re 5M Mach 0.50 (2)
BIGFOIL.COM POLAR EXPORT
NACA65A111
NACA65A111 |  |  |  | Cl Max: | 0.9377 | at alpha= | 7.5 | deg
XFOIL ncrit=9 |  |  |  | L/D Max: | 86.9008 | at alpha= | 6 | deg
Re: | 5000000 |  |  | Cd Min: | 0.26949 | at alpha= | -20 | deg
Mach: | 0.5 |  |  | Cl=0 at alpha= | -0.95033 | deg
|  |  |  | @ Cl=0.1, Cd= | 0.0037937
|  |  |  | @ Cl=0.4, Cd= | 0.0065956
|  |  |  | @ Cl=0.6, Cd= | 0.0075073
alpha (deg) | Cl | Cd | Cm | Cl/Cd
-20 | -0.8238 | 0.26949 | 0.0611 | -3.0569
-19.5 | -0.8034 | 0.26079 | 0.056 | -3.0806
-19 | -0.7831 | 0.25188 | 0.0509 | -3.109
-18.5 | -0.7634 | 0.24213 | 0.0458 | -3.1529
-18 | -0.7433 | 0.23311 | 0.0409 | -3.1886
-17.5 | -0.7251 | 0.22378 | 0.0359 | -3.2402
-17 | -0.7054 | 0.21574 | 0.0312 | -3.2697
-16.5 | -0.685 | 0.20826 | 0.0268 | -3.2892
-16 | -0.6674 | 0.19935 | 0.0222 | -3.3479
-15.5 | -0.6511 | 0.1902 | 0.0177 | -3.4232
-15 | -0.6348 | 0.18096 | 0.0133 | -3.508
-14.5 | -0.6186 | 0.17293 | 0.009 | -3.5772
-14 | -0.6034 | 0.16459 | 0.0049 | -3.6661
-13.5 | -0.5921 | 0.15519 | 0.0006 | -3.8153
-13 | -0.5854 | 0.14479 | -0.004 | -4.0431
-12.5 | -0.5817 | 0.13438 | -0.0086 | -4.3288
-12 | -0.5743 | 0.12531 | -0.0128 | -4.583
-11.5 | -0.5759 | 0.11459 | -0.0178 | -5.0257
-11 | -0.5796 | 0.10402 | -0.0228 | -5.572
-10.5 | -0.5845 | 0.09365 | -0.0281 | -6.2413
-10 | -0.598 | 0.08191 | -0.0347 | -7.3007
-9.5 | -0.6212 | 0.06733 | -0.0454 | -9.2262
-9 | -0.6373 | 0.05343 | -0.059 | -11.9278
-8.5 | -0.6641 | 0.04174 | -0.0688 | -15.9104
-8 | -0.691 | 0.03479 | -0.0656 | -19.862
-7.5 | -0.7003 | 0.02652 | -0.0614 | -26.4065
-7 | -0.6855 | 0.01717 | -0.0583 | -39.9243
-6.5 | -0.6422 | 0.01013 | -0.0557 | -63.3959
-6 | -0.5836 | 0.00849 | -0.0522 | -68.7397
-5.5 | -0.5215 | 0.00778 | -0.0493 | -67.0308
-5 | -0.4611 | 0.00724 | -0.0465 | -63.6878
-4.5 | -0.4004 | 0.00687 | -0.044 | -58.2824
-4 | -0.3404 | 0.00656 | -0.0418 | -51.8902
-3.5 | -0.2806 | 0.00631 | -0.0398 | -44.4691
-3 | -0.2201 | 0.00613 | -0.0382 | -35.9054
-2.5 | -0.1599 | 0.00595 | -0.0367 | -26.8739
-2 | -0.0997 | 0.0058 | -0.0354 | -17.1897
-1.5 | -0.0481 | 0.00528 | -0.0325 | -9.1098
-1 | -0.0045 | 0.0045 | -0.0283 | -1
-0.5 | 0.0408 | 0.00393 | -0.0242 | 10.3817
0 | 0.0964 | 0.00379 | -0.0222 | 25.4354
0.5 | 0.1541 | 0.00385 | -0.0206 | 40.026
1 | 0.2107 | 0.00396 | -0.0187 | 53.2071
1.5 | 0.2567 | 0.00449 | -0.0147 | 57.1715
2 | 0.2908 | 0.00554 | -0.0084 | 52.491
2.5 | 0.3338 | 0.00633 | -0.0038 | 52.733
3 | 0.3923 | 0.00657 | -0.0021 | 59.7108
3.5 | 0.4525 | 0.00677 | -0.0005 | 66.839
4 | 0.5128 | 0.00703 | 0.0012 | 72.9445
4.5 | 0.5743 | 0.00734 | 0.003 | 78.2425
5 | 0.6373 | 0.00775 | 0.0046 | 82.2323
5.5 | 0.7047 | 0.00827 | 0.0057 | 85.2116
6 | 0.7795 | 0.00897 | 0.0057 | 86.9008
6.5 | 0.8643 | 0.0102 | 0.0041 | 84.7353
7 | 0.919 | 0.01273 | 0.0081 | 72.1917
7.5 | 0.9377 | 0.02109 | 0.0144 | 44.4618
8 | 0.9326 | 0.03076 | 0.0202 | 30.3186
8.5 | 0.8984 | 0.03693 | 0.0296 | 24.3271
9 | 0.8668 | 0.04394 | 0.0337 | 19.7269
9.5 | 0.8329 | 0.05282 | 0.0327 | 15.7686
10 | 0.7975 | 0.06453 | 0.0262 | 12.3586
10.5 | 0.775 | 0.07947 | 0.0145 | 9.7521
11 | 0.7583 | 0.094 | 0.005 | 8.067
11.5 | 0.7421 | 0.10694 | -0.0022 | 6.9394
12 | 0.7273 | 0.12007 | -0.0091 | 6.0573
12.5 | 0.7194 | 0.13237 | -0.0152 | 5.4348

## 81. Re 6M Mach 0.00 (1)
BIGFOIL.COM POLAR EXPORT
NACA65A111
NACA65A111 |  |  |  | Cl Max: | 0.987 | at alpha= | 10 | deg
JavaFoil+Calcfoil stall+Eppler ext transition |  |  |  | L/D Max: | 92.562 | at alpha= | 7 | deg
Re: | 6000000 |  |  | Cd Min: | 0.00446 | at alpha= | 0 | deg
Mach: | 0 |  |  | Cl=0 at alpha= | -0.80833 | deg
|  |  |  | @ Cl=0.1, Cd= | 0.004462
|  |  |  | @ Cl=0.4, Cd= | 0.0068848
|  |  |  | @ Cl=0.6, Cd= | 0.0076529
alpha (deg) | Cl | Cd | Cm | Cl/Cd
-15 | -0.588 | 0.10698 | 0.001 | -5.495
-14.5 | -0.607 | 0.0994 | 0.001 | -6.111
-14 | -0.626 | 0.09391 | 0 | -6.662
-13.5 | -0.642 | 0.09033 | 0 | -7.102
-13 | -0.656 | 0.08439 | 0 | -7.776
-12.5 | -0.669 | 0.07987 | -0.001 | -8.371
-12 | -0.678 | 0.07448 | -0.001 | -9.105
-11.5 | -0.685 | 0.06941 | -0.002 | -9.868
-11 | -0.689 | 0.06395 | -0.002 | -10.783
-10.5 | -0.829 | 0.01226 | -0.004 | -67.622
-10 | -0.838 | 0.01102 | -0.005 | -76.019
-9.5 | -0.825 | 0.01052 | -0.006 | -78.433
-9 | -0.806 | 0.00993 | -0.007 | -81.195
-8.5 | -0.782 | 0.00947 | -0.007 | -82.626
-8 | -0.753 | 0.009 | -0.008 | -83.664
-7.5 | -0.718 | 0.00869 | -0.009 | -82.675
-7 | -0.679 | 0.00837 | -0.01 | -81.102
-6.5 | -0.636 | 0.00809 | -0.01 | -78.58
-6 | -0.589 | 0.00786 | -0.011 | -74.92
-5.5 | -0.539 | 0.00764 | -0.012 | -70.532
-5 | -0.486 | 0.00744 | -0.013 | -65.306
-4.5 | -0.431 | 0.00719 | -0.013 | -59.905
-4 | -0.374 | 0.00701 | -0.014 | -53.383
-3.5 | -0.317 | 0.00676 | -0.015 | -46.901
-3 | -0.259 | 0.00659 | -0.016 | -39.301
-2.5 | -0.2 | 0.00647 | -0.016 | -31.003
-2 | -0.141 | 0.00635 | -0.017 | -22.269
-1.5 | -0.082 | 0.00454 | -0.018 | -18.101
-1 | -0.023 | 0.00448 | -0.019 | -5.091
-0.5 | 0.037 | 0.00447 | -0.019 | 8.2
0 | 0.096 | 0.00446 | -0.02 | 21.58
0.5 | 0.156 | 0.00449 | -0.021 | 34.674
1 | 0.215 | 0.00454 | -0.022 | 47.299
1.5 | 0.274 | 0.00459 | -0.022 | 59.768
2 | 0.333 | 0.00471 | -0.023 | 70.752
2.5 | 0.392 | 0.00686 | -0.024 | 57.166
3 | 0.45 | 0.00704 | -0.025 | 63.95
3.5 | 0.508 | 0.00724 | -0.025 | 70.083
4 | 0.564 | 0.00746 | -0.026 | 75.696
4.5 | 0.62 | 0.00776 | -0.027 | 79.849
5 | 0.673 | 0.00805 | -0.028 | 83.586
5.5 | 0.723 | 0.0083 | -0.028 | 87.158
6 | 0.771 | 0.00855 | -0.029 | 90.222
6.5 | 0.815 | 0.00888 | -0.03 | 91.752
7 | 0.855 | 0.00924 | -0.031 | 92.562
7.5 | 0.891 | 0.00965 | -0.031 | 92.333
8 | 0.921 | 0.01013 | -0.032 | 90.967
8.5 | 0.947 | 0.01053 | -0.033 | 89.906
9 | 0.967 | 0.01106 | -0.034 | 87.437
9.5 | 0.981 | 0.01178 | -0.034 | 83.291
10 | 0.987 | 0.01146 | -0.035 | 86.114
10.5 | 0.984 | 0.01276 | -0.035 | 77.062
11 | 0.974 | 0.01383 | -0.036 | 70.42
11.5 | 0.942 | 0.01735 | -0.035 | 54.275
12 | 0.789 | 0.07181 | -0.022 | 10.992
12.5 | 0.774 | 0.07798 | -0.021 | 9.92
13 | 0.758 | 0.08156 | -0.022 | 9.295
13.5 | 0.738 | 0.08827 | -0.021 | 8.358
14 | 0.717 | 0.09382 | -0.021 | 7.642
14.5 | 0.689 | 0.09954 | -0.021 | 6.921
15 | 0.66 | 0.10553 | -0.022 | 6.253

## 82. Re 6M Mach 0.00 (2)
BIGFOIL.COM POLAR EXPORT
NACA65A111
NACA65A111 |  |  |  | Cl Max: | 1.6401 | at alpha= | 18 | deg
XFOIL ncrit=9 |  |  |  | L/D Max: | 108.399 | at alpha= | 8.5 | deg
Re: | 6000000 |  |  | Cd Min: | 0.18515 | at alpha= | -18 | deg
Mach: | 0 |  |  | Cl=0 at alpha= | -0.95046 | deg
|  |  |  | @ Cl=0.1, Cd= | 0.0037089
|  |  |  | @ Cl=0.4, Cd= | 0.0061761
|  |  |  | @ Cl=0.6, Cd= | 0.0069642
alpha (deg) | Cl | Cd | Cm | Cl/Cd
-20 | -1.4622 | 0.06165 | -0.0424 | -23.7178
-19.5 | -1.5186 | 0.0481 | -0.0483 | -31.5717
-19 | -1.5338 | 0.04118 | -0.0497 | -37.2462
-18.5 | -0.7881 | 0.18415 | 0.026 | -4.2797
-18 | -0.7538 | 0.18515 | 0.0254 | -4.0713
-17.5 | -0.7302 | 0.18248 | 0.0231 | -4.0015
-17 | -0.6991 | 0.18268 | 0.0218 | -3.8269
-16.5 | -1.5055 | 0.02348 | -0.0415 | -64.1184
-16 | -1.4831 | 0.02198 | -0.0384 | -67.475
-15.5 | -1.4607 | 0.02058 | -0.0347 | -70.9767
-15 | -1.437 | 0.01936 | -0.0306 | -74.2252
-14.5 | -1.4092 | 0.01804 | -0.0269 | -78.1153
-14 | -1.3695 | 0.01725 | -0.0251 | -79.3913
-13.5 | -1.3348 | 0.01607 | -0.0223 | -83.0616
-12.5 | -1.2502 | 0.01367 | -0.0196 | -91.4557
-12 | -1.1954 | 0.01275 | -0.0207 | -93.7569
-11 | -1.0779 | 0.01128 | -0.0241 | -95.5585
-10 | -0.9709 | 0.01015 | -0.0248 | -95.6552
-9.5 | -0.917 | 0.00961 | -0.0251 | -95.4214
-9 | -0.8619 | 0.00905 | -0.0257 | -95.2376
-8.5 | -0.8027 | 0.00854 | -0.0272 | -93.993
-8 | -0.7288 | 0.00812 | -0.032 | -89.7537
-7.5 | -0.6656 | 0.00779 | -0.0343 | -85.4429
-7 | -0.6092 | 0.00736 | -0.035 | -82.7717
-6.5 | -0.5548 | 0.00707 | -0.0351 | -78.4724
-6 | -0.5014 | 0.00684 | -0.0349 | -73.3041
-5.5 | -0.4501 | 0.00654 | -0.0343 | -68.8226
-5 | -0.3983 | 0.00633 | -0.0337 | -62.9226
-4.5 | -0.3475 | 0.00609 | -0.0329 | -57.0608
-4 | -0.2959 | 0.00592 | -0.0322 | -49.9831
-3.5 | -0.2442 | 0.00577 | -0.0315 | -42.3224
-3 | -0.1923 | 0.00563 | -0.0308 | -34.1563
-2.5 | -0.14 | 0.00552 | -0.0303 | -25.3623
-2 | -0.0907 | 0.00525 | -0.029 | -17.2762
-1.5 | -0.0464 | 0.00476 | -0.0268 | -9.7479
-1 | -0.0043 | 0.00421 | -0.0242 | -1.0214
-0.5 | 0.0391 | 0.00386 | -0.0217 | 10.1295
0 | 0.0846 | 0.00369 | -0.0197 | 22.9268
0.5 | 0.1334 | 0.00375 | -0.0183 | 35.5733
1 | 0.181 | 0.00387 | -0.0166 | 46.77
1.5 | 0.2233 | 0.00427 | -0.0139 | 52.2951
2 | 0.2609 | 0.00501 | -0.0104 | 52.0758
2.5 | 0.3031 | 0.0056 | -0.0078 | 54.125
3 | 0.3499 | 0.006 | -0.0061 | 58.3167
3.5 | 0.4011 | 0.00618 | -0.0053 | 64.9029
4.5 | 0.5047 | 0.00652 | -0.0041 | 77.408
5 | 0.5565 | 0.00675 | -0.0035 | 82.4444
5.5 | 0.6093 | 0.00701 | -0.0033 | 86.9187
6 | 0.6654 | 0.0073 | -0.0038 | 91.1507
6.5 | 0.7317 | 0.00767 | -0.0068 | 95.3977
7 | 0.8137 | 0.00801 | -0.0135 | 101.5855
7.5 | 0.8757 | 0.00838 | -0.0156 | 104.4988
8 | 0.933 | 0.00879 | -0.0165 | 106.1433
8.5 | 0.9951 | 0.00918 | -0.0186 | 108.3987
9.5 | 1.1136 | 0.01046 | -0.0217 | 106.4627
10 | 1.1735 | 0.01109 | -0.0235 | 105.8161
10.5 | 1.2134 | 0.01181 | -0.0209 | 102.7434
11 | 1.258 | 0.01232 | -0.0193 | 102.1104
11.5 | 1.3005 | 0.01302 | -0.0174 | 99.8848
12 | 1.3425 | 0.01377 | -0.0156 | 97.4946
12.5 | 1.383 | 0.01467 | -0.0135 | 94.274
13 | 1.4222 | 0.01552 | -0.0113 | 91.6366
13.5 | 1.4528 | 0.01649 | -0.0075 | 88.1019
14 | 1.4833 | 0.0175 | -0.004 | 84.76
14.5 | 1.5086 | 0.0189 | -0.0001 | 79.8201
15 | 1.5278 | 0.02079 | 0.0042 | 73.4873
15.5 | 1.5547 | 0.02209 | 0.0071 | 70.3803
16 | 1.5632 | 0.02486 | 0.0116 | 62.8801
16.5 | 1.6004 | 0.02545 | 0.0127 | 62.8841
17 | 1.6074 | 0.02853 | 0.0162 | 56.3407
17.5 | 1.6247 | 0.03092 | 0.0183 | 52.5453
18 | 1.6401 | 0.0336 | 0.0201 | 48.8125
18.5 | 1.6321 | 0.03866 | 0.022 | 42.2168
19 | 1.6369 | 0.04286 | 0.0228 | 38.1918
19.5 | 1.6206 | 0.04979 | 0.0225 | 32.5487
20 | 1.5971 | 0.0584 | 0.0206 | 27.3476

## 83. Re 6M Mach 0.10 (1)
BIGFOIL.COM POLAR EXPORT
NACA65A111
NACA65A111 |  |  |  | Cl Max: | 0.976 | at alpha= | 10 | deg
JavaFoil+Calcfoil stall+Eppler ext transition |  |  |  | L/D Max: | 92.099 | at alpha= | 7 | deg
Re: | 6000000 |  |  | Cd Min: | 0.00447 | at alpha= | -0.5 | deg
Mach: | 0.1 |  |  | Cl=0 at alpha= | -0.80833 | deg
|  |  |  | @ Cl=0.1, Cd= | 0.004471
|  |  |  | @ Cl=0.4, Cd= | 0.0068886
|  |  |  | @ Cl=0.6, Cd= | 0.0076527
alpha (deg) | Cl | Cd | Cm | Cl/Cd
-15 | -0.548 | 0.10682 | 0.001 | -5.129
-14.5 | -0.571 | 0.10002 | 0.001 | -5.708
-14 | -0.592 | 0.09562 | 0 | -6.195
-13.5 | -0.612 | 0.09109 | 0 | -6.715
-13 | -0.63 | 0.08612 | 0 | -7.315
-12.5 | -0.646 | 0.08115 | -0.001 | -7.959
-12 | -0.659 | 0.07574 | -0.001 | -8.699
-11.5 | -0.669 | 0.07055 | -0.002 | -9.477
-11 | -0.675 | 0.06543 | -0.002 | -10.322
-10.5 | -0.694 | 0.05145 | -0.003 | -13.481
-10 | -0.829 | 0.01118 | -0.005 | -74.157
-9.5 | -0.819 | 0.01074 | -0.006 | -76.248
-9 | -0.803 | 0.01002 | -0.007 | -80.09
-8.5 | -0.78 | 0.0095 | -0.007 | -82.112
-8 | -0.752 | 0.00903 | -0.008 | -83.274
-7.5 | -0.719 | 0.00873 | -0.009 | -82.323
-7 | -0.681 | 0.0084 | -0.01 | -80.99
-6.5 | -0.638 | 0.00816 | -0.01 | -78.175
-6 | -0.591 | 0.00788 | -0.011 | -74.998
-5.5 | -0.541 | 0.00766 | -0.012 | -70.66
-5 | -0.488 | 0.00745 | -0.013 | -65.461
-4.5 | -0.433 | 0.00724 | -0.013 | -59.777
-4 | -0.376 | 0.00695 | -0.014 | -54.105
-3.5 | -0.319 | 0.00677 | -0.015 | -47.037
-3 | -0.26 | 0.0066 | -0.016 | -39.462
-2.5 | -0.201 | 0.00647 | -0.016 | -31.128
-2 | -0.142 | 0.00636 | -0.017 | -22.351
-1.5 | -0.083 | 0.00454 | -0.018 | -18.188
-1 | -0.023 | 0.00449 | -0.019 | -5.098
-0.5 | 0.037 | 0.00447 | -0.019 | 8.243
0 | 0.097 | 0.00447 | -0.02 | 21.622
0.5 | 0.156 | 0.00449 | -0.021 | 34.823
1 | 0.216 | 0.00455 | -0.022 | 47.516
1.5 | 0.276 | 0.00459 | -0.023 | 60.044
2 | 0.335 | 0.00473 | -0.023 | 70.847
2.5 | 0.394 | 0.00687 | -0.024 | 57.358
3 | 0.452 | 0.00705 | -0.025 | 64.15
3.5 | 0.51 | 0.00725 | -0.026 | 70.332
4 | 0.567 | 0.00747 | -0.026 | 75.941
4.5 | 0.623 | 0.00778 | -0.027 | 80.051
5 | 0.676 | 0.00807 | -0.028 | 83.745
5.5 | 0.726 | 0.00832 | -0.029 | 87.274
6 | 0.774 | 0.00865 | -0.029 | 89.494
6.5 | 0.817 | 0.00892 | -0.03 | 91.694
7 | 0.857 | 0.0093 | -0.031 | 92.099
7.5 | 0.892 | 0.00977 | -0.032 | 91.268
8 | 0.921 | 0.01021 | -0.032 | 90.239
8.5 | 0.945 | 0.01067 | -0.033 | 88.512
9 | 0.963 | 0.01118 | -0.034 | 86.071
9.5 | 0.974 | 0.01201 | -0.034 | 81.108
10 | 0.976 | 0.01111 | -0.035 | 87.899
10.5 | 0.968 | 0.01308 | -0.035 | 73.999
11 | 0.951 | 0.01457 | -0.036 | 65.281
11.5 | 0.785 | 0.06671 | -0.023 | 11.764
12 | 0.766 | 0.07383 | -0.021 | 10.376
12.5 | 0.748 | 0.07867 | -0.021 | 9.512
13 | 0.728 | 0.08477 | -0.021 | 8.584
13.5 | 0.705 | 0.08943 | -0.021 | 7.887
14 | 0.681 | 0.09546 | -0.021 | 7.13
14.5 | 0.649 | 0.10183 | -0.021 | 6.369
15 | 0.615 | 0.10692 | -0.021 | 5.756

## 84. Re 6M Mach 0.10 (2)
BIGFOIL.COM POLAR EXPORT
NACA65A111
NACA65A111 |  |  |  | Cl Max: | 1.6031 | at alpha= | 18 | deg
XFOIL ncrit=9 |  |  |  | L/D Max: | 107.888 | at alpha= | 8.5 | deg
Re: | 6000000 |  |  | Cd Min: | 0.07779 | at alpha= | 20 | deg
Mach: | 0.1 |  |  | Cl=0 at alpha= | -0.95172 | deg
|  |  |  | @ Cl=0.1, Cd= | 0.0037083
|  |  |  | @ Cl=0.4, Cd= | 0.0061795
|  |  |  | @ Cl=0.6, Cd= | 0.006968
alpha (deg) | Cl | Cd | Cm | Cl/Cd
-19.5 | -1.3748 | 0.07214 | -0.0383 | -19.0574
-19 | -1.44 | 0.05524 | -0.048 | -26.0681
-18.5 | -1.4588 | 0.04701 | -0.0513 | -31.0317
-18 | -1.4817 | 0.03931 | -0.0527 | -37.6927
-17.5 | -1.4808 | 0.03475 | -0.0523 | -42.6129
-17 | -1.4692 | 0.03153 | -0.0511 | -46.5969
-16.5 | -1.4802 | 0.02681 | -0.0479 | -55.2107
-16 | -1.4659 | 0.02446 | -0.0447 | -59.9305
-15.5 | -1.4514 | 0.02231 | -0.0407 | -65.056
-15 | -1.4323 | 0.02064 | -0.0362 | -69.3944
-14.5 | -1.4117 | 0.01916 | -0.0311 | -73.6795
-14 | -1.3743 | 0.01817 | -0.0287 | -75.6357
-13.5 | -1.3391 | 0.01691 | -0.0258 | -79.1898
-13 | -1.3037 | 0.01583 | -0.0227 | -82.3563
-11.5 | -1.1443 | 0.01229 | -0.0242 | -93.1082
-11 | -1.0851 | 0.01158 | -0.0257 | -93.7047
-10.5 | -1.031 | 0.01091 | -0.0259 | -94.5005
-10 | -0.9776 | 0.01032 | -0.026 | -94.7287
-9.5 | -0.922 | 0.00992 | -0.0264 | -92.9435
-9 | -0.8675 | 0.0092 | -0.0266 | -94.2935
-8.5 | -0.8084 | 0.00863 | -0.0279 | -93.6732
-8 | -0.7344 | 0.00819 | -0.0325 | -89.6703
-7.5 | -0.6704 | 0.00784 | -0.0347 | -85.5102
-7 | -0.6132 | 0.00741 | -0.0355 | -82.753
-6 | -0.5045 | 0.00686 | -0.0353 | -73.5423
-5.5 | -0.4526 | 0.00657 | -0.0347 | -68.8889
-5 | -0.4005 | 0.00635 | -0.034 | -63.0709
-4.5 | -0.3493 | 0.00611 | -0.0332 | -57.1686
-4 | -0.2975 | 0.00594 | -0.0324 | -50.0842
-3.5 | -0.2456 | 0.00578 | -0.0317 | -42.4913
-3 | -0.1933 | 0.00565 | -0.031 | -34.2124
-2.5 | -0.1407 | 0.00553 | -0.0304 | -25.443
-2 | -0.0912 | 0.00527 | -0.0292 | -17.3055
-1.5 | -0.0465 | 0.00477 | -0.027 | -9.7484
-1 | -0.0042 | 0.00422 | -0.0243 | -0.99526
-0.5 | 0.0393 | 0.00386 | -0.0218 | 10.1813
0 | 0.085 | 0.00369 | -0.0197 | 23.0352
0.5 | 0.1341 | 0.00375 | -0.0183 | 35.76
1 | 0.1819 | 0.00388 | -0.0167 | 46.8814
1.5 | 0.2242 | 0.00428 | -0.0139 | 52.3832
2 | 0.2618 | 0.00503 | -0.0103 | 52.0477
3 | 0.3515 | 0.00601 | -0.006 | 58.4859
3.5 | 0.403 | 0.00619 | -0.0052 | 65.105
4 | 0.4552 | 0.00635 | -0.0046 | 71.685
4.5 | 0.5073 | 0.00654 | -0.0039 | 77.5688
5 | 0.5594 | 0.00677 | -0.0034 | 82.6292
5.5 | 0.6127 | 0.00703 | -0.0031 | 87.155
6 | 0.6693 | 0.00733 | -0.0036 | 91.3097
6.5 | 0.7361 | 0.0077 | -0.0066 | 95.5974
7 | 0.8183 | 0.00807 | -0.0132 | 101.4002
7.5 | 0.8805 | 0.00845 | -0.0151 | 104.2012
8 | 0.9385 | 0.00886 | -0.016 | 105.9255
8.5 | 1.0012 | 0.00928 | -0.018 | 107.8879
9.5 | 1.1208 | 0.01064 | -0.0209 | 105.3383
10 | 1.1792 | 0.01126 | -0.0221 | 104.7247
10.5 | 1.22 | 0.01201 | -0.0195 | 101.582
11 | 1.2643 | 0.0126 | -0.0176 | 100.3413
11.5 | 1.3067 | 0.01338 | -0.0154 | 97.6607
12 | 1.3488 | 0.01422 | -0.0133 | 94.8523
12.5 | 1.3888 | 0.01523 | -0.011 | 91.1884
13 | 1.4239 | 0.01613 | -0.0077 | 88.2765
13.5 | 1.4528 | 0.01734 | -0.0035 | 83.7832
14 | 1.4815 | 0.01856 | 0.0003 | 79.8222
14.5 | 1.5019 | 0.02042 | 0.0049 | 73.5504
15 | 1.5223 | 0.02231 | 0.0089 | 68.234
15.5 | 1.5509 | 0.0236 | 0.0117 | 65.7161
16 | 1.5544 | 0.02691 | 0.0162 | 57.7629
16.5 | 1.5876 | 0.02798 | 0.0178 | 56.7405
17 | 1.5891 | 0.03177 | 0.0211 | 50.0189
17.5 | 1.5984 | 0.03516 | 0.0232 | 45.4608
18 | 1.6031 | 0.03918 | 0.0246 | 40.9163
18.5 | 1.5844 | 0.04601 | 0.0253 | 34.436
19 | 1.5719 | 0.05297 | 0.0245 | 29.6753
19.5 | 1.5406 | 0.06314 | 0.0213 | 24.3997
20 | 1.4893 | 0.07779 | 0.0144 | 19.1451

## 85. Re 6M Mach 0.25 (1)
BIGFOIL.COM POLAR EXPORT
NACA65A111
NACA65A111 |  |  |  | Cl Max: | 0.922 | at alpha= | 8.5 | deg
JavaFoil+Calcfoil stall+Eppler ext transition |  |  |  | L/D Max: | 89.561 | at alpha= | 6.5 | deg
Re: | 6000000 |  |  | Cd Min: | 0.00449 | at alpha= | 0 | deg
Mach: | 0.25 |  |  | Cl=0 at alpha= | -0.80645 | deg
|  |  |  | @ Cl=0.1, Cd= | 0.0044906
|  |  |  | @ Cl=0.4, Cd= | 0.0067797
|  |  |  | @ Cl=0.6, Cd= | 0.09348
alpha (deg) | Cl | Cd | Cm | Cl/Cd
-13.5 | -0.337 | 0.09301 | 0 | -3.624
-13 | -0.393 | 0.08813 | 0 | -4.462
-12.5 | -0.445 | 0.08264 | -0.001 | -5.38
-12 | -0.49 | 0.07952 | -0.001 | -6.161
-11.5 | -0.53 | 0.07508 | -0.001 | -7.054
-11 | -0.563 | 0.07097 | -0.002 | -7.931
-10.5 | -0.589 | 0.06617 | -0.002 | -8.908
-10 | -0.609 | 0.06111 | -0.003 | -9.961
-9.5 | -0.621 | 0.05603 | -0.003 | -11.075
-9 | -0.629 | 0.04894 | -0.004 | -12.86
-8.5 | -0.76 | 0.00995 | -0.008 | -76.407
-8 | -0.744 | 0.00945 | -0.008 | -78.728
-7.5 | -0.719 | 0.00904 | -0.009 | -79.533
-7 | -0.686 | 0.00865 | -0.01 | -79.311
-6.5 | -0.647 | 0.00839 | -0.011 | -77.111
-6 | -0.602 | 0.00807 | -0.011 | -74.619
-5.5 | -0.553 | 0.00784 | -0.012 | -70.604
-5 | -0.5 | 0.0076 | -0.013 | -65.767
-4.5 | -0.443 | 0.00734 | -0.014 | -60.45
-4 | -0.386 | 0.00713 | -0.014 | -54.139
-3.5 | -0.327 | 0.00686 | -0.015 | -47.685
-3 | -0.267 | 0.00667 | -0.016 | -40.074
-2.5 | -0.207 | 0.00653 | -0.017 | -31.679
-2 | -0.146 | 0.0064 | -0.018 | -22.832
-1.5 | -0.085 | 0.00456 | -0.018 | -18.607
-1 | -0.024 | 0.0045 | -0.019 | -5.233
-0.5 | 0.038 | 0.0045 | -0.02 | 8.409
0 | 0.099 | 0.00449 | -0.021 | 22.121
0.5 | 0.161 | 0.00453 | -0.022 | 35.513
1 | 0.222 | 0.00456 | -0.022 | 48.648
1.5 | 0.283 | 0.00461 | -0.023 | 61.372
2 | 0.344 | 0.00476 | -0.024 | 72.212
2.5 | 0.405 | 0.00696 | -0.025 | 58.153
3 | 0.465 | 0.00716 | -0.026 | 64.867
3.5 | 0.524 | 0.00738 | -0.026 | 70.97
4 | 0.582 | 0.00762 | -0.027 | 76.417
4.5 | 0.639 | 0.00795 | -0.028 | 80.362
5 | 0.692 | 0.00826 | -0.029 | 83.783
5.5 | 0.742 | 0.00852 | -0.029 | 87.069
6 | 0.788 | 0.00886 | -0.03 | 88.943
6.5 | 0.829 | 0.00926 | -0.031 | 89.561
7 | 0.864 | 0.00968 | -0.032 | 89.18
7.5 | 0.891 | 0.01021 | -0.032 | 87.286
8 | 0.911 | 0.01072 | -0.033 | 84.951
8.5 | 0.922 | 0.01135 | -0.034 | 81.191
9 | 0.921 | 0.0113 | -0.035 | 81.515
9.5 | 0.905 | 0.01262 | -0.035 | 71.674
10 | 0.739 | 0.0527 | -0.024 | 14.018
10.5 | 0.701 | 0.06315 | -0.021 | 11.098
11 | 0.667 | 0.06871 | -0.02 | 9.703
11.5 | 0.626 | 0.07462 | -0.02 | 8.391
12 | 0.58 | 0.07936 | -0.02 | 7.306
12.5 | 0.527 | 0.08428 | -0.02 | 6.255
13 | 0.47 | 0.08936 | -0.02 | 5.26
13.5 | 0.408 | 0.09348 | -0.021 | 4.367

## 86. Re 6M Mach 0.25 (2)
BIGFOIL.COM POLAR EXPORT
NACA65A111
NACA65A111 |  |  |  | Cl Max: | 1.3724 | at alpha= | 12.5 | deg
XFOIL ncrit=9 |  |  |  | L/D Max: | 104.14 | at alpha= | 8 | deg
Re: | 6000000 |  |  | Cd Min: | 0.19497 | at alpha= | -17 | deg
Mach: | 0.25 |  |  | Cl=0 at alpha= | -0.9589 | deg
|  |  |  | @ Cl=0.1, Cd= | 0.0037077
|  |  |  | @ Cl=0.4, Cd= | 0.0062048
|  |  |  | @ Cl=0.6, Cd= | 0.0070226
alpha (deg) | Cl | Cd | Cm | Cl/Cd
-17 | -0.6853 | 0.19497 | 0.0253 | -3.5149
-16.5 | -0.6685 | 0.18871 | 0.0218 | -3.5425
-16 | -0.6591 | 0.17957 | 0.0175 | -3.6704
-15.5 | -0.8506 | 0.1189 | -0.0113 | -7.1539
-15 | -0.9091 | 0.09838 | -0.0236 | -9.2407
-14.5 | -1.0267 | 0.06318 | -0.0493 | -16.2504
-14 | -1.0423 | 0.05447 | -0.0547 | -19.1353
-13.5 | -1.1292 | 0.04003 | -0.0584 | -28.2088
-13 | -1.1982 | 0.02984 | -0.0528 | -40.1542
-12.5 | -1.2057 | 0.02608 | -0.0454 | -46.2308
-12 | -1.2089 | 0.02129 | -0.0377 | -56.7825
-11.5 | -1.1799 | 0.0162 | -0.0351 | -72.8333
-11 | -1.1194 | 0.01441 | -0.0357 | -77.6822
-10.5 | -1.0642 | 0.01305 | -0.0349 | -81.5479
-10 | -1.0108 | 0.01189 | -0.0336 | -85.0126
-9.5 | -0.9552 | 0.01099 | -0.0327 | -86.9154
-9 | -0.8976 | 0.01022 | -0.0322 | -87.8278
-8.5 | -0.8377 | 0.00946 | -0.0323 | -88.5518
-8 | -0.7669 | 0.00866 | -0.035 | -88.5566
-7.5 | -0.6969 | 0.00816 | -0.0375 | -85.4044
-7 | -0.6348 | 0.00776 | -0.0383 | -81.8041
-6.5 | -0.5774 | 0.00731 | -0.0381 | -78.9877
-6 | -0.5214 | 0.007 | -0.0375 | -74.4857
-5.5 | -0.4666 | 0.00673 | -0.0368 | -69.3314
-5 | -0.413 | 0.00645 | -0.0358 | -64.031
-4.5 | -0.3596 | 0.00621 | -0.0348 | -57.9066
-4 | -0.3063 | 0.006 | -0.0339 | -51.05
-3.5 | -0.2528 | 0.00583 | -0.033 | -43.3619
-3 | -0.1985 | 0.0057 | -0.0323 | -34.8246
-2.5 | -0.1446 | 0.00557 | -0.0315 | -25.9605
-2 | -0.0918 | 0.00539 | -0.0305 | -17.0315
-1.5 | -0.0466 | 0.00485 | -0.0281 | -9.6082
-1 | -0.0036 | 0.00428 | -0.0252 | -0.84112
-0.5 | 0.0402 | 0.00388 | -0.0224 | 10.3608
0 | 0.0872 | 0.00369 | -0.0202 | 23.6314
0.5 | 0.1378 | 0.00376 | -0.0188 | 36.6489
1 | 0.1869 | 0.0039 | -0.017 | 47.9231
2 | 0.2671 | 0.00512 | -0.01 | 52.168
2.5 | 0.3099 | 0.00576 | -0.007 | 53.8021
3 | 0.3601 | 0.00607 | -0.0055 | 59.3245
3.5 | 0.4134 | 0.00625 | -0.0046 | 66.144
4 | 0.4669 | 0.00644 | -0.0038 | 72.5
4.5 | 0.5212 | 0.00663 | -0.0031 | 78.6124
5 | 0.5754 | 0.00688 | -0.0024 | 83.6337
5.5 | 0.6306 | 0.0072 | -0.0019 | 87.5833
6 | 0.6907 | 0.00752 | -0.0025 | 91.8484
6.5 | 0.7609 | 0.00793 | -0.0053 | 95.9521
7 | 0.844 | 0.00841 | -0.0111 | 100.3567
7.5 | 0.9076 | 0.00887 | -0.0123 | 102.3224
8 | 0.9685 | 0.0093 | -0.0127 | 104.1398
8.5 | 1.0337 | 0.00995 | -0.0141 | 103.8894
9 | 1.1022 | 0.01096 | -0.0162 | 100.5657
9.5 | 1.1604 | 0.01175 | -0.0159 | 98.7574
10 | 1.2059 | 0.01275 | -0.013 | 94.5804
10.5 | 1.2491 | 0.01379 | -0.0096 | 90.5801
11 | 1.2898 | 0.01518 | -0.0058 | 84.9671
11.5 | 1.3257 | 0.0168 | -0.0015 | 78.9107
12 | 1.3551 | 0.01841 | 0.004 | 73.6067
12.5 | 1.3724 | 0.02096 | 0.0104 | 65.4771
13 | 1.3612 | 0.02577 | 0.0186 | 52.8211
13.5 | 1.3478 | 0.03079 | 0.025 | 43.774
14 | 1.3294 | 0.0366 | 0.0295 | 36.3224
14.5 | 1.3027 | 0.04387 | 0.0316 | 29.6946
15 | 1.2446 | 0.05586 | 0.0298 | 22.2807
15.5 | 1.1763 | 0.07215 | 0.0218 | 16.3035
16 | 1.1127 | 0.0935 | 0.0068 | 11.9005
16.5 | 0.999 | 0.12831 | -0.0132 | 7.7858
17 | 0.9515 | 0.14811 | -0.0246 | 6.4243
17.5 | 0.903 | 0.17012 | -0.037 | 5.308

## 87. Re 6M Mach 0.50 (1)
BIGFOIL.COM POLAR EXPORT
NACA65A111
NACA65A111 |  |  |  | Cl Max: | 1.125 | at alpha= | 20 | deg
JavaFoil+Calcfoil stall+Eppler ext transition |  |  |  | L/D Max: | 81.562 | at alpha= | 5 | deg
Re: | 6000000 |  |  | Cd Min: | 0.00459 | at alpha= | -0.5 | deg
Mach: | 0.5 |  |  | Cl=0 at alpha= | -0.80882 | deg
|  |  |  | @ Cl=0.1, Cd= | 0.00459
|  |  |  | @ Cl=0.4, Cd= | 0.00721
|  |  |  | @ Cl=0.6, Cd= | 0.0080361
alpha (deg) | Cl | Cd | Cm | Cl/Cd
-20 | -1.038 | 0.15417 | 0.006 | -6.732
-19.5 | -1.018 | 0.15053 | 0.005 | -6.761
-19 | -0.988 | 0.14618 | 0.005 | -6.759
-18.5 | -0.958 | 0.14171 | 0.004 | -6.761
-18 | -0.931 | 0.13829 | 0.004 | -6.731
-17.5 | -0.905 | 0.1323 | 0.003 | -6.838
-17 | -0.879 | 0.12938 | 0.003 | -6.791
-16.5 | -0.853 | 0.12647 | 0.003 | -6.742
-16 | -0.826 | 0.1194 | 0.002 | -6.916
-15.5 | -0.798 | 0.11392 | 0.002 | -7.001
-15 | -0.771 | 0.10465 | 0.001 | -7.37
-14.5 | -0.745 | 0.09754 | 0.001 | -7.636
-14 | -0.718 | 0.09098 | 0 | -7.897
-13.5 | -0.692 | 0.08561 | 0 | -8.079
-13 | -0.664 | 0.09399 | 0 | -7.065
-12.5 | -0.637 | 0.08641 | -0.001 | -7.373
-12 | -0.61 | 0.07906 | -0.001 | -7.722
-11.5 | -0.584 | 0.0726 | -0.002 | -8.043
-11 | -0.557 | 0.06742 | -0.002 | -8.264
-10.5 | -0.528 | 0.07649 | -0.002 | -6.907
-10 | -0.502 | 0.06622 | -0.003 | -7.578
-9.5 | -0.476 | 0.06021 | -0.003 | -7.902
-9 | -0.449 | 0.05468 | -0.004 | -8.221
-8.5 | -0.419 | 0.05984 | -0.004 | -7.01
-8 | -0.393 | 0.05202 | -0.005 | -7.564
-7.5 | -0.368 | 0.04652 | -0.005 | -7.905
-7 | -0.42 | 0.01012 | -0.011 | -41.543
-6.5 | -0.427 | 0.04463 | -0.006 | -9.58
-6 | -0.605 | 0.00922 | -0.013 | -65.664
-5.5 | -0.587 | 0.00874 | -0.014 | -67.231
-5 | -0.542 | 0.00823 | -0.014 | -65.836
-4.5 | -0.487 | 0.00793 | -0.015 | -61.423
-4 | -0.427 | 0.00761 | -0.016 | -56.079
-3.5 | -0.363 | 0.00728 | -0.017 | -49.948
-3 | -0.298 | 0.007 | -0.018 | -42.546
-2.5 | -0.231 | 0.0068 | -0.019 | -33.948
-2 | -0.163 | 0.00661 | -0.02 | -24.689
-1.5 | -0.095 | 0.00647 | -0.021 | -14.669
-1 | -0.026 | 0.0046 | -0.021 | -5.72
-0.5 | 0.042 | 0.00459 | -0.022 | 9.22
0 | 0.111 | 0.00459 | -0.023 | 24.181
0.5 | 0.18 | 0.00462 | -0.024 | 38.899
1 | 0.248 | 0.00468 | -0.025 | 53.015
1.5 | 0.316 | 0.00477 | -0.026 | 66.381
2 | 0.384 | 0.00717 | -0.027 | 53.631
2.5 | 0.452 | 0.00734 | -0.028 | 61.524
3 | 0.518 | 0.00766 | -0.029 | 67.628
3.5 | 0.583 | 0.00791 | -0.029 | 73.696
4 | 0.645 | 0.00837 | -0.03 | 77.046
4.5 | 0.704 | 0.00872 | -0.031 | 80.657
5 | 0.752 | 0.00922 | -0.032 | 81.562
5.5 | 0.786 | 0.00977 | -0.033 | 80.465
6 | 0.789 | 0.01057 | -0.034 | 74.629
6.5 | 0.546 | 0.04169 | -0.019 | 13.101
7 | 0.426 | 0.04678 | -0.017 | 9.111
7.5 | 0.558 | 0.01222 | -0.036 | 45.631
8 | 0.481 | 0.05181 | -0.019 | 9.286
8.5 | 0.507 | 0.05831 | -0.018 | 8.689
9 | 0.537 | 0.05431 | -0.022 | 9.895
9.5 | 0.562 | 0.0599 | -0.021 | 9.386
10 | 0.588 | 0.06704 | -0.02 | 8.771
10.5 | 0.614 | 0.07762 | -0.02 | 7.91
11 | 0.643 | 0.0681 | -0.022 | 9.439
11.5 | 0.669 | 0.07417 | -0.022 | 9.022
12 | 0.695 | 0.08106 | -0.023 | 8.578
12.5 | 0.722 | 0.08926 | -0.023 | 8.084
13 | 0.749 | 0.0975 | -0.024 | 7.678
13.5 | 0.776 | 0.08776 | -0.025 | 8.841
14 | 0.802 | 0.09394 | -0.025 | 8.537
14.5 | 0.828 | 0.102 | -0.025 | 8.12
15 | 0.854 | 0.11184 | -0.025 | 7.634
15.5 | 0.882 | 0.11648 | -0.027 | 7.572
16 | 0.909 | 0.12236 | -0.028 | 7.427
16.5 | 0.934 | 0.12157 | -0.028 | 7.684
17 | 0.96 | 0.1277 | -0.028 | 7.517
17.5 | 0.986 | 0.13087 | -0.029 | 7.536
18 | 1.015 | 0.135 | -0.031 | 7.522
18.5 | 1.048 | 0.13869 | -0.033 | 7.559
19 | 1.066 | 0.14602 | -0.031 | 7.301
19.5 | 1.092 | 0.14727 | -0.032 | 7.416
20 | 1.125 | 0.15134 | -0.035 | 7.431

## 88. Re 6M Mach 0.50 (2)
BIGFOIL.COM POLAR EXPORT
NACA65A111
NACA65A111 |  |  |  | Cl Max: | 0.9495 | at alpha= | 8 | deg
XFOIL ncrit=9 |  |  |  | L/D Max: | 90.9491 | at alpha= | 6 | deg
Re: | 6000000 |  |  | Cd Min: | 0.26976 | at alpha= | -20 | deg
Mach: | 0.5 |  |  | Cl=0 at alpha= | -1.0043 | deg
|  |  |  | @ Cl=0.1, Cd= | 0.0037437
|  |  |  | @ Cl=0.4, Cd= | 0.0063961
|  |  |  | @ Cl=0.6, Cd= | 0.0072574
alpha (deg) | Cl | Cd | Cm | Cl/Cd
-20 | -0.8247 | 0.26976 | 0.0614 | -3.0572
-19.5 | -0.8045 | 0.2605 | 0.0562 | -3.0883
-19 | -0.7843 | 0.25163 | 0.0512 | -3.1169
-18.5 | -0.7641 | 0.24261 | 0.0461 | -3.1495
-18 | -0.7446 | 0.23327 | 0.0411 | -3.192
-17.5 | -0.7261 | 0.22366 | 0.0362 | -3.2464
-17 | -0.7082 | 0.21437 | 0.0312 | -3.3036
-16.5 | -0.6869 | 0.20766 | 0.027 | -3.3078
-16 | -0.6689 | 0.19908 | 0.0224 | -3.36
-15.5 | -0.6525 | 0.19002 | 0.0179 | -3.4338
-15 | -0.6373 | 0.18058 | 0.0133 | -3.5292
-14.5 | -0.6209 | 0.17204 | 0.0092 | -3.609
-14 | -0.6111 | 0.16206 | 0.0045 | -3.7708
-13.5 | -0.6008 | 0.15256 | 0.0001 | -3.9381
-13 | -0.5948 | 0.14234 | -0.0046 | -4.1787
-12.5 | -0.5816 | 0.13457 | -0.0083 | -4.3219
-12 | -0.5819 | 0.12365 | -0.0133 | -4.706
-11.5 | -0.5814 | 0.11354 | -0.0181 | -5.1207
-11 | -0.5853 | 0.10301 | -0.0232 | -5.682
-10.5 | -0.5912 | 0.09248 | -0.0286 | -6.3927
-10 | -0.607 | 0.08033 | -0.0357 | -7.5563
-9.5 | -0.6255 | 0.06612 | -0.0465 | -9.4601
-9 | -0.6382 | 0.05195 | -0.0614 | -12.2849
-8.5 | -0.6727 | 0.04118 | -0.0685 | -16.3356
-8 | -0.7026 | 0.03418 | -0.0645 | -20.5559
-7 | -0.7001 | 0.01624 | -0.0563 | -43.1096
-6.5 | -0.6511 | 0.00976 | -0.0542 | -66.7111
-6 | -0.5915 | 0.00815 | -0.0508 | -72.5767
-5.5 | -0.5281 | 0.00748 | -0.0481 | -70.6016
-5 | -0.4651 | 0.00705 | -0.0458 | -65.9716
-4.5 | -0.4042 | 0.00666 | -0.0433 | -60.6907
-4 | -0.3433 | 0.00637 | -0.0413 | -53.8932
-3.5 | -0.2829 | 0.00612 | -0.0394 | -46.2255
-3 | -0.2222 | 0.00593 | -0.0378 | -37.4705
-2.5 | -0.1612 | 0.00578 | -0.0365 | -27.8893
-2 | -0.1005 | 0.00564 | -0.0353 | -17.8191
-1.5 | -0.0457 | 0.00527 | -0.033 | -8.6717
-1 | 0.0004 | 0.00459 | -0.0292 | 0.087146
-0.5 | 0.0444 | 0.00399 | -0.0249 | 11.1278
0 | 0.0965 | 0.00374 | -0.0222 | 25.8021
0.5 | 0.1536 | 0.0038 | -0.0205 | 40.4211
1 | 0.2083 | 0.00398 | -0.0182 | 52.3367
2 | 0.2874 | 0.00556 | -0.0078 | 51.6906
2.5 | 0.3357 | 0.00617 | -0.0042 | 54.4084
3 | 0.3951 | 0.00638 | -0.0026 | 61.9279
3.5 | 0.4558 | 0.00658 | -0.0011 | 69.2705
4 | 0.5173 | 0.00681 | 0.0004 | 75.9618
4.5 | 0.5793 | 0.00712 | 0.0021 | 81.3624
5 | 0.6426 | 0.00754 | 0.0037 | 85.2255
5.5 | 0.7105 | 0.00804 | 0.0047 | 88.3706
6 | 0.7858 | 0.00864 | 0.0047 | 90.9491
6.5 | 0.8724 | 0.00976 | 0.0029 | 89.3852
7 | 0.9263 | 0.01227 | 0.0072 | 75.4931
7.5 | 0.9451 | 0.02 | 0.0141 | 47.255
8 | 0.9495 | 0.02997 | 0.018 | 31.6817
8.5 | 0.9149 | 0.03574 | 0.0286 | 25.5988
9 | 0.8841 | 0.04247 | 0.0335 | 20.817
9.5 | 0.8436 | 0.05173 | 0.033 | 16.3078
10 | 0.8065 | 0.06328 | 0.0269 | 12.7449
10.5 | 0.7891 | 0.07579 | 0.0176 | 10.4117
11 | 0.7644 | 0.09304 | 0.0054 | 8.2158
11.5 | 0.747 | 0.10619 | -0.002 | 7.0346
12 | 0.7338 | 0.11888 | -0.0086 | 6.1726
12.5 | 0.7258 | 0.13117 | -0.0148 | 5.5333
13 | 0.7254 | 0.14232 | -0.0202 | 5.097

## 89. Re 7M Mach 0.00 (1)
BIGFOIL.COM POLAR EXPORT
NACA65A111
NACA65A111 |  |  |  | Cl Max: | 0.989 | at alpha= | 10 | deg
JavaFoil+Calcfoil stall+Eppler ext transition |  |  |  | L/D Max: | 94.549 | at alpha= | 7 | deg
Re: | 7000000 |  |  | Cd Min: | 0.00443 | at alpha= | -0.5 | deg
Mach: | 0 |  |  | Cl=0 at alpha= | -0.80833 | deg
|  |  |  | @ Cl=0.1, Cd= | 0.0044507
|  |  |  | @ Cl=0.4, Cd= | 0.0067634
|  |  |  | @ Cl=0.6, Cd= | 0.0074921
alpha (deg) | Cl | Cd | Cm | Cl/Cd
-15 | -0.588 | 0.10525 | 0.001 | -5.588
-14.5 | -0.608 | 0.09889 | 0.001 | -6.147
-14 | -0.626 | 0.09288 | 0 | -6.739
-13.5 | -0.642 | 0.08887 | 0 | -7.223
-13 | -0.657 | 0.08416 | 0 | -7.803
-12.5 | -0.669 | 0.07893 | -0.001 | -8.475
-12 | -0.679 | 0.07334 | -0.001 | -9.257
-11.5 | -0.686 | 0.06855 | -0.002 | -10.004
-11 | -0.694 | 0.06102 | -0.002 | -11.372
-10.5 | -0.836 | 0.0115 | -0.004 | -72.693
-10 | -0.838 | 0.01067 | -0.005 | -78.493
-9.5 | -0.825 | 0.01024 | -0.006 | -80.585
-9 | -0.806 | 0.0097 | -0.007 | -83.104
-8.5 | -0.782 | 0.00925 | -0.007 | -84.563
-8 | -0.753 | 0.0088 | -0.008 | -85.573
-7.5 | -0.718 | 0.00852 | -0.009 | -84.286
-7 | -0.679 | 0.00821 | -0.01 | -82.687
-6.5 | -0.636 | 0.00798 | -0.01 | -79.737
-6 | -0.589 | 0.00772 | -0.011 | -76.307
-5.5 | -0.539 | 0.00749 | -0.012 | -72.024
-5 | -0.486 | 0.00729 | -0.013 | -66.676
-4.5 | -0.431 | 0.00709 | -0.013 | -60.744
-4 | -0.374 | 0.0069 | -0.014 | -54.279
-3.5 | -0.317 | 0.00662 | -0.015 | -47.916
-3 | -0.259 | 0.00649 | -0.016 | -39.915
-2.5 | -0.2 | 0.00635 | -0.016 | -31.558
-2 | -0.141 | 0.0062 | -0.017 | -22.796
-1.5 | -0.082 | 0.00458 | -0.018 | -17.946
-1 | -0.023 | 0.00448 | -0.019 | -5.09
-0.5 | 0.037 | 0.00443 | -0.019 | 8.274
0 | 0.096 | 0.00445 | -0.02 | 21.611
0.5 | 0.156 | 0.00446 | -0.021 | 34.918
1 | 0.215 | 0.00453 | -0.022 | 47.422
1.5 | 0.274 | 0.00461 | -0.022 | 59.442
2 | 0.333 | 0.00482 | -0.023 | 69.158
2.5 | 0.392 | 0.00674 | -0.024 | 58.12
3 | 0.45 | 0.00691 | -0.025 | 65.177
3.5 | 0.508 | 0.00707 | -0.025 | 71.773
4 | 0.564 | 0.00728 | -0.026 | 77.552
4.5 | 0.62 | 0.00761 | -0.027 | 81.434
5 | 0.673 | 0.00788 | -0.028 | 85.431
5.5 | 0.723 | 0.00812 | -0.028 | 89.107
6 | 0.771 | 0.00841 | -0.029 | 91.683
6.5 | 0.815 | 0.00869 | -0.03 | 93.741
7 | 0.855 | 0.00904 | -0.031 | 94.549
7.5 | 0.891 | 0.00943 | -0.031 | 94.473
8 | 0.921 | 0.0099 | -0.032 | 93.1
8.5 | 0.947 | 0.01028 | -0.033 | 92.123
9 | 0.967 | 0.01077 | -0.034 | 89.753
9.5 | 0.981 | 0.01144 | -0.034 | 85.712
10 | 0.989 | 0.01204 | -0.035 | 82.174
10.5 | 0.986 | 0.01241 | -0.035 | 79.461
11 | 0.977 | 0.01333 | -0.036 | 73.266
11.5 | 0.958 | 0.01495 | -0.036 | 64.081
12 | 0.802 | 0.06409 | -0.025 | 12.516
12.5 | 0.777 | 0.07565 | -0.022 | 10.265
13 | 0.76 | 0.07984 | -0.023 | 9.524
13.5 | 0.739 | 0.0876 | -0.022 | 8.433
14 | 0.718 | 0.09309 | -0.022 | 7.707
14.5 | 0.689 | 0.09836 | -0.022 | 7.007
15 | 0.66 | 0.10532 | -0.022 | 6.268

## 90. Re 7M Mach 0.00 (2)
BIGFOIL.COM POLAR EXPORT
NACA65A111
NACA65A111 |  |  |  | Cl Max: | 1.6753 | at alpha= | 19 | deg
XFOIL ncrit=9 |  |  |  | L/D Max: | 112.343 | at alpha= | 9 | deg
Re: | 7000000 |  |  | Cd Min: | 0.05453 | at alpha= | -20 | deg
Mach: | 0 |  |  | Cl=0 at alpha= | -0.98288 | deg
|  |  |  | @ Cl=0.1, Cd= | 0.0037427
|  |  |  | @ Cl=0.4, Cd= | 0.0060204
|  |  |  | @ Cl=0.6, Cd= | 0.0067811
alpha (deg) | Cl | Cd | Cm | Cl/Cd
-20 | -1.513 | 0.05453 | -0.0459 | -27.7462
-19.5 | -1.5633 | 0.04297 | -0.0495 | -36.3812
-19 | -1.5798 | 0.03649 | -0.0498 | -43.2941
-18.5 | -1.5729 | 0.03277 | -0.0492 | -47.9982
-18 | -1.5718 | 0.02886 | -0.0474 | -54.4629
-17.5 | -1.5587 | 0.02625 | -0.0453 | -59.379
-17 | -1.5355 | 0.02463 | -0.0433 | -62.3427
-16.5 | -1.529 | 0.02191 | -0.0391 | -69.7855
-16 | -1.5065 | 0.0205 | -0.0356 | -73.4878
-15.5 | -1.4824 | 0.01929 | -0.0317 | -76.8481
-15 | -1.457 | 0.0182 | -0.0275 | -80.0549
-14.5 | -1.4222 | 0.01697 | -0.0251 | -83.8067
-14 | -1.3825 | 0.01622 | -0.0232 | -85.2343
-13.5 | -1.3454 | 0.01528 | -0.0207 | -88.0497
-13 | -1.2997 | 0.01424 | -0.02 | -91.2711
-12.5 | -1.2418 | 0.01329 | -0.0218 | -93.4387
-12 | -1.1929 | 0.01224 | -0.0216 | -97.4592
-11.5 | -1.1351 | 0.01142 | -0.0232 | -99.3958
-11 | -1.0818 | 0.01082 | -0.0235 | -99.9815
-10.5 | -1.0298 | 0.01025 | -0.0235 | -100.4683
-10 | -0.9769 | 0.00975 | -0.0236 | -100.1949
-9.5 | -0.9215 | 0.00943 | -0.0242 | -97.72
-9 | -0.867 | 0.00884 | -0.0247 | -98.0769
-8.5 | -0.809 | 0.00829 | -0.0258 | -97.5875
-8 | -0.734 | 0.00788 | -0.031 | -93.1472
-7.5 | -0.6701 | 0.00755 | -0.0334 | -88.755
-7 | -0.6131 | 0.00718 | -0.0342 | -85.39
-6.5 | -0.5585 | 0.00688 | -0.0343 | -81.1773
-6 | -0.5047 | 0.00664 | -0.0343 | -76.009
-5.5 | -0.4525 | 0.00639 | -0.0338 | -70.8138
-5 | -0.4004 | 0.00618 | -0.0333 | -64.7896
-4.5 | -0.3491 | 0.00596 | -0.0326 | -58.5738
-4 | -0.2974 | 0.00579 | -0.0319 | -51.3644
-3.5 | -0.2456 | 0.00563 | -0.0312 | -43.6234
-3 | -0.1931 | 0.00551 | -0.0307 | -35.0454
-2.5 | -0.1409 | 0.0054 | -0.0301 | -26.0926
-2 | -0.0897 | 0.00524 | -0.0293 | -17.1183
-1.5 | -0.045 | 0.0048 | -0.0271 | -9.375
-1 | -0.0015 | 0.0043 | -0.0247 | -0.34884
-0.5 | 0.0423 | 0.00398 | -0.0224 | 10.6281
0 | 0.0848 | 0.00373 | -0.0197 | 22.7346
0.5 | 0.1327 | 0.00377 | -0.0181 | 35.1989
1 | 0.1784 | 0.00397 | -0.0161 | 44.937
1.5 | 0.2188 | 0.00444 | -0.013 | 49.2793
2.5 | 0.3019 | 0.0056 | -0.0075 | 53.9107
3 | 0.3514 | 0.00586 | -0.0064 | 59.9659
3.5 | 0.4029 | 0.00603 | -0.0056 | 66.8159
4 | 0.4547 | 0.0062 | -0.005 | 73.3387
4.5 | 0.5069 | 0.00636 | -0.0045 | 79.7013
5 | 0.559 | 0.00658 | -0.004 | 84.9544
5.5 | 0.612 | 0.00684 | -0.0038 | 89.4737
6 | 0.6675 | 0.00713 | -0.0042 | 93.6185
6.5 | 0.7297 | 0.00748 | -0.0062 | 97.5535
7 | 0.8141 | 0.00784 | -0.0135 | 103.8393
7.5 | 0.8775 | 0.00822 | -0.0159 | 106.7518
8 | 0.9354 | 0.00853 | -0.0169 | 109.66
8.5 | 0.9924 | 0.0089 | -0.0178 | 111.5056
9 | 1.0549 | 0.00939 | -0.0201 | 112.3429
9.5 | 1.1087 | 0.01007 | -0.0204 | 110.0993
10 | 1.1712 | 0.01062 | -0.0228 | 110.2825
10.5 | 1.2212 | 0.01131 | -0.0224 | 107.9752
11 | 1.2654 | 0.01182 | -0.0207 | 107.0558
11.5 | 1.3083 | 0.01249 | -0.0188 | 104.7478
12 | 1.3498 | 0.01329 | -0.0168 | 101.5651
12.5 | 1.3911 | 0.01411 | -0.0149 | 98.5897
13 | 1.431 | 0.01504 | -0.0128 | 95.1463
13.5 | 1.462 | 0.0161 | -0.0091 | 90.8075
14 | 1.4927 | 0.01707 | -0.0055 | 87.4458
14.5 | 1.5188 | 0.01838 | -0.0016 | 82.6333
15 | 1.5441 | 0.01975 | 0.0021 | 78.1823
15.5 | 1.5753 | 0.02071 | 0.0047 | 76.0647
16 | 1.5888 | 0.02301 | 0.009 | 69.0482
16.5 | 1.6237 | 0.02375 | 0.0105 | 68.3663
17 | 1.6358 | 0.02633 | 0.014 | 62.1269
17.5 | 1.6541 | 0.02851 | 0.0164 | 58.0182
18 | 1.6694 | 0.03106 | 0.0185 | 53.7476
18.5 | 1.6703 | 0.03509 | 0.0207 | 47.6005
19 | 1.6753 | 0.03898 | 0.0221 | 42.9785
19.5 | 1.6686 | 0.04441 | 0.0227 | 37.5726
20 | 1.656 | 0.05108 | 0.0222 | 32.4197

## 91. Re 7M Mach 0.10 (1)
BIGFOIL.COM POLAR EXPORT
NACA65A111
NACA65A111 |  |  |  | Cl Max: | 0.977 | at alpha= | 10 | deg
JavaFoil+Calcfoil stall+Eppler ext transition |  |  |  | L/D Max: | 94.089 | at alpha= | 7 | deg
Re: | 7000000 |  |  | Cd Min: | 0.00445 | at alpha= | -0.5 | deg
Mach: | 0.1 |  |  | Cl=0 at alpha= | -0.80833 | deg
|  |  |  | @ Cl=0.1, Cd= | 0.0044605
|  |  |  | @ Cl=0.4, Cd= | 0.0067676
|  |  |  | @ Cl=0.6, Cd= | 0.0075068
alpha (deg) | Cl | Cd | Cm | Cl/Cd
-15 | -0.548 | 0.10554 | 0.001 | -5.194
-14.5 | -0.571 | 0.09896 | 0.001 | -5.772
-14 | -0.593 | 0.0943 | 0 | -6.285
-13.5 | -0.612 | 0.09046 | 0 | -6.766
-13 | -0.63 | 0.08469 | 0 | -7.442
-12.5 | -0.646 | 0.08012 | -0.001 | -8.066
-12 | -0.659 | 0.07488 | -0.001 | -8.803
-11.5 | -0.669 | 0.06952 | -0.002 | -9.629
-11 | -0.677 | 0.06422 | -0.002 | -10.538
-10.5 | -0.812 | 0.01277 | -0.004 | -63.55
-10 | -0.829 | 0.01091 | -0.005 | -76.034
-9.5 | -0.819 | 0.01041 | -0.006 | -78.676
-9 | -0.803 | 0.00979 | -0.007 | -81.965
-8.5 | -0.78 | 0.00932 | -0.007 | -83.694
-8 | -0.752 | 0.00887 | -0.008 | -84.818
-7.5 | -0.719 | 0.00856 | -0.009 | -84.031
-7 | -0.681 | 0.00824 | -0.01 | -82.584
-6.5 | -0.638 | 0.008 | -0.01 | -79.733
-6 | -0.591 | 0.00774 | -0.011 | -76.389
-5.5 | -0.541 | 0.0075 | -0.012 | -72.162
-5 | -0.488 | 0.0073 | -0.013 | -66.84
-4.5 | -0.433 | 0.0071 | -0.013 | -60.939
-4 | -0.376 | 0.00684 | -0.014 | -55.001
-3.5 | -0.319 | 0.00666 | -0.015 | -47.812
-3 | -0.26 | 0.00651 | -0.016 | -39.999
-2.5 | -0.201 | 0.00635 | -0.016 | -31.708
-2 | -0.142 | 0.00621 | -0.017 | -22.883
-1.5 | -0.083 | 0.00458 | -0.018 | -18.019
-1 | -0.023 | 0.00449 | -0.019 | -5.1
-0.5 | 0.037 | 0.00445 | -0.019 | 8.284
0 | 0.097 | 0.00446 | -0.02 | 21.652
0.5 | 0.156 | 0.00447 | -0.021 | 34.979
1 | 0.216 | 0.00453 | -0.022 | 47.638
1.5 | 0.276 | 0.00462 | -0.023 | 59.604
2 | 0.335 | 0.00483 | -0.023 | 69.281
2.5 | 0.394 | 0.00675 | -0.024 | 58.343
3 | 0.452 | 0.00692 | -0.025 | 65.379
3.5 | 0.51 | 0.00711 | -0.026 | 71.743
4 | 0.567 | 0.00733 | -0.026 | 77.364
4.5 | 0.623 | 0.00763 | -0.027 | 81.663
5 | 0.676 | 0.0079 | -0.028 | 85.606
5.5 | 0.726 | 0.00814 | -0.029 | 89.237
6 | 0.774 | 0.00846 | -0.029 | 91.471
6.5 | 0.817 | 0.00872 | -0.03 | 93.695
7 | 0.857 | 0.00911 | -0.031 | 94.089
7.5 | 0.892 | 0.00955 | -0.032 | 93.383
8 | 0.921 | 0.00997 | -0.032 | 92.378
8.5 | 0.945 | 0.01041 | -0.033 | 90.732
9 | 0.963 | 0.01088 | -0.034 | 88.438
9.5 | 0.974 | 0.01167 | -0.034 | 83.507
10 | 0.977 | 0.01138 | -0.035 | 85.9
10.5 | 0.97 | 0.0127 | -0.036 | 76.385
11 | 0.957 | 0.01377 | -0.036 | 69.469
11.5 | 0.908 | 0.01965 | -0.035 | 46.216
12 | 0.771 | 0.07063 | -0.023 | 10.911
12.5 | 0.75 | 0.07749 | -0.022 | 9.676
13 | 0.728 | 0.08342 | -0.021 | 8.731
13.5 | 0.706 | 0.0884 | -0.021 | 7.983
14 | 0.681 | 0.09425 | -0.021 | 7.226
14.5 | 0.649 | 0.1004 | -0.022 | 6.463
15 | 0.616 | 0.1065 | -0.022 | 5.782

## 92. Re 7M Mach 0.10 (2)
BIGFOIL.COM POLAR EXPORT
NACA65A111
NACA65A111 |  |  |  | Cl Max: | 1.6403 | at alpha= | 18 | deg
XFOIL ncrit=9 |  |  |  | L/D Max: | 111.513 | at alpha= | 9 | deg
Re: | 7000000 |  |  | Cd Min: | 0.09115 | at alpha= | -20 | deg
Mach: | 0.1 |  |  | Cl=0 at alpha= | -0.98516 | deg
|  |  |  | @ Cl=0.1, Cd= | 0.0037422
|  |  |  | @ Cl=0.4, Cd= | 0.006024
|  |  |  | @ Cl=0.6, Cd= | 0.0067921
alpha (deg) | Cl | Cd | Cm | Cl/Cd
-20 | -1.3158 | 0.09115 | -0.026 | -14.4355
-19.5 | -1.4648 | 0.05831 | -0.0468 | -25.1209
-19 | -1.5112 | 0.04651 | -0.0516 | -32.4919
-18.5 | -1.5139 | 0.04095 | -0.0527 | -36.9695
-18 | -1.5298 | 0.03466 | -0.0525 | -44.1373
-17.5 | -1.524 | 0.03092 | -0.0513 | -49.2885
-17 | -1.5138 | 0.02789 | -0.0492 | -54.2775
-16.5 | -1.511 | 0.02457 | -0.0456 | -61.4978
-16 | -1.4951 | 0.02249 | -0.042 | -66.4784
-15.5 | -1.477 | 0.0207 | -0.0377 | -71.3527
-15 | -1.4551 | 0.0193 | -0.0331 | -75.3938
-14.5 | -1.4279 | 0.01794 | -0.0289 | -79.5931
-14 | -1.3889 | 0.01698 | -0.0267 | -81.7962
-13.5 | -1.3523 | 0.01589 | -0.0239 | -85.1038
-13 | -1.3091 | 0.01494 | -0.0222 | -87.6238
-12.5 | -1.2584 | 0.01387 | -0.0221 | -90.7282
-12 | -1.2016 | 0.0127 | -0.0234 | -94.6142
-11.5 | -1.1432 | 0.01174 | -0.0248 | -97.3765
-11 | -1.0893 | 0.01109 | -0.025 | -98.2236
-10.5 | -1.037 | 0.01047 | -0.0249 | -99.0449
-10 | -0.9838 | 0.00991 | -0.0248 | -99.2735
-9.5 | -0.9281 | 0.00954 | -0.0252 | -97.2851
-9 | -0.8721 | 0.00905 | -0.0257 | -96.3646
-8.5 | -0.8147 | 0.00839 | -0.0265 | -97.1037
-8 | -0.7398 | 0.00794 | -0.0314 | -93.1738
-7 | -0.617 | 0.00724 | -0.0346 | -85.221
-6.5 | -0.562 | 0.00691 | -0.0348 | -81.3314
-6 | -0.5078 | 0.00667 | -0.0346 | -76.1319
-5.5 | -0.455 | 0.00642 | -0.0342 | -70.8723
-5 | -0.4027 | 0.0062 | -0.0336 | -64.9516
-4.5 | -0.351 | 0.00598 | -0.0328 | -58.6957
-4 | -0.299 | 0.0058 | -0.0321 | -51.5517
-3.5 | -0.2469 | 0.00563 | -0.0314 | -43.8544
-3 | -0.1942 | 0.00552 | -0.0309 | -35.1812
-2.5 | -0.1417 | 0.0054 | -0.0303 | -26.2407
-2 | -0.0901 | 0.00525 | -0.0294 | -17.1619
-1 | -0.0013 | 0.00431 | -0.0249 | -0.30162
-0.5 | 0.0425 | 0.00398 | -0.0225 | 10.6784
0 | 0.0853 | 0.00373 | -0.0198 | 22.8686
0.5 | 0.1333 | 0.00377 | -0.0182 | 35.3581
1 | 0.1792 | 0.00397 | -0.0161 | 45.1385
1.5 | 0.2198 | 0.00445 | -0.0131 | 49.3933
2.5 | 0.3028 | 0.00563 | -0.0074 | 53.7833
3 | 0.353 | 0.00587 | -0.0063 | 60.1363
3.5 | 0.4049 | 0.00604 | -0.0056 | 67.0364
4 | 0.4569 | 0.00622 | -0.0049 | 73.4566
4.5 | 0.5095 | 0.00638 | -0.0044 | 79.8589
5 | 0.562 | 0.0066 | -0.0039 | 85.1515
5.5 | 0.6154 | 0.00687 | -0.0036 | 89.5779
6 | 0.6715 | 0.00716 | -0.004 | 93.7849
7 | 0.8189 | 0.00789 | -0.0132 | 103.7896
7.5 | 0.8824 | 0.0083 | -0.0154 | 106.3133
8 | 0.9411 | 0.0086 | -0.0164 | 109.4302
8.5 | 0.9983 | 0.00899 | -0.0172 | 111.0456
9 | 1.0616 | 0.00952 | -0.0194 | 111.5126
9.5 | 1.1255 | 0.01019 | -0.0218 | 110.4514
10 | 1.1792 | 0.01079 | -0.0219 | 109.2864
10.5 | 1.228 | 0.01149 | -0.0209 | 106.8755
11 | 1.2721 | 0.01208 | -0.019 | 105.3063
11.5 | 1.3151 | 0.01281 | -0.0169 | 102.662
12 | 1.3563 | 0.01371 | -0.0146 | 98.9278
12.5 | 1.3976 | 0.01463 | -0.0124 | 95.5297
13 | 1.434 | 0.01572 | -0.0094 | 91.2214
13.5 | 1.46 | 0.01708 | -0.0047 | 85.4801
14 | 1.4883 | 0.01831 | -0.0007 | 81.2835
14.5 | 1.5215 | 0.01917 | 0.0023 | 79.3688
15 | 1.5451 | 0.02077 | 0.0063 | 74.3909
15.5 | 1.5741 | 0.022 | 0.0092 | 71.55
16 | 1.5844 | 0.02469 | 0.0136 | 64.1717
16.5 | 1.6148 | 0.02591 | 0.0156 | 62.3234
17 | 1.6227 | 0.02902 | 0.0191 | 55.9166
17.5 | 1.6343 | 0.03201 | 0.0215 | 51.0559
18 | 1.6403 | 0.03572 | 0.0236 | 45.9211
18.5 | 1.6338 | 0.04092 | 0.025 | 39.9267
19 | 1.6243 | 0.04693 | 0.0254 | 34.6111
19.5 | 1.608 | 0.0544 | 0.0242 | 29.5588
20 | 1.579 | 0.06439 | 0.021 | 24.5224

## 93. Re 7M Mach 0.25 (1)
BIGFOIL.COM POLAR EXPORT
NACA65A111
NACA65A111 |  |  |  | Cl Max: | 0.923 | at alpha= | 9 | deg
JavaFoil+Calcfoil stall+Eppler ext transition |  |  |  | L/D Max: | 91.559 | at alpha= | 6.5 | deg
Re: | 7000000 |  |  | Cd Min: | 0.00447 | at alpha= | -0.5 | deg
Mach: | 0.25 |  |  | Cl=0 at alpha= | -0.80645 | deg
|  |  |  | @ Cl=0.1, Cd= | 0.0044703
|  |  |  | @ Cl=0.4, Cd= | 0.0975
|  |  |  | @ Cl=0.6, Cd= | 0.0975
alpha (deg) | Cl | Cd | Cm | Cl/Cd
-13.5 | -0.337 | 0.09253 | 0 | -3.644
-13 | -0.393 | 0.08784 | 0 | -4.479
-12.5 | -0.445 | 0.08219 | -0.001 | -5.412
-12 | -0.49 | 0.07846 | -0.001 | -6.248
-11.5 | -0.53 | 0.07489 | -0.002 | -7.078
-11 | -0.563 | 0.07061 | -0.002 | -7.977
-10.5 | -0.59 | 0.06517 | -0.002 | -9.05
-10 | -0.609 | 0.06014 | -0.003 | -10.132
-9.5 | -0.622 | 0.05507 | -0.003 | -11.291
-9 | -0.756 | 0.01106 | -0.007 | -68.357
-8.5 | -0.76 | 0.00977 | -0.008 | -77.853
-8 | -0.744 | 0.00923 | -0.008 | -80.563
-7.5 | -0.719 | 0.00887 | -0.009 | -81.019
-7 | -0.686 | 0.00854 | -0.01 | -80.339
-6.5 | -0.647 | 0.00822 | -0.011 | -78.698
-6 | -0.602 | 0.00792 | -0.011 | -76.055
-5.5 | -0.553 | 0.00767 | -0.012 | -72.141
-5 | -0.5 | 0.00744 | -0.013 | -67.158
-4.5 | -0.443 | 0.00718 | -0.014 | -61.763
-4 | -0.386 | 0.00699 | -0.014 | -55.228
-3.5 | -0.327 | 0.00672 | -0.015 | -48.648
-3 | -0.267 | 0.00656 | -0.016 | -40.763
-2.5 | -0.207 | 0.00641 | -0.017 | -32.269
-2 | -0.146 | 0.00627 | -0.018 | -23.282
-1.5 | -0.085 | 0.00461 | -0.018 | -18.421
-1 | -0.024 | 0.00451 | -0.019 | -5.219
-0.5 | 0.038 | 0.00447 | -0.02 | 8.481
0 | 0.099 | 0.00447 | -0.021 | 22.223
0.5 | 0.161 | 0.00449 | -0.022 | 35.811
1 | 0.222 | 0.00455 | -0.022 | 48.824
1.5 | 0.283 | 0.00463 | -0.023 | 61.086
2 | 0.344 | 0.00487 | -0.024 | 70.594
2.5 | 0.405 | 0.00682 | -0.025 | 59.363
3 | 0.465 | 0.007 | -0.026 | 66.402
3.5 | 0.524 | 0.0072 | -0.026 | 72.7
4 | 0.582 | 0.00743 | -0.027 | 78.303
4.5 | 0.639 | 0.00779 | -0.028 | 81.974
5 | 0.692 | 0.00808 | -0.029 | 85.648
5.5 | 0.742 | 0.00839 | -0.029 | 88.468
6 | 0.788 | 0.00866 | -0.03 | 90.948
6.5 | 0.829 | 0.00905 | -0.031 | 91.559
7 | 0.864 | 0.00947 | -0.032 | 91.197
7.5 | 0.891 | 0.00997 | -0.032 | 89.383
8 | 0.911 | 0.01047 | -0.033 | 87.053
8.5 | 0.922 | 0.01106 | -0.034 | 83.32
9 | 0.923 | 0.01173 | -0.035 | 78.689
9.5 | 0.907 | 0.01226 | -0.035 | 73.989
10 | 0.875 | 0.01374 | -0.035 | 63.702
10.5 | 0.702 | 0.06228 | -0.021 | 11.278
11 | 0.668 | 0.06778 | -0.02 | 9.85
11.5 | 0.627 | 0.07425 | -0.02 | 8.439
12 | 0.58 | 0.07791 | -0.02 | 7.446
12.5 | 0.528 | 0.08371 | -0.02 | 6.302
13 | 0.47 | 0.08801 | -0.021 | 5.344
13.5 | 0.408 | 0.09303 | -0.021 | 4.391
14 | 0.34 | 0.0975 | -0.022 | 3.49

## 94. Re 7M Mach 0.25 (2)
BIGFOIL.COM POLAR EXPORT
NACA65A111
NACA65A111 |  |  |  | Cl Max: | 1.3957 | at alpha= | 13 | deg
XFOIL ncrit=9 |  |  |  | L/D Max: | 107.608 | at alpha= | 8 | deg
Re: | 7000000 |  |  | Cd Min: | 0.23727 | at alpha= | 19.5 | deg
Mach: | 0.25 |  |  | Cl=0 at alpha= | -0.99213 | deg
|  |  |  | @ Cl=0.1, Cd= | 0.0037326
|  |  |  | @ Cl=0.4, Cd= | 0.0060538
|  |  |  | @ Cl=0.6, Cd= | 0.20122
alpha (deg) | Cl | Cd | Cm | Cl/Cd
-18 | -0.7171 | 0.20815 | 0.0331 | -3.4451
-17.5 | -0.6977 | 0.20355 | 0.0298 | -3.4277
-17 | -0.6882 | 0.19389 | 0.0252 | -3.5494
-16.5 | -0.6704 | 0.18827 | 0.0218 | -3.5608
-15.5 | -0.8293 | 0.12352 | -0.0083 | -6.7139
-15 | -1.0475 | 0.06763 | -0.0464 | -15.4887
-14.5 | -1.0967 | 0.05364 | -0.0558 | -20.4456
-14 | -1.1191 | 0.04566 | -0.0587 | -24.5094
-13.5 | -1.2023 | 0.03339 | -0.057 | -36.0078
-13 | -1.2498 | 0.02613 | -0.0488 | -47.8301
-12.5 | -1.2462 | 0.0229 | -0.0414 | -54.4192
-12 | -1.2271 | 0.01872 | -0.0365 | -65.5502
-11.5 | -1.1761 | 0.01566 | -0.0364 | -75.1022
-11 | -1.1257 | 0.01344 | -0.0351 | -83.7574
-10.5 | -1.0729 | 0.01226 | -0.0336 | -87.5122
-10 | -1.0191 | 0.01126 | -0.0323 | -90.5062
-9.5 | -0.9631 | 0.01045 | -0.0313 | -92.1627
-9 | -0.905 | 0.00976 | -0.0309 | -92.7254
-8.5 | -0.845 | 0.00909 | -0.031 | -92.9593
-8 | -0.7773 | 0.00841 | -0.0328 | -92.4257
-7.5 | -0.7027 | 0.0079 | -0.0364 | -88.9494
-7 | -0.6395 | 0.00751 | -0.0374 | -85.1531
-6.5 | -0.5811 | 0.00713 | -0.0373 | -81.5007
-6 | -0.5249 | 0.0068 | -0.0368 | -77.1912
-5.5 | -0.4692 | 0.00657 | -0.0363 | -71.4155
-5 | -0.4154 | 0.00629 | -0.0354 | -66.0413
-4.5 | -0.3616 | 0.00608 | -0.0345 | -59.4737
-4 | -0.3083 | 0.00587 | -0.0335 | -52.5213
-3 | -0.1999 | 0.00558 | -0.032 | -35.8244
-2.5 | -0.1459 | 0.00545 | -0.0313 | -26.7706
-2 | -0.0921 | 0.00532 | -0.0305 | -17.312
-1.5 | -0.0451 | 0.00488 | -0.0284 | -9.2418
-1 | -0.0007 | 0.00436 | -0.0258 | -0.16055
-0.5 | 0.0438 | 0.004 | -0.0231 | 10.95
0 | 0.0875 | 0.00372 | -0.0203 | 23.5215
0.5 | 0.137 | 0.00377 | -0.0186 | 36.3395
1 | 0.1838 | 0.00399 | -0.0164 | 46.0652
1.5 | 0.2253 | 0.00448 | -0.0131 | 50.2902
2 | 0.2653 | 0.00515 | -0.0096 | 51.5146
2.5 | 0.3089 | 0.00575 | -0.0068 | 53.7217
3 | 0.3618 | 0.00594 | -0.0058 | 60.9091
3.5 | 0.4155 | 0.0061 | -0.005 | 68.1148
4 | 0.469 | 0.0063 | -0.0042 | 74.4444
5 | 0.5778 | 0.00674 | -0.0028 | 85.727
5.5 | 0.6332 | 0.00705 | -0.0024 | 89.8156
6 | 0.693 | 0.00736 | -0.0029 | 94.1576
6.5 | 0.7611 | 0.00774 | -0.0052 | 98.3333
7 | 0.8443 | 0.00825 | -0.011 | 102.3394
7.5 | 0.9108 | 0.00862 | -0.0128 | 105.6613
8 | 0.9717 | 0.00903 | -0.0132 | 107.608
8.5 | 1.029 | 0.00973 | -0.0129 | 105.7554
9 | 1.098 | 0.01041 | -0.015 | 105.4755
9.5 | 1.1638 | 0.01118 | -0.0163 | 104.0966
10 | 1.2156 | 0.01214 | -0.0146 | 100.1318
10.5 | 1.2597 | 0.01306 | -0.0113 | 96.4548
11 | 1.3021 | 0.01428 | -0.0077 | 91.1835
11.5 | 1.3425 | 0.01572 | -0.004 | 85.4008
12 | 1.3605 | 0.01836 | 0.0031 | 74.1013
12.5 | 1.3869 | 0.02013 | 0.0086 | 68.8972
13 | 1.3957 | 0.02328 | 0.0154 | 59.9527
13.5 | 1.3914 | 0.02744 | 0.0221 | 50.707
14 | 1.3797 | 0.03237 | 0.0276 | 42.6228
14.5 | 1.3557 | 0.03887 | 0.0313 | 34.8778
15 | 1.3077 | 0.04872 | 0.0319 | 26.8411
15.5 | 1.2402 | 0.06296 | 0.0273 | 19.6982
16 | 1.1739 | 0.08114 | 0.016 | 14.4676
16.5 | 1.1577 | 0.09437 | 0.007 | 12.2677
17 | 0.945 | 0.1499 | -0.0258 | 6.3042
17.5 | 0.8945 | 0.17279 | -0.0386 | 5.1768
18.5 | 0.8232 | 0.22445 | -0.0628 | 3.6676
19 | 0.8384 | 0.23175 | -0.0671 | 3.6177
19.5 | 0.856 | 0.23727 | -0.0711 | 3.6077
20 | 0.5941 | 0.20122 | -0.0379 | 2.9525

## 95. Re 7M Mach 0.50 (1)
BIGFOIL.COM POLAR EXPORT
NACA65A111
NACA65A111 |  |  |  | Cl Max: | 1.128 | at alpha= | 20 | deg
JavaFoil+Calcfoil stall+Eppler ext transition |  |  |  | L/D Max: | 83.731 | at alpha= | 5 | deg
Re: | 7000000 |  |  | Cd Min: | 0.00454 | at alpha= | -0.5 | deg
Mach: | 0.5 |  |  | Cl=0 at alpha= | -0.80882 | deg
|  |  |  | @ Cl=0.1, Cd= | 0.0045568
|  |  |  | @ Cl=0.4, Cd= | 0.0070594
|  |  |  | @ Cl=0.6, Cd= | 0.0078334
alpha (deg) | Cl | Cd | Cm | Cl/Cd
-20 | -1.038 | 0.1504 | 0.006 | -6.902
-19.5 | -1.019 | 0.14711 | 0.006 | -6.928
-19 | -0.99 | 0.1421 | 0.005 | -6.967
-18.5 | -0.96 | 0.13874 | 0.004 | -6.92
-18 | -0.931 | 0.13514 | 0.004 | -6.89
-17.5 | -0.905 | 0.13175 | 0.003 | -6.869
-17 | -0.879 | 0.12641 | 0.003 | -6.952
-16.5 | -0.853 | 0.12476 | 0.003 | -6.835
-16 | -0.826 | 0.11691 | 0.002 | -7.066
-15.5 | -0.798 | 0.11221 | 0.002 | -7.113
-15 | -0.772 | 0.10266 | 0.001 | -7.521
-14.5 | -0.746 | 0.09678 | 0.001 | -7.707
-14 | -0.719 | 0.08974 | 0 | -8.018
-13.5 | -0.693 | 0.08455 | 0 | -8.196
-13 | -0.664 | 0.09343 | 0 | -7.11
-12.5 | -0.637 | 0.08457 | -0.001 | -7.537
-12 | -0.611 | 0.0782 | -0.001 | -7.812
-11.5 | -0.585 | 0.07151 | -0.002 | -8.175
-11 | -0.558 | 0.06632 | -0.002 | -8.418
-10.5 | -0.528 | 0.07551 | -0.002 | -6.998
-10 | -0.502 | 0.06602 | -0.003 | -7.607
-9.5 | -0.476 | 0.05924 | -0.004 | -8.036
-9 | -0.45 | 0.05365 | -0.004 | -8.39
-8.5 | -0.42 | 0.05968 | -0.004 | -7.032
-8 | -0.394 | 0.05162 | -0.005 | -7.627
-7.5 | -0.369 | 0.04548 | -0.006 | -8.104
-7 | -0.42 | 0.00988 | -0.011 | -42.546
-6.5 | -0.428 | 0.04428 | -0.006 | -9.662
-6 | -0.605 | 0.00902 | -0.013 | -67.098
-5.5 | -0.587 | 0.00854 | -0.014 | -68.772
-5 | -0.542 | 0.0081 | -0.014 | -66.929
-4.5 | -0.487 | 0.00775 | -0.015 | -62.825
-4 | -0.427 | 0.00744 | -0.016 | -57.376
-3.5 | -0.363 | 0.00712 | -0.017 | -51.057
-3 | -0.298 | 0.00689 | -0.018 | -43.202
-2.5 | -0.231 | 0.00667 | -0.019 | -34.624
-2 | -0.163 | 0.00648 | -0.02 | -25.171
-1.5 | -0.095 | 0.00636 | -0.021 | -14.924
-1 | -0.026 | 0.0046 | -0.021 | -5.721
-0.5 | 0.042 | 0.00454 | -0.022 | 9.321
0 | 0.111 | 0.00456 | -0.023 | 24.327
0.5 | 0.18 | 0.00457 | -0.024 | 39.3
1 | 0.248 | 0.00466 | -0.025 | 53.178
1.5 | 0.316 | 0.00482 | -0.026 | 65.684
2 | 0.384 | 0.00701 | -0.027 | 54.863
2.5 | 0.452 | 0.00722 | -0.028 | 62.591
3 | 0.518 | 0.00748 | -0.029 | 69.208
3.5 | 0.583 | 0.00771 | -0.029 | 75.613
4 | 0.645 | 0.00816 | -0.03 | 79.056
4.5 | 0.704 | 0.00854 | -0.031 | 82.391
5 | 0.752 | 0.00898 | -0.032 | 83.731
5.5 | 0.786 | 0.0096 | -0.033 | 81.845
6 | 0.789 | 0.01031 | -0.034 | 76.513
6.5 | 0.674 | 0.01126 | -0.035 | 59.822
7 | 0.426 | 0.04661 | -0.018 | 9.15
7.5 | 0.559 | 0.01192 | -0.036 | 46.942
8 | 0.481 | 0.05157 | -0.019 | 9.337
8.5 | 0.507 | 0.05827 | -0.018 | 8.696
9 | 0.643 | 0.01471 | -0.038 | 43.724
9.5 | 0.563 | 0.05937 | -0.021 | 9.477
10 | 0.588 | 0.06564 | -0.021 | 8.962
10.5 | 0.614 | 0.07673 | -0.02 | 8.003
11 | 0.644 | 0.06698 | -0.023 | 9.621
11.5 | 0.67 | 0.07349 | -0.023 | 9.115
12 | 0.696 | 0.0804 | -0.023 | 8.654
12.5 | 0.722 | 0.08829 | -0.023 | 8.178
13 | 0.749 | 0.09529 | -0.024 | 7.857
13.5 | 0.777 | 0.08649 | -0.025 | 8.986
14 | 0.803 | 0.09339 | -0.026 | 8.6
14.5 | 0.829 | 0.10098 | -0.026 | 8.211
15 | 0.855 | 0.10916 | -0.026 | 7.829
15.5 | 0.882 | 0.11594 | -0.027 | 7.611
16 | 0.909 | 0.12151 | -0.028 | 7.481
16.5 | 0.934 | 0.12125 | -0.028 | 7.706
17 | 0.96 | 0.1251 | -0.028 | 7.676
17.5 | 0.988 | 0.12896 | -0.03 | 7.66
18 | 1.02 | 0.13159 | -0.032 | 7.75
18.5 | 1.051 | 0.13541 | -0.034 | 7.76
19 | 1.066 | 0.14419 | -0.031 | 7.395
19.5 | 1.095 | 0.14631 | -0.033 | 7.483
20 | 1.128 | 0.14696 | -0.035 | 7.676

## 96. Re 7M Mach 0.50 (2)
BIGFOIL.COM POLAR EXPORT
NACA65A111
NACA65A111 |  |  |  | Cl Max: | 0.9533 | at alpha= | 7.5 | deg
XFOIL ncrit=9 |  |  |  | L/D Max: | 94.3504 | at alpha= | 6 | deg
Re: | 7000000 |  |  | Cd Min: | 0.26695 | at alpha= | -20 | deg
Mach: | 0.5 |  |  | Cl=0 at alpha= | -1.0355 | deg
|  |  |  | @ Cl=0.1, Cd= | 0.0037427
|  |  |  | @ Cl=0.4, Cd= | 0.0062276
|  |  |  | @ Cl=0.6, Cd= | 0.0070692
alpha (deg) | Cl | Cd | Cm | Cl/Cd
-20 | -0.827 | 0.26695 | 0.0613 | -3.098
-19.5 | -0.8063 | 0.25897 | 0.0563 | -3.1135
-19 | -0.7855 | 0.2509 | 0.0513 | -3.1307
-18.5 | -0.7651 | 0.24236 | 0.0463 | -3.1569
-18 | -0.7453 | 0.23341 | 0.0413 | -3.1931
-17.5 | -0.727 | 0.22366 | 0.0363 | -3.2505
-17 | -0.7089 | 0.21441 | 0.0315 | -3.3063
-16.5 | -0.6888 | 0.20692 | 0.027 | -3.3288
-16 | -0.6704 | 0.19866 | 0.0225 | -3.3746
-15.5 | -0.6541 | 0.1896 | 0.018 | -3.4499
-15 | -0.6381 | 0.18064 | 0.0135 | -3.5324
-14.5 | -0.6232 | 0.17161 | 0.0092 | -3.6315
-14 | -0.611 | 0.1623 | 0.0048 | -3.7646
-13.5 | -0.6002 | 0.15293 | 0.0004 | -3.9247
-13 | -0.5944 | 0.14262 | -0.0043 | -4.1677
-12.5 | -0.5865 | 0.13348 | -0.0086 | -4.3939
-12 | -0.5891 | 0.12212 | -0.0138 | -4.8239
-11.5 | -0.588 | 0.11222 | -0.0186 | -5.2397
-11 | -0.5906 | 0.10203 | -0.0236 | -5.7885
-10.5 | -0.5972 | 0.09143 | -0.0292 | -6.5318
-10 | -0.6137 | 0.07915 | -0.0365 | -7.7536
-9.5 | -0.6307 | 0.06386 | -0.0494 | -9.8763
-9 | -0.6413 | 0.05017 | -0.0646 | -12.7825
-8.5 | -0.6801 | 0.04068 | -0.0683 | -16.7183
-8 | -0.7107 | 0.03361 | -0.0638 | -21.1455
-7.5 | -0.7269 | 0.02435 | -0.0588 | -29.8522
-7 | -0.7133 | 0.01536 | -0.0545 | -46.4388
-6.5 | -0.66 | 0.00937 | -0.0528 | -70.4376
-6 | -0.5964 | 0.00795 | -0.05 | -75.0189
-5.5 | -0.5327 | 0.00725 | -0.0473 | -73.4759
-5 | -0.469 | 0.00685 | -0.0451 | -68.4672
-4.5 | -0.407 | 0.0065 | -0.0428 | -62.6154
-4 | -0.3455 | 0.00623 | -0.0409 | -55.4575
-3.5 | -0.285 | 0.00597 | -0.039 | -47.7387
-3 | -0.224 | 0.00579 | -0.0375 | -38.6874
-2.5 | -0.1624 | 0.00566 | -0.0363 | -28.6926
-2 | -0.1016 | 0.00552 | -0.0351 | -18.4058
-1.5 | -0.0445 | 0.00525 | -0.0333 | -8.4762
-1 | 0.0034 | 0.00464 | -0.0298 | 0.73276
-0.5 | 0.0495 | 0.00411 | -0.026 | 12.0438
0 | 0.097 | 0.00374 | -0.0223 | 25.9358
0.5 | 0.1529 | 0.00379 | -0.0203 | 40.343
1 | 0.2039 | 0.00408 | -0.0173 | 49.9755
1.5 | 0.2457 | 0.00472 | -0.0125 | 52.0551
2 | 0.2857 | 0.00556 | -0.0074 | 51.3849
2.5 | 0.3377 | 0.00603 | -0.0045 | 56.0033
3 | 0.3978 | 0.00622 | -0.0031 | 63.955
3.5 | 0.4584 | 0.00643 | -0.0016 | 71.2908
4 | 0.5205 | 0.00665 | -0.0002 | 78.2707
4.5 | 0.5825 | 0.00696 | 0.0015 | 83.6925
5 | 0.6466 | 0.00736 | 0.003 | 87.8533
5.5 | 0.7147 | 0.00785 | 0.004 | 91.0446
6 | 0.7916 | 0.00839 | 0.0037 | 94.3504
6.5 | 0.8774 | 0.00956 | 0.0021 | 91.7782
7 | 0.9327 | 0.01184 | 0.0064 | 78.7753
7.5 | 0.9533 | 0.01914 | 0.0134 | 49.8067
8 | 0.9507 | 0.02772 | 0.0205 | 34.2965
8.5 | 0.9286 | 0.03481 | 0.0278 | 26.6762
9 | 0.8911 | 0.04195 | 0.0332 | 21.242
9.5 | 0.8491 | 0.05113 | 0.0332 | 16.6067
10 | 0.8125 | 0.06243 | 0.0274 | 13.0146
10.5 | 0.7938 | 0.07482 | 0.0183 | 10.6095
11 | 0.7717 | 0.09171 | 0.0062 | 8.4146
11.5 | 0.7551 | 0.10473 | -0.0013 | 7.21
12 | 0.7399 | 0.11776 | -0.0081 | 6.2831
12.5 | 0.7308 | 0.13021 | -0.0145 | 5.6125

## 97. Re 8M Mach 0.00 (1)
BIGFOIL.COM POLAR EXPORT
NACA65A111
NACA65A111 |  |  |  | Cl Max: | 0.989 | at alpha= | 10 | deg
JavaFoil+Calcfoil stall+Eppler ext transition |  |  |  | L/D Max: | 96.442 | at alpha= | 7 | deg
Re: | 8000000 |  |  | Cd Min: | 0.00445 | at alpha= | -0.5 | deg
Mach: | 0 |  |  | Cl=0 at alpha= | -0.80833 | deg
|  |  |  | @ Cl=0.1, Cd= | 0.00445
|  |  |  | @ Cl=0.4, Cd= | 0.0066579
|  |  |  | @ Cl=0.6, Cd= | 0.0073657
alpha (deg) | Cl | Cd | Cm | Cl/Cd
-15.5 | -0.569 | 0.1084 | 0.001 | -5.247
-15 | -0.588 | 0.10435 | 0.001 | -5.638
-14.5 | -0.608 | 0.09758 | 0.001 | -6.232
-14 | -0.626 | 0.09276 | 0 | -6.752
-13.5 | -0.642 | 0.08832 | 0 | -7.272
-13 | -0.657 | 0.08301 | 0 | -7.914
-12.5 | -0.67 | 0.0781 | -0.001 | -8.573
-12 | -0.68 | 0.07277 | -0.001 | -9.34
-11.5 | -0.687 | 0.06738 | -0.002 | -10.198
-11 | -0.701 | 0.05673 | -0.002 | -12.351
-10.5 | -0.84 | 0.01112 | -0.004 | -75.569
-10 | -0.838 | 0.01038 | -0.005 | -80.69
-9.5 | -0.825 | 0.01004 | -0.006 | -82.193
-9 | -0.806 | 0.0095 | -0.007 | -84.901
-8.5 | -0.782 | 0.0091 | -0.007 | -85.938
-8 | -0.753 | 0.00865 | -0.008 | -87.006
-7.5 | -0.718 | 0.00836 | -0.009 | -85.909
-7 | -0.679 | 0.00807 | -0.01 | -84.209
-6.5 | -0.636 | 0.00783 | -0.01 | -81.213
-6 | -0.589 | 0.00756 | -0.011 | -77.927
-5.5 | -0.539 | 0.00735 | -0.012 | -73.395
-5 | -0.486 | 0.00716 | -0.013 | -67.847
-4.5 | -0.431 | 0.00694 | -0.013 | -62.051
-4 | -0.374 | 0.00676 | -0.014 | -55.409
-3.5 | -0.317 | 0.00652 | -0.015 | -48.638
-3 | -0.259 | 0.00637 | -0.016 | -40.666
-2.5 | -0.2 | 0.00625 | -0.016 | -32.079
-2 | -0.141 | 0.00613 | -0.017 | -23.083
-1.5 | -0.082 | 0.00467 | -0.018 | -17.585
-1 | -0.023 | 0.0045 | -0.019 | -5.067
-0.5 | 0.037 | 0.00445 | -0.019 | 8.249
0 | 0.096 | 0.00445 | -0.02 | 21.623
0.5 | 0.156 | 0.00445 | -0.021 | 34.967
1 | 0.215 | 0.00454 | -0.022 | 47.295
1.5 | 0.274 | 0.00468 | -0.022 | 58.565
2 | 0.333 | 0.00499 | -0.023 | 66.783
2.5 | 0.392 | 0.00664 | -0.024 | 59.073
3 | 0.45 | 0.00677 | -0.025 | 66.482
3.5 | 0.508 | 0.00695 | -0.025 | 73.014
4 | 0.564 | 0.00716 | -0.026 | 78.8
4.5 | 0.62 | 0.00748 | -0.027 | 82.903
5 | 0.673 | 0.00772 | -0.028 | 87.137
5.5 | 0.723 | 0.00796 | -0.028 | 90.879
6 | 0.771 | 0.00824 | -0.029 | 93.538
6.5 | 0.815 | 0.00856 | -0.03 | 95.199
7 | 0.855 | 0.00887 | -0.031 | 96.442
7.5 | 0.891 | 0.00931 | -0.031 | 95.682
8 | 0.921 | 0.00969 | -0.032 | 95.046
8.5 | 0.947 | 0.01013 | -0.033 | 93.446
9 | 0.967 | 0.01056 | -0.034 | 91.554
9.5 | 0.981 | 0.01121 | -0.034 | 87.496
10 | 0.989 | 0.01172 | -0.035 | 84.434
10.5 | 0.988 | 0.01212 | -0.036 | 81.503
11 | 0.979 | 0.01297 | -0.036 | 75.461
11.5 | 0.964 | 0.01414 | -0.036 | 68.192
12 | 0.904 | 0.02297 | -0.035 | 39.35
12.5 | 0.781 | 0.07257 | -0.024 | 10.76
13 | 0.764 | 0.07741 | -0.024 | 9.865
13.5 | 0.739 | 0.0865 | -0.022 | 8.547
14 | 0.718 | 0.09191 | -0.022 | 7.814
14.5 | 0.69 | 0.09783 | -0.022 | 7.048
15 | 0.66 | 0.1039 | -0.022 | 6.356

## 98. Re 8M Mach 0.00 (2)
BIGFOIL.COM POLAR EXPORT
NACA65A111
NACA65A111 |  |  |  | Cl Max: | 1.7017 | at alpha= | 19.5 | deg
XFOIL ncrit=9 |  |  |  | L/D Max: | 114.64 | at alpha= | 9.5 | deg
Re: | 8000000 |  |  | Cd Min: | 0.05148 | at alpha= | -20 | deg
Mach: | 0 |  |  | Cl=0 at alpha= | -1 | deg
|  |  |  | @ Cl=0.1, Cd= | 0.0038032
|  |  |  | @ Cl=0.4, Cd= | 0.0058964
|  |  |  | @ Cl=0.6, Cd= | 0.0066449
alpha (deg) | Cl | Cd | Cm | Cl/Cd
-20 | -1.5367 | 0.05148 | -0.0471 | -29.8504
-19.5 | -1.586 | 0.04054 | -0.0498 | -39.1219
-19 | -1.6085 | 0.03376 | -0.0494 | -47.6451
-18.5 | -1.5924 | 0.03105 | -0.0486 | -51.285
-18 | -1.5939 | 0.02709 | -0.0462 | -58.8372
-17.5 | -1.5767 | 0.02492 | -0.044 | -63.2705
-17 | -1.5596 | 0.02294 | -0.0412 | -67.9861
-16.5 | -1.545 | 0.0209 | -0.0373 | -73.9234
-16 | -1.5236 | 0.01949 | -0.0334 | -78.1734
-15.5 | -1.4987 | 0.01839 | -0.0293 | -81.4954
-15 | -1.4686 | 0.01731 | -0.0259 | -84.8411
-14.5 | -1.4321 | 0.01619 | -0.0236 | -88.4558
-14 | -1.3923 | 0.01546 | -0.0217 | -90.0582
-13.5 | -1.3546 | 0.0146 | -0.0192 | -92.7808
-13 | -1.3022 | 0.01375 | -0.0198 | -94.7055
-12.5 | -1.2475 | 0.01284 | -0.0208 | -97.1573
-12 | -1.1893 | 0.01191 | -0.0226 | -99.8573
-11.5 | -1.1376 | 0.01108 | -0.0228 | -102.6715
-11 | -1.0862 | 0.01049 | -0.0227 | -103.5462
-10.5 | -1.0344 | 0.00995 | -0.0227 | -103.9598
-10 | -0.9816 | 0.00945 | -0.0227 | -103.873
-9.5 | -0.9263 | 0.00913 | -0.0233 | -101.4567
-9 | -0.8707 | 0.00869 | -0.0239 | -100.1956
-8.5 | -0.8133 | 0.00811 | -0.025 | -100.2836
-8 | -0.738 | 0.00769 | -0.0301 | -95.9688
-7.5 | -0.675 | 0.00736 | -0.0323 | -91.712
-7 | -0.6163 | 0.00705 | -0.0335 | -87.4184
-6.5 | -0.5611 | 0.00674 | -0.0338 | -83.2493
-5.5 | -0.4542 | 0.00628 | -0.0335 | -72.3248
-5 | -0.4022 | 0.00606 | -0.0329 | -66.3696
-4.5 | -0.3505 | 0.00585 | -0.0323 | -59.9145
-4 | -0.2988 | 0.00567 | -0.0316 | -52.6984
-3.5 | -0.2468 | 0.00552 | -0.031 | -44.7101
-3 | -0.1941 | 0.00542 | -0.0305 | -35.8118
-2.5 | -0.142 | 0.0053 | -0.0299 | -26.7925
-2 | -0.0899 | 0.00519 | -0.0292 | -17.3218
-1.5 | -0.0444 | 0.00479 | -0.0272 | -9.2693
-1 | 0 | 0.00436 | -0.025 | 0
-0.5 | 0.0448 | 0.00409 | -0.0229 | 10.9535
0 | 0.0852 | 0.0038 | -0.0198 | 22.4211
0.5 | 0.1313 | 0.00381 | -0.0178 | 34.4619
2 | 0.2577 | 0.00509 | -0.0097 | 50.6287
2.5 | 0.3011 | 0.00559 | -0.0073 | 53.864
3 | 0.3525 | 0.00575 | -0.0066 | 61.3043
3.5 | 0.4044 | 0.00591 | -0.0059 | 68.4264
4 | 0.4561 | 0.00608 | -0.0053 | 75.0164
4.5 | 0.5085 | 0.00624 | -0.0048 | 81.4904
5 | 0.5608 | 0.00646 | -0.0044 | 86.8111
5.5 | 0.6138 | 0.00671 | -0.0041 | 91.4754
6 | 0.6689 | 0.00699 | -0.0044 | 95.6938
6.5 | 0.7296 | 0.00732 | -0.0061 | 99.6721
7 | 0.8129 | 0.00769 | -0.0131 | 105.7087
7.5 | 0.8785 | 0.00808 | -0.016 | 108.7252
8 | 0.9382 | 0.00834 | -0.0175 | 112.494
8.5 | 0.9938 | 0.0087 | -0.0181 | 114.2299
9 | 1.0496 | 0.00916 | -0.0187 | 114.5852
9.5 | 1.1143 | 0.00972 | -0.0215 | 114.6399
10 | 1.1739 | 0.01026 | -0.0232 | 114.4152
10.5 | 1.2275 | 0.01093 | -0.0236 | 112.3056
11 | 1.2712 | 0.01145 | -0.0217 | 111.0218
11.5 | 1.3142 | 0.0121 | -0.0199 | 108.6116
12 | 1.355 | 0.01296 | -0.0177 | 104.5525
12.5 | 1.3968 | 0.01374 | -0.0159 | 101.6594
13 | 1.4364 | 0.01472 | -0.0137 | 97.5815
13.5 | 1.4693 | 0.01584 | -0.0104 | 92.7588
14 | 1.4993 | 0.01682 | -0.0066 | 89.1379
14.5 | 1.5329 | 0.01754 | -0.0037 | 87.3945
15 | 1.5598 | 0.01877 | 0 | 83.1007
15.5 | 1.5909 | 0.0197 | 0.0027 | 80.7563
16 | 1.6081 | 0.0217 | 0.0068 | 74.106
16.5 | 1.6411 | 0.02253 | 0.0087 | 72.8407
17 | 1.6564 | 0.02478 | 0.0121 | 66.8442
17.5 | 1.6756 | 0.02683 | 0.0147 | 62.4525
18 | 1.6896 | 0.02942 | 0.0172 | 57.4303
18.5 | 1.6972 | 0.03269 | 0.0195 | 51.918
19 | 1.7007 | 0.03656 | 0.0213 | 46.5181
19.5 | 1.7017 | 0.04099 | 0.0224 | 41.515
20 | 1.6951 | 0.04658 | 0.0226 | 36.3912

## 99. Re 8M Mach 0.10 (1)
BIGFOIL.COM POLAR EXPORT
NACA65A111
NACA65A111 |  |  |  | Cl Max: | 0.98 | at alpha= | 10 | deg
JavaFoil+Calcfoil stall+Eppler ext transition |  |  |  | L/D Max: | 95.995 | at alpha= | 7 | deg
Re: | 8000000 |  |  | Cd Min: | 0.00445 | at alpha= | 0 | deg
Mach: | 0.1 |  |  | Cl=0 at alpha= | -0.80833 | deg
|  |  |  | @ Cl=0.1, Cd= | 0.00445
|  |  |  | @ Cl=0.4, Cd= | 0.0066666
|  |  |  | @ Cl=0.6, Cd= | 0.0073709
alpha (deg) | Cl | Cd | Cm | Cl/Cd
-15 | -0.549 | 0.10535 | 0.001 | -5.207
-14.5 | -0.572 | 0.09878 | 0.001 | -5.786
-14 | -0.593 | 0.09391 | 0 | -6.314
-13.5 | -0.612 | 0.08984 | 0 | -6.817
-13 | -0.631 | 0.08413 | 0 | -7.496
-12.5 | -0.646 | 0.07907 | -0.001 | -8.176
-12 | -0.66 | 0.07402 | -0.001 | -8.912
-11.5 | -0.67 | 0.06876 | -0.002 | -9.745
-11 | -0.68 | 0.06204 | -0.002 | -10.958
-10.5 | -0.822 | 0.01164 | -0.004 | -70.606
-10 | -0.829 | 0.01059 | -0.005 | -78.328
-9.5 | -0.819 | 0.01021 | -0.006 | -80.23
-9 | -0.803 | 0.00959 | -0.007 | -83.736
-8.5 | -0.78 | 0.00913 | -0.007 | -85.426
-8 | -0.752 | 0.00869 | -0.008 | -86.616
-7.5 | -0.719 | 0.00839 | -0.009 | -85.69
-7 | -0.681 | 0.00811 | -0.01 | -83.967
-6.5 | -0.638 | 0.00785 | -0.01 | -81.216
-6 | -0.591 | 0.00762 | -0.011 | -77.612
-5.5 | -0.541 | 0.00738 | -0.012 | -73.33
-5 | -0.488 | 0.00717 | -0.013 | -68.02
-4.5 | -0.433 | 0.00697 | -0.013 | -62.033
-4 | -0.376 | 0.0067 | -0.014 | -56.173
-3.5 | -0.319 | 0.00653 | -0.015 | -48.781
-3 | -0.26 | 0.0064 | -0.016 | -40.696
-2.5 | -0.201 | 0.00625 | -0.016 | -32.224
-2 | -0.142 | 0.00613 | -0.017 | -23.185
-1.5 | -0.083 | 0.00468 | -0.018 | -17.668
-1 | -0.023 | 0.0045 | -0.019 | -5.092
-0.5 | 0.037 | 0.00446 | -0.019 | 8.264
0 | 0.097 | 0.00445 | -0.02 | 21.731
0.5 | 0.156 | 0.00445 | -0.021 | 35.121
1 | 0.216 | 0.00455 | -0.022 | 47.483
1.5 | 0.276 | 0.00467 | -0.023 | 58.952
2 | 0.335 | 0.005 | -0.023 | 66.929
2.5 | 0.394 | 0.00665 | -0.024 | 59.193
3 | 0.452 | 0.00681 | -0.025 | 66.473
3.5 | 0.51 | 0.00699 | -0.026 | 72.987
4 | 0.567 | 0.0072 | -0.026 | 78.743
4.5 | 0.623 | 0.00749 | -0.027 | 83.134
5 | 0.676 | 0.00774 | -0.028 | 87.337
5.5 | 0.726 | 0.00804 | -0.029 | 90.4
6 | 0.774 | 0.00829 | -0.029 | 93.362
6.5 | 0.817 | 0.00859 | -0.03 | 95.161
7 | 0.857 | 0.00893 | -0.031 | 95.995
7.5 | 0.892 | 0.00936 | -0.032 | 95.239
8 | 0.921 | 0.00976 | -0.032 | 94.321
8.5 | 0.945 | 0.01019 | -0.033 | 92.673
9 | 0.963 | 0.01068 | -0.034 | 90.157
9.5 | 0.974 | 0.01135 | -0.034 | 85.82
10 | 0.98 | 0.01189 | -0.035 | 82.425
10.5 | 0.972 | 0.01239 | -0.036 | 78.471
11 | 0.959 | 0.01331 | -0.036 | 72.083
11.5 | 0.932 | 0.01553 | -0.036 | 60.041
12 | 0.777 | 0.06677 | -0.024 | 11.632
12.5 | 0.752 | 0.07595 | -0.022 | 9.896
13 | 0.729 | 0.08257 | -0.022 | 8.83
13.5 | 0.706 | 0.08812 | -0.022 | 8.017
14 | 0.681 | 0.09293 | -0.022 | 7.331
14.5 | 0.649 | 0.09991 | -0.022 | 6.497
15 | 0.616 | 0.10493 | -0.022 | 5.871

## 100. Re 8M Mach 0.10 (2)
BIGFOIL.COM POLAR EXPORT
NACA65A111
NACA65A111 |  |  |  | Cl Max: | 1.6668 | at alpha= | 18.5 | deg
XFOIL ncrit=9 |  |  |  | L/D Max: | 113.671 | at alpha= | 9 | deg
Re: | 8000000 |  |  | Cd Min: | 0.07572 | at alpha= | -20 | deg
Mach: | 0.1 |  |  | Cl=0 at alpha= | -1.0023 | deg
|  |  |  | @ Cl=0.1, Cd= | 0.0038031
|  |  |  | @ Cl=0.4, Cd= | 0.0059019
|  |  |  | @ Cl=0.6, Cd= | 0.0066567
alpha (deg) | Cl | Cd | Cm | Cl/Cd
-20 | -1.3994 | 0.07572 | -0.0363 | -18.4812
-19.5 | -1.5012 | 0.05345 | -0.0492 | -28.0861
-19 | -1.5499 | 0.04224 | -0.0527 | -36.6927
-18.5 | -1.5419 | 0.03812 | -0.053 | -40.4486
-18 | -1.5583 | 0.03211 | -0.052 | -48.5301
-17.5 | -1.5476 | 0.02898 | -0.0503 | -53.4023
-17 | -1.5436 | 0.02564 | -0.0474 | -60.2028
-16.5 | -1.5305 | 0.02325 | -0.044 | -65.828
-16 | -1.5152 | 0.02121 | -0.0398 | -71.438
-15.5 | -1.4955 | 0.01962 | -0.0353 | -76.2232
-15 | -1.4725 | 0.01836 | -0.0305 | -80.2015
-14.5 | -1.4389 | 0.01707 | -0.0274 | -84.2941
-14 | -1.3998 | 0.01613 | -0.0251 | -86.7824
-13.5 | -1.3625 | 0.01514 | -0.0223 | -89.9934
-12.5 | -1.2582 | 0.01321 | -0.0227 | -95.246
-12 | -1.1975 | 0.01237 | -0.0246 | -96.8068
-11.5 | -1.1456 | 0.0114 | -0.0245 | -100.4912
-11 | -1.0939 | 0.01075 | -0.0242 | -101.7581
-10.5 | -1.0417 | 0.01015 | -0.024 | -102.6305
-10 | -0.9886 | 0.0096 | -0.0239 | -102.9792
-9.5 | -0.9331 | 0.00923 | -0.0242 | -101.0943
-9 | -0.877 | 0.00877 | -0.0247 | -100
-8.5 | -0.8191 | 0.00821 | -0.0256 | -99.7686
-8 | -0.7436 | 0.00775 | -0.0306 | -95.9484
-7.5 | -0.68 | 0.0074 | -0.0327 | -91.8919
-7 | -0.6203 | 0.00711 | -0.034 | -87.2433
-6.5 | -0.5646 | 0.00677 | -0.0342 | -83.3973
-6 | -0.5103 | 0.00652 | -0.0341 | -78.2669
-5.5 | -0.4568 | 0.00631 | -0.0338 | -72.393
-5 | -0.4045 | 0.00607 | -0.0332 | -66.6392
-4.5 | -0.3525 | 0.00587 | -0.0326 | -60.0511
-4 | -0.3004 | 0.00568 | -0.0319 | -52.8873
-3.5 | -0.2482 | 0.00552 | -0.0312 | -44.9638
-3 | -0.1951 | 0.00542 | -0.0307 | -35.9963
-2.5 | -0.1427 | 0.0053 | -0.0301 | -26.9245
-2 | -0.0903 | 0.00519 | -0.0294 | -17.3988
-1.5 | -0.0443 | 0.00481 | -0.0275 | -9.21
-1 | 0.0002 | 0.00436 | -0.0252 | 0.045872
-0.5 | 0.0451 | 0.0041 | -0.023 | 11
0 | 0.0856 | 0.0038 | -0.0199 | 22.5263
0.5 | 0.1319 | 0.00381 | -0.0179 | 34.6194
1.5 | 0.2169 | 0.00456 | -0.0125 | 47.5658
2.5 | 0.3025 | 0.0056 | -0.0073 | 54.0179
3 | 0.3541 | 0.00577 | -0.0065 | 61.3692
3.5 | 0.4063 | 0.00592 | -0.0058 | 68.6318
4 | 0.4584 | 0.0061 | -0.0052 | 75.1475
4.5 | 0.511 | 0.00626 | -0.0047 | 81.6294
5 | 0.5637 | 0.00648 | -0.0042 | 86.9907
5.5 | 0.6171 | 0.00674 | -0.0039 | 91.5579
6 | 0.6729 | 0.00702 | -0.0043 | 95.8547
6.5 | 0.7342 | 0.00736 | -0.0059 | 99.7554
7 | 0.8179 | 0.00775 | -0.0128 | 105.5355
7.5 | 0.8837 | 0.00813 | -0.0156 | 108.6962
8 | 0.9438 | 0.00841 | -0.017 | 112.2235
8.5 | 0.9997 | 0.0088 | -0.0174 | 113.6023
9 | 1.056 | 0.00929 | -0.018 | 113.6706
10 | 1.1814 | 0.01042 | -0.0221 | 113.3781
10.5 | 1.2346 | 0.0111 | -0.0222 | 111.2252
11 | 1.278 | 0.0117 | -0.02 | 109.2308
11.5 | 1.3213 | 0.01241 | -0.018 | 106.4706
12 | 1.3617 | 0.01337 | -0.0155 | 101.8474
12.5 | 1.4035 | 0.01425 | -0.0134 | 98.4912
13 | 1.4399 | 0.01553 | -0.0105 | 92.7173
13.5 | 1.4733 | 0.01633 | -0.0068 | 90.2205
14 | 1.5032 | 0.01742 | -0.0029 | 86.2916
14.5 | 1.5365 | 0.01826 | 0.0002 | 84.1457
15 | 1.5622 | 0.01968 | 0.0041 | 79.3801
15.5 | 1.5912 | 0.02086 | 0.0072 | 76.28
16 | 1.606 | 0.02315 | 0.0115 | 69.3737
16.5 | 1.6342 | 0.0245 | 0.0139 | 66.702
17 | 1.6467 | 0.02716 | 0.0174 | 60.6296
17.5 | 1.6597 | 0.02994 | 0.0201 | 55.4342
18 | 1.6641 | 0.03362 | 0.0226 | 49.4973
18.5 | 1.6668 | 0.03774 | 0.0244 | 44.1653
19 | 1.6568 | 0.04348 | 0.0254 | 38.1049
19.5 | 1.6504 | 0.04942 | 0.0252 | 33.3954
20 | 1.632 | 0.05738 | 0.0235 | 28.442

## 101. Re 8M Mach 0.25 (1)
BIGFOIL.COM POLAR EXPORT
NACA65A111
NACA65A111 |  |  |  | Cl Max: | 0.923 | at alpha= | 9 | deg
JavaFoil+Calcfoil stall+Eppler ext transition |  |  |  | L/D Max: | 93.437 | at alpha= | 6.5 | deg
Re: | 8000000 |  |  | Cd Min: | 0.00445 | at alpha= | 0 | deg
Mach: | 0.25 |  |  | Cl=0 at alpha= | -0.80645 | deg
|  |  |  | @ Cl=0.1, Cd= | 0.0044506
|  |  |  | @ Cl=0.4, Cd= | 0.09722
|  |  |  | @ Cl=0.6, Cd= | 0.09722
alpha (deg) | Cl | Cd | Cm | Cl/Cd
-14 | -0.275 | 0.09742 | 0 | -2.821
-13.5 | -0.337 | 0.092 | 0 | -3.666
-13 | -0.394 | 0.08676 | 0 | -4.536
-12.5 | -0.445 | 0.08117 | -0.001 | -5.482
-12 | -0.49 | 0.07815 | -0.001 | -6.276
-11.5 | -0.53 | 0.07443 | -0.002 | -7.126
-11 | -0.564 | 0.07004 | -0.002 | -8.047
-10.5 | -0.59 | 0.06472 | -0.002 | -9.118
-10 | -0.61 | 0.05961 | -0.003 | -10.233
-9.5 | -0.626 | 0.05264 | -0.004 | -11.886
-9 | -0.767 | 0.01025 | -0.007 | -74.776
-8.5 | -0.76 | 0.00957 | -0.008 | -79.477
-8 | -0.744 | 0.00909 | -0.008 | -81.816
-7.5 | -0.719 | 0.0087 | -0.009 | -82.648
-7 | -0.686 | 0.00838 | -0.01 | -81.858
-6.5 | -0.647 | 0.00806 | -0.011 | -80.212
-6 | -0.602 | 0.0078 | -0.011 | -77.254
-5.5 | -0.553 | 0.00752 | -0.012 | -73.53
-5 | -0.5 | 0.00731 | -0.013 | -68.379
-4.5 | -0.443 | 0.00708 | -0.014 | -62.662
-4 | -0.386 | 0.00689 | -0.014 | -56.016
-3.5 | -0.327 | 0.00661 | -0.015 | -49.489
-3 | -0.267 | 0.00646 | -0.016 | -41.356
-2.5 | -0.207 | 0.00632 | -0.017 | -32.732
-2 | -0.146 | 0.00619 | -0.018 | -23.602
-1.5 | -0.085 | 0.00472 | -0.018 | -17.991
-1 | -0.024 | 0.00452 | -0.019 | -5.209
-0.5 | 0.038 | 0.00446 | -0.02 | 8.482
0 | 0.099 | 0.00445 | -0.021 | 22.341
0.5 | 0.161 | 0.00449 | -0.022 | 35.836
1 | 0.222 | 0.00458 | -0.022 | 48.473
1.5 | 0.283 | 0.0047 | -0.023 | 60.204
2 | 0.344 | 0.00505 | -0.024 | 68.103
2.5 | 0.405 | 0.00672 | -0.025 | 60.223
3 | 0.465 | 0.00689 | -0.026 | 67.459
3.5 | 0.524 | 0.00708 | -0.026 | 73.989
4 | 0.582 | 0.0073 | -0.027 | 79.709
4.5 | 0.639 | 0.00765 | -0.028 | 83.453
5 | 0.692 | 0.00792 | -0.029 | 87.411
5.5 | 0.742 | 0.00822 | -0.029 | 90.273
6 | 0.788 | 0.00849 | -0.03 | 92.841
6.5 | 0.829 | 0.00887 | -0.031 | 93.437
7 | 0.864 | 0.0093 | -0.032 | 92.837
7.5 | 0.891 | 0.00977 | -0.032 | 91.21
8 | 0.911 | 0.01024 | -0.033 | 88.955
8.5 | 0.922 | 0.01082 | -0.034 | 85.205
9 | 0.923 | 0.01145 | -0.035 | 80.63
9.5 | 0.909 | 0.01198 | -0.035 | 75.885
10 | 0.881 | 0.01303 | -0.036 | 67.596
10.5 | 0.708 | 0.05897 | -0.023 | 12.003
11 | 0.668 | 0.06701 | -0.021 | 9.975
11.5 | 0.627 | 0.07305 | -0.02 | 8.581
12 | 0.58 | 0.07735 | -0.02 | 7.505
12.5 | 0.528 | 0.08299 | -0.02 | 6.36
13 | 0.47 | 0.08759 | -0.021 | 5.371
13.5 | 0.409 | 0.09207 | -0.022 | 4.438
14 | 0.34 | 0.09722 | -0.022 | 3.501

## 102. Re 8M Mach 0.25 (2)
BIGFOIL.COM POLAR EXPORT
NACA65A111
NACA65A111 |  |  |  | Cl Max: | 1.4227 | at alpha= | 13.5 | deg
XFOIL ncrit=9 |  |  |  | L/D Max: | 110.249 | at alpha= | 8 | deg
Re: | 8000000 |  |  | Cd Min: | 0.22362 | at alpha= | 18.5 | deg
Mach: | 0.25 |  |  | Cl=0 at alpha= | -1.011 | deg
|  |  |  | @ Cl=0.1, Cd= | 0.003795
|  |  |  | @ Cl=0.4, Cd= | 0.0059329
|  |  |  | @ Cl=0.6, Cd= | 0.0067189
alpha (deg) | Cl | Cd | Cm | Cl/Cd
-18 | -0.7192 | 0.20734 | 0.0331 | -3.4687
-17.5 | -0.6994 | 0.20297 | 0.0298 | -3.4458
-17 | -0.6915 | 0.19263 | 0.025 | -3.5898
-16.5 | -0.7988 | 0.14877 | 0.0053 | -5.3694
-15.5 | -1.0466 | 0.07673 | -0.0396 | -13.64
-15 | -1.1087 | 0.05853 | -0.0534 | -18.9424
-14.5 | -1.1533 | 0.04718 | -0.0591 | -24.4447
-14 | -1.1809 | 0.03953 | -0.0597 | -29.8735
-13.5 | -1.2531 | 0.02929 | -0.0547 | -42.7825
-13 | -1.2864 | 0.02378 | -0.0451 | -54.0959
-12.5 | -1.271 | 0.02065 | -0.039 | -61.5496
-12 | -1.2342 | 0.017 | -0.0367 | -72.6
-11.5 | -1.1772 | 0.01492 | -0.0368 | -78.9008
-11 | -1.1313 | 0.01293 | -0.0344 | -87.4942
-10.5 | -1.0795 | 0.01175 | -0.0326 | -91.8723
-10 | -1.0255 | 0.01081 | -0.0312 | -94.8659
-9.5 | -0.9691 | 0.01006 | -0.0303 | -96.332
-9 | -0.9108 | 0.00941 | -0.0298 | -96.7906
-8.5 | -0.8507 | 0.0088 | -0.0299 | -96.6705
-8 | -0.7829 | 0.00822 | -0.0317 | -95.2433
-7.5 | -0.7073 | 0.0077 | -0.0354 | -91.8571
-7 | -0.6441 | 0.00731 | -0.0364 | -88.1122
-6.5 | -0.5842 | 0.007 | -0.0367 | -83.4571
-6 | -0.5276 | 0.00665 | -0.0363 | -79.3383
-5.5 | -0.4715 | 0.00642 | -0.0358 | -73.4424
-5 | -0.4171 | 0.00617 | -0.035 | -67.6013
-4.5 | -0.3628 | 0.00596 | -0.0342 | -60.8725
-4 | -0.3094 | 0.00574 | -0.0333 | -53.9024
-3.5 | -0.2554 | 0.00558 | -0.0325 | -45.7706
-3 | -0.2007 | 0.00547 | -0.0319 | -36.691
-2.5 | -0.1467 | 0.00534 | -0.0311 | -27.4719
-2 | -0.0926 | 0.00523 | -0.0304 | -17.7055
-1.5 | -0.0444 | 0.00489 | -0.0285 | -9.0798
-1 | 0.001 | 0.00441 | -0.0261 | 0.22676
-0.5 | 0.0469 | 0.00412 | -0.0237 | 11.3835
0 | 0.0881 | 0.00379 | -0.0204 | 23.2454
0.5 | 0.1356 | 0.00381 | -0.0183 | 35.5906
1 | 0.1805 | 0.0041 | -0.0157 | 44.0244
1.5 | 0.2219 | 0.0046 | -0.0124 | 48.2391
2 | 0.2641 | 0.00518 | -0.0094 | 50.9846
2.5 | 0.3095 | 0.00567 | -0.0069 | 54.5855
3 | 0.3629 | 0.00583 | -0.006 | 62.247
3.5 | 0.417 | 0.00598 | -0.0053 | 69.7324
4 | 0.4708 | 0.00617 | -0.0045 | 76.3047
4.5 | 0.525 | 0.00637 | -0.0038 | 82.4176
5 | 0.5797 | 0.00661 | -0.0032 | 87.7005
5.5 | 0.6356 | 0.00691 | -0.0028 | 91.9826
6 | 0.6949 | 0.00723 | -0.0032 | 96.1134
6.5 | 0.7613 | 0.00758 | -0.0052 | 100.4354
7 | 0.845 | 0.00807 | -0.011 | 104.7088
7.5 | 0.9129 | 0.00843 | -0.0131 | 108.2918
8 | 0.9746 | 0.00884 | -0.0138 | 110.2489
8.5 | 1.0316 | 0.00943 | -0.0133 | 109.3955
9 | 1.0918 | 0.01001 | -0.0134 | 109.0709
9.5 | 1.163 | 0.01074 | -0.0159 | 108.2868
10 | 1.2191 | 0.01166 | -0.015 | 104.554
10.5 | 1.2681 | 0.01252 | -0.0126 | 101.2859
11 | 1.3109 | 0.01367 | -0.009 | 95.8961
11.5 | 1.3523 | 0.01503 | -0.0054 | 89.9734
12 | 1.3746 | 0.01754 | 0.0011 | 78.3694
12.5 | 1.3924 | 0.01997 | 0.0079 | 69.7246
13 | 1.4209 | 0.02154 | 0.0128 | 65.9656
13.5 | 1.4227 | 0.02517 | 0.0197 | 56.5236
14 | 1.4167 | 0.02948 | 0.0256 | 48.0563
14.5 | 1.3958 | 0.03539 | 0.0304 | 39.4405
15 | 1.3541 | 0.04398 | 0.0326 | 30.789
15.5 | 1.2933 | 0.05633 | 0.0303 | 22.9593
16 | 1.2428 | 0.07005 | 0.0236 | 17.7416
16.5 | 1.2099 | 0.0841 | 0.0145 | 14.3864
17 | 1.1379 | 0.1086 | -0.0011 | 10.4779
17.5 | 0.9447 | 0.15965 | -0.0313 | 5.9173
18 | 0.92 | 0.17608 | -0.0406 | 5.2249
18.5 | 0.8251 | 0.22362 | -0.0628 | 3.6897

## 103. Re 8M Mach 0.50 (1)
BIGFOIL.COM POLAR EXPORT
NACA65A111
NACA65A111 |  |  |  | Cl Max: | 1.132 | at alpha= | 20 | deg
JavaFoil+Calcfoil stall+Eppler ext transition |  |  |  | L/D Max: | 85.24 | at alpha= | 5 | deg
Re: | 8000000 |  |  | Cd Min: | 0.00453 | at alpha= | 0 | deg
Mach: | 0.5 |  |  | Cl=0 at alpha= | -0.80882 | deg
|  |  |  | @ Cl=0.1, Cd= | 0.0045332
|  |  |  | @ Cl=0.4, Cd= | 0.0069347
|  |  |  | @ Cl=0.6, Cd= | 0.0076979
alpha (deg) | Cl | Cd | Cm | Cl/Cd
-20 | -1.038 | 0.14916 | 0.006 | -6.962
-19.5 | -1.021 | 0.14511 | 0.006 | -7.033
-19 | -0.993 | 0.13874 | 0.005 | -7.154
-18.5 | -0.961 | 0.13569 | 0.004 | -7.082
-18 | -0.931 | 0.13389 | 0.004 | -6.955
-17.5 | -0.905 | 0.12836 | 0.003 | -7.051
-17 | -0.879 | 0.12526 | 0.003 | -7.017
-16.5 | -0.853 | 0.1233 | 0.003 | -6.917
-16 | -0.826 | 0.11547 | 0.002 | -7.158
-15.5 | -0.799 | 0.11218 | 0.002 | -7.122
-15 | -0.773 | 0.10216 | 0.001 | -7.567
-14.5 | -0.747 | 0.09478 | 0.001 | -7.879
-14 | -0.721 | 0.08805 | 0 | -8.183
-13.5 | -0.697 | 0.08091 | 0 | -8.618
-13 | -0.664 | 0.09179 | 0 | -7.238
-12.5 | -0.638 | 0.08347 | -0.001 | -7.639
-12 | -0.611 | 0.07809 | -0.001 | -7.826
-11.5 | -0.585 | 0.07111 | -0.002 | -8.231
-11 | -0.559 | 0.06549 | -0.002 | -8.538
-10.5 | -0.529 | 0.0759 | -0.002 | -6.963
-10 | -0.502 | 0.06449 | -0.003 | -7.789
-9.5 | -0.476 | 0.05829 | -0.004 | -8.169
-9 | -0.451 | 0.05278 | -0.004 | -8.55
-8.5 | -0.42 | 0.05955 | -0.004 | -7.049
-8 | -0.394 | 0.05115 | -0.005 | -7.701
-7.5 | -0.373 | 0.04216 | -0.006 | -8.846
-7 | -0.42 | 0.00973 | -0.011 | -43.237
-6.5 | -0.428 | 0.04368 | -0.006 | -9.795
-6 | -0.605 | 0.00882 | -0.013 | -68.656
-5.5 | -0.587 | 0.00837 | -0.014 | -70.206
-5 | -0.542 | 0.00795 | -0.014 | -68.152
-4.5 | -0.487 | 0.00761 | -0.015 | -64.031
-4 | -0.427 | 0.00733 | -0.016 | -58.212
-3.5 | -0.363 | 0.00699 | -0.017 | -51.985
-3 | -0.298 | 0.00676 | -0.018 | -44.08
-2.5 | -0.231 | 0.00657 | -0.019 | -35.155
-2 | -0.163 | 0.00642 | -0.02 | -25.408
-1.5 | -0.095 | 0.00628 | -0.021 | -15.111
-1 | -0.026 | 0.00462 | -0.021 | -5.698
-0.5 | 0.042 | 0.00455 | -0.022 | 9.296
0 | 0.111 | 0.00453 | -0.023 | 24.489
0.5 | 0.18 | 0.00457 | -0.024 | 39.354
1 | 0.248 | 0.00468 | -0.025 | 52.972
1.5 | 0.316 | 0.00487 | -0.026 | 64.935
2 | 0.384 | 0.00689 | -0.027 | 55.798
2.5 | 0.452 | 0.00708 | -0.028 | 63.85
3 | 0.518 | 0.00732 | -0.029 | 70.732
3.5 | 0.583 | 0.00758 | -0.029 | 76.864
4 | 0.645 | 0.00801 | -0.03 | 80.512
4.5 | 0.704 | 0.00838 | -0.031 | 83.993
5 | 0.752 | 0.00883 | -0.032 | 85.24
5.5 | 0.786 | 0.00939 | -0.033 | 83.732
6 | 0.789 | 0.01016 | -0.034 | 77.681
6.5 | 0.674 | 0.01099 | -0.035 | 61.292
7 | 0.427 | 0.04612 | -0.018 | 9.254
7.5 | 0.561 | 0.01069 | -0.036 | 52.467
8 | 0.482 | 0.05048 | -0.02 | 9.551
8.5 | 0.507 | 0.05773 | -0.018 | 8.782
9 | 0.652 | 0.01344 | -0.038 | 48.539
9.5 | 0.563 | 0.05859 | -0.022 | 9.617
10 | 0.589 | 0.0653 | -0.021 | 9.014
10.5 | 0.614 | 0.0773 | -0.02 | 7.945
11 | 0.649 | 0.06454 | -0.025 | 10.051
11.5 | 0.671 | 0.07308 | -0.023 | 9.177
12 | 0.696 | 0.07896 | -0.023 | 8.815
12.5 | 0.722 | 0.08735 | -0.023 | 8.268
13 | 0.749 | 0.09457 | -0.024 | 7.918
13.5 | 0.783 | 0.08267 | -0.028 | 9.472
14 | 0.804 | 0.09104 | -0.026 | 8.834
14.5 | 0.83 | 0.09853 | -0.026 | 8.424
15 | 0.855 | 0.10897 | -0.026 | 7.849
15.5 | 0.883 | 0.11404 | -0.027 | 7.741
16 | 0.91 | 0.12 | -0.028 | 7.585
16.5 | 0.935 | 0.11816 | -0.028 | 7.909
17 | 0.96 | 0.12417 | -0.028 | 7.734
17.5 | 0.99 | 0.1268 | -0.03 | 7.804
18 | 1.023 | 0.12853 | -0.033 | 7.961
18.5 | 1.054 | 0.13153 | -0.035 | 8.01
19 | 1.066 | 0.14201 | -0.032 | 7.51
19.5 | 1.097 | 0.14272 | -0.033 | 7.684
20 | 1.132 | 0.14125 | -0.036 | 8.017

## 104. Re 8M Mach 0.50 (2)
BIGFOIL.COM POLAR EXPORT
NACA65A111
NACA65A111 |  |  |  | Cl Max: | 0.9606 | at alpha= | 7.5 | deg
XFOIL ncrit=9 |  |  |  | L/D Max: | 194.815 | at alpha= | -0.5 | deg
Re: | 8000000 |  |  | Cd Min: | 0.26711 | at alpha= | -20 | deg
Mach: | 0.5 |  |  | Cl=0 at alpha= | -1.0443 | deg
|  |  |  | @ Cl=0.1, Cd= | 0.0037618
|  |  |  | @ Cl=0.4, Cd= | 0.0060904
|  |  |  | @ Cl=0.6, Cd= | 0.0069146
alpha (deg) | Cl | Cd | Cm | Cl/Cd
-20 | -0.8272 | 0.26711 | 0.0616 | -3.0969
-19.5 | -0.8076 | 0.2581 | 0.0563 | -3.129
-19 | -0.7866 | 0.25028 | 0.0514 | -3.1429
-18.5 | -0.7659 | 0.24206 | 0.0464 | -3.1641
-18 | -0.7461 | 0.23324 | 0.0415 | -3.1989
-17.5 | -0.7276 | 0.22378 | 0.0365 | -3.2514
-17 | -0.71 | 0.21418 | 0.0316 | -3.315
-16.5 | -0.6904 | 0.20631 | 0.027 | -3.3464
-16 | -0.6717 | 0.19825 | 0.0226 | -3.3881
-15.5 | -0.6556 | 0.18916 | 0.018 | -3.4658
-15 | -0.639 | 0.18052 | 0.0136 | -3.5398
-14.5 | -0.6244 | 0.17145 | 0.0092 | -3.6419
-14 | -0.6131 | 0.16185 | 0.0047 | -3.7881
-13.5 | -0.6034 | 0.15213 | 0.0002 | -3.9663
-13 | -0.5989 | 0.14156 | -0.0046 | -4.2307
-12.5 | -0.5904 | 0.1326 | -0.0088 | -4.4525
-12 | -0.5958 | 0.12072 | -0.0144 | -4.9354
-11.5 | -0.5947 | 0.11088 | -0.0191 | -5.3635
-11 | -0.5965 | 0.10094 | -0.0241 | -5.9095
-10.5 | -0.6035 | 0.09031 | -0.0298 | -6.6825
-10 | -0.6196 | 0.07808 | -0.0371 | -7.9355
-9.5 | -0.6357 | 0.06239 | -0.0507 | -10.1891
-9 | -0.6469 | 0.04953 | -0.065 | -13.0608
-8.5 | -0.6857 | 0.0403 | -0.0681 | -17.0149
-8 | -0.7164 | 0.03314 | -0.0635 | -21.6174
-7.5 | -0.6918 | 0.00646 | -0.0642 | -107.0898
-7 | -0.6706 | 0.00165 | -0.0602 | -406.4242
-6.5 | -0.6278 | 0.00081 | -0.0548 | -775.0617
-6 | -0.5756 | 0.00061 | -0.0502 | -943.6066
-5.5 | -0.5189 | 0.00053 | -0.0467 | -979.0566
-5 | -0.4598 | 0.00049 | -0.0439 | -938.3673
-4.5 | -0.4006 | 0.00045 | -0.0415 | -890.2222
-4 | -0.3412 | 0.00043 | -0.0394 | -793.4884
-3.5 | -0.2827 | 0.00041 | -0.0375 | -689.5122
-3 | -0.2231 | 0.00039 | -0.036 | -572.0513
-2.5 | -0.1625 | 0.00038 | -0.0348 | -427.6316
-2 | -0.1028 | 0.00037 | -0.0337 | -277.8378
-1.5 | -0.0442 | 0.00035 | -0.0324 | -126.2857
-1 | 0.0043 | 0.00031 | -0.0293 | 13.871
-0.5 | 0.0526 | 0.00027 | -0.0261 | 194.8148
0 | 0.0976 | 0.00376 | -0.0224 | 25.9574
0.5 | 0.1519 | 0.0038 | -0.0201 | 39.9737
1 | 0.1989 | 0.00421 | -0.0163 | 47.2447
2 | 0.2844 | 0.00554 | -0.0071 | 51.3357
2.5 | 0.3391 | 0.00592 | -0.0048 | 57.2804
3 | 0.3999 | 0.00609 | -0.0035 | 65.665
3.5 | 0.4605 | 0.00631 | -0.0019 | 72.9794
4 | 0.5228 | 0.00652 | -0.0006 | 80.184
4.5 | 0.5851 | 0.00683 | 0.001 | 85.6662
5 | 0.6503 | 0.0072 | 0.0023 | 90.3194
5.5 | 0.7196 | 0.00766 | 0.0031 | 93.9426
6 | 0.7963 | 0.00819 | 0.0029 | 97.2283
6.5 | 0.8833 | 0.00927 | 0.0012 | 95.2859
7 | 0.9387 | 0.01147 | 0.0057 | 81.8396
7.5 | 0.9606 | 0.01836 | 0.0128 | 52.3203
8 | 0.9572 | 0.0268 | 0.0204 | 35.7164
8.5 | 0.9342 | 0.03453 | 0.0273 | 27.0547
9 | 0.8958 | 0.04154 | 0.0331 | 21.5648
9.5 | 0.8535 | 0.05066 | 0.0333 | 16.8476
10 | 0.817 | 0.06178 | 0.0278 | 13.2243
10.5 | 0.7994 | 0.07365 | 0.0192 | 10.854
11 | 0.7775 | 0.09066 | 0.0068 | 8.576
11.5 | 0.7616 | 0.10356 | -0.0006 | 7.3542
12 | 0.7461 | 0.11659 | -0.0076 | 6.3993
12.5 | 0.7356 | 0.12926 | -0.0141 | 5.6909

## 105. Re 10M Mach 0.00 (1)
BIGFOIL.COM POLAR EXPORT
NACA65A111
NACA65A111 |  |  |  | Cl Max: | 0.99 | at alpha= | 10.5 | deg
JavaFoil+Calcfoil stall+Eppler ext transition |  |  |  | L/D Max: | 99.356 | at alpha= | 7 | deg
Re: | 10000000 |  |  | Cd Min: | 0.00448 | at alpha= | 0 | deg
Mach: | 0 |  |  | Cl=0 at alpha= | -0.80833 | deg
|  |  |  | @ Cl=0.1, Cd= | 0.0044827
|  |  |  | @ Cl=0.4, Cd= | 0.0064907
|  |  |  | @ Cl=0.6, Cd= | 0.0071593
alpha (deg) | Cl | Cd | Cm | Cl/Cd
-15.5 | -0.569 | 0.10729 | 0.001 | -5.304
-15 | -0.589 | 0.10302 | 0.001 | -5.716
-14.5 | -0.608 | 0.09816 | 0.001 | -6.195
-14 | -0.627 | 0.09076 | 0 | -6.908
-13.5 | -0.643 | 0.08705 | 0 | -7.382
-13 | -0.658 | 0.08177 | 0 | -8.046
-12.5 | -0.67 | 0.07664 | -0.001 | -8.749
-12 | -0.68 | 0.07167 | -0.001 | -9.493
-11.5 | -0.693 | 0.06333 | -0.002 | -10.94
-11 | -0.814 | 0.01427 | -0.003 | -57.084
-10.5 | -0.845 | 0.01073 | -0.004 | -78.786
-10 | -0.838 | 0.01003 | -0.005 | -83.54
-9.5 | -0.825 | 0.00971 | -0.006 | -84.911
-9 | -0.806 | 0.00923 | -0.007 | -87.341
-8.5 | -0.782 | 0.00886 | -0.007 | -88.241
-8 | -0.753 | 0.00843 | -0.008 | -89.27
-7.5 | -0.718 | 0.00813 | -0.009 | -88.348
-7 | -0.679 | 0.00786 | -0.01 | -86.375
-6.5 | -0.636 | 0.00763 | -0.01 | -83.4
-6 | -0.589 | 0.00737 | -0.011 | -79.964
-5.5 | -0.539 | 0.00715 | -0.012 | -75.366
-5 | -0.486 | 0.00696 | -0.013 | -69.794
-4.5 | -0.431 | 0.00677 | -0.013 | -63.599
-4 | -0.374 | 0.00659 | -0.014 | -56.814
-3.5 | -0.317 | 0.00635 | -0.015 | -49.894
-3 | -0.259 | 0.00621 | -0.016 | -41.715
-2.5 | -0.2 | 0.00611 | -0.016 | -32.805
-2 | -0.141 | 0.006 | -0.017 | -23.591
-1.5 | -0.082 | 0.00494 | -0.018 | -16.634
-1 | -0.023 | 0.00467 | -0.019 | -4.887
-0.5 | 0.037 | 0.0045 | -0.019 | 8.155
0 | 0.096 | 0.00448 | -0.02 | 21.443
0.5 | 0.156 | 0.00452 | -0.021 | 34.41
1 | 0.215 | 0.00469 | -0.022 | 45.842
1.5 | 0.274 | 0.00499 | -0.022 | 54.892
2 | 0.333 | 0.00635 | -0.023 | 52.506
2.5 | 0.392 | 0.00647 | -0.024 | 60.558
3 | 0.45 | 0.00662 | -0.025 | 67.987
3.5 | 0.508 | 0.00677 | -0.025 | 75.036
4 | 0.564 | 0.00696 | -0.026 | 81.146
4.5 | 0.62 | 0.00727 | -0.027 | 85.317
5 | 0.673 | 0.0075 | -0.028 | 89.692
5.5 | 0.723 | 0.00773 | -0.028 | 93.534
6 | 0.771 | 0.00802 | -0.029 | 96.089
6.5 | 0.815 | 0.0083 | -0.03 | 98.165
7 | 0.855 | 0.00861 | -0.031 | 99.356
7.5 | 0.891 | 0.00898 | -0.031 | 99.201
8 | 0.921 | 0.00935 | -0.032 | 98.513
8.5 | 0.947 | 0.00977 | -0.033 | 96.94
9 | 0.967 | 0.01017 | -0.034 | 95.02
9.5 | 0.981 | 0.01079 | -0.034 | 90.922
10 | 0.989 | 0.01125 | -0.035 | 87.953
10.5 | 0.99 | 0.01111 | -0.036 | 89.125
11 | 0.981 | 0.01241 | -0.036 | 79.1
11.5 | 0.968 | 0.01335 | -0.037 | 72.531
12 | 0.939 | 0.01591 | -0.036 | 59.006
12.5 | 0.798 | 0.06188 | -0.027 | 12.889
13 | 0.773 | 0.07081 | -0.026 | 10.912
13.5 | 0.74 | 0.08536 | -0.022 | 8.671
14 | 0.719 | 0.09061 | -0.022 | 7.935
14.5 | 0.691 | 0.09624 | -0.022 | 7.176
15 | 0.661 | 0.1021 | -0.023 | 6.477
15.5 | 0.632 | 0.10694 | -0.023 | 5.91

## 106. Re 10M Mach 0.00 (2)
BIGFOIL.COM POLAR EXPORT
NACA65A111
NACA65A111 |  |  |  | Cl Max: | 1.7443 | at alpha= | 20 | deg
XFOIL ncrit=9 |  |  |  | L/D Max: | 120.277 | at alpha= | 10 | deg
Re: | 10000000 |  |  | Cd Min: | 0.04139 | at alpha= | 20 | deg
Mach: | 0 |  |  | Cl=0 at alpha= | -1.0209 | deg
|  |  |  | @ Cl=0.1, Cd= | 0.004044
|  |  |  | @ Cl=0.4, Cd= | 0.0057051
|  |  |  | @ Cl=0.6, Cd= | 0.0064477
alpha (deg) | Cl | Cd | Cm | Cl/Cd
-8 | -0.7465 | 0.00741 | -0.0283 | -100.7422
-7.5 | -0.6806 | 0.00707 | -0.0312 | -96.2659
-6.5 | -0.5642 | 0.00653 | -0.0332 | -86.4012
-6 | -0.5103 | 0.00627 | -0.0332 | -81.3876
-5.5 | -0.4566 | 0.00609 | -0.033 | -74.9754
-5 | -0.4045 | 0.00586 | -0.0325 | -69.0273
-4.5 | -0.3524 | 0.00568 | -0.0319 | -62.0423
-4 | -0.3007 | 0.00549 | -0.0313 | -54.7723
-3.5 | -0.2485 | 0.00535 | -0.0307 | -46.4486
-3 | -0.1957 | 0.00525 | -0.0302 | -37.2762
-2.5 | -0.1435 | 0.00515 | -0.0296 | -27.8641
-2 | -0.0915 | 0.00508 | -0.0289 | -18.0118
-1.5 | -0.0436 | 0.0048 | -0.0274 | -9.0833
-1 | 0.0019 | 0.00444 | -0.0254 | 0.42793
-0.5 | 0.0477 | 0.00425 | -0.0235 | 11.2235
0 | 0.087 | 0.00406 | -0.0201 | 21.4286
0.5 | 0.1275 | 0.00401 | -0.017 | 31.7955
1 | 0.1708 | 0.00424 | -0.0145 | 40.283
1.5 | 0.2125 | 0.00471 | -0.0118 | 45.1168
2 | 0.2564 | 0.00511 | -0.0094 | 50.1761
2.5 | 0.3027 | 0.00548 | -0.0076 | 55.2372
3 | 0.3542 | 0.0056 | -0.0069 | 63.25
3.5 | 0.4065 | 0.00572 | -0.0063 | 71.0664
4 | 0.4585 | 0.00589 | -0.0057 | 77.8438
4.5 | 0.5106 | 0.00607 | -0.0052 | 84.1186
5 | 0.5629 | 0.00628 | -0.0047 | 89.6338
5.5 | 0.616 | 0.00652 | -0.0045 | 94.4785
6 | 0.6713 | 0.00677 | -0.0048 | 99.1581
6.5 | 0.7305 | 0.00708 | -0.0061 | 103.178
7 | 0.8027 | 0.00743 | -0.0105 | 108.035
8 | 0.9407 | 0.00808 | -0.0178 | 116.4233
8.5 | 0.9976 | 0.00845 | -0.0187 | 118.0592
9 | 1.0513 | 0.00887 | -0.0189 | 118.5231
9.5 | 1.106 | 0.00924 | -0.0193 | 119.697
10 | 1.1703 | 0.00973 | -0.0221 | 120.2775
11 | 1.2796 | 0.01094 | -0.0233 | 116.9653
11.5 | 1.3223 | 0.01159 | -0.0214 | 114.0897
12 | 1.3627 | 0.01251 | -0.019 | 108.9289
12.5 | 1.4047 | 0.01327 | -0.0172 | 105.8553
13.5 | 1.4881 | 0.01482 | -0.0136 | 100.4116
14 | 1.5203 | 0.01569 | -0.0101 | 96.8961
14.5 | 1.5542 | 0.01637 | -0.007 | 94.942
15 | 1.5831 | 0.01741 | -0.0034 | 90.9305
15.5 | 1.6142 | 0.0183 | -0.0004 | 88.2077
16 | 1.6358 | 0.0199 | 0.0035 | 82.201
16.5 | 1.6655 | 0.02094 | 0.006 | 79.5368
17 | 1.6858 | 0.02273 | 0.0093 | 74.1663
17.5 | 1.7051 | 0.02465 | 0.0122 | 69.1724
18 | 1.7127 | 0.0276 | 0.0156 | 62.0543
18.5 | 1.7324 | 0.02974 | 0.0176 | 58.2515
19 | 1.7279 | 0.03411 | 0.0203 | 50.6567
19.5 | 1.7428 | 0.03698 | 0.0214 | 47.1282
20 | 1.7443 | 0.04139 | 0.0223 | 42.143

## 107. Re 10M Mach 0.10 (1)
BIGFOIL.COM POLAR EXPORT
NACA65A111
NACA65A111 |  |  |  | Cl Max: | 0.98 | at alpha= | 10 | deg
JavaFoil+Calcfoil stall+Eppler ext transition |  |  |  | L/D Max: | 98.882 | at alpha= | 7 | deg
Re: | 10000000 |  |  | Cd Min: | 0.0045 | at alpha= | -0.5 | deg
Mach: | 0.1 |  |  | Cl=0 at alpha= | -0.80833 | deg
|  |  |  | @ Cl=0.1, Cd= | 0.004501
|  |  |  | @ Cl=0.4, Cd= | 0.0064865
|  |  |  | @ Cl=0.6, Cd= | 0.0071609
alpha (deg) | Cl | Cd | Cm | Cl/Cd
-15.5 | -0.526 | 0.10877 | 0.001 | -4.835
-15 | -0.549 | 0.10401 | 0.001 | -5.276
-14.5 | -0.572 | 0.0972 | 0.001 | -5.884
-14 | -0.593 | 0.09216 | 0 | -6.439
-13.5 | -0.613 | 0.08842 | 0 | -6.931
-13 | -0.631 | 0.08293 | 0 | -7.61
-12.5 | -0.646 | 0.0789 | -0.001 | -8.194
-12 | -0.661 | 0.07273 | -0.001 | -9.084
-11.5 | -0.672 | 0.06696 | -0.002 | -10.038
-11 | -0.691 | 0.0551 | -0.002 | -12.534
-10.5 | -0.829 | 0.01094 | -0.004 | -75.782
-10 | -0.829 | 0.01022 | -0.005 | -81.138
-9.5 | -0.819 | 0.00985 | -0.006 | -83.183
-9 | -0.803 | 0.00932 | -0.007 | -86.138
-8.5 | -0.78 | 0.0089 | -0.007 | -87.731
-8 | -0.752 | 0.00847 | -0.008 | -88.868
-7.5 | -0.719 | 0.00816 | -0.009 | -88.128
-7 | -0.681 | 0.00789 | -0.01 | -86.281
-6.5 | -0.638 | 0.00765 | -0.01 | -83.401
-6 | -0.591 | 0.00739 | -0.011 | -80.059
-5.5 | -0.541 | 0.00717 | -0.012 | -75.513
-5 | -0.488 | 0.00698 | -0.013 | -69.862
-4.5 | -0.433 | 0.00677 | -0.013 | -63.945
-4 | -0.376 | 0.00653 | -0.014 | -57.628
-3.5 | -0.319 | 0.00637 | -0.015 | -50.038
-3 | -0.26 | 0.00621 | -0.016 | -41.888
-2.5 | -0.201 | 0.00611 | -0.016 | -32.945
-2 | -0.142 | 0.006 | -0.017 | -23.696
-1.5 | -0.083 | 0.00495 | -0.018 | -16.702
-1 | -0.023 | 0.00468 | -0.019 | -4.895
-0.5 | 0.037 | 0.0045 | -0.019 | 8.196
0 | 0.097 | 0.0045 | -0.02 | 21.482
0.5 | 0.156 | 0.00452 | -0.021 | 34.581
1 | 0.216 | 0.00469 | -0.022 | 46.05
1.5 | 0.276 | 0.00499 | -0.023 | 55.258
2 | 0.335 | 0.00636 | -0.023 | 52.669
2.5 | 0.394 | 0.00647 | -0.024 | 60.861
3 | 0.452 | 0.00663 | -0.025 | 68.251
3.5 | 0.51 | 0.0068 | -0.026 | 75.006
4 | 0.567 | 0.00699 | -0.026 | 81.087
4.5 | 0.623 | 0.00728 | -0.027 | 85.56
5 | 0.676 | 0.00752 | -0.028 | 89.879
5.5 | 0.726 | 0.00775 | -0.029 | 93.679
6 | 0.774 | 0.00806 | -0.029 | 96.012
6.5 | 0.817 | 0.00833 | -0.03 | 98.133
7 | 0.857 | 0.00867 | -0.031 | 98.882
7.5 | 0.892 | 0.00909 | -0.032 | 98.092
8 | 0.921 | 0.00948 | -0.032 | 97.126
8.5 | 0.945 | 0.00989 | -0.033 | 95.515
9 | 0.963 | 0.01028 | -0.034 | 93.614
9.5 | 0.974 | 0.01092 | -0.034 | 89.224
10 | 0.98 | 0.0114 | -0.035 | 85.946
10.5 | 0.975 | 0.0119 | -0.036 | 81.99
11 | 0.963 | 0.01269 | -0.036 | 75.848
11.5 | 0.944 | 0.01389 | -0.037 | 67.983
12 | 0.862 | 0.02797 | -0.034 | 30.82
12.5 | 0.758 | 0.07113 | -0.024 | 10.66
13 | 0.73 | 0.08106 | -0.022 | 9.011
13.5 | 0.707 | 0.08683 | -0.022 | 8.146
14 | 0.682 | 0.09246 | -0.022 | 7.378
14.5 | 0.65 | 0.098 | -0.022 | 6.629
15 | 0.616 | 0.10389 | -0.022 | 5.934

## 108. Re 10M Mach 0.10 (2)
BIGFOIL.COM POLAR EXPORT
NACA65A111
NACA65A111 |  |  |  | Cl Max: | 1.7055 | at alpha= | 18.5 | deg
XFOIL ncrit=9 |  |  |  | L/D Max: | 119.186 | at alpha= | 9.5 | deg
Re: | 10000000 |  |  | Cd Min: | 0.05057 | at alpha= | 20 | deg
Mach: | 0.1 |  |  | Cl=0 at alpha= | -1.0213 | deg
|  |  |  | @ Cl=0.1, Cd= | 0.0040415
|  |  |  | @ Cl=0.4, Cd= | 0.0057107
|  |  |  | @ Cl=0.6, Cd= | 0.0064595
alpha (deg) | Cl | Cd | Cm | Cl/Cd
-8 | -0.755 | 0.00749 | -0.0281 | -100.8011
-7.5 | -0.6857 | 0.00711 | -0.0316 | -96.4416
-7 | -0.6249 | 0.00683 | -0.0331 | -91.4934
-6.5 | -0.5678 | 0.00657 | -0.0336 | -86.4231
-6 | -0.5135 | 0.00629 | -0.0335 | -81.6375
-5.5 | -0.4594 | 0.0061 | -0.0333 | -75.3115
-5 | -0.4068 | 0.00588 | -0.0328 | -69.1837
-4.5 | -0.3543 | 0.00569 | -0.0322 | -62.2671
-4 | -0.3023 | 0.0055 | -0.0315 | -54.9636
-3.5 | -0.2498 | 0.00536 | -0.0309 | -46.6045
-3 | -0.1967 | 0.00526 | -0.0304 | -37.3954
-2.5 | -0.1442 | 0.00515 | -0.0298 | -28
-2 | -0.0918 | 0.00509 | -0.0291 | -18.0354
-1 | 0.002 | 0.00445 | -0.0256 | 0.44944
0 | 0.0874 | 0.00406 | -0.0202 | 21.5271
0.5 | 0.1282 | 0.004 | -0.0171 | 32.05
1 | 0.1716 | 0.00424 | -0.0146 | 40.4717
1.5 | 0.2134 | 0.00472 | -0.0118 | 45.2119
2 | 0.2575 | 0.00511 | -0.0094 | 50.3914
2.5 | 0.304 | 0.00549 | -0.0076 | 55.3734
3 | 0.3558 | 0.00561 | -0.0068 | 63.4225
3.5 | 0.4085 | 0.00573 | -0.0062 | 71.2914
4 | 0.4608 | 0.0059 | -0.0056 | 78.1017
4.5 | 0.5132 | 0.00608 | -0.005 | 84.4079
5 | 0.5658 | 0.0063 | -0.0046 | 89.8095
5.5 | 0.6194 | 0.00655 | -0.0043 | 94.5649
6 | 0.6753 | 0.00681 | -0.0047 | 99.163
6.5 | 0.7354 | 0.00712 | -0.006 | 103.2865
7 | 0.8134 | 0.0075 | -0.0116 | 108.4533
8 | 0.9464 | 0.00814 | -0.0173 | 116.2654
8.5 | 1.0035 | 0.00855 | -0.0181 | 117.3684
9 | 1.0578 | 0.00898 | -0.0182 | 117.7951
9.5 | 1.1132 | 0.00934 | -0.0185 | 119.1863
10 | 1.1785 | 0.00989 | -0.0212 | 119.1608
10.5 | 1.2309 | 0.01048 | -0.021 | 117.4523
11 | 1.2865 | 0.01119 | -0.0216 | 114.9687
11.5 | 1.3296 | 0.01189 | -0.0195 | 111.8251
12 | 1.3693 | 0.01294 | -0.0168 | 105.8192
12.5 | 1.4109 | 0.01382 | -0.0146 | 102.0912
13 | 1.4552 | 0.01448 | -0.0129 | 100.4972
13.5 | 1.4945 | 0.01527 | -0.0104 | 97.8716
14 | 1.5253 | 0.01621 | -0.0063 | 94.0962
14.5 | 1.5589 | 0.01698 | -0.003 | 91.808
15 | 1.5869 | 0.01818 | 0.0009 | 87.2882
15.5 | 1.616 | 0.01933 | 0.0042 | 83.6006
16 | 1.6365 | 0.02112 | 0.0082 | 77.4858
16.5 | 1.6591 | 0.02281 | 0.0115 | 72.7356
17 | 1.6789 | 0.0248 | 0.0148 | 67.6976
17.5 | 1.6907 | 0.02751 | 0.0181 | 61.4577
18 | 1.6896 | 0.03148 | 0.0215 | 53.6722
18.5 | 1.7055 | 0.03426 | 0.0231 | 49.7811
19 | 1.6889 | 0.04029 | 0.0251 | 41.9186
19.5 | 1.6963 | 0.04442 | 0.0256 | 38.1878
20 | 1.689 | 0.05057 | 0.0251 | 33.3992

## 109. Re 10M Mach 0.25 (1)
BIGFOIL.COM POLAR EXPORT
NACA65A111
NACA65A111 |  |  |  | Cl Max: | 0.923 | at alpha= | 9 | deg
JavaFoil+Calcfoil stall+Eppler ext transition |  |  |  | L/D Max: | 96.239 | at alpha= | 6.5 | deg
Re: | 10000000 |  |  | Cd Min: | 0.0045 | at alpha= | 0 | deg
Mach: | 0.25 |  |  | Cl=0 at alpha= | -0.80645 | deg
|  |  |  | @ Cl=0.1, Cd= | 0.0045007
|  |  |  | @ Cl=0.4, Cd= | 0.09614
|  |  |  | @ Cl=0.6, Cd= | 0.09614
alpha (deg) | Cl | Cd | Cm | Cl/Cd
-14 | -0.275 | 0.09618 | 0 | -2.859
-13.5 | -0.337 | 0.09064 | 0 | -3.723
-13 | -0.394 | 0.08558 | 0 | -4.601
-12.5 | -0.445 | 0.08003 | -0.001 | -5.563
-12 | -0.491 | 0.07714 | -0.001 | -6.362
-11.5 | -0.531 | 0.07327 | -0.002 | -7.242
-11 | -0.564 | 0.06883 | -0.002 | -8.195
-10.5 | -0.591 | 0.0638 | -0.002 | -9.257
-10 | -0.611 | 0.0586 | -0.003 | -10.424
-9.5 | -0.736 | 0.01303 | -0.006 | -56.509
-9 | -0.768 | 0.01006 | -0.007 | -76.27
-8.5 | -0.76 | 0.00927 | -0.008 | -81.993
-8 | -0.744 | 0.00887 | -0.008 | -83.804
-7.5 | -0.719 | 0.00846 | -0.009 | -84.952
-7 | -0.686 | 0.00817 | -0.01 | -83.998
-6.5 | -0.647 | 0.00785 | -0.011 | -82.419
-6 | -0.602 | 0.00755 | -0.011 | -79.744
-5.5 | -0.553 | 0.00731 | -0.012 | -75.646
-5 | -0.5 | 0.0071 | -0.013 | -70.379
-4.5 | -0.443 | 0.0069 | -0.014 | -64.297
-4 | -0.386 | 0.00671 | -0.014 | -57.472
-3.5 | -0.327 | 0.00643 | -0.015 | -50.865
-3 | -0.267 | 0.00628 | -0.016 | -42.555
-2.5 | -0.207 | 0.00619 | -0.017 | -33.449
-2 | -0.146 | 0.00604 | -0.018 | -24.186
-1.5 | -0.085 | 0.00593 | -0.018 | -14.308
-1 | -0.024 | 0.00468 | -0.019 | -5.027
-0.5 | 0.038 | 0.00452 | -0.02 | 8.369
0 | 0.099 | 0.0045 | -0.021 | 22.079
0.5 | 0.161 | 0.00454 | -0.022 | 35.44
1 | 0.222 | 0.00472 | -0.022 | 47.047
1.5 | 0.283 | 0.00502 | -0.023 | 56.345
2 | 0.344 | 0.0064 | -0.024 | 53.742
2.5 | 0.405 | 0.00657 | -0.025 | 61.64
3 | 0.465 | 0.00669 | -0.026 | 69.399
3.5 | 0.524 | 0.00688 | -0.026 | 76.131
4 | 0.582 | 0.00713 | -0.027 | 81.664
4.5 | 0.639 | 0.00743 | -0.028 | 86.01
5 | 0.692 | 0.00769 | -0.029 | 90.022
5.5 | 0.742 | 0.00799 | -0.029 | 92.899
6 | 0.788 | 0.00825 | -0.03 | 95.473
6.5 | 0.829 | 0.00861 | -0.031 | 96.239
7 | 0.864 | 0.00902 | -0.032 | 95.79
7.5 | 0.891 | 0.00943 | -0.032 | 94.572
8 | 0.911 | 0.00995 | -0.033 | 91.595
8.5 | 0.922 | 0.01042 | -0.034 | 88.458
9 | 0.923 | 0.01108 | -0.035 | 83.323
9.5 | 0.912 | 0.01102 | -0.035 | 82.787
10 | 0.885 | 0.01237 | -0.036 | 71.512
10.5 | 0.818 | 0.01784 | -0.035 | 45.851
11 | 0.671 | 0.06518 | -0.022 | 10.29
11.5 | 0.628 | 0.07207 | -0.021 | 8.708
12 | 0.581 | 0.07684 | -0.021 | 7.56
12.5 | 0.528 | 0.08242 | -0.021 | 6.41
13 | 0.471 | 0.08654 | -0.021 | 5.441
13.5 | 0.409 | 0.09143 | -0.022 | 4.471
14 | 0.341 | 0.09614 | -0.022 | 3.542

## 110. Re 10M Mach 0.25 (2)
BIGFOIL.COM POLAR EXPORT
NACA65A111
NACA65A111 |  |  |  | Cl Max: | 1.469 | at alpha= | 14 | deg
XFOIL ncrit=9 |  |  |  | L/D Max: | 114.869 | at alpha= | 9 | deg
Re: | 10000000 |  |  | Cd Min: | 0.20575 | at alpha= | -18 | deg
Mach: | 0.25 |  |  | Cl=0 at alpha= | -1.032 | deg
|  |  |  | @ Cl=0.1, Cd= | 0.0040886
|  |  |  | @ Cl=0.4, Cd= | 0.0057507
|  |  |  | @ Cl=0.6, Cd= | 0.0064878
alpha (deg) | Cl | Cd | Cm | Cl/Cd
-18 | -0.7233 | 0.20575 | 0.0328 | -3.5154
-17.5 | -0.7024 | 0.20184 | 0.0297 | -3.48
-17 | -0.7112 | 0.18491 | 0.0227 | -3.8462
-16.5 | -0.8917 | 0.12812 | -0.0068 | -6.9599
-16 | -1.0628 | 0.08364 | -0.0348 | -12.7068
-15.5 | -1.1458 | 0.06046 | -0.0529 | -18.9514
-15 | -1.2058 | 0.04697 | -0.06 | -25.6717
-14.5 | -1.2479 | 0.03785 | -0.0611 | -32.9696
-14 | -1.2804 | 0.03093 | -0.0579 | -41.3967
-13.5 | -1.3199 | 0.02475 | -0.0497 | -53.3293
-13 | -1.3318 | 0.0204 | -0.0405 | -65.2843
-12 | -1.2404 | 0.01494 | -0.0373 | -83.0254
-11.5 | -1.1915 | 0.0135 | -0.035 | -88.2593
-11 | -1.1381 | 0.01257 | -0.0333 | -90.541
-10.5 | -1.088 | 0.01125 | -0.0312 | -96.7111
-10 | -1.0342 | 0.01024 | -0.0297 | -100.9961
-9.5 | -0.9776 | 0.0095 | -0.0289 | -102.9053
-9 | -0.9189 | 0.00893 | -0.0284 | -102.9003
-8.5 | -0.8588 | 0.00838 | -0.0283 | -102.4821
-8 | -0.7922 | 0.00799 | -0.0298 | -99.1489
-7.5 | -0.714 | 0.0074 | -0.0341 | -96.4865
-7 | -0.6494 | 0.00702 | -0.0354 | -92.5071
-6.5 | -0.5881 | 0.00675 | -0.036 | -87.1259
-6 | -0.5308 | 0.00642 | -0.0357 | -82.6791
-5.5 | -0.4746 | 0.00619 | -0.0353 | -76.6721
-5 | -0.4193 | 0.00599 | -0.0346 | -70
-4.5 | -0.3648 | 0.00579 | -0.0339 | -63.0052
-4 | -0.311 | 0.00558 | -0.033 | -55.7348
-3.5 | -0.257 | 0.00542 | -0.0322 | -47.417
-3 | -0.2025 | 0.00529 | -0.0316 | -38.2798
-2.5 | -0.148 | 0.00519 | -0.0309 | -28.5164
-2 | -0.0941 | 0.00511 | -0.0301 | -18.4149
-1.5 | -0.0438 | 0.00486 | -0.0287 | -9.0123
-1 | 0.003 | 0.00449 | -0.0265 | 0.66815
-0.5 | 0.0498 | 0.00426 | -0.0243 | 11.6901
0.5 | 0.1318 | 0.00398 | -0.0175 | 33.1156
1 | 0.1757 | 0.00426 | -0.0147 | 41.2441
2 | 0.2628 | 0.00518 | -0.0091 | 50.7336
3 | 0.3649 | 0.00566 | -0.0064 | 64.47
3.5 | 0.4191 | 0.0058 | -0.0057 | 72.2586
4 | 0.4735 | 0.00596 | -0.005 | 79.4463
4.5 | 0.5277 | 0.00617 | -0.0043 | 85.5267
5 | 0.5824 | 0.0064 | -0.0037 | 91
5.5 | 0.6385 | 0.00668 | -0.0033 | 95.5838
6 | 0.6978 | 0.00698 | -0.0037 | 99.9713
6.5 | 0.7626 | 0.00735 | -0.0053 | 103.7551
7 | 0.8475 | 0.00776 | -0.0114 | 109.2139
7.5 | 0.9156 | 0.00812 | -0.0135 | 112.7586
8 | 0.9775 | 0.00859 | -0.0142 | 113.7951
8.5 | 1.0375 | 0.00904 | -0.0143 | 114.7677
9 | 1.0947 | 0.00953 | -0.0137 | 114.8688
9.5 | 1.1527 | 0.01012 | -0.0133 | 113.9032
10 | 1.2229 | 0.01099 | -0.0154 | 111.2739
10.5 | 1.2789 | 0.01177 | -0.0144 | 108.6576
11 | 1.3209 | 0.01306 | -0.0106 | 101.1409
11.5 | 1.3594 | 0.01469 | -0.0064 | 92.5391
12 | 1.4014 | 0.01596 | -0.0028 | 87.807
12.5 | 1.4254 | 0.01787 | 0.0036 | 79.765
13 | 1.4561 | 0.01927 | 0.0089 | 75.5631
13.5 | 1.4667 | 0.02216 | 0.0156 | 66.1868
14 | 1.469 | 0.02569 | 0.0221 | 57.1818
14.5 | 1.4553 | 0.03064 | 0.028 | 47.4967
15 | 1.422 | 0.03775 | 0.0323 | 37.6689
15.5 | 1.3719 | 0.04762 | 0.0332 | 28.8093
16 | 1.3252 | 0.05894 | 0.0299 | 22.4839
16.5 | 1.2951 | 0.0703 | 0.0243 | 18.4225
17 | 1.2453 | 0.08728 | 0.0131 | 14.2679
17.5 | 1.1925 | 0.1078 | 0.0001 | 11.0622
18 | 0.9906 | 0.15814 | -0.03 | 6.2641
18.5 | 0.9237 | 0.18579 | -0.0464 | 4.9717
19 | 0.911 | 0.20052 | -0.0547 | 4.5432

## 111. Re 10M Mach 0.50 (1)
BIGFOIL.COM POLAR EXPORT
NACA65A111
NACA65A111 |  |  |  | Cl Max: | 1.145 | at alpha= | 20 | deg
JavaFoil+Calcfoil stall+Eppler ext transition |  |  |  | L/D Max: | 88.198 | at alpha= | 5 | deg
Re: | 10000000 |  |  | Cd Min: | 0.00457 | at alpha= | 0 | deg
Mach: | 0.5 |  |  | Cl=0 at alpha= | -0.80882 | deg
|  |  |  | @ Cl=0.1, Cd= | 0.0045748
|  |  |  | @ Cl=0.4, Cd= | 0.0067394
|  |  |  | @ Cl=0.6, Cd= | 0.0074552
alpha (deg) | Cl | Cd | Cm | Cl/Cd
-20 | -1.041 | 0.14559 | 0.006 | -7.147
-19.5 | -1.021 | 0.14339 | 0.006 | -7.121
-19 | -0.996 | 0.13389 | 0.005 | -7.44
-18.5 | -0.965 | 0.13155 | 0.005 | -7.336
-18 | -0.933 | 0.13125 | 0.004 | -7.112
-17.5 | -0.906 | 0.1233 | 0.003 | -7.352
-17 | -0.88 | 0.11644 | 0.003 | -7.561
-16.5 | -0.854 | 0.12129 | 0.003 | -7.04
-16 | -0.828 | 0.11343 | 0.002 | -7.295
-15.5 | -0.8 | 0.10877 | 0.002 | -7.35
-15 | -0.774 | 0.09949 | 0.001 | -7.777
-14.5 | -0.75 | 0.09221 | 0.001 | -8.129
-14 | -0.731 | 0.08052 | 0 | -9.077
-13.5 | -0.798 | 0.02479 | 0 | -32.184
-13 | -0.665 | 0.08931 | 0 | -7.441
-12.5 | -0.638 | 0.08198 | -0.001 | -7.782
-12 | -0.612 | 0.07659 | -0.001 | -7.99
-11.5 | -0.587 | 0.06935 | -0.002 | -8.459
-11 | -0.576 | 0.05368 | -0.003 | -10.723
-10.5 | -0.529 | 0.07355 | -0.002 | -7.187
-10 | -0.503 | 0.0634 | -0.003 | -7.93
-9.5 | -0.477 | 0.05752 | -0.004 | -8.293
-9 | -0.525 | 0.01559 | -0.007 | -33.668
-8.5 | -0.42 | 0.0579 | -0.004 | -7.254
-8 | -0.394 | 0.05098 | -0.005 | -7.73
-7.5 | -0.452 | 0.01027 | -0.01 | -44.043
-7 | -0.42 | 0.00941 | -0.011 | -44.686
-6.5 | -0.428 | 0.04307 | -0.006 | -9.941
-6 | -0.605 | 0.00858 | -0.013 | -70.554
-5.5 | -0.587 | 0.00814 | -0.014 | -72.199
-5 | -0.542 | 0.00772 | -0.014 | -70.207
-4.5 | -0.487 | 0.00739 | -0.015 | -65.882
-4 | -0.427 | 0.00714 | -0.016 | -59.785
-3.5 | -0.363 | 0.0068 | -0.017 | -53.429
-3 | -0.298 | 0.00658 | -0.018 | -45.254
-2.5 | -0.231 | 0.00642 | -0.019 | -35.966
-2 | -0.163 | 0.00626 | -0.02 | -26.059
-1.5 | -0.095 | 0.00614 | -0.021 | -15.458
-1 | -0.026 | 0.00478 | -0.021 | -5.504
-0.5 | 0.042 | 0.0046 | -0.022 | 9.201
0 | 0.111 | 0.00457 | -0.023 | 24.283
0.5 | 0.18 | 0.00462 | -0.024 | 38.878
1 | 0.248 | 0.00483 | -0.025 | 51.347
1.5 | 0.316 | 0.00523 | -0.026 | 60.505
2 | 0.384 | 0.00669 | -0.027 | 57.487
2.5 | 0.452 | 0.0069 | -0.028 | 65.502
3 | 0.518 | 0.00711 | -0.029 | 72.808
3.5 | 0.583 | 0.00734 | -0.029 | 79.365
4 | 0.645 | 0.00776 | -0.03 | 83.114
4.5 | 0.704 | 0.00812 | -0.031 | 86.639
5 | 0.752 | 0.00853 | -0.032 | 88.198
5.5 | 0.786 | 0.00903 | -0.033 | 87.013
6 | 0.789 | 0.00977 | -0.034 | 80.799
6.5 | 0.674 | 0.01061 | -0.035 | 63.521
7 | 0.427 | 0.04544 | -0.018 | 9.402
7.5 | 0.563 | 0.01155 | -0.036 | 48.689
8 | 0.483 | 0.0499 | -0.02 | 9.675
8.5 | 0.507 | 0.05662 | -0.019 | 8.957
9 | 0.655 | 0.0129 | -0.038 | 50.75
9.5 | 0.564 | 0.05728 | -0.022 | 9.855
10 | 0.589 | 0.06478 | -0.021 | 9.092
10.5 | 0.614 | 0.0748 | -0.02 | 8.212
11 | 0.772 | 0.01646 | -0.041 | 46.901
11.5 | 0.672 | 0.07113 | -0.024 | 9.453
12 | 0.697 | 0.07773 | -0.024 | 8.968
12.5 | 0.722 | 0.08415 | -0.023 | 8.585
13 | 0.749 | 0.09337 | -0.024 | 8.021
13.5 | 0.902 | 0.02589 | -0.043 | 34.815
14 | 0.816 | 0.0833 | -0.03 | 9.794
14.5 | 0.833 | 0.09556 | -0.028 | 8.715
15 | 0.856 | 0.10632 | -0.027 | 8.052
15.5 | 0.885 | 0.10931 | -0.028 | 8.099
16 | 0.911 | 0.1164 | -0.029 | 7.828
16.5 | 0.937 | 0.11251 | -0.029 | 8.328
17 | 0.962 | 0.12013 | -0.029 | 8.011
17.5 | 0.997 | 0.12011 | -0.033 | 8.298
18 | 1.03 | 0.12103 | -0.035 | 8.511
18.5 | 1.059 | 0.12554 | -0.036 | 8.434
19 | 1.067 | 0.13984 | -0.032 | 7.629
19.5 | 1.104 | 0.13522 | -0.035 | 8.165
20 | 1.145 | 0.12959 | -0.039 | 8.832

## 112. Re 10M Mach 0.50 (2)
BIGFOIL.COM POLAR EXPORT
NACA65A111
NACA65A111 |  |  |  | Cl Max: | 0.9732 | at alpha= | 7.5 | deg
XFOIL ncrit=9 |  |  |  | L/D Max: | 101.25 | at alpha= | 6 | deg
Re: | 10000000 |  |  | Cd Min: | 0.26699 | at alpha= | -20 | deg
Mach: | 0.5 |  |  | Cl=0 at alpha= | -1.079 | deg
|  |  |  | @ Cl=0.1, Cd= | 0.0043593
|  |  |  | @ Cl=0.4, Cd= | 0.0058727
|  |  |  | @ Cl=0.6, Cd= | 0.0066606
alpha (deg) | Cl | Cd | Cm | Cl/Cd
-20 | -0.8283 | 0.26699 | 0.0617 | -3.1024
-19.5 | -0.8084 | 0.25789 | 0.0566 | -3.1347
-19 | -0.7881 | 0.24954 | 0.0515 | -3.1582
-18.5 | -0.7673 | 0.24148 | 0.0466 | -3.1775
-18 | -0.7475 | 0.23275 | 0.0416 | -3.2116
-17.5 | -0.7289 | 0.22343 | 0.0367 | -3.2623
-17 | -0.7109 | 0.21422 | 0.0318 | -3.3186
-16.5 | -0.6926 | 0.20551 | 0.0271 | -3.3702
-16 | -0.6739 | 0.19757 | 0.0226 | -3.4109
-15.5 | -0.658 | 0.1884 | 0.018 | -3.4926
-15 | -0.6412 | 0.17996 | 0.0137 | -3.563
-14.5 | -0.6258 | 0.17125 | 0.0093 | -3.6543
-14 | -0.6159 | 0.16124 | 0.0047 | -3.8198
-13.5 | -0.6079 | 0.15105 | 0 | -4.0245
-13 | -0.6063 | 0.13981 | -0.0052 | -4.3366
-12.5 | -0.5978 | 0.13094 | -0.0094 | -4.5654
-12 | -0.6067 | 0.1185 | -0.0153 | -5.1198
-11.5 | -0.6078 | 0.10833 | -0.0204 | -5.6106
-11 | -0.6088 | 0.09863 | -0.0253 | -6.1726
-10.5 | -0.6163 | 0.08801 | -0.0311 | -7.0026
-9.5 | -0.6389 | 0.05835 | -0.0579 | -10.9494
-9 | -0.6582 | 0.04841 | -0.0655 | -13.5964
-8.5 | -0.6964 | 0.03951 | -0.0679 | -17.6259
-8 | -0.7264 | 0.03233 | -0.0628 | -22.4683
-7 | -0.738 | 0.01332 | -0.0516 | -55.4054
-6.5 | -0.6748 | 0.00849 | -0.0506 | -79.4817
-6 | -0.6076 | 0.00733 | -0.0482 | -82.8922
-5.5 | -0.5402 | 0.00683 | -0.0461 | -79.0922
-5 | -0.4758 | 0.00643 | -0.0439 | -73.9969
-4.5 | -0.4117 | 0.00617 | -0.042 | -66.7261
-4 | -0.3496 | 0.00591 | -0.0402 | -59.154
-3.5 | -0.2887 | 0.00566 | -0.0384 | -51.0071
-3 | -0.227 | 0.00548 | -0.037 | -41.4234
-2.5 | -0.165 | 0.00535 | -0.0359 | -30.8411
-2 | -0.1038 | 0.00523 | -0.0348 | -19.847
-1.5 | -0.0432 | 0.00511 | -0.0336 | -8.454
-1 | 0.0081 | 0.00468 | -0.0307 | 1.7308
-0.5 | 0.0589 | 0.00435 | -0.0278 | 13.5402
1 | 0.1919 | 0.00438 | -0.0149 | 43.8128
1.5 | 0.2379 | 0.00491 | -0.011 | 48.4521
2 | 0.2825 | 0.00554 | -0.0067 | 50.9928
2.5 | 0.3414 | 0.00573 | -0.0052 | 59.5812
3 | 0.403 | 0.00588 | -0.004 | 68.5374
3.5 | 0.4641 | 0.00609 | -0.0026 | 76.2069
4 | 0.5261 | 0.00632 | -0.0011 | 83.2437
4.5 | 0.5893 | 0.0066 | 0.0003 | 89.2879
5 | 0.6546 | 0.00697 | 0.0016 | 93.9168
5.5 | 0.7251 | 0.00737 | 0.0022 | 98.3853
6 | 0.8019 | 0.00792 | 0.0021 | 101.25
6.5 | 0.8925 | 0.00882 | -0.0002 | 101.1905
7 | 0.9493 | 0.01085 | 0.0043 | 87.4931
7.5 | 0.9732 | 0.01712 | 0.0117 | 56.8458
8 | 0.9652 | 0.02611 | 0.0199 | 36.9667
8.5 | 0.943 | 0.03375 | 0.0268 | 27.9407
9 | 0.9039 | 0.04088 | 0.0329 | 22.1111
9.5 | 0.8628 | 0.04969 | 0.0336 | 17.3637
10 | 0.8261 | 0.06053 | 0.0286 | 13.6478
10.5 | 0.808 | 0.07197 | 0.0205 | 11.2269
11 | 0.7875 | 0.08882 | 0.0079 | 8.8662
11.5 | 0.7722 | 0.10166 | 0.0004 | 7.5959
12 | 0.7582 | 0.11429 | -0.0064 | 6.634
12.5 | 0.7456 | 0.12722 | -0.0132 | 5.8607

## 113. Re 12M Mach 0.00 (1)
BIGFOIL.COM POLAR EXPORT
NACA65A111
NACA65A111 |  |  |  | Cl Max: | 0.992 | at alpha= | 10.5 | deg
JavaFoil+Calcfoil stall+Eppler ext transition |  |  |  | L/D Max: | 101.823 | at alpha= | 7 | deg
Re: | 12000000 |  |  | Cd Min: | 0.00463 | at alpha= | 0 | deg
Mach: | 0 |  |  | Cl=0 at alpha= | -0.80833 | deg
|  |  |  | @ Cl=0.1, Cd= | 0.0046353
|  |  |  | @ Cl=0.4, Cd= | 0.0063593
|  |  |  | @ Cl=0.6, Cd= | 0.0069936
alpha (deg) | Cl | Cd | Cm | Cl/Cd
-15.5 | -0.569 | 0.10642 | 0.001 | -5.351
-15 | -0.59 | 0.10091 | 0.001 | -5.843
-14.5 | -0.608 | 0.09616 | 0.001 | -6.327
-14 | -0.627 | 0.09092 | 0 | -6.892
-13.5 | -0.643 | 0.0861 | 0 | -7.472
-13 | -0.658 | 0.08082 | 0 | -8.146
-12.5 | -0.67 | 0.07687 | -0.001 | -8.721
-12 | -0.683 | 0.06928 | -0.001 | -9.863
-11.5 | -0.699 | 0.05923 | -0.002 | -11.798
-11 | -0.834 | 0.01176 | -0.004 | -70.877
-10.5 | -0.845 | 0.01039 | -0.004 | -81.343
-10 | -0.838 | 0.0098 | -0.005 | -85.456
-9.5 | -0.825 | 0.00945 | -0.006 | -87.247
-9 | -0.806 | 0.00898 | -0.007 | -89.789
-8.5 | -0.782 | 0.00866 | -0.007 | -90.341
-8 | -0.753 | 0.00823 | -0.008 | -91.45
-7.5 | -0.718 | 0.00794 | -0.009 | -90.519
-7 | -0.679 | 0.00769 | -0.01 | -88.338
-6.5 | -0.636 | 0.00745 | -0.01 | -85.338
-6 | -0.589 | 0.00719 | -0.011 | -81.977
-5.5 | -0.539 | 0.007 | -0.012 | -77.031
-5 | -0.486 | 0.0068 | -0.013 | -71.463
-4.5 | -0.431 | 0.00661 | -0.013 | -65.165
-4 | -0.374 | 0.00644 | -0.014 | -58.097
-3.5 | -0.317 | 0.00624 | -0.015 | -50.774
-3 | -0.259 | 0.00609 | -0.016 | -42.505
-2.5 | -0.2 | 0.00599 | -0.016 | -33.443
-2 | -0.141 | 0.0059 | -0.017 | -23.989
-1.5 | -0.082 | 0.00582 | -0.018 | -14.131
-1 | -0.023 | 0.00487 | -0.019 | -4.686
-0.5 | 0.037 | 0.00469 | -0.019 | 7.821
0 | 0.096 | 0.00463 | -0.02 | 20.763
0.5 | 0.156 | 0.00471 | -0.021 | 33.064
1 | 0.215 | 0.00493 | -0.022 | 43.626
1.5 | 0.274 | 0.00514 | -0.022 | 53.339
2 | 0.333 | 0.00623 | -0.023 | 53.46
2.5 | 0.392 | 0.00634 | -0.024 | 61.869
3 | 0.45 | 0.00648 | -0.025 | 69.513
3.5 | 0.508 | 0.00664 | -0.025 | 76.507
4 | 0.564 | 0.00682 | -0.026 | 82.722
4.5 | 0.62 | 0.00709 | -0.027 | 87.493
5 | 0.673 | 0.00733 | -0.028 | 91.802
5.5 | 0.723 | 0.00755 | -0.028 | 95.849
6 | 0.771 | 0.00782 | -0.029 | 98.597
6.5 | 0.815 | 0.00809 | -0.03 | 100.745
7 | 0.855 | 0.0084 | -0.031 | 101.823
7.5 | 0.891 | 0.00876 | -0.031 | 101.675
8 | 0.921 | 0.00912 | -0.032 | 100.977
8.5 | 0.947 | 0.00953 | -0.033 | 99.362
9 | 0.967 | 0.00991 | -0.034 | 97.553
9.5 | 0.981 | 0.01048 | -0.034 | 93.551
10 | 0.989 | 0.01091 | -0.035 | 90.662
10.5 | 0.992 | 0.01165 | -0.036 | 85.192
11 | 0.983 | 0.01204 | -0.036 | 81.652
11.5 | 0.971 | 0.01284 | -0.037 | 75.638
12 | 0.95 | 0.01431 | -0.037 | 66.348
12.5 | 0.883 | 0.02504 | -0.035 | 35.271
13 | 0.771 | 0.07166 | -0.026 | 10.761
13.5 | 0.743 | 0.08307 | -0.023 | 8.941
14 | 0.72 | 0.08955 | -0.023 | 8.039
14.5 | 0.691 | 0.0954 | -0.023 | 7.244
15 | 0.662 | 0.10115 | -0.023 | 6.543
15.5 | 0.632 | 0.10609 | -0.023 | 5.96

## 114. Re 12M Mach 0.00 (2)
BIGFOIL.COM POLAR EXPORT
NACA65A111
NACA65A111 |  |  |  | Cl Max: | 1.77 | at alpha= | 20 | deg
XFOIL ncrit=9 |  |  |  | L/D Max: | 124.2 | at alpha= | 10.5 | deg
Re: | 12000000 |  |  | Cd Min: | 0.04392 | at alpha= | -20 | deg
Mach: | 0 |  |  | Cl=0 at alpha= | -1.0257 | deg
|  |  |  | @ Cl=0.1, Cd= | 0.0043162
|  |  |  | @ Cl=0.4, Cd= | 0.0055733
|  |  |  | @ Cl=0.6, Cd= | 0.0062845
alpha (deg) | Cl | Cd | Cm | Cl/Cd
-20 | -1.6012 | 0.04392 | -0.0493 | -36.4572
-19.5 | -1.6321 | 0.03595 | -0.0498 | -45.3992
-19 | -1.6528 | 0.02988 | -0.0481 | -55.3146
-18.5 | -1.6254 | 0.02836 | -0.0473 | -57.3131
-18 | -1.6299 | 0.02447 | -0.0438 | -66.6081
-17.5 | -1.6055 | 0.02303 | -0.0417 | -69.7134
-17 | -1.6139 | 0.01955 | -0.0353 | -82.5524
-16.5 | -1.5742 | 0.01935 | -0.0336 | -81.354
-16 | -1.5612 | 0.01757 | -0.0279 | -88.856
-15.5 | -1.5331 | 0.01628 | -0.0242 | -94.1708
-15 | -1.4953 | 0.01528 | -0.0221 | -97.8599
-14.5 | -1.4566 | 0.01441 | -0.0199 | -101.0826
-14 | -1.4081 | 0.01364 | -0.0198 | -103.2331
-13.5 | -1.3593 | 0.01284 | -0.0195 | -105.8645
-13 | -1.2992 | 0.01211 | -0.0217 | -107.2832
-12.5 | -1.2487 | 0.01146 | -0.0216 | -108.9616
-11.5 | -1.1483 | 0.0104 | -0.0209 | -110.4135
-11 | -1.0976 | 0.00983 | -0.0206 | -111.6582
-10.5 | -1.0457 | 0.00929 | -0.0205 | -112.5619
-10 | -0.9931 | 0.00875 | -0.0206 | -113.4971
-9.5 | -0.9384 | 0.00837 | -0.021 | -112.1147
-9 | -0.8824 | 0.00799 | -0.0216 | -110.438
-8.5 | -0.8241 | 0.00763 | -0.0228 | -108.0079
-8 | -0.76 | 0.00725 | -0.0253 | -104.8276
-7.5 | -0.6832 | 0.00685 | -0.0307 | -99.7372
-7 | -0.6225 | 0.00659 | -0.0323 | -94.4613
-6.5 | -0.5657 | 0.00637 | -0.033 | -88.8069
-6 | -0.512 | 0.0061 | -0.0329 | -83.9344
-5.5 | -0.4584 | 0.00592 | -0.0327 | -77.4324
-5 | -0.406 | 0.00573 | -0.0322 | -70.8551
-4.5 | -0.3536 | 0.00556 | -0.0317 | -63.5971
-4 | -0.302 | 0.00537 | -0.031 | -56.2384
-3.5 | -0.2496 | 0.00524 | -0.0305 | -47.6336
-3 | -0.1972 | 0.00513 | -0.0299 | -38.4405
-2.5 | -0.1448 | 0.00506 | -0.0294 | -28.6166
-2 | -0.0928 | 0.00499 | -0.0287 | -18.5972
-1.5 | -0.0434 | 0.00479 | -0.0275 | -9.0605
-0.5 | 0.0481 | 0.00435 | -0.0235 | 11.0575
0 | 0.0869 | 0.00435 | -0.0201 | 19.977
0.5 | 0.1256 | 0.00425 | -0.0166 | 29.5529
1 | 0.1685 | 0.00437 | -0.0141 | 38.5584
1.5 | 0.2111 | 0.00479 | -0.0115 | 44.071
2.5 | 0.3044 | 0.00537 | -0.0079 | 56.6853
3 | 0.3559 | 0.00548 | -0.0072 | 64.9453
3.5 | 0.4079 | 0.00559 | -0.0066 | 72.9696
4 | 0.4603 | 0.00573 | -0.0061 | 80.3316
4.5 | 0.5122 | 0.00592 | -0.0055 | 86.5203
5 | 0.5644 | 0.00613 | -0.005 | 92.0718
5.5 | 0.6174 | 0.00636 | -0.0047 | 97.0755
6 | 0.6724 | 0.00661 | -0.005 | 101.7247
6.5 | 0.7306 | 0.00691 | -0.006 | 105.7308
7 | 0.798 | 0.00723 | -0.0093 | 110.3734
7.5 | 0.8812 | 0.00757 | -0.0162 | 116.4069
8 | 0.9417 | 0.00788 | -0.0179 | 119.5051
8.5 | 0.9992 | 0.00828 | -0.0189 | 120.6763
9 | 1.0552 | 0.00862 | -0.0196 | 122.413
9.5 | 1.1091 | 0.00894 | -0.0199 | 124.0604
10 | 1.1621 | 0.00938 | -0.02 | 123.8913
10.5 | 1.2271 | 0.00988 | -0.0229 | 124.2004
11 | 1.2756 | 0.01058 | -0.0221 | 120.5671
11.5 | 1.3279 | 0.01127 | -0.0224 | 117.8261
12.5 | 1.412 | 0.0128 | -0.0185 | 110.3125
13.5 | 1.499 | 0.01407 | -0.0154 | 106.5387
14 | 1.5369 | 0.01491 | -0.013 | 103.0785
14.5 | 1.5699 | 0.01558 | -0.0096 | 100.7638
15 | 1.6002 | 0.01649 | -0.006 | 97.0406
15.5 | 1.6309 | 0.01737 | -0.0028 | 93.8918
16 | 1.6554 | 0.01871 | 0.001 | 88.4768
16.5 | 1.681 | 0.01999 | 0.0041 | 84.092
17 | 1.7057 | 0.02141 | 0.0072 | 79.6684
17.5 | 1.7233 | 0.02338 | 0.0105 | 73.7083
18 | 1.7249 | 0.02671 | 0.0147 | 64.5788
18.5 | 1.7526 | 0.02815 | 0.0162 | 62.2593
19 | 1.7409 | 0.033 | 0.0198 | 52.7545
19.5 | 1.7645 | 0.03499 | 0.0207 | 50.4287
20 | 1.77 | 0.03884 | 0.0219 | 45.5716

## 115. Re 12M Mach 0.10 (1)
BIGFOIL.COM POLAR EXPORT
NACA65A111
NACA65A111 |  |  |  | Cl Max: | 0.98 | at alpha= | 10 | deg
JavaFoil+Calcfoil stall+Eppler ext transition |  |  |  | L/D Max: | 101.339 | at alpha= | 7 | deg
Re: | 12000000 |  |  | Cd Min: | 0.00463 | at alpha= | 0 | deg
Mach: | 0.1 |  |  | Cl=0 at alpha= | -0.80833 | deg
|  |  |  | @ Cl=0.1, Cd= | 0.0046341
|  |  |  | @ Cl=0.4, Cd= | 0.0063645
|  |  |  | @ Cl=0.6, Cd= | 0.0069973
alpha (deg) | Cl | Cd | Cm | Cl/Cd
-15.5 | -0.526 | 0.10703 | 0.001 | -4.915
-15 | -0.549 | 0.1034 | 0.001 | -5.31
-14.5 | -0.572 | 0.09711 | 0.001 | -5.888
-14 | -0.593 | 0.0926 | 0 | -6.406
-13.5 | -0.613 | 0.08748 | 0 | -7.009
-13 | -0.632 | 0.08242 | 0 | -7.664
-12.5 | -0.647 | 0.0781 | -0.001 | -8.285
-12 | -0.664 | 0.06967 | -0.001 | -9.532
-11.5 | -0.675 | 0.06479 | -0.002 | -10.419
-11 | -0.778 | 0.01874 | -0.003 | -41.489
-10.5 | -0.834 | 0.01063 | -0.004 | -78.403
-10 | -0.829 | 0.00993 | -0.005 | -83.488
-9.5 | -0.819 | 0.00958 | -0.006 | -85.467
-9 | -0.803 | 0.00907 | -0.007 | -88.491
-8.5 | -0.78 | 0.00869 | -0.007 | -89.829
-8 | -0.752 | 0.00826 | -0.008 | -91.055
-7.5 | -0.719 | 0.008 | -0.009 | -89.92
-7 | -0.681 | 0.00771 | -0.01 | -88.244
-6.5 | -0.638 | 0.00747 | -0.01 | -85.343
-6 | -0.591 | 0.0072 | -0.011 | -82.084
-5.5 | -0.541 | 0.00701 | -0.012 | -77.184
-5 | -0.488 | 0.00683 | -0.013 | -71.4
-4.5 | -0.433 | 0.00664 | -0.013 | -65.175
-4 | -0.376 | 0.00639 | -0.014 | -58.837
-3.5 | -0.319 | 0.00625 | -0.015 | -50.992
-3 | -0.26 | 0.00612 | -0.016 | -42.537
-2.5 | -0.201 | 0.00601 | -0.016 | -33.519
-2 | -0.142 | 0.0059 | -0.017 | -24.103
-1.5 | -0.083 | 0.00582 | -0.018 | -14.195
-1 | -0.023 | 0.00487 | -0.019 | -4.71
-0.5 | 0.037 | 0.0047 | -0.019 | 7.836
0 | 0.097 | 0.00463 | -0.02 | 20.879
0.5 | 0.156 | 0.00471 | -0.021 | 33.228
1 | 0.216 | 0.00493 | -0.022 | 43.842
1.5 | 0.276 | 0.00515 | -0.023 | 53.534
2 | 0.335 | 0.0062 | -0.023 | 53.986
2.5 | 0.394 | 0.00635 | -0.024 | 62.016
3 | 0.452 | 0.00649 | -0.025 | 69.739
3.5 | 0.51 | 0.00664 | -0.026 | 76.817
4 | 0.567 | 0.00685 | -0.026 | 82.74
4.5 | 0.623 | 0.0071 | -0.027 | 87.753
5 | 0.676 | 0.00735 | -0.028 | 91.996
5.5 | 0.726 | 0.00757 | -0.029 | 96.001
6 | 0.774 | 0.00785 | -0.029 | 98.562
6.5 | 0.817 | 0.00815 | -0.03 | 100.299
7 | 0.857 | 0.00846 | -0.031 | 101.339
7.5 | 0.892 | 0.00886 | -0.032 | 100.582
8 | 0.921 | 0.00918 | -0.032 | 100.28
8.5 | 0.945 | 0.00958 | -0.033 | 98.597
9 | 0.963 | 0.01002 | -0.034 | 96.107
9.5 | 0.974 | 0.01061 | -0.034 | 91.801
10 | 0.98 | 0.01108 | -0.035 | 88.446
10.5 | 0.977 | 0.011 | -0.036 | 88.868
11 | 0.964 | 0.01231 | -0.036 | 78.369
11.5 | 0.947 | 0.01334 | -0.037 | 70.982
12 | 0.911 | 0.0163 | -0.036 | 55.877
12.5 | 0.772 | 0.06229 | -0.027 | 12.391
13 | 0.732 | 0.07922 | -0.023 | 9.246
13.5 | 0.708 | 0.08575 | -0.022 | 8.257
14 | 0.683 | 0.09129 | -0.022 | 7.481
14.5 | 0.65 | 0.09705 | -0.022 | 6.698
15 | 0.617 | 0.10263 | -0.022 | 6.01

## 116. Re 12M Mach 0.10 (2)
BIGFOIL.COM POLAR EXPORT
NACA65A111
NACA65A111 |  |  |  | Cl Max: | 0.8042 | at alpha= | 7 | deg
XFOIL ncrit=9 |  |  |  | L/D Max: | 110.467 | at alpha= | 7 | deg
Re: | 12000000 |  |  | Cd Min: | 0.06519 | at alpha= | -20 | deg
Mach: | 0.1 |  |  | Cl=0 at alpha= | -0.96846 | deg
|  |  |  | @ Cl=0.1, Cd= | 0.0043108
|  |  |  | @ Cl=0.4, Cd= | 0.0055854
|  |  |  | @ Cl=0.6, Cd= | 0.0062858
alpha (deg) | Cl | Cd | Cm | Cl/Cd
-20 | -1.4651 | 0.06519 | -0.0429 | -22.4743
-19.5 | -1.5603 | 0.04644 | -0.0519 | -33.5982
-19 | -1.6009 | 0.03713 | -0.0532 | -43.1161
-18.5 | -1.5785 | 0.03468 | -0.0528 | -45.5161
-18 | -1.5998 | 0.02871 | -0.0506 | -55.7227
-17.5 | -1.5795 | 0.02661 | -0.0487 | -59.3574
-17 | -1.604 | 0.02159 | -0.0423 | -74.2937
-16.5 | -1.5637 | 0.02128 | -0.0407 | -73.4821
-16 | -1.5527 | 0.01916 | -0.0352 | -81.0386
-15.5 | -1.5363 | 0.01756 | -0.0293 | -87.4886
-15 | -1.5026 | 0.01624 | -0.0263 | -92.5246
-14.5 | -1.4639 | 0.01523 | -0.0239 | -96.1195
-14 | -1.4207 | 0.01421 | -0.0223 | -99.9789
-13.5 | -1.3714 | 0.0133 | -0.0219 | -103.1128
-13 | -1.3107 | 0.01247 | -0.0238 | -105.1083
-12.5 | -1.2588 | 0.01175 | -0.0236 | -107.1319
-12 | -1.2074 | 0.01129 | -0.0232 | -106.9442
-11.5 | -1.1564 | 0.01072 | -0.0227 | -107.8731
-11 | -1.1055 | 0.01007 | -0.0221 | -109.7815
-10.5 | -1.0532 | 0.00949 | -0.0219 | -110.98
-10 | -1.0001 | 0.00891 | -0.0217 | -112.2447
-9.5 | -0.9454 | 0.00846 | -0.0219 | -111.7494
-9 | -0.8889 | 0.00806 | -0.0224 | -110.2854
-8 | -0.7664 | 0.00732 | -0.0256 | -104.6995
-7.5 | -0.6885 | 0.0069 | -0.0311 | -99.7826
-7 | -0.627 | 0.00662 | -0.0327 | -94.713
-6.5 | -0.5693 | 0.0064 | -0.0334 | -88.9531
-6 | -0.5152 | 0.00612 | -0.0332 | -84.183
-5.5 | -0.4612 | 0.00594 | -0.033 | -77.6431
-5 | -0.4082 | 0.00575 | -0.0326 | -70.9913
-4.5 | -0.3555 | 0.00557 | -0.032 | -63.8241
-4 | -0.3035 | 0.00538 | -0.0313 | -56.4126
-3.5 | -0.2509 | 0.00524 | -0.0307 | -47.8817
-3 | -0.1982 | 0.00513 | -0.0302 | -38.6355
-2.5 | -0.1455 | 0.00506 | -0.0296 | -28.7549
-2 | -0.0932 | 0.00499 | -0.0289 | -18.6774
0 | 0.0875 | 0.00434 | -0.0202 | 20.1613
0.5 | 0.1261 | 0.00425 | -0.0167 | 29.6706
1 | 0.1693 | 0.00437 | -0.0141 | 38.7414
1.5 | 0.2119 | 0.0048 | -0.0115 | 44.1458
2 | 0.2573 | 0.00512 | -0.0093 | 50.2539
2.5 | 0.3057 | 0.00537 | -0.0079 | 56.9274
3 | 0.3575 | 0.00548 | -0.0071 | 65.2372
3.5 | 0.4099 | 0.00561 | -0.0065 | 73.066
4 | 0.4627 | 0.00574 | -0.006 | 80.6098
4.5 | 0.5149 | 0.00593 | -0.0054 | 86.8297
5 | 0.5675 | 0.00614 | -0.0049 | 92.4267
5.5 | 0.621 | 0.00638 | -0.0046 | 97.3354
6 | 0.6765 | 0.00664 | -0.0048 | 101.8825
6.5 | 0.7355 | 0.00695 | -0.0059 | 105.8273
7 | 0.8042 | 0.00728 | -0.0093 | 110.467

## 117. Re 12M Mach 0.25 (1)
BIGFOIL.COM POLAR EXPORT
NACA65A111
NACA65A111 |  |  |  | Cl Max: | 0.923 | at alpha= | 9 | deg
JavaFoil+Calcfoil stall+Eppler ext transition |  |  |  | L/D Max: | 98.895 | at alpha= | 7 | deg
Re: | 12000000 |  |  | Cd Min: | 0.00464 | at alpha= | 0 | deg
Mach: | 0.25 |  |  | Cl=0 at alpha= | -0.80645 | deg
|  |  |  | @ Cl=0.1, Cd= | 0.0046415
|  |  |  | @ Cl=0.4, Cd= | 0.09525
|  |  |  | @ Cl=0.6, Cd= | 0.09525
alpha (deg) | Cl | Cd | Cm | Cl/Cd
-14 | -0.275 | 0.09521 | 0 | -2.889
-13.5 | -0.338 | 0.09059 | 0 | -3.726
-13 | -0.394 | 0.08528 | 0 | -4.618
-12.5 | -0.445 | 0.0797 | -0.001 | -5.588
-12 | -0.491 | 0.07652 | -0.001 | -6.417
-11.5 | -0.531 | 0.07252 | -0.002 | -7.321
-11 | -0.564 | 0.06801 | -0.002 | -8.298
-10.5 | -0.591 | 0.06309 | -0.002 | -9.373
-10 | -0.613 | 0.05723 | -0.003 | -10.706
-9.5 | -0.757 | 0.0107 | -0.006 | -70.74
-9 | -0.768 | 0.0097 | -0.007 | -79.17
-8.5 | -0.76 | 0.00905 | -0.008 | -83.967
-8 | -0.744 | 0.00861 | -0.008 | -86.372
-7.5 | -0.719 | 0.00825 | -0.009 | -87.094
-7 | -0.686 | 0.00798 | -0.01 | -85.957
-6.5 | -0.647 | 0.00767 | -0.011 | -84.389
-6 | -0.602 | 0.00738 | -0.011 | -81.653
-5.5 | -0.553 | 0.00715 | -0.012 | -77.368
-5 | -0.5 | 0.00694 | -0.013 | -71.943
-4.5 | -0.443 | 0.00674 | -0.014 | -65.77
-4 | -0.386 | 0.00655 | -0.014 | -58.872
-3.5 | -0.327 | 0.00631 | -0.015 | -51.833
-3 | -0.267 | 0.00619 | -0.016 | -43.164
-2.5 | -0.207 | 0.00605 | -0.017 | -34.19
-2 | -0.146 | 0.00594 | -0.018 | -24.603
-1.5 | -0.085 | 0.00586 | -0.018 | -14.485
-1 | -0.024 | 0.00489 | -0.019 | -4.811
-0.5 | 0.038 | 0.0047 | -0.02 | 8.063
0 | 0.099 | 0.00464 | -0.021 | 21.411
0.5 | 0.161 | 0.00473 | -0.022 | 33.954
1 | 0.222 | 0.00496 | -0.022 | 44.772
1.5 | 0.283 | 0.00519 | -0.023 | 54.503
2 | 0.344 | 0.0063 | -0.024 | 54.636
2.5 | 0.405 | 0.00643 | -0.025 | 62.938
3 | 0.465 | 0.00658 | -0.026 | 70.638
3.5 | 0.524 | 0.00676 | -0.026 | 77.43
4 | 0.582 | 0.00696 | -0.027 | 83.666
4.5 | 0.639 | 0.00724 | -0.028 | 88.233
5 | 0.692 | 0.00751 | -0.029 | 92.137
5.5 | 0.742 | 0.00776 | -0.029 | 95.652
6 | 0.788 | 0.00804 | -0.03 | 98.012
6.5 | 0.829 | 0.0084 | -0.031 | 98.676
7 | 0.864 | 0.00873 | -0.032 | 98.895
7.5 | 0.891 | 0.00918 | -0.032 | 97.119
8 | 0.911 | 0.00962 | -0.033 | 94.744
8.5 | 0.922 | 0.01014 | -0.034 | 90.871
9 | 0.923 | 0.01071 | -0.035 | 86.151
9.5 | 0.914 | 0.01142 | -0.035 | 80.033
10 | 0.887 | 0.01202 | -0.036 | 73.755
10.5 | 0.846 | 0.01352 | -0.036 | 62.563
11 | 0.676 | 0.06137 | -0.024 | 11.02
11.5 | 0.628 | 0.07131 | -0.021 | 8.808
12 | 0.582 | 0.07547 | -0.021 | 7.706
12.5 | 0.529 | 0.08141 | -0.021 | 6.492
13 | 0.471 | 0.08572 | -0.021 | 5.495
13.5 | 0.409 | 0.09017 | -0.022 | 4.536
14 | 0.341 | 0.09525 | -0.022 | 3.577

## 118. Re 12M Mach 0.25 (2)
BIGFOIL.COM POLAR EXPORT
NACA65A111
NACA65A111 |  |  |  | Cl Max: | 1.5056 | at alpha= | 14 | deg
XFOIL ncrit=9 |  |  |  | L/D Max: | 119.284 | at alpha= | 9 | deg
Re: | 12000000 |  |  | Cd Min: | 0.19021 | at alpha= | 19 | deg
Mach: | 0.25 |  |  | Cl=0 at alpha= | -1.0392 | deg
|  |  |  | @ Cl=0.1, Cd= | 0.0042878
|  |  |  | @ Cl=0.4, Cd= | 0.0056126
|  |  |  | @ Cl=0.6, Cd= | 0.0063188
alpha (deg) | Cl | Cd | Cm | Cl/Cd
-16.5 | -1.1197 | 0.08223 | -0.0371 | -13.6167
-16 | -1.1523 | 0.06721 | -0.0485 | -17.1448
-15.5 | -1.2257 | 0.05058 | -0.0592 | -24.2329
-15 | -1.2833 | 0.03929 | -0.0622 | -32.6623
-14.5 | -1.3189 | 0.03186 | -0.0602 | -41.3967
-14 | -1.3394 | 0.02675 | -0.0548 | -50.071
-13.5 | -1.3665 | 0.02202 | -0.0449 | -62.0572
-13 | -1.3445 | 0.0178 | -0.0409 | -75.5337
-12.5 | -1.298 | 0.01562 | -0.0387 | -83.0986
-12 | -1.2526 | 0.01386 | -0.0359 | -90.3752
-11.5 | -1.2027 | 0.01262 | -0.0335 | -95.3011
-11 | -1.1482 | 0.01179 | -0.0318 | -97.3876
-10.5 | -1.0931 | 0.01097 | -0.0304 | -99.6445
-10 | -1.0393 | 0.00994 | -0.0289 | -104.5573
-9.5 | -0.9835 | 0.00913 | -0.0278 | -107.7218
-9 | -0.9245 | 0.0086 | -0.0274 | -107.5
-8.5 | -0.8637 | 0.00809 | -0.0275 | -106.7614
-8 | -0.7988 | 0.0077 | -0.0285 | -103.7403
-7.5 | -0.718 | 0.0072 | -0.0333 | -99.7222
-7 | -0.6517 | 0.00682 | -0.035 | -95.5572
-6.5 | -0.5903 | 0.00654 | -0.0356 | -90.2599
-6 | -0.5325 | 0.00627 | -0.0354 | -84.9282
-5.5 | -0.4765 | 0.00603 | -0.035 | -79.0216
-5 | -0.4209 | 0.00584 | -0.0344 | -72.0719
-4.5 | -0.3664 | 0.00564 | -0.0336 | -64.9645
-4 | -0.3122 | 0.00545 | -0.0328 | -57.2844
-3.5 | -0.2582 | 0.00529 | -0.032 | -48.8091
-3 | -0.2039 | 0.00516 | -0.0313 | -39.5155
-2.5 | -0.1494 | 0.00509 | -0.0307 | -29.3517
-2 | -0.0955 | 0.00501 | -0.0299 | -19.0619
-1 | 0.0039 | 0.00454 | -0.0267 | 0.85903
-0.5 | 0.0508 | 0.00437 | -0.0245 | 11.6247
0 | 0.0905 | 0.00431 | -0.0209 | 20.9977
0.5 | 0.129 | 0.00422 | -0.017 | 30.5687
1 | 0.1731 | 0.00438 | -0.0142 | 39.5205
2.5 | 0.3131 | 0.00541 | -0.0075 | 57.8743
3 | 0.3668 | 0.00552 | -0.0068 | 66.4493
3.5 | 0.4206 | 0.00567 | -0.006 | 74.1799
4 | 0.4754 | 0.00581 | -0.0054 | 81.8244
4.5 | 0.5297 | 0.006 | -0.0046 | 88.2833
5 | 0.5843 | 0.00624 | -0.004 | 93.6378
5.5 | 0.6401 | 0.00652 | -0.0036 | 98.1748
6 | 0.6996 | 0.00679 | -0.004 | 103.0339
6.5 | 0.7631 | 0.00716 | -0.0052 | 106.5782
7 | 0.8476 | 0.00752 | -0.0112 | 112.7128
7.5 | 0.9181 | 0.00789 | -0.0139 | 116.3625
8 | 0.9791 | 0.00838 | -0.0143 | 116.8377
8.5 | 1.0404 | 0.00877 | -0.0147 | 118.6317
9 | 1.0998 | 0.00922 | -0.0146 | 119.2842
9.5 | 1.1551 | 0.00981 | -0.0135 | 117.7472
10 | 1.2134 | 0.01054 | -0.0131 | 115.1233
10.5 | 1.2819 | 0.01128 | -0.0146 | 113.6436
11 | 1.328 | 0.01266 | -0.0117 | 104.8973
11.5 | 1.3725 | 0.01374 | -0.0084 | 99.8908
12 | 1.4173 | 0.01488 | -0.005 | 95.2487
12.5 | 1.448 | 0.01655 | 0.0005 | 87.4924
13 | 1.4806 | 0.01781 | 0.0058 | 83.1331
13.5 | 1.4972 | 0.02022 | 0.0125 | 74.0455
14 | 1.5056 | 0.02322 | 0.0191 | 64.8407
14.5 | 1.499 | 0.02744 | 0.0256 | 54.6283
15 | 1.4724 | 0.03357 | 0.0311 | 43.8606
15.5 | 1.4275 | 0.04218 | 0.0339 | 33.8431
16 | 1.3838 | 0.05213 | 0.0329 | 26.5452
16.5 | 1.3547 | 0.06213 | 0.0293 | 21.8043
17 | 1.3076 | 0.07666 | 0.021 | 17.0571
17.5 | 1.2681 | 0.09277 | 0.0103 | 13.6693
18 | 1.2261 | 0.11061 | -0.0005 | 11.0849
18.5 | 0.973 | 0.17241 | -0.0387 | 5.6435
19 | 0.9453 | 0.19021 | -0.0492 | 4.9698

## 119. Re 12M Mach 0.50 (1)
BIGFOIL.COM POLAR EXPORT
NACA65A111
NACA65A111 |  |  |  | Cl Max: | 1.132 | at alpha= | 20 | deg
JavaFoil+Calcfoil stall+Eppler ext transition |  |  |  | L/D Max: | 90.63 | at alpha= | 5 | deg
Re: | 12000000 |  |  | Cd Min: | 0.00468 | at alpha= | 0 | deg
Mach: | 0.5 |  |  | Cl=0 at alpha= | -0.80882 | deg
|  |  |  | @ Cl=0.1, Cd= | 0.0046975
|  |  |  | @ Cl=0.4, Cd= | 0.0066276
|  |  |  | @ Cl=0.6, Cd= | 0.0073069
alpha (deg) | Cl | Cd | Cm | Cl/Cd
-20 | -1.042 | 0.15309 | 0.006 | -6.804
-19.5 | -1.023 | 0.13991 | 0.006 | -7.313
-19 | -1 | 0.12955 | 0.005 | -7.718
-18.5 | -0.969 | 0.12686 | 0.005 | -7.641
-18 | -0.935 | 0.1276 | 0.004 | -7.33
-17.5 | -0.909 | 0.12101 | 0.004 | -7.51
-17 | -0.885 | 0.11254 | 0.003 | -7.86
-16.5 | -0.854 | 0.12081 | 0.003 | -7.069
-16 | -0.829 | 0.11139 | 0.002 | -7.441
-15.5 | -0.8 | 0.10734 | 0.002 | -7.453
-15 | -0.777 | 0.09719 | 0.001 | -7.993
-14.5 | -0.758 | 0.08503 | 0.001 | -8.914
-14 | -0.8 | 0.03751 | 0.001 | -21.325
-13.5 | -0.819 | 0.01878 | 0 | -43.579
-13 | -0.665 | 0.08916 | 0 | -7.455
-12.5 | -0.638 | 0.08182 | -0.001 | -7.803
-12 | -0.612 | 0.07564 | -0.001 | -8.097
-11.5 | -0.592 | 0.06538 | -0.002 | -9.048
-11 | -0.666 | 0.01468 | -0.004 | -45.366
-10.5 | -0.529 | 0.07364 | -0.002 | -7.179
-10 | -0.503 | 0.06277 | -0.003 | -8.013
-9.5 | -0.478 | 0.0564 | -0.004 | -8.471
-9 | -0.549 | 0.01118 | -0.007 | -49.151
-8.5 | -0.42 | 0.05734 | -0.004 | -7.325
-8 | -0.394 | 0.05035 | -0.005 | -7.832
-7.5 | -0.454 | 0.0099 | -0.01 | -45.867
-7 | -0.421 | 0.00917 | -0.011 | -45.852
-6.5 | -0.429 | 0.04292 | -0.006 | -9.988
-6 | -0.605 | 0.00837 | -0.013 | -72.349
-5.5 | -0.587 | 0.00794 | -0.014 | -73.955
-5 | -0.542 | 0.00754 | -0.014 | -71.886
-4.5 | -0.487 | 0.00723 | -0.015 | -67.34
-4 | -0.427 | 0.00698 | -0.016 | -61.175
-3.5 | -0.363 | 0.00666 | -0.017 | -54.528
-3 | -0.298 | 0.00644 | -0.018 | -46.256
-2.5 | -0.231 | 0.00627 | -0.019 | -36.858
-2 | -0.163 | 0.00614 | -0.02 | -26.592
-1.5 | -0.095 | 0.00602 | -0.021 | -15.764
-1 | -0.026 | 0.00499 | -0.021 | -5.275
-0.5 | 0.042 | 0.00479 | -0.022 | 8.847
0 | 0.111 | 0.00468 | -0.023 | 23.707
0.5 | 0.18 | 0.00479 | -0.024 | 37.492
1 | 0.248 | 0.00508 | -0.025 | 48.876
1.5 | 0.316 | 0.0054 | -0.026 | 58.635
2 | 0.384 | 0.00659 | -0.027 | 58.311
2.5 | 0.452 | 0.00675 | -0.028 | 66.909
3 | 0.518 | 0.00694 | -0.029 | 74.595
3.5 | 0.583 | 0.0072 | -0.029 | 80.907
4 | 0.645 | 0.00759 | -0.03 | 84.969
4.5 | 0.704 | 0.0079 | -0.031 | 89.037
5 | 0.752 | 0.0083 | -0.032 | 90.63
5.5 | 0.786 | 0.00879 | -0.033 | 89.378
6 | 0.789 | 0.00951 | -0.034 | 83.003
6.5 | 0.674 | 0.01027 | -0.035 | 65.611
7 | 0.427 | 0.04502 | -0.019 | 9.495
7.5 | 0.563 | 0.01112 | -0.036 | 50.571
8 | 0.483 | 0.04896 | -0.021 | 9.871
8.5 | 0.508 | 0.05654 | -0.019 | 8.976
9 | 0.656 | 0.01246 | -0.038 | 52.68
9.5 | 0.666 | 0.01629 | -0.038 | 40.911
10 | 0.59 | 0.06315 | -0.021 | 9.336
10.5 | 0.614 | 0.07306 | -0.02 | 8.409
11 | 0.779 | 0.01516 | -0.041 | 51.37
11.5 | 0.679 | 0.06653 | -0.027 | 10.206
12 | 0.698 | 0.07739 | -0.024 | 9.017
12.5 | 0.723 | 0.08413 | -0.024 | 8.593
13 | 0.749 | 0.09191 | -0.024 | 8.149
13.5 | 0.921 | 0.02097 | -0.044 | 43.926
14 | 0.903 | 0.03684 | -0.042 | 24.508
14.5 | 0.84 | 0.08968 | -0.03 | 9.371
15 | 0.857 | 0.1034 | -0.027 | 8.285
15.5 | 0.888 | 0.1065 | -0.029 | 8.334
16 | 0.912 | 0.11518 | -0.029 | 7.919
16.5 | 0.945 | 0.1065 | -0.032 | 8.872
17 | 0.966 | 0.11601 | -0.031 | 8.33
17.5 | 1.006 | 0.11187 | -0.035 | 8.992
18 | 1.039 | 0.11267 | -0.037 | 9.223
18.5 | 1.066 | 0.11866 | -0.037 | 8.98
19 | 1.072 | 0.14279 | -0.033 | 7.505
19.5 | 1.102 | 0.1434 | -0.035 | 7.683
20 | 1.132 | 0.14639 | -0.036 | 7.735

## 120. Re 12M Mach 0.50 (2)
BIGFOIL.COM POLAR EXPORT
NACA65A111
NACA65A111 |  |  |  | Cl Max: | 0.983 | at alpha= | 7.5 | deg
XFOIL ncrit=9 |  |  |  | L/D Max: | 106.014 | at alpha= | 6.5 | deg
Re: | 12000000 |  |  | Cd Min: | 0.12521 | at alpha= | 12.5 | deg
Mach: | 0.5 |  |  | Cl=0 at alpha= | -99 | deg
|  |  |  | @ Cl=0.1, Cd= | 0.00422
|  |  |  | @ Cl=0.4, Cd= | 0.0057182
|  |  |  | @ Cl=0.6, Cd= | 0.0064731
alpha (deg) | Cl | Cd | Cm | Cl/Cd
0 | 0.1037 | 0.00422 | -0.0236 | 24.5735
0.5 | 0.1426 | 0.00414 | -0.0182 | 34.4444
1 | 0.1886 | 0.00447 | -0.0143 | 42.1924
1.5 | 0.2354 | 0.005 | -0.0105 | 47.08
2 | 0.2839 | 0.00544 | -0.0069 | 52.1875
2.5 | 0.3435 | 0.00559 | -0.0055 | 61.449
3 | 0.4052 | 0.00573 | -0.0044 | 70.7155
3.5 | 0.4668 | 0.00592 | -0.0031 | 78.8514
4 | 0.5289 | 0.00615 | -0.0016 | 86
4.5 | 0.5922 | 0.00643 | -0.0002 | 92.0995
5 | 0.6574 | 0.00679 | 0.0012 | 96.8189
5.5 | 0.7284 | 0.00716 | 0.0017 | 101.7318
6 | 0.8059 | 0.00767 | 0.0015 | 105.0717
6.5 | 0.899 | 0.00848 | -0.0012 | 106.0142
7 | 0.9579 | 0.01037 | 0.0032 | 92.3722
7.5 | 0.983 | 0.01622 | 0.0108 | 60.6042
8 | 0.9708 | 0.02548 | 0.0197 | 38.1005
8.5 | 0.9442 | 0.03234 | 0.029 | 29.196
9 | 0.9121 | 0.04022 | 0.0327 | 22.6778
9.5 | 0.8721 | 0.04875 | 0.0338 | 17.8892
10 | 0.8352 | 0.05931 | 0.0293 | 14.0819
10.5 | 0.8161 | 0.0705 | 0.0217 | 11.5759
11 | 0.7965 | 0.08712 | 0.009 | 9.1426
11.5 | 0.7814 | 0.1 | 0.0014 | 7.814
12 | 0.7689 | 0.11231 | -0.0053 | 6.8462
12.5 | 0.7554 | 0.12521 | -0.0122 | 6.0331

## 121. Re 14M Mach 0.00 (1)
BIGFOIL.COM POLAR EXPORT
NACA65A111
NACA65A111 |  |  |  | Cl Max: | 0.992 | at alpha= | 10.5 | deg
JavaFoil+Calcfoil stall+Eppler ext transition |  |  |  | L/D Max: | 104.084 | at alpha= | 7 | deg
Re: | 14000000 |  |  | Cd Min: | 0.00487 | at alpha= | 0 | deg
Mach: | 0 |  |  | Cl=0 at alpha= | -0.80833 | deg
|  |  |  | @ Cl=0.1, Cd= | 0.0048747
|  |  |  | @ Cl=0.4, Cd= | 0.0062679
|  |  |  | @ Cl=0.6, Cd= | 0.0068743
alpha (deg) | Cl | Cd | Cm | Cl/Cd
-15.5 | -0.57 | 0.10574 | 0.001 | -5.388
-15 | -0.59 | 0.09976 | 0.001 | -5.914
-14.5 | -0.609 | 0.09559 | 0.001 | -6.371
-14 | -0.627 | 0.09006 | 0 | -6.964
-13.5 | -0.644 | 0.08526 | 0 | -7.552
-13 | -0.659 | 0.07978 | 0 | -8.26
-12.5 | -0.671 | 0.07586 | -0.001 | -8.843
-12 | -0.696 | 0.06006 | -0.002 | -11.593
-11.5 | -0.771 | 0.02459 | -0.003 | -31.375
-11 | -0.837 | 0.01129 | -0.004 | -74.113
-10.5 | -0.846 | 0.0101 | -0.004 | -83.706
-10 | -0.838 | 0.00956 | -0.005 | -87.625
-9.5 | -0.825 | 0.00931 | -0.006 | -88.629
-9 | -0.806 | 0.00884 | -0.007 | -91.244
-8.5 | -0.782 | 0.00846 | -0.007 | -92.44
-8 | -0.753 | 0.00805 | -0.008 | -93.476
-7.5 | -0.718 | 0.00779 | -0.009 | -92.173
-7 | -0.679 | 0.00753 | -0.01 | -90.23
-6.5 | -0.636 | 0.0073 | -0.01 | -87.077
-6 | -0.589 | 0.00705 | -0.011 | -83.556
-5.5 | -0.539 | 0.00686 | -0.012 | -78.597
-5 | -0.486 | 0.00668 | -0.013 | -72.689
-4.5 | -0.431 | 0.00651 | -0.013 | -66.147
-4 | -0.374 | 0.00636 | -0.014 | -58.889
-3.5 | -0.317 | 0.00615 | -0.015 | -51.597
-3 | -0.259 | 0.00601 | -0.016 | -43.066
-2.5 | -0.2 | 0.00591 | -0.016 | -33.918
-2 | -0.141 | 0.00582 | -0.017 | -24.306
-1.5 | -0.082 | 0.00575 | -0.018 | -14.284
-1 | -0.023 | 0.00499 | -0.019 | -4.57
-0.5 | 0.037 | 0.00491 | -0.019 | 7.464
0 | 0.096 | 0.00487 | -0.02 | 19.738
0.5 | 0.156 | 0.00494 | -0.021 | 31.514
1 | 0.215 | 0.00508 | -0.022 | 42.331
1.5 | 0.274 | 0.00527 | -0.022 | 51.991
2 | 0.333 | 0.00611 | -0.023 | 54.503
2.5 | 0.392 | 0.00625 | -0.024 | 62.731
3 | 0.45 | 0.00638 | -0.025 | 70.531
3.5 | 0.508 | 0.00653 | -0.025 | 77.794
4 | 0.564 | 0.00672 | -0.026 | 83.971
4.5 | 0.62 | 0.00696 | -0.027 | 89.036
5 | 0.673 | 0.00717 | -0.028 | 93.878
5.5 | 0.723 | 0.00739 | -0.028 | 97.871
6 | 0.771 | 0.00766 | -0.029 | 100.619
6.5 | 0.815 | 0.00794 | -0.03 | 102.661
7 | 0.855 | 0.00822 | -0.031 | 104.084
7.5 | 0.891 | 0.00857 | -0.031 | 103.956
8 | 0.921 | 0.00894 | -0.032 | 103.064
8.5 | 0.947 | 0.00932 | -0.033 | 101.637
9 | 0.967 | 0.00971 | -0.034 | 99.505
9.5 | 0.981 | 0.01024 | -0.034 | 95.816
10 | 0.989 | 0.01066 | -0.035 | 92.834
10.5 | 0.992 | 0.01133 | -0.036 | 87.607
11 | 0.986 | 0.01172 | -0.036 | 84.148
11.5 | 0.972 | 0.01251 | -0.037 | 77.739
12 | 0.954 | 0.01362 | -0.037 | 70.053
12.5 | 0.915 | 0.01738 | -0.037 | 52.661
13 | 0.787 | 0.06097 | -0.029 | 12.915
13.5 | 0.746 | 0.08042 | -0.024 | 9.274
14 | 0.721 | 0.08822 | -0.023 | 8.174
14.5 | 0.692 | 0.09414 | -0.023 | 7.346
15 | 0.662 | 0.09978 | -0.023 | 6.637
15.5 | 0.633 | 0.10497 | -0.023 | 6.028

## 122. Re 14M Mach 0.00 (2)
BIGFOIL.COM POLAR EXPORT
NACA65A111
NACA65A111 |  |  |  | Cl Max: | 1.7841 | at alpha= | 20 | deg
XFOIL ncrit=9 |  |  |  | L/D Max: | 127.767 | at alpha= | 10.5 | deg
Re: | 14000000 |  |  | Cd Min: | 0.03833 | at alpha= | -20 | deg
Mach: | 0 |  |  | Cl=0 at alpha= | -1.0261 | deg
|  |  |  | @ Cl=0.1, Cd= | 0.0045621
|  |  |  | @ Cl=0.4, Cd= | 0.0054786
|  |  |  | @ Cl=0.6, Cd= | 0.0061493
alpha (deg) | Cl | Cd | Cm | Cl/Cd
-20 | -1.6543 | 0.03833 | -0.0499 | -43.1594
-19.5 | -1.671 | 0.03236 | -0.0491 | -51.6378
-19 | -1.6712 | 0.02838 | -0.0474 | -58.8865
-18.5 | -1.6505 | 0.02639 | -0.0459 | -62.5426
-18 | -1.6427 | 0.02361 | -0.0429 | -69.5765
-17.5 | -1.6234 | 0.02188 | -0.04 | -74.1956
-17 | -1.6279 | 0.01879 | -0.0335 | -86.6365
-16.5 | -1.5822 | 0.019 | -0.0325 | -83.2737
-16 | -1.5692 | 0.0173 | -0.0265 | -90.7052
-15.5 | -1.5407 | 0.01573 | -0.0231 | -97.9466
-15 | -1.5033 | 0.01472 | -0.0209 | -102.1264
-14.5 | -1.4617 | 0.01391 | -0.0193 | -105.0827
-14 | -1.4131 | 0.01307 | -0.0191 | -108.1178
-13.5 | -1.3546 | 0.0123 | -0.021 | -110.1301
-13 | -1.3027 | 0.01168 | -0.0212 | -111.5325
-12.5 | -1.2542 | 0.01107 | -0.0206 | -113.2972
-12 | -1.2036 | 0.01062 | -0.0204 | -113.3333
-11.5 | -1.1528 | 0.01012 | -0.0201 | -113.913
-11 | -1.1009 | 0.00965 | -0.02 | -114.0829
-10.5 | -1.0488 | 0.00911 | -0.02 | -115.1262
-10 | -0.9963 | 0.00855 | -0.02 | -116.5263
-9.5 | -0.9418 | 0.00812 | -0.0204 | -115.9852
-9 | -0.8858 | 0.00777 | -0.021 | -114.0026
-8 | -0.7636 | 0.0071 | -0.0245 | -107.5493
-7 | -0.6232 | 0.00643 | -0.0323 | -96.9207
-6 | -0.5131 | 0.00597 | -0.0327 | -85.9464
-5.5 | -0.4598 | 0.0058 | -0.0325 | -79.2759
-5 | -0.407 | 0.00563 | -0.0321 | -72.2913
-4.5 | -0.3547 | 0.00546 | -0.0315 | -64.9634
-4 | -0.3028 | 0.00529 | -0.0309 | -57.2401
-3.5 | -0.2507 | 0.00515 | -0.0303 | -48.6796
-3 | -0.1986 | 0.00504 | -0.0297 | -39.4048
-2.5 | -0.1461 | 0.00498 | -0.0291 | -29.3373
-2 | -0.0941 | 0.00491 | -0.0284 | -19.165
-1.5 | -0.0436 | 0.0048 | -0.0275 | -9.0833
-1 | 0.0024 | 0.00457 | -0.0255 | 0.52516
-0.5 | 0.0471 | 0.00449 | -0.0233 | 10.49
0 | 0.0852 | 0.00458 | -0.0198 | 18.6026
1 | 0.1679 | 0.00448 | -0.014 | 37.4777
1.5 | 0.2105 | 0.00482 | -0.0113 | 43.6722
2 | 0.2559 | 0.00513 | -0.0093 | 49.883
2.5 | 0.3058 | 0.00528 | -0.0082 | 57.9167
3 | 0.3575 | 0.00538 | -0.0075 | 66.4498
3.5 | 0.4092 | 0.0055 | -0.0068 | 74.4
4 | 0.4618 | 0.00562 | -0.0063 | 82.1708
4.5 | 0.5137 | 0.0058 | -0.0057 | 88.569
5 | 0.5658 | 0.006 | -0.0052 | 94.3
5.5 | 0.6185 | 0.00623 | -0.0049 | 99.2777
6 | 0.6728 | 0.00648 | -0.005 | 103.8272
6.5 | 0.73 | 0.00677 | -0.0058 | 107.8287
7 | 0.7952 | 0.00705 | -0.0085 | 112.7943
7.5 | 0.8819 | 0.00738 | -0.0163 | 119.4986
8 | 0.9424 | 0.00772 | -0.0179 | 122.0725
8.5 | 1.0005 | 0.0081 | -0.0191 | 123.5185
9 | 1.0573 | 0.00842 | -0.02 | 125.5701
9.5 | 1.1125 | 0.00873 | -0.0205 | 127.4341
10.5 | 1.2189 | 0.00954 | -0.0208 | 127.7673
11 | 1.28 | 0.01032 | -0.023 | 124.031
12 | 1.3761 | 0.01164 | -0.0214 | 118.2216
12.5 | 1.4199 | 0.01227 | -0.0198 | 115.7213
13 | 1.4642 | 0.01282 | -0.0184 | 114.2122
13.5 | 1.5071 | 0.01351 | -0.0168 | 111.5544
14 | 1.5481 | 0.01432 | -0.0149 | 108.1075
14.5 | 1.5822 | 0.015 | -0.0117 | 105.48
15 | 1.6134 | 0.01583 | -0.0081 | 101.9204
15.5 | 1.6436 | 0.01671 | -0.0047 | 98.3603
16 | 1.6703 | 0.01786 | -0.0011 | 93.5218
16.5 | 1.691 | 0.01944 | 0.0029 | 86.9856
17 | 1.7198 | 0.02053 | 0.0056 | 83.7701
17.5 | 1.7347 | 0.02264 | 0.0094 | 76.621
18 | 1.7335 | 0.0261 | 0.0141 | 66.4176
18.5 | 1.7628 | 0.02738 | 0.0155 | 64.3828
19 | 1.7507 | 0.03217 | 0.0193 | 54.4203
19.5 | 1.7732 | 0.03423 | 0.0204 | 51.8025
20 | 1.7841 | 0.03749 | 0.0216 | 47.5887

## 123. Re 14M Mach 0.10 (1)
BIGFOIL.COM POLAR EXPORT
NACA65A111
NACA65A111 |  |  |  | Cl Max: | 0.98 | at alpha= | 10 | deg
JavaFoil+Calcfoil stall+Eppler ext transition |  |  |  | L/D Max: | 103.597 | at alpha= | 7 | deg
Re: | 14000000 |  |  | Cd Min: | 0.00487 | at alpha= | 0 | deg
Mach: | 0.1 |  |  | Cl=0 at alpha= | -0.80833 | deg
|  |  |  | @ Cl=0.1, Cd= | 0.0048736
|  |  |  | @ Cl=0.4, Cd= | 0.0062734
|  |  |  | @ Cl=0.6, Cd= | 0.0068714
alpha (deg) | Cl | Cd | Cm | Cl/Cd
-15.5 | -0.526 | 0.10688 | 0.001 | -4.925
-15 | -0.55 | 0.10101 | 0.001 | -5.443
-14.5 | -0.572 | 0.09621 | 0.001 | -5.947
-14 | -0.594 | 0.09112 | 0 | -6.514
-13.5 | -0.614 | 0.08644 | 0 | -7.098
-13 | -0.632 | 0.0812 | 0 | -7.785
-12.5 | -0.647 | 0.07745 | -0.001 | -8.359
-12 | -0.668 | 0.06695 | -0.001 | -9.972
-11.5 | -0.68 | 0.06141 | -0.002 | -11.069
-11 | -0.809 | 0.01272 | -0.004 | -63.59
-10.5 | -0.834 | 0.01032 | -0.004 | -80.806
-10 | -0.829 | 0.00974 | -0.005 | -85.111
-9.5 | -0.819 | 0.00937 | -0.006 | -87.353
-9 | -0.803 | 0.00889 | -0.007 | -90.29
-8.5 | -0.78 | 0.0085 | -0.007 | -91.83
-8 | -0.752 | 0.00812 | -0.008 | -92.685
-7.5 | -0.719 | 0.00782 | -0.009 | -91.95
-7 | -0.681 | 0.00756 | -0.01 | -89.986
-6.5 | -0.638 | 0.00732 | -0.01 | -87.115
-6 | -0.591 | 0.00711 | -0.011 | -83.127
-5.5 | -0.541 | 0.00687 | -0.012 | -78.76
-5 | -0.488 | 0.0067 | -0.013 | -72.879
-4.5 | -0.433 | 0.00652 | -0.013 | -66.408
-4 | -0.376 | 0.00631 | -0.014 | -59.601
-3.5 | -0.319 | 0.00616 | -0.015 | -51.699
-3 | -0.26 | 0.00602 | -0.016 | -43.244
-2.5 | -0.201 | 0.00591 | -0.016 | -34.065
-2 | -0.142 | 0.00583 | -0.017 | -24.401
-1.5 | -0.083 | 0.00576 | -0.018 | -14.349
-1 | -0.023 | 0.00501 | -0.019 | -4.573
-0.5 | 0.037 | 0.00491 | -0.019 | 7.506
0 | 0.097 | 0.00487 | -0.02 | 19.837
0.5 | 0.156 | 0.00494 | -0.021 | 31.688
1 | 0.216 | 0.00508 | -0.022 | 42.518
1.5 | 0.276 | 0.00525 | -0.023 | 52.46
2 | 0.335 | 0.00612 | -0.023 | 54.72
2.5 | 0.394 | 0.00626 | -0.024 | 62.966
3 | 0.452 | 0.00639 | -0.025 | 70.81
3.5 | 0.51 | 0.00653 | -0.026 | 78.082
4 | 0.567 | 0.00673 | -0.026 | 84.242
4.5 | 0.623 | 0.00697 | -0.027 | 89.322
5 | 0.676 | 0.00718 | -0.028 | 94.082
5.5 | 0.726 | 0.00742 | -0.029 | 97.865
6 | 0.774 | 0.00769 | -0.029 | 100.616
6.5 | 0.817 | 0.00797 | -0.03 | 102.629
7 | 0.857 | 0.00827 | -0.031 | 103.597
7.5 | 0.892 | 0.00867 | -0.032 | 102.819
8 | 0.921 | 0.00898 | -0.032 | 102.532
8.5 | 0.945 | 0.00937 | -0.033 | 100.871
9 | 0.963 | 0.00979 | -0.034 | 98.358
9.5 | 0.974 | 0.01036 | -0.034 | 94.08
10 | 0.98 | 0.01079 | -0.035 | 90.796
10.5 | 0.979 | 0.01155 | -0.036 | 84.769
11 | 0.967 | 0.01195 | -0.036 | 80.874
11.5 | 0.949 | 0.01287 | -0.037 | 73.76
12 | 0.917 | 0.01516 | -0.037 | 60.492
12.5 | 0.829 | 0.03383 | -0.033 | 24.518
13 | 0.736 | 0.07661 | -0.024 | 9.603
13.5 | 0.71 | 0.08388 | -0.023 | 8.461
14 | 0.683 | 0.09017 | -0.023 | 7.577
14.5 | 0.651 | 0.0962 | -0.023 | 6.764
15 | 0.617 | 0.10173 | -0.023 | 6.069

## 124. Re 14M Mach 0.10 (2)
BIGFOIL.COM POLAR EXPORT
NACA65A111
NACA65A111 |  |  |  | Cl Max: | 1.7341 | at alpha= | 18.5 | deg
XFOIL ncrit=9 |  |  |  | L/D Max: | 126.708 | at alpha= | 10.5 | deg
Re: | 14000000 |  |  | Cd Min: | 0.03777 | at alpha= | 19 | deg
Mach: | 0.1 |  |  | Cl=0 at alpha= | -1.0282 | deg
|  |  |  | @ Cl=0.1, Cd= | 0.0045546
|  |  |  | @ Cl=0.4, Cd= | 0.0054743
|  |  |  | @ Cl=0.6, Cd= | 0.0061549
alpha (deg) | Cl | Cd | Cm | Cl/Cd
-7.5 | -0.6883 | 0.00674 | -0.0312 | -102.1217
-7 | -0.6275 | 0.00646 | -0.0327 | -97.1362
-6.5 | -0.5703 | 0.00625 | -0.0333 | -91.248
-6 | -0.5162 | 0.006 | -0.0331 | -86.0333
-5.5 | -0.4625 | 0.00581 | -0.0328 | -79.6041
-5 | -0.4093 | 0.00564 | -0.0324 | -72.5709
-4.5 | -0.3567 | 0.00547 | -0.0318 | -65.2102
-4 | -0.3044 | 0.0053 | -0.0312 | -57.434
-3.5 | -0.2521 | 0.00516 | -0.0305 | -48.8566
-3 | -0.1996 | 0.00504 | -0.0299 | -39.6032
-2.5 | -0.1468 | 0.00499 | -0.0293 | -29.4188
-2 | -0.0946 | 0.00491 | -0.0286 | -19.2668
-1.5 | -0.0435 | 0.00481 | -0.0277 | -9.0437
-1 | 0.0026 | 0.00457 | -0.0257 | 0.56893
-0.5 | 0.0474 | 0.00449 | -0.0235 | 10.5568
0 | 0.0858 | 0.00457 | -0.0199 | 18.7746
1 | 0.1686 | 0.00448 | -0.014 | 37.6339
1.5 | 0.2114 | 0.00482 | -0.0113 | 43.8589
2.5 | 0.3071 | 0.00529 | -0.0081 | 58.0529
3 | 0.3592 | 0.00538 | -0.0074 | 66.7658
3.5 | 0.4111 | 0.0055 | -0.0067 | 74.7455
4 | 0.4641 | 0.00563 | -0.0062 | 82.4334
4.5 | 0.5164 | 0.00581 | -0.0056 | 88.8812
5 | 0.5688 | 0.00602 | -0.0051 | 94.485
5.5 | 0.622 | 0.00625 | -0.0047 | 99.52
6 | 0.6769 | 0.0065 | -0.0048 | 104.1385
6.5 | 0.735 | 0.00681 | -0.0057 | 107.9295
7.5 | 0.8879 | 0.00743 | -0.016 | 119.502
8 | 0.9483 | 0.00779 | -0.0175 | 121.733
9 | 1.0643 | 0.0085 | -0.0193 | 125.2118
9.5 | 1.1197 | 0.00885 | -0.0197 | 126.5198
10 | 1.1711 | 0.00937 | -0.0192 | 124.984
10.5 | 1.2278 | 0.00969 | -0.0198 | 126.7079
11 | 1.2886 | 0.01056 | -0.0216 | 122.0265
12.5 | 1.4289 | 0.01259 | -0.0176 | 113.4948
13 | 1.474 | 0.01318 | -0.016 | 111.8361
13.5 | 1.5172 | 0.01394 | -0.0141 | 108.8379
14 | 1.5551 | 0.01479 | -0.0113 | 105.1454
14.5 | 1.5879 | 0.01553 | -0.0076 | 102.2473
15 | 1.6184 | 0.01649 | -0.0037 | 98.1443
15.5 | 1.6444 | 0.01775 | 0.0005 | 92.6423
16 | 1.673 | 0.0189 | 0.0039 | 88.5185
16.5 | 1.6819 | 0.02143 | 0.0092 | 78.4834
17 | 1.7096 | 0.02274 | 0.0119 | 75.1803
17.5 | 1.717 | 0.02566 | 0.0162 | 66.9135
18 | 1.7133 | 0.02965 | 0.0202 | 57.7841
18.5 | 1.7341 | 0.03186 | 0.022 | 54.4288
19 | 1.7157 | 0.03777 | 0.0247 | 45.4249

## 125. Re 14M Mach 0.25 (1)
BIGFOIL.COM POLAR EXPORT
NACA65A111
NACA65A111 |  |  |  | Cl Max: | 0.923 | at alpha= | 9 | deg
JavaFoil+Calcfoil stall+Eppler ext transition |  |  |  | L/D Max: | 101.136 | at alpha= | 7 | deg
Re: | 14000000 |  |  | Cd Min: | 0.00489 | at alpha= | 0 | deg
Mach: | 0.25 |  |  | Cl=0 at alpha= | -0.80645 | deg
|  |  |  | @ Cl=0.1, Cd= | 0.0048911
|  |  |  | @ Cl=0.4, Cd= | 0.09529
|  |  |  | @ Cl=0.6, Cd= | 0.09529
alpha (deg) | Cl | Cd | Cm | Cl/Cd
-14 | -0.275 | 0.09448 | 0 | -2.911
-13.5 | -0.338 | 0.08892 | 0 | -3.796
-13 | -0.394 | 0.08476 | 0 | -4.648
-12.5 | -0.446 | 0.07936 | -0.001 | -5.616
-12 | -0.492 | 0.07521 | -0.001 | -6.537
-11.5 | -0.531 | 0.07286 | -0.002 | -7.284
-11 | -0.564 | 0.06864 | -0.002 | -8.219
-10.5 | -0.592 | 0.06231 | -0.002 | -9.498
-10 | -0.617 | 0.05448 | -0.003 | -11.321
-9.5 | -0.765 | 0.01036 | -0.006 | -73.83
-9 | -0.768 | 0.00951 | -0.007 | -80.687
-8.5 | -0.76 | 0.0089 | -0.008 | -85.451
-8 | -0.744 | 0.00846 | -0.008 | -87.918
-7.5 | -0.719 | 0.0081 | -0.009 | -88.7
-7 | -0.686 | 0.00781 | -0.01 | -87.807
-6.5 | -0.647 | 0.00751 | -0.011 | -86.164
-6 | -0.602 | 0.00727 | -0.011 | -82.847
-5.5 | -0.553 | 0.00701 | -0.012 | -78.946
-5 | -0.5 | 0.00681 | -0.013 | -73.322
-4.5 | -0.443 | 0.00661 | -0.014 | -67.141
-4 | -0.386 | 0.00643 | -0.014 | -60.002
-3.5 | -0.327 | 0.00622 | -0.015 | -52.573
-3 | -0.267 | 0.00608 | -0.016 | -43.957
-2.5 | -0.207 | 0.00597 | -0.017 | -34.67
-2 | -0.146 | 0.00586 | -0.018 | -24.92
-1.5 | -0.085 | 0.00579 | -0.018 | -14.657
-1 | -0.024 | 0.00501 | -0.019 | -4.704
-0.5 | 0.038 | 0.00494 | -0.02 | 7.671
0 | 0.099 | 0.00489 | -0.021 | 20.305
0.5 | 0.161 | 0.00496 | -0.022 | 32.435
1 | 0.222 | 0.0051 | -0.022 | 43.48
1.5 | 0.283 | 0.00529 | -0.023 | 53.535
2 | 0.344 | 0.00619 | -0.024 | 55.584
2.5 | 0.405 | 0.00633 | -0.025 | 63.935
3 | 0.465 | 0.00645 | -0.026 | 72.037
3.5 | 0.524 | 0.00663 | -0.026 | 79.05
4 | 0.582 | 0.00682 | -0.027 | 85.356
4.5 | 0.639 | 0.0071 | -0.028 | 89.892
5 | 0.692 | 0.00734 | -0.029 | 94.268
5.5 | 0.742 | 0.00763 | -0.029 | 97.204
6 | 0.788 | 0.00787 | -0.03 | 100.074
6.5 | 0.829 | 0.00822 | -0.031 | 100.836
7 | 0.864 | 0.00854 | -0.032 | 101.136
7.5 | 0.891 | 0.00897 | -0.032 | 99.35
8 | 0.911 | 0.0094 | -0.033 | 96.942
8.5 | 0.922 | 0.00991 | -0.034 | 93.036
9 | 0.923 | 0.01048 | -0.035 | 88.066
9.5 | 0.914 | 0.01112 | -0.035 | 82.185
10 | 0.889 | 0.01169 | -0.036 | 76.085
10.5 | 0.851 | 0.01279 | -0.036 | 66.557
11 | 0.692 | 0.05161 | -0.027 | 13.415
11.5 | 0.629 | 0.07042 | -0.021 | 8.928
12 | 0.582 | 0.07506 | -0.021 | 7.753
12.5 | 0.529 | 0.08059 | -0.021 | 6.561
13 | 0.471 | 0.08508 | -0.022 | 5.539
13.5 | 0.409 | 0.08912 | -0.022 | 4.593
14 | 0.341 | 0.09529 | -0.022 | 3.577

## 126. Re 14M Mach 0.25 (2)
BIGFOIL.COM POLAR EXPORT
NACA65A111
NACA65A111 |  |  |  | Cl Max: | 1.5335 | at alpha= | 14 | deg
XFOIL ncrit=9 |  |  |  | L/D Max: | 122.489 | at alpha= | 9 | deg
Re: | 14000000 |  |  | Cd Min: | 0.18608 | at alpha= | 19 | deg
Mach: | 0.25 |  |  | Cl=0 at alpha= | -1.0264 | deg
|  |  |  | @ Cl=0.1, Cd= | 0.0035098
|  |  |  | @ Cl=0.4, Cd= | 0.0054965
|  |  |  | @ Cl=0.6, Cd= | 0.0061986
alpha (deg) | Cl | Cd | Cm | Cl/Cd
-19 | -0.5933 | 0.16706 | 0.0114 | -3.5514
-18.5 | -0.6164 | 0.156 | 0.0054 | -3.9513
-18 | -0.6477 | 0.14447 | -0.0014 | -4.4833
-17.5 | -0.9963 | 0.08977 | -0.0362 | -11.0984
-17 | -1.0952 | 0.0641 | -0.0498 | -17.0858
-16.5 | -1.1319 | 0.04987 | -0.0566 | -22.697
-16 | -1.176 | 0.03644 | -0.0619 | -32.2722
-15.5 | -1.2296 | 0.02452 | -0.0645 | -50.1468
-15 | -1.2723 | 0.01638 | -0.0637 | -77.674
-14.5 | -1.3028 | 0.01141 | -0.06 | -114.1805
-14 | -1.3198 | 0.00845 | -0.054 | -156.1893
-12.5 | -1.2592 | 0.00318 | -0.0398 | -395.9748
-12 | -1.2159 | 0.00241 | -0.0369 | -504.5228
-11.5 | -1.1659 | 0.00196 | -0.0349 | -594.8469
-11 | -1.1121 | 0.00164 | -0.0336 | -678.1098
-10.5 | -1.0571 | 0.00139 | -0.0326 | -760.5036
-10 | -1.0013 | 0.00114 | -0.032 | -878.3333
-9 | -0.8586 | 0.00079 | -0.0376 | -1086.8354
-8.5 | -0.7945 | 0.00071 | -0.039 | -1119.0141
-8 | -0.736 | 0.00066 | -0.039 | -1115.1515
-7.5 | -0.6811 | 0.00061 | -0.0384 | -1116.5574
-7 | -0.6277 | 0.00057 | -0.0374 | -1101.2281
-6.5 | -0.5745 | 0.00055 | -0.0365 | -1044.5455
-6 | -0.5215 | 0.00052 | -0.0355 | -1002.8846
-5.5 | -0.469 | 0.0005 | -0.0344 | -938
-5 | -0.4158 | 0.00049 | -0.0336 | -848.5714
-4.5 | -0.363 | 0.00047 | -0.0326 | -772.3404
-4 | -0.3101 | 0.00045 | -0.0317 | -689.1111
-3.5 | -0.2573 | 0.00044 | -0.0309 | -584.7727
-3 | -0.2043 | 0.00043 | -0.03 | -475.1163
-2.5 | -0.1504 | 0.00042 | -0.0294 | -358.0952
-2 | -0.0972 | 0.00042 | -0.0287 | -231.4286
-1.5 | -0.0448 | 0.00041 | -0.0278 | -109.2683
-1 | 0.0025 | 0.00038 | -0.0259 | 6.5789
0.5 | 0.1296 | 0.00446 | -0.0171 | 29.0583
1 | 0.1722 | 0.00447 | -0.014 | 38.5235
1.5 | 0.2161 | 0.00485 | -0.0112 | 44.5567
2.5 | 0.3144 | 0.00532 | -0.0078 | 59.0977
3 | 0.3684 | 0.00542 | -0.0071 | 67.9705
3.5 | 0.4221 | 0.00555 | -0.0062 | 76.0541
4 | 0.4769 | 0.00569 | -0.0056 | 83.8137
4.5 | 0.5312 | 0.00588 | -0.0049 | 90.3401
5 | 0.5853 | 0.00613 | -0.0041 | 95.4812
5.5 | 0.641 | 0.00639 | -0.0037 | 100.313
6 | 0.7002 | 0.00664 | -0.004 | 105.4518
6.5 | 0.7631 | 0.007 | -0.0051 | 109.0143
7 | 0.843 | 0.00732 | -0.01 | 115.1639
7.5 | 0.9198 | 0.00771 | -0.0141 | 119.2996
8.5 | 1.0425 | 0.00856 | -0.015 | 121.7874
9 | 1.1024 | 0.009 | -0.015 | 122.4889
9.5 | 1.159 | 0.0096 | -0.0142 | 120.7292
10 | 1.2122 | 0.01031 | -0.0126 | 117.5752
10.5 | 1.2771 | 0.01092 | -0.0134 | 116.9505
11 | 1.3292 | 0.01204 | -0.0115 | 110.3987
11.5 | 1.3826 | 0.01305 | -0.0099 | 105.9464
12 | 1.4285 | 0.01409 | -0.0066 | 101.384
12.5 | 1.4661 | 0.01562 | -0.0021 | 93.8604
13 | 1.4991 | 0.01678 | 0.0034 | 89.3385
13.5 | 1.5202 | 0.01883 | 0.0099 | 80.7329
14 | 1.5335 | 0.02144 | 0.0165 | 71.5252
14.5 | 1.5329 | 0.02511 | 0.0233 | 61.0474
15 | 1.5123 | 0.03051 | 0.0296 | 49.5674
15.5 | 1.4724 | 0.03819 | 0.0338 | 38.5546
16 | 1.4311 | 0.04717 | 0.0344 | 30.3392
16.5 | 1.4035 | 0.05621 | 0.0324 | 24.9689
17 | 1.3579 | 0.06923 | 0.0261 | 19.6143
17.5 | 1.32 | 0.0835 | 0.0173 | 15.8084
18 | 1.2892 | 0.0984 | 0.0077 | 13.1016
18.5 | 1.1848 | 0.12669 | -0.0088 | 9.352
19 | 0.9602 | 0.18608 | -0.0468 | 5.1601

## 127. Re 14M Mach 0.50 (1)
BIGFOIL.COM POLAR EXPORT
NACA65A111
NACA65A111 |  |  |  | Cl Max: | 1.124 | at alpha= | 20 | deg
JavaFoil+Calcfoil stall+Eppler ext transition |  |  |  | L/D Max: | 92.469 | at alpha= | 5 | deg
Re: | 14000000 |  |  | Cd Min: | 0.00494 | at alpha= | 0 | deg
Mach: | 0.5 |  |  | Cl=0 at alpha= | -0.80882 | deg
|  |  |  | @ Cl=0.1, Cd= | 0.0049512
|  |  |  | @ Cl=0.4, Cd= | 0.0065077
|  |  |  | @ Cl=0.6, Cd= | 0.0071542
alpha (deg) | Cl | Cd | Cm | Cl/Cd
-20 | -1.041 | 0.16238 | 0.006 | -6.409
-19.5 | -1.021 | 0.14653 | 0.006 | -6.965
-19 | -0.998 | 0.13286 | 0.005 | -7.511
-18.5 | -0.967 | 0.13209 | 0.005 | -7.318
-18 | -0.937 | 0.13025 | 0.004 | -7.191
-17.5 | -0.911 | 0.12198 | 0.004 | -7.469
-17 | -0.885 | 0.11516 | 0.003 | -7.689
-16.5 | -0.855 | 0.11923 | 0.003 | -7.169
-16 | -0.829 | 0.10961 | 0.002 | -7.568
-15.5 | -0.801 | 0.10542 | 0.002 | -7.601
-15 | -0.781 | 0.09331 | 0.001 | -8.368
-14.5 | -0.773 | 0.07345 | 0.001 | -10.519
-14 | -0.833 | 0.02427 | 0.001 | -34.325
-13.5 | -0.825 | 0.01713 | 0 | -48.15
-13 | -0.665 | 0.08843 | 0 | -7.52
-12.5 | -0.639 | 0.07985 | -0.001 | -8.004
-12 | -0.613 | 0.07445 | -0.001 | -8.233
-11.5 | -0.603 | 0.05698 | -0.002 | -10.578
-11 | -0.675 | 0.01312 | -0.004 | -51.453
-10.5 | -0.529 | 0.07287 | -0.002 | -7.257
-10 | -0.503 | 0.063 | -0.003 | -7.983
-9.5 | -0.48 | 0.05449 | -0.004 | -8.812
-9 | -0.553 | 0.01079 | -0.008 | -51.23
-8.5 | -0.42 | 0.05728 | -0.004 | -7.335
-8 | -0.394 | 0.05011 | -0.005 | -7.872
-7.5 | -0.454 | 0.00966 | -0.01 | -47.02
-7 | -0.421 | 0.00896 | -0.011 | -46.926
-6.5 | -0.429 | 0.04229 | -0.006 | -10.146
-6 | -0.605 | 0.00819 | -0.013 | -73.884
-5.5 | -0.587 | 0.00779 | -0.014 | -75.403
-5 | -0.542 | 0.00738 | -0.014 | -73.438
-4.5 | -0.487 | 0.00709 | -0.015 | -68.742
-4 | -0.427 | 0.00685 | -0.016 | -62.307
-3.5 | -0.363 | 0.00655 | -0.017 | -55.513
-3 | -0.298 | 0.00635 | -0.018 | -46.925
-2.5 | -0.231 | 0.00618 | -0.019 | -37.349
-2 | -0.163 | 0.00605 | -0.02 | -26.966
-1.5 | -0.095 | 0.00594 | -0.021 | -15.958
-1 | -0.026 | 0.00512 | -0.021 | -5.145
-0.5 | 0.042 | 0.00501 | -0.022 | 8.457
0 | 0.111 | 0.00494 | -0.023 | 22.472
0.5 | 0.18 | 0.00503 | -0.024 | 35.695
1 | 0.248 | 0.00524 | -0.025 | 47.348
1.5 | 0.316 | 0.0063 | -0.026 | 50.229
2 | 0.384 | 0.00647 | -0.027 | 59.365
2.5 | 0.452 | 0.00663 | -0.028 | 68.176
3 | 0.518 | 0.00683 | -0.029 | 75.882
3.5 | 0.583 | 0.00705 | -0.029 | 82.698
4 | 0.645 | 0.00743 | -0.03 | 86.84
4.5 | 0.704 | 0.00775 | -0.031 | 90.761
5 | 0.752 | 0.00814 | -0.032 | 92.469
5.5 | 0.786 | 0.00863 | -0.033 | 91.042
6 | 0.789 | 0.00929 | -0.034 | 84.935
6.5 | 0.674 | 0.01003 | -0.035 | 67.206
7 | 0.428 | 0.04449 | -0.019 | 9.617
7.5 | 0.563 | 0.01085 | -0.036 | 51.833
8 | 0.483 | 0.04921 | -0.021 | 9.818
8.5 | 0.507 | 0.05578 | -0.019 | 9.097
9 | 0.658 | 0.01213 | -0.038 | 54.223
9.5 | 0.682 | 0.01372 | -0.039 | 49.718
10 | 0.59 | 0.06256 | -0.022 | 9.432
10.5 | 0.614 | 0.07304 | -0.02 | 8.412
11 | 0.781 | 0.01456 | -0.041 | 53.667
11.5 | 0.71 | 0.04838 | -0.033 | 14.673
12 | 0.698 | 0.07582 | -0.024 | 9.21
12.5 | 0.723 | 0.08255 | -0.024 | 8.764
13 | 0.749 | 0.09255 | -0.024 | 8.094
13.5 | 0.926 | 0.01957 | -0.044 | 47.341
14 | 0.935 | 0.02597 | -0.044 | 35.996
14.5 | 0.853 | 0.08068 | -0.033 | 10.571
15 | 0.859 | 0.10144 | -0.028 | 8.469
15.5 | 0.89 | 0.10405 | -0.03 | 8.556
16 | 0.913 | 0.11328 | -0.03 | 8.063
16.5 | 0.946 | 0.10858 | -0.032 | 8.713
17 | 0.968 | 0.11864 | -0.031 | 8.16
17.5 | 0.998 | 0.12171 | -0.033 | 8.203
18 | 1.029 | 0.12382 | -0.035 | 8.313
18.5 | 1.055 | 0.13068 | -0.035 | 8.074
19 | 1.069 | 0.1568 | -0.032 | 6.816
19.5 | 1.096 | 0.15963 | -0.033 | 6.869
20 | 1.124 | 0.16378 | -0.034 | 6.863

## 128. Re 14M Mach 0.50 (2)
BIGFOIL.COM POLAR EXPORT
NACA65A111
NACA65A111 |  |  |  | Cl Max: | 0.9906 | at alpha= | 7.5 | deg
XFOIL ncrit=9 |  |  |  | L/D Max: | 109.963 | at alpha= | 6.5 | deg
Re: | 14000000 |  |  | Cd Min: | 0.12342 | at alpha= | 12.5 | deg
Mach: | 0.5 |  |  | Cl=0 at alpha= | -99 | deg
|  |  |  | @ Cl=0.1, Cd= | 0.00446
|  |  |  | @ Cl=0.4, Cd= | 0.0056133
|  |  |  | @ Cl=0.6, Cd= | 0.0063318
alpha (deg) | Cl | Cd | Cm | Cl/Cd
0 | 0.1024 | 0.00446 | -0.0233 | 22.9596
1 | 0.1871 | 0.00455 | -0.014 | 41.1209
1.5 | 0.234 | 0.00503 | -0.0102 | 46.5209
2 | 0.2855 | 0.00535 | -0.0072 | 53.3645
2.5 | 0.3456 | 0.00548 | -0.0059 | 63.0657
3 | 0.4068 | 0.00563 | -0.0047 | 72.2558
3.5 | 0.4689 | 0.00579 | -0.0034 | 80.9845
4 | 0.531 | 0.00602 | -0.002 | 88.206
4.5 | 0.5939 | 0.0063 | -0.0004 | 94.2698
5 | 0.6592 | 0.00664 | 0.0009 | 99.2771
5.5 | 0.73 | 0.00699 | 0.0016 | 104.4349
6 | 0.8075 | 0.00746 | 0.0014 | 108.244
6.5 | 0.9028 | 0.00821 | -0.0016 | 109.9635
7 | 0.9647 | 0.00996 | 0.0023 | 96.8574
7.5 | 0.9906 | 0.01558 | 0.01 | 63.5815
8 | 0.976 | 0.025 | 0.0194 | 39.04
8.5 | 0.9497 | 0.03189 | 0.0289 | 29.7805
9.5 | 0.8806 | 0.04789 | 0.0341 | 18.388
10 | 0.8436 | 0.05823 | 0.03 | 14.4874
10.5 | 0.8237 | 0.06919 | 0.0227 | 11.9049
11 | 0.8044 | 0.08555 | 0.0101 | 9.4027
11.5 | 0.7897 | 0.09852 | 0.0023 | 8.0156
12 | 0.7779 | 0.11066 | -0.0044 | 7.0296
12.5 | 0.7644 | 0.12342 | -0.0113 | 6.1935

## 129. Re 16M Mach 0.00 (1)
BIGFOIL.COM POLAR EXPORT
NACA65A111
NACA65A111 |  |  |  | Cl Max: | 0.992 | at alpha= | 10.5 | deg
JavaFoil+Calcfoil stall+Eppler ext transition |  |  |  | L/D Max: | 106.022 | at alpha= | 7.5 | deg
Re: | 16000000 |  |  | Cd Min: | 0.0051 | at alpha= | -0.5 | deg
Mach: | 0 |  |  | Cl=0 at alpha= | -0.80833 | deg
|  |  |  | @ Cl=0.1, Cd= | 0.0051293
|  |  |  | @ Cl=0.4, Cd= | 0.0061707
|  |  |  | @ Cl=0.6, Cd= | 0.0067543
alpha (deg) | Cl | Cd | Cm | Cl/Cd
-15.5 | -0.57 | 0.10457 | 0.001 | -5.451
-15 | -0.59 | 0.09921 | 0.001 | -5.952
-14.5 | -0.609 | 0.09491 | 0.001 | -6.418
-14 | -0.627 | 0.08945 | 0 | -7.015
-13.5 | -0.644 | 0.08471 | 0 | -7.604
-13 | -0.66 | 0.07915 | 0 | -8.333
-12.5 | -0.671 | 0.07543 | -0.001 | -8.897
-12 | -0.746 | 0.03282 | -0.002 | -22.743
-11.5 | -0.809 | 0.01473 | -0.003 | -54.926
-11 | -0.84 | 0.01089 | -0.004 | -77.186
-10.5 | -0.846 | 0.00994 | -0.004 | -85.086
-10 | -0.838 | 0.00939 | -0.005 | -89.212
-9.5 | -0.825 | 0.0091 | -0.006 | -90.674
-9 | -0.806 | 0.00868 | -0.007 | -92.864
-8.5 | -0.782 | 0.00835 | -0.007 | -93.687
-8 | -0.753 | 0.00794 | -0.008 | -94.846
-7.5 | -0.718 | 0.00763 | -0.009 | -94.106
-7 | -0.679 | 0.00742 | -0.01 | -91.504
-6.5 | -0.636 | 0.00717 | -0.01 | -88.677
-6 | -0.589 | 0.00697 | -0.011 | -84.577
-5.5 | -0.539 | 0.00674 | -0.012 | -80.048
-5 | -0.486 | 0.00658 | -0.013 | -73.855
-4.5 | -0.431 | 0.0064 | -0.013 | -67.246
-4 | -0.374 | 0.00625 | -0.014 | -59.929
-3.5 | -0.317 | 0.00607 | -0.015 | -52.212
-3 | -0.259 | 0.00593 | -0.016 | -43.679
-2.5 | -0.2 | 0.00584 | -0.016 | -34.325
-2 | -0.141 | 0.00577 | -0.017 | -24.509
-1.5 | -0.082 | 0.00573 | -0.018 | -14.34
-1 | -0.023 | 0.00512 | -0.019 | -4.455
-0.5 | 0.037 | 0.0051 | -0.019 | 7.191
0 | 0.096 | 0.00513 | -0.02 | 18.729
0.5 | 0.156 | 0.00512 | -0.021 | 30.387
1 | 0.215 | 0.00521 | -0.022 | 41.246
1.5 | 0.274 | 0.00535 | -0.022 | 51.273
2 | 0.333 | 0.00607 | -0.023 | 54.933
2.5 | 0.392 | 0.00615 | -0.024 | 63.735
3 | 0.45 | 0.0063 | -0.025 | 71.443
3.5 | 0.508 | 0.00642 | -0.025 | 79.115
4 | 0.564 | 0.0066 | -0.026 | 85.504
4.5 | 0.62 | 0.00684 | -0.027 | 90.63
5 | 0.673 | 0.00705 | -0.028 | 95.499
5.5 | 0.723 | 0.00726 | -0.028 | 99.604
6 | 0.771 | 0.00753 | -0.029 | 102.415
6.5 | 0.815 | 0.00778 | -0.03 | 104.806
7 | 0.855 | 0.00809 | -0.031 | 105.726
7.5 | 0.891 | 0.0084 | -0.031 | 106.022
8 | 0.921 | 0.00876 | -0.032 | 105.179
8.5 | 0.947 | 0.00914 | -0.033 | 103.626
9 | 0.967 | 0.00951 | -0.034 | 101.624
9.5 | 0.981 | 0.01005 | -0.034 | 97.58
10 | 0.989 | 0.01042 | -0.035 | 94.976
10.5 | 0.992 | 0.01104 | -0.036 | 89.888
11 | 0.988 | 0.0109 | -0.036 | 90.559
11.5 | 0.974 | 0.01218 | -0.037 | 79.941
12 | 0.955 | 0.0133 | -0.037 | 71.786
12.5 | 0.925 | 0.01559 | -0.037 | 59.335
13 | 0.861 | 0.02689 | -0.035 | 32.035
13.5 | 0.748 | 0.07892 | -0.025 | 9.473
14 | 0.723 | 0.08642 | -0.024 | 8.365
14.5 | 0.693 | 0.09297 | -0.024 | 7.451
15 | 0.663 | 0.0991 | -0.023 | 6.688
15.5 | 0.633 | 0.10439 | -0.024 | 6.066

## 130. Re 16M Mach 0.00 (2)
BIGFOIL.COM POLAR EXPORT
NACA65A111
NACA65A111 |  |  |  | Cl Max: | 0.7301 | at alpha= | 6.5 | deg
XFOIL ncrit=9 |  |  |  | L/D Max: | 109.789 | at alpha= | 6.5 | deg
Re: | 16000000 |  |  | Cd Min: | 0.03485 | at alpha= | -20 | deg
Mach: | 0 |  |  | Cl=0 at alpha= | -1.0011 | deg
|  |  |  | @ Cl=0.1, Cd= | 0.0047205
|  |  |  | @ Cl=0.4, Cd= | 0.0053856
|  |  |  | @ Cl=0.6, Cd= | 0.006039
alpha (deg) | Cl | Cd | Cm | Cl/Cd
-20 | -1.6903 | 0.03485 | -0.0497 | -48.5022
-19.5 | -1.6987 | 0.02997 | -0.0483 | -56.68
-19 | -1.6936 | 0.02663 | -0.0462 | -63.5974
-18.5 | -1.6743 | 0.02465 | -0.0443 | -67.9229
-18 | -1.6629 | 0.02226 | -0.0411 | -74.7035
-17.5 | -1.6422 | 0.02071 | -0.038 | -79.295
-17 | -1.6373 | 0.01834 | -0.0322 | -89.2748
-16.5 | -1.5967 | 0.01825 | -0.0305 | -87.4904
-16 | -1.5745 | 0.01712 | -0.0257 | -91.9685
-15.5 | -1.546 | 0.01536 | -0.0223 | -100.651
-15 | -1.5091 | 0.01434 | -0.02 | -105.2371
-14.5 | -1.4586 | 0.01352 | -0.0203 | -107.8846
-14 | -1.4116 | 0.01263 | -0.0198 | -111.7656
-13.5 | -1.3555 | 0.01194 | -0.0211 | -113.526
-13 | -1.3075 | 0.01134 | -0.0204 | -115.2998
-12 | -1.2079 | 0.01031 | -0.0196 | -117.1581
-11 | -1.1042 | 0.00938 | -0.0195 | -117.7186
-10.5 | -1.0509 | 0.00896 | -0.0196 | -117.2879
-10 | -0.9983 | 0.00841 | -0.0196 | -118.7039
-9.5 | -0.9449 | 0.00793 | -0.0198 | -119.1551
-9 | -0.8891 | 0.00758 | -0.0203 | -117.2955
-8.5 | -0.8307 | 0.00725 | -0.0215 | -114.5793
-8 | -0.7508 | 0.00694 | -0.0276 | -108.1844
-7.5 | -0.6836 | 0.00656 | -0.0308 | -104.2073
-7 | -0.624 | 0.0063 | -0.0322 | -99.0476
-6.5 | -0.5676 | 0.0061 | -0.0327 | -93.0492
-6 | -0.514 | 0.00587 | -0.0326 | -87.5639
-5.5 | -0.4609 | 0.00569 | -0.0323 | -81.0018
-5 | -0.4079 | 0.00553 | -0.0319 | -73.7613
-4.5 | -0.3557 | 0.00536 | -0.0314 | -66.3619
-4 | -0.3037 | 0.00521 | -0.0307 | -58.2917
-3.5 | -0.2519 | 0.00508 | -0.0301 | -49.5866
-3 | -0.1999 | 0.00497 | -0.0294 | -40.2213
-2.5 | -0.1473 | 0.00492 | -0.0289 | -29.939
-2 | -0.0954 | 0.00485 | -0.0282 | -19.6701
-1.5 | -0.0443 | 0.00479 | -0.0273 | -9.2484
-0.5 | 0.0445 | 0.00464 | -0.0228 | 9.5905
0 | 0.0839 | 0.00475 | -0.0195 | 17.6632
0.5 | 0.1275 | 0.00467 | -0.0171 | 27.3019
1.5 | 0.2103 | 0.00484 | -0.0113 | 43.4504
2 | 0.2562 | 0.0051 | -0.0093 | 50.2353
2.5 | 0.307 | 0.00521 | -0.0084 | 58.9251
3 | 0.3589 | 0.00529 | -0.0078 | 67.845
3.5 | 0.4105 | 0.00541 | -0.007 | 75.878
4 | 0.463 | 0.00553 | -0.0066 | 83.7251
4.5 | 0.5149 | 0.00569 | -0.006 | 90.4921
5 | 0.5669 | 0.0059 | -0.0054 | 96.0847
5.5 | 0.6193 | 0.00612 | -0.005 | 101.1928
6 | 0.6735 | 0.00636 | -0.005 | 105.8962
6.5 | 0.7301 | 0.00665 | -0.0057 | 109.7895

## 131. Re 16M Mach 0.10 (1)
BIGFOIL.COM POLAR EXPORT
NACA65A111
NACA65A111 |  |  |  | Cl Max: | 0.98 | at alpha= | 10 | deg
JavaFoil+Calcfoil stall+Eppler ext transition |  |  |  | L/D Max: | 105.559 | at alpha= | 7 | deg
Re: | 16000000 |  |  | Cd Min: | 0.0051 | at alpha= | -0.5 | deg
Mach: | 0.1 |  |  | Cl=0 at alpha= | -0.80833 | deg
|  |  |  | @ Cl=0.1, Cd= | 0.0051315
|  |  |  | @ Cl=0.4, Cd= | 0.0061665
|  |  |  | @ Cl=0.6, Cd= | 0.0067814
alpha (deg) | Cl | Cd | Cm | Cl/Cd
-15.5 | -0.527 | 0.10578 | 0.001 | -4.979
-15 | -0.55 | 0.09996 | 0.001 | -5.504
-14.5 | -0.572 | 0.09559 | 0.001 | -5.988
-14 | -0.594 | 0.09035 | 0 | -6.574
-13.5 | -0.614 | 0.08626 | 0 | -7.118
-13 | -0.633 | 0.08102 | 0 | -7.806
-12.5 | -0.648 | 0.07675 | -0.001 | -8.442
-12 | -0.672 | 0.06392 | -0.001 | -10.506
-11.5 | -0.785 | 0.0161 | -0.003 | -48.723
-11 | -0.816 | 0.01185 | -0.004 | -68.82
-10.5 | -0.834 | 0.01013 | -0.004 | -82.315
-10 | -0.829 | 0.00957 | -0.005 | -86.649
-9.5 | -0.819 | 0.0092 | -0.006 | -88.977
-9 | -0.803 | 0.00875 | -0.007 | -91.78
-8.5 | -0.78 | 0.00839 | -0.007 | -93.059
-8 | -0.752 | 0.00797 | -0.008 | -94.448
-7.5 | -0.719 | 0.00769 | -0.009 | -93.486
-7 | -0.681 | 0.00749 | -0.01 | -90.936
-6.5 | -0.638 | 0.0072 | -0.01 | -88.581
-6 | -0.591 | 0.00698 | -0.011 | -84.675
-5.5 | -0.541 | 0.00678 | -0.012 | -79.798
-5 | -0.488 | 0.00662 | -0.013 | -73.675
-4.5 | -0.433 | 0.00641 | -0.013 | -67.517
-4 | -0.376 | 0.00621 | -0.014 | -60.566
-3.5 | -0.319 | 0.00608 | -0.015 | -52.437
-3 | -0.26 | 0.00596 | -0.016 | -43.71
-2.5 | -0.201 | 0.00584 | -0.016 | -34.473
-2 | -0.142 | 0.00579 | -0.017 | -24.537
-1.5 | -0.083 | 0.00573 | -0.018 | -14.406
-1 | -0.023 | 0.00512 | -0.019 | -4.479
-0.5 | 0.037 | 0.0051 | -0.019 | 7.227
0 | 0.097 | 0.00513 | -0.02 | 18.831
0.5 | 0.156 | 0.00516 | -0.021 | 30.342
1 | 0.216 | 0.00521 | -0.022 | 41.445
1.5 | 0.276 | 0.00535 | -0.023 | 51.504
2 | 0.335 | 0.00607 | -0.023 | 55.187
2.5 | 0.394 | 0.00615 | -0.024 | 64.026
3 | 0.452 | 0.00631 | -0.025 | 71.725
3.5 | 0.51 | 0.00645 | -0.026 | 79.118
4 | 0.567 | 0.00664 | -0.026 | 85.452
4.5 | 0.623 | 0.00688 | -0.027 | 90.556
5 | 0.676 | 0.00707 | -0.028 | 95.562
5.5 | 0.726 | 0.00732 | -0.029 | 99.256
6 | 0.774 | 0.00754 | -0.029 | 102.593
6.5 | 0.817 | 0.00783 | -0.03 | 104.337
7 | 0.857 | 0.00812 | -0.031 | 105.559
7.5 | 0.892 | 0.0085 | -0.032 | 104.863
8 | 0.921 | 0.00887 | -0.032 | 103.892
8.5 | 0.945 | 0.00925 | -0.033 | 102.155
9 | 0.963 | 0.00961 | -0.034 | 100.147
9.5 | 0.974 | 0.01017 | -0.034 | 95.836
10 | 0.98 | 0.01054 | -0.035 | 92.965
10.5 | 0.979 | 0.01127 | -0.036 | 86.868
11 | 0.968 | 0.01171 | -0.036 | 82.665
11.5 | 0.951 | 0.01251 | -0.037 | 75.983
12 | 0.924 | 0.01409 | -0.037 | 65.614
12.5 | 0.875 | 0.01975 | -0.036 | 44.285
13 | 0.739 | 0.07387 | -0.025 | 10.006
13.5 | 0.711 | 0.08298 | -0.024 | 8.564
14 | 0.684 | 0.08947 | -0.023 | 7.643
14.5 | 0.651 | 0.09488 | -0.023 | 6.861
15 | 0.618 | 0.0998 | -0.023 | 6.196

## 132. Re 16M Mach 0.10 (2)
BIGFOIL.COM POLAR EXPORT
NACA65A111
NACA65A111 |  |  |  | Cl Max: | 1.7579 | at alpha= | 19.5 | deg
XFOIL ncrit=9 |  |  |  | L/D Max: | 129.494 | at alpha= | 10.5 | deg
Re: | 16000000 |  |  | Cd Min: | 0.04327 | at alpha= | 20 | deg
Mach: | 0.1 |  |  | Cl=0 at alpha= | -1.0174 | deg
|  |  |  | @ Cl=0.1, Cd= | 0.0047216
|  |  |  | @ Cl=0.4, Cd= | 0.0053911
|  |  |  | @ Cl=0.6, Cd= | 0.0060516
alpha (deg) | Cl | Cd | Cm | Cl/Cd
-8 | -0.7632 | 0.007 | -0.0266 | -109.0286
-7.5 | -0.6886 | 0.00661 | -0.0313 | -104.1755
-7 | -0.6283 | 0.00633 | -0.0326 | -99.2575
-6 | -0.517 | 0.0059 | -0.033 | -87.6271
-5.5 | -0.4636 | 0.0057 | -0.0326 | -81.3333
-5 | -0.4103 | 0.00555 | -0.0322 | -73.9279
-4.5 | -0.3577 | 0.00537 | -0.0316 | -66.6108
-4 | -0.3054 | 0.00522 | -0.031 | -58.5057
-3.5 | -0.2532 | 0.00508 | -0.0303 | -49.8425
-3 | -0.2009 | 0.00497 | -0.0296 | -40.4225
-2.5 | -0.148 | 0.00492 | -0.0291 | -30.0813
-2 | -0.0958 | 0.00485 | -0.0284 | -19.7526
-1.5 | -0.0443 | 0.00479 | -0.0275 | -9.2484
-1 | 0.0016 | 0.00464 | -0.0255 | 0.34483
-0.5 | 0.0449 | 0.00463 | -0.0229 | 9.6976
0 | 0.0845 | 0.00475 | -0.0196 | 17.7895
0.5 | 0.1281 | 0.00467 | -0.0171 | 27.4304
1 | 0.1687 | 0.00461 | -0.014 | 36.5944
1.5 | 0.2111 | 0.00485 | -0.0113 | 43.5258
2 | 0.2573 | 0.00511 | -0.0093 | 50.3523
2.5 | 0.3083 | 0.00522 | -0.0084 | 59.0613
3 | 0.3606 | 0.0053 | -0.0077 | 68.0377
3.5 | 0.4125 | 0.00542 | -0.007 | 76.107
4 | 0.4653 | 0.00554 | -0.0064 | 83.9892
4.5 | 0.5176 | 0.00571 | -0.0058 | 90.648
5 | 0.5698 | 0.00592 | -0.0052 | 96.25
5.5 | 0.6226 | 0.00615 | -0.0048 | 101.2358
6 | 0.6775 | 0.00638 | -0.0048 | 106.1912
6.5 | 0.7348 | 0.00668 | -0.0055 | 110
8.5 | 1.008 | 0.00799 | -0.0186 | 126.1577
9 | 1.0652 | 0.00833 | -0.0193 | 127.8752
9.5 | 1.1216 | 0.00871 | -0.02 | 128.7715
10 | 1.174 | 0.00922 | -0.0197 | 127.3319
10.5 | 1.2276 | 0.00948 | -0.0196 | 129.4937
11 | 1.2795 | 0.01027 | -0.0193 | 124.5862
11.5 | 1.3343 | 0.01085 | -0.0197 | 122.977
12 | 1.3909 | 0.01151 | -0.0205 | 120.8427
12.5 | 1.4354 | 0.01216 | -0.0187 | 118.0428
13 | 1.4805 | 0.01275 | -0.0171 | 116.1176
13.5 | 1.524 | 0.01348 | -0.0153 | 113.0564
14 | 1.5654 | 0.01432 | -0.0131 | 109.3156
14.5 | 1.5979 | 0.01507 | -0.0092 | 106.0319
15 | 1.6292 | 0.01596 | -0.0053 | 102.0802
15.5 | 1.6528 | 0.01734 | -0.0007 | 95.3172
16 | 1.685 | 0.01823 | 0.0024 | 92.4301
17 | 1.7166 | 0.02235 | 0.0113 | 76.8054
17.5 | 1.7271 | 0.02496 | 0.0154 | 69.1947
18 | 1.7375 | 0.02777 | 0.0187 | 62.5675
18.5 | 1.749 | 0.03065 | 0.0213 | 57.0636
19 | 1.7478 | 0.03487 | 0.0238 | 50.1233
19.5 | 1.7579 | 0.03835 | 0.025 | 45.8383
20 | 1.7563 | 0.04327 | 0.0258 | 40.5893

## 133. Re 16M Mach 0.25 (1)
BIGFOIL.COM POLAR EXPORT
NACA65A111
NACA65A111 |  |  |  | Cl Max: | 0.923 | at alpha= | 9 | deg
JavaFoil+Calcfoil stall+Eppler ext transition |  |  |  | L/D Max: | 102.799 | at alpha= | 6.5 | deg
Re: | 16000000 |  |  | Cd Min: | 0.0051 | at alpha= | -0.5 | deg
Mach: | 0.25 |  |  | Cl=0 at alpha= | -0.80645 | deg
|  |  |  | @ Cl=0.1, Cd= | 0.0051405
|  |  |  | @ Cl=0.4, Cd= | 0.09429
|  |  |  | @ Cl=0.6, Cd= | 0.09429
alpha (deg) | Cl | Cd | Cm | Cl/Cd
-14 | -0.275 | 0.09368 | 0 | -2.939
-13.5 | -0.338 | 0.08832 | 0 | -3.826
-13 | -0.394 | 0.08386 | 0 | -4.702
-12.5 | -0.446 | 0.07822 | -0.001 | -5.702
-12 | -0.491 | 0.07507 | -0.001 | -6.547
-11.5 | -0.531 | 0.07136 | -0.002 | -7.444
-11 | -0.565 | 0.06711 | -0.002 | -8.417
-10.5 | -0.593 | 0.06173 | -0.003 | -9.598
-10 | -0.611 | 0.05799 | -0.003 | -10.543
-9.5 | -0.765 | 0.01009 | -0.006 | -75.858
-9 | -0.768 | 0.0093 | -0.007 | -82.498
-8.5 | -0.76 | 0.00873 | -0.008 | -87.126
-8 | -0.744 | 0.00833 | -0.008 | -89.311
-7.5 | -0.719 | 0.00793 | -0.009 | -90.613
-7 | -0.686 | 0.00767 | -0.01 | -89.455
-6.5 | -0.647 | 0.00739 | -0.011 | -87.504
-6 | -0.602 | 0.00714 | -0.011 | -84.413
-5.5 | -0.553 | 0.00689 | -0.012 | -80.317
-5 | -0.5 | 0.0067 | -0.013 | -74.517
-4.5 | -0.443 | 0.00652 | -0.014 | -68.037
-4 | -0.386 | 0.00636 | -0.014 | -60.69
-3.5 | -0.327 | 0.00613 | -0.015 | -53.349
-3 | -0.267 | 0.00602 | -0.016 | -44.433
-2.5 | -0.207 | 0.0059 | -0.017 | -35.084
-2 | -0.146 | 0.00582 | -0.018 | -25.082
-1.5 | -0.085 | 0.00577 | -0.018 | -14.701
-1 | -0.024 | 0.00515 | -0.019 | -4.574
-0.5 | 0.038 | 0.0051 | -0.02 | 7.418
0 | 0.099 | 0.00514 | -0.021 | 19.33
0.5 | 0.161 | 0.00517 | -0.022 | 31.116
1 | 0.222 | 0.00522 | -0.022 | 42.53
1.5 | 0.283 | 0.00538 | -0.023 | 52.611
2 | 0.344 | 0.00613 | -0.024 | 56.135
2.5 | 0.405 | 0.00624 | -0.025 | 64.878
3 | 0.465 | 0.00636 | -0.026 | 73.004
3.5 | 0.524 | 0.00654 | -0.026 | 80.099
4 | 0.582 | 0.00673 | -0.027 | 86.442
4.5 | 0.639 | 0.00697 | -0.028 | 91.643
5 | 0.692 | 0.00724 | -0.029 | 95.649
5.5 | 0.742 | 0.00748 | -0.029 | 99.146
6 | 0.788 | 0.00772 | -0.03 | 102.039
6.5 | 0.829 | 0.00806 | -0.031 | 102.799
7 | 0.864 | 0.00844 | -0.032 | 102.386
7.5 | 0.891 | 0.0088 | -0.032 | 101.268
8 | 0.911 | 0.00929 | -0.033 | 98.098
8.5 | 0.922 | 0.00973 | -0.034 | 94.785
9 | 0.923 | 0.01026 | -0.035 | 89.917
9.5 | 0.914 | 0.01085 | -0.035 | 84.196
10 | 0.891 | 0.01092 | -0.036 | 81.633
10.5 | 0.853 | 0.01248 | -0.036 | 68.296
11 | 0.769 | 0.02081 | -0.035 | 36.939
11.5 | 0.632 | 0.06811 | -0.023 | 9.273
12 | 0.582 | 0.07424 | -0.022 | 7.845
12.5 | 0.529 | 0.07966 | -0.021 | 6.643
13 | 0.472 | 0.08492 | -0.022 | 5.553
13.5 | 0.41 | 0.08807 | -0.023 | 4.651
14 | 0.341 | 0.09429 | -0.023 | 3.617

## 134. Re 16M Mach 0.25 (2)
BIGFOIL.COM POLAR EXPORT
NACA65A111
NACA65A111 |  |  |  | Cl Max: | 1.5601 | at alpha= | 14.5 | deg
XFOIL ncrit=9 |  |  |  | L/D Max: | 124.972 | at alpha= | 9 | deg
Re: | 16000000 |  |  | Cd Min: | 0.19612 | at alpha= | -19 | deg
Mach: | 0.25 |  |  | Cl=0 at alpha= | -1.0324 | deg
|  |  |  | @ Cl=0.1, Cd= | 0.0047097
|  |  |  | @ Cl=0.4, Cd= | 0.0054031
|  |  |  | @ Cl=0.6, Cd= | 0.0061001
alpha (deg) | Cl | Cd | Cm | Cl/Cd
-19 | -0.8151 | 0.19612 | 0.032 | -4.1561
-18.5 | -0.8 | 0.18977 | 0.028 | -4.2156
-18 | -0.8548 | 0.16432 | 0.0141 | -5.202
-17.5 | -0.8531 | 0.15513 | 0.0089 | -5.4993
-17 | -1.2113 | 0.07549 | -0.0437 | -16.0458
-16.5 | -1.2256 | 0.0644 | -0.0518 | -19.0311
-16 | -1.2673 | 0.05207 | -0.0595 | -24.3384
-15.5 | -1.3407 | 0.03895 | -0.0637 | -34.4211
-15 | -1.3853 | 0.03083 | -0.0618 | -44.9335
-14.5 | -1.4061 | 0.02577 | -0.0564 | -54.5634
-14 | -1.4177 | 0.02202 | -0.0482 | -64.3824
-13.5 | -1.3986 | 0.01787 | -0.0438 | -78.2652
-13 | -1.3646 | 0.01537 | -0.0395 | -88.7833
-12.5 | -1.3176 | 0.01397 | -0.0364 | -94.3164
-12 | -1.27 | 0.01256 | -0.0335 | -101.1146
-11.5 | -1.217 | 0.01155 | -0.0315 | -105.368
-11 | -1.1606 | 0.01082 | -0.03 | -107.2643
-10.5 | -1.1038 | 0.01012 | -0.0288 | -109.0711
-10 | -1.0463 | 0.00948 | -0.0278 | -110.3692
-9.5 | -0.9906 | 0.00869 | -0.0267 | -113.9931
-7.5 | -0.7168 | 0.00691 | -0.0339 | -103.7337
-7 | -0.6518 | 0.00655 | -0.0352 | -99.5115
-6.5 | -0.5919 | 0.00625 | -0.0355 | -94.704
-6 | -0.5343 | 0.00604 | -0.0352 | -88.4603
-5.5 | -0.4787 | 0.00581 | -0.0346 | -82.3924
-5 | -0.4234 | 0.00562 | -0.034 | -75.3381
-4.5 | -0.3687 | 0.00544 | -0.0332 | -67.7757
-4 | -0.3144 | 0.00528 | -0.0324 | -59.5455
-3.5 | -0.2607 | 0.00511 | -0.0316 | -51.0176
-3 | -0.2065 | 0.005 | -0.0308 | -41.3
-2.5 | -0.1519 | 0.00493 | -0.0302 | -30.8114
-2 | -0.0982 | 0.00486 | -0.0294 | -20.2058
-1.5 | -0.0447 | 0.0048 | -0.0286 | -9.3125
-1 | 0.0031 | 0.00465 | -0.0265 | 0.66667
-0.5 | 0.0476 | 0.00461 | -0.0238 | 10.3254
0 | 0.0873 | 0.00473 | -0.0202 | 18.4567
0.5 | 0.1311 | 0.00466 | -0.0174 | 28.133
1 | 0.1724 | 0.0046 | -0.0141 | 37.4783
1.5 | 0.2156 | 0.00487 | -0.0111 | 44.271
2 | 0.263 | 0.00514 | -0.009 | 51.1673
2.5 | 0.3158 | 0.00525 | -0.008 | 60.1524
3 | 0.3698 | 0.00533 | -0.0073 | 69.3809
3.5 | 0.4235 | 0.00546 | -0.0065 | 77.5641
4 | 0.4779 | 0.00561 | -0.0058 | 85.1872
4.5 | 0.5322 | 0.00579 | -0.0051 | 91.9171
5 | 0.5861 | 0.00604 | -0.0042 | 97.0364
5.5 | 0.6416 | 0.00628 | -0.0037 | 102.1656
6 | 0.7 | 0.00652 | -0.0038 | 107.362
6.5 | 0.7618 | 0.00685 | -0.0047 | 111.2117
7 | 0.8332 | 0.00715 | -0.0076 | 116.5315
7.5 | 0.9207 | 0.00757 | -0.0142 | 121.6248
8.5 | 1.0439 | 0.00839 | -0.0152 | 124.4219
9 | 1.1035 | 0.00883 | -0.0151 | 124.9717
9.5 | 1.1613 | 0.00945 | -0.0145 | 122.8889
10 | 1.2155 | 0.01014 | -0.0131 | 119.8718
10.5 | 1.271 | 0.01064 | -0.0118 | 119.4549
11 | 1.3382 | 0.01158 | -0.013 | 115.5613
11.5 | 1.3901 | 0.01252 | -0.011 | 111.0304
12 | 1.4372 | 0.0135 | -0.0079 | 106.4593
12.5 | 1.4791 | 0.0149 | -0.004 | 99.2685
13 | 1.5137 | 0.016 | 0.0014 | 94.6063
13.5 | 1.5384 | 0.01779 | 0.0077 | 86.4755
14 | 1.5556 | 0.02009 | 0.0143 | 77.4316
14.5 | 1.5601 | 0.02334 | 0.0212 | 66.8423
15 | 1.5448 | 0.02817 | 0.028 | 54.8385
15.5 | 1.5091 | 0.03511 | 0.0333 | 42.9821
16 | 1.4705 | 0.04337 | 0.0351 | 33.9059
16.5 | 1.4437 | 0.05173 | 0.0343 | 27.9084
17 | 1.3996 | 0.0636 | 0.0297 | 22.0063
17.5 | 1.362 | 0.07678 | 0.0223 | 17.739
18 | 1.332 | 0.09069 | 0.0135 | 14.6874
18.5 | 1.2782 | 0.11004 | 0.0011 | 11.6158
19 | 0.9969 | 0.17637 | -0.041 | 5.6523
19.5 | 0.9649 | 0.19515 | -0.0524 | 4.9444

## 135. Re 16M Mach 0.50 (1)
BIGFOIL.COM POLAR EXPORT
NACA65A111
NACA65A111 |  |  |  | Cl Max: | 1.124 | at alpha= | 20 | deg
JavaFoil+Calcfoil stall+Eppler ext transition |  |  |  | L/D Max: | 94.531 | at alpha= | 5 | deg
Re: | 16000000 |  |  | Cd Min: | 0.00518 | at alpha= | -0.5 | deg
Mach: | 0.5 |  |  | Cl=0 at alpha= | -0.80882 | deg
|  |  |  | @ Cl=0.1, Cd= | 0.0051968
|  |  |  | @ Cl=0.4, Cd= | 0.0064076
|  |  |  | @ Cl=0.6, Cd= | 0.0070387
alpha (deg) | Cl | Cd | Cm | Cl/Cd
-20 | -1.04 | 0.17143 | 0.006 | -6.067
-19.5 | -1.017 | 0.15603 | 0.005 | -6.52
-19 | -0.991 | 0.14748 | 0.005 | -6.717
-18.5 | -0.962 | 0.14428 | 0.004 | -6.667
-18 | -0.934 | 0.1407 | 0.004 | -6.638
-17.5 | -0.908 | 0.13131 | 0.004 | -6.914
-17 | -0.882 | 0.12208 | 0.003 | -7.228
-16.5 | -0.855 | 0.11911 | 0.003 | -7.18
-16 | -0.831 | 0.10873 | 0.002 | -7.642
-15.5 | -0.803 | 0.10353 | 0.002 | -7.753
-15 | -0.786 | 0.08899 | 0.001 | -8.828
-14.5 | -0.817 | 0.0452 | 0.001 | -18.078
-14 | -0.843 | 0.02098 | 0.001 | -40.201
-13.5 | -0.829 | 0.0161 | 0 | -51.521
-13 | -0.665 | 0.08748 | -0.001 | -7.603
-12.5 | -0.64 | 0.07969 | -0.001 | -8.026
-12 | -0.614 | 0.07372 | -0.001 | -8.323
-11.5 | -0.668 | 0.02312 | -0.003 | -28.893
-11 | -0.678 | 0.01265 | -0.004 | -53.564
-10.5 | -0.529 | 0.07191 | -0.003 | -7.355
-10 | -0.503 | 0.06248 | -0.003 | -8.052
-9.5 | -0.483 | 0.0524 | -0.004 | -9.214
-9 | -0.555 | 0.0107 | -0.008 | -51.901
-8.5 | -0.42 | 0.05661 | -0.004 | -7.423
-8 | -0.395 | 0.04961 | -0.005 | -7.954
-7.5 | -0.454 | 0.00944 | -0.01 | -48.145
-7 | -0.421 | 0.00881 | -0.011 | -47.72
-6.5 | -0.429 | 0.04232 | -0.006 | -10.136
-6 | -0.605 | 0.00803 | -0.013 | -75.365
-5.5 | -0.587 | 0.00764 | -0.014 | -76.919
-5 | -0.542 | 0.00726 | -0.014 | -74.653
-4.5 | -0.487 | 0.00696 | -0.015 | -69.955
-4 | -0.427 | 0.00671 | -0.016 | -63.591
-3.5 | -0.363 | 0.00652 | -0.017 | -55.761
-3 | -0.298 | 0.00626 | -0.018 | -47.605
-2.5 | -0.231 | 0.0061 | -0.019 | -37.838
-2 | -0.163 | 0.00599 | -0.02 | -27.218
-1.5 | -0.095 | 0.00591 | -0.021 | -16.05
-1 | -0.026 | 0.00587 | -0.021 | -4.485
-0.5 | 0.042 | 0.00518 | -0.022 | 8.172
0 | 0.111 | 0.0052 | -0.023 | 21.36
0.5 | 0.18 | 0.00524 | -0.024 | 34.265
1 | 0.248 | 0.00535 | -0.025 | 46.383
1.5 | 0.316 | 0.00626 | -0.026 | 50.506
2 | 0.384 | 0.00637 | -0.027 | 60.371
2.5 | 0.452 | 0.00653 | -0.028 | 69.146
3 | 0.518 | 0.00674 | -0.029 | 76.899
3.5 | 0.583 | 0.00694 | -0.029 | 83.945
4 | 0.645 | 0.0073 | -0.03 | 88.395
4.5 | 0.704 | 0.00763 | -0.031 | 92.236
5 | 0.752 | 0.00796 | -0.032 | 94.531
5.5 | 0.786 | 0.00848 | -0.033 | 92.717
6 | 0.789 | 0.0091 | -0.034 | 86.72
6.5 | 0.674 | 0.00982 | -0.035 | 68.581
7 | 0.428 | 0.04421 | -0.019 | 9.685
7.5 | 0.563 | 0.0106 | -0.036 | 53.055
8 | 0.485 | 0.04794 | -0.022 | 10.111
8.5 | 0.507 | 0.056 | -0.019 | 9.061
9 | 0.659 | 0.01188 | -0.039 | 55.427
9.5 | 0.684 | 0.01326 | -0.039 | 51.601
10 | 0.591 | 0.06174 | -0.022 | 9.564
10.5 | 0.615 | 0.07317 | -0.021 | 8.4
11 | 0.782 | 0.01421 | -0.041 | 55.075
11.5 | 0.785 | 0.02034 | -0.04 | 38.598
12 | 0.7 | 0.07497 | -0.025 | 9.334
12.5 | 0.724 | 0.08233 | -0.024 | 8.793
13 | 0.749 | 0.09038 | -0.024 | 8.29
13.5 | 0.929 | 0.01868 | -0.044 | 49.749
14 | 0.945 | 0.02296 | -0.044 | 41.181
14.5 | 0.887 | 0.05949 | -0.038 | 14.909
15 | 0.862 | 0.09904 | -0.029 | 8.703
15.5 | 0.893 | 0.10129 | -0.031 | 8.816
16 | 0.914 | 0.11265 | -0.03 | 8.113
16.5 | 0.938 | 0.11912 | -0.03 | 7.877
17 | 0.964 | 0.1291 | -0.03 | 7.465
17.5 | 0.991 | 0.13449 | -0.031 | 7.37
18 | 1.019 | 0.13823 | -0.032 | 7.375
18.5 | 1.048 | 0.14227 | -0.033 | 7.368
19 | 1.069 | 0.16202 | -0.032 | 6.598
19.5 | 1.096 | 0.16292 | -0.033 | 6.729
20 | 1.124 | 0.16797 | -0.034 | 6.69

## 136. Re 16M Mach 0.50 (2)
BIGFOIL.COM POLAR EXPORT
NACA65A111
NACA65A111 |  |  |  | Cl Max: | 0.9964 | at alpha= | 7.5 | deg
XFOIL ncrit=9 |  |  |  | L/D Max: | 113.471 | at alpha= | 6.5 | deg
Re: | 16000000 |  |  | Cd Min: | 0.12186 | at alpha= | 12.5 | deg
Mach: | 0.5 |  |  | Cl=0 at alpha= | -99 | deg
|  |  |  | @ Cl=0.1, Cd= | 0.00466
|  |  |  | @ Cl=0.4, Cd= | 0.0055109
|  |  |  | @ Cl=0.6, Cd= | 0.0062115
alpha (deg) | Cl | Cd | Cm | Cl/Cd
0 | 0.1003 | 0.00466 | -0.0229 | 21.5236
0.5 | 0.1416 | 0.00458 | -0.018 | 30.917
1 | 0.1863 | 0.00461 | -0.0138 | 40.4121
1.5 | 0.2335 | 0.00502 | -0.0101 | 46.5139
2 | 0.2871 | 0.00527 | -0.0075 | 54.4782
2.5 | 0.3474 | 0.00539 | -0.0062 | 64.4527
3 | 0.4083 | 0.00553 | -0.0049 | 73.8336
3.5 | 0.4706 | 0.00568 | -0.0037 | 82.8521
4 | 0.5328 | 0.00591 | -0.0023 | 90.1523
4.5 | 0.5956 | 0.00619 | -0.0007 | 96.2197
5 | 0.6612 | 0.00651 | 0.0006 | 101.5668
5.5 | 0.7316 | 0.00686 | 0.0014 | 106.6472
6 | 0.8103 | 0.00728 | 0.0009 | 111.3049
6.5 | 0.9055 | 0.00798 | -0.002 | 113.4712
7 | 0.9711 | 0.00964 | 0.0014 | 100.7365
7.5 | 0.9964 | 0.01516 | 0.0094 | 65.7256
8 | 0.981 | 0.02457 | 0.019 | 39.9267
8.5 | 0.9547 | 0.03143 | 0.0288 | 30.3754
9 | 0.9218 | 0.03809 | 0.0349 | 24.2006
10 | 0.8511 | 0.05728 | 0.0306 | 14.8586
10.5 | 0.8306 | 0.06804 | 0.0236 | 12.2075
11 | 0.8112 | 0.08414 | 0.0112 | 9.6411
11.5 | 0.797 | 0.09721 | 0.0031 | 8.1987
12 | 0.7854 | 0.10931 | -0.0035 | 7.1851
12.5 | 0.7723 | 0.12186 | -0.0104 | 6.3376

## 137. Re 18M Mach 0.00 (1)
BIGFOIL.COM POLAR EXPORT
NACA65A111
NACA65A111 |  |  |  | Cl Max: | 0.992 | at alpha= | 10.5 | deg
JavaFoil+Calcfoil stall+Eppler ext transition |  |  |  | L/D Max: | 107.582 | at alpha= | 7 | deg
Re: | 18000000 |  |  | Cd Min: | 0.00524 | at alpha= | -0.5 | deg
Mach: | 0 |  |  | Cl=0 at alpha= | -0.80833 | deg
|  |  |  | @ Cl=0.1, Cd= | 0.0052713
|  |  |  | @ Cl=0.4, Cd= | 0.0061338
|  |  |  | @ Cl=0.6, Cd= | 0.006665
alpha (deg) | Cl | Cd | Cm | Cl/Cd
-15.5 | -0.57 | 0.10385 | 0.001 | -5.492
-15 | -0.59 | 0.09915 | 0.001 | -5.954
-14.5 | -0.61 | 0.09409 | 0.001 | -6.478
-14 | -0.628 | 0.08912 | 0 | -7.046
-13.5 | -0.645 | 0.08396 | 0 | -7.677
-13 | -0.66 | 0.07851 | 0 | -8.41
-12.5 | -0.672 | 0.07464 | -0.001 | -9.006
-12 | -0.697 | 0.05962 | -0.002 | -11.686
-11.5 | -0.824 | 0.01238 | -0.003 | -66.596
-11 | -0.835 | 0.01118 | -0.004 | -74.701
-10.5 | -0.846 | 0.00977 | -0.004 | -86.557
-10 | -0.838 | 0.00929 | -0.005 | -90.157
-9.5 | -0.825 | 0.00894 | -0.006 | -92.212
-9 | -0.806 | 0.00854 | -0.007 | -94.394
-8.5 | -0.782 | 0.0082 | -0.007 | -95.442
-8 | -0.753 | 0.00783 | -0.008 | -96.095
-7.5 | -0.718 | 0.00755 | -0.009 | -95.121
-7 | -0.679 | 0.00733 | -0.01 | -92.617
-6.5 | -0.636 | 0.00706 | -0.01 | -90.118
-6 | -0.589 | 0.00684 | -0.011 | -86.094
-5.5 | -0.539 | 0.00666 | -0.012 | -80.963
-5 | -0.486 | 0.0065 | -0.013 | -74.77
-4.5 | -0.431 | 0.00634 | -0.013 | -67.914
-4 | -0.374 | 0.00619 | -0.014 | -60.49
-3.5 | -0.317 | 0.00601 | -0.015 | -52.765
-3 | -0.259 | 0.00588 | -0.016 | -44.034
-2.5 | -0.2 | 0.00581 | -0.016 | -34.496
-2 | -0.141 | 0.00575 | -0.017 | -24.613
-1.5 | -0.082 | 0.00572 | -0.018 | -14.36
-1 | -0.023 | 0.00527 | -0.019 | -4.327
-0.5 | 0.037 | 0.00524 | -0.019 | 6.998
0 | 0.096 | 0.00527 | -0.02 | 18.26
0.5 | 0.156 | 0.00529 | -0.021 | 29.423
1 | 0.215 | 0.00533 | -0.022 | 40.32
1.5 | 0.274 | 0.00596 | -0.022 | 45.983
2 | 0.333 | 0.00603 | -0.023 | 55.297
2.5 | 0.392 | 0.00612 | -0.024 | 64.015
3 | 0.45 | 0.00622 | -0.025 | 72.341
3.5 | 0.508 | 0.00635 | -0.025 | 79.928
4 | 0.564 | 0.00653 | -0.026 | 86.485
4.5 | 0.62 | 0.00674 | -0.027 | 91.945
5 | 0.673 | 0.00699 | -0.028 | 96.321
5.5 | 0.723 | 0.0072 | -0.028 | 100.487
6 | 0.771 | 0.0074 | -0.029 | 104.186
6.5 | 0.815 | 0.00766 | -0.03 | 106.432
7 | 0.855 | 0.00795 | -0.031 | 107.582
7.5 | 0.891 | 0.00832 | -0.031 | 107.092
8 | 0.921 | 0.0086 | -0.032 | 107.172
8.5 | 0.947 | 0.00896 | -0.033 | 105.645
9 | 0.967 | 0.00936 | -0.034 | 103.303
9.5 | 0.981 | 0.00985 | -0.034 | 99.617
10 | 0.989 | 0.01024 | -0.035 | 96.656
10.5 | 0.992 | 0.01081 | -0.036 | 91.816
11 | 0.99 | 0.01159 | -0.036 | 85.412
11.5 | 0.976 | 0.01192 | -0.037 | 81.879
12 | 0.957 | 0.01293 | -0.037 | 74.005
12.5 | 0.931 | 0.0146 | -0.037 | 63.745
13 | 0.874 | 0.02279 | -0.036 | 38.368
13.5 | 0.751 | 0.07621 | -0.026 | 9.853
14 | 0.725 | 0.08446 | -0.025 | 8.583
14.5 | 0.693 | 0.09231 | -0.024 | 7.511
15 | 0.666 | 0.09542 | -0.025 | 6.977
15.5 | 0.633 | 0.10356 | -0.024 | 6.117

## 138. Re 18M Mach 0.00 (2)
BIGFOIL.COM POLAR EXPORT
NACA65A111
NACA65A111 |  |  |  | Cl Max: | 1.2701 | at alpha= | 11 | deg
XFOIL ncrit=9 |  |  |  | L/D Max: | 133.439 | at alpha= | 10.5 | deg
Re: | 18000000 |  |  | Cd Min: | 0.03242 | at alpha= | -20 | deg
Mach: | 0 |  |  | Cl=0 at alpha= | -0.9976 | deg
|  |  |  | @ Cl=0.1, Cd= | 0.0048314
|  |  |  | @ Cl=0.4, Cd= | 0.0053226
|  |  |  | @ Cl=0.6, Cd= | 0.005956
alpha (deg) | Cl | Cd | Cm | Cl/Cd
-20 | -1.7169 | 0.03242 | -0.0492 | -52.9581
-19.5 | -1.7194 | 0.02826 | -0.0474 | -60.8422
-19 | -1.7113 | 0.02529 | -0.0452 | -67.6671
-18.5 | -1.6927 | 0.02335 | -0.043 | -72.4925
-18 | -1.6787 | 0.02126 | -0.0396 | -78.9605
-17.5 | -1.6571 | 0.01984 | -0.0363 | -83.5232
-17 | -1.6452 | 0.01797 | -0.0311 | -91.5526
-16.5 | -1.6097 | 0.01759 | -0.0285 | -91.5122
-16 | -1.5834 | 0.01649 | -0.0245 | -96.0218
-15.5 | -1.5502 | 0.01508 | -0.0217 | -102.7984
-15 | -1.5112 | 0.01405 | -0.0198 | -107.5587
-14.5 | -1.4634 | 0.01326 | -0.0194 | -110.362
-14 | -1.4072 | 0.01228 | -0.0211 | -114.5928
-13.5 | -1.3595 | 0.01165 | -0.0204 | -116.6953
-13 | -1.3116 | 0.01107 | -0.0198 | -118.4824
-12.5 | -1.2625 | 0.01052 | -0.0192 | -120.0095
-12 | -1.2116 | 0.01006 | -0.019 | -120.4374
-11 | -1.1068 | 0.00916 | -0.019 | -120.8297
-10 | -1.0006 | 0.00829 | -0.0192 | -120.6996
-9.5 | -0.9471 | 0.00776 | -0.0194 | -122.049
-9 | -0.8903 | 0.00743 | -0.0202 | -119.825
-8.5 | -0.8326 | 0.00711 | -0.0211 | -117.1027
-8 | -0.7507 | 0.0068 | -0.0278 | -110.3971
-7.5 | -0.6829 | 0.00646 | -0.0311 | -105.7121
-7 | -0.6241 | 0.00619 | -0.0322 | -100.8239
-6 | -0.5146 | 0.00579 | -0.0325 | -88.8774
-5.5 | -0.4617 | 0.0056 | -0.0321 | -82.4464
-5 | -0.4088 | 0.00545 | -0.0318 | -75.0092
-4.5 | -0.3566 | 0.00528 | -0.0312 | -67.5379
-4 | -0.3046 | 0.00514 | -0.0306 | -59.2607
-3.5 | -0.253 | 0.00501 | -0.0299 | -50.499
-3 | -0.2011 | 0.00491 | -0.0292 | -40.9572
-2.5 | -0.1485 | 0.00486 | -0.0287 | -30.5556
-2 | -0.0966 | 0.0048 | -0.028 | -20.125
-1.5 | -0.0454 | 0.00476 | -0.0271 | -9.5378
-1 | -0.0002 | 0.00471 | -0.025 | -0.042463
-0.5 | 0.0415 | 0.00479 | -0.0221 | 8.6639
0 | 0.0832 | 0.00485 | -0.0193 | 17.1546
0.5 | 0.1284 | 0.0048 | -0.0172 | 26.75
1.5 | 0.2106 | 0.00488 | -0.0113 | 43.1557
2 | 0.257 | 0.00505 | -0.0095 | 50.8911
2.5 | 0.3082 | 0.00516 | -0.0087 | 59.7287
3 | 0.3602 | 0.00523 | -0.008 | 68.8719
3.5 | 0.4118 | 0.00535 | -0.0073 | 76.972
4 | 0.4638 | 0.00546 | -0.0067 | 84.9451
4.5 | 0.5159 | 0.00561 | -0.0061 | 91.9608
5 | 0.5676 | 0.00582 | -0.0055 | 97.5258
5.5 | 0.62 | 0.00604 | -0.0051 | 102.649
6 | 0.6742 | 0.00625 | -0.0051 | 107.872
7 | 0.7936 | 0.00677 | -0.0079 | 117.223
7.5 | 0.8827 | 0.0071 | -0.0163 | 124.3239
8 | 0.9441 | 0.00747 | -0.0181 | 126.3855
8.5 | 1.0026 | 0.00779 | -0.0193 | 128.7035
9 | 1.059 | 0.00811 | -0.0201 | 130.5795
9.5 | 1.1148 | 0.00847 | -0.0208 | 131.6175
10 | 1.1683 | 0.00896 | -0.021 | 130.3906
10.5 | 1.2223 | 0.00916 | -0.0213 | 133.4389
11 | 1.2701 | 0.00982 | -0.0203 | 129.3381

## 139. Re 18M Mach 0.10 (1)
BIGFOIL.COM POLAR EXPORT
NACA65A111
NACA65A111 |  |  |  | Cl Max: | 0.98 | at alpha= | 10 | deg
JavaFoil+Calcfoil stall+Eppler ext transition |  |  |  | L/D Max: | 107.432 | at alpha= | 7 | deg
Re: | 18000000 |  |  | Cd Min: | 0.00524 | at alpha= | -0.5 | deg
Mach: | 0.1 |  |  | Cl=0 at alpha= | -0.80833 | deg
|  |  |  | @ Cl=0.1, Cd= | 0.005271
|  |  |  | @ Cl=0.4, Cd= | 0.0061314
|  |  |  | @ Cl=0.6, Cd= | 0.0066773
alpha (deg) | Cl | Cd | Cm | Cl/Cd
-15.5 | -0.527 | 0.10516 | 0.001 | -5.011
-15 | -0.55 | 0.09935 | 0.001 | -5.541
-14.5 | -0.573 | 0.09484 | 0.001 | -6.039
-14 | -0.594 | 0.09013 | 0 | -6.593
-13.5 | -0.614 | 0.08541 | 0 | -7.192
-13 | -0.633 | 0.08027 | 0 | -7.885
-12.5 | -0.648 | 0.07638 | -0.001 | -8.489
-12 | -0.667 | 0.06682 | -0.001 | -9.989
-11.5 | -0.766 | 0.02059 | -0.003 | -37.212
-11 | -0.796 | 0.01436 | -0.003 | -55.454
-10.5 | -0.834 | 0.00994 | -0.004 | -83.905
-10 | -0.829 | 0.0094 | -0.005 | -88.186
-9.5 | -0.819 | 0.00905 | -0.006 | -90.501
-9 | -0.803 | 0.00866 | -0.007 | -92.703
-8.5 | -0.78 | 0.00827 | -0.007 | -94.4
-8 | -0.752 | 0.00789 | -0.008 | -95.403
-7.5 | -0.719 | 0.00761 | -0.009 | -94.522
-7 | -0.681 | 0.00736 | -0.01 | -92.511
-6.5 | -0.638 | 0.00709 | -0.01 | -89.952
-6 | -0.591 | 0.00688 | -0.011 | -85.929
-5.5 | -0.541 | 0.00668 | -0.012 | -81.076
-5 | -0.488 | 0.00651 | -0.013 | -74.973
-4.5 | -0.433 | 0.00634 | -0.013 | -68.193
-4 | -0.376 | 0.00619 | -0.014 | -60.72
-3.5 | -0.319 | 0.00601 | -0.015 | -52.971
-3 | -0.26 | 0.00589 | -0.016 | -44.217
-2.5 | -0.201 | 0.00582 | -0.016 | -34.593
-2 | -0.142 | 0.00575 | -0.017 | -24.734
-1.5 | -0.083 | 0.00574 | -0.018 | -14.397
-1 | -0.023 | 0.00527 | -0.019 | -4.351
-0.5 | 0.037 | 0.00524 | -0.019 | 7.037
0 | 0.097 | 0.00527 | -0.02 | 18.351
0.5 | 0.156 | 0.00529 | -0.021 | 29.579
1 | 0.216 | 0.00533 | -0.022 | 40.518
1.5 | 0.276 | 0.00542 | -0.023 | 50.811
2 | 0.335 | 0.00603 | -0.023 | 55.538
2.5 | 0.394 | 0.00612 | -0.024 | 64.416
3 | 0.452 | 0.00623 | -0.025 | 72.654
3.5 | 0.51 | 0.00638 | -0.026 | 79.913
4 | 0.567 | 0.00653 | -0.026 | 86.793
4.5 | 0.623 | 0.00678 | -0.027 | 91.877
5 | 0.676 | 0.007 | -0.028 | 96.542
5.5 | 0.726 | 0.00722 | -0.029 | 100.639
6 | 0.774 | 0.00743 | -0.029 | 104.104
6.5 | 0.817 | 0.00772 | -0.03 | 105.876
7 | 0.857 | 0.00798 | -0.031 | 107.432
7.5 | 0.892 | 0.00835 | -0.032 | 106.755
8 | 0.921 | 0.0087 | -0.032 | 105.858
8.5 | 0.945 | 0.00907 | -0.033 | 104.11
9 | 0.963 | 0.00946 | -0.034 | 101.696
9.5 | 0.974 | 0.00996 | -0.034 | 97.839
10 | 0.98 | 0.01036 | -0.035 | 94.584
10.5 | 0.979 | 0.011 | -0.036 | 89.015
11 | 0.97 | 0.01044 | -0.036 | 92.87
11.5 | 0.952 | 0.01222 | -0.037 | 77.91
12 | 0.928 | 0.01352 | -0.037 | 68.634
12.5 | 0.889 | 0.01666 | -0.037 | 53.37
13 | 0.742 | 0.07146 | -0.026 | 10.389
13.5 | 0.713 | 0.08105 | -0.024 | 8.795
14 | 0.685 | 0.08808 | -0.024 | 7.78
14.5 | 0.651 | 0.09478 | -0.023 | 6.871
15 | 0.619 | 0.09873 | -0.024 | 6.271

## 140. Re 18M Mach 0.10 (2)
BIGFOIL.COM POLAR EXPORT
NACA65A111
NACA65A111 |  |  |  | Cl Max: | 1.7826 | at alpha= | 20 | deg
XFOIL ncrit=9 |  |  |  | L/D Max: | 131.876 | at alpha= | 10.5 | deg
Re: | 18000000 |  |  | Cd Min: | 0.04067 | at alpha= | 20 | deg
Mach: | 0.1 |  |  | Cl=0 at alpha= | -1.0011 | deg
|  |  |  | @ Cl=0.1, Cd= | 0.0048319
|  |  |  | @ Cl=0.4, Cd= | 0.0053207
|  |  |  | @ Cl=0.6, Cd= | 0.0059625
alpha (deg) | Cl | Cd | Cm | Cl/Cd
-19.5 | -1.6863 | 0.03376 | -0.0532 | -49.9496
-19 | -1.6905 | 0.02924 | -0.0516 | -57.8146
-18.5 | -1.6719 | 0.02692 | -0.05 | -62.1062
-18 | -1.666 | 0.02386 | -0.0467 | -69.824
-17.5 | -1.6471 | 0.02199 | -0.0436 | -74.9022
-16.5 | -1.606 | 0.01896 | -0.0356 | -84.7046
-16 | -1.5856 | 0.01766 | -0.0305 | -89.7848
-15.5 | -1.5551 | 0.01641 | -0.0268 | -94.7654
-15 | -1.5177 | 0.01526 | -0.0242 | -99.4561
-14.5 | -1.4638 | 0.01429 | -0.0249 | -102.4353
-14 | -1.4189 | 0.01289 | -0.0239 | -110.0776
-13.5 | -1.3705 | 0.01208 | -0.0231 | -113.452
-13 | -1.3227 | 0.01139 | -0.022 | -116.1282
-12.5 | -1.2729 | 0.01081 | -0.0213 | -117.7521
-12 | -1.2218 | 0.01028 | -0.0208 | -118.8521
-11.5 | -1.1691 | 0.00978 | -0.0206 | -119.5399
-11 | -1.1156 | 0.00932 | -0.0205 | -119.6996
-10 | -1.0078 | 0.00844 | -0.0204 | -119.4076
-9.5 | -0.9542 | 0.00785 | -0.0203 | -121.5541
-9 | -0.8969 | 0.0075 | -0.0209 | -119.5867
-8.5 | -0.8387 | 0.00717 | -0.0218 | -116.9735
-7.5 | -0.688 | 0.00651 | -0.0315 | -105.6836
-7 | -0.6284 | 0.00622 | -0.0327 | -101.0289
-6.5 | -0.572 | 0.00602 | -0.033 | -95.0166
-6 | -0.5177 | 0.00581 | -0.0329 | -89.105
-5.5 | -0.4645 | 0.00561 | -0.0325 | -82.7986
-5 | -0.4111 | 0.00546 | -0.0321 | -75.293
-4.5 | -0.3586 | 0.00529 | -0.0315 | -67.7883
-4 | -0.3062 | 0.00515 | -0.0308 | -59.4563
-3.5 | -0.2543 | 0.00501 | -0.0301 | -50.7585
-3 | -0.2021 | 0.00492 | -0.0294 | -41.0772
-2.5 | -0.1492 | 0.00486 | -0.0289 | -30.6996
-2 | -0.0971 | 0.0048 | -0.0281 | -20.2292
-1.5 | -0.0455 | 0.00476 | -0.0273 | -9.5588
-1 | 0.0001 | 0.00471 | -0.0252 | 0.021231
-0.5 | 0.042 | 0.00478 | -0.0223 | 8.7866
0 | 0.0836 | 0.00485 | -0.0194 | 17.2371
0.5 | 0.129 | 0.0048 | -0.0173 | 26.875
1 | 0.1702 | 0.00473 | -0.0143 | 35.9831
1.5 | 0.2115 | 0.00488 | -0.0113 | 43.3402
2 | 0.258 | 0.00506 | -0.0094 | 50.9881
2.5 | 0.3096 | 0.00517 | -0.0086 | 59.8839
3 | 0.3619 | 0.00524 | -0.0079 | 69.0649
3.5 | 0.4138 | 0.00535 | -0.0072 | 77.3458
4 | 0.4661 | 0.00547 | -0.0066 | 85.2102
4.5 | 0.5186 | 0.00562 | -0.006 | 92.2776
5 | 0.5706 | 0.00584 | -0.0053 | 97.7055
5.5 | 0.6234 | 0.00606 | -0.0049 | 102.8713
6 | 0.6782 | 0.00627 | -0.0049 | 108.1659
6.5 | 0.7353 | 0.00656 | -0.0055 | 112.0884
7 | 0.7998 | 0.00681 | -0.0079 | 117.4449
8 | 0.9501 | 0.00754 | -0.0177 | 126.008
8.5 | 1.0092 | 0.00785 | -0.0188 | 128.5605
9 | 1.0661 | 0.00818 | -0.0194 | 130.3301
9.5 | 1.1219 | 0.00861 | -0.0199 | 130.302
10 | 1.176 | 0.00911 | -0.02 | 129.0889
10.5 | 1.2304 | 0.00933 | -0.0201 | 131.8757
11 | 1.2791 | 0.00999 | -0.0191 | 128.038
11.5 | 1.3428 | 0.01056 | -0.0214 | 127.1591
12 | 1.3904 | 0.01118 | -0.0202 | 124.3649
12.5 | 1.4407 | 0.01182 | -0.0196 | 121.8866
13 | 1.4859 | 0.01241 | -0.018 | 119.7341
13.5 | 1.5296 | 0.01312 | -0.0162 | 116.5854
14 | 1.572 | 0.01392 | -0.0142 | 112.931
14.5 | 1.6065 | 0.01472 | -0.0106 | 109.1372
15 | 1.638 | 0.01556 | -0.0067 | 105.2699
15.5 | 1.6577 | 0.01716 | -0.0014 | 96.6026
16 | 1.6942 | 0.01774 | 0.0012 | 95.5017
16.5 | 1.7034 | 0.02015 | 0.0069 | 84.536
17 | 1.7264 | 0.02173 | 0.0103 | 79.4478
17.5 | 1.7436 | 0.02381 | 0.0139 | 73.2297
18 | 1.7565 | 0.02635 | 0.0174 | 66.6603
18.5 | 1.7696 | 0.02902 | 0.0201 | 60.9786
19 | 1.7721 | 0.03279 | 0.0228 | 54.0439
19.5 | 1.7824 | 0.0361 | 0.0244 | 49.374
20 | 1.7826 | 0.04067 | 0.0256 | 43.8308

## 141. Re 18M Mach 0.25 (1)
BIGFOIL.COM POLAR EXPORT
NACA65A111
NACA65A111 |  |  |  | Cl Max: | 0.923 | at alpha= | 9 | deg
JavaFoil+Calcfoil stall+Eppler ext transition |  |  |  | L/D Max: | 104.717 | at alpha= | 6.5 | deg
Re: | 18000000 |  |  | Cd Min: | 0.00526 | at alpha= | -0.5 | deg
Mach: | 0.25 |  |  | Cl=0 at alpha= | -0.80645 | deg
|  |  |  | @ Cl=0.1, Cd= | 0.0052905
|  |  |  | @ Cl=0.4, Cd= | 0.09447
|  |  |  | @ Cl=0.6, Cd= | 0.09447
alpha (deg) | Cl | Cd | Cm | Cl/Cd
-14 | -0.275 | 0.09355 | 0 | -2.943
-13.5 | -0.338 | 0.08741 | 0 | -3.867
-13 | -0.395 | 0.08343 | 0 | -4.729
-12.5 | -0.446 | 0.07844 | -0.001 | -5.684
-12 | -0.492 | 0.07441 | -0.001 | -6.608
-11.5 | -0.532 | 0.07118 | -0.002 | -7.469
-11 | -0.565 | 0.06665 | -0.002 | -8.482
-10.5 | -0.594 | 0.06087 | -0.003 | -9.751
-10 | -0.613 | 0.05668 | -0.003 | -10.818
-9.5 | -0.761 | 0.01009 | -0.006 | -75.456
-9 | -0.768 | 0.00915 | -0.007 | -83.882
-8.5 | -0.76 | 0.00861 | -0.008 | -88.323
-8 | -0.744 | 0.00822 | -0.008 | -90.435
-7.5 | -0.719 | 0.00782 | -0.009 | -91.913
-7 | -0.686 | 0.00755 | -0.01 | -90.914
-6.5 | -0.647 | 0.0073 | -0.011 | -88.609
-6 | -0.602 | 0.00703 | -0.011 | -85.711
-5.5 | -0.553 | 0.00682 | -0.012 | -81.084
-5 | -0.5 | 0.00663 | -0.013 | -75.325
-4.5 | -0.443 | 0.00642 | -0.014 | -69.102
-4 | -0.386 | 0.00627 | -0.014 | -61.542
-3.5 | -0.327 | 0.00608 | -0.015 | -53.79
-3 | -0.267 | 0.00593 | -0.016 | -45.103
-2.5 | -0.207 | 0.00587 | -0.017 | -35.255
-2 | -0.146 | 0.00579 | -0.018 | -25.209
-1.5 | -0.085 | 0.00576 | -0.018 | -14.727
-1 | -0.024 | 0.00528 | -0.019 | -4.459
-0.5 | 0.038 | 0.00526 | -0.02 | 7.196
0 | 0.099 | 0.00529 | -0.021 | 18.764
0.5 | 0.161 | 0.00532 | -0.022 | 30.241
1 | 0.222 | 0.00536 | -0.022 | 41.386
1.5 | 0.283 | 0.00601 | -0.023 | 47.091
2 | 0.344 | 0.00607 | -0.024 | 56.705
2.5 | 0.405 | 0.0062 | -0.025 | 65.259
3 | 0.465 | 0.00628 | -0.026 | 73.958
3.5 | 0.524 | 0.00646 | -0.026 | 81.098
4 | 0.582 | 0.00666 | -0.027 | 87.35
4.5 | 0.639 | 0.00688 | -0.028 | 92.856
5 | 0.692 | 0.00715 | -0.029 | 96.778
5.5 | 0.742 | 0.00736 | -0.029 | 100.783
6 | 0.788 | 0.00763 | -0.03 | 103.226
6.5 | 0.829 | 0.00792 | -0.031 | 104.717
7 | 0.864 | 0.00831 | -0.032 | 103.972
7.5 | 0.891 | 0.00872 | -0.032 | 102.23
8 | 0.911 | 0.00911 | -0.033 | 100.006
8.5 | 0.922 | 0.00953 | -0.034 | 96.678
9 | 0.923 | 0.01005 | -0.035 | 91.837
9.5 | 0.914 | 0.01068 | -0.035 | 85.533
10 | 0.892 | 0.01075 | -0.036 | 82.939
10.5 | 0.854 | 0.01215 | -0.036 | 70.348
11 | 0.795 | 0.01513 | -0.036 | 52.535
11.5 | 0.634 | 0.06618 | -0.023 | 9.58
12 | 0.583 | 0.07343 | -0.022 | 7.936
12.5 | 0.529 | 0.07937 | -0.022 | 6.669
13 | 0.472 | 0.08404 | -0.022 | 5.614
13.5 | 0.41 | 0.08841 | -0.023 | 4.633
14 | 0.341 | 0.09447 | -0.023 | 3.609

## 142. Re 18M Mach 0.25 (2)
BIGFOIL.COM POLAR EXPORT
NACA65A111
NACA65A111 |  |  |  | Cl Max: | 1.5817 | at alpha= | 14.5 | deg
XFOIL ncrit=9 |  |  |  | L/D Max: | 127.135 | at alpha= | 9 | deg
Re: | 18000000 |  |  | Cd Min: | 0.1947 | at alpha= | -19 | deg
Mach: | 0.25 |  |  | Cl=0 at alpha= | -1.0179 | deg
|  |  |  | @ Cl=0.1, Cd= | 0.0048289
|  |  |  | @ Cl=0.4, Cd= | 0.0053348
|  |  |  | @ Cl=0.6, Cd= | 0.0059955
alpha (deg) | Cl | Cd | Cm | Cl/Cd
-19 | -0.8198 | 0.1947 | 0.0313 | -4.2106
-18.5 | -0.8021 | 0.18922 | 0.0278 | -4.239
-18 | -0.8629 | 0.16241 | 0.013 | -5.3131
-17.5 | -0.8566 | 0.15435 | 0.0084 | -5.5497
-17 | -1.2619 | 0.06758 | -0.0502 | -18.6727
-16.5 | -1.2566 | 0.06016 | -0.0551 | -20.8876
-16 | -1.3077 | 0.04761 | -0.0619 | -27.4669
-15.5 | -1.3746 | 0.03601 | -0.0641 | -38.1727
-15 | -1.4155 | 0.02868 | -0.0609 | -49.355
-14.5 | -1.4318 | 0.0242 | -0.0546 | -59.1653
-14 | -1.4432 | 0.0207 | -0.0455 | -69.7198
-13.5 | -1.4128 | 0.01697 | -0.0421 | -83.2528
-13 | -1.3725 | 0.01481 | -0.0385 | -92.6739
-12.5 | -1.3235 | 0.01357 | -0.0357 | -97.5313
-12 | -1.2757 | 0.01214 | -0.0328 | -105.0824
-11.5 | -1.2216 | 0.0112 | -0.0308 | -109.0714
-11 | -1.1647 | 0.01049 | -0.0295 | -111.0296
-9.5 | -0.993 | 0.00853 | -0.0263 | -116.4127
-9 | -0.933 | 0.00805 | -0.026 | -115.9006
-8.5 | -0.8722 | 0.00758 | -0.0259 | -115.066
-8 | -0.8059 | 0.00715 | -0.0273 | -112.7133
-7.5 | -0.7174 | 0.00677 | -0.0338 | -105.9675
-7 | -0.6523 | 0.00644 | -0.0352 | -101.2888
-6.5 | -0.5929 | 0.00614 | -0.0353 | -96.5635
-6 | -0.5353 | 0.00593 | -0.0351 | -90.2698
-5.5 | -0.4795 | 0.00572 | -0.0345 | -83.8287
-5 | -0.4244 | 0.00553 | -0.0338 | -76.745
-4.5 | -0.3694 | 0.00536 | -0.0331 | -68.9179
-4 | -0.3151 | 0.00521 | -0.0323 | -60.4798
-3.5 | -0.2617 | 0.00504 | -0.0314 | -51.9246
-3 | -0.2076 | 0.00495 | -0.0306 | -41.9394
-2.5 | -0.1531 | 0.00487 | -0.03 | -31.4374
-2 | -0.0992 | 0.00481 | -0.0292 | -20.6237
-1.5 | -0.0458 | 0.00476 | -0.0283 | -9.6218
-1 | 0.0017 | 0.0047 | -0.0262 | 0.3617
-0.5 | 0.0443 | 0.00477 | -0.0231 | 9.2872
0 | 0.0862 | 0.00485 | -0.02 | 17.7732
0.5 | 0.132 | 0.00478 | -0.0176 | 27.6151
1 | 0.1734 | 0.00471 | -0.0143 | 36.8153
2 | 0.2638 | 0.00509 | -0.0092 | 51.8271
2.5 | 0.3172 | 0.00519 | -0.0083 | 61.1175
3 | 0.3709 | 0.00527 | -0.0075 | 70.3795
3.5 | 0.4248 | 0.00539 | -0.0067 | 78.8126
4 | 0.4787 | 0.00553 | -0.0059 | 86.5642
4.5 | 0.533 | 0.00571 | -0.0052 | 93.345
5 | 0.5872 | 0.00594 | -0.0044 | 98.8552
5.5 | 0.6426 | 0.00618 | -0.0039 | 103.9806
6 | 0.7008 | 0.00642 | -0.0039 | 109.1589
6.5 | 0.7627 | 0.00672 | -0.0048 | 113.497
7 | 0.8338 | 0.00702 | -0.0077 | 118.7749
7.5 | 0.9214 | 0.00745 | -0.0142 | 123.6779
8 | 0.9844 | 0.00783 | -0.0151 | 125.7216
8.5 | 1.0454 | 0.00826 | -0.0154 | 126.5617
9 | 1.1048 | 0.00869 | -0.0152 | 127.1346
9.5 | 1.1619 | 0.00934 | -0.0145 | 124.4004
10 | 1.2195 | 0.0099 | -0.0138 | 123.1818
10.5 | 1.2753 | 0.01038 | -0.0125 | 122.8613
11 | 1.3324 | 0.01117 | -0.0115 | 119.2838
11.5 | 1.3849 | 0.01205 | -0.0095 | 114.9295
12 | 1.4443 | 0.01303 | -0.0089 | 110.8442
12.5 | 1.4879 | 0.01431 | -0.0052 | 103.9762
13 | 1.526 | 0.01541 | -0.0004 | 99.0266
13.5 | 1.5528 | 0.01701 | 0.0059 | 91.2875
14 | 1.5736 | 0.01904 | 0.0124 | 82.6471
14.5 | 1.5817 | 0.02198 | 0.0194 | 71.9609
15 | 1.5713 | 0.02634 | 0.0265 | 59.6545
15.5 | 1.5396 | 0.03273 | 0.0325 | 47.0394
16 | 1.5036 | 0.04034 | 0.0353 | 37.2732
16.5 | 1.4768 | 0.04826 | 0.0355 | 30.6009
17 | 1.4344 | 0.05927 | 0.0321 | 24.2011
17.5 | 1.3967 | 0.07173 | 0.0258 | 19.4716
18 | 1.3644 | 0.08519 | 0.0176 | 16.016
18.5 | 1.3211 | 0.10206 | 0.0066 | 12.9443
19 | 1.0098 | 0.17314 | -0.039 | 5.8323
19.5 | 0.9742 | 0.19258 | -0.051 | 5.0587

## 143. Re 18M Mach 0.50 (1)
BIGFOIL.COM POLAR EXPORT
NACA65A111
NACA65A111 |  |  |  | Cl Max: | 1.122 | at alpha= | 20 | deg
JavaFoil+Calcfoil stall+Eppler ext transition |  |  |  | L/D Max: | 95.813 | at alpha= | 5 | deg
Re: | 18000000 |  |  | Cd Min: | 0.00533 | at alpha= | -0.5 | deg
Mach: | 0.5 |  |  | Cl=0 at alpha= | -0.80882 | deg
|  |  |  | @ Cl=0.1, Cd= | 0.0053804
|  |  |  | @ Cl=0.4, Cd= | 0.00635
|  |  |  | @ Cl=0.6, Cd= | 0.006966
alpha (deg) | Cl | Cd | Cm | Cl/Cd
-20 | -1.04 | 0.17703 | 0.006 | -5.876
-19.5 | -1.016 | 0.16226 | 0.005 | -6.264
-19 | -0.99 | 0.15296 | 0.005 | -6.47
-18.5 | -0.961 | 0.1517 | 0.004 | -6.333
-18 | -0.934 | 0.14539 | 0.004 | -6.421
-17.5 | -0.907 | 0.13632 | 0.003 | -6.652
-17 | -0.881 | 0.12795 | 0.003 | -6.889
-16.5 | -0.854 | 0.12454 | 0.003 | -6.855
-16 | -0.828 | 0.11627 | 0.002 | -7.121
-15.5 | -0.804 | 0.10225 | 0.002 | -7.865
-15 | -0.78 | 0.0943 | 0.001 | -8.275
-14.5 | -0.795 | 0.05819 | 0.001 | -13.66
-14 | -0.848 | 0.01964 | 0.001 | -43.164
-13.5 | -0.827 | 0.01637 | 0 | -50.535
-13 | -0.665 | 0.08664 | -0.001 | -7.679
-12.5 | -0.64 | 0.07836 | -0.001 | -8.165
-12 | -0.615 | 0.07234 | -0.001 | -8.501
-11.5 | -0.689 | 0.01688 | -0.003 | -40.794
-11 | -0.679 | 0.01228 | -0.004 | -55.304
-10.5 | -0.529 | 0.07096 | -0.003 | -7.454
-10 | -0.503 | 0.06221 | -0.003 | -8.09
-9.5 | -0.49 | 0.04734 | -0.005 | -10.343
-9 | -0.555 | 0.01041 | -0.008 | -53.322
-8.5 | -0.42 | 0.05628 | -0.004 | -7.467
-8 | -0.395 | 0.04916 | -0.005 | -8.032
-7.5 | -0.454 | 0.00922 | -0.01 | -49.271
-7 | -0.421 | 0.00865 | -0.011 | -48.633
-6.5 | -0.429 | 0.04188 | -0.006 | -10.244
-6 | -0.605 | 0.00792 | -0.013 | -76.452
-5.5 | -0.587 | 0.00752 | -0.014 | -78.094
-5 | -0.542 | 0.00715 | -0.014 | -75.785
-4.5 | -0.487 | 0.0069 | -0.015 | -70.622
-4 | -0.427 | 0.00665 | -0.016 | -64.234
-3.5 | -0.363 | 0.00643 | -0.017 | -56.503
-3 | -0.298 | 0.00618 | -0.018 | -48.16
-2.5 | -0.231 | 0.00605 | -0.019 | -38.142
-2 | -0.163 | 0.00596 | -0.02 | -27.394
-1.5 | -0.095 | 0.00592 | -0.021 | -16.029
-1 | -0.026 | 0.0059 | -0.021 | -4.462
-0.5 | 0.042 | 0.00533 | -0.022 | 7.948
0 | 0.111 | 0.00539 | -0.023 | 20.619
0.5 | 0.18 | 0.00541 | -0.024 | 33.233
1 | 0.248 | 0.00547 | -0.025 | 45.368
1.5 | 0.316 | 0.00622 | -0.026 | 50.82
2 | 0.384 | 0.00631 | -0.027 | 60.887
2.5 | 0.452 | 0.00648 | -0.028 | 69.734
3 | 0.518 | 0.00665 | -0.029 | 77.93
3.5 | 0.583 | 0.00687 | -0.029 | 84.814
4 | 0.645 | 0.00722 | -0.03 | 89.392
4.5 | 0.704 | 0.00749 | -0.031 | 93.904
5 | 0.752 | 0.00785 | -0.032 | 95.813
5.5 | 0.786 | 0.00835 | -0.033 | 94.153
6 | 0.789 | 0.00896 | -0.034 | 88.095
6.5 | 0.674 | 0.00964 | -0.035 | 69.908
7 | 0.429 | 0.04373 | -0.02 | 9.801
7.5 | 0.563 | 0.01038 | -0.036 | 54.191
8 | 0.49 | 0.0448 | -0.024 | 10.929
8.5 | 0.508 | 0.05579 | -0.019 | 9.097
9 | 0.66 | 0.01164 | -0.039 | 56.693
9.5 | 0.686 | 0.01286 | -0.039 | 53.362
10 | 0.591 | 0.06132 | -0.022 | 9.638
10.5 | 0.615 | 0.07196 | -0.021 | 8.544
11 | 0.783 | 0.01386 | -0.041 | 56.529
11.5 | 0.798 | 0.01745 | -0.041 | 45.722
12 | 0.702 | 0.0732 | -0.026 | 9.588
12.5 | 0.724 | 0.08179 | -0.025 | 8.857
13 | 0.75 | 0.09009 | -0.024 | 8.32
13.5 | 0.931 | 0.01815 | -0.045 | 51.303
14 | 0.95 | 0.0217 | -0.045 | 43.769
14.5 | 0.932 | 0.03823 | -0.042 | 24.38
15 | 0.857 | 0.10667 | -0.027 | 8.038
15.5 | 0.885 | 0.11224 | -0.028 | 7.886
16 | 0.911 | 0.12083 | -0.029 | 7.536
16.5 | 0.937 | 0.12677 | -0.029 | 7.389
17 | 0.962 | 0.13556 | -0.029 | 7.098
17.5 | 0.991 | 0.13739 | -0.031 | 7.213
18 | 1.019 | 0.14075 | -0.032 | 7.243
18.5 | 1.047 | 0.14721 | -0.033 | 7.111
19 | 1.068 | 0.16809 | -0.032 | 6.355
19.5 | 1.095 | 0.17095 | -0.033 | 6.408
20 | 1.122 | 0.17738 | -0.034 | 6.327

## 144. Re 18M Mach 0.50 (2)
BIGFOIL.COM POLAR EXPORT
NACA65A111
NACA65A111 |  |  |  | Cl Max: | 1 | at alpha= | 7.5 | deg
XFOIL ncrit=9 |  |  |  | L/D Max: | 116.675 | at alpha= | 6.5 | deg
Re: | 18000000 |  |  | Cd Min: | 0.12484 | at alpha= | -12.5 | deg
Mach: | 0.5 |  |  | Cl=0 at alpha= | -1.0769 | deg
|  |  |  | @ Cl=0.1, Cd= | 0.0048083
|  |  |  | @ Cl=0.4, Cd= | 0.0054277
|  |  |  | @ Cl=0.6, Cd= | 0.0061137
alpha (deg) | Cl | Cd | Cm | Cl/Cd
-12.5 | -0.6254 | 0.12484 | -0.0121 | -5.0096
-12 | -0.6262 | 0.11466 | -0.0171 | -5.4614
-11.5 | -0.6407 | 0.10067 | -0.0264 | -6.3644
-11 | -0.6335 | 0.08879 | -0.037 | -7.1348
-10.5 | -0.6469 | 0.07975 | -0.0396 | -8.1116
-10 | -0.6567 | 0.06646 | -0.0501 | -9.8811
-9.5 | -0.6774 | 0.05285 | -0.0629 | -12.8174
-9 | -0.6963 | 0.04444 | -0.068 | -15.6683
-8.5 | -0.7342 | 0.0367 | -0.067 | -20.0054
-8 | -0.7584 | 0.02952 | -0.0611 | -25.6911
-7.5 | -0.7685 | 0.02061 | -0.0552 | -37.2877
-7 | -0.7601 | 0.01068 | -0.0499 | -71.1704
-6.5 | -0.6877 | 0.00722 | -0.0491 | -95.2493
-6 | -0.6176 | 0.00654 | -0.0467 | -94.4343
-5.5 | -0.5489 | 0.00619 | -0.0448 | -88.6753
-5 | -0.483 | 0.0059 | -0.0428 | -81.8644
-4.5 | -0.4188 | 0.00565 | -0.0409 | -74.1239
-4 | -0.3558 | 0.00543 | -0.0392 | -65.5249
-3.5 | -0.2934 | 0.00525 | -0.0376 | -55.8857
-3 | -0.2319 | 0.00508 | -0.0362 | -45.6496
-2.5 | -0.1702 | 0.00496 | -0.035 | -34.3145
-2 | -0.1083 | 0.00488 | -0.034 | -22.1926
-1.5 | -0.0479 | 0.00481 | -0.0328 | -9.9584
-1 | 0.0087 | 0.00478 | -0.0309 | 1.8201
-0.5 | 0.0565 | 0.0047 | -0.0273 | 12.0213
0 | 0.0985 | 0.00481 | -0.0225 | 20.4782
0.5 | 0.1434 | 0.00476 | -0.0184 | 30.1261
1 | 0.1867 | 0.00467 | -0.0139 | 39.9786
1.5 | 0.2328 | 0.00503 | -0.0099 | 46.2823
2 | 0.2884 | 0.00521 | -0.0078 | 55.3551
2.5 | 0.3489 | 0.00531 | -0.0065 | 65.7062
3 | 0.4097 | 0.00545 | -0.0052 | 75.1743
3.5 | 0.4719 | 0.0056 | -0.0039 | 84.2679
4 | 0.5341 | 0.00582 | -0.0025 | 91.7698
4.5 | 0.597 | 0.0061 | -0.0009 | 97.8689
5 | 0.6629 | 0.0064 | 0.0004 | 103.5781
5.5 | 0.733 | 0.00674 | 0.0012 | 108.7537
6 | 0.8111 | 0.00714 | 0.0009 | 113.5994
6.5 | 0.9089 | 0.00779 | -0.0025 | 116.6752
7 | 0.9761 | 0.00937 | 0.0007 | 104.1729
7.5 | 1 | 0.0149 | 0.009 | 67.1141
8 | 0.9855 | 0.02419 | 0.0187 | 40.74
8.5 | 0.9596 | 0.03102 | 0.0287 | 30.9349
9 | 0.9276 | 0.03764 | 0.035 | 24.644
9.5 | 0.8855 | 0.04459 | 0.0398 | 19.8587
10 | 0.8578 | 0.05646 | 0.0311 | 15.1931
10.5 | 0.8368 | 0.06704 | 0.0244 | 12.4821
11 | 0.8169 | 0.08284 | 0.0121 | 9.8612
11.5 | 0.8034 | 0.09607 | 0.0039 | 8.3627
12 | 0.7915 | 0.1082 | -0.0029 | 7.3152
12.5 | 0.7791 | 0.12053 | -0.0096 | 6.464

## 145. Re 20M Mach 0.00 (1)
BIGFOIL.COM POLAR EXPORT
NACA65A111
NACA65A111 |  |  |  | Cl Max: | 0.992 | at alpha= | 10.5 | deg
JavaFoil+Calcfoil stall+Eppler ext transition |  |  |  | L/D Max: | 109.043 | at alpha= | 7 | deg
Re: | 20000000 |  |  | Cd Min: | 0.00534 | at alpha= | -0.5 | deg
Mach: | 0 |  |  | Cl=0 at alpha= | -0.80833 | deg
|  |  |  | @ Cl=0.1, Cd= | 0.005352
|  |  |  | @ Cl=0.4, Cd= | 0.0060938
|  |  |  | @ Cl=0.6, Cd= | 0.0065986
alpha (deg) | Cl | Cd | Cm | Cl/Cd
-15.5 | -0.57 | 0.1045 | 0.001 | -5.457
-15 | -0.59 | 0.09897 | 0.001 | -5.964
-14.5 | -0.61 | 0.09394 | 0.001 | -6.488
-14 | -0.628 | 0.08896 | 0 | -7.059
-13.5 | -0.645 | 0.0835 | 0 | -7.723
-13 | -0.661 | 0.07739 | 0 | -8.546
-12.5 | -0.673 | 0.07353 | -0.001 | -9.158
-12 | -0.715 | 0.04837 | -0.002 | -14.778
-11.5 | -0.831 | 0.01161 | -0.003 | -71.571
-11 | -0.839 | 0.0108 | -0.004 | -77.649
-10.5 | -0.846 | 0.00961 | -0.004 | -87.945
-10 | -0.838 | 0.00916 | -0.005 | -91.481
-9.5 | -0.825 | 0.0088 | -0.006 | -93.752
-9 | -0.806 | 0.00841 | -0.007 | -95.811
-8.5 | -0.782 | 0.00809 | -0.007 | -96.736
-8 | -0.753 | 0.00773 | -0.008 | -97.372
-7.5 | -0.718 | 0.00745 | -0.009 | -96.446
-7 | -0.679 | 0.00721 | -0.01 | -94.158
-6.5 | -0.636 | 0.00702 | -0.01 | -90.664
-6 | -0.589 | 0.00677 | -0.011 | -87.058
-5.5 | -0.539 | 0.00659 | -0.012 | -81.819
-5 | -0.486 | 0.00643 | -0.013 | -75.568
-4.5 | -0.431 | 0.00628 | -0.013 | -68.532
-4 | -0.374 | 0.00614 | -0.014 | -60.994
-3.5 | -0.317 | 0.00596 | -0.015 | -53.237
-3 | -0.259 | 0.00586 | -0.016 | -44.21
-2.5 | -0.2 | 0.00581 | -0.016 | -34.52
-2 | -0.141 | 0.00575 | -0.017 | -24.62
-1.5 | -0.082 | 0.00577 | -0.018 | -14.253
-1 | -0.023 | 0.0058 | -0.019 | -3.934
-0.5 | 0.037 | 0.00534 | -0.019 | 6.869
0 | 0.096 | 0.00535 | -0.02 | 17.965
0.5 | 0.156 | 0.00538 | -0.021 | 28.927
1 | 0.215 | 0.00543 | -0.022 | 39.551
1.5 | 0.274 | 0.00599 | -0.022 | 45.776
2 | 0.333 | 0.00601 | -0.023 | 55.483
2.5 | 0.392 | 0.00608 | -0.024 | 64.485
3 | 0.45 | 0.00618 | -0.025 | 72.855
3.5 | 0.508 | 0.00628 | -0.025 | 80.842
4 | 0.564 | 0.00647 | -0.026 | 87.296
4.5 | 0.62 | 0.00667 | -0.027 | 92.894
5 | 0.673 | 0.00687 | -0.028 | 97.963
5.5 | 0.723 | 0.00709 | -0.028 | 102.075
6 | 0.771 | 0.0073 | -0.029 | 105.627
6.5 | 0.815 | 0.00757 | -0.03 | 107.62
7 | 0.855 | 0.00784 | -0.031 | 109.043
7.5 | 0.891 | 0.00819 | -0.031 | 108.696
8 | 0.921 | 0.00852 | -0.032 | 108.104
8.5 | 0.947 | 0.00889 | -0.033 | 106.538
9 | 0.967 | 0.00924 | -0.034 | 104.669
9.5 | 0.981 | 0.00971 | -0.034 | 101.048
10 | 0.989 | 0.01009 | -0.035 | 98.082
10.5 | 0.992 | 0.01065 | -0.036 | 93.182
11 | 0.99 | 0.01126 | -0.036 | 87.894
11.5 | 0.977 | 0.01169 | -0.037 | 83.631
12 | 0.958 | 0.01263 | -0.037 | 75.861
12.5 | 0.933 | 0.01425 | -0.038 | 65.465
13 | 0.891 | 0.01871 | -0.037 | 47.605
13.5 | 0.755 | 0.07273 | -0.027 | 10.386
14 | 0.726 | 0.08371 | -0.025 | 8.669
14.5 | 0.694 | 0.09098 | -0.024 | 7.632
15 | 0.667 | 0.0937 | -0.025 | 7.119
15.5 | 0.634 | 0.10231 | -0.024 | 6.201

## 146. Re 20M Mach 0.00 (2)
BIGFOIL.COM POLAR EXPORT
NACA65A111
NACA65A111 |  |  |  | Cl Max: | 0.0396 | at alpha= | -0.5 | deg
XFOIL ncrit=9 |  |  |  | L/D Max: | 8.0816 | at alpha= | -0.5 | deg
Re: | 20000000 |  |  | Cd Min: | 0.03065 | at alpha= | -20 | deg
Mach: | 0 |  |  | Cl=0 at alpha= | -0.9594 | deg
|  |  |  | @ Cl=0.1, Cd= | 0.0049
|  |  |  | @ Cl=0.4, Cd= | 0.0049
|  |  |  | @ Cl=0.6, Cd= | 0.0049
alpha (deg) | Cl | Cd | Cm | Cl/Cd
-20 | -1.7374 | 0.03065 | -0.0486 | -56.6852
-19.5 | -1.7361 | 0.02695 | -0.0466 | -64.4193
-19 | -1.726 | 0.02424 | -0.0442 | -71.2046
-18.5 | -1.7076 | 0.02236 | -0.0417 | -76.3685
-18 | -1.6916 | 0.02048 | -0.0383 | -82.5977
-17.5 | -1.6691 | 0.01916 | -0.0349 | -87.1138
-17 | -1.6518 | 0.01768 | -0.0301 | -93.4276
-16.5 | -1.6214 | 0.01707 | -0.0267 | -94.9854
-16 | -1.5903 | 0.01598 | -0.0235 | -99.5181
-15 | -1.5077 | 0.01378 | -0.0209 | -109.4122
-14.5 | -1.4569 | 0.013 | -0.0212 | -112.0692
-14 | -1.41 | 0.01205 | -0.0207 | -117.0124
-13.5 | -1.3633 | 0.01142 | -0.0198 | -119.3783
-13 | -1.3151 | 0.01084 | -0.0192 | -121.3192
-12.5 | -1.2654 | 0.01032 | -0.0187 | -122.6163
-12 | -1.2142 | 0.00985 | -0.0186 | -123.269
-11.5 | -1.1621 | 0.0094 | -0.0186 | -123.6277
-11 | -1.1094 | 0.00897 | -0.0186 | -123.6789
-10.5 | -1.0559 | 0.00857 | -0.0188 | -123.2089
-10 | -1.0017 | 0.00818 | -0.0191 | -122.4572
-9.5 | -0.9489 | 0.00763 | -0.0191 | -124.3644
-9 | -0.8927 | 0.0073 | -0.0197 | -122.2877
-7.5 | -0.6809 | 0.00637 | -0.0316 | -106.8917
-7 | -0.6236 | 0.00611 | -0.0324 | -102.0622
-6.5 | -0.5685 | 0.00591 | -0.0326 | -96.1929
-6 | -0.5151 | 0.00572 | -0.0324 | -90.0524
-5.5 | -0.4625 | 0.00553 | -0.032 | -83.6347
-5 | -0.4097 | 0.00539 | -0.0316 | -76.0111
-4.5 | -0.3576 | 0.00523 | -0.031 | -68.3748
-4 | -0.3055 | 0.00509 | -0.0304 | -60.0196
-3 | -0.2022 | 0.00488 | -0.029 | -41.4344
-2.5 | -0.1496 | 0.00481 | -0.0285 | -31.1019
-2 | -0.0977 | 0.00476 | -0.0277 | -20.5252
-1.5 | -0.0466 | 0.00475 | -0.0269 | -9.8105
-0.5 | 0.0396 | 0.0049 | -0.0218 | 8.0816

## 147. Re 20M Mach 0.10 (1)
BIGFOIL.COM POLAR EXPORT
NACA65A111
NACA65A111 |  |  |  | Cl Max: | 0.98 | at alpha= | 10 | deg
JavaFoil+Calcfoil stall+Eppler ext transition |  |  |  | L/D Max: | 108.354 | at alpha= | 7.5 | deg
Re: | 20000000 |  |  | Cd Min: | 0.00535 | at alpha= | 0 | deg
Mach: | 0.1 |  |  | Cl=0 at alpha= | -0.80833 | deg
|  |  |  | @ Cl=0.1, Cd= | 0.0053525
|  |  |  | @ Cl=0.4, Cd= | 0.0060993
|  |  |  | @ Cl=0.6, Cd= | 0.0066238
alpha (deg) | Cl | Cd | Cm | Cl/Cd
-15.5 | -0.527 | 0.10524 | 0.001 | -5.005
-15 | -0.55 | 0.09986 | 0.001 | -5.508
-14.5 | -0.573 | 0.09483 | 0.001 | -6.039
-14 | -0.594 | 0.09004 | 0 | -6.599
-13.5 | -0.615 | 0.08488 | 0 | -7.241
-13 | -0.633 | 0.0798 | 0 | -7.935
-12.5 | -0.649 | 0.0756 | -0.001 | -8.58
-12 | -0.67 | 0.06474 | -0.001 | -10.352
-11.5 | -0.789 | 0.01488 | -0.003 | -53.057
-11 | -0.812 | 0.01201 | -0.004 | -67.574
-10.5 | -0.834 | 0.00979 | -0.004 | -85.148
-10 | -0.829 | 0.00927 | -0.005 | -89.476
-9.5 | -0.819 | 0.00891 | -0.006 | -91.914
-9 | -0.803 | 0.00851 | -0.007 | -94.257
-8.5 | -0.78 | 0.00816 | -0.007 | -95.692
-8 | -0.752 | 0.00778 | -0.008 | -96.774
-7.5 | -0.719 | 0.0075 | -0.009 | -95.819
-7 | -0.681 | 0.00725 | -0.01 | -93.935
-6.5 | -0.638 | 0.00703 | -0.01 | -90.681
-6 | -0.591 | 0.00682 | -0.011 | -86.644
-5.5 | -0.541 | 0.00661 | -0.012 | -81.904
-5 | -0.488 | 0.00644 | -0.013 | -75.772
-4.5 | -0.433 | 0.00629 | -0.013 | -68.827
-4 | -0.376 | 0.00614 | -0.014 | -61.263
-3.5 | -0.319 | 0.00596 | -0.015 | -53.445
-3 | -0.26 | 0.00586 | -0.016 | -44.394
-2.5 | -0.201 | 0.00581 | -0.016 | -34.682
-2 | -0.142 | 0.00575 | -0.017 | -24.74
-1.5 | -0.083 | 0.00577 | -0.018 | -14.317
-1 | -0.023 | 0.0058 | -0.019 | -3.955
-0.5 | 0.037 | 0.00536 | -0.019 | 6.882
0 | 0.097 | 0.00535 | -0.02 | 18.064
0.5 | 0.156 | 0.0054 | -0.021 | 28.983
1 | 0.216 | 0.00543 | -0.022 | 39.749
1.5 | 0.276 | 0.006 | -0.023 | 45.895
2 | 0.335 | 0.006 | -0.023 | 55.796
2.5 | 0.394 | 0.00609 | -0.024 | 64.688
3 | 0.452 | 0.00618 | -0.025 | 73.169
3.5 | 0.51 | 0.00631 | -0.026 | 80.82
4 | 0.567 | 0.0065 | -0.026 | 87.273
4.5 | 0.623 | 0.00671 | -0.027 | 92.825
5 | 0.676 | 0.00691 | -0.028 | 97.81
5.5 | 0.726 | 0.00712 | -0.029 | 102.076
6 | 0.774 | 0.00735 | -0.029 | 105.204
6.5 | 0.817 | 0.0076 | -0.03 | 107.615
7 | 0.857 | 0.00791 | -0.031 | 108.308
7.5 | 0.892 | 0.00823 | -0.032 | 108.354
8 | 0.921 | 0.00858 | -0.032 | 107.368
8.5 | 0.945 | 0.00894 | -0.033 | 105.725
9 | 0.963 | 0.00929 | -0.034 | 103.615
9.5 | 0.974 | 0.00981 | -0.034 | 99.26
10 | 0.98 | 0.01021 | -0.035 | 96.004
10.5 | 0.979 | 0.01084 | -0.036 | 90.379
11 | 0.971 | 0.01069 | -0.037 | 90.852
11.5 | 0.954 | 0.01193 | -0.037 | 79.995
12 | 0.93 | 0.01313 | -0.037 | 70.81
12.5 | 0.892 | 0.01607 | -0.037 | 55.474
13 | 0.749 | 0.06681 | -0.027 | 11.209
13.5 | 0.715 | 0.07912 | -0.025 | 9.036
14 | 0.686 | 0.08756 | -0.024 | 7.83
14.5 | 0.652 | 0.09419 | -0.023 | 6.918
15 | 0.62 | 0.09736 | -0.024 | 6.368

## 148. Re 20M Mach 0.10 (2)
BIGFOIL.COM POLAR EXPORT
NACA65A111
NACA65A111 |  |  |  | Cl Max: | 1.8039 | at alpha= | 20 | deg
XFOIL ncrit=9 |  |  |  | L/D Max: | 133.844 | at alpha= | 10.5 | deg
Re: | 20000000 |  |  | Cd Min: | 0.03863 | at alpha= | 20 | deg
Mach: | 0.1 |  |  | Cl=0 at alpha= | -0.977 | deg
|  |  |  | @ Cl=0.1, Cd= | 0.0048269
|  |  |  | @ Cl=0.4, Cd= | 0.0052612
|  |  |  | @ Cl=0.6, Cd= | 0.0058952
alpha (deg) | Cl | Cd | Cm | Cl/Cd
-20 | -1.6923 | 0.03777 | -0.0537 | -44.8054
-19.5 | -1.7088 | 0.03181 | -0.0529 | -53.719
-19 | -1.7086 | 0.02782 | -0.0509 | -61.4162
-18.5 | -1.6908 | 0.02552 | -0.0489 | -66.2539
-18 | -1.682 | 0.02281 | -0.0455 | -73.7396
-17.5 | -1.6621 | 0.02108 | -0.0422 | -78.8472
-17 | -1.6482 | 0.01915 | -0.0375 | -86.0679
-16.5 | -1.619 | 0.0183 | -0.0339 | -88.4699
-16 | -1.5979 | 0.0171 | -0.0286 | -93.4444
-15.5 | -1.562 | 0.0159 | -0.0259 | -98.239
-15 | -1.519 | 0.01484 | -0.0244 | -102.3585
-14.5 | -1.4725 | 0.01393 | -0.0234 | -105.7071
-14 | -1.4199 | 0.0127 | -0.0239 | -111.8031
-13.5 | -1.374 | 0.01188 | -0.0225 | -115.6566
-13 | -1.3263 | 0.01116 | -0.0215 | -118.8441
-12.5 | -1.2757 | 0.01062 | -0.0208 | -120.1224
-12 | -1.2245 | 0.01007 | -0.0203 | -121.5988
-11.5 | -1.1717 | 0.00958 | -0.0201 | -122.3069
-11 | -1.1183 | 0.00912 | -0.02 | -122.6206
-10.5 | -1.0642 | 0.0087 | -0.02 | -122.3218
-9.5 | -0.9561 | 0.00771 | -0.02 | -124.0078
-8 | -0.7518 | 0.00672 | -0.0294 | -111.875
-7.5 | -0.6859 | 0.00642 | -0.0321 | -106.838
-7 | -0.6278 | 0.00614 | -0.0329 | -102.2476
-6.5 | -0.5723 | 0.00593 | -0.033 | -96.5093
-6 | -0.5182 | 0.00574 | -0.0328 | -90.2787
-5.5 | -0.4652 | 0.00555 | -0.0324 | -83.8198
-5 | -0.4121 | 0.0054 | -0.0319 | -76.3148
-4.5 | -0.3595 | 0.00524 | -0.0313 | -68.6069
-4 | -0.3071 | 0.0051 | -0.0307 | -60.2157
-3.5 | -0.2553 | 0.00496 | -0.0299 | -51.4718
-3 | -0.2032 | 0.00488 | -0.0292 | -41.6393
-2.5 | -0.1503 | 0.00482 | -0.0286 | -31.1826
-2 | -0.0981 | 0.00476 | -0.0279 | -20.6092
-1.5 | -0.0467 | 0.00475 | -0.0271 | -9.8316
-1 | -0.002 | 0.00478 | -0.0247 | -0.41841
1 | 0.1719 | 0.00486 | -0.0147 | 35.3704
2 | 0.2589 | 0.00501 | -0.0096 | 51.6766
2.5 | 0.3109 | 0.00512 | -0.0089 | 60.7227
3 | 0.363 | 0.00519 | -0.0081 | 69.9422
3.5 | 0.415 | 0.00529 | -0.0074 | 78.4499
4 | 0.4669 | 0.00542 | -0.0067 | 86.1439
4.5 | 0.5193 | 0.00557 | -0.0061 | 93.2316
5 | 0.5711 | 0.00578 | -0.0054 | 98.8062
5.5 | 0.6238 | 0.00599 | -0.0049 | 104.1402
6 | 0.6783 | 0.00618 | -0.0049 | 109.7573
7 | 0.7963 | 0.0067 | -0.007 | 118.8507
7.5 | 0.8885 | 0.00704 | -0.0159 | 126.2074
8 | 0.9516 | 0.00742 | -0.0179 | 128.248
8.5 | 1.0101 | 0.00772 | -0.0189 | 130.842
9 | 1.0669 | 0.00805 | -0.0195 | 132.5342
9.5 | 1.1223 | 0.00851 | -0.0199 | 131.8801
10 | 1.177 | 0.00897 | -0.0201 | 131.2152
10.5 | 1.2327 | 0.00921 | -0.0205 | 133.8436
11 | 1.2819 | 0.0098 | -0.0195 | 130.8061
11.5 | 1.3377 | 0.01029 | -0.0201 | 130
12 | 1.3848 | 0.01089 | -0.0187 | 127.1625
12.5 | 1.4451 | 0.01154 | -0.0204 | 125.2253
13 | 1.4904 | 0.01212 | -0.0188 | 122.9703
13.5 | 1.5344 | 0.01281 | -0.0169 | 119.7814
14 | 1.5773 | 0.01358 | -0.015 | 116.1487
14.5 | 1.614 | 0.01446 | -0.012 | 111.6183
15 | 1.6451 | 0.01526 | -0.0078 | 107.8047
15.5 | 1.6641 | 0.01687 | -0.0023 | 98.6426
16 | 1.7013 | 0.01739 | 0.0002 | 97.8321
16.5 | 1.7149 | 0.01946 | 0.0055 | 88.1244
17 | 1.7386 | 0.02096 | 0.0091 | 82.9485
17.5 | 1.7573 | 0.02289 | 0.0127 | 76.7715
18 | 1.7719 | 0.02524 | 0.0162 | 70.2021
18.5 | 1.7862 | 0.02776 | 0.0191 | 64.3444
19 | 1.7915 | 0.03117 | 0.022 | 57.4751
19.5 | 1.8021 | 0.03436 | 0.0238 | 52.4476
20 | 1.8039 | 0.03863 | 0.0253 | 46.6969

## 149. Re 20M Mach 0.25 (1)
BIGFOIL.COM POLAR EXPORT
NACA65A111
NACA65A111 |  |  |  | Cl Max: | 0.923 | at alpha= | 9 | deg
JavaFoil+Calcfoil stall+Eppler ext transition |  |  |  | L/D Max: | 106.289 | at alpha= | 6.5 | deg
Re: | 20000000 |  |  | Cd Min: | 0.00537 | at alpha= | -0.5 | deg
Mach: | 0.25 |  |  | Cl=0 at alpha= | -0.80645 | deg
|  |  |  | @ Cl=0.1, Cd= | 0.0053808
|  |  |  | @ Cl=0.4, Cd= | 0.09346
|  |  |  | @ Cl=0.6, Cd= | 0.09346
alpha (deg) | Cl | Cd | Cm | Cl/Cd
-14 | -0.275 | 0.09289 | 0 | -2.965
-13.5 | -0.338 | 0.08732 | 0 | -3.873
-13 | -0.395 | 0.08273 | 0 | -4.77
-12.5 | -0.446 | 0.0781 | -0.001 | -5.712
-12 | -0.492 | 0.07418 | -0.001 | -6.63
-11.5 | -0.531 | 0.07157 | -0.002 | -7.421
-11 | -0.565 | 0.06729 | -0.002 | -8.389
-10.5 | -0.595 | 0.0597 | -0.003 | -9.967
-10 | -0.616 | 0.05487 | -0.003 | -11.223
-9.5 | -0.765 | 0.00987 | -0.006 | -77.525
-9 | -0.768 | 0.009 | -0.007 | -85.283
-8.5 | -0.76 | 0.0085 | -0.008 | -89.443
-8 | -0.744 | 0.00811 | -0.008 | -91.668
-7.5 | -0.719 | 0.00773 | -0.009 | -93.029
-7 | -0.686 | 0.00744 | -0.01 | -92.174
-6.5 | -0.647 | 0.00719 | -0.011 | -89.976
-6 | -0.602 | 0.00694 | -0.011 | -86.834
-5.5 | -0.553 | 0.00674 | -0.012 | -82.117
-5 | -0.5 | 0.00656 | -0.013 | -76.16
-4.5 | -0.443 | 0.00636 | -0.014 | -69.733
-4 | -0.386 | 0.00621 | -0.014 | -62.178
-3.5 | -0.327 | 0.00602 | -0.015 | -54.329
-3 | -0.267 | 0.00591 | -0.016 | -45.217
-2.5 | -0.207 | 0.00585 | -0.017 | -35.356
-2 | -0.146 | 0.00579 | -0.018 | -25.23
-1.5 | -0.085 | 0.00581 | -0.018 | -14.618
-1 | -0.024 | 0.00583 | -0.019 | -4.043
-0.5 | 0.038 | 0.00537 | -0.02 | 7.058
0 | 0.099 | 0.00538 | -0.021 | 18.475
0.5 | 0.161 | 0.00543 | -0.022 | 29.623
1 | 0.222 | 0.00547 | -0.022 | 40.593
1.5 | 0.283 | 0.00604 | -0.023 | 46.86
2 | 0.344 | 0.00605 | -0.024 | 56.838
2.5 | 0.405 | 0.00613 | -0.025 | 65.98
3 | 0.465 | 0.00625 | -0.026 | 74.347
3.5 | 0.524 | 0.00637 | -0.026 | 82.175
4 | 0.582 | 0.00659 | -0.027 | 88.349
4.5 | 0.639 | 0.0068 | -0.028 | 93.904
5 | 0.692 | 0.00704 | -0.029 | 98.354
5.5 | 0.742 | 0.00726 | -0.029 | 102.281
6 | 0.788 | 0.00754 | -0.03 | 104.535
6.5 | 0.829 | 0.0078 | -0.031 | 106.289
7 | 0.864 | 0.00819 | -0.032 | 105.469
7.5 | 0.891 | 0.00857 | -0.032 | 104.026
8 | 0.911 | 0.00896 | -0.033 | 101.643
8.5 | 0.922 | 0.00938 | -0.034 | 98.229
9 | 0.923 | 0.00986 | -0.035 | 93.582
9.5 | 0.914 | 0.01047 | -0.035 | 87.309
10 | 0.894 | 0.01131 | -0.036 | 79.049
10.5 | 0.856 | 0.01187 | -0.037 | 72.138
11 | 0.803 | 0.01381 | -0.037 | 58.164
11.5 | 0.637 | 0.0642 | -0.024 | 9.915
12 | 0.583 | 0.07387 | -0.022 | 7.887
12.5 | 0.529 | 0.07927 | -0.022 | 6.678
13 | 0.472 | 0.0841 | -0.022 | 5.61
13.5 | 0.409 | 0.08839 | -0.022 | 4.633
14 | 0.341 | 0.09346 | -0.023 | 3.649

## 150. Re 20M Mach 0.25 (2)
BIGFOIL.COM POLAR EXPORT
NACA65A111
NACA65A111 |  |  |  | Cl Max: | 1.5989 | at alpha= | 14.5 | deg
XFOIL ncrit=9 |  |  |  | L/D Max: | 128.869 | at alpha= | 9 | deg
Re: | 20000000 |  |  | Cd Min: | 0.2259 | at alpha= | -19.5 | deg
Mach: | 0.25 |  |  | Cl=0 at alpha= | -0.99524 | deg
|  |  |  | @ Cl=0.1, Cd= | 0.0049039
|  |  |  | @ Cl=0.4, Cd= | 0.0052924
|  |  |  | @ Cl=0.6, Cd= | 0.0059099
alpha (deg) | Cl | Cd | Cm | Cl/Cd
-19.5 | -0.7718 | 0.2259 | 0.0455 | -3.4166
-19 | -0.8222 | 0.19401 | 0.031 | -4.2379
-18.5 | -0.8029 | 0.18906 | 0.0278 | -4.2468
-18 | -0.8678 | 0.16128 | 0.0124 | -5.3807
-17 | -1.2967 | 0.06271 | -0.054 | -20.6777
-16.5 | -1.2755 | 0.05773 | -0.0568 | -22.0942
-16 | -1.3372 | 0.04458 | -0.0632 | -29.9955
-15.5 | -1.3963 | 0.03422 | -0.0642 | -40.8036
-15 | -1.4352 | 0.02737 | -0.0601 | -52.437
-14.5 | -1.4483 | 0.02327 | -0.0534 | -62.2389
-14 | -1.4479 | 0.01925 | -0.0465 | -75.2156
-13.5 | -1.418 | 0.01637 | -0.0418 | -86.6219
-13 | -1.3781 | 0.01444 | -0.0378 | -95.4363
-12.5 | -1.3278 | 0.0133 | -0.0351 | -99.8346
-12 | -1.2798 | 0.01182 | -0.0322 | -108.2741
-11.5 | -1.2252 | 0.01091 | -0.0304 | -112.3006
-11 | -1.1684 | 0.01021 | -0.0289 | -114.4368
-10.5 | -1.1109 | 0.00958 | -0.0278 | -115.9603
-10 | -1.0527 | 0.009 | -0.0268 | -116.9667
-9.5 | -0.9949 | 0.00841 | -0.026 | -118.2996
-9 | -0.9355 | 0.00793 | -0.0255 | -117.9697
-8.5 | -0.8739 | 0.00747 | -0.0257 | -116.988
-8 | -0.8043 | 0.00702 | -0.0278 | -114.5726
-7.5 | -0.7153 | 0.00665 | -0.0344 | -107.5639
-7 | -0.6516 | 0.00635 | -0.0354 | -102.6142
-6.5 | -0.5931 | 0.00605 | -0.0353 | -98.0331
-6 | -0.536 | 0.00585 | -0.035 | -91.6239
-5.5 | -0.4801 | 0.00565 | -0.0344 | -84.9735
-5 | -0.4253 | 0.00545 | -0.0336 | -78.0367
-4.5 | -0.3703 | 0.00531 | -0.033 | -69.7363
-4 | -0.316 | 0.00515 | -0.0322 | -61.3592
-3.5 | -0.2626 | 0.00498 | -0.0312 | -52.7309
-3 | -0.2087 | 0.00491 | -0.0304 | -42.5051
-2.5 | -0.1543 | 0.00482 | -0.0297 | -32.0124
-2 | -0.1 | 0.00477 | -0.029 | -20.9644
-1.5 | -0.047 | 0.00474 | -0.0281 | -9.9156
-1 | -0.0004 | 0.00476 | -0.0258 | -0.084034
-0.5 | 0.0416 | 0.00489 | -0.0226 | 8.5072
0 | 0.0857 | 0.00491 | -0.0199 | 17.4542
0.5 | 0.1326 | 0.00489 | -0.0177 | 27.1166
1 | 0.175 | 0.00483 | -0.0146 | 36.2319
1.5 | 0.2165 | 0.00492 | -0.0113 | 44.0041
2 | 0.2649 | 0.00503 | -0.0094 | 52.664
2.5 | 0.3183 | 0.00513 | -0.0085 | 62.0468
3 | 0.372 | 0.00523 | -0.0077 | 71.1281
4 | 0.4797 | 0.00547 | -0.0061 | 87.6965
4.5 | 0.5338 | 0.00564 | -0.0053 | 94.6454
5 | 0.588 | 0.00586 | -0.0045 | 100.3413
5.5 | 0.6433 | 0.00609 | -0.004 | 105.6322
6 | 0.7008 | 0.00633 | -0.0038 | 110.7109
6.5 | 0.7621 | 0.00661 | -0.0045 | 115.295
7 | 0.8312 | 0.00691 | -0.007 | 120.2894
9 | 1.1057 | 0.00858 | -0.0153 | 128.8695
10 | 1.2216 | 0.00971 | -0.0141 | 125.8084
10.5 | 1.2791 | 0.01017 | -0.0132 | 125.7719
11 | 1.3314 | 0.01089 | -0.0111 | 122.259
11.5 | 1.3789 | 0.01166 | -0.008 | 118.259
12 | 1.4474 | 0.01264 | -0.0092 | 114.5095
12.5 | 1.4951 | 0.01383 | -0.0062 | 108.1056
13 | 1.5367 | 0.01496 | -0.002 | 102.7206
13.5 | 1.5642 | 0.01643 | 0.0044 | 95.2039
14 | 1.5881 | 0.01823 | 0.0108 | 87.1146
14.5 | 1.5989 | 0.02095 | 0.0178 | 76.3198
15 | 1.5935 | 0.02489 | 0.025 | 64.0217
15.5 | 1.5648 | 0.03085 | 0.0316 | 50.7229
16 | 1.5318 | 0.03791 | 0.0353 | 40.4062
16.5 | 1.5041 | 0.04558 | 0.0362 | 32.9991
17 | 1.4637 | 0.05588 | 0.0338 | 26.1936
17.5 | 1.4254 | 0.06778 | 0.0284 | 21.0298
18 | 1.3889 | 0.08126 | 0.0205 | 17.0921
18.5 | 1.3527 | 0.09645 | 0.0107 | 14.0249
19 | 1.2547 | 0.12345 | -0.0061 | 10.1636
19.5 | 1.0071 | 0.18383 | -0.0456 | 5.4784

## 151. Re 20M Mach 0.50 (1)
BIGFOIL.COM POLAR EXPORT
NACA65A111
NACA65A111 |  |  |  | Cl Max: | 1.123 | at alpha= | 20 | deg
JavaFoil+Calcfoil stall+Eppler ext transition |  |  |  | L/D Max: | 97.228 | at alpha= | 5 | deg
Re: | 20000000 |  |  | Cd Min: | 0.00546 | at alpha= | -0.5 | deg
Mach: | 0.5 |  |  | Cl=0 at alpha= | -0.80882 | deg
|  |  |  | @ Cl=0.1, Cd= | 0.0054684
|  |  |  | @ Cl=0.4, Cd= | 0.0063429
|  |  |  | @ Cl=0.6, Cd= | 0.006876
alpha (deg) | Cl | Cd | Cm | Cl/Cd
-20 | -1.04 | 0.18023 | 0.006 | -5.772
-19.5 | -1.017 | 0.16163 | 0.005 | -6.29
-19 | -0.989 | 0.15687 | 0.005 | -6.304
-18.5 | -0.961 | 0.15574 | 0.004 | -6.169
-18 | -0.933 | 0.14756 | 0.004 | -6.325
-17.5 | -0.907 | 0.14154 | 0.003 | -6.406
-17 | -0.881 | 0.1316 | 0.003 | -6.696
-16.5 | -0.853 | 0.13076 | 0.003 | -6.525
-16 | -0.827 | 0.12002 | 0.002 | -6.887
-15.5 | -0.8 | 0.10999 | 0.002 | -7.274
-15 | -0.775 | 0.10214 | 0.001 | -7.583
-14.5 | -0.754 | 0.08953 | 0.001 | -8.423
-14 | -0.738 | 0.0756 | 0 | -9.763
-13.5 | -0.706 | 0.07565 | 0 | -9.327
-13 | -0.666 | 0.08621 | -0.001 | -7.721
-12.5 | -0.64 | 0.07849 | -0.001 | -8.156
-12 | -0.617 | 0.0709 | -0.002 | -8.696
-11.5 | -0.697 | 0.01503 | -0.003 | -46.368
-11 | -0.68 | 0.01198 | -0.004 | -56.774
-10.5 | -0.529 | 0.07037 | -0.003 | -7.519
-10 | -0.504 | 0.06175 | -0.003 | -8.155
-9.5 | -0.558 | 0.01522 | -0.006 | -36.662
-9 | -0.555 | 0.01021 | -0.008 | -54.358
-8.5 | -0.42 | 0.05603 | -0.004 | -7.502
-8 | -0.395 | 0.04872 | -0.005 | -8.111
-7.5 | -0.454 | 0.0091 | -0.01 | -49.92
-7 | -0.421 | 0.00853 | -0.011 | -49.295
-6.5 | -0.429 | 0.0418 | -0.006 | -10.271
-6 | -0.605 | 0.00784 | -0.013 | -77.204
-5.5 | -0.588 | 0.00746 | -0.014 | -78.771
-5 | -0.542 | 0.00708 | -0.014 | -76.591
-4.5 | -0.487 | 0.00681 | -0.015 | -71.55
-4 | -0.427 | 0.00658 | -0.016 | -64.851
-3.5 | -0.363 | 0.00635 | -0.017 | -57.213
-3 | -0.298 | 0.00615 | -0.018 | -48.445
-2.5 | -0.231 | 0.00603 | -0.019 | -38.289
-2 | -0.163 | 0.00595 | -0.02 | -27.401
-1.5 | -0.095 | 0.00592 | -0.021 | -16.03
-1 | -0.026 | 0.00593 | -0.021 | -4.442
-0.5 | 0.042 | 0.00546 | -0.022 | 7.761
0 | 0.111 | 0.00547 | -0.023 | 20.286
0.5 | 0.18 | 0.00553 | -0.024 | 32.495
1 | 0.248 | 0.00559 | -0.025 | 44.383
1.5 | 0.316 | 0.00624 | -0.026 | 50.7
2 | 0.384 | 0.00631 | -0.027 | 60.95
2.5 | 0.452 | 0.00645 | -0.028 | 70.064
3 | 0.518 | 0.00657 | -0.029 | 78.788
3.5 | 0.583 | 0.00678 | -0.029 | 85.873
4 | 0.645 | 0.00713 | -0.03 | 90.512
4.5 | 0.704 | 0.00739 | -0.031 | 95.227
5 | 0.752 | 0.00774 | -0.032 | 97.228
5.5 | 0.786 | 0.00824 | -0.033 | 95.331
6 | 0.789 | 0.00884 | -0.034 | 89.273
6.5 | 0.674 | 0.00948 | -0.035 | 71.055
7 | 0.429 | 0.04321 | -0.02 | 9.933
7.5 | 0.563 | 0.01018 | -0.036 | 55.252
8 | 0.583 | 0.01199 | -0.036 | 48.67
8.5 | 0.508 | 0.05571 | -0.019 | 9.113
9 | 0.661 | 0.01039 | -0.039 | 63.581
9.5 | 0.687 | 0.01255 | -0.039 | 54.753
10 | 0.591 | 0.0608 | -0.023 | 9.726
10.5 | 0.615 | 0.07122 | -0.021 | 8.634
11 | 0.784 | 0.01358 | -0.041 | 57.766
11.5 | 0.803 | 0.01639 | -0.041 | 49.01
12 | 0.705 | 0.07114 | -0.027 | 9.904
12.5 | 0.725 | 0.08073 | -0.025 | 8.976
13 | 0.75 | 0.09021 | -0.024 | 8.312
13.5 | 0.897 | 0.0266 | -0.043 | 33.727
14 | 0.826 | 0.07727 | -0.032 | 10.685
14.5 | 0.838 | 0.09329 | -0.029 | 8.978
15 | 0.856 | 0.11347 | -0.027 | 7.546
15.5 | 0.883 | 0.11821 | -0.027 | 7.47
16 | 0.91 | 0.12578 | -0.028 | 7.234
16.5 | 0.936 | 0.12987 | -0.029 | 7.211
17 | 0.962 | 0.1389 | -0.029 | 6.927
17.5 | 0.99 | 0.14244 | -0.031 | 6.952
18 | 1.019 | 0.14607 | -0.032 | 6.974
18.5 | 1.046 | 0.15038 | -0.033 | 6.954
19 | 1.068 | 0.17175 | -0.032 | 6.219
19.5 | 1.096 | 0.17139 | -0.033 | 6.394
20 | 1.123 | 0.1801 | -0.034 | 6.233

## 152. Re 20M Mach 0.50 (2)
BIGFOIL.COM POLAR EXPORT
NACA65A111
NACA65A111 |  |  |  | Cl Max: | 1.0034 | at alpha= | 7.5 | deg
XFOIL ncrit=9 |  |  |  | L/D Max: | 118.924 | at alpha= | 6.5 | deg
Re: | 20000000 |  |  | Cd Min: | 0.1194 | at alpha= | 12.5 | deg
Mach: | 0.5 |  |  | Cl=0 at alpha= | -99 | deg
|  |  |  | @ Cl=0.1, Cd= | 0.0049188
|  |  |  | @ Cl=0.4, Cd= | 0.0053626
|  |  |  | @ Cl=0.6, Cd= | 0.0060175
alpha (deg) | Cl | Cd | Cm | Cl/Cd
0 | 0.0971 | 0.00492 | -0.0223 | 19.7358
0.5 | 0.1447 | 0.0049 | -0.0187 | 29.5306
1.5 | 0.2322 | 0.00507 | -0.0097 | 45.7988
2 | 0.2897 | 0.00516 | -0.008 | 56.1434
2.5 | 0.3503 | 0.00524 | -0.0067 | 66.8511
3 | 0.4111 | 0.00539 | -0.0054 | 76.2709
3.5 | 0.4729 | 0.00553 | -0.0041 | 85.5154
4 | 0.5351 | 0.00575 | -0.0026 | 93.0609
4.5 | 0.5983 | 0.00601 | -0.0011 | 99.5507
5 | 0.664 | 0.0063 | 0.0002 | 105.3968
5.5 | 0.7331 | 0.00665 | 0.0013 | 110.2406
6 | 0.811 | 0.00702 | 0.0011 | 115.5271
6.5 | 0.9062 | 0.00762 | -0.0018 | 118.9239
7 | 0.9798 | 0.00913 | 0.0003 | 107.3165
7.5 | 1.0034 | 0.01466 | 0.0087 | 68.4447
8 | 0.9899 | 0.02387 | 0.0183 | 41.4705
8.5 | 0.9644 | 0.03069 | 0.0284 | 31.4239
9 | 0.9323 | 0.03713 | 0.0353 | 25.1091
9.5 | 0.8966 | 0.04511 | 0.0366 | 19.8759
10 | 0.8604 | 0.05503 | 0.0335 | 15.6351
10.5 | 0.8423 | 0.06617 | 0.0251 | 12.7293
11 | 0.8216 | 0.0816 | 0.0131 | 10.0686
11.5 | 0.809 | 0.09506 | 0.0045 | 8.5104
12 | 0.7966 | 0.10727 | -0.0023 | 7.4261
12.5 | 0.785 | 0.1194 | -0.0089 | 6.5745