## index
index | Re | Mach | Datasource
1 | 50000 | 0 | JavaFoil+Calcfoil stall+Eppler ext transition
2 | 50000 | 0 | XFOIL ncrit=9
3 | 50000 | 0.1 | JavaFoil+Calcfoil stall+Eppler ext transition
4 | 50000 | 0.1 | XFOIL ncrit=9
5 | 50000 | 0.25 | JavaFoil+Calcfoil stall+Eppler ext transition
6 | 50000 | 0.25 | XFOIL ncrit=9
7 | 50000 | 0.5 | JavaFoil+Calcfoil stall+Eppler ext transition
8 | 50000 | 0.5 | XFOIL ncrit=9
9 | 100000 | 0 | JavaFoil+Calcfoil stall+Eppler ext transition
10 | 100000 | 0 | XFOIL ncrit=9
11 | 100000 | 0.1 | JavaFoil+Calcfoil stall+Eppler ext transition
12 | 100000 | 0.1 | XFOIL ncrit=9
13 | 100000 | 0.25 | JavaFoil+Calcfoil stall+Eppler ext transition
14 | 100000 | 0.25 | XFOIL ncrit=9
15 | 100000 | 0.5 | JavaFoil+Calcfoil stall+Eppler ext transition
16 | 100000 | 0.5 | XFOIL ncrit=9
17 | 250000 | 0 | JavaFoil+Calcfoil stall+Eppler ext transition
18 | 250000 | 0 | XFOIL ncrit=9
19 | 250000 | 0.1 | JavaFoil+Calcfoil stall+Eppler ext transition
20 | 250000 | 0.1 | XFOIL ncrit=9
21 | 250000 | 0.25 | JavaFoil+Calcfoil stall+Eppler ext transition
22 | 250000 | 0.25 | XFOIL ncrit=9
23 | 250000 | 0.5 | JavaFoil+Calcfoil stall+Eppler ext transition
24 | 250000 | 0.5 | XFOIL ncrit=9
25 | 500000 | 0 | JavaFoil+Calcfoil stall+Eppler ext transition
26 | 500000 | 0 | XFOIL ncrit=9
27 | 500000 | 0.1 | JavaFoil+Calcfoil stall+Eppler ext transition
28 | 500000 | 0.1 | XFOIL ncrit=9
29 | 500000 | 0.25 | JavaFoil+Calcfoil stall+Eppler ext transition
30 | 500000 | 0.25 | XFOIL ncrit=9
31 | 500000 | 0.5 | JavaFoil+Calcfoil stall+Eppler ext transition
32 | 500000 | 0.5 | XFOIL ncrit=9
33 | 750000 | 0 | JavaFoil+Calcfoil stall+Eppler ext transition
34 | 750000 | 0 | XFOIL ncrit=9
35 | 750000 | 0.1 | JavaFoil+Calcfoil stall+Eppler ext transition
36 | 750000 | 0.1 | XFOIL ncrit=9
37 | 750000 | 0.25 | JavaFoil+Calcfoil stall+Eppler ext transition
38 | 750000 | 0.25 | XFOIL ncrit=9
39 | 750000 | 0.5 | JavaFoil+Calcfoil stall+Eppler ext transition
40 | 750000 | 0.5 | XFOIL ncrit=9
41 | 1000000 | 0 | JavaFoil+Calcfoil stall+Eppler ext transition
42 | 1000000 | 0 | XFOIL ncrit=9
43 | 1000000 | 0.1 | JavaFoil+Calcfoil stall+Eppler ext transition
44 | 1000000 | 0.1 | XFOIL ncrit=9
45 | 1000000 | 0.25 | JavaFoil+Calcfoil stall+Eppler ext transition
46 | 1000000 | 0.25 | XFOIL ncrit=9
47 | 1000000 | 0.5 | JavaFoil+Calcfoil stall+Eppler ext transition
48 | 1000000 | 0.5 | XFOIL ncrit=9
49 | 2000000 | 0 | JavaFoil+Calcfoil stall+Eppler ext transition
50 | 2000000 | 0 | XFOIL ncrit=9
51 | 2000000 | 0.1 | JavaFoil+Calcfoil stall+Eppler ext transition
52 | 2000000 | 0.1 | XFOIL ncrit=9
53 | 2000000 | 0.25 | JavaFoil+Calcfoil stall+Eppler ext transition
54 | 2000000 | 0.25 | XFOIL ncrit=9
55 | 2000000 | 0.5 | JavaFoil+Calcfoil stall+Eppler ext transition
56 | 2000000 | 0.5 | XFOIL ncrit=9
57 | 3000000 | 0 | JavaFoil+Calcfoil stall+Eppler ext transition
58 | 3000000 | 0 | XFOIL ncrit=9
59 | 3000000 | 0.1 | JavaFoil+Calcfoil stall+Eppler ext transition
60 | 3000000 | 0.1 | XFOIL ncrit=9
61 | 3000000 | 0.25 | JavaFoil+Calcfoil stall+Eppler ext transition
62 | 3000000 | 0.25 | XFOIL ncrit=9
63 | 3000000 | 0.5 | JavaFoil+Calcfoil stall+Eppler ext transition
64 | 3000000 | 0.5 | XFOIL ncrit=9
65 | 4000000 | 0 | JavaFoil+Calcfoil stall+Eppler ext transition
66 | 4000000 | 0 | XFOIL ncrit=9
67 | 4000000 | 0.1 | JavaFoil+Calcfoil stall+Eppler ext transition
68 | 4000000 | 0.1 | XFOIL ncrit=9
69 | 4000000 | 0.25 | JavaFoil+Calcfoil stall+Eppler ext transition
70 | 4000000 | 0.25 | XFOIL ncrit=9
71 | 4000000 | 0.5 | JavaFoil+Calcfoil stall+Eppler ext transition
72 | 4000000 | 0.5 | XFOIL ncrit=9
73 | 5000000 | 0 | JavaFoil+Calcfoil stall+Eppler ext transition
74 | 5000000 | 0 | XFOIL ncrit=9
75 | 5000000 | 0.1 | JavaFoil+Calcfoil stall+Eppler ext transition
76 | 5000000 | 0.1 | XFOIL ncrit=9
77 | 5000000 | 0.25 | JavaFoil+Calcfoil stall+Eppler ext transition
78 | 5000000 | 0.25 | XFOIL ncrit=9
79 | 5000000 | 0.5 | JavaFoil+Calcfoil stall+Eppler ext transition
80 | 5000000 | 0.5 | XFOIL ncrit=9
81 | 6000000 | 0 | JavaFoil+Calcfoil stall+Eppler ext transition
82 | 6000000 | 0 | XFOIL ncrit=9
83 | 6000000 | 0.1 | JavaFoil+Calcfoil stall+Eppler ext transition
84 | 6000000 | 0.1 | XFOIL ncrit=9
85 | 6000000 | 0.25 | JavaFoil+Calcfoil stall+Eppler ext transition
86 | 6000000 | 0.25 | XFOIL ncrit=9
87 | 6000000 | 0.5 | JavaFoil+Calcfoil stall+Eppler ext transition
88 | 6000000 | 0.5 | XFOIL ncrit=9
89 | 7000000 | 0 | JavaFoil+Calcfoil stall+Eppler ext transition
90 | 7000000 | 0 | XFOIL ncrit=9
91 | 7000000 | 0.1 | JavaFoil+Calcfoil stall+Eppler ext transition
92 | 7000000 | 0.1 | XFOIL ncrit=9
93 | 7000000 | 0.25 | JavaFoil+Calcfoil stall+Eppler ext transition
94 | 7000000 | 0.25 | XFOIL ncrit=9
95 | 7000000 | 0.5 | JavaFoil+Calcfoil stall+Eppler ext transition
96 | 7000000 | 0.5 | XFOIL ncrit=9
97 | 8000000 | 0 | JavaFoil+Calcfoil stall+Eppler ext transition
98 | 8000000 | 0 | XFOIL ncrit=9
99 | 8000000 | 0.1 | JavaFoil+Calcfoil stall+Eppler ext transition
100 | 8000000 | 0.1 | XFOIL ncrit=9
101 | 8000000 | 0.25 | JavaFoil+Calcfoil stall+Eppler ext transition
102 | 8000000 | 0.25 | XFOIL ncrit=9
103 | 8000000 | 0.5 | JavaFoil+Calcfoil stall+Eppler ext transition
104 | 8000000 | 0.5 | XFOIL ncrit=9
105 | 10000000 | 0 | JavaFoil+Calcfoil stall+Eppler ext transition
106 | 10000000 | 0 | XFOIL ncrit=9
107 | 10000000 | 0.1 | JavaFoil+Calcfoil stall+Eppler ext transition
108 | 10000000 | 0.1 | XFOIL ncrit=9
109 | 10000000 | 0.25 | JavaFoil+Calcfoil stall+Eppler ext transition
110 | 10000000 | 0.25 | XFOIL ncrit=9
111 | 10000000 | 0.5 | JavaFoil+Calcfoil stall+Eppler ext transition
112 | 10000000 | 0.5 | XFOIL ncrit=9
113 | 12000000 | 0 | JavaFoil+Calcfoil stall+Eppler ext transition
114 | 12000000 | 0 | XFOIL ncrit=9
115 | 12000000 | 0.1 | JavaFoil+Calcfoil stall+Eppler ext transition
116 | 12000000 | 0.1 | XFOIL ncrit=9
117 | 12000000 | 0.25 | JavaFoil+Calcfoil stall+Eppler ext transition
118 | 12000000 | 0.25 | XFOIL ncrit=9
119 | 12000000 | 0.5 | JavaFoil+Calcfoil stall+Eppler ext transition
120 | 12000000 | 0.5 | XFOIL ncrit=9
121 | 14000000 | 0 | JavaFoil+Calcfoil stall+Eppler ext transition
122 | 14000000 | 0 | XFOIL ncrit=9
123 | 14000000 | 0.1 | JavaFoil+Calcfoil stall+Eppler ext transition
124 | 14000000 | 0.1 | XFOIL ncrit=9
125 | 14000000 | 0.25 | JavaFoil+Calcfoil stall+Eppler ext transition
126 | 14000000 | 0.25 | XFOIL ncrit=9
127 | 14000000 | 0.5 | JavaFoil+Calcfoil stall+Eppler ext transition
128 | 14000000 | 0.5 | XFOIL ncrit=9
129 | 16000000 | 0 | JavaFoil+Calcfoil stall+Eppler ext transition
130 | 16000000 | 0 | XFOIL ncrit=9
131 | 16000000 | 0.1 | JavaFoil+Calcfoil stall+Eppler ext transition
132 | 16000000 | 0.1 | XFOIL ncrit=9
133 | 16000000 | 0.25 | JavaFoil+Calcfoil stall+Eppler ext transition
134 | 16000000 | 0.25 | XFOIL ncrit=9
135 | 16000000 | 0.5 | JavaFoil+Calcfoil stall+Eppler ext transition
136 | 16000000 | 0.5 | XFOIL ncrit=9
137 | 18000000 | 0 | JavaFoil+Calcfoil stall+Eppler ext transition
138 | 18000000 | 0 | XFOIL ncrit=9
139 | 18000000 | 0.1 | JavaFoil+Calcfoil stall+Eppler ext transition
140 | 18000000 | 0.1 | XFOIL ncrit=9
141 | 18000000 | 0.25 | JavaFoil+Calcfoil stall+Eppler ext transition
142 | 18000000 | 0.25 | XFOIL ncrit=9
143 | 18000000 | 0.5 | JavaFoil+Calcfoil stall+Eppler ext transition
144 | 18000000 | 0.5 | XFOIL ncrit=9
145 | 20000000 | 0 | JavaFoil+Calcfoil stall+Eppler ext transition
146 | 20000000 | 0 | XFOIL ncrit=9
147 | 20000000 | 0.1 | JavaFoil+Calcfoil stall+Eppler ext transition
148 | 20000000 | 0.1 | XFOIL ncrit=9
149 | 20000000 | 0.25 | JavaFoil+Calcfoil stall+Eppler ext transition
150 | 20000000 | 0.25 | XFOIL ncrit=9
151 | 20000000 | 0.5 | JavaFoil+Calcfoil stall+Eppler ext transition
152 | 20000000 | 0.5 | XFOIL ncrit=9

## 1. Re 50k Mach 0.00 (1)
BIGFOIL.COM POLAR EXPORT
Joukowsky 17.00% thick 1.00% camber
Joukowsky 17.00% thick 1.00% camber |  |  |  | Cl Max: | 1.515 | at alpha= | 19.5 | deg
JavaFoil+Calcfoil stall+Eppler ext transition |  |  |  | L/D Max: | 30.361 | at alpha= | 6 | deg
Re: | 50000 |  |  | Cd Min: | 0.01596 | at alpha= | -0.5 | deg
Mach: | 0 |  |  | Cl=0 at alpha= | -1.1833 | deg
|  |  |  | @ Cl=0.1, Cd= | 0.01611
|  |  |  | @ Cl=0.4, Cd= | 0.018651
|  |  |  | @ Cl=0.6, Cd= | 0.021517
alpha (deg) | Cl | Cd | Cm | Cl/Cd
-20 | -1.347 | 0.23186 | -0.014 | -5.809
-19.5 | -1.343 | 0.22055 | -0.014 | -6.089
-19 | -1.337 | 0.20847 | -0.014 | -6.412
-18.5 | -1.328 | 0.19826 | -0.014 | -6.699
-18 | -1.318 | 0.18789 | -0.015 | -7.014
-17.5 | -1.305 | 0.17822 | -0.015 | -7.322
-17 | -1.29 | 0.16837 | -0.015 | -7.662
-16.5 | -1.273 | 0.15932 | -0.015 | -7.989
-16 | -1.253 | 0.1503 | -0.015 | -8.339
-15.5 | -1.231 | 0.14167 | -0.016 | -8.689
-15 | -1.207 | 0.13339 | -0.016 | -9.048
-14.5 | -1.181 | 0.12558 | -0.016 | -9.403
-14 | -1.153 | 0.11789 | -0.017 | -9.78
-13.5 | -1.124 | 0.11051 | -0.017 | -10.166
-13 | -1.093 | 0.10345 | -0.018 | -10.566
-12.5 | -1.061 | 0.09636 | -0.018 | -11.007
-12 | -1.027 | 0.08946 | -0.019 | -11.481
-11.5 | -0.993 | 0.08248 | -0.019 | -12.042
-11 | -0.959 | 0.07544 | -0.02 | -12.709
-10.5 | -0.924 | 0.06855 | -0.021 | -13.478
-10 | -0.888 | 0.06179 | -0.022 | -14.373
-9.5 | -0.851 | 0.05546 | -0.022 | -15.342
-9 | -0.812 | 0.04981 | -0.023 | -16.301
-8.5 | -0.771 | 0.04462 | -0.024 | -17.284
-8 | -0.729 | 0.04009 | -0.024 | -18.176
-7.5 | -0.684 | 0.03626 | -0.025 | -18.862
-7 | -0.637 | 0.03299 | -0.025 | -19.316
-6.5 | -0.589 | 0.03021 | -0.025 | -19.494
-6 | -0.539 | 0.02776 | -0.026 | -19.415
-5.5 | -0.488 | 0.02555 | -0.026 | -19.087
-5 | -0.435 | 0.02376 | -0.026 | -18.306
-4.5 | -0.381 | 0.02219 | -0.027 | -17.185
-4 | -0.326 | 0.02084 | -0.027 | -15.662
-3.5 | -0.271 | 0.01968 | -0.027 | -13.754
-3 | -0.214 | 0.0187 | -0.027 | -11.439
-2.5 | -0.156 | 0.0179 | -0.028 | -8.725
-2 | -0.098 | 0.01716 | -0.028 | -5.688
-1.5 | -0.038 | 0.01997 | -0.028 | -1.907
-1 | 0.022 | 0.01966 | -0.028 | 1.142
-0.5 | 0.085 | 0.01596 | -0.028 | 5.317
0 | 0.144 | 0.01655 | -0.028 | 8.695
0.5 | 0.204 | 0.01687 | -0.028 | 12.082
1 | 0.263 | 0.01733 | -0.028 | 15.188
1.5 | 0.322 | 0.01776 | -0.028 | 18.13
2 | 0.38 | 0.01842 | -0.028 | 20.649
2.5 | 0.438 | 0.01909 | -0.028 | 22.946
3 | 0.495 | 0.01985 | -0.028 | 24.94
3.5 | 0.551 | 0.02066 | -0.027 | 26.689
4 | 0.607 | 0.02164 | -0.027 | 28.053
4.5 | 0.662 | 0.02275 | -0.027 | 29.101
5 | 0.716 | 0.02399 | -0.027 | 29.848
5.5 | 0.769 | 0.02541 | -0.027 | 30.27
6 | 0.821 | 0.02705 | -0.027 | 30.361
6.5 | 0.872 | 0.02881 | -0.026 | 30.274
7 | 0.922 | 0.03078 | -0.026 | 29.94
7.5 | 0.97 | 0.03317 | -0.026 | 29.234
8 | 1.016 | 0.03578 | -0.026 | 28.395
8.5 | 1.06 | 0.03875 | -0.025 | 27.358
9 | 1.102 | 0.04207 | -0.025 | 26.208
9.5 | 1.142 | 0.04611 | -0.025 | 24.77
10 | 1.179 | 0.05037 | -0.024 | 23.4
10.5 | 1.212 | 0.05577 | -0.024 | 21.74
11 | 1.243 | 0.06199 | -0.023 | 20.053
11.5 | 1.27 | 0.06934 | -0.023 | 18.311
12 | 1.295 | 0.0774 | -0.022 | 16.725
12.5 | 1.317 | 0.08636 | -0.021 | 15.249
13 | 1.337 | 0.09585 | -0.02 | 13.953
13.5 | 1.358 | 0.10514 | -0.019 | 12.916
14 | 1.379 | 0.11404 | -0.018 | 12.095
14.5 | 1.4 | 0.12283 | -0.018 | 11.401
15 | 1.421 | 0.13154 | -0.017 | 10.8
15.5 | 1.44 | 0.1403 | -0.017 | 10.261
16 | 1.456 | 0.14946 | -0.016 | 9.739
16.5 | 1.471 | 0.15831 | -0.016 | 9.291
17 | 1.484 | 0.16794 | -0.015 | 8.836
17.5 | 1.495 | 0.1774 | -0.015 | 8.427
18 | 1.504 | 0.18757 | -0.015 | 8.017
18.5 | 1.511 | 0.198 | -0.015 | 7.631
19 | 1.514 | 0.20922 | -0.014 | 7.237
19.5 | 1.515 | 0.2203 | -0.014 | 6.878
20 | 1.514 | 0.2317 | -0.014 | 6.536

## 2. Re 50k Mach 0.00 (2)
BIGFOIL.COM POLAR EXPORT
Joukowsky 17.00% thick 1.00% camber
Joukowsky 17.00% thick 1.00% camber |  |  |  | Cl Max: | 0.5628 | at alpha= | 3.5 | deg
XFOIL ncrit=9 |  |  |  | L/D Max: | 13.6868 | at alpha= | 3.5 | deg
Re: | 50000 |  |  | Cd Min: | 0.23943 | at alpha= | -20 | deg
Mach: | 0 |  |  | Cl=0 at alpha= | 0.38216 | deg
|  |  |  | @ Cl=0.1, Cd= | 0.041111
|  |  |  | @ Cl=0.4, Cd= | 0.042219
|  |  |  | @ Cl=0.6, Cd= | 0.08919
alpha (deg) | Cl | Cd | Cm | Cl/Cd
-20 | -0.6958 | 0.23943 | 0.0548 | -2.9061
-19.5 | -0.6716 | 0.23078 | 0.0522 | -2.9101
-19 | -0.657 | 0.22668 | 0.0482 | -2.8984
-18.5 | -0.6367 | 0.21943 | 0.0451 | -2.9016
-18 | -0.6216 | 0.21508 | 0.0415 | -2.8901
-17.5 | -0.6009 | 0.2077 | 0.0385 | -2.8931
-17 | -0.5916 | 0.20473 | 0.0346 | -2.8897
-16.5 | -0.5636 | 0.19558 | 0.0325 | -2.8817
-16 | -0.5724 | 0.19638 | 0.0277 | -2.9148
-15.5 | -0.5266 | 0.18353 | 0.027 | -2.8693
-15 | -0.5237 | 0.1796 | 0.0232 | -2.9159
-14.5 | -0.498 | 0.17274 | 0.0214 | -2.8829
-14 | -0.4766 | 0.16537 | 0.0192 | -2.882
-13.5 | -0.4826 | 0.16265 | 0.0159 | -2.9671
-13 | -0.4485 | 0.15439 | 0.0147 | -2.905
-12.5 | -0.4245 | 0.14696 | 0.013 | -2.8885
-11 | -0.3944 | 0.1312 | 0.008 | -3.0061
-10.5 | -0.3614 | 0.1233 | 0.0068 | -2.9311
-10 | -0.3416 | 0.11699 | 0.0056 | -2.9199
-9.5 | -0.3249 | 0.11117 | 0.0046 | -2.9226
-9 | -0.3085 | 0.10554 | 0.0038 | -2.9231
-8 | -0.3623 | 0.087 | -0.007 | -4.1644
-7.5 | -0.3713 | 0.07798 | -0.0106 | -4.7615
-7 | -0.4135 | 0.06847 | -0.0133 | -6.0391
-6.5 | -0.5523 | 0.05623 | -0.0103 | -9.8222
-6 | -0.6182 | 0.04917 | -0.0049 | -12.5727
-5.5 | -0.6372 | 0.04399 | -0.002 | -14.4851
-5 | -0.6264 | 0.04153 | 0.0008 | -15.0831
-4.5 | -0.6066 | 0.03996 | 0.0035 | -15.1802
-4 | -0.554 | 0.03968 | 0.0021 | -13.9617
-3.5 | -0.4689 | 0.03886 | -0.006 | -12.0664
-3 | -0.383 | 0.03924 | -0.0115 | -9.7604
-2.5 | -0.3204 | 0.03889 | -0.014 | -8.2386
-2 | -0.2397 | 0.03901 | -0.0183 | -6.1446
-1.5 | -0.195 | 0.03906 | -0.017 | -4.9923
-1 | -0.1348 | 0.0393 | -0.0174 | -3.43
-0.5 | -0.0665 | 0.03946 | -0.0184 | -1.6853
0 | -0.0227 | 0.03959 | -0.0168 | -0.57338
0.5 | 0.007 | 0.04015 | -0.0124 | 0.17435
1 | 0.0424 | 0.04056 | -0.0093 | 1.0454
1.5 | 0.0834 | 0.04099 | -0.0064 | 2.0346
2 | 0.1395 | 0.0414 | -0.0051 | 3.3696
2.5 | 0.2633 | 0.04112 | -0.0121 | 6.4032
3 | 0.3969 | 0.04224 | -0.0266 | 9.3963
3.5 | 0.5628 | 0.04112 | -0.0433 | 13.6868
4 | 0.5473 | 0.04356 | -0.0389 | 12.5643
4.5 | 0.4939 | 0.04589 | -0.0289 | 10.7627
5 | 0.4689 | 0.05104 | -0.0265 | 9.1869
5.5 | 0.4752 | 0.05567 | -0.0258 | 8.536
6 | 0.492 | 0.06013 | -0.0255 | 8.1823
6.5 | 0.507 | 0.06506 | -0.0255 | 7.7928
7 | 0.5134 | 0.07106 | -0.0261 | 7.2249
7.5 | 0.5183 | 0.07753 | -0.027 | 6.6852
8 | 0.5313 | 0.08368 | -0.0279 | 6.3492
8.5 | 0.556 | 0.08919 | -0.0283 | 6.2339

## 3. Re 50k Mach 0.10 (1)
BIGFOIL.COM POLAR EXPORT
Joukowsky 17.00% thick 1.00% camber
Joukowsky 17.00% thick 1.00% camber |  |  |  | Cl Max: | 1.498 | at alpha= | 19 | deg
JavaFoil+Calcfoil stall+Eppler ext transition |  |  |  | L/D Max: | 30.176 | at alpha= | 6 | deg
Re: | 50000 |  |  | Cd Min: | 0.0166 | at alpha= | 0 | deg
Mach: | 0.1 |  |  | Cl=0 at alpha= | -1.1885 | deg
|  |  |  | @ Cl=0.1, Cd= | 0.018852
|  |  |  | @ Cl=0.4, Cd= | 0.018714
|  |  |  | @ Cl=0.6, Cd= | 0.021621
alpha (deg) | Cl | Cd | Cm | Cl/Cd
-20 | -1.326 | 0.23703 | -0.014 | -5.596
-19.5 | -1.325 | 0.22517 | -0.014 | -5.884
-19 | -1.321 | 0.2126 | -0.014 | -6.214
-18.5 | -1.315 | 0.20188 | -0.014 | -6.515
-18 | -1.307 | 0.19084 | -0.014 | -6.848
-17.5 | -1.296 | 0.18079 | -0.015 | -7.17
-17 | -1.283 | 0.17121 | -0.015 | -7.493
-16.5 | -1.267 | 0.16164 | -0.015 | -7.841
-16 | -1.249 | 0.15245 | -0.015 | -8.195
-15.5 | -1.228 | 0.14371 | -0.016 | -8.546
-15 | -1.205 | 0.13523 | -0.016 | -8.912
-14.5 | -1.18 | 0.12718 | -0.016 | -9.278
-14 | -1.153 | 0.11944 | -0.017 | -9.652
-13.5 | -1.124 | 0.11174 | -0.017 | -10.063
-13 | -1.094 | 0.10479 | -0.017 | -10.44
-12.5 | -1.062 | 0.0976 | -0.018 | -10.879
-12 | -1.028 | 0.09065 | -0.019 | -11.344
-11.5 | -0.994 | 0.08373 | -0.019 | -11.876
-11 | -0.96 | 0.07672 | -0.02 | -12.516
-10.5 | -0.925 | 0.06976 | -0.021 | -13.262
-10 | -0.889 | 0.06297 | -0.022 | -14.124
-9.5 | -0.852 | 0.05655 | -0.022 | -15.069
-9 | -0.814 | 0.05063 | -0.023 | -16.074
-8.5 | -0.773 | 0.04535 | -0.024 | -17.048
-8 | -0.731 | 0.04073 | -0.024 | -17.941
-7.5 | -0.686 | 0.03681 | -0.025 | -18.633
-7 | -0.639 | 0.03341 | -0.025 | -19.133
-6.5 | -0.591 | 0.03057 | -0.026 | -19.325
-6 | -0.541 | 0.02807 | -0.026 | -19.265
-5.5 | -0.489 | 0.02583 | -0.026 | -18.947
-5 | -0.437 | 0.024 | -0.027 | -18.188
-4.5 | -0.383 | 0.02239 | -0.027 | -17.091
-4 | -0.328 | 0.02102 | -0.027 | -15.586
-3.5 | -0.272 | 0.01983 | -0.027 | -13.698
-3 | -0.215 | 0.01883 | -0.028 | -11.402
-2.5 | -0.157 | 0.01801 | -0.028 | -8.702
-2 | -0.098 | 0.01726 | -0.028 | -5.677
-1.5 | -0.038 | 0.02007 | -0.028 | -1.904
-1 | 0.023 | 0.01974 | -0.028 | 1.141
-0.5 | 0.085 | 0.01962 | -0.028 | 4.318
0 | 0.144 | 0.0166 | -0.028 | 8.702
0.5 | 0.205 | 0.01693 | -0.028 | 12.089
1 | 0.264 | 0.0174 | -0.028 | 15.188
1.5 | 0.323 | 0.01784 | -0.028 | 18.12
2 | 0.382 | 0.0185 | -0.028 | 20.637
2.5 | 0.44 | 0.01919 | -0.028 | 22.914
3 | 0.497 | 0.01997 | -0.028 | 24.888
3.5 | 0.554 | 0.0208 | -0.028 | 26.627
4 | 0.61 | 0.0218 | -0.027 | 27.967
4.5 | 0.665 | 0.02295 | -0.027 | 28.965
5 | 0.719 | 0.0242 | -0.027 | 29.714
5.5 | 0.772 | 0.02573 | -0.027 | 30.011
6 | 0.825 | 0.02732 | -0.027 | 30.176
6.5 | 0.875 | 0.02916 | -0.026 | 30.017
7 | 0.925 | 0.03123 | -0.026 | 29.621
7.5 | 0.973 | 0.03359 | -0.026 | 28.97
8 | 1.019 | 0.03626 | -0.026 | 28.11
8.5 | 1.063 | 0.03932 | -0.025 | 27.049
9 | 1.105 | 0.04278 | -0.025 | 25.832
9.5 | 1.145 | 0.04687 | -0.025 | 24.42
10 | 1.181 | 0.05128 | -0.024 | 23.031
10.5 | 1.214 | 0.05683 | -0.024 | 21.37
11 | 1.245 | 0.06322 | -0.023 | 19.69
11.5 | 1.271 | 0.07075 | -0.023 | 17.966
12 | 1.295 | 0.07916 | -0.022 | 16.354
12.5 | 1.317 | 0.08823 | -0.021 | 14.922
13 | 1.337 | 0.09756 | -0.02 | 13.708
13.5 | 1.357 | 0.10698 | -0.019 | 12.688
14 | 1.378 | 0.11593 | -0.018 | 11.889
14.5 | 1.398 | 0.12492 | -0.018 | 11.191
15 | 1.418 | 0.13375 | -0.017 | 10.599
15.5 | 1.435 | 0.14243 | -0.016 | 10.079
16 | 1.451 | 0.15154 | -0.016 | 9.575
16.5 | 1.464 | 0.16122 | -0.016 | 9.083
17 | 1.476 | 0.17078 | -0.015 | 8.641
17.5 | 1.485 | 0.18078 | -0.015 | 8.214
18 | 1.492 | 0.19133 | -0.015 | 7.799
18.5 | 1.497 | 0.20179 | -0.014 | 7.417
19 | 1.498 | 0.21317 | -0.014 | 7.025
19.5 | 1.496 | 0.22425 | -0.014 | 6.67
20 | 1.492 | 0.23691 | -0.014 | 6.298

## 4. Re 50k Mach 0.10 (2)
BIGFOIL.COM POLAR EXPORT
Joukowsky 17.00% thick 1.00% camber
Joukowsky 17.00% thick 1.00% camber |  |  |  | Cl Max: | 0.8518 | at alpha= | 20 | deg
XFOIL ncrit=9 |  |  |  | L/D Max: | 12.8703 | at alpha= | 3.5 | deg
Re: | 50000 |  |  | Cd Min: | 0.2527 | at alpha= | 20 | deg
Mach: | 0.1 |  |  | Cl=0 at alpha= | 0.45139 | deg
|  |  |  | @ Cl=0.1, Cd= | 0.041247
|  |  |  | @ Cl=0.4, Cd= | 0.042624
|  |  |  | @ Cl=0.6, Cd= | 0.16285
alpha (deg) | Cl | Cd | Cm | Cl/Cd
-20 | -0.6981 | 0.2405 | 0.0552 | -2.9027
-19.5 | -0.6731 | 0.23155 | 0.0526 | -2.9069
-19 | -0.6589 | 0.2276 | 0.0486 | -2.895
-18.5 | -0.6378 | 0.22012 | 0.0455 | -2.8975
-18 | -0.6231 | 0.21592 | 0.0417 | -2.8858
-17.5 | -0.6017 | 0.20835 | 0.0388 | -2.8879
-17 | -0.5927 | 0.2055 | 0.0348 | -2.8842
-16.5 | -0.564 | 0.19618 | 0.0328 | -2.8749
-16 | -0.5724 | 0.19697 | 0.0279 | -2.906
-15.5 | -0.5267 | 0.18408 | 0.0272 | -2.8613
-15 | -0.5235 | 0.18017 | 0.0233 | -2.9056
-14.5 | -0.4974 | 0.17321 | 0.0215 | -2.8717
-14 | -0.4761 | 0.16587 | 0.0192 | -2.8703
-13.5 | -0.4828 | 0.1634 | 0.0159 | -2.9547
-13 | -0.4468 | 0.15476 | 0.0147 | -2.8871
-12.5 | -0.4234 | 0.14741 | 0.0129 | -2.8723
-11 | -0.3901 | 0.13134 | 0.0079 | -2.9702
-10.5 | -0.3586 | 0.12359 | 0.0067 | -2.9015
-10 | -0.3396 | 0.11735 | 0.0055 | -2.8939
-9.5 | -0.3232 | 0.11155 | 0.0044 | -2.8974
-8 | -0.3619 | 0.08713 | -0.0077 | -4.1536
-7.5 | -0.3649 | 0.07884 | -0.0106 | -4.6284
-7 | -0.4018 | 0.0697 | -0.0133 | -5.7647
-6.5 | -0.5244 | 0.05873 | -0.0105 | -8.929
-6 | -0.6254 | 0.04909 | -0.0055 | -12.7399
-5.5 | -0.6443 | 0.04387 | -0.0028 | -14.6866
-5 | -0.6318 | 0.04155 | 0.0002 | -15.2058
-4.5 | -0.6112 | 0.04003 | 0.0028 | -15.2685
-4 | -0.5526 | 0.04009 | 0.0012 | -13.784
-3.5 | -0.4693 | 0.03904 | -0.0069 | -12.021
-3 | -0.3855 | 0.03976 | -0.0111 | -9.6957
-2.5 | -0.3182 | 0.0391 | -0.015 | -8.1381
-2 | -0.2465 | 0.03953 | -0.017 | -6.2358
-1.5 | -0.1952 | 0.03923 | -0.0176 | -4.9758
-1 | -0.1291 | 0.03962 | -0.0181 | -3.2585
-0.5 | -0.0592 | 0.03966 | -0.0194 | -1.4927
0 | -0.0325 | 0.04005 | -0.0154 | -0.81149
0.5 | 0.0035 | 0.0404 | -0.0124 | 0.086634
1 | 0.0423 | 0.04077 | -0.0096 | 1.0375
1.5 | 0.0854 | 0.04116 | -0.0068 | 2.0748
2 | 0.1426 | 0.0415 | -0.0052 | 3.4361
2.5 | 0.2285 | 0.04225 | -0.0092 | 5.4083
3 | 0.3825 | 0.04266 | -0.0243 | 8.9662
3.5 | 0.5448 | 0.04233 | -0.0416 | 12.8703
4 | 0.5379 | 0.0445 | -0.0382 | 12.0876
4.5 | 0.4538 | 0.04817 | -0.0272 | 9.4208
5 | 0.4494 | 0.05247 | -0.0258 | 8.5649
5.5 | 0.4682 | 0.05643 | -0.0255 | 8.297
6 | 0.4905 | 0.06055 | -0.0253 | 8.1007
6.5 | 0.5081 | 0.06532 | -0.0252 | 7.7786
7 | 0.5112 | 0.07162 | -0.0259 | 7.1377
7.5 | 0.5117 | 0.07849 | -0.0271 | 6.5193
8 | 0.5237 | 0.08479 | -0.0281 | 6.1764
8.5 | 0.5488 | 0.09037 | -0.0286 | 6.0728
9 | 0.5293 | 0.10105 | -0.0331 | 5.238
11 | 0.5241 | 0.13516 | -0.0468 | 3.8776
11.5 | 0.5363 | 0.14115 | -0.0483 | 3.7995
12 | 0.5497 | 0.14738 | -0.0502 | 3.7298
12.5 | 0.5675 | 0.15403 | -0.0521 | 3.6843
13 | 0.5986 | 0.1623 | -0.0538 | 3.6882
14 | 0.6267 | 0.17343 | -0.0582 | 3.6136
14.5 | 0.6377 | 0.17932 | -0.0612 | 3.5562
15 | 0.6692 | 0.18825 | -0.063 | 3.5548
15.5 | 0.6873 | 0.19373 | -0.0654 | 3.5477
16 | 0.6918 | 0.19807 | -0.0695 | 3.4927
16.5 | 0.7247 | 0.20791 | -0.0712 | 3.4856
17 | 0.7337 | 0.2112 | -0.0748 | 3.474
17.5 | 0.7464 | 0.21686 | -0.0788 | 3.4419
18 | 0.7809 | 0.22672 | -0.0801 | 3.4443
18.5 | 0.7817 | 0.22862 | -0.0856 | 3.4192
19 | 0.8237 | 0.24274 | -0.0861 | 3.3933
19.5 | 0.8178 | 0.24056 | -0.0925 | 3.3996
20 | 0.8518 | 0.2527 | -0.094 | 3.3708

## 5. Re 50k Mach 0.25 (1)
BIGFOIL.COM POLAR EXPORT
Joukowsky 17.00% thick 1.00% camber
Joukowsky 17.00% thick 1.00% camber |  |  |  | Cl Max: | 1.406 | at alpha= | 16.5 | deg
JavaFoil+Calcfoil stall+Eppler ext transition |  |  |  | L/D Max: | 29.215 | at alpha= | 5.5 | deg
Re: | 50000 |  |  | Cd Min: | 0.0168 | at alpha= | 0 | deg
Mach: | 0.25 |  |  | Cl=0 at alpha= | -1.1855 | deg
|  |  |  | @ Cl=0.1, Cd= | 0.01927
|  |  |  | @ Cl=0.4, Cd= | 0.019095
|  |  |  | @ Cl=0.6, Cd= | 0.02227
alpha (deg) | Cl | Cd | Cm | Cl/Cd
-20 | -1.147 | 0.27916 | -0.013 | -4.109
-19.5 | -1.169 | 0.26081 | -0.014 | -4.481
-19 | -1.187 | 0.2462 | -0.014 | -4.819
-18.5 | -1.2 | 0.23031 | -0.014 | -5.212
-18 | -1.21 | 0.21505 | -0.014 | -5.627
-17.5 | -1.216 | 0.20189 | -0.014 | -6.023
-17 | -1.218 | 0.1898 | -0.015 | -6.416
-16.5 | -1.216 | 0.17818 | -0.015 | -6.822
-16 | -1.209 | 0.1668 | -0.015 | -7.251
-15.5 | -1.198 | 0.1566 | -0.015 | -7.651
-15 | -1.184 | 0.14688 | -0.016 | -8.059
-14.5 | -1.166 | 0.13731 | -0.016 | -8.49
-14 | -1.145 | 0.12844 | -0.016 | -8.917
-13.5 | -1.121 | 0.12011 | -0.017 | -9.337
-13 | -1.095 | 0.11217 | -0.017 | -9.763
-12.5 | -1.066 | 0.10468 | -0.018 | -10.182
-12 | -1.035 | 0.09697 | -0.018 | -10.675
-11.5 | -1.002 | 0.08979 | -0.019 | -11.163
-11 | -0.968 | 0.08286 | -0.02 | -11.688
-10.5 | -0.933 | 0.07574 | -0.02 | -12.325
-10 | -0.898 | 0.06869 | -0.021 | -13.075
-9.5 | -0.861 | 0.06188 | -0.022 | -13.919
-9 | -0.823 | 0.05535 | -0.023 | -14.876
-8.5 | -0.783 | 0.04949 | -0.024 | -15.827
-8 | -0.741 | 0.04427 | -0.024 | -16.742
-7.5 | -0.697 | 0.0398 | -0.025 | -17.506
-7 | -0.65 | 0.03594 | -0.025 | -18.089
-6.5 | -0.601 | 0.03266 | -0.026 | -18.414
-6 | -0.551 | 0.02992 | -0.026 | -18.409
-5.5 | -0.499 | 0.02751 | -0.027 | -18.128
-5 | -0.445 | 0.02532 | -0.027 | -17.579
-4.5 | -0.39 | 0.02356 | -0.027 | -16.568
-4 | -0.334 | 0.02201 | -0.028 | -15.186
-3.5 | -0.277 | 0.0207 | -0.028 | -13.388
-3 | -0.219 | 0.01957 | -0.028 | -11.192
-2.5 | -0.16 | 0.01875 | -0.028 | -8.531
-2 | -0.1 | 0.02118 | -0.028 | -4.719
-1.5 | -0.039 | 0.02065 | -0.028 | -1.888
-1 | 0.023 | 0.02025 | -0.029 | 1.134
-0.5 | 0.086 | 0.01999 | -0.029 | 4.301
0 | 0.148 | 0.0168 | -0.029 | 8.801
0.5 | 0.209 | 0.01734 | -0.029 | 12.076
1 | 0.27 | 0.01778 | -0.029 | 15.204
1.5 | 0.331 | 0.01837 | -0.029 | 18.003
2 | 0.391 | 0.01897 | -0.029 | 20.59
2.5 | 0.45 | 0.01979 | -0.028 | 22.731
3 | 0.508 | 0.02066 | -0.028 | 24.608
3.5 | 0.566 | 0.02165 | -0.028 | 26.15
4 | 0.623 | 0.02269 | -0.028 | 27.46
4.5 | 0.679 | 0.02395 | -0.028 | 28.359
5 | 0.734 | 0.02538 | -0.028 | 28.94
5.5 | 0.788 | 0.02699 | -0.027 | 29.215
6 | 0.841 | 0.0289 | -0.027 | 29.112
6.5 | 0.893 | 0.03097 | -0.027 | 28.826
7 | 0.943 | 0.03329 | -0.027 | 28.313
7.5 | 0.99 | 0.036 | -0.026 | 27.511
8 | 1.036 | 0.03912 | -0.026 | 26.485
8.5 | 1.079 | 0.04271 | -0.026 | 25.274
9 | 1.12 | 0.04687 | -0.025 | 23.895
9.5 | 1.158 | 0.05168 | -0.025 | 22.4
10 | 1.191 | 0.05735 | -0.024 | 20.771
10.5 | 1.221 | 0.06391 | -0.024 | 19.098
11 | 1.246 | 0.07174 | -0.023 | 17.374
11.5 | 1.269 | 0.08049 | -0.022 | 15.769
12 | 1.29 | 0.08984 | -0.021 | 14.357
12.5 | 1.309 | 0.09956 | -0.02 | 13.147
13 | 1.329 | 0.10869 | -0.019 | 12.226
13.5 | 1.347 | 0.11804 | -0.018 | 11.411
14 | 1.363 | 0.12721 | -0.017 | 10.718
14.5 | 1.379 | 0.13662 | -0.017 | 10.093
15 | 1.392 | 0.14646 | -0.016 | 9.502
15.5 | 1.4 | 0.15618 | -0.016 | 8.964
16 | 1.405 | 0.1673 | -0.016 | 8.399
16.5 | 1.406 | 0.17839 | -0.015 | 7.882
17 | 1.404 | 0.19012 | -0.015 | 7.384
17.5 | 1.397 | 0.20248 | -0.014 | 6.899
18 | 1.387 | 0.21544 | -0.014 | 6.437
18.5 | 1.372 | 0.22946 | -0.014 | 5.98
19 | 1.352 | 0.24536 | -0.014 | 5.509
19.5 | 1.327 | 0.25948 | -0.013 | 5.113
20 | 1.298 | 0.27693 | -0.013 | 4.688

## 6. Re 50k Mach 0.25 (2)
BIGFOIL.COM POLAR EXPORT
Joukowsky 17.00% thick 1.00% camber
Joukowsky 17.00% thick 1.00% camber |  |  |  | Cl Max: | 0.8684 | at alpha= | 20 | deg
XFOIL ncrit=9 |  |  |  | L/D Max: | 11.1768 | at alpha= | 4 | deg
Re: | 50000 |  |  | Cd Min: | 0.25949 | at alpha= | 20 | deg
Mach: | 0.25 |  |  | Cl=0 at alpha= | 0.26106 | deg
|  |  |  | @ Cl=0.1, Cd= | 0.04376
|  |  |  | @ Cl=0.4, Cd= | 0.045194
|  |  |  | @ Cl=0.6, Cd= | 0.16682
alpha (deg) | Cl | Cd | Cm | Cl/Cd
-20 | -0.712 | 0.2469 | 0.0573 | -2.8838
-19.5 | -0.6819 | 0.23596 | 0.0551 | -2.8899
-19 | -0.6705 | 0.23313 | 0.0503 | -2.8761
-18.5 | -0.6444 | 0.22406 | 0.0476 | -2.876
-18 | -0.6327 | 0.22096 | 0.0432 | -2.8634
-17.5 | -0.6064 | 0.21194 | 0.0406 | -2.8612
-17 | -0.5994 | 0.20995 | 0.0361 | -2.855
-16.5 | -0.567 | 0.19949 | 0.0341 | -2.8422
-16 | -0.5739 | 0.20051 | 0.029 | -2.8622
-15.5 | -0.5279 | 0.18712 | 0.0281 | -2.8212
-15 | -0.5225 | 0.18314 | 0.0241 | -2.853
-14.5 | -0.4957 | 0.17594 | 0.0221 | -2.8174
-14 | -0.4737 | 0.16857 | 0.0197 | -2.8101
-13 | -0.44 | 0.15696 | 0.0149 | -2.8033
-12.5 | -0.4181 | 0.14982 | 0.0128 | -2.7907
-12 | -0.4147 | 0.14514 | 0.0104 | -2.8572
-11.5 | -0.4134 | 0.14186 | 0.0087 | -2.9141
-11 | -0.3714 | 0.13244 | 0.0074 | -2.8043
-10.5 | -0.3467 | 0.1254 | 0.0059 | -2.7648
-10 | -0.3304 | 0.1194 | 0.0046 | -2.7672
-9.5 | -0.3162 | 0.11377 | 0.0034 | -2.7793
-9 | -0.3046 | 0.1085 | 0.0025 | -2.8074
-8 | -0.35 | 0.09075 | -0.0084 | -3.8567
-7.5 | -0.3361 | 0.08287 | -0.0108 | -4.0557
-7 | -0.3543 | 0.07499 | -0.0134 | -4.7246
-6.5 | -0.4217 | 0.0671 | -0.0124 | -6.2846
-6 | -0.5477 | 0.05959 | -0.0049 | -9.1911
-5.5 | -0.5824 | 0.05553 | 0.0007 | -10.488
-5 | -0.6277 | 0.04777 | 0.0021 | -13.14
-4.5 | -0.6217 | 0.04457 | 0.0043 | -13.9488
-4 | -0.5352 | 0.044 | -0.0024 | -12.1636
-3.5 | -0.4529 | 0.04275 | -0.0094 | -10.5942
-3 | -0.381 | 0.04137 | -0.015 | -9.2096
-2.5 | -0.3129 | 0.04158 | -0.0164 | -7.5253
-2 | -0.2476 | 0.04073 | -0.0198 | -6.0791
-1.5 | -0.1752 | 0.04124 | -0.0205 | -4.2483
-1 | -0.1375 | 0.04104 | -0.0188 | -3.3504
-0.5 | -0.0843 | 0.04124 | -0.0176 | -2.0441
0 | -0.0295 | 0.04123 | -0.0172 | -0.7155
0.5 | 0.027 | 0.04154 | -0.0147 | 0.64998
1 | 0.0475 | 0.04214 | -0.0103 | 1.1272
1.5 | 0.0705 | 0.04291 | -0.0062 | 1.643
2 | 0.0973 | 0.04372 | -0.002 | 2.2255
2.5 | 0.1554 | 0.04459 | -0.0016 | 3.4851
3 | 0.3052 | 0.04502 | -0.0131 | 6.7792
3.5 | 0.4852 | 0.04535 | -0.0321 | 10.699
4 | 0.5309 | 0.0475 | -0.0366 | 11.1768
4.5 | 0.4476 | 0.0504 | -0.0252 | 8.881
5 | 0.4632 | 0.0532 | -0.0237 | 8.7068
5.5 | 0.4694 | 0.05808 | -0.0236 | 8.082
6 | 0.4717 | 0.06378 | -0.024 | 7.3957
6.5 | 0.4844 | 0.06916 | -0.0244 | 7.004
7 | 0.5038 | 0.07441 | -0.0249 | 6.7706
7.5 | 0.5289 | 0.07954 | -0.0252 | 6.6495
8 | 0.3907 | 0.10058 | -0.0395 | 3.8845
8.5 | 0.468 | 0.1036 | -0.0368 | 4.5174
9 | 0.5214 | 0.10495 | -0.0335 | 4.9681
10.5 | 0.5221 | 0.13418 | -0.0462 | 3.891
11 | 0.5398 | 0.1403 | -0.0475 | 3.8475
12 | 0.5506 | 0.15039 | -0.0511 | 3.6611
12.5 | 0.5653 | 0.15673 | -0.0534 | 3.6068
13 | 0.5889 | 0.16411 | -0.0555 | 3.5884
13.5 | 0.6309 | 0.17435 | -0.057 | 3.6186
14 | 0.6328 | 0.17734 | -0.0598 | 3.5683
14.5 | 0.6411 | 0.18264 | -0.0632 | 3.5102
15 | 0.6686 | 0.19098 | -0.0655 | 3.5009
15.5 | 0.6959 | 0.19842 | -0.0676 | 3.5072
16 | 0.6986 | 0.2019 | -0.072 | 3.4601
16.5 | 0.7295 | 0.21146 | -0.0742 | 3.4498
17 | 0.7425 | 0.2155 | -0.0778 | 3.4455
17.5 | 0.7564 | 0.22127 | -0.082 | 3.4184
18 | 0.7908 | 0.23146 | -0.0835 | 3.4166
18.5 | 0.7938 | 0.23347 | -0.0891 | 3.4
19 | 0.8361 | 0.24828 | -0.0898 | 3.3676
19.5 | 0.8316 | 0.24586 | -0.0965 | 3.3824
20 | 0.8684 | 0.25949 | -0.0978 | 3.3466

## 7. Re 50k Mach 0.50 (1)
BIGFOIL.COM POLAR EXPORT
Joukowsky 17.00% thick 1.00% camber
Joukowsky 17.00% thick 1.00% camber |  |  |  | Cl Max: | 1.198 | at alpha= | 20 | deg
JavaFoil+Calcfoil stall+Eppler ext transition |  |  |  | L/D Max: | 25.336 | at alpha= | 5 | deg
Re: | 50000 |  |  | Cd Min: | 0.02167 | at alpha= | 2 | deg
Mach: | 0.5 |  |  | Cl=0 at alpha= | -1.1866 | deg
|  |  |  | @ Cl=0.1, Cd= | 0.022464
|  |  |  | @ Cl=0.4, Cd= | 0.022593
|  |  |  | @ Cl=0.6, Cd= | 0.025112
alpha (deg) | Cl | Cd | Cm | Cl/Cd
-20 | -1.074 | 0.52379 | -0.02 | -2.051
-19.5 | -1.047 | 0.52147 | -0.02 | -2.007
-19 | -1.017 | 0.49542 | -0.02 | -2.053
-18.5 | -0.99 | 0.49312 | -0.02 | -2.007
-18 | -0.96 | 0.47337 | -0.019 | -2.029
-17.5 | -0.932 | 0.46487 | -0.019 | -2.006
-17 | -0.903 | 0.45778 | -0.019 | -1.973
-16.5 | -0.875 | 0.43741 | -0.019 | -2.001
-16 | -0.846 | 0.41994 | -0.019 | -2.015
-15.5 | -0.818 | 0.40199 | -0.018 | -2.035
-15 | -0.789 | 0.39711 | -0.018 | -1.986
-14.5 | -0.76 | 0.37907 | -0.018 | -2.006
-14 | -0.732 | 0.35254 | -0.017 | -2.075
-13.5 | -0.702 | 0.33961 | -0.017 | -2.068
-13 | -0.673 | 0.30416 | -0.016 | -2.214
-12.5 | -0.645 | 0.28697 | -0.016 | -2.246
-12 | -0.616 | 0.25767 | -0.015 | -2.39
-11.5 | -0.817 | 0.15101 | -0.015 | -5.407
-11 | -0.897 | 0.12566 | -0.017 | -7.142
-10.5 | -0.91 | 0.10963 | -0.018 | -8.301
-10 | -0.899 | 0.0979 | -0.019 | -9.184
-9.5 | -0.877 | 0.08832 | -0.02 | -9.925
-9 | -0.847 | 0.07946 | -0.021 | -10.656
-8.5 | -0.812 | 0.07125 | -0.022 | -11.4
-8 | -0.774 | 0.06349 | -0.024 | -12.198
-7.5 | -0.734 | 0.05626 | -0.025 | -13.04
-7 | -0.69 | 0.04975 | -0.026 | -13.861
-6.5 | -0.642 | 0.04402 | -0.027 | -14.592
-6 | -0.591 | 0.0394 | -0.028 | -15.007
-5.5 | -0.537 | 0.03545 | -0.028 | -15.163
-5 | -0.481 | 0.03215 | -0.029 | -14.97
-4.5 | -0.423 | 0.02934 | -0.029 | -14.423
-4 | -0.363 | 0.03006 | -0.029 | -12.074
-3.5 | -0.301 | 0.02821 | -0.03 | -10.683
-3 | -0.238 | 0.02668 | -0.03 | -8.935
-2.5 | -0.174 | 0.02542 | -0.03 | -6.849
-2 | -0.109 | 0.0244 | -0.03 | -4.46
-1.5 | -0.042 | 0.02357 | -0.03 | -1.801
-1 | 0.025 | 0.02295 | -0.03 | 1.088
-0.5 | 0.093 | 0.02249 | -0.031 | 4.153
0 | 0.163 | 0.02223 | -0.031 | 7.314
0.5 | 0.23 | 0.0226 | -0.031 | 10.182
1 | 0.297 | 0.02311 | -0.031 | 12.851
1.5 | 0.363 | 0.02377 | -0.031 | 15.276
2 | 0.429 | 0.02167 | -0.031 | 19.776
2.5 | 0.493 | 0.02273 | -0.031 | 21.699
3 | 0.557 | 0.02403 | -0.031 | 23.164
3.5 | 0.619 | 0.02559 | -0.031 | 24.2
4 | 0.681 | 0.02732 | -0.03 | 24.917
4.5 | 0.741 | 0.02925 | -0.03 | 25.321
5 | 0.799 | 0.03154 | -0.03 | 25.336
5.5 | 0.855 | 0.03422 | -0.03 | 24.992
6 | 0.909 | 0.03734 | -0.029 | 24.346
6.5 | 0.96 | 0.04099 | -0.029 | 23.425
7 | 1.007 | 0.04546 | -0.028 | 22.156
7.5 | 1.05 | 0.05071 | -0.028 | 20.701
8 | 1.086 | 0.05716 | -0.027 | 19.008
8.5 | 1.115 | 0.06521 | -0.026 | 17.103
9 | 1.136 | 0.075 | -0.025 | 15.145
9.5 | 1.149 | 0.08621 | -0.023 | 13.325
10 | 1.154 | 0.09818 | -0.021 | 11.755
10.5 | 1.152 | 0.11039 | -0.019 | 10.435
11 | 1.13 | 0.12514 | -0.018 | 9.026
11.5 | 1.05 | 0.14688 | -0.016 | 7.152
12 | 0.744 | 0.22533 | -0.014 | 3.304
12.5 | 0.774 | 0.28893 | -0.015 | 2.677
13 | 0.802 | 0.31332 | -0.016 | 2.56
13.5 | 0.831 | 0.33583 | -0.017 | 2.473
14 | 0.859 | 0.37089 | -0.017 | 2.317
14.5 | 0.888 | 0.37841 | -0.018 | 2.347
15 | 0.917 | 0.40899 | -0.018 | 2.242
15.5 | 0.944 | 0.43236 | -0.018 | 2.184
16 | 0.973 | 0.42024 | -0.019 | 2.316
16.5 | 1.003 | 0.44166 | -0.019 | 2.27
17 | 1.03 | 0.46858 | -0.019 | 2.197
17.5 | 1.059 | 0.4898 | -0.019 | 2.162
18 | 1.086 | 0.48883 | -0.019 | 2.222
18.5 | 1.115 | 0.50099 | -0.02 | 2.226
19 | 1.142 | 0.51462 | -0.02 | 2.219
19.5 | 1.171 | 0.51395 | -0.02 | 2.279
20 | 1.198 | 0.54048 | -0.02 | 2.217

## 8. Re 50k Mach 0.50 (2)
BIGFOIL.COM POLAR EXPORT
Joukowsky 17.00% thick 1.00% camber
Joukowsky 17.00% thick 1.00% camber |  |  |  | Cl Max: | 0.9315 | at alpha= | 20 | deg
XFOIL ncrit=9 |  |  |  | L/D Max: | 4.6317 | at alpha= | 6.5 | deg
Re: | 50000 |  |  | Cd Min: | 0.2832 | at alpha= | 20 | deg
Mach: | 0.5 |  |  | Cl=0 at alpha= | 1.3755 | deg
|  |  |  | @ Cl=0.1, Cd= | 0.055455
|  |  |  | @ Cl=0.4, Cd= | 0.095258
|  |  |  | @ Cl=0.6, Cd= | 0.1781
alpha (deg) | Cl | Cd | Cm | Cl/Cd
-20 | -0.7601 | 0.26869 | 0.0702 | -2.8289
-19.5 | -0.7349 | 0.26109 | 0.0659 | -2.8147
-19 | -0.7167 | 0.25534 | 0.0604 | -2.8068
-18.5 | -0.6858 | 0.24538 | 0.057 | -2.7948
-18 | -0.6726 | 0.24185 | 0.0512 | -2.7811
-17.5 | -0.638 | 0.23052 | 0.0484 | -2.7677
-17 | -0.6264 | 0.22732 | 0.0428 | -2.7556
-16.5 | -0.5903 | 0.21606 | 0.0401 | -2.7321
-16 | -0.5759 | 0.21132 | 0.0352 | -2.7253
-15.5 | -0.544 | 0.20225 | 0.0323 | -2.6897
-15 | -0.5229 | 0.19526 | 0.0283 | -2.678
-14.5 | -0.5055 | 0.19053 | 0.0245 | -2.6531
-14 | -0.4714 | 0.18053 | 0.0218 | -2.6112
-13 | -0.4297 | 0.16808 | 0.0153 | -2.5565
-12.5 | -0.4025 | 0.16007 | 0.0125 | -2.5145
-12 | -0.4005 | 0.15705 | 0.0093 | -2.5501
-11.5 | -0.3689 | 0.14913 | 0.0072 | -2.4737
-11 | -0.3336 | 0.14027 | 0.005 | -2.3783
-10.5 | -0.3146 | 0.134 | 0.0026 | -2.3478
-10 | -0.3073 | 0.12957 | 0.0007 | -2.3717
-9.5 | -0.2927 | 0.12472 | -0.0008 | -2.3469
-9 | -0.2577 | 0.11695 | -0.0025 | -2.2035
-7 | -0.2517 | 0.08865 | -0.0164 | -2.8393
-6.5 | -0.2781 | 0.08488 | -0.0136 | -3.2764
-6 | -0.3334 | 0.08304 | -0.0066 | -4.0149
-5.5 | -0.3959 | 0.08014 | -0.0008 | -4.9401
-5 | -0.3707 | 0.07616 | -0.0033 | -4.8674
-4.5 | -0.3306 | 0.06979 | -0.0136 | -4.7371
-4 | -0.3044 | 0.06429 | -0.0204 | -4.7348
-3.5 | -0.2836 | 0.05839 | -0.0271 | -4.857
-3 | -0.2804 | 0.05484 | -0.0263 | -5.1131
-2.5 | -0.2042 | 0.05322 | -0.0291 | -3.8369
-2 | -0.1864 | 0.05155 | -0.0261 | -3.6159
-1.5 | -0.1699 | 0.05008 | -0.0229 | -3.3926
-1 | -0.1408 | 0.04872 | -0.0213 | -2.89
-0.5 | -0.0868 | 0.04871 | -0.019 | -1.782
0 | -0.048 | 0.0482 | -0.0174 | -0.99585
0.5 | -0.0383 | 0.04883 | -0.0114 | -0.78435
1 | -0.0181 | 0.04955 | -0.0066 | -0.36529
1.5 | 0.006 | 0.05031 | -0.0033 | 0.11926
2 | 0.0316 | 0.05149 | 0.0008 | 0.61371
2.5 | 0.0573 | 0.05283 | 0.0046 | 1.0846
3 | 0.0811 | 0.05438 | 0.0081 | 1.4914
3.5 | 0.1161 | 0.05637 | 0.0096 | 2.0596
4 | 0.2217 | 0.06012 | -0.0007 | 3.6876
4.5 | 0.3021 | 0.06564 | -0.0157 | 4.6024
5 | 0.2882 | 0.06753 | -0.0135 | 4.2677
5.5 | 0.3176 | 0.0721 | -0.017 | 4.405
6 | 0.3489 | 0.07725 | -0.0199 | 4.5165
6.5 | 0.3829 | 0.08267 | -0.022 | 4.6317
7 | 0.3766 | 0.08963 | -0.0252 | 4.2017
7.5 | 0.403 | 0.09598 | -0.0273 | 4.1988
8 | 0.4083 | 0.10337 | -0.0306 | 3.9499
8.5 | 0.4375 | 0.11217 | -0.0343 | 3.9003
10.5 | 0.4737 | 0.14126 | -0.0485 | 3.3534
11 | 0.4993 | 0.14852 | -0.051 | 3.3618
11.5 | 0.5349 | 0.15736 | -0.0535 | 3.3992
12 | 0.5745 | 0.16716 | -0.0558 | 3.4368
12.5 | 0.5758 | 0.16985 | -0.059 | 3.3901
13 | 0.5938 | 0.17636 | -0.0624 | 3.367
13.5 | 0.6277 | 0.18588 | -0.0652 | 3.3769
14 | 0.6589 | 0.19434 | -0.0679 | 3.3904
14.5 | 0.6667 | 0.19815 | -0.0725 | 3.3646
15 | 0.6975 | 0.20768 | -0.0757 | 3.3585
15.5 | 0.727 | 0.21598 | -0.0789 | 3.3661
16 | 0.7384 | 0.22046 | -0.084 | 3.3494
16.5 | 0.7786 | 0.23368 | -0.0865 | 3.3319
17 | 0.7876 | 0.23568 | -0.092 | 3.3418
17.5 | 0.8173 | 0.24597 | -0.0958 | 3.3228
18 | 0.8378 | 0.25172 | -0.1003 | 3.3283
18.5 | 0.8608 | 0.26006 | -0.1051 | 3.31
19 | 0.8858 | 0.26772 | -0.1093 | 3.3087
19.5 | 0.9068 | 0.2754 | -0.1144 | 3.2927
20 | 0.9315 | 0.2832 | -0.1189 | 3.2892

## 9. Re 100k Mach 0.00 (1)
BIGFOIL.COM POLAR EXPORT
Joukowsky 17.00% thick 1.00% camber
Joukowsky 17.00% thick 1.00% camber |  |  |  | Cl Max: | 1.53 | at alpha= | 18.5 | deg
JavaFoil+Calcfoil stall+Eppler ext transition |  |  |  | L/D Max: | 42.433 | at alpha= | 6 | deg
Re: | 100000 |  |  | Cd Min: | 0.00979 | at alpha= | -0.5 | deg
Mach: | 0 |  |  | Cl=0 at alpha= | -1.1855 | deg
|  |  |  | @ Cl=0.1, Cd= | 0.0098215
|  |  |  | @ Cl=0.4, Cd= | 0.013996
|  |  |  | @ Cl=0.6, Cd= | 0.015688
alpha (deg) | Cl | Cd | Cm | Cl/Cd
-20 | -1.353 | 0.20339 | -0.015 | -6.653
-19.5 | -1.35 | 0.19327 | -0.016 | -6.983
-19 | -1.345 | 0.18293 | -0.016 | -7.35
-18.5 | -1.337 | 0.17377 | -0.016 | -7.692
-18 | -1.328 | 0.16416 | -0.016 | -8.087
-17.5 | -1.315 | 0.15518 | -0.017 | -8.474
-17 | -1.302 | 0.14622 | -0.017 | -8.903
-16.5 | -1.286 | 0.13751 | -0.017 | -9.35
-16 | -1.269 | 0.12899 | -0.018 | -9.835
-15.5 | -1.248 | 0.1206 | -0.018 | -10.352
-15 | -1.228 | 0.11184 | -0.019 | -10.978
-14.5 | -1.205 | 0.10356 | -0.019 | -11.634
-14 | -1.181 | 0.09515 | -0.02 | -12.412
-13.5 | -1.156 | 0.08702 | -0.021 | -13.282
-13 | -1.13 | 0.07895 | -0.021 | -14.314
-12.5 | -1.102 | 0.0712 | -0.022 | -15.477
-12 | -1.072 | 0.06408 | -0.022 | -16.727
-11.5 | -1.04 | 0.05737 | -0.023 | -18.133
-11 | -1.007 | 0.05128 | -0.024 | -19.631
-10.5 | -0.971 | 0.04594 | -0.024 | -21.133
-10 | -0.933 | 0.04114 | -0.025 | -22.672
-9.5 | -0.892 | 0.03691 | -0.025 | -24.175
-9 | -0.85 | 0.03321 | -0.025 | -25.592
-8.5 | -0.806 | 0.02994 | -0.026 | -26.914
-8 | -0.76 | 0.02711 | -0.026 | -28.03
-7.5 | -0.712 | 0.02465 | -0.026 | -28.891
-7 | -0.663 | 0.02251 | -0.027 | -29.448
-6.5 | -0.612 | 0.02072 | -0.027 | -29.549
-6 | -0.56 | 0.01913 | -0.027 | -29.286
-5.5 | -0.507 | 0.0177 | -0.028 | -28.63
-5 | -0.452 | 0.01655 | -0.028 | -27.33
-4.5 | -0.397 | 0.01557 | -0.028 | -25.472
-4 | -0.34 | 0.01477 | -0.028 | -23.016
-3.5 | -0.282 | 0.01413 | -0.029 | -19.987
-3 | -0.224 | 0.00996 | -0.029 | -22.527
-2.5 | -0.163 | 0.00999 | -0.029 | -16.296
-2 | -0.101 | 0.00991 | -0.029 | -10.194
-1.5 | -0.039 | 0.00988 | -0.029 | -3.958
-1 | 0.023 | 0.00983 | -0.029 | 2.324
-0.5 | 0.085 | 0.00979 | -0.029 | 8.663
0 | 0.147 | 0.00992 | -0.029 | 14.794
0.5 | 0.209 | 0.01001 | -0.029 | 20.852
1 | 0.27 | 0.01014 | -0.029 | 26.67
1.5 | 0.332 | 0.01022 | -0.029 | 32.509
2 | 0.391 | 0.01393 | -0.029 | 28.066
2.5 | 0.45 | 0.01436 | -0.029 | 31.352
3 | 0.509 | 0.01486 | -0.028 | 34.249
3.5 | 0.567 | 0.0153 | -0.028 | 37.046
4 | 0.624 | 0.01597 | -0.028 | 39.075
4.5 | 0.68 | 0.01682 | -0.028 | 40.456
5 | 0.736 | 0.0177 | -0.028 | 41.591
5.5 | 0.791 | 0.0187 | -0.028 | 42.268
6 | 0.844 | 0.01989 | -0.028 | 42.433
6.5 | 0.896 | 0.02115 | -0.027 | 42.367
7 | 0.947 | 0.02259 | -0.027 | 41.927
7.5 | 0.997 | 0.02432 | -0.027 | 40.974
8 | 1.045 | 0.02619 | -0.027 | 39.882
8.5 | 1.091 | 0.02831 | -0.027 | 38.541
9 | 1.136 | 0.03063 | -0.026 | 37.074
9.5 | 1.178 | 0.03337 | -0.026 | 35.313
10 | 1.219 | 0.03603 | -0.026 | 33.826
10.5 | 1.257 | 0.03947 | -0.025 | 31.845
11 | 1.293 | 0.04332 | -0.025 | 29.847
11.5 | 1.326 | 0.04771 | -0.025 | 27.796
12 | 1.357 | 0.05264 | -0.024 | 25.775
12.5 | 1.385 | 0.05822 | -0.024 | 23.781
13 | 1.409 | 0.06464 | -0.024 | 21.794
13.5 | 1.43 | 0.07174 | -0.023 | 19.934
14 | 1.449 | 0.07962 | -0.023 | 18.198
14.5 | 1.465 | 0.08833 | -0.022 | 16.584
15 | 1.479 | 0.09778 | -0.021 | 15.121
15.5 | 1.49 | 0.10762 | -0.021 | 13.847
16 | 1.498 | 0.11838 | -0.02 | 12.656
16.5 | 1.507 | 0.12838 | -0.019 | 11.741
17 | 1.514 | 0.13877 | -0.019 | 10.914
17.5 | 1.521 | 0.14902 | -0.018 | 10.207
18 | 1.525 | 0.15962 | -0.018 | 9.557
18.5 | 1.53 | 0.16957 | -0.017 | 9.024
19 | 1.53 | 0.18021 | -0.017 | 8.489
19.5 | 1.529 | 0.19062 | -0.016 | 8.022
20 | 1.527 | 0.20122 | -0.016 | 7.589

## 10. Re 100k Mach 0.00 (2)
BIGFOIL.COM POLAR EXPORT
Joukowsky 17.00% thick 1.00% camber
Joukowsky 17.00% thick 1.00% camber |  |  |  | Cl Max: | 1.3203 | at alpha= | 13.5 | deg
XFOIL ncrit=9 |  |  |  | L/D Max: | 38.6313 | at alpha= | 8 | deg
Re: | 100000 |  |  | Cd Min: | 0.22135 | at alpha= | 18.5 | deg
Mach: | 0 |  |  | Cl=0 at alpha= | -1.2088 | deg
|  |  |  | @ Cl=0.1, Cd= | 0.020818
|  |  |  | @ Cl=0.4, Cd= | 0.02069
|  |  |  | @ Cl=0.6, Cd= | 0.020864
alpha (deg) | Cl | Cd | Cm | Cl/Cd
-17 | -0.5933 | 0.19497 | 0.0328 | -3.043
-16.5 | -0.5949 | 0.18928 | 0.0268 | -3.143
-16 | -0.5608 | 0.18246 | 0.0262 | -3.0736
-15.5 | -0.5628 | 0.17626 | 0.0207 | -3.193
-15 | -0.5299 | 0.16976 | 0.0199 | -3.1215
-14.5 | -0.5292 | 0.16299 | 0.0152 | -3.2468
-14 | -0.503 | 0.15698 | 0.0139 | -3.2042
-12.5 | -0.98 | 0.05253 | -0.0487 | -18.656
-12 | -1.0378 | 0.04519 | -0.0457 | -22.9653
-11.5 | -1.0004 | 0.04292 | -0.0446 | -23.3085
-11 | -0.9886 | 0.03898 | -0.0426 | -25.3617
-10.5 | -0.9686 | 0.03599 | -0.0404 | -26.913
-10 | -0.9272 | 0.03396 | -0.0392 | -27.3027
-9.5 | -0.8915 | 0.03179 | -0.0376 | -28.0434
-9 | -0.8594 | 0.02978 | -0.0353 | -28.8583
-8.5 | -0.8382 | 0.02814 | -0.0312 | -29.7868
-8 | -0.8191 | 0.02713 | -0.0264 | -30.1917
-7.5 | -0.7992 | 0.02617 | -0.022 | -30.5388
-7 | -0.7587 | 0.02525 | -0.0214 | -30.0475
-6.5 | -0.6676 | 0.02427 | -0.0294 | -27.5072
-6 | -0.5756 | 0.02367 | -0.0365 | -24.3177
-5.5 | -0.484 | 0.02293 | -0.0436 | -21.1077
-5 | -0.4011 | 0.02246 | -0.0479 | -17.8584
-4.5 | -0.3401 | 0.02213 | -0.0483 | -15.3683
-4 | -0.2833 | 0.02177 | -0.0477 | -13.0133
-3.5 | -0.23 | 0.02152 | -0.0458 | -10.6877
-3 | -0.1801 | 0.02139 | -0.0435 | -8.4198
-2.5 | -0.1307 | 0.02128 | -0.0413 | -6.1419
-2 | -0.0805 | 0.02115 | -0.0391 | -3.8061
-1.5 | -0.0297 | 0.02099 | -0.0372 | -1.415
-1 | 0.0213 | 0.02091 | -0.0349 | 1.0187
-0.5 | 0.0725 | 0.02085 | -0.0327 | 3.4772
0 | 0.1239 | 0.02079 | -0.0306 | 5.9596
0.5 | 0.1759 | 0.02072 | -0.0289 | 8.4894
1 | 0.2264 | 0.0207 | -0.0264 | 10.9372
1.5 | 0.2768 | 0.0207 | -0.024 | 13.372
2 | 0.3274 | 0.02068 | -0.0219 | 15.8317
2.5 | 0.3753 | 0.02069 | -0.0189 | 18.1392
3 | 0.4231 | 0.02069 | -0.016 | 20.4495
3.5 | 0.4685 | 0.02071 | -0.0127 | 22.6219
4 | 0.5112 | 0.02075 | -0.0091 | 24.6361
4.5 | 0.5656 | 0.02081 | -0.0076 | 27.1792
5 | 0.6557 | 0.02095 | -0.0134 | 31.2983
5.5 | 0.7667 | 0.0213 | -0.0242 | 35.9953
6 | 0.7825 | 0.02178 | -0.0193 | 35.9275
6.5 | 0.8276 | 0.02252 | -0.0182 | 36.7496
7 | 0.8775 | 0.02331 | -0.0176 | 37.6448
7.5 | 0.9281 | 0.02418 | -0.0168 | 38.383
8 | 0.9766 | 0.02528 | -0.0159 | 38.6313
8.5 | 1.0198 | 0.02656 | -0.0145 | 38.3961
9 | 1.0625 | 0.02794 | -0.013 | 38.0279
9.5 | 1.1037 | 0.02944 | -0.0114 | 37.4898
10 | 1.1427 | 0.03112 | -0.0097 | 36.7192
10.5 | 1.1786 | 0.03301 | -0.0077 | 35.7043
11 | 1.2115 | 0.03513 | -0.0056 | 34.4862
11.5 | 1.2432 | 0.03739 | -0.0035 | 33.2495
12 | 1.2778 | 0.03966 | -0.0018 | 32.2189
12.5 | 1.2811 | 0.04257 | 0.0025 | 30.094
13 | 1.2845 | 0.04627 | 0.0058 | 27.761
13.5 | 1.3203 | 0.04887 | 0.0068 | 27.0166
14 | 1.2662 | 0.05623 | 0.0094 | 22.5182
14.5 | 1.2458 | 0.06297 | 0.0091 | 19.784
15 | 1.1316 | 0.08208 | 0.001 | 13.7865
15.5 | 0.7063 | 0.18239 | -0.0609 | 3.8725
16 | 0.7527 | 0.19114 | -0.0602 | 3.938
16.5 | 0.7398 | 0.19552 | -0.067 | 3.7838
17 | 0.7523 | 0.20271 | -0.0709 | 3.7112
17.5 | 0.7741 | 0.20855 | -0.0735 | 3.7118
18 | 0.7813 | 0.21533 | -0.0786 | 3.6284
18.5 | 0.8069 | 0.22135 | -0.0805 | 3.6454

## 11. Re 100k Mach 0.10 (1)
BIGFOIL.COM POLAR EXPORT
Joukowsky 17.00% thick 1.00% camber
Joukowsky 17.00% thick 1.00% camber |  |  |  | Cl Max: | 1.514 | at alpha= | 18.5 | deg
JavaFoil+Calcfoil stall+Eppler ext transition |  |  |  | L/D Max: | 42.179 | at alpha= | 6 | deg
Re: | 100000 |  |  | Cd Min: | 0.0098 | at alpha= | -0.5 | deg
Mach: | 0.1 |  |  | Cl=0 at alpha= | -1.1855 | deg
|  |  |  | @ Cl=0.1, Cd= | 0.0098429
|  |  |  | @ Cl=0.4, Cd= | 0.014032
|  |  |  | @ Cl=0.6, Cd= | 0.015759
alpha (deg) | Cl | Cd | Cm | Cl/Cd
-20 | -1.332 | 0.20795 | -0.015 | -6.406
-19.5 | -1.331 | 0.1972 | -0.015 | -6.75
-19 | -1.328 | 0.18666 | -0.016 | -7.114
-18.5 | -1.323 | 0.17674 | -0.016 | -7.484
-18 | -1.316 | 0.16709 | -0.016 | -7.874
-17.5 | -1.306 | 0.15784 | -0.017 | -8.274
-17 | -1.294 | 0.14888 | -0.017 | -8.689
-16.5 | -1.28 | 0.13978 | -0.017 | -9.155
-16 | -1.263 | 0.13135 | -0.018 | -9.617
-15.5 | -1.244 | 0.12281 | -0.018 | -10.13
-15 | -1.224 | 0.11406 | -0.019 | -10.733
-14.5 | -1.202 | 0.10571 | -0.019 | -11.372
-14 | -1.179 | 0.09728 | -0.02 | -12.119
-13.5 | -1.155 | 0.08865 | -0.021 | -13.032
-13 | -1.129 | 0.08088 | -0.021 | -13.959
-12.5 | -1.101 | 0.07296 | -0.022 | -15.096
-12 | -1.072 | 0.06566 | -0.022 | -16.323
-11.5 | -1.041 | 0.05881 | -0.023 | -17.696
-11 | -1.008 | 0.05253 | -0.024 | -19.183
-10.5 | -0.972 | 0.04696 | -0.024 | -20.699
-10 | -0.934 | 0.04201 | -0.025 | -22.237
-9.5 | -0.894 | 0.03765 | -0.025 | -23.748
-9 | -0.852 | 0.03382 | -0.025 | -25.194
-8.5 | -0.808 | 0.03046 | -0.026 | -26.528
-8 | -0.762 | 0.02755 | -0.026 | -27.664
-7.5 | -0.714 | 0.02502 | -0.026 | -28.549
-7 | -0.665 | 0.02283 | -0.027 | -29.133
-6.5 | -0.614 | 0.02098 | -0.027 | -29.274
-6 | -0.562 | 0.01935 | -0.027 | -29.048
-5.5 | -0.509 | 0.01789 | -0.028 | -28.43
-5 | -0.454 | 0.01671 | -0.028 | -27.17
-4.5 | -0.398 | 0.0157 | -0.028 | -25.354
-4 | -0.341 | 0.01487 | -0.028 | -22.937
-3.5 | -0.283 | 0.0142 | -0.029 | -19.947
-3 | -0.226 | 0.00998 | -0.029 | -22.613
-2.5 | -0.164 | 0.01 | -0.029 | -16.362
-2 | -0.101 | 0.00991 | -0.029 | -10.235
-1.5 | -0.039 | 0.00988 | -0.029 | -3.975
-1 | 0.023 | 0.00984 | -0.029 | 2.334
-0.5 | 0.085 | 0.0098 | -0.029 | 8.701
0 | 0.148 | 0.00998 | -0.029 | 14.774
0.5 | 0.21 | 0.01001 | -0.029 | 20.94
1 | 0.272 | 0.01015 | -0.029 | 26.773
1.5 | 0.334 | 0.01023 | -0.029 | 32.627
2 | 0.393 | 0.01398 | -0.029 | 28.077
2.5 | 0.452 | 0.01442 | -0.029 | 31.349
3 | 0.511 | 0.01493 | -0.029 | 34.222
3.5 | 0.569 | 0.01539 | -0.028 | 36.986
4 | 0.627 | 0.01608 | -0.028 | 38.982
4.5 | 0.683 | 0.01696 | -0.028 | 40.285
5 | 0.739 | 0.01784 | -0.028 | 41.421
5.5 | 0.794 | 0.01887 | -0.028 | 42.058
6 | 0.847 | 0.02009 | -0.028 | 42.179
6.5 | 0.9 | 0.02135 | -0.027 | 42.135
7 | 0.951 | 0.02286 | -0.027 | 41.584
7.5 | 1 | 0.02464 | -0.027 | 40.595
8 | 1.048 | 0.02656 | -0.027 | 39.465
8.5 | 1.094 | 0.02874 | -0.027 | 38.083
9 | 1.139 | 0.03111 | -0.026 | 36.602
9.5 | 1.181 | 0.03386 | -0.026 | 34.887
10 | 1.221 | 0.03669 | -0.026 | 33.293
10.5 | 1.259 | 0.04024 | -0.026 | 31.301
11 | 1.295 | 0.04422 | -0.025 | 29.286
11.5 | 1.328 | 0.04875 | -0.025 | 27.235
12 | 1.357 | 0.05387 | -0.024 | 25.196
12.5 | 1.384 | 0.05968 | -0.024 | 23.198
13 | 1.408 | 0.06627 | -0.024 | 21.246
13.5 | 1.428 | 0.07374 | -0.023 | 19.367
14 | 1.446 | 0.08194 | -0.022 | 17.642
14.5 | 1.46 | 0.09119 | -0.022 | 16.006
15 | 1.472 | 0.10096 | -0.021 | 14.579
15.5 | 1.482 | 0.11104 | -0.02 | 13.348
16 | 1.491 | 0.12148 | -0.02 | 12.27
16.5 | 1.497 | 0.13214 | -0.019 | 11.329
17 | 1.503 | 0.14263 | -0.018 | 10.537
17.5 | 1.508 | 0.15284 | -0.018 | 9.865
18 | 1.512 | 0.16302 | -0.017 | 9.274
18.5 | 1.514 | 0.17347 | -0.017 | 8.725
19 | 1.512 | 0.18421 | -0.017 | 8.209
19.5 | 1.508 | 0.19525 | -0.016 | 7.724
20 | 1.503 | 0.20579 | -0.016 | 7.303

## 12. Re 100k Mach 0.10 (2)
BIGFOIL.COM POLAR EXPORT
Joukowsky 17.00% thick 1.00% camber
Joukowsky 17.00% thick 1.00% camber |  |  |  | Cl Max: | 1.2964 | at alpha= | 13.5 | deg
XFOIL ncrit=9 |  |  |  | L/D Max: | 38.1013 | at alpha= | 7.5 | deg
Re: | 100000 |  |  | Cd Min: | 0.22234 | at alpha= | 18.5 | deg
Mach: | 0.1 |  |  | Cl=0 at alpha= | -1.2054 | deg
|  |  |  | @ Cl=0.1, Cd= | 0.020898
|  |  |  | @ Cl=0.4, Cd= | 0.020821
|  |  |  | @ Cl=0.6, Cd= | 0.021014
alpha (deg) | Cl | Cd | Cm | Cl/Cd
-16 | -0.5608 | 0.18309 | 0.0264 | -3.063
-15.5 | -0.5633 | 0.17701 | 0.0208 | -3.1823
-15 | -0.5294 | 0.17036 | 0.0202 | -3.1075
-14.5 | -0.5293 | 0.16366 | 0.0153 | -3.2341
-14 | -0.5013 | 0.15755 | 0.0141 | -3.1818
-12.5 | -0.8588 | 0.06427 | -0.043 | -13.3624
-12 | -0.628 | 0.09548 | -0.0205 | -6.5773
-11.5 | -0.9808 | 0.04483 | -0.0463 | -21.8782
-11 | -0.9872 | 0.03991 | -0.0437 | -24.7357
-10.5 | -0.9605 | 0.03723 | -0.0419 | -25.7991
-10 | -0.9247 | 0.03485 | -0.0404 | -26.5337
-9.5 | -0.8929 | 0.03237 | -0.0385 | -27.5842
-9 | -0.8637 | 0.0302 | -0.036 | -28.5993
-8.5 | -0.8409 | 0.02873 | -0.0319 | -29.2691
-8 | -0.8207 | 0.02765 | -0.0271 | -29.6817
-7.5 | -0.8036 | 0.02654 | -0.0225 | -30.2788
-7 | -0.7601 | 0.02557 | -0.0224 | -29.7262
-6.5 | -0.6687 | 0.02461 | -0.0303 | -27.1719
-6 | -0.5757 | 0.02386 | -0.0376 | -24.1282
-5.5 | -0.483 | 0.02316 | -0.0445 | -20.8549
-5 | -0.4059 | 0.02261 | -0.048 | -17.9522
-4.5 | -0.3415 | 0.02228 | -0.0487 | -15.3276
-4 | -0.284 | 0.02194 | -0.0479 | -12.9444
-3.5 | -0.2316 | 0.02164 | -0.046 | -10.7024
-3 | -0.1823 | 0.02151 | -0.0437 | -8.4751
-2.5 | -0.1321 | 0.02139 | -0.0414 | -6.1758
-2 | -0.0815 | 0.02127 | -0.0392 | -3.8317
-1.5 | -0.0304 | 0.02111 | -0.0372 | -1.4401
-1 | 0.0212 | 0.02099 | -0.0351 | 1.01
-0.5 | 0.0727 | 0.02093 | -0.0328 | 3.4735
0 | 0.1244 | 0.02087 | -0.0306 | 5.9607
0.5 | 0.1765 | 0.02081 | -0.0287 | 8.4815
1 | 0.2279 | 0.02077 | -0.0265 | 10.9726
1.5 | 0.2786 | 0.02077 | -0.024 | 13.4136
2 | 0.3299 | 0.02077 | -0.022 | 15.8835
2.5 | 0.3782 | 0.02078 | -0.0189 | 18.2002
3 | 0.4256 | 0.02087 | -0.0163 | 20.3929
3.5 | 0.4693 | 0.02093 | -0.0126 | 22.4224
4 | 0.513 | 0.02096 | -0.009 | 24.4752
4.5 | 0.5666 | 0.02098 | -0.0072 | 27.0067
5 | 0.6561 | 0.02107 | -0.0125 | 31.1391
5.5 | 0.7691 | 0.0215 | -0.0237 | 35.7721
6 | 0.7852 | 0.02201 | -0.0189 | 35.6747
6.5 | 0.8313 | 0.02272 | -0.0178 | 36.5889
7 | 0.8825 | 0.0235 | -0.0172 | 37.5532
7.5 | 0.9331 | 0.02449 | -0.0165 | 38.1013
8 | 0.9775 | 0.0257 | -0.0151 | 38.035
8.5 | 1.022 | 0.02697 | -0.0137 | 37.894
9 | 1.0655 | 0.02836 | -0.0122 | 37.5705
9.5 | 1.1071 | 0.02988 | -0.0106 | 37.0515
10 | 1.1459 | 0.03162 | -0.0087 | 36.2397
10.5 | 1.1805 | 0.0336 | -0.0066 | 35.1339
11 | 1.21 | 0.0359 | -0.0042 | 33.7047
11.5 | 1.2365 | 0.03841 | -0.0017 | 32.1921
12 | 1.2655 | 0.0409 | 0.0005 | 30.9413
12.5 | 1.2782 | 0.0436 | 0.004 | 29.3165
13 | 1.2639 | 0.04825 | 0.0077 | 26.1948
13.5 | 1.2964 | 0.05107 | 0.0087 | 25.3848
14 | 1.2282 | 0.06041 | 0.0095 | 20.3311
15 | 1.1617 | 0.07973 | 0.0037 | 14.5704
15.5 | 0.7072 | 0.18314 | -0.0613 | 3.8615
16 | 0.7457 | 0.19162 | -0.0616 | 3.8916
16.5 | 0.7414 | 0.19634 | -0.0675 | 3.7761
17 | 0.7524 | 0.2035 | -0.0717 | 3.6973
17.5 | 0.7762 | 0.20945 | -0.074 | 3.7059
18 | 0.7828 | 0.2162 | -0.0793 | 3.6207
18.5 | 0.8093 | 0.22234 | -0.0811 | 3.6399

## 13. Re 100k Mach 0.25 (1)
BIGFOIL.COM POLAR EXPORT
Joukowsky 17.00% thick 1.00% camber
Joukowsky 17.00% thick 1.00% camber |  |  |  | Cl Max: | 1.426 | at alpha= | 15.5 | deg
JavaFoil+Calcfoil stall+Eppler ext transition |  |  |  | L/D Max: | 40.842 | at alpha= | 5.5 | deg
Re: | 100000 |  |  | Cd Min: | 0.00988 | at alpha= | -1 | deg
Mach: | 0.25 |  |  | Cl=0 at alpha= | -1.1875 | deg
|  |  |  | @ Cl=0.1, Cd= | 0.0098981
|  |  |  | @ Cl=0.4, Cd= | 0.014208
|  |  |  | @ Cl=0.6, Cd= | 0.016235
alpha (deg) | Cl | Cd | Cm | Cl/Cd
-20 | -1.15 | 0.24043 | -0.014 | -4.782
-19.5 | -1.172 | 0.22574 | -0.015 | -5.19
-19 | -1.19 | 0.21231 | -0.015 | -5.605
-18.5 | -1.204 | 0.19943 | -0.015 | -6.038
-18 | -1.215 | 0.18756 | -0.016 | -6.476
-17.5 | -1.221 | 0.17594 | -0.016 | -6.94
-17 | -1.224 | 0.16563 | -0.016 | -7.389
-16.5 | -1.222 | 0.15507 | -0.016 | -7.882
-16 | -1.217 | 0.14527 | -0.017 | -8.38
-15.5 | -1.207 | 0.1357 | -0.017 | -8.898
-15 | -1.195 | 0.12655 | -0.018 | -9.442
-14.5 | -1.179 | 0.11765 | -0.018 | -10.023
-14 | -1.162 | 0.10857 | -0.019 | -10.701
-13.5 | -1.141 | 0.10006 | -0.02 | -11.406
-13 | -1.12 | 0.09156 | -0.02 | -12.227
-12.5 | -1.095 | 0.08308 | -0.021 | -13.182
-12 | -1.07 | 0.07443 | -0.022 | -14.373
-11.5 | -1.041 | 0.06663 | -0.023 | -15.631
-11 | -1.011 | 0.05947 | -0.023 | -16.999
-10.5 | -0.978 | 0.05286 | -0.024 | -18.499
-10 | -0.942 | 0.04701 | -0.025 | -20.038
-9.5 | -0.904 | 0.04189 | -0.025 | -21.569
-9 | -0.863 | 0.03739 | -0.026 | -23.072
-8.5 | -0.819 | 0.03349 | -0.026 | -24.458
-8 | -0.774 | 0.03009 | -0.027 | -25.711
-7.5 | -0.726 | 0.02717 | -0.027 | -26.719
-7 | -0.676 | 0.02464 | -0.027 | -27.451
-6.5 | -0.625 | 0.02246 | -0.028 | -27.834
-6 | -0.572 | 0.02064 | -0.028 | -27.728
-5.5 | -0.518 | 0.01904 | -0.028 | -27.22
-5 | -0.463 | 0.0176 | -0.028 | -26.278
-4.5 | -0.406 | 0.01645 | -0.029 | -24.669
-4 | -0.348 | 0.01548 | -0.029 | -22.473
-3.5 | -0.289 | 0.01468 | -0.029 | -19.668
-3 | -0.229 | 0.01404 | -0.03 | -16.283
-2.5 | -0.168 | 0.01005 | -0.03 | -16.719
-2 | -0.104 | 0.00999 | -0.03 | -10.44
-1.5 | -0.04 | 0.00993 | -0.03 | -4.067
-1 | 0.024 | 0.00988 | -0.03 | 2.388
-0.5 | 0.088 | 0.0099 | -0.03 | 8.846
0 | 0.152 | 0.00989 | -0.03 | 15.322
0.5 | 0.215 | 0.01012 | -0.03 | 21.295
1 | 0.279 | 0.01017 | -0.03 | 27.468
1.5 | 0.34 | 0.01385 | -0.03 | 24.558
2 | 0.402 | 0.01422 | -0.03 | 28.25
2.5 | 0.463 | 0.01479 | -0.029 | 31.28
3 | 0.523 | 0.01537 | -0.029 | 34.015
3.5 | 0.582 | 0.01604 | -0.029 | 36.293
4 | 0.641 | 0.01668 | -0.029 | 38.405
4.5 | 0.698 | 0.01757 | -0.029 | 39.734
5 | 0.755 | 0.01868 | -0.029 | 40.42
5.5 | 0.81 | 0.01984 | -0.028 | 40.842
6 | 0.865 | 0.02122 | -0.028 | 40.739
6.5 | 0.918 | 0.02275 | -0.028 | 40.338
7 | 0.969 | 0.02445 | -0.028 | 39.621
7.5 | 1.019 | 0.02642 | -0.028 | 38.546
8 | 1.066 | 0.02868 | -0.027 | 37.18
8.5 | 1.112 | 0.03121 | -0.027 | 35.632
9 | 1.156 | 0.03407 | -0.027 | 33.921
9.5 | 1.197 | 0.03726 | -0.026 | 32.123
10 | 1.235 | 0.04093 | -0.026 | 30.176
10.5 | 1.271 | 0.04495 | -0.026 | 28.268
11 | 1.303 | 0.04981 | -0.025 | 26.156
11.5 | 1.331 | 0.05539 | -0.025 | 24.032
12 | 1.356 | 0.06176 | -0.024 | 21.954
12.5 | 1.377 | 0.06917 | -0.024 | 19.9
13 | 1.393 | 0.0774 | -0.023 | 18.003
13.5 | 1.406 | 0.08684 | -0.023 | 16.186
14 | 1.414 | 0.0973 | -0.022 | 14.53
14.5 | 1.42 | 0.10814 | -0.021 | 13.134
15 | 1.425 | 0.11907 | -0.02 | 11.969
15.5 | 1.426 | 0.13044 | -0.019 | 10.935
16 | 1.426 | 0.14115 | -0.018 | 10.101
16.5 | 1.422 | 0.15262 | -0.018 | 9.318
17 | 1.417 | 0.16354 | -0.017 | 8.666
17.5 | 1.407 | 0.17479 | -0.017 | 8.052
18 | 1.396 | 0.18652 | -0.016 | 7.482
18.5 | 1.38 | 0.19914 | -0.016 | 6.928
19 | 1.358 | 0.21137 | -0.015 | 6.423
19.5 | 1.332 | 0.22542 | -0.015 | 5.908
20 | 1.303 | 0.23976 | -0.015 | 5.433

## 14. Re 100k Mach 0.25 (2)
BIGFOIL.COM POLAR EXPORT
Joukowsky 17.00% thick 1.00% camber
Joukowsky 17.00% thick 1.00% camber |  |  |  | Cl Max: | 1.1887 | at alpha= | 11 | deg
XFOIL ncrit=9 |  |  |  | L/D Max: | 36.3876 | at alpha= | 7.5 | deg
Re: | 100000 |  |  | Cd Min: | 0.19483 | at alpha= | 16 | deg
Mach: | 0.25 |  |  | Cl=0 at alpha= | -1.1843 | deg
|  |  |  | @ Cl=0.1, Cd= | 0.021515
|  |  |  | @ Cl=0.4, Cd= | 0.02158
|  |  |  | @ Cl=0.6, Cd= | 0.021974
alpha (deg) | Cl | Cd | Cm | Cl/Cd
-16 | -0.5619 | 0.18654 | 0.0279 | -3.0122
-15.5 | -0.5669 | 0.18126 | 0.0216 | -3.1276
-15 | -0.5277 | 0.1736 | 0.0213 | -3.0397
-14.5 | -0.5306 | 0.16746 | 0.0158 | -3.1685
-14 | -0.4951 | 0.16059 | 0.0151 | -3.083
-13.5 | -0.4937 | 0.15372 | 0.0106 | -3.2117
-13 | -0.4698 | 0.14763 | 0.0089 | -3.1823
-12 | -0.5125 | 0.12218 | -0.0064 | -4.1946
-11 | -0.9128 | 0.04813 | -0.0509 | -18.9653
-10.5 | -0.5122 | 0.09264 | -0.0181 | -5.5289
-10 | -0.9118 | 0.03952 | -0.0463 | -23.0719
-9.5 | -0.8812 | 0.03701 | -0.0443 | -23.8098
-9 | -0.8536 | 0.0344 | -0.0418 | -24.814
-8.5 | -0.8392 | 0.03188 | -0.0375 | -26.3237
-8 | -0.8388 | 0.03023 | -0.0307 | -27.7473
-7.5 | -0.8235 | 0.02913 | -0.0254 | -28.2698
-7 | -0.7665 | 0.02765 | -0.0277 | -27.7215
-6.5 | -0.6723 | 0.02618 | -0.0355 | -25.6799
-6 | -0.5716 | 0.02521 | -0.0435 | -22.6735
-5.5 | -0.4903 | 0.02421 | -0.048 | -20.252
-5 | -0.4121 | 0.02366 | -0.0508 | -17.4176
-4.5 | -0.3469 | 0.02309 | -0.0512 | -15.0238
-4 | -0.296 | 0.02272 | -0.0492 | -13.0282
-3.5 | -0.2427 | 0.02246 | -0.0469 | -10.8059
-3 | -0.1905 | 0.02224 | -0.0444 | -8.5656
-2.5 | -0.1385 | 0.02201 | -0.042 | -6.2926
-2 | -0.0862 | 0.02176 | -0.0398 | -3.9614
-1.5 | -0.0334 | 0.02164 | -0.0375 | -1.5434
-1 | 0.0195 | 0.0216 | -0.0353 | 0.90278
-0.5 | 0.0728 | 0.02155 | -0.0333 | 3.3782
0 | 0.1267 | 0.02148 | -0.0316 | 5.8985
0.5 | 0.1796 | 0.02147 | -0.0292 | 8.3652
1 | 0.2325 | 0.02149 | -0.0268 | 10.819
1.5 | 0.2858 | 0.02149 | -0.0248 | 13.2992
2 | 0.3374 | 0.02152 | -0.0221 | 15.6784
2.5 | 0.3883 | 0.02157 | -0.0194 | 18.0019
3 | 0.4378 | 0.02161 | -0.0163 | 20.2591
3.5 | 0.4861 | 0.02165 | -0.013 | 22.4527
4 | 0.5314 | 0.02173 | -0.0092 | 24.4547
4.5 | 0.5779 | 0.0219 | -0.0058 | 26.3881
5 | 0.6555 | 0.02216 | -0.0085 | 29.5803
5.5 | 0.7704 | 0.02265 | -0.0188 | 34.0132
6 | 0.8029 | 0.02325 | -0.0167 | 34.5333
6.5 | 0.8476 | 0.02414 | -0.0153 | 35.1118
7 | 0.8992 | 0.02509 | -0.0144 | 35.839
7.5 | 0.9519 | 0.02616 | -0.0134 | 36.3876
8 | 0.9949 | 0.0277 | -0.0116 | 35.917
8.5 | 1.0359 | 0.02936 | -0.0095 | 35.2827
9 | 1.0747 | 0.03119 | -0.0073 | 34.4566
9.5 | 1.1098 | 0.03325 | -0.0048 | 33.3774
10 | 1.1395 | 0.03561 | -0.0021 | 31.9994
10.5 | 1.1643 | 0.03823 | 0.0009 | 30.4551
11 | 1.1887 | 0.04084 | 0.0039 | 29.1063
11.5 | 1.1732 | 0.04513 | 0.0081 | 25.996
12 | 1.1593 | 0.05063 | 0.01 | 22.8975
12.5 | 1.1038 | 0.06044 | 0.0086 | 18.2627
13 | 1.0712 | 0.07028 | 0.0055 | 15.2419
13.5 | 0.6478 | 0.15938 | -0.0513 | 4.0645
14 | 0.7008 | 0.16768 | -0.0504 | 4.1794
14.5 | 0.6781 | 0.17358 | -0.0576 | 3.9066
15 | 0.7177 | 0.18221 | -0.058 | 3.9389
15.5 | 0.714 | 0.18728 | -0.0637 | 3.8125
16 | 0.7277 | 0.19483 | -0.0676 | 3.7351

## 15. Re 100k Mach 0.50 (1)
BIGFOIL.COM POLAR EXPORT
Joukowsky 17.00% thick 1.00% camber
Joukowsky 17.00% thick 1.00% camber |  |  |  | Cl Max: | 1.203 | at alpha= | 9.5 | deg
JavaFoil+Calcfoil stall+Eppler ext transition |  |  |  | L/D Max: | 35.41 | at alpha= | 4.5 | deg
Re: | 100000 |  |  | Cd Min: | 0.01348 | at alpha= | -0.5 | deg
Mach: | 0.5 |  |  | Cl=0 at alpha= | -1.1857 | deg
|  |  |  | @ Cl=0.1, Cd= | 0.01349
|  |  |  | @ Cl=0.4, Cd= | 0.015554
|  |  |  | @ Cl=0.6, Cd= | 0.018149
alpha (deg) | Cl | Cd | Cm | Cl/Cd
-20 | -1.074 | 0.39772 | -0.02 | -2.701
-19.5 | -1.047 | 0.39765 | -0.02 | -2.633
-19 | -1.017 | 0.39192 | -0.02 | -2.596
-18.5 | -0.99 | 0.37566 | -0.02 | -2.634
-18 | -0.96 | 0.38455 | -0.019 | -2.497
-17.5 | -0.932 | 0.35375 | -0.019 | -2.636
-17 | -0.903 | 0.34175 | -0.019 | -2.643
-16.5 | -0.875 | 0.35183 | -0.019 | -2.488
-16 | -0.846 | 0.32886 | -0.019 | -2.573
-15.5 | -0.818 | 0.32322 | -0.018 | -2.531
-15 | -0.789 | 0.29997 | -0.018 | -2.629
-14.5 | -0.761 | 0.29917 | -0.018 | -2.542
-14 | -0.732 | 0.28105 | -0.017 | -2.603
-13.5 | -0.702 | 0.27195 | -0.017 | -2.583
-13 | -0.673 | 0.24388 | -0.016 | -2.761
-12.5 | -0.645 | 0.21779 | -0.016 | -2.959
-12 | -0.616 | 0.19512 | -0.015 | -3.156
-11.5 | -0.817 | 0.12626 | -0.016 | -6.475
-11 | -0.901 | 0.1072 | -0.018 | -8.404
-10.5 | -0.917 | 0.09381 | -0.02 | -9.78
-10 | -0.913 | 0.08221 | -0.022 | -11.101
-9.5 | -0.898 | 0.07142 | -0.023 | -12.567
-9 | -0.875 | 0.06146 | -0.025 | -14.239
-8.5 | -0.845 | 0.0528 | -0.026 | -16.005
-8 | -0.808 | 0.04569 | -0.027 | -17.691
-7.5 | -0.766 | 0.03986 | -0.028 | -19.218
-7 | -0.719 | 0.03502 | -0.029 | -20.533
-6.5 | -0.669 | 0.03097 | -0.029 | -21.589
-6 | -0.615 | 0.02767 | -0.03 | -22.223
-5.5 | -0.558 | 0.02487 | -0.03 | -22.454
-5 | -0.5 | 0.02257 | -0.031 | -22.14
-4.5 | -0.439 | 0.0206 | -0.031 | -21.317
-4 | -0.377 | 0.01886 | -0.031 | -19.98
-3.5 | -0.313 | 0.01747 | -0.032 | -17.916
-3 | -0.248 | 0.0163 | -0.032 | -15.19
-2.5 | -0.181 | 0.01535 | -0.032 | -11.799
-2 | -0.113 | 0.01457 | -0.033 | -7.775
-1.5 | -0.044 | 0.01408 | -0.033 | -3.143
-1 | 0.026 | 0.01358 | -0.033 | 1.927
-0.5 | 0.098 | 0.01348 | -0.033 | 7.265
0 | 0.167 | 0.01383 | -0.033 | 12.09
0.5 | 0.237 | 0.01423 | -0.033 | 16.637
1 | 0.306 | 0.01464 | -0.033 | 20.873
1.5 | 0.374 | 0.01529 | -0.033 | 24.429
2 | 0.441 | 0.01597 | -0.032 | 27.608
2.5 | 0.507 | 0.01672 | -0.032 | 30.345
3 | 0.573 | 0.01766 | -0.032 | 32.433
3.5 | 0.637 | 0.01882 | -0.032 | 33.853
4 | 0.7 | 0.02009 | -0.032 | 34.847
4.5 | 0.762 | 0.02151 | -0.031 | 35.41
5 | 0.822 | 0.02323 | -0.031 | 35.368
5.5 | 0.88 | 0.02524 | -0.031 | 34.856
6 | 0.936 | 0.02761 | -0.031 | 33.884
6.5 | 0.989 | 0.03035 | -0.03 | 32.573
7 | 1.038 | 0.03362 | -0.03 | 30.885
7.5 | 1.084 | 0.03744 | -0.029 | 28.959
8 | 1.125 | 0.04197 | -0.029 | 26.811
8.5 | 1.16 | 0.04749 | -0.028 | 24.421
9 | 1.187 | 0.05425 | -0.028 | 21.871
9.5 | 1.203 | 0.06295 | -0.027 | 19.104
10 | 1.202 | 0.07439 | -0.025 | 16.164
10.5 | 1.184 | 0.08913 | -0.023 | 13.282
11 | 1.143 | 0.10569 | -0.02 | 10.818
11.5 | 1.054 | 0.12403 | -0.017 | 8.496
12 | 0.745 | 0.18011 | -0.014 | 4.134
12.5 | 0.774 | 0.21901 | -0.015 | 3.532
13 | 0.802 | 0.24783 | -0.016 | 3.236
13.5 | 0.831 | 0.26557 | -0.017 | 3.128
14 | 0.859 | 0.27968 | -0.017 | 3.073
14.5 | 0.888 | 0.30338 | -0.018 | 2.928

## 16. Re 100k Mach 0.50 (2)
BIGFOIL.COM POLAR EXPORT
Joukowsky 17.00% thick 1.00% camber
Joukowsky 17.00% thick 1.00% camber |  |  |  | Cl Max: | 0.8276 | at alpha= | 7 | deg
XFOIL ncrit=9 |  |  |  | L/D Max: | 24.6619 | at alpha= | 6 | deg
Re: | 100000 |  |  | Cd Min: | 0.26486 | at alpha= | -20 | deg
Mach: | 0.5 |  |  | Cl=0 at alpha= | -1.0782 | deg
|  |  |  | @ Cl=0.1, Cd= | 0.024605
|  |  |  | @ Cl=0.4, Cd= | 0.025527
|  |  |  | @ Cl=0.6, Cd= | 0.027241
alpha (deg) | Cl | Cd | Cm | Cl/Cd
-20 | -0.7702 | 0.26486 | 0.0685 | -2.908
-19.5 | -0.7415 | 0.25493 | 0.0651 | -2.9086
-19 | -0.7181 | 0.24782 | 0.0604 | -2.8977
-18.5 | -0.6977 | 0.2401 | 0.0551 | -2.9059
-18 | -0.6699 | 0.23228 | 0.0515 | -2.884
-17.5 | -0.6561 | 0.22589 | 0.0453 | -2.9045
-17 | -0.6236 | 0.2173 | 0.0427 | -2.8698
-16.5 | -0.6169 | 0.21229 | 0.0358 | -2.9059
-16 | -0.5777 | 0.20254 | 0.0342 | -2.8523
-15.5 | -0.5802 | 0.19906 | 0.0267 | -2.9147
-15 | -0.5327 | 0.18798 | 0.0262 | -2.8338
-14 | -0.4885 | 0.17361 | 0.0187 | -2.8138
-13.5 | -0.5006 | 0.16987 | 0.0115 | -2.947
-13 | -0.4459 | 0.15939 | 0.0116 | -2.7975
-12 | -0.4059 | 0.14534 | 0.005 | -2.7928
-11 | -0.405 | 0.12586 | -0.0071 | -3.2179
-10.5 | -0.3904 | 0.1172 | -0.0107 | -3.3311
-10 | -0.3911 | 0.10801 | -0.0157 | -3.621
-9.5 | -0.4136 | 0.09636 | -0.0232 | -4.2922
-9 | -0.3739 | 0.09237 | -0.0225 | -4.0479
-8.5 | -0.4207 | 0.07855 | -0.0321 | -5.3558
-8 | -0.3796 | 0.07574 | -0.0309 | -5.0119
-7.5 | -0.404 | 0.06606 | -0.0362 | -6.1157
-7 | -0.4833 | 0.05758 | -0.0362 | -8.3935
-6.5 | -0.5431 | 0.04135 | -0.0565 | -13.1342
-6 | -0.5125 | 0.03488 | -0.0639 | -14.6932
-5.5 | -0.472 | 0.03143 | -0.0648 | -15.0175
-5 | -0.4279 | 0.02956 | -0.0622 | -14.4756
-4.5 | -0.3775 | 0.02852 | -0.0588 | -13.2363
-4 | -0.3278 | 0.02767 | -0.0551 | -11.8468
-3.5 | -0.2754 | 0.02689 | -0.0517 | -10.2417
-3 | -0.2221 | 0.02607 | -0.0486 | -8.5194
-2.5 | -0.166 | 0.02541 | -0.0457 | -6.5329
-2 | -0.1078 | 0.02519 | -0.0429 | -4.2795
-1.5 | -0.0496 | 0.02498 | -0.0403 | -1.9856
-1 | 0.0092 | 0.02471 | -0.0382 | 0.37232
-0.5 | 0.0692 | 0.02461 | -0.0356 | 2.8119
0 | 0.1296 | 0.0246 | -0.0329 | 5.2683
0.5 | 0.1906 | 0.02456 | -0.0305 | 7.7606
1 | 0.2518 | 0.02456 | -0.0281 | 10.2524
1.5 | 0.3118 | 0.02471 | -0.0251 | 12.6184
2 | 0.3654 | 0.02524 | -0.0224 | 14.477
2.5 | 0.4197 | 0.02569 | -0.0192 | 16.3371
3 | 0.4732 | 0.02612 | -0.0155 | 18.1164
3.5 | 0.526 | 0.02651 | -0.0116 | 19.8416
4 | 0.5773 | 0.02692 | -0.0073 | 21.445
4.5 | 0.6205 | 0.02753 | -0.002 | 22.539
5 | 0.6482 | 0.02872 | 0.0043 | 22.5696
5.5 | 0.7074 | 0.03054 | 0.004 | 23.1631
6 | 0.7877 | 0.03194 | -0.0003 | 24.6619
6.5 | 0.8275 | 0.03404 | 0.001 | 24.3096
7 | 0.8276 | 0.03797 | 0.0042 | 21.7962
7.5 | 0.7082 | 0.05245 | 0.0005 | 13.5024
8 | 0.6516 | 0.06636 | -0.0064 | 9.8192
8.5 | 0.6194 | 0.0785 | -0.0124 | 7.8904
9 | 0.6 | 0.08948 | -0.0177 | 6.7054
9.5 | 0.6073 | 0.09743 | -0.0206 | 6.2332
10 | 0.6398 | 0.10215 | -0.0208 | 6.2633
10.5 | 0.6052 | 0.11651 | -0.0297 | 5.1944
11 | 0.6297 | 0.12309 | -0.0314 | 5.1158
11.5 | 0.6194 | 0.13459 | -0.0383 | 4.6021
12 | 0.6542 | 0.14054 | -0.0392 | 4.6549

## 17. Re 250k Mach 0.00 (1)
BIGFOIL.COM POLAR EXPORT
Joukowsky 17.00% thick 1.00% camber
Joukowsky 17.00% thick 1.00% camber |  |  |  | Cl Max: | 1.593 | at alpha= | 18.5 | deg
JavaFoil+Calcfoil stall+Eppler ext transition |  |  |  | L/D Max: | 73.021 | at alpha= | 4 | deg
Re: | 250000 |  |  | Cd Min: | 0.00754 | at alpha= | -0.5 | deg
Mach: | 0 |  |  | Cl=0 at alpha= | -1.1855 | deg
|  |  |  | @ Cl=0.1, Cd= | 0.0075473
|  |  |  | @ Cl=0.4, Cd= | 0.0080748
|  |  |  | @ Cl=0.6, Cd= | 0.0085902
alpha (deg) | Cl | Cd | Cm | Cl/Cd
-20 | -1.38 | 0.16435 | -0.019 | -8.4
-19.5 | -1.379 | 0.15473 | -0.019 | -8.915
-19 | -1.377 | 0.14483 | -0.019 | -9.507
-18.5 | -1.372 | 0.13559 | -0.02 | -10.117
-18 | -1.365 | 0.12629 | -0.02 | -10.811
-17.5 | -1.356 | 0.11759 | -0.02 | -11.533
-17 | -1.346 | 0.10879 | -0.021 | -12.371
-16.5 | -1.333 | 0.10045 | -0.021 | -13.27
-16 | -1.319 | 0.09225 | -0.022 | -14.293
-15.5 | -1.301 | 0.08458 | -0.022 | -15.378
-15 | -1.281 | 0.07701 | -0.023 | -16.64
-14.5 | -1.26 | 0.07 | -0.023 | -17.997
-14 | -1.236 | 0.06347 | -0.023 | -19.473
-13.5 | -1.21 | 0.05738 | -0.024 | -21.087
-13 | -1.182 | 0.0519 | -0.024 | -22.773
-12.5 | -1.151 | 0.04677 | -0.024 | -24.609
-12 | -1.118 | 0.0421 | -0.025 | -26.551
-11.5 | -1.083 | 0.03787 | -0.025 | -28.593
-11 | -1.046 | 0.03405 | -0.025 | -30.716
-10.5 | -1.007 | 0.03067 | -0.026 | -32.823
-10 | -0.965 | 0.02761 | -0.026 | -34.971
-9.5 | -0.923 | 0.02487 | -0.026 | -37.099
-9 | -0.878 | 0.02244 | -0.027 | -39.134
-8.5 | -0.832 | 0.0203 | -0.027 | -40.961
-8 | -0.784 | 0.01846 | -0.027 | -42.457
-7.5 | -0.734 | 0.01685 | -0.028 | -43.587
-7 | -0.684 | 0.01546 | -0.028 | -44.211
-6.5 | -0.631 | 0.01433 | -0.028 | -44.067
-6 | -0.578 | 0.01335 | -0.028 | -43.284
-5.5 | -0.524 | 0.01252 | -0.029 | -41.805
-5 | -0.47 | 0.00834 | -0.029 | -56.308
-4.5 | -0.409 | 0.00807 | -0.029 | -50.616
-4 | -0.347 | 0.00791 | -0.029 | -43.899
-3.5 | -0.286 | 0.00779 | -0.029 | -36.73
-3 | -0.224 | 0.00769 | -0.029 | -29.209
-2.5 | -0.163 | 0.00772 | -0.029 | -21.096
-2 | -0.101 | 0.00765 | -0.029 | -13.206
-1.5 | -0.039 | 0.00761 | -0.029 | -5.135
-1 | 0.023 | 0.00756 | -0.029 | 3.022
-0.5 | 0.085 | 0.00754 | -0.029 | 11.253
0 | 0.147 | 0.00757 | -0.029 | 19.377
0.5 | 0.209 | 0.00771 | -0.029 | 27.045
1 | 0.27 | 0.00773 | -0.029 | 35.003
1.5 | 0.332 | 0.0078 | -0.029 | 42.585
2 | 0.394 | 0.00806 | -0.029 | 48.833
2.5 | 0.455 | 0.00821 | -0.029 | 55.456
3 | 0.517 | 0.00839 | -0.029 | 61.602
3.5 | 0.578 | 0.0085 | -0.029 | 67.934
4 | 0.639 | 0.00875 | -0.029 | 73.021
4.5 | 0.695 | 0.01242 | -0.029 | 55.943
5 | 0.751 | 0.01301 | -0.029 | 57.757
5.5 | 0.807 | 0.01369 | -0.028 | 58.93
6 | 0.862 | 0.01452 | -0.028 | 59.357
6.5 | 0.915 | 0.0154 | -0.028 | 59.414
7 | 0.967 | 0.01642 | -0.028 | 58.907
7.5 | 1.018 | 0.01766 | -0.028 | 57.643
8 | 1.067 | 0.019 | -0.027 | 56.172
8.5 | 1.115 | 0.02051 | -0.027 | 54.338
9 | 1.161 | 0.02219 | -0.027 | 52.318
9.5 | 1.205 | 0.02412 | -0.027 | 49.952
10 | 1.247 | 0.02591 | -0.027 | 48.136
10.5 | 1.288 | 0.02832 | -0.026 | 45.475
11 | 1.326 | 0.03097 | -0.026 | 42.815
11.5 | 1.362 | 0.03391 | -0.026 | 40.168
12 | 1.396 | 0.0372 | -0.026 | 37.517
12.5 | 1.427 | 0.04082 | -0.025 | 34.964
13 | 1.456 | 0.04487 | -0.025 | 32.446
13.5 | 1.482 | 0.04925 | -0.025 | 30.086
14 | 1.505 | 0.05415 | -0.024 | 27.797
14.5 | 1.526 | 0.05952 | -0.024 | 25.631
15 | 1.544 | 0.06539 | -0.024 | 23.61
15.5 | 1.558 | 0.07189 | -0.023 | 21.675
16 | 1.57 | 0.07882 | -0.023 | 19.919
16.5 | 1.579 | 0.08632 | -0.023 | 18.294
17 | 1.586 | 0.09439 | -0.022 | 16.801
17.5 | 1.59 | 0.10286 | -0.022 | 15.46
18 | 1.592 | 0.11188 | -0.022 | 14.23
18.5 | 1.593 | 0.12124 | -0.021 | 13.136
19 | 1.589 | 0.13116 | -0.021 | 12.114
19.5 | 1.584 | 0.14141 | -0.02 | 11.2
20 | 1.577 | 0.15182 | -0.02 | 10.387

## 18. Re 250k Mach 0.00 (2)
BIGFOIL.COM POLAR EXPORT
Joukowsky 17.00% thick 1.00% camber
Joukowsky 17.00% thick 1.00% camber |  |  |  | Cl Max: | 1.3676 | at alpha= | 19.5 | deg
XFOIL ncrit=9 |  |  |  | L/D Max: | 61.3829 | at alpha= | 7.5 | deg
Re: | 250000 |  |  | Cd Min: | 0.1148 | at alpha= | 20 | deg
Mach: | 0 |  |  | Cl=0 at alpha= | -1.1567 | deg
|  |  |  | @ Cl=0.1, Cd= | 0.011791
|  |  |  | @ Cl=0.4, Cd= | 0.012114
|  |  |  | @ Cl=0.6, Cd= | 0.012758
alpha (deg) | Cl | Cd | Cm | Cl/Cd
-19 | -1.0937 | 0.10815 | -0.0168 | -10.1128
-18.5 | -1.1464 | 0.09161 | -0.0274 | -12.5139
-18 | -1.1312 | 0.08694 | -0.0296 | -13.0113
-17.5 | -1.1606 | 0.07549 | -0.0366 | -15.3742
-17 | -1.192 | 0.06475 | -0.0429 | -18.4093
-16.5 | -1.1696 | 0.06148 | -0.0433 | -19.0241
-16 | -1.1727 | 0.0553 | -0.046 | -21.2061
-15.5 | -1.1791 | 0.04907 | -0.0484 | -24.0289
-15 | -1.1619 | 0.04558 | -0.0489 | -25.4914
-14.5 | -1.1601 | 0.04075 | -0.0501 | -28.4687
-14 | -1.1429 | 0.03747 | -0.05 | -30.5017
-13.5 | -1.1315 | 0.034 | -0.0499 | -33.2794
-13 | -1.1134 | 0.03112 | -0.0491 | -35.7776
-12.5 | -1.0974 | 0.02856 | -0.0479 | -38.4244
-12 | -1.0772 | 0.02634 | -0.0459 | -40.896
-11.5 | -1.0584 | 0.02467 | -0.0428 | -42.9023
-11 | -1.0274 | 0.02304 | -0.0407 | -44.592
-10.5 | -0.9925 | 0.02157 | -0.0389 | -46.013
-10 | -0.9541 | 0.02031 | -0.0373 | -46.9769
-9.5 | -0.9145 | 0.0193 | -0.0356 | -47.3834
-9 | -0.8923 | 0.0184 | -0.0312 | -48.4946
-8.5 | -0.8131 | 0.01733 | -0.0369 | -46.9186
-8 | -0.7339 | 0.01628 | -0.0422 | -45.0799
-7.5 | -0.671 | 0.01551 | -0.0438 | -43.2624
-7 | -0.6253 | 0.01499 | -0.0416 | -41.7145
-6.5 | -0.5794 | 0.01453 | -0.0393 | -39.8761
-6 | -0.5308 | 0.01409 | -0.0376 | -37.6721
-5.5 | -0.4803 | 0.01369 | -0.0361 | -35.084
-5 | -0.428 | 0.01335 | -0.035 | -32.0599
-4.5 | -0.3744 | 0.01305 | -0.0341 | -28.6897
-4 | -0.3197 | 0.0128 | -0.0334 | -24.9766
-3.5 | -0.2646 | 0.01253 | -0.0328 | -21.1173
-3 | -0.2089 | 0.01231 | -0.0322 | -16.9699
-2.5 | -0.1527 | 0.01214 | -0.0317 | -12.5783
-2 | -0.0961 | 0.01201 | -0.0313 | -8.0017
-1.5 | -0.0392 | 0.01192 | -0.0309 | -3.2886
-1 | 0.0179 | 0.01187 | -0.0306 | 1.508
-0.5 | 0.0748 | 0.0118 | -0.0302 | 6.339
0 | 0.1317 | 0.01178 | -0.0298 | 11.18
0.5 | 0.1885 | 0.01179 | -0.0294 | 15.9881
1 | 0.2454 | 0.01185 | -0.0289 | 20.7089
1.5 | 0.302 | 0.01194 | -0.0285 | 25.2931
2 | 0.3586 | 0.01204 | -0.0281 | 29.7841
2.5 | 0.4143 | 0.01214 | -0.0275 | 34.1269
3 | 0.4696 | 0.01228 | -0.0268 | 38.241
3.5 | 0.5246 | 0.01246 | -0.0261 | 42.1027
4 | 0.5785 | 0.01266 | -0.0252 | 45.6951
4.5 | 0.631 | 0.0129 | -0.0241 | 48.9147
5 | 0.6819 | 0.01317 | -0.0226 | 51.7768
5.5 | 0.7302 | 0.01348 | -0.0207 | 54.1691
6 | 0.7731 | 0.01377 | -0.0176 | 56.1438
6.5 | 0.8231 | 0.01404 | -0.0159 | 58.6254
7 | 0.8897 | 0.01461 | -0.0187 | 60.8966
7.5 | 0.941 | 0.01533 | -0.0185 | 61.3829
8 | 0.9897 | 0.01615 | -0.0178 | 61.2817
8.5 | 1.0357 | 0.01707 | -0.0167 | 60.6737
9 | 1.0788 | 0.01811 | -0.0152 | 59.5693
9.5 | 1.1191 | 0.01919 | -0.0134 | 58.3168
10 | 1.1548 | 0.0204 | -0.011 | 56.6078
10.5 | 1.183 | 0.02167 | -0.0077 | 54.5916
11 | 1.2069 | 0.02317 | -0.0044 | 52.0889
11.5 | 1.2286 | 0.02504 | -0.0015 | 49.0655
12 | 1.2475 | 0.02731 | 0.001 | 45.6792
12.5 | 1.2643 | 0.02994 | 0.003 | 42.2278
13 | 1.2806 | 0.03277 | 0.0044 | 39.0784
13.5 | 1.2946 | 0.03606 | 0.0055 | 35.9013
14 | 1.3077 | 0.03957 | 0.0063 | 33.0478
14.5 | 1.3173 | 0.04364 | 0.0064 | 30.1856
15 | 1.3293 | 0.04759 | 0.0066 | 27.9323
15.5 | 1.3333 | 0.05263 | 0.0058 | 25.3335
16 | 1.3452 | 0.05697 | 0.0054 | 23.6124
16.5 | 1.3448 | 0.06311 | 0.0035 | 21.3088
17 | 1.3604 | 0.06726 | 0.0029 | 20.226
17.5 | 1.351 | 0.07522 | -0.0005 | 17.9606
18 | 1.3589 | 0.08083 | -0.0025 | 16.8118
18.5 | 1.3552 | 0.08841 | -0.0058 | 15.3286
19 | 1.3462 | 0.09714 | -0.0102 | 13.8583
19.5 | 1.3676 | 0.10072 | -0.011 | 13.5782
20 | 1.3304 | 0.1148 | -0.0195 | 11.5889

## 19. Re 250k Mach 0.10 (1)
BIGFOIL.COM POLAR EXPORT
Joukowsky 17.00% thick 1.00% camber
Joukowsky 17.00% thick 1.00% camber |  |  |  | Cl Max: | 1.575 | at alpha= | 17.5 | deg
JavaFoil+Calcfoil stall+Eppler ext transition |  |  |  | L/D Max: | 73.18 | at alpha= | 4 | deg
Re: | 250000 |  |  | Cd Min: | 0.00755 | at alpha= | -0.5 | deg
Mach: | 0.1 |  |  | Cl=0 at alpha= | -1.1855 | deg
|  |  |  | @ Cl=0.1, Cd= | 0.0075714
|  |  |  | @ Cl=0.4, Cd= | 0.008089
|  |  |  | @ Cl=0.6, Cd= | 0.0086047
alpha (deg) | Cl | Cd | Cm | Cl/Cd
-20 | -1.357 | 0.16894 | -0.019 | -8.031
-19.5 | -1.358 | 0.15893 | -0.019 | -8.545
-19 | -1.358 | 0.14898 | -0.019 | -9.113
-18.5 | -1.355 | 0.13946 | -0.02 | -9.718
-18 | -1.351 | 0.12992 | -0.02 | -10.398
-17.5 | -1.344 | 0.12092 | -0.02 | -11.116
-17 | -1.335 | 0.11193 | -0.021 | -11.929
-16.5 | -1.325 | 0.10328 | -0.021 | -12.825
-16 | -1.311 | 0.095 | -0.022 | -13.803
-15.5 | -1.295 | 0.0871 | -0.022 | -14.866
-15 | -1.277 | 0.07924 | -0.022 | -16.112
-14.5 | -1.256 | 0.07201 | -0.023 | -17.444
-14 | -1.233 | 0.06525 | -0.023 | -18.902
-13.5 | -1.208 | 0.05897 | -0.024 | -20.491
-13 | -1.181 | 0.05328 | -0.024 | -22.169
-12.5 | -1.151 | 0.04797 | -0.024 | -23.991
-12 | -1.118 | 0.04315 | -0.025 | -25.919
-11.5 | -1.084 | 0.03878 | -0.025 | -27.951
-11 | -1.047 | 0.03483 | -0.026 | -30.069
-10.5 | -1.008 | 0.03133 | -0.026 | -32.187
-10 | -0.967 | 0.02817 | -0.026 | -34.341
-9.5 | -0.925 | 0.02535 | -0.026 | -36.484
-9 | -0.88 | 0.02286 | -0.027 | -38.504
-8.5 | -0.834 | 0.02066 | -0.027 | -40.369
-8 | -0.786 | 0.01876 | -0.027 | -41.906
-7.5 | -0.737 | 0.0171 | -0.028 | -43.086
-7 | -0.686 | 0.01567 | -0.028 | -43.744
-6.5 | -0.633 | 0.0145 | -0.028 | -43.686
-6 | -0.58 | 0.01349 | -0.028 | -42.982
-5.5 | -0.525 | 0.01262 | -0.029 | -41.613
-5 | -0.472 | 0.00836 | -0.029 | -56.458
-4.5 | -0.411 | 0.00809 | -0.029 | -50.771
-4 | -0.349 | 0.00793 | -0.029 | -44.044
-3.5 | -0.287 | 0.0078 | -0.029 | -36.862
-3 | -0.226 | 0.00769 | -0.029 | -29.32
-2.5 | -0.164 | 0.00772 | -0.029 | -21.18
-2 | -0.101 | 0.00765 | -0.029 | -13.261
-1.5 | -0.039 | 0.00762 | -0.029 | -5.157
-1 | 0.023 | 0.00757 | -0.029 | 3.035
-0.5 | 0.085 | 0.00755 | -0.029 | 11.301
0 | 0.148 | 0.00764 | -0.029 | 19.315
0.5 | 0.21 | 0.00772 | -0.029 | 27.156
1 | 0.272 | 0.00774 | -0.029 | 35.14
1.5 | 0.334 | 0.00781 | -0.029 | 42.738
2 | 0.396 | 0.00808 | -0.029 | 48.992
2.5 | 0.458 | 0.00822 | -0.029 | 55.64
3 | 0.519 | 0.0084 | -0.029 | 61.792
3.5 | 0.581 | 0.00853 | -0.029 | 68.099
4 | 0.642 | 0.00877 | -0.029 | 73.18
4.5 | 0.697 | 0.01251 | -0.029 | 55.76
5 | 0.754 | 0.0131 | -0.029 | 57.585
5.5 | 0.81 | 0.0138 | -0.028 | 58.69
6 | 0.865 | 0.01465 | -0.028 | 59.046
6.5 | 0.919 | 0.01553 | -0.028 | 59.131
7 | 0.971 | 0.01661 | -0.028 | 58.443
7.5 | 1.021 | 0.01788 | -0.028 | 57.112
8 | 1.071 | 0.01927 | -0.028 | 55.575
8.5 | 1.118 | 0.02084 | -0.027 | 53.663
9 | 1.164 | 0.02253 | -0.027 | 51.677
9.5 | 1.208 | 0.02448 | -0.027 | 49.37
10 | 1.25 | 0.0264 | -0.027 | 47.357
10.5 | 1.291 | 0.02889 | -0.026 | 44.668
11 | 1.329 | 0.03164 | -0.026 | 41.985
11.5 | 1.364 | 0.03469 | -0.026 | 39.323
12 | 1.397 | 0.03807 | -0.026 | 36.694
12.5 | 1.428 | 0.04183 | -0.025 | 34.133
13 | 1.456 | 0.04603 | -0.025 | 31.621
13.5 | 1.48 | 0.05061 | -0.025 | 29.253
14 | 1.503 | 0.05572 | -0.025 | 26.967
14.5 | 1.522 | 0.06127 | -0.024 | 24.84
15 | 1.539 | 0.0674 | -0.024 | 22.829
15.5 | 1.551 | 0.07421 | -0.023 | 20.906
16 | 1.561 | 0.08148 | -0.023 | 19.161
16.5 | 1.568 | 0.0893 | -0.023 | 17.562
17 | 1.573 | 0.09776 | -0.022 | 16.09
17.5 | 1.575 | 0.10659 | -0.022 | 14.778
18 | 1.575 | 0.11601 | -0.021 | 13.576
18.5 | 1.573 | 0.12576 | -0.021 | 12.506
19 | 1.567 | 0.13603 | -0.021 | 11.518
19.5 | 1.559 | 0.14675 | -0.02 | 10.62
20 | 1.549 | 0.15744 | -0.02 | 9.837

## 20. Re 250k Mach 0.10 (2)
BIGFOIL.COM POLAR EXPORT
Joukowsky 17.00% thick 1.00% camber
Joukowsky 17.00% thick 1.00% camber |  |  |  | Cl Max: | 1.3561 | at alpha= | 18 | deg
XFOIL ncrit=9 |  |  |  | L/D Max: | 60.9478 | at alpha= | 7.5 | deg
Re: | 250000 |  |  | Cd Min: | 0.2241 | at alpha= | -20 | deg
Mach: | 0.1 |  |  | Cl=0 at alpha= | -1.1533 | deg
|  |  |  | @ Cl=0.1, Cd= | 0.011873
|  |  |  | @ Cl=0.4, Cd= | 0.012157
|  |  |  | @ Cl=0.6, Cd= | 0.012825
alpha (deg) | Cl | Cd | Cm | Cl/Cd
-20 | -0.7151 | 0.2241 | 0.0512 | -3.191
-18.5 | -1.0113 | 0.11718 | -0.0103 | -8.6303
-18 | -1.0779 | 0.09729 | -0.0234 | -11.0792
-17.5 | -1.1249 | 0.08231 | -0.033 | -13.6666
-17 | -1.1635 | 0.06991 | -0.0407 | -16.6428
-16.5 | -1.1518 | 0.0651 | -0.0423 | -17.6928
-16 | -1.1532 | 0.05884 | -0.0451 | -19.5989
-15.5 | -1.1706 | 0.05122 | -0.0489 | -22.8544
-15 | -1.1506 | 0.04784 | -0.049 | -24.051
-14.5 | -1.1478 | 0.04292 | -0.0504 | -26.7428
-14 | -1.1363 | 0.03899 | -0.0507 | -29.1434
-13.5 | -1.1236 | 0.03547 | -0.0508 | -31.6775
-13 | -1.1088 | 0.03221 | -0.0502 | -34.4241
-12.5 | -1.0919 | 0.02952 | -0.0493 | -36.9885
-12 | -1.0732 | 0.02706 | -0.0475 | -39.66
-11.5 | -1.0552 | 0.02519 | -0.0447 | -41.8896
-11 | -1.0284 | 0.0235 | -0.0421 | -43.7617
-10.5 | -0.9947 | 0.02197 | -0.0401 | -45.2754
-10 | -0.9566 | 0.02075 | -0.0384 | -46.1012
-9.5 | -0.9182 | 0.01957 | -0.0366 | -46.9188
-9 | -0.8958 | 0.01863 | -0.0322 | -48.0837
-8.5 | -0.817 | 0.0175 | -0.0377 | -46.6857
-8 | -0.7371 | 0.01654 | -0.043 | -44.5647
-7.5 | -0.6746 | 0.01572 | -0.0443 | -42.9135
-7 | -0.6292 | 0.01517 | -0.042 | -41.4766
-6.5 | -0.5831 | 0.01467 | -0.0397 | -39.7478
-6 | -0.5344 | 0.0142 | -0.0379 | -37.6338
-5.5 | -0.4836 | 0.01379 | -0.0364 | -35.0689
-5 | -0.4311 | 0.01343 | -0.0352 | -32.0998
-4.5 | -0.3772 | 0.01312 | -0.0343 | -28.75
-4 | -0.3222 | 0.01286 | -0.0336 | -25.0544
-3.5 | -0.2664 | 0.01264 | -0.033 | -21.0759
-3 | -0.2104 | 0.01239 | -0.0324 | -16.9814
-2.5 | -0.1539 | 0.01221 | -0.0319 | -12.6044
-2 | -0.097 | 0.01207 | -0.0314 | -8.0365
-1.5 | -0.0398 | 0.01197 | -0.031 | -3.325
-1 | 0.0176 | 0.01192 | -0.0307 | 1.4765
-0.5 | 0.0751 | 0.01189 | -0.0303 | 6.3162
0 | 0.1323 | 0.01185 | -0.0299 | 11.1646
0.5 | 0.1896 | 0.01186 | -0.0295 | 15.9865
1 | 0.2467 | 0.0119 | -0.029 | 20.7311
1.5 | 0.3038 | 0.01197 | -0.0286 | 25.3801
2 | 0.3607 | 0.01208 | -0.0282 | 29.8593
2.5 | 0.4169 | 0.01219 | -0.0276 | 34.2002
3 | 0.4725 | 0.01233 | -0.0269 | 38.3212
3.5 | 0.5277 | 0.01252 | -0.0261 | 42.1486
4 | 0.5821 | 0.01274 | -0.0253 | 45.6907
4.5 | 0.6347 | 0.01299 | -0.024 | 48.8607
5 | 0.6861 | 0.01329 | -0.0226 | 51.6253
5.5 | 0.7348 | 0.01362 | -0.0207 | 53.9501
6 | 0.7782 | 0.01387 | -0.0175 | 56.1067
6.5 | 0.8267 | 0.01414 | -0.0154 | 58.4653
7 | 0.894 | 0.01475 | -0.0183 | 60.6102
7.5 | 0.9453 | 0.01551 | -0.018 | 60.9478
8 | 0.9936 | 0.0164 | -0.0171 | 60.5854
8.5 | 1.0398 | 0.01731 | -0.0159 | 60.0693
9 | 1.0832 | 0.01831 | -0.0144 | 59.1589
9.5 | 1.1228 | 0.01943 | -0.0124 | 57.7869
10 | 1.1572 | 0.02069 | -0.0098 | 55.9304
10.5 | 1.182 | 0.02212 | -0.0061 | 53.4358
11 | 1.2045 | 0.02379 | -0.0028 | 50.6305
11.5 | 1.2262 | 0.02573 | -0.0001 | 47.6564
12 | 1.2451 | 0.02812 | 0.0022 | 44.2781
12.5 | 1.2614 | 0.0309 | 0.0041 | 40.822
13 | 1.2765 | 0.03396 | 0.0054 | 37.5883
13.5 | 1.29 | 0.03742 | 0.0064 | 34.4735
14 | 1.3029 | 0.04108 | 0.007 | 31.7162
14.5 | 1.3111 | 0.04539 | 0.007 | 28.8852
15 | 1.3209 | 0.04973 | 0.0069 | 26.5614
15.5 | 1.3261 | 0.05479 | 0.006 | 24.2033
16 | 1.3341 | 0.05977 | 0.0052 | 22.3206
16.5 | 1.3361 | 0.0658 | 0.0033 | 20.3055
17 | 1.3451 | 0.07101 | 0.002 | 18.9424
17.5 | 1.338 | 0.07886 | -0.0014 | 16.9668
18 | 1.3561 | 0.08299 | -0.0023 | 16.3405
18.5 | 1.3344 | 0.09368 | -0.0079 | 14.2442
19 | 1.3287 | 0.10204 | -0.0121 | 13.0214
19.5 | 1.3372 | 0.108 | -0.0147 | 12.3815
20 | 1.2934 | 0.12366 | -0.0246 | 10.4593

## 21. Re 250k Mach 0.25 (1)
BIGFOIL.COM POLAR EXPORT
Joukowsky 17.00% thick 1.00% camber
Joukowsky 17.00% thick 1.00% camber |  |  |  | Cl Max: | 1.493 | at alpha= | 15 | deg
JavaFoil+Calcfoil stall+Eppler ext transition |  |  |  | L/D Max: | 68.053 | at alpha= | 3.5 | deg
Re: | 250000 |  |  | Cd Min: | 0.0076 | at alpha= | -1 | deg
Mach: | 0.25 |  |  | Cl=0 at alpha= | -1.1875 | deg
|  |  |  | @ Cl=0.1, Cd= | 0.00762
|  |  |  | @ Cl=0.4, Cd= | 0.0079991
|  |  |  | @ Cl=0.6, Cd= | 0.0090028
alpha (deg) | Cl | Cd | Cm | Cl/Cd
-20 | -1.161 | 0.20033 | -0.017 | -5.797
-19.5 | -1.185 | 0.1886 | -0.017 | -6.283
-19 | -1.205 | 0.17665 | -0.018 | -6.824
-18.5 | -1.222 | 0.16488 | -0.018 | -7.411
-18 | -1.235 | 0.15337 | -0.019 | -8.053
-17.5 | -1.245 | 0.1427 | -0.019 | -8.721
-17 | -1.251 | 0.13229 | -0.02 | -9.454
-16.5 | -1.253 | 0.12208 | -0.02 | -10.262
-16 | -1.252 | 0.11216 | -0.021 | -11.161
-15.5 | -1.246 | 0.10264 | -0.021 | -12.14
-15 | -1.237 | 0.09363 | -0.022 | -13.213
-14.5 | -1.225 | 0.08488 | -0.022 | -14.433
-14 | -1.211 | 0.07649 | -0.023 | -15.826
-13.5 | -1.192 | 0.06887 | -0.023 | -17.312
-13 | -1.171 | 0.06197 | -0.024 | -18.898
-12.5 | -1.146 | 0.05551 | -0.024 | -20.641
-12 | -1.118 | 0.04962 | -0.025 | -22.527
-11.5 | -1.087 | 0.04431 | -0.025 | -24.527
-11 | -1.053 | 0.0396 | -0.026 | -26.596
-10.5 | -1.017 | 0.03536 | -0.026 | -28.747
-10 | -0.977 | 0.03165 | -0.026 | -30.873
-9.5 | -0.936 | 0.02832 | -0.027 | -33.04
-9 | -0.892 | 0.02538 | -0.027 | -35.138
-8.5 | -0.846 | 0.0228 | -0.027 | -37.099
-8 | -0.798 | 0.02054 | -0.028 | -38.855
-7.5 | -0.749 | 0.01859 | -0.028 | -40.267
-7 | -0.697 | 0.01691 | -0.028 | -41.237
-6.5 | -0.645 | 0.01547 | -0.029 | -41.66
-6 | -0.59 | 0.0143 | -0.029 | -41.292
-5.5 | -0.535 | 0.01329 | -0.029 | -40.242
-5 | -0.478 | 0.01244 | -0.029 | -38.43
-4.5 | -0.422 | 0.00826 | -0.03 | -51.019
-4 | -0.359 | 0.008 | -0.03 | -44.811
-3.5 | -0.295 | 0.00786 | -0.03 | -37.565
-3 | -0.232 | 0.00786 | -0.03 | -29.485
-2.5 | -0.168 | 0.00777 | -0.03 | -21.63
-2 | -0.104 | 0.00771 | -0.03 | -13.524
-1.5 | -0.04 | 0.00766 | -0.03 | -5.273
-1 | 0.024 | 0.0076 | -0.03 | 3.104
-0.5 | 0.088 | 0.00762 | -0.03 | 11.504
0 | 0.152 | 0.00762 | -0.03 | 19.886
0.5 | 0.215 | 0.00775 | -0.03 | 27.817
1 | 0.279 | 0.00785 | -0.03 | 35.563
1.5 | 0.343 | 0.00791 | -0.03 | 43.34
2 | 0.407 | 0.00801 | -0.03 | 50.761
2.5 | 0.47 | 0.00831 | -0.03 | 56.572
3 | 0.533 | 0.00849 | -0.03 | 62.78
3.5 | 0.596 | 0.00876 | -0.03 | 68.053
4 | 0.654 | 0.01228 | -0.03 | 53.248
4.5 | 0.713 | 0.01288 | -0.029 | 55.34
5 | 0.771 | 0.01365 | -0.029 | 56.494
5.5 | 0.828 | 0.01446 | -0.029 | 57.243
6 | 0.883 | 0.01543 | -0.029 | 57.223
6.5 | 0.937 | 0.01652 | -0.029 | 56.724
7 | 0.99 | 0.01776 | -0.029 | 55.732
7.5 | 1.041 | 0.01919 | -0.028 | 54.236
8 | 1.09 | 0.02083 | -0.028 | 52.332
8.5 | 1.137 | 0.02266 | -0.028 | 50.188
9 | 1.182 | 0.02471 | -0.028 | 47.836
9.5 | 1.225 | 0.02699 | -0.027 | 45.395
10 | 1.266 | 0.02956 | -0.027 | 42.82
10.5 | 1.304 | 0.03225 | -0.027 | 40.433
11 | 1.339 | 0.03554 | -0.027 | 37.672
11.5 | 1.371 | 0.03928 | -0.026 | 34.901
12 | 1.4 | 0.04344 | -0.026 | 32.226
12.5 | 1.425 | 0.04807 | -0.026 | 29.653
13 | 1.447 | 0.05332 | -0.025 | 27.134
13.5 | 1.464 | 0.05917 | -0.025 | 24.75
14 | 1.478 | 0.06569 | -0.024 | 22.496
14.5 | 1.487 | 0.07299 | -0.024 | 20.374
15 | 1.493 | 0.08096 | -0.024 | 18.44
15.5 | 1.493 | 0.08973 | -0.023 | 16.642
16 | 1.489 | 0.09931 | -0.023 | 14.997
16.5 | 1.481 | 0.10979 | -0.022 | 13.49
17 | 1.47 | 0.1208 | -0.021 | 12.167
17.5 | 1.454 | 0.13229 | -0.021 | 10.993
18 | 1.436 | 0.14431 | -0.02 | 9.953
18.5 | 1.415 | 0.15649 | -0.02 | 9.039
19 | 1.388 | 0.16927 | -0.019 | 8.198
19.5 | 1.357 | 0.18244 | -0.019 | 7.44
20 | 1.324 | 0.19588 | -0.018 | 6.76

## 22. Re 250k Mach 0.25 (2)
BIGFOIL.COM POLAR EXPORT
Joukowsky 17.00% thick 1.00% camber
Joukowsky 17.00% thick 1.00% camber |  |  |  | Cl Max: | 1.2777 | at alpha= | 15.5 | deg
XFOIL ncrit=9 |  |  |  | L/D Max: | 58.8511 | at alpha= | 7 | deg
Re: | 250000 |  |  | Cd Min: | 0.21548 | at alpha= | -19 | deg
Mach: | 0.25 |  |  | Cl=0 at alpha= | -1.147 | deg
|  |  |  | @ Cl=0.1, Cd= | 0.012086
|  |  |  | @ Cl=0.4, Cd= | 0.012442
|  |  |  | @ Cl=0.6, Cd= | 0.013166
alpha (deg) | Cl | Cd | Cm | Cl/Cd
-19 | -0.6996 | 0.21548 | 0.044 | -3.2467
-18.5 | -0.6665 | 0.21099 | 0.0433 | -3.1589
-18 | -0.6776 | 0.20096 | 0.0339 | -3.3718
-16 | -0.9809 | 0.08999 | -0.029 | -10.9001
-15.5 | -1.0438 | 0.07318 | -0.0403 | -14.2635
-15 | -1.0715 | 0.06283 | -0.0462 | -17.054
-14.5 | -1.0644 | 0.05749 | -0.0482 | -18.5145
-14 | -1.081 | 0.04974 | -0.052 | -21.733
-13.5 | -1.0738 | 0.04487 | -0.053 | -23.9314
-13 | -1.0692 | 0.04003 | -0.0541 | -26.71
-12.5 | -1.0602 | 0.03579 | -0.0543 | -29.6228
-12 | -1.0474 | 0.03226 | -0.054 | -32.4675
-11.5 | -1.0309 | 0.02917 | -0.0529 | -35.3411
-11 | -1.0155 | 0.02659 | -0.0509 | -38.191
-10.5 | -0.9954 | 0.02455 | -0.0478 | -40.5458
-10 | -0.9672 | 0.02278 | -0.045 | -42.4583
-9.5 | -0.9325 | 0.02134 | -0.0426 | -43.6973
-9 | -0.9069 | 0.02021 | -0.0385 | -44.8738
-8.5 | -0.8347 | 0.01884 | -0.0426 | -44.3047
-8 | -0.7552 | 0.01751 | -0.0473 | -43.1296
-7.5 | -0.6967 | 0.01661 | -0.0473 | -41.9446
-7 | -0.6515 | 0.01596 | -0.0445 | -40.8208
-6.5 | -0.6048 | 0.01537 | -0.0418 | -39.3494
-6 | -0.5547 | 0.01484 | -0.0397 | -37.3787
-5.5 | -0.5016 | 0.01436 | -0.0382 | -34.9304
-5 | -0.4469 | 0.01394 | -0.037 | -32.0588
-4.5 | -0.391 | 0.01358 | -0.0359 | -28.7923
-4 | -0.3342 | 0.01324 | -0.035 | -25.2417
-3.5 | -0.2768 | 0.01293 | -0.0343 | -21.4076
-3 | -0.2187 | 0.01269 | -0.0336 | -17.234
-2.5 | -0.1601 | 0.01251 | -0.033 | -12.7978
-2 | -0.101 | 0.01237 | -0.0325 | -8.1649
-1.5 | -0.0418 | 0.01225 | -0.032 | -3.4122
-1 | 0.0174 | 0.01215 | -0.0315 | 1.4321
-0.5 | 0.0767 | 0.01209 | -0.031 | 6.3441
0 | 0.1361 | 0.01208 | -0.0306 | 11.2666
0.5 | 0.1955 | 0.01211 | -0.0301 | 16.1437
1 | 0.2548 | 0.01218 | -0.0297 | 20.9195
1.5 | 0.3136 | 0.01224 | -0.0291 | 25.6209
2 | 0.372 | 0.01236 | -0.0284 | 30.0971
2.5 | 0.4301 | 0.01253 | -0.0277 | 34.3256
3 | 0.488 | 0.01273 | -0.027 | 38.3346
3.5 | 0.545 | 0.01293 | -0.0261 | 42.15
4 | 0.6009 | 0.01317 | -0.025 | 45.6264
5 | 0.7086 | 0.0138 | -0.022 | 51.3478
5.5 | 0.7588 | 0.01419 | -0.0199 | 53.4743
6 | 0.8042 | 0.01458 | -0.0167 | 55.1578
7 | 0.9169 | 0.01558 | -0.0156 | 58.8511
7.5 | 0.9685 | 0.01646 | -0.0149 | 58.8396
8 | 1.0158 | 0.01749 | -0.0135 | 58.0789
8.5 | 1.0592 | 0.01864 | -0.0115 | 56.824
9 | 1.0982 | 0.01986 | -0.009 | 55.2971
9.5 | 1.128 | 0.02124 | -0.0054 | 53.1073
10 | 1.1518 | 0.02292 | -0.0015 | 50.2531
10.5 | 1.1745 | 0.02488 | 0.0016 | 47.2066
11 | 1.1949 | 0.02729 | 0.0041 | 43.7853
11.5 | 1.2126 | 0.03014 | 0.0062 | 40.2322
12 | 1.228 | 0.03337 | 0.0079 | 36.7995
12.5 | 1.2411 | 0.03701 | 0.0089 | 33.5342
13 | 1.252 | 0.04114 | 0.0095 | 30.4327
13.5 | 1.2632 | 0.04538 | 0.0098 | 27.8361
14 | 1.2676 | 0.05057 | 0.0092 | 25.0662
14.5 | 1.274 | 0.0558 | 0.0085 | 22.8315
15 | 1.2754 | 0.06196 | 0.0068 | 20.5842
15.5 | 1.2777 | 0.06828 | 0.005 | 18.7127
16 | 1.2719 | 0.07606 | 0.0018 | 16.7223
16.5 | 1.2756 | 0.08269 | -0.0005 | 15.4263
17 | 1.2499 | 0.0942 | -0.0067 | 13.2686
17.5 | 1.2567 | 0.10083 | -0.0096 | 12.4636
18 | 1.2153 | 0.11586 | -0.0188 | 10.4894

## 23. Re 250k Mach 0.50 (1)
BIGFOIL.COM POLAR EXPORT
Joukowsky 17.00% thick 1.00% camber
Joukowsky 17.00% thick 1.00% camber |  |  |  | Cl Max: | 1.251 | at alpha= | 10 | deg
JavaFoil+Calcfoil stall+Eppler ext transition |  |  |  | L/D Max: | 50.159 | at alpha= | 4.5 | deg
Re: | 250000 |  |  | Cd Min: | 0.00778 | at alpha= | -2 | deg
Mach: | 0.5 |  |  | Cl=0 at alpha= | -1.1831 | deg
|  |  |  | @ Cl=0.1, Cd= | 0.0078103
|  |  |  | @ Cl=0.4, Cd= | 0.00907
|  |  |  | @ Cl=0.6, Cd= | 0.01298
alpha (deg) | Cl | Cd | Cm | Cl/Cd
-20 | -1.074 | 0.29795 | -0.02 | -3.606
-19.5 | -1.047 | 0.30181 | -0.02 | -3.469
-19 | -1.017 | 0.28863 | -0.02 | -3.525
-18.5 | -0.99 | 0.28441 | -0.02 | -3.48
-18 | -0.96 | 0.26853 | -0.019 | -3.576
-17.5 | -0.932 | 0.26705 | -0.019 | -3.492
-17 | -0.903 | 0.2525 | -0.019 | -3.577
-16.5 | -0.875 | 0.25012 | -0.019 | -3.499
-16 | -0.846 | 0.23805 | -0.019 | -3.554
-15.5 | -0.818 | 0.22979 | -0.018 | -3.56
-15 | -0.789 | 0.22381 | -0.018 | -3.524
-14.5 | -0.761 | 0.22529 | -0.018 | -3.376
-14 | -0.732 | 0.20631 | -0.018 | -3.546
-13.5 | -0.702 | 0.19269 | -0.017 | -3.645
-13 | -0.673 | 0.18124 | -0.016 | -3.716
-12.5 | -0.645 | 0.16847 | -0.016 | -3.826
-12 | -0.616 | 0.1493 | -0.015 | -4.124
-11.5 | -0.825 | 0.10571 | -0.019 | -7.8
-11 | -0.923 | 0.08505 | -0.023 | -10.852
-10.5 | -0.951 | 0.06984 | -0.025 | -13.622
-10 | -0.952 | 0.05834 | -0.026 | -16.327
-9.5 | -0.938 | 0.04937 | -0.027 | -19.001
-9 | -0.913 | 0.04221 | -0.028 | -21.622
-8.5 | -0.878 | 0.03645 | -0.029 | -24.09
-8 | -0.838 | 0.03166 | -0.029 | -26.463
-7.5 | -0.792 | 0.02767 | -0.03 | -28.626
-7 | -0.742 | 0.02435 | -0.03 | -30.497
-6.5 | -0.69 | 0.02155 | -0.031 | -32.003
-6 | -0.634 | 0.0192 | -0.031 | -33.004
-5.5 | -0.576 | 0.01724 | -0.031 | -33.391
-5 | -0.515 | 0.01565 | -0.032 | -32.915
-4.5 | -0.453 | 0.0143 | -0.032 | -31.656
-4 | -0.389 | 0.01313 | -0.032 | -29.6
-3.5 | -0.323 | 0.01225 | -0.033 | -26.378
-3 | -0.257 | 0.01141 | -0.033 | -22.49
-2.5 | -0.188 | 0.00787 | -0.033 | -23.85
-2 | -0.116 | 0.00778 | -0.033 | -14.972
-1.5 | -0.045 | 0.00784 | -0.033 | -5.751
-1 | 0.026 | 0.00782 | -0.033 | 3.371
-0.5 | 0.098 | 0.00781 | -0.033 | 12.537
0 | 0.169 | 0.00782 | -0.033 | 21.665
0.5 | 0.241 | 0.0079 | -0.033 | 30.472
1 | 0.312 | 0.008 | -0.033 | 38.996
1.5 | 0.383 | 0.00819 | -0.033 | 46.783
2 | 0.451 | 0.01171 | -0.033 | 38.495
2.5 | 0.519 | 0.0122 | -0.033 | 42.5
3 | 0.585 | 0.01278 | -0.033 | 45.805
3.5 | 0.651 | 0.01366 | -0.033 | 47.683
4 | 0.716 | 0.01456 | -0.032 | 49.159
4.5 | 0.779 | 0.01552 | -0.032 | 50.159
5 | 0.84 | 0.01679 | -0.032 | 50.034
5.5 | 0.899 | 0.01827 | -0.032 | 49.23
6 | 0.956 | 0.02008 | -0.031 | 47.636
6.5 | 1.011 | 0.02214 | -0.031 | 45.662
7 | 1.062 | 0.02458 | -0.031 | 43.225
7.5 | 1.11 | 0.02742 | -0.031 | 40.481
8 | 1.153 | 0.03075 | -0.03 | 37.508
8.5 | 1.191 | 0.0347 | -0.03 | 34.321
9 | 1.221 | 0.0394 | -0.029 | 30.998
9.5 | 1.243 | 0.04526 | -0.029 | 27.464
10 | 1.251 | 0.05248 | -0.028 | 23.837
10.5 | 1.241 | 0.06198 | -0.027 | 20.024
11 | 1.199 | 0.07541 | -0.026 | 15.905
11.5 | 1.085 | 0.09807 | -0.023 | 11.064
12 | 0.745 | 0.14046 | -0.014 | 5.301
12.5 | 0.774 | 0.16948 | -0.015 | 4.564
13 | 0.802 | 0.18048 | -0.016 | 4.444
13.5 | 0.831 | 0.19352 | -0.017 | 4.293
14 | 0.859 | 0.20776 | -0.017 | 4.136
14.5 | 0.888 | 0.215 | -0.018 | 4.131
15 | 0.917 | 0.23095 | -0.018 | 3.971

## 24. Re 250k Mach 0.50 (2)
BIGFOIL.COM POLAR EXPORT
Joukowsky 17.00% thick 1.00% camber
Joukowsky 17.00% thick 1.00% camber |  |  |  | Cl Max: | 1.0706 | at alpha= | 10 | deg
XFOIL ncrit=9 |  |  |  | L/D Max: | 48.8518 | at alpha= | 6 | deg
Re: | 250000 |  |  | Cd Min: | 0.17156 | at alpha= | 15 | deg
Mach: | 0.5 |  |  | Cl=0 at alpha= | -1.1118 | deg
|  |  |  | @ Cl=0.1, Cd= | 0.013355
|  |  |  | @ Cl=0.4, Cd= | 0.013799
|  |  |  | @ Cl=0.6, Cd= | 0.014774
alpha (deg) | Cl | Cd | Cm | Cl/Cd
-14.5 | -0.5667 | 0.16227 | 0.0133 | -3.4923
-14 | -0.5478 | 0.15462 | 0.0094 | -3.5429
-13.5 | -0.5369 | 0.1453 | 0.0043 | -3.6951
-13 | -0.5417 | 0.13314 | -0.0027 | -4.0686
-12.5 | -0.526 | 0.12566 | -0.0064 | -4.1859
-12 | -0.5402 | 0.11283 | -0.0137 | -4.7877
-11.5 | -0.6094 | 0.09173 | -0.027 | -6.6434
-11 | -0.5996 | 0.08492 | -0.0301 | -7.0608
-10.5 | -0.7736 | 0.05536 | -0.053 | -13.974
-10 | -0.7831 | 0.048 | -0.0566 | -16.3146
-9.5 | -0.8208 | 0.03846 | -0.0623 | -21.3417
-9 | -0.8142 | 0.03358 | -0.0631 | -24.2466
-8.5 | -0.817 | 0.02856 | -0.0639 | -28.6064
-8 | -0.7705 | 0.02451 | -0.0694 | -31.4361
-7.5 | -0.7451 | 0.02248 | -0.0652 | -33.145
-7 | -0.7172 | 0.02097 | -0.0593 | -34.2012
-6.5 | -0.6766 | 0.01959 | -0.0549 | -34.538
-6 | -0.6279 | 0.01842 | -0.0511 | -34.0879
-5 | -0.5136 | 0.01657 | -0.0457 | -30.9958
-4.5 | -0.4519 | 0.01581 | -0.0436 | -28.5832
-4 | -0.388 | 0.01522 | -0.0419 | -25.4928
-3.5 | -0.3225 | 0.01474 | -0.0404 | -21.8792
-3 | -0.2557 | 0.01435 | -0.0391 | -17.8188
-2.5 | -0.1888 | 0.01399 | -0.0379 | -13.4954
-2 | -0.1212 | 0.01374 | -0.0369 | -8.821
-1.5 | -0.0531 | 0.01357 | -0.0359 | -3.913
-1 | 0.0153 | 0.01346 | -0.0351 | 1.1367
-0.5 | 0.0833 | 0.01336 | -0.0342 | 6.235
0 | 0.1514 | 0.01334 | -0.0333 | 11.3493
0.5 | 0.2195 | 0.0134 | -0.0324 | 16.3806
1 | 0.2875 | 0.01353 | -0.0315 | 21.2491
1.5 | 0.3549 | 0.01367 | -0.0305 | 25.962
2 | 0.4216 | 0.01386 | -0.0293 | 30.4185
2.5 | 0.4878 | 0.01412 | -0.0279 | 34.5467
3 | 0.5533 | 0.01446 | -0.0264 | 38.2642
3.5 | 0.6173 | 0.01489 | -0.0247 | 41.4574
4 | 0.6793 | 0.01537 | -0.0225 | 44.1965
4.5 | 0.7395 | 0.01595 | -0.0201 | 46.3636
5 | 0.7961 | 0.0166 | -0.017 | 47.9578
5.5 | 0.8485 | 0.01739 | -0.0134 | 48.7924
6 | 0.8935 | 0.01829 | -0.0086 | 48.8518
6.5 | 0.9271 | 0.01921 | -0.0022 | 48.2613
7 | 0.9648 | 0.02036 | 0.0026 | 47.387
7.5 | 0.9973 | 0.02237 | 0.0058 | 44.582
8 | 1.0232 | 0.02491 | 0.0089 | 41.0759
8.5 | 1.0442 | 0.02804 | 0.0115 | 37.2397
9 | 1.0613 | 0.03173 | 0.0135 | 33.4478
9.5 | 1.0697 | 0.03644 | 0.0144 | 29.3551
10 | 1.0706 | 0.04215 | 0.0143 | 25.3998
10.5 | 1.0703 | 0.04831 | 0.0135 | 22.1548
11 | 1.0594 | 0.056 | 0.0111 | 18.9179
11.5 | 1.0319 | 0.06619 | 0.0062 | 15.59
12 | 1.0119 | 0.07627 | 0.0012 | 13.2673
12.5 | 0.8993 | 0.10028 | -0.0155 | 8.9679
13 | 0.8981 | 0.10954 | -0.0203 | 8.1988
13.5 | 0.8179 | 0.13379 | -0.0364 | 6.1133
14 | 0.7867 | 0.15154 | -0.0476 | 5.1914
14.5 | 0.7869 | 0.16333 | -0.0546 | 4.8179
15 | 0.8038 | 0.17156 | -0.059 | 4.6852

## 25. Re 500k Mach 0.00 (1)
BIGFOIL.COM POLAR EXPORT
Joukowsky 17.00% thick 1.00% camber
Joukowsky 17.00% thick 1.00% camber |  |  |  | Cl Max: | 1.627 | at alpha= | 18.5 | deg
JavaFoil+Calcfoil stall+Eppler ext transition |  |  |  | L/D Max: | 95.835 | at alpha= | 5 | deg
Re: | 500000 |  |  | Cd Min: | 0.00625 | at alpha= | -0.5 | deg
Mach: | 0 |  |  | Cl=0 at alpha= | -1.1855 | deg
|  |  |  | @ Cl=0.1, Cd= | 0.0062742
|  |  |  | @ Cl=0.4, Cd= | 0.0067738
|  |  |  | @ Cl=0.6, Cd= | 0.0072293
alpha (deg) | Cl | Cd | Cm | Cl/Cd
-20 | -1.406 | 0.13695 | -0.02 | -10.264
-19.5 | -1.405 | 0.12811 | -0.021 | -10.97
-19 | -1.403 | 0.1193 | -0.021 | -11.764
-18.5 | -1.399 | 0.11091 | -0.021 | -12.618
-18 | -1.393 | 0.10296 | -0.022 | -13.531
-17.5 | -1.385 | 0.09498 | -0.022 | -14.582
-17 | -1.375 | 0.08735 | -0.022 | -15.738
-16.5 | -1.362 | 0.08019 | -0.023 | -16.988
-16 | -1.347 | 0.07339 | -0.023 | -18.357
-15.5 | -1.329 | 0.06701 | -0.023 | -19.83
-15 | -1.309 | 0.0609 | -0.024 | -21.489
-14.5 | -1.286 | 0.05518 | -0.024 | -23.309
-14 | -1.261 | 0.04993 | -0.024 | -25.263
-13.5 | -1.234 | 0.04504 | -0.025 | -27.401
-13 | -1.205 | 0.04073 | -0.025 | -29.587
-12.5 | -1.173 | 0.03668 | -0.025 | -31.973
-12 | -1.139 | 0.03299 | -0.026 | -34.523
-11.5 | -1.103 | 0.02964 | -0.026 | -37.204
-11 | -1.064 | 0.02663 | -0.026 | -39.974
-10.5 | -1.024 | 0.02398 | -0.026 | -42.719
-10 | -0.982 | 0.02158 | -0.027 | -45.51
-9.5 | -0.938 | 0.01944 | -0.027 | -48.261
-9 | -0.893 | 0.01754 | -0.027 | -50.886
-8.5 | -0.846 | 0.01591 | -0.028 | -53.152
-8 | -0.797 | 0.01452 | -0.028 | -54.887
-7.5 | -0.747 | 0.01332 | -0.028 | -56.059
-7 | -0.695 | 0.01231 | -0.028 | -56.465
-6.5 | -0.643 | 0.01153 | -0.029 | -55.739
-6 | -0.59 | 0.00752 | -0.029 | -78.519
-5.5 | -0.53 | 0.00723 | -0.029 | -73.296
-5 | -0.47 | 0.00705 | -0.029 | -66.563
-4.5 | -0.409 | 0.0068 | -0.029 | -60.062
-4 | -0.347 | 0.00667 | -0.029 | -52.104
-3.5 | -0.286 | 0.00656 | -0.029 | -43.623
-3 | -0.224 | 0.00647 | -0.029 | -34.718
-2.5 | -0.163 | 0.00652 | -0.029 | -24.959
-2 | -0.101 | 0.00643 | -0.029 | -15.716
-1.5 | -0.039 | 0.00639 | -0.029 | -6.114
-1 | 0.023 | 0.00631 | -0.029 | 3.624
-0.5 | 0.085 | 0.00625 | -0.029 | 13.57
0 | 0.147 | 0.00635 | -0.029 | 23.123
0.5 | 0.209 | 0.00647 | -0.029 | 32.235
1 | 0.27 | 0.00648 | -0.029 | 41.765
1.5 | 0.332 | 0.00654 | -0.029 | 50.801
2 | 0.394 | 0.00676 | -0.029 | 58.227
2.5 | 0.455 | 0.0069 | -0.029 | 65.944
3 | 0.517 | 0.00706 | -0.029 | 73.207
3.5 | 0.578 | 0.00715 | -0.029 | 80.753
4 | 0.639 | 0.00737 | -0.029 | 86.648
4.5 | 0.699 | 0.00761 | -0.029 | 91.905
5 | 0.759 | 0.00792 | -0.029 | 95.835
5.5 | 0.816 | 0.01101 | -0.029 | 74.089
6 | 0.871 | 0.01194 | -0.029 | 72.916
6.5 | 0.925 | 0.01263 | -0.028 | 73.237
7 | 0.978 | 0.01342 | -0.028 | 72.847
7.5 | 1.029 | 0.0144 | -0.028 | 71.47
8 | 1.079 | 0.01546 | -0.028 | 69.803
8.5 | 1.128 | 0.01667 | -0.028 | 67.647
9 | 1.174 | 0.01801 | -0.027 | 65.214
9.5 | 1.219 | 0.01955 | -0.027 | 62.378
10 | 1.263 | 0.02093 | -0.027 | 60.317
10.5 | 1.304 | 0.02287 | -0.027 | 57.02
11 | 1.343 | 0.02501 | -0.027 | 53.718
11.5 | 1.38 | 0.02736 | -0.026 | 50.456
12 | 1.415 | 0.03 | -0.026 | 47.167
12.5 | 1.448 | 0.03289 | -0.026 | 44.021
13 | 1.477 | 0.0361 | -0.026 | 40.923
13.5 | 1.505 | 0.03958 | -0.025 | 38.018
14 | 1.529 | 0.04346 | -0.025 | 35.19
14.5 | 1.551 | 0.04771 | -0.025 | 32.512
15 | 1.571 | 0.05234 | -0.025 | 30.011
15.5 | 1.587 | 0.05749 | -0.024 | 27.597
16 | 1.6 | 0.06285 | -0.024 | 25.454
16.5 | 1.61 | 0.06886 | -0.024 | 23.384
17 | 1.618 | 0.07521 | -0.023 | 21.512
17.5 | 1.623 | 0.08205 | -0.023 | 19.785
18 | 1.626 | 0.08923 | -0.023 | 18.226
18.5 | 1.627 | 0.09709 | -0.023 | 16.756
19 | 1.624 | 0.10499 | -0.022 | 15.468
19.5 | 1.618 | 0.11364 | -0.022 | 14.242
20 | 1.611 | 0.12273 | -0.022 | 13.127

## 26. Re 500k Mach 0.00 (2)
BIGFOIL.COM POLAR EXPORT
Joukowsky 17.00% thick 1.00% camber
Joukowsky 17.00% thick 1.00% camber |  |  |  | Cl Max: | 1.3877 | at alpha= | 16 | deg
XFOIL ncrit=9 |  |  |  | L/D Max: | 78.9556 | at alpha= | 8 | deg
Re: | 500000 |  |  | Cd Min: | 0.11357 | at alpha= | 20 | deg
Mach: | 0 |  |  | Cl=0 at alpha= | -1.1381 | deg
|  |  |  | @ Cl=0.1, Cd= | 0.00897
|  |  |  | @ Cl=0.4, Cd= | 0.0093026
|  |  |  | @ Cl=0.6, Cd= | 0.0099591
alpha (deg) | Cl | Cd | Cm | Cl/Cd
-20 | -1.1822 | 0.10914 | -0.0122 | -10.832
-19.5 | -1.175 | 0.10317 | -0.0153 | -11.389
-19 | -1.1794 | 0.09498 | -0.02 | -12.4174
-18.5 | -1.1882 | 0.08614 | -0.0249 | -13.7938
-18 | -1.1895 | 0.07914 | -0.0284 | -15.0303
-17.5 | -1.193 | 0.07182 | -0.032 | -16.611
-17 | -1.1966 | 0.06463 | -0.0355 | -18.5146
-16.5 | -1.2008 | 0.05785 | -0.0384 | -20.7571
-16 | -1.2045 | 0.05141 | -0.0411 | -23.4293
-15.5 | -1.2042 | 0.04571 | -0.0432 | -26.3443
-15 | -1.2066 | 0.04009 | -0.0447 | -30.0973
-14.5 | -1.2028 | 0.03525 | -0.0459 | -34.122
-14 | -1.1911 | 0.03137 | -0.0464 | -37.9694
-13.5 | -1.1861 | 0.02728 | -0.0463 | -43.4787
-13 | -1.1677 | 0.0246 | -0.0456 | -47.4675
-12.5 | -1.1583 | 0.02185 | -0.0435 | -53.0114
-12 | -1.1372 | 0.02036 | -0.0404 | -55.8546
-11.5 | -1.1105 | 0.01881 | -0.0378 | -59.0377
-11 | -1.0725 | 0.01762 | -0.0361 | -60.8683
-10.5 | -1.0294 | 0.01664 | -0.0349 | -61.863
-10 | -0.9852 | 0.01573 | -0.0338 | -62.6319
-9.5 | -0.9208 | 0.01477 | -0.0365 | -62.3426
-9 | -0.8586 | 0.01399 | -0.0382 | -61.3724
-8.5 | -0.8148 | 0.0134 | -0.0359 | -60.806
-8 | -0.7677 | 0.01284 | -0.0341 | -59.7897
-7.5 | -0.7174 | 0.01233 | -0.033 | -58.1833
-7 | -0.6653 | 0.01186 | -0.0321 | -56.0961
-6.5 | -0.6117 | 0.01144 | -0.0314 | -53.4703
-6 | -0.5571 | 0.01105 | -0.0309 | -50.4163
-5.5 | -0.5018 | 0.01067 | -0.0306 | -47.0291
-5 | -0.4457 | 0.01034 | -0.0303 | -43.1044
-4.5 | -0.3891 | 0.01005 | -0.0301 | -38.7164
-4 | -0.3319 | 0.00981 | -0.03 | -33.8328
-3.5 | -0.2744 | 0.0096 | -0.0299 | -28.5833
-3 | -0.2166 | 0.00943 | -0.0298 | -22.9692
-2.5 | -0.1585 | 0.0093 | -0.0298 | -17.043
-2 | -0.1003 | 0.00918 | -0.0298 | -10.9259
-1.5 | -0.0422 | 0.00907 | -0.0298 | -4.6527
-1 | 0.0161 | 0.00901 | -0.0298 | 1.7869
-0.5 | 0.0745 | 0.00897 | -0.0297 | 8.3055
0 | 0.1328 | 0.00897 | -0.0297 | 14.8049
0.5 | 0.1911 | 0.00899 | -0.0297 | 21.257
1 | 0.2494 | 0.00904 | -0.0297 | 27.5885
1.5 | 0.3074 | 0.00913 | -0.0296 | 33.6692
2 | 0.3652 | 0.00923 | -0.0295 | 39.5666
2.5 | 0.4227 | 0.00935 | -0.0294 | 45.2086
3 | 0.4798 | 0.00952 | -0.0292 | 50.3992
3.5 | 0.5366 | 0.00972 | -0.029 | 55.2058
4 | 0.5932 | 0.00993 | -0.0287 | 59.7382
4.5 | 0.6493 | 0.01017 | -0.0284 | 63.8446
5 | 0.7044 | 0.01043 | -0.0279 | 67.536
5.5 | 0.7588 | 0.01075 | -0.0273 | 70.586
6 | 0.8117 | 0.0111 | -0.0265 | 73.1261
6.5 | 0.8629 | 0.0115 | -0.0254 | 75.0348
7 | 0.9105 | 0.01191 | -0.0236 | 76.4484
7.5 | 0.9523 | 0.01224 | -0.0204 | 77.8023
8 | 1.013 | 0.01283 | -0.0216 | 78.9556
8.5 | 1.0635 | 0.01354 | -0.0211 | 78.5451
9 | 1.1117 | 0.01433 | -0.0201 | 77.5785
9.5 | 1.1574 | 0.01518 | -0.0188 | 76.2451
10 | 1.1999 | 0.01612 | -0.0172 | 74.4355
10.5 | 1.2384 | 0.01715 | -0.015 | 72.2099
11 | 1.2676 | 0.01829 | -0.0115 | 69.3056
11.5 | 1.2891 | 0.01975 | -0.0076 | 65.2709
12 | 1.3104 | 0.02148 | -0.0044 | 61.0056
12.5 | 1.3316 | 0.02348 | -0.002 | 56.7121
13 | 1.347 | 0.02613 | 0.0002 | 51.5499
13.5 | 1.3601 | 0.02924 | 0.0017 | 46.515
14 | 1.3736 | 0.03259 | 0.0027 | 42.1479
14.5 | 1.3756 | 0.03722 | 0.0032 | 36.9586
15 | 1.3866 | 0.04132 | 0.0032 | 33.5576
15.5 | 1.3823 | 0.04717 | 0.0025 | 29.3046
16 | 1.3877 | 0.05242 | 0.0014 | 26.4727
16.5 | 1.3835 | 0.05905 | -0.0004 | 23.4293
17 | 1.3808 | 0.06585 | -0.0026 | 20.9689
17.5 | 1.3782 | 0.07296 | -0.0053 | 18.8898
18 | 1.3703 | 0.08094 | -0.0085 | 16.9298
18.5 | 1.3672 | 0.08874 | -0.012 | 15.4068
19 | 1.3621 | 0.09689 | -0.0158 | 14.0582
19.5 | 1.3583 | 0.10492 | -0.0196 | 12.9461
20 | 1.353 | 0.11357 | -0.0242 | 11.9134

## 27. Re 500k Mach 0.10 (1)
BIGFOIL.COM POLAR EXPORT
Joukowsky 17.00% thick 1.00% camber
Joukowsky 17.00% thick 1.00% camber |  |  |  | Cl Max: | 1.609 | at alpha= | 17.5 | deg
JavaFoil+Calcfoil stall+Eppler ext transition |  |  |  | L/D Max: | 95.947 | at alpha= | 5 | deg
Re: | 500000 |  |  | Cd Min: | 0.00626 | at alpha= | -0.5 | deg
Mach: | 0.1 |  |  | Cl=0 at alpha= | -1.1855 | deg
|  |  |  | @ Cl=0.1, Cd= | 0.0062957
|  |  |  | @ Cl=0.4, Cd= | 0.006789
|  |  |  | @ Cl=0.6, Cd= | 0.0072385
alpha (deg) | Cl | Cd | Cm | Cl/Cd
-20 | -1.381 | 0.14159 | -0.02 | -9.753
-19.5 | -1.383 | 0.13234 | -0.021 | -10.451
-19 | -1.384 | 0.12314 | -0.021 | -11.238
-18.5 | -1.382 | 0.11456 | -0.021 | -12.065
-18 | -1.378 | 0.10631 | -0.022 | -12.963
-17.5 | -1.372 | 0.09824 | -0.022 | -13.966
-17 | -1.364 | 0.09021 | -0.022 | -15.119
-16.5 | -1.353 | 0.08283 | -0.023 | -16.337
-16 | -1.34 | 0.07574 | -0.023 | -17.689
-15.5 | -1.323 | 0.06911 | -0.023 | -19.143
-15 | -1.304 | 0.06275 | -0.024 | -20.781
-14.5 | -1.283 | 0.05684 | -0.024 | -22.567
-14 | -1.259 | 0.0514 | -0.024 | -24.496
-13.5 | -1.233 | 0.04642 | -0.025 | -26.559
-13 | -1.204 | 0.04185 | -0.025 | -28.779
-12.5 | -1.173 | 0.03766 | -0.025 | -31.147
-12 | -1.14 | 0.03383 | -0.026 | -33.681
-11.5 | -1.104 | 0.03037 | -0.026 | -36.348
-11 | -1.066 | 0.02726 | -0.026 | -39.111
-10.5 | -1.026 | 0.02451 | -0.027 | -41.867
-10 | -0.984 | 0.02203 | -0.027 | -44.675
-9.5 | -0.94 | 0.01982 | -0.027 | -47.46
-9 | -0.895 | 0.01789 | -0.027 | -50.035
-8.5 | -0.848 | 0.01619 | -0.028 | -52.373
-8 | -0.799 | 0.01475 | -0.028 | -54.194
-7.5 | -0.749 | 0.0135 | -0.028 | -55.47
-7 | -0.697 | 0.01246 | -0.028 | -55.947
-6.5 | -0.645 | 0.01165 | -0.029 | -55.348
-6 | -0.593 | 0.00754 | -0.029 | -78.624
-5.5 | -0.533 | 0.00725 | -0.029 | -73.453
-5 | -0.472 | 0.00707 | -0.029 | -66.731
-4.5 | -0.411 | 0.00682 | -0.029 | -60.246
-4 | -0.349 | 0.00668 | -0.029 | -52.273
-3.5 | -0.287 | 0.00657 | -0.029 | -43.777
-3 | -0.226 | 0.00647 | -0.029 | -34.847
-2.5 | -0.164 | 0.00653 | -0.029 | -25.056
-2 | -0.101 | 0.00643 | -0.029 | -15.776
-1.5 | -0.039 | 0.0064 | -0.029 | -6.139
-1 | 0.023 | 0.00635 | -0.029 | 3.615
-0.5 | 0.085 | 0.00626 | -0.029 | 13.627
0 | 0.148 | 0.00641 | -0.029 | 23.017
0.5 | 0.21 | 0.00648 | -0.029 | 32.366
1 | 0.272 | 0.00648 | -0.029 | 41.927
1.5 | 0.334 | 0.00655 | -0.029 | 50.981
2 | 0.396 | 0.00678 | -0.029 | 58.413
2.5 | 0.458 | 0.00692 | -0.029 | 66.158
3 | 0.519 | 0.00707 | -0.029 | 73.423
3.5 | 0.581 | 0.00717 | -0.029 | 80.939
4 | 0.642 | 0.00739 | -0.029 | 86.818
4.5 | 0.703 | 0.00764 | -0.029 | 91.927
5 | 0.763 | 0.00795 | -0.029 | 95.947
5.5 | 0.819 | 0.01139 | -0.029 | 71.903
6 | 0.874 | 0.01204 | -0.029 | 72.579
6.5 | 0.928 | 0.01273 | -0.028 | 72.938
7 | 0.981 | 0.01357 | -0.028 | 72.305
7.5 | 1.033 | 0.01458 | -0.028 | 70.832
8 | 1.083 | 0.01568 | -0.028 | 69.076
8.5 | 1.131 | 0.01693 | -0.028 | 66.81
9 | 1.178 | 0.01828 | -0.028 | 64.432
9.5 | 1.223 | 0.01984 | -0.027 | 61.646
10 | 1.266 | 0.02134 | -0.027 | 59.322
10.5 | 1.307 | 0.02335 | -0.027 | 55.98
11 | 1.346 | 0.02556 | -0.027 | 52.646
11.5 | 1.382 | 0.02801 | -0.026 | 49.357
12 | 1.417 | 0.03072 | -0.026 | 46.113
12.5 | 1.449 | 0.03372 | -0.026 | 42.955
13 | 1.478 | 0.03707 | -0.026 | 39.853
13.5 | 1.504 | 0.0407 | -0.025 | 36.944
14 | 1.527 | 0.04475 | -0.025 | 34.123
14.5 | 1.548 | 0.04911 | -0.025 | 31.519
15 | 1.566 | 0.05394 | -0.025 | 29.033
15.5 | 1.58 | 0.05931 | -0.024 | 26.64
16 | 1.591 | 0.06507 | -0.024 | 24.456
16.5 | 1.6 | 0.07124 | -0.024 | 22.46
17 | 1.606 | 0.07789 | -0.023 | 20.612
17.5 | 1.609 | 0.08506 | -0.023 | 18.911
18 | 1.609 | 0.09277 | -0.023 | 17.342
18.5 | 1.607 | 0.10078 | -0.022 | 15.944
19 | 1.601 | 0.10932 | -0.022 | 14.645
19.5 | 1.593 | 0.1182 | -0.022 | 13.474
20 | 1.582 | 0.12761 | -0.021 | 12.399

## 28. Re 500k Mach 0.10 (2)
BIGFOIL.COM POLAR EXPORT
Joukowsky 17.00% thick 1.00% camber
Joukowsky 17.00% thick 1.00% camber |  |  |  | Cl Max: | 1.3763 | at alpha= | 15 | deg
XFOIL ncrit=9 |  |  |  | L/D Max: | 78.5957 | at alpha= | 8 | deg
Re: | 500000 |  |  | Cd Min: | 0.11816 | at alpha= | 20 | deg
Mach: | 0.1 |  |  | Cl=0 at alpha= | -1.1371 | deg
|  |  |  | @ Cl=0.1, Cd= | 0.0090057
|  |  |  | @ Cl=0.4, Cd= | 0.0093633
|  |  |  | @ Cl=0.6, Cd= | 0.0099838
alpha (deg) | Cl | Cd | Cm | Cl/Cd
-19.5 | -1.159 | 0.10766 | -0.0135 | -10.7654
-19 | -1.1617 | 0.09965 | -0.0181 | -11.6578
-18.5 | -1.1699 | 0.09077 | -0.0232 | -12.8886
-18 | -1.1748 | 0.08288 | -0.0273 | -14.1747
-17.5 | -1.177 | 0.07566 | -0.0309 | -15.5564
-17 | -1.1814 | 0.06823 | -0.0346 | -17.315
-16.5 | -1.185 | 0.0612 | -0.0378 | -19.3627
-16 | -1.1896 | 0.05451 | -0.0407 | -21.8235
-15.5 | -1.1911 | 0.04845 | -0.043 | -24.5841
-15 | -1.192 | 0.04278 | -0.0448 | -27.8635
-14.5 | -1.1923 | 0.03742 | -0.0462 | -31.8626
-14 | -1.1826 | 0.03318 | -0.047 | -35.642
-13.5 | -1.1783 | 0.02882 | -0.0472 | -40.8848
-13 | -1.1631 | 0.02569 | -0.0468 | -45.2744
-12.5 | -1.1519 | 0.02275 | -0.0453 | -50.633
-12 | -1.1339 | 0.02085 | -0.0427 | -54.3837
-11.5 | -1.1126 | 0.01923 | -0.0393 | -57.8575
-11 | -1.0752 | 0.01803 | -0.0375 | -59.6339
-10.5 | -1.0331 | 0.01699 | -0.0361 | -60.8064
-10 | -0.9907 | 0.01592 | -0.0347 | -62.2299
-9.5 | -0.9265 | 0.01493 | -0.0373 | -62.0563
-9 | -0.8643 | 0.01412 | -0.0389 | -61.211
-8.5 | -0.8205 | 0.01352 | -0.0364 | -60.6879
-8 | -0.773 | 0.01295 | -0.0347 | -59.6911
-7.5 | -0.7225 | 0.01243 | -0.0334 | -58.1255
-7 | -0.6701 | 0.01194 | -0.0325 | -56.1223
-6.5 | -0.6162 | 0.01151 | -0.0318 | -53.5361
-6 | -0.5611 | 0.01112 | -0.0313 | -50.4586
-5.5 | -0.5051 | 0.01078 | -0.0309 | -46.8553
-5 | -0.4488 | 0.01043 | -0.0306 | -43.0297
-4.5 | -0.3918 | 0.01012 | -0.0304 | -38.7154
-4 | -0.3343 | 0.00986 | -0.0302 | -33.9047
-3.5 | -0.2764 | 0.00965 | -0.0301 | -28.6425
-3 | -0.2182 | 0.00947 | -0.03 | -23.0412
-2.5 | -0.1598 | 0.00933 | -0.03 | -17.1275
-2 | -0.1012 | 0.00922 | -0.0299 | -10.9761
-1.5 | -0.0426 | 0.00913 | -0.0299 | -4.6659
-1 | 0.0161 | 0.00905 | -0.0299 | 1.779
-0.5 | 0.0748 | 0.00901 | -0.0299 | 8.3019
0 | 0.1335 | 0.009 | -0.0298 | 14.8333
0.5 | 0.1922 | 0.00903 | -0.0298 | 21.2846
1 | 0.2507 | 0.00908 | -0.0298 | 27.6101
1.5 | 0.3091 | 0.00917 | -0.0297 | 33.7077
2 | 0.3674 | 0.00929 | -0.0296 | 39.5479
2.5 | 0.4252 | 0.00942 | -0.0294 | 45.138
3 | 0.4827 | 0.00958 | -0.0292 | 50.3862
3.5 | 0.54 | 0.00975 | -0.029 | 55.3846
4 | 0.597 | 0.00997 | -0.0287 | 59.8796
4.5 | 0.6534 | 0.01023 | -0.0284 | 63.871
5 | 0.7088 | 0.0105 | -0.0279 | 67.5048
5.5 | 0.7633 | 0.01084 | -0.0272 | 70.4151
6 | 0.8165 | 0.01122 | -0.0263 | 72.7718
6.5 | 0.8679 | 0.01164 | -0.0252 | 74.5619
7 | 0.9164 | 0.01201 | -0.0234 | 76.3031
7.5 | 0.9581 | 0.01234 | -0.0201 | 77.6418
8 | 1.0186 | 0.01296 | -0.0212 | 78.5957
8.5 | 1.0689 | 0.01371 | -0.0204 | 77.965
9 | 1.1167 | 0.01454 | -0.0194 | 76.8019
9.5 | 1.1618 | 0.01544 | -0.0179 | 75.2461
10 | 1.2034 | 0.01642 | -0.016 | 73.2887
10.5 | 1.2403 | 0.01748 | -0.0135 | 70.9554
11 | 1.2664 | 0.01868 | -0.0096 | 67.7944
11.5 | 1.2883 | 0.02024 | -0.0059 | 63.6512
12 | 1.306 | 0.02232 | -0.0027 | 58.5125
12.5 | 1.3273 | 0.02447 | -0.0005 | 54.2419
13 | 1.3433 | 0.02724 | 0.0014 | 49.3135
13.5 | 1.3511 | 0.03094 | 0.0028 | 43.6684
14 | 1.3665 | 0.03432 | 0.0036 | 39.8164
14.5 | 1.3696 | 0.03903 | 0.0038 | 35.091
15 | 1.3763 | 0.04371 | 0.0035 | 31.4871
15.5 | 1.3726 | 0.04971 | 0.0026 | 27.6122
16 | 1.3759 | 0.05539 | 0.0013 | 24.8402
16.5 | 1.3681 | 0.06263 | -0.001 | 21.8442
17 | 1.3682 | 0.06934 | -0.0033 | 19.7318
17.5 | 1.3638 | 0.07687 | -0.0063 | 17.7416
18 | 1.358 | 0.08478 | -0.0096 | 16.0179
18.5 | 1.3533 | 0.09292 | -0.0133 | 14.5641
19 | 1.3486 | 0.10108 | -0.0172 | 13.3419
19.5 | 1.3443 | 0.10946 | -0.0214 | 12.2812
20 | 1.3395 | 0.11816 | -0.0261 | 11.3363

## 29. Re 500k Mach 0.25 (1)
BIGFOIL.COM POLAR EXPORT
Joukowsky 17.00% thick 1.00% camber
Joukowsky 17.00% thick 1.00% camber |  |  |  | Cl Max: | 1.524 | at alpha= | 15.5 | deg
JavaFoil+Calcfoil stall+Eppler ext transition |  |  |  | L/D Max: | 92.727 | at alpha= | 4.5 | deg
Re: | 500000 |  |  | Cd Min: | 0.00633 | at alpha= | 0 | deg
Mach: | 0.25 |  |  | Cl=0 at alpha= | -1.1875 | deg
|  |  |  | @ Cl=0.1, Cd= | 0.0063787
|  |  |  | @ Cl=0.4, Cd= | 0.0067202
|  |  |  | @ Cl=0.6, Cd= | 0.0073695
alpha (deg) | Cl | Cd | Cm | Cl/Cd
-20 | -1.177 | 0.17302 | -0.019 | -6.8
-19.5 | -1.201 | 0.16193 | -0.02 | -7.42
-19 | -1.223 | 0.15055 | -0.02 | -8.125
-18.5 | -1.242 | 0.13965 | -0.02 | -8.891
-18 | -1.257 | 0.12901 | -0.021 | -9.739
-17.5 | -1.267 | 0.11892 | -0.021 | -10.658
-17 | -1.275 | 0.10928 | -0.022 | -11.666
-16.5 | -1.279 | 0.10003 | -0.022 | -12.782
-16 | -1.278 | 0.09103 | -0.023 | -14.044
-15.5 | -1.273 | 0.08273 | -0.023 | -15.39
-15 | -1.264 | 0.07505 | -0.023 | -16.845
-14.5 | -1.252 | 0.06766 | -0.024 | -18.505
-14 | -1.237 | 0.06078 | -0.024 | -20.348
-13.5 | -1.218 | 0.05453 | -0.025 | -22.33
-13 | -1.195 | 0.04899 | -0.025 | -24.397
-12.5 | -1.169 | 0.04384 | -0.025 | -26.665
-12 | -1.139 | 0.03919 | -0.026 | -29.073
-11.5 | -1.107 | 0.03495 | -0.026 | -31.678
-11 | -1.072 | 0.03118 | -0.027 | -34.397
-10.5 | -1.035 | 0.02782 | -0.027 | -37.19
-10 | -0.994 | 0.02489 | -0.027 | -39.947
-9.5 | -0.952 | 0.02225 | -0.027 | -42.777
-9 | -0.907 | 0.01993 | -0.028 | -45.502
-8.5 | -0.86 | 0.01791 | -0.028 | -48.013
-8 | -0.812 | 0.01615 | -0.028 | -50.245
-7.5 | -0.761 | 0.01465 | -0.029 | -51.948
-7 | -0.709 | 0.01338 | -0.029 | -52.988
-6.5 | -0.656 | 0.01232 | -0.029 | -53.202
-6 | -0.601 | 0.01149 | -0.029 | -52.27
-5.5 | -0.547 | 0.0074 | -0.03 | -73.91
-5 | -0.484 | 0.00717 | -0.03 | -67.585
-4.5 | -0.422 | 0.00699 | -0.03 | -60.349
-4 | -0.359 | 0.00674 | -0.03 | -53.163
-3.5 | -0.295 | 0.00662 | -0.03 | -44.599
-3 | -0.232 | 0.00662 | -0.03 | -35.003
-2.5 | -0.168 | 0.00657 | -0.03 | -25.578
-2 | -0.104 | 0.00648 | -0.03 | -16.091
-1.5 | -0.04 | 0.00643 | -0.03 | -6.277
-1 | 0.024 | 0.00638 | -0.03 | 3.696
-0.5 | 0.088 | 0.00639 | -0.03 | 13.704
0 | 0.152 | 0.00633 | -0.03 | 23.95
0.5 | 0.215 | 0.0065 | -0.03 | 33.136
1 | 0.279 | 0.00659 | -0.03 | 42.361
1.5 | 0.343 | 0.00664 | -0.03 | 51.689
2 | 0.407 | 0.00673 | -0.03 | 60.392
2.5 | 0.47 | 0.00699 | -0.03 | 67.237
3 | 0.533 | 0.00715 | -0.03 | 74.544
3.5 | 0.596 | 0.00736 | -0.03 | 81.061
4 | 0.659 | 0.00751 | -0.03 | 87.71
4.5 | 0.721 | 0.00778 | -0.03 | 92.727
5 | 0.779 | 0.01125 | -0.03 | 69.263
5.5 | 0.836 | 0.01188 | -0.029 | 70.418
6 | 0.893 | 0.01264 | -0.029 | 70.628
6.5 | 0.948 | 0.0135 | -0.029 | 70.196
7 | 1.001 | 0.01448 | -0.029 | 69.119
7.5 | 1.053 | 0.01562 | -0.029 | 67.38
8 | 1.103 | 0.01694 | -0.029 | 65.094
8.5 | 1.151 | 0.01841 | -0.028 | 62.491
9 | 1.197 | 0.02007 | -0.028 | 59.615
9.5 | 1.24 | 0.02191 | -0.028 | 56.605
10 | 1.282 | 0.02398 | -0.028 | 53.462
10.5 | 1.321 | 0.02611 | -0.027 | 50.591
11 | 1.357 | 0.02878 | -0.027 | 47.165
11.5 | 1.39 | 0.03178 | -0.027 | 43.739
12 | 1.42 | 0.03512 | -0.027 | 40.44
12.5 | 1.447 | 0.03881 | -0.026 | 37.29
13 | 1.47 | 0.04301 | -0.026 | 34.177
13.5 | 1.489 | 0.04763 | -0.026 | 31.26
14 | 1.504 | 0.05278 | -0.025 | 28.499
14.5 | 1.515 | 0.05856 | -0.025 | 25.875
15 | 1.522 | 0.06484 | -0.025 | 23.478
15.5 | 1.524 | 0.07178 | -0.024 | 21.235
16 | 1.521 | 0.07944 | -0.024 | 19.152
16.5 | 1.514 | 0.0878 | -0.023 | 17.246
17 | 1.503 | 0.09693 | -0.023 | 15.501
17.5 | 1.487 | 0.10651 | -0.023 | 13.965
18 | 1.468 | 0.11698 | -0.022 | 12.55
18.5 | 1.445 | 0.12788 | -0.022 | 11.302
19 | 1.416 | 0.13938 | -0.021 | 10.162
19.5 | 1.384 | 0.15153 | -0.021 | 9.133
20 | 1.348 | 0.16414 | -0.02 | 8.213

## 30. Re 500k Mach 0.25 (2)
BIGFOIL.COM POLAR EXPORT
Joukowsky 17.00% thick 1.00% camber
Joukowsky 17.00% thick 1.00% camber |  |  |  | Cl Max: | 1.3202 | at alpha= | 14.5 | deg
XFOIL ncrit=9 |  |  |  | L/D Max: | 75.6616 | at alpha= | 8 | deg
Re: | 500000 |  |  | Cd Min: | 0.1323 | at alpha= | 19.5 | deg
Mach: | 0.25 |  |  | Cl=0 at alpha= | -1.1297 | deg
|  |  |  | @ Cl=0.1, Cd= | 0.00922
|  |  |  | @ Cl=0.4, Cd= | 0.0095213
|  |  |  | @ Cl=0.6, Cd= | 0.010258
alpha (deg) | Cl | Cd | Cm | Cl/Cd
-19 | -1.0687 | 0.12436 | -0.0067 | -8.5936
-18.5 | -1.0651 | 0.11687 | -0.0111 | -9.1135
-18 | -1.079 | 0.10642 | -0.0175 | -10.1391
-17.5 | -1.099 | 0.09527 | -0.0243 | -11.5356
-17 | -1.0981 | 0.08807 | -0.0279 | -12.4685
-16.5 | -1.1043 | 0.07978 | -0.0324 | -13.8418
-16 | -1.1143 | 0.07108 | -0.037 | -15.6767
-15.5 | -1.1167 | 0.0642 | -0.0401 | -17.3941
-15 | -1.12 | 0.05722 | -0.0432 | -19.5736
-14.5 | -1.1235 | 0.05064 | -0.0458 | -22.186
-14 | -1.1272 | 0.04448 | -0.0479 | -25.3417
-13.5 | -1.1239 | 0.03913 | -0.0494 | -28.7222
-13 | -1.1234 | 0.03388 | -0.0504 | -33.1582
-12.5 | -1.1133 | 0.02966 | -0.0508 | -37.5354
-12 | -1.1042 | 0.02574 | -0.0505 | -42.8982
-11.5 | -1.0873 | 0.02284 | -0.0493 | -47.6051
-11 | -1.076 | 0.02038 | -0.0462 | -52.7969
-10.5 | -1.0486 | 0.01889 | -0.043 | -55.5109
-10 | -1.0108 | 0.01756 | -0.0408 | -57.5626
-9.5 | -0.9531 | 0.01629 | -0.042 | -58.5083
-9 | -0.8902 | 0.01525 | -0.0432 | -58.3738
-8.5 | -0.8478 | 0.01449 | -0.0401 | -58.5093
-8 | -0.8 | 0.01379 | -0.0378 | -58.0131
-7.5 | -0.7487 | 0.01316 | -0.0362 | -56.8921
-7 | -0.6944 | 0.01258 | -0.035 | -55.1987
-6.5 | -0.6386 | 0.01207 | -0.0341 | -52.908
-6 | -0.5819 | 0.01158 | -0.0333 | -50.2504
-5.5 | -0.5243 | 0.01113 | -0.0327 | -47.1069
-5 | -0.4659 | 0.01074 | -0.0323 | -43.3799
-4.5 | -0.4068 | 0.01042 | -0.0319 | -39.0403
-4 | -0.3471 | 0.01014 | -0.0316 | -34.2308
-3.5 | -0.2871 | 0.00992 | -0.0313 | -28.9415
-3 | -0.2267 | 0.00973 | -0.0312 | -23.2991
-2.5 | -0.1664 | 0.00954 | -0.031 | -17.4423
-2 | -0.1058 | 0.00941 | -0.0309 | -11.2434
-1.5 | -0.0451 | 0.00931 | -0.0308 | -4.8443
-1 | 0.0158 | 0.00924 | -0.0307 | 1.71
-0.5 | 0.0766 | 0.00922 | -0.0306 | 8.308
0 | 0.1375 | 0.00922 | -0.0305 | 14.9132
0.5 | 0.1983 | 0.00924 | -0.0304 | 21.461
1 | 0.2588 | 0.00928 | -0.0303 | 27.8879
1.5 | 0.3193 | 0.00936 | -0.0302 | 34.1132
2 | 0.3795 | 0.00947 | -0.03 | 40.0739
2.5 | 0.4395 | 0.00962 | -0.0297 | 45.6861
3 | 0.4991 | 0.00982 | -0.0295 | 50.8248
4 | 0.6167 | 0.01033 | -0.0286 | 59.6999
4.5 | 0.675 | 0.01059 | -0.028 | 63.7394
5 | 0.7325 | 0.01092 | -0.0274 | 67.0788
5.5 | 0.7889 | 0.0113 | -0.0265 | 69.8142
6 | 0.8437 | 0.01173 | -0.0254 | 71.9267
6.5 | 0.8962 | 0.01222 | -0.0238 | 73.3388
7 | 0.9458 | 0.01272 | -0.0217 | 74.3553
7.5 | 0.9878 | 0.01315 | -0.018 | 75.1179
8 | 1.0464 | 0.01383 | -0.018 | 75.6616
8.5 | 1.0958 | 0.01472 | -0.0166 | 74.4429
9 | 1.141 | 0.01572 | -0.0146 | 72.5827
9.5 | 1.181 | 0.01683 | -0.012 | 70.1723
10 | 1.2094 | 0.01807 | -0.0078 | 66.9286
10.5 | 1.2333 | 0.01968 | -0.0038 | 62.6677
11 | 1.2541 | 0.02176 | -0.0006 | 57.6333
12 | 1.2898 | 0.02727 | 0.004 | 47.2974
12.5 | 1.3027 | 0.03086 | 0.0054 | 42.2132
13 | 1.3069 | 0.03545 | 0.0061 | 36.866
13.5 | 1.318 | 0.03979 | 0.0063 | 33.1239
14 | 1.3172 | 0.04546 | 0.0058 | 28.9749
14.5 | 1.3202 | 0.05116 | 0.0048 | 25.8053
15 | 1.3155 | 0.05799 | 0.0031 | 22.6849
15.5 | 1.3156 | 0.06472 | 0.0009 | 20.3276
16 | 1.3086 | 0.07247 | -0.0019 | 18.0571
16.5 | 1.3065 | 0.08011 | -0.005 | 16.3088
17 | 1.301 | 0.08838 | -0.0086 | 14.7205
17.5 | 1.296 | 0.09681 | -0.0125 | 13.387
18 | 1.2909 | 0.10557 | -0.0169 | 12.2279
18.5 | 1.2881 | 0.11391 | -0.0211 | 11.3081
19 | 1.2801 | 0.12359 | -0.0266 | 10.3576
19.5 | 1.2776 | 0.1323 | -0.0316 | 9.6568

## 31. Re 500k Mach 0.50 (1)
BIGFOIL.COM POLAR EXPORT
Joukowsky 17.00% thick 1.00% camber
Joukowsky 17.00% thick 1.00% camber |  |  |  | Cl Max: | 1.272 | at alpha= | 10 | deg
JavaFoil+Calcfoil stall+Eppler ext transition |  |  |  | L/D Max: | 72.531 | at alpha= | 2.5 | deg
Re: | 500000 |  |  | Cd Min: | 0.00654 | at alpha= | -2 | deg
Mach: | 0.5 |  |  | Cl=0 at alpha= | -1.1831 | deg
|  |  |  | @ Cl=0.1, Cd= | 0.00656
|  |  |  | @ Cl=0.4, Cd= | 0.0069535
|  |  |  | @ Cl=0.6, Cd= | 0.010409
alpha (deg) | Cl | Cd | Cm | Cl/Cd
-20 | -1.074 | 0.24562 | -0.02 | -4.375
-19.5 | -1.047 | 0.24173 | -0.02 | -4.331
-19 | -1.017 | 0.23462 | -0.02 | -4.336
-18.5 | -0.99 | 0.22752 | -0.02 | -4.35
-18 | -0.96 | 0.22041 | -0.019 | -4.358
-17.5 | -0.932 | 0.21336 | -0.019 | -4.37
-17 | -0.903 | 0.21262 | -0.019 | -4.249
-16.5 | -0.875 | 0.2068 | -0.019 | -4.232
-16 | -0.846 | 0.19544 | -0.019 | -4.329
-15.5 | -0.818 | 0.18982 | -0.018 | -4.31
-15 | -0.789 | 0.18344 | -0.018 | -4.3
-14.5 | -0.761 | 0.17955 | -0.018 | -4.237
-14 | -0.732 | 0.16658 | -0.018 | -4.392
-13.5 | -0.702 | 0.15807 | -0.017 | -4.444
-13 | -0.673 | 0.1477 | -0.016 | -4.56
-12.5 | -0.645 | 0.14009 | -0.016 | -4.601
-12 | -0.616 | 0.12566 | -0.015 | -4.901
-11.5 | -0.841 | 0.08889 | -0.022 | -9.461
-11 | -0.945 | 0.06876 | -0.025 | -13.75
-10.5 | -0.973 | 0.05604 | -0.027 | -17.37
-10 | -0.973 | 0.04676 | -0.028 | -20.806
-9.5 | -0.957 | 0.03955 | -0.028 | -24.187
-9 | -0.93 | 0.0338 | -0.029 | -27.502
-8.5 | -0.894 | 0.02918 | -0.03 | -30.626
-8 | -0.852 | 0.02529 | -0.03 | -33.683
-7.5 | -0.805 | 0.02206 | -0.031 | -36.505
-7 | -0.755 | 0.01937 | -0.031 | -38.964
-6.5 | -0.701 | 0.01712 | -0.031 | -40.938
-6 | -0.644 | 0.01523 | -0.032 | -42.275
-5.5 | -0.585 | 0.01368 | -0.032 | -42.739
-5 | -0.524 | 0.01246 | -0.032 | -42.025
-4.5 | -0.46 | 0.01145 | -0.033 | -40.222
-4 | -0.396 | 0.01061 | -0.033 | -37.339
-3.5 | -0.329 | 0.00697 | -0.033 | -47.253
-3 | -0.259 | 0.00673 | -0.033 | -38.411
-2.5 | -0.188 | 0.00662 | -0.033 | -28.345
-2 | -0.116 | 0.00654 | -0.033 | -17.799
-1.5 | -0.045 | 0.00659 | -0.033 | -6.84
-1 | 0.026 | 0.00657 | -0.033 | 4.011
-0.5 | 0.098 | 0.00656 | -0.033 | 14.919
0 | 0.169 | 0.00656 | -0.033 | 25.819
0.5 | 0.241 | 0.00663 | -0.033 | 36.3
1 | 0.312 | 0.00672 | -0.033 | 46.385
1.5 | 0.383 | 0.00692 | -0.033 | 55.363
2 | 0.454 | 0.00706 | -0.033 | 64.27
2.5 | 0.524 | 0.00723 | -0.033 | 72.531
3 | 0.592 | 0.0103 | -0.033 | 57.504
3.5 | 0.658 | 0.0112 | -0.033 | 58.794
4 | 0.724 | 0.0119 | -0.033 | 60.791
4.5 | 0.787 | 0.01266 | -0.033 | 62.178
5 | 0.849 | 0.01368 | -0.032 | 62.104
5.5 | 0.91 | 0.01487 | -0.032 | 61.151
6 | 0.968 | 0.01635 | -0.032 | 59.178
6.5 | 1.023 | 0.01804 | -0.032 | 56.681
7 | 1.075 | 0.02006 | -0.031 | 53.602
7.5 | 1.124 | 0.02241 | -0.031 | 50.14
8 | 1.168 | 0.02516 | -0.031 | 46.412
8.5 | 1.207 | 0.02842 | -0.03 | 42.448
9 | 1.238 | 0.03229 | -0.03 | 38.351
9.5 | 1.261 | 0.03705 | -0.029 | 34.041
10 | 1.272 | 0.04286 | -0.029 | 29.669
10.5 | 1.264 | 0.05031 | -0.028 | 25.131
11 | 1.226 | 0.06065 | -0.027 | 20.222
11.5 | 1.117 | 0.07787 | -0.026 | 14.349
12 | 0.745 | 0.12283 | -0.015 | 6.065
12.5 | 0.774 | 0.13686 | -0.015 | 5.652
13 | 0.802 | 0.14881 | -0.016 | 5.39
13.5 | 0.831 | 0.15998 | -0.017 | 5.193
14 | 0.859 | 0.1696 | -0.017 | 5.067
14.5 | 0.888 | 0.1769 | -0.018 | 5.021
15 | 0.917 | 0.18961 | -0.018 | 4.837

## 32. Re 500k Mach 0.50 (2)
BIGFOIL.COM POLAR EXPORT
Joukowsky 17.00% thick 1.00% camber
Joukowsky 17.00% thick 1.00% camber |  |  |  | Cl Max: | 1.1497 | at alpha= | 11 | deg
XFOIL ncrit=9 |  |  |  | L/D Max: | 64.9105 | at alpha= | 6 | deg
Re: | 500000 |  |  | Cd Min: | 0.16744 | at alpha= | 16 | deg
Mach: | 0.5 |  |  | Cl=0 at alpha= | -1.0969 | deg
|  |  |  | @ Cl=0.1, Cd= | 0.01008
|  |  |  | @ Cl=0.4, Cd= | 0.010447
|  |  |  | @ Cl=0.6, Cd= | 0.011257
alpha (deg) | Cl | Cd | Cm | Cl/Cd
-15 | -0.6355 | 0.15572 | 0.0113 | -4.081
-14 | -0.6582 | 0.12962 | -0.0044 | -5.0779
-13.5 | -0.7411 | 0.10677 | -0.0199 | -6.9411
-13 | -0.8265 | 0.08655 | -0.0346 | -9.5494
-12.5 | -0.8396 | 0.07706 | -0.0402 | -10.8954
-12 | -0.8707 | 0.0659 | -0.0472 | -13.2124
-11.5 | -0.8887 | 0.05697 | -0.0521 | -15.5994
-11 | -0.9007 | 0.0492 | -0.0557 | -18.3069
-10.5 | -0.9118 | 0.04199 | -0.0586 | -21.7147
-10 | -0.9139 | 0.03589 | -0.0603 | -25.4639
-9.5 | -0.9117 | 0.03039 | -0.0612 | -30
-9 | -0.8955 | 0.02572 | -0.0624 | -34.8173
-8.5 | -0.86 | 0.02173 | -0.0648 | -39.5766
-8 | -0.8534 | 0.01916 | -0.0594 | -44.5407
-7.5 | -0.8273 | 0.0175 | -0.054 | -47.2743
-7 | -0.7825 | 0.01616 | -0.0501 | -48.422
-6.5 | -0.729 | 0.01502 | -0.0469 | -48.5353
-6 | -0.6697 | 0.01407 | -0.0444 | -47.5977
-5.5 | -0.6066 | 0.01327 | -0.0424 | -45.7121
-5 | -0.5409 | 0.01261 | -0.0408 | -42.8945
-4.5 | -0.4734 | 0.01207 | -0.0394 | -39.2212
-4 | -0.4053 | 0.01157 | -0.0382 | -35.0303
-3.5 | -0.3365 | 0.01116 | -0.0373 | -30.1523
-3 | -0.2669 | 0.01084 | -0.0365 | -24.6218
-2.5 | -0.1968 | 0.0106 | -0.0358 | -18.566
-2 | -0.1267 | 0.01039 | -0.0353 | -12.1944
-1.5 | -0.0566 | 0.01022 | -0.0348 | -5.5382
-1 | 0.0136 | 0.01012 | -0.0343 | 1.3439
-0.5 | 0.0839 | 0.01008 | -0.0339 | 8.3234
0 | 0.1542 | 0.01008 | -0.0334 | 15.2976
0.5 | 0.2242 | 0.01012 | -0.0329 | 22.1542
1 | 0.2938 | 0.0102 | -0.0324 | 28.8039
1.5 | 0.3632 | 0.01034 | -0.0317 | 35.1257
2 | 0.4322 | 0.01054 | -0.031 | 41.0057
2.5 | 0.5006 | 0.01081 | -0.0301 | 46.309
3 | 0.569 | 0.0111 | -0.0292 | 51.2613
3.5 | 0.6363 | 0.01144 | -0.0279 | 55.6206
4 | 0.7021 | 0.01187 | -0.0264 | 59.1491
4.5 | 0.7658 | 0.01242 | -0.0245 | 61.6586
5 | 0.8284 | 0.01302 | -0.0224 | 63.6252
5.5 | 0.8879 | 0.0137 | -0.0197 | 64.8102
6 | 0.9425 | 0.01452 | -0.0164 | 64.9105
6.5 | 0.9895 | 0.0155 | -0.0121 | 63.8387
7 | 1.0215 | 0.0166 | -0.0058 | 61.5361
7.5 | 1.0417 | 0.01803 | 0.0013 | 57.7759
8 | 1.0735 | 0.02015 | 0.0047 | 53.2754
8.5 | 1.0992 | 0.02309 | 0.0073 | 47.605
9 | 1.1198 | 0.02666 | 0.0095 | 42.003
9.5 | 1.1343 | 0.03094 | 0.011 | 36.6613
10 | 1.142 | 0.03599 | 0.0117 | 31.731
10.5 | 1.1477 | 0.04154 | 0.0118 | 27.6288
11 | 1.1497 | 0.04768 | 0.0112 | 24.1128
11.5 | 1.1469 | 0.05468 | 0.0095 | 20.9748
12 | 1.1432 | 0.06224 | 0.0072 | 18.3676
12.5 | 1.1345 | 0.07068 | 0.0039 | 16.0512
13 | 1.1246 | 0.07978 | -0.0003 | 14.0963
13.5 | 1.1072 | 0.09022 | -0.0058 | 12.2722
14 | 1.0896 | 0.10122 | -0.012 | 10.7647
14.5 | 1.0645 | 0.11379 | -0.0198 | 9.355
15 | 1.0298 | 0.1285 | -0.0296 | 8.014
15.5 | 0.9684 | 0.14871 | -0.0443 | 6.512
16 | 0.9264 | 0.16744 | -0.0573 | 5.5327

## 33. Re 750k Mach 0.00 (1)
BIGFOIL.COM POLAR EXPORT
Joukowsky 17.00% thick 1.00% camber
Joukowsky 17.00% thick 1.00% camber |  |  |  | Cl Max: | 1.642 | at alpha= | 18 | deg
JavaFoil+Calcfoil stall+Eppler ext transition |  |  |  | L/D Max: | 112.192 | at alpha= | 6 | deg
Re: | 750000 |  |  | Cd Min: | 0.00569 | at alpha= | -0.5 | deg
Mach: | 0 |  |  | Cl=0 at alpha= | -1.1855 | deg
|  |  |  | @ Cl=0.1, Cd= | 0.0056997
|  |  |  | @ Cl=0.4, Cd= | 0.0061628
|  |  |  | @ Cl=0.6, Cd= | 0.0065857
alpha (deg) | Cl | Cd | Cm | Cl/Cd
-20 | -1.418 | 0.1243 | -0.021 | -11.41
-19.5 | -1.418 | 0.11591 | -0.021 | -12.234
-19 | -1.416 | 0.10773 | -0.022 | -13.147
-18.5 | -1.413 | 0.0998 | -0.022 | -14.155
-18 | -1.406 | 0.09246 | -0.022 | -15.21
-17.5 | -1.398 | 0.08498 | -0.023 | -16.456
-17 | -1.388 | 0.07798 | -0.023 | -17.801
-16.5 | -1.376 | 0.07138 | -0.023 | -19.272
-16 | -1.36 | 0.0652 | -0.024 | -20.865
-15.5 | -1.342 | 0.05941 | -0.024 | -22.586
-15 | -1.321 | 0.05388 | -0.024 | -24.524
-14.5 | -1.298 | 0.04871 | -0.025 | -26.654
-14 | -1.273 | 0.044 | -0.025 | -28.935
-13.5 | -1.246 | 0.03977 | -0.025 | -31.329
-13 | -1.216 | 0.0358 | -0.025 | -33.967
-12.5 | -1.184 | 0.03219 | -0.026 | -36.763
-12 | -1.149 | 0.02891 | -0.026 | -39.749
-11.5 | -1.112 | 0.02594 | -0.026 | -42.882
-11 | -1.074 | 0.02329 | -0.027 | -46.113
-10.5 | -1.033 | 0.02096 | -0.027 | -49.298
-10 | -0.991 | 0.01886 | -0.027 | -52.523
-9.5 | -0.946 | 0.017 | -0.027 | -55.678
-9 | -0.9 | 0.01536 | -0.028 | -58.62
-8.5 | -0.853 | 0.01396 | -0.028 | -61.083
-8 | -0.804 | 0.01279 | -0.028 | -62.857
-7.5 | -0.753 | 0.0118 | -0.028 | -63.858
-7 | -0.702 | 0.01098 | -0.029 | -63.889
-6.5 | -0.65 | 0.00708 | -0.029 | -91.757
-6 | -0.59 | 0.00687 | -0.029 | -85.971
-5.5 | -0.53 | 0.00662 | -0.029 | -80.137
-5 | -0.47 | 0.00644 | -0.029 | -72.9
-4.5 | -0.409 | 0.00621 | -0.029 | -65.846
-4 | -0.347 | 0.00608 | -0.029 | -57.157
-3.5 | -0.286 | 0.00597 | -0.029 | -47.876
-3 | -0.224 | 0.00589 | -0.029 | -38.118
-2.5 | -0.163 | 0.00594 | -0.029 | -27.408
-2 | -0.101 | 0.00585 | -0.029 | -17.263
-1.5 | -0.039 | 0.00582 | -0.029 | -6.718
-1 | 0.023 | 0.00574 | -0.029 | 3.983
-0.5 | 0.085 | 0.00569 | -0.029 | 14.92
0 | 0.147 | 0.00573 | -0.029 | 25.607
0.5 | 0.209 | 0.00589 | -0.029 | 35.438
1 | 0.27 | 0.00589 | -0.029 | 45.94
1.5 | 0.332 | 0.00595 | -0.029 | 55.874
2 | 0.394 | 0.00615 | -0.029 | 64.029
2.5 | 0.455 | 0.00628 | -0.029 | 72.497
3 | 0.517 | 0.00643 | -0.029 | 80.402
3.5 | 0.578 | 0.00651 | -0.029 | 88.689
4 | 0.639 | 0.00672 | -0.029 | 95.097
4.5 | 0.699 | 0.00694 | -0.029 | 100.77
5 | 0.759 | 0.00724 | -0.029 | 104.948
5.5 | 0.819 | 0.0075 | -0.029 | 109.315
6 | 0.879 | 0.00783 | -0.029 | 112.192
6.5 | 0.93 | 0.01138 | -0.029 | 81.686
7 | 0.983 | 0.01207 | -0.028 | 81.439
7.5 | 1.035 | 0.01293 | -0.028 | 80.062
8 | 1.086 | 0.01385 | -0.028 | 78.35
8.5 | 1.134 | 0.01492 | -0.028 | 76.051
9 | 1.181 | 0.0161 | -0.028 | 73.399
9.5 | 1.227 | 0.01746 | -0.027 | 70.277
10 | 1.271 | 0.01889 | -0.027 | 67.248
10.5 | 1.312 | 0.02034 | -0.027 | 64.519
11 | 1.352 | 0.02223 | -0.027 | 60.811
11.5 | 1.39 | 0.02432 | -0.027 | 57.149
12 | 1.425 | 0.02667 | -0.026 | 53.437
12.5 | 1.458 | 0.02922 | -0.026 | 49.89
13 | 1.488 | 0.03208 | -0.026 | 46.393
13.5 | 1.516 | 0.03516 | -0.026 | 43.111
14 | 1.541 | 0.03861 | -0.025 | 39.911
14.5 | 1.564 | 0.0424 | -0.025 | 36.878
15 | 1.584 | 0.04651 | -0.025 | 34.047
15.5 | 1.6 | 0.0511 | -0.025 | 31.31
16 | 1.614 | 0.05587 | -0.024 | 28.883
16.5 | 1.624 | 0.06122 | -0.024 | 26.533
17 | 1.633 | 0.06692 | -0.024 | 24.398
17.5 | 1.638 | 0.07304 | -0.024 | 22.431
18 | 1.642 | 0.07949 | -0.023 | 20.653
18.5 | 1.642 | 0.0866 | -0.023 | 18.964
19 | 1.64 | 0.09371 | -0.023 | 17.497
19.5 | 1.634 | 0.10166 | -0.022 | 16.076
20 | 1.627 | 0.10988 | -0.022 | 14.804

## 34. Re 750k Mach 0.00 (2)
BIGFOIL.COM POLAR EXPORT
Joukowsky 17.00% thick 1.00% camber
Joukowsky 17.00% thick 1.00% camber |  |  |  | Cl Max: | 1.4605 | at alpha= | 15.5 | deg
XFOIL ncrit=9 |  |  |  | L/D Max: | 88.8541 | at alpha= | 8.5 | deg
Re: | 750000 |  |  | Cd Min: | 0.11033 | at alpha= | -20 | deg
Mach: | 0 |  |  | Cl=0 at alpha= | -1.1361 | deg
|  |  |  | @ Cl=0.1, Cd= | 0.0079857
|  |  |  | @ Cl=0.4, Cd= | 0.0082656
|  |  |  | @ Cl=0.6, Cd= | 0.008873
alpha (deg) | Cl | Cd | Cm | Cl/Cd
-20 | -1.1837 | 0.11033 | -0.0102 | -10.7287
-19.5 | -1.1931 | 0.10138 | -0.0153 | -11.7686
-19 | -1.2046 | 0.09217 | -0.0205 | -13.0693
-18.5 | -1.2147 | 0.08341 | -0.0252 | -14.563
-18 | -1.224 | 0.07501 | -0.0295 | -16.3178
-17.5 | -1.2446 | 0.06561 | -0.0342 | -18.9697
-17 | -1.2577 | 0.0575 | -0.038 | -21.873
-16.5 | -1.2646 | 0.0506 | -0.0408 | -24.9921
-16 | -1.2761 | 0.04363 | -0.0434 | -29.2482
-15.5 | -1.2846 | 0.03729 | -0.0453 | -34.4489
-15 | -1.2793 | 0.03266 | -0.0462 | -39.1702
-14.5 | -1.2747 | 0.02827 | -0.0466 | -45.0902
-14 | -1.2652 | 0.02472 | -0.0462 | -51.1812
-13.5 | -1.2475 | 0.02224 | -0.045 | -56.0926
-13 | -1.2385 | 0.01989 | -0.0419 | -62.2675
-12.5 | -1.214 | 0.01866 | -0.0386 | -65.0589
-12 | -1.1807 | 0.01734 | -0.0364 | -68.0911
-11.5 | -1.1399 | 0.01628 | -0.035 | -70.0184
-11 | -1.0945 | 0.01541 | -0.0339 | -71.0253
-10.5 | -1.0481 | 0.01454 | -0.033 | -72.0839
-10 | -0.9804 | 0.01367 | -0.0361 | -71.7191
-9.5 | -0.9333 | 0.01305 | -0.0346 | -71.5172
-9 | -0.8867 | 0.01249 | -0.0328 | -70.9928
-8.5 | -0.8367 | 0.01196 | -0.0316 | -69.9582
-8 | -0.7844 | 0.01145 | -0.0309 | -68.5066
-7.5 | -0.7309 | 0.01099 | -0.0303 | -66.5059
-7 | -0.6763 | 0.01056 | -0.0299 | -64.0436
-6.5 | -0.6208 | 0.01017 | -0.0296 | -61.0423
-6 | -0.5646 | 0.00982 | -0.0294 | -57.4949
-5.5 | -0.5079 | 0.00951 | -0.0293 | -53.4069
-5 | -0.4507 | 0.00923 | -0.0292 | -48.8299
-4.5 | -0.3932 | 0.00896 | -0.0292 | -43.8839
-4 | -0.3354 | 0.00873 | -0.0292 | -38.4192
-3.5 | -0.2773 | 0.00853 | -0.0292 | -32.5088
-3 | -0.2189 | 0.00837 | -0.0293 | -26.1529
-2.5 | -0.1603 | 0.00823 | -0.0294 | -19.4775
-2 | -0.1016 | 0.00813 | -0.0295 | -12.4969
-1.5 | -0.0428 | 0.00806 | -0.0295 | -5.3102
-1 | 0.016 | 0.00802 | -0.0296 | 1.995
-0.5 | 0.0749 | 0.00799 | -0.0297 | 9.3742
0 | 0.1337 | 0.00798 | -0.0298 | 16.7544
0.5 | 0.1925 | 0.008 | -0.0299 | 24.0625
1 | 0.2512 | 0.00804 | -0.03 | 31.2438
1.5 | 0.3097 | 0.00811 | -0.0301 | 38.1874
2 | 0.3682 | 0.0082 | -0.0301 | 44.9024
2.5 | 0.4264 | 0.00832 | -0.0301 | 51.25
3 | 0.4844 | 0.00848 | -0.0301 | 57.1226
3.5 | 0.5421 | 0.00866 | -0.0301 | 62.5982
4 | 0.5993 | 0.00887 | -0.0299 | 67.5648
4.5 | 0.6561 | 0.00911 | -0.0298 | 72.0198
5 | 0.7122 | 0.0094 | -0.0295 | 75.766
5.5 | 0.7677 | 0.00973 | -0.0292 | 78.9003
6 | 0.8227 | 0.01005 | -0.0288 | 81.8607
6.5 | 0.8768 | 0.01041 | -0.0282 | 84.2267
7 | 0.9293 | 0.0108 | -0.0274 | 86.0463
7.5 | 0.9797 | 0.01122 | -0.0262 | 87.3173
8 | 1.0244 | 0.01161 | -0.0237 | 88.2343
8.5 | 1.0778 | 0.01213 | -0.0233 | 88.8541
9 | 1.128 | 0.01285 | -0.0226 | 87.7821
9.5 | 1.1762 | 0.01362 | -0.0216 | 86.3583
10 | 1.2221 | 0.01444 | -0.0203 | 84.633
10.5 | 1.2654 | 0.01531 | -0.0187 | 82.6519
11 | 1.3052 | 0.01624 | -0.0166 | 80.3695
11.5 | 1.3371 | 0.01723 | -0.0133 | 77.603
12 | 1.3604 | 0.01847 | -0.0092 | 73.6546
12.5 | 1.3799 | 0.02015 | -0.0056 | 68.4814
13 | 1.4012 | 0.02202 | -0.0029 | 63.6331
13.5 | 1.4195 | 0.02432 | -0.0006 | 58.3676
14 | 1.4312 | 0.02739 | 0.0013 | 52.2526
14.5 | 1.4468 | 0.03044 | 0.0025 | 47.5296
15 | 1.4496 | 0.03487 | 0.0032 | 41.5716
15.5 | 1.4605 | 0.03885 | 0.0034 | 37.5933
16 | 1.4575 | 0.04449 | 0.0028 | 32.7602
16.5 | 1.4578 | 0.05015 | 0.0018 | 29.0688
17 | 1.4539 | 0.05669 | 0.0001 | 25.6465
17.5 | 1.4386 | 0.06507 | -0.0028 | 22.1085
18 | 1.435 | 0.07235 | -0.0055 | 19.8341
18.5 | 1.4237 | 0.08098 | -0.0092 | 17.5809
19 | 1.404 | 0.09121 | -0.0139 | 15.393
19.5 | 1.3973 | 0.09979 | -0.0181 | 14.0024
20 | 1.3847 | 0.10955 | -0.0231 | 12.6399

## 35. Re 750k Mach 0.10 (1)
BIGFOIL.COM POLAR EXPORT
Joukowsky 17.00% thick 1.00% camber
Joukowsky 17.00% thick 1.00% camber |  |  |  | Cl Max: | 1.624 | at alpha= | 17.5 | deg
JavaFoil+Calcfoil stall+Eppler ext transition |  |  |  | L/D Max: | 109.151 | at alpha= | 5.5 | deg
Re: | 750000 |  |  | Cd Min: | 0.00569 | at alpha= | -0.5 | deg
Mach: | 0.1 |  |  | Cl=0 at alpha= | -1.1855 | deg
|  |  |  | @ Cl=0.1, Cd= | 0.0057233
|  |  |  | @ Cl=0.4, Cd= | 0.0061684
|  |  |  | @ Cl=0.6, Cd= | 0.0065954
alpha (deg) | Cl | Cd | Cm | Cl/Cd
-20 | -1.393 | 0.12866 | -0.021 | -10.826
-19.5 | -1.396 | 0.12004 | -0.021 | -11.626
-19 | -1.397 | 0.11132 | -0.022 | -12.546
-18.5 | -1.395 | 0.10327 | -0.022 | -13.509
-18 | -1.391 | 0.09563 | -0.022 | -14.546
-17.5 | -1.385 | 0.08811 | -0.023 | -15.72
-17 | -1.377 | 0.08063 | -0.023 | -17.08
-16.5 | -1.366 | 0.07386 | -0.023 | -18.497
-16 | -1.353 | 0.06736 | -0.024 | -20.083
-15.5 | -1.336 | 0.06133 | -0.024 | -21.78
-15 | -1.317 | 0.05559 | -0.024 | -23.687
-14.5 | -1.295 | 0.05023 | -0.025 | -25.784
-14 | -1.271 | 0.04534 | -0.025 | -28.033
-13.5 | -1.244 | 0.04103 | -0.025 | -30.323
-13 | -1.216 | 0.03683 | -0.025 | -33.01
-12.5 | -1.184 | 0.03308 | -0.026 | -35.782
-12 | -1.15 | 0.02968 | -0.026 | -38.745
-11.5 | -1.114 | 0.0266 | -0.026 | -41.866
-11 | -1.076 | 0.02385 | -0.027 | -45.093
-10.5 | -1.035 | 0.02143 | -0.027 | -48.294
-10 | -0.993 | 0.01927 | -0.027 | -51.526
-9.5 | -0.949 | 0.01733 | -0.027 | -54.731
-9 | -0.903 | 0.01566 | -0.028 | -57.649
-8.5 | -0.855 | 0.01421 | -0.028 | -60.202
-8 | -0.806 | 0.01298 | -0.028 | -62.097
-7.5 | -0.756 | 0.01195 | -0.028 | -63.246
-7 | -0.704 | 0.0111 | -0.029 | -63.396
-6.5 | -0.653 | 0.00711 | -0.029 | -91.821
-6 | -0.593 | 0.00689 | -0.029 | -86.086
-5.5 | -0.533 | 0.00663 | -0.029 | -80.315
-5 | -0.472 | 0.00646 | -0.029 | -73.084
-4.5 | -0.411 | 0.00622 | -0.029 | -66.048
-4 | -0.349 | 0.00609 | -0.029 | -57.341
-3.5 | -0.287 | 0.00598 | -0.029 | -48.044
-3 | -0.226 | 0.0059 | -0.029 | -38.259
-2.5 | -0.164 | 0.00595 | -0.029 | -27.517
-2 | -0.101 | 0.00586 | -0.029 | -17.328
-1.5 | -0.039 | 0.00582 | -0.029 | -6.745
-1 | 0.023 | 0.00574 | -0.029 | 4
-0.5 | 0.085 | 0.00569 | -0.029 | 14.982
0 | 0.148 | 0.00583 | -0.029 | 25.311
0.5 | 0.21 | 0.00589 | -0.029 | 35.58
1 | 0.272 | 0.00589 | -0.029 | 46.117
1.5 | 0.334 | 0.00595 | -0.029 | 56.069
2 | 0.396 | 0.00616 | -0.029 | 64.231
2.5 | 0.458 | 0.00629 | -0.029 | 72.731
3 | 0.519 | 0.00644 | -0.029 | 80.635
3.5 | 0.581 | 0.00653 | -0.029 | 88.889
4 | 0.642 | 0.00674 | -0.029 | 95.277
4.5 | 0.703 | 0.00697 | -0.029 | 100.783
5 | 0.763 | 0.00726 | -0.029 | 105.063
5.5 | 0.823 | 0.00754 | -0.029 | 109.151
6 | 0.879 | 0.01057 | -0.029 | 83.168
6.5 | 0.933 | 0.01147 | -0.029 | 81.396
7 | 0.987 | 0.0122 | -0.028 | 80.879
7.5 | 1.039 | 0.01308 | -0.028 | 79.386
8 | 1.089 | 0.01404 | -0.028 | 77.556
8.5 | 1.138 | 0.01515 | -0.028 | 75.123
9 | 1.185 | 0.01634 | -0.028 | 72.543
9.5 | 1.231 | 0.01771 | -0.028 | 69.465
10 | 1.274 | 0.01926 | -0.027 | 66.141
10.5 | 1.315 | 0.02077 | -0.027 | 63.334
11 | 1.355 | 0.02274 | -0.027 | 59.583
11.5 | 1.392 | 0.0249 | -0.027 | 55.885
12 | 1.426 | 0.02731 | -0.026 | 52.227
12.5 | 1.459 | 0.02998 | -0.026 | 48.665
13 | 1.488 | 0.03295 | -0.026 | 45.162
13.5 | 1.515 | 0.03617 | -0.026 | 41.881
14 | 1.539 | 0.03978 | -0.026 | 38.682
14.5 | 1.56 | 0.04365 | -0.025 | 35.747
15 | 1.579 | 0.04794 | -0.025 | 32.934
15.5 | 1.594 | 0.05275 | -0.025 | 30.211
16 | 1.605 | 0.05788 | -0.024 | 27.735
16.5 | 1.614 | 0.06335 | -0.024 | 25.481
17 | 1.62 | 0.06934 | -0.024 | 23.368
17.5 | 1.624 | 0.07576 | -0.024 | 21.432
18 | 1.624 | 0.08273 | -0.023 | 19.631
18.5 | 1.622 | 0.08997 | -0.023 | 18.033
19 | 1.617 | 0.09773 | -0.023 | 16.541
19.5 | 1.608 | 0.10578 | -0.022 | 15.204
20 | 1.598 | 0.11449 | -0.022 | 13.956

## 36. Re 750k Mach 0.10 (2)
BIGFOIL.COM POLAR EXPORT
Joukowsky 17.00% thick 1.00% camber
Joukowsky 17.00% thick 1.00% camber |  |  |  | Cl Max: | 1.4491 | at alpha= | 15.5 | deg
XFOIL ncrit=9 |  |  |  | L/D Max: | 88.0179 | at alpha= | 8.5 | deg
Re: | 750000 |  |  | Cd Min: | 0.11551 | at alpha= | -20 | deg
Mach: | 0.1 |  |  | Cl=0 at alpha= | -1.1349 | deg
|  |  |  | @ Cl=0.1, Cd= | 0.00801
|  |  |  | @ Cl=0.4, Cd= | 0.0082904
|  |  |  | @ Cl=0.6, Cd= | 0.0089283
alpha (deg) | Cl | Cd | Cm | Cl/Cd
-20 | -1.1649 | 0.11551 | -0.008 | -10.0848
-19.5 | -1.173 | 0.10649 | -0.0132 | -11.0151
-19 | -1.1837 | 0.0973 | -0.0184 | -12.1655
-18.5 | -1.1943 | 0.08827 | -0.0234 | -13.5301
-18 | -1.2043 | 0.07958 | -0.028 | -15.1332
-17.5 | -1.2209 | 0.07049 | -0.0326 | -17.3202
-17 | -1.2363 | 0.06184 | -0.0368 | -19.9919
-16.5 | -1.2455 | 0.05437 | -0.0401 | -22.9079
-16 | -1.2535 | 0.04755 | -0.0428 | -26.3617
-15.5 | -1.2681 | 0.04037 | -0.0452 | -31.4119
-15 | -1.2679 | 0.03502 | -0.0466 | -36.205
-14.5 | -1.2612 | 0.03059 | -0.0473 | -41.2292
-14 | -1.2576 | 0.02625 | -0.0474 | -47.9086
-13.5 | -1.2406 | 0.02343 | -0.0466 | -52.9492
-13 | -1.2313 | 0.02069 | -0.0444 | -59.5118
-12.5 | -1.2137 | 0.01913 | -0.0407 | -63.4449
-12 | -1.1845 | 0.01773 | -0.038 | -66.8077
-11.5 | -1.1441 | 0.01667 | -0.0364 | -68.6323
-11 | -1.1 | 0.0157 | -0.0351 | -70.0637
-10.5 | -1.0545 | 0.01473 | -0.034 | -71.5886
-10 | -0.9867 | 0.01383 | -0.037 | -71.3449
-9.5 | -0.9396 | 0.01321 | -0.0353 | -71.1279
-9 | -0.8927 | 0.01264 | -0.0334 | -70.625
-8.5 | -0.8424 | 0.01209 | -0.0322 | -69.6774
-8 | -0.7899 | 0.01157 | -0.0314 | -68.2714
-7.5 | -0.736 | 0.01109 | -0.0308 | -66.3661
-7 | -0.6811 | 0.01064 | -0.0303 | -64.0132
-6.5 | -0.6253 | 0.01024 | -0.03 | -61.0645
-6 | -0.5687 | 0.00988 | -0.0298 | -57.5607
-5.5 | -0.5116 | 0.00956 | -0.0296 | -53.5146
-5 | -0.454 | 0.00927 | -0.0295 | -48.9752
-4.5 | -0.3959 | 0.00902 | -0.0294 | -43.8914
-4 | -0.3377 | 0.00878 | -0.0294 | -38.4624
-3.5 | -0.2792 | 0.00857 | -0.0294 | -32.5788
-3 | -0.2205 | 0.0084 | -0.0295 | -26.25
-2.5 | -0.1615 | 0.00826 | -0.0296 | -19.5521
-2 | -0.1024 | 0.00816 | -0.0296 | -12.549
-1.5 | -0.0433 | 0.00808 | -0.0297 | -5.3589
-1 | 0.016 | 0.00803 | -0.0298 | 1.9925
-0.5 | 0.0753 | 0.00801 | -0.0299 | 9.4007
0 | 0.1345 | 0.00801 | -0.03 | 16.7915
0.5 | 0.1937 | 0.00802 | -0.0301 | 24.1521
1 | 0.2527 | 0.00806 | -0.0301 | 31.3524
1.5 | 0.3117 | 0.00813 | -0.0302 | 38.3395
2 | 0.3705 | 0.00823 | -0.0302 | 45.0182
2.5 | 0.4291 | 0.00835 | -0.0302 | 51.3892
3 | 0.4874 | 0.00851 | -0.0302 | 57.2738
3.5 | 0.5455 | 0.0087 | -0.0301 | 62.7011
4.5 | 0.6601 | 0.00918 | -0.0297 | 71.9063
5 | 0.7165 | 0.00948 | -0.0294 | 75.5802
5.5 | 0.7727 | 0.00978 | -0.0291 | 79.0082
6 | 0.8281 | 0.01012 | -0.0287 | 81.8281
6.5 | 0.8823 | 0.01049 | -0.028 | 84.1087
7 | 0.9352 | 0.01091 | -0.0271 | 85.7195
7.5 | 0.9857 | 0.01135 | -0.0258 | 86.8458
8 | 1.0306 | 0.01177 | -0.0234 | 87.5616
8.5 | 1.0835 | 0.01231 | -0.0228 | 88.0179
9 | 1.1338 | 0.01304 | -0.0219 | 86.9479
9.5 | 1.1822 | 0.0138 | -0.0208 | 85.6667
10 | 1.2279 | 0.01464 | -0.0194 | 83.873
10.5 | 1.2702 | 0.01557 | -0.0175 | 81.58
11 | 1.3073 | 0.0166 | -0.0149 | 78.753
11.5 | 1.3349 | 0.01765 | -0.011 | 75.6317
12 | 1.3587 | 0.019 | -0.0072 | 71.5105
12.5 | 1.3789 | 0.02079 | -0.0039 | 66.3252
13 | 1.3963 | 0.02305 | -0.0011 | 60.577
13.5 | 1.4155 | 0.02548 | 0.0009 | 55.5534
14 | 1.4261 | 0.02882 | 0.0025 | 49.483
14.5 | 1.4393 | 0.03225 | 0.0035 | 44.6295
15 | 1.4431 | 0.0368 | 0.0039 | 39.2147
15.5 | 1.4491 | 0.04144 | 0.0039 | 34.9686
16 | 1.4407 | 0.0479 | 0.0028 | 30.0772
16.5 | 1.4437 | 0.05353 | 0.0016 | 26.9699
17 | 1.4354 | 0.06086 | -0.0006 | 23.5853
17.5 | 1.4234 | 0.06908 | -0.0036 | 20.6051
18 | 1.4166 | 0.07702 | -0.0068 | 18.3926
18.5 | 1.402 | 0.08635 | -0.011 | 16.2362
19 | 1.3867 | 0.09613 | -0.0157 | 14.4253
19.5 | 1.3786 | 0.10513 | -0.0202 | 13.1133
20 | 1.3657 | 0.11505 | -0.0255 | 11.8705

## 37. Re 750k Mach 0.25 (1)
BIGFOIL.COM POLAR EXPORT
Joukowsky 17.00% thick 1.00% camber
Joukowsky 17.00% thick 1.00% camber |  |  |  | Cl Max: | 1.538 | at alpha= | 15.5 | deg
JavaFoil+Calcfoil stall+Eppler ext transition |  |  |  | L/D Max: | 106.433 | at alpha= | 5 | deg
Re: | 750000 |  |  | Cd Min: | 0.00575 | at alpha= | 0 | deg
Mach: | 0.25 |  |  | Cl=0 at alpha= | -1.1875 | deg
|  |  |  | @ Cl=0.1, Cd= | 0.0057988
|  |  |  | @ Cl=0.4, Cd= | 0.0061102
|  |  |  | @ Cl=0.6, Cd= | 0.0067095
alpha (deg) | Cl | Cd | Cm | Cl/Cd
-20 | -1.185 | 0.15901 | -0.02 | -7.452
-19.5 | -1.211 | 0.1487 | -0.02 | -8.141
-19 | -1.233 | 0.13802 | -0.021 | -8.933
-18.5 | -1.252 | 0.12743 | -0.021 | -9.824
-18 | -1.268 | 0.11735 | -0.022 | -10.801
-17.5 | -1.279 | 0.10772 | -0.022 | -11.874
-17 | -1.287 | 0.09874 | -0.022 | -13.032
-16.5 | -1.291 | 0.08998 | -0.023 | -14.347
-16 | -1.291 | 0.08161 | -0.023 | -15.82
-15.5 | -1.286 | 0.07391 | -0.024 | -17.396
-15 | -1.277 | 0.06691 | -0.024 | -19.08
-14.5 | -1.264 | 0.06016 | -0.024 | -21.017
-14 | -1.249 | 0.05394 | -0.025 | -23.151
-13.5 | -1.229 | 0.04844 | -0.025 | -25.381
-13 | -1.207 | 0.04334 | -0.026 | -27.845
-12.5 | -1.18 | 0.03869 | -0.026 | -30.491
-12 | -1.15 | 0.03455 | -0.026 | -33.283
-11.5 | -1.117 | 0.03076 | -0.027 | -36.324
-11 | -1.082 | 0.0274 | -0.027 | -39.493
-10.5 | -1.044 | 0.02442 | -0.027 | -42.748
-10 | -1.003 | 0.02183 | -0.028 | -45.939
-9.5 | -0.96 | 0.0195 | -0.028 | -49.225
-9 | -0.915 | 0.01747 | -0.028 | -52.364
-8.5 | -0.867 | 0.01571 | -0.028 | -55.221
-8 | -0.818 | 0.01419 | -0.029 | -57.676
-7.5 | -0.768 | 0.01291 | -0.029 | -59.47
-7 | -0.715 | 0.01184 | -0.029 | -60.396
-6.5 | -0.662 | 0.01098 | -0.029 | -60.276
-6 | -0.609 | 0.00702 | -0.03 | -86.673
-5.5 | -0.547 | 0.00677 | -0.03 | -80.814
-5 | -0.484 | 0.00654 | -0.03 | -74.025
-4.5 | -0.422 | 0.00638 | -0.03 | -66.132
-4 | -0.359 | 0.00615 | -0.03 | -58.307
-3.5 | -0.295 | 0.00603 | -0.03 | -48.936
-3 | -0.232 | 0.00603 | -0.03 | -38.42
-2.5 | -0.168 | 0.00598 | -0.03 | -28.082
-2 | -0.104 | 0.00593 | -0.03 | -17.572
-1.5 | -0.04 | 0.00586 | -0.03 | -6.894
-1 | 0.024 | 0.00577 | -0.03 | 4.088
-0.5 | 0.088 | 0.00581 | -0.03 | 15.075
0 | 0.152 | 0.00575 | -0.03 | 26.339
0.5 | 0.215 | 0.00591 | -0.03 | 36.431
1 | 0.279 | 0.006 | -0.03 | 46.554
1.5 | 0.343 | 0.00603 | -0.03 | 56.84
2 | 0.407 | 0.00612 | -0.03 | 66.401
2.5 | 0.47 | 0.00636 | -0.03 | 73.906
3 | 0.533 | 0.00652 | -0.03 | 81.841
3.5 | 0.596 | 0.0067 | -0.03 | 88.936
4 | 0.659 | 0.00685 | -0.03 | 96.236
4.5 | 0.721 | 0.0071 | -0.03 | 101.636
5 | 0.783 | 0.00736 | -0.03 | 106.433
5.5 | 0.841 | 0.01043 | -0.03 | 80.61
6 | 0.897 | 0.01138 | -0.029 | 78.84
6.5 | 0.953 | 0.01213 | -0.029 | 78.536
7 | 1.007 | 0.01299 | -0.029 | 77.475
7.5 | 1.059 | 0.01399 | -0.029 | 75.66
8 | 1.109 | 0.01515 | -0.029 | 73.202
8.5 | 1.157 | 0.01646 | -0.029 | 70.341
9 | 1.204 | 0.01793 | -0.028 | 67.159
9.5 | 1.248 | 0.01957 | -0.028 | 63.798
10 | 1.29 | 0.02142 | -0.028 | 60.244
10.5 | 1.33 | 0.02325 | -0.028 | 57.187
11 | 1.366 | 0.02563 | -0.027 | 53.321
11.5 | 1.4 | 0.02831 | -0.027 | 49.453
12 | 1.431 | 0.03128 | -0.027 | 45.731
12.5 | 1.458 | 0.03457 | -0.027 | 42.182
13 | 1.481 | 0.03832 | -0.026 | 38.656
13.5 | 1.501 | 0.04243 | -0.026 | 35.372
14 | 1.517 | 0.04701 | -0.026 | 32.262
14.5 | 1.528 | 0.05216 | -0.025 | 29.297
15 | 1.536 | 0.05777 | -0.025 | 26.582
15.5 | 1.538 | 0.06395 | -0.025 | 24.054
16 | 1.536 | 0.07079 | -0.024 | 21.693
16.5 | 1.529 | 0.07826 | -0.024 | 19.536
17 | 1.517 | 0.08662 | -0.024 | 17.518
17.5 | 1.502 | 0.09528 | -0.023 | 15.769
18 | 1.483 | 0.1049 | -0.023 | 14.137
18.5 | 1.46 | 0.11477 | -0.022 | 12.719
19 | 1.43 | 0.12551 | -0.022 | 11.398
19.5 | 1.397 | 0.13685 | -0.021 | 10.21
20 | 1.361 | 0.149 | -0.021 | 9.132

## 38. Re 750k Mach 0.25 (2)
BIGFOIL.COM POLAR EXPORT
Joukowsky 17.00% thick 1.00% camber
Joukowsky 17.00% thick 1.00% camber |  |  |  | Cl Max: | 1.3874 | at alpha= | 14 | deg
XFOIL ncrit=9 |  |  |  | L/D Max: | 84.7611 | at alpha= | 8 | deg
Re: | 750000 |  |  | Cd Min: | 0.12121 | at alpha= | 19 | deg
Mach: | 0.25 |  |  | Cl=0 at alpha= | -1.1287 | deg
|  |  |  | @ Cl=0.1, Cd= | 0.00815
|  |  |  | @ Cl=0.4, Cd= | 0.0085033
|  |  |  | @ Cl=0.6, Cd= | 0.0090943
alpha (deg) | Cl | Cd | Cm | Cl/Cd
-18.5 | -1.0997 | 0.11219 | -0.0134 | -9.8021
-18 | -1.1079 | 0.10294 | -0.0189 | -10.7626
-17.5 | -1.1175 | 0.09371 | -0.0241 | -11.9251
-17 | -1.1281 | 0.08477 | -0.0289 | -13.3078
-16.5 | -1.1417 | 0.07571 | -0.0337 | -15.0799
-16 | -1.1522 | 0.06735 | -0.0379 | -17.1076
-15.5 | -1.1625 | 0.0594 | -0.0416 | -19.5707
-15 | -1.1804 | 0.05113 | -0.0452 | -23.0863
-14.5 | -1.1884 | 0.04433 | -0.0477 | -26.808
-14 | -1.1902 | 0.03841 | -0.0494 | -30.9867
-13.5 | -1.1978 | 0.03224 | -0.0509 | -37.1526
-13 | -1.1879 | 0.02798 | -0.0512 | -42.4553
-12.5 | -1.1814 | 0.02388 | -0.0509 | -49.4724
-12 | -1.1657 | 0.02107 | -0.0492 | -55.3251
-11.5 | -1.1553 | 0.01888 | -0.0453 | -61.1917
-10.5 | -1.0822 | 0.01627 | -0.0402 | -66.5151
-10 | -1.0175 | 0.01509 | -0.0422 | -67.4288
-9.5 | -0.9709 | 0.01427 | -0.0399 | -68.0378
-9 | -0.9245 | 0.01356 | -0.0374 | -68.1785
-8.5 | -0.8732 | 0.01288 | -0.0358 | -67.795
-8 | -0.8197 | 0.01226 | -0.0345 | -66.8597
-7.5 | -0.7643 | 0.01169 | -0.0335 | -65.3807
-6.5 | -0.6496 | 0.01072 | -0.0321 | -60.597
-6 | -0.5909 | 0.01031 | -0.0317 | -57.3133
-5 | -0.4719 | 0.00959 | -0.031 | -49.2075
-4.5 | -0.4118 | 0.00928 | -0.0309 | -44.375
-4 | -0.3513 | 0.00901 | -0.0307 | -38.99
-3.5 | -0.2905 | 0.00879 | -0.0306 | -33.0489
-3 | -0.2294 | 0.00861 | -0.0306 | -26.6434
-2.5 | -0.1682 | 0.00847 | -0.0306 | -19.8583
-2 | -0.1069 | 0.00835 | -0.0306 | -12.8024
-1.5 | -0.0456 | 0.00825 | -0.0306 | -5.5273
-1 | 0.0158 | 0.00818 | -0.0306 | 1.9315
-0.5 | 0.0771 | 0.00815 | -0.0307 | 9.4601
0 | 0.1385 | 0.00815 | -0.0307 | 16.9939
0.5 | 0.1998 | 0.00818 | -0.0307 | 24.4254
1 | 0.261 | 0.00824 | -0.0307 | 31.6748
1.5 | 0.322 | 0.00833 | -0.0307 | 38.6555
2.5 | 0.4435 | 0.0086 | -0.0305 | 51.5698
3 | 0.5039 | 0.00876 | -0.0304 | 57.5228
3.5 | 0.5641 | 0.00895 | -0.0302 | 63.0279
4 | 0.6238 | 0.00919 | -0.0299 | 67.8781
4.5 | 0.683 | 0.00948 | -0.0295 | 72.0464
5 | 0.7416 | 0.00982 | -0.0291 | 75.5193
5.5 | 0.7992 | 0.01019 | -0.0285 | 78.4298
6 | 0.8562 | 0.01059 | -0.0277 | 80.8499
6.5 | 0.9124 | 0.01102 | -0.0268 | 82.7949
7 | 0.9667 | 0.0115 | -0.0256 | 84.0609
7.5 | 1.0185 | 0.01203 | -0.0239 | 84.6633
8 | 1.0646 | 0.01256 | -0.0211 | 84.7611
8.5 | 1.1152 | 0.01318 | -0.0194 | 84.6131
9 | 1.1645 | 0.01405 | -0.0178 | 82.8826
9.5 | 1.2104 | 0.01498 | -0.0157 | 80.8011
10 | 1.2507 | 0.01603 | -0.013 | 78.0225
11 | 1.303 | 0.01871 | -0.0044 | 69.6419
11.5 | 1.3258 | 0.02059 | -0.001 | 64.3905
12 | 1.3444 | 0.02305 | 0.0019 | 58.3254
12.5 | 1.358 | 0.0262 | 0.0041 | 51.8321
13 | 1.3744 | 0.02948 | 0.0055 | 46.6214
13.5 | 1.3809 | 0.03386 | 0.0064 | 40.7826
14 | 1.3874 | 0.03856 | 0.0067 | 35.9803
14.5 | 1.3848 | 0.04444 | 0.0062 | 31.1611
15 | 1.3844 | 0.05049 | 0.0051 | 27.4193
15.5 | 1.3725 | 0.05824 | 0.0028 | 23.5663
16 | 1.3692 | 0.06543 | 0.0005 | 20.9262
16.5 | 1.3558 | 0.07422 | -0.003 | 18.2673
17 | 1.3439 | 0.08319 | -0.0069 | 16.1546
17.5 | 1.3346 | 0.0922 | -0.0111 | 14.4751
18 | 1.3201 | 0.10218 | -0.0161 | 12.9194
18.5 | 1.3113 | 0.11165 | -0.021 | 11.7447
19 | 1.3031 | 0.12121 | -0.0263 | 10.7508

## 39. Re 750k Mach 0.50 (1)
BIGFOIL.COM POLAR EXPORT
Joukowsky 17.00% thick 1.00% camber
Joukowsky 17.00% thick 1.00% camber |  |  |  | Cl Max: | 1.281 | at alpha= | 10 | deg
JavaFoil+Calcfoil stall+Eppler ext transition |  |  |  | L/D Max: | 87.229 | at alpha= | 3 | deg
Re: | 750000 |  |  | Cd Min: | 0.00597 | at alpha= | -2 | deg
Mach: | 0.5 |  |  | Cl=0 at alpha= | -1.1831 | deg
|  |  |  | @ Cl=0.1, Cd= | 0.00597
|  |  |  | @ Cl=0.4, Cd= | 0.0063287
|  |  |  | @ Cl=0.6, Cd= | 0.0070588
alpha (deg) | Cl | Cd | Cm | Cl/Cd
-20 | -1.075 | 0.2233 | -0.02 | -4.812
-19.5 | -1.047 | 0.22102 | -0.02 | -4.737
-19 | -1.017 | 0.2112 | -0.02 | -4.817
-18.5 | -0.99 | 0.20712 | -0.02 | -4.779
-18 | -0.961 | 0.19948 | -0.019 | -4.815
-17.5 | -0.933 | 0.1956 | -0.019 | -4.767
-17 | -0.904 | 0.18884 | -0.019 | -4.785
-16.5 | -0.875 | 0.18248 | -0.019 | -4.797
-16 | -0.846 | 0.17706 | -0.019 | -4.779
-15.5 | -0.818 | 0.16755 | -0.018 | -4.883
-15 | -0.789 | 0.16123 | -0.018 | -4.892
-14.5 | -0.761 | 0.16253 | -0.018 | -4.682
-14 | -0.732 | 0.14955 | -0.018 | -4.893
-13.5 | -0.702 | 0.14693 | -0.017 | -4.781
-13 | -0.674 | 0.13295 | -0.016 | -5.066
-12.5 | -0.645 | 0.12452 | -0.016 | -5.177
-12 | -0.616 | 0.1147 | -0.015 | -5.37
-11.5 | -0.85 | 0.08019 | -0.024 | -10.605
-11 | -0.956 | 0.0615 | -0.026 | -15.539
-10.5 | -0.983 | 0.05002 | -0.027 | -19.656
-10 | -0.982 | 0.04167 | -0.028 | -23.571
-9.5 | -0.965 | 0.03518 | -0.029 | -27.439
-9 | -0.938 | 0.03001 | -0.029 | -31.245
-8.5 | -0.901 | 0.02586 | -0.03 | -34.844
-8 | -0.859 | 0.02238 | -0.03 | -38.388
-7.5 | -0.812 | 0.01949 | -0.031 | -41.662
-7 | -0.761 | 0.01709 | -0.031 | -44.521
-6.5 | -0.706 | 0.0151 | -0.032 | -46.791
-6 | -0.649 | 0.01344 | -0.032 | -48.302
-5.5 | -0.59 | 0.0121 | -0.032 | -48.755
-5 | -0.528 | 0.01106 | -0.033 | -47.767
-4.5 | -0.465 | 0.01022 | -0.033 | -45.48
-4 | -0.4 | 0.00653 | -0.033 | -61.197
-3.5 | -0.329 | 0.00636 | -0.033 | -51.806
-3 | -0.259 | 0.00614 | -0.033 | -42.146
-2.5 | -0.188 | 0.00603 | -0.033 | -31.111
-2 | -0.116 | 0.00597 | -0.033 | -19.517
-1.5 | -0.045 | 0.006 | -0.033 | -7.511
-1 | 0.026 | 0.00598 | -0.033 | 4.406
-0.5 | 0.098 | 0.00597 | -0.033 | 16.401
0 | 0.169 | 0.00597 | -0.033 | 28.359
0.5 | 0.241 | 0.00603 | -0.033 | 39.886
1 | 0.312 | 0.00606 | -0.033 | 51.491
1.5 | 0.383 | 0.0063 | -0.033 | 60.825
2 | 0.454 | 0.00642 | -0.033 | 70.659
2.5 | 0.524 | 0.00659 | -0.033 | 79.532
3 | 0.595 | 0.00682 | -0.033 | 87.229
3.5 | 0.662 | 0.01002 | -0.033 | 66.13
4 | 0.727 | 0.01071 | -0.033 | 67.914
4.5 | 0.792 | 0.01137 | -0.033 | 69.605
5 | 0.854 | 0.01227 | -0.033 | 69.638
5.5 | 0.915 | 0.01333 | -0.032 | 68.653
6 | 0.973 | 0.01464 | -0.032 | 66.481
6.5 | 1.029 | 0.01615 | -0.032 | 63.694
7 | 1.082 | 0.01795 | -0.032 | 60.25
7.5 | 1.131 | 0.02007 | -0.031 | 56.341
8 | 1.175 | 0.02255 | -0.031 | 52.128
8.5 | 1.214 | 0.02548 | -0.031 | 47.666
9 | 1.247 | 0.02897 | -0.03 | 43.045
9.5 | 1.27 | 0.03325 | -0.03 | 38.214
10 | 1.281 | 0.03845 | -0.029 | 33.328
10.5 | 1.275 | 0.04511 | -0.029 | 28.265
11 | 1.238 | 0.05427 | -0.028 | 22.816
11.5 | 1.131 | 0.06935 | -0.026 | 16.304
12 | 0.745 | 0.11151 | -0.015 | 6.684
12.5 | 0.774 | 0.12513 | -0.015 | 6.183
13 | 0.802 | 0.13481 | -0.016 | 5.951
13.5 | 0.831 | 0.14186 | -0.017 | 5.857
14 | 0.859 | 0.15307 | -0.017 | 5.615
14.5 | 0.888 | 0.16057 | -0.018 | 5.532
15 | 0.917 | 0.16662 | -0.018 | 5.504

## 40. Re 750k Mach 0.50 (2)
BIGFOIL.COM POLAR EXPORT
Joukowsky 17.00% thick 1.00% camber
Joukowsky 17.00% thick 1.00% camber |  |  |  | Cl Max: | 1.2045 | at alpha= | 10.5 | deg
XFOIL ncrit=9 |  |  |  | L/D Max: | 74.2764 | at alpha= | 5.5 | deg
Re: | 750000 |  |  | Cd Min: | 0.12799 | at alpha= | 15.5 | deg
Mach: | 0.5 |  |  | Cl=0 at alpha= | -1.0979 | deg
|  |  |  | @ Cl=0.1, Cd= | 0.0088721
|  |  |  | @ Cl=0.4, Cd= | 0.0092491
|  |  |  | @ Cl=0.6, Cd= | 0.0099358
alpha (deg) | Cl | Cd | Cm | Cl/Cd
-15 | -0.8135 | 0.12383 | -0.0114 | -6.5695
-14.5 | -0.8228 | 0.11327 | -0.0182 | -7.2641
-14 | -0.8615 | 0.09921 | -0.0278 | -8.6836
-13.5 | -0.8822 | 0.0883 | -0.0348 | -9.9909
-13 | -0.9006 | 0.07818 | -0.0409 | -11.5196
-12.5 | -0.9218 | 0.06832 | -0.0466 | -13.4924
-12 | -0.9362 | 0.05977 | -0.0511 | -15.6634
-11.5 | -0.9498 | 0.05175 | -0.0548 | -18.3536
-11 | -0.9639 | 0.04426 | -0.0577 | -21.7781
-10.5 | -0.9726 | 0.03749 | -0.0597 | -25.9429
-10 | -0.9762 | 0.03141 | -0.0609 | -31.0793
-9.5 | -0.9654 | 0.02593 | -0.0628 | -37.231
-9 | -0.941 | 0.02146 | -0.0644 | -43.849
-8.5 | -0.9315 | 0.01856 | -0.0601 | -50.1886
-8 | -0.9125 | 0.0167 | -0.0541 | -54.6407
-7.5 | -0.8672 | 0.01528 | -0.0502 | -56.7539
-7 | -0.8118 | 0.01415 | -0.0471 | -57.371
-6.5 | -0.7505 | 0.01322 | -0.0445 | -56.77
-6 | -0.6863 | 0.01239 | -0.0425 | -55.3914
-5.5 | -0.6198 | 0.01168 | -0.0408 | -53.0651
-5 | -0.5514 | 0.01109 | -0.0394 | -49.7205
-4.5 | -0.4819 | 0.01061 | -0.0382 | -45.4194
-4 | -0.4115 | 0.01022 | -0.0373 | -40.2642
-3.5 | -0.3413 | 0.00984 | -0.0365 | -34.685
-3 | -0.2705 | 0.00954 | -0.0359 | -28.3543
-2.5 | -0.1995 | 0.00931 | -0.0354 | -21.4286
-2 | -0.1283 | 0.00915 | -0.035 | -14.0219
-1.5 | -0.0571 | 0.00902 | -0.0346 | -6.3304
-1 | 0.0139 | 0.00892 | -0.0343 | 1.5583
-0.5 | 0.0849 | 0.00887 | -0.034 | 9.5716
0 | 0.1558 | 0.00888 | -0.0337 | 17.545
0.5 | 0.2266 | 0.00893 | -0.0333 | 25.3751
1 | 0.2972 | 0.00904 | -0.0329 | 32.8761
1.5 | 0.3676 | 0.00918 | -0.0325 | 40.0436
2 | 0.4379 | 0.00933 | -0.0319 | 46.9346
2.5 | 0.5078 | 0.00954 | -0.0313 | 53.2285
3 | 0.5773 | 0.00982 | -0.0304 | 58.7882
3.5 | 0.6459 | 0.01017 | -0.0294 | 63.5103
4 | 0.7133 | 0.0106 | -0.0281 | 67.2925
4.5 | 0.7805 | 0.01105 | -0.0267 | 70.6335
5 | 0.8458 | 0.01158 | -0.0249 | 73.0397
5.5 | 0.9084 | 0.01223 | -0.0226 | 74.2764
6 | 0.967 | 0.01303 | -0.0197 | 74.2134
6.5 | 1.0226 | 0.01385 | -0.0163 | 73.8339
7 | 1.0702 | 0.01484 | -0.0118 | 72.1159
7.5 | 1.0989 | 0.01605 | -0.0051 | 68.4673
8.5 | 1.1477 | 0.02 | 0.0052 | 57.385
9 | 1.1696 | 0.02329 | 0.008 | 50.219
9.5 | 1.1861 | 0.02731 | 0.01 | 43.431
10 | 1.1992 | 0.03188 | 0.0114 | 37.6161
10.5 | 1.2045 | 0.03731 | 0.012 | 32.2836
11 | 1.2009 | 0.04377 | 0.0115 | 27.4366
11.5 | 1.2003 | 0.05035 | 0.0105 | 23.8391
12 | 1.1919 | 0.05808 | 0.0084 | 20.5217
12.5 | 1.1848 | 0.06614 | 0.0056 | 17.9135
13 | 1.1738 | 0.07499 | 0.0019 | 15.6528
13.5 | 1.1633 | 0.08429 | -0.0024 | 13.8012
14 | 1.1507 | 0.09422 | -0.0075 | 12.2129
14.5 | 1.1367 | 0.10483 | -0.0134 | 10.8433
15 | 1.1243 | 0.11558 | -0.0197 | 9.7275
15.5 | 1.1038 | 0.12799 | -0.0277 | 8.6241

## 41. Re 1M Mach 0.00 (1)
BIGFOIL.COM POLAR EXPORT
Joukowsky 17.00% thick 1.00% camber
Joukowsky 17.00% thick 1.00% camber |  |  |  | Cl Max: | 1.652 | at alpha= | 18.5 | deg
JavaFoil+Calcfoil stall+Eppler ext transition |  |  |  | L/D Max: | 118.658 | at alpha= | 6 | deg
Re: | 1000000 |  |  | Cd Min: | 0.00538 | at alpha= | -0.5 | deg
Mach: | 0 |  |  | Cl=0 at alpha= | -1.1855 | deg
|  |  |  | @ Cl=0.1, Cd= | 0.0053897
|  |  |  | @ Cl=0.4, Cd= | 0.0058218
|  |  |  | @ Cl=0.6, Cd= | 0.0062149
alpha (deg) | Cl | Cd | Cm | Cl/Cd
-20 | -1.426 | 0.11636 | -0.022 | -12.257
-19.5 | -1.426 | 0.10836 | -0.022 | -13.163
-19 | -1.425 | 0.10054 | -0.022 | -14.171
-18.5 | -1.421 | 0.0929 | -0.022 | -15.296
-18 | -1.415 | 0.08596 | -0.023 | -16.459
-17.5 | -1.407 | 0.07883 | -0.023 | -17.848
-17 | -1.397 | 0.07221 | -0.023 | -19.344
-16.5 | -1.384 | 0.06596 | -0.024 | -20.987
-16 | -1.369 | 0.06016 | -0.024 | -22.753
-15.5 | -1.35 | 0.05472 | -0.024 | -24.673
-15 | -1.33 | 0.04955 | -0.025 | -26.832
-14.5 | -1.307 | 0.04473 | -0.025 | -29.213
-14 | -1.281 | 0.04034 | -0.025 | -31.755
-13.5 | -1.253 | 0.03645 | -0.025 | -34.389
-13 | -1.223 | 0.03278 | -0.026 | -37.326
-12.5 | -1.191 | 0.02944 | -0.026 | -40.448
-12 | -1.156 | 0.02641 | -0.026 | -43.768
-11.5 | -1.119 | 0.02368 | -0.026 | -47.253
-11 | -1.08 | 0.02125 | -0.027 | -50.839
-10.5 | -1.039 | 0.01912 | -0.027 | -54.342
-10 | -0.996 | 0.01722 | -0.027 | -57.855
-9.5 | -0.952 | 0.01553 | -0.028 | -61.262
-9 | -0.906 | 0.01407 | -0.028 | -64.381
-8.5 | -0.858 | 0.01282 | -0.028 | -66.921
-8 | -0.808 | 0.01179 | -0.028 | -68.564
-7.5 | -0.758 | 0.01093 | -0.029 | -69.316
-7 | -0.709 | 0.00684 | -0.029 | -103.714
-6.5 | -0.65 | 0.0067 | -0.029 | -96.974
-6 | -0.59 | 0.0065 | -0.029 | -90.884
-5.5 | -0.53 | 0.00626 | -0.029 | -84.635
-5 | -0.47 | 0.0061 | -0.029 | -76.98
-4.5 | -0.409 | 0.00588 | -0.029 | -69.547
-4 | -0.347 | 0.00576 | -0.029 | -60.356
-3.5 | -0.286 | 0.00566 | -0.029 | -50.561
-3 | -0.224 | 0.00558 | -0.029 | -40.217
-2.5 | -0.163 | 0.00562 | -0.029 | -28.947
-2 | -0.101 | 0.00554 | -0.029 | -18.236
-1.5 | -0.039 | 0.00551 | -0.029 | -7.1
-1 | 0.023 | 0.00542 | -0.029 | 4.214
-0.5 | 0.085 | 0.00538 | -0.029 | 15.771
0 | 0.147 | 0.00542 | -0.029 | 27.075
0.5 | 0.209 | 0.00557 | -0.029 | 37.467
1 | 0.27 | 0.00557 | -0.029 | 48.568
1.5 | 0.332 | 0.00562 | -0.029 | 59.081
2 | 0.394 | 0.00581 | -0.029 | 67.722
2.5 | 0.455 | 0.00593 | -0.029 | 76.731
3 | 0.517 | 0.00607 | -0.029 | 85.117
3.5 | 0.578 | 0.00615 | -0.029 | 93.99
4 | 0.639 | 0.00633 | -0.029 | 100.881
4.5 | 0.699 | 0.00654 | -0.029 | 106.853
5 | 0.759 | 0.00683 | -0.029 | 111.205
5.5 | 0.819 | 0.00709 | -0.029 | 115.546
6 | 0.879 | 0.00741 | -0.029 | 118.658
6.5 | 0.933 | 0.01034 | -0.029 | 90.208
7 | 0.987 | 0.01128 | -0.028 | 87.428
7.5 | 1.039 | 0.01206 | -0.028 | 86.098
8 | 1.09 | 0.01291 | -0.028 | 84.412
8.5 | 1.139 | 0.01387 | -0.028 | 82.086
9 | 1.186 | 0.01495 | -0.028 | 79.347
9.5 | 1.232 | 0.0162 | -0.028 | 76.05
10 | 1.276 | 0.01752 | -0.027 | 72.823
10.5 | 1.318 | 0.01902 | -0.027 | 69.305
11 | 1.358 | 0.02051 | -0.027 | 66.23
11.5 | 1.396 | 0.02242 | -0.027 | 62.268
12 | 1.431 | 0.02458 | -0.027 | 58.238
12.5 | 1.465 | 0.02694 | -0.026 | 54.383
13 | 1.495 | 0.02956 | -0.026 | 50.581
13.5 | 1.523 | 0.03241 | -0.026 | 47.01
14 | 1.549 | 0.03559 | -0.026 | 43.518
14.5 | 1.572 | 0.03909 | -0.025 | 40.208
15 | 1.592 | 0.04289 | -0.025 | 37.12
15.5 | 1.608 | 0.04713 | -0.025 | 34.126
16 | 1.623 | 0.05155 | -0.025 | 31.478
16.5 | 1.634 | 0.05652 | -0.024 | 28.902
17 | 1.642 | 0.0618 | -0.024 | 26.571
17.5 | 1.648 | 0.06751 | -0.024 | 24.41
18 | 1.651 | 0.0735 | -0.024 | 22.468
18.5 | 1.652 | 0.08016 | -0.023 | 20.61
19 | 1.65 | 0.08682 | -0.023 | 19
19.5 | 1.644 | 0.09425 | -0.023 | 17.445
20 | 1.637 | 0.10202 | -0.022 | 16.041

## 42. Re 1M Mach 0.00 (2)
BIGFOIL.COM POLAR EXPORT
Joukowsky 17.00% thick 1.00% camber
Joukowsky 17.00% thick 1.00% camber |  |  |  | Cl Max: | 1.5155 | at alpha= | 16.5 | deg
XFOIL ncrit=9 |  |  |  | L/D Max: | 95.046 | at alpha= | 9 | deg
Re: | 1000000 |  |  | Cd Min: | 0.10625 | at alpha= | -20 | deg
Mach: | 0 |  |  | Cl=0 at alpha= | -1.1371 | deg
|  |  |  | @ Cl=0.1, Cd= | 0.00743
|  |  |  | @ Cl=0.4, Cd= | 0.0077014
|  |  |  | @ Cl=0.6, Cd= | 0.0082905
alpha (deg) | Cl | Cd | Cm | Cl/Cd
-20 | -1.2112 | 0.10625 | -0.0126 | -11.3995
-19.5 | -1.2311 | 0.09564 | -0.0187 | -12.8722
-19 | -1.2497 | 0.08556 | -0.0242 | -14.6061
-18.5 | -1.2637 | 0.0765 | -0.0289 | -16.519
-18 | -1.2898 | 0.0662 | -0.0342 | -19.4834
-17.5 | -1.3136 | 0.05674 | -0.0387 | -23.1512
-17 | -1.3293 | 0.04887 | -0.042 | -27.2007
-16.5 | -1.3328 | 0.04279 | -0.0441 | -31.1475
-16 | -1.3434 | 0.03629 | -0.0461 | -37.0185
-15.5 | -1.3443 | 0.03113 | -0.0471 | -43.1834
-15 | -1.3338 | 0.02736 | -0.0472 | -48.75
-14.5 | -1.3258 | 0.0238 | -0.0466 | -55.7059
-14 | -1.3125 | 0.02117 | -0.045 | -61.9981
-13.5 | -1.2966 | 0.01932 | -0.042 | -67.1118
-13 | -1.2773 | 0.01789 | -0.0381 | -71.3974
-12.5 | -1.2402 | 0.01682 | -0.0362 | -73.7337
-12 | -1.1986 | 0.01583 | -0.0347 | -75.717
-11.5 | -1.1544 | 0.01488 | -0.0336 | -77.5806
-11 | -1.1069 | 0.01407 | -0.0327 | -78.6709
-10.5 | -1.0423 | 0.01328 | -0.0351 | -78.4864
-10 | -0.9961 | 0.01277 | -0.0333 | -78.0031
-9.5 | -0.9488 | 0.01219 | -0.0317 | -77.8343
-9 | -0.8981 | 0.01165 | -0.0308 | -77.0901
-8.5 | -0.8455 | 0.01115 | -0.0301 | -75.8296
-8 | -0.7917 | 0.01069 | -0.0296 | -74.0599
-7.5 | -0.7369 | 0.01026 | -0.0293 | -71.8226
-7 | -0.6813 | 0.00986 | -0.029 | -69.0974
-6.5 | -0.625 | 0.0095 | -0.0289 | -65.7895
-6 | -0.5682 | 0.00918 | -0.0288 | -61.8954
-5.5 | -0.5109 | 0.00887 | -0.0287 | -57.5986
-5 | -0.4533 | 0.00859 | -0.0287 | -52.7707
-4.5 | -0.3953 | 0.00834 | -0.0288 | -47.3981
-4 | -0.3371 | 0.00812 | -0.0289 | -41.5148
-3.5 | -0.2786 | 0.00794 | -0.029 | -35.0882
-3 | -0.2199 | 0.00779 | -0.0291 | -28.2285
-2.5 | -0.161 | 0.00767 | -0.0292 | -20.9909
-2 | -0.102 | 0.00757 | -0.0294 | -13.4742
-1.5 | -0.0429 | 0.0075 | -0.0295 | -5.72
-1 | 0.0162 | 0.00746 | -0.0297 | 2.1716
-0.5 | 0.0753 | 0.00743 | -0.0298 | 10.1346
0 | 0.1344 | 0.00743 | -0.03 | 18.0888
0.5 | 0.1935 | 0.00744 | -0.0301 | 26.0081
1 | 0.2525 | 0.00748 | -0.0302 | 33.7567
1.5 | 0.3113 | 0.00755 | -0.0304 | 41.2318
2 | 0.37 | 0.00764 | -0.0305 | 48.4293
2.5 | 0.4286 | 0.00776 | -0.0305 | 55.232
3 | 0.4869 | 0.00791 | -0.0306 | 61.555
3.5 | 0.5449 | 0.00809 | -0.0306 | 67.3548
4 | 0.6026 | 0.0083 | -0.0306 | 72.6024
4.5 | 0.6598 | 0.00854 | -0.0305 | 77.26
5 | 0.7165 | 0.00881 | -0.0303 | 81.328
5.5 | 0.7725 | 0.00913 | -0.0301 | 84.6112
6 | 0.8283 | 0.00945 | -0.0298 | 87.6508
6.5 | 0.8833 | 0.00979 | -0.0294 | 90.2247
7 | 0.9373 | 0.01018 | -0.0289 | 92.0727
7.5 | 0.99 | 0.0106 | -0.0282 | 93.3962
8 | 1.0406 | 0.01104 | -0.027 | 94.2572
8.5 | 1.0856 | 0.01144 | -0.0248 | 94.8951
9 | 1.1377 | 0.01197 | -0.0241 | 95.0459
9.5 | 1.1875 | 0.01267 | -0.0233 | 93.7253
10 | 1.2354 | 0.01342 | -0.0222 | 92.0566
10.5 | 1.2811 | 0.01421 | -0.0208 | 90.1548
11 | 1.324 | 0.01505 | -0.0191 | 87.9734
11.5 | 1.3632 | 0.01595 | -0.0169 | 85.4671
12 | 1.3922 | 0.01694 | -0.0131 | 82.1842
12.5 | 1.4134 | 0.01825 | -0.0089 | 77.4466
13 | 1.4358 | 0.01977 | -0.0056 | 72.6252
13.5 | 1.4563 | 0.02164 | -0.0027 | 67.2967
14 | 1.471 | 0.02416 | -0.0003 | 60.8858
14.5 | 1.4893 | 0.02671 | 0.0014 | 55.7581
15 | 1.497 | 0.03036 | 0.0028 | 49.3083
15.5 | 1.5105 | 0.0338 | 0.0036 | 44.6893
16 | 1.5119 | 0.03861 | 0.0038 | 39.1582
16.5 | 1.5155 | 0.04352 | 0.0034 | 34.8231
17 | 1.5138 | 0.04936 | 0.0024 | 30.6686
17.5 | 1.5019 | 0.05684 | 0.0003 | 26.4233
18 | 1.498 | 0.06377 | -0.002 | 23.4907
18.5 | 1.4859 | 0.07211 | -0.0052 | 20.606
19 | 1.4624 | 0.08252 | -0.0098 | 17.7218
19.5 | 1.4511 | 0.0915 | -0.0139 | 15.859
20 | 1.4354 | 0.10147 | -0.0189 | 14.1461

## 43. Re 1M Mach 0.10 (1)
BIGFOIL.COM POLAR EXPORT
Joukowsky 17.00% thick 1.00% camber
Joukowsky 17.00% thick 1.00% camber |  |  |  | Cl Max: | 1.634 | at alpha= | 18 | deg
JavaFoil+Calcfoil stall+Eppler ext transition |  |  |  | L/D Max: | 118.672 | at alpha= | 6 | deg
Re: | 1000000 |  |  | Cd Min: | 0.00538 | at alpha= | -0.5 | deg
Mach: | 0.1 |  |  | Cl=0 at alpha= | -1.1855 | deg
|  |  |  | @ Cl=0.1, Cd= | 0.0054229
|  |  |  | @ Cl=0.4, Cd= | 0.0058277
|  |  |  | @ Cl=0.6, Cd= | 0.0062192
alpha (deg) | Cl | Cd | Cm | Cl/Cd
-20 | -1.401 | 0.12056 | -0.021 | -11.617
-19.5 | -1.403 | 0.11228 | -0.022 | -12.5
-19 | -1.405 | 0.10392 | -0.022 | -13.517
-18.5 | -1.403 | 0.09626 | -0.022 | -14.579
-18 | -1.399 | 0.08903 | -0.023 | -15.719
-17.5 | -1.394 | 0.08187 | -0.023 | -17.023
-17 | -1.386 | 0.07473 | -0.023 | -18.542
-16.5 | -1.375 | 0.06835 | -0.024 | -20.112
-16 | -1.361 | 0.06222 | -0.024 | -21.881
-15.5 | -1.344 | 0.05655 | -0.024 | -23.772
-15 | -1.325 | 0.05116 | -0.025 | -25.895
-14.5 | -1.303 | 0.04616 | -0.025 | -28.234
-14 | -1.279 | 0.04171 | -0.025 | -30.657
-13.5 | -1.252 | 0.03765 | -0.025 | -33.254
-13 | -1.223 | 0.03374 | -0.026 | -36.25
-12.5 | -1.191 | 0.03027 | -0.026 | -39.342
-12 | -1.157 | 0.02712 | -0.026 | -42.644
-11.5 | -1.12 | 0.02429 | -0.027 | -46.11
-11 | -1.082 | 0.02177 | -0.027 | -49.696
-10.5 | -1.041 | 0.01957 | -0.027 | -53.208
-10 | -0.998 | 0.01759 | -0.027 | -56.755
-9.5 | -0.954 | 0.01584 | -0.028 | -60.233
-9 | -0.908 | 0.01433 | -0.028 | -63.348
-8.5 | -0.86 | 0.01304 | -0.028 | -65.981
-8 | -0.811 | 0.01196 | -0.028 | -67.798
-7.5 | -0.76 | 0.01106 | -0.029 | -68.719
-7 | -0.709 | 0.01037 | -0.029 | -68.413
-6.5 | -0.653 | 0.00673 | -0.029 | -97.048
-6 | -0.593 | 0.00652 | -0.029 | -91.021
-5.5 | -0.533 | 0.00628 | -0.029 | -84.822
-5 | -0.472 | 0.00611 | -0.029 | -77.183
-4.5 | -0.411 | 0.00589 | -0.029 | -69.746
-4 | -0.349 | 0.00577 | -0.029 | -60.56
-3.5 | -0.287 | 0.00566 | -0.029 | -50.747
-3 | -0.226 | 0.00559 | -0.029 | -40.364
-2.5 | -0.164 | 0.00563 | -0.029 | -29.064
-2 | -0.101 | 0.00554 | -0.029 | -18.308
-1.5 | -0.039 | 0.00551 | -0.029 | -7.129
-1 | 0.023 | 0.00543 | -0.029 | 4.231
-0.5 | 0.085 | 0.00538 | -0.029 | 15.836
0 | 0.148 | 0.00556 | -0.029 | 26.546
0.5 | 0.21 | 0.00557 | -0.029 | 37.615
1 | 0.272 | 0.00558 | -0.029 | 48.751
1.5 | 0.334 | 0.00563 | -0.029 | 59.308
2 | 0.396 | 0.00582 | -0.029 | 67.956
2.5 | 0.458 | 0.00594 | -0.029 | 76.977
3 | 0.519 | 0.00608 | -0.029 | 85.387
3.5 | 0.581 | 0.00616 | -0.029 | 94.236
4 | 0.642 | 0.00635 | -0.029 | 101.113
4.5 | 0.703 | 0.00657 | -0.029 | 106.876
5 | 0.763 | 0.00686 | -0.029 | 111.322
5.5 | 0.823 | 0.00713 | -0.029 | 115.503
6 | 0.883 | 0.00744 | -0.029 | 118.672
6.5 | 0.937 | 0.01073 | -0.029 | 87.277
7 | 0.99 | 0.0114 | -0.029 | 86.856
7.5 | 1.043 | 0.0122 | -0.028 | 85.423
8 | 1.093 | 0.01308 | -0.028 | 83.601
8.5 | 1.142 | 0.01409 | -0.028 | 81.101
9 | 1.19 | 0.01517 | -0.028 | 78.44
9.5 | 1.236 | 0.01643 | -0.028 | 75.199
10 | 1.279 | 0.01786 | -0.027 | 71.634
10.5 | 1.321 | 0.01942 | -0.027 | 68.035
11 | 1.361 | 0.02097 | -0.027 | 64.883
11.5 | 1.398 | 0.02296 | -0.027 | 60.875
12 | 1.433 | 0.02518 | -0.027 | 56.905
12.5 | 1.466 | 0.02764 | -0.026 | 53.037
13 | 1.495 | 0.03038 | -0.026 | 49.224
13.5 | 1.523 | 0.03335 | -0.026 | 45.65
14 | 1.547 | 0.03668 | -0.026 | 42.165
14.5 | 1.568 | 0.04025 | -0.025 | 38.966
15 | 1.587 | 0.04422 | -0.025 | 35.893
15.5 | 1.602 | 0.04867 | -0.025 | 32.921
16 | 1.614 | 0.05343 | -0.025 | 30.212
16.5 | 1.623 | 0.05851 | -0.024 | 27.747
17 | 1.63 | 0.06405 | -0.024 | 25.444
17.5 | 1.633 | 0.07004 | -0.024 | 23.318
18 | 1.634 | 0.07657 | -0.024 | 21.337
18.5 | 1.632 | 0.08334 | -0.023 | 19.586
19 | 1.626 | 0.09062 | -0.023 | 17.947
19.5 | 1.618 | 0.09816 | -0.023 | 16.487
20 | 1.608 | 0.1064 | -0.022 | 15.109

## 44. Re 1M Mach 0.10 (2)
BIGFOIL.COM POLAR EXPORT
Joukowsky 17.00% thick 1.00% camber
Joukowsky 17.00% thick 1.00% camber |  |  |  | Cl Max: | 1.5023 | at alpha= | 16.5 | deg
XFOIL ncrit=9 |  |  |  | L/D Max: | 94.1466 | at alpha= | 8.5 | deg
Re: | 1000000 |  |  | Cd Min: | 0.11254 | at alpha= | -20 | deg
Mach: | 0.1 |  |  | Cl=0 at alpha= | -1.1361 | deg
|  |  |  | @ Cl=0.1, Cd= | 0.0074559
|  |  |  | @ Cl=0.4, Cd= | 0.0077262
|  |  |  | @ Cl=0.6, Cd= | 0.0083257
alpha (deg) | Cl | Cd | Cm | Cl/Cd
-20 | -1.185 | 0.11254 | -0.0097 | -10.5296
-19.5 | -1.2045 | 0.1018 | -0.016 | -11.832
-19 | -1.223 | 0.0915 | -0.0218 | -13.3661
-18.5 | -1.2387 | 0.08197 | -0.0269 | -15.1116
-18 | -1.2586 | 0.07224 | -0.032 | -17.4225
-17.5 | -1.2864 | 0.06194 | -0.0372 | -20.7685
-17 | -1.3049 | 0.05337 | -0.0411 | -24.4501
-16.5 | -1.3136 | 0.04649 | -0.0437 | -28.2555
-16 | -1.323 | 0.03985 | -0.0459 | -33.1995
-15.5 | -1.3308 | 0.03376 | -0.0475 | -39.4194
-15 | -1.3255 | 0.02928 | -0.0481 | -45.2698
-14.5 | -1.3156 | 0.02556 | -0.0479 | -51.471
-14 | -1.3062 | 0.02231 | -0.0468 | -58.5477
-13.5 | -1.2874 | 0.02024 | -0.0448 | -63.6067
-13 | -1.278 | 0.01839 | -0.0403 | -69.4943
-12.5 | -1.2428 | 0.01732 | -0.038 | -71.7552
-12 | -1.2048 | 0.01613 | -0.0361 | -74.6931
-11.5 | -1.1606 | 0.01518 | -0.0348 | -76.4559
-11 | -1.113 | 0.01437 | -0.0338 | -77.453
-10.5 | -1.0486 | 0.01353 | -0.0361 | -77.5018
-10 | -1.0032 | 0.0129 | -0.0341 | -77.7674
-9.5 | -0.9557 | 0.01233 | -0.0324 | -77.5101
-9 | -0.9045 | 0.01177 | -0.0314 | -76.8479
-8.5 | -0.8516 | 0.01126 | -0.0307 | -75.6306
-8 | -0.7975 | 0.01078 | -0.0301 | -73.9796
-7.5 | -0.7423 | 0.01034 | -0.0297 | -71.7892
-7 | -0.6863 | 0.00993 | -0.0294 | -69.1138
-6.5 | -0.6296 | 0.00956 | -0.0292 | -65.8577
-6 | -0.5724 | 0.00923 | -0.0291 | -62.0152
-5.5 | -0.5146 | 0.00892 | -0.029 | -57.6906
-5 | -0.4565 | 0.00865 | -0.029 | -52.7746
-4.5 | -0.3981 | 0.0084 | -0.029 | -47.3929
-4 | -0.3395 | 0.00817 | -0.0291 | -41.5545
-3.5 | -0.2806 | 0.00798 | -0.0292 | -35.1629
-3 | -0.2215 | 0.00782 | -0.0293 | -28.3248
-2.5 | -0.1622 | 0.00769 | -0.0294 | -21.0923
-2 | -0.1028 | 0.00759 | -0.0295 | -13.5441
-1.5 | -0.0433 | 0.00752 | -0.0297 | -5.758
-1 | 0.0162 | 0.00748 | -0.0298 | 2.1658
-0.5 | 0.0757 | 0.00746 | -0.03 | 10.1475
0 | 0.1352 | 0.00745 | -0.0301 | 18.1477
0.5 | 0.1947 | 0.00747 | -0.0302 | 26.0643
1 | 0.254 | 0.00751 | -0.0304 | 33.8216
1.5 | 0.3133 | 0.00758 | -0.0305 | 41.3325
2 | 0.3724 | 0.00767 | -0.0306 | 48.5528
2.5 | 0.4313 | 0.00779 | -0.0306 | 55.3659
3 | 0.49 | 0.00794 | -0.0306 | 61.7128
3.5 | 0.5484 | 0.00813 | -0.0306 | 67.4539
4 | 0.6064 | 0.00835 | -0.0306 | 72.6228
5 | 0.7209 | 0.00889 | -0.0303 | 81.0911
5.5 | 0.7776 | 0.00917 | -0.03 | 84.7983
6 | 0.8338 | 0.0095 | -0.0297 | 87.7684
6.5 | 0.8891 | 0.00987 | -0.0293 | 90.0811
7 | 0.9433 | 0.01027 | -0.0287 | 91.85
7.5 | 0.9962 | 0.01071 | -0.0279 | 93.0159
8 | 1.0469 | 0.01118 | -0.0267 | 93.6404
8.5 | 1.0921 | 0.0116 | -0.0243 | 94.1466
9.5 | 1.1939 | 0.01286 | -0.0226 | 92.8383
10 | 1.2418 | 0.01362 | -0.0213 | 91.1747
10.5 | 1.2868 | 0.01445 | -0.0198 | 89.0519
11.5 | 1.3652 | 0.01629 | -0.015 | 83.806
12 | 1.3908 | 0.01734 | -0.0107 | 80.2076
12.5 | 1.4128 | 0.01876 | -0.0068 | 75.3092
13 | 1.4322 | 0.02059 | -0.0035 | 69.558
13.5 | 1.4534 | 0.02259 | -0.0009 | 64.3382
14 | 1.468 | 0.02531 | 0.0013 | 58.0008
14.5 | 1.4835 | 0.02825 | 0.0028 | 52.5133
15 | 1.492 | 0.03204 | 0.0039 | 46.5668
15.5 | 1.5009 | 0.03607 | 0.0045 | 41.6108
16 | 1.4986 | 0.04148 | 0.0043 | 36.1283
16.5 | 1.5023 | 0.04664 | 0.0037 | 32.2105
17 | 1.4963 | 0.05326 | 0.0021 | 28.0943
17.5 | 1.4861 | 0.06081 | -0.0002 | 24.4384
18 | 1.4785 | 0.06846 | -0.003 | 21.5966
18.5 | 1.4622 | 0.07769 | -0.0069 | 18.821
19 | 1.4396 | 0.08824 | -0.0118 | 16.3146
19.5 | 1.4288 | 0.09737 | -0.0161 | 14.6739
20 | 1.4109 | 0.10792 | -0.0216 | 13.0736

## 45. Re 1M Mach 0.25 (1)
BIGFOIL.COM POLAR EXPORT
Joukowsky 17.00% thick 1.00% camber
Joukowsky 17.00% thick 1.00% camber |  |  |  | Cl Max: | 1.547 | at alpha= | 15.5 | deg
JavaFoil+Calcfoil stall+Eppler ext transition |  |  |  | L/D Max: | 115.922 | at alpha= | 5.5 | deg
Re: | 1000000 |  |  | Cd Min: | 0.00544 | at alpha= | 0 | deg
Mach: | 0.25 |  |  | Cl=0 at alpha= | -1.1875 | deg
|  |  |  | @ Cl=0.1, Cd= | 0.0054481
|  |  |  | @ Cl=0.4, Cd= | 0.0057713
|  |  |  | @ Cl=0.6, Cd= | 0.0063282
alpha (deg) | Cl | Cd | Cm | Cl/Cd
-20 | -1.191 | 0.15035 | -0.02 | -7.919
-19.5 | -1.216 | 0.14018 | -0.021 | -8.678
-19 | -1.239 | 0.13009 | -0.021 | -9.527
-18.5 | -1.259 | 0.11982 | -0.022 | -10.506
-18 | -1.275 | 0.10994 | -0.022 | -11.594
-17.5 | -1.287 | 0.1008 | -0.022 | -12.763
-17 | -1.294 | 0.09212 | -0.023 | -14.051
-16.5 | -1.299 | 0.08375 | -0.023 | -15.508
-16 | -1.299 | 0.07578 | -0.024 | -17.141
-15.5 | -1.294 | 0.06851 | -0.024 | -18.886
-15 | -1.285 | 0.06191 | -0.024 | -20.752
-14.5 | -1.272 | 0.05556 | -0.025 | -22.903
-14 | -1.256 | 0.04986 | -0.025 | -25.2
-13.5 | -1.237 | 0.04462 | -0.025 | -27.725
-13 | -1.214 | 0.03985 | -0.026 | -30.463
-12.5 | -1.187 | 0.03553 | -0.026 | -33.403
-12 | -1.157 | 0.03169 | -0.027 | -36.5
-11.5 | -1.124 | 0.02818 | -0.027 | -39.88
-11 | -1.088 | 0.02507 | -0.027 | -43.406
-10.5 | -1.05 | 0.02233 | -0.027 | -47.005
-10 | -1.009 | 0.01996 | -0.028 | -50.528
-9.5 | -0.965 | 0.01783 | -0.028 | -54.15
-9 | -0.92 | 0.01599 | -0.028 | -57.542
-8.5 | -0.872 | 0.0144 | -0.029 | -60.601
-8 | -0.823 | 0.01303 | -0.029 | -63.162
-7.5 | -0.772 | 0.0119 | -0.029 | -64.911
-7 | -0.72 | 0.01097 | -0.029 | -65.598
-6.5 | -0.667 | 0.01027 | -0.03 | -64.953
-6 | -0.609 | 0.00664 | -0.03 | -91.705
-5.5 | -0.547 | 0.00641 | -0.03 | -85.362
-5 | -0.484 | 0.0062 | -0.03 | -78.184
-4.5 | -0.422 | 0.00604 | -0.03 | -69.861
-4 | -0.359 | 0.00582 | -0.03 | -61.598
-3.5 | -0.295 | 0.00571 | -0.03 | -51.705
-3 | -0.232 | 0.00571 | -0.03 | -40.604
-2.5 | -0.168 | 0.00566 | -0.03 | -29.674
-2 | -0.104 | 0.00561 | -0.03 | -18.573
-1.5 | -0.04 | 0.00554 | -0.03 | -7.287
-1 | 0.024 | 0.00545 | -0.03 | 4.328
-0.5 | 0.088 | 0.00545 | -0.03 | 16.061
0 | 0.152 | 0.00544 | -0.03 | 27.864
0.5 | 0.215 | 0.00559 | -0.03 | 38.556
1 | 0.279 | 0.00567 | -0.03 | 49.262
1.5 | 0.343 | 0.0057 | -0.03 | 60.166
2 | 0.407 | 0.00578 | -0.03 | 70.299
2.5 | 0.47 | 0.006 | -0.03 | 78.291
3 | 0.533 | 0.00615 | -0.03 | 86.706
3.5 | 0.596 | 0.00632 | -0.03 | 94.307
4 | 0.659 | 0.00645 | -0.03 | 102.168
4.5 | 0.721 | 0.00669 | -0.03 | 107.825
5 | 0.783 | 0.00695 | -0.03 | 112.808
5.5 | 0.845 | 0.00729 | -0.03 | 115.922
6 | 0.901 | 0.01065 | -0.03 | 84.59
6.5 | 0.956 | 0.01133 | -0.029 | 84.406
7 | 1.01 | 0.01211 | -0.029 | 83.418
7.5 | 1.063 | 0.01303 | -0.029 | 81.585
8 | 1.113 | 0.01409 | -0.029 | 79.035
8.5 | 1.162 | 0.01528 | -0.029 | 76.052
9 | 1.209 | 0.01663 | -0.028 | 72.69
9.5 | 1.254 | 0.01814 | -0.028 | 69.11
10 | 1.296 | 0.01985 | -0.028 | 65.287
10.5 | 1.336 | 0.02173 | -0.028 | 61.458
11 | 1.373 | 0.02366 | -0.028 | 58.023
11.5 | 1.406 | 0.02613 | -0.027 | 53.819
12 | 1.437 | 0.02888 | -0.027 | 49.768
12.5 | 1.465 | 0.03191 | -0.027 | 45.913
13 | 1.489 | 0.03538 | -0.027 | 42.077
13.5 | 1.509 | 0.03919 | -0.026 | 38.498
14 | 1.525 | 0.04342 | -0.026 | 35.114
14.5 | 1.536 | 0.0482 | -0.026 | 31.88
15 | 1.544 | 0.05341 | -0.025 | 28.916
15.5 | 1.547 | 0.05914 | -0.025 | 26.163
16 | 1.545 | 0.06551 | -0.025 | 23.582
16.5 | 1.538 | 0.07246 | -0.024 | 21.229
17 | 1.527 | 0.08029 | -0.024 | 19.018
17.5 | 1.512 | 0.08837 | -0.024 | 17.11
18 | 1.492 | 0.09739 | -0.023 | 15.322
18.5 | 1.469 | 0.10681 | -0.023 | 13.755
19 | 1.44 | 0.11702 | -0.022 | 12.302
19.5 | 1.406 | 0.12779 | -0.022 | 11.003
20 | 1.369 | 0.13934 | -0.021 | 9.823

## 46. Re 1M Mach 0.25 (2)
BIGFOIL.COM POLAR EXPORT
Joukowsky 17.00% thick 1.00% camber
Joukowsky 17.00% thick 1.00% camber |  |  |  | Cl Max: | 1.4398 | at alpha= | 15 | deg
XFOIL ncrit=9 |  |  |  | L/D Max: | 91.1027 | at alpha= | 8 | deg
Re: | 1000000 |  |  | Cd Min: | 0.13759 | at alpha= | 20 | deg
Mach: | 0.25 |  |  | Cl=0 at alpha= | -1.1297 | deg
|  |  |  | @ Cl=0.1, Cd= | 0.00757
|  |  |  | @ Cl=0.4, Cd= | 0.007917
|  |  |  | @ Cl=0.6, Cd= | 0.0084846
alpha (deg) | Cl | Cd | Cm | Cl/Cd
-19.5 | -1.0994 | 0.12885 | -0.0033 | -8.5324
-19 | -1.1085 | 0.11925 | -0.0093 | -9.2956
-18.5 | -1.1205 | 0.10929 | -0.0153 | -10.2525
-18 | -1.1338 | 0.09941 | -0.021 | -11.4053
-17.5 | -1.1464 | 0.08995 | -0.0263 | -12.7449
-17 | -1.1706 | 0.07933 | -0.0322 | -14.7561
-16.5 | -1.1897 | 0.06976 | -0.0372 | -17.0542
-16 | -1.2055 | 0.06105 | -0.0415 | -19.7461
-15.5 | -1.2224 | 0.0527 | -0.0452 | -23.1954
-15 | -1.245 | 0.04429 | -0.0486 | -28.1102
-14.5 | -1.2533 | 0.03771 | -0.0506 | -33.2352
-14 | -1.2498 | 0.03256 | -0.0517 | -38.3845
-13.5 | -1.2525 | 0.02719 | -0.0523 | -46.0647
-13 | -1.2399 | 0.02359 | -0.0518 | -52.5604
-12.5 | -1.2292 | 0.02047 | -0.05 | -60.0489
-12 | -1.2149 | 0.01847 | -0.0462 | -65.7769
-11.5 | -1.1871 | 0.01701 | -0.0426 | -69.7884
-11 | -1.1447 | 0.01589 | -0.0405 | -72.039
-10 | -1.0374 | 0.01399 | -0.0392 | -74.153
-9.5 | -0.9903 | 0.01326 | -0.0369 | -74.6833
-9 | -0.9386 | 0.01259 | -0.0353 | -74.5512
-8.5 | -0.8845 | 0.01197 | -0.0341 | -73.8931
-8 | -0.8286 | 0.0114 | -0.0331 | -72.6842
-7.5 | -0.7714 | 0.01088 | -0.0324 | -70.9007
-7 | -0.7133 | 0.01041 | -0.0318 | -68.5207
-6.5 | -0.6544 | 0.00999 | -0.0314 | -65.5055
-6 | -0.5949 | 0.00961 | -0.031 | -61.9043
-5.5 | -0.5351 | 0.00924 | -0.0307 | -57.9113
-4.5 | -0.4142 | 0.00863 | -0.0304 | -47.9954
-4 | -0.3532 | 0.00839 | -0.0304 | -42.0977
-3.5 | -0.2919 | 0.00819 | -0.0304 | -35.641
-3 | -0.2305 | 0.00802 | -0.0304 | -28.7406
-2.5 | -0.1689 | 0.00789 | -0.0304 | -21.4068
-2 | -0.1073 | 0.00776 | -0.0305 | -13.8273
-1.5 | -0.0457 | 0.00767 | -0.0306 | -5.9583
-1 | 0.016 | 0.00761 | -0.0307 | 2.1025
-0.5 | 0.0777 | 0.00757 | -0.0308 | 10.2642
0 | 0.1393 | 0.00757 | -0.0308 | 18.4016
0.5 | 0.2009 | 0.0076 | -0.0309 | 26.4342
1 | 0.2625 | 0.00766 | -0.031 | 34.2689
1.5 | 0.3238 | 0.00775 | -0.031 | 41.7806
2 | 0.385 | 0.00788 | -0.031 | 48.8579
3 | 0.5068 | 0.00818 | -0.0309 | 61.956
3.5 | 0.5674 | 0.00836 | -0.0308 | 67.8708
4 | 0.6276 | 0.00859 | -0.0306 | 73.0617
4.5 | 0.6874 | 0.00886 | -0.0303 | 77.5847
5 | 0.7466 | 0.00918 | -0.03 | 81.329
6 | 0.8629 | 0.00993 | -0.0289 | 86.8983
6.5 | 0.9201 | 0.01034 | -0.0281 | 88.9845
7 | 0.9761 | 0.01081 | -0.0272 | 90.296
7.5 | 1.0304 | 0.01133 | -0.026 | 90.9444
8 | 1.0823 | 0.01188 | -0.0244 | 91.1027
8.5 | 1.1286 | 0.01242 | -0.0216 | 90.8696
9 | 1.1784 | 0.01305 | -0.0197 | 90.2989
9.5 | 1.2272 | 0.01389 | -0.018 | 88.3513
10 | 1.272 | 0.01483 | -0.0156 | 85.7721
10.5 | 1.3093 | 0.01587 | -0.0123 | 82.5016
11 | 1.3354 | 0.01705 | -0.0076 | 78.3226
11.5 | 1.3599 | 0.01856 | -0.0035 | 73.2705
12 | 1.3813 | 0.02055 | -0.0001 | 67.2165
12.5 | 1.3975 | 0.02318 | 0.0028 | 60.289
13 | 1.4165 | 0.02598 | 0.0048 | 54.5227
13.5 | 1.4281 | 0.02963 | 0.0064 | 48.1978
14 | 1.4366 | 0.03386 | 0.0073 | 42.4276
14.5 | 1.4397 | 0.03888 | 0.0075 | 37.0293
15 | 1.4398 | 0.04451 | 0.007 | 32.3478
15.5 | 1.4307 | 0.05153 | 0.0055 | 27.7644
16 | 1.427 | 0.05844 | 0.0036 | 24.4182
16.5 | 1.4116 | 0.06714 | 0.0004 | 21.0247
17 | 1.3976 | 0.0761 | -0.0033 | 18.3653
17.5 | 1.3842 | 0.0854 | -0.0074 | 16.2084
18 | 1.3644 | 0.09601 | -0.0127 | 14.211
18.5 | 1.3468 | 0.1066 | -0.0182 | 12.6341
19 | 1.3349 | 0.11662 | -0.0236 | 11.4466
19.5 | 1.3203 | 0.12726 | -0.0298 | 10.3748
20 | 1.3081 | 0.13759 | -0.036 | 9.5072

## 47. Re 1M Mach 0.50 (1)
BIGFOIL.COM POLAR EXPORT
Joukowsky 17.00% thick 1.00% camber
Joukowsky 17.00% thick 1.00% camber |  |  |  | Cl Max: | 1.288 | at alpha= | 10 | deg
JavaFoil+Calcfoil stall+Eppler ext transition |  |  |  | L/D Max: | 98.437 | at alpha= | 3.5 | deg
Re: | 1000000 |  |  | Cd Min: | 0.00563 | at alpha= | -2 | deg
Mach: | 0.5 |  |  | Cl=0 at alpha= | -1.1831 | deg
|  |  |  | @ Cl=0.1, Cd= | 0.0056397
|  |  |  | @ Cl=0.4, Cd= | 0.0059563
|  |  |  | @ Cl=0.6, Cd= | 0.0064436
alpha (deg) | Cl | Cd | Cm | Cl/Cd
-20 | -1.075 | 0.2085 | -0.02 | -5.154
-19.5 | -1.047 | 0.20297 | -0.02 | -5.159
-19 | -1.018 | 0.1994 | -0.02 | -5.103
-18.5 | -0.99 | 0.19574 | -0.02 | -5.057
-18 | -0.961 | 0.18699 | -0.019 | -5.137
-17.5 | -0.933 | 0.18227 | -0.019 | -5.117
-17 | -0.904 | 0.18021 | -0.019 | -5.015
-16.5 | -0.875 | 0.17414 | -0.019 | -5.027
-16 | -0.846 | 0.16618 | -0.019 | -5.092
-15.5 | -0.818 | 0.15841 | -0.019 | -5.165
-15 | -0.789 | 0.15181 | -0.018 | -5.196
-14.5 | -0.761 | 0.15448 | -0.018 | -4.926
-14 | -0.732 | 0.13941 | -0.018 | -5.249
-13.5 | -0.702 | 0.13709 | -0.017 | -5.124
-13 | -0.674 | 0.12673 | -0.016 | -5.315
-12.5 | -0.645 | 0.11729 | -0.016 | -5.496
-12 | -0.616 | 0.10957 | -0.015 | -5.622
-11.5 | -0.856 | 0.07478 | -0.024 | -11.453
-11 | -0.962 | 0.05709 | -0.027 | -16.852
-10.5 | -0.99 | 0.04636 | -0.028 | -21.346
-10 | -0.988 | 0.03855 | -0.029 | -25.635
-9.5 | -0.971 | 0.0325 | -0.029 | -29.882
-9 | -0.943 | 0.02768 | -0.03 | -34.072
-8.5 | -0.906 | 0.02383 | -0.03 | -38.035
-8 | -0.864 | 0.02059 | -0.031 | -41.944
-7.5 | -0.816 | 0.01792 | -0.031 | -45.555
-7 | -0.765 | 0.01571 | -0.032 | -48.681
-6.5 | -0.71 | 0.01389 | -0.032 | -51.143
-6 | -0.653 | 0.01238 | -0.032 | -52.732
-5.5 | -0.593 | 0.01117 | -0.033 | -53.085
-5 | -0.531 | 0.01026 | -0.033 | -51.814
-4.5 | -0.47 | 0.00646 | -0.033 | -72.708
-4 | -0.4 | 0.00617 | -0.033 | -64.745
-3.5 | -0.329 | 0.00601 | -0.033 | -54.821
-3 | -0.259 | 0.0058 | -0.033 | -44.612
-2.5 | -0.188 | 0.0057 | -0.033 | -32.896
-2 | -0.116 | 0.00563 | -0.033 | -20.669
-1.5 | -0.045 | 0.00566 | -0.033 | -7.963
-1 | 0.026 | 0.00564 | -0.033 | 4.672
-0.5 | 0.098 | 0.00564 | -0.033 | 17.37
0 | 0.169 | 0.00563 | -0.033 | 30.054
0.5 | 0.241 | 0.00569 | -0.033 | 42.287
1 | 0.312 | 0.00571 | -0.033 | 54.631
1.5 | 0.383 | 0.00593 | -0.033 | 64.564
2 | 0.454 | 0.00604 | -0.033 | 75.077
2.5 | 0.524 | 0.0062 | -0.033 | 84.604
3 | 0.595 | 0.00642 | -0.033 | 92.64
3.5 | 0.665 | 0.00675 | -0.033 | 98.437
4 | 0.73 | 0.00999 | -0.033 | 73.042
4.5 | 0.794 | 0.0106 | -0.033 | 74.971
5 | 0.857 | 0.01142 | -0.033 | 75.104
5.5 | 0.918 | 0.01239 | -0.033 | 74.127
6 | 0.977 | 0.0136 | -0.032 | 71.849
6.5 | 1.033 | 0.015 | -0.032 | 68.876
7 | 1.086 | 0.01666 | -0.032 | 65.176
7.5 | 1.135 | 0.01863 | -0.031 | 60.952
8 | 1.18 | 0.02093 | -0.031 | 56.389
8.5 | 1.22 | 0.02366 | -0.031 | 51.555
9 | 1.253 | 0.0269 | -0.03 | 46.559
9.5 | 1.277 | 0.03089 | -0.03 | 41.32
10 | 1.288 | 0.03573 | -0.03 | 36.041
10.5 | 1.282 | 0.04191 | -0.029 | 30.585
11 | 1.246 | 0.05059 | -0.028 | 24.622
11.5 | 1.139 | 0.06426 | -0.027 | 17.72
12 | 0.746 | 0.10802 | -0.015 | 6.905
12.5 | 0.774 | 0.11787 | -0.016 | 6.564
13 | 0.802 | 0.12623 | -0.016 | 6.356
13.5 | 0.831 | 0.1337 | -0.017 | 6.215
14 | 0.859 | 0.1433 | -0.017 | 5.998
14.5 | 0.888 | 0.14704 | -0.018 | 6.041
15 | 0.917 | 0.15714 | -0.018 | 5.836

## 48. Re 1M Mach 0.50 (2)
BIGFOIL.COM POLAR EXPORT
Joukowsky 17.00% thick 1.00% camber
Joukowsky 17.00% thick 1.00% camber |  |  |  | Cl Max: | 1.2525 | at alpha= | 10.5 | deg
XFOIL ncrit=9 |  |  |  | L/D Max: | 81.3576 | at alpha= | 6 | deg
Re: | 1000000 |  |  | Cd Min: | 0.12784 | at alpha= | -15.5 | deg
Mach: | 0.5 |  |  | Cl=0 at alpha= | -1.0993 | deg
|  |  |  | @ Cl=0.1, Cd= | 0.008222
|  |  |  | @ Cl=0.4, Cd= | 0.0085705
|  |  |  | @ Cl=0.6, Cd= | 0.0092009
alpha (deg) | Cl | Cd | Cm | Cl/Cd
-15.5 | -0.8507 | 0.12784 | -0.01 | -6.6544
-15 | -0.872 | 0.11557 | -0.0183 | -7.5452
-14.5 | -0.8883 | 0.1045 | -0.0256 | -8.5005
-14 | -0.9112 | 0.09316 | -0.0329 | -9.781
-13.5 | -0.9276 | 0.08321 | -0.0389 | -11.1477
-13 | -0.9448 | 0.07364 | -0.0445 | -12.83
-12.5 | -0.9633 | 0.06445 | -0.0495 | -14.9465
-12 | -0.9819 | 0.05576 | -0.0539 | -17.6094
-11.5 | -0.9988 | 0.04781 | -0.0572 | -20.891
-11 | -1.0155 | 0.04028 | -0.0598 | -25.211
-10.5 | -1.0267 | 0.03341 | -0.0617 | -30.7303
-9 | -0.9964 | 0.01879 | -0.0624 | -53.0282
-8.5 | -0.984 | 0.0167 | -0.0562 | -58.9222
-8 | -0.9423 | 0.01518 | -0.0518 | -62.0751
-7.5 | -0.8881 | 0.01398 | -0.0484 | -63.5265
-7 | -0.8271 | 0.013 | -0.0456 | -63.6231
-6.5 | -0.7626 | 0.01215 | -0.0434 | -62.7654
-6 | -0.6957 | 0.0114 | -0.0415 | -61.0263
-5.5 | -0.6269 | 0.01078 | -0.04 | -58.154
-5 | -0.5569 | 0.01027 | -0.0387 | -54.2259
-4.5 | -0.486 | 0.00984 | -0.0377 | -49.3902
-4 | -0.4151 | 0.00944 | -0.0369 | -43.9725
-3.5 | -0.3439 | 0.0091 | -0.0362 | -37.7912
-3 | -0.2723 | 0.00884 | -0.0357 | -30.8032
-2.5 | -0.2006 | 0.00864 | -0.0353 | -23.2176
-2 | -0.1289 | 0.00848 | -0.0349 | -15.2005
-1.5 | -0.0573 | 0.00834 | -0.0346 | -6.8705
-1 | 0.0142 | 0.00826 | -0.0344 | 1.7191
-0.5 | 0.0858 | 0.00822 | -0.0341 | 10.438
0 | 0.1573 | 0.00823 | -0.0339 | 19.113
0.5 | 0.2286 | 0.00828 | -0.0336 | 27.6087
1 | 0.2998 | 0.00837 | -0.0333 | 35.8184
1.5 | 0.3707 | 0.0085 | -0.0329 | 43.6118
2 | 0.4414 | 0.00867 | -0.0325 | 50.9112
2.5 | 0.5121 | 0.00887 | -0.0319 | 57.7339
3 | 0.5824 | 0.00912 | -0.0312 | 63.8596
3.5 | 0.652 | 0.00944 | -0.0303 | 69.0678
4 | 0.7207 | 0.00984 | -0.0292 | 73.2419
4.5 | 0.7887 | 0.01029 | -0.0279 | 76.6472
5 | 0.8559 | 0.01078 | -0.0262 | 79.397
5.5 | 0.9208 | 0.01137 | -0.0242 | 80.985
6 | 0.9828 | 0.01208 | -0.0217 | 81.3576
6.5 | 1.0417 | 0.01288 | -0.0186 | 80.8773
7 | 1.0953 | 0.01376 | -0.0147 | 79.6003
8 | 1.1621 | 0.01621 | -0.0025 | 71.6903
8.5 | 1.1808 | 0.01806 | 0.004 | 65.3821
9 | 1.2098 | 0.02072 | 0.007 | 58.388
9.5 | 1.2289 | 0.02434 | 0.0097 | 50.4889
10 | 1.2442 | 0.02858 | 0.0116 | 43.5339
10.5 | 1.2525 | 0.03365 | 0.0128 | 37.2214
11 | 1.2509 | 0.03979 | 0.0129 | 31.4375
11.5 | 1.2476 | 0.04641 | 0.0122 | 26.8821
12 | 1.2378 | 0.05402 | 0.0105 | 22.9137
12.5 | 1.227 | 0.06221 | 0.0078 | 19.7235
13 | 1.2126 | 0.07122 | 0.0042 | 17.0261
13.5 | 1.2006 | 0.08046 | 0 | 14.9217
14 | 1.1849 | 0.09053 | -0.0051 | 13.0885
14.5 | 1.1725 | 0.10071 | -0.0105 | 11.6423
15 | 1.1589 | 0.11142 | -0.0167 | 10.4012
15.5 | 1.1462 | 0.12246 | -0.0233 | 9.3598

## 49. Re 2M Mach 0.00 (1)
BIGFOIL.COM POLAR EXPORT
Joukowsky 17.00% thick 1.00% camber
Joukowsky 17.00% thick 1.00% camber |  |  |  | Cl Max: | 1.674 | at alpha= | 18.5 | deg
JavaFoil+Calcfoil stall+Eppler ext transition |  |  |  | L/D Max: | 138.132 | at alpha= | 7 | deg
Re: | 2000000 |  |  | Cd Min: | 0.00495 | at alpha= | -0.5 | deg
Mach: | 0 |  |  | Cl=0 at alpha= | -1.1855 | deg
|  |  |  | @ Cl=0.1, Cd= | 0.0049597
|  |  |  | @ Cl=0.4, Cd= | 0.0053708
|  |  |  | @ Cl=0.6, Cd= | 0.0057213
alpha (deg) | Cl | Cd | Cm | Cl/Cd
-20 | -1.444 | 0.09981 | -0.022 | -14.47
-19.5 | -1.445 | 0.09258 | -0.023 | -15.605
-19 | -1.443 | 0.08558 | -0.023 | -16.864
-18.5 | -1.44 | 0.07869 | -0.023 | -18.299
-18 | -1.434 | 0.07251 | -0.023 | -19.776
-17.5 | -1.426 | 0.06613 | -0.024 | -21.565
-17 | -1.416 | 0.0603 | -0.024 | -23.482
-16.5 | -1.403 | 0.0548 | -0.024 | -25.608
-16 | -1.388 | 0.04978 | -0.025 | -27.876
-15.5 | -1.369 | 0.04507 | -0.025 | -30.37
-15 | -1.348 | 0.04081 | -0.025 | -33.027
-14.5 | -1.325 | 0.03673 | -0.025 | -36.057
-14 | -1.299 | 0.03305 | -0.026 | -39.29
-13.5 | -1.271 | 0.02966 | -0.026 | -42.838
-13 | -1.24 | 0.02659 | -0.026 | -46.643
-12.5 | -1.207 | 0.02381 | -0.026 | -50.676
-12 | -1.171 | 0.02132 | -0.027 | -54.942
-11.5 | -1.134 | 0.0191 | -0.027 | -59.373
-11 | -1.095 | 0.01715 | -0.027 | -63.842
-10.5 | -1.053 | 0.01546 | -0.027 | -68.123
-10 | -1.01 | 0.01397 | -0.028 | -72.29
-9.5 | -0.964 | 0.01266 | -0.028 | -76.155
-9 | -0.918 | 0.01156 | -0.028 | -79.366
-8.5 | -0.869 | 0.01066 | -0.028 | -81.586
-8 | -0.82 | 0.00972 | -0.029 | -84.373
-7.5 | -0.768 | 0.00628 | -0.029 | -122.193
-7 | -0.709 | 0.0061 | -0.029 | -116.324
-6.5 | -0.65 | 0.00598 | -0.029 | -108.769
-6 | -0.59 | 0.00582 | -0.029 | -101.491
-5.5 | -0.53 | 0.00563 | -0.029 | -94.176
-5 | -0.47 | 0.0055 | -0.029 | -85.37
-4.5 | -0.409 | 0.00531 | -0.029 | -76.89
-4 | -0.347 | 0.00523 | -0.029 | -66.468
-3.5 | -0.286 | 0.00515 | -0.029 | -55.546
-3 | -0.224 | 0.00501 | -0.029 | -44.831
-2.5 | -0.163 | 0.00513 | -0.029 | -31.708
-2 | -0.101 | 0.00506 | -0.029 | -19.938
-1.5 | -0.039 | 0.00505 | -0.029 | -7.745
-1 | 0.023 | 0.00498 | -0.029 | 4.586
-0.5 | 0.085 | 0.00495 | -0.029 | 17.148
0 | 0.147 | 0.00499 | -0.029 | 29.416
0.5 | 0.209 | 0.00513 | -0.029 | 40.664
1 | 0.27 | 0.00513 | -0.029 | 52.75
1.5 | 0.332 | 0.00518 | -0.029 | 64.149
2 | 0.394 | 0.00536 | -0.029 | 73.515
2.5 | 0.455 | 0.00547 | -0.029 | 83.29
3 | 0.517 | 0.0056 | -0.029 | 92.326
3.5 | 0.578 | 0.00566 | -0.029 | 102.067
4 | 0.639 | 0.00583 | -0.029 | 109.58
4.5 | 0.699 | 0.00602 | -0.029 | 116.22
5 | 0.759 | 0.00626 | -0.029 | 121.306
5.5 | 0.819 | 0.00649 | -0.029 | 126.248
6 | 0.879 | 0.00676 | -0.029 | 130.062
6.5 | 0.938 | 0.00699 | -0.029 | 134.083
7 | 0.996 | 0.00721 | -0.029 | 138.132
7.5 | 1.046 | 0.0106 | -0.028 | 98.656
8 | 1.098 | 0.01123 | -0.028 | 97.746
8.5 | 1.148 | 0.01194 | -0.028 | 96.129
9 | 1.196 | 0.01274 | -0.028 | 93.911
9.5 | 1.243 | 0.0137 | -0.028 | 90.767
10 | 1.288 | 0.01474 | -0.028 | 87.371
10.5 | 1.331 | 0.01597 | -0.028 | 83.347
11 | 1.372 | 0.01734 | -0.027 | 79.088
11.5 | 1.41 | 0.01884 | -0.027 | 74.857
12 | 1.446 | 0.0203 | -0.027 | 71.231
12.5 | 1.48 | 0.02223 | -0.027 | 66.58
13 | 1.512 | 0.0244 | -0.027 | 61.964
13.5 | 1.54 | 0.02674 | -0.026 | 57.61
14 | 1.566 | 0.02937 | -0.026 | 53.326
14.5 | 1.59 | 0.03228 | -0.026 | 49.254
15 | 1.611 | 0.03544 | -0.026 | 45.448
15.5 | 1.628 | 0.03899 | -0.025 | 41.745
16 | 1.642 | 0.0427 | -0.025 | 38.469
16.5 | 1.654 | 0.04687 | -0.025 | 35.285
17 | 1.663 | 0.05133 | -0.025 | 32.393
17.5 | 1.669 | 0.05618 | -0.024 | 29.71
18 | 1.673 | 0.06128 | -0.024 | 27.296
18.5 | 1.674 | 0.06699 | -0.024 | 24.984
19 | 1.671 | 0.07269 | -0.024 | 22.992
19.5 | 1.666 | 0.07913 | -0.023 | 21.056
20 | 1.658 | 0.08595 | -0.023 | 19.295

## 50. Re 2M Mach 0.00 (2)
BIGFOIL.COM POLAR EXPORT
Joukowsky 17.00% thick 1.00% camber
Joukowsky 17.00% thick 1.00% camber |  |  |  | Cl Max: | 1.64 | at alpha= | 18 | deg
XFOIL ncrit=9 |  |  |  | L/D Max: | 108.893 | at alpha= | 10 | deg
Re: | 2000000 |  |  | Cd Min: | 0.07868 | at alpha= | -20 | deg
Mach: | 0 |  |  | Cl=0 at alpha= | -1.1418 | deg
|  |  |  | @ Cl=0.1, Cd= | 0.00646
|  |  |  | @ Cl=0.4, Cd= | 0.0067595
|  |  |  | @ Cl=0.6, Cd= | 0.0072939
alpha (deg) | Cl | Cd | Cm | Cl/Cd
-20 | -1.3889 | 0.07868 | -0.0296 | -17.6525
-19.5 | -1.4184 | 0.06799 | -0.0352 | -20.8619
-19 | -1.4411 | 0.05874 | -0.0396 | -24.5335
-18.5 | -1.456 | 0.05089 | -0.043 | -28.6107
-18 | -1.4727 | 0.04339 | -0.0458 | -33.941
-17.5 | -1.4846 | 0.03683 | -0.0478 | -40.3095
-17 | -1.4851 | 0.03177 | -0.0487 | -46.7454
-16.5 | -1.4769 | 0.0278 | -0.049 | -53.1259
-16 | -1.4689 | 0.02418 | -0.0485 | -60.7486
-15.5 | -1.4572 | 0.02129 | -0.0472 | -68.4453
-15 | -1.44 | 0.01926 | -0.0449 | -74.7664
-14.5 | -1.4292 | 0.01758 | -0.0406 | -81.2969
-14 | -1.4033 | 0.01647 | -0.0371 | -85.2034
-13.5 | -1.3644 | 0.01553 | -0.0352 | -87.8558
-13 | -1.3216 | 0.01466 | -0.0338 | -90.1501
-12.5 | -1.2758 | 0.01385 | -0.0327 | -92.1155
-12 | -1.2269 | 0.01317 | -0.0319 | -93.1587
-11.5 | -1.1712 | 0.01251 | -0.0323 | -93.6211
-11 | -1.1249 | 0.01197 | -0.0306 | -93.9766
-10.5 | -1.0743 | 0.01148 | -0.0297 | -93.5801
-10 | -1.0219 | 0.01101 | -0.0291 | -92.8156
-9.5 | -0.9683 | 0.01054 | -0.0286 | -91.8691
-9 | -0.9139 | 0.01008 | -0.0283 | -90.6647
-8.5 | -0.8586 | 0.00966 | -0.0281 | -88.882
-8 | -0.8026 | 0.00927 | -0.0279 | -86.5804
-7.5 | -0.7461 | 0.00891 | -0.0278 | -83.7374
-7 | -0.6891 | 0.00858 | -0.0278 | -80.3147
-6.5 | -0.6316 | 0.00827 | -0.0278 | -76.3724
-6 | -0.5737 | 0.008 | -0.0279 | -71.7125
-5.5 | -0.5156 | 0.00775 | -0.028 | -66.529
-5 | -0.4571 | 0.00751 | -0.0281 | -60.8655
-4 | -0.3396 | 0.00711 | -0.0285 | -47.7637
-3.5 | -0.2804 | 0.00694 | -0.0287 | -40.4035
-3 | -0.2212 | 0.00679 | -0.0289 | -32.5773
-2.5 | -0.1618 | 0.00668 | -0.0291 | -24.2216
-2 | -0.1023 | 0.00659 | -0.0293 | -15.5235
-1.5 | -0.0427 | 0.00652 | -0.0296 | -6.5491
-1 | 0.0169 | 0.00648 | -0.0298 | 2.608
-0.5 | 0.0765 | 0.00646 | -0.03 | 11.8421
0 | 0.136 | 0.00646 | -0.0303 | 21.0526
0.5 | 0.1956 | 0.00649 | -0.0305 | 30.1387
1 | 0.255 | 0.00653 | -0.0307 | 39.0505
1.5 | 0.3143 | 0.0066 | -0.0309 | 47.6212
2.5 | 0.4325 | 0.00682 | -0.0312 | 63.4164
3 | 0.4912 | 0.00696 | -0.0314 | 70.5747
3.5 | 0.5497 | 0.00713 | -0.0315 | 77.0968
4 | 0.608 | 0.00732 | -0.0316 | 83.0601
4.5 | 0.666 | 0.00753 | -0.0316 | 88.4462
5 | 0.7237 | 0.00776 | -0.0316 | 93.2603
5.5 | 0.7809 | 0.00803 | -0.0316 | 97.2478
6 | 0.8376 | 0.00833 | -0.0315 | 100.5522
6.5 | 0.8938 | 0.00867 | -0.0313 | 103.0911
7 | 0.9492 | 0.00904 | -0.031 | 105
7.5 | 1.004 | 0.00943 | -0.0306 | 106.4687
8 | 1.058 | 0.00986 | -0.0302 | 107.3022
8.5 | 1.1112 | 0.01028 | -0.0296 | 108.0934
9 | 1.1631 | 0.01072 | -0.0288 | 108.4981
9.5 | 1.2122 | 0.01116 | -0.0275 | 108.6201
10 | 1.2588 | 0.01156 | -0.0257 | 108.8927
10.5 | 1.3082 | 0.01221 | -0.0247 | 107.1417
11.5 | 1.4015 | 0.01361 | -0.0221 | 102.9758
12 | 1.4445 | 0.01436 | -0.0203 | 100.5919
12.5 | 1.483 | 0.0152 | -0.0179 | 97.5658
13.5 | 1.5309 | 0.01726 | -0.0092 | 88.6964
14 | 1.551 | 0.01878 | -0.0055 | 82.5879
14.5 | 1.5722 | 0.02051 | -0.0026 | 76.6553
15 | 1.5896 | 0.02273 | -0.0001 | 69.934
15.5 | 1.6068 | 0.02523 | 0.0019 | 63.6861
16 | 1.6176 | 0.02845 | 0.0035 | 56.8576
16.5 | 1.6307 | 0.03175 | 0.0045 | 51.3606
17 | 1.6356 | 0.03602 | 0.005 | 45.4081
17.5 | 1.638 | 0.0408 | 0.005 | 40.1471
18 | 1.64 | 0.04601 | 0.0043 | 35.6444
18.5 | 1.6335 | 0.05252 | 0.0029 | 31.1024
19 | 1.6225 | 0.05999 | 0.0006 | 27.0462
19.5 | 1.6157 | 0.0673 | -0.0021 | 24.0074
20 | 1.6015 | 0.07597 | -0.0056 | 21.0807

## 51. Re 2M Mach 0.10 (1)
BIGFOIL.COM POLAR EXPORT
Joukowsky 17.00% thick 1.00% camber
Joukowsky 17.00% thick 1.00% camber |  |  |  | Cl Max: | 1.655 | at alpha= | 18 | deg
JavaFoil+Calcfoil stall+Eppler ext transition |  |  |  | L/D Max: | 134.525 | at alpha= | 6.5 | deg
Re: | 2000000 |  |  | Cd Min: | 0.00495 | at alpha= | -0.5 | deg
Mach: | 0.1 |  |  | Cl=0 at alpha= | -1.1855 | deg
|  |  |  | @ Cl=0.1, Cd= | 0.0049881
|  |  |  | @ Cl=0.4, Cd= | 0.0053677
|  |  |  | @ Cl=0.6, Cd= | 0.0057261
alpha (deg) | Cl | Cd | Cm | Cl/Cd
-20 | -1.418 | 0.10379 | -0.022 | -13.663
-19.5 | -1.421 | 0.09626 | -0.023 | -14.767
-19 | -1.423 | 0.08867 | -0.023 | -16.048
-18.5 | -1.422 | 0.08176 | -0.023 | -17.39
-18 | -1.418 | 0.0753 | -0.023 | -18.832
-17.5 | -1.412 | 0.06891 | -0.024 | -20.498
-17 | -1.405 | 0.06257 | -0.024 | -22.447
-16.5 | -1.394 | 0.05698 | -0.024 | -24.459
-16 | -1.38 | 0.05161 | -0.025 | -26.742
-15.5 | -1.363 | 0.04669 | -0.025 | -29.189
-15 | -1.343 | 0.04223 | -0.025 | -31.806
-14.5 | -1.321 | 0.03799 | -0.025 | -34.779
-14 | -1.296 | 0.03415 | -0.026 | -37.966
-13.5 | -1.269 | 0.0307 | -0.026 | -41.338
-13 | -1.24 | 0.02741 | -0.026 | -45.23
-12.5 | -1.207 | 0.02452 | -0.027 | -49.225
-12 | -1.172 | 0.02192 | -0.027 | -53.469
-11.5 | -1.135 | 0.01961 | -0.027 | -57.884
-11 | -1.096 | 0.01758 | -0.027 | -62.372
-10.5 | -1.055 | 0.01582 | -0.028 | -66.701
-10 | -1.012 | 0.01426 | -0.028 | -70.943
-9.5 | -0.967 | 0.0129 | -0.028 | -74.929
-9 | -0.92 | 0.01177 | -0.028 | -78.21
-8.5 | -0.872 | 0.01081 | -0.029 | -80.629
-8 | -0.822 | 0.01006 | -0.029 | -81.765
-7.5 | -0.771 | 0.00631 | -0.029 | -122.269
-7 | -0.713 | 0.00612 | -0.029 | -116.458
-6.5 | -0.653 | 0.006 | -0.029 | -108.875
-6 | -0.593 | 0.00583 | -0.029 | -101.703
-5.5 | -0.533 | 0.00564 | -0.029 | -94.428
-5 | -0.472 | 0.00551 | -0.029 | -85.592
-4.5 | -0.411 | 0.00532 | -0.029 | -77.131
-4 | -0.349 | 0.00524 | -0.029 | -66.685
-3.5 | -0.287 | 0.00516 | -0.029 | -55.743
-3 | -0.226 | 0.00501 | -0.029 | -45.019
-2.5 | -0.164 | 0.00514 | -0.029 | -31.843
-2 | -0.101 | 0.00507 | -0.029 | -20.019
-1.5 | -0.039 | 0.00505 | -0.029 | -7.78
-1 | 0.023 | 0.00499 | -0.029 | 4.607
-0.5 | 0.085 | 0.00495 | -0.029 | 17.226
0 | 0.148 | 0.00511 | -0.029 | 28.852
0.5 | 0.21 | 0.00513 | -0.029 | 40.841
1 | 0.272 | 0.00513 | -0.029 | 52.961
1.5 | 0.334 | 0.00518 | -0.029 | 64.41
2 | 0.396 | 0.00536 | -0.029 | 73.77
2.5 | 0.458 | 0.00548 | -0.029 | 83.557
3 | 0.519 | 0.0056 | -0.029 | 92.64
3.5 | 0.581 | 0.00567 | -0.029 | 102.38
4 | 0.642 | 0.00585 | -0.029 | 109.768
4.5 | 0.703 | 0.00604 | -0.029 | 116.346
5 | 0.763 | 0.00628 | -0.029 | 121.481
5.5 | 0.823 | 0.00652 | -0.029 | 126.303
6 | 0.883 | 0.00678 | -0.029 | 130.138
6.5 | 0.942 | 0.007 | -0.029 | 134.525
7 | 1 | 0.00922 | -0.029 | 108.562
7.5 | 1.05 | 0.0107 | -0.029 | 98.11
8 | 1.102 | 0.01135 | -0.028 | 97.049
8.5 | 1.152 | 0.0121 | -0.028 | 95.166
9 | 1.2 | 0.01292 | -0.028 | 92.931
9.5 | 1.247 | 0.01388 | -0.028 | 89.842
10 | 1.291 | 0.01502 | -0.028 | 85.994
10.5 | 1.334 | 0.01629 | -0.028 | 81.857
11 | 1.374 | 0.01773 | -0.027 | 77.501
11.5 | 1.412 | 0.0193 | -0.027 | 73.191
12 | 1.448 | 0.02081 | -0.027 | 69.58
12.5 | 1.481 | 0.02283 | -0.027 | 64.898
13 | 1.512 | 0.02509 | -0.027 | 60.257
13.5 | 1.539 | 0.02754 | -0.026 | 55.901
14 | 1.564 | 0.0303 | -0.026 | 51.619
14.5 | 1.587 | 0.03327 | -0.026 | 47.698
15 | 1.606 | 0.03658 | -0.026 | 43.911
15.5 | 1.622 | 0.0403 | -0.025 | 40.235
16 | 1.634 | 0.04432 | -0.025 | 36.872
16.5 | 1.644 | 0.04858 | -0.025 | 33.839
17 | 1.65 | 0.05326 | -0.025 | 30.986
17.5 | 1.654 | 0.05836 | -0.024 | 28.345
18 | 1.655 | 0.06397 | -0.024 | 25.876
18.5 | 1.654 | 0.06977 | -0.024 | 23.704
19 | 1.648 | 0.07607 | -0.024 | 21.664
19.5 | 1.64 | 0.08258 | -0.023 | 19.859
20 | 1.629 | 0.08976 | -0.023 | 18.149

## 52. Re 2M Mach 0.10 (2)
BIGFOIL.COM POLAR EXPORT
Joukowsky 17.00% thick 1.00% camber
Joukowsky 17.00% thick 1.00% camber |  |  |  | Cl Max: | 1.6264 | at alpha= | 17.5 | deg
XFOIL ncrit=9 |  |  |  | L/D Max: | 108.383 | at alpha= | 10 | deg
Re: | 2000000 |  |  | Cd Min: | 0.08709 | at alpha= | -20 | deg
Mach: | 0.1 |  |  | Cl=0 at alpha= | -1.14 | deg
|  |  |  | @ Cl=0.1, Cd= | 0.00648
|  |  |  | @ Cl=0.4, Cd= | 0.0067789
|  |  |  | @ Cl=0.6, Cd= | 0.007313
alpha (deg) | Cl | Cd | Cm | Cl/Cd
-20 | -1.3463 | 0.08709 | -0.026 | -15.4587
-19.5 | -1.3801 | 0.0754 | -0.0324 | -18.3037
-19 | -1.4081 | 0.06506 | -0.0377 | -21.6431
-18.5 | -1.4291 | 0.05613 | -0.0419 | -25.4605
-18 | -1.4434 | 0.04848 | -0.0451 | -29.7731
-17.5 | -1.4633 | 0.04078 | -0.0478 | -35.8828
-17 | -1.4709 | 0.03474 | -0.0494 | -42.3402
-16.5 | -1.4675 | 0.03009 | -0.0501 | -48.7704
-16 | -1.4582 | 0.02627 | -0.0501 | -55.5082
-15.5 | -1.4507 | 0.02274 | -0.0492 | -63.7951
-15 | -1.4357 | 0.02024 | -0.0475 | -70.9338
-14.5 | -1.4201 | 0.01834 | -0.0444 | -77.4318
-14 | -1.4072 | 0.01692 | -0.0394 | -83.1678
-13.5 | -1.3693 | 0.01599 | -0.0373 | -85.6348
-13 | -1.3294 | 0.01496 | -0.0354 | -88.8636
-12.5 | -1.2835 | 0.01416 | -0.0342 | -90.6427
-12 | -1.2357 | 0.01337 | -0.0331 | -92.4233
-11.5 | -1.1795 | 0.01269 | -0.0335 | -92.9472
-11 | -1.1328 | 0.01216 | -0.0317 | -93.1579
-10.5 | -1.0819 | 0.01167 | -0.0306 | -92.7078
-10 | -1.0295 | 0.01114 | -0.0299 | -92.4147
-9.5 | -0.9757 | 0.01063 | -0.0293 | -91.7874
-9 | -0.9208 | 0.01017 | -0.0289 | -90.5408
-8.5 | -0.8651 | 0.00974 | -0.0286 | -88.8193
-8 | -0.8087 | 0.00934 | -0.0284 | -86.5846
-7.5 | -0.7517 | 0.00897 | -0.0283 | -83.8016
-7 | -0.6942 | 0.00863 | -0.0282 | -80.4403
-6.5 | -0.6363 | 0.00832 | -0.0282 | -76.4784
-6 | -0.578 | 0.00803 | -0.0282 | -71.9801
-5.5 | -0.5194 | 0.00777 | -0.0283 | -66.8468
-5 | -0.4605 | 0.00754 | -0.0284 | -61.0743
-4.5 | -0.4013 | 0.00734 | -0.0285 | -54.673
-3.5 | -0.2825 | 0.00697 | -0.0289 | -40.5308
-3 | -0.2228 | 0.00683 | -0.0291 | -32.6208
-2.5 | -0.163 | 0.00671 | -0.0293 | -24.2921
-2 | -0.1031 | 0.00661 | -0.0295 | -15.5976
-1.5 | -0.0432 | 0.00654 | -0.0297 | -6.6055
-1 | 0.0168 | 0.0065 | -0.03 | 2.5846
-0.5 | 0.0768 | 0.00648 | -0.0302 | 11.8519
0 | 0.1368 | 0.00648 | -0.0304 | 21.1111
0.5 | 0.1967 | 0.00651 | -0.0306 | 30.2151
1 | 0.2566 | 0.00655 | -0.0308 | 39.1756
1.5 | 0.3163 | 0.00663 | -0.031 | 47.7074
2 | 0.3758 | 0.00673 | -0.0312 | 55.8395
2.5 | 0.4352 | 0.00685 | -0.0313 | 63.5328
3.5 | 0.5533 | 0.00717 | -0.0315 | 77.1688
4 | 0.6121 | 0.00735 | -0.0316 | 83.2789
4.5 | 0.6705 | 0.00756 | -0.0316 | 88.6905
5 | 0.7285 | 0.0078 | -0.0316 | 93.3974
5.5 | 0.7861 | 0.00808 | -0.0315 | 97.2896
6 | 0.8432 | 0.0084 | -0.0314 | 100.381
6.5 | 0.8996 | 0.00875 | -0.0311 | 102.8114
7 | 0.9554 | 0.00913 | -0.0308 | 104.644
7.5 | 1.0107 | 0.00952 | -0.0304 | 106.166
8 | 1.0653 | 0.00994 | -0.0299 | 107.173
8.5 | 1.1188 | 0.01037 | -0.0292 | 107.8881
9 | 1.171 | 0.01082 | -0.0283 | 108.2255
9.5 | 1.2203 | 0.01128 | -0.0269 | 108.1826
10 | 1.267 | 0.01169 | -0.025 | 108.3832
10.5 | 1.3164 | 0.01236 | -0.0239 | 106.5049
11 | 1.3638 | 0.01308 | -0.0225 | 104.2661
11.5 | 1.4083 | 0.01387 | -0.0208 | 101.5357
12 | 1.4502 | 0.01466 | -0.0187 | 98.9222
12.5 | 1.485 | 0.0155 | -0.0155 | 95.8065
13 | 1.5067 | 0.01656 | -0.0106 | 90.9843
13.5 | 1.5292 | 0.01787 | -0.0066 | 85.5736
14 | 1.5505 | 0.0195 | -0.0033 | 79.5128
14.5 | 1.5692 | 0.02155 | -0.0004 | 72.8167
15 | 1.5874 | 0.02391 | 0.0018 | 66.3906
15.5 | 1.6015 | 0.02682 | 0.0036 | 59.7129
16 | 1.6132 | 0.03018 | 0.005 | 53.4526
16.5 | 1.6225 | 0.03401 | 0.0057 | 47.7066
17 | 1.6224 | 0.03897 | 0.0059 | 41.632
17.5 | 1.6264 | 0.0439 | 0.0056 | 37.0478
18 | 1.6246 | 0.04977 | 0.0045 | 32.6422
18.5 | 1.6138 | 0.05709 | 0.0025 | 28.2676
19 | 1.6046 | 0.06466 | -0.0001 | 24.816
19.5 | 1.592 | 0.07303 | -0.0035 | 21.7993
20 | 1.5731 | 0.08266 | -0.0077 | 19.031

## 53. Re 2M Mach 0.25 (1)
BIGFOIL.COM POLAR EXPORT
Joukowsky 17.00% thick 1.00% camber
Joukowsky 17.00% thick 1.00% camber |  |  |  | Cl Max: | 1.567 | at alpha= | 15.5 | deg
JavaFoil+Calcfoil stall+Eppler ext transition |  |  |  | L/D Max: | 130.432 | at alpha= | 6 | deg
Re: | 2000000 |  |  | Cd Min: | 0.005 | at alpha= | -1 | deg
Mach: | 0.25 |  |  | Cl=0 at alpha= | -1.1875 | deg
|  |  |  | @ Cl=0.1, Cd= | 0.0050081
|  |  |  | @ Cl=0.4, Cd= | 0.0053112
|  |  |  | @ Cl=0.6, Cd= | 0.005827
alpha (deg) | Cl | Cd | Cm | Cl/Cd
-20 | -1.203 | 0.13214 | -0.021 | -9.108
-19.5 | -1.23 | 0.1227 | -0.022 | -10.026
-19 | -1.254 | 0.11319 | -0.022 | -11.076
-18.5 | -1.274 | 0.10374 | -0.023 | -12.283
-18 | -1.291 | 0.09468 | -0.023 | -13.632
-17.5 | -1.303 | 0.08629 | -0.023 | -15.104
-17 | -1.312 | 0.07847 | -0.024 | -16.714
-16.5 | -1.316 | 0.0709 | -0.024 | -18.567
-16 | -1.317 | 0.06381 | -0.024 | -20.639
-15.5 | -1.312 | 0.05737 | -0.025 | -22.864
-15 | -1.303 | 0.05174 | -0.025 | -25.173
-14.5 | -1.29 | 0.04627 | -0.025 | -27.88
-14 | -1.274 | 0.04128 | -0.026 | -30.862
-13.5 | -1.254 | 0.03676 | -0.026 | -34.108
-13 | -1.231 | 0.03271 | -0.026 | -37.622
-12.5 | -1.203 | 0.02907 | -0.027 | -41.393
-12 | -1.172 | 0.02585 | -0.027 | -45.356
-11.5 | -1.139 | 0.02292 | -0.027 | -49.689
-11 | -1.103 | 0.02036 | -0.028 | -54.17
-10.5 | -1.064 | 0.01812 | -0.028 | -58.723
-10 | -1.022 | 0.0162 | -0.028 | -63.079
-9.5 | -0.978 | 0.0145 | -0.028 | -67.456
-9 | -0.932 | 0.01305 | -0.029 | -71.408
-8.5 | -0.884 | 0.01183 | -0.029 | -74.702
-8 | -0.834 | 0.01081 | -0.029 | -77.144
-7.5 | -0.783 | 0.01 | -0.03 | -78.27
-7 | -0.731 | 0.00624 | -0.03 | -117.065
-6.5 | -0.67 | 0.00605 | -0.03 | -110.802
-6 | -0.609 | 0.00593 | -0.03 | -102.663
-5.5 | -0.547 | 0.00575 | -0.03 | -95.146
-5 | -0.484 | 0.00557 | -0.03 | -86.912
-4.5 | -0.422 | 0.00545 | -0.03 | -77.392
-4 | -0.359 | 0.00527 | -0.03 | -67.981
-3.5 | -0.295 | 0.00519 | -0.03 | -56.901
-3 | -0.232 | 0.00519 | -0.03 | -44.618
-2.5 | -0.168 | 0.00516 | -0.03 | -32.561
-2 | -0.104 | 0.00513 | -0.03 | -20.338
-1.5 | -0.04 | 0.00507 | -0.03 | -7.966
-1 | 0.024 | 0.005 | -0.03 | 4.721
-0.5 | 0.088 | 0.00501 | -0.03 | 17.487
0 | 0.152 | 0.005 | -0.03 | 30.312
0.5 | 0.215 | 0.00518 | -0.03 | 41.582
1 | 0.279 | 0.00522 | -0.03 | 53.509
1.5 | 0.343 | 0.00524 | -0.03 | 65.417
2 | 0.407 | 0.00532 | -0.03 | 76.426
2.5 | 0.47 | 0.00552 | -0.03 | 85.098
3 | 0.533 | 0.00566 | -0.03 | 94.195
3.5 | 0.596 | 0.00582 | -0.03 | 102.502
4 | 0.659 | 0.00593 | -0.03 | 111.174
4.5 | 0.721 | 0.00614 | -0.03 | 117.58
5 | 0.783 | 0.00635 | -0.03 | 123.3
5.5 | 0.845 | 0.00665 | -0.03 | 127.045
6 | 0.906 | 0.00695 | -0.03 | 130.432
6.5 | 0.963 | 0.00991 | -0.03 | 97.174
7 | 1.017 | 0.01064 | -0.029 | 95.617
7.5 | 1.071 | 0.01133 | -0.029 | 94.461
8 | 1.122 | 0.01214 | -0.029 | 92.429
8.5 | 1.172 | 0.01305 | -0.029 | 89.816
9 | 1.22 | 0.01408 | -0.029 | 86.63
9.5 | 1.265 | 0.01526 | -0.029 | 82.954
10 | 1.308 | 0.01665 | -0.028 | 78.572
10.5 | 1.349 | 0.0182 | -0.028 | 74.103
11 | 1.387 | 0.01998 | -0.028 | 69.399
11.5 | 1.421 | 0.02196 | -0.028 | 64.715
12 | 1.453 | 0.02413 | -0.027 | 60.215
12.5 | 1.481 | 0.02644 | -0.027 | 56.018
13 | 1.506 | 0.02934 | -0.027 | 51.321
13.5 | 1.526 | 0.03251 | -0.027 | 46.945
14 | 1.543 | 0.03604 | -0.026 | 42.803
14.5 | 1.555 | 0.04005 | -0.026 | 38.831
15 | 1.564 | 0.04444 | -0.026 | 35.182
15.5 | 1.567 | 0.04927 | -0.026 | 31.801
16 | 1.565 | 0.05469 | -0.025 | 28.618
16.5 | 1.559 | 0.06059 | -0.025 | 25.725
17 | 1.548 | 0.06734 | -0.025 | 22.98
17.5 | 1.533 | 0.07425 | -0.024 | 20.641
18 | 1.513 | 0.08213 | -0.024 | 18.42
18.5 | 1.489 | 0.09039 | -0.024 | 16.478
19 | 1.459 | 0.09935 | -0.023 | 14.687
19.5 | 1.425 | 0.10899 | -0.023 | 13.074
20 | 1.387 | 0.11939 | -0.022 | 11.616

## 54. Re 2M Mach 0.25 (2)
BIGFOIL.COM POLAR EXPORT
Joukowsky 17.00% thick 1.00% camber
Joukowsky 17.00% thick 1.00% camber |  |  |  | Cl Max: | 1.5644 | at alpha= | 15.5 | deg
XFOIL ncrit=9 |  |  |  | L/D Max: | 105.259 | at alpha= | 8.5 | deg
Re: | 2000000 |  |  | Cd Min: | 0.12765 | at alpha= | -20 | deg
Mach: | 0.25 |  |  | Cl=0 at alpha= | -1.1342 | deg
|  |  |  | @ Cl=0.1, Cd= | 0.00661
|  |  |  | @ Cl=0.4, Cd= | 0.0068714
|  |  |  | @ Cl=0.6, Cd= | 0.0074161
alpha (deg) | Cl | Cd | Cm | Cl/Cd
-20 | -1.1572 | 0.12765 | -0.0053 | -9.0654
-19.5 | -1.1881 | 0.11465 | -0.0138 | -10.3628
-19 | -1.2195 | 0.10205 | -0.0216 | -11.95
-18.5 | -1.2521 | 0.08984 | -0.029 | -13.937
-18 | -1.2802 | 0.07881 | -0.0352 | -16.2441
-17.5 | -1.3056 | 0.06866 | -0.0406 | -19.0154
-17 | -1.3423 | 0.05771 | -0.0461 | -23.2594
-16.5 | -1.3699 | 0.04847 | -0.0503 | -28.2628
-16 | -1.3861 | 0.041 | -0.0529 | -33.8073
-15.5 | -1.392 | 0.03485 | -0.0545 | -39.9426
-15 | -1.3934 | 0.02946 | -0.0554 | -47.298
-14.5 | -1.3888 | 0.02499 | -0.0553 | -55.5742
-14 | -1.3745 | 0.02173 | -0.0542 | -63.2536
-13.5 | -1.3623 | 0.01897 | -0.0518 | -71.8134
-13 | -1.3505 | 0.01714 | -0.047 | -78.7923
-12.5 | -1.3195 | 0.01592 | -0.0433 | -82.8832
-12 | -1.2764 | 0.01487 | -0.0409 | -85.8373
-11.5 | -1.2202 | 0.01392 | -0.0407 | -87.658
-11 | -1.1756 | 0.01324 | -0.0378 | -88.7915
-10.5 | -1.1244 | 0.0126 | -0.036 | -89.2381
-10 | -1.0707 | 0.01195 | -0.0346 | -89.5983
-9.5 | -1.0154 | 0.01134 | -0.0335 | -89.5414
-9 | -0.9587 | 0.01079 | -0.0326 | -88.8508
-8.5 | -0.9008 | 0.01029 | -0.0319 | -87.5413
-8 | -0.842 | 0.00982 | -0.0313 | -85.7434
-7.5 | -0.7826 | 0.00939 | -0.0309 | -83.344
-7 | -0.7226 | 0.00901 | -0.0305 | -80.1998
-6.5 | -0.6622 | 0.00865 | -0.0303 | -76.5549
-6 | -0.6015 | 0.00832 | -0.0301 | -72.2957
-5.5 | -0.5405 | 0.00801 | -0.03 | -67.4782
-5 | -0.4792 | 0.00773 | -0.0299 | -61.9922
-4.5 | -0.4177 | 0.00749 | -0.0299 | -55.7677
-4 | -0.3559 | 0.00728 | -0.03 | -48.8874
-3.5 | -0.294 | 0.00711 | -0.0301 | -41.3502
-3 | -0.232 | 0.00696 | -0.0302 | -33.3333
-2.5 | -0.1699 | 0.00685 | -0.0303 | -24.8029
-2 | -0.1077 | 0.00676 | -0.0305 | -15.932
-1.5 | -0.0455 | 0.00669 | -0.0306 | -6.8012
-1 | 0.0167 | 0.00664 | -0.0308 | 2.5151
-0.5 | 0.0789 | 0.00661 | -0.031 | 11.9365
0 | 0.141 | 0.00661 | -0.0312 | 21.3313
0.5 | 0.2032 | 0.00663 | -0.0313 | 30.6486
1 | 0.2652 | 0.00668 | -0.0315 | 39.7006
1.5 | 0.3272 | 0.00675 | -0.0316 | 48.4741
2 | 0.389 | 0.00685 | -0.0317 | 56.7883
2.5 | 0.4507 | 0.00697 | -0.0318 | 64.6628
3 | 0.5122 | 0.00713 | -0.0318 | 71.8373
3.5 | 0.5734 | 0.00732 | -0.0318 | 78.3333
4 | 0.6343 | 0.00754 | -0.0317 | 84.1247
4.5 | 0.6947 | 0.00781 | -0.0316 | 88.9501
5 | 0.7549 | 0.00809 | -0.0314 | 93.3127
5.5 | 0.8149 | 0.00839 | -0.0311 | 97.1275
6 | 0.8742 | 0.00872 | -0.0307 | 100.2523
6.5 | 0.9329 | 0.0091 | -0.0302 | 102.5165
7 | 0.9908 | 0.00953 | -0.0296 | 103.9664
7.5 | 1.0478 | 0.01001 | -0.0288 | 104.6753
8 | 1.1038 | 0.0105 | -0.0278 | 105.1238
8.5 | 1.1589 | 0.01101 | -0.0267 | 105.2589
9 | 1.2122 | 0.01155 | -0.0252 | 104.9524
9.5 | 1.2622 | 0.01211 | -0.0232 | 104.2279
10 | 1.3081 | 0.01261 | -0.0203 | 103.7351
10.5 | 1.356 | 0.01342 | -0.0183 | 101.0432
11 | 1.3996 | 0.01432 | -0.0156 | 97.7374
12 | 1.4571 | 0.01642 | -0.0063 | 88.7393
12.5 | 1.4797 | 0.01799 | -0.002 | 82.2513
13 | 1.4998 | 0.02001 | 0.0016 | 74.9525
13.5 | 1.5212 | 0.0223 | 0.0044 | 68.2152
14 | 1.5351 | 0.02538 | 0.0068 | 60.4846
14.5 | 1.5509 | 0.02866 | 0.0084 | 54.1137
15 | 1.5562 | 0.03306 | 0.0095 | 47.072
15.5 | 1.5644 | 0.03753 | 0.01 | 41.684
16 | 1.5631 | 0.04317 | 0.0097 | 36.208
16.5 | 1.5572 | 0.04974 | 0.0085 | 31.3068
17 | 1.551 | 0.05678 | 0.0067 | 27.316
17.5 | 1.5364 | 0.06519 | 0.0037 | 23.568
18 | 1.5144 | 0.07501 | -0.0004 | 20.1893
18.5 | 1.4974 | 0.08466 | -0.0049 | 17.6872
19 | 1.4764 | 0.09527 | -0.0102 | 15.497
19.5 | 1.451 | 0.10691 | -0.0165 | 13.5722
20 | 1.4176 | 0.1202 | -0.0243 | 11.7937

## 55. Re 2M Mach 0.50 (1)
BIGFOIL.COM POLAR EXPORT
Joukowsky 17.00% thick 1.00% camber
Joukowsky 17.00% thick 1.00% camber |  |  |  | Cl Max: | 1.302 | at alpha= | 10 | deg
JavaFoil+Calcfoil stall+Eppler ext transition |  |  |  | L/D Max: | 114.485 | at alpha= | 4 | deg
Re: | 2000000 |  |  | Cd Min: | 0.00512 | at alpha= | -2 | deg
Mach: | 0.5 |  |  | Cl=0 at alpha= | -1.1831 | deg
|  |  |  | @ Cl=0.1, Cd= | 0.00515
|  |  |  | @ Cl=0.4, Cd= | 0.0054615
|  |  |  | @ Cl=0.6, Cd= | 0.0059014
alpha (deg) | Cl | Cd | Cm | Cl/Cd
-20 | -1.075 | 0.17816 | -0.02 | -6.034
-19.5 | -1.047 | 0.17601 | -0.02 | -5.95
-19 | -1.018 | 0.1718 | -0.02 | -5.926
-18.5 | -0.99 | 0.16877 | -0.02 | -5.866
-18 | -0.961 | 0.16311 | -0.02 | -5.894
-17.5 | -0.933 | 0.15924 | -0.019 | -5.858
-17 | -0.904 | 0.15473 | -0.019 | -5.846
-16.5 | -0.876 | 0.14933 | -0.019 | -5.864
-16 | -0.847 | 0.14607 | -0.019 | -5.797
-15.5 | -0.818 | 0.13832 | -0.019 | -5.917
-15 | -0.789 | 0.13325 | -0.018 | -5.922
-14.5 | -0.762 | 0.12842 | -0.018 | -5.93
-14 | -0.732 | 0.12207 | -0.018 | -5.996
-13.5 | -0.703 | 0.11903 | -0.017 | -5.904
-13 | -0.674 | 0.11053 | -0.017 | -6.097
-12.5 | -0.645 | 0.10453 | -0.016 | -6.17
-12 | -0.619 | 0.09426 | -0.018 | -6.571
-11.5 | -0.869 | 0.06377 | -0.026 | -13.632
-11 | -0.976 | 0.04815 | -0.027 | -20.272
-10.5 | -1.003 | 0.03885 | -0.028 | -25.823
-10 | -1.002 | 0.03215 | -0.029 | -31.151
-9.5 | -0.984 | 0.02699 | -0.03 | -36.463
-9 | -0.955 | 0.0229 | -0.03 | -41.711
-8.5 | -0.918 | 0.01967 | -0.031 | -46.673
-8 | -0.875 | 0.01697 | -0.031 | -51.561
-7.5 | -0.827 | 0.01475 | -0.032 | -56.033
-7 | -0.775 | 0.01296 | -0.032 | -59.762
-6.5 | -0.719 | 0.01151 | -0.032 | -62.529
-6 | -0.661 | 0.01036 | -0.033 | -63.843
-5.5 | -0.601 | 0.00949 | -0.033 | -63.341
-5 | -0.539 | 0.00594 | -0.033 | -90.752
-4.5 | -0.47 | 0.00578 | -0.033 | -81.275
-4 | -0.4 | 0.00555 | -0.033 | -72.033
-3.5 | -0.329 | 0.00542 | -0.033 | -60.798
-3 | -0.259 | 0.00525 | -0.033 | -49.259
-2.5 | -0.188 | 0.00517 | -0.033 | -36.281
-2 | -0.116 | 0.00512 | -0.033 | -22.738
-1.5 | -0.045 | 0.00515 | -0.033 | -8.748
-1 | 0.026 | 0.00515 | -0.033 | 5.12
-0.5 | 0.098 | 0.00515 | -0.033 | 19.014
0 | 0.169 | 0.00515 | -0.033 | 32.865
0.5 | 0.241 | 0.00521 | -0.033 | 46.204
1 | 0.312 | 0.00523 | -0.033 | 59.659
1.5 | 0.383 | 0.00544 | -0.033 | 70.405
2 | 0.454 | 0.00553 | -0.033 | 82.006
2.5 | 0.524 | 0.00567 | -0.033 | 92.425
3 | 0.595 | 0.00588 | -0.033 | 101.224
3.5 | 0.665 | 0.00618 | -0.033 | 107.54
4 | 0.734 | 0.00641 | -0.033 | 114.485
4.5 | 0.799 | 0.00922 | -0.033 | 86.732
5 | 0.863 | 0.01012 | -0.033 | 85.219
5.5 | 0.924 | 0.0109 | -0.033 | 84.839
6 | 0.984 | 0.01184 | -0.033 | 83.084
6.5 | 1.041 | 0.01294 | -0.032 | 80.467
7 | 1.095 | 0.01426 | -0.032 | 76.821
7.5 | 1.146 | 0.01581 | -0.032 | 72.437
8 | 1.192 | 0.01764 | -0.032 | 67.543
8.5 | 1.232 | 0.01993 | -0.031 | 61.808
9 | 1.266 | 0.02267 | -0.031 | 55.835
9.5 | 1.29 | 0.02603 | -0.03 | 49.567
10 | 1.302 | 0.03011 | -0.03 | 43.253
10.5 | 1.297 | 0.03535 | -0.03 | 36.695
11 | 1.262 | 0.04268 | -0.029 | 29.56
11.5 | 1.156 | 0.05426 | -0.028 | 21.297
12 | 0.774 | 0.08997 | -0.023 | 8.602
12.5 | 0.774 | 0.10529 | -0.016 | 7.351
13 | 0.803 | 0.11142 | -0.016 | 7.203
13.5 | 0.831 | 0.11772 | -0.017 | 7.062
14 | 0.86 | 0.12269 | -0.017 | 7.007
14.5 | 0.889 | 0.12832 | -0.018 | 6.925
15 | 0.917 | 0.13597 | -0.018 | 6.748

## 56. Re 2M Mach 0.50 (2)
BIGFOIL.COM POLAR EXPORT
Joukowsky 17.00% thick 1.00% camber
Joukowsky 17.00% thick 1.00% camber |  |  |  | Cl Max: | 1.381 | at alpha= | 11.5 | deg
XFOIL ncrit=9 |  |  |  | L/D Max: | 97.2127 | at alpha= | 6.5 | deg
Re: | 2000000 |  |  | Cd Min: | 0.13601 | at alpha= | -16.5 | deg
Mach: | 0.5 |  |  | Cl=0 at alpha= | -1.1069 | deg
|  |  |  | @ Cl=0.1, Cd= | 0.0070817
|  |  |  | @ Cl=0.4, Cd= | 0.0074025
|  |  |  | @ Cl=0.6, Cd= | 0.0079223
alpha (deg) | Cl | Cd | Cm | Cl/Cd
-16.5 | -0.9244 | 0.13601 | -0.0074 | -6.7966
-16 | -0.9355 | 0.12499 | -0.015 | -7.4846
-15.5 | -0.9506 | 0.11392 | -0.0225 | -8.3445
-15 | -0.9681 | 0.10303 | -0.0298 | -9.3963
-14.5 | -0.9873 | 0.09245 | -0.0366 | -10.6793
-14 | -1.0106 | 0.08198 | -0.0431 | -12.3274
-13.5 | -1.0416 | 0.0713 | -0.0497 | -14.6087
-13 | -1.071 | 0.0614 | -0.0552 | -17.443
-12.5 | -1.1015 | 0.05205 | -0.0599 | -21.1623
-12 | -1.132 | 0.04319 | -0.0637 | -26.2098
-11.5 | -1.157 | 0.03512 | -0.0664 | -32.9442
-10.5 | -1.1502 | 0.02261 | -0.0709 | -50.8713
-10 | -1.1448 | 0.0188 | -0.0676 | -60.8936
-9.5 | -1.1412 | 0.01614 | -0.0614 | -70.7063
-9 | -1.1023 | 0.01471 | -0.0559 | -74.9354
-8.5 | -1.0485 | 0.01349 | -0.0518 | -77.7242
-7 | -0.8517 | 0.0109 | -0.0436 | -78.1376
-6.5 | -0.7816 | 0.01025 | -0.0417 | -76.2537
-6 | -0.7102 | 0.00968 | -0.0402 | -73.3678
-5.5 | -0.6381 | 0.0092 | -0.0389 | -69.3587
-5 | -0.5656 | 0.0088 | -0.0379 | -64.2727
-4.5 | -0.4931 | 0.00841 | -0.037 | -58.6326
-4 | -0.4205 | 0.00809 | -0.0364 | -51.9778
-3.5 | -0.3477 | 0.00782 | -0.0359 | -44.4629
-3 | -0.2749 | 0.00761 | -0.0355 | -36.1235
-2.5 | -0.2021 | 0.00744 | -0.0351 | -27.164
-2 | -0.1296 | 0.00729 | -0.0349 | -17.7778
-1.5 | -0.057 | 0.00718 | -0.0348 | -7.9387
-1 | 0.0155 | 0.00711 | -0.0346 | 2.18
-0.5 | 0.0879 | 0.00708 | -0.0345 | 12.4153
0 | 0.1602 | 0.00709 | -0.0344 | 22.5952
0.5 | 0.2324 | 0.00714 | -0.0343 | 32.549
1 | 0.3045 | 0.00723 | -0.0341 | 42.1162
2 | 0.4484 | 0.00749 | -0.0336 | 59.8665
2.5 | 0.5203 | 0.00766 | -0.0332 | 67.9243
3 | 0.5918 | 0.00789 | -0.0326 | 75.0063
3.5 | 0.663 | 0.00817 | -0.0319 | 81.1506
4 | 0.7336 | 0.00851 | -0.031 | 86.2045
4.5 | 0.8039 | 0.00889 | -0.0299 | 90.4274
5 | 0.8737 | 0.00931 | -0.0286 | 93.8453
5.5 | 0.9422 | 0.00981 | -0.0269 | 96.0449
6 | 1.0087 | 0.01042 | -0.0248 | 96.8042
6.5 | 1.0742 | 0.01105 | -0.0224 | 97.2127
7 | 1.1366 | 0.01177 | -0.0194 | 96.5675
7.5 | 1.1945 | 0.0126 | -0.0157 | 94.8016
8.5 | 1.2736 | 0.01474 | -0.0036 | 86.4043
9 | 1.3004 | 0.01642 | 0.0026 | 79.1961
9.5 | 1.321 | 0.01852 | 0.0086 | 71.3283
10 | 1.3481 | 0.02146 | 0.0117 | 62.8192
10.5 | 1.3649 | 0.02539 | 0.0145 | 53.7574
11 | 1.3781 | 0.02992 | 0.0165 | 46.0595
11.5 | 1.381 | 0.03554 | 0.0175 | 38.8576
12 | 1.3761 | 0.04208 | 0.0174 | 32.702
12.5 | 1.3633 | 0.0497 | 0.0161 | 27.4306
13 | 1.3478 | 0.05807 | 0.0136 | 23.2099
13.5 | 1.3228 | 0.06787 | 0.0096 | 19.4902
14 | 1.3024 | 0.07778 | 0.005 | 16.7447
14.5 | 1.2793 | 0.08852 | -0.0007 | 14.4521
15 | 1.2531 | 0.10017 | -0.0075 | 12.5097
15.5 | 1.2351 | 0.11138 | -0.0142 | 11.0891
16 | 1.2182 | 0.12284 | -0.0214 | 9.917
16.5 | 1.2016 | 0.13464 | -0.0292 | 8.9245

## 57. Re 3M Mach 0.00 (1)
BIGFOIL.COM POLAR EXPORT
Joukowsky 17.00% thick 1.00% camber
Joukowsky 17.00% thick 1.00% camber |  |  |  | Cl Max: | 1.685 | at alpha= | 18.5 | deg
JavaFoil+Calcfoil stall+Eppler ext transition |  |  |  | L/D Max: | 142.93 | at alpha= | 7 | deg
Re: | 3000000 |  |  | Cd Min: | 0.00478 | at alpha= | -0.5 | deg
Mach: | 0 |  |  | Cl=0 at alpha= | -1.1855 | deg
|  |  |  | @ Cl=0.1, Cd= | 0.0047897
|  |  |  | @ Cl=0.4, Cd= | 0.0051808
|  |  |  | @ Cl=0.6, Cd= | 0.0055277
alpha (deg) | Cl | Cd | Cm | Cl/Cd
-20 | -1.454 | 0.09172 | -0.023 | -15.85
-19.5 | -1.454 | 0.08485 | -0.023 | -17.14
-19 | -1.454 | 0.07792 | -0.023 | -18.654
-18.5 | -1.45 | 0.07173 | -0.024 | -20.214
-18 | -1.444 | 0.06566 | -0.024 | -21.997
-17.5 | -1.436 | 0.05993 | -0.024 | -23.967
-17 | -1.427 | 0.05427 | -0.024 | -26.284
-16.5 | -1.413 | 0.04937 | -0.025 | -28.628
-16 | -1.398 | 0.0447 | -0.025 | -31.279
-15.5 | -1.379 | 0.04042 | -0.025 | -34.121
-15 | -1.358 | 0.03642 | -0.025 | -37.288
-14.5 | -1.335 | 0.03269 | -0.026 | -40.827
-14 | -1.309 | 0.02935 | -0.026 | -44.588
-13.5 | -1.28 | 0.02637 | -0.026 | -48.545
-13 | -1.25 | 0.02352 | -0.026 | -53.131
-12.5 | -1.216 | 0.02105 | -0.027 | -57.756
-12 | -1.18 | 0.01889 | -0.027 | -62.462
-11.5 | -1.142 | 0.01692 | -0.027 | -67.517
-11 | -1.102 | 0.01525 | -0.027 | -72.313
-10.5 | -1.061 | 0.0138 | -0.028 | -76.834
-10 | -1.017 | 0.01254 | -0.028 | -81.078
-9.5 | -0.971 | 0.01148 | -0.028 | -84.565
-9 | -0.924 | 0.01059 | -0.028 | -87.225
-8.5 | -0.875 | 0.00988 | -0.029 | -88.572
-8 | -0.826 | 0.0062 | -0.029 | -133.229
-7.5 | -0.768 | 0.006 | -0.029 | -127.901
-7 | -0.709 | 0.00583 | -0.029 | -121.685
-6.5 | -0.65 | 0.00572 | -0.029 | -113.612
-6 | -0.59 | 0.00558 | -0.029 | -105.87
-5.5 | -0.53 | 0.0054 | -0.029 | -98.123
-5 | -0.47 | 0.00529 | -0.029 | -88.837
-4.5 | -0.409 | 0.00512 | -0.029 | -79.878
-4 | -0.347 | 0.00503 | -0.029 | -69.064
-3.5 | -0.286 | 0.00488 | -0.029 | -58.638
-3 | -0.224 | 0.00483 | -0.029 | -46.511
-2.5 | -0.163 | 0.00495 | -0.029 | -32.88
-2 | -0.101 | 0.00489 | -0.029 | -20.67
-1.5 | -0.039 | 0.00487 | -0.029 | -8.026
-1 | 0.023 | 0.00481 | -0.029 | 4.752
-0.5 | 0.085 | 0.00478 | -0.029 | 17.76
0 | 0.147 | 0.00482 | -0.029 | 30.465
0.5 | 0.209 | 0.00495 | -0.029 | 42.112
1 | 0.27 | 0.00495 | -0.029 | 54.606
1.5 | 0.332 | 0.005 | -0.029 | 66.393
2 | 0.394 | 0.00517 | -0.029 | 76.101
2.5 | 0.455 | 0.00528 | -0.029 | 86.231
3 | 0.517 | 0.00541 | -0.029 | 95.575
3.5 | 0.578 | 0.00547 | -0.029 | 105.71
4 | 0.639 | 0.00563 | -0.029 | 113.492
4.5 | 0.699 | 0.0058 | -0.029 | 120.457
5 | 0.759 | 0.00604 | -0.029 | 125.775
5.5 | 0.819 | 0.00626 | -0.029 | 130.866
6 | 0.879 | 0.00651 | -0.029 | 134.964
6.5 | 0.938 | 0.00674 | -0.029 | 139.026
7 | 0.996 | 0.00697 | -0.029 | 142.93
7.5 | 1.049 | 0.00994 | -0.029 | 105.623
8 | 1.101 | 0.01064 | -0.028 | 103.475
8.5 | 1.152 | 0.01127 | -0.028 | 102.189
9 | 1.201 | 0.01197 | -0.028 | 100.315
9.5 | 1.248 | 0.01283 | -0.028 | 97.253
10 | 1.293 | 0.01373 | -0.028 | 94.169
10.5 | 1.337 | 0.01476 | -0.028 | 90.53
11 | 1.378 | 0.01593 | -0.027 | 86.474
11.5 | 1.417 | 0.01728 | -0.027 | 82.011
12 | 1.454 | 0.01875 | -0.027 | 77.546
12.5 | 1.488 | 0.0204 | -0.027 | 72.96
13 | 1.52 | 0.02203 | -0.027 | 68.999
13.5 | 1.549 | 0.02409 | -0.027 | 64.298
14 | 1.575 | 0.02648 | -0.026 | 59.494
14.5 | 1.599 | 0.02904 | -0.026 | 55.074
15 | 1.621 | 0.0319 | -0.026 | 50.792
15.5 | 1.638 | 0.03505 | -0.026 | 46.737
16 | 1.653 | 0.0385 | -0.025 | 42.923
16.5 | 1.665 | 0.04219 | -0.025 | 39.458
17 | 1.674 | 0.04627 | -0.025 | 36.173
17.5 | 1.68 | 0.0507 | -0.025 | 33.138
18 | 1.684 | 0.05556 | -0.024 | 30.302
18.5 | 1.685 | 0.06063 | -0.024 | 27.793
19 | 1.682 | 0.06613 | -0.024 | 25.441
19.5 | 1.677 | 0.07182 | -0.024 | 23.356
20 | 1.67 | 0.07814 | -0.024 | 21.366

## 58. Re 3M Mach 0.00 (2)
BIGFOIL.COM POLAR EXPORT
Joukowsky 17.00% thick 1.00% camber
Joukowsky 17.00% thick 1.00% camber |  |  |  | Cl Max: | 1.7047 | at alpha= | 18 | deg
XFOIL ncrit=9 |  |  |  | L/D Max: | 116.637 | at alpha= | 10.5 | deg
Re: | 3000000 |  |  | Cd Min: | 0.06442 | at alpha= | 20 | deg
Mach: | 0 |  |  | Cl=0 at alpha= | -1.1432 | deg
|  |  |  | @ Cl=0.1, Cd= | 0.00609
|  |  |  | @ Cl=0.4, Cd= | 0.0063568
|  |  |  | @ Cl=0.6, Cd= | 0.0068559
alpha (deg) | Cl | Cd | Cm | Cl/Cd
-20 | -1.5007 | 0.06324 | -0.0385 | -23.7302
-19.5 | -1.5254 | 0.05411 | -0.0427 | -28.1907
-19 | -1.5411 | 0.04653 | -0.0458 | -33.1206
-18.5 | -1.5499 | 0.04018 | -0.0479 | -38.5739
-18 | -1.5548 | 0.03456 | -0.0493 | -44.9884
-17.5 | -1.5562 | 0.0296 | -0.0499 | -52.5743
-17 | -1.5489 | 0.02576 | -0.0499 | -60.1281
-16.5 | -1.5347 | 0.02281 | -0.0491 | -67.2819
-16 | -1.5222 | 0.02017 | -0.0474 | -75.4685
-15.5 | -1.5097 | 0.01811 | -0.0444 | -83.3628
-15 | -1.4965 | 0.01679 | -0.0397 | -89.1304
-14.5 | -1.4675 | 0.01576 | -0.0365 | -93.1155
-14 | -1.4279 | 0.01487 | -0.0346 | -96.0256
-13.5 | -1.3842 | 0.01406 | -0.0333 | -98.4495
-13 | -1.3375 | 0.01333 | -0.0322 | -100.3376
-12.5 | -1.2825 | 0.0126 | -0.0327 | -101.7857
-12 | -1.2371 | 0.01217 | -0.0308 | -101.6516
-11.5 | -1.1885 | 0.01161 | -0.0296 | -102.3686
-11 | -1.137 | 0.01111 | -0.0289 | -102.3402
-10.5 | -1.084 | 0.01066 | -0.0284 | -101.6886
-10 | -1.0298 | 0.01024 | -0.028 | -100.5664
-9.5 | -0.9751 | 0.00979 | -0.0278 | -99.6016
-9 | -0.9196 | 0.00938 | -0.0276 | -98.0384
-8.5 | -0.8635 | 0.009 | -0.0274 | -95.9444
-8 | -0.8069 | 0.00865 | -0.0274 | -93.2832
-7 | -0.6922 | 0.00802 | -0.0274 | -86.3092
-6.5 | -0.6343 | 0.00774 | -0.0275 | -81.9509
-6 | -0.576 | 0.00748 | -0.0276 | -77.0053
-5.5 | -0.5174 | 0.00724 | -0.0278 | -71.4641
-5 | -0.4586 | 0.00703 | -0.0279 | -65.2347
-4.5 | -0.3996 | 0.00684 | -0.0281 | -58.4211
-4 | -0.3404 | 0.00667 | -0.0283 | -51.0345
-3.5 | -0.281 | 0.00653 | -0.0286 | -43.0322
-3 | -0.2216 | 0.0064 | -0.0288 | -34.625
-2.5 | -0.162 | 0.00629 | -0.0291 | -25.7552
-2 | -0.1023 | 0.00621 | -0.0293 | -16.4734
-1.5 | -0.0426 | 0.00615 | -0.0296 | -6.9268
-1 | 0.0171 | 0.00611 | -0.0299 | 2.7987
-0.5 | 0.0769 | 0.00609 | -0.0301 | 12.6273
0 | 0.1366 | 0.00609 | -0.0304 | 22.4302
0.5 | 0.1963 | 0.00612 | -0.0307 | 32.0752
1 | 0.2559 | 0.00616 | -0.0309 | 41.5422
1.5 | 0.3154 | 0.00622 | -0.0311 | 50.7074
2 | 0.3748 | 0.00631 | -0.0313 | 59.3978
2.5 | 0.4341 | 0.00642 | -0.0315 | 67.6168
3 | 0.4931 | 0.00655 | -0.0317 | 75.2824
3.5 | 0.552 | 0.0067 | -0.0319 | 82.3881
4 | 0.6105 | 0.00689 | -0.032 | 88.6067
4.5 | 0.6688 | 0.00709 | -0.0321 | 94.33
5 | 0.7266 | 0.00733 | -0.0321 | 99.1269
5.5 | 0.784 | 0.00761 | -0.0321 | 103.0223
6 | 0.8411 | 0.0079 | -0.032 | 106.4684
6.5 | 0.8977 | 0.00821 | -0.0319 | 109.3423
7 | 0.954 | 0.00853 | -0.0318 | 111.8406
7.5 | 1.0096 | 0.00888 | -0.0315 | 113.6937
8 | 1.0646 | 0.00926 | -0.0312 | 114.9676
8.5 | 1.1189 | 0.00966 | -0.0308 | 115.8282
9 | 1.1723 | 0.01008 | -0.0303 | 116.2996
9.5 | 1.2246 | 0.01053 | -0.0296 | 116.2963
10 | 1.2754 | 0.01098 | -0.0286 | 116.1566
10.5 | 1.318 | 0.0113 | -0.026 | 116.6372
11 | 1.3699 | 0.01191 | -0.0255 | 115.021
11.5 | 1.4173 | 0.01258 | -0.0243 | 112.663
12 | 1.4631 | 0.01325 | -0.0228 | 110.4226
12.5 | 1.5064 | 0.01396 | -0.021 | 107.9083
13 | 1.5449 | 0.01476 | -0.0186 | 104.668
13.5 | 1.5695 | 0.01563 | -0.0139 | 100.4159
14 | 1.5919 | 0.0167 | -0.0096 | 95.3234
14.5 | 1.6119 | 0.01816 | -0.0058 | 88.761
15 | 1.6333 | 0.0198 | -0.0028 | 82.4899
15.5 | 1.6509 | 0.02191 | -0.0001 | 75.3492
16 | 1.6673 | 0.02436 | 0.0021 | 68.4442
16.5 | 1.6833 | 0.02709 | 0.0037 | 62.1373
17 | 1.6908 | 0.03073 | 0.005 | 55.0212
17.5 | 1.7001 | 0.03449 | 0.0056 | 49.2925
18 | 1.7047 | 0.03894 | 0.0058 | 43.7776
18.5 | 1.7027 | 0.04441 | 0.0053 | 38.3405
19 | 1.7004 | 0.05027 | 0.0042 | 33.8253
19.5 | 1.696 | 0.05675 | 0.0024 | 29.8855
20 | 1.6848 | 0.06442 | -0.0003 | 26.1534

## 59. Re 3M Mach 0.10 (1)
BIGFOIL.COM POLAR EXPORT
Joukowsky 17.00% thick 1.00% camber
Joukowsky 17.00% thick 1.00% camber |  |  |  | Cl Max: | 1.666 | at alpha= | 18 | deg
JavaFoil+Calcfoil stall+Eppler ext transition |  |  |  | L/D Max: | 143.06 | at alpha= | 7 | deg
Re: | 3000000 |  |  | Cd Min: | 0.00478 | at alpha= | -0.5 | deg
Mach: | 0.1 |  |  | Cl=0 at alpha= | -1.1855 | deg
|  |  |  | @ Cl=0.1, Cd= | 0.0048181
|  |  |  | @ Cl=0.4, Cd= | 0.0051871
|  |  |  | @ Cl=0.6, Cd= | 0.0055298
alpha (deg) | Cl | Cd | Cm | Cl/Cd
-20 | -1.427 | 0.09557 | -0.023 | -14.936
-19.5 | -1.431 | 0.0884 | -0.023 | -16.186
-19 | -1.433 | 0.08119 | -0.023 | -17.646
-18.5 | -1.432 | 0.07467 | -0.024 | -19.173
-18 | -1.428 | 0.06832 | -0.024 | -20.908
-17.5 | -1.423 | 0.06233 | -0.024 | -22.829
-17 | -1.415 | 0.05642 | -0.024 | -25.08
-16.5 | -1.404 | 0.05123 | -0.025 | -27.409
-16 | -1.391 | 0.0464 | -0.025 | -29.968
-15.5 | -1.373 | 0.04209 | -0.025 | -32.616
-15 | -1.353 | 0.03773 | -0.025 | -35.868
-14.5 | -1.331 | 0.03385 | -0.026 | -39.324
-14 | -1.306 | 0.03036 | -0.026 | -43.017
-13.5 | -1.279 | 0.02724 | -0.026 | -46.94
-13 | -1.249 | 0.02428 | -0.027 | -51.446
-12.5 | -1.216 | 0.02175 | -0.027 | -55.895
-12 | -1.181 | 0.01944 | -0.027 | -60.752
-11.5 | -1.144 | 0.01743 | -0.027 | -65.6
-11 | -1.104 | 0.01563 | -0.028 | -70.625
-10.5 | -1.062 | 0.01412 | -0.028 | -75.24
-10 | -1.019 | 0.01282 | -0.028 | -79.433
-9.5 | -0.973 | 0.01169 | -0.028 | -83.283
-9 | -0.926 | 0.01076 | -0.028 | -86.05
-8.5 | -0.877 | 0.00999 | -0.029 | -87.794
-8 | -0.829 | 0.00623 | -0.029 | -133.202
-7.5 | -0.771 | 0.00602 | -0.029 | -128.046
-7 | -0.713 | 0.00585 | -0.029 | -121.833
-6.5 | -0.653 | 0.00574 | -0.029 | -113.781
-6 | -0.593 | 0.00559 | -0.029 | -106.1
-5.5 | -0.533 | 0.00541 | -0.029 | -98.393
-5 | -0.472 | 0.00529 | -0.029 | -89.117
-4.5 | -0.411 | 0.00512 | -0.029 | -80.145
-4 | -0.349 | 0.00504 | -0.029 | -69.327
-3.5 | -0.287 | 0.00488 | -0.029 | -58.88
-3 | -0.226 | 0.00483 | -0.029 | -46.712
-2.5 | -0.164 | 0.00495 | -0.029 | -33.028
-2 | -0.101 | 0.00489 | -0.029 | -20.758
-1.5 | -0.039 | 0.00487 | -0.029 | -8.063
-1 | 0.023 | 0.00481 | -0.029 | 4.775
-0.5 | 0.085 | 0.00478 | -0.029 | 17.839
0 | 0.148 | 0.00494 | -0.029 | 29.877
0.5 | 0.21 | 0.00496 | -0.029 | 42.291
1 | 0.272 | 0.00496 | -0.029 | 54.83
1.5 | 0.334 | 0.00501 | -0.029 | 66.668
2 | 0.396 | 0.00518 | -0.029 | 76.386
2.5 | 0.458 | 0.00529 | -0.029 | 86.536
3 | 0.519 | 0.00541 | -0.029 | 95.909
3.5 | 0.581 | 0.00548 | -0.029 | 106.025
4 | 0.642 | 0.00564 | -0.029 | 113.807
4.5 | 0.703 | 0.00583 | -0.029 | 120.515
5 | 0.763 | 0.00606 | -0.029 | 125.94
5.5 | 0.823 | 0.00628 | -0.029 | 131.053
6 | 0.883 | 0.00654 | -0.029 | 135.019
6.5 | 0.942 | 0.00675 | -0.029 | 139.525
7 | 1 | 0.00699 | -0.029 | 143.06
7.5 | 1.053 | 0.00984 | -0.029 | 107.021
8 | 1.105 | 0.01075 | -0.029 | 102.782
8.5 | 1.156 | 0.01141 | -0.028 | 101.264
9 | 1.204 | 0.01213 | -0.028 | 99.291
9.5 | 1.252 | 0.01298 | -0.028 | 96.431
10 | 1.297 | 0.01397 | -0.028 | 92.835
10.5 | 1.34 | 0.01504 | -0.028 | 89.047
11 | 1.381 | 0.01627 | -0.028 | 84.883
11.5 | 1.419 | 0.01767 | -0.027 | 80.33
12 | 1.456 | 0.01917 | -0.027 | 75.909
12.5 | 1.489 | 0.0209 | -0.027 | 71.266
13 | 1.52 | 0.02261 | -0.027 | 67.225
13.5 | 1.548 | 0.02483 | -0.027 | 62.356
14 | 1.574 | 0.02727 | -0.026 | 57.71
14.5 | 1.596 | 0.02995 | -0.026 | 53.304
15 | 1.616 | 0.03295 | -0.026 | 49.041
15.5 | 1.632 | 0.03625 | -0.026 | 45.018
16 | 1.645 | 0.03988 | -0.025 | 41.238
16.5 | 1.655 | 0.04376 | -0.025 | 37.81
17 | 1.661 | 0.04804 | -0.025 | 34.582
17.5 | 1.665 | 0.05272 | -0.025 | 31.588
18 | 1.666 | 0.05787 | -0.025 | 28.798
18.5 | 1.665 | 0.0632 | -0.024 | 26.345
19 | 1.659 | 0.06903 | -0.024 | 24.038
19.5 | 1.651 | 0.07534 | -0.024 | 21.911
20 | 1.64 | 0.08206 | -0.023 | 19.981

## 60. Re 3M Mach 0.10 (2)
BIGFOIL.COM POLAR EXPORT
Joukowsky 17.00% thick 1.00% camber
Joukowsky 17.00% thick 1.00% camber |  |  |  | Cl Max: | 1.692 | at alpha= | 18 | deg
XFOIL ncrit=9 |  |  |  | L/D Max: | 115.97 | at alpha= | 10.5 | deg
Re: | 3000000 |  |  | Cd Min: | 0.07059 | at alpha= | -20 | deg
Mach: | 0.1 |  |  | Cl=0 at alpha= | -1.1423 | deg
|  |  |  | @ Cl=0.1, Cd= | 0.00611
|  |  |  | @ Cl=0.4, Cd= | 0.0063719
|  |  |  | @ Cl=0.6, Cd= | 0.006873
alpha (deg) | Cl | Cd | Cm | Cl/Cd
-20 | -1.4621 | 0.07059 | -0.0361 | -20.7126
-19.5 | -1.4945 | 0.06011 | -0.0413 | -24.8628
-19 | -1.5152 | 0.0516 | -0.0451 | -29.3643
-18.5 | -1.5286 | 0.04442 | -0.0478 | -34.4124
-18 | -1.5334 | 0.03856 | -0.0496 | -39.7666
-17.5 | -1.5422 | 0.03258 | -0.0509 | -47.3358
-17 | -1.5395 | 0.02805 | -0.0513 | -54.8841
-16.5 | -1.5295 | 0.02447 | -0.051 | -62.5051
-16 | -1.5143 | 0.02168 | -0.0499 | -69.8478
-15.5 | -1.5037 | 0.0191 | -0.0475 | -78.7277
-15 | -1.49 | 0.01736 | -0.0439 | -85.8295
-14.5 | -1.4714 | 0.01626 | -0.0391 | -90.492
-14 | -1.4356 | 0.01522 | -0.0367 | -94.3233
-13.5 | -1.392 | 0.01442 | -0.0351 | -96.5326
-13 | -1.347 | 0.01357 | -0.0337 | -99.2631
-12.5 | -1.2921 | 0.01285 | -0.0339 | -100.5525
-12 | -1.2465 | 0.01234 | -0.032 | -101.013
-11.5 | -1.1976 | 0.01178 | -0.0307 | -101.6638
-11 | -1.1455 | 0.01128 | -0.0299 | -101.5514
-10.5 | -1.0921 | 0.01082 | -0.0293 | -100.9335
-10 | -1.0379 | 0.01033 | -0.0288 | -100.4743
-9.5 | -0.9827 | 0.00988 | -0.0284 | -99.4636
-9 | -0.9268 | 0.00946 | -0.0282 | -97.9704
-8.5 | -0.8702 | 0.00908 | -0.028 | -95.837
-8 | -0.8131 | 0.00872 | -0.0279 | -93.2454
-7.5 | -0.7554 | 0.00839 | -0.0278 | -90.0358
-7 | -0.6974 | 0.00807 | -0.0278 | -86.4188
-6.5 | -0.639 | 0.00778 | -0.0279 | -82.1337
-6 | -0.5803 | 0.00751 | -0.0279 | -77.2703
-5.5 | -0.5213 | 0.00727 | -0.0281 | -71.7056
-5 | -0.4621 | 0.00705 | -0.0282 | -65.5461
-4.5 | -0.4026 | 0.00686 | -0.0284 | -58.688
-4 | -0.3429 | 0.00669 | -0.0286 | -51.2556
-3.5 | -0.2831 | 0.00655 | -0.0288 | -43.2214
-2.5 | -0.1632 | 0.00632 | -0.0293 | -25.8228
-2 | -0.1031 | 0.00623 | -0.0295 | -16.549
-1.5 | -0.043 | 0.00617 | -0.0298 | -6.9692
-1 | 0.0171 | 0.00613 | -0.03 | 2.7896
-0.5 | 0.0773 | 0.00611 | -0.0303 | 12.6514
0 | 0.1374 | 0.00611 | -0.0305 | 22.4877
0.5 | 0.1975 | 0.00613 | -0.0308 | 32.2186
1 | 0.2576 | 0.00617 | -0.031 | 41.7504
1.5 | 0.3175 | 0.00624 | -0.0313 | 50.8814
2 | 0.3773 | 0.00633 | -0.0315 | 59.6051
2.5 | 0.4369 | 0.00644 | -0.0316 | 67.8416
3 | 0.4964 | 0.00657 | -0.0318 | 75.5556
3.5 | 0.5556 | 0.00673 | -0.0319 | 82.5557
4 | 0.6146 | 0.00692 | -0.032 | 88.815
4.5 | 0.6732 | 0.00713 | -0.0321 | 94.418
5 | 0.7314 | 0.00738 | -0.0321 | 99.1057
5.5 | 0.7893 | 0.00766 | -0.032 | 103.0418
6 | 0.8468 | 0.00795 | -0.032 | 106.5157
6.5 | 0.904 | 0.00826 | -0.0318 | 109.4431
7 | 0.9606 | 0.00858 | -0.0316 | 111.958
7.5 | 1.0166 | 0.00895 | -0.0313 | 113.5866
8 | 1.072 | 0.00933 | -0.0309 | 114.8982
8.5 | 1.1265 | 0.00976 | -0.0304 | 115.4201
9 | 1.1802 | 0.01019 | -0.0298 | 115.8194
9.5 | 1.2328 | 0.01065 | -0.029 | 115.7559
10 | 1.2839 | 0.01112 | -0.028 | 115.4586
10.5 | 1.3267 | 0.01144 | -0.0252 | 115.9703
11 | 1.3787 | 0.01207 | -0.0246 | 114.2254
11.5 | 1.4261 | 0.01275 | -0.0232 | 111.851
12 | 1.4706 | 0.0135 | -0.0214 | 108.9333
12.5 | 1.5129 | 0.01424 | -0.0193 | 106.243
13 | 1.5476 | 0.01505 | -0.016 | 102.8306
13.5 | 1.5673 | 0.01609 | -0.0107 | 97.4083
14 | 1.5915 | 0.01727 | -0.0069 | 92.154
14.5 | 1.6098 | 0.01898 | -0.0032 | 84.8156
15 | 1.632 | 0.02076 | -0.0004 | 78.6127
15.5 | 1.647 | 0.02323 | 0.0022 | 70.8997
16 | 1.6647 | 0.02579 | 0.004 | 64.5483
16.5 | 1.6773 | 0.02897 | 0.0055 | 57.8978
17 | 1.6835 | 0.03295 | 0.0065 | 51.0926
17.5 | 1.6918 | 0.03703 | 0.0069 | 45.6873
18 | 1.692 | 0.04218 | 0.0066 | 40.1138
18.5 | 1.6858 | 0.04841 | 0.0056 | 34.8234
19 | 1.684 | 0.05453 | 0.0041 | 30.8821
19.5 | 1.6773 | 0.06155 | 0.0019 | 27.251
20 | 1.6609 | 0.07017 | -0.0014 | 23.6697

## 61. Re 3M Mach 0.25 (1)
BIGFOIL.COM POLAR EXPORT
Joukowsky 17.00% thick 1.00% camber
Joukowsky 17.00% thick 1.00% camber |  |  |  | Cl Max: | 1.577 | at alpha= | 15.5 | deg
JavaFoil+Calcfoil stall+Eppler ext transition |  |  |  | L/D Max: | 138.857 | at alpha= | 6.5 | deg
Re: | 3000000 |  |  | Cd Min: | 0.00482 | at alpha= | -1 | deg
Mach: | 0.25 |  |  | Cl=0 at alpha= | -1.1875 | deg
|  |  |  | @ Cl=0.1, Cd= | 0.00483
|  |  |  | @ Cl=0.4, Cd= | 0.0051223
|  |  |  | @ Cl=0.6, Cd= | 0.0056163
alpha (deg) | Cl | Cd | Cm | Cl/Cd
-20 | -1.21 | 0.12328 | -0.022 | -9.817
-19.5 | -1.237 | 0.11411 | -0.022 | -10.844
-19 | -1.262 | 0.10454 | -0.023 | -12.071
-18.5 | -1.283 | 0.09545 | -0.023 | -13.439
-18 | -1.3 | 0.08684 | -0.023 | -14.967
-17.5 | -1.313 | 0.07888 | -0.024 | -16.639
-17 | -1.321 | 0.07149 | -0.024 | -18.479
-16.5 | -1.326 | 0.06436 | -0.024 | -20.604
-16 | -1.327 | 0.05788 | -0.025 | -22.92
-15.5 | -1.322 | 0.05194 | -0.025 | -25.446
-15 | -1.312 | 0.04661 | -0.025 | -28.157
-14.5 | -1.3 | 0.04155 | -0.026 | -31.284
-14 | -1.284 | 0.03697 | -0.026 | -34.719
-13.5 | -1.264 | 0.03284 | -0.026 | -38.48
-13 | -1.24 | 0.02915 | -0.027 | -42.532
-12.5 | -1.212 | 0.02585 | -0.027 | -46.901
-12 | -1.181 | 0.02295 | -0.027 | -51.465
-11.5 | -1.147 | 0.02039 | -0.028 | -56.273
-11 | -1.111 | 0.01814 | -0.028 | -61.227
-10.5 | -1.071 | 0.01615 | -0.028 | -66.333
-10 | -1.029 | 0.01449 | -0.028 | -71.028
-9.5 | -0.985 | 0.01307 | -0.029 | -75.313
-9 | -0.938 | 0.01182 | -0.029 | -79.352
-8.5 | -0.89 | 0.01082 | -0.029 | -82.227
-8 | -0.839 | 0.01 | -0.029 | -83.936
-7.5 | -0.791 | 0.00617 | -0.03 | -128.119
-7 | -0.731 | 0.00596 | -0.03 | -122.504
-6.5 | -0.67 | 0.00578 | -0.03 | -115.893
-6 | -0.609 | 0.00567 | -0.03 | -107.277
-5.5 | -0.547 | 0.00551 | -0.03 | -99.223
-5 | -0.484 | 0.00535 | -0.03 | -90.551
-4.5 | -0.422 | 0.00523 | -0.03 | -80.553
-4 | -0.359 | 0.00507 | -0.03 | -70.685
-3.5 | -0.295 | 0.00499 | -0.03 | -59.139
-3 | -0.232 | 0.00495 | -0.03 | -46.804
-2.5 | -0.168 | 0.00497 | -0.03 | -33.786
-2 | -0.104 | 0.00494 | -0.03 | -21.095
-1.5 | -0.04 | 0.00489 | -0.03 | -8.259
-1 | 0.024 | 0.00482 | -0.03 | 4.894
-0.5 | 0.088 | 0.00483 | -0.03 | 18.126
0 | 0.152 | 0.00483 | -0.03 | 31.409
0.5 | 0.215 | 0.005 | -0.03 | 43.075
1 | 0.279 | 0.00504 | -0.03 | 55.446
1.5 | 0.343 | 0.00506 | -0.03 | 67.779
2 | 0.407 | 0.00513 | -0.03 | 79.192
2.5 | 0.47 | 0.00533 | -0.03 | 88.2
3 | 0.533 | 0.00546 | -0.03 | 97.589
3.5 | 0.596 | 0.00561 | -0.03 | 106.218
4 | 0.659 | 0.00571 | -0.03 | 115.344
4.5 | 0.721 | 0.00592 | -0.03 | 121.964
5 | 0.783 | 0.00612 | -0.03 | 127.978
5.5 | 0.845 | 0.0064 | -0.03 | 131.944
6 | 0.906 | 0.00669 | -0.03 | 135.522
6.5 | 0.966 | 0.00696 | -0.03 | 138.857
7 | 1.02 | 0.01012 | -0.03 | 100.846
7.5 | 1.074 | 0.01074 | -0.029 | 100.023
8 | 1.126 | 0.01145 | -0.029 | 98.329
8.5 | 1.176 | 0.01225 | -0.029 | 95.986
9 | 1.224 | 0.01317 | -0.029 | 92.987
9.5 | 1.27 | 0.01419 | -0.029 | 89.541
10 | 1.314 | 0.0154 | -0.028 | 85.333
10.5 | 1.355 | 0.01675 | -0.028 | 80.879
11 | 1.393 | 0.0183 | -0.028 | 76.151
11.5 | 1.429 | 0.02004 | -0.028 | 71.272
12 | 1.461 | 0.02199 | -0.028 | 66.419
12.5 | 1.49 | 0.02416 | -0.027 | 61.65
13 | 1.514 | 0.02645 | -0.027 | 57.252
13.5 | 1.535 | 0.02933 | -0.027 | 52.344
14 | 1.552 | 0.03254 | -0.027 | 47.696
14.5 | 1.565 | 0.03609 | -0.026 | 43.367
15 | 1.574 | 0.0401 | -0.026 | 39.253
15.5 | 1.577 | 0.0445 | -0.026 | 35.445
16 | 1.576 | 0.04928 | -0.026 | 31.981
16.5 | 1.569 | 0.05489 | -0.025 | 28.593
17 | 1.559 | 0.06085 | -0.025 | 25.614
17.5 | 1.543 | 0.06746 | -0.025 | 22.877
18 | 1.524 | 0.07452 | -0.024 | 20.451
18.5 | 1.5 | 0.08246 | -0.024 | 18.189
19 | 1.469 | 0.09086 | -0.024 | 16.173
19.5 | 1.435 | 0.09995 | -0.023 | 14.356
20 | 1.396 | 0.10984 | -0.023 | 12.713

## 62. Re 3M Mach 0.25 (2)
BIGFOIL.COM POLAR EXPORT
Joukowsky 17.00% thick 1.00% camber
Joukowsky 17.00% thick 1.00% camber |  |  |  | Cl Max: | 1.6301 | at alpha= | 16.5 | deg
XFOIL ncrit=9 |  |  |  | L/D Max: | 113.356 | at alpha= | 8.5 | deg
Re: | 3000000 |  |  | Cd Min: | 0.11297 | at alpha= | -20 | deg
Mach: | 0.25 |  |  | Cl=0 at alpha= | -1.137 | deg
|  |  |  | @ Cl=0.1, Cd= | 0.0061933
|  |  |  | @ Cl=0.4, Cd= | 0.006468
|  |  |  | @ Cl=0.6, Cd= | 0.0069893
alpha (deg) | Cl | Cd | Cm | Cl/Cd
-20 | -1.2482 | 0.11297 | -0.0162 | -11.049
-19.5 | -1.2912 | 0.09893 | -0.0252 | -13.0517
-19 | -1.3307 | 0.08611 | -0.033 | -15.4535
-18.5 | -1.3665 | 0.07446 | -0.0396 | -18.3521
-18 | -1.3972 | 0.06404 | -0.0451 | -21.8176
-17.5 | -1.4218 | 0.05485 | -0.0494 | -25.9216
-17 | -1.4414 | 0.0467 | -0.0527 | -30.8651
-16.5 | -1.4623 | 0.0389 | -0.0554 | -37.5913
-16 | -1.47 | 0.03273 | -0.0569 | -44.9129
-15.5 | -1.4662 | 0.02792 | -0.0573 | -52.5143
-15 | -1.4568 | 0.02395 | -0.0569 | -60.8267
-14.5 | -1.4465 | 0.02057 | -0.0554 | -70.3209
-14 | -1.4306 | 0.01819 | -0.0527 | -78.6476
-13.5 | -1.421 | 0.01646 | -0.0473 | -86.3305
-13 | -1.3887 | 0.01531 | -0.0435 | -90.7054
-12.5 | -1.3447 | 0.01432 | -0.0411 | -93.9036
-12 | -1.2928 | 0.01358 | -0.0396 | -95.1988
-11.5 | -1.2451 | 0.01284 | -0.0373 | -96.9704
-11 | -1.1926 | 0.01221 | -0.0357 | -97.674
-10.5 | -1.1377 | 0.01161 | -0.0344 | -97.9931
-10 | -1.0816 | 0.01103 | -0.0334 | -98.0598
-9.5 | -1.0243 | 0.01049 | -0.0325 | -97.6454
-9 | -0.966 | 0.00999 | -0.0318 | -96.6967
-8.5 | -0.907 | 0.00954 | -0.0312 | -95.0734
-8 | -0.8473 | 0.00912 | -0.0307 | -92.9057
-7.5 | -0.7871 | 0.00874 | -0.0304 | -90.0572
-7 | -0.7264 | 0.00839 | -0.0301 | -86.5793
-6.5 | -0.6654 | 0.00807 | -0.0299 | -82.4535
-6 | -0.6041 | 0.00778 | -0.0298 | -77.6478
-5 | -0.481 | 0.00726 | -0.0297 | -66.2534
-4.5 | -0.4191 | 0.00703 | -0.0298 | -59.6159
-4 | -0.357 | 0.00683 | -0.0299 | -52.2694
-3.5 | -0.2949 | 0.00666 | -0.03 | -44.2793
-3 | -0.2326 | 0.00652 | -0.0301 | -35.6748
-2.5 | -0.1702 | 0.0064 | -0.0303 | -26.5938
-2 | -0.1078 | 0.00632 | -0.0305 | -17.057
-1.5 | -0.0453 | 0.00625 | -0.0307 | -7.248
-1 | 0.0171 | 0.00621 | -0.0309 | 2.7536
-0.5 | 0.0796 | 0.00619 | -0.0311 | 12.8595
0 | 0.142 | 0.0062 | -0.0313 | 22.9032
0.5 | 0.2043 | 0.00623 | -0.0315 | 32.7929
1 | 0.2666 | 0.00628 | -0.0317 | 42.4522
1.5 | 0.3287 | 0.00635 | -0.0319 | 51.7638
2 | 0.3907 | 0.00645 | -0.032 | 60.5736
2.5 | 0.4526 | 0.00657 | -0.0321 | 68.8889
3 | 0.5142 | 0.00673 | -0.0322 | 76.4042
3.5 | 0.5757 | 0.00691 | -0.0322 | 83.314
4 | 0.637 | 0.00711 | -0.0322 | 89.5921
4.5 | 0.698 | 0.00733 | -0.0321 | 95.2251
5 | 0.7587 | 0.00759 | -0.032 | 99.9605
5.5 | 0.819 | 0.00788 | -0.0317 | 103.934
6 | 0.8787 | 0.00821 | -0.0314 | 107.028
6.5 | 0.9379 | 0.00859 | -0.031 | 109.1851
7 | 0.9966 | 0.00899 | -0.0304 | 110.8565
7.5 | 1.0548 | 0.00939 | -0.0298 | 112.3323
8 | 1.1123 | 0.00982 | -0.029 | 113.2688
8.5 | 1.1687 | 0.01031 | -0.0281 | 113.356
9 | 1.224 | 0.01082 | -0.0269 | 113.1238
9.5 | 1.2778 | 0.01137 | -0.0255 | 112.3835
10 | 1.3294 | 0.01193 | -0.0237 | 111.4334
10.5 | 1.3729 | 0.01236 | -0.0203 | 111.0761
11 | 1.4222 | 0.01313 | -0.0184 | 108.3168
11.5 | 1.4657 | 0.01399 | -0.0156 | 104.7677
12 | 1.4964 | 0.01491 | -0.0108 | 100.3622
12.5 | 1.5208 | 0.01602 | -0.0057 | 94.9313
13 | 1.5423 | 0.0176 | -0.0013 | 87.6307
13.5 | 1.565 | 0.01946 | 0.0023 | 80.4214
14 | 1.5843 | 0.02181 | 0.0053 | 72.641
14.5 | 1.6015 | 0.02461 | 0.0078 | 65.0752
15 | 1.614 | 0.02806 | 0.0096 | 57.5196
15.5 | 1.6251 | 0.03191 | 0.0109 | 50.9276
16 | 1.6269 | 0.03685 | 0.0114 | 44.1493
16.5 | 1.6301 | 0.04202 | 0.0113 | 38.7934
17 | 1.6267 | 0.04823 | 0.0104 | 33.728
17.5 | 1.616 | 0.05564 | 0.0085 | 29.0439
18 | 1.6042 | 0.0636 | 0.0058 | 25.2233
18.5 | 1.5908 | 0.07214 | 0.0025 | 22.0516
19 | 1.5688 | 0.08223 | -0.0021 | 19.0782
19.5 | 1.5411 | 0.09361 | -0.008 | 16.463
20 | 1.5122 | 0.1056 | -0.0146 | 14.3201

## 63. Re 3M Mach 0.50 (1)
BIGFOIL.COM POLAR EXPORT
Joukowsky 17.00% thick 1.00% camber
Joukowsky 17.00% thick 1.00% camber |  |  |  | Cl Max: | 1.31 | at alpha= | 10 | deg
JavaFoil+Calcfoil stall+Eppler ext transition |  |  |  | L/D Max: | 124.886 | at alpha= | 4.5 | deg
Re: | 3000000 |  |  | Cd Min: | 0.00492 | at alpha= | -2 | deg
Mach: | 0.5 |  |  | Cl=0 at alpha= | -1.1831 | deg
|  |  |  | @ Cl=0.1, Cd= | 0.00496
|  |  |  | @ Cl=0.4, Cd= | 0.0052591
|  |  |  | @ Cl=0.6, Cd= | 0.0056707
alpha (deg) | Cl | Cd | Cm | Cl/Cd
-20 | -1.075 | 0.1714 | -0.02 | -6.273
-19.5 | -1.048 | 0.16788 | -0.02 | -6.24
-19 | -1.019 | 0.16125 | -0.02 | -6.316
-18.5 | -0.99 | 0.15681 | -0.02 | -6.315
-18 | -0.962 | 0.15592 | -0.02 | -6.173
-17.5 | -0.933 | 0.14888 | -0.019 | -6.268
-17 | -0.906 | 0.14621 | -0.02 | -6.194
-16.5 | -0.876 | 0.1403 | -0.019 | -6.243
-16 | -0.848 | 0.13638 | -0.019 | -6.215
-15.5 | -0.819 | 0.12815 | -0.019 | -6.389
-15 | -0.789 | 0.1238 | -0.018 | -6.376
-14.5 | -0.762 | 0.12022 | -0.019 | -6.341
-14 | -0.732 | 0.1158 | -0.018 | -6.323
-13.5 | -0.703 | 0.11041 | -0.017 | -6.368
-13 | -0.674 | 0.10336 | -0.017 | -6.523
-12.5 | -0.646 | 0.09803 | -0.017 | -6.595
-12 | -0.64 | 0.07865 | -0.023 | -8.136
-11.5 | -0.876 | 0.05835 | -0.026 | -15.016
-11 | -0.984 | 0.04369 | -0.028 | -22.517
-10.5 | -1.011 | 0.03511 | -0.029 | -28.797
-10 | -1.009 | 0.02896 | -0.03 | -34.848
-9.5 | -0.991 | 0.02424 | -0.03 | -40.889
-9 | -0.962 | 0.02059 | -0.031 | -46.736
-8.5 | -0.924 | 0.0177 | -0.031 | -52.218
-8 | -0.88 | 0.01535 | -0.032 | -57.36
-7.5 | -0.832 | 0.01342 | -0.032 | -61.963
-7 | -0.779 | 0.01188 | -0.032 | -65.594
-6.5 | -0.723 | 0.01063 | -0.033 | -68.068
-6 | -0.665 | 0.00967 | -0.033 | -68.739
-5.5 | -0.607 | 0.00584 | -0.033 | -103.919
-5 | -0.539 | 0.00568 | -0.033 | -94.888
-4.5 | -0.47 | 0.00553 | -0.033 | -84.929
-4 | -0.4 | 0.00532 | -0.033 | -75.136
-3.5 | -0.329 | 0.0052 | -0.033 | -63.368
-3 | -0.259 | 0.00504 | -0.033 | -51.314
-2.5 | -0.188 | 0.00497 | -0.033 | -37.756
-2 | -0.116 | 0.00492 | -0.033 | -23.646
-1.5 | -0.045 | 0.00496 | -0.033 | -9.093
-1 | 0.026 | 0.00495 | -0.033 | 5.322
-0.5 | 0.098 | 0.00496 | -0.033 | 19.749
0 | 0.169 | 0.00496 | -0.033 | 34.136
0.5 | 0.241 | 0.00502 | -0.033 | 47.989
1 | 0.312 | 0.00503 | -0.033 | 61.962
1.5 | 0.383 | 0.00524 | -0.033 | 73.123
2 | 0.454 | 0.00532 | -0.033 | 85.237
2.5 | 0.524 | 0.00546 | -0.033 | 96.074
3 | 0.595 | 0.00565 | -0.033 | 105.325
3.5 | 0.665 | 0.00594 | -0.033 | 111.889
4 | 0.734 | 0.00617 | -0.033 | 119.06
4.5 | 0.803 | 0.00643 | -0.033 | 124.886
5 | 0.865 | 0.00963 | -0.033 | 89.813
5.5 | 0.927 | 0.01033 | -0.033 | 89.728
6 | 0.987 | 0.01121 | -0.033 | 88.076
6.5 | 1.045 | 0.01218 | -0.032 | 85.727
7 | 1.099 | 0.01338 | -0.032 | 82.151
7.5 | 1.15 | 0.01478 | -0.032 | 77.797
8 | 1.196 | 0.01644 | -0.032 | 72.767
8.5 | 1.237 | 0.01844 | -0.031 | 67.121
9 | 1.272 | 0.02082 | -0.031 | 61.097
9.5 | 1.297 | 0.0238 | -0.031 | 54.514
10 | 1.31 | 0.02743 | -0.03 | 47.756
10.5 | 1.306 | 0.03207 | -0.03 | 40.722
11 | 1.271 | 0.03875 | -0.029 | 32.791
11.5 | 1.165 | 0.04926 | -0.028 | 23.642
12 | 0.79 | 0.0775 | -0.025 | 10.192
12.5 | 0.781 | 0.09899 | -0.019 | 7.891
13 | 0.804 | 0.10553 | -0.017 | 7.616
13.5 | 0.832 | 0.11048 | -0.017 | 7.53
14 | 0.86 | 0.11561 | -0.017 | 7.439
14.5 | 0.889 | 0.12122 | -0.018 | 7.332
15 | 0.918 | 0.12795 | -0.018 | 7.173

## 64. Re 3M Mach 0.50 (2)
BIGFOIL.COM POLAR EXPORT
Joukowsky 17.00% thick 1.00% camber
Joukowsky 17.00% thick 1.00% camber |  |  |  | Cl Max: | 1.4556 | at alpha= | 12 | deg
XFOIL ncrit=9 |  |  |  | L/D Max: | 106.201 | at alpha= | 6.5 | deg
Re: | 3000000 |  |  | Cd Min: | 0.1388 | at alpha= | 17 | deg
Mach: | 0.5 |  |  | Cl=0 at alpha= | -1.1097 | deg
|  |  |  | @ Cl=0.1, Cd= | 0.0066216
|  |  |  | @ Cl=0.4, Cd= | 0.0068875
|  |  |  | @ Cl=0.6, Cd= | 0.007386
alpha (deg) | Cl | Cd | Cm | Cl/Cd
-16.5 | -0.9699 | 0.12928 | -0.0139 | -7.5023
-16 | -0.9837 | 0.11827 | -0.0215 | -8.3174
-15.5 | -1.006 | 0.10668 | -0.0296 | -9.4301
-15 | -1.0336 | 0.0951 | -0.0376 | -10.8686
-14.5 | -1.0624 | 0.08405 | -0.0448 | -12.6401
-14 | -1.096 | 0.07319 | -0.0516 | -14.9747
-13.5 | -1.1375 | 0.06223 | -0.0582 | -18.279
-13 | -1.1771 | 0.05218 | -0.0635 | -22.5585
-12.5 | -1.2121 | 0.04302 | -0.0676 | -28.1753
-12 | -1.2374 | 0.03494 | -0.0702 | -35.415
-11.5 | -1.2518 | 0.02795 | -0.0716 | -44.7871
-11 | -1.2359 | 0.02233 | -0.074 | -55.3471
-10.5 | -1.2271 | 0.01852 | -0.0708 | -66.2581
-10 | -1.2246 | 0.01575 | -0.0645 | -77.7524
-9.5 | -1.1885 | 0.01432 | -0.0584 | -82.9958
-9 | -1.1324 | 0.01317 | -0.054 | -85.9833
-8.5 | -1.0694 | 0.01219 | -0.0505 | -87.7276
-8 | -1.0019 | 0.01136 | -0.0475 | -88.1954
-7.5 | -0.932 | 0.01065 | -0.045 | -87.5117
-7 | -0.8608 | 0.01 | -0.0429 | -86.08
-6.5 | -0.7888 | 0.00943 | -0.0412 | -83.6479
-6 | -0.7159 | 0.00894 | -0.0397 | -80.0783
-5.5 | -0.6427 | 0.00852 | -0.0386 | -75.4343
-5 | -0.5692 | 0.00817 | -0.0376 | -69.6695
-4.5 | -0.496 | 0.00782 | -0.0368 | -63.4271
-4 | -0.4227 | 0.00753 | -0.0362 | -56.1355
-3.5 | -0.3494 | 0.00729 | -0.0357 | -47.9287
-3 | -0.276 | 0.00709 | -0.0354 | -38.9281
-2.5 | -0.2028 | 0.00694 | -0.0351 | -29.2219
-2 | -0.1298 | 0.00681 | -0.035 | -19.0602
-1.5 | -0.0569 | 0.00671 | -0.0349 | -8.4799
-1 | 0.016 | 0.00665 | -0.0348 | 2.406
-0.5 | 0.0887 | 0.00662 | -0.0347 | 13.3988
0 | 0.1614 | 0.00663 | -0.0346 | 24.3439
0.5 | 0.234 | 0.00668 | -0.0346 | 35.0299
1 | 0.3066 | 0.00674 | -0.0345 | 45.4896
1.5 | 0.3791 | 0.00685 | -0.0343 | 55.3431
2 | 0.4515 | 0.00698 | -0.034 | 64.6848
2.5 | 0.5238 | 0.00716 | -0.0337 | 73.1564
3 | 0.5959 | 0.00737 | -0.0332 | 80.8548
3.5 | 0.6676 | 0.00765 | -0.0326 | 87.268
4 | 0.739 | 0.00796 | -0.0318 | 92.8392
4.5 | 0.8105 | 0.00829 | -0.0308 | 97.7684
5 | 0.8813 | 0.00868 | -0.0296 | 101.5323
5.5 | 0.951 | 0.00915 | -0.028 | 103.9344
6 | 1.0196 | 0.00968 | -0.0261 | 105.3306
6.5 | 1.0875 | 0.01024 | -0.0239 | 106.2012
7 | 1.153 | 0.01089 | -0.0212 | 105.877
7.5 | 1.215 | 0.01165 | -0.0179 | 104.2918
8 | 1.2717 | 0.01252 | -0.0138 | 101.5735
9 | 1.3459 | 0.01471 | -0.0007 | 91.4956
9.5 | 1.3746 | 0.01645 | 0.0053 | 83.5623
10 | 1.3992 | 0.0187 | 0.0107 | 74.8235
10.5 | 1.4233 | 0.02156 | 0.0146 | 66.0158
11 | 1.4402 | 0.02552 | 0.0175 | 56.4342
11.5 | 1.454 | 0.03006 | 0.0197 | 48.3699
12 | 1.4556 | 0.03578 | 0.0207 | 40.6819
12.5 | 1.4515 | 0.04228 | 0.0208 | 34.3307
13 | 1.435 | 0.05023 | 0.0193 | 28.5686
13.5 | 1.4185 | 0.05872 | 0.0168 | 24.157
14 | 1.3945 | 0.06843 | 0.0128 | 20.3785
14.5 | 1.3636 | 0.07939 | 0.0072 | 17.176
15 | 1.336 | 0.09063 | 0.0009 | 14.7413
15.5 | 1.3093 | 0.10236 | -0.0061 | 12.7911
16 | 1.2831 | 0.11459 | -0.0139 | 11.1973
16.5 | 1.258 | 0.12718 | -0.0224 | 9.8915
17 | 1.243 | 0.1388 | -0.0302 | 8.9553

## 65. Re 4M Mach 0.00 (1)
BIGFOIL.COM POLAR EXPORT
Joukowsky 17.00% thick 1.00% camber
Joukowsky 17.00% thick 1.00% camber |  |  |  | Cl Max: | 1.692 | at alpha= | 18.5 | deg
JavaFoil+Calcfoil stall+Eppler ext transition |  |  |  | L/D Max: | 149.071 | at alpha= | 7.5 | deg
Re: | 4000000 |  |  | Cd Min: | 0.00468 | at alpha= | -0.5 | deg
Mach: | 0 |  |  | Cl=0 at alpha= | -1.1855 | deg
|  |  |  | @ Cl=0.1, Cd= | 0.0046897
|  |  |  | @ Cl=0.4, Cd= | 0.0050808
|  |  |  | @ Cl=0.6, Cd= | 0.0054077
alpha (deg) | Cl | Cd | Cm | Cl/Cd
-20 | -1.459 | 0.08721 | -0.023 | -16.733
-19.5 | -1.46 | 0.08054 | -0.023 | -18.129
-19 | -1.459 | 0.0738 | -0.024 | -19.775
-18.5 | -1.456 | 0.0678 | -0.024 | -21.471
-18 | -1.45 | 0.06219 | -0.024 | -23.313
-17.5 | -1.442 | 0.05663 | -0.024 | -25.466
-17 | -1.432 | 0.05116 | -0.025 | -27.993
-16.5 | -1.42 | 0.04641 | -0.025 | -30.591
-16 | -1.404 | 0.04202 | -0.025 | -33.415
-15.5 | -1.385 | 0.03804 | -0.025 | -36.399
-15 | -1.364 | 0.03419 | -0.026 | -39.882
-14.5 | -1.34 | 0.03062 | -0.026 | -43.758
-14 | -1.314 | 0.02743 | -0.026 | -47.901
-13.5 | -1.285 | 0.0246 | -0.026 | -52.26
-13 | -1.255 | 0.02198 | -0.027 | -57.075
-12.5 | -1.221 | 0.0197 | -0.027 | -61.975
-12 | -1.185 | 0.01761 | -0.027 | -67.307
-11.5 | -1.147 | 0.01585 | -0.027 | -72.338
-11 | -1.107 | 0.01428 | -0.028 | -77.535
-10.5 | -1.065 | 0.01297 | -0.028 | -82.075
-10 | -1.021 | 0.01182 | -0.028 | -86.315
-9.5 | -0.975 | 0.01086 | -0.028 | -89.72
-9 | -0.927 | 0.01009 | -0.028 | -91.917
-8.5 | -0.883 | 0.0062 | -0.029 | -142.295
-8 | -0.826 | 0.00602 | -0.029 | -137.211
-7.5 | -0.768 | 0.00583 | -0.029 | -131.681
-7 | -0.709 | 0.00567 | -0.029 | -125.154
-6.5 | -0.65 | 0.00557 | -0.029 | -116.686
-6 | -0.59 | 0.00543 | -0.029 | -108.643
-5.5 | -0.53 | 0.00527 | -0.029 | -100.611
-5 | -0.47 | 0.00516 | -0.029 | -90.992
-4.5 | -0.409 | 0.005 | -0.029 | -81.728
-4 | -0.347 | 0.00492 | -0.029 | -70.644
-3.5 | -0.286 | 0.00477 | -0.029 | -59.944
-3 | -0.224 | 0.00472 | -0.029 | -47.541
-2.5 | -0.163 | 0.00485 | -0.029 | -33.59
-2 | -0.101 | 0.00479 | -0.029 | -21.099
-1.5 | -0.039 | 0.00477 | -0.029 | -8.195
-1 | 0.023 | 0.00471 | -0.029 | 4.85
-0.5 | 0.085 | 0.00468 | -0.029 | 18.119
0 | 0.147 | 0.00472 | -0.029 | 31.074
0.5 | 0.209 | 0.00486 | -0.029 | 42.957
1 | 0.27 | 0.00485 | -0.029 | 55.72
1.5 | 0.332 | 0.0049 | -0.029 | 67.74
2 | 0.394 | 0.00507 | -0.029 | 77.65
2.5 | 0.455 | 0.00518 | -0.029 | 87.969
3 | 0.517 | 0.0053 | -0.029 | 97.544
3.5 | 0.578 | 0.00535 | -0.029 | 107.924
4 | 0.639 | 0.00551 | -0.029 | 115.881
4.5 | 0.699 | 0.00568 | -0.029 | 123.018
5 | 0.759 | 0.00591 | -0.029 | 128.542
5.5 | 0.819 | 0.00613 | -0.029 | 133.755
6 | 0.879 | 0.00636 | -0.029 | 138.07
6.5 | 0.938 | 0.00659 | -0.029 | 142.247
7 | 0.996 | 0.00682 | -0.029 | 146.113
7.5 | 1.053 | 0.00707 | -0.029 | 149.071
8 | 1.103 | 0.01028 | -0.028 | 107.327
8.5 | 1.154 | 0.01086 | -0.028 | 106.228
9 | 1.203 | 0.0115 | -0.028 | 104.593
9.5 | 1.251 | 0.01229 | -0.028 | 101.804
10 | 1.296 | 0.0131 | -0.028 | 98.943
10.5 | 1.34 | 0.01406 | -0.028 | 95.309
11 | 1.382 | 0.01515 | -0.028 | 91.205
11.5 | 1.421 | 0.01638 | -0.027 | 86.757
12 | 1.458 | 0.01775 | -0.027 | 82.15
12.5 | 1.493 | 0.01928 | -0.027 | 77.423
13 | 1.525 | 0.021 | -0.027 | 72.624
13.5 | 1.554 | 0.02286 | -0.027 | 67.974
14 | 1.581 | 0.02485 | -0.026 | 63.612
14.5 | 1.605 | 0.02728 | -0.026 | 58.829
15 | 1.626 | 0.02992 | -0.026 | 54.359
15.5 | 1.644 | 0.0329 | -0.026 | 49.971
16 | 1.659 | 0.03619 | -0.026 | 45.832
16.5 | 1.671 | 0.03972 | -0.025 | 42.061
17 | 1.68 | 0.0436 | -0.025 | 38.526
17.5 | 1.687 | 0.04768 | -0.025 | 35.373
18 | 1.69 | 0.05233 | -0.025 | 32.295
18.5 | 1.692 | 0.05719 | -0.024 | 29.579
19 | 1.689 | 0.06223 | -0.024 | 27.144
19.5 | 1.683 | 0.06821 | -0.024 | 24.678
20 | 1.676 | 0.07403 | -0.024 | 22.637

## 66. Re 4M Mach 0.00 (2)
BIGFOIL.COM POLAR EXPORT
Joukowsky 17.00% thick 1.00% camber
Joukowsky 17.00% thick 1.00% camber |  |  |  | Cl Max: | 1.7486 | at alpha= | 18.5 | deg
XFOIL ncrit=9 |  |  |  | L/D Max: | 121.571 | at alpha= | 9.5 | deg
Re: | 4000000 |  |  | Cd Min: | 0.05749 | at alpha= | 20 | deg
Mach: | 0 |  |  | Cl=0 at alpha= | -1.1444 | deg
|  |  |  | @ Cl=0.1, Cd= | 0.00587
|  |  |  | @ Cl=0.4, Cd= | 0.006131
|  |  |  | @ Cl=0.6, Cd= | 0.0066135
alpha (deg) | Cl | Cd | Cm | Cl/Cd
-20 | -1.5696 | 0.05453 | -0.0432 | -28.7842
-19.5 | -1.5837 | 0.04714 | -0.0462 | -33.5957
-19 | -1.5958 | 0.04044 | -0.0484 | -39.4609
-18.5 | -1.6039 | 0.03452 | -0.0499 | -46.4629
-18 | -1.6046 | 0.02966 | -0.0506 | -54.0998
-17.5 | -1.597 | 0.02585 | -0.0506 | -61.7795
-17 | -1.5823 | 0.02294 | -0.0498 | -68.9756
-16.5 | -1.5723 | 0.02011 | -0.0481 | -78.185
-16 | -1.5591 | 0.01803 | -0.0454 | -86.4725
-15.5 | -1.546 | 0.01663 | -0.0409 | -92.9645
-15 | -1.5223 | 0.01562 | -0.0368 | -97.4584
-14.5 | -1.4843 | 0.01471 | -0.0348 | -100.9041
-14 | -1.4405 | 0.01397 | -0.0333 | -103.1138
-13.5 | -1.3952 | 0.01319 | -0.0321 | -105.7771
-13 | -1.3402 | 0.01253 | -0.0326 | -106.9593
-12.5 | -1.297 | 0.01205 | -0.0303 | -107.6349
-12 | -1.2475 | 0.01154 | -0.0293 | -108.1023
-11.5 | -1.1956 | 0.01109 | -0.0287 | -107.8088
-11 | -1.1431 | 0.01058 | -0.0281 | -108.0435
-10.5 | -1.0892 | 0.01013 | -0.0278 | -107.5222
-10 | -1.0344 | 0.00972 | -0.0275 | -106.4198
-9.5 | -0.9787 | 0.00935 | -0.0273 | -104.6738
-9 | -0.9227 | 0.00898 | -0.0272 | -102.7506
-8.5 | -0.8662 | 0.00862 | -0.0271 | -100.4872
-8 | -0.8092 | 0.00829 | -0.0271 | -97.6116
-7.5 | -0.7517 | 0.00798 | -0.0271 | -94.198
-6.5 | -0.6357 | 0.00744 | -0.0273 | -85.4435
-6 | -0.5772 | 0.00719 | -0.0275 | -80.2782
-5.5 | -0.5185 | 0.00697 | -0.0276 | -74.3902
-5 | -0.4595 | 0.00677 | -0.0278 | -67.873
-4.5 | -0.4003 | 0.00658 | -0.0281 | -60.8359
-4 | -0.341 | 0.00642 | -0.0283 | -53.1153
-3.5 | -0.2815 | 0.00628 | -0.0285 | -44.8248
-3 | -0.2219 | 0.00616 | -0.0288 | -36.0227
-2.5 | -0.1622 | 0.00606 | -0.0291 | -26.7657
-2 | -0.1024 | 0.00598 | -0.0294 | -17.1237
-1.5 | -0.0426 | 0.00592 | -0.0296 | -7.1959
-1 | 0.0173 | 0.00588 | -0.0299 | 2.9422
-0.5 | 0.0771 | 0.00587 | -0.0302 | 13.1346
0 | 0.137 | 0.00587 | -0.0305 | 23.339
0.5 | 0.1968 | 0.00589 | -0.0308 | 33.4126
1 | 0.2565 | 0.00594 | -0.031 | 43.1818
1.5 | 0.3162 | 0.006 | -0.0313 | 52.7
2 | 0.3757 | 0.00609 | -0.0315 | 61.6913
2.5 | 0.435 | 0.00619 | -0.0317 | 70.2746
3 | 0.4942 | 0.00632 | -0.0319 | 78.1962
3.5 | 0.5532 | 0.00647 | -0.0321 | 85.5023
4 | 0.6119 | 0.00665 | -0.0322 | 92.015
4.5 | 0.6703 | 0.00685 | -0.0323 | 97.854
5 | 0.7283 | 0.00708 | -0.0324 | 102.8672
5.5 | 0.786 | 0.00734 | -0.0324 | 107.0845
6 | 0.8433 | 0.00762 | -0.0324 | 110.6693
6.5 | 0.9002 | 0.00792 | -0.0323 | 113.6616
7 | 0.9568 | 0.00823 | -0.0322 | 116.2576
7.5 | 1.0128 | 0.00856 | -0.032 | 118.3178
8 | 1.0682 | 0.00891 | -0.0317 | 119.8878
8.5 | 1.123 | 0.00929 | -0.0314 | 120.8827
9 | 1.1771 | 0.0097 | -0.031 | 121.3505
9.5 | 1.2303 | 0.01012 | -0.0304 | 121.5711
10 | 1.2825 | 0.01056 | -0.0297 | 121.4489
10.5 | 1.3332 | 0.01102 | -0.0288 | 120.98
11 | 1.376 | 0.01136 | -0.0263 | 121.1268
11.5 | 1.4269 | 0.01194 | -0.0256 | 119.5059
12 | 1.4747 | 0.01253 | -0.0244 | 117.6935
12.5 | 1.5196 | 0.01321 | -0.0228 | 115.0341
13 | 1.5607 | 0.01398 | -0.0207 | 111.6381
13.5 | 1.5981 | 0.01471 | -0.018 | 108.6404
14 | 1.6183 | 0.01562 | -0.0127 | 103.6044
14.5 | 1.6406 | 0.01673 | -0.0086 | 98.0634
15 | 1.66 | 0.01824 | -0.0048 | 91.0088
15.5 | 1.6812 | 0.01992 | -0.0019 | 84.3976
16 | 1.6974 | 0.02214 | 0.0007 | 76.6667
16.5 | 1.7149 | 0.02454 | 0.0027 | 69.8818
17 | 1.7282 | 0.02748 | 0.0044 | 62.8894
17.5 | 1.7361 | 0.0311 | 0.0056 | 55.8232
18 | 1.7455 | 0.03485 | 0.0062 | 50.0861
18.5 | 1.7486 | 0.03945 | 0.0063 | 44.3245
19 | 1.7455 | 0.04505 | 0.0057 | 38.7458
19.5 | 1.7421 | 0.05107 | 0.0045 | 34.112
20 | 1.738 | 0.05749 | 0.0026 | 30.2313

## 67. Re 4M Mach 0.10 (1)
BIGFOIL.COM POLAR EXPORT
Joukowsky 17.00% thick 1.00% camber
Joukowsky 17.00% thick 1.00% camber |  |  |  | Cl Max: | 1.673 | at alpha= | 18 | deg
JavaFoil+Calcfoil stall+Eppler ext transition |  |  |  | L/D Max: | 149.271 | at alpha= | 7.5 | deg
Re: | 4000000 |  |  | Cd Min: | 0.00468 | at alpha= | -0.5 | deg
Mach: | 0.1 |  |  | Cl=0 at alpha= | -1.1855 | deg
|  |  |  | @ Cl=0.1, Cd= | 0.0047181
|  |  |  | @ Cl=0.4, Cd= | 0.0050865
|  |  |  | @ Cl=0.6, Cd= | 0.0054098
alpha (deg) | Cl | Cd | Cm | Cl/Cd
-20 | -1.433 | 0.09101 | -0.023 | -15.742
-19.5 | -1.436 | 0.08402 | -0.023 | -17.094
-19 | -1.438 | 0.07701 | -0.023 | -18.676
-18.5 | -1.437 | 0.07069 | -0.024 | -20.334
-18 | -1.434 | 0.06454 | -0.024 | -22.223
-17.5 | -1.429 | 0.05873 | -0.024 | -24.329
-17 | -1.421 | 0.05326 | -0.025 | -26.673
-16.5 | -1.41 | 0.04841 | -0.025 | -29.119
-16 | -1.396 | 0.04367 | -0.025 | -31.974
-15.5 | -1.379 | 0.03951 | -0.025 | -34.889
-15 | -1.359 | 0.03547 | -0.026 | -38.301
-14.5 | -1.337 | 0.03175 | -0.026 | -42.099
-14 | -1.312 | 0.02841 | -0.026 | -46.158
-13.5 | -1.284 | 0.02544 | -0.026 | -50.471
-13 | -1.254 | 0.0227 | -0.027 | -55.255
-12.5 | -1.221 | 0.02032 | -0.027 | -60.097
-12 | -1.186 | 0.01818 | -0.027 | -65.203
-11.5 | -1.148 | 0.0163 | -0.027 | -70.456
-11 | -1.109 | 0.01464 | -0.028 | -75.713
-10.5 | -1.067 | 0.01327 | -0.028 | -80.365
-10 | -1.023 | 0.01206 | -0.028 | -84.782
-9.5 | -0.977 | 0.01105 | -0.028 | -88.39
-9 | -0.93 | 0.01023 | -0.029 | -90.895
-8.5 | -0.881 | 0.00946 | -0.029 | -93.177
-8 | -0.829 | 0.00604 | -0.029 | -137.293
-7.5 | -0.771 | 0.00586 | -0.029 | -131.75
-7 | -0.713 | 0.00569 | -0.029 | -125.299
-6.5 | -0.653 | 0.00559 | -0.029 | -116.943
-6 | -0.593 | 0.00544 | -0.029 | -108.935
-5.5 | -0.533 | 0.00528 | -0.029 | -100.881
-5 | -0.472 | 0.00517 | -0.029 | -91.318
-4.5 | -0.411 | 0.005 | -0.029 | -82.048
-4 | -0.349 | 0.00492 | -0.029 | -70.91
-3.5 | -0.287 | 0.00477 | -0.029 | -60.212
-3 | -0.226 | 0.00473 | -0.029 | -47.743
-2.5 | -0.164 | 0.00485 | -0.029 | -33.728
-2 | -0.101 | 0.00479 | -0.029 | -21.194
-1.5 | -0.039 | 0.00477 | -0.029 | -8.23
-1 | 0.023 | 0.00471 | -0.029 | 4.874
-0.5 | 0.085 | 0.00468 | -0.029 | 18.203
0 | 0.148 | 0.00484 | -0.029 | 30.489
0.5 | 0.21 | 0.00486 | -0.029 | 43.138
1 | 0.272 | 0.00486 | -0.029 | 55.945
1.5 | 0.334 | 0.00491 | -0.029 | 68.044
2 | 0.396 | 0.00508 | -0.029 | 77.952
2.5 | 0.458 | 0.00518 | -0.029 | 88.291
3 | 0.519 | 0.0053 | -0.029 | 97.877
3.5 | 0.581 | 0.00536 | -0.029 | 108.236
4 | 0.642 | 0.00552 | -0.029 | 116.194
4.5 | 0.703 | 0.00571 | -0.029 | 123.126
5 | 0.763 | 0.00593 | -0.029 | 128.787
5.5 | 0.823 | 0.00615 | -0.029 | 133.98
6 | 0.883 | 0.00639 | -0.029 | 138.204
6.5 | 0.942 | 0.0066 | -0.029 | 142.721
7 | 1 | 0.00684 | -0.029 | 146.276
7.5 | 1.058 | 0.00709 | -0.029 | 149.271
8 | 1.107 | 0.01038 | -0.029 | 106.619
8.5 | 1.158 | 0.011 | -0.028 | 105.312
9 | 1.207 | 0.01166 | -0.028 | 103.549
9.5 | 1.255 | 0.01244 | -0.028 | 100.849
10 | 1.3 | 0.01331 | -0.028 | 97.667
10.5 | 1.343 | 0.01433 | -0.028 | 93.753
11 | 1.385 | 0.01547 | -0.028 | 89.526
11.5 | 1.423 | 0.01673 | -0.027 | 85.105
12 | 1.46 | 0.01816 | -0.027 | 80.417
12.5 | 1.494 | 0.01976 | -0.027 | 75.612
13 | 1.525 | 0.02155 | -0.027 | 70.769
13.5 | 1.554 | 0.0235 | -0.027 | 66.094
14 | 1.579 | 0.02561 | -0.026 | 61.663
14.5 | 1.602 | 0.02815 | -0.026 | 56.901
15 | 1.622 | 0.03092 | -0.026 | 52.448
15.5 | 1.638 | 0.03405 | -0.026 | 48.094
16 | 1.651 | 0.03752 | -0.026 | 43.997
16.5 | 1.661 | 0.04122 | -0.025 | 40.286
17 | 1.667 | 0.04533 | -0.025 | 36.785
17.5 | 1.671 | 0.04981 | -0.025 | 33.556
18 | 1.673 | 0.05455 | -0.025 | 30.662
18.5 | 1.671 | 0.05968 | -0.024 | 28.004
19 | 1.666 | 0.06503 | -0.024 | 25.62
19.5 | 1.657 | 0.07136 | -0.024 | 23.22
20 | 1.646 | 0.07754 | -0.024 | 21.232

## 68. Re 4M Mach 0.10 (2)
BIGFOIL.COM POLAR EXPORT
Joukowsky 17.00% thick 1.00% camber
Joukowsky 17.00% thick 1.00% camber |  |  |  | Cl Max: | 1.7365 | at alpha= | 18 | deg
XFOIL ncrit=9 |  |  |  | L/D Max: | 121.105 | at alpha= | 9.5 | deg
Re: | 4000000 |  |  | Cd Min: | 0.06254 | at alpha= | 20 | deg
Mach: | 0.1 |  |  | Cl=0 at alpha= | -1.1435 | deg
|  |  |  | @ Cl=0.1, Cd= | 0.00588
|  |  |  | @ Cl=0.4, Cd= | 0.0061403
|  |  |  | @ Cl=0.6, Cd= | 0.0066286
alpha (deg) | Cl | Cd | Cm | Cl/Cd
-20 | -1.5394 | 0.06056 | -0.0419 | -25.4194
-19.5 | -1.5595 | 0.05217 | -0.0456 | -29.8927
-19 | -1.5719 | 0.04506 | -0.0483 | -34.8846
-18.5 | -1.5829 | 0.03857 | -0.0504 | -41.0397
-18 | -1.5912 | 0.03267 | -0.0517 | -48.7052
-17.5 | -1.588 | 0.0282 | -0.0521 | -56.3121
-17 | -1.5775 | 0.02467 | -0.0518 | -63.9441
-16.5 | -1.5649 | 0.02167 | -0.0507 | -72.215
-16 | -1.5535 | 0.01909 | -0.0485 | -81.3777
-15.5 | -1.5393 | 0.01729 | -0.0451 | -89.0283
-15 | -1.5254 | 0.01614 | -0.0398 | -94.5105
-14.5 | -1.4922 | 0.01508 | -0.037 | -98.9523
-14 | -1.4494 | 0.0143 | -0.0353 | -101.3566
-13.5 | -1.4049 | 0.01346 | -0.0338 | -104.3759
-13 | -1.3502 | 0.0128 | -0.034 | -105.4844
-12.5 | -1.3069 | 0.01224 | -0.0317 | -106.7729
-12 | -1.2568 | 0.01175 | -0.0305 | -106.9617
-11.5 | -1.2052 | 0.01122 | -0.0297 | -107.4153
-11 | -1.1522 | 0.01071 | -0.0291 | -107.5817
-10.5 | -1.0977 | 0.01026 | -0.0286 | -106.9883
-10 | -1.0423 | 0.00985 | -0.0283 | -105.8173
-9.5 | -0.9864 | 0.00944 | -0.028 | -104.4915
-9 | -0.93 | 0.00904 | -0.0278 | -102.8761
-8.5 | -0.873 | 0.00868 | -0.0277 | -100.576
-8 | -0.8155 | 0.00834 | -0.0276 | -97.7818
-7.5 | -0.7575 | 0.00803 | -0.0276 | -94.3337
-7 | -0.6992 | 0.00774 | -0.0276 | -90.3359
-6.5 | -0.6406 | 0.00747 | -0.0277 | -85.7564
-6 | -0.5816 | 0.00722 | -0.0278 | -80.554
-5.5 | -0.5224 | 0.00699 | -0.0279 | -74.7353
-5 | -0.4629 | 0.00679 | -0.0281 | -68.1738
-4.5 | -0.4033 | 0.00661 | -0.0283 | -61.0136
-4 | -0.3435 | 0.00645 | -0.0285 | -53.2558
-3.5 | -0.2836 | 0.0063 | -0.0287 | -45.0159
-3 | -0.2235 | 0.00618 | -0.029 | -36.165
-2.5 | -0.1634 | 0.00608 | -0.0293 | -26.875
-2 | -0.1032 | 0.006 | -0.0295 | -17.2
-1.5 | -0.043 | 0.00594 | -0.0298 | -7.2391
-1 | 0.0173 | 0.0059 | -0.0301 | 2.9322
-0.5 | 0.0776 | 0.00588 | -0.0304 | 13.1973
0 | 0.1378 | 0.00588 | -0.0306 | 23.4354
0.5 | 0.198 | 0.00591 | -0.0309 | 33.5025
1 | 0.2582 | 0.00595 | -0.0311 | 43.395
1.5 | 0.3182 | 0.00602 | -0.0314 | 52.8571
2 | 0.3781 | 0.0061 | -0.0316 | 61.9836
2.5 | 0.4379 | 0.00621 | -0.0318 | 70.5153
3 | 0.4975 | 0.00634 | -0.032 | 78.47
3.5 | 0.5569 | 0.00649 | -0.0322 | 85.8089
4 | 0.616 | 0.00668 | -0.0323 | 92.2156
4.5 | 0.6748 | 0.00689 | -0.0324 | 97.939
5 | 0.7332 | 0.00713 | -0.0324 | 102.8331
5.5 | 0.7913 | 0.00739 | -0.0324 | 107.0771
6 | 0.8491 | 0.00767 | -0.0323 | 110.704
6.5 | 0.9066 | 0.00796 | -0.0322 | 113.8945
7 | 0.9635 | 0.00828 | -0.032 | 116.3647
7.5 | 1.02 | 0.00862 | -0.0318 | 118.3295
8 | 1.0758 | 0.00899 | -0.0315 | 119.6663
8.5 | 1.1309 | 0.00938 | -0.031 | 120.565
9 | 1.1854 | 0.0098 | -0.0305 | 120.9592
9.5 | 1.2389 | 0.01023 | -0.0299 | 121.1046
10 | 1.2914 | 0.01068 | -0.0291 | 120.9176
10.5 | 1.3424 | 0.01115 | -0.0281 | 120.3946
11 | 1.3853 | 0.0115 | -0.0254 | 120.4609
11.5 | 1.436 | 0.01212 | -0.0246 | 118.4818
12 | 1.4832 | 0.01276 | -0.0231 | 116.2382
12.5 | 1.5278 | 0.01345 | -0.0213 | 113.5911
13 | 1.5683 | 0.01423 | -0.0189 | 110.2108
13.5 | 1.5969 | 0.01504 | -0.0146 | 106.1769
14 | 1.6184 | 0.01605 | -0.0097 | 100.8349
14.5 | 1.6391 | 0.0174 | -0.0057 | 94.2011
15 | 1.6602 | 0.01901 | -0.0023 | 87.333
15.5 | 1.6791 | 0.021 | 0.0006 | 79.9571
16 | 1.6951 | 0.02344 | 0.003 | 72.3166
16.5 | 1.7119 | 0.02609 | 0.0048 | 65.6152
17 | 1.7212 | 0.02955 | 0.0062 | 58.247
17.5 | 1.729 | 0.03341 | 0.0071 | 51.751
18 | 1.7365 | 0.03756 | 0.0075 | 46.2327
18.5 | 1.7359 | 0.04282 | 0.0072 | 40.5395
19 | 1.7291 | 0.04911 | 0.0061 | 35.2087
19.5 | 1.7256 | 0.05548 | 0.0044 | 31.1031
20 | 1.7185 | 0.06254 | 0.0021 | 27.4784

## 69. Re 4M Mach 0.25 (1)
BIGFOIL.COM POLAR EXPORT
Joukowsky 17.00% thick 1.00% camber
Joukowsky 17.00% thick 1.00% camber |  |  |  | Cl Max: | 1.583 | at alpha= | 15.5 | deg
JavaFoil+Calcfoil stall+Eppler ext transition |  |  |  | L/D Max: | 142.234 | at alpha= | 6.5 | deg
Re: | 4000000 |  |  | Cd Min: | 0.00472 | at alpha= | -1 | deg
Mach: | 0.25 |  |  | Cl=0 at alpha= | -1.1875 | deg
|  |  |  | @ Cl=0.1, Cd= | 0.00473
|  |  |  | @ Cl=0.4, Cd= | 0.0050223
|  |  |  | @ Cl=0.6, Cd= | 0.0055057
alpha (deg) | Cl | Cd | Cm | Cl/Cd
-20 | -1.214 | 0.11814 | -0.022 | -10.279
-19.5 | -1.242 | 0.10893 | -0.022 | -11.403
-19 | -1.266 | 0.1001 | -0.023 | -12.651
-18.5 | -1.287 | 0.09113 | -0.023 | -14.126
-18 | -1.305 | 0.08239 | -0.024 | -15.84
-17.5 | -1.318 | 0.07497 | -0.024 | -17.574
-17 | -1.326 | 0.06779 | -0.024 | -19.567
-16.5 | -1.331 | 0.06128 | -0.025 | -21.72
-16 | -1.332 | 0.05487 | -0.025 | -24.272
-15.5 | -1.327 | 0.04891 | -0.025 | -27.137
-15 | -1.318 | 0.04378 | -0.026 | -30.109
-14.5 | -1.305 | 0.03908 | -0.026 | -33.399
-14 | -1.289 | 0.03469 | -0.026 | -37.158
-13.5 | -1.269 | 0.03084 | -0.027 | -41.129
-13 | -1.245 | 0.02732 | -0.027 | -45.577
-12.5 | -1.217 | 0.02425 | -0.027 | -50.191
-12 | -1.186 | 0.02149 | -0.028 | -55.186
-11.5 | -1.152 | 0.01906 | -0.028 | -60.454
-11 | -1.115 | 0.01699 | -0.028 | -65.647
-10.5 | -1.075 | 0.01515 | -0.028 | -70.983
-10 | -1.033 | 0.01363 | -0.029 | -75.811
-9.5 | -0.989 | 0.0123 | -0.029 | -80.343
-9 | -0.942 | 0.01118 | -0.029 | -84.213
-8.5 | -0.893 | 0.01029 | -0.029 | -86.762
-8 | -0.843 | 0.00957 | -0.03 | -88.114
-7.5 | -0.791 | 0.00599 | -0.03 | -131.988
-7 | -0.731 | 0.00579 | -0.03 | -126.149
-6.5 | -0.67 | 0.00562 | -0.03 | -119.131
-6 | -0.609 | 0.00552 | -0.03 | -110.19
-5.5 | -0.547 | 0.00537 | -0.03 | -101.839
-5 | -0.484 | 0.00522 | -0.03 | -92.834
-4.5 | -0.422 | 0.00511 | -0.03 | -82.524
-4 | -0.359 | 0.00495 | -0.03 | -72.377
-3.5 | -0.295 | 0.00488 | -0.03 | -60.511
-3 | -0.232 | 0.00484 | -0.03 | -47.857
-2.5 | -0.168 | 0.00487 | -0.03 | -34.53
-2 | -0.104 | 0.00484 | -0.03 | -21.557
-1.5 | -0.04 | 0.00478 | -0.03 | -8.439
-1 | 0.024 | 0.00472 | -0.03 | 4.999
-0.5 | 0.088 | 0.00473 | -0.03 | 18.517
0 | 0.152 | 0.00473 | -0.03 | 32.068
0.5 | 0.215 | 0.0049 | -0.03 | 43.967
1 | 0.279 | 0.00494 | -0.03 | 56.572
1.5 | 0.343 | 0.00496 | -0.03 | 69.182
2 | 0.407 | 0.00503 | -0.03 | 80.838
2.5 | 0.47 | 0.00522 | -0.03 | 90.028
3 | 0.533 | 0.00535 | -0.03 | 99.669
3.5 | 0.596 | 0.0055 | -0.03 | 108.437
4 | 0.659 | 0.00559 | -0.03 | 117.853
4.5 | 0.721 | 0.00578 | -0.03 | 124.717
5 | 0.783 | 0.00599 | -0.03 | 130.886
5.5 | 0.845 | 0.00626 | -0.03 | 134.993
6 | 0.906 | 0.00653 | -0.03 | 138.759
6.5 | 0.966 | 0.00679 | -0.03 | 142.234
7 | 1.026 | 0.00893 | -0.03 | 114.936
7.5 | 1.076 | 0.01037 | -0.029 | 103.788
8 | 1.128 | 0.01103 | -0.029 | 102.284
8.5 | 1.179 | 0.01177 | -0.029 | 100.139
9 | 1.227 | 0.01262 | -0.029 | 97.28
9.5 | 1.274 | 0.01356 | -0.029 | 93.948
10 | 1.317 | 0.01467 | -0.029 | 89.811
10.5 | 1.359 | 0.01591 | -0.028 | 85.427
11 | 1.398 | 0.01736 | -0.028 | 80.513
11.5 | 1.433 | 0.01897 | -0.028 | 75.515
12 | 1.465 | 0.02081 | -0.028 | 70.426
12.5 | 1.495 | 0.02283 | -0.028 | 65.458
13 | 1.52 | 0.02517 | -0.027 | 60.384
13.5 | 1.541 | 0.02775 | -0.027 | 55.515
14 | 1.558 | 0.03059 | -0.027 | 50.927
14.5 | 1.571 | 0.03396 | -0.027 | 46.249
15 | 1.58 | 0.03767 | -0.026 | 41.941
15.5 | 1.583 | 0.04187 | -0.026 | 37.815
16 | 1.582 | 0.0466 | -0.026 | 33.941
16.5 | 1.575 | 0.0518 | -0.025 | 30.41
17 | 1.565 | 0.05754 | -0.025 | 27.189
17.5 | 1.55 | 0.06365 | -0.025 | 24.345
18 | 1.53 | 0.0707 | -0.024 | 21.635
18.5 | 1.506 | 0.07807 | -0.024 | 19.288
19 | 1.475 | 0.08625 | -0.024 | 17.107
19.5 | 1.441 | 0.09504 | -0.023 | 15.156
20 | 1.402 | 0.10417 | -0.023 | 13.461

## 70. Re 4M Mach 0.25 (2)
BIGFOIL.COM POLAR EXPORT
Joukowsky 17.00% thick 1.00% camber
Joukowsky 17.00% thick 1.00% camber |  |  |  | Cl Max: | 1.6748 | at alpha= | 17 | deg
XFOIL ncrit=9 |  |  |  | L/D Max: | 118.726 | at alpha= | 8.5 | deg
Re: | 4000000 |  |  | Cd Min: | 0.10055 | at alpha= | -20 | deg
Mach: | 0.25 |  |  | Cl=0 at alpha= | -1.1382 | deg
|  |  |  | @ Cl=0.1, Cd= | 0.00597
|  |  |  | @ Cl=0.4, Cd= | 0.0062274
|  |  |  | @ Cl=0.6, Cd= | 0.0067343
alpha (deg) | Cl | Cd | Cm | Cl/Cd
-20 | -1.3314 | 0.10055 | -0.0254 | -13.2412
-19.5 | -1.3709 | 0.08775 | -0.0333 | -15.6228
-19 | -1.4063 | 0.07616 | -0.04 | -18.4651
-18.5 | -1.4386 | 0.06555 | -0.0456 | -21.9466
-18 | -1.4632 | 0.05636 | -0.05 | -25.9617
-17.5 | -1.4904 | 0.0474 | -0.0538 | -31.443
-17 | -1.511 | 0.03965 | -0.0565 | -38.1084
-16.5 | -1.5185 | 0.03348 | -0.058 | -45.3554
-16 | -1.5158 | 0.02853 | -0.0586 | -53.13
-15.5 | -1.5073 | 0.02442 | -0.0583 | -61.724
-15 | -1.4982 | 0.02086 | -0.057 | -71.8217
-14.5 | -1.4823 | 0.01835 | -0.0545 | -80.7793
-14 | -1.4698 | 0.01651 | -0.0499 | -89.0248
-13.5 | -1.4485 | 0.01526 | -0.0446 | -94.9214
-13 | -1.405 | 0.01432 | -0.0421 | -98.1145
-12.5 | -1.3568 | 0.01352 | -0.0401 | -100.355
-12 | -1.308 | 0.01284 | -0.0378 | -101.8692
-11.5 | -1.2556 | 0.0122 | -0.0361 | -102.918
-11 | -1.2014 | 0.01155 | -0.0347 | -104.0173
-10.5 | -1.1452 | 0.01098 | -0.0336 | -104.2987
-10 | -1.0876 | 0.01047 | -0.0327 | -103.8777
-9.5 | -1.0291 | 0.01 | -0.032 | -102.91
-9 | -0.97 | 0.00954 | -0.0314 | -101.6771
-8.5 | -0.9104 | 0.00911 | -0.0308 | -99.9341
-8 | -0.8502 | 0.00872 | -0.0304 | -97.5
-7.5 | -0.7895 | 0.00836 | -0.0301 | -94.4378
-6.5 | -0.6672 | 0.00773 | -0.0297 | -86.3131
-6 | -0.6057 | 0.00745 | -0.0296 | -81.302
-5.5 | -0.544 | 0.00719 | -0.0296 | -75.6606
-5 | -0.4821 | 0.00695 | -0.0296 | -69.3669
-4.5 | -0.42 | 0.00674 | -0.0297 | -62.3145
-4 | -0.3577 | 0.00656 | -0.0298 | -54.5274
-3.5 | -0.2954 | 0.0064 | -0.0299 | -46.1562
-3 | -0.2329 | 0.00627 | -0.0301 | -37.1451
-2.5 | -0.1704 | 0.00616 | -0.0303 | -27.6623
-2 | -0.1078 | 0.00608 | -0.0305 | -17.7303
-1.5 | -0.0453 | 0.00602 | -0.0307 | -7.5249
-1 | 0.0173 | 0.00598 | -0.031 | 2.893
-0.5 | 0.0799 | 0.00597 | -0.0312 | 13.3836
0 | 0.1424 | 0.00597 | -0.0314 | 23.8526
0.5 | 0.2049 | 0.00599 | -0.0316 | 34.207
1 | 0.2673 | 0.00604 | -0.0318 | 44.255
1.5 | 0.3296 | 0.00611 | -0.032 | 53.9444
2 | 0.3917 | 0.00621 | -0.0322 | 63.0757
2.5 | 0.4537 | 0.00634 | -0.0323 | 71.5615
3 | 0.5155 | 0.00649 | -0.0324 | 79.4299
3.5 | 0.5772 | 0.00666 | -0.0325 | 86.6667
4 | 0.6386 | 0.00686 | -0.0325 | 93.0904
4.5 | 0.6999 | 0.00707 | -0.0324 | 98.9958
5 | 0.7608 | 0.00731 | -0.0323 | 104.0766
5.5 | 0.8214 | 0.00759 | -0.0321 | 108.2213
6 | 0.8815 | 0.0079 | -0.0318 | 111.5823
6.5 | 0.9411 | 0.00825 | -0.0314 | 114.0727
7 | 1.0002 | 0.00863 | -0.0309 | 115.898
7.5 | 1.0588 | 0.00903 | -0.0304 | 117.2536
8 | 1.1169 | 0.00944 | -0.0297 | 118.3157
8.5 | 1.1742 | 0.00989 | -0.0288 | 118.726
9 | 1.2305 | 0.01037 | -0.0278 | 118.6596
9.5 | 1.2856 | 0.01089 | -0.0266 | 118.0533
10.5 | 1.3905 | 0.012 | -0.0232 | 115.875
12 | 1.524 | 0.01404 | -0.0145 | 108.547
12.5 | 1.5489 | 0.01496 | -0.0088 | 103.5361
13 | 1.5699 | 0.01628 | -0.0036 | 96.4312
13.5 | 1.5947 | 0.0178 | 0.0004 | 89.5899
14 | 1.6135 | 0.01992 | 0.004 | 80.999
14.5 | 1.6344 | 0.02225 | 0.0068 | 73.4562
15 | 1.6481 | 0.02534 | 0.0092 | 65.0395
15.5 | 1.6628 | 0.02869 | 0.0109 | 57.9575
16 | 1.6714 | 0.0328 | 0.0121 | 50.9573
16.5 | 1.6723 | 0.03787 | 0.0125 | 44.159
17 | 1.6748 | 0.04317 | 0.0123 | 38.7955
17.5 | 1.6704 | 0.04954 | 0.0112 | 33.7182
18 | 1.6572 | 0.05727 | 0.0091 | 28.9366
18.5 | 1.6445 | 0.06542 | 0.0062 | 25.1376
19 | 1.6289 | 0.07431 | 0.0026 | 21.9203
19.5 | 1.6093 | 0.0841 | -0.002 | 19.1356
20 | 1.5804 | 0.09563 | -0.008 | 16.5262

## 71. Re 4M Mach 0.50 (1)
BIGFOIL.COM POLAR EXPORT
Joukowsky 17.00% thick 1.00% camber
Joukowsky 17.00% thick 1.00% camber |  |  |  | Cl Max: | 1.314 | at alpha= | 10 | deg
JavaFoil+Calcfoil stall+Eppler ext transition |  |  |  | L/D Max: | 129.053 | at alpha= | 4.5 | deg
Re: | 4000000 |  |  | Cd Min: | 0.00481 | at alpha= | -2 | deg
Mach: | 0.5 |  |  | Cl=0 at alpha= | -1.1831 | deg
|  |  |  | @ Cl=0.1, Cd= | 0.00485
|  |  |  | @ Cl=0.4, Cd= | 0.0051415
|  |  |  | @ Cl=0.6, Cd= | 0.00554
alpha (deg) | Cl | Cd | Cm | Cl/Cd
-20 | -1.076 | 0.16496 | -0.02 | -6.521
-19.5 | -1.048 | 0.15881 | -0.02 | -6.598
-19 | -1.02 | 0.15643 | -0.02 | -6.517
-18.5 | -0.991 | 0.15008 | -0.02 | -6.601
-18 | -0.963 | 0.1477 | -0.02 | -6.521
-17.5 | -0.933 | 0.14053 | -0.02 | -6.642
-17 | -0.906 | 0.13817 | -0.02 | -6.558
-16.5 | -0.876 | 0.13314 | -0.019 | -6.581
-16 | -0.848 | 0.12833 | -0.019 | -6.61
-15.5 | -0.819 | 0.12228 | -0.019 | -6.697
-15 | -0.79 | 0.11819 | -0.018 | -6.681
-14.5 | -0.764 | 0.1165 | -0.019 | -6.559
-14 | -0.733 | 0.1043 | -0.018 | -7.027
-13.5 | -0.704 | 0.10342 | -0.018 | -6.807
-13 | -0.676 | 0.10037 | -0.018 | -6.735
-12.5 | -0.654 | 0.09253 | -0.02 | -7.07
-12 | -0.648 | 0.07121 | -0.025 | -9.101
-11.5 | -0.881 | 0.05473 | -0.027 | -16.096
-11 | -0.989 | 0.04098 | -0.028 | -24.128
-10.5 | -1.016 | 0.0328 | -0.029 | -30.975
-10 | -1.014 | 0.02716 | -0.03 | -37.31
-9.5 | -0.995 | 0.02281 | -0.03 | -43.624
-9 | -0.966 | 0.01938 | -0.031 | -49.843
-8.5 | -0.928 | 0.01666 | -0.031 | -55.681
-8 | -0.884 | 0.01448 | -0.032 | -61.016
-7.5 | -0.835 | 0.0127 | -0.032 | -65.704
-7 | -0.782 | 0.01127 | -0.032 | -69.407
-6.5 | -0.726 | 0.01014 | -0.033 | -71.6
-6 | -0.667 | 0.00926 | -0.033 | -72.052
-5.5 | -0.607 | 0.00568 | -0.033 | -106.956
-5 | -0.539 | 0.00552 | -0.033 | -97.569
-4.5 | -0.47 | 0.00538 | -0.033 | -87.22
-4 | -0.4 | 0.00518 | -0.033 | -77.103
-3.5 | -0.329 | 0.00507 | -0.033 | -64.972
-3 | -0.259 | 0.00492 | -0.033 | -52.578
-2.5 | -0.188 | 0.00485 | -0.033 | -38.655
-2 | -0.116 | 0.00481 | -0.033 | -24.209
-1.5 | -0.045 | 0.00488 | -0.033 | -9.24
-1 | 0.026 | 0.00484 | -0.033 | 5.444
-0.5 | 0.098 | 0.00485 | -0.033 | 20.195
0 | 0.169 | 0.00485 | -0.033 | 34.905
0.5 | 0.241 | 0.0049 | -0.033 | 49.077
1 | 0.312 | 0.00492 | -0.033 | 63.381
1.5 | 0.383 | 0.00512 | -0.033 | 74.795
2 | 0.454 | 0.00521 | -0.033 | 87.187
2.5 | 0.524 | 0.00533 | -0.033 | 98.323
3 | 0.595 | 0.00552 | -0.033 | 107.813
3.5 | 0.665 | 0.0058 | -0.033 | 114.557
4 | 0.734 | 0.00602 | -0.033 | 121.869
4.5 | 0.803 | 0.00622 | -0.033 | 129.053
5 | 0.867 | 0.00908 | -0.033 | 95.469
5.5 | 0.929 | 0.01 | -0.033 | 92.927
6 | 0.989 | 0.01081 | -0.033 | 91.481
6.5 | 1.047 | 0.01172 | -0.033 | 89.292
7 | 1.102 | 0.01285 | -0.032 | 85.752
7.5 | 1.153 | 0.01415 | -0.032 | 81.476
8 | 1.2 | 0.01568 | -0.032 | 76.486
8.5 | 1.241 | 0.01755 | -0.032 | 70.718
9 | 1.276 | 0.01977 | -0.031 | 64.532
9.5 | 1.301 | 0.02254 | -0.031 | 57.73
10 | 1.314 | 0.02599 | -0.03 | 50.58
10.5 | 1.31 | 0.03037 | -0.03 | 43.151
11 | 1.276 | 0.03643 | -0.029 | 35.023
11.5 | 1.171 | 0.04597 | -0.028 | 25.468
12 | 0.798 | 0.07103 | -0.026 | 11.23
12.5 | 0.817 | 0.07809 | -0.025 | 10.459
13 | 0.812 | 0.10199 | -0.02 | 7.959
13.5 | 0.834 | 0.10764 | -0.018 | 7.749
14 | 0.861 | 0.11194 | -0.018 | 7.692
14.5 | 0.889 | 0.11629 | -0.018 | 7.646
15 | 0.918 | 0.12137 | -0.018 | 7.564

## 72. Re 4M Mach 0.50 (2)
BIGFOIL.COM POLAR EXPORT
Joukowsky 17.00% thick 1.00% camber
Joukowsky 17.00% thick 1.00% camber |  |  |  | Cl Max: | 1.5096 | at alpha= | 12.5 | deg
XFOIL ncrit=9 |  |  |  | L/D Max: | 112.21 | at alpha= | 7 | deg
Re: | 4000000 |  |  | Cd Min: | 0.14525 | at alpha= | 17.5 | deg
Mach: | 0.5 |  |  | Cl=0 at alpha= | -1.112 | deg
|  |  |  | @ Cl=0.1, Cd= | 0.0063415
|  |  |  | @ Cl=0.4, Cd= | 0.0066122
|  |  |  | @ Cl=0.6, Cd= | 0.0070757
alpha (deg) | Cl | Cd | Cm | Cl/Cd
-16 | -1.0305 | 0.11213 | -0.0277 | -9.1902
-15.5 | -1.0582 | 0.10035 | -0.036 | -10.5451
-15 | -1.0925 | 0.08854 | -0.0442 | -12.3391
-14.5 | -1.1287 | 0.07727 | -0.0515 | -14.6072
-14 | -1.1737 | 0.06594 | -0.0586 | -17.7995
-13.5 | -1.2182 | 0.05534 | -0.0646 | -22.013
-13 | -1.258 | 0.04578 | -0.0691 | -27.4792
-12.5 | -1.2902 | 0.0371 | -0.0725 | -34.7763
-11 | -1.2908 | 0.01935 | -0.0745 | -66.708
-10.5 | -1.2814 | 0.01623 | -0.0697 | -78.9526
-10 | -1.264 | 0.0145 | -0.0619 | -87.1724
-9.5 | -1.211 | 0.01327 | -0.057 | -91.2585
-9 | -1.1484 | 0.01227 | -0.053 | -93.5941
-8.5 | -1.081 | 0.01142 | -0.0497 | -94.6585
-8 | -1.0109 | 0.01068 | -0.0469 | -94.6536
-7.5 | -0.9391 | 0.01003 | -0.0445 | -93.6291
-7 | -0.8664 | 0.00945 | -0.0425 | -91.6825
-6.5 | -0.7929 | 0.00895 | -0.0409 | -88.5922
-6 | -0.7191 | 0.00852 | -0.0395 | -84.4014
-5.5 | -0.6452 | 0.00813 | -0.0384 | -79.3604
-4.5 | -0.4977 | 0.00745 | -0.0367 | -66.8054
-4 | -0.4239 | 0.00719 | -0.0361 | -58.9569
-3.5 | -0.3501 | 0.00698 | -0.0357 | -50.1576
-3 | -0.2766 | 0.00679 | -0.0354 | -40.7364
-2.5 | -0.2032 | 0.00662 | -0.0352 | -30.6949
-2 | -0.1299 | 0.0065 | -0.035 | -19.9846
-1.5 | -0.0568 | 0.00641 | -0.0349 | -8.8612
-1 | 0.0164 | 0.00635 | -0.0349 | 2.5827
-0.5 | 0.0894 | 0.00634 | -0.0348 | 14.1009
0 | 0.1622 | 0.00635 | -0.0348 | 25.5433
0.5 | 0.2351 | 0.0064 | -0.0347 | 36.7344
1 | 0.3078 | 0.00647 | -0.0347 | 47.5734
1.5 | 0.3805 | 0.00658 | -0.0345 | 57.8267
2 | 0.4532 | 0.0067 | -0.0343 | 67.6418
2.5 | 0.5258 | 0.00687 | -0.034 | 76.5357
3 | 0.5983 | 0.00707 | -0.0336 | 84.6252
3.5 | 0.6705 | 0.00731 | -0.033 | 91.7237
4 | 0.7424 | 0.00761 | -0.0322 | 97.5558
4.5 | 0.8141 | 0.00795 | -0.0313 | 102.4025
5 | 0.8857 | 0.00831 | -0.0301 | 106.5824
5.5 | 0.9565 | 0.00873 | -0.0287 | 109.5647
6 | 1.0261 | 0.00923 | -0.0269 | 111.1701
6.5 | 1.0949 | 0.00978 | -0.0248 | 111.953
7 | 1.1625 | 0.01036 | -0.0223 | 112.2104
7.5 | 1.2274 | 0.01105 | -0.0192 | 111.0769
8 | 1.2884 | 0.01182 | -0.0155 | 109.0017
8.5 | 1.3431 | 0.01271 | -0.0108 | 105.6727
9 | 1.3787 | 0.01368 | -0.0035 | 100.7822
9.5 | 1.4073 | 0.01516 | 0.0034 | 92.8298
10 | 1.4357 | 0.01714 | 0.0091 | 83.7631
10.5 | 1.4583 | 0.01967 | 0.0142 | 74.1383
11 | 1.4821 | 0.02279 | 0.0178 | 65.0329
11.5 | 1.5003 | 0.02684 | 0.0206 | 55.8979
12 | 1.5075 | 0.03193 | 0.0225 | 47.2127
12.5 | 1.5096 | 0.03775 | 0.0234 | 39.9894
13 | 1.5002 | 0.04476 | 0.0231 | 33.5165
13.5 | 1.4835 | 0.05291 | 0.0213 | 28.0382
14 | 1.4632 | 0.06188 | 0.0182 | 23.6458
14.5 | 1.4353 | 0.07209 | 0.0136 | 19.9098
15 | 1.4027 | 0.0834 | 0.0075 | 16.8189
15.5 | 1.3721 | 0.09517 | 0.0006 | 14.4174
16 | 1.342 | 0.10747 | -0.0072 | 12.4872
16.5 | 1.3118 | 0.12032 | -0.0159 | 10.9026
17 | 1.2871 | 0.13296 | -0.0246 | 9.6804
17.5 | 1.2681 | 0.14525 | -0.0333 | 8.7305

## 73. Re 5M Mach 0.00 (1)
BIGFOIL.COM POLAR EXPORT
Joukowsky 17.00% thick 1.00% camber
Joukowsky 17.00% thick 1.00% camber |  |  |  | Cl Max: | 1.696 | at alpha= | 18.5 | deg
JavaFoil+Calcfoil stall+Eppler ext transition |  |  |  | L/D Max: | 151.297 | at alpha= | 7.5 | deg
Re: | 5000000 |  |  | Cd Min: | 0.00462 | at alpha= | -0.5 | deg
Mach: | 0 |  |  | Cl=0 at alpha= | -1.1855 | deg
|  |  |  | @ Cl=0.1, Cd= | 0.0046297
|  |  |  | @ Cl=0.4, Cd= | 0.0050108
|  |  |  | @ Cl=0.6, Cd= | 0.0053341
alpha (deg) | Cl | Cd | Cm | Cl/Cd
-20 | -1.463 | 0.08412 | -0.023 | -17.393
-19.5 | -1.464 | 0.07755 | -0.023 | -18.879
-19 | -1.463 | 0.07098 | -0.024 | -20.615
-18.5 | -1.46 | 0.06513 | -0.024 | -22.417
-18 | -1.454 | 0.05937 | -0.024 | -24.498
-17.5 | -1.446 | 0.05419 | -0.024 | -26.686
-17 | -1.436 | 0.04924 | -0.025 | -29.166
-16.5 | -1.424 | 0.04447 | -0.025 | -32.015
-16 | -1.408 | 0.04019 | -0.025 | -35.035
-15.5 | -1.389 | 0.03618 | -0.025 | -38.4
-15 | -1.368 | 0.03246 | -0.026 | -42.149
-14.5 | -1.344 | 0.02913 | -0.026 | -46.139
-14 | -1.318 | 0.02605 | -0.026 | -50.596
-13.5 | -1.289 | 0.02332 | -0.026 | -55.286
-13 | -1.258 | 0.02088 | -0.027 | -60.273
-12.5 | -1.224 | 0.0187 | -0.027 | -65.482
-12 | -1.188 | 0.01675 | -0.027 | -70.958
-11.5 | -1.15 | 0.01507 | -0.027 | -76.312
-11 | -1.11 | 0.01358 | -0.028 | -81.755
-10.5 | -1.068 | 0.01238 | -0.028 | -86.248
-10 | -1.024 | 0.01133 | -0.028 | -90.316
-9.5 | -0.978 | 0.01044 | -0.028 | -93.683
-9 | -0.93 | 0.00974 | -0.029 | -95.46
-8.5 | -0.883 | 0.00607 | -0.029 | -145.464
-8 | -0.826 | 0.0059 | -0.029 | -140.062
-7.5 | -0.768 | 0.00571 | -0.029 | -134.39
-7 | -0.709 | 0.00556 | -0.029 | -127.587
-6.5 | -0.65 | 0.00546 | -0.029 | -118.971
-6 | -0.59 | 0.00533 | -0.029 | -110.669
-5.5 | -0.53 | 0.00518 | -0.029 | -102.399
-5 | -0.47 | 0.00507 | -0.029 | -92.544
-4.5 | -0.409 | 0.00492 | -0.029 | -83.075
-4 | -0.347 | 0.00476 | -0.029 | -73.019
-3.5 | -0.286 | 0.0047 | -0.029 | -60.872
-3 | -0.224 | 0.00465 | -0.029 | -48.252
-2.5 | -0.163 | 0.00478 | -0.029 | -34.072
-2 | -0.101 | 0.00472 | -0.029 | -21.4
-1.5 | -0.039 | 0.00471 | -0.029 | -8.307
-1 | 0.023 | 0.00465 | -0.029 | 4.918
-0.5 | 0.085 | 0.00462 | -0.029 | 18.365
0 | 0.147 | 0.00466 | -0.029 | 31.513
0.5 | 0.209 | 0.00479 | -0.029 | 43.534
1 | 0.27 | 0.00479 | -0.029 | 56.464
1.5 | 0.332 | 0.00484 | -0.029 | 68.668
2 | 0.394 | 0.005 | -0.029 | 78.689
2.5 | 0.455 | 0.00511 | -0.029 | 89.177
3 | 0.517 | 0.00518 | -0.029 | 99.705
3.5 | 0.578 | 0.00528 | -0.029 | 109.405
4 | 0.639 | 0.00543 | -0.029 | 117.57
4.5 | 0.699 | 0.0056 | -0.029 | 124.821
5 | 0.759 | 0.00582 | -0.029 | 130.514
5.5 | 0.819 | 0.00603 | -0.029 | 135.853
6 | 0.879 | 0.00626 | -0.029 | 140.339
6.5 | 0.938 | 0.00648 | -0.029 | 144.735
7 | 0.996 | 0.0067 | -0.029 | 148.596
7.5 | 1.053 | 0.00696 | -0.029 | 151.297
8 | 1.105 | 0.00967 | -0.029 | 114.263
8.5 | 1.156 | 0.01058 | -0.028 | 109.297
9 | 1.205 | 0.01117 | -0.028 | 107.93
9.5 | 1.253 | 0.01189 | -0.028 | 105.385
10 | 1.299 | 0.01266 | -0.028 | 102.594
10.5 | 1.343 | 0.01356 | -0.028 | 99.031
11 | 1.385 | 0.01458 | -0.028 | 94.947
11.5 | 1.424 | 0.01572 | -0.027 | 90.622
12 | 1.461 | 0.01703 | -0.027 | 85.825
12.5 | 1.497 | 0.01846 | -0.027 | 81.059
13 | 1.529 | 0.02011 | -0.027 | 76.017
13.5 | 1.558 | 0.02194 | -0.027 | 71.023
14 | 1.585 | 0.02393 | -0.027 | 66.225
14.5 | 1.609 | 0.02602 | -0.026 | 61.827
15 | 1.63 | 0.02856 | -0.026 | 57.08
15.5 | 1.648 | 0.03144 | -0.026 | 52.416
16 | 1.663 | 0.03452 | -0.026 | 48.185
16.5 | 1.675 | 0.03792 | -0.025 | 44.182
17 | 1.684 | 0.04167 | -0.025 | 40.419
17.5 | 1.691 | 0.04562 | -0.025 | 37.067
18 | 1.695 | 0.04995 | -0.025 | 33.932
18.5 | 1.696 | 0.05467 | -0.025 | 31.025
19 | 1.694 | 0.05976 | -0.024 | 28.339
19.5 | 1.688 | 0.06532 | -0.024 | 25.843
20 | 1.681 | 0.071 | -0.024 | 23.669

## 74. Re 5M Mach 0.00 (2)
BIGFOIL.COM POLAR EXPORT
Joukowsky 17.00% thick 1.00% camber
Joukowsky 17.00% thick 1.00% camber |  |  |  | Cl Max: | 1.7824 | at alpha= | 19 | deg
XFOIL ncrit=9 |  |  |  | L/D Max: | 125.358 | at alpha= | 11.5 | deg
Re: | 5000000 |  |  | Cd Min: | 0.05318 | at alpha= | 20 | deg
Mach: | 0 |  |  | Cl=0 at alpha= | -1.1444 | deg
|  |  |  | @ Cl=0.1, Cd= | 0.00573
|  |  |  | @ Cl=0.4, Cd= | 0.0060001
|  |  |  | @ Cl=0.6, Cd= | 0.006463
alpha (deg) | Cl | Cd | Cm | Cl/Cd
-20 | -1.618 | 0.04881 | -0.046 | -33.1489
-19.5 | -1.6345 | 0.04158 | -0.0485 | -39.3098
-19 | -1.6413 | 0.03574 | -0.0501 | -45.9233
-18.5 | -1.6397 | 0.03099 | -0.051 | -52.9106
-18 | -1.6314 | 0.02713 | -0.0512 | -60.1327
-17.5 | -1.6247 | 0.02351 | -0.0506 | -69.1068
-17 | -1.6135 | 0.02065 | -0.0492 | -78.1356
-16.5 | -1.598 | 0.01853 | -0.0469 | -86.2385
-16 | -1.5837 | 0.01691 | -0.0433 | -93.6546
-15.5 | -1.5728 | 0.01571 | -0.0376 | -100.1146
-15 | -1.5361 | 0.01484 | -0.0354 | -103.5108
-14.5 | -1.4942 | 0.01406 | -0.0337 | -106.2731
-14 | -1.4499 | 0.01328 | -0.0324 | -109.1792
-13.5 | -1.4006 | 0.01263 | -0.0317 | -110.8947
-13 | -1.3534 | 0.01212 | -0.0304 | -111.6667
-12.5 | -1.3044 | 0.01162 | -0.0293 | -112.2547
-12 | -1.2531 | 0.01113 | -0.0286 | -112.5876
-11.5 | -1.2007 | 0.01065 | -0.0281 | -112.7418
-11 | -1.1469 | 0.01022 | -0.0277 | -112.2211
-10.5 | -1.0924 | 0.0098 | -0.0274 | -111.4694
-10 | -1.0374 | 0.00938 | -0.0272 | -110.597
-9.5 | -0.9815 | 0.00901 | -0.027 | -108.9345
-9 | -0.9251 | 0.00866 | -0.0269 | -106.8245
-8.5 | -0.8681 | 0.00834 | -0.0269 | -104.0887
-8 | -0.8109 | 0.00803 | -0.0269 | -100.9838
-7.5 | -0.7531 | 0.00775 | -0.027 | -97.1742
-7 | -0.6951 | 0.00748 | -0.0271 | -92.9278
-6.5 | -0.6367 | 0.00722 | -0.0272 | -88.1856
-6 | -0.5781 | 0.00698 | -0.0274 | -82.8223
-5.5 | -0.5193 | 0.00676 | -0.0276 | -76.8195
-5 | -0.4602 | 0.00656 | -0.0278 | -70.1524
-4.5 | -0.4009 | 0.00639 | -0.028 | -62.7387
-4 | -0.3415 | 0.00623 | -0.0283 | -54.8154
-3.5 | -0.2819 | 0.0061 | -0.0285 | -46.2131
-3 | -0.2222 | 0.00599 | -0.0288 | -37.0952
-2.5 | -0.1624 | 0.0059 | -0.0291 | -27.5254
-2 | -0.1025 | 0.00583 | -0.0294 | -17.5815
-1.5 | -0.0426 | 0.00577 | -0.0297 | -7.383
-1 | 0.0173 | 0.00574 | -0.03 | 3.0139
-0.5 | 0.0773 | 0.00573 | -0.0302 | 13.4904
0 | 0.1372 | 0.00573 | -0.0305 | 23.9442
0.5 | 0.1971 | 0.00576 | -0.0308 | 34.2188
1 | 0.2569 | 0.0058 | -0.0311 | 44.2931
1.5 | 0.3166 | 0.00587 | -0.0314 | 53.9353
2 | 0.3762 | 0.00596 | -0.0316 | 63.1208
2.5 | 0.4356 | 0.00606 | -0.0318 | 71.8812
3 | 0.4949 | 0.00618 | -0.032 | 80.0809
3.5 | 0.554 | 0.00633 | -0.0322 | 87.5197
4 | 0.6128 | 0.0065 | -0.0324 | 94.2769
4.5 | 0.6714 | 0.00669 | -0.0325 | 100.3587
5 | 0.7296 | 0.0069 | -0.0326 | 105.7391
5.5 | 0.7875 | 0.00714 | -0.0326 | 110.2941
6 | 0.845 | 0.00741 | -0.0326 | 114.0351
6.5 | 0.9021 | 0.00771 | -0.0326 | 117.0039
7 | 0.9587 | 0.00803 | -0.0325 | 119.3898
7.5 | 1.0149 | 0.00835 | -0.0323 | 121.5449
8 | 1.0706 | 0.00869 | -0.0321 | 123.1991
8.5 | 1.1257 | 0.00905 | -0.0318 | 124.3867
9 | 1.1802 | 0.00944 | -0.0314 | 125.0212
9.5 | 1.2339 | 0.00985 | -0.0309 | 125.269
10 | 1.2866 | 0.01028 | -0.0303 | 125.1556
10.5 | 1.3385 | 0.01072 | -0.0296 | 124.8601
11 | 1.3889 | 0.01115 | -0.0287 | 124.565
11.5 | 1.4341 | 0.01144 | -0.0266 | 125.3584
12 | 1.4823 | 0.01205 | -0.0255 | 123.0124
12.5 | 1.5279 | 0.01273 | -0.024 | 120.0236
13 | 1.5725 | 0.01336 | -0.0223 | 117.7021
13.5 | 1.6124 | 0.0141 | -0.02 | 114.3546
14 | 1.6405 | 0.01488 | -0.0158 | 110.2487
14.5 | 1.6609 | 0.01586 | -0.0109 | 104.7226
15 | 1.6822 | 0.0171 | -0.0069 | 98.3743
15.5 | 1.701 | 0.01873 | -0.0034 | 90.8169
16 | 1.7219 | 0.02051 | -0.0007 | 83.9542
16.5 | 1.738 | 0.02282 | 0.0018 | 76.1613
17 | 1.7528 | 0.02547 | 0.0037 | 68.8182
17.5 | 1.7664 | 0.02844 | 0.0052 | 62.1097
18 | 1.773 | 0.03223 | 0.0062 | 55.0109
18.5 | 1.777 | 0.03655 | 0.0067 | 48.6183
19 | 1.7824 | 0.04103 | 0.0066 | 43.4414
19.5 | 1.7818 | 0.04646 | 0.0059 | 38.3513
20 | 1.7729 | 0.05318 | 0.0043 | 33.3377

## 75. Re 5M Mach 0.10 (1)
BIGFOIL.COM POLAR EXPORT
Joukowsky 17.00% thick 1.00% camber
Joukowsky 17.00% thick 1.00% camber |  |  |  | Cl Max: | 1.678 | at alpha= | 18 | deg
JavaFoil+Calcfoil stall+Eppler ext transition |  |  |  | L/D Max: | 151.497 | at alpha= | 7.5 | deg
Re: | 5000000 |  |  | Cd Min: | 0.00462 | at alpha= | -0.5 | deg
Mach: | 0.1 |  |  | Cl=0 at alpha= | -1.1855 | deg
|  |  |  | @ Cl=0.1, Cd= | 0.0046557
|  |  |  | @ Cl=0.4, Cd= | 0.0050165
|  |  |  | @ Cl=0.6, Cd= | 0.0053367
alpha (deg) | Cl | Cd | Cm | Cl/Cd
-20 | -1.436 | 0.08793 | -0.023 | -16.335
-19.5 | -1.44 | 0.08103 | -0.023 | -17.772
-19 | -1.442 | 0.07421 | -0.024 | -19.433
-18.5 | -1.442 | 0.06768 | -0.024 | -21.305
-18 | -1.438 | 0.06194 | -0.024 | -23.222
-17.5 | -1.433 | 0.05626 | -0.024 | -25.469
-17 | -1.425 | 0.05109 | -0.025 | -27.893
-16.5 | -1.414 | 0.04625 | -0.025 | -30.578
-16 | -1.4 | 0.04181 | -0.025 | -33.492
-15.5 | -1.383 | 0.03761 | -0.026 | -36.765
-15 | -1.363 | 0.0337 | -0.026 | -40.445
-14.5 | -1.341 | 0.03022 | -0.026 | -44.358
-14 | -1.316 | 0.027 | -0.026 | -48.731
-13.5 | -1.288 | 0.02414 | -0.027 | -53.35
-13 | -1.258 | 0.02158 | -0.027 | -58.283
-12.5 | -1.225 | 0.0193 | -0.027 | -63.466
-12 | -1.189 | 0.01725 | -0.027 | -68.944
-11.5 | -1.152 | 0.0155 | -0.028 | -74.29
-11 | -1.112 | 0.01393 | -0.028 | -79.796
-10.5 | -1.07 | 0.01267 | -0.028 | -84.44
-10 | -1.026 | 0.01156 | -0.028 | -88.753
-9.5 | -0.98 | 0.01061 | -0.028 | -92.359
-9 | -0.932 | 0.00987 | -0.029 | -94.45
-8.5 | -0.887 | 0.0061 | -0.029 | -145.329
-8 | -0.829 | 0.00592 | -0.029 | -140.136
-7.5 | -0.771 | 0.00573 | -0.029 | -134.551
-7 | -0.713 | 0.00558 | -0.029 | -127.813
-6.5 | -0.653 | 0.00548 | -0.029 | -119.155
-6 | -0.593 | 0.00534 | -0.029 | -110.98
-5.5 | -0.533 | 0.00519 | -0.029 | -102.669
-5 | -0.472 | 0.00508 | -0.029 | -92.872
-4.5 | -0.411 | 0.00492 | -0.029 | -83.397
-4 | -0.349 | 0.00485 | -0.029 | -72.024
-3.5 | -0.287 | 0.0047 | -0.029 | -61.141
-3 | -0.226 | 0.00466 | -0.029 | -48.455
-2.5 | -0.164 | 0.00478 | -0.029 | -34.231
-2 | -0.101 | 0.00472 | -0.029 | -21.502
-1.5 | -0.039 | 0.00471 | -0.029 | -8.347
-1 | 0.023 | 0.00465 | -0.029 | 4.942
-0.5 | 0.085 | 0.00462 | -0.029 | 18.45
0 | 0.148 | 0.00477 | -0.029 | 30.898
0.5 | 0.21 | 0.0048 | -0.029 | 43.725
1 | 0.272 | 0.00479 | -0.029 | 56.722
1.5 | 0.334 | 0.00484 | -0.029 | 68.972
2 | 0.396 | 0.00501 | -0.029 | 78.976
2.5 | 0.458 | 0.00511 | -0.029 | 89.518
3 | 0.519 | 0.00523 | -0.029 | 99.231
3.5 | 0.581 | 0.00529 | -0.029 | 109.783
4 | 0.642 | 0.00544 | -0.029 | 117.937
4.5 | 0.703 | 0.00562 | -0.029 | 125.005
5 | 0.763 | 0.00584 | -0.029 | 130.754
5.5 | 0.823 | 0.00605 | -0.029 | 136.103
6 | 0.883 | 0.00629 | -0.029 | 140.465
6.5 | 0.942 | 0.00649 | -0.029 | 145.223
7 | 1 | 0.00673 | -0.029 | 148.654
7.5 | 1.058 | 0.00698 | -0.029 | 151.497
8 | 1.109 | 0.01013 | -0.029 | 109.474
8.5 | 1.16 | 0.01069 | -0.029 | 108.493
9 | 1.209 | 0.01132 | -0.028 | 106.845
9.5 | 1.257 | 0.01204 | -0.028 | 104.412
10 | 1.303 | 0.01287 | -0.028 | 101.176
10.5 | 1.346 | 0.01381 | -0.028 | 97.444
11 | 1.388 | 0.01487 | -0.028 | 93.344
11.5 | 1.427 | 0.01608 | -0.028 | 88.735
12 | 1.463 | 0.01742 | -0.027 | 84.011
12.5 | 1.498 | 0.01892 | -0.027 | 79.154
13 | 1.529 | 0.02065 | -0.027 | 74.047
13.5 | 1.557 | 0.02255 | -0.027 | 69.053
14 | 1.583 | 0.02466 | -0.027 | 64.195
14.5 | 1.606 | 0.02687 | -0.026 | 59.772
15 | 1.626 | 0.02954 | -0.026 | 55.046
15.5 | 1.642 | 0.03247 | -0.026 | 50.585
16 | 1.655 | 0.0358 | -0.026 | 46.226
16.5 | 1.665 | 0.03939 | -0.025 | 42.268
17 | 1.672 | 0.04336 | -0.025 | 38.561
17.5 | 1.676 | 0.04753 | -0.025 | 35.267
18 | 1.678 | 0.05206 | -0.025 | 32.225
18.5 | 1.676 | 0.05708 | -0.025 | 29.364
19 | 1.67 | 0.06251 | -0.024 | 26.723
19.5 | 1.662 | 0.06837 | -0.024 | 24.304
20 | 1.651 | 0.07444 | -0.024 | 22.177

## 76. Re 5M Mach 0.10 (2)
BIGFOIL.COM POLAR EXPORT
Joukowsky 17.00% thick 1.00% camber
Joukowsky 17.00% thick 1.00% camber |  |  |  | Cl Max: | 1.769 | at alpha= | 19 | deg
XFOIL ncrit=9 |  |  |  | L/D Max: | 125.03 | at alpha= | 9.5 | deg
Re: | 5000000 |  |  | Cd Min: | 0.05816 | at alpha= | 20 | deg
Mach: | 0.1 |  |  | Cl=0 at alpha= | -1.1435 | deg
|  |  |  | @ Cl=0.1, Cd= | 0.00574
|  |  |  | @ Cl=0.4, Cd= | 0.0060057
|  |  |  | @ Cl=0.6, Cd= | 0.0064713
alpha (deg) | Cl | Cd | Cm | Cl/Cd
-20 | -1.5842 | 0.05512 | -0.0448 | -28.7409
-19.5 | -1.608 | 0.04664 | -0.0483 | -34.4768
-19 | -1.6228 | 0.03967 | -0.0507 | -40.9075
-18.5 | -1.6264 | 0.03417 | -0.052 | -47.5973
-18 | -1.622 | 0.0297 | -0.0526 | -54.6128
-17.5 | -1.6152 | 0.02574 | -0.0525 | -62.7506
-17 | -1.6072 | 0.0223 | -0.0517 | -72.0717
-16.5 | -1.594 | 0.01968 | -0.0499 | -80.9959
-16 | -1.577 | 0.01779 | -0.0472 | -88.6453
-15.5 | -1.5689 | 0.01624 | -0.042 | -96.6071
-15 | -1.5438 | 0.01523 | -0.0379 | -101.3657
-14.5 | -1.5026 | 0.01444 | -0.0359 | -104.0582
-14 | -1.46 | 0.01357 | -0.0342 | -107.5903
-13.5 | -1.412 | 0.01291 | -0.0331 | -109.3726
-13 | -1.3637 | 0.01233 | -0.0319 | -110.6002
-12.5 | -1.3142 | 0.01184 | -0.0307 | -110.9966
-12 | -1.2632 | 0.01129 | -0.0298 | -111.8866
-11.5 | -1.2102 | 0.01081 | -0.0291 | -111.9519
-11 | -1.1559 | 0.01037 | -0.0286 | -111.4658
-10.5 | -1.1013 | 0.0099 | -0.0282 | -111.2424
-10 | -1.0457 | 0.00948 | -0.0279 | -110.3059
-9.5 | -0.9893 | 0.0091 | -0.0277 | -108.7143
-9 | -0.9323 | 0.00875 | -0.0275 | -106.5486
-8.5 | -0.8748 | 0.00842 | -0.0275 | -103.8955
-8 | -0.8171 | 0.0081 | -0.0274 | -100.8765
-7 | -0.7003 | 0.00753 | -0.0275 | -93.0013
-6.5 | -0.6415 | 0.00727 | -0.0276 | -88.2393
-6 | -0.5824 | 0.00702 | -0.0277 | -82.963
-5.5 | -0.5231 | 0.0068 | -0.0279 | -76.9265
-5 | -0.4636 | 0.0066 | -0.028 | -70.2424
-4.5 | -0.4039 | 0.00642 | -0.0282 | -62.9128
-4 | -0.344 | 0.00626 | -0.0285 | -54.9521
-3.5 | -0.284 | 0.00612 | -0.0287 | -46.4052
-3 | -0.2239 | 0.00601 | -0.029 | -37.2546
-2.5 | -0.1636 | 0.00591 | -0.0293 | -27.6819
-2 | -0.1033 | 0.00584 | -0.0295 | -17.6884
-1.5 | -0.043 | 0.00579 | -0.0298 | -7.4266
-1 | 0.0173 | 0.00575 | -0.0301 | 3.0087
-0.5 | 0.0777 | 0.00574 | -0.0304 | 13.5366
0 | 0.138 | 0.00574 | -0.0307 | 24.0418
0.5 | 0.1983 | 0.00577 | -0.031 | 34.3674
1 | 0.2585 | 0.00582 | -0.0312 | 44.4158
1.5 | 0.3186 | 0.00588 | -0.0315 | 54.1837
2 | 0.3786 | 0.00597 | -0.0317 | 63.4171
2.5 | 0.4385 | 0.00607 | -0.0319 | 72.2405
3 | 0.4982 | 0.0062 | -0.0321 | 80.3548
3.5 | 0.5577 | 0.00635 | -0.0323 | 87.8268
4 | 0.617 | 0.00652 | -0.0324 | 94.6319
4.5 | 0.676 | 0.00671 | -0.0325 | 100.7452
5 | 0.7346 | 0.00693 | -0.0326 | 106.0029
5.5 | 0.7929 | 0.00719 | -0.0326 | 110.2782
6 | 0.8508 | 0.00747 | -0.0326 | 113.8956
6.5 | 0.9083 | 0.00776 | -0.0325 | 117.049
7 | 0.9654 | 0.00808 | -0.0323 | 119.4802
7.5 | 1.0221 | 0.00841 | -0.0321 | 121.5339
8 | 1.0783 | 0.00875 | -0.0318 | 123.2343
8.5 | 1.1338 | 0.00912 | -0.0315 | 124.3202
9 | 1.1887 | 0.00952 | -0.031 | 124.8634
9.5 | 1.2428 | 0.00994 | -0.0304 | 125.0302
10 | 1.2959 | 0.01038 | -0.0297 | 124.8459
10.5 | 1.3479 | 0.01085 | -0.0289 | 124.2304
11 | 1.3982 | 0.01133 | -0.0278 | 123.4069
12 | 1.4919 | 0.01224 | -0.0243 | 121.8873
12.5 | 1.5374 | 0.01293 | -0.0226 | 118.9018
13 | 1.5803 | 0.01364 | -0.0205 | 115.8578
13.5 | 1.6187 | 0.01438 | -0.0178 | 112.5661
14 | 1.638 | 0.0153 | -0.0121 | 107.0588
14.5 | 1.661 | 0.01637 | -0.0078 | 101.4661
15 | 1.6809 | 0.01786 | -0.004 | 94.1153
15.5 | 1.7012 | 0.0196 | -0.0008 | 86.7959
16 | 1.7199 | 0.02169 | 0.0019 | 79.2946
16.5 | 1.734 | 0.02435 | 0.0041 | 71.2115
17 | 1.7493 | 0.02717 | 0.0058 | 64.3835
17.5 | 1.7596 | 0.03063 | 0.0071 | 57.4469
18 | 1.7634 | 0.0349 | 0.0078 | 50.5272
18.5 | 1.7682 | 0.03941 | 0.0079 | 44.8668
19 | 1.769 | 0.04467 | 0.0074 | 39.6015
19.5 | 1.7641 | 0.05086 | 0.0061 | 34.6854
20 | 1.7528 | 0.05816 | 0.004 | 30.1376

## 77. Re 5M Mach 0.25 (1)
BIGFOIL.COM POLAR EXPORT
Joukowsky 17.00% thick 1.00% camber
Joukowsky 17.00% thick 1.00% camber |  |  |  | Cl Max: | 1.587 | at alpha= | 15.5 | deg
JavaFoil+Calcfoil stall+Eppler ext transition |  |  |  | L/D Max: | 148.731 | at alpha= | 7 | deg
Re: | 5000000 |  |  | Cd Min: | 0.00466 | at alpha= | -1 | deg
Mach: | 0.25 |  |  | Cl=0 at alpha= | -1.1875 | deg
|  |  |  | @ Cl=0.1, Cd= | 0.0046681
|  |  |  | @ Cl=0.4, Cd= | 0.0049523
|  |  |  | @ Cl=0.6, Cd= | 0.0054251
alpha (deg) | Cl | Cd | Cm | Cl/Cd
-20 | -1.217 | 0.11466 | -0.022 | -10.617
-19.5 | -1.245 | 0.10552 | -0.023 | -11.801
-19 | -1.27 | 0.0966 | -0.023 | -13.146
-18.5 | -1.291 | 0.08788 | -0.023 | -14.69
-18 | -1.308 | 0.07961 | -0.024 | -16.434
-17.5 | -1.322 | 0.07201 | -0.024 | -18.354
-17 | -1.331 | 0.06515 | -0.024 | -20.422
-16.5 | -1.335 | 0.05868 | -0.025 | -22.757
-16 | -1.336 | 0.05265 | -0.025 | -25.371
-15.5 | -1.331 | 0.04702 | -0.025 | -28.304
-15 | -1.322 | 0.04182 | -0.026 | -31.612
-14.5 | -1.309 | 0.03726 | -0.026 | -35.142
-14 | -1.293 | 0.03313 | -0.026 | -39.018
-13.5 | -1.272 | 0.02941 | -0.027 | -43.264
-13 | -1.249 | 0.02599 | -0.027 | -48.043
-12.5 | -1.221 | 0.02303 | -0.027 | -52.999
-12 | -1.189 | 0.02045 | -0.028 | -58.159
-11.5 | -1.156 | 0.01811 | -0.028 | -63.789
-11 | -1.119 | 0.01614 | -0.028 | -69.313
-10.5 | -1.079 | 0.01443 | -0.028 | -74.78
-10 | -1.036 | 0.01301 | -0.029 | -79.623
-9.5 | -0.992 | 0.01176 | -0.029 | -84.292
-9 | -0.945 | 0.01075 | -0.029 | -87.886
-8.5 | -0.896 | 0.00993 | -0.029 | -90.2
-8 | -0.85 | 0.00606 | -0.03 | -140.291
-7.5 | -0.791 | 0.00587 | -0.03 | -134.756
-7 | -0.731 | 0.00568 | -0.03 | -128.76
-6.5 | -0.67 | 0.00551 | -0.03 | -121.56
-6 | -0.609 | 0.00542 | -0.03 | -112.318
-5.5 | -0.547 | 0.00527 | -0.03 | -103.682
-5 | -0.484 | 0.00513 | -0.03 | -94.501
-4.5 | -0.422 | 0.00502 | -0.03 | -83.926
-4 | -0.359 | 0.00487 | -0.03 | -73.556
-3.5 | -0.295 | 0.00481 | -0.03 | -61.448
-3 | -0.232 | 0.00477 | -0.03 | -48.624
-2.5 | -0.168 | 0.00479 | -0.03 | -35.056
-2 | -0.104 | 0.00477 | -0.03 | -21.868
-1.5 | -0.04 | 0.00472 | -0.03 | -8.56
-1 | 0.024 | 0.00466 | -0.03 | 5.068
-0.5 | 0.088 | 0.00467 | -0.03 | 18.779
0 | 0.152 | 0.00466 | -0.03 | 32.509
0.5 | 0.215 | 0.00483 | -0.03 | 44.578
1 | 0.279 | 0.00487 | -0.03 | 57.372
1.5 | 0.343 | 0.00489 | -0.03 | 70.17
2 | 0.407 | 0.00496 | -0.03 | 81.995
2.5 | 0.47 | 0.00515 | -0.03 | 91.305
3 | 0.533 | 0.00527 | -0.03 | 101.122
3.5 | 0.596 | 0.00542 | -0.03 | 110.055
4 | 0.659 | 0.0055 | -0.03 | 119.727
4.5 | 0.721 | 0.00569 | -0.03 | 126.691
5 | 0.783 | 0.00589 | -0.03 | 132.944
5.5 | 0.845 | 0.00616 | -0.03 | 137.253
6 | 0.906 | 0.00642 | -0.03 | 141.053
6.5 | 0.966 | 0.00668 | -0.03 | 144.736
7 | 1.026 | 0.0069 | -0.03 | 148.731
7.5 | 1.078 | 0.01011 | -0.029 | 106.601
8 | 1.13 | 0.01073 | -0.029 | 105.301
8.5 | 1.181 | 0.01142 | -0.029 | 103.377
9 | 1.23 | 0.01221 | -0.029 | 100.706
9.5 | 1.276 | 0.0131 | -0.029 | 97.459
10 | 1.32 | 0.01412 | -0.029 | 93.481
10.5 | 1.362 | 0.01532 | -0.028 | 88.927
11 | 1.401 | 0.01669 | -0.028 | 83.913
11.5 | 1.436 | 0.01821 | -0.028 | 78.887
12 | 1.469 | 0.01994 | -0.028 | 73.675
12.5 | 1.498 | 0.02189 | -0.028 | 68.44
13 | 1.524 | 0.02408 | -0.027 | 63.258
13.5 | 1.545 | 0.0266 | -0.027 | 58.057
14 | 1.562 | 0.0294 | -0.027 | 53.116
14.5 | 1.575 | 0.03242 | -0.027 | 48.573
15 | 1.584 | 0.036 | -0.026 | 43.997
15.5 | 1.587 | 0.04007 | -0.026 | 39.618
16 | 1.586 | 0.04449 | -0.026 | 35.651
16.5 | 1.58 | 0.04948 | -0.026 | 31.933
17 | 1.569 | 0.05504 | -0.025 | 28.511
17.5 | 1.554 | 0.06098 | -0.025 | 25.486
18 | 1.534 | 0.06783 | -0.025 | 22.616
18.5 | 1.51 | 0.07511 | -0.024 | 20.104
19 | 1.48 | 0.08268 | -0.024 | 17.899
19.5 | 1.445 | 0.0913 | -0.024 | 15.826
20 | 1.406 | 0.10084 | -0.023 | 13.939

## 78. Re 5M Mach 0.25 (2)
BIGFOIL.COM POLAR EXPORT
Joukowsky 17.00% thick 1.00% camber
Joukowsky 17.00% thick 1.00% camber |  |  |  | Cl Max: | 1.7085 | at alpha= | 16.5 | deg
XFOIL ncrit=9 |  |  |  | L/D Max: | 122.602 | at alpha= | 9 | deg
Re: | 5000000 |  |  | Cd Min: | 0.09351 | at alpha= | -20 | deg
Mach: | 0.25 |  |  | Cl=0 at alpha= | -1.139 | deg
|  |  |  | @ Cl=0.1, Cd= | 0.00581
|  |  |  | @ Cl=0.4, Cd= | 0.0060547
|  |  |  | @ Cl=0.6, Cd= | 0.0065441
alpha (deg) | Cl | Cd | Cm | Cl/Cd
-20 | -1.3808 | 0.09351 | -0.0306 | -14.7663
-19.5 | -1.4214 | 0.08103 | -0.0381 | -17.5417
-19 | -1.4604 | 0.06951 | -0.0445 | -21.0099
-18.5 | -1.4937 | 0.05928 | -0.0495 | -25.1974
-18 | -1.525 | 0.04975 | -0.0538 | -30.6533
-17.5 | -1.5432 | 0.04213 | -0.0566 | -36.6295
-17 | -1.5508 | 0.03582 | -0.0584 | -43.2942
-16.5 | -1.5514 | 0.03042 | -0.0594 | -50.9993
-16 | -1.5501 | 0.02558 | -0.0595 | -60.5981
-15.5 | -1.5397 | 0.02193 | -0.0586 | -70.2098
-15 | -1.5225 | 0.01925 | -0.0566 | -79.0909
-14.5 | -1.5118 | 0.01692 | -0.0529 | -89.3499
-14 | -1.5017 | 0.01552 | -0.0465 | -96.759
-13.5 | -1.4615 | 0.01454 | -0.0435 | -100.5158
-13 | -1.4153 | 0.01368 | -0.0412 | -103.4576
-12.5 | -1.368 | 0.013 | -0.0387 | -105.2308
-12 | -1.3168 | 0.01232 | -0.0369 | -106.8831
-11.5 | -1.2629 | 0.01168 | -0.0354 | -108.125
-11 | -1.2067 | 0.01113 | -0.0342 | -108.4187
-10.5 | -1.1496 | 0.01059 | -0.0332 | -108.5552
-10 | -1.0918 | 0.01007 | -0.0323 | -108.4211
-9.5 | -1.0328 | 0.0096 | -0.0316 | -107.5833
-9 | -0.9732 | 0.00917 | -0.031 | -106.1287
-8.5 | -0.913 | 0.00879 | -0.0306 | -103.868
-8 | -0.8524 | 0.00841 | -0.0302 | -101.3555
-7.5 | -0.7915 | 0.00807 | -0.0299 | -98.0793
-7 | -0.7302 | 0.00776 | -0.0297 | -94.0979
-6.5 | -0.6687 | 0.00747 | -0.0296 | -89.5181
-6 | -0.607 | 0.00721 | -0.0295 | -84.1886
-5.5 | -0.545 | 0.00697 | -0.0295 | -78.1923
-5 | -0.4828 | 0.00675 | -0.0296 | -71.5259
-4.5 | -0.4205 | 0.00655 | -0.0296 | -64.1985
-4 | -0.3581 | 0.00638 | -0.0298 | -56.1285
-3.5 | -0.2956 | 0.00624 | -0.0299 | -47.3718
-3 | -0.2331 | 0.00612 | -0.0301 | -38.0882
-2.5 | -0.1705 | 0.00601 | -0.0303 | -28.3694
-2 | -0.1079 | 0.00593 | -0.0305 | -18.1956
-1.5 | -0.0452 | 0.00586 | -0.0308 | -7.7133
-1 | 0.0174 | 0.00582 | -0.031 | 2.9897
-0.5 | 0.08 | 0.00581 | -0.0312 | 13.7694
0 | 0.1426 | 0.00581 | -0.0315 | 24.5439
0.5 | 0.2052 | 0.00583 | -0.0317 | 35.1973
1 | 0.2677 | 0.00588 | -0.0319 | 45.5272
1.5 | 0.3301 | 0.00595 | -0.0321 | 55.479
2 | 0.3924 | 0.00604 | -0.0323 | 64.9669
2.5 | 0.4545 | 0.00616 | -0.0325 | 73.7825
3 | 0.5165 | 0.0063 | -0.0326 | 81.9841
3.5 | 0.5783 | 0.00647 | -0.0326 | 89.3818
4 | 0.6398 | 0.00668 | -0.0326 | 95.7784
4.5 | 0.7011 | 0.0069 | -0.0326 | 101.6087
5 | 0.7621 | 0.00714 | -0.0325 | 106.7367
5.5 | 0.823 | 0.0074 | -0.0323 | 111.2162
6 | 0.8835 | 0.00769 | -0.0321 | 114.8895
6.5 | 0.9435 | 0.00801 | -0.0318 | 117.7903
7 | 1.0029 | 0.00837 | -0.0313 | 119.8208
7.5 | 1.0619 | 0.00875 | -0.0308 | 121.36
8 | 1.1201 | 0.00918 | -0.0301 | 122.0153
8.5 | 1.1777 | 0.00962 | -0.0293 | 122.422
9 | 1.2346 | 0.01007 | -0.0283 | 122.6018
9.5 | 1.2905 | 0.01057 | -0.0272 | 122.0908
10 | 1.345 | 0.01109 | -0.0258 | 121.2804
10.5 | 1.3979 | 0.01165 | -0.0242 | 119.9914
11.5 | 1.4927 | 0.01265 | -0.019 | 118
12 | 1.5378 | 0.01343 | -0.0163 | 114.5048
13 | 1.5937 | 0.01532 | -0.006 | 104.0274
13.5 | 1.6143 | 0.0168 | -0.0012 | 96.0893
14 | 1.638 | 0.0185 | 0.0026 | 88.5405
14.5 | 1.6557 | 0.02082 | 0.006 | 79.5245
15 | 1.676 | 0.02332 | 0.0086 | 71.8696
15.5 | 1.6876 | 0.0267 | 0.0108 | 63.206
16 | 1.7005 | 0.03029 | 0.0123 | 56.1406
16.5 | 1.7085 | 0.03455 | 0.0132 | 49.4501
17 | 1.7055 | 0.04008 | 0.0133 | 42.5524
17.5 | 1.7052 | 0.04584 | 0.0127 | 37.199
18 | 1.7005 | 0.05241 | 0.0114 | 32.4461
18.5 | 1.6876 | 0.06026 | 0.0089 | 28.0053
19 | 1.6689 | 0.06921 | 0.0055 | 24.1136
19.5 | 1.6516 | 0.07848 | 0.0014 | 21.0449
20 | 1.6288 | 0.08887 | -0.0037 | 18.3279

## 79. Re 5M Mach 0.50 (1)
BIGFOIL.COM POLAR EXPORT
Joukowsky 17.00% thick 1.00% camber
Joukowsky 17.00% thick 1.00% camber |  |  |  | Cl Max: | 1.318 | at alpha= | 10 | deg
JavaFoil+Calcfoil stall+Eppler ext transition |  |  |  | L/D Max: | 135.495 | at alpha= | 5 | deg
Re: | 5000000 |  |  | Cd Min: | 0.00473 | at alpha= | -2 | deg
Mach: | 0.5 |  |  | Cl=0 at alpha= | -1.1831 | deg
|  |  |  | @ Cl=0.1, Cd= | 0.0047703
|  |  |  | @ Cl=0.4, Cd= | 0.0050592
|  |  |  | @ Cl=0.6, Cd= | 0.00545
alpha (deg) | Cl | Cd | Cm | Cl/Cd
-20 | -1.076 | 0.15715 | -0.02 | -6.846
-19.5 | -1.048 | 0.1544 | -0.02 | -6.788
-19 | -1.02 | 0.15079 | -0.02 | -6.766
-18.5 | -0.991 | 0.14723 | -0.02 | -6.73
-18 | -0.964 | 0.14237 | -0.02 | -6.774
-17.5 | -0.934 | 0.13783 | -0.02 | -6.773
-17 | -0.907 | 0.1352 | -0.02 | -6.708
-16.5 | -0.876 | 0.12942 | -0.019 | -6.772
-16 | -0.849 | 0.1258 | -0.019 | -6.747
-15.5 | -0.819 | 0.11405 | -0.019 | -7.183
-15 | -0.79 | 0.11606 | -0.019 | -6.808
-14.5 | -0.767 | 0.1123 | -0.02 | -6.828
-14 | -0.735 | 0.10202 | -0.019 | -7.208
-13.5 | -0.708 | 0.10058 | -0.019 | -7.04
-13 | -0.681 | 0.0963 | -0.02 | -7.074
-12.5 | -0.667 | 0.08215 | -0.023 | -8.118
-12 | -0.652 | 0.06698 | -0.025 | -9.74
-11.5 | -0.884 | 0.0525 | -0.027 | -16.838
-11 | -0.992 | 0.03926 | -0.028 | -25.264
-10.5 | -1.019 | 0.03143 | -0.029 | -32.427
-10 | -1.017 | 0.02592 | -0.03 | -39.226
-9.5 | -0.998 | 0.02178 | -0.03 | -45.82
-9 | -0.969 | 0.01852 | -0.031 | -52.311
-8.5 | -0.93 | 0.01594 | -0.031 | -58.372
-8 | -0.886 | 0.01387 | -0.032 | -63.88
-7.5 | -0.837 | 0.01218 | -0.032 | -68.721
-7 | -0.784 | 0.01084 | -0.032 | -72.31
-6.5 | -0.728 | 0.00979 | -0.033 | -74.352
-6 | -0.669 | 0.00871 | -0.033 | -76.888
-5.5 | -0.607 | 0.00556 | -0.033 | -109.125
-5 | -0.539 | 0.00541 | -0.033 | -99.512
-4.5 | -0.47 | 0.00528 | -0.033 | -88.896
-4 | -0.4 | 0.00509 | -0.033 | -78.514
-3.5 | -0.329 | 0.00498 | -0.033 | -66.081
-3 | -0.259 | 0.00483 | -0.033 | -53.49
-2.5 | -0.188 | 0.00478 | -0.033 | -39.284
-2 | -0.116 | 0.00473 | -0.033 | -24.601
-1.5 | -0.045 | 0.0048 | -0.033 | -9.385
-1 | 0.026 | 0.0048 | -0.033 | 5.487
-0.5 | 0.098 | 0.00477 | -0.033 | 20.508
0 | 0.169 | 0.00478 | -0.033 | 35.446
0.5 | 0.241 | 0.00483 | -0.033 | 49.829
1 | 0.312 | 0.00485 | -0.033 | 64.371
1.5 | 0.383 | 0.00504 | -0.033 | 75.935
2 | 0.454 | 0.00512 | -0.033 | 88.563
2.5 | 0.524 | 0.00525 | -0.033 | 99.911
3 | 0.595 | 0.00543 | -0.033 | 109.538
3.5 | 0.665 | 0.00571 | -0.033 | 116.486
4 | 0.734 | 0.00592 | -0.033 | 123.938
4.5 | 0.803 | 0.00612 | -0.033 | 131.303
5 | 0.871 | 0.00643 | -0.033 | 135.495
5.5 | 0.93 | 0.00976 | -0.033 | 95.303
6 | 0.991 | 0.01053 | -0.033 | 94.086
6.5 | 1.049 | 0.0114 | -0.033 | 91.945
7 | 1.103 | 0.01246 | -0.032 | 88.588
7.5 | 1.155 | 0.01369 | -0.032 | 84.374
8 | 1.202 | 0.01514 | -0.032 | 79.408
8.5 | 1.243 | 0.01692 | -0.032 | 73.495
9 | 1.278 | 0.01904 | -0.031 | 67.127
9.5 | 1.304 | 0.02166 | -0.031 | 60.231
10 | 1.318 | 0.02496 | -0.031 | 52.792
10.5 | 1.314 | 0.02913 | -0.03 | 45.097
11 | 1.279 | 0.03493 | -0.029 | 36.625
11.5 | 1.175 | 0.04404 | -0.029 | 26.671
12 | 0.803 | 0.0668 | -0.026 | 12.02
12.5 | 0.83 | 0.06935 | -0.026 | 11.969
13 | 0.833 | 0.08853 | -0.023 | 9.408
13.5 | 0.849 | 0.09985 | -0.021 | 8.5
14 | 0.862 | 0.10818 | -0.018 | 7.968
14.5 | 0.891 | 0.11088 | -0.018 | 8.033
15 | 0.918 | 0.11698 | -0.018 | 7.85

## 80. Re 5M Mach 0.50 (2)
BIGFOIL.COM POLAR EXPORT
Joukowsky 17.00% thick 1.00% camber
Joukowsky 17.00% thick 1.00% camber |  |  |  | Cl Max: | 1.5512 | at alpha= | 12.5 | deg
XFOIL ncrit=9 |  |  |  | L/D Max: | 116.702 | at alpha= | 6.5 | deg
Re: | 5000000 |  |  | Cd Min: | 0.1435 | at alpha= | -17.5 | deg
Mach: | 0.5 |  |  | Cl=0 at alpha= | -1.1139 | deg
|  |  |  | @ Cl=0.1, Cd= | 0.0061514
|  |  |  | @ Cl=0.4, Cd= | 0.0063954
|  |  |  | @ Cl=0.6, Cd= | 0.0068709
alpha (deg) | Cl | Cd | Cm | Cl/Cd
-17.5 | -1.0013 | 0.1435 | -0.0059 | -6.9777
-17 | -1.0198 | 0.13145 | -0.0149 | -7.7581
-16.5 | -1.0431 | 0.11928 | -0.0239 | -8.745
-16 | -1.0687 | 0.10738 | -0.0326 | -9.9525
-15.5 | -1.104 | 0.09511 | -0.0414 | -11.6076
-15 | -1.1479 | 0.0828 | -0.05 | -13.8635
-14.5 | -1.1914 | 0.07141 | -0.0573 | -16.6839
-14 | -1.2354 | 0.06073 | -0.0635 | -20.3425
-13.5 | -1.2816 | 0.05048 | -0.0688 | -25.3883
-13 | -1.3199 | 0.04123 | -0.0729 | -32.0131
-12.5 | -1.3485 | 0.03289 | -0.0759 | -41.0003
-12 | -1.3397 | 0.02584 | -0.0804 | -51.846
-11.5 | -1.341 | 0.0211 | -0.078 | -63.5545
-11 | -1.3313 | 0.0174 | -0.0743 | -76.5115
-10.5 | -1.3279 | 0.01498 | -0.0668 | -88.6449
-10 | -1.284 | 0.01367 | -0.0608 | -93.9283
-9.5 | -1.2238 | 0.01263 | -0.0562 | -96.8963
-9 | -1.158 | 0.0117 | -0.0524 | -98.9744
-8.5 | -1.0884 | 0.01092 | -0.0492 | -99.6703
-8 | -1.0166 | 0.01024 | -0.0465 | -99.2773
-7.5 | -0.9435 | 0.00965 | -0.0442 | -97.772
-7 | -0.8697 | 0.00913 | -0.0423 | -95.2574
-6.5 | -0.7957 | 0.00864 | -0.0407 | -92.0949
-6 | -0.7216 | 0.0082 | -0.0393 | -88
-5.5 | -0.6473 | 0.00782 | -0.0382 | -82.7749
-5 | -0.5729 | 0.0075 | -0.0373 | -76.3867
-4.5 | -0.4986 | 0.00722 | -0.0366 | -69.0582
-4 | -0.4247 | 0.00696 | -0.0361 | -61.0201
-3.5 | -0.3509 | 0.00673 | -0.0357 | -52.1397
-3 | -0.2771 | 0.00655 | -0.0354 | -42.3053
-2.5 | -0.2035 | 0.00641 | -0.0352 | -31.7473
-2 | -0.13 | 0.0063 | -0.035 | -20.6349
-1.5 | -0.0566 | 0.00623 | -0.035 | -9.0851
-1 | 0.0167 | 0.00618 | -0.0349 | 2.7023
-0.5 | 0.0898 | 0.00615 | -0.0349 | 14.6016
0 | 0.1629 | 0.00616 | -0.0349 | 26.4448
0.5 | 0.2359 | 0.00619 | -0.0349 | 38.1099
1 | 0.3088 | 0.00626 | -0.0348 | 49.3291
1.5 | 0.3816 | 0.00636 | -0.0347 | 60
2 | 0.4544 | 0.0065 | -0.0345 | 69.9077
2.5 | 0.527 | 0.00667 | -0.0342 | 79.0105
3 | 0.5997 | 0.00687 | -0.0338 | 87.2926
3.5 | 0.6724 | 0.00709 | -0.0333 | 94.8378
4 | 0.7449 | 0.00736 | -0.0326 | 101.2092
4.5 | 0.817 | 0.00768 | -0.0317 | 106.3802
5 | 0.8885 | 0.00807 | -0.0305 | 110.0991
5.5 | 0.9599 | 0.00847 | -0.0291 | 113.3294
6 | 1.0309 | 0.00891 | -0.0275 | 115.7015
6.5 | 1.1005 | 0.00943 | -0.0254 | 116.702
7 | 1.1685 | 0.01003 | -0.0229 | 116.5005
7.5 | 1.2352 | 0.01066 | -0.02 | 115.8724
8 | 1.2991 | 0.01136 | -0.0166 | 114.3574
8.5 | 1.358 | 0.01216 | -0.0123 | 111.6776
9 | 1.4043 | 0.01304 | -0.0062 | 107.6917
9.5 | 1.4312 | 0.01431 | 0.0017 | 100.014
10 | 1.4597 | 0.01611 | 0.0079 | 90.6083
10.5 | 1.4884 | 0.01837 | 0.0131 | 81.0234
11.5 | 1.5325 | 0.02471 | 0.0211 | 62.0194
12 | 1.5475 | 0.02915 | 0.0236 | 53.0875
12.5 | 1.5512 | 0.03465 | 0.0251 | 44.7677
13 | 1.5483 | 0.04099 | 0.0256 | 37.7726
13.5 | 1.5356 | 0.04851 | 0.0246 | 31.6553
14 | 1.5145 | 0.05726 | 0.022 | 26.4495
14.5 | 1.4895 | 0.06691 | 0.0182 | 22.2612
15 | 1.4596 | 0.07759 | 0.0128 | 18.8117
15.5 | 1.4243 | 0.08945 | 0.0059 | 15.9229
16 | 1.3904 | 0.10185 | -0.0019 | 13.6514
16.5 | 1.3588 | 0.11458 | -0.0103 | 11.859
17 | 1.3301 | 0.12745 | -0.0193 | 10.4362
17.5 | 1.3046 | 0.14035 | -0.0285 | 9.2953

## 81. Re 6M Mach 0.00 (1)
BIGFOIL.COM POLAR EXPORT
Joukowsky 17.00% thick 1.00% camber
Joukowsky 17.00% thick 1.00% camber |  |  |  | Cl Max: | 1.7 | at alpha= | 18.5 | deg
JavaFoil+Calcfoil stall+Eppler ext transition |  |  |  | L/D Max: | 153.222 | at alpha= | 7.5 | deg
Re: | 6000000 |  |  | Cd Min: | 0.00457 | at alpha= | -0.5 | deg
Mach: | 0 |  |  | Cl=0 at alpha= | -1.1855 | deg
|  |  |  | @ Cl=0.1, Cd= | 0.0045797
|  |  |  | @ Cl=0.4, Cd= | 0.0049598
|  |  |  | @ Cl=0.6, Cd= | 0.0052741
alpha (deg) | Cl | Cd | Cm | Cl/Cd
-20 | -1.466 | 0.08187 | -0.023 | -17.907
-19.5 | -1.467 | 0.07509 | -0.024 | -19.542
-19 | -1.466 | 0.06898 | -0.024 | -21.258
-18.5 | -1.463 | 0.06291 | -0.024 | -23.262
-18 | -1.458 | 0.0575 | -0.024 | -25.352
-17.5 | -1.45 | 0.05236 | -0.025 | -27.692
-17 | -1.44 | 0.04738 | -0.025 | -30.391
-16.5 | -1.427 | 0.04283 | -0.025 | -33.32
-16 | -1.411 | 0.0387 | -0.025 | -36.469
-15.5 | -1.393 | 0.03478 | -0.026 | -40.04
-15 | -1.371 | 0.03118 | -0.026 | -43.975
-14.5 | -1.348 | 0.02793 | -0.026 | -48.238
-14 | -1.321 | 0.02504 | -0.026 | -52.751
-13.5 | -1.293 | 0.02239 | -0.027 | -57.717
-13 | -1.262 | 0.02003 | -0.027 | -62.996
-12.5 | -1.227 | 0.01792 | -0.027 | -68.498
-12 | -1.191 | 0.01605 | -0.027 | -74.243
-11.5 | -1.153 | 0.01445 | -0.028 | -79.83
-11 | -1.113 | 0.01309 | -0.028 | -85.017
-10.5 | -1.071 | 0.01192 | -0.028 | -89.833
-10 | -1.026 | 0.01095 | -0.028 | -93.71
-9.5 | -0.98 | 0.01013 | -0.028 | -96.768
-9 | -0.933 | 0.00922 | -0.029 | -101.161
-8.5 | -0.883 | 0.00597 | -0.029 | -147.959
-8 | -0.826 | 0.0058 | -0.029 | -142.39
-7.5 | -0.768 | 0.00562 | -0.029 | -136.542
-7 | -0.709 | 0.00548 | -0.029 | -129.546
-6.5 | -0.65 | 0.00539 | -0.029 | -120.673
-6 | -0.59 | 0.00526 | -0.029 | -112.229
-5.5 | -0.53 | 0.00511 | -0.029 | -103.737
-5 | -0.47 | 0.00501 | -0.029 | -93.717
-4.5 | -0.409 | 0.00486 | -0.029 | -84.099
-4 | -0.347 | 0.0047 | -0.029 | -73.878
-3.5 | -0.286 | 0.00465 | -0.029 | -61.579
-3 | -0.224 | 0.0046 | -0.029 | -48.786
-2.5 | -0.163 | 0.00473 | -0.029 | -34.43
-2 | -0.101 | 0.00467 | -0.029 | -21.617
-1.5 | -0.039 | 0.00466 | -0.029 | -8.393
-1 | 0.023 | 0.0046 | -0.029 | 4.967
-0.5 | 0.085 | 0.00457 | -0.029 | 18.548
0 | 0.147 | 0.00461 | -0.029 | 31.825
0.5 | 0.209 | 0.00475 | -0.029 | 43.956
1 | 0.27 | 0.00474 | -0.029 | 57.019
1.5 | 0.332 | 0.00479 | -0.029 | 69.358
2 | 0.394 | 0.00495 | -0.029 | 79.482
2.5 | 0.455 | 0.00505 | -0.029 | 90.073
3 | 0.517 | 0.00512 | -0.029 | 100.843
3.5 | 0.578 | 0.00522 | -0.029 | 110.636
4 | 0.639 | 0.00537 | -0.029 | 118.927
4.5 | 0.699 | 0.00554 | -0.029 | 126.229
5 | 0.759 | 0.00575 | -0.029 | 131.998
5.5 | 0.819 | 0.00596 | -0.029 | 137.514
6 | 0.879 | 0.00618 | -0.029 | 142.092
6.5 | 0.938 | 0.0064 | -0.029 | 146.595
7 | 0.996 | 0.00661 | -0.029 | 150.572
7.5 | 1.053 | 0.00687 | -0.029 | 153.222
8 | 1.11 | 0.00904 | -0.029 | 122.813
8.5 | 1.157 | 0.01035 | -0.028 | 111.863
9 | 1.207 | 0.01091 | -0.028 | 110.66
9.5 | 1.255 | 0.01161 | -0.028 | 108.097
10 | 1.301 | 0.01232 | -0.028 | 105.583
10.5 | 1.345 | 0.01317 | -0.028 | 102.132
11 | 1.387 | 0.01415 | -0.028 | 98.054
11.5 | 1.427 | 0.01524 | -0.028 | 93.626
12 | 1.464 | 0.01647 | -0.027 | 88.876
12.5 | 1.499 | 0.01787 | -0.027 | 83.918
13 | 1.532 | 0.01942 | -0.027 | 78.875
13.5 | 1.561 | 0.02114 | -0.027 | 73.844
14 | 1.588 | 0.02308 | -0.027 | 68.792
14.5 | 1.612 | 0.02528 | -0.026 | 63.775
15 | 1.634 | 0.0275 | -0.026 | 59.406
15.5 | 1.652 | 0.0302 | -0.026 | 54.693
16 | 1.667 | 0.03315 | -0.026 | 50.283
16.5 | 1.679 | 0.03646 | -0.026 | 46.049
17 | 1.688 | 0.0401 | -0.025 | 42.101
17.5 | 1.695 | 0.04393 | -0.025 | 38.585
18 | 1.699 | 0.04814 | -0.025 | 35.292
18.5 | 1.7 | 0.05277 | -0.025 | 32.216
19 | 1.697 | 0.05776 | -0.024 | 29.382
19.5 | 1.692 | 0.06324 | -0.024 | 26.75
20 | 1.684 | 0.06879 | -0.024 | 24.484

## 82. Re 6M Mach 0.00 (2)
BIGFOIL.COM POLAR EXPORT
Joukowsky 17.00% thick 1.00% camber
Joukowsky 17.00% thick 1.00% camber |  |  |  | Cl Max: | 1.8065 | at alpha= | 19 | deg
XFOIL ncrit=9 |  |  |  | L/D Max: | 128.901 | at alpha= | 10 | deg
Re: | 6000000 |  |  | Cd Min: | 0.04954 | at alpha= | 20 | deg
Mach: | 0 |  |  | Cl=0 at alpha= | -1.1458 | deg
|  |  |  | @ Cl=0.1, Cd= | 0.00562
|  |  |  | @ Cl=0.4, Cd= | 0.0058831
|  |  |  | @ Cl=0.6, Cd= | 0.0063713
alpha (deg) | Cl | Cd | Cm | Cl/Cd
-20 | -1.6517 | 0.04502 | -0.0476 | -36.6881
-19.5 | -1.6622 | 0.03865 | -0.0497 | -43.0065
-19 | -1.669 | 0.03294 | -0.0511 | -50.6679
-18.5 | -1.6673 | 0.02839 | -0.0516 | -58.7284
-18 | -1.6593 | 0.02474 | -0.0513 | -67.0695
-17.5 | -1.6454 | 0.02189 | -0.0504 | -75.1667
-17 | -1.6315 | 0.01944 | -0.0486 | -83.9249
-16.5 | -1.6205 | 0.01737 | -0.0454 | -93.293
-16 | -1.6115 | 0.01601 | -0.0401 | -100.6558
-15.5 | -1.5833 | 0.01517 | -0.0365 | -104.3705
-15 | -1.5457 | 0.01426 | -0.0344 | -108.3941
-14.5 | -1.502 | 0.01353 | -0.0329 | -111.0126
-14 | -1.4559 | 0.01282 | -0.0318 | -113.5647
-13.5 | -1.4073 | 0.01228 | -0.0308 | -114.601
-13 | -1.3597 | 0.01179 | -0.0295 | -115.3265
-12.5 | -1.309 | 0.01129 | -0.0288 | -115.9433
-12 | -1.2573 | 0.01079 | -0.0281 | -116.5246
-11.5 | -1.2037 | 0.01039 | -0.0277 | -115.8518
-11 | -1.1499 | 0.00993 | -0.0274 | -115.8006
-10.5 | -1.0951 | 0.00951 | -0.0271 | -115.1525
-10 | -1.0394 | 0.00915 | -0.0269 | -113.5956
-9.5 | -0.9832 | 0.00881 | -0.0268 | -111.6005
-9 | -0.9267 | 0.00846 | -0.0268 | -109.539
-8.5 | -0.8696 | 0.00813 | -0.0268 | -106.9619
-8 | -0.8122 | 0.00782 | -0.0268 | -103.8619
-7.5 | -0.7543 | 0.00754 | -0.0269 | -100.0398
-7 | -0.6961 | 0.00728 | -0.027 | -95.6181
-6.5 | -0.6376 | 0.00704 | -0.0271 | -90.5682
-6 | -0.5789 | 0.00681 | -0.0273 | -85.0073
-5.5 | -0.5199 | 0.00661 | -0.0275 | -78.6536
-5 | -0.4607 | 0.00643 | -0.0277 | -71.6485
-4.5 | -0.4013 | 0.00627 | -0.028 | -64.0032
-4 | -0.3418 | 0.00613 | -0.0282 | -55.7586
-3.5 | -0.2821 | 0.006 | -0.0285 | -47.0167
-3 | -0.2223 | 0.00589 | -0.0288 | -37.7419
-2.5 | -0.1624 | 0.0058 | -0.0291 | -28
-2 | -0.1025 | 0.00573 | -0.0294 | -17.8883
-1.5 | -0.0425 | 0.00567 | -0.0297 | -7.4956
-1 | 0.0175 | 0.00563 | -0.03 | 3.1083
-0.5 | 0.0775 | 0.00562 | -0.0303 | 13.79
0 | 0.1375 | 0.00562 | -0.0306 | 24.4662
0.5 | 0.1975 | 0.00565 | -0.0309 | 34.9558
1 | 0.2573 | 0.00569 | -0.0312 | 45.2197
1.5 | 0.3171 | 0.00576 | -0.0314 | 55.0521
2 | 0.3767 | 0.00584 | -0.0317 | 64.5034
2.5 | 0.4362 | 0.00595 | -0.0319 | 73.3109
3 | 0.4955 | 0.00608 | -0.0321 | 81.4967
3.5 | 0.5545 | 0.00624 | -0.0323 | 88.8622
4 | 0.6134 | 0.00641 | -0.0325 | 95.6942
4.5 | 0.672 | 0.0066 | -0.0326 | 101.8182
5 | 0.7304 | 0.0068 | -0.0327 | 107.4118
5.5 | 0.7885 | 0.00702 | -0.0328 | 112.3219
6 | 0.8462 | 0.00727 | -0.0328 | 116.3961
6.5 | 0.9036 | 0.00754 | -0.0328 | 119.8408
7 | 0.9604 | 0.00783 | -0.0327 | 122.6564
7.5 | 1.0169 | 0.00815 | -0.0326 | 124.773
8 | 1.0728 | 0.00848 | -0.0324 | 126.5094
8.5 | 1.1281 | 0.00884 | -0.0321 | 127.6131
9 | 1.1828 | 0.00922 | -0.0318 | 128.2863
9.5 | 1.237 | 0.0096 | -0.0313 | 128.8542
10 | 1.2903 | 0.01001 | -0.0308 | 128.9011
10.5 | 1.3427 | 0.01044 | -0.0302 | 128.6111
11 | 1.3939 | 0.01089 | -0.0294 | 127.9982
11.5 | 1.443 | 0.01135 | -0.0283 | 127.1366
12 | 1.4877 | 0.01171 | -0.0262 | 127.0453
12.5 | 1.5355 | 0.01228 | -0.025 | 125.0407
13 | 1.58 | 0.01296 | -0.0233 | 121.9136
13.5 | 1.622 | 0.01364 | -0.0213 | 118.915
14 | 1.6584 | 0.01437 | -0.0185 | 115.4071
14.5 | 1.6785 | 0.0152 | -0.0131 | 110.4276
15 | 1.6979 | 0.01637 | -0.0085 | 103.7202
15.5 | 1.7199 | 0.01772 | -0.005 | 97.0598
16 | 1.7375 | 0.01953 | -0.0017 | 88.9657
16.5 | 1.7573 | 0.02148 | 0.0008 | 81.811
17 | 1.7737 | 0.02387 | 0.003 | 74.3067
17.5 | 1.7838 | 0.02696 | 0.0049 | 66.1647
18 | 1.7965 | 0.03012 | 0.0061 | 59.6448
18.5 | 1.8043 | 0.03393 | 0.0068 | 53.1771
19 | 1.8065 | 0.03851 | 0.007 | 46.9099
19.5 | 1.805 | 0.04384 | 0.0066 | 41.1724
20 | 1.8036 | 0.04954 | 0.0055 | 36.4069

## 83. Re 6M Mach 0.10 (1)
BIGFOIL.COM POLAR EXPORT
Joukowsky 17.00% thick 1.00% camber
Joukowsky 17.00% thick 1.00% camber |  |  |  | Cl Max: | 1.681 | at alpha= | 18 | deg
JavaFoil+Calcfoil stall+Eppler ext transition |  |  |  | L/D Max: | 153.382 | at alpha= | 7.5 | deg
Re: | 6000000 |  |  | Cd Min: | 0.00457 | at alpha= | -0.5 | deg
Mach: | 0.1 |  |  | Cl=0 at alpha= | -1.1855 | deg
|  |  |  | @ Cl=0.1, Cd= | 0.0046081
|  |  |  | @ Cl=0.4, Cd= | 0.0049664
|  |  |  | @ Cl=0.6, Cd= | 0.0052767
alpha (deg) | Cl | Cd | Cm | Cl/Cd
-20 | -1.44 | 0.08524 | -0.023 | -16.888
-19.5 | -1.443 | 0.07855 | -0.023 | -18.375
-19 | -1.445 | 0.07183 | -0.024 | -20.125
-18.5 | -1.445 | 0.06565 | -0.024 | -22.01
-18 | -1.442 | 0.05978 | -0.024 | -24.122
-17.5 | -1.436 | 0.05464 | -0.025 | -26.28
-17 | -1.428 | 0.04941 | -0.025 | -28.902
-16.5 | -1.417 | 0.04466 | -0.025 | -31.734
-16 | -1.403 | 0.04035 | -0.025 | -34.782
-15.5 | -1.386 | 0.0362 | -0.026 | -38.289
-15 | -1.366 | 0.03241 | -0.026 | -42.159
-14.5 | -1.344 | 0.02902 | -0.026 | -46.318
-14 | -1.319 | 0.02597 | -0.026 | -50.783
-13.5 | -1.291 | 0.0232 | -0.027 | -55.651
-13 | -1.261 | 0.02071 | -0.027 | -60.874
-12.5 | -1.228 | 0.0185 | -0.027 | -66.351
-12 | -1.192 | 0.01653 | -0.027 | -72.116
-11.5 | -1.155 | 0.01485 | -0.028 | -77.747
-11 | -1.114 | 0.01343 | -0.028 | -82.985
-10.5 | -1.072 | 0.01219 | -0.028 | -87.977
-10 | -1.028 | 0.01116 | -0.028 | -92.133
-9.5 | -0.982 | 0.01029 | -0.029 | -95.474
-9 | -0.935 | 0.0096 | -0.029 | -97.413
-8.5 | -0.887 | 0.00599 | -0.029 | -147.948
-8 | -0.829 | 0.00582 | -0.029 | -142.463
-7.5 | -0.771 | 0.00564 | -0.029 | -136.702
-7 | -0.713 | 0.00549 | -0.029 | -129.79
-6.5 | -0.653 | 0.0054 | -0.029 | -120.95
-6 | -0.593 | 0.00527 | -0.029 | -112.524
-5.5 | -0.533 | 0.00512 | -0.029 | -104.063
-5 | -0.472 | 0.00502 | -0.029 | -94.046
-4.5 | -0.411 | 0.00486 | -0.029 | -84.438
-4 | -0.349 | 0.00471 | -0.029 | -74.201
-3.5 | -0.287 | 0.00465 | -0.029 | -61.824
-3 | -0.226 | 0.00461 | -0.029 | -48.989
-2.5 | -0.164 | 0.00473 | -0.029 | -34.597
-2 | -0.101 | 0.00467 | -0.029 | -21.72
-1.5 | -0.039 | 0.00466 | -0.029 | -8.433
-1 | 0.023 | 0.0046 | -0.029 | 4.991
-0.5 | 0.085 | 0.00457 | -0.029 | 18.638
0 | 0.148 | 0.00473 | -0.029 | 31.212
0.5 | 0.21 | 0.00475 | -0.029 | 44.162
1 | 0.272 | 0.00475 | -0.029 | 57.277
1.5 | 0.334 | 0.00479 | -0.029 | 69.636
2 | 0.396 | 0.00496 | -0.029 | 79.814
2.5 | 0.458 | 0.00506 | -0.029 | 90.444
3 | 0.519 | 0.00513 | -0.029 | 101.18
3.5 | 0.581 | 0.00523 | -0.029 | 111.012
4 | 0.642 | 0.00538 | -0.029 | 119.238
4.5 | 0.703 | 0.00556 | -0.029 | 126.407
5 | 0.763 | 0.00577 | -0.029 | 132.304
5.5 | 0.823 | 0.00598 | -0.029 | 137.782
6 | 0.883 | 0.00621 | -0.029 | 142.295
6.5 | 0.942 | 0.0064 | -0.029 | 147.166
7 | 1 | 0.00664 | -0.029 | 150.608
7.5 | 1.058 | 0.0069 | -0.029 | 153.382
8 | 1.111 | 0.00978 | -0.029 | 113.609
8.5 | 1.161 | 0.01047 | -0.029 | 110.943
9 | 1.211 | 0.01105 | -0.028 | 109.582
9.5 | 1.259 | 0.01174 | -0.028 | 107.261
10 | 1.305 | 0.01253 | -0.028 | 104.133
10.5 | 1.348 | 0.01342 | -0.028 | 100.472
11 | 1.39 | 0.01442 | -0.028 | 96.406
11.5 | 1.429 | 0.01556 | -0.028 | 91.843
12 | 1.466 | 0.01685 | -0.027 | 86.979
12.5 | 1.5 | 0.01831 | -0.027 | 81.934
13 | 1.532 | 0.01994 | -0.027 | 76.81
13.5 | 1.561 | 0.02174 | -0.027 | 71.787
14 | 1.586 | 0.02379 | -0.027 | 66.666
14.5 | 1.609 | 0.0261 | -0.026 | 61.648
15 | 1.629 | 0.02845 | -0.026 | 57.256
15.5 | 1.646 | 0.03127 | -0.026 | 52.623
16 | 1.659 | 0.03441 | -0.026 | 48.214
16.5 | 1.669 | 0.0379 | -0.026 | 44.033
17 | 1.676 | 0.04174 | -0.025 | 40.143
17.5 | 1.68 | 0.0458 | -0.025 | 36.684
18 | 1.681 | 0.05025 | -0.025 | 33.458
18.5 | 1.68 | 0.05517 | -0.025 | 30.449
19 | 1.674 | 0.06047 | -0.024 | 27.681
19.5 | 1.666 | 0.06595 | -0.024 | 25.258
20 | 1.654 | 0.07215 | -0.024 | 22.928

## 84. Re 6M Mach 0.10 (2)
BIGFOIL.COM POLAR EXPORT
Joukowsky 17.00% thick 1.00% camber
Joukowsky 17.00% thick 1.00% camber |  |  |  | Cl Max: | 1.7945 | at alpha= | 18.5 | deg
XFOIL ncrit=9 |  |  |  | L/D Max: | 128.272 | at alpha= | 10 | deg
Re: | 6000000 |  |  | Cd Min: | 0.05384 | at alpha= | 20 | deg
Mach: | 0.1 |  |  | Cl=0 at alpha= | -1.1449 | deg
|  |  |  | @ Cl=0.1, Cd= | 0.0056337
|  |  |  | @ Cl=0.4, Cd= | 0.0058984
|  |  |  | @ Cl=0.6, Cd= | 0.0063798
alpha (deg) | Cl | Cd | Cm | Cl/Cd
-20 | -1.6269 | 0.05022 | -0.0472 | -32.3955
-19.5 | -1.6391 | 0.04329 | -0.0498 | -37.8632
-19 | -1.6501 | 0.03688 | -0.0517 | -44.7424
-18.5 | -1.6537 | 0.03153 | -0.0528 | -52.4485
-18 | -1.6519 | 0.027 | -0.0532 | -61.1815
-17.5 | -1.6406 | 0.02364 | -0.0526 | -69.3993
-17 | -1.625 | 0.02096 | -0.0514 | -77.5286
-16.5 | -1.6142 | 0.01846 | -0.049 | -87.4431
-16 | -1.603 | 0.01665 | -0.0451 | -96.2763
-15.5 | -1.5901 | 0.01558 | -0.0394 | -102.0603
-15 | -1.5538 | 0.01467 | -0.0369 | -105.9168
-14.5 | -1.5124 | 0.01382 | -0.035 | -109.4356
-14 | -1.466 | 0.01313 | -0.0336 | -111.6527
-13.5 | -1.4181 | 0.0125 | -0.0324 | -113.448
-13 | -1.3699 | 0.01203 | -0.031 | -113.8736
-12.5 | -1.3197 | 0.01145 | -0.03 | -115.2576
-12 | -1.2673 | 0.01097 | -0.0293 | -115.5242
-11.5 | -1.2136 | 0.01051 | -0.0287 | -115.471
-11 | -1.1593 | 0.01004 | -0.0283 | -115.4681
-10.5 | -1.1039 | 0.00963 | -0.0279 | -114.6314
-10 | -1.0477 | 0.00926 | -0.0277 | -113.1425
-9.5 | -0.9912 | 0.00888 | -0.0275 | -111.6216
-9 | -0.9341 | 0.00852 | -0.0274 | -109.6362
-8.5 | -0.8765 | 0.00819 | -0.0273 | -107.0208
-8 | -0.8185 | 0.00788 | -0.0273 | -103.8706
-7.5 | -0.7602 | 0.00759 | -0.0273 | -100.1581
-7 | -0.7015 | 0.00732 | -0.0274 | -95.8333
-6.5 | -0.6425 | 0.00707 | -0.0275 | -90.8769
-6 | -0.5833 | 0.00684 | -0.0276 | -85.2778
-5.5 | -0.5238 | 0.00664 | -0.0278 | -78.8855
-5 | -0.4642 | 0.00645 | -0.028 | -71.969
-4.5 | -0.4043 | 0.00629 | -0.0282 | -64.2766
-4 | -0.3444 | 0.00614 | -0.0285 | -56.0912
-3.5 | -0.2842 | 0.00601 | -0.0287 | -47.2879
-3 | -0.224 | 0.0059 | -0.029 | -37.9661
-2.5 | -0.1637 | 0.00581 | -0.0293 | -28.1756
-2 | -0.1033 | 0.00574 | -0.0295 | -17.9965
-1.5 | -0.0429 | 0.00568 | -0.0298 | -7.5528
-1 | 0.0175 | 0.00565 | -0.0301 | 3.0973
-0.5 | 0.0779 | 0.00563 | -0.0304 | 13.8366
0 | 0.1383 | 0.00564 | -0.0307 | 24.5213
0.5 | 0.1987 | 0.00566 | -0.031 | 35.106
1 | 0.259 | 0.00571 | -0.0313 | 45.359
1.5 | 0.3191 | 0.00578 | -0.0315 | 55.2076
2 | 0.3791 | 0.00586 | -0.0318 | 64.6928
2.5 | 0.439 | 0.00597 | -0.032 | 73.5343
3 | 0.4987 | 0.00611 | -0.0322 | 81.6203
3.5 | 0.5582 | 0.00626 | -0.0324 | 89.1693
4 | 0.6175 | 0.00643 | -0.0325 | 96.0342
4.5 | 0.6767 | 0.00662 | -0.0326 | 102.2205
5 | 0.7355 | 0.00682 | -0.0327 | 107.8446
5.5 | 0.794 | 0.00705 | -0.0328 | 112.6241
6 | 0.8521 | 0.00731 | -0.0327 | 116.5663
6.5 | 0.9099 | 0.00759 | -0.0327 | 119.8814
7 | 0.9671 | 0.00789 | -0.0326 | 122.5729
7.5 | 1.024 | 0.00821 | -0.0324 | 124.7259
8 | 1.0803 | 0.00856 | -0.0321 | 126.2033
8.5 | 1.1361 | 0.00893 | -0.0318 | 127.2228
9 | 1.1911 | 0.00932 | -0.0313 | 127.8004
9.5 | 1.2457 | 0.00972 | -0.0308 | 128.1584
10 | 1.2994 | 0.01013 | -0.0302 | 128.2725
10.5 | 1.3522 | 0.01057 | -0.0295 | 127.9281
11 | 1.4038 | 0.01103 | -0.0286 | 127.2711
11.5 | 1.4532 | 0.01149 | -0.0273 | 126.4752
12 | 1.4973 | 0.01191 | -0.025 | 125.7179
12.5 | 1.545 | 0.0125 | -0.0236 | 123.6
13 | 1.5895 | 0.01318 | -0.0217 | 120.5994
13.5 | 1.629 | 0.01395 | -0.0192 | 116.7742
14 | 1.6579 | 0.01467 | -0.0148 | 113.013
14.5 | 1.6769 | 0.01571 | -0.0096 | 106.7409
15 | 1.6985 | 0.01698 | -0.0055 | 100.0294
15.5 | 1.7188 | 0.01858 | -0.0021 | 92.5081
16 | 1.7365 | 0.02059 | 0.001 | 84.3371
16.5 | 1.7562 | 0.02274 | 0.0033 | 77.2296
17 | 1.7692 | 0.02558 | 0.0053 | 69.1634
17.5 | 1.7789 | 0.02894 | 0.0069 | 61.4686
18 | 1.7906 | 0.03238 | 0.0079 | 55.2996
18.5 | 1.7945 | 0.03678 | 0.0083 | 48.7901
19 | 1.7927 | 0.04209 | 0.0081 | 42.5921
19.5 | 1.7903 | 0.04784 | 0.0072 | 37.4227
20 | 1.7886 | 0.05384 | 0.0058 | 33.2207

## 85. Re 6M Mach 0.25 (1)
BIGFOIL.COM POLAR EXPORT
Joukowsky 17.00% thick 1.00% camber
Joukowsky 17.00% thick 1.00% camber |  |  |  | Cl Max: | 1.591 | at alpha= | 15.5 | deg
JavaFoil+Calcfoil stall+Eppler ext transition |  |  |  | L/D Max: | 150.62 | at alpha= | 7 | deg
Re: | 6000000 |  |  | Cd Min: | 0.00461 | at alpha= | -1 | deg
Mach: | 0.25 |  |  | Cl=0 at alpha= | -1.1875 | deg
|  |  |  | @ Cl=0.1, Cd= | 0.0046181
|  |  |  | @ Cl=0.4, Cd= | 0.0048934
|  |  |  | @ Cl=0.6, Cd= | 0.0053657
alpha (deg) | Cl | Cd | Cm | Cl/Cd
-20 | -1.22 | 0.11167 | -0.022 | -10.922
-19.5 | -1.248 | 0.10284 | -0.023 | -12.132
-19 | -1.272 | 0.09414 | -0.023 | -13.516
-18.5 | -1.294 | 0.08538 | -0.024 | -15.154
-18 | -1.311 | 0.07773 | -0.024 | -16.863
-17.5 | -1.324 | 0.07029 | -0.024 | -18.84
-17 | -1.334 | 0.06309 | -0.025 | -21.14
-16.5 | -1.338 | 0.05698 | -0.025 | -23.483
-16 | -1.339 | 0.0508 | -0.025 | -26.362
-15.5 | -1.334 | 0.04537 | -0.026 | -29.409
-15 | -1.325 | 0.04036 | -0.026 | -32.837
-14.5 | -1.313 | 0.03587 | -0.026 | -36.592
-14 | -1.296 | 0.0319 | -0.027 | -40.622
-13.5 | -1.276 | 0.02824 | -0.027 | -45.168
-13 | -1.252 | 0.02494 | -0.027 | -50.209
-12.5 | -1.224 | 0.02215 | -0.027 | -55.241
-12 | -1.192 | 0.01964 | -0.028 | -60.717
-11.5 | -1.158 | 0.01738 | -0.028 | -66.645
-11 | -1.121 | 0.01552 | -0.028 | -72.23
-10.5 | -1.081 | 0.01388 | -0.029 | -77.932
-10 | -1.039 | 0.01253 | -0.029 | -82.922
-9.5 | -0.994 | 0.01138 | -0.029 | -87.29
-9 | -0.947 | 0.01042 | -0.029 | -90.898
-8.5 | -0.898 | 0.00966 | -0.03 | -92.96
-8 | -0.85 | 0.00595 | -0.03 | -142.716
-7.5 | -0.791 | 0.00577 | -0.03 | -137.013
-7 | -0.731 | 0.00559 | -0.03 | -130.741
-6.5 | -0.67 | 0.00543 | -0.03 | -123.363
-6 | -0.609 | 0.00534 | -0.03 | -113.946
-5.5 | -0.547 | 0.0052 | -0.03 | -105.14
-5 | -0.484 | 0.00506 | -0.03 | -95.741
-4.5 | -0.422 | 0.00496 | -0.03 | -84.997
-4 | -0.359 | 0.00482 | -0.03 | -74.45
-3.5 | -0.295 | 0.00467 | -0.03 | -63.257
-3 | -0.232 | 0.00471 | -0.03 | -49.161
-2.5 | -0.168 | 0.00474 | -0.03 | -35.444
-2 | -0.104 | 0.00472 | -0.03 | -22.105
-1.5 | -0.04 | 0.00467 | -0.03 | -8.648
-1 | 0.024 | 0.00461 | -0.03 | 5.123
-0.5 | 0.088 | 0.00462 | -0.03 | 18.965
0 | 0.152 | 0.00461 | -0.03 | 32.851
0.5 | 0.215 | 0.00479 | -0.03 | 45.025
1 | 0.279 | 0.00482 | -0.03 | 57.946
1.5 | 0.343 | 0.00484 | -0.03 | 70.863
2 | 0.407 | 0.0049 | -0.03 | 82.892
2.5 | 0.47 | 0.00509 | -0.03 | 92.281
3 | 0.533 | 0.00522 | -0.03 | 102.182
3.5 | 0.596 | 0.00536 | -0.03 | 111.262
4 | 0.659 | 0.00545 | -0.03 | 121.035
4.5 | 0.721 | 0.00563 | -0.03 | 128.229
5 | 0.783 | 0.00582 | -0.03 | 134.549
5.5 | 0.845 | 0.00608 | -0.03 | 139.009
6 | 0.906 | 0.00634 | -0.03 | 142.966
6.5 | 0.966 | 0.00659 | -0.03 | 146.666
7 | 1.026 | 0.00681 | -0.03 | 150.62
7.5 | 1.079 | 0.00958 | -0.029 | 112.598
8 | 1.132 | 0.01051 | -0.029 | 107.712
8.5 | 1.183 | 0.01117 | -0.029 | 105.918
9 | 1.232 | 0.0119 | -0.029 | 103.49
9.5 | 1.278 | 0.01274 | -0.029 | 100.318
10 | 1.322 | 0.01374 | -0.029 | 96.255
10.5 | 1.364 | 0.01486 | -0.028 | 91.833
11 | 1.403 | 0.01616 | -0.028 | 86.832
11.5 | 1.439 | 0.01759 | -0.028 | 81.808
12 | 1.472 | 0.01926 | -0.028 | 76.397
12.5 | 1.501 | 0.02116 | -0.028 | 70.947
13 | 1.526 | 0.02329 | -0.027 | 65.526
13.5 | 1.548 | 0.02568 | -0.027 | 60.267
14 | 1.565 | 0.02841 | -0.027 | 55.085
14.5 | 1.578 | 0.03143 | -0.027 | 50.221
15 | 1.588 | 0.03469 | -0.026 | 45.765
15.5 | 1.591 | 0.03862 | -0.026 | 41.194
16 | 1.59 | 0.04294 | -0.026 | 37.023
16.5 | 1.583 | 0.04782 | -0.026 | 33.114
17 | 1.573 | 0.05303 | -0.025 | 29.663
17.5 | 1.557 | 0.05907 | -0.025 | 26.365
18 | 1.538 | 0.06551 | -0.025 | 23.475
18.5 | 1.514 | 0.07265 | -0.024 | 20.835
19 | 1.483 | 0.08008 | -0.024 | 18.525
19.5 | 1.448 | 0.08865 | -0.024 | 16.336
20 | 1.409 | 0.09799 | -0.023 | 14.377

## 86. Re 6M Mach 0.25 (2)
BIGFOIL.COM POLAR EXPORT
Joukowsky 17.00% thick 1.00% camber
Joukowsky 17.00% thick 1.00% camber |  |  |  | Cl Max: | 1.7358 | at alpha= | 17.5 | deg
XFOIL ncrit=9 |  |  |  | L/D Max: | 126.367 | at alpha= | 9 | deg
Re: | 6000000 |  |  | Cd Min: | 0.08642 | at alpha= | -20 | deg
Mach: | 0.25 |  |  | Cl=0 at alpha= | -1.1388 | deg
|  |  |  | @ Cl=0.1, Cd= | 0.0057032
|  |  |  | @ Cl=0.4, Cd= | 0.0059629
|  |  |  | @ Cl=0.6, Cd= | 0.006411
alpha (deg) | Cl | Cd | Cm | Cl/Cd
-20 | -1.4336 | 0.08642 | -0.0358 | -16.5888
-19.5 | -1.4729 | 0.07462 | -0.0425 | -19.7387
-19 | -1.5066 | 0.0642 | -0.0479 | -23.4673
-18.5 | -1.5337 | 0.05502 | -0.052 | -27.8753
-18 | -1.5599 | 0.04629 | -0.0556 | -33.6984
-17.5 | -1.5775 | 0.03888 | -0.0581 | -40.5736
-17 | -1.5861 | 0.03256 | -0.0599 | -48.7131
-16.5 | -1.583 | 0.02766 | -0.0604 | -57.2307
-16 | -1.5711 | 0.02386 | -0.0599 | -65.8466
-15.5 | -1.5611 | 0.02041 | -0.0585 | -76.487
-15 | -1.5482 | 0.0178 | -0.0557 | -86.9775
-14.5 | -1.5351 | 0.01606 | -0.051 | -95.5853
-14 | -1.515 | 0.01489 | -0.0453 | -101.7461
-13.5 | -1.4678 | 0.01395 | -0.0434 | -105.2186
-13 | -1.4254 | 0.01329 | -0.04 | -107.2536
-12.5 | -1.3757 | 0.01258 | -0.0379 | -109.3561
-12 | -1.3229 | 0.01192 | -0.0363 | -110.9815
-11.5 | -1.2671 | 0.01137 | -0.035 | -111.4424
-11 | -1.211 | 0.01077 | -0.0338 | -112.442
-10.5 | -1.1534 | 0.01025 | -0.0328 | -112.5268
-10 | -1.0946 | 0.00978 | -0.032 | -111.9223
-9.5 | -1.0351 | 0.00937 | -0.0314 | -110.4696
-9 | -0.9751 | 0.00896 | -0.0309 | -108.8281
-8.5 | -0.9148 | 0.00857 | -0.0304 | -106.7445
-7.5 | -0.7928 | 0.00789 | -0.0298 | -100.4816
-7 | -0.7313 | 0.00759 | -0.0296 | -96.3505
-6.5 | -0.6695 | 0.00731 | -0.0295 | -91.5869
-6 | -0.6076 | 0.00705 | -0.0295 | -86.1844
-5.5 | -0.5455 | 0.00682 | -0.0295 | -79.9853
-5 | -0.4833 | 0.0066 | -0.0295 | -73.2273
-4.5 | -0.421 | 0.00641 | -0.0296 | -65.6786
-4 | -0.3586 | 0.00624 | -0.0297 | -57.4679
-3.5 | -0.296 | 0.0061 | -0.0299 | -48.5246
-3 | -0.2334 | 0.00598 | -0.0301 | -39.0301
-2.5 | -0.1708 | 0.00588 | -0.0303 | -29.0476
-2 | -0.1081 | 0.00581 | -0.0305 | -18.6059
-1.5 | -0.0453 | 0.00575 | -0.0308 | -7.8783
-1 | 0.0174 | 0.00572 | -0.031 | 3.042
-0.5 | 0.0801 | 0.0057 | -0.0313 | 14.0526
0 | 0.1428 | 0.00571 | -0.0315 | 25.0088
0.5 | 0.2054 | 0.00574 | -0.0318 | 35.784
1 | 0.2679 | 0.00579 | -0.032 | 46.2694
1.5 | 0.3304 | 0.00586 | -0.0322 | 56.3823
2 | 0.3927 | 0.00595 | -0.0324 | 66
2.5 | 0.455 | 0.00606 | -0.0325 | 75.0825
3 | 0.5171 | 0.00619 | -0.0327 | 83.538
3.5 | 0.5791 | 0.00635 | -0.0327 | 91.1969
4 | 0.6408 | 0.00653 | -0.0328 | 98.1317
4.5 | 0.7023 | 0.00674 | -0.0328 | 104.1988
5 | 0.7634 | 0.00699 | -0.0327 | 109.2132
5.5 | 0.8242 | 0.00726 | -0.0325 | 113.5262
6 | 0.8847 | 0.00756 | -0.0323 | 117.0238
6.5 | 0.9449 | 0.00787 | -0.032 | 120.0635
7 | 1.0048 | 0.0082 | -0.0316 | 122.5366
7.5 | 1.0642 | 0.00855 | -0.0311 | 124.4678
8 | 1.123 | 0.00894 | -0.0305 | 125.6152
8.5 | 1.1811 | 0.00935 | -0.0297 | 126.3209
9 | 1.2384 | 0.0098 | -0.0288 | 126.3673
9.5 | 1.2949 | 0.01027 | -0.0277 | 126.0857
10 | 1.3501 | 0.01078 | -0.0265 | 125.2412
10.5 | 1.4041 | 0.01131 | -0.025 | 124.1468
11 | 1.4559 | 0.01189 | -0.0232 | 122.4474
11.5 | 1.5043 | 0.01247 | -0.0208 | 120.6335
12 | 1.547 | 0.013 | -0.0174 | 119
12.5 | 1.5891 | 0.01379 | -0.0142 | 115.2357
13.5 | 1.6339 | 0.01593 | -0.0029 | 102.5675
14 | 1.6533 | 0.01766 | 0.0016 | 93.6183
14.5 | 1.6769 | 0.01954 | 0.005 | 85.8188
15 | 1.6938 | 0.02208 | 0.0081 | 76.712
15.5 | 1.711 | 0.02492 | 0.0104 | 68.6597
16 | 1.7234 | 0.02839 | 0.0123 | 60.7045
16.5 | 1.7295 | 0.03266 | 0.0135 | 52.9547
17 | 1.7356 | 0.03725 | 0.014 | 46.5933
17.5 | 1.7358 | 0.04272 | 0.0138 | 40.632
18 | 1.7271 | 0.04949 | 0.0127 | 34.898
18.5 | 1.7179 | 0.05676 | 0.0107 | 30.266
19 | 1.7076 | 0.06451 | 0.0081 | 26.4703
19.5 | 1.6911 | 0.0734 | 0.0045 | 23.0395
20 | 1.6642 | 0.08406 | -0.0007 | 19.7978

## 87. Re 6M Mach 0.50 (1)
BIGFOIL.COM POLAR EXPORT
Joukowsky 17.00% thick 1.00% camber
Joukowsky 17.00% thick 1.00% camber |  |  |  | Cl Max: | 1.32 | at alpha= | 10 | deg
JavaFoil+Calcfoil stall+Eppler ext transition |  |  |  | L/D Max: | 137.387 | at alpha= | 5 | deg
Re: | 6000000 |  |  | Cd Min: | 0.00468 | at alpha= | -2 | deg
Mach: | 0.5 |  |  | Cl=0 at alpha= | -1.1831 | deg
|  |  |  | @ Cl=0.1, Cd= | 0.00472
|  |  |  | @ Cl=0.4, Cd= | 0.0050068
|  |  |  | @ Cl=0.6, Cd= | 0.00538
alpha (deg) | Cl | Cd | Cm | Cl/Cd
-20 | -1.076 | 0.15641 | -0.02 | -6.881
-19.5 | -1.048 | 0.15192 | -0.02 | -6.9
-19 | -1.021 | 0.14866 | -0.02 | -6.869
-18.5 | -0.991 | 0.14128 | -0.02 | -7.015
-18 | -0.966 | 0.13838 | -0.021 | -6.981
-17.5 | -0.934 | 0.13508 | -0.02 | -6.914
-17 | -0.91 | 0.13127 | -0.02 | -6.93
-16.5 | -0.877 | 0.12356 | -0.019 | -7.097
-16 | -0.852 | 0.12143 | -0.02 | -7.017
-15.5 | -0.821 | 0.11211 | -0.019 | -7.321
-15 | -0.791 | 0.11479 | -0.019 | -6.893
-14.5 | -0.77 | 0.10832 | -0.021 | -7.108
-14 | -0.751 | 0.09121 | -0.023 | -8.235
-13.5 | -0.716 | 0.09394 | -0.021 | -7.624
-13 | -0.692 | 0.08738 | -0.022 | -7.924
-12.5 | -0.673 | 0.07647 | -0.024 | -8.802
-12 | -0.655 | 0.06424 | -0.026 | -10.197
-11.5 | -0.887 | 0.0507 | -0.027 | -17.488
-11 | -0.994 | 0.03795 | -0.029 | -26.202
-10.5 | -1.022 | 0.03023 | -0.029 | -33.802
-10 | -1.019 | 0.02511 | -0.03 | -40.578
-9.5 | -1 | 0.02104 | -0.031 | -47.56
-9 | -0.971 | 0.01785 | -0.031 | -54.413
-8.5 | -0.932 | 0.01538 | -0.031 | -60.613
-8 | -0.888 | 0.01338 | -0.032 | -66.371
-7.5 | -0.839 | 0.01179 | -0.032 | -71.142
-7 | -0.786 | 0.01052 | -0.033 | -74.667
-6.5 | -0.73 | 0.00953 | -0.033 | -76.588
-6 | -0.675 | 0.00571 | -0.033 | -118.25
-5.5 | -0.607 | 0.00548 | -0.033 | -110.838
-5 | -0.539 | 0.00534 | -0.033 | -100.967
-4.5 | -0.47 | 0.00521 | -0.033 | -90.161
-4 | -0.4 | 0.00502 | -0.033 | -79.57
-3.5 | -0.329 | 0.00492 | -0.033 | -66.962
-3 | -0.259 | 0.00478 | -0.033 | -54.132
-2.5 | -0.188 | 0.00472 | -0.033 | -39.775
-2 | -0.116 | 0.00468 | -0.033 | -24.881
-1.5 | -0.045 | 0.00475 | -0.033 | -9.493
-1 | 0.026 | 0.00475 | -0.033 | 5.551
-0.5 | 0.098 | 0.00472 | -0.033 | 20.734
0 | 0.169 | 0.00472 | -0.033 | 35.84
0.5 | 0.241 | 0.00478 | -0.033 | 50.381
1 | 0.312 | 0.00479 | -0.033 | 65.097
1.5 | 0.383 | 0.00499 | -0.033 | 76.801
2 | 0.454 | 0.00506 | -0.033 | 89.622
2.5 | 0.524 | 0.00519 | -0.033 | 101.111
3 | 0.595 | 0.00536 | -0.033 | 110.921
3.5 | 0.665 | 0.00564 | -0.033 | 117.941
4 | 0.734 | 0.00585 | -0.033 | 125.543
4.5 | 0.803 | 0.00604 | -0.033 | 132.991
5 | 0.871 | 0.00634 | -0.033 | 137.387
5.5 | 0.931 | 0.00958 | -0.033 | 97.216
6 | 0.992 | 0.01032 | -0.033 | 96.12
6.5 | 1.05 | 0.01115 | -0.033 | 94.14
7 | 1.105 | 0.01217 | -0.032 | 90.816
7.5 | 1.157 | 0.01334 | -0.032 | 86.718
8 | 1.204 | 0.01473 | -0.032 | 81.711
8.5 | 1.246 | 0.01642 | -0.032 | 75.846
9 | 1.281 | 0.01846 | -0.031 | 69.36
9.5 | 1.307 | 0.02098 | -0.031 | 62.307
10 | 1.32 | 0.02409 | -0.031 | 54.808
10.5 | 1.317 | 0.02815 | -0.03 | 46.763
11 | 1.283 | 0.03369 | -0.03 | 38.077
11.5 | 1.177 | 0.04265 | -0.029 | 27.6
12 | 0.807 | 0.06358 | -0.027 | 12.69
12.5 | 0.836 | 0.06487 | -0.027 | 12.893
13 | 0.848 | 0.07825 | -0.025 | 10.843
13.5 | 0.866 | 0.08813 | -0.024 | 9.826
14 | 0.87 | 0.1052 | -0.02 | 8.271
14.5 | 0.896 | 0.10776 | -0.02 | 8.316
15 | 0.92 | 0.11042 | -0.019 | 8.33

## 88. Re 6M Mach 0.50 (2)
BIGFOIL.COM POLAR EXPORT
Joukowsky 17.00% thick 1.00% camber
Joukowsky 17.00% thick 1.00% camber |  |  |  | Cl Max: | 1.5869 | at alpha= | 12.5 | deg
XFOIL ncrit=9 |  |  |  | L/D Max: | 120.658 | at alpha= | 7 | deg
Re: | 6000000 |  |  | Cd Min: | 0.13994 | at alpha= | -17.5 | deg
Mach: | 0.5 |  |  | Cl=0 at alpha= | -1.1132 | deg
|  |  |  | @ Cl=0.1, Cd= | 0.0060228
|  |  |  | @ Cl=0.4, Cd= | 0.0062491
|  |  |  | @ Cl=0.6, Cd= | 0.0066967
alpha (deg) | Cl | Cd | Cm | Cl/Cd
-17.5 | -1.0259 | 0.13994 | -0.0095 | -7.331
-17 | -1.0451 | 0.12794 | -0.0185 | -8.1687
-16.5 | -1.0756 | 0.11512 | -0.0283 | -9.3433
-16 | -1.1104 | 0.10253 | -0.0377 | -10.83
-15.5 | -1.1498 | 0.09023 | -0.0465 | -12.743
-15 | -1.1941 | 0.07837 | -0.0545 | -15.2367
-14.5 | -1.2405 | 0.06726 | -0.0613 | -18.4434
-14 | -1.2898 | 0.05665 | -0.067 | -22.7679
-13.5 | -1.336 | 0.04675 | -0.0718 | -28.5775
-12.5 | -1.3879 | 0.02976 | -0.0791 | -46.6364
-12 | -1.3796 | 0.02372 | -0.0811 | -58.1619
-11.5 | -1.3763 | 0.01923 | -0.0784 | -71.5705
-11 | -1.3639 | 0.01608 | -0.0737 | -84.8197
-10.5 | -1.3515 | 0.01428 | -0.0653 | -94.6429
-10 | -1.2975 | 0.01309 | -0.06 | -99.1215
-9.5 | -1.2341 | 0.0121 | -0.0556 | -101.9917
-8.5 | -1.094 | 0.01054 | -0.0489 | -103.7951
-8 | -1.021 | 0.0099 | -0.0462 | -103.1313
-7.5 | -0.9471 | 0.00932 | -0.044 | -101.6202
-7 | -0.8726 | 0.00882 | -0.0421 | -98.9342
-6.5 | -0.7979 | 0.00838 | -0.0405 | -95.2148
-6 | -0.7231 | 0.00799 | -0.0392 | -90.5006
-5.5 | -0.6485 | 0.00762 | -0.0381 | -85.105
-5 | -0.5741 | 0.00729 | -0.0372 | -78.7517
-4.5 | -0.4997 | 0.00701 | -0.0366 | -71.2839
-4 | -0.4255 | 0.00678 | -0.036 | -62.7581
-3.5 | -0.3513 | 0.00659 | -0.0356 | -53.308
-3 | -0.2774 | 0.00643 | -0.0354 | -43.1415
-2.5 | -0.2037 | 0.00628 | -0.0352 | -32.4363
-2 | -0.1302 | 0.00617 | -0.035 | -21.1021
-1.5 | -0.0567 | 0.00608 | -0.035 | -9.3257
-1 | 0.0166 | 0.00603 | -0.035 | 2.7529
-0.5 | 0.0899 | 0.00602 | -0.035 | 14.9336
0.5 | 0.2362 | 0.00606 | -0.035 | 38.9769
1 | 0.3093 | 0.00613 | -0.0349 | 50.4568
1.5 | 0.3823 | 0.00622 | -0.0348 | 61.463
2 | 0.4554 | 0.00634 | -0.0346 | 71.8297
2.5 | 0.5283 | 0.0065 | -0.0344 | 81.2769
3 | 0.6012 | 0.0067 | -0.034 | 89.7313
3.5 | 0.6738 | 0.00693 | -0.0335 | 97.2294
4 | 0.7462 | 0.00722 | -0.0328 | 103.3518
4.5 | 0.8188 | 0.00752 | -0.0319 | 108.883
5 | 0.8912 | 0.00785 | -0.0308 | 113.5287
5.5 | 0.963 | 0.00824 | -0.0295 | 116.8689
6 | 1.0338 | 0.00871 | -0.0278 | 118.6912
6.5 | 1.1044 | 0.0092 | -0.0259 | 120.0435
7 | 1.174 | 0.00973 | -0.0235 | 120.6578
7.5 | 1.2416 | 0.01034 | -0.0207 | 120.0774
8 | 1.3066 | 0.01102 | -0.0173 | 118.5662
8.5 | 1.3673 | 0.0118 | -0.0132 | 115.8729
9 | 1.4212 | 0.01266 | -0.0081 | 112.2591
9.5 | 1.4512 | 0.0137 | 0.0001 | 105.927
10 | 1.4819 | 0.01524 | 0.0068 | 97.2375
10.5 | 1.5107 | 0.01735 | 0.0124 | 87.072
11 | 1.536 | 0.02002 | 0.0172 | 76.7233
12 | 1.5756 | 0.02724 | 0.0243 | 57.8414
12.5 | 1.5869 | 0.03211 | 0.0264 | 49.4207
13 | 1.5842 | 0.03829 | 0.0272 | 41.3737
13.5 | 1.5766 | 0.04521 | 0.027 | 34.8728
14 | 1.5595 | 0.05341 | 0.0252 | 29.1987
14.5 | 1.5338 | 0.06284 | 0.0217 | 24.408
15 | 1.5033 | 0.0733 | 0.0168 | 20.5089
15.5 | 1.4698 | 0.0847 | 0.0105 | 17.353
16 | 1.4362 | 0.09677 | 0.0031 | 14.8414
16.5 | 1.4006 | 0.10966 | -0.0055 | 12.7722
17 | 1.3648 | 0.12313 | -0.015 | 11.0842
17.5 | 1.3382 | 0.136 | -0.0242 | 9.8397

## 89. Re 7M Mach 0.00 (1)
BIGFOIL.COM POLAR EXPORT
Joukowsky 17.00% thick 1.00% camber
Joukowsky 17.00% thick 1.00% camber |  |  |  | Cl Max: | 1.703 | at alpha= | 18.5 | deg
JavaFoil+Calcfoil stall+Eppler ext transition |  |  |  | L/D Max: | 158.529 | at alpha= | 8 | deg
Re: | 7000000 |  |  | Cd Min: | 0.00454 | at alpha= | -0.5 | deg
Mach: | 0 |  |  | Cl=0 at alpha= | -1.1855 | deg
|  |  |  | @ Cl=0.1, Cd= | 0.0045497
|  |  |  | @ Cl=0.4, Cd= | 0.0049289
|  |  |  | @ Cl=0.6, Cd= | 0.0052305
alpha (deg) | Cl | Cd | Cm | Cl/Cd
-20 | -1.469 | 0.0795 | -0.023 | -18.48
-19.5 | -1.47 | 0.07347 | -0.024 | -20.003
-19 | -1.469 | 0.06714 | -0.024 | -21.88
-18.5 | -1.466 | 0.06143 | -0.024 | -23.859
-18 | -1.461 | 0.05594 | -0.024 | -26.112
-17.5 | -1.453 | 0.05081 | -0.025 | -28.597
-17 | -1.443 | 0.04591 | -0.025 | -31.43
-16.5 | -1.43 | 0.04145 | -0.025 | -34.501
-16 | -1.414 | 0.03758 | -0.025 | -37.629
-15.5 | -1.395 | 0.03369 | -0.026 | -41.419
-15 | -1.374 | 0.03019 | -0.026 | -45.512
-14.5 | -1.35 | 0.02701 | -0.026 | -49.983
-14 | -1.324 | 0.0242 | -0.026 | -54.696
-13.5 | -1.295 | 0.02168 | -0.027 | -59.717
-13 | -1.264 | 0.0193 | -0.027 | -65.494
-12.5 | -1.23 | 0.01733 | -0.027 | -70.989
-12 | -1.194 | 0.01551 | -0.027 | -76.973
-11.5 | -1.155 | 0.014 | -0.028 | -82.518
-11 | -1.115 | 0.01266 | -0.028 | -88.104
-10.5 | -1.073 | 0.01157 | -0.028 | -92.738
-10 | -1.028 | 0.01064 | -0.028 | -96.591
-9.5 | -0.982 | 0.00988 | -0.028 | -99.372
-9 | -0.939 | 0.00618 | -0.029 | -152.001
-8.5 | -0.883 | 0.00589 | -0.029 | -149.969
-8 | -0.826 | 0.00572 | -0.029 | -144.351
-7.5 | -0.768 | 0.00555 | -0.029 | -138.311
-7 | -0.709 | 0.00541 | -0.029 | -131.157
-6.5 | -0.65 | 0.00532 | -0.029 | -122.122
-6 | -0.59 | 0.0052 | -0.029 | -113.493
-5.5 | -0.53 | 0.00506 | -0.029 | -104.865
-5 | -0.47 | 0.00496 | -0.029 | -94.715
-4.5 | -0.409 | 0.00481 | -0.029 | -84.919
-4 | -0.347 | 0.00466 | -0.029 | -74.547
-3.5 | -0.286 | 0.0046 | -0.029 | -62.118
-3 | -0.224 | 0.00456 | -0.029 | -49.198
-2.5 | -0.163 | 0.00469 | -0.029 | -34.722
-2 | -0.101 | 0.00463 | -0.029 | -21.793
-1.5 | -0.039 | 0.00462 | -0.029 | -8.456
-1 | 0.023 | 0.00457 | -0.029 | 5.005
-0.5 | 0.085 | 0.00454 | -0.029 | 18.691
0 | 0.147 | 0.00458 | -0.029 | 32.07
0.5 | 0.209 | 0.00471 | -0.029 | 44.291
1 | 0.27 | 0.00471 | -0.029 | 57.451
1.5 | 0.332 | 0.00475 | -0.029 | 69.92
2 | 0.394 | 0.00492 | -0.029 | 80.086
2.5 | 0.455 | 0.00501 | -0.029 | 90.805
3 | 0.517 | 0.00508 | -0.029 | 101.661
3.5 | 0.578 | 0.00518 | -0.029 | 111.556
4 | 0.639 | 0.00532 | -0.029 | 119.969
4.5 | 0.699 | 0.00549 | -0.029 | 127.395
5 | 0.759 | 0.0057 | -0.029 | 133.243
5.5 | 0.819 | 0.00591 | -0.029 | 138.539
6 | 0.879 | 0.00612 | -0.029 | 143.572
6.5 | 0.938 | 0.00633 | -0.029 | 148.187
7 | 0.996 | 0.00655 | -0.029 | 152.112
7.5 | 1.053 | 0.0068 | -0.029 | 154.822
8 | 1.11 | 0.007 | -0.029 | 158.529
8.5 | 1.159 | 0.01017 | -0.028 | 113.912
9 | 1.208 | 0.01071 | -0.028 | 112.825
9.5 | 1.257 | 0.01137 | -0.028 | 110.547
10 | 1.303 | 0.01206 | -0.028 | 108.048
10.5 | 1.347 | 0.01287 | -0.028 | 104.644
11 | 1.389 | 0.0138 | -0.028 | 100.69
11.5 | 1.429 | 0.01483 | -0.028 | 96.349
12 | 1.466 | 0.01603 | -0.027 | 91.481
12.5 | 1.502 | 0.01734 | -0.027 | 86.609
13 | 1.534 | 0.01885 | -0.027 | 81.401
13.5 | 1.564 | 0.02052 | -0.027 | 76.224
14 | 1.591 | 0.02242 | -0.027 | 70.961
14.5 | 1.615 | 0.02451 | -0.026 | 65.902
15 | 1.637 | 0.02685 | -0.026 | 60.956
15.5 | 1.655 | 0.02921 | -0.026 | 56.651
16 | 1.67 | 0.03211 | -0.026 | 52.01
16.5 | 1.682 | 0.03533 | -0.026 | 47.607
17 | 1.691 | 0.03879 | -0.025 | 43.608
17.5 | 1.698 | 0.04249 | -0.025 | 39.967
18 | 1.702 | 0.04683 | -0.025 | 36.333
18.5 | 1.703 | 0.05112 | -0.025 | 33.32
19 | 1.7 | 0.05601 | -0.024 | 30.358
19.5 | 1.695 | 0.06137 | -0.024 | 27.619
20 | 1.687 | 0.0668 | -0.024 | 25.26

## 90. Re 7M Mach 0.00 (2)
BIGFOIL.COM POLAR EXPORT
Joukowsky 17.00% thick 1.00% camber
Joukowsky 17.00% thick 1.00% camber |  |  |  | Cl Max: | 1.8308 | at alpha= | 19.5 | deg
XFOIL ncrit=9 |  |  |  | L/D Max: | 131.4 | at alpha= | 9.5 | deg
Re: | 7000000 |  |  | Cd Min: | 0.04662 | at alpha= | 20 | deg
Mach: | 0 |  |  | Cl=0 at alpha= | -1.1458 | deg
|  |  |  | @ Cl=0.1, Cd= | 0.0055337
|  |  |  | @ Cl=0.4, Cd= | 0.0057886
|  |  |  | @ Cl=0.6, Cd= | 0.0062418
alpha (deg) | Cl | Cd | Cm | Cl/Cd
-20 | -1.6865 | 0.04133 | -0.0491 | -40.8057
-19.5 | -1.6924 | 0.03559 | -0.0507 | -47.5527
-19 | -1.689 | 0.031 | -0.0516 | -54.4839
-18.5 | -1.6846 | 0.02682 | -0.0518 | -62.8113
-18 | -1.6786 | 0.02316 | -0.0512 | -72.4784
-17.5 | -1.666 | 0.02043 | -0.0498 | -81.5467
-17 | -1.6498 | 0.01836 | -0.0477 | -89.8584
-16.5 | -1.6355 | 0.01671 | -0.0441 | -97.8755
-16 | -1.6293 | 0.01547 | -0.0378 | -105.32
-15.5 | -1.5937 | 0.0146 | -0.0354 | -109.1575
-15 | -1.5518 | 0.01388 | -0.0337 | -111.8012
-14.5 | -1.5082 | 0.01309 | -0.0323 | -115.2177
-14 | -1.4571 | 0.01253 | -0.0319 | -116.2889
-13.5 | -1.4138 | 0.01199 | -0.0299 | -117.9149
-13 | -1.3637 | 0.01153 | -0.029 | -118.2741
-12.5 | -1.3128 | 0.011 | -0.0283 | -119.3455
-12 | -1.2599 | 0.01057 | -0.0278 | -119.1958
-11.5 | -1.2066 | 0.01011 | -0.0274 | -119.3472
-11 | -1.1521 | 0.0097 | -0.0271 | -118.7732
-10.5 | -1.0968 | 0.00933 | -0.0269 | -117.5563
-10 | -1.0411 | 0.00895 | -0.0268 | -116.324
-9.5 | -0.9849 | 0.00858 | -0.0267 | -114.7902
-9 | -0.9281 | 0.00826 | -0.0266 | -112.3608
-8.5 | -0.8708 | 0.00795 | -0.0267 | -109.5346
-8 | -0.8131 | 0.00768 | -0.0267 | -105.8724
-7.5 | -0.7551 | 0.00741 | -0.0268 | -101.9028
-7 | -0.6968 | 0.00716 | -0.0269 | -97.3184
-6.5 | -0.6382 | 0.00694 | -0.0271 | -91.9597
-6 | -0.5794 | 0.00672 | -0.0273 | -86.2202
-5.5 | -0.5203 | 0.00652 | -0.0275 | -79.8006
-5 | -0.4611 | 0.00633 | -0.0277 | -72.8436
-4.5 | -0.4016 | 0.00616 | -0.0279 | -65.1948
-4 | -0.342 | 0.00601 | -0.0282 | -56.9052
-3.5 | -0.2823 | 0.00588 | -0.0285 | -48.0102
-3 | -0.2225 | 0.00578 | -0.0288 | -38.4948
-2.5 | -0.1626 | 0.00569 | -0.0291 | -28.5764
-2 | -0.1026 | 0.00562 | -0.0294 | -18.2562
-1.5 | -0.0425 | 0.00557 | -0.0297 | -7.6302
-1 | 0.0175 | 0.00554 | -0.03 | 3.1588
-0.5 | 0.0776 | 0.00553 | -0.0303 | 14.0325
0 | 0.1376 | 0.00554 | -0.0306 | 24.8375
0.5 | 0.1976 | 0.00556 | -0.0309 | 35.5396
1 | 0.2575 | 0.00561 | -0.0312 | 45.9002
1.5 | 0.3173 | 0.00567 | -0.0315 | 55.9612
2 | 0.377 | 0.00575 | -0.0317 | 65.5652
2.5 | 0.4366 | 0.00585 | -0.032 | 74.6325
3 | 0.496 | 0.00597 | -0.0322 | 83.0821
3.5 | 0.5551 | 0.00612 | -0.0324 | 90.7026
4 | 0.6141 | 0.00628 | -0.0326 | 97.7866
4.5 | 0.6728 | 0.00647 | -0.0327 | 103.9876
5 | 0.7312 | 0.00668 | -0.0328 | 109.4611
5.5 | 0.7893 | 0.00691 | -0.0329 | 114.2258
6 | 0.847 | 0.00717 | -0.0329 | 118.1311
6.5 | 0.9044 | 0.00744 | -0.0329 | 121.5591
7 | 0.9614 | 0.00772 | -0.0329 | 124.5337
7.5 | 1.018 | 0.00802 | -0.0327 | 126.9327
8 | 1.0742 | 0.00834 | -0.0326 | 128.801
8.5 | 1.1298 | 0.00868 | -0.0323 | 130.1613
9 | 1.1848 | 0.00905 | -0.032 | 130.9171
9.5 | 1.2391 | 0.00943 | -0.0316 | 131.3998
10 | 1.2926 | 0.00984 | -0.0311 | 131.3618
10.5 | 1.3452 | 0.01027 | -0.0305 | 130.9834
11 | 1.3973 | 0.01068 | -0.0298 | 130.8333
11.5 | 1.4479 | 0.01111 | -0.029 | 130.324
12 | 1.4952 | 0.01153 | -0.0275 | 129.6791
12.5 | 1.5402 | 0.012 | -0.0257 | 128.35
13 | 1.5867 | 0.01259 | -0.0243 | 126.0286
13.5 | 1.6292 | 0.01329 | -0.0223 | 122.5884
14 | 1.6691 | 0.01397 | -0.02 | 119.4775
14.5 | 1.6919 | 0.01477 | -0.0149 | 114.5498
15 | 1.7134 | 0.01573 | -0.0102 | 108.9256
15.5 | 1.7321 | 0.0171 | -0.0061 | 101.2924
16 | 1.7539 | 0.01858 | -0.0029 | 94.3972
16.5 | 1.7732 | 0.02043 | -0.0001 | 86.7939
17 | 1.7867 | 0.0229 | 0.0025 | 78.0218
17.5 | 1.8031 | 0.02544 | 0.0043 | 70.8766
18 | 1.816 | 0.02844 | 0.0058 | 63.8537
18.5 | 1.8216 | 0.0323 | 0.0068 | 56.3963
19 | 1.8252 | 0.03663 | 0.0073 | 49.828
19.5 | 1.8308 | 0.04109 | 0.0072 | 44.5559
20 | 1.829 | 0.04662 | 0.0064 | 39.2321

## 91. Re 7M Mach 0.10 (1)
BIGFOIL.COM POLAR EXPORT
Joukowsky 17.00% thick 1.00% camber
Joukowsky 17.00% thick 1.00% camber |  |  |  | Cl Max: | 1.684 | at alpha= | 18 | deg
JavaFoil+Calcfoil stall+Eppler ext transition |  |  |  | L/D Max: | 154.94 | at alpha= | 7.5 | deg
Re: | 7000000 |  |  | Cd Min: | 0.00454 | at alpha= | -0.5 | deg
Mach: | 0.1 |  |  | Cl=0 at alpha= | -1.1855 | deg
|  |  |  | @ Cl=0.1, Cd= | 0.0045757
|  |  |  | @ Cl=0.4, Cd= | 0.0049264
|  |  |  | @ Cl=0.6, Cd= | 0.0052336
alpha (deg) | Cl | Cd | Cm | Cl/Cd
-20 | -1.442 | 0.0833 | -0.023 | -17.311
-19.5 | -1.446 | 0.07655 | -0.024 | -18.892
-19 | -1.448 | 0.06996 | -0.024 | -20.701
-18.5 | -1.447 | 0.06426 | -0.024 | -22.517
-18 | -1.444 | 0.05852 | -0.024 | -24.678
-17.5 | -1.439 | 0.05306 | -0.025 | -27.118
-17 | -1.431 | 0.04792 | -0.025 | -29.868
-16.5 | -1.42 | 0.04326 | -0.025 | -32.834
-16 | -1.406 | 0.03916 | -0.025 | -35.902
-15.5 | -1.389 | 0.03508 | -0.026 | -39.59
-15 | -1.369 | 0.0314 | -0.026 | -43.608
-14.5 | -1.347 | 0.02807 | -0.026 | -47.974
-14 | -1.321 | 0.02512 | -0.026 | -52.604
-13.5 | -1.294 | 0.02238 | -0.027 | -57.808
-13 | -1.264 | 0.01997 | -0.027 | -63.267
-12.5 | -1.23 | 0.01788 | -0.027 | -68.794
-12 | -1.195 | 0.01598 | -0.027 | -74.743
-11.5 | -1.157 | 0.01436 | -0.028 | -80.584
-11 | -1.117 | 0.01299 | -0.028 | -85.998
-10.5 | -1.075 | 0.01183 | -0.028 | -90.853
-10 | -1.03 | 0.01085 | -0.028 | -94.973
-9.5 | -0.984 | 0.01004 | -0.029 | -98.059
-9 | -0.937 | 0.00914 | -0.029 | -102.541
-8.5 | -0.887 | 0.00591 | -0.029 | -149.944
-8 | -0.829 | 0.00574 | -0.029 | -144.424
-7.5 | -0.771 | 0.00557 | -0.029 | -138.47
-7 | -0.713 | 0.00542 | -0.029 | -131.402
-6.5 | -0.653 | 0.00534 | -0.029 | -122.381
-6 | -0.593 | 0.00521 | -0.029 | -113.806
-5.5 | -0.533 | 0.00506 | -0.029 | -105.192
-5 | -0.472 | 0.00497 | -0.029 | -94.995
-4.5 | -0.411 | 0.00482 | -0.029 | -85.259
-4 | -0.349 | 0.00466 | -0.029 | -74.871
-3.5 | -0.287 | 0.00461 | -0.029 | -62.388
-3 | -0.226 | 0.00457 | -0.029 | -49.402
-2.5 | -0.164 | 0.00469 | -0.029 | -34.88
-2 | -0.101 | 0.00463 | -0.029 | -21.895
-1.5 | -0.039 | 0.00462 | -0.029 | -8.497
-1 | 0.023 | 0.00457 | -0.029 | 5.03
-0.5 | 0.085 | 0.00454 | -0.029 | 18.781
0 | 0.148 | 0.00469 | -0.029 | 31.451
0.5 | 0.21 | 0.00471 | -0.029 | 44.498
1 | 0.272 | 0.00471 | -0.029 | 57.709
1.5 | 0.334 | 0.00475 | -0.029 | 70.225
2 | 0.396 | 0.00492 | -0.029 | 80.419
2.5 | 0.458 | 0.00502 | -0.029 | 91.14
3 | 0.519 | 0.00509 | -0.029 | 102.041
3.5 | 0.581 | 0.00519 | -0.029 | 111.933
4 | 0.642 | 0.00533 | -0.029 | 120.334
4.5 | 0.703 | 0.00551 | -0.029 | 127.505
5 | 0.763 | 0.00571 | -0.029 | 133.563
5.5 | 0.823 | 0.00593 | -0.029 | 138.877
6 | 0.883 | 0.00614 | -0.029 | 143.771
6.5 | 0.942 | 0.00634 | -0.029 | 148.681
7 | 1 | 0.00657 | -0.029 | 152.249
7.5 | 1.058 | 0.00683 | -0.029 | 154.94
8 | 1.115 | 0.00899 | -0.029 | 123.979
8.5 | 1.163 | 0.01028 | -0.029 | 113.088
9 | 1.213 | 0.01084 | -0.028 | 111.902
9.5 | 1.26 | 0.01149 | -0.028 | 109.716
10 | 1.306 | 0.01224 | -0.028 | 106.722
10.5 | 1.35 | 0.01309 | -0.028 | 103.139
11 | 1.392 | 0.01406 | -0.028 | 99.022
11.5 | 1.431 | 0.01514 | -0.028 | 94.538
12 | 1.468 | 0.0164 | -0.027 | 89.535
12.5 | 1.503 | 0.01777 | -0.027 | 84.558
13 | 1.534 | 0.01936 | -0.027 | 79.259
13.5 | 1.563 | 0.0211 | -0.027 | 74.086
14 | 1.589 | 0.02311 | -0.027 | 68.754
14.5 | 1.612 | 0.02531 | -0.027 | 63.684
15 | 1.632 | 0.02778 | -0.026 | 58.749
15.5 | 1.649 | 0.03029 | -0.026 | 54.434
16 | 1.662 | 0.03334 | -0.026 | 49.843
16.5 | 1.672 | 0.03675 | -0.026 | 45.492
17 | 1.679 | 0.0404 | -0.025 | 41.552
17.5 | 1.683 | 0.04432 | -0.025 | 37.984
18 | 1.684 | 0.04874 | -0.025 | 34.562
18.5 | 1.683 | 0.05347 | -0.025 | 31.474
19 | 1.677 | 0.05868 | -0.024 | 28.582
19.5 | 1.669 | 0.06405 | -0.024 | 26.057
20 | 1.657 | 0.07015 | -0.024 | 23.629

## 92. Re 7M Mach 0.10 (2)
BIGFOIL.COM POLAR EXPORT
Joukowsky 17.00% thick 1.00% camber
Joukowsky 17.00% thick 1.00% camber |  |  |  | Cl Max: | 1.8174 | at alpha= | 19.5 | deg
XFOIL ncrit=9 |  |  |  | L/D Max: | 131.128 | at alpha= | 10 | deg
Re: | 7000000 |  |  | Cd Min: | 0.05118 | at alpha= | 20 | deg
Mach: | 0.1 |  |  | Cl=0 at alpha= | -1.1449 | deg
|  |  |  | @ Cl=0.1, Cd= | 0.0055436
|  |  |  | @ Cl=0.4, Cd= | 0.0057976
|  |  |  | @ Cl=0.6, Cd= | 0.0062507
alpha (deg) | Cl | Cd | Cm | Cl/Cd
-20 | -1.6634 | 0.04618 | -0.0491 | -36.0199
-19.5 | -1.6753 | 0.03954 | -0.0513 | -42.3698
-19 | -1.6773 | 0.03419 | -0.0527 | -49.0582
-18.5 | -1.6722 | 0.02976 | -0.0533 | -56.1895
-18 | -1.67 | 0.02541 | -0.0534 | -65.7222
-17.5 | -1.6607 | 0.02209 | -0.0525 | -75.1788
-17 | -1.6462 | 0.01956 | -0.0508 | -84.1616
-16.5 | -1.6291 | 0.01765 | -0.0481 | -92.3003
-16 | -1.6219 | 0.01601 | -0.0431 | -101.3054
-15.5 | -1.6019 | 0.015 | -0.0381 | -106.7933
-15 | -1.5615 | 0.01422 | -0.0361 | -109.8101
-14.5 | -1.5186 | 0.01341 | -0.0343 | -113.2438
-14 | -1.4676 | 0.01274 | -0.0338 | -115.1962
-13.5 | -1.4246 | 0.01224 | -0.0315 | -116.3889
-13 | -1.375 | 0.01171 | -0.0304 | -117.421
-12.5 | -1.3234 | 0.01118 | -0.0296 | -118.3721
-12 | -1.2703 | 0.01072 | -0.029 | -118.4981
-11.5 | -1.2166 | 0.01023 | -0.0284 | -118.9247
-11 | -1.1614 | 0.00983 | -0.0281 | -118.1485
-10.5 | -1.1058 | 0.00943 | -0.0277 | -117.2641
-10 | -1.0497 | 0.00903 | -0.0275 | -116.2458
-9.5 | -0.9929 | 0.00866 | -0.0273 | -114.6536
-9 | -0.9354 | 0.00834 | -0.0272 | -112.1583
-8.5 | -0.8776 | 0.00802 | -0.0272 | -109.4264
-8 | -0.8194 | 0.00774 | -0.0272 | -105.8656
-7.5 | -0.7609 | 0.00746 | -0.0272 | -101.9973
-7 | -0.7021 | 0.00721 | -0.0273 | -97.3786
-6.5 | -0.643 | 0.00698 | -0.0274 | -92.1203
-6 | -0.5837 | 0.00676 | -0.0276 | -86.3462
-5.5 | -0.5242 | 0.00655 | -0.0278 | -80.0305
-5 | -0.4645 | 0.00636 | -0.028 | -73.0346
-4.5 | -0.4046 | 0.00619 | -0.0282 | -65.3635
-4 | -0.3446 | 0.00604 | -0.0284 | -57.053
-3.5 | -0.2844 | 0.0059 | -0.0287 | -48.2034
-3 | -0.2241 | 0.00579 | -0.029 | -38.7047
-2.5 | -0.1638 | 0.0057 | -0.0293 | -28.7368
-2 | -0.1034 | 0.00563 | -0.0296 | -18.3659
-1.5 | -0.0429 | 0.00558 | -0.0299 | -7.6882
-1 | 0.0175 | 0.00555 | -0.0302 | 3.1532
-0.5 | 0.078 | 0.00554 | -0.0305 | 14.0794
0 | 0.1384 | 0.00555 | -0.0308 | 24.9369
0.5 | 0.1988 | 0.00557 | -0.031 | 35.6912
1 | 0.2591 | 0.00561 | -0.0313 | 46.1854
1.5 | 0.3194 | 0.00568 | -0.0316 | 56.2324
2 | 0.3795 | 0.00576 | -0.0319 | 65.8854
2.5 | 0.4395 | 0.00587 | -0.0321 | 74.8722
3 | 0.4993 | 0.00599 | -0.0323 | 83.3556
3.5 | 0.5589 | 0.00614 | -0.0325 | 91.0261
4 | 0.6183 | 0.0063 | -0.0326 | 98.1429
4.5 | 0.6774 | 0.0065 | -0.0328 | 104.2154
5 | 0.7362 | 0.00672 | -0.0328 | 109.5536
5.5 | 0.7947 | 0.00696 | -0.0329 | 114.181
6 | 0.8529 | 0.00721 | -0.0329 | 118.294
6.5 | 0.9108 | 0.00748 | -0.0328 | 121.7647
7 | 0.9683 | 0.00776 | -0.0327 | 124.7809
7.5 | 1.0254 | 0.00807 | -0.0326 | 127.0632
8 | 1.082 | 0.0084 | -0.0323 | 128.8095
8.5 | 1.1381 | 0.00875 | -0.032 | 130.0686
9 | 1.1935 | 0.00913 | -0.0316 | 130.7229
9.5 | 1.2482 | 0.00952 | -0.0312 | 131.1134
10 | 1.3021 | 0.00993 | -0.0306 | 131.1279
10.5 | 1.355 | 0.01039 | -0.0299 | 130.4139
11 | 1.407 | 0.01084 | -0.029 | 129.797
11.5 | 1.458 | 0.01128 | -0.028 | 129.2553
12 | 1.5055 | 0.01169 | -0.0264 | 128.7853
12.5 | 1.5502 | 0.01221 | -0.0243 | 126.9615
13 | 1.5961 | 0.01283 | -0.0226 | 124.4037
13.5 | 1.6382 | 0.01353 | -0.0205 | 121.0791
14 | 1.6721 | 0.01429 | -0.017 | 117.0119
14.5 | 1.6918 | 0.01516 | -0.0114 | 111.5963
15 | 1.7127 | 0.01633 | -0.007 | 104.8806
15.5 | 1.7319 | 0.01787 | -0.0031 | 96.9166
16 | 1.754 | 0.01952 | -0.0001 | 89.8566
16.5 | 1.7713 | 0.02169 | 0.0026 | 81.6644
17 | 1.7847 | 0.02437 | 0.0049 | 73.2335
17.5 | 1.7994 | 0.02724 | 0.0065 | 66.0573
18 | 1.8081 | 0.03082 | 0.0078 | 58.6665
18.5 | 1.8118 | 0.03509 | 0.0085 | 51.6329
19 | 1.8167 | 0.03959 | 0.0086 | 45.8879
19.5 | 1.8174 | 0.04486 | 0.008 | 40.5127
20 | 1.8111 | 0.05118 | 0.0067 | 35.3869

## 93. Re 7M Mach 0.25 (1)
BIGFOIL.COM POLAR EXPORT
Joukowsky 17.00% thick 1.00% camber
Joukowsky 17.00% thick 1.00% camber |  |  |  | Cl Max: | 1.594 | at alpha= | 15.5 | deg
JavaFoil+Calcfoil stall+Eppler ext transition |  |  |  | L/D Max: | 152.153 | at alpha= | 7 | deg
Re: | 7000000 |  |  | Cd Min: | 0.00457 | at alpha= | -1 | deg
Mach: | 0.25 |  |  | Cl=0 at alpha= | -1.1875 | deg
|  |  |  | @ Cl=0.1, Cd= | 0.00458
|  |  |  | @ Cl=0.4, Cd= | 0.0048534
|  |  |  | @ Cl=0.6, Cd= | 0.0053157
alpha (deg) | Cl | Cd | Cm | Cl/Cd
-20 | -1.222 | 0.10949 | -0.023 | -11.158
-19.5 | -1.25 | 0.10039 | -0.023 | -12.452
-19 | -1.275 | 0.09169 | -0.023 | -13.906
-18.5 | -1.296 | 0.08358 | -0.024 | -15.505
-18 | -1.314 | 0.0757 | -0.024 | -17.351
-17.5 | -1.326 | 0.06866 | -0.024 | -19.319
-17 | -1.336 | 0.06175 | -0.025 | -21.63
-16.5 | -1.341 | 0.05518 | -0.025 | -24.304
-16 | -1.342 | 0.04935 | -0.025 | -27.19
-15.5 | -1.337 | 0.04413 | -0.026 | -30.284
-15 | -1.328 | 0.03924 | -0.026 | -33.841
-14.5 | -1.315 | 0.03474 | -0.026 | -37.863
-14 | -1.299 | 0.03082 | -0.027 | -42.141
-13.5 | -1.278 | 0.02736 | -0.027 | -46.722
-13 | -1.254 | 0.02423 | -0.027 | -51.77
-12.5 | -1.226 | 0.0214 | -0.028 | -57.303
-12 | -1.195 | 0.01897 | -0.028 | -62.998
-11.5 | -1.161 | 0.01682 | -0.028 | -69.006
-11 | -1.124 | 0.01502 | -0.028 | -74.813
-10.5 | -1.083 | 0.01346 | -0.029 | -80.49
-10 | -1.041 | 0.01215 | -0.029 | -85.629
-9.5 | -0.996 | 0.01106 | -0.029 | -90.047
-9 | -0.949 | 0.01016 | -0.029 | -93.378
-8.5 | -0.9 | 0.00944 | -0.03 | -95.354
-8 | -0.85 | 0.00587 | -0.03 | -144.673
-7.5 | -0.791 | 0.0057 | -0.03 | -138.794
-7 | -0.731 | 0.00552 | -0.03 | -132.459
-6.5 | -0.67 | 0.00536 | -0.03 | -124.9
-6 | -0.609 | 0.00528 | -0.03 | -115.247
-5.5 | -0.547 | 0.00514 | -0.03 | -106.277
-5 | -0.484 | 0.00501 | -0.03 | -96.752
-4.5 | -0.422 | 0.00491 | -0.03 | -85.86
-4 | -0.359 | 0.00477 | -0.03 | -75.193
-3.5 | -0.295 | 0.00462 | -0.03 | -63.851
-3 | -0.232 | 0.00467 | -0.03 | -49.6
-2.5 | -0.168 | 0.0047 | -0.03 | -35.741
-2 | -0.104 | 0.00468 | -0.03 | -22.284
-1.5 | -0.04 | 0.00463 | -0.03 | -8.719
-1 | 0.024 | 0.00457 | -0.03 | 5.162
-0.5 | 0.088 | 0.00458 | -0.03 | 19.114
0 | 0.152 | 0.00458 | -0.03 | 33.104
0.5 | 0.215 | 0.00475 | -0.03 | 45.385
1 | 0.279 | 0.00478 | -0.03 | 58.399
1.5 | 0.343 | 0.0048 | -0.03 | 71.49
2 | 0.407 | 0.00486 | -0.03 | 83.603
2.5 | 0.47 | 0.00505 | -0.03 | 93.065
3 | 0.533 | 0.00517 | -0.03 | 103.045
3.5 | 0.596 | 0.00531 | -0.03 | 112.232
4 | 0.659 | 0.0054 | -0.03 | 122.138
4.5 | 0.721 | 0.00557 | -0.03 | 129.466
5 | 0.783 | 0.00577 | -0.03 | 135.881
5.5 | 0.845 | 0.00602 | -0.03 | 140.399
6 | 0.906 | 0.00627 | -0.03 | 144.513
6.5 | 0.966 | 0.00651 | -0.03 | 148.368
7 | 1.026 | 0.00674 | -0.03 | 152.153
7.5 | 1.081 | 0.00961 | -0.03 | 112.507
8 | 1.133 | 0.01032 | -0.029 | 109.832
8.5 | 1.184 | 0.01095 | -0.029 | 108.166
9 | 1.233 | 0.01166 | -0.029 | 105.736
9.5 | 1.28 | 0.01247 | -0.029 | 102.681
10 | 1.324 | 0.0134 | -0.029 | 98.856
10.5 | 1.366 | 0.01449 | -0.029 | 94.302
11 | 1.405 | 0.01573 | -0.028 | 89.357
11.5 | 1.441 | 0.01712 | -0.028 | 84.188
12 | 1.474 | 0.01871 | -0.028 | 78.795
12.5 | 1.504 | 0.02055 | -0.028 | 73.173
13 | 1.529 | 0.02257 | -0.028 | 67.751
13.5 | 1.55 | 0.02496 | -0.027 | 62.107
14 | 1.568 | 0.02756 | -0.027 | 56.881
14.5 | 1.581 | 0.03052 | -0.027 | 51.803
15 | 1.59 | 0.03386 | -0.027 | 46.965
15.5 | 1.594 | 0.03751 | -0.026 | 42.489
16 | 1.593 | 0.04159 | -0.026 | 38.301
16.5 | 1.587 | 0.04635 | -0.026 | 34.228
17 | 1.576 | 0.05169 | -0.025 | 30.484
17.5 | 1.56 | 0.05738 | -0.025 | 27.195
18 | 1.541 | 0.06371 | -0.025 | 24.186
18.5 | 1.516 | 0.07071 | -0.024 | 21.446
19 | 1.486 | 0.07803 | -0.024 | 19.044
19.5 | 1.451 | 0.08653 | -0.024 | 16.763
20 | 1.412 | 0.09526 | -0.023 | 14.82

## 94. Re 7M Mach 0.25 (2)
BIGFOIL.COM POLAR EXPORT
Joukowsky 17.00% thick 1.00% camber
Joukowsky 17.00% thick 1.00% camber |  |  |  | Cl Max: | 1.7578 | at alpha= | 17 | deg
XFOIL ncrit=9 |  |  |  | L/D Max: | 128.837 | at alpha= | 9 | deg
Re: | 7000000 |  |  | Cd Min: | 0.08178 | at alpha= | -20 | deg
Mach: | 0.25 |  |  | Cl=0 at alpha= | -1.1401 | deg
|  |  |  | @ Cl=0.1, Cd= | 0.00561
|  |  |  | @ Cl=0.4, Cd= | 0.0058619
|  |  |  | @ Cl=0.6, Cd= | 0.0063397
alpha (deg) | Cl | Cd | Cm | Cl/Cd
-20 | -1.4691 | 0.08178 | -0.0391 | -17.964
-19.5 | -1.5116 | 0.07002 | -0.0456 | -21.5881
-19 | -1.5474 | 0.0598 | -0.0504 | -25.8763
-18.5 | -1.5769 | 0.05075 | -0.0541 | -31.0719
-18 | -1.5974 | 0.04282 | -0.0571 | -37.305
-17.5 | -1.6043 | 0.03643 | -0.0592 | -44.0379
-17 | -1.607 | 0.03068 | -0.0607 | -52.3794
-16.5 | -1.6061 | 0.02571 | -0.061 | -62.4699
-16 | -1.5946 | 0.02208 | -0.0601 | -72.2192
-15.5 | -1.5777 | 0.01931 | -0.0583 | -81.7038
-15 | -1.5656 | 0.01695 | -0.0548 | -92.3658
-14.5 | -1.5605 | 0.01538 | -0.0482 | -101.4629
-14 | -1.524 | 0.01443 | -0.0445 | -105.6133
-13.5 | -1.4807 | 0.01362 | -0.0417 | -108.7151
-13 | -1.4323 | 0.01295 | -0.0393 | -110.6023
-12.5 | -1.3815 | 0.01222 | -0.0374 | -113.0524
-12 | -1.3268 | 0.01165 | -0.0359 | -113.8884
-11.5 | -1.2714 | 0.01104 | -0.0346 | -115.163
-11 | -1.2142 | 0.01051 | -0.0335 | -115.5281
-10.5 | -1.1558 | 0.01004 | -0.0326 | -115.1195
-10 | -1.0968 | 0.00958 | -0.0318 | -114.4885
-9.5 | -1.0373 | 0.00913 | -0.0312 | -113.6145
-9 | -0.977 | 0.00873 | -0.0307 | -111.9129
-8.5 | -0.9164 | 0.00836 | -0.0303 | -109.6172
-8 | -0.8553 | 0.00802 | -0.03 | -106.6459
-7.5 | -0.7939 | 0.00771 | -0.0297 | -102.9702
-7 | -0.7323 | 0.00741 | -0.0295 | -98.8259
-6.5 | -0.6705 | 0.00715 | -0.0294 | -93.7762
-6 | -0.6084 | 0.0069 | -0.0294 | -88.1739
-5.5 | -0.5462 | 0.00669 | -0.0294 | -81.6442
-5 | -0.4839 | 0.00649 | -0.0295 | -74.5609
-4.5 | -0.4214 | 0.00631 | -0.0296 | -66.7829
-4 | -0.3588 | 0.00615 | -0.0297 | -58.3415
-3.5 | -0.2962 | 0.00602 | -0.0299 | -49.2027
-3 | -0.2335 | 0.0059 | -0.0301 | -39.5763
-2.5 | -0.1707 | 0.0058 | -0.0303 | -29.431
-2 | -0.108 | 0.00572 | -0.0305 | -18.8811
-1.5 | -0.0452 | 0.00566 | -0.0308 | -7.9859
-1 | 0.0176 | 0.00562 | -0.031 | 3.1317
-0.5 | 0.0803 | 0.00561 | -0.0313 | 14.3137
0 | 0.1431 | 0.00561 | -0.0316 | 25.508
0.5 | 0.2057 | 0.00564 | -0.0318 | 36.4716
1 | 0.2683 | 0.00568 | -0.032 | 47.2359
1.5 | 0.3308 | 0.00575 | -0.0323 | 57.5304
2 | 0.3933 | 0.00585 | -0.0325 | 67.2308
2.5 | 0.4555 | 0.00596 | -0.0326 | 76.4262
3 | 0.5177 | 0.0061 | -0.0327 | 84.8689
3.5 | 0.5795 | 0.00628 | -0.0328 | 92.2771
4 | 0.6413 | 0.00646 | -0.0329 | 99.2724
4.5 | 0.7028 | 0.00667 | -0.0329 | 105.3673
5 | 0.7642 | 0.00689 | -0.0328 | 110.9144
5.5 | 0.8254 | 0.00713 | -0.0327 | 115.7644
6 | 0.8861 | 0.0074 | -0.0325 | 119.7432
6.5 | 0.9465 | 0.00771 | -0.0322 | 122.7626
7 | 1.0063 | 0.00805 | -0.0318 | 125.0062
7.5 | 1.0657 | 0.00841 | -0.0313 | 126.7182
8 | 1.1247 | 0.00879 | -0.0307 | 127.9522
8.5 | 1.183 | 0.0092 | -0.03 | 128.587
9 | 1.2407 | 0.00963 | -0.0291 | 128.837
9.5 | 1.2975 | 0.01009 | -0.0281 | 128.5927
10 | 1.3532 | 0.01058 | -0.0269 | 127.9017
10.5 | 1.4078 | 0.0111 | -0.0255 | 126.8288
11 | 1.4609 | 0.01163 | -0.0238 | 125.6148
11.5 | 1.5119 | 0.01219 | -0.0218 | 124.0279
12 | 1.5528 | 0.01267 | -0.018 | 122.5572
12.5 | 1.598 | 0.01344 | -0.0153 | 118.8988
13 | 1.6271 | 0.01422 | -0.01 | 114.4233
13.5 | 1.6463 | 0.01542 | -0.0041 | 106.7639
14 | 1.6707 | 0.01682 | 0.0003 | 99.3282
14.5 | 1.6907 | 0.01873 | 0.0042 | 90.267
15 | 1.7115 | 0.02093 | 0.0074 | 81.7726
15.5 | 1.7281 | 0.02367 | 0.0101 | 73.008
16 | 1.74 | 0.02706 | 0.0122 | 64.3016
16.5 | 1.7532 | 0.03066 | 0.0136 | 57.182
17 | 1.7578 | 0.03521 | 0.0145 | 49.9233
17.5 | 1.7556 | 0.04074 | 0.0145 | 43.0928
18 | 1.7543 | 0.04664 | 0.0138 | 37.6136
18.5 | 1.7474 | 0.05346 | 0.0123 | 32.6861
19 | 1.7337 | 0.06143 | 0.0097 | 28.2224
19.5 | 1.713 | 0.07066 | 0.006 | 24.2429
20 | 1.6923 | 0.08035 | 0.0017 | 21.0616

## 95. Re 7M Mach 0.50 (1)
BIGFOIL.COM POLAR EXPORT
Joukowsky 17.00% thick 1.00% camber
Joukowsky 17.00% thick 1.00% camber |  |  |  | Cl Max: | 1.322 | at alpha= | 10 | deg
JavaFoil+Calcfoil stall+Eppler ext transition |  |  |  | L/D Max: | 139 | at alpha= | 5 | deg
Re: | 7000000 |  |  | Cd Min: | 0.00463 | at alpha= | -2 | deg
Mach: | 0.5 |  |  | Cl=0 at alpha= | -1.1831 | deg
|  |  |  | @ Cl=0.1, Cd= | 0.00468
|  |  |  | @ Cl=0.4, Cd= | 0.0049668
|  |  |  | @ Cl=0.6, Cd= | 0.0053293
alpha (deg) | Cl | Cd | Cm | Cl/Cd
-20 | -1.086 | 0.15873 | -0.022 | -6.84
-19.5 | -1.057 | 0.15186 | -0.022 | -6.96
-19 | -1.03 | 0.14247 | -0.022 | -7.226
-18.5 | -0.991 | 0.13931 | -0.02 | -7.115
-18 | -0.969 | 0.13542 | -0.021 | -7.154
-17.5 | -0.934 | 0.12987 | -0.02 | -7.193
-17 | -0.912 | 0.12758 | -0.021 | -7.151
-16.5 | -0.878 | 0.12095 | -0.02 | -7.258
-16 | -0.855 | 0.11805 | -0.021 | -7.245
-15.5 | -0.83 | 0.10617 | -0.021 | -7.818
-15 | -0.793 | 0.11153 | -0.019 | -7.108
-14.5 | -0.773 | 0.10499 | -0.021 | -7.363
-14 | -0.761 | 0.08263 | -0.024 | -9.212
-13.5 | -0.726 | 0.08562 | -0.023 | -8.485
-13 | -0.699 | 0.08159 | -0.024 | -8.566
-12.5 | -0.677 | 0.07271 | -0.025 | -9.315
-12 | -0.658 | 0.06181 | -0.026 | -10.638
-11.5 | -0.889 | 0.0493 | -0.027 | -18.025
-11 | -0.997 | 0.03675 | -0.029 | -27.12
-10.5 | -1.024 | 0.02933 | -0.03 | -34.91
-10 | -1.021 | 0.02429 | -0.03 | -42.032
-9.5 | -1.002 | 0.02039 | -0.031 | -49.168
-9 | -0.973 | 0.01733 | -0.031 | -56.133
-8.5 | -0.934 | 0.01493 | -0.032 | -62.584
-8 | -0.89 | 0.01301 | -0.032 | -68.412
-7.5 | -0.84 | 0.01148 | -0.032 | -73.202
-7 | -0.787 | 0.01027 | -0.033 | -76.637
-6.5 | -0.731 | 0.00932 | -0.033 | -78.385
-6 | -0.675 | 0.00563 | -0.033 | -119.91
-5.5 | -0.607 | 0.00541 | -0.033 | -112.249
-5 | -0.539 | 0.00527 | -0.033 | -102.187
-4.5 | -0.47 | 0.00515 | -0.033 | -91.232
-4 | -0.4 | 0.00497 | -0.033 | -80.472
-3.5 | -0.329 | 0.00486 | -0.033 | -67.745
-3 | -0.259 | 0.00473 | -0.033 | -54.669
-2.5 | -0.188 | 0.00467 | -0.033 | -40.153
-2 | -0.116 | 0.00463 | -0.033 | -25.126
-1.5 | -0.045 | 0.00471 | -0.033 | -9.58
-1 | 0.026 | 0.00471 | -0.033 | 5.601
-0.5 | 0.098 | 0.00468 | -0.033 | 20.924
0 | 0.169 | 0.00468 | -0.033 | 36.144
0.5 | 0.241 | 0.00474 | -0.033 | 50.801
1 | 0.312 | 0.00475 | -0.033 | 65.639
1.5 | 0.383 | 0.00495 | -0.033 | 77.442
2 | 0.454 | 0.00502 | -0.033 | 90.423
2.5 | 0.524 | 0.00514 | -0.033 | 102.072
3 | 0.595 | 0.00531 | -0.033 | 111.989
3.5 | 0.665 | 0.00558 | -0.033 | 119.107
4 | 0.734 | 0.00579 | -0.033 | 126.772
4.5 | 0.803 | 0.00597 | -0.033 | 134.423
5 | 0.871 | 0.00627 | -0.033 | 139
5.5 | 0.932 | 0.00943 | -0.033 | 98.815
6 | 0.993 | 0.01015 | -0.033 | 97.813
6.5 | 1.051 | 0.01095 | -0.033 | 95.993
7 | 1.106 | 0.01192 | -0.032 | 92.837
7.5 | 1.158 | 0.01305 | -0.032 | 88.755
8 | 1.206 | 0.01439 | -0.032 | 83.767
8.5 | 1.247 | 0.01602 | -0.032 | 77.846
9 | 1.283 | 0.01799 | -0.031 | 71.291
9.5 | 1.309 | 0.02041 | -0.031 | 64.146
10 | 1.322 | 0.02347 | -0.031 | 56.34
10.5 | 1.319 | 0.02739 | -0.03 | 48.146
11 | 1.285 | 0.03287 | -0.03 | 39.083
11.5 | 1.18 | 0.04136 | -0.029 | 28.531
12 | 0.809 | 0.06186 | -0.027 | 13.075
12.5 | 0.84 | 0.06201 | -0.027 | 13.551
13 | 0.856 | 0.07267 | -0.026 | 11.784
13.5 | 0.878 | 0.07996 | -0.025 | 10.976
14 | 0.887 | 0.09433 | -0.023 | 9.404
14.5 | 0.918 | 0.09452 | -0.023 | 9.711
15 | 0.945 | 0.09778 | -0.023 | 9.661

## 96. Re 7M Mach 0.50 (2)
BIGFOIL.COM POLAR EXPORT
Joukowsky 17.00% thick 1.00% camber
Joukowsky 17.00% thick 1.00% camber |  |  |  | Cl Max: | 1.6169 | at alpha= | 13 | deg
XFOIL ncrit=9 |  |  |  | L/D Max: | 123.828 | at alpha= | 7 | deg
Re: | 7000000 |  |  | Cd Min: | 0.14859 | at alpha= | -18 | deg
Mach: | 0.5 |  |  | Cl=0 at alpha= | -1.1151 | deg
|  |  |  | @ Cl=0.1, Cd= | 0.0059013
|  |  |  | @ Cl=0.4, Cd= | 0.0061303
|  |  |  | @ Cl=0.6, Cd= | 0.0065853
alpha (deg) | Cl | Cd | Cm | Cl/Cd
-18 | -1.032 | 0.14859 | -0.0038 | -6.9453
-17.5 | -1.052 | 0.13631 | -0.0132 | -7.7177
-17 | -1.0736 | 0.1242 | -0.0224 | -8.6441
-16.5 | -1.1044 | 0.11157 | -0.032 | -9.8987
-16 | -1.1468 | 0.09844 | -0.042 | -11.6497
-15.5 | -1.1899 | 0.08618 | -0.0508 | -13.8071
-15 | -1.2369 | 0.07459 | -0.0583 | -16.5827
-14.5 | -1.2862 | 0.06384 | -0.0642 | -20.1472
-14 | -1.3349 | 0.05387 | -0.0688 | -24.78
-13.5 | -1.3817 | 0.04409 | -0.0733 | -31.3382
-13 | -1.4139 | 0.03506 | -0.0776 | -40.328
-12.5 | -1.4075 | 0.02707 | -0.084 | -51.9948
-12 | -1.4126 | 0.02187 | -0.082 | -64.5908
-11.5 | -1.4022 | 0.01795 | -0.0786 | -78.117
-11 | -1.3953 | 0.0151 | -0.0724 | -92.404
-10.5 | -1.3662 | 0.01372 | -0.0645 | -99.5773
-10 | -1.3078 | 0.01261 | -0.0594 | -103.7113
-9.5 | -1.2411 | 0.01171 | -0.0552 | -105.9863
-9 | -1.1705 | 0.01094 | -0.0516 | -106.9927
-8.5 | -1.0977 | 0.01027 | -0.0486 | -106.8841
-8 | -1.024 | 0.00965 | -0.046 | -106.114
-7.5 | -0.9495 | 0.0091 | -0.0438 | -104.3407
-7 | -0.8747 | 0.00862 | -0.042 | -101.4733
-6.5 | -0.7998 | 0.00818 | -0.0404 | -97.7751
-6 | -0.7248 | 0.00779 | -0.0391 | -93.0424
-5.5 | -0.6498 | 0.00746 | -0.038 | -87.1046
-5 | -0.5749 | 0.00717 | -0.0372 | -80.1813
-4.5 | -0.5004 | 0.00689 | -0.0365 | -72.627
-4 | -0.426 | 0.00664 | -0.036 | -64.1566
-3.5 | -0.3518 | 0.00644 | -0.0356 | -54.6273
-3 | -0.2777 | 0.00627 | -0.0353 | -44.2903
-2.5 | -0.2038 | 0.00614 | -0.0352 | -33.1922
-2 | -0.1301 | 0.00605 | -0.0351 | -21.5041
-1.5 | -0.0565 | 0.00597 | -0.035 | -9.464
-1 | 0.0169 | 0.00592 | -0.035 | 2.8547
-0.5 | 0.0903 | 0.0059 | -0.035 | 15.3051
0 | 0.1636 | 0.00591 | -0.035 | 27.6819
0.5 | 0.2368 | 0.00594 | -0.035 | 39.8653
1 | 0.3099 | 0.006 | -0.035 | 51.65
1.5 | 0.383 | 0.0061 | -0.0349 | 62.7869
2 | 0.456 | 0.00623 | -0.0347 | 73.1942
2.5 | 0.5289 | 0.0064 | -0.0345 | 82.6406
3 | 0.6018 | 0.00659 | -0.0341 | 91.3202
3.5 | 0.6749 | 0.00681 | -0.0336 | 99.1043
4 | 0.7479 | 0.00705 | -0.033 | 106.0851
4.5 | 0.8206 | 0.00735 | -0.0321 | 111.6463
5 | 0.8929 | 0.0077 | -0.031 | 115.961
5.5 | 0.9648 | 0.0081 | -0.0297 | 119.1111
6 | 1.0368 | 0.0085 | -0.0282 | 121.9765
6.5 | 1.108 | 0.00897 | -0.0263 | 123.5229
7 | 1.1776 | 0.00951 | -0.0239 | 123.8275
7.5 | 1.2458 | 0.01012 | -0.0212 | 123.1028
8 | 1.3126 | 0.01075 | -0.0179 | 122.1023
8.5 | 1.3758 | 0.01146 | -0.014 | 120.0524
9 | 1.4332 | 0.01228 | -0.0092 | 116.7101
9.5 | 1.4678 | 0.01324 | -0.0014 | 110.861
10 | 1.4972 | 0.01467 | 0.0058 | 102.0586
10.5 | 1.5289 | 0.01656 | 0.0117 | 92.3249
11 | 1.5576 | 0.019 | 0.0167 | 81.9789
11.5 | 1.5782 | 0.022 | 0.0215 | 71.7364
12.5 | 1.6124 | 0.03036 | 0.0272 | 53.1094
13 | 1.6169 | 0.03593 | 0.0286 | 45.0014
13.5 | 1.6111 | 0.04256 | 0.0289 | 37.8548
14 | 1.5939 | 0.05058 | 0.0275 | 31.5125
14.5 | 1.5717 | 0.05951 | 0.0247 | 26.4107
15 | 1.5429 | 0.0696 | 0.0202 | 22.1681
15.5 | 1.5074 | 0.08093 | 0.0141 | 18.626
16 | 1.4709 | 0.09304 | 0.0068 | 15.8093
16.5 | 1.4349 | 0.10574 | -0.0016 | 13.5701
17 | 1.4011 | 0.11876 | -0.0106 | 11.7977
17.5 | 1.3702 | 0.13198 | -0.0201 | 10.3819
18 | 1.343 | 0.14509 | -0.0298 | 9.2563

## 97. Re 8M Mach 0.00 (1)
BIGFOIL.COM POLAR EXPORT
Joukowsky 17.00% thick 1.00% camber
Joukowsky 17.00% thick 1.00% camber |  |  |  | Cl Max: | 1.706 | at alpha= | 18.5 | deg
JavaFoil+Calcfoil stall+Eppler ext transition |  |  |  | L/D Max: | 159.842 | at alpha= | 8 | deg
Re: | 8000000 |  |  | Cd Min: | 0.00451 | at alpha= | -0.5 | deg
Mach: | 0 |  |  | Cl=0 at alpha= | -1.1855 | deg
|  |  |  | @ Cl=0.1, Cd= | 0.0045197
|  |  |  | @ Cl=0.4, Cd= | 0.0048988
|  |  |  | @ Cl=0.6, Cd= | 0.0051941
alpha (deg) | Cl | Cd | Cm | Cl/Cd
-20 | -1.471 | 0.0779 | -0.023 | -18.886
-19.5 | -1.472 | 0.07159 | -0.024 | -20.568
-19 | -1.471 | 0.06562 | -0.024 | -22.422
-18.5 | -1.468 | 0.06019 | -0.024 | -24.391
-18 | -1.463 | 0.05468 | -0.024 | -26.757
-17.5 | -1.455 | 0.0495 | -0.025 | -29.406
-17 | -1.445 | 0.04472 | -0.025 | -32.319
-16.5 | -1.432 | 0.04052 | -0.025 | -35.349
-16 | -1.417 | 0.03652 | -0.025 | -38.792
-15.5 | -1.398 | 0.03271 | -0.026 | -42.74
-15 | -1.376 | 0.02941 | -0.026 | -46.788
-14.5 | -1.352 | 0.02629 | -0.026 | -51.446
-14 | -1.326 | 0.02351 | -0.026 | -56.396
-13.5 | -1.297 | 0.02105 | -0.027 | -61.611
-13 | -1.266 | 0.01874 | -0.027 | -67.567
-12.5 | -1.232 | 0.0168 | -0.027 | -73.35
-12 | -1.196 | 0.01509 | -0.027 | -79.275
-11.5 | -1.158 | 0.01358 | -0.028 | -85.256
-11 | -1.117 | 0.01232 | -0.028 | -90.66
-10.5 | -1.074 | 0.0113 | -0.028 | -95.127
-10 | -1.03 | 0.01041 | -0.028 | -98.947
-9.5 | -0.984 | 0.00968 | -0.029 | -101.614
-9 | -0.939 | 0.0061 | -0.029 | -153.929
-8.5 | -0.883 | 0.00582 | -0.029 | -151.601
-8 | -0.826 | 0.00566 | -0.029 | -145.981
-7.5 | -0.768 | 0.00549 | -0.029 | -139.782
-7 | -0.709 | 0.00535 | -0.029 | -132.552
-6.5 | -0.65 | 0.00527 | -0.029 | -123.361
-6 | -0.59 | 0.00515 | -0.029 | -114.525
-5.5 | -0.53 | 0.00501 | -0.029 | -105.764
-5 | -0.47 | 0.00492 | -0.029 | -95.469
-4.5 | -0.409 | 0.00469 | -0.029 | -87.144
-4 | -0.347 | 0.00462 | -0.029 | -75.157
-3.5 | -0.286 | 0.00457 | -0.029 | -62.572
-3 | -0.224 | 0.00453 | -0.029 | -49.531
-2.5 | -0.163 | 0.00466 | -0.029 | -34.949
-2 | -0.101 | 0.0046 | -0.029 | -21.94
-1.5 | -0.039 | 0.00459 | -0.029 | -8.513
-1 | 0.023 | 0.00454 | -0.029 | 5.038
-0.5 | 0.085 | 0.00451 | -0.029 | 18.807
0 | 0.147 | 0.00455 | -0.029 | 32.267
0.5 | 0.209 | 0.00468 | -0.029 | 44.554
1 | 0.27 | 0.00468 | -0.029 | 57.84
1.5 | 0.332 | 0.00472 | -0.029 | 70.354
2 | 0.394 | 0.00489 | -0.029 | 80.588
2.5 | 0.455 | 0.00498 | -0.029 | 91.394
3 | 0.517 | 0.00505 | -0.029 | 102.308
3.5 | 0.578 | 0.00514 | -0.029 | 112.32
4 | 0.639 | 0.00529 | -0.029 | 120.809
4.5 | 0.699 | 0.00545 | -0.029 | 128.325
5 | 0.759 | 0.00565 | -0.029 | 134.393
5.5 | 0.819 | 0.00587 | -0.029 | 139.681
6 | 0.879 | 0.00607 | -0.029 | 144.78
6.5 | 0.938 | 0.00627 | -0.029 | 149.445
7 | 0.996 | 0.00649 | -0.029 | 153.523
7.5 | 1.053 | 0.00674 | -0.029 | 156.205
8 | 1.11 | 0.00694 | -0.029 | 159.842
8.5 | 1.16 | 0.00965 | -0.029 | 120.196
9 | 1.21 | 0.01053 | -0.028 | 114.917
9.5 | 1.258 | 0.01117 | -0.028 | 112.667
10 | 1.304 | 0.01182 | -0.028 | 110.319
10.5 | 1.349 | 0.0126 | -0.028 | 107.038
11 | 1.391 | 0.0135 | -0.028 | 103.038
11.5 | 1.431 | 0.01451 | -0.028 | 98.631
12 | 1.468 | 0.01565 | -0.027 | 93.851
12.5 | 1.504 | 0.01692 | -0.027 | 88.873
13 | 1.536 | 0.01839 | -0.027 | 83.526
13.5 | 1.566 | 0.02002 | -0.027 | 78.198
14 | 1.593 | 0.02183 | -0.027 | 72.984
14.5 | 1.617 | 0.02387 | -0.026 | 67.751
15 | 1.639 | 0.02618 | -0.026 | 62.613
15.5 | 1.657 | 0.02866 | -0.026 | 57.837
16 | 1.672 | 0.03128 | -0.026 | 53.473
16.5 | 1.685 | 0.03432 | -0.026 | 49.096
17 | 1.694 | 0.0377 | -0.025 | 44.938
17.5 | 1.701 | 0.04147 | -0.025 | 41.003
18 | 1.704 | 0.04558 | -0.025 | 37.394
18.5 | 1.706 | 0.05 | -0.025 | 34.117
19 | 1.703 | 0.05459 | -0.025 | 31.198
19.5 | 1.698 | 0.05985 | -0.024 | 28.363
20 | 1.691 | 0.06493 | -0.024 | 26.035

## 98. Re 8M Mach 0.00 (2)
BIGFOIL.COM POLAR EXPORT
Joukowsky 17.00% thick 1.00% camber
Joukowsky 17.00% thick 1.00% camber |  |  |  | Cl Max: | 1.8488 | at alpha= | 19.5 | deg
XFOIL ncrit=9 |  |  |  | L/D Max: | 134.197 | at alpha= | 10 | deg
Re: | 8000000 |  |  | Cd Min: | 0.04499 | at alpha= | 20 | deg
Mach: | 0 |  |  | Cl=0 at alpha= | -1.1464 | deg
|  |  |  | @ Cl=0.1, Cd= | 0.00548
|  |  |  | @ Cl=0.4, Cd= | 0.005742
|  |  |  | @ Cl=0.6, Cd= | 0.006201
alpha (deg) | Cl | Cd | Cm | Cl/Cd
-20 | -1.7088 | 0.03904 | -0.0499 | -43.7705
-19.5 | -1.7159 | 0.03325 | -0.0515 | -51.606
-19 | -1.7121 | 0.02883 | -0.0521 | -59.3861
-18.5 | -1.7018 | 0.02532 | -0.052 | -67.2117
-18 | -1.6911 | 0.02218 | -0.0511 | -76.2444
-17.5 | -1.6807 | 0.01947 | -0.0493 | -86.3225
-17 | -1.6668 | 0.01747 | -0.0466 | -95.4093
-16.5 | -1.6543 | 0.01605 | -0.0422 | -103.0717
-16 | -1.6369 | 0.01511 | -0.037 | -108.3322
-15.5 | -1.601 | 0.01419 | -0.0346 | -112.8259
-15 | -1.5578 | 0.01349 | -0.0331 | -115.4781
-14.5 | -1.5123 | 0.0128 | -0.0318 | -118.1484
-14 | -1.4659 | 0.01228 | -0.0305 | -119.373
-13.5 | -1.4174 | 0.01179 | -0.0294 | -120.2205
-13 | -1.3674 | 0.01126 | -0.0286 | -121.4387
-12.5 | -1.3153 | 0.01081 | -0.028 | -121.6744
-12 | -1.2625 | 0.01034 | -0.0276 | -122.0986
-11.5 | -1.2087 | 0.0099 | -0.0272 | -122.0909
-11 | -1.1536 | 0.00954 | -0.027 | -120.9224
-10.5 | -1.0985 | 0.00913 | -0.0268 | -120.3176
-10 | -1.0426 | 0.00877 | -0.0266 | -118.8826
-9.5 | -0.9861 | 0.00844 | -0.0266 | -116.8365
-9 | -0.929 | 0.00814 | -0.0265 | -114.1278
-8.5 | -0.8716 | 0.00785 | -0.0266 | -111.0318
-8 | -0.8139 | 0.00756 | -0.0266 | -107.6587
-7.5 | -0.7558 | 0.00729 | -0.0267 | -103.6763
-7 | -0.6975 | 0.00704 | -0.0269 | -99.0767
-6.5 | -0.6388 | 0.00681 | -0.027 | -93.8032
-6 | -0.5798 | 0.0066 | -0.0272 | -87.8485
-5.5 | -0.5207 | 0.00641 | -0.0274 | -81.2324
-5 | -0.4614 | 0.00624 | -0.0277 | -73.9423
-4.5 | -0.4019 | 0.00609 | -0.0279 | -65.9934
-4 | -0.3422 | 0.00595 | -0.0282 | -57.5126
-3.5 | -0.2825 | 0.00584 | -0.0285 | -48.3733
-3 | -0.2226 | 0.00574 | -0.0288 | -38.7805
-2.5 | -0.1626 | 0.00565 | -0.0291 | -28.7788
-2 | -0.1026 | 0.00558 | -0.0294 | -18.3871
-1.5 | -0.0425 | 0.00552 | -0.0297 | -7.6993
-1 | 0.0176 | 0.00549 | -0.03 | 3.2058
-0.5 | 0.0777 | 0.00548 | -0.0303 | 14.1788
0 | 0.1377 | 0.00548 | -0.0306 | 25.1277
0.5 | 0.1978 | 0.00551 | -0.0309 | 35.8984
1 | 0.2577 | 0.00555 | -0.0312 | 46.4324
1.5 | 0.3175 | 0.00562 | -0.0315 | 56.4947
2 | 0.3773 | 0.0057 | -0.0318 | 66.193
2.5 | 0.4368 | 0.00581 | -0.032 | 75.1807
3.5 | 0.5554 | 0.00608 | -0.0325 | 91.3487
4 | 0.6144 | 0.00624 | -0.0326 | 98.4615
4.5 | 0.6732 | 0.00642 | -0.0328 | 104.8598
5 | 0.7318 | 0.00661 | -0.0329 | 110.711
5.5 | 0.79 | 0.00683 | -0.033 | 115.6662
6 | 0.8479 | 0.00706 | -0.0331 | 120.0992
6.5 | 0.9055 | 0.00732 | -0.0331 | 123.7022
7 | 0.9626 | 0.0076 | -0.033 | 126.6579
7.5 | 1.0194 | 0.0079 | -0.0329 | 129.038
8 | 1.0756 | 0.00822 | -0.0328 | 130.8516
8.5 | 1.1314 | 0.00854 | -0.0325 | 132.4824
9 | 1.1866 | 0.00889 | -0.0323 | 133.4758
9.5 | 1.2411 | 0.00926 | -0.0319 | 134.0281
10 | 1.295 | 0.00965 | -0.0315 | 134.1969
10.5 | 1.348 | 0.01007 | -0.0309 | 133.863
11 | 1.4 | 0.01051 | -0.0302 | 133.2065
11.5 | 1.4507 | 0.01097 | -0.0294 | 132.2425
12 | 1.5007 | 0.01137 | -0.0284 | 131.9877
13 | 1.5909 | 0.01235 | -0.0248 | 128.8178
13.5 | 1.6358 | 0.01295 | -0.0232 | 126.3166
14 | 1.6753 | 0.0137 | -0.0209 | 122.2847
14.5 | 1.7071 | 0.01436 | -0.0171 | 118.8788
15 | 1.7239 | 0.01533 | -0.0115 | 112.4527
15.5 | 1.7457 | 0.01646 | -0.0074 | 106.0571
16 | 1.7666 | 0.01789 | -0.0039 | 98.7479
16.5 | 1.7835 | 0.01978 | -0.0007 | 90.1668
17 | 1.8026 | 0.02181 | 0.0017 | 82.6502
17.5 | 1.8181 | 0.02429 | 0.0038 | 74.8497
18 | 1.8278 | 0.02744 | 0.0056 | 66.6108
18.5 | 1.8379 | 0.03083 | 0.0067 | 59.614
19 | 1.8465 | 0.03458 | 0.0074 | 53.3979
19.5 | 1.8488 | 0.03922 | 0.0075 | 47.1392
20 | 1.8435 | 0.04499 | 0.0068 | 40.9758

## 99. Re 8M Mach 0.10 (1)
BIGFOIL.COM POLAR EXPORT
Joukowsky 17.00% thick 1.00% camber
Joukowsky 17.00% thick 1.00% camber |  |  |  | Cl Max: | 1.687 | at alpha= | 18 | deg
JavaFoil+Calcfoil stall+Eppler ext transition |  |  |  | L/D Max: | 159.958 | at alpha= | 8 | deg
Re: | 8000000 |  |  | Cd Min: | 0.00451 | at alpha= | -0.5 | deg
Mach: | 0.1 |  |  | Cl=0 at alpha= | -1.1855 | deg
|  |  |  | @ Cl=0.1, Cd= | 0.0045457
|  |  |  | @ Cl=0.4, Cd= | 0.0048965
|  |  |  | @ Cl=0.6, Cd= | 0.0051967
alpha (deg) | Cl | Cd | Cm | Cl/Cd
-20 | -1.444 | 0.08162 | -0.023 | -17.692
-19.5 | -1.448 | 0.07505 | -0.024 | -19.294
-19 | -1.45 | 0.06852 | -0.024 | -21.167
-18.5 | -1.449 | 0.06298 | -0.024 | -23.011
-18 | -1.447 | 0.0572 | -0.024 | -25.288
-17.5 | -1.441 | 0.05179 | -0.025 | -27.829
-17 | -1.434 | 0.04673 | -0.025 | -30.68
-16.5 | -1.423 | 0.04211 | -0.025 | -33.785
-16 | -1.409 | 0.03809 | -0.025 | -36.976
-15.5 | -1.391 | 0.0341 | -0.026 | -40.804
-15 | -1.372 | 0.03048 | -0.026 | -45.002
-14.5 | -1.349 | 0.02721 | -0.026 | -49.58
-14 | -1.324 | 0.02432 | -0.027 | -54.429
-13.5 | -1.296 | 0.02175 | -0.027 | -59.585
-13 | -1.266 | 0.0194 | -0.027 | -65.244
-12.5 | -1.232 | 0.01735 | -0.027 | -71.028
-12 | -1.197 | 0.01555 | -0.027 | -76.966
-11.5 | -1.159 | 0.01396 | -0.028 | -82.985
-11 | -1.119 | 0.01264 | -0.028 | -88.509
-10.5 | -1.076 | 0.01155 | -0.028 | -93.219
-10 | -1.032 | 0.0106 | -0.028 | -97.338
-9.5 | -0.986 | 0.00983 | -0.029 | -100.32
-9 | -0.943 | 0.00613 | -0.029 | -153.779
-8.5 | -0.887 | 0.00585 | -0.029 | -151.579
-8 | -0.829 | 0.00568 | -0.029 | -146.052
-7.5 | -0.771 | 0.00551 | -0.029 | -139.941
-7 | -0.713 | 0.00537 | -0.029 | -132.797
-6.5 | -0.653 | 0.00528 | -0.029 | -123.621
-6 | -0.593 | 0.00517 | -0.029 | -114.82
-5.5 | -0.533 | 0.00502 | -0.029 | -106.109
-5 | -0.472 | 0.00492 | -0.029 | -95.832
-4.5 | -0.411 | 0.00478 | -0.029 | -85.933
-4 | -0.349 | 0.00463 | -0.029 | -75.466
-3.5 | -0.287 | 0.00457 | -0.029 | -62.843
-3 | -0.226 | 0.00453 | -0.029 | -49.754
-2.5 | -0.164 | 0.00466 | -0.029 | -35.116
-2 | -0.101 | 0.0046 | -0.029 | -22.042
-1.5 | -0.039 | 0.00459 | -0.029 | -8.553
-1 | 0.023 | 0.00454 | -0.029 | 5.062
-0.5 | 0.085 | 0.00451 | -0.029 | 18.897
0 | 0.148 | 0.00466 | -0.029 | 31.633
0.5 | 0.21 | 0.00468 | -0.029 | 44.759
1 | 0.272 | 0.00468 | -0.029 | 58.099
1.5 | 0.334 | 0.00472 | -0.029 | 70.658
2 | 0.396 | 0.00489 | -0.029 | 80.919
2.5 | 0.458 | 0.00499 | -0.029 | 91.749
3 | 0.519 | 0.00505 | -0.029 | 102.704
3.5 | 0.581 | 0.00515 | -0.029 | 112.712
4 | 0.642 | 0.0053 | -0.029 | 121.173
4.5 | 0.703 | 0.00547 | -0.029 | 128.496
5 | 0.763 | 0.00567 | -0.029 | 134.713
5.5 | 0.823 | 0.00588 | -0.029 | 140.033
6 | 0.883 | 0.00609 | -0.029 | 144.99
6.5 | 0.942 | 0.00628 | -0.029 | 150.026
7 | 1 | 0.00651 | -0.029 | 153.639
7.5 | 1.058 | 0.00677 | -0.029 | 156.306
8 | 1.115 | 0.00697 | -0.029 | 159.958
8.5 | 1.164 | 0.01013 | -0.029 | 114.888
9 | 1.214 | 0.01066 | -0.028 | 113.857
9.5 | 1.262 | 0.01129 | -0.028 | 111.808
10 | 1.308 | 0.012 | -0.028 | 108.952
10.5 | 1.352 | 0.01282 | -0.028 | 105.484
11 | 1.394 | 0.01376 | -0.028 | 101.315
11.5 | 1.433 | 0.01481 | -0.028 | 96.76
12 | 1.47 | 0.016 | -0.028 | 91.88
12.5 | 1.505 | 0.01734 | -0.027 | 86.788
13 | 1.537 | 0.01889 | -0.027 | 81.348
13.5 | 1.565 | 0.0206 | -0.027 | 76.001
14 | 1.591 | 0.02251 | -0.027 | 70.691
14.5 | 1.614 | 0.02466 | -0.027 | 65.459
15 | 1.634 | 0.02709 | -0.026 | 60.331
15.5 | 1.651 | 0.02971 | -0.026 | 55.574
16 | 1.664 | 0.03249 | -0.026 | 51.221
16.5 | 1.674 | 0.03574 | -0.026 | 46.857
17 | 1.682 | 0.03927 | -0.025 | 42.824
17.5 | 1.686 | 0.04334 | -0.025 | 38.891
18 | 1.687 | 0.04765 | -0.025 | 35.402
18.5 | 1.686 | 0.05212 | -0.025 | 32.346
19 | 1.68 | 0.05723 | -0.025 | 29.353
19.5 | 1.671 | 0.06252 | -0.024 | 26.737
20 | 1.661 | 0.06823 | -0.024 | 24.338

## 100. Re 8M Mach 0.10 (2)
BIGFOIL.COM POLAR EXPORT
Joukowsky 17.00% thick 1.00% camber
Joukowsky 17.00% thick 1.00% camber |  |  |  | Cl Max: | 1.8377 | at alpha= | 19 | deg
XFOIL ncrit=9 |  |  |  | L/D Max: | 133.795 | at alpha= | 10 | deg
Re: | 8000000 |  |  | Cd Min: | 0.04927 | at alpha= | 20 | deg
Mach: | 0.1 |  |  | Cl=0 at alpha= | -1.1455 | deg
|  |  |  | @ Cl=0.1, Cd= | 0.0054936
|  |  |  | @ Cl=0.4, Cd= | 0.0057639
|  |  |  | @ Cl=0.6, Cd= | 0.00621
alpha (deg) | Cl | Cd | Cm | Cl/Cd
-20 | -1.6846 | 0.04409 | -0.0497 | -38.2082
-19.5 | -1.7 | 0.0371 | -0.0522 | -45.8221
-19 | -1.7008 | 0.03192 | -0.0534 | -53.2832
-18.5 | -1.6945 | 0.02773 | -0.0538 | -61.1071
-18 | -1.6834 | 0.02427 | -0.0535 | -69.3614
-17.5 | -1.674 | 0.0211 | -0.0523 | -79.3365
-17 | -1.6617 | 0.01862 | -0.0501 | -89.2427
-16.5 | -1.648 | 0.01679 | -0.0467 | -98.1537
-16 | -1.6381 | 0.01558 | -0.041 | -105.1412
-15.5 | -1.6094 | 0.01461 | -0.0373 | -110.1574
-15 | -1.5688 | 0.01379 | -0.0353 | -113.7636
-14.5 | -1.523 | 0.01312 | -0.0339 | -116.0823
-14 | -1.4772 | 0.01252 | -0.0323 | -117.9872
-13.5 | -1.4285 | 0.01202 | -0.031 | -118.8436
-13 | -1.3787 | 0.01144 | -0.03 | -120.5157
-12.5 | -1.3259 | 0.01099 | -0.0293 | -120.646
-12 | -1.2731 | 0.01047 | -0.0287 | -121.595
-11.5 | -1.2186 | 0.01004 | -0.0282 | -121.3745
-11 | -1.1633 | 0.00964 | -0.0279 | -120.6743
-10.5 | -1.1076 | 0.00922 | -0.0276 | -120.1302
-10 | -1.0511 | 0.00886 | -0.0273 | -118.6343
-9.5 | -0.994 | 0.00853 | -0.0272 | -116.5299
-9 | -0.9364 | 0.00821 | -0.0271 | -114.056
-8.5 | -0.8786 | 0.00789 | -0.0271 | -111.3561
-8 | -0.8204 | 0.0076 | -0.0271 | -107.9474
-7.5 | -0.7618 | 0.00733 | -0.0272 | -103.9291
-7 | -0.7029 | 0.00708 | -0.0273 | -99.2797
-6.5 | -0.6437 | 0.00684 | -0.0274 | -94.1082
-6 | -0.5843 | 0.00663 | -0.0275 | -88.1297
-5.5 | -0.5247 | 0.00643 | -0.0277 | -81.6019
-5 | -0.4649 | 0.00626 | -0.0279 | -74.2652
-4.5 | -0.4049 | 0.0061 | -0.0282 | -66.377
-4 | -0.3448 | 0.00597 | -0.0284 | -57.7554
-3.5 | -0.2846 | 0.00585 | -0.0287 | -48.6496
-3 | -0.2243 | 0.00575 | -0.029 | -39.0087
-2.5 | -0.1639 | 0.00566 | -0.0293 | -28.9576
-2 | -0.1034 | 0.00559 | -0.0296 | -18.4973
-1.5 | -0.0429 | 0.00554 | -0.0299 | -7.7437
-1 | 0.0176 | 0.0055 | -0.0302 | 3.2
-0.5 | 0.0781 | 0.00549 | -0.0305 | 14.2259
0 | 0.1386 | 0.0055 | -0.0308 | 25.2
0.5 | 0.199 | 0.00552 | -0.0311 | 36.0507
1 | 0.2593 | 0.00557 | -0.0314 | 46.553
1.5 | 0.3196 | 0.00563 | -0.0316 | 56.7673
2.5 | 0.4397 | 0.00583 | -0.0321 | 75.4202
3 | 0.4995 | 0.00595 | -0.0323 | 83.9496
3.5 | 0.5591 | 0.0061 | -0.0325 | 91.6557
4 | 0.6186 | 0.00626 | -0.0327 | 98.8179
4.5 | 0.6779 | 0.00644 | -0.0328 | 105.264
5 | 0.7368 | 0.00663 | -0.0329 | 111.1312
5.5 | 0.7956 | 0.00685 | -0.033 | 116.146
6 | 0.8539 | 0.00709 | -0.033 | 120.4372
6.5 | 0.9119 | 0.00736 | -0.033 | 123.8995
7 | 0.9695 | 0.00765 | -0.0329 | 126.732
7.5 | 1.0266 | 0.00796 | -0.0327 | 128.9698
8 | 1.0833 | 0.00829 | -0.0325 | 130.6755
8.5 | 1.1395 | 0.00862 | -0.0322 | 132.1926
9 | 1.1951 | 0.00898 | -0.0319 | 133.0846
9.5 | 1.2501 | 0.00936 | -0.0314 | 133.5577
10 | 1.3045 | 0.00975 | -0.0309 | 133.7949
10.5 | 1.3579 | 0.01018 | -0.0302 | 133.389
11 | 1.4103 | 0.01062 | -0.0294 | 132.7966
11.5 | 1.4611 | 0.01111 | -0.0284 | 131.5122
12 | 1.511 | 0.01156 | -0.0272 | 130.7093
13 | 1.6008 | 0.01258 | -0.0233 | 127.2496
13.5 | 1.645 | 0.01321 | -0.0214 | 124.5269
14 | 1.6833 | 0.01396 | -0.0186 | 120.5802
14.5 | 1.7053 | 0.01472 | -0.0131 | 115.8492
15 | 1.7231 | 0.01588 | -0.0081 | 108.5076
15.5 | 1.7461 | 0.01715 | -0.0043 | 101.8134
16 | 1.7654 | 0.01885 | -0.0009 | 93.6552
16.5 | 1.7823 | 0.02095 | 0.002 | 85.074
17 | 1.8013 | 0.02317 | 0.0043 | 77.7428
17.5 | 1.8139 | 0.02607 | 0.0062 | 69.5781
18 | 1.8217 | 0.02963 | 0.0077 | 61.4816
18.5 | 1.8312 | 0.0333 | 0.0086 | 54.991
19 | 1.8377 | 0.03749 | 0.0089 | 49.0184
19.5 | 1.8363 | 0.04281 | 0.0086 | 42.8942
20 | 1.8276 | 0.04927 | 0.0074 | 37.0936

## 101. Re 8M Mach 0.25 (1)
BIGFOIL.COM POLAR EXPORT
Joukowsky 17.00% thick 1.00% camber
Joukowsky 17.00% thick 1.00% camber |  |  |  | Cl Max: | 1.596 | at alpha= | 15.5 | deg
JavaFoil+Calcfoil stall+Eppler ext transition |  |  |  | L/D Max: | 157.06 | at alpha= | 7.5 | deg
Re: | 8000000 |  |  | Cd Min: | 0.00454 | at alpha= | -1 | deg
Mach: | 0.25 |  |  | Cl=0 at alpha= | -1.1875 | deg
|  |  |  | @ Cl=0.1, Cd= | 0.00455
|  |  |  | @ Cl=0.4, Cd= | 0.0048234
|  |  |  | @ Cl=0.6, Cd= | 0.0052844
alpha (deg) | Cl | Cd | Cm | Cl/Cd
-20 | -1.223 | 0.10829 | -0.023 | -11.29
-19.5 | -1.251 | 0.09885 | -0.023 | -12.661
-19 | -1.277 | 0.09021 | -0.023 | -14.15
-18.5 | -1.298 | 0.08179 | -0.024 | -15.874
-18 | -1.316 | 0.07422 | -0.024 | -17.726
-17.5 | -1.329 | 0.06697 | -0.024 | -19.844
-17 | -1.338 | 0.06051 | -0.025 | -22.106
-16.5 | -1.343 | 0.05397 | -0.025 | -24.89
-16 | -1.344 | 0.0482 | -0.025 | -27.886
-15.5 | -1.339 | 0.04304 | -0.026 | -31.11
-15 | -1.33 | 0.03825 | -0.026 | -34.77
-14.5 | -1.317 | 0.0339 | -0.026 | -38.865
-14 | -1.301 | 0.02994 | -0.027 | -43.462
-13.5 | -1.281 | 0.02654 | -0.027 | -48.242
-13 | -1.257 | 0.02348 | -0.027 | -53.52
-12.5 | -1.228 | 0.02082 | -0.028 | -58.995
-12 | -1.197 | 0.0184 | -0.028 | -65.048
-11.5 | -1.163 | 0.01638 | -0.028 | -70.955
-11 | -1.126 | 0.01458 | -0.028 | -77.22
-10.5 | -1.085 | 0.0131 | -0.029 | -82.871
-10 | -1.043 | 0.01184 | -0.029 | -88.031
-9.5 | -0.997 | 0.01081 | -0.029 | -92.278
-9 | -0.95 | 0.00994 | -0.029 | -95.572
-8.5 | -0.902 | 0.00903 | -0.03 | -99.898
-8 | -0.85 | 0.00581 | -0.03 | -146.283
-7.5 | -0.791 | 0.00563 | -0.03 | -140.363
-7 | -0.731 | 0.00546 | -0.03 | -133.872
-6.5 | -0.67 | 0.00531 | -0.03 | -126.165
-6 | -0.609 | 0.00523 | -0.03 | -116.42
-5.5 | -0.547 | 0.0051 | -0.03 | -107.244
-5 | -0.484 | 0.00496 | -0.03 | -97.596
-4.5 | -0.422 | 0.00487 | -0.03 | -86.584
-4 | -0.359 | 0.00473 | -0.03 | -75.798
-3.5 | -0.295 | 0.00459 | -0.03 | -64.332
-3 | -0.232 | 0.00464 | -0.03 | -49.957
-2.5 | -0.168 | 0.00467 | -0.03 | -35.999
-2 | -0.104 | 0.00465 | -0.03 | -22.437
-1.5 | -0.04 | 0.0046 | -0.03 | -8.778
-1 | 0.024 | 0.00454 | -0.03 | 5.197
-0.5 | 0.088 | 0.00455 | -0.03 | 19.24
0 | 0.152 | 0.00455 | -0.03 | 33.333
0.5 | 0.215 | 0.00472 | -0.03 | 45.67
1 | 0.279 | 0.00475 | -0.03 | 58.758
1.5 | 0.343 | 0.00477 | -0.03 | 71.931
2 | 0.407 | 0.00483 | -0.03 | 84.108
2.5 | 0.47 | 0.00502 | -0.03 | 93.687
3 | 0.533 | 0.00514 | -0.03 | 103.741
3.5 | 0.596 | 0.00528 | -0.03 | 113.036
4 | 0.659 | 0.00535 | -0.03 | 123.106
4.5 | 0.721 | 0.00553 | -0.03 | 130.524
5 | 0.783 | 0.00572 | -0.03 | 137.016
5.5 | 0.845 | 0.00597 | -0.03 | 141.627
6 | 0.906 | 0.00621 | -0.03 | 145.804
6.5 | 0.966 | 0.00645 | -0.03 | 149.73
7 | 1.026 | 0.00668 | -0.03 | 153.555
7.5 | 1.084 | 0.0069 | -0.03 | 157.06
8 | 1.134 | 0.01016 | -0.029 | 111.618
8.5 | 1.185 | 0.01077 | -0.029 | 110.06
9 | 1.234 | 0.01145 | -0.029 | 107.77
9.5 | 1.281 | 0.01222 | -0.029 | 104.879
10 | 1.326 | 0.01313 | -0.029 | 100.949
10.5 | 1.368 | 0.01418 | -0.029 | 96.504
11 | 1.407 | 0.01539 | -0.028 | 91.458
11.5 | 1.443 | 0.01672 | -0.028 | 86.338
12 | 1.476 | 0.01826 | -0.028 | 80.833
12.5 | 1.506 | 0.02002 | -0.028 | 75.23
13 | 1.531 | 0.02205 | -0.028 | 69.442
13.5 | 1.553 | 0.02433 | -0.027 | 63.809
14 | 1.57 | 0.02688 | -0.027 | 58.418
14.5 | 1.583 | 0.0298 | -0.027 | 53.137
15 | 1.593 | 0.03309 | -0.027 | 48.138
15.5 | 1.596 | 0.0367 | -0.026 | 43.498
16 | 1.595 | 0.04049 | -0.026 | 39.402
16.5 | 1.589 | 0.04517 | -0.026 | 35.183
17 | 1.578 | 0.05041 | -0.026 | 31.306
17.5 | 1.563 | 0.05602 | -0.025 | 27.899
18 | 1.543 | 0.06227 | -0.025 | 24.784
18.5 | 1.519 | 0.06886 | -0.025 | 22.065
19 | 1.488 | 0.07641 | -0.024 | 19.48
19.5 | 1.453 | 0.0849 | -0.024 | 17.11
20 | 1.414 | 0.09354 | -0.024 | 15.112

## 102. Re 8M Mach 0.25 (2)
BIGFOIL.COM POLAR EXPORT
Joukowsky 17.00% thick 1.00% camber
Joukowsky 17.00% thick 1.00% camber |  |  |  | Cl Max: | 1.7779 | at alpha= | 17.5 | deg
XFOIL ncrit=9 |  |  |  | L/D Max: | 131.706 | at alpha= | 9 | deg
Re: | 8000000 |  |  | Cd Min: | 0.078 | at alpha= | -20 | deg
Mach: | 0.25 |  |  | Cl=0 at alpha= | -1.1393 | deg
|  |  |  | @ Cl=0.1, Cd= | 0.0055531
|  |  |  | @ Cl=0.4, Cd= | 0.0058016
|  |  |  | @ Cl=0.6, Cd= | 0.0062346
alpha (deg) | Cl | Cd | Cm | Cl/Cd
-20 | -1.4992 | 0.078 | -0.0418 | -19.2205
-19.5 | -1.5399 | 0.06684 | -0.0475 | -23.0386
-19 | -1.5781 | 0.05701 | -0.0514 | -27.6811
-18.5 | -1.6113 | 0.04831 | -0.054 | -33.3533
-18 | -1.63 | 0.04016 | -0.0578 | -40.5876
-17.5 | -1.6319 | 0.03394 | -0.0603 | -48.0819
-17 | -1.6276 | 0.02885 | -0.0614 | -56.4159
-16.5 | -1.6209 | 0.0245 | -0.0613 | -66.1592
-16 | -1.6114 | 0.02089 | -0.0601 | -77.1374
-15.5 | -1.5962 | 0.01824 | -0.0577 | -87.511
-15 | -1.58 | 0.01634 | -0.0539 | -96.6952
-14.5 | -1.5725 | 0.01497 | -0.0469 | -105.0434
-14 | -1.5303 | 0.01404 | -0.0441 | -108.9957
-13.5 | -1.4874 | 0.01335 | -0.0409 | -111.4157
-13 | -1.4384 | 0.01261 | -0.0387 | -114.0682
-12.5 | -1.3853 | 0.01199 | -0.037 | -115.5379
-12 | -1.3307 | 0.01137 | -0.0355 | -117.0361
-11.5 | -1.2744 | 0.0108 | -0.0343 | -118
-11 | -1.2164 | 0.01032 | -0.0333 | -117.8682
-10.5 | -1.158 | 0.00982 | -0.0324 | -117.9226
-10 | -1.0988 | 0.00936 | -0.0317 | -117.3932
-9.5 | -1.0389 | 0.00894 | -0.0311 | -116.2081
-9 | -0.9783 | 0.00858 | -0.0306 | -114.021
-8.5 | -0.9174 | 0.00823 | -0.0302 | -111.4702
-8 | -0.8562 | 0.00791 | -0.0299 | -108.2427
-7.5 | -0.7947 | 0.00761 | -0.0296 | -104.4284
-7 | -0.733 | 0.00732 | -0.0295 | -100.1366
-6.5 | -0.671 | 0.00706 | -0.0294 | -95.0425
-6 | -0.6089 | 0.00681 | -0.0294 | -89.4126
-5.5 | -0.5466 | 0.00658 | -0.0294 | -83.0699
-5 | -0.4842 | 0.00638 | -0.0294 | -75.8934
-4.5 | -0.4217 | 0.0062 | -0.0296 | -68.0161
-4 | -0.3591 | 0.00604 | -0.0297 | -59.4536
-3.5 | -0.2964 | 0.00591 | -0.0299 | -50.1523
-3 | -0.2337 | 0.0058 | -0.0301 | -40.2931
-2.5 | -0.1709 | 0.00571 | -0.0303 | -29.9299
-2 | -0.1081 | 0.00564 | -0.0305 | -19.1667
-1.5 | -0.0453 | 0.00559 | -0.0308 | -8.1038
-1 | 0.0175 | 0.00556 | -0.0311 | 3.1475
-0.5 | 0.0803 | 0.00555 | -0.0313 | 14.4685
0 | 0.1431 | 0.00556 | -0.0316 | 25.7374
0.5 | 0.2058 | 0.00558 | -0.0318 | 36.8817
1 | 0.2684 | 0.00563 | -0.0321 | 47.6732
1.5 | 0.331 | 0.0057 | -0.0323 | 58.0702
2 | 0.3934 | 0.00579 | -0.0325 | 67.9447
2.5 | 0.4558 | 0.0059 | -0.0327 | 77.2542
3 | 0.5181 | 0.00602 | -0.0328 | 86.0631
3.5 | 0.5801 | 0.00618 | -0.0329 | 93.8673
4 | 0.642 | 0.00635 | -0.033 | 101.1024
4.5 | 0.7037 | 0.00655 | -0.033 | 107.4351
5 | 0.765 | 0.00678 | -0.0329 | 112.8319
5.5 | 0.8261 | 0.00704 | -0.0328 | 117.3438
6 | 0.8869 | 0.00732 | -0.0326 | 121.1612
6.5 | 0.9473 | 0.00762 | -0.0323 | 124.3176
7 | 1.0075 | 0.00793 | -0.0319 | 127.0492
7.5 | 1.0673 | 0.00827 | -0.0315 | 129.0568
8 | 1.1266 | 0.00863 | -0.0309 | 130.5446
8.5 | 1.1853 | 0.00902 | -0.0302 | 131.408
9 | 1.2433 | 0.00944 | -0.0294 | 131.7055
9.5 | 1.3005 | 0.00988 | -0.0285 | 131.6296
10 | 1.3567 | 0.01036 | -0.0273 | 130.9556
10.5 | 1.4115 | 0.01088 | -0.0259 | 129.7335
11 | 1.4647 | 0.01143 | -0.0243 | 128.1452
11.5 | 1.5163 | 0.012 | -0.0224 | 126.3583
12 | 1.5653 | 0.01256 | -0.02 | 124.6258
12.5 | 1.606 | 0.0131 | -0.0163 | 122.5954
13 | 1.6404 | 0.01388 | -0.0118 | 118.1844
13.5 | 1.6603 | 0.01491 | -0.0056 | 111.3548
14 | 1.6831 | 0.01625 | -0.0007 | 103.5754
14.5 | 1.704 | 0.01801 | 0.0034 | 94.6141
15 | 1.7254 | 0.02006 | 0.0068 | 86.012
15.5 | 1.7399 | 0.02284 | 0.0098 | 76.1778
16 | 1.7577 | 0.02573 | 0.012 | 68.3133
16.5 | 1.7696 | 0.0293 | 0.0137 | 60.3959
17 | 1.7725 | 0.0339 | 0.0147 | 52.2861
17.5 | 1.7779 | 0.03862 | 0.0151 | 46.0357
18 | 1.7776 | 0.04425 | 0.0148 | 40.1718
18.5 | 1.7684 | 0.05114 | 0.0134 | 34.5796
19 | 1.7544 | 0.05899 | 0.011 | 29.7406
19.5 | 1.7403 | 0.06733 | 0.008 | 25.8473
20 | 1.7208 | 0.0767 | 0.0039 | 22.4355

## 103. Re 8M Mach 0.50 (1)
BIGFOIL.COM POLAR EXPORT
Joukowsky 17.00% thick 1.00% camber
Joukowsky 17.00% thick 1.00% camber |  |  |  | Cl Max: | 1.325 | at alpha= | 10 | deg
JavaFoil+Calcfoil stall+Eppler ext transition |  |  |  | L/D Max: | 140.354 | at alpha= | 5 | deg
Re: | 8000000 |  |  | Cd Min: | 0.0046 | at alpha= | -2 | deg
Mach: | 0.5 |  |  | Cl=0 at alpha= | -1.1831 | deg
|  |  |  | @ Cl=0.1, Cd= | 0.0046403
|  |  |  | @ Cl=0.4, Cd= | 0.0049268
|  |  |  | @ Cl=0.6, Cd= | 0.0052886
alpha (deg) | Cl | Cd | Cm | Cl/Cd
-20 | -1.083 | 0.17612 | -0.021 | -6.15
-19.5 | -1.054 | 0.16794 | -0.021 | -6.279
-19 | -1.027 | 0.15925 | -0.021 | -6.45
-18.5 | -0.999 | 0.14659 | -0.021 | -6.818
-18 | -0.975 | 0.13532 | -0.022 | -7.204
-17.5 | -0.946 | 0.12439 | -0.022 | -7.603
-17 | -0.915 | 0.12329 | -0.021 | -7.425
-16.5 | -0.88 | 0.11954 | -0.02 | -7.358
-16 | -0.859 | 0.11335 | -0.022 | -7.582
-15.5 | -0.841 | 0.09704 | -0.023 | -8.665
-15 | -0.796 | 0.10863 | -0.02 | -7.327
-14.5 | -0.776 | 0.10198 | -0.022 | -7.605
-14 | -0.768 | 0.07689 | -0.025 | -9.989
-13.5 | -0.732 | 0.08042 | -0.024 | -9.103
-13 | -0.704 | 0.07718 | -0.024 | -9.118
-12.5 | -0.68 | 0.06973 | -0.025 | -9.757
-12 | -0.66 | 0.05977 | -0.026 | -11.034
-11.5 | -0.89 | 0.04803 | -0.027 | -18.537
-11 | -0.999 | 0.03577 | -0.029 | -27.919
-10.5 | -1.026 | 0.02864 | -0.03 | -35.808
-10 | -1.023 | 0.02365 | -0.03 | -43.248
-9.5 | -1.004 | 0.01981 | -0.031 | -50.686
-9 | -0.974 | 0.01688 | -0.031 | -57.743
-8.5 | -0.936 | 0.01456 | -0.032 | -64.264
-8 | -0.891 | 0.01269 | -0.032 | -70.259
-7.5 | -0.842 | 0.01123 | -0.032 | -74.99
-7 | -0.788 | 0.01006 | -0.033 | -78.378
-6.5 | -0.732 | 0.00915 | -0.033 | -80.059
-6 | -0.675 | 0.00557 | -0.033 | -121.221
-5.5 | -0.607 | 0.00535 | -0.033 | -113.483
-5 | -0.539 | 0.00522 | -0.033 | -103.245
-4.5 | -0.47 | 0.0051 | -0.033 | -92.08
-4 | -0.4 | 0.00492 | -0.033 | -81.178
-3.5 | -0.329 | 0.00482 | -0.033 | -68.325
-3 | -0.259 | 0.00469 | -0.033 | -55.121
-2.5 | -0.188 | 0.00464 | -0.033 | -40.474
-2 | -0.116 | 0.0046 | -0.033 | -25.321
-1.5 | -0.045 | 0.00467 | -0.033 | -9.649
-1 | 0.026 | 0.00467 | -0.033 | 5.642
-0.5 | 0.098 | 0.00464 | -0.033 | 21.076
0 | 0.169 | 0.00465 | -0.033 | 36.413
0.5 | 0.241 | 0.0047 | -0.033 | 51.171
1 | 0.312 | 0.00472 | -0.033 | 66.124
1.5 | 0.383 | 0.00491 | -0.033 | 78.025
2 | 0.454 | 0.00498 | -0.033 | 91.082
2.5 | 0.524 | 0.0051 | -0.033 | 102.818
3 | 0.595 | 0.00527 | -0.033 | 112.862
3.5 | 0.665 | 0.00553 | -0.033 | 120.112
4 | 0.734 | 0.00574 | -0.033 | 127.907
4.5 | 0.803 | 0.00592 | -0.033 | 135.658
5 | 0.871 | 0.00621 | -0.033 | 140.354
5.5 | 0.933 | 0.00905 | -0.033 | 103.157
6 | 0.994 | 0.01 | -0.033 | 99.368
6.5 | 1.052 | 0.01078 | -0.033 | 97.638
7 | 1.108 | 0.01171 | -0.032 | 94.557
7.5 | 1.159 | 0.01281 | -0.032 | 90.524
8 | 1.207 | 0.01411 | -0.032 | 85.549
8.5 | 1.249 | 0.01568 | -0.032 | 79.637
9 | 1.284 | 0.01759 | -0.031 | 73.039
9.5 | 1.311 | 0.01997 | -0.031 | 65.628
10 | 1.325 | 0.02286 | -0.031 | 57.941
10.5 | 1.321 | 0.0267 | -0.03 | 49.467
11 | 1.287 | 0.03193 | -0.03 | 40.317
11.5 | 1.182 | 0.04039 | -0.029 | 29.264
12 | 0.812 | 0.05976 | -0.027 | 13.58
12.5 | 0.844 | 0.05952 | -0.027 | 14.176
13 | 0.862 | 0.06876 | -0.026 | 12.534
13.5 | 0.884 | 0.07527 | -0.026 | 11.751
14 | 0.902 | 0.08426 | -0.025 | 10.707
14.5 | 0.941 | 0.08008 | -0.025 | 11.748
15 | 0.967 | 0.083 | -0.025 | 11.653

## 104. Re 8M Mach 0.50 (2)
BIGFOIL.COM POLAR EXPORT
Joukowsky 17.00% thick 1.00% camber
Joukowsky 17.00% thick 1.00% camber |  |  |  | Cl Max: | 1.6439 | at alpha= | 13 | deg
XFOIL ncrit=9 |  |  |  | L/D Max: | 126.431 | at alpha= | 7.5 | deg
Re: | 8000000 |  |  | Cd Min: | 0.14199 | at alpha= | 18 | deg
Mach: | 0.5 |  |  | Cl=0 at alpha= | -1.1148 | deg
|  |  |  | @ Cl=0.1, Cd= | 0.0058213
|  |  |  | @ Cl=0.4, Cd= | 0.0060651
|  |  |  | @ Cl=0.6, Cd= | 0.0064729
alpha (deg) | Cl | Cd | Cm | Cl/Cd
-17 | -1.1022 | 0.12059 | -0.0263 | -9.1401
-16.5 | -1.1348 | 0.108 | -0.0359 | -10.5074
-16 | -1.1752 | 0.09539 | -0.0453 | -12.3199
-15.5 | -1.2229 | 0.08306 | -0.0541 | -14.7231
-15 | -1.273 | 0.07177 | -0.0609 | -17.7372
-14.5 | -1.3257 | 0.06162 | -0.0653 | -21.5141
-14 | -1.3757 | 0.05174 | -0.0697 | -26.5887
-13.5 | -1.4199 | 0.04206 | -0.0743 | -33.7589
-13 | -1.4359 | 0.03237 | -0.0818 | -44.359
-12.5 | -1.4385 | 0.02539 | -0.0848 | -56.6562
-12 | -1.4394 | 0.02044 | -0.0825 | -70.4207
-11.5 | -1.4273 | 0.01684 | -0.0785 | -84.7565
-11 | -1.4229 | 0.01453 | -0.0705 | -97.9284
-10.5 | -1.3782 | 0.01326 | -0.0639 | -103.9367
-10 | -1.3154 | 0.01226 | -0.059 | -107.292
-9.5 | -1.2462 | 0.01144 | -0.0549 | -108.9336
-9 | -1.1748 | 0.01068 | -0.0514 | -110
-8.5 | -1.1014 | 0.01002 | -0.0484 | -109.9202
-8 | -1.0269 | 0.00943 | -0.0458 | -108.8971
-7.5 | -0.9517 | 0.00891 | -0.0437 | -106.8126
-7 | -0.8763 | 0.00846 | -0.0419 | -103.5816
-6.5 | -0.801 | 0.00803 | -0.0403 | -99.7509
-6 | -0.7259 | 0.00764 | -0.039 | -95.0131
-5.5 | -0.6507 | 0.00731 | -0.038 | -89.015
-5 | -0.5758 | 0.00701 | -0.0371 | -82.1398
-4.5 | -0.5009 | 0.00677 | -0.0365 | -73.9882
-4 | -0.4264 | 0.00656 | -0.036 | -65
-3.5 | -0.3521 | 0.00636 | -0.0356 | -55.3616
-3 | -0.2781 | 0.00619 | -0.0353 | -44.9273
-2.5 | -0.2041 | 0.00605 | -0.0352 | -33.7355
-2 | -0.1303 | 0.00595 | -0.0351 | -21.8992
-1.5 | -0.0567 | 0.00588 | -0.035 | -9.6429
-1 | 0.0169 | 0.00584 | -0.035 | 2.8938
-0.5 | 0.0903 | 0.00582 | -0.0351 | 15.5155
0 | 0.1637 | 0.00583 | -0.0351 | 28.0789
0.5 | 0.2369 | 0.00588 | -0.0351 | 40.2891
1 | 0.3101 | 0.00594 | -0.035 | 52.2054
1.5 | 0.3833 | 0.00604 | -0.035 | 63.4603
2 | 0.4566 | 0.00615 | -0.0348 | 74.2439
2.5 | 0.5298 | 0.0063 | -0.0346 | 84.0952
3 | 0.6029 | 0.00648 | -0.0342 | 93.0401
3.5 | 0.676 | 0.00669 | -0.0337 | 101.0463
4 | 0.7489 | 0.00695 | -0.0331 | 107.7554
4.5 | 0.8216 | 0.00726 | -0.0322 | 113.168
5 | 0.8944 | 0.00758 | -0.0312 | 117.9947
5.5 | 0.967 | 0.00794 | -0.03 | 121.7884
6 | 1.039 | 0.00835 | -0.0284 | 124.4311
6.5 | 1.1101 | 0.00883 | -0.0265 | 125.7191
7 | 1.1807 | 0.00934 | -0.0243 | 126.4133
7.5 | 1.2504 | 0.00989 | -0.0216 | 126.4307
8 | 1.3178 | 0.01051 | -0.0185 | 125.3853
8.5 | 1.3821 | 0.01122 | -0.0147 | 123.1818
9 | 1.4418 | 0.01199 | -0.0101 | 120.2502
9.5 | 1.4841 | 0.01285 | -0.003 | 115.4942
10 | 1.5129 | 0.01414 | 0.0048 | 106.9943
10.5 | 1.5426 | 0.01599 | 0.0111 | 96.4728
11 | 1.5749 | 0.01818 | 0.0163 | 86.6282
11.5 | 1.6002 | 0.02108 | 0.021 | 75.9108
12 | 1.6212 | 0.02433 | 0.025 | 66.6338
12.5 | 1.6363 | 0.02878 | 0.0278 | 56.8555
13 | 1.6439 | 0.03403 | 0.0297 | 48.3074
13.5 | 1.6374 | 0.04061 | 0.0302 | 40.3201
14 | 1.6264 | 0.04799 | 0.0295 | 33.8904
14.5 | 1.6048 | 0.0567 | 0.0271 | 28.3034
15 | 1.5751 | 0.06667 | 0.023 | 23.6253
15.5 | 1.5392 | 0.07782 | 0.0171 | 19.779
16 | 1.5036 | 0.08963 | 0.0102 | 16.7756
16.5 | 1.4668 | 0.10222 | 0.002 | 14.3494
17 | 1.43 | 0.11539 | -0.0071 | 12.3928
17.5 | 1.3992 | 0.12842 | -0.0164 | 10.8955
18 | 1.3671 | 0.14199 | -0.0267 | 9.6281

## 105. Re 10M Mach 0.00 (1)
BIGFOIL.COM POLAR EXPORT
Joukowsky 17.00% thick 1.00% camber
Joukowsky 17.00% thick 1.00% camber |  |  |  | Cl Max: | 1.71 | at alpha= | 18.5 | deg
JavaFoil+Calcfoil stall+Eppler ext transition |  |  |  | L/D Max: | 162.057 | at alpha= | 8 | deg
Re: | 10000000 |  |  | Cd Min: | 0.00447 | at alpha= | -0.5 | deg
Mach: | 0 |  |  | Cl=0 at alpha= | -1.1855 | deg
|  |  |  | @ Cl=0.1, Cd= | 0.0044797
|  |  |  | @ Cl=0.4, Cd= | 0.0048489
|  |  |  | @ Cl=0.6, Cd= | 0.0051369
alpha (deg) | Cl | Cd | Cm | Cl/Cd
-20 | -1.475 | 0.07521 | -0.024 | -19.61
-19.5 | -1.476 | 0.06912 | -0.024 | -21.358
-19 | -1.475 | 0.06331 | -0.024 | -23.302
-18.5 | -1.472 | 0.05776 | -0.024 | -25.488
-18 | -1.467 | 0.05267 | -0.025 | -27.846
-17.5 | -1.459 | 0.04767 | -0.025 | -30.607
-17 | -1.449 | 0.04293 | -0.025 | -33.758
-16.5 | -1.437 | 0.03863 | -0.025 | -37.187
-16 | -1.42 | 0.03495 | -0.026 | -40.642
-15.5 | -1.402 | 0.03124 | -0.026 | -44.868
-15 | -1.38 | 0.02801 | -0.026 | -49.275
-14.5 | -1.356 | 0.025 | -0.026 | -54.253
-14 | -1.33 | 0.02232 | -0.027 | -59.587
-13.5 | -1.301 | 0.01996 | -0.027 | -65.176
-13 | -1.27 | 0.01782 | -0.027 | -71.268
-12.5 | -1.236 | 0.01597 | -0.027 | -77.412
-12 | -1.2 | 0.01433 | -0.028 | -83.746
-11.5 | -1.161 | 0.01299 | -0.028 | -89.379
-11 | -1.121 | 0.01177 | -0.028 | -95.255
-10.5 | -1.078 | 0.01084 | -0.028 | -99.424
-10 | -1.033 | 0.01004 | -0.028 | -102.908
-9.5 | -0.987 | 0.0091 | -0.029 | -108.413
-9 | -0.939 | 0.00592 | -0.029 | -158.714
-8.5 | -0.883 | 0.00571 | -0.029 | -154.53
-8 | -0.826 | 0.00555 | -0.029 | -148.708
-7.5 | -0.768 | 0.0054 | -0.029 | -142.301
-7 | -0.709 | 0.00526 | -0.029 | -134.781
-6.5 | -0.65 | 0.00519 | -0.029 | -125.28
-6 | -0.59 | 0.00508 | -0.029 | -116.275
-5.5 | -0.53 | 0.00494 | -0.029 | -107.342
-5 | -0.47 | 0.00485 | -0.029 | -96.755
-4.5 | -0.409 | 0.00463 | -0.029 | -88.3
-4 | -0.347 | 0.00457 | -0.029 | -76.046
-3.5 | -0.286 | 0.00452 | -0.029 | -63.314
-3 | -0.224 | 0.00448 | -0.029 | -50.088
-2.5 | -0.163 | 0.00461 | -0.029 | -35.322
-2 | -0.101 | 0.00456 | -0.029 | -22.167
-1.5 | -0.039 | 0.00455 | -0.029 | -8.598
-1 | 0.023 | 0.00449 | -0.029 | 5.087
-0.5 | 0.085 | 0.00447 | -0.029 | 18.998
0 | 0.147 | 0.00451 | -0.029 | 32.564
0.5 | 0.209 | 0.00464 | -0.029 | 44.977
1 | 0.27 | 0.00463 | -0.029 | 58.392
1.5 | 0.332 | 0.00468 | -0.029 | 71.03
2 | 0.394 | 0.00484 | -0.029 | 81.383
2.5 | 0.455 | 0.00493 | -0.029 | 92.316
3 | 0.517 | 0.005 | -0.029 | 103.407
3.5 | 0.578 | 0.00509 | -0.029 | 113.59
4 | 0.639 | 0.00522 | -0.029 | 122.23
4.5 | 0.699 | 0.00538 | -0.029 | 129.885
5 | 0.759 | 0.00558 | -0.029 | 136.101
5.5 | 0.819 | 0.00579 | -0.029 | 141.624
6 | 0.879 | 0.00598 | -0.029 | 146.882
6.5 | 0.938 | 0.00618 | -0.029 | 151.676
7 | 0.996 | 0.00638 | -0.029 | 156.077
7.5 | 1.053 | 0.00664 | -0.029 | 158.648
8 | 1.11 | 0.00685 | -0.029 | 162.057
8.5 | 1.166 | 0.00905 | -0.029 | 128.848
9 | 1.212 | 0.01025 | -0.028 | 118.212
9.5 | 1.26 | 0.01085 | -0.028 | 116.106
10 | 1.307 | 0.01146 | -0.028 | 114.038
10.5 | 1.351 | 0.01218 | -0.028 | 110.92
11 | 1.394 | 0.01302 | -0.028 | 107.044
11.5 | 1.434 | 0.01395 | -0.028 | 102.754
12 | 1.472 | 0.01504 | -0.027 | 97.865
12.5 | 1.507 | 0.01626 | -0.027 | 92.701
13 | 1.54 | 0.01763 | -0.027 | 87.345
13.5 | 1.569 | 0.0192 | -0.027 | 81.745
14 | 1.597 | 0.02093 | -0.027 | 76.275
14.5 | 1.622 | 0.02284 | -0.027 | 70.988
15 | 1.643 | 0.02505 | -0.026 | 65.589
15.5 | 1.661 | 0.02747 | -0.026 | 60.475
16 | 1.677 | 0.03007 | -0.026 | 55.752
16.5 | 1.689 | 0.03277 | -0.026 | 51.544
17 | 1.698 | 0.03613 | -0.026 | 47.004
17.5 | 1.705 | 0.03973 | -0.025 | 42.918
18 | 1.709 | 0.04367 | -0.025 | 39.131
18.5 | 1.71 | 0.04776 | -0.025 | 35.811
19 | 1.708 | 0.05222 | -0.025 | 32.704
19.5 | 1.702 | 0.05736 | -0.024 | 29.679
20 | 1.694 | 0.06261 | -0.024 | 27.063

## 106. Re 10M Mach 0.00 (2)
BIGFOIL.COM POLAR EXPORT
Joukowsky 17.00% thick 1.00% camber
Joukowsky 17.00% thick 1.00% camber |  |  |  | Cl Max: | 1.8788 | at alpha= | 20 | deg
XFOIL ncrit=9 |  |  |  | L/D Max: | 137.949 | at alpha= | 10 | deg
Re: | 10000000 |  |  | Cd Min: | 0.04119 | at alpha= | 20 | deg
Mach: | 0 |  |  | Cl=0 at alpha= | -1.1464 | deg
|  |  |  | @ Cl=0.1, Cd= | 0.0053637
|  |  |  | @ Cl=0.4, Cd= | 0.0056273
|  |  |  | @ Cl=0.6, Cd= | 0.0060762
alpha (deg) | Cl | Cd | Cm | Cl/Cd
-20 | -1.7441 | 0.03562 | -0.0509 | -48.9641
-19.5 | -1.7432 | 0.0306 | -0.0523 | -56.9673
-19 | -1.7391 | 0.0264 | -0.0525 | -65.875
-18.5 | -1.7322 | 0.02285 | -0.0519 | -75.8074
-18 | -1.7182 | 0.02025 | -0.0505 | -84.8494
-17.5 | -1.7019 | 0.01819 | -0.0483 | -93.5624
-17 | -1.6895 | 0.01645 | -0.0447 | -102.7052
-16.5 | -1.6859 | 0.01521 | -0.0381 | -110.8416
-16 | -1.6514 | 0.01438 | -0.0354 | -114.8401
-15.5 | -1.6098 | 0.01367 | -0.0337 | -117.7615
-15 | -1.5668 | 0.0129 | -0.0321 | -121.4574
-14.5 | -1.5206 | 0.01242 | -0.0308 | -122.4316
-14 | -1.4731 | 0.01191 | -0.0296 | -123.686
-13.5 | -1.4236 | 0.01138 | -0.0287 | -125.0967
-13 | -1.372 | 0.01092 | -0.0281 | -125.641
-12.5 | -1.3197 | 0.01044 | -0.0276 | -126.408
-12 | -1.2661 | 0.01001 | -0.0272 | -126.4835
-11.5 | -1.2117 | 0.00961 | -0.0269 | -126.0874
-11 | -1.1568 | 0.00921 | -0.0267 | -125.6026
-10.5 | -1.1008 | 0.00888 | -0.0265 | -123.964
-10 | -1.0446 | 0.00853 | -0.0264 | -122.4619
-9.5 | -0.988 | 0.0082 | -0.0264 | -120.4878
-9 | -0.9309 | 0.00789 | -0.0264 | -117.9848
-8.5 | -0.8732 | 0.00762 | -0.0264 | -114.5932
-8 | -0.8152 | 0.00736 | -0.0265 | -110.7609
-7.5 | -0.7569 | 0.00711 | -0.0266 | -106.4557
-7 | -0.6984 | 0.00688 | -0.0268 | -101.5116
-6.5 | -0.6396 | 0.00666 | -0.027 | -96.036
-6 | -0.5805 | 0.00646 | -0.0272 | -89.8607
-5.5 | -0.5213 | 0.00628 | -0.0274 | -83.0096
-5 | -0.4619 | 0.00612 | -0.0276 | -75.4739
-4.5 | -0.4023 | 0.00597 | -0.0279 | -67.3869
-4 | -0.3426 | 0.00583 | -0.0282 | -58.765
-3.5 | -0.2828 | 0.00571 | -0.0285 | -49.5271
-3 | -0.2228 | 0.00561 | -0.0288 | -39.7148
-2.5 | -0.1628 | 0.00552 | -0.0291 | -29.4928
-2 | -0.1027 | 0.00545 | -0.0294 | -18.844
-1.5 | -0.0425 | 0.00541 | -0.0297 | -7.8558
-1 | 0.0176 | 0.00538 | -0.03 | 3.2714
-0.5 | 0.0778 | 0.00536 | -0.0304 | 14.5149
0 | 0.1379 | 0.00537 | -0.0307 | 25.6797
0.5 | 0.198 | 0.0054 | -0.031 | 36.6667
1 | 0.258 | 0.00544 | -0.0313 | 47.4265
1.5 | 0.3179 | 0.00551 | -0.0316 | 57.6951
2 | 0.3777 | 0.00559 | -0.0319 | 67.5671
2.5 | 0.4374 | 0.00569 | -0.0321 | 76.8717
3 | 0.4968 | 0.00582 | -0.0323 | 85.3608
3.5 | 0.5562 | 0.00595 | -0.0326 | 93.479
4 | 0.6152 | 0.00612 | -0.0328 | 100.5229
4.5 | 0.674 | 0.0063 | -0.0329 | 106.9841
5 | 0.7326 | 0.0065 | -0.033 | 112.7077
5.5 | 0.791 | 0.00671 | -0.0331 | 117.8838
6 | 0.849 | 0.00694 | -0.0332 | 122.3343
6.5 | 0.9068 | 0.00718 | -0.0332 | 126.2953
7 | 0.9641 | 0.00744 | -0.0332 | 129.5833
7.5 | 1.0211 | 0.00772 | -0.0332 | 132.2668
8 | 1.0776 | 0.00802 | -0.033 | 134.3641
8.5 | 1.1336 | 0.00834 | -0.0328 | 135.9233
9 | 1.1891 | 0.00867 | -0.0326 | 137.1511
9.5 | 1.244 | 0.00903 | -0.0323 | 137.763
10 | 1.2981 | 0.00941 | -0.0319 | 137.949
10.5 | 1.3515 | 0.00982 | -0.0314 | 137.6273
11 | 1.4043 | 0.01021 | -0.0308 | 137.5416
11.5 | 1.4562 | 0.01062 | -0.0301 | 137.1186
12 | 1.5065 | 0.01109 | -0.0292 | 135.8431
12.5 | 1.5551 | 0.01155 | -0.028 | 134.6407
13.5 | 1.644 | 0.01252 | -0.0243 | 131.3099
14 | 1.6874 | 0.01313 | -0.0225 | 128.5149
14.5 | 1.7248 | 0.01388 | -0.0198 | 124.2651
15 | 1.7467 | 0.01458 | -0.0145 | 119.8011
15.5 | 1.7655 | 0.01562 | -0.0096 | 113.0282
16 | 1.785 | 0.01696 | -0.0056 | 105.2476
16.5 | 1.8067 | 0.01845 | -0.0024 | 97.9241
17 | 1.8234 | 0.02043 | 0.0006 | 89.2511
17.5 | 1.838 | 0.02282 | 0.003 | 80.5434
18 | 1.8544 | 0.02534 | 0.0049 | 73.1807
18.5 | 1.8667 | 0.02837 | 0.0063 | 65.7984
19 | 1.8723 | 0.03218 | 0.0074 | 58.1821
19.5 | 1.8741 | 0.03666 | 0.0078 | 51.1211
20 | 1.8788 | 0.04119 | 0.0077 | 45.613

## 107. Re 10M Mach 0.10 (1)
BIGFOIL.COM POLAR EXPORT
Joukowsky 17.00% thick 1.00% camber
Joukowsky 17.00% thick 1.00% camber |  |  |  | Cl Max: | 1.692 | at alpha= | 18 | deg
JavaFoil+Calcfoil stall+Eppler ext transition |  |  |  | L/D Max: | 162.154 | at alpha= | 8 | deg
Re: | 10000000 |  |  | Cd Min: | 0.00446 | at alpha= | -0.5 | deg
Mach: | 0.1 |  |  | Cl=0 at alpha= | -1.1855 | deg
|  |  |  | @ Cl=0.1, Cd= | 0.0044981
|  |  |  | @ Cl=0.4, Cd= | 0.0048465
|  |  |  | @ Cl=0.6, Cd= | 0.0051336
alpha (deg) | Cl | Cd | Cm | Cl/Cd
-20 | -1.448 | 0.07893 | -0.024 | -18.34
-19.5 | -1.452 | 0.07251 | -0.024 | -20.023
-19 | -1.454 | 0.06597 | -0.024 | -22.048
-18.5 | -1.453 | 0.06054 | -0.024 | -24.005
-18 | -1.45 | 0.05514 | -0.025 | -26.301
-17.5 | -1.445 | 0.04988 | -0.025 | -28.969
-17 | -1.437 | 0.04489 | -0.025 | -32.016
-16.5 | -1.427 | 0.04041 | -0.025 | -35.306
-16 | -1.413 | 0.03633 | -0.026 | -38.892
-15.5 | -1.395 | 0.03259 | -0.026 | -42.815
-15 | -1.375 | 0.0292 | -0.026 | -47.095
-14.5 | -1.353 | 0.02601 | -0.026 | -52.005
-14 | -1.328 | 0.02311 | -0.027 | -57.455
-13.5 | -1.3 | 0.02071 | -0.027 | -62.764
-13 | -1.27 | 0.01845 | -0.027 | -68.807
-12.5 | -1.236 | 0.0165 | -0.027 | -74.887
-12 | -1.2 | 0.01477 | -0.028 | -81.295
-11.5 | -1.162 | 0.01332 | -0.028 | -87.253
-11 | -1.122 | 0.01206 | -0.028 | -93.032
-10.5 | -1.08 | 0.01105 | -0.028 | -97.718
-10 | -1.035 | 0.0102 | -0.029 | -101.496
-9.5 | -0.989 | 0.0095 | -0.029 | -104.062
-9 | -0.943 | 0.00595 | -0.029 | -158.538
-8.5 | -0.887 | 0.00574 | -0.029 | -154.486
-8 | -0.829 | 0.00557 | -0.029 | -148.804
-7.5 | -0.771 | 0.00541 | -0.029 | -142.478
-7 | -0.713 | 0.00528 | -0.029 | -135.026
-6.5 | -0.653 | 0.0052 | -0.029 | -125.558
-6 | -0.593 | 0.00509 | -0.029 | -116.64
-5.5 | -0.533 | 0.00495 | -0.029 | -107.669
-5 | -0.472 | 0.00486 | -0.029 | -97.084
-4.5 | -0.411 | 0.00463 | -0.029 | -88.634
-4 | -0.349 | 0.00457 | -0.029 | -76.37
-3.5 | -0.287 | 0.00452 | -0.029 | -63.584
-3 | -0.226 | 0.00448 | -0.029 | -50.322
-2.5 | -0.164 | 0.00461 | -0.029 | -35.49
-2 | -0.101 | 0.00456 | -0.029 | -22.275
-1.5 | -0.039 | 0.00455 | -0.029 | -8.641
-1 | 0.023 | 0.00449 | -0.029 | 5.112
-0.5 | 0.085 | 0.00446 | -0.029 | 19.099
0 | 0.148 | 0.00462 | -0.029 | 31.941
0.5 | 0.21 | 0.00464 | -0.029 | 45.182
1 | 0.272 | 0.00463 | -0.029 | 58.684
1.5 | 0.334 | 0.00468 | -0.029 | 71.36
2 | 0.396 | 0.00484 | -0.029 | 81.745
2.5 | 0.458 | 0.00494 | -0.029 | 92.686
3 | 0.519 | 0.005 | -0.029 | 103.804
3.5 | 0.581 | 0.00509 | -0.029 | 113.981
4 | 0.642 | 0.00523 | -0.029 | 122.61
4.5 | 0.703 | 0.0054 | -0.029 | 130.049
5 | 0.763 | 0.00559 | -0.029 | 136.417
5.5 | 0.823 | 0.0058 | -0.029 | 141.998
6 | 0.883 | 0.006 | -0.029 | 147.088
6.5 | 0.942 | 0.00619 | -0.029 | 152.258
7 | 1 | 0.00641 | -0.029 | 156.171
7.5 | 1.058 | 0.00667 | -0.029 | 158.717
8 | 1.115 | 0.00688 | -0.029 | 162.154
8.5 | 1.166 | 0.00972 | -0.029 | 120.035
9 | 1.216 | 0.01037 | -0.029 | 117.264
9.5 | 1.264 | 0.01095 | -0.028 | 115.427
10 | 1.31 | 0.01163 | -0.028 | 112.678
10.5 | 1.355 | 0.01239 | -0.028 | 109.36
11 | 1.397 | 0.01327 | -0.028 | 105.3
11.5 | 1.436 | 0.01425 | -0.028 | 100.828
12 | 1.474 | 0.01538 | -0.028 | 95.792
12.5 | 1.509 | 0.01663 | -0.027 | 90.702
13 | 1.54 | 0.01811 | -0.027 | 85.056
13.5 | 1.569 | 0.0197 | -0.027 | 79.652
14 | 1.595 | 0.02153 | -0.027 | 74.079
14.5 | 1.618 | 0.02361 | -0.027 | 68.553
15 | 1.639 | 0.02594 | -0.026 | 63.165
15.5 | 1.656 | 0.02841 | -0.026 | 58.279
16 | 1.669 | 0.03125 | -0.026 | 53.386
16.5 | 1.679 | 0.03412 | -0.026 | 49.213
17 | 1.686 | 0.03769 | -0.026 | 44.726
17.5 | 1.69 | 0.04151 | -0.025 | 40.716
18 | 1.692 | 0.04551 | -0.025 | 37.172
18.5 | 1.69 | 0.05005 | -0.025 | 33.766
19 | 1.684 | 0.0548 | -0.025 | 30.737
19.5 | 1.675 | 0.06035 | -0.024 | 27.762
20 | 1.664 | 0.06589 | -0.024 | 25.262

## 108. Re 10M Mach 0.10 (2)
BIGFOIL.COM POLAR EXPORT
Joukowsky 17.00% thick 1.00% camber
Joukowsky 17.00% thick 1.00% camber |  |  |  | Cl Max: | 1.8657 | at alpha= | 19.5 | deg
XFOIL ncrit=9 |  |  |  | L/D Max: | 137.674 | at alpha= | 10 | deg
Re: | 10000000 |  |  | Cd Min: | 0.04513 | at alpha= | 20 | deg
Mach: | 0.1 |  |  | Cl=0 at alpha= | -1.1455 | deg
|  |  |  | @ Cl=0.1, Cd= | 0.00538
|  |  |  | @ Cl=0.4, Cd= | 0.0056429
|  |  |  | @ Cl=0.6, Cd= | 0.0060878
alpha (deg) | Cl | Cd | Cm | Cl/Cd
-20 | -1.7457 | 0.03987 | -0.0482 | -43.7848
-19.5 | -1.73 | 0.03429 | -0.0529 | -50.452
-19 | -1.7277 | 0.02939 | -0.0541 | -58.7853
-18.5 | -1.725 | 0.02509 | -0.0542 | -68.7525
-18 | -1.714 | 0.02191 | -0.0533 | -78.2291
-17.5 | -1.6992 | 0.01942 | -0.0516 | -87.4974
-17 | -1.6828 | 0.01746 | -0.0489 | -96.3803
-16.5 | -1.6754 | 0.0158 | -0.0441 | -106.038
-16 | -1.66 | 0.01479 | -0.0384 | -112.238
-15.5 | -1.6205 | 0.01401 | -0.0362 | -115.6674
-15 | -1.5778 | 0.01323 | -0.0344 | -119.2593
-14.5 | -1.5326 | 0.01265 | -0.0327 | -121.1542
-14 | -1.4847 | 0.01216 | -0.0314 | -122.097
-13.5 | -1.4355 | 0.01157 | -0.0302 | -124.0709
-13 | -1.3833 | 0.01111 | -0.0295 | -124.5095
-12.5 | -1.3309 | 0.01058 | -0.0288 | -125.794
-12 | -1.2766 | 0.01017 | -0.0283 | -125.5261
-11.5 | -1.222 | 0.00972 | -0.0279 | -125.7202
-11 | -1.1664 | 0.00932 | -0.0275 | -125.1502
-10.5 | -1.1099 | 0.00898 | -0.0273 | -123.5969
-10 | -1.0533 | 0.0086 | -0.0271 | -122.4767
-9.5 | -0.9961 | 0.00826 | -0.027 | -120.5932
-9 | -0.9384 | 0.00796 | -0.027 | -117.8894
-8.5 | -0.8802 | 0.00768 | -0.027 | -114.6094
-8 | -0.8216 | 0.00741 | -0.027 | -110.8772
-7.5 | -0.7628 | 0.00716 | -0.0271 | -106.5363
-7 | -0.7038 | 0.00692 | -0.0272 | -101.7052
-6.5 | -0.6445 | 0.00669 | -0.0273 | -96.3378
-6 | -0.5849 | 0.00649 | -0.0275 | -90.1233
-5.5 | -0.5252 | 0.0063 | -0.0277 | -83.3651
-5 | -0.4653 | 0.00614 | -0.0279 | -75.7818
-4.5 | -0.4053 | 0.00599 | -0.0281 | -67.6628
-4 | -0.3451 | 0.00585 | -0.0284 | -58.9915
-3.5 | -0.2849 | 0.00573 | -0.0287 | -49.7208
-3 | -0.2245 | 0.00563 | -0.029 | -39.8757
-2.5 | -0.164 | 0.00554 | -0.0293 | -29.6029
-2 | -0.1035 | 0.00547 | -0.0296 | -18.9214
-1.5 | -0.0429 | 0.00542 | -0.0299 | -7.9151
-1 | 0.0176 | 0.00539 | -0.0302 | 3.2653
-0.5 | 0.0782 | 0.00538 | -0.0305 | 14.5353
0 | 0.1387 | 0.00538 | -0.0308 | 25.7807
0.5 | 0.1992 | 0.00541 | -0.0311 | 36.8207
1 | 0.2597 | 0.00545 | -0.0314 | 47.6514
1.5 | 0.32 | 0.00552 | -0.0317 | 57.971
2 | 0.3802 | 0.00561 | -0.032 | 67.7718
2.5 | 0.4403 | 0.00571 | -0.0322 | 77.1103
3 | 0.5001 | 0.00583 | -0.0324 | 85.7804
3.5 | 0.5599 | 0.00598 | -0.0326 | 93.6288
4 | 0.6194 | 0.00614 | -0.0328 | 100.8795
4.5 | 0.6786 | 0.00633 | -0.0329 | 107.2038
5 | 0.7377 | 0.00653 | -0.0331 | 112.9709
5.5 | 0.7965 | 0.00673 | -0.0331 | 118.3507
6 | 0.8551 | 0.00696 | -0.0332 | 122.8592
6.5 | 0.9133 | 0.00721 | -0.0332 | 126.6713
7 | 0.9711 | 0.00748 | -0.0331 | 129.8262
7.5 | 1.0285 | 0.00776 | -0.033 | 132.5387
8 | 1.0855 | 0.00807 | -0.0328 | 134.5105
8.5 | 1.142 | 0.0084 | -0.0325 | 135.9524
9 | 1.198 | 0.00874 | -0.0322 | 137.0709
9.5 | 1.2533 | 0.00911 | -0.0318 | 137.5741
10 | 1.3079 | 0.0095 | -0.0313 | 137.6737
10.5 | 1.3616 | 0.00992 | -0.0307 | 137.2581
11 | 1.4146 | 0.01035 | -0.03 | 136.6763
11.5 | 1.4668 | 0.01077 | -0.0292 | 136.1931
12 | 1.5176 | 0.01123 | -0.0281 | 135.138
12.5 | 1.5658 | 0.01174 | -0.0268 | 133.3731
13.5 | 1.6545 | 0.01274 | -0.0226 | 129.8666
14 | 1.6962 | 0.01342 | -0.0204 | 126.3934
14.5 | 1.726 | 0.01416 | -0.0161 | 121.8927
15 | 1.7459 | 0.01501 | -0.0107 | 116.3158
15.5 | 1.7647 | 0.01627 | -0.0061 | 108.4634
16 | 1.7858 | 0.01773 | -0.0025 | 100.7219
16.5 | 1.8059 | 0.01949 | 0.0006 | 92.6578
17 | 1.821 | 0.02179 | 0.0034 | 83.5704
17.5 | 1.8372 | 0.02429 | 0.0056 | 75.6361
18 | 1.8508 | 0.02722 | 0.0072 | 67.9941
18.5 | 1.8583 | 0.03087 | 0.0085 | 60.1976
19 | 1.8626 | 0.03506 | 0.0092 | 53.1261
19.5 | 1.8657 | 0.03973 | 0.0093 | 46.9595
20 | 1.8649 | 0.04513 | 0.0086 | 41.3228

## 109. Re 10M Mach 0.25 (1)
BIGFOIL.COM POLAR EXPORT
Joukowsky 17.00% thick 1.00% camber
Joukowsky 17.00% thick 1.00% camber |  |  |  | Cl Max: | 1.601 | at alpha= | 15.5 | deg
JavaFoil+Calcfoil stall+Eppler ext transition |  |  |  | L/D Max: | 159.273 | at alpha= | 7.5 | deg
Re: | 10000000 |  |  | Cd Min: | 0.0045 | at alpha= | -1 | deg
Mach: | 0.25 |  |  | Cl=0 at alpha= | -1.1875 | deg
|  |  |  | @ Cl=0.1, Cd= | 0.0045081
|  |  |  | @ Cl=0.4, Cd= | 0.0047734
|  |  |  | @ Cl=0.6, Cd= | 0.0052244
alpha (deg) | Cl | Cd | Cm | Cl/Cd
-20 | -1.225 | 0.10515 | -0.023 | -11.654
-19.5 | -1.254 | 0.09647 | -0.023 | -12.999
-19 | -1.28 | 0.08737 | -0.024 | -14.649
-18.5 | -1.301 | 0.07934 | -0.024 | -16.399
-18 | -1.319 | 0.07182 | -0.024 | -18.361
-17.5 | -1.332 | 0.06457 | -0.025 | -20.635
-17 | -1.341 | 0.05828 | -0.025 | -23.014
-16.5 | -1.347 | 0.05216 | -0.025 | -25.815
-16 | -1.348 | 0.04624 | -0.026 | -29.149
-15.5 | -1.343 | 0.0412 | -0.026 | -32.591
-15 | -1.334 | 0.03672 | -0.026 | -36.32
-14.5 | -1.321 | 0.03248 | -0.027 | -40.677
-14 | -1.304 | 0.02871 | -0.027 | -45.428
-13.5 | -1.284 | 0.0253 | -0.027 | -50.757
-13 | -1.26 | 0.02243 | -0.027 | -56.167
-12.5 | -1.232 | 0.01985 | -0.028 | -62.038
-12 | -1.201 | 0.01753 | -0.028 | -68.468
-11.5 | -1.166 | 0.01559 | -0.028 | -74.795
-11 | -1.129 | 0.01391 | -0.028 | -81.149
-10.5 | -1.089 | 0.01252 | -0.029 | -86.967
-10 | -1.046 | 0.01136 | -0.029 | -92.053
-9.5 | -1 | 0.01039 | -0.029 | -96.299
-9 | -0.953 | 0.0096 | -0.029 | -99.246
-8.5 | -0.907 | 0.00599 | -0.03 | -151.608
-8 | -0.85 | 0.0057 | -0.03 | -148.994
-7.5 | -0.791 | 0.00553 | -0.03 | -142.921
-7 | -0.731 | 0.00536 | -0.03 | -136.21
-6.5 | -0.67 | 0.00523 | -0.03 | -128.212
-6 | -0.609 | 0.00515 | -0.03 | -118.264
-5.5 | -0.547 | 0.00502 | -0.03 | -108.887
-5 | -0.484 | 0.00489 | -0.03 | -99.005
-4.5 | -0.422 | 0.0048 | -0.03 | -87.795
-4 | -0.359 | 0.00459 | -0.03 | -78.139
-3.5 | -0.295 | 0.00453 | -0.03 | -65.115
-3 | -0.232 | 0.00459 | -0.03 | -50.531
-2.5 | -0.168 | 0.00462 | -0.03 | -36.381
-2 | -0.104 | 0.0046 | -0.03 | -22.68
-1.5 | -0.04 | 0.00455 | -0.03 | -8.871
-1 | 0.024 | 0.0045 | -0.03 | 5.249
-0.5 | 0.088 | 0.00451 | -0.03 | 19.433
0 | 0.152 | 0.0045 | -0.03 | 33.666
0.5 | 0.215 | 0.00467 | -0.03 | 46.12
1 | 0.279 | 0.00471 | -0.03 | 59.345
1.5 | 0.343 | 0.00472 | -0.03 | 72.666
2 | 0.407 | 0.00478 | -0.03 | 84.979
2.5 | 0.47 | 0.00496 | -0.03 | 94.711
3 | 0.533 | 0.00508 | -0.03 | 104.934
3.5 | 0.596 | 0.00522 | -0.03 | 114.328
4 | 0.659 | 0.00529 | -0.03 | 124.588
4.5 | 0.721 | 0.00546 | -0.03 | 132.177
5 | 0.783 | 0.00564 | -0.03 | 138.877
5.5 | 0.845 | 0.00588 | -0.03 | 143.667
6 | 0.906 | 0.00612 | -0.03 | 147.972
6.5 | 0.966 | 0.00635 | -0.03 | 152.064
7 | 1.026 | 0.00658 | -0.03 | 155.914
7.5 | 1.084 | 0.00681 | -0.03 | 159.273
8 | 1.136 | 0.00992 | -0.029 | 114.553
8.5 | 1.187 | 0.01048 | -0.029 | 113.281
9 | 1.237 | 0.01113 | -0.029 | 111.155
9.5 | 1.284 | 0.01183 | -0.029 | 108.523
10 | 1.329 | 0.01269 | -0.029 | 104.668
10.5 | 1.371 | 0.01367 | -0.029 | 100.297
11 | 1.41 | 0.0148 | -0.028 | 95.269
11.5 | 1.446 | 0.01608 | -0.028 | 89.972
12 | 1.48 | 0.01752 | -0.028 | 84.43
12.5 | 1.509 | 0.01921 | -0.028 | 78.564
13 | 1.535 | 0.02111 | -0.028 | 72.707
13.5 | 1.557 | 0.02324 | -0.027 | 66.977
14 | 1.574 | 0.02569 | -0.027 | 61.274
14.5 | 1.587 | 0.02859 | -0.027 | 55.529
15 | 1.597 | 0.03169 | -0.027 | 50.389
15.5 | 1.601 | 0.03509 | -0.026 | 45.629
16 | 1.599 | 0.03907 | -0.026 | 40.934
16.5 | 1.593 | 0.04337 | -0.026 | 36.728
17 | 1.582 | 0.04827 | -0.026 | 32.783
17.5 | 1.567 | 0.05373 | -0.025 | 29.168
18 | 1.547 | 0.05982 | -0.025 | 25.867
18.5 | 1.523 | 0.06626 | -0.025 | 22.993
19 | 1.492 | 0.07372 | -0.024 | 20.24
19.5 | 1.457 | 0.0816 | -0.024 | 17.852
20 | 1.417 | 0.09029 | -0.024 | 15.697

## 110. Re 10M Mach 0.25 (2)
BIGFOIL.COM POLAR EXPORT
Joukowsky 17.00% thick 1.00% camber
Joukowsky 17.00% thick 1.00% camber |  |  |  | Cl Max: | 1.809 | at alpha= | 17.5 | deg
XFOIL ncrit=9 |  |  |  | L/D Max: | 135.331 | at alpha= | 9 | deg
Re: | 10000000 |  |  | Cd Min: | 0.07185 | at alpha= | 20 | deg
Mach: | 0.25 |  |  | Cl=0 at alpha= | -1.1399 | deg
|  |  |  | @ Cl=0.1, Cd= | 0.0054431
|  |  |  | @ Cl=0.4, Cd= | 0.0057008
|  |  |  | @ Cl=0.6, Cd= | 0.0061296
alpha (deg) | Cl | Cd | Cm | Cl/Cd
-20 | -1.561 | 0.07092 | -0.0463 | -22.0107
-19.5 | -1.6159 | 0.06144 | -0.0473 | -26.3005
-19 | -1.6501 | 0.05233 | -0.0504 | -31.5326
-18.5 | -1.6734 | 0.04405 | -0.0536 | -37.9886
-18 | -1.6811 | 0.03733 | -0.0562 | -45.0335
-17.5 | -1.6677 | 0.03084 | -0.0615 | -54.0759
-17 | -1.6616 | 0.02598 | -0.0624 | -63.9569
-16.5 | -1.65 | 0.02227 | -0.0617 | -74.0907
-16 | -1.6335 | 0.01941 | -0.0599 | -84.1577
-15.5 | -1.6219 | 0.01693 | -0.0566 | -95.8004
-15 | -1.6167 | 0.01524 | -0.0504 | -106.0827
-14.5 | -1.5819 | 0.01428 | -0.0465 | -110.7773
-14 | -1.5455 | 0.01358 | -0.0423 | -113.8071
-13.5 | -1.4978 | 0.01283 | -0.0399 | -116.742
-13 | -1.4461 | 0.01217 | -0.038 | -118.825
-12.5 | -1.392 | 0.01154 | -0.0364 | -120.6239
-12 | -1.3363 | 0.01095 | -0.035 | -122.0365
-11.5 | -1.2785 | 0.01047 | -0.0339 | -122.1108
-11 | -1.2207 | 0.00994 | -0.0329 | -122.8068
-10.5 | -1.1615 | 0.00949 | -0.0321 | -122.392
-10 | -1.1015 | 0.00909 | -0.0314 | -121.1771
-9.5 | -1.0412 | 0.00869 | -0.0308 | -119.8159
-9 | -0.9806 | 0.00832 | -0.0304 | -117.8606
-8.5 | -0.9195 | 0.00798 | -0.03 | -115.2256
-8 | -0.858 | 0.00767 | -0.0297 | -111.8644
-7.5 | -0.7963 | 0.00738 | -0.0295 | -107.8997
-7 | -0.7343 | 0.00711 | -0.0294 | -103.2771
-6.5 | -0.6722 | 0.00685 | -0.0293 | -98.1314
-6 | -0.6099 | 0.00662 | -0.0293 | -92.1299
-5.5 | -0.5474 | 0.00642 | -0.0293 | -85.2648
-5 | -0.4849 | 0.00623 | -0.0294 | -77.8331
-4.5 | -0.4222 | 0.00607 | -0.0295 | -69.5552
-4 | -0.3595 | 0.00593 | -0.0297 | -60.6239
-3.5 | -0.2967 | 0.00581 | -0.0299 | -51.0671
-3 | -0.2339 | 0.00571 | -0.0301 | -40.9632
-2.5 | -0.171 | 0.00562 | -0.0303 | -30.427
-2 | -0.1082 | 0.00554 | -0.0306 | -19.5307
-1.5 | -0.0453 | 0.00549 | -0.0308 | -8.2514
-1 | 0.0176 | 0.00546 | -0.0311 | 3.2234
-0.5 | 0.0805 | 0.00544 | -0.0314 | 14.7978
0 | 0.1433 | 0.00545 | -0.0316 | 26.2936
0.5 | 0.2061 | 0.00548 | -0.0319 | 37.6095
1 | 0.2688 | 0.00553 | -0.0321 | 48.6076
1.5 | 0.3314 | 0.0056 | -0.0324 | 59.1786
2 | 0.3939 | 0.00569 | -0.0326 | 69.2267
2.5 | 0.4563 | 0.0058 | -0.0328 | 78.6724
3 | 0.5186 | 0.00593 | -0.0329 | 87.4536
3.5 | 0.5808 | 0.00608 | -0.033 | 95.5263
4 | 0.6428 | 0.00624 | -0.0331 | 103.0128
4.5 | 0.7046 | 0.00643 | -0.0331 | 109.5801
5 | 0.7662 | 0.00664 | -0.0331 | 115.3916
5.5 | 0.8276 | 0.00687 | -0.033 | 120.4658
6 | 0.8886 | 0.00714 | -0.0328 | 124.4538
6.5 | 0.9492 | 0.00743 | -0.0325 | 127.7524
7 | 1.0095 | 0.00775 | -0.0322 | 130.2581
7.5 | 1.0694 | 0.00808 | -0.0318 | 132.3515
8 | 1.1289 | 0.00843 | -0.0312 | 133.9146
8.5 | 1.188 | 0.00881 | -0.0306 | 134.8468
9 | 1.2464 | 0.00921 | -0.0298 | 135.3312
9.5 | 1.304 | 0.00964 | -0.0289 | 135.2697
10 | 1.3609 | 0.01008 | -0.0278 | 135.0099
10.5 | 1.4167 | 0.01056 | -0.0266 | 134.1572
11 | 1.4716 | 0.01105 | -0.0251 | 133.1765
11.5 | 1.5243 | 0.01161 | -0.0234 | 131.292
12 | 1.5742 | 0.01222 | -0.0212 | 128.8216
12.5 | 1.6216 | 0.01279 | -0.0186 | 126.7866
13.5 | 1.6819 | 0.01422 | -0.008 | 118.2771
14 | 1.7036 | 0.01539 | -0.0026 | 110.6953
14.5 | 1.7267 | 0.01687 | 0.0018 | 102.3533
15 | 1.7451 | 0.0189 | 0.0058 | 92.3333
15.5 | 1.767 | 0.02107 | 0.0088 | 83.8633
16 | 1.7811 | 0.02401 | 0.0115 | 74.1816
16.5 | 1.7942 | 0.02734 | 0.0136 | 65.6255
17 | 1.8066 | 0.03101 | 0.015 | 58.2586
17.5 | 1.809 | 0.03576 | 0.0158 | 50.5872
18 | 1.8059 | 0.04142 | 0.0158 | 43.5997
18.5 | 1.8042 | 0.04737 | 0.015 | 38.0874
19 | 1.7969 | 0.05427 | 0.0134 | 33.1104
19.5 | 1.7818 | 0.0624 | 0.0107 | 28.5545
20 | 1.7592 | 0.07185 | 0.0068 | 24.4843

## 111. Re 10M Mach 0.50 (1)
BIGFOIL.COM POLAR EXPORT
Joukowsky 17.00% thick 1.00% camber
Joukowsky 17.00% thick 1.00% camber |  |  |  | Cl Max: | 1.328 | at alpha= | 10 | deg
JavaFoil+Calcfoil stall+Eppler ext transition |  |  |  | L/D Max: | 146.34 | at alpha= | 5.5 | deg
Re: | 10000000 |  |  | Cd Min: | 0.00455 | at alpha= | -2 | deg
Mach: | 0.5 |  |  | Cl=0 at alpha= | -1.1831 | deg
|  |  |  | @ Cl=0.1, Cd= | 0.0045892
|  |  |  | @ Cl=0.4, Cd= | 0.0048668
|  |  |  | @ Cl=0.6, Cd= | 0.0052186
alpha (deg) | Cl | Cd | Cm | Cl/Cd
-20 | -1.081 | 0.19906 | -0.021 | -5.431
-19.5 | -1.054 | 0.18618 | -0.021 | -5.659
-19 | -1.025 | 0.18207 | -0.021 | -5.63
-18.5 | -0.996 | 0.16762 | -0.021 | -5.945
-18 | -0.969 | 0.16068 | -0.021 | -6.028
-17.5 | -0.94 | 0.1487 | -0.021 | -6.323
-17 | -0.914 | 0.13808 | -0.021 | -6.617
-16.5 | -0.889 | 0.1229 | -0.022 | -7.234
-16 | -0.863 | 0.11462 | -0.022 | -7.527
-15.5 | -0.852 | 0.08983 | -0.024 | -9.481
-15 | -0.807 | 0.09875 | -0.022 | -8.175
-14.5 | -0.78 | 0.09716 | -0.023 | -8.029
-14 | -0.776 | 0.06981 | -0.026 | -11.122
-13.5 | -0.74 | 0.07368 | -0.025 | -10.039
-13 | -0.71 | 0.07139 | -0.025 | -9.946
-12.5 | -0.685 | 0.06569 | -0.026 | -10.421
-12 | -0.662 | 0.05696 | -0.026 | -11.631
-11.5 | -0.894 | 0.046 | -0.028 | -19.424
-11 | -1.002 | 0.03424 | -0.029 | -29.26
-10.5 | -1.028 | 0.02755 | -0.03 | -37.324
-10 | -1.026 | 0.02265 | -0.03 | -45.3
-9.5 | -1.007 | 0.01902 | -0.031 | -52.953
-9 | -0.977 | 0.01614 | -0.031 | -60.544
-8.5 | -0.938 | 0.01396 | -0.032 | -67.232
-8 | -0.894 | 0.01219 | -0.032 | -73.346
-7.5 | -0.844 | 0.01081 | -0.032 | -78.07
-7 | -0.791 | 0.00972 | -0.033 | -81.366
-6.5 | -0.734 | 0.0089 | -0.033 | -82.543
-6 | -0.675 | 0.00547 | -0.033 | -123.45
-5.5 | -0.607 | 0.00526 | -0.033 | -115.418
-5 | -0.539 | 0.00514 | -0.033 | -104.863
-4.5 | -0.47 | 0.00502 | -0.033 | -93.448
-4 | -0.4 | 0.00485 | -0.033 | -82.316
-3.5 | -0.329 | 0.00476 | -0.033 | -69.231
-3 | -0.259 | 0.00463 | -0.033 | -55.853
-2.5 | -0.188 | 0.00458 | -0.033 | -40.974
-2 | -0.116 | 0.00455 | -0.033 | -25.615
-1.5 | -0.045 | 0.00462 | -0.033 | -9.762
-1 | 0.026 | 0.00462 | -0.033 | 5.704
-0.5 | 0.098 | 0.00459 | -0.033 | 21.305
0 | 0.169 | 0.00456 | -0.033 | 37.127
0.5 | 0.241 | 0.00465 | -0.033 | 51.748
1 | 0.312 | 0.00467 | -0.033 | 66.85
1.5 | 0.383 | 0.00485 | -0.033 | 78.9
2 | 0.454 | 0.00492 | -0.033 | 92.19
2.5 | 0.524 | 0.00504 | -0.033 | 104.084
3 | 0.595 | 0.0052 | -0.033 | 114.295
3.5 | 0.665 | 0.00546 | -0.033 | 121.674
4 | 0.734 | 0.00566 | -0.033 | 129.609
4.5 | 0.803 | 0.00583 | -0.033 | 137.62
5 | 0.871 | 0.00611 | -0.033 | 142.523
5.5 | 0.938 | 0.00641 | -0.033 | 146.34
6 | 0.995 | 0.00977 | -0.033 | 101.883
6.5 | 1.054 | 0.0105 | -0.033 | 100.387
7 | 1.11 | 0.01138 | -0.033 | 97.463
7.5 | 1.162 | 0.01243 | -0.032 | 93.433
8 | 1.209 | 0.01365 | -0.032 | 88.579
8.5 | 1.252 | 0.01514 | -0.032 | 82.701
9 | 1.287 | 0.01695 | -0.032 | 75.959
9.5 | 1.314 | 0.01922 | -0.031 | 68.342
10 | 1.328 | 0.02205 | -0.031 | 60.206
10.5 | 1.325 | 0.02557 | -0.03 | 51.802
11 | 1.291 | 0.03065 | -0.03 | 42.115
11.5 | 1.185 | 0.03879 | -0.029 | 30.557
12 | 0.816 | 0.05639 | -0.027 | 14.466
12.5 | 0.848 | 0.05613 | -0.027 | 15.116
13 | 0.868 | 0.06425 | -0.027 | 13.512
13.5 | 0.894 | 0.06838 | -0.026 | 13.075
14 | 0.919 | 0.07292 | -0.026 | 12.602
14.5 | 0.956 | 0.07003 | -0.026 | 13.648
15 | 0.982 | 0.07497 | -0.026 | 13.104

## 112. Re 10M Mach 0.50 (2)
BIGFOIL.COM POLAR EXPORT
Joukowsky 17.00% thick 1.00% camber
Joukowsky 17.00% thick 1.00% camber |  |  |  | Cl Max: | 1.6884 | at alpha= | 13.5 | deg
XFOIL ncrit=9 |  |  |  | L/D Max: | 131.028 | at alpha= | 7 | deg
Re: | 10000000 |  |  | Cd Min: | 0.1495 | at alpha= | 18.5 | deg
Mach: | 0.5 |  |  | Cl=0 at alpha= | -1.1162 | deg
|  |  |  | @ Cl=0.1, Cd= | 0.00568
|  |  |  | @ Cl=0.4, Cd= | 0.0059059
|  |  |  | @ Cl=0.6, Cd= | 0.0063302
alpha (deg) | Cl | Cd | Cm | Cl/Cd
-17 | -1.1497 | 0.11486 | -0.0325 | -10.0096
-16.5 | -1.1875 | 0.10216 | -0.0423 | -11.6239
-16 | -1.2317 | 0.08976 | -0.0515 | -13.7221
-15.5 | -1.2806 | 0.07832 | -0.0587 | -16.3509
-15 | -1.3372 | 0.06857 | -0.0619 | -19.5012
-14.5 | -1.3886 | 0.05838 | -0.0667 | -23.7855
-14 | -1.4351 | 0.04849 | -0.0716 | -29.5958
-13.5 | -1.4648 | 0.03759 | -0.0805 | -38.9678
-13 | -1.4721 | 0.0287 | -0.0877 | -51.2927
-12 | -1.4803 | 0.01837 | -0.0831 | -80.5825
-11.5 | -1.4699 | 0.01529 | -0.0776 | -96.1347
-11 | -1.4532 | 0.01368 | -0.0686 | -106.2281
-10.5 | -1.3941 | 0.0126 | -0.063 | -110.6429
-10 | -1.3266 | 0.01172 | -0.0583 | -113.1911
-9.5 | -1.2555 | 0.01092 | -0.0543 | -114.9725
-9 | -1.1818 | 0.01023 | -0.0509 | -115.523
-8.5 | -1.1067 | 0.00963 | -0.048 | -114.9221
-8 | -1.0311 | 0.00908 | -0.0456 | -113.5573
-7.5 | -0.9552 | 0.00859 | -0.0435 | -111.1991
-7 | -0.8793 | 0.00815 | -0.0417 | -107.8896
-6.5 | -0.8034 | 0.00776 | -0.0402 | -103.5309
-6 | -0.7276 | 0.00742 | -0.0389 | -98.0593
-5.5 | -0.652 | 0.00712 | -0.0379 | -91.573
-5 | -0.5769 | 0.00684 | -0.0371 | -84.3421
-4.5 | -0.502 | 0.00658 | -0.0364 | -76.2918
-4 | -0.4273 | 0.00636 | -0.0359 | -67.1855
-3.5 | -0.3527 | 0.00618 | -0.0356 | -57.0712
-3 | -0.2784 | 0.00603 | -0.0353 | -46.1692
-2.5 | -0.2042 | 0.00591 | -0.0352 | -34.5516
-2 | -0.1302 | 0.00581 | -0.0351 | -22.4096
-1.5 | -0.0565 | 0.00574 | -0.0351 | -9.8432
-1 | 0.0171 | 0.00569 | -0.0351 | 3.0053
-0.5 | 0.0907 | 0.00568 | -0.0351 | 15.9683
0 | 0.1641 | 0.00568 | -0.0352 | 28.8908
0.5 | 0.2375 | 0.00572 | -0.0352 | 41.521
1 | 0.3109 | 0.00578 | -0.0352 | 53.7889
1.5 | 0.3842 | 0.00588 | -0.0351 | 65.3401
2 | 0.4575 | 0.006 | -0.035 | 76.25
2.5 | 0.5307 | 0.00616 | -0.0347 | 86.1526
3 | 0.604 | 0.00634 | -0.0344 | 95.2681
3.5 | 0.6773 | 0.00654 | -0.0339 | 103.5627
4 | 0.7507 | 0.00677 | -0.0333 | 110.8863
4.5 | 0.8239 | 0.00705 | -0.0325 | 116.8652
5 | 0.8968 | 0.00738 | -0.0315 | 121.5176
5.5 | 0.9694 | 0.00775 | -0.0302 | 125.0839
6 | 1.0423 | 0.00813 | -0.0288 | 128.2042
6.5 | 1.1146 | 0.00855 | -0.027 | 130.3626
7 | 1.1858 | 0.00905 | -0.0248 | 131.0276
7.5 | 1.2561 | 0.00959 | -0.0222 | 130.9802
8 | 1.3248 | 0.01019 | -0.0192 | 130.0098
8.5 | 1.3915 | 0.01083 | -0.0156 | 128.4857
9 | 1.4542 | 0.01155 | -0.0112 | 125.9048
9.5 | 1.5085 | 0.01238 | -0.0057 | 121.8498
10 | 1.5375 | 0.01341 | 0.0029 | 114.6532
10.5 | 1.5699 | 0.01493 | 0.0098 | 105.1507
11 | 1.6009 | 0.017 | 0.0156 | 94.1706
11.5 | 1.6311 | 0.01955 | 0.0205 | 83.4322
12 | 1.6555 | 0.0227 | 0.0249 | 72.9295
12.5 | 1.6747 | 0.02632 | 0.0287 | 63.6284
13 | 1.6851 | 0.03125 | 0.0311 | 53.9232
13.5 | 1.6884 | 0.03696 | 0.0326 | 45.6818
14 | 1.6778 | 0.04407 | 0.0326 | 38.0713
14.5 | 1.6579 | 0.05235 | 0.0309 | 31.6695
15 | 1.6289 | 0.06196 | 0.0274 | 26.2895
15.5 | 1.5941 | 0.07268 | 0.0222 | 21.9331
16 | 1.5585 | 0.08414 | 0.0157 | 18.5227
16.5 | 1.5207 | 0.09649 | 0.0079 | 15.7602
17 | 1.4796 | 0.10981 | -0.0013 | 13.4742
17.5 | 1.445 | 0.12298 | -0.0108 | 11.7499
18 | 1.414 | 0.13616 | -0.0205 | 10.3848
18.5 | 1.385 | 0.1495 | -0.0308 | 9.2642

## 113. Re 12M Mach 0.00 (1)
BIGFOIL.COM POLAR EXPORT
Joukowsky 17.00% thick 1.00% camber
Joukowsky 17.00% thick 1.00% camber |  |  |  | Cl Max: | 1.714 | at alpha= | 18.5 | deg
JavaFoil+Calcfoil stall+Eppler ext transition |  |  |  | L/D Max: | 164.003 | at alpha= | 8 | deg
Re: | 12000000 |  |  | Cd Min: | 0.00443 | at alpha= | -0.5 | deg
Mach: | 0 |  |  | Cl=0 at alpha= | -1.1855 | deg
|  |  |  | @ Cl=0.1, Cd= | 0.0044397
|  |  |  | @ Cl=0.4, Cd= | 0.0048088
|  |  |  | @ Cl=0.6, Cd= | 0.0050869
alpha (deg) | Cl | Cd | Cm | Cl/Cd
-20 | -1.478 | 0.07344 | -0.024 | -20.119
-19.5 | -1.479 | 0.0673 | -0.024 | -21.975
-19 | -1.479 | 0.06115 | -0.024 | -24.186
-18.5 | -1.475 | 0.05603 | -0.024 | -26.331
-18 | -1.47 | 0.05106 | -0.025 | -28.785
-17.5 | -1.462 | 0.04627 | -0.025 | -31.593
-17 | -1.452 | 0.04171 | -0.025 | -34.805
-16.5 | -1.44 | 0.03727 | -0.025 | -38.631
-16 | -1.424 | 0.03345 | -0.026 | -42.577
-15.5 | -1.405 | 0.03012 | -0.026 | -46.637
-15 | -1.383 | 0.02698 | -0.026 | -51.281
-14.5 | -1.36 | 0.02405 | -0.026 | -56.525
-14 | -1.333 | 0.02144 | -0.027 | -62.187
-13.5 | -1.304 | 0.01916 | -0.027 | -68.088
-13 | -1.273 | 0.01709 | -0.027 | -74.512
-12.5 | -1.239 | 0.01537 | -0.027 | -80.612
-12 | -1.203 | 0.01379 | -0.028 | -87.202
-11.5 | -1.164 | 0.01247 | -0.028 | -93.377
-11 | -1.123 | 0.01137 | -0.028 | -98.767
-10.5 | -1.08 | 0.01048 | -0.028 | -103.107
-10 | -1.035 | 0.00975 | -0.028 | -106.192
-9.5 | -0.994 | 0.00607 | -0.029 | -163.741
-9 | -0.939 | 0.00583 | -0.029 | -161.124
-8.5 | -0.883 | 0.00563 | -0.029 | -156.838
-8 | -0.826 | 0.00547 | -0.029 | -150.838
-7.5 | -0.768 | 0.00532 | -0.029 | -144.277
-7 | -0.709 | 0.00519 | -0.029 | -136.555
-6.5 | -0.65 | 0.00512 | -0.029 | -126.86
-6 | -0.59 | 0.00502 | -0.029 | -117.665
-5.5 | -0.53 | 0.00488 | -0.029 | -108.521
-5 | -0.47 | 0.0048 | -0.029 | -97.9
-4.5 | -0.409 | 0.00458 | -0.029 | -89.17
-4 | -0.347 | 0.00452 | -0.029 | -76.78
-3.5 | -0.286 | 0.00448 | -0.029 | -63.891
-3 | -0.224 | 0.00444 | -0.029 | -50.519
-2.5 | -0.163 | 0.00457 | -0.029 | -35.62
-2 | -0.101 | 0.00452 | -0.029 | -22.344
-1.5 | -0.039 | 0.00451 | -0.029 | -8.664
-1 | 0.023 | 0.00446 | -0.029 | 5.125
-0.5 | 0.085 | 0.00443 | -0.029 | 19.14
0 | 0.147 | 0.00447 | -0.029 | 32.809
0.5 | 0.209 | 0.00461 | -0.029 | 45.3
1 | 0.27 | 0.0046 | -0.029 | 58.841
1.5 | 0.332 | 0.00464 | -0.029 | 71.59
2 | 0.394 | 0.0048 | -0.029 | 82.042
2.5 | 0.455 | 0.00489 | -0.029 | 93.087
3 | 0.517 | 0.00495 | -0.029 | 104.288
3.5 | 0.578 | 0.00504 | -0.029 | 114.609
4 | 0.639 | 0.00517 | -0.029 | 123.405
4.5 | 0.699 | 0.00533 | -0.029 | 131.195
5 | 0.759 | 0.00552 | -0.029 | 137.493
5.5 | 0.819 | 0.00573 | -0.029 | 143.102
6 | 0.879 | 0.00593 | -0.029 | 148.295
6.5 | 0.938 | 0.00611 | -0.029 | 153.469
7 | 0.996 | 0.0063 | -0.029 | 158.022
7.5 | 1.053 | 0.00656 | -0.029 | 160.617
8 | 1.11 | 0.00677 | -0.029 | 164.003
8.5 | 1.166 | 0.00886 | -0.029 | 131.493
9 | 1.214 | 0.01003 | -0.028 | 120.955
9.5 | 1.262 | 0.0106 | -0.028 | 119.107
10 | 1.309 | 0.01118 | -0.028 | 117.101
10.5 | 1.354 | 0.01187 | -0.028 | 113.997
11 | 1.396 | 0.01266 | -0.028 | 110.29
11.5 | 1.436 | 0.01356 | -0.028 | 105.936
12 | 1.474 | 0.01458 | -0.028 | 101.141
12.5 | 1.51 | 0.01572 | -0.027 | 96.049
13 | 1.543 | 0.01704 | -0.027 | 90.542
13.5 | 1.573 | 0.0185 | -0.027 | 85
14 | 1.6 | 0.02018 | -0.027 | 79.28
14.5 | 1.625 | 0.02208 | -0.027 | 73.59
15 | 1.647 | 0.02416 | -0.026 | 68.138
15.5 | 1.665 | 0.02643 | -0.026 | 63.004
16 | 1.68 | 0.02905 | -0.026 | 57.829
16.5 | 1.693 | 0.03187 | -0.026 | 53.115
17 | 1.702 | 0.0351 | -0.026 | 48.487
17.5 | 1.709 | 0.03827 | -0.025 | 44.647
18 | 1.713 | 0.04194 | -0.025 | 40.846
18.5 | 1.714 | 0.04611 | -0.025 | 37.175
19 | 1.711 | 0.05055 | -0.025 | 33.858
19.5 | 1.706 | 0.05553 | -0.024 | 30.717
20 | 1.698 | 0.06073 | -0.024 | 27.957

## 114. Re 12M Mach 0.00 (2)
BIGFOIL.COM POLAR EXPORT
Joukowsky 17.00% thick 1.00% camber
Joukowsky 17.00% thick 1.00% camber |  |  |  | Cl Max: | 1.9017 | at alpha= | 20 | deg
XFOIL ncrit=9 |  |  |  | L/D Max: | 141.715 | at alpha= | 10.5 | deg
Re: | 12000000 |  |  | Cd Min: | 0.03881 | at alpha= | 20 | deg
Mach: | 0 |  |  | Cl=0 at alpha= | -1.1464 | deg
|  |  |  | @ Cl=0.1, Cd= | 0.0052937
|  |  |  | @ Cl=0.4, Cd= | 0.0055468
|  |  |  | @ Cl=0.6, Cd= | 0.005967
alpha (deg) | Cl | Cd | Cm | Cl/Cd
-20 | -1.7766 | 0.03246 | -0.0518 | -54.732
-19.5 | -1.7688 | 0.02822 | -0.0528 | -62.679
-19 | -1.7577 | 0.02478 | -0.0527 | -70.9322
-18.5 | -1.7491 | 0.02156 | -0.0517 | -81.1271
-18 | -1.7377 | 0.01899 | -0.0498 | -91.5061
-17.5 | -1.7253 | 0.017 | -0.0468 | -101.4882
-17 | -1.7136 | 0.01563 | -0.0422 | -109.6353
-16.5 | -1.697 | 0.01475 | -0.0368 | -115.0508
-16 | -1.6606 | 0.01389 | -0.0344 | -119.5536
-15.5 | -1.6182 | 0.01317 | -0.0328 | -122.8702
-15 | -1.5727 | 0.01265 | -0.0314 | -124.3241
-14.5 | -1.5277 | 0.01207 | -0.0299 | -126.57
-14 | -1.4781 | 0.01159 | -0.029 | -127.5324
-13.5 | -1.4277 | 0.01109 | -0.0283 | -128.7376
-13 | -1.3757 | 0.01063 | -0.0277 | -129.4167
-12.5 | -1.3228 | 0.01017 | -0.0273 | -130.0688
-12 | -1.2687 | 0.00977 | -0.0269 | -129.8567
-11.5 | -1.2142 | 0.00936 | -0.0266 | -129.7222
-11 | -1.1587 | 0.00902 | -0.0265 | -128.459
-10.5 | -1.1028 | 0.00866 | -0.0263 | -127.3441
-10 | -1.0465 | 0.00832 | -0.0263 | -125.7812
-9.5 | -0.9894 | 0.00803 | -0.0262 | -123.213
-9 | -0.932 | 0.00774 | -0.0263 | -120.4134
-8.5 | -0.8743 | 0.00746 | -0.0263 | -117.1984
-8 | -0.8163 | 0.00719 | -0.0264 | -113.5327
-7.5 | -0.7579 | 0.00695 | -0.0266 | -109.0504
-7 | -0.6992 | 0.00672 | -0.0267 | -104.0476
-6.5 | -0.6403 | 0.00652 | -0.0269 | -98.2055
-6 | -0.5812 | 0.00633 | -0.0271 | -91.8167
-5.5 | -0.5219 | 0.00616 | -0.0274 | -84.724
-5 | -0.4624 | 0.006 | -0.0276 | -77.0667
-4.5 | -0.4027 | 0.00585 | -0.0279 | -68.8376
-4 | -0.3429 | 0.00572 | -0.0282 | -59.9476
-3.5 | -0.283 | 0.00561 | -0.0285 | -50.4456
-3 | -0.223 | 0.00551 | -0.0288 | -40.4719
-2.5 | -0.1629 | 0.00543 | -0.0291 | -30
-2 | -0.1027 | 0.00537 | -0.0294 | -19.1248
-1.5 | -0.0425 | 0.00533 | -0.0297 | -7.9737
-1 | 0.0176 | 0.0053 | -0.0301 | 3.3208
-0.5 | 0.0778 | 0.00529 | -0.0304 | 14.707
0 | 0.138 | 0.0053 | -0.0307 | 26.0377
0.5 | 0.1981 | 0.00533 | -0.031 | 37.167
1 | 0.2581 | 0.00537 | -0.0313 | 48.0633
1.5 | 0.3181 | 0.00543 | -0.0316 | 58.582
2 | 0.378 | 0.00551 | -0.0319 | 68.6025
2.5 | 0.4377 | 0.00561 | -0.0322 | 78.0214
3 | 0.4973 | 0.00572 | -0.0324 | 86.9406
3.5 | 0.5567 | 0.00585 | -0.0326 | 95.1624
4 | 0.6159 | 0.00601 | -0.0329 | 102.4792
4.5 | 0.6748 | 0.00618 | -0.033 | 109.1909
5 | 0.7335 | 0.00637 | -0.0332 | 115.1491
5.5 | 0.7919 | 0.00659 | -0.0333 | 120.1669
6 | 0.85 | 0.00682 | -0.0333 | 124.6334
6.5 | 0.9078 | 0.00707 | -0.0334 | 128.4017
7 | 0.9652 | 0.00733 | -0.0334 | 131.678
7.5 | 1.0223 | 0.0076 | -0.0333 | 134.5132
8 | 1.079 | 0.00789 | -0.0332 | 136.7554
8.5 | 1.1352 | 0.0082 | -0.033 | 138.439
9 | 1.1909 | 0.00852 | -0.0328 | 139.777
9.5 | 1.2462 | 0.00885 | -0.0326 | 140.8136
10 | 1.3007 | 0.0092 | -0.0322 | 141.3804
10.5 | 1.3548 | 0.00956 | -0.0318 | 141.7155
11 | 1.4076 | 0.00998 | -0.0312 | 141.0421
11.5 | 1.4595 | 0.01042 | -0.0305 | 140.0672
12 | 1.5107 | 0.01084 | -0.0297 | 139.3635
12.5 | 1.5606 | 0.01128 | -0.0288 | 138.3511
13 | 1.608 | 0.01176 | -0.0275 | 136.7347
13.5 | 1.6516 | 0.01211 | -0.0254 | 136.3832
14 | 1.6945 | 0.01279 | -0.0235 | 132.4863
14.5 | 1.7363 | 0.01339 | -0.0214 | 129.6714
15 | 1.7636 | 0.01413 | -0.017 | 124.8125
15.5 | 1.7815 | 0.01502 | -0.0115 | 118.6085
16 | 1.8026 | 0.01615 | -0.0073 | 111.6161
16.5 | 1.8209 | 0.01767 | -0.0036 | 103.0504
17 | 1.8402 | 0.0194 | -0.0005 | 94.8557
17.5 | 1.8593 | 0.02138 | 0.002 | 86.9645
18 | 1.873 | 0.02394 | 0.0042 | 78.2373
18.5 | 1.8824 | 0.02706 | 0.006 | 69.5639
19 | 1.8945 | 0.03021 | 0.0072 | 62.711
19.5 | 1.9005 | 0.03414 | 0.0079 | 55.6678
20 | 1.9017 | 0.03881 | 0.0081 | 49.0003

## 115. Re 12M Mach 0.10 (1)
BIGFOIL.COM POLAR EXPORT
Joukowsky 17.00% thick 1.00% camber
Joukowsky 17.00% thick 1.00% camber |  |  |  | Cl Max: | 1.695 | at alpha= | 18 | deg
JavaFoil+Calcfoil stall+Eppler ext transition |  |  |  | L/D Max: | 164.055 | at alpha= | 8 | deg
Re: | 12000000 |  |  | Cd Min: | 0.00443 | at alpha= | -0.5 | deg
Mach: | 0.1 |  |  | Cl=0 at alpha= | -1.1855 | deg
|  |  |  | @ Cl=0.1, Cd= | 0.0044657
|  |  |  | @ Cl=0.4, Cd= | 0.0048065
|  |  |  | @ Cl=0.6, Cd= | 0.0050936
alpha (deg) | Cl | Cd | Cm | Cl/Cd
-20 | -1.451 | 0.07677 | -0.024 | -18.898
-19.5 | -1.455 | 0.07032 | -0.024 | -20.693
-19 | -1.458 | 0.06394 | -0.024 | -22.798
-18.5 | -1.457 | 0.05849 | -0.024 | -24.906
-18 | -1.454 | 0.05327 | -0.025 | -27.286
-17.5 | -1.448 | 0.04825 | -0.025 | -30.013
-17 | -1.44 | 0.04348 | -0.025 | -33.123
-16.5 | -1.43 | 0.03898 | -0.025 | -36.678
-16 | -1.416 | 0.03497 | -0.026 | -40.492
-15.5 | -1.399 | 0.03131 | -0.026 | -44.67
-15 | -1.379 | 0.02801 | -0.026 | -49.226
-14.5 | -1.356 | 0.02506 | -0.026 | -54.095
-14 | -1.331 | 0.0222 | -0.027 | -59.956
-13.5 | -1.303 | 0.01982 | -0.027 | -65.762
-13 | -1.273 | 0.01771 | -0.027 | -71.869
-12.5 | -1.239 | 0.01588 | -0.027 | -77.985
-12 | -1.203 | 0.01417 | -0.028 | -84.903
-11.5 | -1.165 | 0.01282 | -0.028 | -90.866
-11 | -1.125 | 0.01166 | -0.028 | -96.428
-10.5 | -1.082 | 0.0107 | -0.028 | -101.181
-10 | -1.038 | 0.00992 | -0.029 | -104.636
-9.5 | -0.992 | 0.00913 | -0.029 | -108.646
-9 | -0.943 | 0.00585 | -0.029 | -161.1
-8.5 | -0.887 | 0.00565 | -0.029 | -156.826
-8 | -0.829 | 0.0055 | -0.029 | -150.918
-7.5 | -0.771 | 0.00534 | -0.029 | -144.453
-7 | -0.713 | 0.00521 | -0.029 | -136.801
-6.5 | -0.653 | 0.00514 | -0.029 | -127.138
-6 | -0.593 | 0.00503 | -0.029 | -117.982
-5.5 | -0.533 | 0.00489 | -0.029 | -108.866
-5 | -0.472 | 0.0048 | -0.029 | -98.248
-4.5 | -0.411 | 0.00459 | -0.029 | -89.522
-4 | -0.349 | 0.00453 | -0.029 | -77.104
-3.5 | -0.287 | 0.00448 | -0.029 | -64.161
-3 | -0.226 | 0.00444 | -0.029 | -50.762
-2.5 | -0.164 | 0.00457 | -0.029 | -35.787
-2 | -0.101 | 0.00452 | -0.029 | -22.452
-1.5 | -0.039 | 0.00451 | -0.029 | -8.707
-1 | 0.023 | 0.00446 | -0.029 | 5.151
-0.5 | 0.085 | 0.00443 | -0.029 | 19.236
0 | 0.148 | 0.00458 | -0.029 | 32.179
0.5 | 0.21 | 0.00461 | -0.029 | 45.53
1 | 0.272 | 0.0046 | -0.029 | 59.118
1.5 | 0.334 | 0.00464 | -0.029 | 71.892
2 | 0.396 | 0.0048 | -0.029 | 82.386
2.5 | 0.458 | 0.0049 | -0.029 | 93.457
3 | 0.519 | 0.00496 | -0.029 | 104.665
3.5 | 0.581 | 0.00505 | -0.029 | 114.997
4 | 0.642 | 0.00519 | -0.029 | 123.766
4.5 | 0.703 | 0.00535 | -0.029 | 131.355
5 | 0.763 | 0.00554 | -0.029 | 137.807
5.5 | 0.823 | 0.00573 | -0.029 | 143.575
6 | 0.883 | 0.00593 | -0.029 | 148.835
6.5 | 0.942 | 0.00612 | -0.029 | 154.051
7 | 1 | 0.00633 | -0.029 | 158.116
7.5 | 1.058 | 0.00658 | -0.029 | 160.766
8 | 1.115 | 0.0068 | -0.029 | 164.055
8.5 | 1.171 | 0.00892 | -0.029 | 131.28
9 | 1.218 | 0.01014 | -0.029 | 120.028
9.5 | 1.266 | 0.0107 | -0.028 | 118.285
10 | 1.312 | 0.01134 | -0.028 | 115.73
10.5 | 1.357 | 0.01207 | -0.028 | 112.411
11 | 1.399 | 0.01287 | -0.028 | 108.695
11.5 | 1.439 | 0.01381 | -0.028 | 104.169
12 | 1.476 | 0.01488 | -0.028 | 99.218
12.5 | 1.511 | 0.01612 | -0.027 | 93.772
13 | 1.543 | 0.01751 | -0.027 | 88.15
13.5 | 1.572 | 0.01904 | -0.027 | 82.567
14 | 1.598 | 0.02082 | -0.027 | 76.763
14.5 | 1.622 | 0.02276 | -0.027 | 71.261
15 | 1.642 | 0.02495 | -0.027 | 65.82
15.5 | 1.659 | 0.02743 | -0.026 | 60.473
16 | 1.672 | 0.0301 | -0.026 | 55.552
16.5 | 1.682 | 0.03319 | -0.026 | 50.679
17 | 1.689 | 0.03648 | -0.026 | 46.309
17.5 | 1.694 | 0.04001 | -0.025 | 42.324
18 | 1.695 | 0.04392 | -0.025 | 38.599
18.5 | 1.694 | 0.04815 | -0.025 | 35.185
19 | 1.688 | 0.05311 | -0.025 | 31.778
19.5 | 1.679 | 0.0585 | -0.024 | 28.694
20 | 1.668 | 0.06399 | -0.024 | 26.058

## 116. Re 12M Mach 0.10 (2)
BIGFOIL.COM POLAR EXPORT
Joukowsky 17.00% thick 1.00% camber
Joukowsky 17.00% thick 1.00% camber |  |  |  | Cl Max: | 1.8915 | at alpha= | 19.5 | deg
XFOIL ncrit=9 |  |  |  | L/D Max: | 141.158 | at alpha= | 10.5 | deg
Re: | 12000000 |  |  | Cd Min: | 0.04263 | at alpha= | 20 | deg
Mach: | 0.1 |  |  | Cl=0 at alpha= | -1.1458 | deg
|  |  |  | @ Cl=0.1, Cd= | 0.0053036
|  |  |  | @ Cl=0.4, Cd= | 0.0055524
|  |  |  | @ Cl=0.6, Cd= | 0.005976
alpha (deg) | Cl | Cd | Cm | Cl/Cd
-20 | -1.787 | 0.03671 | -0.0478 | -48.6788
-19.5 | -1.7614 | 0.0313 | -0.0538 | -56.2748
-19 | -1.7521 | 0.02716 | -0.0547 | -64.5103
-18.5 | -1.7422 | 0.02364 | -0.0543 | -73.6971
-18 | -1.7316 | 0.02063 | -0.053 | -83.936
-17.5 | -1.721 | 0.01813 | -0.0506 | -94.9255
-17 | -1.7069 | 0.01638 | -0.0471 | -104.2063
-16.5 | -1.6992 | 0.0152 | -0.041 | -111.7895
-16 | -1.6695 | 0.01433 | -0.0374 | -116.5038
-15.5 | -1.6299 | 0.01349 | -0.0352 | -120.8228
-15 | -1.5844 | 0.01293 | -0.0336 | -122.5367
-14.5 | -1.5397 | 0.01234 | -0.0318 | -124.7731
-14 | -1.4907 | 0.01179 | -0.0307 | -126.4377
-13.5 | -1.4394 | 0.01131 | -0.0298 | -127.2679
-13 | -1.3876 | 0.01078 | -0.0291 | -128.7199
-12.5 | -1.3339 | 0.01034 | -0.0285 | -129.0039
-12 | -1.2797 | 0.00989 | -0.028 | -129.3933
-11.5 | -1.2245 | 0.00948 | -0.0276 | -129.1667
-11 | -1.1684 | 0.00912 | -0.0274 | -128.114
-10.5 | -1.1122 | 0.00874 | -0.0271 | -127.254
-10 | -1.0551 | 0.0084 | -0.027 | -125.6071
-9.5 | -0.9974 | 0.00811 | -0.0269 | -122.984
-9 | -0.9396 | 0.0078 | -0.0268 | -120.4615
-8.5 | -0.8814 | 0.00751 | -0.0268 | -117.3635
-8 | -0.8228 | 0.00723 | -0.0269 | -113.8036
-7.5 | -0.7638 | 0.00699 | -0.027 | -109.2704
-7 | -0.7047 | 0.00676 | -0.0271 | -104.2456
-6.5 | -0.6453 | 0.00654 | -0.0273 | -98.6697
-6 | -0.5857 | 0.00636 | -0.0274 | -92.0912
-5.5 | -0.5259 | 0.00618 | -0.0276 | -85.0971
-5 | -0.4659 | 0.00602 | -0.0279 | -77.392
-4.5 | -0.4057 | 0.00587 | -0.0281 | -69.1141
-4 | -0.3455 | 0.00574 | -0.0284 | -60.1916
-3.5 | -0.2851 | 0.00562 | -0.0287 | -50.7295
-3 | -0.2246 | 0.00552 | -0.029 | -40.6884
-2.5 | -0.1641 | 0.00544 | -0.0293 | -30.1654
-2 | -0.1035 | 0.00538 | -0.0296 | -19.2379
-1.5 | -0.043 | 0.00534 | -0.0299 | -8.0524
-1 | 0.0177 | 0.00531 | -0.0302 | 3.3333
-0.5 | 0.0782 | 0.0053 | -0.0305 | 14.7547
0 | 0.1388 | 0.00531 | -0.0309 | 26.1394
0.5 | 0.1993 | 0.00533 | -0.0312 | 37.3921
1 | 0.2598 | 0.00538 | -0.0315 | 48.29
1.5 | 0.3202 | 0.00544 | -0.0318 | 58.8603
2 | 0.3805 | 0.00552 | -0.032 | 68.9312
2.5 | 0.4406 | 0.00562 | -0.0323 | 78.3986
3 | 0.5006 | 0.00574 | -0.0325 | 87.2125
3.5 | 0.5605 | 0.00587 | -0.0327 | 95.4855
4 | 0.6201 | 0.00603 | -0.0329 | 102.8358
4.5 | 0.6795 | 0.0062 | -0.0331 | 109.5968
5 | 0.7386 | 0.0064 | -0.0332 | 115.4062
5.5 | 0.7974 | 0.00662 | -0.0333 | 120.4532
6 | 0.856 | 0.00686 | -0.0333 | 124.7813
6.5 | 0.9142 | 0.00711 | -0.0333 | 128.5795
7 | 0.9721 | 0.00737 | -0.0332 | 131.8996
7.5 | 1.0297 | 0.00765 | -0.0331 | 134.6013
8 | 1.0869 | 0.00794 | -0.033 | 136.8892
8.5 | 1.1436 | 0.00826 | -0.0327 | 138.4504
9 | 1.1997 | 0.0086 | -0.0325 | 139.5
9.5 | 1.2554 | 0.00894 | -0.0321 | 140.4251
10 | 1.3104 | 0.00931 | -0.0316 | 140.7519
10.5 | 1.365 | 0.00967 | -0.0311 | 141.1582
11 | 1.4183 | 0.01009 | -0.0305 | 140.5649
11.5 | 1.4706 | 0.01054 | -0.0296 | 139.5256
12 | 1.5217 | 0.01101 | -0.0287 | 138.2107
12.5 | 1.572 | 0.01145 | -0.0276 | 137.2926
13 | 1.6192 | 0.01195 | -0.026 | 135.4979
14 | 1.7048 | 0.01303 | -0.0215 | 130.8365
14.5 | 1.7444 | 0.01369 | -0.0189 | 127.4215
15 | 1.7608 | 0.01453 | -0.0126 | 121.1838
15.5 | 1.7827 | 0.01553 | -0.008 | 114.7907
16 | 1.802 | 0.01692 | -0.0039 | 106.5012
16.5 | 1.8199 | 0.01866 | -0.0003 | 97.5295
17 | 1.8405 | 0.02053 | 0.0024 | 89.6493
17.5 | 1.8579 | 0.02281 | 0.0048 | 81.4511
18 | 1.8686 | 0.0258 | 0.0068 | 72.4264
18.5 | 1.8777 | 0.02921 | 0.0083 | 64.2828
19 | 1.8881 | 0.03273 | 0.0093 | 57.6871
19.5 | 1.8915 | 0.03716 | 0.0097 | 50.9015
20 | 1.888 | 0.04263 | 0.0093 | 44.2881

## 117. Re 12M Mach 0.25 (1)
BIGFOIL.COM POLAR EXPORT
Joukowsky 17.00% thick 1.00% camber
Joukowsky 17.00% thick 1.00% camber |  |  |  | Cl Max: | 1.604 | at alpha= | 15.5 | deg
JavaFoil+Calcfoil stall+Eppler ext transition |  |  |  | L/D Max: | 161.304 | at alpha= | 7.5 | deg
Re: | 12000000 |  |  | Cd Min: | 0.00446 | at alpha= | -1 | deg
Mach: | 0.25 |  |  | Cl=0 at alpha= | -1.1875 | deg
|  |  |  | @ Cl=0.1, Cd= | 0.00447
|  |  |  | @ Cl=0.4, Cd= | 0.0047423
|  |  |  | @ Cl=0.6, Cd= | 0.0051744
alpha (deg) | Cl | Cd | Cm | Cl/Cd
-20 | -1.228 | 0.10267 | -0.023 | -11.958
-19.5 | -1.256 | 0.09441 | -0.023 | -13.305
-19 | -1.282 | 0.08569 | -0.024 | -14.956
-18.5 | -1.304 | 0.07722 | -0.024 | -16.887
-18 | -1.322 | 0.06941 | -0.024 | -19.047
-17.5 | -1.335 | 0.06293 | -0.025 | -21.213
-17 | -1.345 | 0.05636 | -0.025 | -23.855
-16.5 | -1.349 | 0.05062 | -0.025 | -26.654
-16 | -1.351 | 0.04482 | -0.026 | -30.139
-15.5 | -1.346 | 0.03965 | -0.026 | -33.954
-15 | -1.337 | 0.03523 | -0.026 | -37.951
-14.5 | -1.324 | 0.03131 | -0.027 | -42.284
-14 | -1.308 | 0.02762 | -0.027 | -47.337
-13.5 | -1.287 | 0.02439 | -0.027 | -52.777
-13 | -1.263 | 0.02151 | -0.027 | -58.718
-12.5 | -1.235 | 0.01909 | -0.028 | -64.669
-12 | -1.203 | 0.01691 | -0.028 | -71.147
-11.5 | -1.169 | 0.01498 | -0.028 | -78.039
-11 | -1.132 | 0.01341 | -0.029 | -84.401
-10.5 | -1.091 | 0.01207 | -0.029 | -90.412
-10 | -1.048 | 0.01099 | -0.029 | -95.355
-9.5 | -1.003 | 0.0101 | -0.029 | -99.288
-9 | -0.956 | 0.00936 | -0.03 | -102.097
-8.5 | -0.907 | 0.00583 | -0.03 | -155.578
-8 | -0.85 | 0.00562 | -0.03 | -151.25
-7.5 | -0.791 | 0.00545 | -0.03 | -144.985
-7 | -0.731 | 0.00529 | -0.03 | -138.117
-6.5 | -0.67 | 0.00516 | -0.03 | -129.907
-6 | -0.609 | 0.00509 | -0.03 | -119.678
-5.5 | -0.547 | 0.00496 | -0.03 | -110.134
-5 | -0.484 | 0.00484 | -0.03 | -100.054
-4.5 | -0.422 | 0.00475 | -0.03 | -88.715
-4 | -0.359 | 0.00455 | -0.03 | -78.888
-3.5 | -0.295 | 0.00449 | -0.03 | -65.706
-3 | -0.232 | 0.00455 | -0.03 | -50.986
-2.5 | -0.168 | 0.00458 | -0.03 | -36.699
-2 | -0.104 | 0.00456 | -0.03 | -22.87
-1.5 | -0.04 | 0.00452 | -0.03 | -8.939
-1 | 0.024 | 0.00446 | -0.03 | 5.29
-0.5 | 0.088 | 0.00447 | -0.03 | 19.579
0 | 0.152 | 0.00447 | -0.03 | 33.907
0.5 | 0.215 | 0.00464 | -0.03 | 46.46
1 | 0.279 | 0.00467 | -0.03 | 59.799
1.5 | 0.343 | 0.00468 | -0.03 | 73.26
2 | 0.407 | 0.00475 | -0.03 | 85.658
2.5 | 0.47 | 0.00492 | -0.03 | 95.48
3 | 0.533 | 0.00499 | -0.03 | 106.807
3.5 | 0.596 | 0.00517 | -0.03 | 115.325
4 | 0.659 | 0.00524 | -0.03 | 125.768
4.5 | 0.721 | 0.0054 | -0.03 | 133.501
5 | 0.783 | 0.00558 | -0.03 | 140.364
5.5 | 0.845 | 0.00582 | -0.03 | 145.319
6 | 0.906 | 0.00605 | -0.03 | 149.793
6.5 | 0.966 | 0.00628 | -0.03 | 153.96
7 | 1.026 | 0.0065 | -0.03 | 157.936
7.5 | 1.084 | 0.00672 | -0.03 | 161.304
8 | 1.138 | 0.00955 | -0.03 | 119.117
8.5 | 1.189 | 0.01025 | -0.029 | 115.958
9 | 1.239 | 0.01086 | -0.029 | 114.025
9.5 | 1.286 | 0.01154 | -0.029 | 111.489
10 | 1.331 | 0.01235 | -0.029 | 107.778
10.5 | 1.373 | 0.01329 | -0.029 | 103.342
11 | 1.413 | 0.01436 | -0.029 | 98.395
11.5 | 1.449 | 0.01559 | -0.028 | 92.968
12 | 1.482 | 0.01695 | -0.028 | 87.441
12.5 | 1.512 | 0.01858 | -0.028 | 81.387
13 | 1.538 | 0.02037 | -0.028 | 75.5
13.5 | 1.56 | 0.02244 | -0.028 | 69.515
14 | 1.577 | 0.02489 | -0.027 | 63.359
14.5 | 1.591 | 0.02754 | -0.027 | 57.768
15 | 1.6 | 0.03056 | -0.027 | 52.376
15.5 | 1.604 | 0.03401 | -0.027 | 47.167
16 | 1.602 | 0.03791 | -0.026 | 42.269
16.5 | 1.596 | 0.04214 | -0.026 | 37.882
17 | 1.586 | 0.0467 | -0.026 | 33.958
17.5 | 1.571 | 0.05181 | -0.025 | 30.319
18 | 1.55 | 0.05819 | -0.025 | 26.638
18.5 | 1.526 | 0.06443 | -0.025 | 23.691
19 | 1.495 | 0.07154 | -0.024 | 20.9
19.5 | 1.46 | 0.07922 | -0.024 | 18.428
20 | 1.42 | 0.08761 | -0.024 | 16.214

## 118. Re 12M Mach 0.25 (2)
BIGFOIL.COM POLAR EXPORT
Joukowsky 17.00% thick 1.00% camber
Joukowsky 17.00% thick 1.00% camber |  |  |  | Cl Max: | 1.8361 | at alpha= | 18 | deg
XFOIL ncrit=9 |  |  |  | L/D Max: | 139.244 | at alpha= | 9.5 | deg
Re: | 12000000 |  |  | Cd Min: | 0.06795 | at alpha= | -20 | deg
Mach: | 0.25 |  |  | Cl=0 at alpha= | -1.1405 | deg
|  |  |  | @ Cl=0.1, Cd= | 0.0053431
|  |  |  | @ Cl=0.4, Cd= | 0.005589
|  |  |  | @ Cl=0.6, Cd= | 0.0060237
alpha (deg) | Cl | Cd | Cm | Cl/Cd
-20 | -1.619 | 0.06795 | -0.044 | -23.8263
-19.5 | -1.6635 | 0.05776 | -0.0477 | -28.8002
-19 | -1.698 | 0.0483 | -0.0515 | -35.1553
-18.5 | -1.7179 | 0.04053 | -0.0544 | -42.3859
-18 | -1.7246 | 0.03388 | -0.057 | -50.9032
-17.5 | -1.6936 | 0.0287 | -0.0621 | -59.0105
-17 | -1.6819 | 0.02431 | -0.0629 | -69.1855
-16.5 | -1.6721 | 0.02069 | -0.0618 | -80.8168
-16 | -1.6579 | 0.01799 | -0.0593 | -92.1568
-15.5 | -1.6419 | 0.01607 | -0.0554 | -102.1717
-15 | -1.6374 | 0.01473 | -0.0479 | -111.1609
-14.5 | -1.6006 | 0.0139 | -0.0441 | -115.1511
-14 | -1.5539 | 0.01321 | -0.0415 | -117.6306
-13.5 | -1.5051 | 0.01245 | -0.0392 | -120.8916
-13 | -1.4515 | 0.01184 | -0.0374 | -122.5929
-12.5 | -1.397 | 0.0112 | -0.0359 | -124.7321
-12 | -1.3397 | 0.0107 | -0.0347 | -125.2056
-11.5 | -1.2825 | 0.01015 | -0.0335 | -126.3547
-11 | -1.2235 | 0.00969 | -0.0326 | -126.2642
-10.5 | -1.1638 | 0.00928 | -0.0319 | -125.4095
-10 | -1.104 | 0.00885 | -0.0312 | -124.7458
-9.5 | -1.0433 | 0.00847 | -0.0307 | -123.1759
-9 | -0.9823 | 0.00813 | -0.0302 | -120.8241
-8.5 | -0.9207 | 0.00782 | -0.0299 | -117.7366
-8 | -0.8591 | 0.00752 | -0.0296 | -114.242
-7.5 | -0.7971 | 0.00724 | -0.0294 | -110.0967
-7 | -0.7351 | 0.00698 | -0.0293 | -105.3152
-6.5 | -0.6728 | 0.00673 | -0.0293 | -99.9703
-6 | -0.6104 | 0.00652 | -0.0292 | -93.6196
-5.5 | -0.5479 | 0.00632 | -0.0293 | -86.693
-5 | -0.4853 | 0.00615 | -0.0294 | -78.9106
-4.5 | -0.4226 | 0.00598 | -0.0295 | -70.6689
-4 | -0.3598 | 0.00583 | -0.0297 | -61.7153
-3.5 | -0.297 | 0.0057 | -0.0299 | -52.1053
-3 | -0.2341 | 0.00559 | -0.0301 | -41.8784
-2.5 | -0.1712 | 0.0055 | -0.0303 | -31.1273
-2 | -0.1082 | 0.00543 | -0.0306 | -19.9263
-1.5 | -0.0453 | 0.00538 | -0.0308 | -8.4201
-1 | 0.0177 | 0.00535 | -0.0311 | 3.3084
-0.5 | 0.0806 | 0.00534 | -0.0314 | 15.0936
0 | 0.1435 | 0.00535 | -0.0317 | 26.8224
0.5 | 0.2063 | 0.00537 | -0.0319 | 38.4171
1 | 0.2691 | 0.00542 | -0.0322 | 49.6494
1.5 | 0.3318 | 0.00549 | -0.0324 | 60.4372
2 | 0.3944 | 0.00558 | -0.0327 | 70.681
2.5 | 0.4569 | 0.00568 | -0.0328 | 80.4401
3 | 0.5193 | 0.00582 | -0.033 | 89.2268
3.5 | 0.5815 | 0.00597 | -0.0331 | 97.4037
4 | 0.6435 | 0.00615 | -0.0332 | 104.6341
4.5 | 0.7053 | 0.00635 | -0.0332 | 111.0709
5 | 0.7669 | 0.00656 | -0.0332 | 116.9055
5.5 | 0.8284 | 0.00679 | -0.0331 | 122.0029
6 | 0.8897 | 0.00703 | -0.0329 | 126.5576
6.5 | 0.9506 | 0.0073 | -0.0327 | 130.2192
7 | 1.0112 | 0.00759 | -0.0324 | 133.2279
7.5 | 1.0715 | 0.0079 | -0.032 | 135.6329
8 | 1.1313 | 0.00823 | -0.0315 | 137.4605
8.5 | 1.1906 | 0.0086 | -0.0309 | 138.4419
9 | 1.2494 | 0.00898 | -0.0302 | 139.1314
9.5 | 1.3075 | 0.00939 | -0.0293 | 139.2439
10 | 1.3648 | 0.00982 | -0.0283 | 138.9817
10.5 | 1.4211 | 0.01029 | -0.0271 | 138.105
11 | 1.4759 | 0.01081 | -0.0256 | 136.531
11.5 | 1.5294 | 0.01134 | -0.024 | 134.8677
12 | 1.5817 | 0.01188 | -0.0221 | 133.1397
12.5 | 1.63 | 0.0125 | -0.0196 | 130.4
13 | 1.6739 | 0.01311 | -0.0165 | 127.6812
13.5 | 1.701 | 0.01372 | -0.0105 | 123.9796
14 | 1.7213 | 0.01474 | -0.0044 | 116.7775
14.5 | 1.7414 | 0.01619 | 0.0007 | 107.5602
15 | 1.7652 | 0.01782 | 0.0046 | 99.0572
15.5 | 1.7833 | 0.02006 | 0.0082 | 88.8983
16 | 1.8008 | 0.02266 | 0.011 | 79.4704
16.5 | 1.8171 | 0.02564 | 0.0133 | 70.8697
17 | 1.8268 | 0.02936 | 0.0151 | 62.2207
17.5 | 1.8303 | 0.03388 | 0.0162 | 54.023
18 | 1.8361 | 0.03857 | 0.0166 | 47.6044
18.5 | 1.834 | 0.04435 | 0.0162 | 41.3529
19 | 1.8246 | 0.05125 | 0.0148 | 35.602
19.5 | 1.8092 | 0.05922 | 0.0124 | 30.5505
20 | 1.7931 | 0.06774 | 0.0092 | 26.4703

## 119. Re 12M Mach 0.50 (1)
BIGFOIL.COM POLAR EXPORT
Joukowsky 17.00% thick 1.00% camber
Joukowsky 17.00% thick 1.00% camber |  |  |  | Cl Max: | 1.33 | at alpha= | 10 | deg
JavaFoil+Calcfoil stall+Eppler ext transition |  |  |  | L/D Max: | 148.213 | at alpha= | 5.5 | deg
Re: | 12000000 |  |  | Cd Min: | 0.00443 | at alpha= | -2 | deg
Mach: | 0.5 |  |  | Cl=0 at alpha= | -1.1831 | deg
|  |  |  | @ Cl=0.1, Cd= | 0.0045589
|  |  |  | @ Cl=0.4, Cd= | 0.0048268
|  |  |  | @ Cl=0.6, Cd= | 0.0051686
alpha (deg) | Cl | Cd | Cm | Cl/Cd
-20 | -1.082 | 0.20692 | -0.021 | -5.228
-19.5 | -1.054 | 0.19676 | -0.021 | -5.355
-19 | -1.025 | 0.19273 | -0.021 | -5.317
-18.5 | -0.996 | 0.17867 | -0.021 | -5.575
-18 | -0.968 | 0.17473 | -0.021 | -5.539
-17.5 | -0.939 | 0.15984 | -0.021 | -5.876
-17 | -0.91 | 0.15393 | -0.021 | -5.915
-16.5 | -0.884 | 0.13809 | -0.021 | -6.401
-16 | -0.855 | 0.13285 | -0.021 | -6.435
-15.5 | -0.832 | 0.1148 | -0.022 | -7.246
-15 | -0.803 | 0.1083 | -0.022 | -7.417
-14.5 | -0.784 | 0.09237 | -0.023 | -8.49
-14 | -0.782 | 0.06537 | -0.026 | -11.956
-13.5 | -0.745 | 0.06916 | -0.026 | -10.768
-13 | -0.715 | 0.06728 | -0.026 | -10.62
-12.5 | -0.688 | 0.06246 | -0.026 | -11.015
-12 | -0.665 | 0.05447 | -0.027 | -12.21
-11.5 | -0.896 | 0.04453 | -0.028 | -20.12
-11 | -1.004 | 0.0331 | -0.029 | -30.346
-10.5 | -1.031 | 0.02666 | -0.03 | -38.658
-10 | -1.028 | 0.02187 | -0.03 | -47.021
-9.5 | -1.009 | 0.01837 | -0.031 | -54.952
-9 | -0.98 | 0.01558 | -0.031 | -62.884
-8.5 | -0.94 | 0.01349 | -0.032 | -69.703
-8 | -0.896 | 0.01181 | -0.032 | -75.874
-7.5 | -0.846 | 0.01048 | -0.033 | -80.695
-7 | -0.792 | 0.00947 | -0.033 | -83.676
-6.5 | -0.737 | 0.00863 | -0.033 | -85.382
-6 | -0.675 | 0.00539 | -0.033 | -125.171
-5.5 | -0.607 | 0.00519 | -0.033 | -116.964
-5 | -0.539 | 0.00508 | -0.033 | -106.138
-4.5 | -0.47 | 0.00496 | -0.033 | -94.564
-4 | -0.4 | 0.0048 | -0.033 | -83.317
-3.5 | -0.329 | 0.00471 | -0.033 | -69.949
-3 | -0.259 | 0.00458 | -0.033 | -56.401
-2.5 | -0.188 | 0.00453 | -0.033 | -41.373
-2 | -0.116 | 0.00443 | -0.033 | -26.27
-1.5 | -0.045 | 0.00458 | -0.033 | -9.849
-1 | 0.026 | 0.00458 | -0.033 | 5.755
-0.5 | 0.098 | 0.00456 | -0.033 | 21.486
0 | 0.169 | 0.00452 | -0.033 | 37.454
0.5 | 0.241 | 0.00461 | -0.033 | 52.189
1 | 0.312 | 0.00463 | -0.033 | 67.408
1.5 | 0.383 | 0.00481 | -0.033 | 79.571
2 | 0.454 | 0.00488 | -0.033 | 93.013
2.5 | 0.524 | 0.00499 | -0.033 | 105.091
3 | 0.595 | 0.00515 | -0.033 | 115.459
3.5 | 0.665 | 0.00541 | -0.033 | 122.942
4 | 0.734 | 0.0056 | -0.033 | 131.01
4.5 | 0.803 | 0.00577 | -0.033 | 139.131
5 | 0.871 | 0.00604 | -0.033 | 144.237
5.5 | 0.938 | 0.00633 | -0.033 | 148.213
6 | 0.997 | 0.00959 | -0.033 | 103.915
6.5 | 1.055 | 0.01029 | -0.033 | 102.53
7 | 1.111 | 0.01114 | -0.033 | 99.79
7.5 | 1.163 | 0.01211 | -0.032 | 96.091
8 | 1.211 | 0.0133 | -0.032 | 91.114
8.5 | 1.254 | 0.01473 | -0.032 | 85.146
9 | 1.29 | 0.01645 | -0.032 | 78.381
9.5 | 1.316 | 0.01861 | -0.031 | 70.738
10 | 1.33 | 0.02134 | -0.031 | 62.321
10.5 | 1.327 | 0.0248 | -0.031 | 53.514
11 | 1.293 | 0.02968 | -0.03 | 43.573
11.5 | 1.188 | 0.03749 | -0.029 | 31.691
12 | 0.818 | 0.05453 | -0.027 | 15.004
12.5 | 0.852 | 0.05327 | -0.028 | 16.001
13 | 0.874 | 0.06 | -0.027 | 14.571
13.5 | 0.901 | 0.06385 | -0.027 | 14.104
14 | 0.928 | 0.06677 | -0.027 | 13.898
14.5 | 0.931 | 0.08913 | -0.025 | 10.445
15 | 0.945 | 0.10591 | -0.023 | 8.922

## 120. Re 12M Mach 0.50 (2)
BIGFOIL.COM POLAR EXPORT
Joukowsky 17.00% thick 1.00% camber
Joukowsky 17.00% thick 1.00% camber |  |  |  | Cl Max: | 1.7268 | at alpha= | 13.5 | deg
XFOIL ncrit=9 |  |  |  | L/D Max: | 135.311 | at alpha= | 7.5 | deg
Re: | 12000000 |  |  | Cd Min: | 0.14508 | at alpha= | 18.5 | deg
Mach: | 0.5 |  |  | Cl=0 at alpha= | -1.116 | deg
|  |  |  | @ Cl=0.1, Cd= | 0.0055813
|  |  |  | @ Cl=0.4, Cd= | 0.0057929
|  |  |  | @ Cl=0.6, Cd= | 0.006178
alpha (deg) | Cl | Cd | Cm | Cl/Cd
-17.5 | -1.152 | 0.12338 | -0.0272 | -9.337
-17 | -1.1865 | 0.1106 | -0.0373 | -10.7278
-16.5 | -1.23 | 0.0977 | -0.0474 | -12.5896
-16 | -1.2771 | 0.08571 | -0.0558 | -14.9002
-15.5 | -1.3332 | 0.07624 | -0.0585 | -17.4869
-15 | -1.3837 | 0.06613 | -0.0631 | -20.9239
-14.5 | -1.4293 | 0.05554 | -0.0695 | -25.7346
-14 | -1.4633 | 0.0441 | -0.0793 | -33.1814
-13.5 | -1.4832 | 0.03351 | -0.0893 | -44.2614
-13 | -1.5112 | 0.02653 | -0.0892 | -56.9619
-12.5 | -1.5219 | 0.02084 | -0.0873 | -73.0278
-12 | -1.5145 | 0.01684 | -0.0833 | -89.9347
-11.5 | -1.509 | 0.01433 | -0.0756 | -105.3036
-11 | -1.4702 | 0.01308 | -0.0677 | -112.4006
-10.5 | -1.4052 | 0.01212 | -0.0623 | -115.9406
-10 | -1.3352 | 0.01128 | -0.0578 | -118.3688
-9.5 | -1.2616 | 0.01056 | -0.054 | -119.4697
-9 | -1.1863 | 0.00993 | -0.0507 | -119.4663
-8.5 | -1.1102 | 0.00937 | -0.0478 | -118.4845
-8 | -1.0339 | 0.00885 | -0.0454 | -116.8249
-7.5 | -0.9574 | 0.0084 | -0.0433 | -113.9762
-7 | -0.8812 | 0.00797 | -0.0415 | -110.5646
-6.5 | -0.805 | 0.00759 | -0.0401 | -106.0606
-6 | -0.7291 | 0.00724 | -0.0388 | -100.7044
-5.5 | -0.6533 | 0.00693 | -0.0378 | -94.2713
-5 | -0.5778 | 0.00667 | -0.037 | -86.6267
-4.5 | -0.5026 | 0.00644 | -0.0364 | -78.0435
-4 | -0.4276 | 0.00624 | -0.0359 | -68.5256
-3.5 | -0.3531 | 0.00606 | -0.0356 | -58.2673
-3 | -0.2787 | 0.0059 | -0.0353 | -47.2373
-2.5 | -0.2045 | 0.00578 | -0.0352 | -35.3806
-2 | -0.1305 | 0.00569 | -0.0351 | -22.935
-1.5 | -0.0566 | 0.00563 | -0.0351 | -10.0533
-1 | 0.0171 | 0.00559 | -0.0351 | 3.059
-0.5 | 0.0907 | 0.00558 | -0.0352 | 16.2545
0 | 0.1643 | 0.00559 | -0.0352 | 29.3918
0.5 | 0.2378 | 0.00563 | -0.0352 | 42.238
1 | 0.3113 | 0.00569 | -0.0352 | 54.71
1.5 | 0.3847 | 0.00577 | -0.0352 | 66.6724
2 | 0.4582 | 0.00588 | -0.0351 | 77.9252
2.5 | 0.5317 | 0.00602 | -0.0349 | 88.3223
3 | 0.6052 | 0.00619 | -0.0345 | 97.7706
3.5 | 0.6785 | 0.00641 | -0.0341 | 105.8502
4 | 0.7518 | 0.00666 | -0.0335 | 112.8829
4.5 | 0.8251 | 0.00693 | -0.0327 | 119.062
5 | 0.8987 | 0.00722 | -0.0317 | 124.4737
5.5 | 0.9721 | 0.00755 | -0.0306 | 128.755
6 | 1.045 | 0.00794 | -0.0291 | 131.6121
6.5 | 1.1173 | 0.00838 | -0.0273 | 133.3294
7 | 1.1895 | 0.00883 | -0.0252 | 134.7112
7.5 | 1.2611 | 0.00932 | -0.0227 | 135.3112
8 | 1.3312 | 0.00988 | -0.0198 | 134.7368
8.5 | 1.3992 | 0.0105 | -0.0163 | 133.2571
9 | 1.4641 | 0.01119 | -0.0122 | 130.84
9.5 | 1.5236 | 0.01197 | -0.0072 | 127.2849
10 | 1.5586 | 0.01286 | 0.0011 | 121.1975
10.5 | 1.5886 | 0.01427 | 0.0087 | 111.3245
11 | 1.6234 | 0.01606 | 0.0148 | 101.0834
11.5 | 1.6546 | 0.01843 | 0.0201 | 89.7775
12 | 1.6836 | 0.0213 | 0.0248 | 79.0423
12.5 | 1.704 | 0.02483 | 0.029 | 68.6267
13 | 1.7202 | 0.029 | 0.0322 | 59.3172
13.5 | 1.7268 | 0.03436 | 0.0342 | 50.2561
14 | 1.7177 | 0.04116 | 0.0347 | 41.7323
14.5 | 1.7008 | 0.04902 | 0.0338 | 34.696
15 | 1.6725 | 0.05836 | 0.0308 | 28.6583
15.5 | 1.6381 | 0.06877 | 0.0261 | 23.82
16 | 1.6022 | 0.07998 | 0.02 | 20.0325
17 | 1.5222 | 0.10518 | 0.0035 | 14.4723
17.5 | 1.4846 | 0.11845 | -0.0059 | 12.5336
18 | 1.452 | 0.13164 | -0.0157 | 11.0301
18.5 | 1.4203 | 0.14508 | -0.026 | 9.7898

## 121. Re 14M Mach 0.00 (1)
BIGFOIL.COM POLAR EXPORT
Joukowsky 17.00% thick 1.00% camber
Joukowsky 17.00% thick 1.00% camber |  |  |  | Cl Max: | 1.717 | at alpha= | 18.5 | deg
JavaFoil+Calcfoil stall+Eppler ext transition |  |  |  | L/D Max: | 169.203 | at alpha= | 8.5 | deg
Re: | 14000000 |  |  | Cd Min: | 0.00441 | at alpha= | -3 | deg
Mach: | 0 |  |  | Cl=0 at alpha= | -1.1855 | deg
|  |  |  | @ Cl=0.1, Cd= | 0.0044197
|  |  |  | @ Cl=0.4, Cd= | 0.0047789
|  |  |  | @ Cl=0.6, Cd= | 0.0050569
alpha (deg) | Cl | Cd | Cm | Cl/Cd
-20 | -1.48 | 0.07174 | -0.024 | -20.631
-19.5 | -1.482 | 0.06561 | -0.024 | -22.582
-19 | -1.481 | 0.05984 | -0.024 | -24.751
-18.5 | -1.478 | 0.05448 | -0.025 | -27.132
-18 | -1.473 | 0.04949 | -0.025 | -29.758
-17.5 | -1.465 | 0.04491 | -0.025 | -32.614
-17 | -1.455 | 0.04032 | -0.025 | -36.084
-16.5 | -1.442 | 0.03624 | -0.026 | -39.8
-16 | -1.427 | 0.03246 | -0.026 | -43.959
-15.5 | -1.408 | 0.02907 | -0.026 | -48.44
-15 | -1.386 | 0.02598 | -0.026 | -53.371
-14.5 | -1.362 | 0.02325 | -0.026 | -58.597
-14 | -1.336 | 0.02071 | -0.027 | -64.505
-13.5 | -1.307 | 0.01848 | -0.027 | -70.72
-13 | -1.276 | 0.01653 | -0.027 | -77.155
-12.5 | -1.241 | 0.01486 | -0.027 | -83.538
-12 | -1.205 | 0.01334 | -0.028 | -90.356
-11.5 | -1.166 | 0.01207 | -0.028 | -96.643
-11 | -1.125 | 0.01106 | -0.028 | -101.761
-10.5 | -1.083 | 0.0102 | -0.028 | -106.089
-10 | -1.038 | 0.00952 | -0.029 | -108.988
-9.5 | -0.994 | 0.00599 | -0.029 | -165.882
-9 | -0.939 | 0.00575 | -0.029 | -163.431
-8.5 | -0.883 | 0.00556 | -0.029 | -158.785
-8 | -0.826 | 0.00541 | -0.029 | -152.675
-7.5 | -0.768 | 0.00526 | -0.029 | -145.939
-7 | -0.709 | 0.00514 | -0.029 | -137.982
-6.5 | -0.65 | 0.00507 | -0.029 | -128.185
-6 | -0.59 | 0.00497 | -0.029 | -118.839
-5.5 | -0.53 | 0.00484 | -0.029 | -109.518
-5 | -0.47 | 0.00475 | -0.029 | -98.784
-4.5 | -0.409 | 0.00454 | -0.029 | -89.951
-4 | -0.347 | 0.00449 | -0.029 | -77.386
-3.5 | -0.286 | 0.00444 | -0.029 | -64.373
-3 | -0.224 | 0.00441 | -0.029 | -50.886
-2.5 | -0.163 | 0.00454 | -0.029 | -35.862
-2 | -0.101 | 0.00449 | -0.029 | -22.486
-1.5 | -0.039 | 0.00448 | -0.029 | -8.718
-1 | 0.023 | 0.00443 | -0.029 | 5.157
-0.5 | 0.085 | 0.00441 | -0.029 | 19.249
0 | 0.147 | 0.00445 | -0.029 | 33.002
0.5 | 0.209 | 0.00458 | -0.029 | 45.585
1 | 0.27 | 0.00457 | -0.029 | 59.2
1.5 | 0.332 | 0.00461 | -0.029 | 72.026
2 | 0.394 | 0.00477 | -0.029 | 82.562
2.5 | 0.455 | 0.00486 | -0.029 | 93.7
3 | 0.517 | 0.00492 | -0.029 | 105.003
3.5 | 0.578 | 0.00501 | -0.029 | 115.421
4 | 0.639 | 0.00514 | -0.029 | 124.295
4.5 | 0.699 | 0.00523 | -0.029 | 133.684
5 | 0.759 | 0.00547 | -0.029 | 138.763
5.5 | 0.819 | 0.00567 | -0.029 | 144.454
6 | 0.879 | 0.00587 | -0.029 | 149.762
6.5 | 0.938 | 0.00604 | -0.029 | 155.146
7 | 0.996 | 0.00623 | -0.029 | 159.732
7.5 | 1.053 | 0.00649 | -0.029 | 162.36
8 | 1.11 | 0.00671 | -0.029 | 165.509
8.5 | 1.166 | 0.00689 | -0.029 | 169.203
9 | 1.215 | 0.00967 | -0.029 | 125.707
9.5 | 1.264 | 0.01039 | -0.028 | 121.614
10 | 1.311 | 0.01095 | -0.028 | 119.673
10.5 | 1.355 | 0.01161 | -0.028 | 116.758
11 | 1.398 | 0.01237 | -0.028 | 113.042
11.5 | 1.439 | 0.01322 | -0.028 | 108.85
12 | 1.477 | 0.01417 | -0.028 | 104.212
12.5 | 1.512 | 0.01531 | -0.027 | 98.809
13 | 1.545 | 0.01655 | -0.027 | 93.385
13.5 | 1.575 | 0.01797 | -0.027 | 87.669
14 | 1.603 | 0.01959 | -0.027 | 81.812
14.5 | 1.627 | 0.02138 | -0.027 | 76.124
15 | 1.65 | 0.0234 | -0.027 | 70.488
15.5 | 1.668 | 0.02561 | -0.026 | 65.136
16 | 1.683 | 0.02817 | -0.026 | 59.75
16.5 | 1.695 | 0.03103 | -0.026 | 54.634
17 | 1.705 | 0.03396 | -0.026 | 50.2
17.5 | 1.712 | 0.03735 | -0.025 | 45.829
18 | 1.716 | 0.04073 | -0.025 | 42.124
18.5 | 1.717 | 0.04491 | -0.025 | 38.224
19 | 1.714 | 0.04923 | -0.025 | 34.816
19.5 | 1.709 | 0.05392 | -0.025 | 31.691
20 | 1.701 | 0.05897 | -0.024 | 28.846

## 122. Re 14M Mach 0.00 (2)
BIGFOIL.COM POLAR EXPORT
Joukowsky 17.00% thick 1.00% camber
Joukowsky 17.00% thick 1.00% camber |  |  |  | Cl Max: | 1.9184 | at alpha= | 20 | deg
XFOIL ncrit=9 |  |  |  | L/D Max: | 143.945 | at alpha= | 10 | deg
Re: | 14000000 |  |  | Cd Min: | 0.03712 | at alpha= | 20 | deg
Mach: | 0 |  |  | Cl=0 at alpha= | -1.1462 | deg
|  |  |  | @ Cl=0.1, Cd= | 0.0052637
|  |  |  | @ Cl=0.4, Cd= | 0.0055166
|  |  |  | @ Cl=0.6, Cd= | 0.0059292
alpha (deg) | Cl | Cd | Cm | Cl/Cd
-20 | -1.7977 | 0.03051 | -0.0522 | -58.9217
-19.5 | -1.7899 | 0.02633 | -0.0531 | -67.9795
-19 | -1.7789 | 0.02308 | -0.0526 | -77.0754
-18.5 | -1.765 | 0.02042 | -0.0514 | -86.4349
-18 | -1.7508 | 0.01821 | -0.0492 | -96.145
-17.5 | -1.7405 | 0.01633 | -0.0456 | -106.583
-17 | -1.738 | 0.01505 | -0.039 | -115.4817
-16.5 | -1.7071 | 0.01427 | -0.0357 | -119.6286
-16 | -1.6665 | 0.01356 | -0.0338 | -122.8982
-15 | -1.5796 | 0.01236 | -0.0305 | -127.7994
-14.5 | -1.5315 | 0.01185 | -0.0295 | -129.2405
-14 | -1.4823 | 0.0113 | -0.0286 | -131.177
-13.5 | -1.4305 | 0.01088 | -0.028 | -131.4798
-12.5 | -1.3249 | 0.00999 | -0.027 | -132.6226
-12 | -1.2711 | 0.00955 | -0.0267 | -133.0995
-11.5 | -1.2158 | 0.00921 | -0.0265 | -132.0087
-11 | -1.1605 | 0.00883 | -0.0263 | -131.427
-10.5 | -1.1044 | 0.00849 | -0.0262 | -130.0824
-10 | -1.0475 | 0.00819 | -0.0262 | -127.8999
-9.5 | -0.9906 | 0.00787 | -0.0261 | -125.8704
-9 | -0.9332 | 0.00758 | -0.0262 | -123.1135
-8.5 | -0.8753 | 0.00731 | -0.0262 | -119.7401
-8 | -0.8171 | 0.00708 | -0.0264 | -115.4096
-7.5 | -0.7585 | 0.00686 | -0.0265 | -110.5685
-7 | -0.6998 | 0.00665 | -0.0267 | -105.2331
-6.5 | -0.6408 | 0.00645 | -0.0269 | -99.3488
-6 | -0.5816 | 0.00626 | -0.0271 | -92.9073
-5.5 | -0.5222 | 0.00609 | -0.0273 | -85.7471
-5 | -0.4626 | 0.00593 | -0.0276 | -78.0101
-4.5 | -0.4029 | 0.00578 | -0.0279 | -69.7059
-4 | -0.343 | 0.00566 | -0.0282 | -60.6007
-3.5 | -0.2831 | 0.00556 | -0.0285 | -50.9173
-3 | -0.2231 | 0.00546 | -0.0288 | -40.8608
-2.5 | -0.163 | 0.00539 | -0.0291 | -30.2412
-2 | -0.1028 | 0.00534 | -0.0294 | -19.2509
-1.5 | -0.0426 | 0.0053 | -0.0297 | -8.0377
-1 | 0.0176 | 0.00527 | -0.0301 | 3.3397
-0.5 | 0.0778 | 0.00526 | -0.0304 | 14.7909
0 | 0.1381 | 0.00527 | -0.0307 | 26.2049
0.5 | 0.1982 | 0.0053 | -0.031 | 37.3962
1 | 0.2583 | 0.00534 | -0.0313 | 48.3708
1.5 | 0.3183 | 0.0054 | -0.0316 | 58.9444
2 | 0.3781 | 0.00548 | -0.0319 | 68.9964
2.5 | 0.4379 | 0.00558 | -0.0322 | 78.4767
3 | 0.4975 | 0.00569 | -0.0325 | 87.4341
3.5 | 0.5569 | 0.00582 | -0.0327 | 95.6873
4 | 0.6161 | 0.00597 | -0.0329 | 103.1993
4.5 | 0.6752 | 0.00613 | -0.0331 | 110.1468
5 | 0.734 | 0.0063 | -0.0332 | 116.5079
5.5 | 0.7926 | 0.0065 | -0.0334 | 121.9385
6 | 0.8508 | 0.00671 | -0.0335 | 126.7958
6.5 | 0.9088 | 0.00694 | -0.0335 | 130.951
7 | 0.9664 | 0.00719 | -0.0335 | 134.4089
7.5 | 1.0236 | 0.00746 | -0.0335 | 137.2118
8 | 1.0805 | 0.00774 | -0.0334 | 139.5995
8.5 | 1.1369 | 0.00803 | -0.0333 | 141.5816
9 | 1.1927 | 0.00835 | -0.0331 | 142.8383
9.5 | 1.2481 | 0.00869 | -0.0328 | 143.6249
10 | 1.3027 | 0.00905 | -0.0324 | 143.9448
10.5 | 1.3567 | 0.00943 | -0.032 | 143.8706
11 | 1.4102 | 0.0098 | -0.0315 | 143.898
11.5 | 1.4629 | 0.01018 | -0.0309 | 143.7033
12 | 1.5139 | 0.01065 | -0.0301 | 142.1502
12.5 | 1.5644 | 0.01107 | -0.0293 | 141.3189
13 | 1.6132 | 0.01154 | -0.0282 | 139.792
13.5 | 1.6591 | 0.01199 | -0.0266 | 138.3736
14 | 1.7017 | 0.01243 | -0.0245 | 136.9027
14.5 | 1.7431 | 0.01309 | -0.0224 | 133.1627
15 | 1.7794 | 0.01376 | -0.0194 | 129.3169
15.5 | 1.7973 | 0.0145 | -0.0135 | 123.9517
16 | 1.8139 | 0.01567 | -0.0085 | 115.7562
16.5 | 1.835 | 0.01696 | -0.0048 | 108.1958
17 | 1.8561 | 0.0185 | -0.0017 | 100.3297
17.5 | 1.8729 | 0.0205 | 0.0012 | 91.361
18 | 1.8868 | 0.02293 | 0.0037 | 82.2852
18.5 | 1.9011 | 0.02559 | 0.0055 | 74.2907
19 | 1.9129 | 0.02866 | 0.0069 | 66.7446
19.5 | 1.9181 | 0.0325 | 0.008 | 59.0185
20 | 1.9184 | 0.03712 | 0.0083 | 51.681

## 123. Re 14M Mach 0.10 (1)
BIGFOIL.COM POLAR EXPORT
Joukowsky 17.00% thick 1.00% camber
Joukowsky 17.00% thick 1.00% camber |  |  |  | Cl Max: | 1.698 | at alpha= | 18 | deg
JavaFoil+Calcfoil stall+Eppler ext transition |  |  |  | L/D Max: | 167.927 | at alpha= | 8.5 | deg
Re: | 14000000 |  |  | Cd Min: | 0.00441 | at alpha= | -3 | deg
Mach: | 0.1 |  |  | Cl=0 at alpha= | -1.1855 | deg
|  |  |  | @ Cl=0.1, Cd= | 0.0044457
|  |  |  | @ Cl=0.4, Cd= | 0.0047758
|  |  |  | @ Cl=0.6, Cd= | 0.0050505
alpha (deg) | Cl | Cd | Cm | Cl/Cd
-20 | -1.452 | 0.07554 | -0.024 | -19.226
-19.5 | -1.457 | 0.06902 | -0.024 | -21.11
-19 | -1.46 | 0.06256 | -0.024 | -23.335
-18.5 | -1.459 | 0.05693 | -0.024 | -25.638
-18 | -1.457 | 0.05169 | -0.025 | -28.179
-17.5 | -1.451 | 0.04687 | -0.025 | -30.96
-17 | -1.443 | 0.04226 | -0.025 | -34.142
-16.5 | -1.432 | 0.03796 | -0.026 | -37.731
-16 | -1.419 | 0.03397 | -0.026 | -41.758
-15.5 | -1.402 | 0.03024 | -0.026 | -46.351
-15 | -1.381 | 0.02711 | -0.026 | -50.957
-14.5 | -1.359 | 0.02421 | -0.027 | -56.115
-14 | -1.333 | 0.02155 | -0.027 | -61.873
-13.5 | -1.306 | 0.0192 | -0.027 | -68.015
-13 | -1.275 | 0.01708 | -0.027 | -74.688
-12.5 | -1.241 | 0.01532 | -0.028 | -81.058
-12 | -1.206 | 0.01375 | -0.028 | -87.663
-11.5 | -1.168 | 0.01242 | -0.028 | -94.024
-11 | -1.127 | 0.0113 | -0.028 | -99.711
-10.5 | -1.084 | 0.01041 | -0.028 | -104.13
-10 | -1.04 | 0.00966 | -0.029 | -107.654
-9.5 | -0.998 | 0.00603 | -0.029 | -165.587
-9 | -0.943 | 0.00578 | -0.029 | -163.249
-8.5 | -0.887 | 0.00558 | -0.029 | -158.914
-8 | -0.829 | 0.00543 | -0.029 | -152.754
-7.5 | -0.771 | 0.00528 | -0.029 | -146.11
-7 | -0.713 | 0.00515 | -0.029 | -138.327
-6.5 | -0.653 | 0.00508 | -0.029 | -128.547
-6 | -0.593 | 0.00498 | -0.029 | -119.153
-5.5 | -0.533 | 0.00485 | -0.029 | -109.885
-5 | -0.472 | 0.00476 | -0.029 | -99.132
-4.5 | -0.411 | 0.00455 | -0.029 | -90.304
-4 | -0.349 | 0.00449 | -0.029 | -77.745
-3.5 | -0.287 | 0.00445 | -0.029 | -64.643
-3 | -0.226 | 0.00441 | -0.029 | -51.121
-2.5 | -0.164 | 0.00454 | -0.029 | -36.029
-2 | -0.101 | 0.00449 | -0.029 | -22.601
-1.5 | -0.039 | 0.00448 | -0.029 | -8.764
-1 | 0.023 | 0.00443 | -0.029 | 5.182
-0.5 | 0.085 | 0.00441 | -0.029 | 19.35
0 | 0.148 | 0.00456 | -0.029 | 32.367
0.5 | 0.21 | 0.00458 | -0.029 | 45.8
1 | 0.272 | 0.00457 | -0.029 | 59.469
1.5 | 0.334 | 0.00461 | -0.029 | 72.369
2 | 0.396 | 0.00477 | -0.029 | 82.907
2.5 | 0.458 | 0.00486 | -0.029 | 94.068
3 | 0.519 | 0.00493 | -0.029 | 105.397
3.5 | 0.581 | 0.00501 | -0.029 | 115.808
4 | 0.642 | 0.00514 | -0.029 | 124.736
4.5 | 0.703 | 0.0053 | -0.029 | 132.559
5 | 0.763 | 0.00549 | -0.029 | 139.075
5.5 | 0.823 | 0.00568 | -0.029 | 144.96
6 | 0.883 | 0.00589 | -0.029 | 149.953
6.5 | 0.942 | 0.00605 | -0.029 | 155.679
7 | 1 | 0.00626 | -0.029 | 159.817
7.5 | 1.058 | 0.00652 | -0.029 | 162.383
8 | 1.115 | 0.00673 | -0.029 | 165.742
8.5 | 1.171 | 0.00697 | -0.029 | 167.927
9 | 1.219 | 0.00996 | -0.029 | 122.359
9.5 | 1.268 | 0.01049 | -0.028 | 120.81
10 | 1.314 | 0.01111 | -0.028 | 118.261
10.5 | 1.359 | 0.01178 | -0.028 | 115.336
11 | 1.401 | 0.01258 | -0.028 | 111.427
11.5 | 1.441 | 0.01346 | -0.028 | 107.044
12 | 1.479 | 0.0145 | -0.028 | 101.998
12.5 | 1.514 | 0.01566 | -0.028 | 96.68
13 | 1.546 | 0.017 | -0.027 | 90.929
13.5 | 1.575 | 0.01844 | -0.027 | 85.409
14 | 1.601 | 0.02021 | -0.027 | 79.196
14.5 | 1.624 | 0.02211 | -0.027 | 73.484
15 | 1.645 | 0.02417 | -0.027 | 68.062
15.5 | 1.662 | 0.02659 | -0.026 | 62.497
16 | 1.675 | 0.0293 | -0.026 | 57.159
16.5 | 1.685 | 0.03222 | -0.026 | 52.306
17 | 1.692 | 0.03546 | -0.026 | 47.723
17.5 | 1.697 | 0.0389 | -0.026 | 43.617
18 | 1.698 | 0.04272 | -0.025 | 39.746
18.5 | 1.697 | 0.04694 | -0.025 | 36.146
19 | 1.69 | 0.05178 | -0.025 | 32.647
19.5 | 1.682 | 0.05679 | -0.025 | 29.615
20 | 1.671 | 0.06221 | -0.024 | 26.853

## 124. Re 14M Mach 0.10 (2)
BIGFOIL.COM POLAR EXPORT
Joukowsky 17.00% thick 1.00% camber
Joukowsky 17.00% thick 1.00% camber |  |  |  | Cl Max: | 1.909 | at alpha= | 20 | deg
XFOIL ncrit=9 |  |  |  | L/D Max: | 143.779 | at alpha= | 10 | deg
Re: | 14000000 |  |  | Cd Min: | 0.04043 | at alpha= | 20 | deg
Mach: | 0.1 |  |  | Cl=0 at alpha= | -1.1452 | deg
|  |  |  | @ Cl=0.1, Cd= | 0.0052736
|  |  |  | @ Cl=0.4, Cd= | 0.0055222
|  |  |  | @ Cl=0.6, Cd= | 0.0059287
alpha (deg) | Cl | Cd | Cm | Cl/Cd
-20 | -1.8118 | 0.0348 | -0.0476 | -52.0632
-19.5 | -1.7823 | 0.02934 | -0.0544 | -60.7464
-19 | -1.7737 | 0.0253 | -0.055 | -70.1067
-18.5 | -1.7616 | 0.02215 | -0.0542 | -79.5305
-18 | -1.746 | 0.01966 | -0.0527 | -88.8098
-17.5 | -1.7344 | 0.0174 | -0.0499 | -99.6782
-17 | -1.7263 | 0.01568 | -0.0453 | -110.0957
-16.5 | -1.7161 | 0.01468 | -0.0389 | -116.9005
-16 | -1.6774 | 0.01393 | -0.0366 | -120.4164
-15.5 | -1.6336 | 0.01316 | -0.035 | -124.1337
-15 | -1.5924 | 0.01261 | -0.0326 | -126.2807
-14.5 | -1.544 | 0.01211 | -0.0314 | -127.4979
-14 | -1.4949 | 0.01151 | -0.0302 | -129.8784
-13.5 | -1.443 | 0.01105 | -0.0295 | -130.5882
-13 | -1.3904 | 0.01056 | -0.0288 | -131.6667
-12.5 | -1.3365 | 0.01012 | -0.0282 | -132.0652
-12 | -1.2821 | 0.00968 | -0.0278 | -132.4483
-11.5 | -1.2263 | 0.00932 | -0.0275 | -131.5773
-11 | -1.1705 | 0.00891 | -0.0272 | -131.3692
-10.5 | -1.1136 | 0.00858 | -0.027 | -129.7902
-10 | -1.0563 | 0.00826 | -0.0269 | -127.8814
-9.5 | -0.9988 | 0.00793 | -0.0268 | -125.9521
-9 | -0.9408 | 0.00763 | -0.0267 | -123.3028
-8.5 | -0.8823 | 0.00737 | -0.0268 | -119.7151
-8 | -0.8235 | 0.00713 | -0.0268 | -115.4979
-7.5 | -0.7645 | 0.0069 | -0.0269 | -110.7971
-7 | -0.7052 | 0.00668 | -0.0271 | -105.5689
-6.5 | -0.6457 | 0.00648 | -0.0272 | -99.6451
-6 | -0.586 | 0.00629 | -0.0274 | -93.1638
-5.5 | -0.5261 | 0.00611 | -0.0276 | -86.1047
-5 | -0.4661 | 0.00595 | -0.0279 | -78.3361
-4.5 | -0.4059 | 0.0058 | -0.0281 | -69.9828
-4 | -0.3456 | 0.00568 | -0.0284 | -60.8451
-3.5 | -0.2852 | 0.00557 | -0.0287 | -51.2029
-3 | -0.2248 | 0.00548 | -0.029 | -41.0219
-2.5 | -0.1642 | 0.0054 | -0.0293 | -30.4074
-2 | -0.1036 | 0.00535 | -0.0296 | -19.3645
-1.5 | -0.043 | 0.00531 | -0.0299 | -8.0979
-1 | 0.0176 | 0.00528 | -0.0302 | 3.3333
-0.5 | 0.0783 | 0.00527 | -0.0306 | 14.8577
0 | 0.1389 | 0.00528 | -0.0309 | 26.3068
0.5 | 0.1994 | 0.00531 | -0.0312 | 37.5518
1 | 0.2599 | 0.00535 | -0.0315 | 48.5794
1.5 | 0.3203 | 0.00541 | -0.0318 | 59.2052
2 | 0.3806 | 0.00549 | -0.0321 | 69.326
2.5 | 0.4408 | 0.00559 | -0.0323 | 78.8551
3 | 0.5008 | 0.0057 | -0.0325 | 87.8596
3.5 | 0.5607 | 0.00583 | -0.0328 | 96.175
4 | 0.6204 | 0.00598 | -0.033 | 103.7458
4.5 | 0.6799 | 0.00614 | -0.0331 | 110.7329
5 | 0.7392 | 0.00632 | -0.0333 | 116.962
5.5 | 0.7982 | 0.00652 | -0.0334 | 122.4233
6 | 0.8569 | 0.00674 | -0.0334 | 127.1365
6.5 | 0.9153 | 0.00697 | -0.0334 | 131.3199
7 | 0.9734 | 0.00723 | -0.0334 | 134.6335
7.5 | 1.0311 | 0.0075 | -0.0333 | 137.48
8 | 1.0885 | 0.00779 | -0.0332 | 139.7304
8.5 | 1.1454 | 0.00809 | -0.033 | 141.5822
9 | 1.2017 | 0.00842 | -0.0327 | 142.7197
9.5 | 1.2576 | 0.00876 | -0.0324 | 143.5616
10 | 1.3127 | 0.00913 | -0.0319 | 143.7788
10.5 | 1.367 | 0.00953 | -0.0314 | 143.4418
11 | 1.4208 | 0.00993 | -0.0308 | 143.0816
11.5 | 1.474 | 0.01031 | -0.0301 | 142.968
12 | 1.5254 | 0.01078 | -0.0291 | 141.5028
12.5 | 1.5757 | 0.01126 | -0.0281 | 139.9378
13 | 1.625 | 0.01172 | -0.0268 | 138.6519
13.5 | 1.67 | 0.01221 | -0.0249 | 136.7731
14.5 | 1.752 | 0.01339 | -0.02 | 130.8439
15 | 1.7779 | 0.01406 | -0.015 | 126.4509
15.5 | 1.7971 | 0.01498 | -0.0096 | 119.9666
16 | 1.8139 | 0.01636 | -0.005 | 110.8741
16.5 | 1.8361 | 0.01779 | -0.0016 | 103.2097
17 | 1.8556 | 0.0196 | 0.0015 | 94.6735
17.5 | 1.8699 | 0.02197 | 0.0043 | 85.1115
18 | 1.8852 | 0.02455 | 0.0064 | 76.7902
18.5 | 1.8982 | 0.02752 | 0.008 | 68.9753
19 | 1.9058 | 0.03116 | 0.0092 | 61.1617
19.5 | 1.9063 | 0.03573 | 0.0098 | 53.3529
20 | 1.909 | 0.04043 | 0.0099 | 47.2174

## 125. Re 14M Mach 0.25 (1)
BIGFOIL.COM POLAR EXPORT
Joukowsky 17.00% thick 1.00% camber
Joukowsky 17.00% thick 1.00% camber |  |  |  | Cl Max: | 1.607 | at alpha= | 15.5 | deg
JavaFoil+Calcfoil stall+Eppler ext transition |  |  |  | L/D Max: | 164.771 | at alpha= | 8 | deg
Re: | 14000000 |  |  | Cd Min: | 0.00443 | at alpha= | -1 | deg
Mach: | 0.25 |  |  | Cl=0 at alpha= | -1.1875 | deg
|  |  |  | @ Cl=0.1, Cd= | 0.0044481
|  |  |  | @ Cl=0.4, Cd= | 0.0047034
|  |  |  | @ Cl=0.6, Cd= | 0.0051344
alpha (deg) | Cl | Cd | Cm | Cl/Cd
-20 | -1.229 | 0.10101 | -0.023 | -12.171
-19.5 | -1.258 | 0.0926 | -0.023 | -13.584
-19 | -1.283 | 0.08418 | -0.024 | -15.245
-18.5 | -1.306 | 0.07563 | -0.024 | -17.268
-18 | -1.324 | 0.06784 | -0.024 | -19.521
-17.5 | -1.338 | 0.06108 | -0.025 | -21.902
-17 | -1.347 | 0.0549 | -0.025 | -24.537
-16.5 | -1.352 | 0.0492 | -0.025 | -27.479
-16 | -1.353 | 0.04382 | -0.026 | -30.869
-15.5 | -1.348 | 0.03882 | -0.026 | -34.721
-15 | -1.34 | 0.03413 | -0.026 | -39.258
-14.5 | -1.327 | 0.03036 | -0.027 | -43.699
-14 | -1.31 | 0.0268 | -0.027 | -48.885
-13.5 | -1.29 | 0.02361 | -0.027 | -54.622
-13 | -1.266 | 0.02079 | -0.028 | -60.883
-12.5 | -1.237 | 0.01844 | -0.028 | -67.092
-12 | -1.206 | 0.01632 | -0.028 | -73.861
-11.5 | -1.171 | 0.0145 | -0.028 | -80.781
-11 | -1.134 | 0.01298 | -0.029 | -87.353
-10.5 | -1.093 | 0.01173 | -0.029 | -93.211
-10 | -1.05 | 0.01067 | -0.029 | -98.407
-9.5 | -1.005 | 0.00985 | -0.029 | -102.047
-9 | -0.958 | 0.00891 | -0.03 | -107.534
-8.5 | -0.907 | 0.00576 | -0.03 | -157.642
-8 | -0.85 | 0.00554 | -0.03 | -153.233
-7.5 | -0.791 | 0.00539 | -0.03 | -146.769
-7 | -0.731 | 0.00523 | -0.03 | -139.636
-6.5 | -0.67 | 0.0051 | -0.03 | -131.361
-6 | -0.609 | 0.00504 | -0.03 | -120.873
-5.5 | -0.547 | 0.00492 | -0.03 | -111.16
-5 | -0.484 | 0.00479 | -0.03 | -101.137
-4.5 | -0.422 | 0.00471 | -0.03 | -89.474
-4 | -0.359 | 0.00451 | -0.03 | -79.548
-3.5 | -0.295 | 0.00446 | -0.03 | -66.229
-3 | -0.232 | 0.00451 | -0.03 | -51.357
-2.5 | -0.168 | 0.00455 | -0.03 | -36.949
-2 | -0.104 | 0.00453 | -0.03 | -23.022
-1.5 | -0.04 | 0.00449 | -0.03 | -8.996
-1 | 0.024 | 0.00443 | -0.03 | 5.322
-0.5 | 0.088 | 0.00445 | -0.03 | 19.698
0 | 0.152 | 0.00444 | -0.03 | 34.117
0.5 | 0.215 | 0.00461 | -0.03 | 46.753
1 | 0.279 | 0.00464 | -0.03 | 60.18
1.5 | 0.343 | 0.00465 | -0.03 | 73.73
2 | 0.407 | 0.00471 | -0.03 | 86.237
2.5 | 0.47 | 0.00489 | -0.03 | 96.101
3 | 0.533 | 0.00496 | -0.03 | 107.572
3.5 | 0.596 | 0.00513 | -0.03 | 116.171
4 | 0.659 | 0.0052 | -0.03 | 126.791
4.5 | 0.721 | 0.00536 | -0.03 | 134.621
5 | 0.783 | 0.00553 | -0.03 | 141.565
5.5 | 0.845 | 0.00576 | -0.03 | 146.683
6 | 0.906 | 0.00599 | -0.03 | 151.334
6.5 | 0.966 | 0.00621 | -0.03 | 155.699
7 | 1.026 | 0.00642 | -0.03 | 159.876
7.5 | 1.084 | 0.00666 | -0.03 | 162.929
8 | 1.142 | 0.00693 | -0.03 | 164.771
8.5 | 1.19 | 0.01008 | -0.029 | 118.154
9 | 1.24 | 0.01066 | -0.029 | 116.361
9.5 | 1.288 | 0.0113 | -0.029 | 113.976
10 | 1.333 | 0.01207 | -0.029 | 110.425
10.5 | 1.375 | 0.01296 | -0.029 | 106.153
11 | 1.415 | 0.01399 | -0.029 | 101.107
11.5 | 1.451 | 0.01515 | -0.028 | 95.784
12 | 1.485 | 0.01652 | -0.028 | 89.896
12.5 | 1.515 | 0.01806 | -0.028 | 83.875
13 | 1.541 | 0.0198 | -0.028 | 77.806
13.5 | 1.562 | 0.02181 | -0.028 | 71.627
14 | 1.58 | 0.02414 | -0.027 | 65.45
14.5 | 1.594 | 0.02672 | -0.027 | 59.644
15 | 1.603 | 0.02968 | -0.027 | 54.01
15.5 | 1.607 | 0.03305 | -0.027 | 48.617
16 | 1.605 | 0.03688 | -0.026 | 43.521
16.5 | 1.599 | 0.04105 | -0.026 | 38.952
17 | 1.589 | 0.04554 | -0.026 | 34.893
17.5 | 1.573 | 0.05079 | -0.025 | 30.977
18 | 1.553 | 0.05655 | -0.025 | 27.462
18.5 | 1.529 | 0.06285 | -0.025 | 24.323
19 | 1.498 | 0.06976 | -0.025 | 21.47
19.5 | 1.462 | 0.07738 | -0.024 | 18.9
20 | 1.423 | 0.08517 | -0.024 | 16.712

## 126. Re 14M Mach 0.25 (2)
BIGFOIL.COM POLAR EXPORT
Joukowsky 17.00% thick 1.00% camber
Joukowsky 17.00% thick 1.00% camber |  |  |  | Cl Max: | 1.8554 | at alpha= | 18 | deg
XFOIL ncrit=9 |  |  |  | L/D Max: | 141.732 | at alpha= | 9.5 | deg
Re: | 14000000 |  |  | Cd Min: | 0.06417 | at alpha= | -20 | deg
Mach: | 0.25 |  |  | Cl=0 at alpha= | -1.1405 | deg
|  |  |  | @ Cl=0.1, Cd= | 0.0053131
|  |  |  | @ Cl=0.4, Cd= | 0.0055486
|  |  |  | @ Cl=0.6, Cd= | 0.0059466
alpha (deg) | Cl | Cd | Cm | Cl/Cd
-20 | -1.6654 | 0.06417 | -0.0448 | -25.9529
-19.5 | -1.6987 | 0.05479 | -0.0485 | -31.0038
-19 | -1.726 | 0.04611 | -0.0519 | -37.4322
-18.5 | -1.7467 | 0.03829 | -0.0548 | -45.6177
-18 | -1.7539 | 0.03165 | -0.0573 | -55.4155
-17.5 | -1.7161 | 0.02664 | -0.0632 | -64.4182
-17 | -1.7003 | 0.02287 | -0.0632 | -74.3463
-16.5 | -1.6865 | 0.01972 | -0.0617 | -85.5223
-16 | -1.6755 | 0.01708 | -0.0586 | -98.0972
-15.5 | -1.6662 | 0.01528 | -0.0533 | -109.0445
-15 | -1.6485 | 0.01442 | -0.0468 | -114.3204
-14.5 | -1.6092 | 0.01357 | -0.0433 | -118.5851
-14 | -1.5616 | 0.01283 | -0.0408 | -121.7147
-13.5 | -1.5096 | 0.01219 | -0.0388 | -123.8392
-13 | -1.4564 | 0.01152 | -0.037 | -126.4236
-12.5 | -1.4002 | 0.01098 | -0.0356 | -127.5228
-12 | -1.3433 | 0.01043 | -0.0344 | -128.7919
-11.5 | -1.285 | 0.00994 | -0.0333 | -129.2757
-11 | -1.2257 | 0.00951 | -0.0325 | -128.8854
-10.5 | -1.1661 | 0.00906 | -0.0317 | -128.7086
-10 | -1.1057 | 0.00867 | -0.0311 | -127.5317
-9.5 | -1.0446 | 0.00833 | -0.0306 | -125.4022
-9 | -0.9834 | 0.00798 | -0.0301 | -123.2331
-8.5 | -0.922 | 0.00766 | -0.0298 | -120.3655
-8 | -0.8602 | 0.00736 | -0.0295 | -116.875
-7.5 | -0.7982 | 0.00709 | -0.0294 | -112.5811
-7 | -0.736 | 0.00684 | -0.0293 | -107.6023
-6.5 | -0.6736 | 0.00661 | -0.0292 | -101.9062
-6 | -0.6111 | 0.00641 | -0.0292 | -95.3354
-5.5 | -0.5485 | 0.00621 | -0.0293 | -88.3253
-5 | -0.4857 | 0.00604 | -0.0294 | -80.4139
-4.5 | -0.4229 | 0.00588 | -0.0295 | -71.9218
-4 | -0.36 | 0.00575 | -0.0297 | -62.6087
-3.5 | -0.2971 | 0.00563 | -0.0299 | -52.7709
-3 | -0.2342 | 0.00553 | -0.0301 | -42.3508
-2.5 | -0.1712 | 0.00545 | -0.0303 | -31.4128
-2 | -0.1083 | 0.00539 | -0.0306 | -20.0928
-1.5 | -0.0453 | 0.00535 | -0.0309 | -8.4673
-1 | 0.0177 | 0.00532 | -0.0311 | 3.3271
-0.5 | 0.0806 | 0.00531 | -0.0314 | 15.1789
0 | 0.1435 | 0.00532 | -0.0317 | 26.9737
0.5 | 0.2064 | 0.00535 | -0.032 | 38.5794
1 | 0.2692 | 0.00539 | -0.0322 | 49.9443
1.5 | 0.3319 | 0.00546 | -0.0325 | 60.7875
2 | 0.3946 | 0.00554 | -0.0327 | 71.2274
2.5 | 0.4571 | 0.00564 | -0.0329 | 81.0461
3 | 0.5196 | 0.00576 | -0.0331 | 90.2083
3.5 | 0.5819 | 0.0059 | -0.0332 | 98.6271
4 | 0.6441 | 0.00606 | -0.0333 | 106.2871
4.5 | 0.7061 | 0.00623 | -0.0333 | 113.3387
5 | 0.7679 | 0.00644 | -0.0333 | 119.2391
5.5 | 0.8294 | 0.00667 | -0.0332 | 124.3478
6 | 0.8906 | 0.00692 | -0.0331 | 128.6994
6.5 | 0.9516 | 0.0072 | -0.0328 | 132.1667
7 | 1.0122 | 0.00749 | -0.0325 | 135.1402
7.5 | 1.0726 | 0.0078 | -0.0321 | 137.5128
8 | 1.1327 | 0.00812 | -0.0317 | 139.4951
8.5 | 1.1922 | 0.00847 | -0.0311 | 140.7556
9 | 1.2512 | 0.00884 | -0.0304 | 141.5385
9.5 | 1.3096 | 0.00924 | -0.0296 | 141.7316
10 | 1.3672 | 0.00966 | -0.0286 | 141.5321
10.5 | 1.4243 | 0.01009 | -0.0275 | 141.1596
11 | 1.4801 | 0.01057 | -0.0261 | 140.0284
11.5 | 1.5341 | 0.01109 | -0.0245 | 138.3318
12 | 1.5861 | 0.01167 | -0.0226 | 135.9126
12.5 | 1.6369 | 0.01222 | -0.0205 | 133.9525
13 | 1.6825 | 0.01289 | -0.0176 | 130.5275
14.5 | 1.758 | 0.01549 | -0.0008 | 113.4926
15 | 1.7783 | 0.01716 | 0.0037 | 103.6305
15.5 | 1.7985 | 0.01917 | 0.0074 | 93.8185
16 | 1.8186 | 0.0215 | 0.0105 | 84.586
16.5 | 1.8313 | 0.02459 | 0.0131 | 74.4734
17 | 1.8432 | 0.02806 | 0.0151 | 65.6878
17.5 | 1.8528 | 0.03199 | 0.0164 | 57.9181
18 | 1.8554 | 0.03681 | 0.017 | 50.4048
18.5 | 1.8512 | 0.04265 | 0.0168 | 43.4045
19 | 1.8452 | 0.04907 | 0.0158 | 37.6034
19.5 | 1.8405 | 0.05574 | 0.0142 | 33.0194
20 | 1.825 | 0.06398 | 0.0113 | 28.5245

## 127. Re 14M Mach 0.50 (1)
BIGFOIL.COM POLAR EXPORT
Joukowsky 17.00% thick 1.00% camber
Joukowsky 17.00% thick 1.00% camber |  |  |  | Cl Max: | 1.333 | at alpha= | 10 | deg
JavaFoil+Calcfoil stall+Eppler ext transition |  |  |  | L/D Max: | 149.914 | at alpha= | 5.5 | deg
Re: | 14000000 |  |  | Cd Min: | 0.0044 | at alpha= | -2 | deg
Mach: | 0.5 |  |  | Cl=0 at alpha= | -1.1831 | deg
|  |  |  | @ Cl=0.1, Cd= | 0.0045192
|  |  |  | @ Cl=0.4, Cd= | 0.0047944
|  |  |  | @ Cl=0.6, Cd= | 0.0051279
alpha (deg) | Cl | Cd | Cm | Cl/Cd
-20 | -1.081 | 0.21618 | -0.021 | -5.003
-19.5 | -1.054 | 0.20405 | -0.021 | -5.164
-19 | -1.025 | 0.19915 | -0.021 | -5.145
-18.5 | -0.996 | 0.18776 | -0.021 | -5.306
-18 | -0.968 | 0.18076 | -0.021 | -5.355
-17.5 | -0.939 | 0.16961 | -0.021 | -5.536
-17 | -0.91 | 0.16357 | -0.021 | -5.564
-16.5 | -0.883 | 0.14673 | -0.021 | -6.017
-16 | -0.853 | 0.1432 | -0.02 | -5.959
-15.5 | -0.828 | 0.12537 | -0.021 | -6.602
-15 | -0.798 | 0.11979 | -0.021 | -6.662
-14.5 | -0.773 | 0.10708 | -0.021 | -7.219
-14 | -0.766 | 0.07944 | -0.025 | -9.641
-13.5 | -0.749 | 0.06576 | -0.026 | -11.382
-13 | -0.717 | 0.06462 | -0.026 | -11.103
-12.5 | -0.691 | 0.05987 | -0.026 | -11.539
-12 | -0.667 | 0.05281 | -0.027 | -12.63
-11.5 | -0.898 | 0.04328 | -0.028 | -20.743
-11 | -1.006 | 0.03222 | -0.029 | -31.236
-10.5 | -1.033 | 0.02586 | -0.03 | -39.932
-10 | -1.03 | 0.02125 | -0.031 | -48.478
-9.5 | -1.011 | 0.01782 | -0.031 | -56.764
-9 | -0.982 | 0.01509 | -0.031 | -65.06
-8.5 | -0.942 | 0.01314 | -0.032 | -71.716
-8 | -0.898 | 0.01149 | -0.032 | -78.086
-7.5 | -0.848 | 0.01024 | -0.033 | -82.802
-7 | -0.794 | 0.00926 | -0.033 | -85.722
-6.5 | -0.741 | 0.00553 | -0.033 | -133.92
-6 | -0.675 | 0.00533 | -0.033 | -126.6
-5.5 | -0.607 | 0.00514 | -0.033 | -118.187
-5 | -0.539 | 0.00503 | -0.033 | -107.183
-4.5 | -0.47 | 0.00492 | -0.033 | -95.469
-4 | -0.4 | 0.00475 | -0.033 | -84.085
-3.5 | -0.329 | 0.00467 | -0.033 | -70.564
-3 | -0.259 | 0.00455 | -0.033 | -56.854
-2.5 | -0.188 | 0.0045 | -0.033 | -41.692
-2 | -0.116 | 0.0044 | -0.033 | -26.465
-1.5 | -0.045 | 0.00455 | -0.033 | -9.916
-1 | 0.026 | 0.00455 | -0.033 | 5.793
-0.5 | 0.098 | 0.00452 | -0.033 | 21.634
0 | 0.169 | 0.00449 | -0.033 | 37.7
0.5 | 0.241 | 0.00454 | -0.033 | 52.992
1 | 0.312 | 0.00459 | -0.033 | 67.902
1.5 | 0.383 | 0.00478 | -0.033 | 80.13
2 | 0.454 | 0.00484 | -0.033 | 93.72
2.5 | 0.524 | 0.00495 | -0.033 | 105.894
3 | 0.595 | 0.00511 | -0.033 | 116.413
3.5 | 0.665 | 0.00536 | -0.033 | 124.052
4 | 0.734 | 0.00555 | -0.033 | 132.197
4.5 | 0.803 | 0.00571 | -0.033 | 140.524
5 | 0.871 | 0.00597 | -0.033 | 145.849
5.5 | 0.938 | 0.00626 | -0.033 | 149.914
6 | 0.998 | 0.00944 | -0.033 | 105.72
6.5 | 1.057 | 0.01011 | -0.033 | 104.555
7 | 1.113 | 0.01093 | -0.033 | 101.799
7.5 | 1.165 | 0.01187 | -0.032 | 98.167
8 | 1.213 | 0.01299 | -0.032 | 93.376
8.5 | 1.256 | 0.01437 | -0.032 | 87.412
9 | 1.292 | 0.01606 | -0.032 | 80.443
9.5 | 1.319 | 0.01812 | -0.031 | 72.76
10 | 1.333 | 0.02075 | -0.031 | 64.21
10.5 | 1.329 | 0.02415 | -0.031 | 55.043
11 | 1.296 | 0.02883 | -0.03 | 44.941
11.5 | 1.191 | 0.03632 | -0.029 | 32.787
12 | 0.821 | 0.0524 | -0.028 | 15.665
12.5 | 0.856 | 0.051 | -0.028 | 16.774
13 | 0.878 | 0.05713 | -0.027 | 15.374
13.5 | 0.906 | 0.06022 | -0.027 | 15.041
14 | 0.895 | 0.0917 | -0.024 | 9.762
14.5 | 0.906 | 0.11218 | -0.022 | 8.081
15 | 0.934 | 0.11944 | -0.022 | 7.821

## 128. Re 14M Mach 0.50 (2)
BIGFOIL.COM POLAR EXPORT
Joukowsky 17.00% thick 1.00% camber
Joukowsky 17.00% thick 1.00% camber |  |  |  | Cl Max: | 1.7572 | at alpha= | 13.5 | deg
XFOIL ncrit=9 |  |  |  | L/D Max: | 138.521 | at alpha= | 7.5 | deg
Re: | 14000000 |  |  | Cd Min: | 0.14154 | at alpha= | 18.5 | deg
Mach: | 0.5 |  |  | Cl=0 at alpha= | -1.1172 | deg
|  |  |  | @ Cl=0.1, Cd= | 0.0054912
|  |  |  | @ Cl=0.4, Cd= | 0.0057062
|  |  |  | @ Cl=0.6, Cd= | 0.0061168
alpha (deg) | Cl | Cd | Cm | Cl/Cd
-17.5 | -1.1833 | 0.11967 | -0.0314 | -9.888
-17 | -1.2214 | 0.10677 | -0.0417 | -11.4395
-16.5 | -1.2658 | 0.09418 | -0.0513 | -13.4402
-16 | -1.3165 | 0.08378 | -0.0565 | -15.7138
-15.5 | -1.3685 | 0.07456 | -0.0591 | -18.3543
-15 | -1.4131 | 0.06377 | -0.0658 | -22.1593
-14.5 | -1.45 | 0.05166 | -0.0766 | -28.0681
-14 | -1.4816 | 0.04026 | -0.0869 | -36.8008
-13.5 | -1.515 | 0.03179 | -0.0906 | -47.6565
-13 | -1.5417 | 0.02483 | -0.0904 | -62.0902
-12.5 | -1.5508 | 0.01939 | -0.088 | -79.9794
-12 | -1.5435 | 0.01571 | -0.083 | -98.2495
-11.5 | -1.5398 | 0.01374 | -0.0734 | -112.067
-11 | -1.4818 | 0.01264 | -0.0671 | -117.231
-10.5 | -1.4141 | 0.01172 | -0.0618 | -120.657
-10 | -1.3414 | 0.01096 | -0.0575 | -122.3905
-9.5 | -1.266 | 0.0103 | -0.0537 | -122.9126
-9 | -1.1901 | 0.00969 | -0.0504 | -122.8173
-8.5 | -1.1136 | 0.00914 | -0.0476 | -121.8381
-8 | -1.0366 | 0.00864 | -0.0452 | -119.9769
-7.5 | -0.9597 | 0.00819 | -0.0432 | -117.1795
-7 | -0.8829 | 0.00779 | -0.0414 | -113.3376
-6.5 | -0.8062 | 0.00744 | -0.04 | -108.3602
-6 | -0.73 | 0.00712 | -0.0388 | -102.5281
-5.5 | -0.6542 | 0.00681 | -0.0378 | -96.0646
-5 | -0.5786 | 0.00655 | -0.037 | -88.3359
-4.5 | -0.5033 | 0.00633 | -0.0364 | -79.5103
-4 | -0.4283 | 0.00613 | -0.0359 | -69.8695
-3.5 | -0.3535 | 0.00597 | -0.0356 | -59.2127
-3 | -0.2789 | 0.00584 | -0.0353 | -47.7568
-2.5 | -0.2046 | 0.00572 | -0.0352 | -35.7692
-2 | -0.1305 | 0.00562 | -0.0351 | -23.2206
-1.5 | -0.0565 | 0.00555 | -0.0351 | -10.1802
-1 | 0.0173 | 0.0055 | -0.0352 | 3.1455
-0.5 | 0.091 | 0.00549 | -0.0352 | 16.5756
0 | 0.1646 | 0.0055 | -0.0353 | 29.9273
0.5 | 0.2382 | 0.00553 | -0.0353 | 43.0741
1 | 0.3117 | 0.00559 | -0.0353 | 55.7603
1.5 | 0.3852 | 0.00568 | -0.0353 | 67.8169
2 | 0.4587 | 0.00581 | -0.0351 | 78.9501
2.5 | 0.5321 | 0.00596 | -0.0349 | 89.2785
3 | 0.6057 | 0.00613 | -0.0346 | 98.8091
3.5 | 0.6793 | 0.00633 | -0.0342 | 107.3144
4 | 0.753 | 0.00655 | -0.0336 | 114.9618
4.5 | 0.8268 | 0.0068 | -0.0329 | 121.5882
5 | 0.9003 | 0.0071 | -0.0319 | 126.8028
5.5 | 0.9736 | 0.00744 | -0.0307 | 130.8602
6 | 1.0468 | 0.00781 | -0.0293 | 134.0333
6.5 | 1.1202 | 0.0082 | -0.0276 | 136.6098
7 | 1.1928 | 0.00864 | -0.0255 | 138.0556
7.5 | 1.2647 | 0.00913 | -0.0231 | 138.5214
8 | 1.3355 | 0.00968 | -0.0202 | 137.9649
8.5 | 1.4042 | 0.01029 | -0.0168 | 136.4626
9 | 1.4705 | 0.01095 | -0.0128 | 134.2922
9.5 | 1.5326 | 0.01168 | -0.008 | 131.2158
10 | 1.578 | 0.01245 | -0.0008 | 126.747
10.5 | 1.607 | 0.01369 | 0.0075 | 117.385
11 | 1.6399 | 0.01541 | 0.0141 | 106.4179
11.5 | 1.6752 | 0.0175 | 0.0197 | 95.7257
12 | 1.7045 | 0.02026 | 0.0247 | 84.1313
12.5 | 1.7316 | 0.02349 | 0.029 | 73.7165
13 | 1.7479 | 0.02727 | 0.0329 | 64.0961
13.5 | 1.7572 | 0.03236 | 0.0354 | 54.3016
14 | 1.7527 | 0.03872 | 0.0365 | 45.266
14.5 | 1.7353 | 0.04645 | 0.0359 | 37.3584
15 | 1.7079 | 0.0555 | 0.0334 | 30.773
15.5 | 1.6738 | 0.06567 | 0.0292 | 25.488
16 | 1.6356 | 0.07689 | 0.0232 | 21.2719
16.5 | 1.5963 | 0.08888 | 0.0159 | 17.9602
17 | 1.5559 | 0.10164 | 0.0074 | 15.3079
17.5 | 1.5193 | 0.11462 | -0.0018 | 13.2551
18 | 1.4826 | 0.1281 | -0.0118 | 11.5738
18.5 | 1.4494 | 0.14154 | -0.0221 | 10.2402

## 129. Re 16M Mach 0.00 (1)
BIGFOIL.COM POLAR EXPORT
Joukowsky 17.00% thick 1.00% camber
Joukowsky 17.00% thick 1.00% camber |  |  |  | Cl Max: | 1.72 | at alpha= | 18.5 | deg
JavaFoil+Calcfoil stall+Eppler ext transition |  |  |  | L/D Max: | 170.648 | at alpha= | 8.5 | deg
Re: | 16000000 |  |  | Cd Min: | 0.00438 | at alpha= | -0.5 | deg
Mach: | 0 |  |  | Cl=0 at alpha= | -1.1855 | deg
|  |  |  | @ Cl=0.1, Cd= | 0.0043897
|  |  |  | @ Cl=0.4, Cd= | 0.0047488
|  |  |  | @ Cl=0.6, Cd= | 0.0050169
alpha (deg) | Cl | Cd | Cm | Cl/Cd
-20 | -1.482 | 0.07039 | -0.024 | -21.054
-19.5 | -1.484 | 0.06429 | -0.024 | -23.078
-19 | -1.483 | 0.05856 | -0.024 | -25.33
-18.5 | -1.48 | 0.05322 | -0.025 | -27.818
-18 | -1.475 | 0.0483 | -0.025 | -30.537
-17.5 | -1.467 | 0.0437 | -0.025 | -33.574
-17 | -1.457 | 0.03944 | -0.025 | -36.943
-16.5 | -1.445 | 0.03524 | -0.026 | -40.994
-16 | -1.429 | 0.03175 | -0.026 | -45
-15.5 | -1.41 | 0.02831 | -0.026 | -49.814
-15 | -1.389 | 0.02517 | -0.026 | -55.195
-14.5 | -1.365 | 0.02257 | -0.027 | -60.449
-14 | -1.338 | 0.0201 | -0.027 | -66.595
-13.5 | -1.309 | 0.01794 | -0.027 | -73.005
-13 | -1.278 | 0.01598 | -0.027 | -80.013
-12.5 | -1.244 | 0.01441 | -0.027 | -86.268
-12 | -1.207 | 0.01298 | -0.028 | -92.96
-11.5 | -1.168 | 0.01176 | -0.028 | -99.346
-11 | -1.128 | 0.01076 | -0.028 | -104.81
-10.5 | -1.084 | 0.01 | -0.028 | -108.451
-10 | -1.04 | 0.00933 | -0.029 | -111.462
-9.5 | -0.994 | 0.00586 | -0.029 | -169.579
-9 | -0.939 | 0.00569 | -0.029 | -165.142
-8.5 | -0.883 | 0.0055 | -0.029 | -160.548
-8 | -0.826 | 0.00536 | -0.029 | -154.165
-7.5 | -0.768 | 0.00521 | -0.029 | -147.357
-7 | -0.709 | 0.00509 | -0.029 | -139.354
-6.5 | -0.65 | 0.00503 | -0.029 | -129.316
-6 | -0.59 | 0.00493 | -0.029 | -119.813
-5.5 | -0.53 | 0.00479 | -0.029 | -110.574
-5 | -0.47 | 0.00472 | -0.029 | -99.564
-4.5 | -0.409 | 0.00451 | -0.029 | -90.562
-4 | -0.347 | 0.00446 | -0.029 | -77.897
-3.5 | -0.286 | 0.00442 | -0.029 | -64.764
-3 | -0.224 | 0.00439 | -0.029 | -51.19
-2.5 | -0.163 | 0.00451 | -0.029 | -36.07
-2 | -0.101 | 0.00446 | -0.029 | -22.623
-1.5 | -0.039 | 0.00446 | -0.029 | -8.768
-1 | 0.023 | 0.00441 | -0.029 | 5.187
-0.5 | 0.085 | 0.00438 | -0.029 | 19.364
0 | 0.147 | 0.00442 | -0.029 | 33.184
0.5 | 0.209 | 0.00455 | -0.029 | 45.836
1 | 0.27 | 0.00454 | -0.029 | 59.539
1.5 | 0.332 | 0.00459 | -0.029 | 72.441
2 | 0.394 | 0.00474 | -0.029 | 83.062
2.5 | 0.455 | 0.00483 | -0.029 | 94.259
3 | 0.517 | 0.00489 | -0.029 | 105.642
3.5 | 0.578 | 0.00497 | -0.029 | 116.229
4 | 0.639 | 0.0051 | -0.029 | 125.193
4.5 | 0.699 | 0.00519 | -0.029 | 134.672
5 | 0.759 | 0.00543 | -0.029 | 139.836
5.5 | 0.819 | 0.00563 | -0.029 | 145.599
6 | 0.879 | 0.00582 | -0.029 | 151.018
6.5 | 0.938 | 0.00599 | -0.029 | 156.466
7 | 0.996 | 0.00618 | -0.029 | 161.243
7.5 | 1.053 | 0.00642 | -0.029 | 164.017
8 | 1.11 | 0.00664 | -0.029 | 167.216
8.5 | 1.166 | 0.00683 | -0.029 | 170.648
9 | 1.22 | 0.00899 | -0.029 | 135.707
9.5 | 1.265 | 0.01022 | -0.028 | 123.757
10 | 1.312 | 0.01075 | -0.028 | 122.057
10.5 | 1.357 | 0.01137 | -0.028 | 119.4
11 | 1.4 | 0.0121 | -0.028 | 115.659
11.5 | 1.441 | 0.01292 | -0.028 | 111.461
12 | 1.479 | 0.01387 | -0.028 | 106.567
12.5 | 1.515 | 0.01492 | -0.027 | 101.549
13 | 1.548 | 0.01612 | -0.027 | 96.024
13.5 | 1.578 | 0.0175 | -0.027 | 90.183
14 | 1.605 | 0.01907 | -0.027 | 84.168
14.5 | 1.63 | 0.02081 | -0.027 | 78.312
15 | 1.652 | 0.02272 | -0.027 | 72.723
15.5 | 1.67 | 0.02503 | -0.026 | 66.72
16 | 1.686 | 0.02745 | -0.026 | 61.4
16.5 | 1.698 | 0.03014 | -0.026 | 56.329
17 | 1.707 | 0.03315 | -0.026 | 51.506
17.5 | 1.714 | 0.03634 | -0.026 | 47.173
18 | 1.718 | 0.04003 | -0.025 | 42.925
18.5 | 1.72 | 0.04373 | -0.025 | 39.319
19 | 1.717 | 0.04799 | -0.025 | 35.777
19.5 | 1.711 | 0.05258 | -0.025 | 32.553
20 | 1.704 | 0.05757 | -0.024 | 29.59

## 130. Re 16M Mach 0.00 (2)
BIGFOIL.COM POLAR EXPORT
Joukowsky 17.00% thick 1.00% camber
Joukowsky 17.00% thick 1.00% camber |  |  |  | Cl Max: | 1.9387 | at alpha= | 20 | deg
XFOIL ncrit=9 |  |  |  | L/D Max: | 146.584 | at alpha= | 10 | deg
Re: | 16000000 |  |  | Cd Min: | 0.03516 | at alpha= | 20 | deg
Mach: | 0 |  |  | Cl=0 at alpha= | -1.1468 | deg
|  |  |  | @ Cl=0.1, Cd= | 0.0051937
|  |  |  | @ Cl=0.4, Cd= | 0.0054361
|  |  |  | @ Cl=0.6, Cd= | 0.0058478
alpha (deg) | Cl | Cd | Cm | Cl/Cd
-20 | -1.8402 | 0.02926 | -0.0477 | -62.8913
-19.5 | -1.8039 | 0.02511 | -0.0533 | -71.8399
-19 | -1.7943 | 0.02191 | -0.0525 | -81.8941
-18.5 | -1.7816 | 0.01935 | -0.0508 | -92.0724
-18 | -1.7659 | 0.0174 | -0.0483 | -101.4885
-17.5 | -1.7525 | 0.01586 | -0.0445 | -110.4981
-17 | -1.7496 | 0.01473 | -0.0374 | -118.778
-16.5 | -1.7148 | 0.01388 | -0.0348 | -123.5447
-16 | -1.6725 | 0.01321 | -0.0331 | -126.6086
-15.5 | -1.6296 | 0.01271 | -0.0313 | -128.214
-15 | -1.5842 | 0.01211 | -0.03 | -130.8175
-14.5 | -1.535 | 0.01164 | -0.0291 | -131.8729
-14 | -1.4852 | 0.0111 | -0.0283 | -133.8018
-13.5 | -1.4335 | 0.01064 | -0.0277 | -134.7274
-13 | -1.3806 | 0.01023 | -0.0272 | -134.956
-12.5 | -1.3272 | 0.00978 | -0.0268 | -135.7055
-12 | -1.2727 | 0.0094 | -0.0265 | -135.3936
-11.5 | -1.2175 | 0.00903 | -0.0263 | -134.8283
-11 | -1.162 | 0.00866 | -0.0262 | -134.1801
-10.5 | -1.1054 | 0.00836 | -0.0261 | -132.2249
-10 | -1.0488 | 0.00804 | -0.026 | -130.4478
-9.5 | -0.9916 | 0.00774 | -0.026 | -128.1137
-9 | -0.9339 | 0.00748 | -0.0261 | -124.8529
-8.5 | -0.8759 | 0.00724 | -0.0262 | -120.9807
-8 | -0.8177 | 0.007 | -0.0263 | -116.8143
-7.5 | -0.7591 | 0.00676 | -0.0265 | -112.2929
-7 | -0.7003 | 0.00654 | -0.0266 | -107.0795
-6.5 | -0.6413 | 0.00634 | -0.0268 | -101.1514
-6 | -0.582 | 0.00616 | -0.0271 | -94.4805
-5.5 | -0.5226 | 0.006 | -0.0273 | -87.1
-5 | -0.463 | 0.00585 | -0.0276 | -79.1453
-4.5 | -0.4032 | 0.00572 | -0.0279 | -70.4895
-4 | -0.3433 | 0.0056 | -0.0282 | -61.3036
-3.5 | -0.2833 | 0.0055 | -0.0285 | -51.5091
-3 | -0.2232 | 0.0054 | -0.0288 | -41.3333
-2.5 | -0.163 | 0.00533 | -0.0291 | -30.5816
-2 | -0.1028 | 0.00527 | -0.0294 | -19.5066
-1.5 | -0.0426 | 0.00523 | -0.0298 | -8.1453
-1 | 0.0177 | 0.0052 | -0.0301 | 3.4038
-0.5 | 0.0779 | 0.00519 | -0.0304 | 15.0096
0 | 0.1382 | 0.0052 | -0.0308 | 26.5769
0.5 | 0.1983 | 0.00522 | -0.0311 | 37.9885
1 | 0.2585 | 0.00527 | -0.0314 | 49.0512
1.5 | 0.3185 | 0.00533 | -0.0317 | 59.7561
2 | 0.3784 | 0.0054 | -0.032 | 70.0741
2.5 | 0.4382 | 0.0055 | -0.0323 | 79.6727
3 | 0.4979 | 0.00561 | -0.0325 | 88.7522
3.5 | 0.5574 | 0.00574 | -0.0327 | 97.108
4 | 0.6167 | 0.00589 | -0.033 | 104.7029
4.5 | 0.6758 | 0.00605 | -0.0331 | 111.7025
5 | 0.7346 | 0.00624 | -0.0333 | 117.7244
5.5 | 0.7931 | 0.00644 | -0.0334 | 123.1522
6 | 0.8514 | 0.00667 | -0.0335 | 127.6462
6.5 | 0.9093 | 0.00689 | -0.0336 | 131.9739
7 | 0.9671 | 0.00713 | -0.0336 | 135.6381
7.5 | 1.0244 | 0.00739 | -0.0336 | 138.6198
8 | 1.0813 | 0.00767 | -0.0335 | 140.9778
8.5 | 1.1379 | 0.00795 | -0.0334 | 143.1321
9 | 1.1939 | 0.00825 | -0.0332 | 144.7152
9.5 | 1.2495 | 0.00857 | -0.033 | 145.7993
10 | 1.3046 | 0.0089 | -0.0327 | 146.5843
10.5 | 1.3588 | 0.00927 | -0.0323 | 146.5804
11 | 1.4121 | 0.00966 | -0.0318 | 146.1801
11.5 | 1.4651 | 0.01004 | -0.0312 | 145.9263
12 | 1.517 | 0.01045 | -0.0305 | 145.1675
12.5 | 1.5672 | 0.01091 | -0.0296 | 143.648
13 | 1.6168 | 0.01136 | -0.0286 | 142.3239
13.5 | 1.6642 | 0.01184 | -0.0274 | 140.5574
14 | 1.7068 | 0.01216 | -0.0252 | 140.3618
14.5 | 1.7489 | 0.01283 | -0.0231 | 136.3133
15 | 1.7892 | 0.01344 | -0.0209 | 133.125
15.5 | 1.8076 | 0.01421 | -0.015 | 127.2062
16 | 1.8264 | 0.01518 | -0.0099 | 120.3162
16.5 | 1.8481 | 0.01635 | -0.0061 | 113.0336
17 | 1.8664 | 0.01793 | -0.0025 | 104.0937
17.5 | 1.8828 | 0.01987 | 0.0006 | 94.7559
18 | 1.9012 | 0.02193 | 0.003 | 86.694
18.5 | 1.916 | 0.02446 | 0.0051 | 78.332
19 | 1.9246 | 0.02768 | 0.0068 | 69.5303
19.5 | 1.9301 | 0.03141 | 0.0079 | 61.4486
20 | 1.9387 | 0.03516 | 0.0085 | 55.1394

## 131. Re 16M Mach 0.10 (1)
BIGFOIL.COM POLAR EXPORT
Joukowsky 17.00% thick 1.00% camber
Joukowsky 17.00% thick 1.00% camber |  |  |  | Cl Max: | 1.701 | at alpha= | 18 | deg
JavaFoil+Calcfoil stall+Eppler ext transition |  |  |  | L/D Max: | 169.55 | at alpha= | 8.5 | deg
Re: | 16000000 |  |  | Cd Min: | 0.00438 | at alpha= | -0.5 | deg
Mach: | 0.1 |  |  | Cl=0 at alpha= | -1.1855 | deg
|  |  |  | @ Cl=0.1, Cd= | 0.0044157
|  |  |  | @ Cl=0.4, Cd= | 0.0047465
|  |  |  | @ Cl=0.6, Cd= | 0.0050205
alpha (deg) | Cl | Cd | Cm | Cl/Cd
-20 | -1.455 | 0.07372 | -0.024 | -19.737
-19.5 | -1.459 | 0.06774 | -0.024 | -21.537
-19 | -1.462 | 0.06135 | -0.024 | -23.827
-18.5 | -1.462 | 0.05565 | -0.025 | -26.266
-18 | -1.459 | 0.05049 | -0.025 | -28.896
-17.5 | -1.453 | 0.04565 | -0.025 | -31.841
-17 | -1.445 | 0.04116 | -0.025 | -35.113
-16.5 | -1.434 | 0.03705 | -0.026 | -38.715
-16 | -1.421 | 0.03307 | -0.026 | -42.971
-15.5 | -1.404 | 0.02961 | -0.026 | -47.399
-15 | -1.384 | 0.0263 | -0.026 | -52.623
-14.5 | -1.361 | 0.02345 | -0.027 | -58.052
-14 | -1.336 | 0.02092 | -0.027 | -63.837
-13.5 | -1.308 | 0.01865 | -0.027 | -70.134
-13 | -1.278 | 0.01657 | -0.027 | -77.105
-12.5 | -1.244 | 0.01486 | -0.028 | -83.701
-12 | -1.208 | 0.01334 | -0.028 | -90.531
-11.5 | -1.17 | 0.01209 | -0.028 | -96.711
-11 | -1.129 | 0.01102 | -0.028 | -102.452
-10.5 | -1.086 | 0.01017 | -0.028 | -106.793
-10 | -1.042 | 0.00948 | -0.029 | -109.932
-9.5 | -0.998 | 0.00595 | -0.029 | -167.61
-9 | -0.943 | 0.00572 | -0.029 | -164.961
-8.5 | -0.887 | 0.00552 | -0.029 | -160.516
-8 | -0.829 | 0.00537 | -0.029 | -154.39
-7.5 | -0.771 | 0.00523 | -0.029 | -147.526
-7 | -0.713 | 0.0051 | -0.029 | -139.601
-6.5 | -0.653 | 0.00504 | -0.029 | -129.68
-6 | -0.593 | 0.00493 | -0.029 | -120.2
-5.5 | -0.533 | 0.00481 | -0.029 | -110.786
-5 | -0.472 | 0.00472 | -0.029 | -99.912
-4.5 | -0.411 | 0.00452 | -0.029 | -90.915
-4 | -0.349 | 0.00446 | -0.029 | -78.256
-3.5 | -0.287 | 0.00442 | -0.029 | -65.048
-3 | -0.226 | 0.00439 | -0.029 | -51.444
-2.5 | -0.164 | 0.00451 | -0.029 | -36.245
-2 | -0.101 | 0.00446 | -0.029 | -22.73
-1.5 | -0.039 | 0.00446 | -0.029 | -8.813
-1 | 0.023 | 0.00441 | -0.029 | 5.211
-0.5 | 0.085 | 0.00438 | -0.029 | 19.453
0 | 0.148 | 0.00453 | -0.029 | 32.544
0.5 | 0.21 | 0.00455 | -0.029 | 46.04
1 | 0.272 | 0.00454 | -0.029 | 59.807
1.5 | 0.334 | 0.00459 | -0.029 | 72.784
2 | 0.396 | 0.00474 | -0.029 | 83.406
2.5 | 0.458 | 0.00484 | -0.029 | 94.627
3 | 0.519 | 0.00489 | -0.029 | 106.079
3.5 | 0.581 | 0.00498 | -0.029 | 116.597
4 | 0.642 | 0.00511 | -0.029 | 125.629
4.5 | 0.703 | 0.00521 | -0.029 | 134.9
5 | 0.763 | 0.00545 | -0.029 | 140.147
5.5 | 0.823 | 0.00563 | -0.029 | 146.118
6 | 0.883 | 0.00584 | -0.029 | 151.207
6.5 | 0.942 | 0.006 | -0.029 | 157.115
7 | 1 | 0.0062 | -0.029 | 161.326
7.5 | 1.058 | 0.00645 | -0.029 | 163.982
8 | 1.115 | 0.00667 | -0.029 | 167.193
8.5 | 1.171 | 0.0069 | -0.029 | 169.55
9 | 1.221 | 0.00963 | -0.029 | 126.817
9.5 | 1.269 | 0.01032 | -0.029 | 122.981
10 | 1.316 | 0.0109 | -0.028 | 120.688
10.5 | 1.361 | 0.01155 | -0.028 | 117.753
11 | 1.403 | 0.01233 | -0.028 | 113.833
11.5 | 1.443 | 0.01316 | -0.028 | 109.63
12 | 1.481 | 0.01416 | -0.028 | 104.56
12.5 | 1.516 | 0.01529 | -0.028 | 99.121
13 | 1.548 | 0.01656 | -0.027 | 93.483
13.5 | 1.577 | 0.018 | -0.027 | 87.599
14 | 1.603 | 0.01968 | -0.027 | 81.466
14.5 | 1.627 | 0.02153 | -0.027 | 75.57
15 | 1.648 | 0.02355 | -0.027 | 69.974
15.5 | 1.664 | 0.02591 | -0.026 | 64.226
16 | 1.677 | 0.02857 | -0.026 | 58.703
16.5 | 1.688 | 0.03144 | -0.026 | 53.683
17 | 1.695 | 0.0345 | -0.026 | 49.14
17.5 | 1.7 | 0.03788 | -0.026 | 44.877
18 | 1.701 | 0.04179 | -0.025 | 40.701
18.5 | 1.699 | 0.04596 | -0.025 | 36.962
19 | 1.693 | 0.05051 | -0.025 | 33.517
19.5 | 1.684 | 0.05544 | -0.025 | 30.382
20 | 1.674 | 0.06044 | -0.024 | 27.689

## 132. Re 16M Mach 0.10 (2)
BIGFOIL.COM POLAR EXPORT
Joukowsky 17.00% thick 1.00% camber
Joukowsky 17.00% thick 1.00% camber |  |  |  | Cl Max: | 1.9276 | at alpha= | 20 | deg
XFOIL ncrit=9 |  |  |  | L/D Max: | 146.293 | at alpha= | 10.5 | deg
Re: | 16000000 |  |  | Cd Min: | 0.03858 | at alpha= | 20 | deg
Mach: | 0.1 |  |  | Cl=0 at alpha= | -1.1458 | deg
|  |  |  | @ Cl=0.1, Cd= | 0.0052
|  |  |  | @ Cl=0.4, Cd= | 0.0054417
|  |  |  | @ Cl=0.6, Cd= | 0.005854
alpha (deg) | Cl | Cd | Cm | Cl/Cd
-20 | -1.8344 | 0.03291 | -0.0478 | -55.7399
-19.5 | -1.796 | 0.02807 | -0.0548 | -63.9829
-19 | -1.7873 | 0.02416 | -0.0551 | -73.9776
-18.5 | -1.7776 | 0.021 | -0.054 | -84.6476
-18 | -1.7634 | 0.0186 | -0.052 | -94.8065
-17.5 | -1.7471 | 0.01678 | -0.0491 | -104.118
-17 | -1.7405 | 0.01526 | -0.0437 | -114.0564
-16.5 | -1.7245 | 0.0143 | -0.038 | -120.5944
-16 | -1.6848 | 0.01354 | -0.0358 | -124.4313
-15.5 | -1.6417 | 0.01303 | -0.0338 | -125.9939
-15 | -1.5971 | 0.01239 | -0.0321 | -128.9023
-14.5 | -1.5484 | 0.01184 | -0.0309 | -130.777
-14 | -1.4977 | 0.01133 | -0.03 | -132.1889
-13.5 | -1.4462 | 0.01081 | -0.0291 | -133.7835
-13 | -1.3925 | 0.0104 | -0.0286 | -133.8942
-12.5 | -1.3389 | 0.00991 | -0.028 | -135.106
-12 | -1.2836 | 0.00954 | -0.0276 | -134.5493
-11.5 | -1.2282 | 0.00913 | -0.0273 | -134.5235
-11 | -1.1719 | 0.00876 | -0.027 | -133.7785
-10.5 | -1.1148 | 0.00845 | -0.0269 | -131.929
-10 | -1.0576 | 0.00811 | -0.0267 | -130.4069
-9.5 | -0.9998 | 0.00781 | -0.0267 | -128.0154
-9 | -0.9415 | 0.00755 | -0.0267 | -124.702
-8.5 | -0.883 | 0.00729 | -0.0267 | -121.1248
-8 | -0.8242 | 0.00703 | -0.0268 | -117.2404
-7.5 | -0.7652 | 0.00679 | -0.0269 | -112.6951
-7 | -0.7058 | 0.00657 | -0.027 | -107.4277
-6.5 | -0.6463 | 0.00636 | -0.0272 | -101.6195
-6 | -0.5865 | 0.00618 | -0.0274 | -94.9029
-5.5 | -0.5266 | 0.00602 | -0.0276 | -87.4751
-5 | -0.4665 | 0.00587 | -0.0278 | -79.4719
-4.5 | -0.4063 | 0.00574 | -0.0281 | -70.784
-4 | -0.3459 | 0.00561 | -0.0284 | -61.6578
-3.5 | -0.2855 | 0.00551 | -0.0287 | -51.8149
-3 | -0.2249 | 0.00541 | -0.029 | -41.5712
-2.5 | -0.1643 | 0.00533 | -0.0293 | -30.8255
-2 | -0.1037 | 0.00527 | -0.0296 | -19.6774
-1.5 | -0.043 | 0.00523 | -0.0299 | -8.2218
-1 | 0.0177 | 0.0052 | -0.0303 | 3.4038
-0.5 | 0.0784 | 0.0052 | -0.0306 | 15.0769
0 | 0.139 | 0.0052 | -0.0309 | 26.7308
0.5 | 0.1996 | 0.00523 | -0.0312 | 38.1644
1 | 0.2601 | 0.00527 | -0.0315 | 49.3548
1.5 | 0.3206 | 0.00533 | -0.0318 | 60.1501
2 | 0.3809 | 0.00541 | -0.0321 | 70.4067
2.5 | 0.4412 | 0.00551 | -0.0324 | 80.0726
3 | 0.5013 | 0.00562 | -0.0326 | 89.1993
3.5 | 0.5612 | 0.00575 | -0.0328 | 97.6
4 | 0.6209 | 0.00591 | -0.033 | 105.0592
4.5 | 0.6804 | 0.00607 | -0.0332 | 112.0923
5 | 0.7397 | 0.00626 | -0.0333 | 118.1629
5.5 | 0.7987 | 0.00647 | -0.0334 | 123.4467
6 | 0.8574 | 0.0067 | -0.0335 | 127.9701
6.5 | 0.9159 | 0.00693 | -0.0335 | 132.1645
7 | 0.9741 | 0.00717 | -0.0335 | 135.8577
7.5 | 1.0319 | 0.00744 | -0.0334 | 138.6962
8 | 1.0893 | 0.00772 | -0.0333 | 141.101
8.5 | 1.1463 | 0.00801 | -0.0331 | 143.1086
9 | 1.2029 | 0.00833 | -0.0328 | 144.4058
9.5 | 1.2589 | 0.00866 | -0.0325 | 145.3695
10 | 1.3146 | 0.00899 | -0.0322 | 146.2291
10.5 | 1.3693 | 0.00936 | -0.0317 | 146.2927
11 | 1.4231 | 0.00976 | -0.0311 | 145.8094
11.5 | 1.4762 | 0.01017 | -0.0303 | 145.1524
12 | 1.5285 | 0.01059 | -0.0295 | 144.3343
12.5 | 1.5792 | 0.01106 | -0.0285 | 142.7848
13 | 1.6283 | 0.01156 | -0.0272 | 140.8564
13.5 | 1.6763 | 0.01202 | -0.0258 | 139.4592
14 | 1.7177 | 0.01242 | -0.0232 | 138.3011
14.5 | 1.7595 | 0.01308 | -0.021 | 134.5183
15 | 1.7927 | 0.01373 | -0.0172 | 130.5681
15.5 | 1.8065 | 0.01466 | -0.0108 | 123.2265
16 | 1.8279 | 0.01576 | -0.0064 | 115.9835
16.5 | 1.8488 | 0.01715 | -0.0026 | 107.8017
17 | 1.8661 | 0.01899 | 0.0008 | 98.2675
17.5 | 1.8832 | 0.0211 | 0.0036 | 89.2512
18 | 1.9 | 0.02348 | 0.0058 | 80.9199
18.5 | 1.9116 | 0.02645 | 0.0077 | 72.2722
19 | 1.9189 | 0.03002 | 0.0092 | 63.9207
19.5 | 1.9237 | 0.0341 | 0.01 | 56.4135
20 | 1.9276 | 0.03858 | 0.0101 | 49.9637

## 133. Re 16M Mach 0.25 (1)
BIGFOIL.COM POLAR EXPORT
Joukowsky 17.00% thick 1.00% camber
Joukowsky 17.00% thick 1.00% camber |  |  |  | Cl Max: | 1.609 | at alpha= | 15.5 | deg
JavaFoil+Calcfoil stall+Eppler ext transition |  |  |  | L/D Max: | 167.372 | at alpha= | 8 | deg
Re: | 16000000 |  |  | Cd Min: | 0.00441 | at alpha= | -1 | deg
Mach: | 0.25 |  |  | Cl=0 at alpha= | -1.1875 | deg
|  |  |  | @ Cl=0.1, Cd= | 0.00442
|  |  |  | @ Cl=0.4, Cd= | 0.0046823
|  |  |  | @ Cl=0.6, Cd= | 0.005057
alpha (deg) | Cl | Cd | Cm | Cl/Cd
-20 | -1.231 | 0.09914 | -0.023 | -12.419
-19.5 | -1.26 | 0.09077 | -0.023 | -13.881
-19 | -1.286 | 0.08239 | -0.024 | -15.604
-18.5 | -1.307 | 0.07448 | -0.024 | -17.554
-18 | -1.326 | 0.06701 | -0.024 | -19.782
-17.5 | -1.34 | 0.05988 | -0.025 | -22.375
-17 | -1.349 | 0.05373 | -0.025 | -25.107
-16.5 | -1.354 | 0.04809 | -0.025 | -28.157
-16 | -1.355 | 0.04268 | -0.026 | -31.752
-15.5 | -1.35 | 0.03787 | -0.026 | -35.658
-15 | -1.342 | 0.03336 | -0.026 | -40.218
-14.5 | -1.329 | 0.02938 | -0.027 | -45.239
-14 | -1.313 | 0.02597 | -0.027 | -50.547
-13.5 | -1.292 | 0.02298 | -0.027 | -56.208
-13 | -1.268 | 0.02022 | -0.028 | -62.703
-12.5 | -1.24 | 0.01785 | -0.028 | -69.463
-12 | -1.208 | 0.01585 | -0.028 | -76.189
-11.5 | -1.173 | 0.01413 | -0.028 | -83.04
-11 | -1.136 | 0.01261 | -0.029 | -90.064
-10.5 | -1.095 | 0.01141 | -0.029 | -96.046
-10 | -1.052 | 0.01045 | -0.029 | -100.719
-9.5 | -1.007 | 0.00964 | -0.029 | -104.449
-9 | -0.964 | 0.00595 | -0.03 | -162.138
-8.5 | -0.907 | 0.00569 | -0.03 | -159.455
-8 | -0.85 | 0.00549 | -0.03 | -154.859
-7.5 | -0.791 | 0.00534 | -0.03 | -148.179
-7 | -0.731 | 0.00518 | -0.03 | -141.011
-6.5 | -0.67 | 0.00506 | -0.03 | -132.491
-6 | -0.609 | 0.00499 | -0.03 | -122.014
-5.5 | -0.547 | 0.00488 | -0.03 | -112.094
-5 | -0.484 | 0.00475 | -0.03 | -101.9
-4.5 | -0.422 | 0.00468 | -0.03 | -90.127
-4 | -0.359 | 0.00448 | -0.03 | -80.095
-3.5 | -0.295 | 0.00443 | -0.03 | -66.662
-3 | -0.232 | 0.00448 | -0.03 | -51.687
-2.5 | -0.168 | 0.00452 | -0.03 | -37.178
-2 | -0.104 | 0.0045 | -0.03 | -23.157
-1.5 | -0.04 | 0.00446 | -0.03 | -9.05
-1 | 0.024 | 0.00441 | -0.03 | 5.353
-0.5 | 0.088 | 0.00442 | -0.03 | 19.812
0 | 0.152 | 0.00442 | -0.03 | 34.308
0.5 | 0.215 | 0.00458 | -0.03 | 47.005
1 | 0.279 | 0.00461 | -0.03 | 60.52
1.5 | 0.343 | 0.00462 | -0.03 | 74.158
2 | 0.407 | 0.00469 | -0.03 | 86.743
2.5 | 0.47 | 0.00486 | -0.03 | 96.679
3 | 0.533 | 0.00493 | -0.03 | 108.228
3.5 | 0.596 | 0.00505 | -0.03 | 118.094
4 | 0.659 | 0.00516 | -0.03 | 127.683
4.5 | 0.721 | 0.00532 | -0.03 | 135.675
5 | 0.783 | 0.00549 | -0.03 | 142.709
5.5 | 0.845 | 0.00571 | -0.03 | 147.926
6 | 0.906 | 0.00593 | -0.03 | 152.671
6.5 | 0.966 | 0.00615 | -0.03 | 157.113
7 | 1.026 | 0.00636 | -0.03 | 161.332
7.5 | 1.084 | 0.00655 | -0.03 | 165.689
8 | 1.142 | 0.00682 | -0.03 | 167.372
8.5 | 1.192 | 0.00992 | -0.029 | 120.145
9 | 1.242 | 0.01047 | -0.029 | 118.552
9.5 | 1.289 | 0.0111 | -0.029 | 116.149
10 | 1.334 | 0.01183 | -0.029 | 112.793
10.5 | 1.377 | 0.0127 | -0.029 | 108.462
11 | 1.417 | 0.01368 | -0.029 | 103.568
11.5 | 1.453 | 0.01481 | -0.028 | 98.147
12 | 1.487 | 0.01609 | -0.028 | 92.397
12.5 | 1.517 | 0.0176 | -0.028 | 86.216
13 | 1.543 | 0.0193 | -0.028 | 79.966
13.5 | 1.565 | 0.02126 | -0.028 | 73.614
14 | 1.582 | 0.02353 | -0.027 | 67.242
14.5 | 1.596 | 0.02597 | -0.027 | 61.463
15 | 1.605 | 0.02897 | -0.027 | 55.413
15.5 | 1.609 | 0.03228 | -0.027 | 49.839
16 | 1.608 | 0.03591 | -0.026 | 44.767
16.5 | 1.602 | 0.03984 | -0.026 | 40.219
17 | 1.591 | 0.04444 | -0.026 | 35.812
17.5 | 1.575 | 0.04991 | -0.026 | 31.56
18 | 1.555 | 0.05549 | -0.025 | 28.026
18.5 | 1.531 | 0.06151 | -0.025 | 24.89
19 | 1.5 | 0.06836 | -0.025 | 21.94
19.5 | 1.465 | 0.07547 | -0.024 | 19.411
20 | 1.424 | 0.0842 | -0.024 | 16.917

## 134. Re 16M Mach 0.25 (2)
BIGFOIL.COM POLAR EXPORT
Joukowsky 17.00% thick 1.00% camber
Joukowsky 17.00% thick 1.00% camber |  |  |  | Cl Max: | 1.8712 | at alpha= | 18.5 | deg
XFOIL ncrit=9 |  |  |  | L/D Max: | 144.642 | at alpha= | 9.5 | deg
Re: | 16000000 |  |  | Cd Min: | 0.06187 | at alpha= | 20 | deg
Mach: | 0.25 |  |  | Cl=0 at alpha= | -1.1405 | deg
|  |  |  | @ Cl=0.1, Cd= | 0.00523
|  |  |  | @ Cl=0.4, Cd= | 0.005469
|  |  |  | @ Cl=0.6, Cd= | 0.0058884
alpha (deg) | Cl | Cd | Cm | Cl/Cd
-20 | -1.707 | 0.06037 | -0.0463 | -28.2756
-19.5 | -1.7379 | 0.05125 | -0.05 | -33.9102
-19 | -1.7584 | 0.04335 | -0.0529 | -40.5629
-18.5 | -1.7707 | 0.03637 | -0.0553 | -48.6857
-18 | -1.7718 | 0.03041 | -0.0573 | -58.2637
-17.5 | -1.7326 | 0.02516 | -0.0639 | -68.8633
-17 | -1.719 | 0.02151 | -0.0634 | -79.9163
-16.5 | -1.7017 | 0.01878 | -0.0614 | -90.6124
-16 | -1.6878 | 0.0165 | -0.058 | -102.2909
-15.5 | -1.6873 | 0.0148 | -0.051 | -114.0068
-15 | -1.6599 | 0.01406 | -0.0456 | -118.0583
-14.5 | -1.6151 | 0.01332 | -0.0427 | -121.2538
-14 | -1.567 | 0.01254 | -0.0402 | -124.9601
-13.5 | -1.5139 | 0.01194 | -0.0384 | -126.7923
-13 | -1.4599 | 0.0113 | -0.0367 | -129.1947
-12.5 | -1.4032 | 0.01077 | -0.0353 | -130.2878
-12 | -1.346 | 0.01022 | -0.0341 | -131.7025
-11.5 | -1.2869 | 0.00978 | -0.0332 | -131.5849
-11 | -1.2279 | 0.00931 | -0.0323 | -131.8904
-10.5 | -1.1677 | 0.0089 | -0.0315 | -131.2022
-10 | -1.1069 | 0.00854 | -0.031 | -129.6136
-9.5 | -1.046 | 0.00817 | -0.0305 | -128.0294
-9 | -0.9847 | 0.00783 | -0.03 | -125.7599
-8.5 | -0.923 | 0.00753 | -0.0297 | -122.5764
-8 | -0.8611 | 0.00726 | -0.0295 | -118.6088
-7.5 | -0.7988 | 0.007 | -0.0293 | -114.1143
-7 | -0.7366 | 0.00675 | -0.0292 | -109.1259
-6.5 | -0.6741 | 0.00653 | -0.0292 | -103.2312
-6 | -0.6115 | 0.00632 | -0.0292 | -96.7563
-5.5 | -0.5488 | 0.00614 | -0.0292 | -89.3811
-5 | -0.4861 | 0.00596 | -0.0293 | -81.5604
-4.5 | -0.4232 | 0.00582 | -0.0295 | -72.7148
-4 | -0.3604 | 0.00568 | -0.0297 | -63.4507
-3.5 | -0.2974 | 0.00557 | -0.0299 | -53.3932
-3 | -0.2344 | 0.00546 | -0.0301 | -42.9304
-2.5 | -0.1714 | 0.00538 | -0.0303 | -31.8587
-2 | -0.1083 | 0.00531 | -0.0306 | -20.3955
-1.5 | -0.0453 | 0.00527 | -0.0309 | -8.5958
-1 | 0.0177 | 0.00524 | -0.0312 | 3.3779
-0.5 | 0.0807 | 0.00523 | -0.0314 | 15.4302
0 | 0.1437 | 0.00523 | -0.0317 | 27.4761
0.5 | 0.2066 | 0.00526 | -0.032 | 39.2776
1 | 0.2695 | 0.00531 | -0.0323 | 50.7533
1.5 | 0.3323 | 0.00538 | -0.0325 | 61.7658
2 | 0.3949 | 0.00546 | -0.0327 | 72.326
2.5 | 0.4575 | 0.00557 | -0.0329 | 82.1364
3 | 0.52 | 0.0057 | -0.0331 | 91.2281
3.5 | 0.5823 | 0.00584 | -0.0332 | 99.7089
4 | 0.6445 | 0.00601 | -0.0333 | 107.2379
4.5 | 0.7065 | 0.0062 | -0.0334 | 113.9516
5 | 0.7683 | 0.0064 | -0.0333 | 120.0469
5.5 | 0.8299 | 0.00662 | -0.0333 | 125.3625
6 | 0.8913 | 0.00685 | -0.0331 | 130.1168
6.5 | 0.9526 | 0.0071 | -0.0329 | 134.169
7 | 1.0135 | 0.00737 | -0.0327 | 137.517
7.5 | 1.0741 | 0.00766 | -0.0323 | 140.2219
8 | 1.1343 | 0.00798 | -0.0319 | 142.1429
8.5 | 1.194 | 0.00831 | -0.0313 | 143.6823
9 | 1.2532 | 0.00868 | -0.0306 | 144.3779
9.5 | 1.3119 | 0.00907 | -0.0298 | 144.6417
10 | 1.3697 | 0.00949 | -0.0289 | 144.3309
10.5 | 1.4266 | 0.00995 | -0.0277 | 143.3769
11 | 1.4828 | 0.01041 | -0.0264 | 142.44
11.5 | 1.5381 | 0.01087 | -0.025 | 141.4995
12 | 1.5907 | 0.01144 | -0.0231 | 139.0472
12.5 | 1.6414 | 0.01203 | -0.021 | 136.4422
13 | 1.6897 | 0.01262 | -0.0185 | 133.8906
13.5 | 1.7316 | 0.0133 | -0.015 | 130.1955
14 | 1.7486 | 0.01389 | -0.0075 | 125.8891
14.5 | 1.7697 | 0.01504 | -0.0019 | 117.6662
15 | 1.7899 | 0.01661 | 0.0029 | 107.7604
15.5 | 1.8134 | 0.01836 | 0.0066 | 98.7691
16 | 1.8307 | 0.02073 | 0.01 | 88.3116
16.5 | 1.8457 | 0.02357 | 0.0128 | 78.3072
17 | 1.8616 | 0.02666 | 0.0149 | 69.8275
17.5 | 1.8697 | 0.03059 | 0.0165 | 61.1213
18 | 1.8711 | 0.03538 | 0.0174 | 52.8858
18.5 | 1.8712 | 0.04071 | 0.0175 | 45.9641
19 | 1.8693 | 0.04663 | 0.0168 | 40.0879
19.5 | 1.8617 | 0.05348 | 0.0152 | 34.8111
20 | 1.8433 | 0.06187 | 0.0124 | 29.7931

## 135. Re 16M Mach 0.50 (1)
BIGFOIL.COM POLAR EXPORT
Joukowsky 17.00% thick 1.00% camber
Joukowsky 17.00% thick 1.00% camber |  |  |  | Cl Max: | 1.335 | at alpha= | 10 | deg
JavaFoil+Calcfoil stall+Eppler ext transition |  |  |  | L/D Max: | 151.319 | at alpha= | 5.5 | deg
Re: | 16000000 |  |  | Cd Min: | 0.00437 | at alpha= | -2 | deg
Mach: | 0.5 |  |  | Cl=0 at alpha= | -1.1831 | deg
|  |  |  | @ Cl=0.1, Cd= | 0.0044992
|  |  |  | @ Cl=0.4, Cd= | 0.0047644
|  |  |  | @ Cl=0.6, Cd= | 0.0050879
alpha (deg) | Cl | Cd | Cm | Cl/Cd
-20 | -1.082 | 0.22132 | -0.021 | -4.888
-19.5 | -1.054 | 0.209 | -0.021 | -5.043
-19 | -1.025 | 0.206 | -0.021 | -4.975
-18.5 | -0.996 | 0.19172 | -0.021 | -5.196
-18 | -0.967 | 0.18948 | -0.021 | -5.106
-17.5 | -0.939 | 0.17343 | -0.021 | -5.414
-17 | -0.91 | 0.16889 | -0.02 | -5.388
-16.5 | -0.882 | 0.15396 | -0.021 | -5.729
-16 | -0.853 | 0.14846 | -0.02 | -5.745
-15.5 | -0.827 | 0.13134 | -0.021 | -6.293
-15 | -0.795 | 0.13016 | -0.02 | -6.109
-14.5 | -0.768 | 0.11786 | -0.02 | -6.518
-14 | -0.752 | 0.09433 | -0.023 | -7.968
-13.5 | -0.739 | 0.07439 | -0.025 | -9.931
-13 | -0.72 | 0.0621 | -0.026 | -11.597
-12.5 | -0.693 | 0.05819 | -0.026 | -11.902
-12 | -0.669 | 0.05108 | -0.027 | -13.093
-11.5 | -0.9 | 0.04196 | -0.028 | -21.453
-11 | -1.008 | 0.03148 | -0.029 | -32.019
-10.5 | -1.035 | 0.02522 | -0.03 | -41.024
-10 | -1.032 | 0.02076 | -0.031 | -49.692
-9.5 | -1.013 | 0.0173 | -0.031 | -58.567
-9 | -0.983 | 0.01475 | -0.032 | -66.638
-8.5 | -0.944 | 0.0128 | -0.032 | -73.753
-8 | -0.899 | 0.01123 | -0.032 | -80.045
-7.5 | -0.849 | 0.01001 | -0.033 | -84.848
-7 | -0.795 | 0.00909 | -0.033 | -87.519
-6.5 | -0.741 | 0.00548 | -0.033 | -135.297
-6 | -0.675 | 0.00528 | -0.033 | -127.869
-5.5 | -0.607 | 0.00509 | -0.033 | -119.311
-5 | -0.539 | 0.00498 | -0.033 | -108.201
-4.5 | -0.47 | 0.00487 | -0.033 | -96.311
-4 | -0.4 | 0.00471 | -0.033 | -84.773
-3.5 | -0.329 | 0.00463 | -0.033 | -71.074
-3 | -0.259 | 0.00452 | -0.033 | -57.244
-2.5 | -0.188 | 0.00447 | -0.033 | -41.957
-2 | -0.116 | 0.00437 | -0.033 | -26.649
-1.5 | -0.045 | 0.00452 | -0.033 | -9.973
-1 | 0.026 | 0.00453 | -0.033 | 5.826
-0.5 | 0.098 | 0.0045 | -0.033 | 21.756
0 | 0.169 | 0.00447 | -0.033 | 37.903
0.5 | 0.241 | 0.00452 | -0.033 | 53.297
1 | 0.312 | 0.00457 | -0.033 | 68.255
1.5 | 0.383 | 0.00475 | -0.033 | 80.586
2 | 0.454 | 0.00481 | -0.033 | 94.27
2.5 | 0.524 | 0.00492 | -0.033 | 106.535
3 | 0.595 | 0.00507 | -0.033 | 117.196
3.5 | 0.665 | 0.00532 | -0.033 | 124.906
4 | 0.734 | 0.00551 | -0.033 | 133.195
4.5 | 0.803 | 0.00567 | -0.033 | 141.626
5 | 0.871 | 0.00592 | -0.033 | 147.066
5.5 | 0.938 | 0.0062 | -0.033 | 151.319
6 | 0.999 | 0.00902 | -0.033 | 110.774
6.5 | 1.058 | 0.00996 | -0.033 | 106.147
7 | 1.114 | 0.01075 | -0.033 | 103.644
7.5 | 1.166 | 0.01166 | -0.032 | 99.987
8 | 1.215 | 0.01275 | -0.032 | 95.224
8.5 | 1.257 | 0.01409 | -0.032 | 89.264
9 | 1.293 | 0.01571 | -0.032 | 82.333
9.5 | 1.32 | 0.01774 | -0.031 | 74.407
10 | 1.335 | 0.02028 | -0.031 | 65.819
10.5 | 1.331 | 0.0236 | -0.031 | 56.403
11 | 1.298 | 0.02805 | -0.03 | 46.29
11.5 | 1.193 | 0.03541 | -0.029 | 33.687
12 | 0.823 | 0.05064 | -0.028 | 16.259
12.5 | 0.858 | 0.04947 | -0.028 | 17.338
13 | 0.882 | 0.0548 | -0.028 | 16.087
13.5 | 0.889 | 0.07168 | -0.026 | 12.396
14 | 0.879 | 0.10753 | -0.022 | 8.17
14.5 | 0.901 | 0.12081 | -0.021 | 7.458
15 | 0.931 | 0.12716 | -0.021 | 7.32

## 136. Re 16M Mach 0.50 (2)
BIGFOIL.COM POLAR EXPORT
Joukowsky 17.00% thick 1.00% camber
Joukowsky 17.00% thick 1.00% camber |  |  |  | Cl Max: | 1.7841 | at alpha= | 13.5 | deg
XFOIL ncrit=9 |  |  |  | L/D Max: | 140.811 | at alpha= | 7.5 | deg
Re: | 16000000 |  |  | Cd Min: | 0.13842 | at alpha= | 18.5 | deg
Mach: | 0.5 |  |  | Cl=0 at alpha= | -1.1165 | deg
|  |  |  | @ Cl=0.1, Cd= | 0.0054512
|  |  |  | @ Cl=0.4, Cd= | 0.0056617
|  |  |  | @ Cl=0.6, Cd= | 0.0060159
alpha (deg) | Cl | Cd | Cm | Cl/Cd
-17.5 | -1.2126 | 0.11631 | -0.0353 | -10.4256
-17 | -1.251 | 0.10365 | -0.0454 | -12.0695
-16.5 | -1.2927 | 0.09177 | -0.0541 | -14.0863
-16 | -1.3504 | 0.08306 | -0.0552 | -16.2581
-15.5 | -1.3945 | 0.07227 | -0.0618 | -19.2957
-15 | -1.4298 | 0.06017 | -0.0725 | -23.7627
-14.5 | -1.4701 | 0.04922 | -0.0806 | -29.8679
-14 | -1.5003 | 0.03842 | -0.0903 | -39.05
-13.5 | -1.5398 | 0.03039 | -0.0918 | -50.668
-13 | -1.5662 | 0.0235 | -0.0913 | -66.6468
-12.5 | -1.5751 | 0.01824 | -0.0884 | -86.3542
-12 | -1.5698 | 0.01488 | -0.0824 | -105.4973
-11.5 | -1.555 | 0.01327 | -0.0726 | -117.1816
-11 | -1.4915 | 0.01227 | -0.0665 | -121.5566
-10.5 | -1.421 | 0.01142 | -0.0615 | -124.4308
-10 | -1.3461 | 0.01072 | -0.0572 | -125.569
-9.5 | -1.2702 | 0.01006 | -0.0535 | -126.2624
-9 | -1.1934 | 0.00946 | -0.0502 | -126.1522
-8.5 | -1.1162 | 0.00893 | -0.0475 | -124.9944
-8 | -1.0387 | 0.00846 | -0.0451 | -122.7778
-7.5 | -0.9615 | 0.00803 | -0.0431 | -119.7385
-7 | -0.8844 | 0.00765 | -0.0414 | -115.6078
-6.5 | -0.8076 | 0.00731 | -0.0399 | -110.4788
-6 | -0.7311 | 0.007 | -0.0387 | -104.4429
-5.5 | -0.6549 | 0.00672 | -0.0377 | -97.4554
-5 | -0.579 | 0.00647 | -0.037 | -89.49
-4.5 | -0.5037 | 0.00623 | -0.0364 | -80.8507
-4 | -0.4286 | 0.00603 | -0.0359 | -71.0779
-3.5 | -0.3538 | 0.00587 | -0.0356 | -60.2726
-3 | -0.2792 | 0.00574 | -0.0353 | -48.6411
-2.5 | -0.2048 | 0.00563 | -0.0352 | -36.3766
-2 | -0.1306 | 0.00555 | -0.0351 | -23.5315
-1.5 | -0.0566 | 0.0055 | -0.0351 | -10.2909
-1 | 0.0172 | 0.00546 | -0.0352 | 3.1502
-0.5 | 0.091 | 0.00545 | -0.0352 | 16.6972
0 | 0.1647 | 0.00546 | -0.0353 | 30.1648
0.5 | 0.2383 | 0.0055 | -0.0353 | 43.3273
1 | 0.3119 | 0.00556 | -0.0353 | 56.0971
1.5 | 0.3855 | 0.00564 | -0.0353 | 68.3511
2 | 0.4591 | 0.00575 | -0.0352 | 79.8435
2.5 | 0.5328 | 0.00587 | -0.035 | 90.7666
3 | 0.6065 | 0.00603 | -0.0347 | 100.5804
3.5 | 0.6803 | 0.00622 | -0.0343 | 109.373
4 | 0.754 | 0.00644 | -0.0337 | 117.0807
4.5 | 0.8276 | 0.00671 | -0.033 | 123.3383
5 | 0.9012 | 0.00702 | -0.032 | 128.3761
5.5 | 0.9751 | 0.00732 | -0.0309 | 133.2104
6 | 1.0489 | 0.00766 | -0.0295 | 136.9321
6.5 | 1.1223 | 0.00806 | -0.0278 | 139.2432
7 | 1.195 | 0.00851 | -0.0258 | 140.423
7.5 | 1.2673 | 0.009 | -0.0234 | 140.8111
8 | 1.339 | 0.00951 | -0.0206 | 140.7992
8.5 | 1.4092 | 0.01008 | -0.0173 | 139.8016
9 | 1.4769 | 0.01071 | -0.0134 | 137.8992
9.5 | 1.5406 | 0.01142 | -0.0087 | 134.9037
10 | 1.5925 | 0.01219 | -0.0023 | 130.6399
10.5 | 1.6227 | 0.01324 | 0.0064 | 122.5604
11 | 1.6564 | 0.01479 | 0.0134 | 111.9946
11.5 | 1.6914 | 0.01679 | 0.0193 | 100.7385
12 | 1.7244 | 0.01929 | 0.0245 | 89.3935
13.5 | 1.7841 | 0.03067 | 0.0363 | 58.1709
14 | 1.7827 | 0.0367 | 0.038 | 48.5749
14.5 | 1.7638 | 0.0444 | 0.0377 | 39.7252
15 | 1.7377 | 0.05317 | 0.0357 | 32.682
15.5 | 1.7002 | 0.06349 | 0.0314 | 26.779
16 | 1.6629 | 0.07445 | 0.0258 | 22.3358
16.5 | 1.624 | 0.08623 | 0.0188 | 18.8334
17 | 1.5827 | 0.09892 | 0.0103 | 15.9998
17.5 | 1.5443 | 0.11194 | 0.0012 | 13.7958
18 | 1.5092 | 0.12507 | -0.0084 | 12.0668
18.5 | 1.4757 | 0.13842 | -0.0187 | 10.661

## 137. Re 18M Mach 0.00 (1)
BIGFOIL.COM POLAR EXPORT
Joukowsky 17.00% thick 1.00% camber
Joukowsky 17.00% thick 1.00% camber |  |  |  | Cl Max: | 1.722 | at alpha= | 18.5 | deg
JavaFoil+Calcfoil stall+Eppler ext transition |  |  |  | L/D Max: | 176.261 | at alpha= | 9 | deg
Re: | 18000000 |  |  | Cd Min: | 0.00436 | at alpha= | -3 | deg
Mach: | 0 |  |  | Cl=0 at alpha= | -1.1855 | deg
|  |  |  | @ Cl=0.1, Cd= | 0.0043697
|  |  |  | @ Cl=0.4, Cd= | 0.0047279
|  |  |  | @ Cl=0.6, Cd= | 0.0049869
alpha (deg) | Cl | Cd | Cm | Cl/Cd
-20 | -1.484 | 0.06928 | -0.024 | -21.415
-19.5 | -1.485 | 0.06326 | -0.024 | -23.483
-19 | -1.485 | 0.05752 | -0.024 | -25.816
-18.5 | -1.482 | 0.05222 | -0.025 | -28.385
-18 | -1.477 | 0.04731 | -0.025 | -31.223
-17.5 | -1.47 | 0.04254 | -0.025 | -34.556
-17 | -1.46 | 0.03834 | -0.025 | -38.074
-16.5 | -1.447 | 0.03443 | -0.026 | -42.023
-16 | -1.431 | 0.03098 | -0.026 | -46.196
-15.5 | -1.412 | 0.02773 | -0.026 | -50.919
-15 | -1.391 | 0.02464 | -0.026 | -56.446
-14.5 | -1.367 | 0.02195 | -0.027 | -62.278
-14 | -1.34 | 0.01962 | -0.027 | -68.309
-13.5 | -1.311 | 0.0175 | -0.027 | -74.953
-13 | -1.28 | 0.01562 | -0.027 | -81.931
-12.5 | -1.246 | 0.014 | -0.028 | -88.959
-12 | -1.209 | 0.01266 | -0.028 | -95.462
-11.5 | -1.17 | 0.01151 | -0.028 | -101.628
-11 | -1.13 | 0.01052 | -0.028 | -107.337
-10.5 | -1.086 | 0.00979 | -0.028 | -110.916
-10 | -1.042 | 0.00902 | -0.029 | -115.546
-9.5 | -0.994 | 0.0058 | -0.029 | -171.328
-9 | -0.939 | 0.00563 | -0.029 | -166.667
-8.5 | -0.883 | 0.00545 | -0.029 | -162.048
-8 | -0.826 | 0.00531 | -0.029 | -155.58
-7.5 | -0.768 | 0.00517 | -0.029 | -148.599
-7 | -0.709 | 0.00505 | -0.029 | -140.453
-6.5 | -0.65 | 0.00498 | -0.029 | -130.623
-6 | -0.59 | 0.00489 | -0.029 | -120.797
-5.5 | -0.53 | 0.00476 | -0.029 | -111.27
-5 | -0.47 | 0.00469 | -0.029 | -100.2
-4.5 | -0.409 | 0.00448 | -0.029 | -91.159
-4 | -0.347 | 0.00443 | -0.029 | -78.383
-3.5 | -0.286 | 0.00439 | -0.029 | -65.126
-3 | -0.224 | 0.00436 | -0.029 | -51.487
-2.5 | -0.163 | 0.00449 | -0.029 | -36.26
-2 | -0.101 | 0.00444 | -0.029 | -22.734
-1.5 | -0.039 | 0.00444 | -0.029 | -8.813
-1 | 0.023 | 0.00438 | -0.029 | 5.212
-0.5 | 0.085 | 0.00436 | -0.029 | 19.456
0 | 0.147 | 0.0044 | -0.029 | 33.344
0.5 | 0.209 | 0.00453 | -0.029 | 46.057
1 | 0.27 | 0.00452 | -0.029 | 59.811
1.5 | 0.332 | 0.00456 | -0.029 | 72.811
2 | 0.394 | 0.00472 | -0.029 | 83.433
2.5 | 0.455 | 0.0048 | -0.029 | 94.754
3 | 0.517 | 0.00486 | -0.029 | 106.212
3.5 | 0.578 | 0.00494 | -0.029 | 116.874
4 | 0.639 | 0.00507 | -0.029 | 125.961
4.5 | 0.699 | 0.00516 | -0.029 | 135.54
5 | 0.759 | 0.00539 | -0.029 | 140.789
5.5 | 0.819 | 0.00558 | -0.029 | 146.735
6 | 0.879 | 0.00577 | -0.029 | 152.274
6.5 | 0.938 | 0.00593 | -0.029 | 158.202
7 | 0.996 | 0.00613 | -0.029 | 162.578
7.5 | 1.053 | 0.00636 | -0.029 | 165.486
8 | 1.11 | 0.00658 | -0.029 | 168.566
8.5 | 1.166 | 0.00678 | -0.029 | 171.882
9 | 1.22 | 0.00692 | -0.029 | 176.261
9.5 | 1.266 | 0.01009 | -0.028 | 125.575
10 | 1.313 | 0.01059 | -0.028 | 124.079
10.5 | 1.359 | 0.01119 | -0.028 | 121.424
11 | 1.402 | 0.01189 | -0.028 | 117.92
11.5 | 1.442 | 0.01268 | -0.028 | 113.725
12 | 1.481 | 0.01358 | -0.028 | 109.014
12.5 | 1.517 | 0.01459 | -0.028 | 103.921
13 | 1.549 | 0.0158 | -0.027 | 98.054
13.5 | 1.58 | 0.01715 | -0.027 | 92.125
14 | 1.607 | 0.01864 | -0.027 | 86.221
14.5 | 1.632 | 0.02029 | -0.027 | 80.463
15 | 1.654 | 0.02229 | -0.027 | 74.205
15.5 | 1.673 | 0.0244 | -0.026 | 68.542
16 | 1.688 | 0.02686 | -0.026 | 62.823
16.5 | 1.7 | 0.02941 | -0.026 | 57.825
17 | 1.71 | 0.03223 | -0.026 | 53.067
17.5 | 1.717 | 0.03552 | -0.026 | 48.337
18 | 1.721 | 0.03911 | -0.025 | 43.992
18.5 | 1.722 | 0.04297 | -0.025 | 40.072
19 | 1.719 | 0.04695 | -0.025 | 36.616
19.5 | 1.714 | 0.05149 | -0.025 | 33.281
20 | 1.706 | 0.05614 | -0.024 | 30.395

## 138. Re 18M Mach 0.00 (2)
BIGFOIL.COM POLAR EXPORT
Joukowsky 17.00% thick 1.00% camber
Joukowsky 17.00% thick 1.00% camber |  |  |  | Cl Max: | 1.9526 | at alpha= | 20 | deg
XFOIL ncrit=9 |  |  |  | L/D Max: | 148.874 | at alpha= | 11 | deg
Re: | 18000000 |  |  | Cd Min: | 0.03388 | at alpha= | 20 | deg
Mach: | 0 |  |  | Cl=0 at alpha= | -1.1459 | deg
|  |  |  | @ Cl=0.1, Cd= | 0.00518
|  |  |  | @ Cl=0.4, Cd= | 0.0054259
|  |  |  | @ Cl=0.6, Cd= | 0.0058275
alpha (deg) | Cl | Cd | Cm | Cl/Cd
-20 | -1.858 | 0.02783 | -0.0476 | -66.7625
-19.5 | -1.8133 | 0.02431 | -0.0533 | -74.5907
-19 | -1.805 | 0.02111 | -0.0523 | -85.5045
-18.5 | -1.7942 | 0.01858 | -0.0503 | -96.5662
-18 | -1.7806 | 0.01669 | -0.0473 | -106.6866
-17.5 | -1.7687 | 0.01534 | -0.0427 | -115.2999
-17 | -1.7557 | 0.01446 | -0.0367 | -121.4177
-16.5 | -1.7202 | 0.0136 | -0.0342 | -126.4853
-16 | -1.6784 | 0.013 | -0.0324 | -129.1077
-15.5 | -1.634 | 0.01252 | -0.0308 | -130.5112
-15 | -1.5873 | 0.01194 | -0.0296 | -132.9397
-14.5 | -1.5384 | 0.01142 | -0.0287 | -134.711
-14 | -1.4873 | 0.01096 | -0.0281 | -135.7026
-13.5 | -1.4359 | 0.01046 | -0.0274 | -137.2753
-13 | -1.3824 | 0.01007 | -0.027 | -137.279
-12.5 | -1.3289 | 0.00963 | -0.0266 | -137.9958
-12 | -1.274 | 0.00928 | -0.0264 | -137.2845
-11.5 | -1.219 | 0.00889 | -0.0262 | -137.1204
-11 | -1.1629 | 0.00857 | -0.0261 | -135.6943
-10.5 | -1.1066 | 0.00824 | -0.026 | -134.2961
-10 | -1.0498 | 0.00793 | -0.026 | -132.3834
-9.5 | -0.9923 | 0.00766 | -0.026 | -129.5431
-9 | -0.9346 | 0.00739 | -0.026 | -126.4682
-8.5 | -0.8766 | 0.00712 | -0.0261 | -123.118
-8 | -0.8183 | 0.00689 | -0.0263 | -118.7663
-7.5 | -0.7597 | 0.00666 | -0.0264 | -114.0691
-7 | -0.7008 | 0.00647 | -0.0266 | -108.3153
-6.5 | -0.6417 | 0.00629 | -0.0268 | -102.0191
-6 | -0.5824 | 0.00611 | -0.0271 | -95.3191
-5.5 | -0.5228 | 0.00595 | -0.0273 | -87.8655
-5 | -0.4632 | 0.00579 | -0.0276 | -80
-4.5 | -0.4034 | 0.00566 | -0.0279 | -71.2721
-4 | -0.3434 | 0.00554 | -0.0282 | -61.9856
-3.5 | -0.2834 | 0.00544 | -0.0285 | -52.0956
-3 | -0.2233 | 0.00536 | -0.0288 | -41.6604
-2.5 | -0.1631 | 0.00529 | -0.0291 | -30.8318
-2 | -0.1029 | 0.00524 | -0.0294 | -19.6374
-1.5 | -0.0427 | 0.0052 | -0.0298 | -8.2115
-1 | 0.0176 | 0.00518 | -0.0301 | 3.3977
-0.5 | 0.0779 | 0.00518 | -0.0304 | 15.0386
0 | 0.1382 | 0.00518 | -0.0308 | 26.6795
0.5 | 0.1984 | 0.00521 | -0.0311 | 38.0806
1 | 0.2585 | 0.00526 | -0.0314 | 49.1445
1.5 | 0.3186 | 0.00532 | -0.0317 | 59.8872
2 | 0.3785 | 0.00539 | -0.032 | 70.2226
2.5 | 0.4383 | 0.00549 | -0.0323 | 79.8361
3 | 0.498 | 0.0056 | -0.0325 | 88.9286
3.5 | 0.5575 | 0.00572 | -0.0328 | 97.465
4 | 0.6168 | 0.00587 | -0.033 | 105.0767
4.5 | 0.676 | 0.00602 | -0.0332 | 112.2924
5 | 0.7349 | 0.00619 | -0.0334 | 118.7237
5.5 | 0.7936 | 0.00638 | -0.0335 | 124.3887
6 | 0.852 | 0.00658 | -0.0336 | 129.4833
6.5 | 0.9101 | 0.0068 | -0.0337 | 133.8382
7 | 0.9679 | 0.00704 | -0.0337 | 137.4858
7.5 | 1.0253 | 0.00729 | -0.0337 | 140.6447
8 | 1.0824 | 0.00756 | -0.0336 | 143.1746
8.5 | 1.139 | 0.00784 | -0.0335 | 145.2806
9 | 1.1951 | 0.00815 | -0.0334 | 146.638
9.5 | 1.2506 | 0.00848 | -0.0331 | 147.4764
10 | 1.3058 | 0.0088 | -0.0328 | 148.3864
10.5 | 1.3604 | 0.00914 | -0.0325 | 148.8403
11 | 1.4143 | 0.0095 | -0.032 | 148.8737
11.5 | 1.4669 | 0.00992 | -0.0314 | 147.873
12 | 1.5191 | 0.01032 | -0.0308 | 147.1996
12.5 | 1.5703 | 0.01073 | -0.03 | 146.3467
13 | 1.6193 | 0.01123 | -0.029 | 144.1941
13.5 | 1.6683 | 0.01165 | -0.0279 | 143.2017
14.5 | 1.7546 | 0.01256 | -0.0239 | 139.6975
15 | 1.7945 | 0.01322 | -0.0216 | 135.7413
15.5 | 1.8192 | 0.01392 | -0.0167 | 130.6897
16 | 1.8385 | 0.01475 | -0.0114 | 124.6441
16.5 | 1.8571 | 0.01596 | -0.007 | 116.3596
17 | 1.8749 | 0.01748 | -0.0032 | 107.2597
17.5 | 1.8958 | 0.0191 | -0.0003 | 99.2565
18 | 1.9132 | 0.02114 | 0.0024 | 90.5014
18.5 | 1.9244 | 0.02383 | 0.0048 | 80.7554
19 | 1.9353 | 0.02681 | 0.0065 | 72.1858
19.5 | 1.9471 | 0.02995 | 0.0077 | 65.0117
20 | 1.9526 | 0.03388 | 0.0085 | 57.6328

## 139. Re 18M Mach 0.10 (1)
BIGFOIL.COM POLAR EXPORT
Joukowsky 17.00% thick 1.00% camber
Joukowsky 17.00% thick 1.00% camber |  |  |  | Cl Max: | 1.703 | at alpha= | 18 | deg
JavaFoil+Calcfoil stall+Eppler ext transition |  |  |  | L/D Max: | 171.796 | at alpha= | 8.5 | deg
Re: | 18000000 |  |  | Cd Min: | 0.00436 | at alpha= | -3 | deg
Mach: | 0.1 |  |  | Cl=0 at alpha= | -1.1855 | deg
|  |  |  | @ Cl=0.1, Cd= | 0.0043957
|  |  |  | @ Cl=0.4, Cd= | 0.0047258
|  |  |  | @ Cl=0.6, Cd= | 0.0049905
alpha (deg) | Cl | Cd | Cm | Cl/Cd
-20 | -1.456 | 0.0726 | -0.024 | -20.061
-19.5 | -1.461 | 0.06627 | -0.024 | -22.05
-19 | -1.464 | 0.06029 | -0.024 | -24.275
-18.5 | -1.464 | 0.05466 | -0.025 | -26.776
-18 | -1.461 | 0.04949 | -0.025 | -29.518
-17.5 | -1.455 | 0.04475 | -0.025 | -32.524
-17 | -1.447 | 0.04025 | -0.025 | -35.96
-16.5 | -1.437 | 0.0362 | -0.026 | -39.682
-16 | -1.423 | 0.03229 | -0.026 | -44.072
-15.5 | -1.406 | 0.02888 | -0.026 | -48.667
-15 | -1.386 | 0.02562 | -0.026 | -54.11
-14.5 | -1.363 | 0.02281 | -0.027 | -59.779
-14 | -1.338 | 0.02036 | -0.027 | -65.725
-13.5 | -1.31 | 0.01818 | -0.027 | -72.045
-13 | -1.28 | 0.01614 | -0.027 | -79.273
-12.5 | -1.246 | 0.01448 | -0.028 | -86.033
-12 | -1.21 | 0.01302 | -0.028 | -92.952
-11.5 | -1.171 | 0.0118 | -0.028 | -99.277
-11 | -1.131 | 0.01075 | -0.028 | -105.23
-10.5 | -1.088 | 0.00999 | -0.029 | -108.962
-10 | -1.044 | 0.00932 | -0.029 | -111.998
-9.5 | -0.998 | 0.00583 | -0.029 | -171.163
-9 | -0.943 | 0.00566 | -0.029 | -166.643
-8.5 | -0.887 | 0.00547 | -0.029 | -162.162
-8 | -0.829 | 0.00533 | -0.029 | -155.683
-7.5 | -0.771 | 0.00518 | -0.029 | -148.904
-7 | -0.713 | 0.00506 | -0.029 | -140.795
-6.5 | -0.653 | 0.00499 | -0.029 | -131.001
-6 | -0.593 | 0.0049 | -0.029 | -121.112
-5.5 | -0.533 | 0.00477 | -0.029 | -111.698
-5 | -0.472 | 0.00469 | -0.029 | -100.549
-4.5 | -0.411 | 0.00449 | -0.029 | -91.512
-4 | -0.349 | 0.00443 | -0.029 | -78.743
-3.5 | -0.287 | 0.00439 | -0.029 | -65.438
-3 | -0.226 | 0.00436 | -0.029 | -51.721
-2.5 | -0.164 | 0.00449 | -0.029 | -36.435
-2 | -0.101 | 0.00444 | -0.029 | -22.849
-1.5 | -0.039 | 0.00444 | -0.029 | -8.855
-1 | 0.023 | 0.00438 | -0.029 | 5.239
-0.5 | 0.085 | 0.00436 | -0.029 | 19.551
0 | 0.148 | 0.00451 | -0.029 | 32.71
0.5 | 0.21 | 0.00453 | -0.029 | 46.275
1 | 0.272 | 0.00452 | -0.029 | 60.1
1.5 | 0.334 | 0.00456 | -0.029 | 73.139
2 | 0.396 | 0.00472 | -0.029 | 83.807
2.5 | 0.458 | 0.00481 | -0.029 | 95.121
3 | 0.519 | 0.00487 | -0.029 | 106.648
3.5 | 0.581 | 0.00495 | -0.029 | 117.259
4 | 0.642 | 0.00508 | -0.029 | 126.354
4.5 | 0.703 | 0.00518 | -0.029 | 135.715
5 | 0.763 | 0.00541 | -0.029 | 141.099
5.5 | 0.823 | 0.00559 | -0.029 | 147.179
6 | 0.883 | 0.00579 | -0.029 | 152.462
6.5 | 0.942 | 0.00593 | -0.029 | 158.773
7 | 1 | 0.00615 | -0.029 | 162.647
7.5 | 1.058 | 0.0064 | -0.029 | 165.401
8 | 1.115 | 0.00662 | -0.029 | 168.45
8.5 | 1.171 | 0.00681 | -0.029 | 171.796
9 | 1.225 | 0.00897 | -0.029 | 136.605
9.5 | 1.27 | 0.01016 | -0.029 | 124.986
10 | 1.317 | 0.01072 | -0.028 | 122.844
10.5 | 1.362 | 0.01137 | -0.028 | 119.805
11 | 1.405 | 0.0121 | -0.028 | 116.07
11.5 | 1.445 | 0.01292 | -0.028 | 111.869
12 | 1.482 | 0.01389 | -0.028 | 106.728
12.5 | 1.518 | 0.01496 | -0.028 | 101.47
13 | 1.55 | 0.01619 | -0.027 | 95.721
13.5 | 1.579 | 0.0176 | -0.027 | 89.715
14 | 1.606 | 0.01919 | -0.027 | 83.671
14.5 | 1.629 | 0.02098 | -0.027 | 77.636
15 | 1.65 | 0.02303 | -0.027 | 71.617
15.5 | 1.666 | 0.02535 | -0.026 | 65.728
16 | 1.68 | 0.02787 | -0.026 | 60.277
16.5 | 1.69 | 0.03068 | -0.026 | 55.084
17 | 1.698 | 0.03368 | -0.026 | 50.399
17.5 | 1.701 | 0.0372 | -0.026 | 45.742
18 | 1.703 | 0.04085 | -0.025 | 41.692
18.5 | 1.702 | 0.04495 | -0.025 | 37.858
19 | 1.696 | 0.0492 | -0.025 | 34.47
19.5 | 1.686 | 0.05434 | -0.025 | 31.035
20 | 1.676 | 0.05933 | -0.024 | 28.241

## 140. Re 18M Mach 0.10 (2)
BIGFOIL.COM POLAR EXPORT
Joukowsky 17.00% thick 1.00% camber
Joukowsky 17.00% thick 1.00% camber |  |  |  | Cl Max: | 1.9441 | at alpha= | 20 | deg
XFOIL ncrit=9 |  |  |  | L/D Max: | 148.469 | at alpha= | 11 | deg
Re: | 18000000 |  |  | Cd Min: | 0.03696 | at alpha= | 20 | deg
Mach: | 0.1 |  |  | Cl=0 at alpha= | -1.145 | deg
|  |  |  | @ Cl=0.1, Cd= | 0.0051836
|  |  |  | @ Cl=0.4, Cd= | 0.0054315
|  |  |  | @ Cl=0.6, Cd= | 0.0058306
alpha (deg) | Cl | Cd | Cm | Cl/Cd
-20 | -1.857 | 0.03095 | -0.0481 | -60
-19.5 | -1.8083 | 0.02689 | -0.0552 | -67.248
-19 | -1.7979 | 0.02329 | -0.0551 | -77.1962
-18.5 | -1.7886 | 0.02023 | -0.0537 | -88.4132
-18 | -1.7771 | 0.01783 | -0.0513 | -99.6691
-17.5 | -1.7625 | 0.01612 | -0.0478 | -109.3362
-17 | -1.7561 | 0.01492 | -0.0416 | -117.7011
-16.5 | -1.73 | 0.01404 | -0.0374 | -123.2194
-16 | -1.6902 | 0.01331 | -0.0352 | -126.9872
-15.5 | -1.6474 | 0.01278 | -0.0331 | -128.9045
-15 | -1.6002 | 0.01223 | -0.0317 | -130.8422
-14.5 | -1.5518 | 0.01163 | -0.0305 | -133.4308
-14 | -1.5002 | 0.01116 | -0.0297 | -134.4265
-13.5 | -1.4485 | 0.01063 | -0.0289 | -136.2653
-13 | -1.3948 | 0.01021 | -0.0283 | -136.6112
-12.5 | -1.3406 | 0.00977 | -0.0278 | -137.216
-12 | -1.2852 | 0.00939 | -0.0275 | -136.869
-11.5 | -1.2296 | 0.00899 | -0.0271 | -136.7742
-11 | -1.1729 | 0.00866 | -0.0269 | -135.4388
-10.5 | -1.1161 | 0.00831 | -0.0268 | -134.3081
-10 | -1.0585 | 0.00801 | -0.0267 | -132.1473
-9.5 | -1.0005 | 0.00773 | -0.0266 | -129.4308
-9 | -0.9423 | 0.00744 | -0.0266 | -126.6532
-8.5 | -0.8838 | 0.00716 | -0.0266 | -123.4358
-8 | -0.8249 | 0.00693 | -0.0267 | -119.0332
-7.5 | -0.7657 | 0.0067 | -0.0268 | -114.2836
-7 | -0.7063 | 0.0065 | -0.027 | -108.6615
-6.5 | -0.6466 | 0.00632 | -0.0272 | -102.3101
-6 | -0.5868 | 0.00613 | -0.0274 | -95.7259
-5.5 | -0.5268 | 0.00597 | -0.0276 | -88.2412
-5 | -0.4667 | 0.00581 | -0.0278 | -80.327
-4.5 | -0.4064 | 0.00568 | -0.0281 | -71.5493
-4 | -0.346 | 0.00556 | -0.0284 | -62.2302
-3.5 | -0.2855 | 0.00545 | -0.0287 | -52.3853
-3 | -0.225 | 0.00537 | -0.029 | -41.8994
-2.5 | -0.1644 | 0.0053 | -0.0293 | -31.0189
-2 | -0.1037 | 0.00525 | -0.0296 | -19.7524
-1.5 | -0.0431 | 0.00521 | -0.0299 | -8.2726
-1 | 0.0176 | 0.00519 | -0.0303 | 3.3911
-0.5 | 0.0783 | 0.00518 | -0.0306 | 15.1158
0 | 0.139 | 0.00519 | -0.0309 | 26.7823
0.5 | 0.1996 | 0.00522 | -0.0312 | 38.2375
1 | 0.2602 | 0.00527 | -0.0315 | 49.3738
1.5 | 0.3207 | 0.00533 | -0.0318 | 60.1689
2 | 0.381 | 0.0054 | -0.0321 | 70.5556
2.5 | 0.4413 | 0.0055 | -0.0324 | 80.2364
3 | 0.5014 | 0.00561 | -0.0326 | 89.3761
3.5 | 0.5613 | 0.00574 | -0.0329 | 97.7875
4 | 0.6211 | 0.00588 | -0.0331 | 105.6293
4.5 | 0.6807 | 0.00604 | -0.0332 | 112.6987
5 | 0.74 | 0.00621 | -0.0334 | 119.1626
5.5 | 0.7992 | 0.0064 | -0.0335 | 124.875
6 | 0.8581 | 0.00661 | -0.0336 | 129.8185
6.5 | 0.9167 | 0.00683 | -0.0336 | 134.2167
7 | 0.975 | 0.00707 | -0.0336 | 137.9066
7.5 | 1.0329 | 0.00733 | -0.0335 | 140.9141
8 | 1.0904 | 0.0076 | -0.0334 | 143.4737
8.5 | 1.1476 | 0.00789 | -0.0332 | 145.4499
9 | 1.2042 | 0.00821 | -0.033 | 146.6748
9.5 | 1.2602 | 0.00854 | -0.0327 | 147.5644
10 | 1.3158 | 0.00889 | -0.0323 | 148.009
10.5 | 1.3708 | 0.00925 | -0.0319 | 148.1946
11 | 1.4253 | 0.0096 | -0.0313 | 148.4688
11.5 | 1.4784 | 0.01002 | -0.0306 | 147.5449
12 | 1.5306 | 0.01047 | -0.0298 | 146.1891
12.5 | 1.5824 | 0.01087 | -0.0289 | 145.575
13 | 1.6314 | 0.0114 | -0.0276 | 143.1053
13.5 | 1.6804 | 0.01185 | -0.0264 | 141.8059
14 | 1.7252 | 0.01239 | -0.0245 | 139.2413
14.5 | 1.7657 | 0.01281 | -0.0218 | 137.8376
15 | 1.8019 | 0.01353 | -0.0187 | 133.1781
15.5 | 1.8181 | 0.0143 | -0.0123 | 127.1399
16 | 1.8392 | 0.01531 | -0.0076 | 120.1306
16.5 | 1.8568 | 0.01676 | -0.0033 | 110.7876
17 | 1.8758 | 0.01843 | 0.0001 | 101.7797
17.5 | 1.8961 | 0.02029 | 0.0029 | 93.45
18 | 1.9121 | 0.02263 | 0.0054 | 84.494
18.5 | 1.9213 | 0.02569 | 0.0075 | 74.7879
19 | 1.9312 | 0.029 | 0.009 | 66.5931
19.5 | 1.9418 | 0.03246 | 0.01 | 59.8213
20 | 1.9441 | 0.03696 | 0.0104 | 52.6001

## 141. Re 18M Mach 0.25 (1)
BIGFOIL.COM POLAR EXPORT
Joukowsky 17.00% thick 1.00% camber
Joukowsky 17.00% thick 1.00% camber |  |  |  | Cl Max: | 1.611 | at alpha= | 15.5 | deg
JavaFoil+Calcfoil stall+Eppler ext transition |  |  |  | L/D Max: | 168.004 | at alpha= | 8 | deg
Re: | 18000000 |  |  | Cd Min: | 0.00439 | at alpha= | -1 | deg
Mach: | 0.25 |  |  | Cl=0 at alpha= | -1.1875 | deg
|  |  |  | @ Cl=0.1, Cd= | 0.0044
|  |  |  | @ Cl=0.4, Cd= | 0.0046534
|  |  |  | @ Cl=0.6, Cd= | 0.005027
alpha (deg) | Cl | Cd | Cm | Cl/Cd
-20 | -1.233 | 0.09762 | -0.023 | -12.628
-19.5 | -1.262 | 0.08928 | -0.024 | -14.129
-19 | -1.287 | 0.08135 | -0.024 | -15.816
-18.5 | -1.309 | 0.07342 | -0.024 | -17.828
-18 | -1.328 | 0.06565 | -0.025 | -20.221
-17.5 | -1.341 | 0.05893 | -0.025 | -22.761
-17 | -1.351 | 0.05251 | -0.025 | -25.735
-16.5 | -1.356 | 0.04692 | -0.026 | -28.906
-16 | -1.357 | 0.04181 | -0.026 | -32.451
-15.5 | -1.352 | 0.03702 | -0.026 | -36.532
-15 | -1.343 | 0.03274 | -0.027 | -41.036
-14.5 | -1.331 | 0.02883 | -0.027 | -46.154
-14 | -1.315 | 0.02532 | -0.027 | -51.919
-13.5 | -1.294 | 0.02241 | -0.027 | -57.733
-13 | -1.27 | 0.01974 | -0.028 | -64.338
-12.5 | -1.242 | 0.01741 | -0.028 | -71.335
-12 | -1.21 | 0.01547 | -0.028 | -78.218
-11.5 | -1.175 | 0.01379 | -0.028 | -85.236
-11 | -1.138 | 0.01234 | -0.029 | -92.17
-10.5 | -1.097 | 0.01114 | -0.029 | -98.479
-10 | -1.054 | 0.01025 | -0.029 | -102.832
-9.5 | -1.009 | 0.00945 | -0.029 | -106.711
-9 | -0.964 | 0.00589 | -0.03 | -163.789
-8.5 | -0.907 | 0.00563 | -0.03 | -161.116
-8 | -0.85 | 0.00544 | -0.03 | -156.262
-7.5 | -0.791 | 0.00529 | -0.03 | -149.576
-7 | -0.731 | 0.00514 | -0.03 | -142.224
-6.5 | -0.67 | 0.00501 | -0.03 | -133.683
-6 | -0.609 | 0.00494 | -0.03 | -123.204
-5.5 | -0.547 | 0.00485 | -0.03 | -112.696
-5 | -0.484 | 0.00472 | -0.03 | -102.536
-4.5 | -0.422 | 0.00465 | -0.03 | -90.709
-4 | -0.359 | 0.00445 | -0.03 | -80.583
-3.5 | -0.295 | 0.0044 | -0.03 | -67.052
-3 | -0.232 | 0.00446 | -0.03 | -51.978
-2.5 | -0.168 | 0.0045 | -0.03 | -37.367
-2 | -0.104 | 0.00448 | -0.03 | -23.273
-1.5 | -0.04 | 0.00444 | -0.03 | -9.095
-1 | 0.024 | 0.00439 | -0.03 | 5.38
-0.5 | 0.088 | 0.0044 | -0.03 | 19.92
0 | 0.152 | 0.0044 | -0.03 | 34.485
0.5 | 0.215 | 0.00456 | -0.03 | 47.249
1 | 0.279 | 0.00459 | -0.03 | 60.818
1.5 | 0.343 | 0.0046 | -0.03 | 74.551
2 | 0.407 | 0.00466 | -0.03 | 87.221
2.5 | 0.47 | 0.00483 | -0.03 | 97.225
3 | 0.533 | 0.0049 | -0.03 | 108.839
3.5 | 0.596 | 0.00502 | -0.03 | 118.795
4 | 0.659 | 0.00513 | -0.03 | 128.477
4.5 | 0.721 | 0.00528 | -0.03 | 136.554
5 | 0.783 | 0.00545 | -0.03 | 143.673
5.5 | 0.845 | 0.00567 | -0.03 | 149.066
6 | 0.906 | 0.0059 | -0.03 | 153.55
6.5 | 0.966 | 0.0061 | -0.03 | 158.449
7 | 1.026 | 0.0063 | -0.03 | 162.722
7.5 | 1.084 | 0.0065 | -0.03 | 166.949
8 | 1.142 | 0.0068 | -0.03 | 168.004
8.5 | 1.193 | 0.00941 | -0.029 | 126.81
9 | 1.243 | 0.01031 | -0.029 | 120.505
9.5 | 1.291 | 0.01091 | -0.029 | 118.301
10 | 1.336 | 0.01162 | -0.029 | 114.929
10.5 | 1.379 | 0.01246 | -0.029 | 110.615
11 | 1.419 | 0.01342 | -0.029 | 105.668
11.5 | 1.455 | 0.01453 | -0.028 | 100.168
12 | 1.489 | 0.01575 | -0.028 | 94.554
12.5 | 1.519 | 0.01717 | -0.028 | 88.473
13 | 1.545 | 0.01887 | -0.028 | 81.856
13.5 | 1.567 | 0.0208 | -0.028 | 75.321
14 | 1.585 | 0.02296 | -0.027 | 69.013
14.5 | 1.598 | 0.02544 | -0.027 | 62.814
15 | 1.608 | 0.02828 | -0.027 | 56.84
15.5 | 1.611 | 0.03153 | -0.027 | 51.108
16 | 1.61 | 0.0351 | -0.026 | 45.875
16.5 | 1.604 | 0.03897 | -0.026 | 41.167
17 | 1.593 | 0.04377 | -0.026 | 36.39
17.5 | 1.578 | 0.04872 | -0.026 | 32.381
18 | 1.557 | 0.05448 | -0.025 | 28.584
18.5 | 1.534 | 0.06025 | -0.025 | 25.453
19 | 1.502 | 0.06686 | -0.025 | 22.469
19.5 | 1.467 | 0.07429 | -0.024 | 19.74
20 | 1.426 | 0.08265 | -0.024 | 17.258

## 142. Re 18M Mach 0.25 (2)
BIGFOIL.COM POLAR EXPORT
Joukowsky 17.00% thick 1.00% camber
Joukowsky 17.00% thick 1.00% camber |  |  |  | Cl Max: | 1.8922 | at alpha= | 18.5 | deg
XFOIL ncrit=9 |  |  |  | L/D Max: | 146.884 | at alpha= | 10 | deg
Re: | 18000000 |  |  | Cd Min: | 0.05983 | at alpha= | 20 | deg
Mach: | 0.25 |  |  | Cl=0 at alpha= | -1.1405 | deg
|  |  |  | @ Cl=0.1, Cd= | 0.0052231
|  |  |  | @ Cl=0.4, Cd= | 0.005458
|  |  |  | @ Cl=0.6, Cd= | 0.005842
alpha (deg) | Cl | Cd | Cm | Cl/Cd
-20 | -1.7306 | 0.05835 | -0.047 | -29.659
-19.5 | -1.7681 | 0.04852 | -0.0511 | -36.4406
-19 | -1.7879 | 0.04083 | -0.0538 | -43.7889
-18.5 | -1.7968 | 0.03422 | -0.056 | -52.5073
-18 | -1.7893 | 0.02907 | -0.0575 | -61.5514
-17.5 | -1.7446 | 0.02413 | -0.0643 | -72.3
-17 | -1.7335 | 0.02051 | -0.0634 | -84.5197
-16.5 | -1.7172 | 0.01791 | -0.061 | -95.8794
-16 | -1.7006 | 0.01596 | -0.0572 | -106.5539
-15.5 | -1.7015 | 0.01467 | -0.0491 | -115.985
-15 | -1.6676 | 0.01377 | -0.0449 | -121.1038
-14.5 | -1.6207 | 0.01306 | -0.0422 | -124.0965
-14 | -1.5709 | 0.01234 | -0.0399 | -127.3015
-13.5 | -1.518 | 0.01169 | -0.038 | -129.8546
-13 | -1.4623 | 0.01114 | -0.0365 | -131.2657
-12.5 | -1.4061 | 0.01055 | -0.0351 | -133.2796
-12 | -1.3479 | 0.01007 | -0.0339 | -133.853
-11.5 | -1.289 | 0.00961 | -0.033 | -134.1311
-11 | -1.2296 | 0.00915 | -0.0321 | -134.3825
-10.5 | -1.1689 | 0.0088 | -0.0314 | -132.8295
-10 | -1.1083 | 0.00841 | -0.0309 | -131.7836
-9.5 | -1.0472 | 0.00805 | -0.0304 | -130.087
-9 | -0.9856 | 0.00773 | -0.03 | -127.5032
-8.5 | -0.9237 | 0.00744 | -0.0297 | -124.1532
-8 | -0.8616 | 0.00717 | -0.0294 | -120.1674
-7.5 | -0.7994 | 0.00692 | -0.0293 | -115.5202
-7 | -0.737 | 0.00668 | -0.0292 | -110.3293
-6.5 | -0.6745 | 0.00647 | -0.0291 | -104.2504
-6 | -0.6119 | 0.00627 | -0.0292 | -97.5917
-5.5 | -0.5491 | 0.00609 | -0.0292 | -90.1642
-5 | -0.4863 | 0.00591 | -0.0293 | -82.2843
-4.5 | -0.4234 | 0.00577 | -0.0295 | -73.3795
-4 | -0.3604 | 0.00563 | -0.0296 | -64.0142
-3.5 | -0.2974 | 0.00552 | -0.0299 | -53.8768
-3 | -0.2344 | 0.00542 | -0.0301 | -43.2472
-2.5 | -0.1714 | 0.00535 | -0.0303 | -32.0374
-2 | -0.1084 | 0.00529 | -0.0306 | -20.4915
-1.5 | -0.0453 | 0.00525 | -0.0309 | -8.6286
-1 | 0.0177 | 0.00523 | -0.0312 | 3.3843
-0.5 | 0.0807 | 0.00522 | -0.0314 | 15.4598
0 | 0.1437 | 0.00523 | -0.0317 | 27.4761
0.5 | 0.2066 | 0.00526 | -0.032 | 39.2776
1 | 0.2695 | 0.00531 | -0.0323 | 50.7533
1.5 | 0.3323 | 0.00537 | -0.0325 | 61.8808
2 | 0.395 | 0.00545 | -0.0328 | 72.4771
2.5 | 0.4576 | 0.00555 | -0.033 | 82.4505
3 | 0.5201 | 0.00567 | -0.0331 | 91.7284
3.5 | 0.5826 | 0.0058 | -0.0333 | 100.4483
4 | 0.6448 | 0.00595 | -0.0334 | 108.3697
4.5 | 0.707 | 0.00612 | -0.0334 | 115.5229
5 | 0.7689 | 0.00631 | -0.0334 | 121.8542
5.5 | 0.8307 | 0.00652 | -0.0334 | 127.408
6 | 0.8921 | 0.00676 | -0.0332 | 131.9675
6.5 | 0.9534 | 0.00702 | -0.033 | 135.812
7 | 1.0143 | 0.00729 | -0.0328 | 139.1358
7.5 | 1.0749 | 0.00759 | -0.0324 | 141.6206
8 | 1.1352 | 0.0079 | -0.032 | 143.6962
8.5 | 1.1952 | 0.00822 | -0.0314 | 145.4015
9 | 1.2546 | 0.00858 | -0.0308 | 146.2238
9.5 | 1.3136 | 0.00895 | -0.03 | 146.7709
10 | 1.3719 | 0.00934 | -0.0291 | 146.8844
10.5 | 1.4293 | 0.00978 | -0.028 | 146.1452
11 | 1.4853 | 0.01026 | -0.0267 | 144.7661
11.5 | 1.5408 | 0.01073 | -0.0253 | 143.5974
12 | 1.5946 | 0.01125 | -0.0236 | 141.7422
12.5 | 1.6455 | 0.01184 | -0.0215 | 138.978
13 | 1.6947 | 0.01243 | -0.019 | 136.3395
13.5 | 1.7387 | 0.01309 | -0.0159 | 132.8266
14 | 1.7615 | 0.01356 | -0.0092 | 129.9041
14.5 | 1.7788 | 0.0147 | -0.0028 | 121.0068
15 | 1.8026 | 0.01604 | 0.0019 | 112.3815
15.5 | 1.8235 | 0.01782 | 0.006 | 102.3288
16 | 1.8402 | 0.02015 | 0.0096 | 91.3251
16.5 | 1.8596 | 0.02265 | 0.0124 | 82.1015
17 | 1.8736 | 0.02578 | 0.0148 | 72.6765
17.5 | 1.8805 | 0.02972 | 0.0165 | 63.2739
18 | 1.8856 | 0.03412 | 0.0176 | 55.2638
18.5 | 1.8922 | 0.03876 | 0.018 | 48.8184
19 | 1.8897 | 0.04458 | 0.0176 | 42.389
19.5 | 1.88 | 0.05149 | 0.0162 | 36.5119
20 | 1.8609 | 0.05983 | 0.0136 | 31.1031

## 143. Re 18M Mach 0.50 (1)
BIGFOIL.COM POLAR EXPORT
Joukowsky 17.00% thick 1.00% camber
Joukowsky 17.00% thick 1.00% camber |  |  |  | Cl Max: | 1.336 | at alpha= | 10 | deg
JavaFoil+Calcfoil stall+Eppler ext transition |  |  |  | L/D Max: | 152.543 | at alpha= | 5.5 | deg
Re: | 18000000 |  |  | Cd Min: | 0.00434 | at alpha= | -2 | deg
Mach: | 0.5 |  |  | Cl=0 at alpha= | -1.1831 | deg
|  |  |  | @ Cl=0.1, Cd= | 0.0044789
|  |  |  | @ Cl=0.4, Cd= | 0.0047344
|  |  |  | @ Cl=0.6, Cd= | 0.0050571
alpha (deg) | Cl | Cd | Cm | Cl/Cd
-20 | -1.082 | 0.22502 | -0.021 | -4.808
-19.5 | -1.054 | 0.21132 | -0.021 | -4.988
-19 | -1.025 | 0.20965 | -0.021 | -4.889
-18.5 | -0.996 | 0.19429 | -0.021 | -5.129
-18 | -0.968 | 0.19116 | -0.021 | -5.062
-17.5 | -0.939 | 0.18069 | -0.021 | -5.194
-17 | -0.91 | 0.1745 | -0.02 | -5.215
-16.5 | -0.882 | 0.15739 | -0.021 | -5.604
-16 | -0.852 | 0.15495 | -0.02 | -5.501
-15.5 | -0.827 | 0.13383 | -0.021 | -6.177
-15 | -0.795 | 0.13331 | -0.02 | -5.965
-14.5 | -0.767 | 0.1223 | -0.02 | -6.274
-14 | -0.747 | 0.10083 | -0.022 | -7.409
-13.5 | -0.725 | 0.08822 | -0.023 | -8.213
-13 | -0.719 | 0.06276 | -0.026 | -11.461
-12.5 | -0.695 | 0.05636 | -0.027 | -12.324
-12 | -0.671 | 0.04961 | -0.027 | -13.517
-11.5 | -0.902 | 0.04113 | -0.028 | -21.92
-11 | -1.009 | 0.03096 | -0.029 | -32.592
-10.5 | -1.036 | 0.02457 | -0.03 | -42.181
-10 | -1.033 | 0.02028 | -0.031 | -50.944
-9.5 | -1.015 | 0.01693 | -0.031 | -59.918
-9 | -0.985 | 0.01442 | -0.032 | -68.292
-8.5 | -0.945 | 0.01252 | -0.032 | -75.533
-8 | -0.9 | 0.01101 | -0.032 | -81.746
-7.5 | -0.85 | 0.00982 | -0.033 | -86.57
-7 | -0.797 | 0.00895 | -0.033 | -89.043
-6.5 | -0.741 | 0.00543 | -0.033 | -136.457
-6 | -0.675 | 0.00523 | -0.033 | -128.948
-5.5 | -0.607 | 0.00505 | -0.033 | -120.332
-5 | -0.539 | 0.00496 | -0.033 | -108.531
-4.5 | -0.47 | 0.00484 | -0.033 | -96.975
-4 | -0.4 | 0.00468 | -0.033 | -85.317
-3.5 | -0.329 | 0.0046 | -0.033 | -71.511
-3 | -0.259 | 0.00449 | -0.033 | -57.584
-2.5 | -0.188 | 0.00445 | -0.033 | -42.199
-2 | -0.116 | 0.00434 | -0.033 | -26.799
-1.5 | -0.045 | 0.00449 | -0.033 | -10.031
-1 | 0.026 | 0.0045 | -0.033 | 5.86
-0.5 | 0.098 | 0.00448 | -0.033 | 21.873
0 | 0.169 | 0.00444 | -0.033 | 38.117
0.5 | 0.241 | 0.00449 | -0.033 | 53.585
1 | 0.312 | 0.00454 | -0.033 | 68.656
1.5 | 0.383 | 0.00472 | -0.033 | 81.049
2 | 0.454 | 0.00478 | -0.033 | 94.845
2.5 | 0.524 | 0.00489 | -0.033 | 107.257
3 | 0.595 | 0.00504 | -0.033 | 118.003
3.5 | 0.665 | 0.00528 | -0.033 | 125.793
4 | 0.734 | 0.00547 | -0.033 | 134.186
4.5 | 0.803 | 0.00562 | -0.033 | 142.814
5 | 0.871 | 0.00587 | -0.033 | 148.286
5.5 | 0.938 | 0.00615 | -0.033 | 152.543
6 | 1 | 0.00907 | -0.033 | 110.268
6.5 | 1.059 | 0.00984 | -0.033 | 107.562
7 | 1.115 | 0.0106 | -0.033 | 105.17
7.5 | 1.168 | 0.01147 | -0.033 | 101.773
8 | 1.216 | 0.01252 | -0.032 | 97.094
8.5 | 1.259 | 0.01383 | -0.032 | 91.044
9 | 1.295 | 0.01539 | -0.032 | 84.13
9.5 | 1.322 | 0.01739 | -0.031 | 76.029
10 | 1.336 | 0.01983 | -0.031 | 67.398
10.5 | 1.333 | 0.0231 | -0.031 | 57.714
11 | 1.3 | 0.02748 | -0.03 | 47.298
11.5 | 1.195 | 0.03462 | -0.029 | 34.519
12 | 0.826 | 0.04914 | -0.028 | 16.798
12.5 | 0.86 | 0.04787 | -0.028 | 17.964
13 | 0.88 | 0.05583 | -0.027 | 15.756
13.5 | 0.868 | 0.08718 | -0.024 | 9.952
14 | 0.873 | 0.11529 | -0.021 | 7.573
14.5 | 0.899 | 0.12716 | -0.02 | 7.07
15 | 0.93 | 0.13032 | -0.021 | 7.136

## 144. Re 18M Mach 0.50 (2)
BIGFOIL.COM POLAR EXPORT
Joukowsky 17.00% thick 1.00% camber
Joukowsky 17.00% thick 1.00% camber |  |  |  | Cl Max: | 1.807 | at alpha= | 14 | deg
XFOIL ncrit=9 |  |  |  | L/D Max: | 143.901 | at alpha= | 8 | deg
Re: | 18000000 |  |  | Cd Min: | 0.14908 | at alpha= | 19 | deg
Mach: | 0.5 |  |  | Cl=0 at alpha= | -1.1171 | deg
|  |  |  | @ Cl=0.1, Cd= | 0.0053612
|  |  |  | @ Cl=0.4, Cd= | 0.005571
|  |  |  | @ Cl=0.6, Cd= | 0.0059438
alpha (deg) | Cl | Cd | Cm | Cl/Cd
-17.5 | -1.2353 | 0.11377 | -0.0383 | -10.8579
-17 | -1.2739 | 0.10134 | -0.0481 | -12.5706
-16.5 | -1.3189 | 0.09002 | -0.0556 | -14.6512
-16 | -1.3696 | 0.08112 | -0.0577 | -16.8836
-15.5 | -1.3564 | 0.07325 | -0.0639 | -18.5174
-15 | -1.4241 | 0.05942 | -0.0753 | -23.9667
-14.5 | -1.4598 | 0.047 | -0.0878 | -31.0596
-14 | -1.5103 | 0.03805 | -0.0908 | -39.6925
-13.5 | -1.5463 | 0.03016 | -0.0923 | -51.2699
-13 | -1.5863 | 0.02245 | -0.0921 | -70.6592
-12.5 | -1.5956 | 0.01731 | -0.0887 | -92.1779
-12 | -1.5954 | 0.01423 | -0.0814 | -112.1152
-11.5 | -1.5665 | 0.01288 | -0.072 | -121.6227
-11 | -1.4994 | 0.01194 | -0.0661 | -125.5779
-10.5 | -1.4262 | 0.01117 | -0.0612 | -127.6813
-10 | -1.3503 | 0.01049 | -0.0569 | -128.7226
-9.5 | -1.2737 | 0.00985 | -0.0533 | -129.3096
-9 | -1.1961 | 0.0093 | -0.0501 | -128.6129
-8.5 | -1.1183 | 0.00879 | -0.0473 | -127.2241
-8 | -1.0403 | 0.00834 | -0.045 | -124.7362
-7.5 | -0.9628 | 0.00791 | -0.043 | -121.7193
-7 | -0.8855 | 0.00753 | -0.0413 | -117.5963
-6.5 | -0.8085 | 0.00719 | -0.0399 | -112.4478
-6 | -0.7319 | 0.00688 | -0.0387 | -106.3808
-5.5 | -0.6557 | 0.00661 | -0.0377 | -99.1982
-5 | -0.5797 | 0.00639 | -0.0369 | -90.7199
-4 | -0.4289 | 0.00599 | -0.0359 | -71.6027
-3.5 | -0.354 | 0.00582 | -0.0356 | -60.8247
-3 | -0.2793 | 0.00568 | -0.0353 | -49.1725
-2.5 | -0.2049 | 0.00556 | -0.0352 | -36.8525
-2 | -0.1307 | 0.00547 | -0.0352 | -23.894
-1.5 | -0.0566 | 0.00541 | -0.0352 | -10.4621
-1 | 0.0173 | 0.00537 | -0.0352 | 3.2216
-0.5 | 0.0911 | 0.00536 | -0.0353 | 16.9963
0 | 0.1649 | 0.00537 | -0.0353 | 30.7076
0.5 | 0.2386 | 0.00541 | -0.0354 | 44.1035
1 | 0.3122 | 0.00547 | -0.0354 | 57.075
1.5 | 0.3859 | 0.00555 | -0.0354 | 69.5315
2 | 0.4596 | 0.00566 | -0.0353 | 81.2014
2.5 | 0.5333 | 0.00579 | -0.0351 | 92.1071
3 | 0.607 | 0.00596 | -0.0348 | 101.8456
3.5 | 0.6808 | 0.00616 | -0.0344 | 110.5195
4 | 0.7545 | 0.0064 | -0.0338 | 117.8906
4.5 | 0.8284 | 0.00665 | -0.0331 | 124.5714
5 | 0.9025 | 0.00692 | -0.0322 | 130.4191
5.5 | 0.9765 | 0.00722 | -0.031 | 135.2493
6 | 1.0503 | 0.00757 | -0.0297 | 138.745
6.5 | 1.1237 | 0.00798 | -0.028 | 140.8145
7 | 1.1971 | 0.00839 | -0.026 | 142.6818
7.5 | 1.2703 | 0.00884 | -0.0237 | 143.6991
8 | 1.3426 | 0.00933 | -0.0209 | 143.9014
8.5 | 1.4135 | 0.00989 | -0.0177 | 142.9221
9 | 1.4821 | 0.01051 | -0.0139 | 141.0181
9.5 | 1.5477 | 0.01118 | -0.0094 | 138.4347
10 | 1.6065 | 0.01196 | -0.0038 | 134.3227
10.5 | 1.6352 | 0.01291 | 0.0054 | 126.6615
11 | 1.671 | 0.01429 | 0.0126 | 116.9349
11.5 | 1.7049 | 0.01623 | 0.0189 | 105.0462
12 | 1.7406 | 0.01853 | 0.0242 | 93.9342
12.5 | 1.7711 | 0.02146 | 0.0291 | 82.5303
13 | 1.7951 | 0.02507 | 0.0333 | 71.6035
14 | 1.807 | 0.03513 | 0.0391 | 51.4375
14.5 | 1.7895 | 0.04257 | 0.0392 | 42.0366
15 | 1.76 | 0.0515 | 0.0372 | 34.1748
15.5 | 1.7247 | 0.06148 | 0.0335 | 28.053
16 | 1.6845 | 0.07257 | 0.0278 | 23.2121
16.5 | 1.6452 | 0.08426 | 0.0209 | 19.5253
17 | 1.6042 | 0.09678 | 0.0127 | 16.5757
17.5 | 1.5684 | 0.10941 | 0.004 | 14.3351
18 | 1.531 | 0.12266 | -0.0057 | 12.4817
18.5 | 1.4958 | 0.1361 | -0.0161 | 10.9904
19 | 1.4677 | 0.14908 | -0.0262 | 9.845

## 145. Re 20M Mach 0.00 (1)
BIGFOIL.COM POLAR EXPORT
Joukowsky 17.00% thick 1.00% camber
Joukowsky 17.00% thick 1.00% camber |  |  |  | Cl Max: | 1.724 | at alpha= | 18.5 | deg
JavaFoil+Calcfoil stall+Eppler ext transition |  |  |  | L/D Max: | 177.274 | at alpha= | 9 | deg
Re: | 20000000 |  |  | Cd Min: | 0.00434 | at alpha= | -3 | deg
Mach: | 0 |  |  | Cl=0 at alpha= | -1.1855 | deg
|  |  |  | @ Cl=0.1, Cd= | 0.0043497
|  |  |  | @ Cl=0.4, Cd= | 0.0047079
|  |  |  | @ Cl=0.6, Cd= | 0.0049633
alpha (deg) | Cl | Cd | Cm | Cl/Cd
-20 | -1.486 | 0.06799 | -0.024 | -21.852
-19.5 | -1.487 | 0.06238 | -0.024 | -23.836
-19 | -1.486 | 0.05675 | -0.024 | -26.192
-18.5 | -1.484 | 0.0514 | -0.025 | -28.867
-18 | -1.479 | 0.04652 | -0.025 | -31.789
-17.5 | -1.471 | 0.04181 | -0.025 | -35.197
-17 | -1.461 | 0.03759 | -0.025 | -38.876
-16.5 | -1.449 | 0.03376 | -0.026 | -42.906
-16 | -1.433 | 0.03033 | -0.026 | -47.243
-15.5 | -1.414 | 0.0271 | -0.026 | -52.161
-15 | -1.392 | 0.02414 | -0.026 | -57.673
-14.5 | -1.369 | 0.02134 | -0.027 | -64.171
-14 | -1.342 | 0.01914 | -0.027 | -70.122
-13.5 | -1.313 | 0.01713 | -0.027 | -76.663
-13 | -1.282 | 0.01525 | -0.027 | -84.085
-12.5 | -1.248 | 0.01366 | -0.028 | -91.363
-12 | -1.211 | 0.01236 | -0.028 | -97.982
-11.5 | -1.172 | 0.01125 | -0.028 | -104.222
-11 | -1.131 | 0.01035 | -0.028 | -109.308
-10.5 | -1.088 | 0.00963 | -0.028 | -113.021
-10 | -1.048 | 0.00583 | -0.029 | -179.856
-9.5 | -0.994 | 0.00575 | -0.029 | -172.977
-9 | -0.939 | 0.00559 | -0.029 | -168.103
-8.5 | -0.883 | 0.0054 | -0.029 | -163.403
-8 | -0.826 | 0.00527 | -0.029 | -156.784
-7.5 | -0.768 | 0.00513 | -0.029 | -149.775
-7 | -0.709 | 0.00501 | -0.029 | -141.543
-6.5 | -0.65 | 0.00494 | -0.029 | -131.55
-6 | -0.59 | 0.00486 | -0.029 | -121.508
-5.5 | -0.53 | 0.00474 | -0.029 | -111.948
-5 | -0.47 | 0.00466 | -0.029 | -100.81
-4.5 | -0.409 | 0.00446 | -0.029 | -91.679
-4 | -0.347 | 0.00441 | -0.029 | -78.821
-3.5 | -0.286 | 0.00437 | -0.029 | -65.492
-3 | -0.224 | 0.00434 | -0.029 | -51.745
-2.5 | -0.163 | 0.00447 | -0.029 | -36.445
-2 | -0.101 | 0.00442 | -0.029 | -22.849
-1.5 | -0.039 | 0.00442 | -0.029 | -8.854
-1 | 0.023 | 0.00436 | -0.029 | 5.236
-0.5 | 0.085 | 0.00434 | -0.029 | 19.539
0 | 0.147 | 0.00438 | -0.029 | 33.486
0.5 | 0.209 | 0.00451 | -0.029 | 46.242
1 | 0.27 | 0.0045 | -0.029 | 60.059
1.5 | 0.332 | 0.00454 | -0.029 | 73.137
2 | 0.394 | 0.0047 | -0.029 | 83.816
2.5 | 0.455 | 0.00478 | -0.029 | 95.199
3 | 0.517 | 0.00484 | -0.029 | 106.731
3.5 | 0.578 | 0.00492 | -0.029 | 117.501
4 | 0.639 | 0.00504 | -0.029 | 126.681
4.5 | 0.699 | 0.00513 | -0.029 | 136.35
5 | 0.759 | 0.00536 | -0.029 | 141.694
5.5 | 0.819 | 0.00555 | -0.029 | 147.652
6 | 0.879 | 0.00573 | -0.029 | 153.305
6.5 | 0.938 | 0.0059 | -0.029 | 158.989
7 | 0.996 | 0.00608 | -0.029 | 163.778
7.5 | 1.053 | 0.00632 | -0.029 | 166.764
8 | 1.11 | 0.00653 | -0.029 | 169.987
8.5 | 1.166 | 0.00673 | -0.029 | 173.087
9 | 1.22 | 0.00688 | -0.029 | 177.274
9.5 | 1.268 | 0.00956 | -0.028 | 132.622
10 | 1.315 | 0.01044 | -0.028 | 125.971
10.5 | 1.36 | 0.01102 | -0.028 | 123.365
11 | 1.403 | 0.01169 | -0.028 | 120.053
11.5 | 1.444 | 0.01246 | -0.028 | 115.868
12 | 1.482 | 0.01334 | -0.028 | 111.138
12.5 | 1.518 | 0.01432 | -0.028 | 106.024
13 | 1.551 | 0.0155 | -0.027 | 100.075
13.5 | 1.582 | 0.01677 | -0.027 | 94.29
14 | 1.609 | 0.01823 | -0.027 | 88.269
14.5 | 1.634 | 0.0199 | -0.027 | 82.106
15 | 1.656 | 0.0218 | -0.027 | 75.978
15.5 | 1.674 | 0.02394 | -0.026 | 69.933
16 | 1.69 | 0.02618 | -0.026 | 64.557
16.5 | 1.702 | 0.02879 | -0.026 | 59.128
17 | 1.712 | 0.03171 | -0.026 | 53.982
17.5 | 1.719 | 0.03477 | -0.026 | 49.434
18 | 1.722 | 0.03841 | -0.025 | 44.838
18.5 | 1.724 | 0.04218 | -0.025 | 40.863
19 | 1.722 | 0.04604 | -0.025 | 37.389
19.5 | 1.716 | 0.05033 | -0.025 | 34.099
20 | 1.708 | 0.05521 | -0.025 | 30.935

## 146. Re 20M Mach 0.00 (2)
BIGFOIL.COM POLAR EXPORT
Joukowsky 17.00% thick 1.00% camber
Joukowsky 17.00% thick 1.00% camber |  |  |  | Cl Max: | 1.9651 | at alpha= | 20 | deg
XFOIL ncrit=9 |  |  |  | L/D Max: | 150.788 | at alpha= | 11 | deg
Re: | 20000000 |  |  | Cd Min: | 0.03271 | at alpha= | 20 | deg
Mach: | 0 |  |  | Cl=0 at alpha= | -1.1468 | deg
|  |  |  | @ Cl=0.1, Cd= | 0.0051436
|  |  |  | @ Cl=0.4, Cd= | 0.005372
|  |  |  | @ Cl=0.6, Cd= | 0.0057595
alpha (deg) | Cl | Cd | Cm | Cl/Cd
-20 | -1.8384 | 0.02657 | -0.0535 | -69.1908
-19.5 | -1.825 | 0.02336 | -0.0533 | -78.125
-19 | -1.8137 | 0.0205 | -0.0521 | -88.4732
-18.5 | -1.8026 | 0.01808 | -0.0498 | -99.7013
-18 | -1.7926 | 0.01617 | -0.0463 | -110.8596
-17.5 | -1.7861 | 0.01493 | -0.0405 | -119.6316
-17 | -1.7623 | 0.01416 | -0.036 | -124.4562
-16.5 | -1.7238 | 0.0134 | -0.0338 | -128.6418
-16 | -1.6838 | 0.01283 | -0.0317 | -131.2393
-15.5 | -1.6381 | 0.01231 | -0.0304 | -133.0707
-15 | -1.5898 | 0.0118 | -0.0294 | -134.7288
-14.5 | -1.5409 | 0.01124 | -0.0284 | -137.0907
-14 | -1.4894 | 0.01081 | -0.0278 | -137.7798
-13.5 | -1.4376 | 0.01033 | -0.0273 | -139.1675
-13 | -1.3843 | 0.00992 | -0.0268 | -139.5464
-12.5 | -1.3301 | 0.00953 | -0.0265 | -139.5698
-12 | -1.2755 | 0.00914 | -0.0263 | -139.5514
-11.5 | -1.2201 | 0.00878 | -0.0261 | -138.9636
-11 | -1.1639 | 0.00846 | -0.026 | -137.5768
-10.5 | -1.1076 | 0.00811 | -0.0259 | -136.5721
-10 | -1.0504 | 0.00785 | -0.0259 | -133.8089
-9.5 | -0.993 | 0.00757 | -0.0259 | -131.1757
-9 | -0.9354 | 0.0073 | -0.026 | -128.137
-8.5 | -0.8773 | 0.00705 | -0.0261 | -124.4397
-8 | -0.8188 | 0.00683 | -0.0262 | -119.8829
-7.5 | -0.7601 | 0.00661 | -0.0264 | -114.9924
-7 | -0.7011 | 0.00642 | -0.0266 | -109.2056
-6.5 | -0.6419 | 0.00623 | -0.0268 | -103.0337
-6 | -0.5826 | 0.00606 | -0.027 | -96.1386
-5.5 | -0.523 | 0.00591 | -0.0273 | -88.4941
-5 | -0.4634 | 0.00577 | -0.0276 | -80.312
-4.5 | -0.4035 | 0.00564 | -0.0279 | -71.5426
-4 | -0.3436 | 0.00553 | -0.0282 | -62.1338
-3.5 | -0.2835 | 0.00542 | -0.0285 | -52.3063
-3 | -0.2233 | 0.00533 | -0.0288 | -41.8949
-2.5 | -0.1631 | 0.00526 | -0.0291 | -31.0076
-2 | -0.1029 | 0.0052 | -0.0294 | -19.7885
-1.5 | -0.0426 | 0.00516 | -0.0298 | -8.2558
-1 | 0.0177 | 0.00514 | -0.0301 | 3.4436
-0.5 | 0.078 | 0.00514 | -0.0304 | 15.1751
0 | 0.1383 | 0.00515 | -0.0308 | 26.8544
0.5 | 0.1985 | 0.00517 | -0.0311 | 38.3946
1 | 0.2586 | 0.00521 | -0.0314 | 49.6353
1.5 | 0.3187 | 0.00527 | -0.0317 | 60.4744
2 | 0.3787 | 0.00534 | -0.032 | 70.9176
2.5 | 0.4386 | 0.00543 | -0.0323 | 80.7735
3 | 0.4983 | 0.00554 | -0.0326 | 89.9458
3.5 | 0.5578 | 0.00566 | -0.0328 | 98.5512
4 | 0.6172 | 0.0058 | -0.033 | 106.4138
4.5 | 0.6764 | 0.00596 | -0.0332 | 113.4899
5 | 0.7354 | 0.00613 | -0.0334 | 119.9674
5.5 | 0.7941 | 0.00632 | -0.0335 | 125.6487
6 | 0.8525 | 0.00653 | -0.0337 | 130.5513
6.5 | 0.9107 | 0.00675 | -0.0337 | 134.9185
7 | 0.9685 | 0.00698 | -0.0338 | 138.7536
7.5 | 1.026 | 0.00722 | -0.0338 | 142.1053
8 | 1.0832 | 0.00748 | -0.0337 | 144.8128
8.5 | 1.1399 | 0.00776 | -0.0336 | 146.8943
9 | 1.1962 | 0.00804 | -0.0335 | 148.7811
9.5 | 1.252 | 0.00836 | -0.0333 | 149.7608
10 | 1.3071 | 0.0087 | -0.033 | 150.2414
10.5 | 1.3615 | 0.00906 | -0.0326 | 150.2759
11 | 1.4159 | 0.00939 | -0.0322 | 150.7881
11.5 | 1.469 | 0.00977 | -0.0317 | 150.3582
12 | 1.5209 | 0.0102 | -0.031 | 149.1078
12.5 | 1.5727 | 0.01058 | -0.0303 | 148.6484
13 | 1.6222 | 0.01107 | -0.0293 | 146.5402
13.5 | 1.6711 | 0.01151 | -0.0283 | 145.1868
15.5 | 1.8325 | 0.01364 | -0.0187 | 134.3475
16 | 1.8479 | 0.01444 | -0.0126 | 127.9709
16.5 | 1.8642 | 0.01565 | -0.0077 | 119.1182
17 | 1.8854 | 0.01696 | -0.0041 | 111.1675
17.5 | 1.905 | 0.01858 | -0.0009 | 102.5296
18 | 1.9207 | 0.02066 | 0.002 | 92.9671
18.5 | 1.9343 | 0.02311 | 0.0044 | 83.6997
19 | 1.9486 | 0.02577 | 0.0062 | 75.6151
19.5 | 1.9593 | 0.02894 | 0.0075 | 67.7021
20 | 1.9651 | 0.03271 | 0.0085 | 60.0764

## 147. Re 20M Mach 0.10 (1)
BIGFOIL.COM POLAR EXPORT
Joukowsky 17.00% thick 1.00% camber
Joukowsky 17.00% thick 1.00% camber |  |  |  | Cl Max: | 1.705 | at alpha= | 18 | deg
JavaFoil+Calcfoil stall+Eppler ext transition |  |  |  | L/D Max: | 177.399 | at alpha= | 9 | deg
Re: | 20000000 |  |  | Cd Min: | 0.00434 | at alpha= | -3 | deg
Mach: | 0.1 |  |  | Cl=0 at alpha= | -1.1855 | deg
|  |  |  | @ Cl=0.1, Cd= | 0.0043757
|  |  |  | @ Cl=0.4, Cd= | 0.0047058
|  |  |  | @ Cl=0.6, Cd= | 0.0049605
alpha (deg) | Cl | Cd | Cm | Cl/Cd
-20 | -1.458 | 0.0713 | -0.024 | -20.455
-19.5 | -1.463 | 0.06539 | -0.024 | -22.368
-19 | -1.465 | 0.05947 | -0.024 | -24.632
-18.5 | -1.465 | 0.05384 | -0.025 | -27.213
-18 | -1.462 | 0.04869 | -0.025 | -30.034
-17.5 | -1.457 | 0.04391 | -0.025 | -33.184
-17 | -1.45 | 0.03929 | -0.025 | -36.895
-16.5 | -1.439 | 0.0353 | -0.026 | -40.762
-16 | -1.425 | 0.03164 | -0.026 | -45.033
-15.5 | -1.408 | 0.02825 | -0.026 | -49.827
-15 | -1.388 | 0.02512 | -0.026 | -55.232
-14.5 | -1.365 | 0.02228 | -0.027 | -61.292
-14 | -1.34 | 0.01986 | -0.027 | -67.447
-13.5 | -1.312 | 0.01774 | -0.027 | -73.94
-13 | -1.281 | 0.01581 | -0.027 | -81.052
-12.5 | -1.248 | 0.01412 | -0.028 | -88.359
-12 | -1.212 | 0.0127 | -0.028 | -95.426
-11.5 | -1.173 | 0.01156 | -0.028 | -101.518
-11 | -1.133 | 0.01057 | -0.028 | -107.202
-10.5 | -1.09 | 0.00981 | -0.029 | -111.111
-10 | -1.046 | 0.00903 | -0.029 | -115.857
-9.5 | -0.998 | 0.00578 | -0.029 | -172.647
-9 | -0.943 | 0.00561 | -0.029 | -168.096
-8.5 | -0.887 | 0.00543 | -0.029 | -163.385
-8 | -0.829 | 0.00528 | -0.029 | -156.992
-7.5 | -0.771 | 0.00514 | -0.029 | -149.944
-7 | -0.713 | 0.00503 | -0.029 | -141.783
-6.5 | -0.653 | 0.00495 | -0.029 | -131.929
-6 | -0.593 | 0.00487 | -0.029 | -121.897
-5.5 | -0.533 | 0.00474 | -0.029 | -112.359
-5 | -0.472 | 0.00466 | -0.029 | -101.158
-4.5 | -0.411 | 0.00446 | -0.029 | -92.05
-4 | -0.349 | 0.00441 | -0.029 | -79.146
-3.5 | -0.287 | 0.00437 | -0.029 | -65.804
-3 | -0.226 | 0.00434 | -0.029 | -51.998
-2.5 | -0.164 | 0.00447 | -0.029 | -36.625
-2 | -0.101 | 0.00442 | -0.029 | -22.964
-1.5 | -0.039 | 0.00441 | -0.029 | -8.899
-1 | 0.023 | 0.00436 | -0.029 | 5.263
-0.5 | 0.085 | 0.00434 | -0.029 | 19.635
0 | 0.148 | 0.00449 | -0.029 | 32.836
0.5 | 0.21 | 0.00451 | -0.029 | 46.456
1 | 0.272 | 0.00451 | -0.029 | 60.314
1.5 | 0.334 | 0.00455 | -0.029 | 73.452
2 | 0.396 | 0.0047 | -0.029 | 84.191
2.5 | 0.458 | 0.00479 | -0.029 | 95.565
3 | 0.519 | 0.00484 | -0.029 | 107.167
3.5 | 0.581 | 0.00492 | -0.029 | 117.94
4 | 0.642 | 0.00505 | -0.029 | 127.115
4.5 | 0.703 | 0.00515 | -0.029 | 136.522
5 | 0.763 | 0.00537 | -0.029 | 142.002
5.5 | 0.823 | 0.00556 | -0.029 | 147.998
6 | 0.883 | 0.00575 | -0.029 | 153.491
6.5 | 0.942 | 0.0059 | -0.029 | 159.55
7 | 1 | 0.00611 | -0.029 | 163.842
7.5 | 1.058 | 0.00635 | -0.029 | 166.761
8 | 1.115 | 0.00656 | -0.029 | 169.84
8.5 | 1.171 | 0.00679 | -0.029 | 172.459
9 | 1.225 | 0.00691 | -0.029 | 177.399
9.5 | 1.272 | 0.01004 | -0.029 | 126.65
10 | 1.318 | 0.01057 | -0.028 | 124.736
10.5 | 1.363 | 0.0112 | -0.028 | 121.74
11 | 1.406 | 0.0119 | -0.028 | 118.203
11.5 | 1.446 | 0.01271 | -0.028 | 113.796
12 | 1.484 | 0.01363 | -0.028 | 108.857
12.5 | 1.52 | 0.01465 | -0.028 | 103.757
13 | 1.552 | 0.01588 | -0.027 | 97.703
13.5 | 1.581 | 0.01726 | -0.027 | 91.574
14 | 1.607 | 0.01882 | -0.027 | 85.396
14.5 | 1.631 | 0.02059 | -0.027 | 79.206
15 | 1.651 | 0.0226 | -0.027 | 73.067
15.5 | 1.668 | 0.0248 | -0.027 | 67.285
16 | 1.682 | 0.02727 | -0.026 | 61.68
16.5 | 1.692 | 0.02993 | -0.026 | 56.541
17 | 1.699 | 0.03317 | -0.026 | 51.222
17.5 | 1.704 | 0.03645 | -0.026 | 46.74
18 | 1.705 | 0.04014 | -0.025 | 42.47
18.5 | 1.703 | 0.04415 | -0.025 | 38.587
19 | 1.698 | 0.04852 | -0.025 | 34.988
19.5 | 1.689 | 0.05314 | -0.025 | 31.779
20 | 1.678 | 0.05805 | -0.024 | 28.91

## 148. Re 20M Mach 0.10 (2)
BIGFOIL.COM POLAR EXPORT
Joukowsky 17.00% thick 1.00% camber
Joukowsky 17.00% thick 1.00% camber |  |  |  | Cl Max: | 1.9536 | at alpha= | 19.5 | deg
XFOIL ncrit=9 |  |  |  | L/D Max: | 150.205 | at alpha= | 10 | deg
Re: | 20000000 |  |  | Cd Min: | 0.03606 | at alpha= | 20 | deg
Mach: | 0.1 |  |  | Cl=0 at alpha= | -1.1458 | deg
|  |  |  | @ Cl=0.1, Cd= | 0.0051436
|  |  |  | @ Cl=0.4, Cd= | 0.0053781
|  |  |  | @ Cl=0.6, Cd= | 0.0057597
alpha (deg) | Cl | Cd | Cm | Cl/Cd
-20 | -1.8744 | 0.0295 | -0.0482 | -63.539
-19.5 | -1.8214 | 0.0257 | -0.0555 | -70.8716
-19 | -1.8087 | 0.02245 | -0.0551 | -80.5657
-18.5 | -1.7967 | 0.01968 | -0.0535 | -91.2957
-18 | -1.7871 | 0.0173 | -0.0508 | -103.3006
-17.5 | -1.7758 | 0.01563 | -0.0466 | -113.6148
-17 | -1.7714 | 0.01458 | -0.0395 | -121.4952
-16.5 | -1.7348 | 0.01381 | -0.0369 | -125.6191
-16 | -1.6961 | 0.01317 | -0.0343 | -128.7851
-15.5 | -1.6518 | 0.01257 | -0.0326 | -131.4081
-15 | -1.6032 | 0.01205 | -0.0314 | -133.0456
-14.5 | -1.5542 | 0.01147 | -0.0303 | -135.5013
-14 | -1.5029 | 0.01097 | -0.0294 | -137.0009
-13.5 | -1.4502 | 0.01052 | -0.0287 | -137.8517
-13 | -1.3968 | 0.01005 | -0.0281 | -138.9851
-12.5 | -1.3418 | 0.00967 | -0.0277 | -138.759
-12 | -1.2868 | 0.00924 | -0.0273 | -139.2641
-11.5 | -1.2306 | 0.0089 | -0.0271 | -138.2697
-11 | -1.1741 | 0.00854 | -0.0268 | -137.4824
-10.5 | -1.1171 | 0.00819 | -0.0267 | -136.398
-10 | -1.0592 | 0.00792 | -0.0266 | -133.7374
-9.5 | -1.0013 | 0.00762 | -0.0266 | -131.4042
-9 | -0.9431 | 0.00734 | -0.0266 | -128.4877
-8.5 | -0.8844 | 0.00709 | -0.0266 | -124.7391
-8 | -0.8253 | 0.00688 | -0.0267 | -119.9564
-7.5 | -0.7661 | 0.00665 | -0.0268 | -115.203
-7 | -0.7066 | 0.00645 | -0.027 | -109.5504
-6.5 | -0.6469 | 0.00625 | -0.0271 | -103.504
-6 | -0.5871 | 0.00608 | -0.0274 | -96.5625
-5.5 | -0.527 | 0.00592 | -0.0276 | -89.0203
-5 | -0.4669 | 0.00578 | -0.0278 | -80.7785
-4.5 | -0.4066 | 0.00565 | -0.0281 | -71.9646
-4 | -0.3462 | 0.00554 | -0.0284 | -62.491
-3.5 | -0.2856 | 0.00543 | -0.0287 | -52.5967
-3 | -0.225 | 0.00534 | -0.029 | -42.1348
-2.5 | -0.1644 | 0.00526 | -0.0293 | -31.2548
-2 | -0.1037 | 0.00521 | -0.0296 | -19.904
-1.5 | -0.043 | 0.00517 | -0.0299 | -8.3172
-1 | 0.0177 | 0.00515 | -0.0303 | 3.4369
-0.5 | 0.0784 | 0.00514 | -0.0306 | 15.2529
0 | 0.1391 | 0.00515 | -0.0309 | 27.0097
0.5 | 0.1998 | 0.00517 | -0.0312 | 38.646
1 | 0.2603 | 0.00522 | -0.0316 | 49.8659
1.5 | 0.3208 | 0.00527 | -0.0319 | 60.8729
2 | 0.3812 | 0.00535 | -0.0321 | 71.2523
2.5 | 0.4415 | 0.00544 | -0.0324 | 81.1581
3 | 0.5017 | 0.00555 | -0.0327 | 90.3964
3.5 | 0.5617 | 0.00567 | -0.0329 | 99.0653
4 | 0.6215 | 0.00581 | -0.0331 | 106.9707
4.5 | 0.6811 | 0.00598 | -0.0333 | 113.8963
5 | 0.7406 | 0.00615 | -0.0334 | 120.4228
5.5 | 0.7997 | 0.00635 | -0.0335 | 125.937
6 | 0.8586 | 0.00656 | -0.0336 | 130.8841
6.5 | 0.9172 | 0.00678 | -0.0336 | 135.2802
7 | 0.9755 | 0.00702 | -0.0336 | 138.9601
7.5 | 1.0336 | 0.00727 | -0.0336 | 142.1733
8 | 1.0912 | 0.00753 | -0.0335 | 144.9137
8.5 | 1.1485 | 0.00781 | -0.0334 | 147.0551
9 | 1.2053 | 0.00811 | -0.0331 | 148.619
9.5 | 1.2616 | 0.00843 | -0.0329 | 149.656
10 | 1.3173 | 0.00877 | -0.0325 | 150.2052
10.5 | 1.3721 | 0.00915 | -0.032 | 149.9563
11 | 1.4268 | 0.0095 | -0.0315 | 150.1895
11.5 | 1.4805 | 0.00989 | -0.0309 | 149.6967
12 | 1.5328 | 0.01033 | -0.0301 | 148.3833
12.5 | 1.5847 | 0.01074 | -0.0292 | 147.5512
13 | 1.6347 | 0.01122 | -0.0281 | 145.6952
13.5 | 1.6831 | 0.01172 | -0.0267 | 143.6092
14 | 1.7299 | 0.01221 | -0.0251 | 141.679
14.5 | 1.7697 | 0.01263 | -0.0223 | 140.1188
15 | 1.809 | 0.01331 | -0.0197 | 135.9128
15.5 | 1.8293 | 0.01399 | -0.0138 | 130.7577
16 | 1.8471 | 0.015 | -0.0085 | 123.14
16.5 | 1.8657 | 0.01635 | -0.0041 | 114.1101
17 | 1.8872 | 0.01783 | -0.0007 | 105.8441
17.5 | 1.9052 | 0.01973 | 0.0023 | 96.5636
18 | 1.9191 | 0.02214 | 0.0051 | 86.6802
18.5 | 1.9317 | 0.0249 | 0.0072 | 77.5783
19 | 1.9462 | 0.02778 | 0.0088 | 70.0576
19.5 | 1.9536 | 0.03144 | 0.0099 | 62.1374
20 | 1.9536 | 0.03606 | 0.0105 | 54.1764

## 149. Re 20M Mach 0.25 (1)
BIGFOIL.COM POLAR EXPORT
Joukowsky 17.00% thick 1.00% camber
Joukowsky 17.00% thick 1.00% camber |  |  |  | Cl Max: | 1.614 | at alpha= | 15.5 | deg
JavaFoil+Calcfoil stall+Eppler ext transition |  |  |  | L/D Max: | 169.303 | at alpha= | 8 | deg
Re: | 20000000 |  |  | Cd Min: | 0.00437 | at alpha= | -1 | deg
Mach: | 0.25 |  |  | Cl=0 at alpha= | -1.1875 | deg
|  |  |  | @ Cl=0.1, Cd= | 0.00438
|  |  |  | @ Cl=0.4, Cd= | 0.0046334
|  |  |  | @ Cl=0.6, Cd= | 0.004997
alpha (deg) | Cl | Cd | Cm | Cl/Cd
-20 | -1.234 | 0.0964 | -0.023 | -12.799
-19.5 | -1.263 | 0.08803 | -0.024 | -14.347
-19 | -1.288 | 0.0801 | -0.024 | -16.083
-18.5 | -1.31 | 0.07224 | -0.024 | -18.139
-18 | -1.328 | 0.06497 | -0.025 | -20.447
-17.5 | -1.342 | 0.05818 | -0.025 | -23.074
-17 | -1.353 | 0.05174 | -0.025 | -26.141
-16.5 | -1.358 | 0.04617 | -0.026 | -29.41
-16 | -1.359 | 0.04087 | -0.026 | -33.248
-15.5 | -1.354 | 0.03634 | -0.026 | -37.254
-15 | -1.345 | 0.03215 | -0.027 | -41.834
-14.5 | -1.333 | 0.02821 | -0.027 | -47.233
-14 | -1.316 | 0.02477 | -0.027 | -53.132
-13.5 | -1.296 | 0.0219 | -0.027 | -59.169
-13 | -1.272 | 0.01928 | -0.028 | -65.948
-12.5 | -1.243 | 0.01707 | -0.028 | -72.822
-12 | -1.211 | 0.0151 | -0.028 | -80.245
-11.5 | -1.177 | 0.0135 | -0.029 | -87.152
-11 | -1.139 | 0.01209 | -0.029 | -94.211
-10.5 | -1.099 | 0.01093 | -0.029 | -100.521
-10 | -1.055 | 0.01006 | -0.029 | -104.903
-9.5 | -1.01 | 0.00931 | -0.03 | -108.439
-9 | -0.964 | 0.00583 | -0.03 | -165.356
-8.5 | -0.907 | 0.00559 | -0.03 | -162.367
-8 | -0.85 | 0.00539 | -0.03 | -157.67
-7.5 | -0.791 | 0.00524 | -0.03 | -150.761
-7 | -0.731 | 0.0051 | -0.03 | -143.314
-6.5 | -0.67 | 0.00498 | -0.03 | -134.611
-6 | -0.609 | 0.00491 | -0.03 | -124.005
-5.5 | -0.547 | 0.00482 | -0.03 | -113.374
-5 | -0.484 | 0.00469 | -0.03 | -103.239
-4.5 | -0.422 | 0.00462 | -0.03 | -91.232
-4 | -0.359 | 0.00442 | -0.03 | -81.039
-3.5 | -0.295 | 0.00438 | -0.03 | -67.419
-3 | -0.232 | 0.00443 | -0.03 | -52.272
-2.5 | -0.168 | 0.00447 | -0.03 | -37.566
-2 | -0.104 | 0.00446 | -0.03 | -23.388
-1.5 | -0.04 | 0.00442 | -0.03 | -9.138
-1 | 0.024 | 0.00437 | -0.03 | 5.405
-0.5 | 0.088 | 0.00438 | -0.03 | 20.003
0 | 0.152 | 0.00438 | -0.03 | 34.625
0.5 | 0.215 | 0.00454 | -0.03 | 47.443
1 | 0.279 | 0.00457 | -0.03 | 61.049
1.5 | 0.343 | 0.00458 | -0.03 | 74.844
2 | 0.407 | 0.00464 | -0.03 | 87.61
2.5 | 0.47 | 0.00481 | -0.03 | 97.684
3 | 0.533 | 0.00488 | -0.03 | 109.372
3.5 | 0.596 | 0.00499 | -0.03 | 119.465
4 | 0.659 | 0.0051 | -0.03 | 129.258
4.5 | 0.721 | 0.00525 | -0.03 | 137.434
5 | 0.783 | 0.00545 | -0.03 | 143.778
5.5 | 0.845 | 0.00559 | -0.03 | 151.085
6 | 0.906 | 0.00587 | -0.03 | 154.473
6.5 | 0.966 | 0.00605 | -0.03 | 159.629
7 | 1.026 | 0.00626 | -0.03 | 164
7.5 | 1.084 | 0.00649 | -0.03 | 167.067
8 | 1.142 | 0.00675 | -0.03 | 169.303
8.5 | 1.195 | 0.00965 | -0.03 | 123.794
9 | 1.244 | 0.01018 | -0.029 | 122.195
9.5 | 1.292 | 0.01075 | -0.029 | 120.136
10 | 1.337 | 0.01145 | -0.029 | 116.808
10.5 | 1.38 | 0.01225 | -0.029 | 112.677
11 | 1.42 | 0.01318 | -0.029 | 107.724
11.5 | 1.457 | 0.01426 | -0.029 | 102.158
12 | 1.49 | 0.01546 | -0.028 | 96.434
12.5 | 1.521 | 0.0169 | -0.028 | 90.001
13 | 1.547 | 0.01852 | -0.028 | 83.502
13.5 | 1.569 | 0.02035 | -0.028 | 77.065
14 | 1.587 | 0.02247 | -0.027 | 70.605
14.5 | 1.6 | 0.025 | -0.027 | 64.005
15 | 1.61 | 0.02769 | -0.027 | 58.125
15.5 | 1.614 | 0.03077 | -0.027 | 52.433
16 | 1.612 | 0.03427 | -0.027 | 47.047
16.5 | 1.606 | 0.03847 | -0.026 | 41.744
17 | 1.595 | 0.04302 | -0.026 | 37.069
17.5 | 1.579 | 0.04791 | -0.026 | 32.966
18 | 1.559 | 0.05336 | -0.025 | 29.222
18.5 | 1.536 | 0.0591 | -0.025 | 25.984
19 | 1.504 | 0.06577 | -0.025 | 22.873
19.5 | 1.468 | 0.07354 | -0.024 | 19.956
20 | 1.428 | 0.08153 | -0.024 | 17.513

## 150. Re 20M Mach 0.25 (2)
BIGFOIL.COM POLAR EXPORT
Joukowsky 17.00% thick 1.00% camber
Joukowsky 17.00% thick 1.00% camber |  |  |  | Cl Max: | 1.9067 | at alpha= | 18.5 | deg
XFOIL ncrit=9 |  |  |  | L/D Max: | 148.636 | at alpha= | 10 | deg
Re: | 20000000 |  |  | Cd Min: | 0.05808 | at alpha= | 20 | deg
Mach: | 0.25 |  |  | Cl=0 at alpha= | -1.141 | deg
|  |  |  | @ Cl=0.1, Cd= | 0.005163
|  |  |  | @ Cl=0.4, Cd= | 0.0053875
|  |  |  | @ Cl=0.6, Cd= | 0.0057837
alpha (deg) | Cl | Cd | Cm | Cl/Cd
-20 | -1.7538 | 0.05622 | -0.0479 | -31.1953
-19.5 | -1.7853 | 0.04712 | -0.0515 | -37.8884
-19 | -1.8108 | 0.03889 | -0.0545 | -46.5621
-18.5 | -1.8168 | 0.03264 | -0.0564 | -55.6618
-18 | -1.8081 | 0.02757 | -0.058 | -65.5822
-17.5 | -1.754 | 0.02338 | -0.0646 | -75.0214
-17 | -1.7441 | 0.0198 | -0.0633 | -88.0859
-16.5 | -1.73 | 0.01724 | -0.0605 | -100.348
-16 | -1.7163 | 0.0154 | -0.056 | -111.4481
-15.5 | -1.7111 | 0.01447 | -0.048 | -118.2516
-15 | -1.6731 | 0.01355 | -0.0443 | -123.476
-14.5 | -1.626 | 0.01281 | -0.0417 | -126.9321
-14 | -1.5741 | 0.01218 | -0.0396 | -129.2365
-13.5 | -1.5212 | 0.0115 | -0.0377 | -132.2783
-13 | -1.4647 | 0.01099 | -0.0363 | -133.2757
-12.5 | -1.4084 | 0.01039 | -0.0349 | -135.5534
-12 | -1.3495 | 0.00995 | -0.0338 | -135.6281
-11.5 | -1.2907 | 0.00946 | -0.0328 | -136.4376
-11 | -1.2308 | 0.00905 | -0.032 | -136
-10.5 | -1.1702 | 0.00866 | -0.0313 | -135.127
-10 | -1.1094 | 0.00829 | -0.0308 | -133.8239
-9.5 | -1.0481 | 0.00795 | -0.0303 | -131.8365
-9 | -0.9863 | 0.00766 | -0.0299 | -128.7598
-8 | -0.8623 | 0.00709 | -0.0294 | -121.622
-7.5 | -0.8001 | 0.00683 | -0.0292 | -117.1449
-7 | -0.7376 | 0.00659 | -0.0291 | -111.9272
-6.5 | -0.675 | 0.00638 | -0.0291 | -105.7994
-6 | -0.6123 | 0.00618 | -0.0291 | -99.0777
-5.5 | -0.5495 | 0.00601 | -0.0292 | -91.4309
-5 | -0.4866 | 0.00585 | -0.0293 | -83.1795
-4.5 | -0.4237 | 0.00572 | -0.0295 | -74.0734
-4 | -0.3607 | 0.00559 | -0.0296 | -64.5259
-3.5 | -0.2976 | 0.00548 | -0.0299 | -54.3066
-3 | -0.2346 | 0.00538 | -0.0301 | -43.6059
-2.5 | -0.1715 | 0.0053 | -0.0303 | -32.3585
-2 | -0.1084 | 0.00524 | -0.0306 | -20.687
-1.5 | -0.0453 | 0.0052 | -0.0309 | -8.7115
-1 | 0.0178 | 0.00517 | -0.0312 | 3.4429
-0.5 | 0.0808 | 0.00516 | -0.0315 | 15.6589
0 | 0.1438 | 0.00517 | -0.0318 | 27.8143
0.5 | 0.2068 | 0.0052 | -0.032 | 39.7692
1 | 0.2697 | 0.00524 | -0.0323 | 51.4695
1.5 | 0.3325 | 0.0053 | -0.0326 | 62.7358
2 | 0.3953 | 0.00538 | -0.0328 | 73.4758
2.5 | 0.458 | 0.00548 | -0.033 | 83.5766
3 | 0.5205 | 0.0056 | -0.0332 | 92.9464
3.5 | 0.583 | 0.00574 | -0.0333 | 101.5679
4 | 0.6453 | 0.0059 | -0.0334 | 109.3729
4.5 | 0.7074 | 0.00607 | -0.0335 | 116.5404
5 | 0.7693 | 0.00627 | -0.0335 | 122.6954
5.5 | 0.831 | 0.0065 | -0.0334 | 127.8462
6 | 0.8925 | 0.00673 | -0.0333 | 132.6152
6.5 | 0.9538 | 0.00698 | -0.0331 | 136.6476
7 | 1.015 | 0.00723 | -0.0329 | 140.3873
7.5 | 1.0758 | 0.00751 | -0.0325 | 143.249
8 | 1.1362 | 0.00782 | -0.0321 | 145.2941
8.5 | 1.1962 | 0.00814 | -0.0316 | 146.9533
9 | 1.2558 | 0.00849 | -0.0309 | 147.9152
9.5 | 1.3148 | 0.00886 | -0.0302 | 148.3973
10 | 1.3734 | 0.00924 | -0.0293 | 148.6364
10.5 | 1.4312 | 0.00965 | -0.0283 | 148.3109
11 | 1.4879 | 0.0101 | -0.0271 | 147.3168
11.5 | 1.5431 | 0.01061 | -0.0256 | 145.4383
12 | 1.5974 | 0.01111 | -0.0239 | 143.7804
12.5 | 1.6497 | 0.01165 | -0.022 | 141.6052
13 | 1.6982 | 0.01229 | -0.0195 | 138.1774
13.5 | 1.7451 | 0.01288 | -0.0167 | 135.4891
14 | 1.775 | 0.01356 | -0.0112 | 130.8997
14.5 | 1.7893 | 0.01435 | -0.0039 | 124.6899
15 | 1.8131 | 0.0156 | 0.001 | 116.2244
15.5 | 1.8322 | 0.01738 | 0.0055 | 105.42
16 | 1.8526 | 0.01943 | 0.0091 | 95.3474
16.5 | 1.8723 | 0.02182 | 0.0121 | 85.8066
17 | 1.8844 | 0.02499 | 0.0146 | 75.4062
17.5 | 1.8937 | 0.02867 | 0.0166 | 66.0516
18 | 1.9027 | 0.03268 | 0.0178 | 58.2222
18.5 | 1.9067 | 0.03746 | 0.0184 | 50.8996
19 | 1.9011 | 0.04347 | 0.018 | 43.7336
19.5 | 1.8906 | 0.05039 | 0.0167 | 37.5193
20 | 1.8769 | 0.05808 | 0.0145 | 32.3158

## 151. Re 20M Mach 0.50 (1)
BIGFOIL.COM POLAR EXPORT
Joukowsky 17.00% thick 1.00% camber
Joukowsky 17.00% thick 1.00% camber |  |  |  | Cl Max: | 1.338 | at alpha= | 10 | deg
JavaFoil+Calcfoil stall+Eppler ext transition |  |  |  | L/D Max: | 157.529 | at alpha= | 6 | deg
Re: | 20000000 |  |  | Cd Min: | 0.00432 | at alpha= | -2 | deg
Mach: | 0.5 |  |  | Cl=0 at alpha= | -1.1831 | deg
|  |  |  | @ Cl=0.1, Cd= | 0.0044589
|  |  |  | @ Cl=0.4, Cd= | 0.0047144
|  |  |  | @ Cl=0.6, Cd= | 0.0050279
alpha (deg) | Cl | Cd | Cm | Cl/Cd
-20 | -1.082 | 0.22462 | -0.021 | -4.818
-19.5 | -1.054 | 0.21286 | -0.021 | -4.953
-19 | -1.025 | 0.20951 | -0.021 | -4.893
-18.5 | -0.997 | 0.19846 | -0.021 | -5.022
-18 | -0.968 | 0.19266 | -0.021 | -5.023
-17.5 | -0.939 | 0.17969 | -0.021 | -5.227
-17 | -0.91 | 0.17635 | -0.021 | -5.16
-16.5 | -0.882 | 0.1604 | -0.021 | -5.499
-16 | -0.852 | 0.1591 | -0.02 | -5.358
-15.5 | -0.826 | 0.13689 | -0.021 | -6.037
-15 | -0.795 | 0.13706 | -0.02 | -5.799
-14.5 | -0.767 | 0.12494 | -0.02 | -6.141
-14 | -0.745 | 0.1056 | -0.021 | -7.051
-13.5 | -0.717 | 0.09746 | -0.022 | -7.357
-13 | -0.704 | 0.07559 | -0.024 | -9.32
-12.5 | -0.696 | 0.05478 | -0.027 | -12.711
-12 | -0.672 | 0.04833 | -0.027 | -13.907
-11.5 | -0.903 | 0.0401 | -0.028 | -22.526
-11 | -1.011 | 0.03032 | -0.029 | -33.336
-10.5 | -1.038 | 0.02397 | -0.03 | -43.308
-10 | -1.035 | 0.01986 | -0.031 | -52.114
-9.5 | -1.016 | 0.01651 | -0.031 | -61.56
-9 | -0.986 | 0.01416 | -0.032 | -69.616
-8.5 | -0.947 | 0.01224 | -0.032 | -77.329
-8 | -0.902 | 0.01081 | -0.032 | -83.42
-7.5 | -0.852 | 0.00967 | -0.033 | -88.055
-7 | -0.798 | 0.00882 | -0.033 | -90.43
-6.5 | -0.741 | 0.00539 | -0.033 | -137.491
-6 | -0.675 | 0.00519 | -0.033 | -129.991
-5.5 | -0.607 | 0.00503 | -0.033 | -120.842
-5 | -0.539 | 0.00493 | -0.033 | -109.259
-4.5 | -0.47 | 0.00481 | -0.033 | -97.582
-4 | -0.4 | 0.00465 | -0.033 | -85.859
-3.5 | -0.329 | 0.00458 | -0.033 | -71.961
-3 | -0.259 | 0.00446 | -0.033 | -57.932
-2.5 | -0.188 | 0.00435 | -0.033 | -43.143
-2 | -0.116 | 0.00432 | -0.033 | -26.939
-1.5 | -0.045 | 0.00447 | -0.033 | -10.076
-1 | 0.026 | 0.00448 | -0.033 | 5.886
-0.5 | 0.098 | 0.00446 | -0.033 | 21.964
0 | 0.169 | 0.00442 | -0.033 | 38.274
0.5 | 0.241 | 0.00447 | -0.033 | 53.821
1 | 0.312 | 0.00453 | -0.033 | 68.921
1.5 | 0.383 | 0.0047 | -0.033 | 81.407
2 | 0.454 | 0.00476 | -0.033 | 95.27
2.5 | 0.524 | 0.00487 | -0.033 | 107.77
3 | 0.595 | 0.00501 | -0.033 | 118.599
3.5 | 0.665 | 0.00526 | -0.033 | 126.481
4 | 0.734 | 0.00544 | -0.033 | 134.936
4.5 | 0.803 | 0.00559 | -0.033 | 143.666
5 | 0.871 | 0.00583 | -0.033 | 149.358
5.5 | 0.938 | 0.0061 | -0.033 | 153.816
6 | 1.004 | 0.00637 | -0.033 | 157.529
6.5 | 1.059 | 0.00972 | -0.033 | 108.981
7 | 1.116 | 0.01046 | -0.033 | 106.712
7.5 | 1.169 | 0.01132 | -0.033 | 103.274
8 | 1.217 | 0.01233 | -0.032 | 98.683
8.5 | 1.26 | 0.01361 | -0.032 | 92.561
9 | 1.296 | 0.01513 | -0.032 | 85.694
9.5 | 1.323 | 0.01709 | -0.031 | 77.445
10 | 1.338 | 0.01945 | -0.031 | 68.782
10.5 | 1.335 | 0.02267 | -0.031 | 58.891
11 | 1.302 | 0.02699 | -0.03 | 48.224
11.5 | 1.197 | 0.03386 | -0.03 | 35.344
12 | 0.827 | 0.04782 | -0.028 | 17.304
12.5 | 0.862 | 0.04649 | -0.028 | 18.544
13 | 0.861 | 0.06788 | -0.026 | 12.679
13.5 | 0.852 | 0.10101 | -0.022 | 8.434
14 | 0.871 | 0.12029 | -0.02 | 7.242
14.5 | 0.898 | 0.13077 | -0.02 | 6.87
15 | 0.93 | 0.13332 | -0.021 | 6.973

## 152. Re 20M Mach 0.50 (2)
BIGFOIL.COM POLAR EXPORT
Joukowsky 17.00% thick 1.00% camber
Joukowsky 17.00% thick 1.00% camber |  |  |  | Cl Max: | 1.8315 | at alpha= | 13.5 | deg
XFOIL ncrit=9 |  |  |  | L/D Max: | 146.228 | at alpha= | 8 | deg
Re: | 20000000 |  |  | Cd Min: | 0.13383 | at alpha= | 18.5 | deg
Mach: | 0.5 |  |  | Cl=0 at alpha= | -1.1176 | deg
|  |  |  | @ Cl=0.1, Cd= | 0.0053224
|  |  |  | @ Cl=0.4, Cd= | 0.0055426
|  |  |  | @ Cl=0.6, Cd= | 0.0059232
alpha (deg) | Cl | Cd | Cm | Cl/Cd
-12.5 | -1.6135 | 0.01658 | -0.0888 | -97.316
-12 | -1.6214 | 0.0138 | -0.0798 | -117.4928
-11.5 | -1.5756 | 0.01257 | -0.0716 | -125.3461
-11 | -1.5059 | 0.01169 | -0.0658 | -128.8195
-10.5 | -1.4304 | 0.01097 | -0.0609 | -130.392
-10 | -1.3541 | 0.01029 | -0.0567 | -131.5938
-9.5 | -1.2765 | 0.00968 | -0.0531 | -131.8698
-9 | -1.1981 | 0.00915 | -0.05 | -130.9399
-8.5 | -1.1199 | 0.00866 | -0.0473 | -129.3187
-8 | -1.0416 | 0.00823 | -0.0449 | -126.5614
-7.5 | -0.9638 | 0.00782 | -0.0429 | -123.2481
-7 | -0.8863 | 0.00746 | -0.0412 | -118.807
-6.5 | -0.8092 | 0.00712 | -0.0398 | -113.6517
-6 | -0.7325 | 0.0068 | -0.0386 | -107.7206
-5.5 | -0.6562 | 0.00653 | -0.0377 | -100.49
-5 | -0.5802 | 0.00629 | -0.0369 | -92.2417
-4.5 | -0.5045 | 0.00609 | -0.0363 | -82.8407
-4 | -0.4292 | 0.00592 | -0.0359 | -72.5
-3 | -0.2795 | 0.00565 | -0.0353 | -49.469
-2.5 | -0.205 | 0.00554 | -0.0352 | -37.0036
-2 | -0.1307 | 0.00544 | -0.0352 | -24.0257
-1.5 | -0.0566 | 0.00538 | -0.0352 | -10.5204
-1 | 0.0174 | 0.00534 | -0.0352 | 3.2584
-0.5 | 0.0912 | 0.00532 | -0.0353 | 17.1429
0 | 0.165 | 0.00534 | -0.0353 | 30.8989
0.5 | 0.2387 | 0.00537 | -0.0354 | 44.4507
1 | 0.3124 | 0.00543 | -0.0354 | 57.5322
1.5 | 0.3861 | 0.00552 | -0.0354 | 69.9457
2 | 0.4598 | 0.00564 | -0.0353 | 81.5248
2.5 | 0.5336 | 0.00577 | -0.0351 | 92.4783
3 | 0.6073 | 0.00594 | -0.0348 | 102.2391
4 | 0.7553 | 0.00633 | -0.0339 | 119.3207
4.5 | 0.8294 | 0.00656 | -0.0332 | 126.4329
5 | 0.9034 | 0.00684 | -0.0323 | 132.076
5.5 | 0.9774 | 0.00715 | -0.0312 | 136.6993
6 | 1.0513 | 0.0075 | -0.0298 | 140.1733
6.5 | 1.1254 | 0.00786 | -0.0281 | 143.1807
7 | 1.1993 | 0.00826 | -0.0262 | 145.1937
7.5 | 1.2727 | 0.00871 | -0.0239 | 146.1194
8 | 1.3453 | 0.0092 | -0.0212 | 146.2283
8.5 | 1.4168 | 0.00974 | -0.018 | 145.462
9 | 1.4862 | 0.01035 | -0.0143 | 143.5942
9.5 | 1.5532 | 0.01099 | -0.0099 | 141.3285
10 | 1.6147 | 0.01173 | -0.0046 | 137.6556
10.5 | 1.647 | 0.01263 | 0.0044 | 130.4038
11 | 1.683 | 0.0139 | 0.0119 | 121.0791
11.5 | 1.7185 | 0.01568 | 0.0184 | 109.5982
12 | 1.7551 | 0.01787 | 0.024 | 98.2149
12.5 | 1.7867 | 0.02068 | 0.029 | 86.3975
13 | 1.8144 | 0.02406 | 0.0335 | 75.4115
13.5 | 1.8315 | 0.02828 | 0.0373 | 64.7631
14 | 1.8284 | 0.03377 | 0.04 | 54.1427
14.5 | 1.8093 | 0.04124 | 0.0403 | 43.8725
15 | 1.7811 | 0.04993 | 0.0388 | 35.6719
15.5 | 1.7425 | 0.06008 | 0.0349 | 29.003
16 | 1.7044 | 0.07086 | 0.0297 | 24.0531
16.5 | 1.6654 | 0.0824 | 0.023 | 20.2112
17 | 1.6245 | 0.0948 | 0.015 | 17.1361
17.5 | 1.586 | 0.10758 | 0.0061 | 14.7425
18 | 1.5481 | 0.1208 | -0.0036 | 12.8154
18.5 | 1.516 | 0.13383 | -0.0134 | 11.3278