## index
index | Re | Mach | Datasource
1 | 50000 | 0 | JavaFoil+Calcfoil stall+Eppler ext transition
2 | 50000 | 0 | XFOIL ncrit=9
3 | 50000 | 0.1 | JavaFoil+Calcfoil stall+Eppler ext transition
4 | 50000 | 0.1 | XFOIL ncrit=9
5 | 50000 | 0.25 | JavaFoil+Calcfoil stall+Eppler ext transition
6 | 50000 | 0.25 | XFOIL ncrit=9
7 | 50000 | 0.5 | JavaFoil+Calcfoil stall+Eppler ext transition
8 | 50000 | 0.5 | XFOIL ncrit=9
9 | 100000 | 0 | JavaFoil+Calcfoil stall+Eppler ext transition
10 | 100000 | 0 | XFOIL ncrit=9
11 | 100000 | 0.1 | JavaFoil+Calcfoil stall+Eppler ext transition
12 | 100000 | 0.1 | XFOIL ncrit=9
13 | 100000 | 0.25 | JavaFoil+Calcfoil stall+Eppler ext transition
14 | 100000 | 0.25 | XFOIL ncrit=9
15 | 100000 | 0.5 | JavaFoil+Calcfoil stall+Eppler ext transition
16 | 100000 | 0.5 | XFOIL ncrit=9
17 | 250000 | 0 | JavaFoil+Calcfoil stall+Eppler ext transition
18 | 250000 | 0 | XFOIL ncrit=9
19 | 250000 | 0.1 | JavaFoil+Calcfoil stall+Eppler ext transition
20 | 250000 | 0.1 | XFOIL ncrit=9
21 | 250000 | 0.25 | JavaFoil+Calcfoil stall+Eppler ext transition
22 | 250000 | 0.25 | XFOIL ncrit=9
23 | 250000 | 0.5 | JavaFoil+Calcfoil stall+Eppler ext transition
24 | 250000 | 0.5 | XFOIL ncrit=9
25 | 500000 | 0 | JavaFoil+Calcfoil stall+Eppler ext transition
26 | 500000 | 0 | XFOIL ncrit=9
27 | 500000 | 0.1 | JavaFoil+Calcfoil stall+Eppler ext transition
28 | 500000 | 0.1 | XFOIL ncrit=9
29 | 500000 | 0.25 | JavaFoil+Calcfoil stall+Eppler ext transition
30 | 500000 | 0.25 | XFOIL ncrit=9
31 | 500000 | 0.5 | JavaFoil+Calcfoil stall+Eppler ext transition
32 | 500000 | 0.5 | XFOIL ncrit=9
33 | 750000 | 0 | JavaFoil+Calcfoil stall+Eppler ext transition
34 | 750000 | 0 | XFOIL ncrit=9
35 | 750000 | 0.1 | JavaFoil+Calcfoil stall+Eppler ext transition
36 | 750000 | 0.1 | XFOIL ncrit=9
37 | 750000 | 0.25 | JavaFoil+Calcfoil stall+Eppler ext transition
38 | 750000 | 0.25 | XFOIL ncrit=9
39 | 750000 | 0.5 | JavaFoil+Calcfoil stall+Eppler ext transition
40 | 750000 | 0.5 | XFOIL ncrit=9
41 | 1000000 | 0 | JavaFoil+Calcfoil stall+Eppler ext transition
42 | 1000000 | 0 | XFOIL ncrit=9
43 | 1000000 | 0.1 | JavaFoil+Calcfoil stall+Eppler ext transition
44 | 1000000 | 0.1 | XFOIL ncrit=9
45 | 1000000 | 0.25 | JavaFoil+Calcfoil stall+Eppler ext transition
46 | 1000000 | 0.25 | XFOIL ncrit=9
47 | 1000000 | 0.5 | JavaFoil+Calcfoil stall+Eppler ext transition
48 | 1000000 | 0.5 | XFOIL ncrit=9
49 | 2000000 | 0 | JavaFoil+Calcfoil stall+Eppler ext transition
50 | 2000000 | 0 | XFOIL ncrit=9
51 | 2000000 | 0.1 | JavaFoil+Calcfoil stall+Eppler ext transition
52 | 2000000 | 0.1 | XFOIL ncrit=9
53 | 2000000 | 0.25 | JavaFoil+Calcfoil stall+Eppler ext transition
54 | 2000000 | 0.25 | XFOIL ncrit=9
55 | 2000000 | 0.5 | JavaFoil+Calcfoil stall+Eppler ext transition
56 | 2000000 | 0.5 | XFOIL ncrit=9
57 | 3000000 | 0 | JavaFoil+Calcfoil stall+Eppler ext transition
58 | 3000000 | 0 | XFOIL ncrit=9
59 | 3000000 | 0.1 | JavaFoil+Calcfoil stall+Eppler ext transition
60 | 3000000 | 0.1 | XFOIL ncrit=9
61 | 3000000 | 0.25 | JavaFoil+Calcfoil stall+Eppler ext transition
62 | 3000000 | 0.25 | XFOIL ncrit=9
63 | 3000000 | 0.5 | JavaFoil+Calcfoil stall+Eppler ext transition
64 | 3000000 | 0.5 | XFOIL ncrit=9
65 | 4000000 | 0 | JavaFoil+Calcfoil stall+Eppler ext transition
66 | 4000000 | 0 | XFOIL ncrit=9
67 | 4000000 | 0.1 | JavaFoil+Calcfoil stall+Eppler ext transition
68 | 4000000 | 0.1 | XFOIL ncrit=9
69 | 4000000 | 0.25 | JavaFoil+Calcfoil stall+Eppler ext transition
70 | 4000000 | 0.25 | XFOIL ncrit=9
71 | 4000000 | 0.5 | JavaFoil+Calcfoil stall+Eppler ext transition
72 | 4000000 | 0.5 | XFOIL ncrit=9
73 | 5000000 | 0 | JavaFoil+Calcfoil stall+Eppler ext transition
74 | 5000000 | 0 | XFOIL ncrit=9
75 | 5000000 | 0.1 | JavaFoil+Calcfoil stall+Eppler ext transition
76 | 5000000 | 0.1 | XFOIL ncrit=9
77 | 5000000 | 0.25 | JavaFoil+Calcfoil stall+Eppler ext transition
78 | 5000000 | 0.25 | XFOIL ncrit=9
79 | 5000000 | 0.5 | JavaFoil+Calcfoil stall+Eppler ext transition
80 | 5000000 | 0.5 | XFOIL ncrit=9
81 | 6000000 | 0 | JavaFoil+Calcfoil stall+Eppler ext transition
82 | 6000000 | 0 | XFOIL ncrit=9
83 | 6000000 | 0.1 | JavaFoil+Calcfoil stall+Eppler ext transition
84 | 6000000 | 0.1 | XFOIL ncrit=9
85 | 6000000 | 0.25 | JavaFoil+Calcfoil stall+Eppler ext transition
86 | 6000000 | 0.25 | XFOIL ncrit=9
87 | 6000000 | 0.5 | JavaFoil+Calcfoil stall+Eppler ext transition
88 | 6000000 | 0.5 | XFOIL ncrit=9
89 | 7000000 | 0 | JavaFoil+Calcfoil stall+Eppler ext transition
90 | 7000000 | 0 | XFOIL ncrit=9
91 | 7000000 | 0.1 | JavaFoil+Calcfoil stall+Eppler ext transition
92 | 7000000 | 0.1 | XFOIL ncrit=9
93 | 7000000 | 0.25 | JavaFoil+Calcfoil stall+Eppler ext transition
94 | 7000000 | 0.25 | XFOIL ncrit=9
95 | 7000000 | 0.5 | JavaFoil+Calcfoil stall+Eppler ext transition
96 | 7000000 | 0.5 | XFOIL ncrit=9
97 | 8000000 | 0 | JavaFoil+Calcfoil stall+Eppler ext transition
98 | 8000000 | 0 | XFOIL ncrit=9
99 | 8000000 | 0.1 | JavaFoil+Calcfoil stall+Eppler ext transition
100 | 8000000 | 0.1 | XFOIL ncrit=9
101 | 8000000 | 0.25 | JavaFoil+Calcfoil stall+Eppler ext transition
102 | 8000000 | 0.25 | XFOIL ncrit=9
103 | 8000000 | 0.5 | JavaFoil+Calcfoil stall+Eppler ext transition
104 | 8000000 | 0.5 | XFOIL ncrit=9
105 | 10000000 | 0 | JavaFoil+Calcfoil stall+Eppler ext transition
106 | 10000000 | 0 | XFOIL ncrit=9
107 | 10000000 | 0.1 | JavaFoil+Calcfoil stall+Eppler ext transition
108 | 10000000 | 0.1 | XFOIL ncrit=9
109 | 10000000 | 0.25 | JavaFoil+Calcfoil stall+Eppler ext transition
110 | 10000000 | 0.25 | XFOIL ncrit=9
111 | 10000000 | 0.5 | JavaFoil+Calcfoil stall+Eppler ext transition
112 | 10000000 | 0.5 | XFOIL ncrit=9
113 | 12000000 | 0 | JavaFoil+Calcfoil stall+Eppler ext transition
114 | 12000000 | 0 | XFOIL ncrit=9
115 | 12000000 | 0.1 | JavaFoil+Calcfoil stall+Eppler ext transition
116 | 12000000 | 0.1 | XFOIL ncrit=9
117 | 12000000 | 0.25 | JavaFoil+Calcfoil stall+Eppler ext transition
118 | 12000000 | 0.25 | XFOIL ncrit=9
119 | 12000000 | 0.5 | JavaFoil+Calcfoil stall+Eppler ext transition
120 | 12000000 | 0.5 | XFOIL ncrit=9
121 | 14000000 | 0 | JavaFoil+Calcfoil stall+Eppler ext transition
122 | 14000000 | 0 | XFOIL ncrit=9
123 | 14000000 | 0.1 | JavaFoil+Calcfoil stall+Eppler ext transition
124 | 14000000 | 0.1 | XFOIL ncrit=9
125 | 14000000 | 0.25 | JavaFoil+Calcfoil stall+Eppler ext transition
126 | 14000000 | 0.25 | XFOIL ncrit=9
127 | 14000000 | 0.5 | JavaFoil+Calcfoil stall+Eppler ext transition
128 | 14000000 | 0.5 | XFOIL ncrit=9
129 | 16000000 | 0 | JavaFoil+Calcfoil stall+Eppler ext transition
130 | 16000000 | 0 | XFOIL ncrit=9
131 | 16000000 | 0.1 | JavaFoil+Calcfoil stall+Eppler ext transition
132 | 16000000 | 0.1 | XFOIL ncrit=9
133 | 16000000 | 0.25 | JavaFoil+Calcfoil stall+Eppler ext transition
134 | 16000000 | 0.25 | XFOIL ncrit=9
135 | 16000000 | 0.5 | JavaFoil+Calcfoil stall+Eppler ext transition
136 | 16000000 | 0.5 | XFOIL ncrit=9
137 | 18000000 | 0 | JavaFoil+Calcfoil stall+Eppler ext transition
138 | 18000000 | 0 | XFOIL ncrit=9
139 | 18000000 | 0.1 | JavaFoil+Calcfoil stall+Eppler ext transition
140 | 18000000 | 0.1 | XFOIL ncrit=9
141 | 18000000 | 0.25 | JavaFoil+Calcfoil stall+Eppler ext transition
142 | 18000000 | 0.25 | XFOIL ncrit=9
143 | 18000000 | 0.5 | JavaFoil+Calcfoil stall+Eppler ext transition
144 | 18000000 | 0.5 | XFOIL ncrit=9
145 | 20000000 | 0 | JavaFoil+Calcfoil stall+Eppler ext transition
146 | 20000000 | 0 | XFOIL ncrit=9
147 | 20000000 | 0.1 | JavaFoil+Calcfoil stall+Eppler ext transition
148 | 20000000 | 0.1 | XFOIL ncrit=9
149 | 20000000 | 0.25 | JavaFoil+Calcfoil stall+Eppler ext transition
150 | 20000000 | 0.25 | XFOIL ncrit=9
151 | 20000000 | 0.5 | JavaFoil+Calcfoil stall+Eppler ext transition
152 | 20000000 | 0.5 | XFOIL ncrit=9

## 1. Re 50k Mach 0.00 (1)
BIGFOIL.COM POLAR EXPORT
NACA67-520 a=0.8
NACA67-520 a=0.8 |  |  |  | Cl Max: | 1.667 | at alpha= | 11 | deg
JavaFoil+Calcfoil stall+Eppler ext transition |  |  |  | L/D Max: | 42.624 | at alpha= | 7 | deg
Re: | 50000 |  |  | Cd Min: | 0.0233 | at alpha= | -2 | deg
Mach: | 0 |  |  | Cl=0 at alpha= | -4.1639 | deg
|  |  |  | @ Cl=0.1, Cd= | 0.02342
|  |  |  | @ Cl=0.4, Cd= | 0.023552
|  |  |  | @ Cl=0.6, Cd= | 0.024022
alpha (deg) | Cl | Cd | Cm | Cl/Cd
-20 | -0.876 | 0.23432 | -0.011 | -3.737
-19.5 | -0.886 | 0.22377 | -0.012 | -3.959
-19 | -0.894 | 0.2087 | -0.012 | -4.284
-18.5 | -0.9 | 0.19863 | -0.012 | -4.532
-18 | -0.904 | 0.18969 | -0.012 | -4.765
-17.5 | -0.905 | 0.17883 | -0.012 | -5.062
-17 | -0.904 | 0.17138 | -0.013 | -5.273
-16.5 | -0.899 | 0.16062 | -0.014 | -5.6
-16 | -0.892 | 0.15025 | -0.014 | -5.937
-15.5 | -0.882 | 0.14179 | -0.015 | -6.217
-15 | -0.868 | 0.13345 | -0.015 | -6.504
-14.5 | -0.857 | 0.13061 | -0.03 | -6.56
-14 | -0.833 | 0.12117 | -0.031 | -6.875
-13.5 | -0.807 | 0.1136 | -0.032 | -7.103
-13 | -0.778 | 0.10662 | -0.033 | -7.301
-12.5 | -0.748 | 0.10066 | -0.035 | -7.43
-12 | -0.714 | 0.09479 | -0.035 | -7.537
-11.5 | -0.679 | 0.08905 | -0.037 | -7.63
-11 | -0.638 | 0.09036 | -0.033 | -7.063
-10.5 | -0.599 | 0.08501 | -0.034 | -7.049
-10 | -0.558 | 0.079 | -0.035 | -7.069
-9.5 | -0.516 | 0.07477 | -0.036 | -6.901
-9 | -0.472 | 0.07093 | -0.037 | -6.655
-8.5 | -0.427 | 0.06698 | -0.038 | -6.374
-8 | -0.381 | 0.06304 | -0.039 | -6.038
-7.5 | -0.333 | 0.06 | -0.04 | -5.555
-7 | -0.285 | 0.05669 | -0.041 | -5.028
-6.5 | -0.236 | 0.05398 | -0.042 | -4.373
-6 | -0.186 | 0.05136 | -0.044 | -3.631
-5.5 | -0.136 | 0.04875 | -0.047 | -2.799
-5 | -0.103 | 0.0246 | -0.086 | -4.176
-4.5 | -0.041 | 0.02424 | -0.088 | -1.712
-4 | 0.02 | 0.02402 | -0.089 | 0.834
-3.5 | 0.08 | 0.02344 | -0.088 | 3.409
-3 | 0.14 | 0.02338 | -0.09 | 6.006
-2.5 | 0.202 | 0.02334 | -0.092 | 8.645
-2 | 0.262 | 0.0233 | -0.093 | 11.265
-1.5 | 0.323 | 0.02337 | -0.095 | 13.826
-1 | 0.384 | 0.02352 | -0.096 | 16.318
-0.5 | 0.444 | 0.02364 | -0.098 | 18.805
0 | 0.507 | 0.02366 | -0.099 | 21.413
0.5 | 0.567 | 0.02386 | -0.101 | 23.762
1 | 0.628 | 0.02416 | -0.102 | 25.975
1.5 | 0.688 | 0.02444 | -0.104 | 28.146
2 | 0.749 | 0.02478 | -0.105 | 30.204
2.5 | 0.809 | 0.02519 | -0.107 | 32.111
3 | 0.869 | 0.02557 | -0.108 | 33.989
3.5 | 0.923 | 0.02606 | -0.11 | 35.42
4 | 0.981 | 0.02655 | -0.111 | 36.945
4.5 | 1.038 | 0.02718 | -0.113 | 38.204
5 | 1.095 | 0.02778 | -0.114 | 39.419
5.5 | 1.151 | 0.0284 | -0.115 | 40.513
6 | 1.206 | 0.02914 | -0.117 | 41.381
6.5 | 1.26 | 0.02993 | -0.118 | 42.089
7 | 1.312 | 0.03078 | -0.12 | 42.624
7.5 | 1.387 | 0.03735 | -0.124 | 37.125
8 | 1.435 | 0.03872 | -0.125 | 37.06
8.5 | 1.481 | 0.04015 | -0.126 | 36.886
9 | 1.524 | 0.04153 | -0.128 | 36.697
9.5 | 1.311 | 0.07139 | -0.071 | 18.362
10 | 1.602 | 0.0449 | -0.13 | 35.682
10.5 | 1.637 | 0.0467 | -0.132 | 35.043
11 | 1.667 | 0.04838 | -0.133 | 34.452
11.5 | 1.419 | 0.09332 | -0.067 | 15.202
12 | 1.439 | 0.099 | -0.067 | 14.535
12.5 | 1.45 | 0.10476 | -0.051 | 13.839
13 | 1.461 | 0.11126 | -0.051 | 13.135
13.5 | 1.469 | 0.11863 | -0.051 | 12.385
14 | 1.474 | 0.12995 | -0.052 | 11.341
14.5 | 1.474 | 0.13603 | -0.051 | 10.836
15 | 1.471 | 0.1451 | -0.051 | 10.139
15.5 | 1.465 | 0.15673 | -0.05 | 9.345
16 | 1.455 | 0.16707 | -0.051 | 8.71

## 2. Re 50k Mach 0.00 (2)
BIGFOIL.COM POLAR EXPORT
NACA67-520 a=0.8
NACA67-520 a=0.8 |  |  |  | Cl Max: | 1.1274 | at alpha= | 15.5 | deg
XFOIL ncrit=9 |  |  |  | L/D Max: | 18.3596 | at alpha= | 13 | deg
Re: | 50000 |  |  | Cd Min: | 0.21357 | at alpha= | 20 | deg
Mach: | 0 |  |  | Cl=0 at alpha= | 2.9481 | deg
|  |  |  | @ Cl=0.1, Cd= | 0.075251
|  |  |  | @ Cl=0.4, Cd= | 0.092378
|  |  |  | @ Cl=0.6, Cd= | 0.088927
alpha (deg) | Cl | Cd | Cm | Cl/Cd
0 | -0.125 | 0.0652 | -0.0103 | -1.9172
0.5 | -0.1062 | 0.06558 | -0.0068 | -1.6194
1 | -0.0876 | 0.06609 | -0.0034 | -1.3255
1.5 | -0.0692 | 0.0667 | 0 | -1.0375
2 | -0.0512 | 0.06744 | 0.0034 | -0.75919
2.5 | -0.0337 | 0.06828 | 0.0067 | -0.49356
3 | 0.0039 | 0.07004 | 0.0056 | 0.055682
3.5 | 0.0518 | 0.07234 | 0.0022 | 0.71606
4 | 0.0882 | 0.0746 | 0.0013 | 1.1823
4.5 | 0.1183 | 0.07626 | 0.0015 | 1.5513
5.5 | 0.1791 | 0.08112 | 0.0018 | 2.2078
6 | 0.2087 | 0.08408 | 0.0019 | 2.4822
6.5 | 0.2301 | 0.08642 | 0.0034 | 2.6626
7 | 0.2408 | 0.08748 | 0.0064 | 2.7526
7.5 | 0.266 | 0.08999 | 0.0071 | 2.9559
8 | 0.2843 | 0.09251 | 0.0087 | 3.0732
8.5 | 0.3144 | 0.09521 | 0.009 | 3.3022
9 | 0.3933 | 0.09244 | 0.0074 | 4.2547
9.5 | 0.4267 | 0.09213 | 0.0099 | 4.6315
10 | 0.4783 | 0.09145 | 0.011 | 5.2302
10.5 | 0.5162 | 0.09093 | 0.0136 | 5.6769
11 | 0.5454 | 0.09084 | 0.0168 | 6.004
11.5 | 0.5978 | 0.08911 | 0.0189 | 6.7086
12 | 0.706 | 0.08011 | 0.021 | 8.8129
12.5 | 0.9259 | 0.05353 | 0.0236 | 17.2968
13 | 0.9681 | 0.05273 | 0.0281 | 18.3596
13.5 | 1.0096 | 0.05527 | 0.0299 | 18.2667
14 | 1.0593 | 0.05889 | 0.03 | 17.9878
14.5 | 1.0995 | 0.06352 | 0.0305 | 17.3095
15 | 1.1062 | 0.06946 | 0.0336 | 15.9257
15.5 | 1.1274 | 0.0757 | 0.0349 | 14.893
16 | 1.0672 | 0.08428 | 0.0412 | 12.6626
16.5 | 0.9984 | 0.09548 | 0.0445 | 10.4566
17.5 | 0.588 | 0.18342 | 0.0027 | 3.2058
18 | 0.6069 | 0.19059 | 0.0004 | 3.1843
18.5 | 0.6392 | 0.19994 | -0.0015 | 3.197
19 | 0.6461 | 0.20442 | -0.004 | 3.1606
19.5 | 0.6475 | 0.20829 | -0.0072 | 3.1086
20 | 0.6557 | 0.21357 | -0.0104 | 3.0702

## 3. Re 50k Mach 0.10 (1)
BIGFOIL.COM POLAR EXPORT
NACA67-520 a=0.8
NACA67-520 a=0.8 |  |  |  | Cl Max: | 1.668 | at alpha= | 11 | deg
JavaFoil+Calcfoil stall+Eppler ext transition |  |  |  | L/D Max: | 42.631 | at alpha= | 7 | deg
Re: | 50000 |  |  | Cd Min: | 0.02339 | at alpha= | -2.5 | deg
Mach: | 0.1 |  |  | Cl=0 at alpha= | -4.1613 | deg
|  |  |  | @ Cl=0.1, Cd= | 0.023484
|  |  |  | @ Cl=0.4, Cd= | 0.023592
|  |  |  | @ Cl=0.6, Cd= | 0.024153
alpha (deg) | Cl | Cd | Cm | Cl/Cd
-20 | -0.84 | 0.24894 | -0.01 | -3.373
-19.5 | -0.853 | 0.22533 | -0.011 | -3.787
-19 | -0.865 | 0.21402 | -0.012 | -4.042
-18.5 | -0.875 | 0.20314 | -0.012 | -4.305
-18 | -0.882 | 0.19429 | -0.012 | -4.537
-17.5 | -0.886 | 0.18296 | -0.012 | -4.842
-17 | -0.887 | 0.1724 | -0.013 | -5.147
-16.5 | -0.886 | 0.16381 | -0.014 | -5.408
-16 | -0.881 | 0.15213 | -0.014 | -5.791
-15.5 | -0.873 | 0.14366 | -0.015 | -6.076
-15 | -0.861 | 0.1353 | -0.015 | -6.366
-14.5 | -0.845 | 0.12705 | -0.016 | -6.652
-14 | -0.829 | 0.12314 | -0.031 | -6.734
-13.5 | -0.804 | 0.11523 | -0.032 | -6.98
-13 | -0.777 | 0.10793 | -0.033 | -7.198
-12.5 | -0.747 | 0.1016 | -0.034 | -7.351
-12 | -0.715 | 0.09556 | -0.036 | -7.479
-11.5 | -0.68 | 0.09006 | -0.037 | -7.55
-11 | -0.639 | 0.09049 | -0.033 | -7.063
-10.5 | -0.6 | 0.08506 | -0.034 | -7.059
-10 | -0.56 | 0.07982 | -0.035 | -7.015
-9.5 | -0.518 | 0.07543 | -0.036 | -6.863
-9 | -0.474 | 0.07144 | -0.037 | -6.631
-8.5 | -0.429 | 0.06698 | -0.038 | -6.399
-8 | -0.382 | 0.06336 | -0.039 | -6.032
-7.5 | -0.335 | 0.05994 | -0.04 | -5.584
-7 | -0.286 | 0.05709 | -0.042 | -5.016
-6.5 | -0.237 | 0.05421 | -0.043 | -4.375
-6 | -0.187 | 0.05149 | -0.044 | -3.638
-5.5 | -0.137 | 0.04889 | -0.047 | -2.804
-5 | -0.103 | 0.02474 | -0.086 | -4.171
-4.5 | -0.042 | 0.02438 | -0.088 | -1.71
-4 | 0.02 | 0.02415 | -0.09 | 0.834
-3.5 | 0.08 | 0.0235 | -0.089 | 3.416
-3 | 0.141 | 0.02345 | -0.09 | 6.018
-2.5 | 0.203 | 0.02339 | -0.092 | 8.667
-2 | 0.264 | 0.02343 | -0.094 | 11.259
-1.5 | 0.325 | 0.02343 | -0.095 | 13.861
-1 | 0.386 | 0.02356 | -0.097 | 16.38
-0.5 | 0.447 | 0.0237 | -0.098 | 18.849
0 | 0.509 | 0.02373 | -0.1 | 21.448
0.5 | 0.57 | 0.02401 | -0.101 | 23.735
1 | 0.631 | 0.0243 | -0.103 | 25.953
1.5 | 0.691 | 0.0246 | -0.104 | 28.111
2 | 0.752 | 0.02489 | -0.106 | 30.214
2.5 | 0.813 | 0.0253 | -0.107 | 32.131
3 | 0.873 | 0.02576 | -0.109 | 33.907
3.5 | 0.927 | 0.02617 | -0.11 | 35.429
4 | 0.986 | 0.02676 | -0.112 | 36.837
4.5 | 1.043 | 0.02731 | -0.113 | 38.201
5 | 1.1 | 0.02792 | -0.115 | 39.399
5.5 | 1.156 | 0.02866 | -0.116 | 40.346
6 | 1.211 | 0.0293 | -0.117 | 41.337
6.5 | 1.265 | 0.03006 | -0.119 | 42.099
7 | 1.318 | 0.03091 | -0.12 | 42.631
7.5 | 1.393 | 0.03783 | -0.124 | 36.809
8 | 1.441 | 0.03904 | -0.126 | 36.906
8.5 | 1.486 | 0.04052 | -0.127 | 36.681
9 | 1.529 | 0.04195 | -0.128 | 36.456
9.5 | 1.314 | 0.07201 | -0.07 | 18.243
10 | 1.606 | 0.04546 | -0.131 | 35.332
10.5 | 1.64 | 0.04736 | -0.132 | 34.619
11 | 1.668 | 0.04891 | -0.133 | 34.116
11.5 | 1.42 | 0.09344 | -0.069 | 15.2
12 | 1.438 | 0.09949 | -0.065 | 14.45
12.5 | 1.448 | 0.10698 | -0.051 | 13.534
13 | 1.458 | 0.11303 | -0.052 | 12.895
13.5 | 1.463 | 0.12159 | -0.051 | 12.034
14 | 1.465 | 0.12888 | -0.052 | 11.367
14.5 | 1.463 | 0.13816 | -0.051 | 10.587
15 | 1.457 | 0.14848 | -0.051 | 9.811
15.5 | 1.447 | 0.15929 | -0.05 | 9.083
16 | 1.434 | 0.17016 | -0.05 | 8.426

## 4. Re 50k Mach 0.10 (2)
BIGFOIL.COM POLAR EXPORT
NACA67-520 a=0.8
NACA67-520 a=0.8 |  |  |  | Cl Max: | 1.1141 | at alpha= | 15.5 | deg
XFOIL ncrit=9 |  |  |  | L/D Max: | 17.9311 | at alpha= | 13 | deg
Re: | 50000 |  |  | Cd Min: | 0.21427 | at alpha= | 20 | deg
Mach: | 0.1 |  |  | Cl=0 at alpha= | 2.9343 | deg
|  |  |  | @ Cl=0.1, Cd= | 0.07547
|  |  |  | @ Cl=0.4, Cd= | 0.092541
|  |  |  | @ Cl=0.6, Cd= | 0.088676
alpha (deg) | Cl | Cd | Cm | Cl/Cd
-12.5 | -0.5013 | 0.17727 | -0.0202 | -2.8279
-12 | -0.5125 | 0.17273 | -0.019 | -2.9671
-11.5 | -0.5217 | 0.16802 | -0.0173 | -3.105
-11 | -0.5196 | 0.16247 | -0.0152 | -3.1981
-10.5 | -0.5183 | 0.1569 | -0.013 | -3.3034
-10 | -0.5101 | 0.15126 | -0.0105 | -3.3723
-9.5 | -0.5236 | 0.14698 | -0.007 | -3.5624
-9 | -0.5141 | 0.14092 | -0.0041 | -3.6482
-8.5 | -0.5097 | 0.13535 | -0.0012 | -3.7658
-8 | -0.5227 | 0.13015 | 0.0031 | -4.0161
-7.5 | -0.9534 | 0.08033 | 0.0003 | -11.8685
-7 | -0.9434 | 0.07267 | 0.0047 | -12.982
-6.5 | -0.9388 | 0.06581 | 0.0105 | -14.2653
-6 | -0.9231 | 0.06001 | 0.0155 | -15.3824
-5.5 | -0.8972 | 0.05526 | 0.0196 | -16.236
-5 | -0.8643 | 0.05133 | 0.0229 | -16.8381
-4.5 | -0.8243 | 0.04846 | 0.0249 | -17.0099
-4 | -0.7791 | 0.04608 | 0.0264 | -16.9076
-3.5 | -0.7264 | 0.04471 | 0.0267 | -16.2469
-3 | -0.2295 | 0.06679 | -0.0316 | -3.4361
-2.5 | -0.2149 | 0.06596 | -0.0281 | -3.258
-2 | -0.1986 | 0.06546 | -0.0245 | -3.0339
-1.5 | -0.1812 | 0.0652 | -0.021 | -2.7791
-1 | -0.163 | 0.06514 | -0.0174 | -2.5023
-0.5 | -0.1444 | 0.06524 | -0.0139 | -2.2134
0 | -0.1256 | 0.06549 | -0.0104 | -1.9179
0.5 | -0.1067 | 0.06587 | -0.0069 | -1.6199
1 | -0.0879 | 0.06638 | -0.0035 | -1.3242
1.5 | -0.0694 | 0.067 | 0 | -1.0358
2 | -0.0513 | 0.06774 | 0.0033 | -0.75731
2.5 | -0.0337 | 0.06859 | 0.0067 | -0.49133
3 | 0.0051 | 0.07031 | 0.0052 | 0.072536
3.5 | 0.0537 | 0.07283 | 0.0018 | 0.73733
4 | 0.0879 | 0.07474 | 0.0013 | 1.1761
4.5 | 0.1199 | 0.07667 | 0.0012 | 1.5638
5.5 | 0.1822 | 0.08182 | 0.0013 | 2.2268
6.5 | 0.2258 | 0.08623 | 0.0041 | 2.6186
7 | 0.2418 | 0.0878 | 0.0063 | 2.754
7.5 | 0.272 | 0.09083 | 0.0063 | 2.9946
8 | 0.2826 | 0.0926 | 0.0091 | 3.0518
8.5 | 0.3093 | 0.09527 | 0.0097 | 3.2466
9 | 0.395 | 0.09258 | 0.0076 | 4.2666
9.5 | 0.4399 | 0.09223 | 0.0089 | 4.7696
10 | 0.4769 | 0.09193 | 0.0114 | 5.1876
10.5 | 0.5046 | 0.09187 | 0.0147 | 5.4925
11 | 0.5476 | 0.0911 | 0.0171 | 6.011
11.5 | 0.6146 | 0.088 | 0.0189 | 6.9841
12.5 | 0.9336 | 0.05309 | 0.0247 | 17.5852
13 | 0.9629 | 0.0537 | 0.0297 | 17.9311
13.5 | 1.0047 | 0.0563 | 0.0316 | 17.8455
14 | 1.0549 | 0.05997 | 0.0317 | 17.5905
14.5 | 1.0907 | 0.0648 | 0.0326 | 16.8318
15 | 1.0918 | 0.07103 | 0.0359 | 15.371
15.5 | 1.1141 | 0.07736 | 0.0371 | 14.4015
16 | 1.0514 | 0.08632 | 0.0429 | 12.1803
16.5 | 0.9831 | 0.09795 | 0.0455 | 10.0368
18 | 0.6061 | 0.19109 | 0.0004 | 3.1718
18.5 | 0.6382 | 0.20043 | -0.0015 | 3.1842
19 | 0.6469 | 0.20524 | -0.004 | 3.1519
19.5 | 0.6482 | 0.209 | -0.0072 | 3.1014
20 | 0.6564 | 0.21427 | -0.0104 | 3.0634

## 5. Re 50k Mach 0.25 (1)
BIGFOIL.COM POLAR EXPORT
NACA67-520 a=0.8
NACA67-520 a=0.8 |  |  |  | Cl Max: | 1.649 | at alpha= | 10.5 | deg
JavaFoil+Calcfoil stall+Eppler ext transition |  |  |  | L/D Max: | 41.471 | at alpha= | 6.5 | deg
Re: | 50000 |  |  | Cd Min: | 0.02389 | at alpha= | -2.5 | deg
Mach: | 0.25 |  |  | Cl=0 at alpha= | -4.1641 | deg
|  |  |  | @ Cl=0.1, Cd= | 0.02398
|  |  |  | @ Cl=0.4, Cd= | 0.024088
|  |  |  | @ Cl=0.6, Cd= | 0.024651
alpha (deg) | Cl | Cd | Cm | Cl/Cd
-20 | -0.511 | 0.35598 | -0.012 | -1.434
-19.5 | -0.56 | 0.31154 | -0.012 | -1.796
-19 | -0.605 | 0.28048 | -0.012 | -2.157
-18.5 | -0.646 | 0.25732 | -0.012 | -2.512
-18 | -0.684 | 0.23426 | -0.013 | -2.918
-17.5 | -0.716 | 0.2127 | -0.013 | -3.368
-17 | -0.744 | 0.19507 | -0.013 | -3.816
-16.5 | -0.767 | 0.18812 | -0.012 | -4.076
-16 | -0.784 | 0.17411 | -0.013 | -4.503
-15.5 | -0.796 | 0.15386 | -0.015 | -5.172
-15 | -0.801 | 0.14792 | -0.015 | -5.418
-14.5 | -0.8 | 0.13608 | -0.016 | -5.877
-14 | -0.788 | 0.12697 | -0.016 | -6.208
-13.5 | -0.772 | 0.11744 | -0.017 | -6.577
-13 | -0.759 | 0.11487 | -0.033 | -6.605
-12.5 | -0.735 | 0.10741 | -0.034 | -6.847
-12 | -0.709 | 0.10021 | -0.036 | -7.073
-11.5 | -0.679 | 0.09225 | -0.037 | -7.359
-11 | -0.642 | 0.09338 | -0.033 | -6.871
-10.5 | -0.605 | 0.0883 | -0.035 | -6.857
-10 | -0.567 | 0.08327 | -0.036 | -6.807
-9.5 | -0.526 | 0.0772 | -0.037 | -6.808
-9 | -0.482 | 0.07323 | -0.038 | -6.585
-8.5 | -0.437 | 0.06875 | -0.039 | -6.358
-8 | -0.39 | 0.06472 | -0.04 | -6.033
-7.5 | -0.342 | 0.06121 | -0.041 | -5.593
-7 | -0.293 | 0.05777 | -0.042 | -5.076
-6.5 | -0.243 | 0.05494 | -0.044 | -4.424
-6 | -0.192 | 0.05232 | -0.045 | -3.673
-5.5 | -0.141 | 0.04954 | -0.047 | -2.837
-5 | -0.089 | 0.04686 | -0.052 | -1.891
-4.5 | -0.043 | 0.02495 | -0.09 | -1.714
-4 | 0.021 | 0.02466 | -0.092 | 0.838
-3.5 | 0.082 | 0.024 | -0.091 | 3.437
-3 | 0.145 | 0.02393 | -0.093 | 6.056
-2.5 | 0.208 | 0.02389 | -0.095 | 8.72
-2 | 0.271 | 0.02392 | -0.096 | 11.327
-1.5 | 0.334 | 0.02393 | -0.098 | 13.942
-1 | 0.396 | 0.02408 | -0.099 | 16.457
-0.5 | 0.459 | 0.02421 | -0.101 | 18.959
0 | 0.523 | 0.02431 | -0.102 | 21.514
0.5 | 0.586 | 0.02459 | -0.104 | 23.815
1 | 0.648 | 0.02486 | -0.106 | 26.061
1.5 | 0.71 | 0.0252 | -0.107 | 28.19
2 | 0.773 | 0.02556 | -0.109 | 30.237
2.5 | 0.835 | 0.026 | -0.11 | 32.126
3 | 0.897 | 0.02641 | -0.112 | 33.973
3.5 | 0.952 | 0.02696 | -0.113 | 35.325
4 | 1.012 | 0.02747 | -0.115 | 36.836
4.5 | 1.071 | 0.02819 | -0.116 | 37.984
5 | 1.129 | 0.02881 | -0.118 | 39.175
5.5 | 1.186 | 0.02957 | -0.119 | 40.109
6 | 1.242 | 0.03034 | -0.121 | 40.924
6.5 | 1.297 | 0.03127 | -0.122 | 41.471
7 | 1.374 | 0.03834 | -0.126 | 35.838
7.5 | 1.424 | 0.03954 | -0.128 | 36.011
8 | 1.471 | 0.04109 | -0.129 | 35.798
8.5 | 1.515 | 0.04258 | -0.13 | 35.57
9 | 1.555 | 0.044 | -0.132 | 35.333
9.5 | 1.591 | 0.04657 | -0.133 | 34.167
10 | 1.623 | 0.04838 | -0.134 | 33.548
10.5 | 1.649 | 0.05029 | -0.136 | 32.799
11 | 1.405 | 0.09038 | -0.074 | 15.542
11.5 | 1.408 | 0.09826 | -0.052 | 14.333
12 | 1.423 | 0.10508 | -0.065 | 13.54
12.5 | 1.422 | 0.11431 | -0.052 | 12.44
13 | 1.416 | 0.12274 | -0.051 | 11.54
13.5 | 1.405 | 0.1337 | -0.05 | 10.505
14 | 1.386 | 0.14391 | -0.051 | 9.634
14.5 | 1.361 | 0.15328 | -0.051 | 8.882
15 | 1.33 | 0.16468 | -0.05 | 8.076
15.5 | 1.292 | 0.18534 | -0.051 | 6.972

## 6. Re 50k Mach 0.25 (2)
BIGFOIL.COM POLAR EXPORT
NACA67-520 a=0.8
NACA67-520 a=0.8 |  |  |  | Cl Max: | 1.0153 | at alpha= | 14 | deg
XFOIL ncrit=9 |  |  |  | L/D Max: | 16.497 | at alpha= | 12.5 | deg
Re: | 50000 |  |  | Cd Min: | 0.20948 | at alpha= | 19 | deg
Mach: | 0.25 |  |  | Cl=0 at alpha= | 2.8516 | deg
|  |  |  | @ Cl=0.1, Cd= | 0.077116
|  |  |  | @ Cl=0.4, Cd= | 0.094008
|  |  |  | @ Cl=0.6, Cd= | 0.091114
alpha (deg) | Cl | Cd | Cm | Cl/Cd
-11.5 | -0.5021 | 0.17149 | -0.0176 | -2.9279
-10.5 | -0.5053 | 0.16087 | -0.0137 | -3.141
-10 | -0.4988 | 0.15532 | -0.0112 | -3.2114
-9.5 | -0.5167 | 0.15127 | -0.0078 | -3.4157
-9 | -0.5088 | 0.14502 | -0.0052 | -3.5085
-8.5 | -0.6674 | 0.11424 | -0.0256 | -5.8421
-8 | -0.8432 | 0.09818 | -0.0176 | -8.5883
-7.5 | -0.8797 | 0.08875 | -0.0107 | -9.9121
-7 | -0.9273 | 0.07953 | -0.0014 | -11.6598
-6.5 | -0.9347 | 0.07216 | 0.0052 | -12.9532
-6 | -0.9314 | 0.06552 | 0.0113 | -14.2155
-5.5 | -0.9152 | 0.05976 | 0.0165 | -15.3146
-5 | -0.8904 | 0.05534 | 0.0213 | -16.0896
-4.5 | -0.8523 | 0.05134 | 0.0237 | -16.6011
-4 | -0.8112 | 0.04866 | 0.0263 | -16.6708
-3.5 | -0.7612 | 0.04651 | 0.0274 | -16.3664
-2.5 | -0.2194 | 0.06776 | -0.0292 | -3.2379
-2 | -0.2032 | 0.06716 | -0.0255 | -3.0256
-1.5 | -0.1855 | 0.06683 | -0.0219 | -2.7757
-1 | -0.167 | 0.06673 | -0.0183 | -2.5026
-0.5 | -0.148 | 0.06682 | -0.0146 | -2.2149
0 | -0.1287 | 0.06706 | -0.0111 | -1.9192
0.5 | -0.1093 | 0.06745 | -0.0075 | -1.6205
1 | -0.09 | 0.06798 | -0.004 | -1.3239
1.5 | -0.071 | 0.06863 | -0.0005 | -1.0345
2 | -0.0523 | 0.06942 | 0.0029 | -0.75339
2.5 | -0.0341 | 0.07032 | 0.0063 | -0.48493
3 | 0.0144 | 0.07234 | 0.003 | 0.19906
3.5 | 0.0574 | 0.07468 | 0.0008 | 0.76861
4 | 0.0945 | 0.07669 | -0.0001 | 1.2322
4.5 | 0.1316 | 0.07956 | -0.0009 | 1.6541
5 | 0.1598 | 0.08189 | -0.0002 | 1.9514
5.5 | 0.1801 | 0.08332 | 0.0018 | 2.1615
6 | 0.2033 | 0.08536 | 0.0031 | 2.3817
6.5 | 0.2299 | 0.08791 | 0.0038 | 2.6152
7.5 | 0.2709 | 0.09259 | 0.0069 | 2.9258
8 | 0.2987 | 0.09554 | 0.0073 | 3.1264
8.5 | 0.368 | 0.09422 | 0.0059 | 3.9058
9 | 0.4179 | 0.09389 | 0.0067 | 4.451
9.5 | 0.4609 | 0.09383 | 0.0084 | 4.9121
10 | 0.4856 | 0.09405 | 0.012 | 5.1632
10.5 | 0.5222 | 0.09365 | 0.0151 | 5.5761
11 | 0.5711 | 0.09205 | 0.0182 | 6.2042
11.5 | 0.61 | 0.09079 | 0.0221 | 6.7188
12 | 0.7012 | 0.08263 | 0.0266 | 8.486
12.5 | 0.9268 | 0.05618 | 0.0324 | 16.497
13 | 0.9555 | 0.05814 | 0.0366 | 16.4345
13.5 | 1 | 0.06126 | 0.0382 | 16.3239
14 | 1.0153 | 0.06656 | 0.041 | 15.2539
14.5 | 1.0126 | 0.07316 | 0.0441 | 13.8409
15 | 0.97 | 0.08234 | 0.0478 | 11.7804
15.5 | 0.9229 | 0.09322 | 0.0491 | 9.9002
16.5 | 0.6578 | 0.15371 | 0.0239 | 4.2795
17 | 0.6647 | 0.16455 | 0.02 | 4.0395
17.5 | 0.5877 | 0.18708 | 0.0035 | 3.1414
18 | 0.6046 | 0.19412 | 0.0009 | 3.1146
18.5 | 0.6353 | 0.20343 | -0.0013 | 3.1229
19 | 0.6506 | 0.20948 | -0.0038 | 3.1058

## 7. Re 50k Mach 0.50 (1)
BIGFOIL.COM POLAR EXPORT
NACA67-520 a=0.8
NACA67-520 a=0.8 |  |  |  | Cl Max: | 1.567 | at alpha= | 8.5 | deg
JavaFoil+Calcfoil stall+Eppler ext transition |  |  |  | L/D Max: | 38.412 | at alpha= | 6 | deg
Re: | 50000 |  |  | Cd Min: | 0.02608 | at alpha= | -2.5 | deg
Mach: | 0.5 |  |  | Cl=0 at alpha= | -4.1825 | deg
|  |  |  | @ Cl=0.1, Cd= | 0.026862
|  |  |  | @ Cl=0.4, Cd= | 0.026339
|  |  |  | @ Cl=0.6, Cd= | 0.026902
alpha (deg) | Cl | Cd | Cm | Cl/Cd
-20 | -0.909 | 0.44723 | -0.027 | -2.032
-19.5 | -0.88 | 0.4319 | -0.027 | -2.039
-19 | -0.852 | 0.42024 | -0.028 | -2.028
-18.5 | -0.824 | 0.42825 | -0.029 | -1.925
-18 | -0.796 | 0.41005 | -0.03 | -1.942
-17.5 | -0.766 | 0.38605 | -0.029 | -1.984
-17 | -0.737 | 0.38733 | -0.03 | -1.904
-16.5 | -0.709 | 0.35958 | -0.031 | -1.972
-16 | -0.681 | 0.36201 | -0.032 | -1.881
-15.5 | -0.653 | 0.35678 | -0.033 | -1.829
-15 | -0.624 | 0.34956 | -0.034 | -1.785
-14.5 | -0.594 | 0.32644 | -0.032 | -1.82
-14 | -0.565 | 0.32688 | -0.033 | -1.73
-13.5 | -0.537 | 0.29864 | -0.034 | -1.799
-13 | -0.509 | 0.29627 | -0.034 | -1.717
-12.5 | -0.48 | 0.28973 | -0.035 | -1.657
-12 | -0.451 | 0.26802 | -0.033 | -1.681
-11.5 | -0.42 | 0.18929 | -0.018 | -2.221
-11 | -0.392 | 0.18623 | -0.019 | -2.104
-10.5 | -0.363 | 0.09844 | -0.02 | -3.691
-10 | -0.335 | 0.08589 | -0.022 | -3.899
-9.5 | -0.491 | 0.09163 | -0.042 | -5.361
-9 | -0.482 | 0.0882 | -0.038 | -5.468
-8.5 | -0.455 | 0.07917 | -0.042 | -5.743
-8 | -0.416 | 0.07347 | -0.044 | -5.66
-7.5 | -0.37 | 0.06807 | -0.045 | -5.439
-7 | -0.32 | 0.06312 | -0.046 | -5.074
-6.5 | -0.267 | 0.05926 | -0.048 | -4.513
-6 | -0.212 | 0.05594 | -0.049 | -3.796
-5.5 | -0.156 | 0.05301 | -0.051 | -2.938
-5 | -0.098 | 0.05018 | -0.053 | -1.956
-4.5 | -0.04 | 0.04791 | -0.056 | -0.83
-4 | 0.023 | 0.0272 | -0.102 | 0.843
-3.5 | 0.094 | 0.02693 | -0.104 | 3.479
-3 | 0.162 | 0.02616 | -0.104 | 6.18
-2.5 | 0.233 | 0.02608 | -0.105 | 8.924
-2 | 0.303 | 0.02615 | -0.107 | 11.576
-1.5 | 0.373 | 0.0263 | -0.109 | 14.174
-1 | 0.443 | 0.0264 | -0.111 | 16.768
-0.5 | 0.513 | 0.0267 | -0.112 | 19.201
0 | 0.584 | 0.02682 | -0.114 | 21.785
0.5 | 0.654 | 0.02718 | -0.116 | 24.063
1 | 0.724 | 0.02767 | -0.118 | 26.152
1.5 | 0.793 | 0.02814 | -0.119 | 28.197
2 | 0.863 | 0.02866 | -0.121 | 30.112
2.5 | 0.933 | 0.02927 | -0.123 | 31.858
3 | 1.002 | 0.02998 | -0.125 | 33.421
3.5 | 1.061 | 0.03064 | -0.126 | 34.616
4 | 1.126 | 0.03153 | -0.128 | 35.723
4.5 | 1.19 | 0.03241 | -0.13 | 36.715
5 | 1.252 | 0.03334 | -0.131 | 37.556
5.5 | 1.312 | 0.03453 | -0.133 | 38.014
6 | 1.37 | 0.03566 | -0.134 | 38.412
6.5 | 1.448 | 0.04536 | -0.139 | 31.923
7 | 1.498 | 0.04719 | -0.14 | 31.74
7.5 | 1.536 | 0.04947 | -0.142 | 31.038
8 | 1.306 | 0.07008 | -0.072 | 18.637
8.5 | 1.567 | 0.05587 | -0.145 | 28.055
9 | 1.287 | 0.08178 | -0.054 | 15.738
9.5 | 1.213 | 0.09616 | -0.051 | 12.615
10 | 0.803 | 0.16174 | -0.051 | 4.966
10.5 | 0.831 | 0.2001 | -0.049 | 4.152
11 | 0.86 | 0.25497 | -0.063 | 3.372
11.5 | 0.888 | 0.27317 | -0.069 | 3.251
12 | 0.916 | 0.27905 | -0.069 | 3.281
12.5 | 0.945 | 0.29298 | -0.076 | 3.224
13 | 0.972 | 0.32334 | -0.077 | 3.006
13.5 | 0.999 | 0.3321 | -0.078 | 3.01

## 8. Re 50k Mach 0.50 (2)
BIGFOIL.COM POLAR EXPORT
NACA67-520 a=0.8
NACA67-520 a=0.8 |  |  |  | Cl Max: | 0.6942 | at alpha= | 20 | deg
XFOIL ncrit=9 |  |  |  | L/D Max: | 5.7944 | at alpha= | 12 | deg
Re: | 50000 |  |  | Cd Min: | 0.23954 | at alpha= | 20 | deg
Mach: | 0.5 |  |  | Cl=0 at alpha= | 2.58 | deg
|  |  |  | @ Cl=0.1, Cd= | 0.084603
|  |  |  | @ Cl=0.4, Cd= | 0.099854
|  |  |  | @ Cl=0.6, Cd= | 0.10711
alpha (deg) | Cl | Cd | Cm | Cl/Cd
-20 | -0.389 | 0.23931 | -0.0254 | -1.6255
-19.5 | -0.3851 | 0.23501 | -0.0253 | -1.6387
-18.5 | -0.3817 | 0.22671 | -0.0254 | -1.6836
-18 | -0.3889 | 0.22537 | -0.0262 | -1.7256
-17.5 | -0.381 | 0.21905 | -0.0257 | -1.7393
-17 | -0.3819 | 0.21612 | -0.0257 | -1.7671
-16.5 | -0.3834 | 0.21221 | -0.0258 | -1.8067
-16 | -0.3754 | 0.20718 | -0.025 | -1.812
-15.5 | -0.3858 | 0.20541 | -0.0255 | -1.8782
-15 | -0.3745 | 0.19975 | -0.0244 | -1.8748
-14.5 | -0.3778 | 0.19623 | -0.0243 | -1.9253
-14 | -0.3766 | 0.19272 | -0.0236 | -1.9541
-13.5 | -0.3729 | 0.18787 | -0.023 | -1.9849
-13 | -0.3975 | 0.18907 | -0.0228 | -2.1024
-12.5 | -0.375 | 0.18103 | -0.0212 | -2.0715
-12 | -0.37 | 0.17624 | -0.0202 | -2.0994
-11.5 | -0.3774 | 0.17312 | -0.0193 | -2.18
-11 | -0.3926 | 0.17145 | -0.018 | -2.2899
-10.5 | -0.3989 | 0.16845 | -0.0163 | -2.3681
-10 | -0.3949 | 0.16364 | -0.0146 | -2.4132
-9 | -0.4046 | 0.15581 | -0.0105 | -2.5968
-8.5 | -0.5495 | 0.14291 | -0.0228 | -3.8451
-8 | -0.5838 | 0.13011 | -0.0272 | -4.487
-7.5 | -0.6438 | 0.11603 | -0.032 | -5.5486
-7 | -0.6786 | 0.10634 | -0.0305 | -6.3814
-6.5 | -0.7422 | 0.09672 | -0.0258 | -7.6737
-6 | -0.8192 | 0.08884 | -0.0154 | -9.2211
-5.5 | -0.8733 | 0.08111 | -0.0053 | -10.7669
-5 | -0.9006 | 0.07403 | 0.0036 | -12.1653
-4.5 | -0.909 | 0.06747 | 0.0116 | -13.4727
-4 | -0.8995 | 0.06187 | 0.0183 | -14.5385
-3.5 | -0.8765 | 0.05713 | 0.0242 | -15.3422
-3 | -0.829 | 0.05342 | 0.0269 | -15.5185
-2.5 | -0.7611 | 0.05131 | 0.0272 | -14.8334
-1.5 | -0.2045 | 0.07422 | -0.026 | -2.7553
-1 | -0.185 | 0.07388 | -0.0219 | -2.5041
-0.5 | -0.1646 | 0.07383 | -0.0179 | -2.2294
0 | -0.1434 | 0.07402 | -0.0139 | -1.9373
0.5 | -0.122 | 0.07443 | -0.01 | -1.6391
1 | -0.1005 | 0.07502 | -0.0061 | -1.3396
1.5 | -0.0792 | 0.07578 | -0.0023 | -1.0451
2 | -0.0582 | 0.07671 | 0.0013 | -0.7587
2.5 | -0.0072 | 0.07866 | -0.0017 | -0.091533
3 | 0.0378 | 0.08069 | -0.0035 | 0.46846
3.5 | 0.0816 | 0.08344 | -0.0049 | 0.97795
4 | 0.1126 | 0.0854 | -0.004 | 1.3185
4.5 | 0.1412 | 0.0872 | -0.0027 | 1.6193
5 | 0.1736 | 0.08979 | -0.0022 | 1.9334
5.5 | 0.2111 | 0.09344 | -0.0026 | 2.2592
6 | 0.2263 | 0.09486 | 0.0005 | 2.3856
6.5 | 0.2625 | 0.098 | 0.0003 | 2.6786
7 | 0.2965 | 0.10067 | 0.0008 | 2.9453
7.5 | 0.3593 | 0.09901 | 0.0007 | 3.6289
8 | 0.3993 | 0.09984 | 0.0023 | 3.9994
8.5 | 0.4442 | 0.10073 | 0.0037 | 4.4098
9 | 0.4763 | 0.10178 | 0.0066 | 4.6797
9.5 | 0.499 | 0.10309 | 0.0104 | 4.8404
10 | 0.5313 | 0.10392 | 0.014 | 5.1126
10.5 | 0.5768 | 0.10352 | 0.0181 | 5.5719
11 | 0.5773 | 0.10584 | 0.0236 | 5.4545
11.5 | 0.5868 | 0.10748 | 0.0292 | 5.4596
12 | 0.6178 | 0.10662 | 0.0356 | 5.7944
12.5 | 0.6133 | 0.11033 | 0.0401 | 5.5588
13.5 | 0.6241 | 0.12016 | 0.0443 | 5.1939
14 | 0.6092 | 0.12992 | 0.0421 | 4.689
14.5 | 0.607 | 0.13876 | 0.0397 | 4.3745
15 | 0.5978 | 0.14917 | 0.0355 | 4.0075
15.5 | 0.6036 | 0.15822 | 0.032 | 3.8149
16 | 0.6033 | 0.16839 | 0.0272 | 3.5828
16.5 | 0.6116 | 0.178 | 0.0227 | 3.436
17.5 | 0.599 | 0.20213 | 0.0067 | 2.9634
18 | 0.618 | 0.21014 | 0.0031 | 2.9409
18.5 | 0.6502 | 0.22071 | 0.0001 | 2.9459
19 | 0.6586 | 0.22493 | -0.0039 | 2.928
19.5 | 0.672 | 0.23109 | -0.008 | 2.908
20 | 0.6942 | 0.23954 | -0.0118 | 2.8981

## 9. Re 100k Mach 0.00 (1)
BIGFOIL.COM POLAR EXPORT
NACA67-520 a=0.8
NACA67-520 a=0.8 |  |  |  | Cl Max: | 1.722 | at alpha= | 12 | deg
JavaFoil+Calcfoil stall+Eppler ext transition |  |  |  | L/D Max: | 58.348 | at alpha= | 7 | deg
Re: | 100000 |  |  | Cd Min: | 0.01706 | at alpha= | -2 | deg
Mach: | 0 |  |  | Cl=0 at alpha= | -4.1613 | deg
|  |  |  | @ Cl=0.1, Cd= | 0.017164
|  |  |  | @ Cl=0.4, Cd= | 0.017181
|  |  |  | @ Cl=0.6, Cd= | 0.017503
alpha (deg) | Cl | Cd | Cm | Cl/Cd
-20 | -0.876 | 0.20782 | -0.011 | -4.214
-19.5 | -0.886 | 0.19773 | -0.012 | -4.48
-19 | -0.894 | 0.18689 | -0.012 | -4.784
-18.5 | -0.9 | 0.17738 | -0.013 | -5.075
-18 | -0.904 | 0.17069 | -0.013 | -5.296
-17.5 | -0.905 | 0.16071 | -0.013 | -5.633
-17 | -0.904 | 0.15311 | -0.014 | -5.903
-16.5 | -0.899 | 0.14443 | -0.014 | -6.228
-16 | -0.899 | 0.14138 | -0.028 | -6.362
-15.5 | -0.889 | 0.13438 | -0.029 | -6.619
-15 | -0.876 | 0.12567 | -0.03 | -6.97
-14.5 | -0.858 | 0.1189 | -0.031 | -7.219
-14 | -0.835 | 0.11123 | -0.032 | -7.504
-13.5 | -0.809 | 0.10415 | -0.033 | -7.764
-13 | -0.78 | 0.09788 | -0.035 | -7.971
-12.5 | -0.749 | 0.09207 | -0.036 | -8.138
-12 | -0.717 | 0.08617 | -0.038 | -8.321
-11.5 | -0.683 | 0.0802 | -0.04 | -8.516
-11 | -0.639 | 0.08089 | -0.035 | -7.901
-10.5 | -0.6 | 0.07629 | -0.036 | -7.866
-10 | -0.559 | 0.07145 | -0.036 | -7.823
-9.5 | -0.516 | 0.06774 | -0.037 | -7.624
-9 | -0.472 | 0.064 | -0.038 | -7.379
-8.5 | -0.427 | 0.0605 | -0.039 | -7.062
-8 | -0.381 | 0.05687 | -0.04 | -6.696
-7.5 | -0.334 | 0.05388 | -0.041 | -6.19
-7 | -0.286 | 0.0508 | -0.043 | -5.621
-6.5 | -0.236 | 0.04829 | -0.044 | -4.896
-6 | -0.224 | 0.02037 | -0.083 | -11.011
-5.5 | -0.164 | 0.01999 | -0.085 | -8.198
-5 | -0.103 | 0.01963 | -0.086 | -5.244
-4.5 | -0.042 | 0.01926 | -0.088 | -2.16
-4 | 0.02 | 0.01896 | -0.09 | 1.059
-3.5 | 0.08 | 0.01718 | -0.089 | 4.655
-3 | 0.141 | 0.01713 | -0.09 | 8.204
-2.5 | 0.202 | 0.01709 | -0.092 | 11.818
-2 | 0.263 | 0.01706 | -0.093 | 15.395
-1.5 | 0.323 | 0.01707 | -0.095 | 18.944
-1 | 0.384 | 0.01717 | -0.096 | 22.367
-0.5 | 0.445 | 0.01721 | -0.098 | 25.851
0 | 0.507 | 0.0172 | -0.099 | 29.482
0.5 | 0.568 | 0.01738 | -0.101 | 32.663
1 | 0.628 | 0.01761 | -0.102 | 35.679
1.5 | 0.689 | 0.01778 | -0.104 | 38.739
2 | 0.749 | 0.01802 | -0.106 | 41.57
2.5 | 0.81 | 0.01829 | -0.107 | 44.27
3 | 0.87 | 0.01866 | -0.109 | 46.638
3.5 | 0.924 | 0.01899 | -0.11 | 48.654
4 | 0.982 | 0.0194 | -0.111 | 50.634
4.5 | 1.04 | 0.01976 | -0.113 | 52.601
5 | 1.097 | 0.02029 | -0.114 | 54.037
5.5 | 1.153 | 0.0208 | -0.116 | 55.417
6 | 1.208 | 0.02132 | -0.117 | 56.645
6.5 | 1.262 | 0.02195 | -0.119 | 57.488
7 | 1.314 | 0.02252 | -0.12 | 58.348
7.5 | 1.388 | 0.0317 | -0.124 | 43.8
8 | 1.437 | 0.03298 | -0.126 | 43.574
8.5 | 1.483 | 0.03414 | -0.127 | 43.43
9 | 1.526 | 0.0354 | -0.128 | 43.117
9.5 | 1.567 | 0.03674 | -0.13 | 42.656
10 | 1.605 | 0.03873 | -0.131 | 41.445
10.5 | 1.64 | 0.04034 | -0.132 | 40.655
11 | 1.671 | 0.04191 | -0.133 | 39.872
11.5 | 1.698 | 0.04383 | -0.135 | 38.749
12 | 1.722 | 0.04532 | -0.136 | 37.994
12.5 | 1.461 | 0.09586 | -0.074 | 15.245
13 | 1.471 | 0.10189 | -0.073 | 14.441
13.5 | 1.475 | 0.10878 | -0.067 | 13.555
14 | 1.479 | 0.11668 | -0.067 | 12.675
14.5 | 1.474 | 0.12402 | -0.053 | 11.888
15 | 1.476 | 0.13079 | -0.067 | 11.285
15.5 | 1.465 | 0.1397 | -0.052 | 10.486
16 | 1.455 | 0.14784 | -0.052 | 9.845
16.5 | 1.443 | 0.15686 | -0.052 | 9.197
17 | 1.427 | 0.16608 | -0.052 | 8.593

## 10. Re 100k Mach 0.00 (2)
BIGFOIL.COM POLAR EXPORT
NACA67-520 a=0.8
NACA67-520 a=0.8 |  |  |  | Cl Max: | 1.1706 | at alpha= | 17.5 | deg
XFOIL ncrit=9 |  |  |  | L/D Max: | 24.5311 | at alpha= | 11.5 | deg
Re: | 100000 |  |  | Cd Min: | 0.20549 | at alpha= | 20 | deg
Mach: | 0 |  |  | Cl=0 at alpha= | -0.42292 | deg
|  |  |  | @ Cl=0.1, Cd= | 0.065787
|  |  |  | @ Cl=0.4, Cd= | 0.068349
|  |  |  | @ Cl=0.6, Cd= | 0.06502
alpha (deg) | Cl | Cd | Cm | Cl/Cd
-13 | -0.5763 | 0.17071 | -0.0318 | -3.3759
-12.5 | -0.55 | 0.16373 | -0.0283 | -3.3592
-12 | -0.5394 | 0.15908 | -0.0261 | -3.3907
-11.5 | -0.6034 | 0.14911 | -0.0315 | -4.0467
-11 | -0.5616 | 0.14603 | -0.0257 | -3.8458
-10.5 | -0.7046 | 0.13071 | -0.0357 | -5.3906
-10 | -0.5977 | 0.1315 | -0.0251 | -4.5452
-9.5 | -0.7613 | 0.11575 | -0.0292 | -6.5771
-9 | -0.6649 | 0.11381 | -0.0245 | -5.8422
-8.5 | -0.8002 | 0.10205 | -0.019 | -7.8413
-8 | -0.9734 | 0.07124 | -0.0041 | -13.6637
-7.5 | -0.9711 | 0.06144 | 0.0023 | -15.8057
-7 | -0.9528 | 0.05477 | 0.0077 | -17.3964
-6.5 | -0.9148 | 0.05142 | 0.009 | -17.7907
-6 | -0.8717 | 0.04946 | 0.0102 | -17.6243
-5.5 | -0.8328 | 0.04713 | 0.0126 | -17.6703
-4.5 | -0.7411 | 0.04431 | 0.014 | -16.7253
-4 | -0.6869 | 0.04406 | 0.013 | -15.5901
-3.5 | -0.6499 | 0.043 | 0.0153 | -15.114
-3 | -0.6073 | 0.04267 | 0.0166 | -14.2325
-2.5 | -0.5713 | 0.04262 | 0.0191 | -13.4045
-2 | -0.5942 | 0.0416 | 0.039 | -14.2837
-1.5 | -0.483 | 0.04986 | 0.0346 | -9.6871
-1 | -0.0302 | 0.06314 | -0.043 | -0.4783
-0.5 | -0.0074 | 0.06322 | -0.0403 | -0.11705
0 | 0.0406 | 0.06536 | -0.0423 | 0.62118
0.5 | 0.0561 | 0.0646 | -0.038 | 0.86842
1 | 0.0756 | 0.065 | -0.0346 | 1.1631
2.5 | 0.1637 | 0.06784 | -0.0295 | 2.413
3 | 0.1881 | 0.06877 | -0.027 | 2.7352
3.5 | 0.2176 | 0.06979 | -0.0253 | 3.1179
4 | 0.2604 | 0.07075 | -0.0254 | 3.6806
5 | 0.3914 | 0.06849 | -0.0289 | 5.7147
5.5 | 0.417 | 0.06807 | -0.0254 | 6.126
6 | 0.4633 | 0.06765 | -0.0248 | 6.8485
6.5 | 0.5131 | 0.06695 | -0.0243 | 7.6639
7 | 0.5654 | 0.06586 | -0.0239 | 8.5849
7.5 | 0.5864 | 0.06551 | -0.0194 | 8.9513
8 | 0.6333 | 0.06382 | -0.0176 | 9.9232
9 | 0.7395 | 0.05813 | -0.0135 | 12.7215
9.5 | 0.7931 | 0.05446 | -0.0107 | 14.563
10.5 | 0.9018 | 0.0444 | -0.0026 | 20.3108
11 | 0.9449 | 0.04097 | 0.0021 | 23.0632
11.5 | 0.9653 | 0.03935 | 0.0089 | 24.5311
12 | 0.9579 | 0.03994 | 0.0178 | 23.9835
12.5 | 0.9456 | 0.04265 | 0.0253 | 22.1712
13 | 0.9385 | 0.04634 | 0.0308 | 20.2525
13.5 | 0.9472 | 0.04961 | 0.0344 | 19.0929
14 | 0.9805 | 0.05168 | 0.0357 | 18.9725
14.5 | 1.0208 | 0.05373 | 0.0362 | 18.9987
15 | 1.0707 | 0.05579 | 0.0356 | 19.1916
15.5 | 1.1204 | 0.05842 | 0.0347 | 19.1784
16 | 1.1282 | 0.06248 | 0.0373 | 18.057
16.5 | 1.1553 | 0.06662 | 0.0379 | 17.3416
17 | 1.1489 | 0.07221 | 0.0407 | 15.9105
17.5 | 1.1706 | 0.07734 | 0.0409 | 15.1358
18 | 1.1242 | 0.08577 | 0.0442 | 13.1071
18.5 | 1.0746 | 0.09608 | 0.045 | 11.1844
19 | 1.0123 | 0.10932 | 0.0429 | 9.26
19.5 | 0.9398 | 0.12655 | 0.0364 | 7.4263
20 | 0.7254 | 0.20549 | 0.0012 | 3.5301

## 11. Re 100k Mach 0.10 (1)
BIGFOIL.COM POLAR EXPORT
NACA67-520 a=0.8
NACA67-520 a=0.8 |  |  |  | Cl Max: | 1.721 | at alpha= | 12 | deg
JavaFoil+Calcfoil stall+Eppler ext transition |  |  |  | L/D Max: | 58.123 | at alpha= | 7 | deg
Re: | 100000 |  |  | Cd Min: | 0.01711 | at alpha= | -2 | deg
Mach: | 0.1 |  |  | Cl=0 at alpha= | -4.1613 | deg
|  |  |  | @ Cl=0.1, Cd= | 0.01722
|  |  |  | @ Cl=0.4, Cd= | 0.017214
|  |  |  | @ Cl=0.6, Cd= | 0.017548
alpha (deg) | Cl | Cd | Cm | Cl/Cd
-20 | -0.84 | 0.21723 | -0.011 | -3.865
-19.5 | -0.853 | 0.20079 | -0.012 | -4.25
-19 | -0.865 | 0.19014 | -0.012 | -4.55
-18.5 | -0.875 | 0.17996 | -0.013 | -4.86
-18 | -0.882 | 0.1737 | -0.013 | -5.075
-17.5 | -0.886 | 0.16456 | -0.013 | -5.384
-17 | -0.887 | 0.15483 | -0.014 | -5.732
-16.5 | -0.886 | 0.14636 | -0.014 | -6.053
-16 | -0.881 | 0.13693 | -0.015 | -6.434
-15.5 | -0.873 | 0.12962 | -0.015 | -6.734
-15 | -0.869 | 0.12811 | -0.03 | -6.783
-14.5 | -0.853 | 0.11949 | -0.031 | -7.139
-14 | -0.831 | 0.11163 | -0.032 | -7.441
-13.5 | -0.806 | 0.10434 | -0.033 | -7.724
-13 | -0.778 | 0.09819 | -0.035 | -7.927
-12.5 | -0.748 | 0.09339 | -0.036 | -8.015
-12 | -0.717 | 0.08618 | -0.038 | -8.321
-11.5 | -0.683 | 0.08119 | -0.04 | -8.411
-11 | -0.64 | 0.08121 | -0.035 | -7.881
-10.5 | -0.601 | 0.0765 | -0.036 | -7.86
-10 | -0.56 | 0.07218 | -0.037 | -7.765
-9.5 | -0.518 | 0.06777 | -0.037 | -7.643
-9 | -0.474 | 0.06399 | -0.038 | -7.404
-8.5 | -0.429 | 0.06046 | -0.039 | -7.093
-8 | -0.382 | 0.05714 | -0.04 | -6.693
-7.5 | -0.335 | 0.054 | -0.041 | -6.202
-7 | -0.287 | 0.05118 | -0.043 | -5.6
-6.5 | -0.238 | 0.04846 | -0.044 | -4.901
-6 | -0.225 | 0.02044 | -0.084 | -11.018
-5.5 | -0.165 | 0.02009 | -0.085 | -8.195
-5 | -0.103 | 0.01971 | -0.087 | -5.249
-4.5 | -0.042 | 0.01932 | -0.089 | -2.163
-4 | 0.02 | 0.01903 | -0.09 | 1.06
-3.5 | 0.08 | 0.01724 | -0.089 | 4.662
-3 | 0.141 | 0.01718 | -0.091 | 8.218
-2.5 | 0.203 | 0.01714 | -0.092 | 11.841
-2 | 0.264 | 0.01711 | -0.094 | 15.426
-1.5 | 0.325 | 0.01717 | -0.095 | 18.929
-1 | 0.386 | 0.0172 | -0.097 | 22.444
-0.5 | 0.447 | 0.01726 | -0.098 | 25.898
0 | 0.51 | 0.01727 | -0.1 | 29.513
0.5 | 0.57 | 0.01743 | -0.101 | 32.725
1 | 0.631 | 0.01767 | -0.103 | 35.726
1.5 | 0.692 | 0.01784 | -0.104 | 38.783
2 | 0.753 | 0.01809 | -0.106 | 41.629
2.5 | 0.814 | 0.01842 | -0.108 | 44.173
3 | 0.874 | 0.01873 | -0.109 | 46.675
3.5 | 0.928 | 0.01907 | -0.111 | 48.689
4 | 0.987 | 0.01948 | -0.112 | 50.673
4.5 | 1.045 | 0.01993 | -0.113 | 52.429
5 | 1.102 | 0.02039 | -0.115 | 54.033
5.5 | 1.158 | 0.02091 | -0.116 | 55.373
6 | 1.213 | 0.02146 | -0.118 | 56.534
6.5 | 1.267 | 0.02206 | -0.119 | 57.453
7 | 1.32 | 0.02271 | -0.121 | 58.123
7.5 | 1.394 | 0.03212 | -0.125 | 43.41
8 | 1.443 | 0.03325 | -0.126 | 43.38
8.5 | 1.488 | 0.03445 | -0.127 | 43.206
9 | 1.532 | 0.03574 | -0.129 | 42.854
9.5 | 1.572 | 0.03711 | -0.13 | 42.361
10 | 1.609 | 0.03921 | -0.132 | 41.041
10.5 | 1.643 | 0.04065 | -0.133 | 40.41
11 | 1.673 | 0.04252 | -0.134 | 39.344
11.5 | 1.699 | 0.04419 | -0.135 | 38.451
12 | 1.721 | 0.04593 | -0.136 | 37.467
12.5 | 1.457 | 0.09702 | -0.071 | 15.015
13 | 1.466 | 0.10319 | -0.071 | 14.203
13.5 | 1.463 | 0.1083 | -0.052 | 13.511
14 | 1.47 | 0.11755 | -0.066 | 12.502
14.5 | 1.468 | 0.12574 | -0.067 | 11.672
15 | 1.457 | 0.13277 | -0.053 | 10.974
15.5 | 1.447 | 0.14255 | -0.052 | 10.152
16 | 1.434 | 0.15117 | -0.052 | 9.487
16.5 | 1.418 | 0.15935 | -0.052 | 8.896
17 | 1.398 | 0.17034 | -0.052 | 8.208

## 12. Re 100k Mach 0.10 (2)
BIGFOIL.COM POLAR EXPORT
NACA67-520 a=0.8
NACA67-520 a=0.8 |  |  |  | Cl Max: | 1.1537 | at alpha= | 17.5 | deg
XFOIL ncrit=9 |  |  |  | L/D Max: | 24.2599 | at alpha= | 11.5 | deg
Re: | 100000 |  |  | Cd Min: | 0.17181 | at alpha= | -13 | deg
Mach: | 0.1 |  |  | Cl=0 at alpha= | -0.42275 | deg
|  |  |  | @ Cl=0.1, Cd= | 0.066488
|  |  |  | @ Cl=0.4, Cd= | 0.068374
|  |  |  | @ Cl=0.6, Cd= | 0.065233
alpha (deg) | Cl | Cd | Cm | Cl/Cd
-13 | -0.5777 | 0.17181 | -0.032 | -3.3624
-12.5 | -0.5464 | 0.16482 | -0.028 | -3.3151
-12 | -0.537 | 0.16008 | -0.026 | -3.3546
-11.5 | -0.5949 | 0.15062 | -0.0309 | -3.9497
-11 | -0.5576 | 0.14721 | -0.0255 | -3.7878
-10.5 | -0.7037 | 0.13217 | -0.0359 | -5.3242
-10 | -0.5915 | 0.13292 | -0.0249 | -4.45
-9.5 | -0.689 | 0.11851 | -0.0298 | -5.8139
-9 | -0.6513 | 0.11604 | -0.024 | -5.6127
-8.5 | -0.8134 | 0.10369 | -0.0181 | -7.8445
-8 | -0.9713 | 0.07239 | -0.0054 | -13.4176
-7.5 | -0.9683 | 0.06322 | 0.0006 | -15.3164
-7 | -0.9555 | 0.05582 | 0.0066 | -17.1175
-6.5 | -0.9182 | 0.05226 | 0.0082 | -17.5698
-6 | -0.8772 | 0.05006 | 0.0098 | -17.523
-5.5 | -0.837 | 0.04757 | 0.0121 | -17.5951
-5 | -0.7823 | 0.04665 | 0.011 | -16.7696
-4.5 | -0.7463 | 0.04484 | 0.0139 | -16.6436
-4 | -0.6905 | 0.04442 | 0.0127 | -15.5448
-3.5 | -0.6539 | 0.04322 | 0.0151 | -15.1296
-3 | -0.6097 | 0.04297 | 0.0162 | -14.189
-2.5 | -0.5754 | 0.04273 | 0.0191 | -13.4659
-2 | -0.5949 | 0.0414 | 0.0376 | -14.3696
-1.5 | -0.4724 | 0.05045 | 0.032 | -9.3637
-0.5 | -0.0072 | 0.06347 | -0.0406 | -0.11344
0 | 0.0394 | 0.06566 | -0.0423 | 0.60006
1 | 0.0763 | 0.06526 | -0.0348 | 1.1692
1.5 | 0.1205 | 0.06755 | -0.0358 | 1.7839
2.5 | 0.1665 | 0.0682 | -0.03 | 2.4413
3 | 0.1906 | 0.06906 | -0.0274 | 2.7599
3.5 | 0.2213 | 0.07007 | -0.0259 | 3.1583
4 | 0.2708 | 0.07122 | -0.0269 | 3.8023
4.5 | 0.3327 | 0.0691 | -0.0276 | 4.8148
5 | 0.3773 | 0.06857 | -0.0267 | 5.5024
5.5 | 0.4214 | 0.06819 | -0.0258 | 6.1798
6.5 | 0.5211 | 0.06699 | -0.025 | 7.7788
7 | 0.5444 | 0.06672 | -0.021 | 8.1595
7.5 | 0.5899 | 0.06561 | -0.0194 | 8.991
8 | 0.6398 | 0.06375 | -0.0178 | 10.0361
8.5 | 0.6934 | 0.06111 | -0.0159 | 11.3468
9 | 0.7492 | 0.05778 | -0.0137 | 12.9664
9.5 | 0.8039 | 0.05393 | -0.0109 | 14.9064
10 | 0.8724 | 0.04767 | -0.0079 | 18.3008
10.5 | 0.9203 | 0.04338 | -0.0033 | 21.2148
11.5 | 0.9653 | 0.03979 | 0.0101 | 24.2599
12 | 0.9533 | 0.04068 | 0.0195 | 23.4341
12.5 | 0.9406 | 0.04344 | 0.027 | 21.6529
13 | 0.9342 | 0.04714 | 0.0324 | 19.8176
13.5 | 0.9456 | 0.0503 | 0.0357 | 18.7992
14 | 0.9801 | 0.05236 | 0.037 | 18.7185
14.5 | 1.0218 | 0.05441 | 0.0374 | 18.7796
15 | 1.0695 | 0.05667 | 0.0371 | 18.8724
15.5 | 1.1148 | 0.05954 | 0.0366 | 18.7235
16 | 1.1232 | 0.06375 | 0.0391 | 17.6188
16.5 | 1.1438 | 0.06833 | 0.0401 | 16.7394
17 | 1.1326 | 0.07441 | 0.0429 | 15.2211
17.5 | 1.1537 | 0.07967 | 0.043 | 14.481
18 | 1.104 | 0.08866 | 0.0457 | 12.4521
18.5 | 1.0516 | 0.09961 | 0.0457 | 10.5572
19 | 0.9884 | 0.11357 | 0.0424 | 8.703
19.5 | 0.9196 | 0.1311 | 0.035 | 7.0145

## 13. Re 100k Mach 0.25 (1)
BIGFOIL.COM POLAR EXPORT
NACA67-520 a=0.8
NACA67-520 a=0.8 |  |  |  | Cl Max: | 1.676 | at alpha= | 11 | deg
JavaFoil+Calcfoil stall+Eppler ext transition |  |  |  | L/D Max: | 56.957 | at alpha= | 6.5 | deg
Re: | 100000 |  |  | Cd Min: | 0.01746 | at alpha= | -2.5 | deg
Mach: | 0.25 |  |  | Cl=0 at alpha= | -4.1641 | deg
|  |  |  | @ Cl=0.1, Cd= | 0.017575
|  |  |  | @ Cl=0.4, Cd= | 0.017554
|  |  |  | @ Cl=0.6, Cd= | 0.017909
alpha (deg) | Cl | Cd | Cm | Cl/Cd
-20 | -0.511 | 0.28951 | -0.012 | -1.764
-19.5 | -0.56 | 0.26201 | -0.012 | -2.136
-19 | -0.605 | 0.23708 | -0.013 | -2.552
-18.5 | -0.646 | 0.22168 | -0.013 | -2.916
-18 | -0.684 | 0.19946 | -0.013 | -3.428
-17.5 | -0.716 | 0.1872 | -0.013 | -3.827
-17 | -0.744 | 0.16957 | -0.013 | -4.389
-16.5 | -0.767 | 0.16249 | -0.013 | -4.72
-16 | -0.784 | 0.15277 | -0.014 | -5.133
-15.5 | -0.796 | 0.13736 | -0.016 | -5.793
-15 | -0.801 | 0.13115 | -0.015 | -6.111
-14.5 | -0.8 | 0.12196 | -0.016 | -6.558
-14 | -0.788 | 0.11385 | -0.017 | -6.923
-13.5 | -0.779 | 0.11414 | -0.033 | -6.828
-13 | -0.76 | 0.10525 | -0.034 | -7.22
-12.5 | -0.737 | 0.09886 | -0.036 | -7.452
-12 | -0.71 | 0.09132 | -0.037 | -7.774
-11.5 | -0.681 | 0.08429 | -0.039 | -8.075
-11 | -0.643 | 0.08347 | -0.035 | -7.698
-10.5 | -0.606 | 0.07912 | -0.036 | -7.663
-10 | -0.567 | 0.07367 | -0.038 | -7.702
-9.5 | -0.526 | 0.06921 | -0.038 | -7.599
-9 | -0.482 | 0.06586 | -0.039 | -7.326
-8.5 | -0.437 | 0.06172 | -0.04 | -7.085
-8 | -0.391 | 0.0581 | -0.041 | -6.722
-7.5 | -0.343 | 0.05504 | -0.042 | -6.224
-7 | -0.293 | 0.05183 | -0.043 | -5.661
-6.5 | -0.243 | 0.04915 | -0.045 | -4.951
-6 | -0.193 | 0.04631 | -0.048 | -4.161
-5.5 | -0.169 | 0.02055 | -0.087 | -8.214
-5 | -0.106 | 0.0202 | -0.089 | -5.252
-4.5 | -0.043 | 0.0198 | -0.091 | -2.165
-4 | 0.021 | 0.01949 | -0.093 | 1.062
-3.5 | 0.083 | 0.0176 | -0.092 | 4.689
-3 | 0.145 | 0.01751 | -0.093 | 8.285
-2.5 | 0.208 | 0.01746 | -0.095 | 11.94
-2 | 0.271 | 0.01748 | -0.096 | 15.512
-1.5 | 0.334 | 0.01749 | -0.098 | 19.089
-1 | 0.397 | 0.01755 | -0.099 | 22.604
-0.5 | 0.459 | 0.01764 | -0.101 | 26.048
0 | 0.524 | 0.01764 | -0.103 | 29.685
0.5 | 0.586 | 0.01786 | -0.104 | 32.827
1 | 0.649 | 0.01808 | -0.106 | 35.879
1.5 | 0.711 | 0.0183 | -0.107 | 38.853
2 | 0.774 | 0.01855 | -0.109 | 41.705
2.5 | 0.836 | 0.0189 | -0.11 | 44.223
3 | 0.898 | 0.01924 | -0.112 | 46.688
3.5 | 0.953 | 0.01962 | -0.114 | 48.603
4 | 1.013 | 0.02004 | -0.115 | 50.567
4.5 | 1.072 | 0.02055 | -0.117 | 52.185
5 | 1.13 | 0.02104 | -0.118 | 53.722
5.5 | 1.188 | 0.02159 | -0.12 | 55.006
6 | 1.244 | 0.0222 | -0.121 | 56.011
6.5 | 1.298 | 0.0228 | -0.122 | 56.957
7 | 1.376 | 0.0324 | -0.126 | 42.465
7.5 | 1.426 | 0.03372 | -0.128 | 42.287
8 | 1.473 | 0.03495 | -0.129 | 42.141
8.5 | 1.517 | 0.03632 | -0.131 | 41.766
9 | 1.557 | 0.03786 | -0.132 | 41.142
9.5 | 1.594 | 0.04005 | -0.134 | 39.799
10 | 1.626 | 0.0417 | -0.135 | 38.997
10.5 | 1.653 | 0.04354 | -0.136 | 37.976
11 | 1.676 | 0.04573 | -0.138 | 36.638
11.5 | 1.421 | 0.08895 | -0.077 | 15.978
12 | 1.431 | 0.09468 | -0.077 | 15.112
12.5 | 1.43 | 0.10267 | -0.072 | 13.926
13 | 1.417 | 0.10872 | -0.052 | 13.031
13.5 | 1.405 | 0.11733 | -0.051 | 11.972
14 | 1.387 | 0.12613 | -0.052 | 10.993
14.5 | 1.362 | 0.13406 | -0.052 | 10.156
15 | 1.33 | 0.14562 | -0.051 | 9.134
15.5 | 1.292 | 0.15725 | -0.051 | 8.218
16 | 1.248 | 0.16941 | -0.051 | 7.368

## 14. Re 100k Mach 0.25 (2)
BIGFOIL.COM POLAR EXPORT
NACA67-520 a=0.8
NACA67-520 a=0.8 |  |  |  | Cl Max: | 1.0794 | at alpha= | 15.5 | deg
XFOIL ncrit=9 |  |  |  | L/D Max: | 22.5675 | at alpha= | 11 | deg
Re: | 100000 |  |  | Cd Min: | 0.21217 | at alpha= | 20 | deg
Mach: | 0.25 |  |  | Cl=0 at alpha= | -0.42188 | deg
|  |  |  | @ Cl=0.1, Cd= | 0.067413
|  |  |  | @ Cl=0.4, Cd= | 0.069349
|  |  |  | @ Cl=0.6, Cd= | 0.066592
alpha (deg) | Cl | Cd | Cm | Cl/Cd
-12 | -0.5285 | 0.1652 | -0.0261 | -3.1992
-11.5 | -0.5597 | 0.15754 | -0.0284 | -3.5527
-11 | -0.5411 | 0.15298 | -0.0251 | -3.5371
-10.5 | -0.5866 | 0.14411 | -0.028 | -4.0705
-10 | -0.5658 | 0.13956 | -0.0242 | -4.0542
-9.5 | -0.6166 | 0.12973 | -0.0262 | -4.7529
-9 | -0.6073 | 0.12459 | -0.0228 | -4.8744
-8.5 | -0.6636 | 0.11383 | -0.0236 | -5.8297
-8 | -0.9463 | 0.07922 | -0.0134 | -11.9452
-7.5 | -0.9446 | 0.0715 | -0.0085 | -13.2112
-7 | -0.9478 | 0.06335 | -0.0021 | -14.9613
-6.5 | -0.9298 | 0.05749 | 0.0028 | -16.1732
-6 | -0.9001 | 0.05398 | 0.0064 | -16.6747
-5.5 | -0.8594 | 0.05074 | 0.0087 | -16.9373
-5 | -0.8163 | 0.04853 | 0.0107 | -16.8205
-4.5 | -0.7705 | 0.04678 | 0.012 | -16.4707
-4 | -0.7104 | 0.04662 | 0.0108 | -15.2381
-3.5 | -0.675 | 0.0449 | 0.0141 | -15.0334
-3 | -0.6214 | 0.04493 | 0.014 | -13.8304
-2.5 | -0.5931 | 0.04376 | 0.0183 | -13.5535
-2 | -0.5729 | 0.04181 | 0.0242 | -13.7025
-1.5 | -0.5556 | 0.04716 | 0.0413 | -11.7812
-0.5 | -0.0035 | 0.06512 | -0.0425 | -0.053747
0 | 0.0189 | 0.06539 | -0.0395 | 0.28904
0.5 | 0.0691 | 0.06762 | -0.0415 | 1.0219
1 | 0.0843 | 0.06703 | -0.037 | 1.2576
1.5 | 0.104 | 0.06751 | -0.0334 | 1.5405
2 | 0.1353 | 0.06887 | -0.032 | 1.9646
3 | 0.2148 | 0.07163 | -0.0314 | 2.9987
3.5 | 0.2379 | 0.07222 | -0.0284 | 3.2941
4 | 0.301 | 0.07039 | -0.0295 | 4.2762
4.5 | 0.3466 | 0.06965 | -0.0284 | 4.9763
5 | 0.4034 | 0.06933 | -0.0291 | 5.8185
5.5 | 0.4285 | 0.06917 | -0.0255 | 6.1949
6 | 0.4737 | 0.06879 | -0.0244 | 6.8862
6.5 | 0.5241 | 0.06807 | -0.0237 | 7.6994
7 | 0.5778 | 0.06691 | -0.0229 | 8.6355
7.5 | 0.5998 | 0.0666 | -0.0183 | 9.006
8 | 0.6494 | 0.06474 | -0.0161 | 10.0309
8.5 | 0.706 | 0.06188 | -0.0141 | 11.4092
9 | 0.7659 | 0.05821 | -0.0116 | 13.1575
9.5 | 0.828 | 0.05351 | -0.0085 | 15.4737
10 | 0.8755 | 0.04899 | -0.0029 | 17.871
10.5 | 0.9297 | 0.04463 | 0.0017 | 20.8313
11 | 0.9607 | 0.04257 | 0.0079 | 22.5675
11.5 | 0.9544 | 0.04303 | 0.0175 | 22.1799
12 | 0.9324 | 0.04474 | 0.0277 | 20.8404
12.5 | 0.9175 | 0.04779 | 0.0352 | 19.1986
13 | 0.9207 | 0.05107 | 0.0397 | 18.0282
13.5 | 0.9449 | 0.05362 | 0.0422 | 17.6222
14 | 0.9852 | 0.05566 | 0.0433 | 17.7003
14.5 | 1.0288 | 0.05818 | 0.0438 | 17.6831
15 | 1.0585 | 0.06195 | 0.045 | 17.0864
15.5 | 1.0794 | 0.06644 | 0.0464 | 16.2462
16 | 1.0766 | 0.07207 | 0.0487 | 14.9383
16.5 | 1.0744 | 0.07852 | 0.0501 | 13.6831
17 | 1.0308 | 0.08808 | 0.0515 | 11.703
17.5 | 0.9784 | 0.09994 | 0.0503 | 9.7899
18 | 0.9093 | 0.11594 | 0.0449 | 7.8428
18.5 | 0.8339 | 0.13674 | 0.0345 | 6.0984
19 | 0.6998 | 0.1965 | 0.0067 | 3.5613
19.5 | 0.6686 | 0.20312 | -0.0016 | 3.2917
20 | 0.7181 | 0.21217 | -0.0009 | 3.3846

## 15. Re 100k Mach 0.50 (1)
BIGFOIL.COM POLAR EXPORT
NACA67-520 a=0.8
NACA67-520 a=0.8 |  |  |  | Cl Max: | 1.57 | at alpha= | 8.5 | deg
JavaFoil+Calcfoil stall+Eppler ext transition |  |  |  | L/D Max: | 52.757 | at alpha= | 6 | deg
Re: | 100000 |  |  | Cd Min: | 0.01906 | at alpha= | -2.5 | deg
Mach: | 0.5 |  |  | Cl=0 at alpha= | -4.162 | deg
|  |  |  | @ Cl=0.1, Cd= | 0.020934
|  |  |  | @ Cl=0.4, Cd= | 0.019191
|  |  |  | @ Cl=0.6, Cd= | 0.019531
alpha (deg) | Cl | Cd | Cm | Cl/Cd
-20 | -0.909 | 0.34173 | -0.027 | -2.659
-19.5 | -0.88 | 0.33469 | -0.027 | -2.631
-19 | -0.852 | 0.34171 | -0.028 | -2.495
-18.5 | -0.824 | 0.32893 | -0.029 | -2.506
-18 | -0.796 | 0.31729 | -0.03 | -2.509
-17.5 | -0.766 | 0.30663 | -0.03 | -2.498
-17 | -0.738 | 0.30723 | -0.03 | -2.401
-16.5 | -0.709 | 0.2903 | -0.031 | -2.443
-16 | -0.681 | 0.27882 | -0.032 | -2.442
-15.5 | -0.653 | 0.27391 | -0.033 | -2.382
-15 | -0.624 | 0.26764 | -0.034 | -2.332
-14.5 | -0.594 | 0.25651 | -0.032 | -2.316
-14 | -0.566 | 0.26208 | -0.033 | -2.158
-13.5 | -0.537 | 0.24205 | -0.034 | -2.219
-13 | -0.509 | 0.23959 | -0.035 | -2.123
-12.5 | -0.48 | 0.23373 | -0.036 | -2.054
-12 | -0.451 | 0.20944 | -0.034 | -2.152
-11.5 | -0.42 | 0.15453 | -0.019 | -2.721
-11 | -0.392 | 0.15137 | -0.02 | -2.589
-10.5 | -0.363 | 0.08591 | -0.02 | -4.23
-10 | -0.337 | 0.10561 | -0.039 | -3.186
-9.5 | -0.492 | 0.08267 | -0.043 | -5.946
-9 | -0.483 | 0.0779 | -0.041 | -6.202
-8.5 | -0.455 | 0.07019 | -0.044 | -6.485
-8 | -0.416 | 0.06439 | -0.045 | -6.46
-7.5 | -0.37 | 0.05974 | -0.045 | -6.199
-7 | -0.32 | 0.05586 | -0.047 | -5.737
-6.5 | -0.268 | 0.05238 | -0.049 | -5.108
-6 | -0.212 | 0.04953 | -0.049 | -4.289
-5.5 | -0.156 | 0.04688 | -0.052 | -3.324
-5 | -0.117 | 0.02235 | -0.099 | -5.254
-4.5 | -0.048 | 0.02187 | -0.101 | -2.173
-4 | 0.023 | 0.02147 | -0.103 | 1.07
-3.5 | 0.094 | 0.02111 | -0.105 | 4.451
-3 | 0.162 | 0.01911 | -0.104 | 8.463
-2.5 | 0.233 | 0.01906 | -0.106 | 12.218
-2 | 0.303 | 0.01912 | -0.107 | 15.846
-1.5 | 0.373 | 0.01916 | -0.109 | 19.465
-1 | 0.443 | 0.01924 | -0.111 | 23.024
-0.5 | 0.513 | 0.01943 | -0.113 | 26.397
0 | 0.585 | 0.01948 | -0.114 | 30.015
0.5 | 0.655 | 0.01972 | -0.116 | 33.19
1 | 0.725 | 0.02008 | -0.118 | 36.087
1.5 | 0.794 | 0.02041 | -0.12 | 38.92
2 | 0.864 | 0.02081 | -0.121 | 41.514
2.5 | 0.934 | 0.02125 | -0.123 | 43.936
3 | 1.003 | 0.02175 | -0.125 | 46.117
3.5 | 1.062 | 0.02234 | -0.127 | 47.545
4 | 1.127 | 0.02289 | -0.128 | 49.248
4.5 | 1.191 | 0.02356 | -0.13 | 50.57
5 | 1.253 | 0.02428 | -0.132 | 51.632
5.5 | 1.314 | 0.02513 | -0.133 | 52.276
6 | 1.371 | 0.026 | -0.135 | 52.757
6.5 | 1.45 | 0.03866 | -0.139 | 37.506
7 | 1.5 | 0.04035 | -0.141 | 37.167
7.5 | 1.538 | 0.04264 | -0.142 | 36.067
8 | 1.563 | 0.04484 | -0.144 | 34.867
8.5 | 1.57 | 0.04821 | -0.145 | 32.57
9 | 1.546 | 0.05119 | -0.147 | 30.197
9.5 | 1.213 | 0.0831 | -0.052 | 14.599
10 | 0.803 | 0.12727 | -0.051 | 6.312
10.5 | 0.831 | 0.15762 | -0.049 | 5.271
11 | 0.86 | 0.19793 | -0.064 | 4.344
11.5 | 0.888 | 0.20464 | -0.069 | 4.34
12 | 0.916 | 0.2214 | -0.069 | 4.136
12.5 | 0.945 | 0.2346 | -0.076 | 4.027
13 | 0.972 | 0.25861 | -0.077 | 3.759
13.5 | 1 | 0.26041 | -0.078 | 3.838

## 16. Re 100k Mach 0.50 (2)
BIGFOIL.COM POLAR EXPORT
NACA67-520 a=0.8
NACA67-520 a=0.8 |  |  |  | Cl Max: | 0.9395 | at alpha= | 10.5 | deg
XFOIL ncrit=9 |  |  |  | L/D Max: | 17.1661 | at alpha= | 10.5 | deg
Re: | 100000 |  |  | Cd Min: | 0.16068 | at alpha= | -10 | deg
Mach: | 0.5 |  |  | Cl=0 at alpha= | -0.12865 | deg
|  |  |  | @ Cl=0.1, Cd= | 0.074163
|  |  |  | @ Cl=0.4, Cd= | 0.073806
|  |  |  | @ Cl=0.6, Cd= | 0.072834
alpha (deg) | Cl | Cd | Cm | Cl/Cd
-10 | -0.5744 | 0.16068 | -0.0287 | -3.5748
-9.5 | -0.5325 | 0.15306 | -0.0241 | -3.479
-9 | -0.5926 | 0.14623 | -0.0268 | -4.0525
-8.5 | -0.595 | 0.12614 | -0.0339 | -4.717
-8 | -0.622 | 0.11401 | -0.0376 | -5.4557
-7.5 | -0.7278 | 0.09515 | -0.0463 | -7.649
-7 | -0.7681 | 0.08759 | -0.0425 | -8.7693
-6.5 | -0.8204 | 0.08143 | -0.0323 | -10.0749
-6 | -0.8577 | 0.07512 | -0.0224 | -11.4177
-5.5 | -0.8696 | 0.06957 | -0.0148 | -12.4996
-5 | -0.8782 | 0.06336 | -0.005 | -13.8605
-4.5 | -0.8516 | 0.05943 | -0.0002 | -14.3295
-4 | -0.8212 | 0.05533 | 0.0053 | -14.8419
-3 | -0.7217 | 0.05101 | 0.011 | -14.1482
-2 | -0.6102 | 0.04963 | 0.0144 | -12.295
-1.5 | -0.5576 | 0.04967 | 0.0167 | -11.2261
-1 | -0.5699 | 0.04938 | 0.0356 | -11.5411
-0.5 | -0.0407 | 0.07118 | -0.0404 | -0.57179
0 | 0.0141 | 0.07164 | -0.0435 | 0.19682
0.5 | 0.0544 | 0.07313 | -0.0429 | 0.74388
1 | 0.0953 | 0.07413 | -0.0422 | 1.2856
1.5 | 0.1206 | 0.07431 | -0.0387 | 1.6229
2.5 | 0.1862 | 0.07592 | -0.0343 | 2.4526
3 | 0.2519 | 0.07377 | -0.0347 | 3.4147
3.5 | 0.3032 | 0.07376 | -0.0342 | 4.1106
4 | 0.3379 | 0.0738 | -0.0313 | 4.5786
4.5 | 0.3806 | 0.07384 | -0.0294 | 5.1544
5 | 0.4321 | 0.07375 | -0.0285 | 5.859
5.5 | 0.4578 | 0.07407 | -0.0243 | 6.1806
6 | 0.5053 | 0.07377 | -0.0223 | 6.8497
6.5 | 0.5617 | 0.07293 | -0.0209 | 7.7019
7 | 0.5847 | 0.07323 | -0.0158 | 7.9844
8 | 0.6739 | 0.07092 | -0.0081 | 9.5023
8.5 | 0.7428 | 0.06727 | -0.0046 | 11.0421
9 | 0.7817 | 0.06538 | 0.0016 | 11.9563
9.5 | 0.8529 | 0.05997 | 0.0075 | 14.2221
10 | 0.9256 | 0.05458 | 0.0142 | 16.9586
10.5 | 0.9395 | 0.05473 | 0.023 | 17.1661
11 | 0.9274 | 0.05722 | 0.0323 | 16.2076
11.5 | 0.9131 | 0.06019 | 0.0409 | 15.1703
12 | 0.9071 | 0.0627 | 0.0487 | 14.4673
12.5 | 0.9056 | 0.06518 | 0.0559 | 13.8938
13 | 0.9039 | 0.06818 | 0.0622 | 13.2576
13.5 | 0.9016 | 0.07287 | 0.0663 | 12.3727
14 | 0.8892 | 0.07969 | 0.0683 | 11.1582
14.5 | 0.8546 | 0.08968 | 0.0678 | 9.5294
15 | 0.7935 | 0.10429 | 0.0627 | 7.6086
15.5 | 0.7143 | 0.12496 | 0.0516 | 5.7162

## 17. Re 250k Mach 0.00 (1)
BIGFOIL.COM POLAR EXPORT
NACA67-520 a=0.8
NACA67-520 a=0.8 |  |  |  | Cl Max: | 1.77 | at alpha= | 14 | deg
JavaFoil+Calcfoil stall+Eppler ext transition |  |  |  | L/D Max: | 87.097 | at alpha= | 7 | deg
Re: | 250000 |  |  | Cd Min: | 0.01141 | at alpha= | 0 | deg
Mach: | 0 |  |  | Cl=0 at alpha= | -4.1613 | deg
|  |  |  | @ Cl=0.1, Cd= | 0.011684
|  |  |  | @ Cl=0.4, Cd= | 0.011553
|  |  |  | @ Cl=0.6, Cd= | 0.011611
alpha (deg) | Cl | Cd | Cm | Cl/Cd
-20 | -0.883 | 0.19766 | -0.022 | -4.466
-19.5 | -0.893 | 0.18494 | -0.022 | -4.83
-19 | -0.902 | 0.17706 | -0.023 | -5.092
-18.5 | -0.908 | 0.16868 | -0.024 | -5.384
-18 | -0.912 | 0.16043 | -0.025 | -5.685
-17.5 | -0.914 | 0.15227 | -0.026 | -6.002
-17 | -0.913 | 0.14442 | -0.027 | -6.321
-16.5 | -0.909 | 0.13653 | -0.028 | -6.656
-16 | -0.902 | 0.1288 | -0.029 | -7.001
-15.5 | -0.891 | 0.1212 | -0.03 | -7.355
-15 | -0.878 | 0.11451 | -0.031 | -7.669
-14.5 | -0.861 | 0.10729 | -0.033 | -8.022
-14 | -0.838 | 0.10077 | -0.034 | -8.312
-13.5 | -0.812 | 0.0938 | -0.036 | -8.66
-13 | -0.785 | 0.08717 | -0.038 | -9.009
-12.5 | -0.755 | 0.08177 | -0.04 | -9.235
-12 | -0.726 | 0.07409 | -0.043 | -9.804
-11.5 | -0.702 | 0.06309 | -0.049 | -11.125
-11 | -0.644 | 0.07048 | -0.04 | -9.137
-10.5 | -0.609 | 0.0637 | -0.045 | -9.563
-10 | -0.562 | 0.06292 | -0.041 | -8.939
-9.5 | -0.518 | 0.06008 | -0.041 | -8.629
-9 | -0.473 | 0.05743 | -0.039 | -8.233
-8.5 | -0.43 | 0.0527 | -0.045 | -8.165
-8 | -0.458 | 0.01768 | -0.078 | -25.92
-7.5 | -0.402 | 0.01717 | -0.079 | -23.382
-7 | -0.344 | 0.01669 | -0.081 | -20.59
-6.5 | -0.285 | 0.01621 | -0.083 | -17.562
-6 | -0.225 | 0.01573 | -0.084 | -14.309
-5.5 | -0.164 | 0.01533 | -0.086 | -10.725
-5 | -0.103 | 0.01495 | -0.088 | -6.908
-4.5 | -0.042 | 0.01461 | -0.089 | -2.856
-4 | 0.02 | 0.01429 | -0.091 | 1.41
-3.5 | 0.08 | 0.01171 | -0.09 | 6.846
-3 | 0.141 | 0.01163 | -0.091 | 12.111
-2.5 | 0.202 | 0.01157 | -0.093 | 17.482
-2 | 0.263 | 0.01153 | -0.094 | 22.822
-1.5 | 0.324 | 0.01153 | -0.096 | 28.103
-1 | 0.385 | 0.01155 | -0.097 | 33.303
-0.5 | 0.446 | 0.01156 | -0.099 | 38.542
0 | 0.509 | 0.01141 | -0.1 | 44.578
0.5 | 0.569 | 0.01153 | -0.102 | 49.368
1 | 0.63 | 0.01169 | -0.103 | 53.875
1.5 | 0.69 | 0.01184 | -0.105 | 58.322
2 | 0.751 | 0.01199 | -0.106 | 62.63
2.5 | 0.812 | 0.0122 | -0.108 | 66.539
3 | 0.872 | 0.0124 | -0.109 | 70.32
3.5 | 0.927 | 0.01267 | -0.111 | 73.147
4 | 0.985 | 0.01294 | -0.112 | 76.095
4.5 | 1.043 | 0.01321 | -0.114 | 78.938
5 | 1.1 | 0.01354 | -0.115 | 81.208
5.5 | 1.156 | 0.01391 | -0.117 | 83.095
6 | 1.211 | 0.0143 | -0.118 | 84.726
6.5 | 1.265 | 0.01471 | -0.12 | 86.004
7 | 1.318 | 0.01513 | -0.121 | 87.097
7.5 | 1.391 | 0.02606 | -0.125 | 53.379
8 | 1.439 | 0.02708 | -0.126 | 53.159
8.5 | 1.486 | 0.02817 | -0.128 | 52.745
9 | 1.529 | 0.0292 | -0.129 | 52.383
9.5 | 1.57 | 0.03028 | -0.131 | 51.868
10 | 1.608 | 0.03212 | -0.132 | 50.073
10.5 | 1.643 | 0.03356 | -0.135 | 48.968
11 | 1.675 | 0.03485 | -0.137 | 48.05
11.5 | 1.703 | 0.03646 | -0.138 | 46.703
12 | 1.727 | 0.03791 | -0.14 | 45.561
12.5 | 1.746 | 0.03973 | -0.142 | 43.956
13 | 1.759 | 0.04143 | -0.143 | 42.456
13.5 | 1.767 | 0.04301 | -0.145 | 41.083
14 | 1.77 | 0.04504 | -0.146 | 39.287
14.5 | 1.764 | 0.04767 | -0.147 | 37
15 | 1.758 | 0.05013 | -0.148 | 35.061
15.5 | 1.479 | 0.12338 | -0.084 | 11.989
16 | 1.467 | 0.13134 | -0.082 | 11.174
16.5 | 1.451 | 0.14024 | -0.077 | 10.344
17 | 1.435 | 0.1469 | -0.078 | 9.767
17.5 | 1.409 | 0.15379 | -0.057 | 9.165
18 | 1.389 | 0.16087 | -0.058 | 8.634
18.5 | 1.371 | 0.1733 | -0.075 | 7.912
19 | 1.342 | 0.18122 | -0.058 | 7.404

## 18. Re 250k Mach 0.00 (2)
BIGFOIL.COM POLAR EXPORT
NACA67-520 a=0.8
NACA67-520 a=0.8 |  |  |  | Cl Max: | 0.4614 | at alpha= | 7 | deg
XFOIL ncrit=9 |  |  |  | L/D Max: | 14.1577 | at alpha= | 7 | deg
Re: | 250000 |  |  | Cd Min: | 0.16249 | at alpha= | -14.5 | deg
Mach: | 0 |  |  | Cl=0 at alpha= | 2.5918 | deg
|  |  |  | @ Cl=0.1, Cd= | 0.037128
|  |  |  | @ Cl=0.4, Cd= | 0.033361
|  |  |  | @ Cl=0.6, Cd= | 0.03259
alpha (deg) | Cl | Cd | Cm | Cl/Cd
-15 | -0.0445 | 0.12138 | -0.171 | -0.36662
-14.5 | -0.3804 | 0.16249 | -0.0743 | -2.3411
-14 | -0.4285 | 0.14746 | -0.0823 | -2.9059
-13.5 | -0.4024 | 0.14471 | -0.0811 | -2.7807
-13 | -0.388 | 0.14012 | -0.0827 | -2.7691
-12 | -0.7675 | 0.07589 | -0.0907 | -10.1133
-11.5 | -0.8655 | 0.06964 | -0.0727 | -12.4282
-11 | -0.911 | 0.06495 | -0.0601 | -14.0262
-10.5 | -0.9246 | 0.05942 | -0.0525 | -15.5604
-10 | -0.9642 | 0.05497 | -0.0375 | -17.5405
-9.5 | -0.9495 | 0.05085 | -0.0322 | -18.6726
-9 | -0.9128 | 0.04824 | -0.0303 | -18.9221
-8.5 | -0.9179 | 0.04589 | -0.0203 | -20.0022
-8 | -0.8783 | 0.04337 | -0.0189 | -20.2513
-7.5 | -0.8273 | 0.04262 | -0.0193 | -19.4111
-7 | -0.7709 | 0.04239 | -0.0203 | -18.1859
-6.5 | -0.7672 | 0.04017 | -0.0122 | -19.0988
-6 | -0.7215 | 0.03969 | -0.0114 | -18.1784
-5.5 | -0.6673 | 0.03944 | -0.0122 | -16.9194
-4.5 | -0.6129 | 0.03814 | -0.004 | -16.0697
-4 | -0.5552 | 0.03854 | -0.0053 | -14.4058
-3.5 | -0.5481 | 0.03747 | 0.0022 | -14.6277
-2.5 | -0.4756 | 0.03638 | 0.0072 | -13.0731
-2 | -0.4612 | 0.03402 | 0.0159 | -13.5567
-1.5 | -0.4155 | 0.03389 | 0.0194 | -12.2603
-1 | -0.3589 | 0.03512 | 0.0212 | -10.2192
-0.5 | -0.3274 | 0.03579 | 0.0264 | -9.1478
0 | -0.2714 | 0.0368 | 0.0286 | -7.375
0.5 | -0.243 | 0.03818 | 0.0355 | -6.3646
1.5 | -0.077 | 0.0396 | 0.0249 | -1.9444
2 | -0.0532 | 0.03902 | 0.0289 | -1.3634
3 | 0.0367 | 0.03783 | 0.0306 | 0.97013
5 | 0.2188 | 0.03581 | 0.0333 | 6.11
5.5 | 0.2707 | 0.03523 | 0.0329 | 7.6838
6 | 0.3467 | 0.03403 | 0.029 | 10.1881
7 | 0.4614 | 0.03259 | 0.0267 | 14.1577

## 19. Re 250k Mach 0.10 (1)
BIGFOIL.COM POLAR EXPORT
NACA67-520 a=0.8
NACA67-520 a=0.8 |  |  |  | Cl Max: | 1.759 | at alpha= | 13.5 | deg
JavaFoil+Calcfoil stall+Eppler ext transition |  |  |  | L/D Max: | 86.718 | at alpha= | 7 | deg
Re: | 250000 |  |  | Cd Min: | 0.01146 | at alpha= | 0 | deg
Mach: | 0.1 |  |  | Cl=0 at alpha= | -4.1613 | deg
|  |  |  | @ Cl=0.1, Cd= | 0.011715
|  |  |  | @ Cl=0.4, Cd= | 0.011563
|  |  |  | @ Cl=0.6, Cd= | 0.011653
alpha (deg) | Cl | Cd | Cm | Cl/Cd
-20 | -0.84 | 0.19088 | -0.012 | -4.399
-19.5 | -0.86 | 0.18701 | -0.022 | -4.599
-19 | -0.872 | 0.18214 | -0.023 | -4.788
-18.5 | -0.882 | 0.17328 | -0.024 | -5.09
-18 | -0.889 | 0.16417 | -0.025 | -5.415
-17.5 | -0.894 | 0.15537 | -0.026 | -5.755
-17 | -0.896 | 0.14695 | -0.027 | -6.097
-16.5 | -0.895 | 0.1384 | -0.028 | -6.465
-16 | -0.89 | 0.12991 | -0.029 | -6.852
-15.5 | -0.882 | 0.12221 | -0.03 | -7.219
-15 | -0.871 | 0.11633 | -0.031 | -7.488
-14.5 | -0.855 | 0.1087 | -0.033 | -7.867
-14 | -0.833 | 0.10142 | -0.034 | -8.216
-13.5 | -0.809 | 0.09496 | -0.036 | -8.52
-13 | -0.783 | 0.08837 | -0.038 | -8.857
-12.5 | -0.754 | 0.08291 | -0.04 | -9.089
-12 | -0.726 | 0.07421 | -0.044 | -9.789
-11.5 | -0.697 | 0.06665 | -0.047 | -10.456
-11 | -0.644 | 0.07116 | -0.04 | -9.056
-10.5 | -0.608 | 0.06536 | -0.043 | -9.304
-10 | -0.563 | 0.06357 | -0.041 | -8.861
-9.5 | -0.52 | 0.06043 | -0.041 | -8.603
-9 | -0.474 | 0.05774 | -0.039 | -8.217
-8.5 | -0.431 | 0.05352 | -0.043 | -8.05
-8 | -0.46 | 0.01775 | -0.078 | -25.909
-7.5 | -0.403 | 0.01726 | -0.08 | -23.361
-7 | -0.345 | 0.0168 | -0.081 | -20.547
-6.5 | -0.286 | 0.01629 | -0.083 | -17.554
-6 | -0.226 | 0.0158 | -0.085 | -14.305
-5.5 | -0.165 | 0.01541 | -0.086 | -10.722
-5 | -0.104 | 0.01504 | -0.088 | -6.899
-4.5 | -0.042 | 0.01468 | -0.09 | -2.856
-4 | 0.02 | 0.01435 | -0.091 | 1.41
-3.5 | 0.081 | 0.01174 | -0.09 | 6.858
-3 | 0.141 | 0.01166 | -0.092 | 12.137
-2.5 | 0.203 | 0.0116 | -0.093 | 17.526
-2 | 0.264 | 0.01157 | -0.095 | 22.851
-1.5 | 0.326 | 0.01157 | -0.096 | 28.139
-1 | 0.387 | 0.01155 | -0.098 | 33.481
-0.5 | 0.448 | 0.01161 | -0.099 | 38.575
0 | 0.511 | 0.01146 | -0.1 | 44.596
0.5 | 0.572 | 0.01158 | -0.102 | 49.401
1 | 0.633 | 0.01174 | -0.104 | 53.904
1.5 | 0.694 | 0.01189 | -0.105 | 58.34
2 | 0.755 | 0.01206 | -0.107 | 62.616
2.5 | 0.816 | 0.01226 | -0.108 | 66.522
3 | 0.877 | 0.01247 | -0.11 | 70.302
3.5 | 0.931 | 0.01273 | -0.111 | 73.114
4 | 0.99 | 0.01302 | -0.113 | 76.044
4.5 | 1.047 | 0.01328 | -0.114 | 78.857
5 | 1.105 | 0.01363 | -0.116 | 81.084
5.5 | 1.161 | 0.014 | -0.117 | 82.943
6 | 1.217 | 0.0144 | -0.119 | 84.517
6.5 | 1.271 | 0.01479 | -0.12 | 85.921
7 | 1.324 | 0.01527 | -0.122 | 86.718
7.5 | 1.397 | 0.0263 | -0.126 | 53.124
8 | 1.445 | 0.02732 | -0.127 | 52.906
8.5 | 1.491 | 0.02843 | -0.128 | 52.454
9 | 1.535 | 0.02948 | -0.13 | 52.047
9.5 | 1.575 | 0.03059 | -0.131 | 51.49
10 | 1.612 | 0.03249 | -0.133 | 49.622
10.5 | 1.646 | 0.03398 | -0.136 | 48.456
11 | 1.677 | 0.03532 | -0.138 | 47.476
11.5 | 1.703 | 0.03677 | -0.139 | 46.331
12 | 1.726 | 0.03855 | -0.141 | 44.789
12.5 | 1.744 | 0.04025 | -0.142 | 43.318
13 | 1.754 | 0.04195 | -0.144 | 41.809
13.5 | 1.759 | 0.04363 | -0.145 | 40.306
14 | 1.758 | 0.04592 | -0.147 | 38.283
14.5 | 1.75 | 0.04857 | -0.148 | 36.035
15 | 1.715 | 0.05561 | -0.146 | 30.849
15.5 | 1.457 | 0.12654 | -0.08 | 11.516
16 | 1.443 | 0.13375 | -0.079 | 10.788
16.5 | 1.425 | 0.14148 | -0.077 | 10.07
17 | 1.403 | 0.14979 | -0.074 | 9.369
17.5 | 1.381 | 0.15782 | -0.074 | 8.75
18 | 1.352 | 0.16532 | -0.058 | 8.175
18.5 | 1.325 | 0.17537 | -0.058 | 7.553

## 20. Re 250k Mach 0.10 (2)
BIGFOIL.COM POLAR EXPORT
NACA67-520 a=0.8
NACA67-520 a=0.8 |  |  |  | Cl Max: | 1.1498 | at alpha= | 19.5 | deg
XFOIL ncrit=9 |  |  |  | L/D Max: | 34.5414 | at alpha= | 10 | deg
Re: | 250000 |  |  | Cd Min: | 0.16662 | at alpha= | -15 | deg
Mach: | 0.1 |  |  | Cl=0 at alpha= | 2.565 | deg
|  |  |  | @ Cl=0.1, Cd= | 0.037171
|  |  |  | @ Cl=0.4, Cd= | 0.03362
|  |  |  | @ Cl=0.6, Cd= | 0.029361
alpha (deg) | Cl | Cd | Cm | Cl/Cd
-15 | -0.3369 | 0.16662 | -0.0854 | -2.022
-14.5 | -0.3754 | 0.14905 | -0.0976 | -2.5186
-14 | -0.1953 | 0.13113 | -0.129 | -1.4894
-13.5 | -0.251 | 0.13136 | -0.1159 | -1.9108
-13 | -0.357 | 0.11384 | -0.1212 | -3.136
-12.5 | -0.3332 | 0.11061 | -0.1213 | -3.0124
-11 | -0.8856 | 0.06662 | -0.0654 | -13.2933
-10.5 | -0.9086 | 0.06137 | -0.0565 | -14.8053
-10 | -0.9523 | 0.05693 | -0.0411 | -16.7276
-9.5 | -0.9452 | 0.05232 | -0.0347 | -18.0657
-9 | -0.9123 | 0.04929 | -0.0323 | -18.5088
-8.5 | -0.9205 | 0.04663 | -0.0217 | -19.7405
-8 | -0.8823 | 0.04397 | -0.0198 | -20.066
-6.5 | -0.7718 | 0.04049 | -0.0126 | -19.0615
-6 | -0.7244 | 0.03999 | -0.0121 | -18.1145
-5.5 | -0.6688 | 0.03979 | -0.013 | -16.8082
-5 | -0.658 | 0.03893 | -0.006 | -16.9021
-4.5 | -0.6142 | 0.03841 | -0.0047 | -15.9906
-3.5 | -0.55 | 0.03764 | 0.0019 | -14.6121
-3 | -0.4954 | 0.03764 | 0.0014 | -13.1615
-2.5 | -0.4754 | 0.03662 | 0.0067 | -12.982
-2 | -0.4737 | 0.03329 | 0.0175 | -14.2295
-1.5 | -0.418 | 0.0339 | 0.0194 | -12.3304
-1 | -0.3578 | 0.03521 | 0.0208 | -10.1619
0 | -0.2702 | 0.0369 | 0.0282 | -7.3225
0.5 | -0.0866 | 0.04276 | 0.0063 | -2.0253
1.5 | -0.1123 | 0.03972 | 0.0304 | -2.8273
2 | -0.0517 | 0.03911 | 0.0288 | -1.3219
3 | 0.0398 | 0.03794 | 0.0303 | 1.049
3.5 | 0.0668 | 0.03759 | 0.0339 | 1.7771
4 | 0.1325 | 0.03676 | 0.0316 | 3.6045
4.5 | 0.1641 | 0.03652 | 0.0343 | 4.4934
5 | 0.2346 | 0.03555 | 0.0314 | 6.5992
5.5 | 0.2732 | 0.03523 | 0.033 | 7.7548
6 | 0.3497 | 0.034 | 0.0292 | 10.2853
6.5 | 0.3967 | 0.03369 | 0.0294 | 11.775
7 | 0.4767 | 0.03199 | 0.0254 | 14.9015
9 | 0.7234 | 0.02673 | 0.0207 | 27.0632
9.5 | 0.8042 | 0.02491 | 0.0168 | 32.2842
10 | 0.8587 | 0.02486 | 0.0159 | 34.5414
11 | 0.8985 | 0.02923 | 0.0217 | 30.739
12 | 0.9261 | 0.03623 | 0.0257 | 25.5617
12.5 | 0.9416 | 0.03999 | 0.0266 | 23.5459
13 | 0.9478 | 0.04342 | 0.0297 | 21.8287
13.5 | 0.9575 | 0.04635 | 0.0328 | 20.658
14 | 0.9718 | 0.04947 | 0.0348 | 19.6442
14.5 | 0.9883 | 0.05264 | 0.0363 | 18.7747
15 | 1.0102 | 0.05554 | 0.0371 | 18.1887
15.5 | 1.0284 | 0.05872 | 0.0382 | 17.5136
16 | 1.0484 | 0.0619 | 0.0389 | 16.937
16.5 | 1.0694 | 0.06492 | 0.0397 | 16.4726
17 | 1.0865 | 0.06851 | 0.0402 | 15.859
17.5 | 1.1061 | 0.0718 | 0.0407 | 15.4053
18 | 1.1162 | 0.07629 | 0.0409 | 14.631
18.5 | 1.1314 | 0.0802 | 0.041 | 14.1072
19 | 1.1348 | 0.08568 | 0.0407 | 13.2446
19.5 | 1.1498 | 0.08968 | 0.0402 | 12.8211
20 | 1.1443 | 0.09654 | 0.0393 | 11.8531

## 21. Re 250k Mach 0.25 (1)
BIGFOIL.COM POLAR EXPORT
NACA67-520 a=0.8
NACA67-520 a=0.8 |  |  |  | Cl Max: | 1.71 | at alpha= | 12.5 | deg
JavaFoil+Calcfoil stall+Eppler ext transition |  |  |  | L/D Max: | 84.917 | at alpha= | 6.5 | deg
Re: | 250000 |  |  | Cd Min: | 0.0117 | at alpha= | 0 | deg
Mach: | 0.25 |  |  | Cl=0 at alpha= | -4.1641 | deg
|  |  |  | @ Cl=0.1, Cd= | 0.011931
|  |  |  | @ Cl=0.4, Cd= | 0.011802
|  |  |  | @ Cl=0.6, Cd= | 0.011879
alpha (deg) | Cl | Cd | Cm | Cl/Cd
-20 | -0.513 | 0.24768 | -0.021 | -2.073
-19.5 | -0.563 | 0.23 | -0.022 | -2.447
-19 | -0.609 | 0.21397 | -0.023 | -2.845
-18.5 | -0.651 | 0.20102 | -0.024 | -3.237
-18 | -0.684 | 0.17067 | -0.014 | -4.007
-17.5 | -0.717 | 0.15944 | -0.014 | -4.494
-17 | -0.744 | 0.1491 | -0.014 | -4.993
-16.5 | -0.767 | 0.14284 | -0.014 | -5.37
-16 | -0.784 | 0.13371 | -0.015 | -5.865
-15.5 | -0.803 | 0.13316 | -0.03 | -6.027
-15 | -0.809 | 0.12526 | -0.031 | -6.457
-14.5 | -0.808 | 0.11826 | -0.032 | -6.83
-14 | -0.796 | 0.10984 | -0.033 | -7.25
-13.5 | -0.781 | 0.10204 | -0.035 | -7.653
-13 | -0.762 | 0.09578 | -0.036 | -7.953
-12.5 | -0.739 | 0.089 | -0.038 | -8.303
-12 | -0.713 | 0.08276 | -0.04 | -8.611
-11.5 | -0.687 | 0.07429 | -0.044 | -9.243
-11 | -0.646 | 0.07376 | -0.039 | -8.752
-10.5 | -0.61 | 0.06912 | -0.041 | -8.823
-10 | -0.573 | 0.06354 | -0.045 | -9.017
-9.5 | -0.528 | 0.06129 | -0.042 | -8.616
-9 | -0.484 | 0.05839 | -0.041 | -8.283
-8.5 | -0.438 | 0.05519 | -0.041 | -7.932
-8 | -0.392 | 0.05169 | -0.044 | -7.58
-7.5 | -0.412 | 0.01771 | -0.082 | -23.263
-7 | -0.353 | 0.01725 | -0.083 | -20.472
-6.5 | -0.293 | 0.01676 | -0.085 | -17.469
-6 | -0.232 | 0.01623 | -0.087 | -14.267
-5.5 | -0.169 | 0.01575 | -0.088 | -10.75
-5 | -0.106 | 0.0154 | -0.09 | -6.91
-4.5 | -0.043 | 0.01502 | -0.092 | -2.863
-4 | 0.021 | 0.01472 | -0.094 | 1.411
-3.5 | 0.083 | 0.01195 | -0.092 | 6.918
-3 | 0.145 | 0.01188 | -0.094 | 12.234
-2.5 | 0.209 | 0.01182 | -0.095 | 17.67
-2 | 0.272 | 0.01179 | -0.097 | 23.042
-1.5 | 0.334 | 0.01178 | -0.099 | 28.378
-1 | 0.397 | 0.0118 | -0.1 | 33.665
-0.5 | 0.46 | 0.01184 | -0.102 | 38.841
0 | 0.525 | 0.0117 | -0.103 | 44.873
0.5 | 0.588 | 0.01185 | -0.105 | 49.604
1 | 0.65 | 0.012 | -0.106 | 54.172
1.5 | 0.713 | 0.01216 | -0.108 | 58.624
2 | 0.776 | 0.01237 | -0.11 | 62.722
2.5 | 0.838 | 0.01255 | -0.111 | 66.769
3 | 0.901 | 0.01281 | -0.113 | 70.284
3.5 | 0.956 | 0.01307 | -0.114 | 73.147
4 | 1.016 | 0.01336 | -0.116 | 76.082
4.5 | 1.075 | 0.01371 | -0.117 | 78.452
5 | 1.133 | 0.01405 | -0.119 | 80.679
5.5 | 1.191 | 0.01444 | -0.12 | 82.464
6 | 1.247 | 0.0149 | -0.122 | 83.696
6.5 | 1.302 | 0.01534 | -0.123 | 84.917
7 | 1.378 | 0.02654 | -0.127 | 51.922
7.5 | 1.428 | 0.02775 | -0.129 | 51.473
8 | 1.476 | 0.02876 | -0.13 | 51.297
8.5 | 1.52 | 0.03004 | -0.132 | 50.591
9 | 1.561 | 0.03126 | -0.133 | 49.922
9.5 | 1.597 | 0.03319 | -0.135 | 48.114
10 | 1.63 | 0.03462 | -0.136 | 47.07
10.5 | 1.657 | 0.03634 | -0.137 | 45.603
11 | 1.68 | 0.03796 | -0.141 | 44.246
11.5 | 1.697 | 0.04006 | -0.142 | 42.355
12 | 1.707 | 0.04171 | -0.144 | 40.931
12.5 | 1.71 | 0.04374 | -0.145 | 39.087
13 | 1.7 | 0.04621 | -0.147 | 36.789
13.5 | 1.426 | 0.10309 | -0.09 | 13.829
14 | 1.404 | 0.11015 | -0.088 | 12.743
14.5 | 1.372 | 0.1194 | -0.081 | 11.489
15 | 1.33 | 0.12622 | -0.056 | 10.54
15.5 | 1.293 | 0.13642 | -0.056 | 9.475
16 | 1.248 | 0.14413 | -0.055 | 8.662
16.5 | 1.199 | 0.15947 | -0.056 | 7.519
17 | 1.144 | 0.1667 | -0.055 | 6.863
17.5 | 1.084 | 0.18203 | -0.055 | 5.957

## 22. Re 250k Mach 0.25 (2)
BIGFOIL.COM POLAR EXPORT
NACA67-520 a=0.8
NACA67-520 a=0.8 |  |  |  | Cl Max: | 0.3345 | at alpha= | 6 | deg
XFOIL ncrit=9 |  |  |  | L/D Max: | 9.5435 | at alpha= | 6 | deg
Re: | 250000 |  |  | Cd Min: | 0.14119 | at alpha= | -13.5 | deg
Mach: | 0.25 |  |  | Cl=0 at alpha= | 2.6241 | deg
|  |  |  | @ Cl=0.1, Cd= | 0.037934
|  |  |  | @ Cl=0.4, Cd= | 0.03505
|  |  |  | @ Cl=0.6, Cd= | 0.03505
alpha (deg) | Cl | Cd | Cm | Cl/Cd
-13.5 | -0.2579 | 0.14119 | -0.1087 | -1.8266
-13 | -0.3392 | 0.12668 | -0.1178 | -2.6776
-12.5 | -0.3622 | 0.10393 | -0.1263 | -3.485
-12 | -0.5217 | 0.10341 | -0.0995 | -5.045
-11.5 | -0.5022 | 0.10141 | -0.0997 | -4.9522
-11 | -0.746 | 0.07446 | -0.089 | -10.0188
-10.5 | -0.7898 | 0.06882 | -0.0808 | -11.4763
-10 | -0.8517 | 0.06577 | -0.0647 | -12.9497
-9.5 | -0.8905 | 0.06088 | -0.0519 | -14.6271
-9 | -0.8896 | 0.05607 | -0.0452 | -15.8659
-8.5 | -0.9183 | 0.05227 | -0.0314 | -17.5684
-8 | -0.8965 | 0.04898 | -0.026 | -18.3034
-7.5 | -0.8456 | 0.04649 | -0.0262 | -18.1889
-6.5 | -0.7968 | 0.04306 | -0.0155 | -18.5044
-6 | -0.7397 | 0.04184 | -0.0162 | -17.6793
-5 | -0.676 | 0.04009 | -0.0085 | -16.8621
-4.5 | -0.6196 | 0.0401 | -0.0088 | -15.4514
-4 | -0.5556 | 0.04061 | -0.0107 | -13.6814
-3.5 | -0.5541 | 0.03892 | -0.0014 | -14.2369
-2.5 | -0.4692 | 0.03779 | 0.0028 | -12.416
-2 | -0.4382 | 0.03423 | 0.0073 | -12.8016
-1.5 | -0.4241 | 0.0339 | 0.0178 | -12.5103
-1 | -0.3835 | 0.035 | 0.0224 | -10.9571
-0.5 | -0.3285 | 0.0363 | 0.0251 | -9.0496
0 | -0.2614 | 0.03777 | 0.026 | -6.9208
1 | -0.0473 | 0.04311 | 0.0078 | -1.0972
2 | -0.0772 | 0.03989 | 0.0333 | -1.9353
2.5 | -0.0117 | 0.03933 | 0.0311 | -0.29748
3.5 | 0.0826 | 0.03812 | 0.0327 | 2.1668
4 | 0.1126 | 0.0378 | 0.036 | 2.9788
4.5 | 0.1815 | 0.03686 | 0.0335 | 4.924
5 | 0.2175 | 0.03661 | 0.0358 | 5.941
5.5 | 0.2936 | 0.03532 | 0.0325 | 8.3126
6 | 0.3345 | 0.03505 | 0.034 | 9.5435

## 23. Re 250k Mach 0.50 (1)
BIGFOIL.COM POLAR EXPORT
NACA67-520 a=0.8
NACA67-520 a=0.8 |  |  |  | Cl Max: | 1.573 | at alpha= | 8.5 | deg
JavaFoil+Calcfoil stall+Eppler ext transition |  |  |  | L/D Max: | 79.12 | at alpha= | 6 | deg
Re: | 250000 |  |  | Cd Min: | 0.01279 | at alpha= | -2.5 | deg
Mach: | 0.5 |  |  | Cl=0 at alpha= | -4.162 | deg
|  |  |  | @ Cl=0.1, Cd= | 0.015483
|  |  |  | @ Cl=0.4, Cd= | 0.012841
|  |  |  | @ Cl=0.6, Cd= | 0.01294
alpha (deg) | Cl | Cd | Cm | Cl/Cd
-20 | -0.909 | 0.27104 | -0.027 | -3.353
-19.5 | -0.881 | 0.2633 | -0.028 | -3.344
-19 | -0.852 | 0.25134 | -0.029 | -3.392
-18.5 | -0.824 | 0.25156 | -0.03 | -3.277
-18 | -0.796 | 0.24578 | -0.03 | -3.24
-17.5 | -0.766 | 0.23859 | -0.03 | -3.211
-17 | -0.738 | 0.22646 | -0.031 | -3.257
-16.5 | -0.709 | 0.2181 | -0.031 | -3.252
-16 | -0.681 | 0.21445 | -0.032 | -3.175
-15.5 | -0.653 | 0.20983 | -0.033 | -3.11
-15 | -0.624 | 0.20427 | -0.034 | -3.056
-14.5 | -0.594 | 0.19716 | -0.033 | -3.014
-14 | -0.566 | 0.19403 | -0.033 | -2.915
-13.5 | -0.537 | 0.18161 | -0.034 | -2.958
-13 | -0.509 | 0.17114 | -0.035 | -2.972
-12.5 | -0.48 | 0.16621 | -0.036 | -2.888
-12 | -0.451 | 0.15668 | -0.035 | -2.877
-11.5 | -0.42 | 0.12052 | -0.021 | -3.489
-11 | -0.392 | 0.11731 | -0.021 | -3.341
-10.5 | -0.363 | 0.07615 | -0.022 | -4.773
-10 | -0.337 | 0.09036 | -0.04 | -3.727
-9.5 | -0.492 | 0.0746 | -0.045 | -6.596
-9 | -0.484 | 0.06684 | -0.045 | -7.244
-8.5 | -0.457 | 0.06054 | -0.048 | -7.543
-8 | -0.416 | 0.05639 | -0.046 | -7.385
-7.5 | -0.371 | 0.05259 | -0.047 | -7.047
-7 | -0.321 | 0.04924 | -0.049 | -6.519
-6.5 | -0.269 | 0.04587 | -0.053 | -5.853
-6 | -0.255 | 0.01822 | -0.096 | -13.989
-5.5 | -0.187 | 0.0177 | -0.098 | -10.568
-5 | -0.118 | 0.01703 | -0.1 | -6.92
-4.5 | -0.048 | 0.01657 | -0.102 | -2.878
-4 | 0.023 | 0.01613 | -0.103 | 1.429
-3.5 | 0.094 | 0.01574 | -0.105 | 5.987
-3 | 0.162 | 0.01283 | -0.104 | 12.635
-2.5 | 0.233 | 0.01279 | -0.106 | 18.236
-2 | 0.303 | 0.0128 | -0.108 | 23.716
-1.5 | 0.374 | 0.01283 | -0.11 | 29.111
-1 | 0.444 | 0.01286 | -0.111 | 34.516
-0.5 | 0.514 | 0.01296 | -0.113 | 39.654
0 | 0.586 | 0.01291 | -0.115 | 45.376
0.5 | 0.656 | 0.01306 | -0.117 | 50.23
1 | 0.726 | 0.01333 | -0.119 | 54.462
1.5 | 0.796 | 0.01357 | -0.12 | 58.676
2 | 0.866 | 0.01382 | -0.122 | 62.639
2.5 | 0.936 | 0.01409 | -0.124 | 66.419
3 | 1.006 | 0.01447 | -0.125 | 69.502
3.5 | 1.065 | 0.01484 | -0.127 | 71.725
4 | 1.13 | 0.01519 | -0.129 | 74.411
4.5 | 1.195 | 0.01569 | -0.131 | 76.115
5 | 1.257 | 0.01616 | -0.132 | 77.761
5.5 | 1.318 | 0.0168 | -0.134 | 78.44
6 | 1.375 | 0.01738 | -0.136 | 79.12
6.5 | 1.452 | 0.03166 | -0.14 | 45.872
7 | 1.503 | 0.03352 | -0.141 | 44.837
7.5 | 1.541 | 0.03531 | -0.143 | 43.636
8 | 1.566 | 0.03716 | -0.145 | 42.152
8.5 | 1.573 | 0.04042 | -0.146 | 38.926
9 | 1.549 | 0.04284 | -0.148 | 36.162
9.5 | 1.213 | 0.07192 | -0.054 | 16.872
10 | 0.803 | 0.10125 | -0.053 | 7.935
10.5 | 0.831 | 0.12404 | -0.051 | 6.698
11 | 0.86 | 0.14779 | -0.066 | 5.82
11.5 | 0.888 | 0.15074 | -0.069 | 5.892
12 | 0.916 | 0.16128 | -0.07 | 5.677
12.5 | 0.945 | 0.17615 | -0.078 | 5.365
13 | 0.972 | 0.18981 | -0.078 | 5.122
13.5 | 1 | 0.19421 | -0.079 | 5.147

## 24. Re 250k Mach 0.50 (2)
BIGFOIL.COM POLAR EXPORT
NACA67-520 a=0.8
NACA67-520 a=0.8 |  |  |  | Cl Max: | 0.9257 | at alpha= | 14.5 | deg
XFOIL ncrit=9 |  |  |  | L/D Max: | 24.572 | at alpha= | 9.5 | deg
Re: | 250000 |  |  | Cd Min: | 0.20478 | at alpha= | 19.5 | deg
Mach: | 0.5 |  |  | Cl=0 at alpha= | 1.2872 | deg
|  |  |  | @ Cl=0.1, Cd= | 0.041868
|  |  |  | @ Cl=0.4, Cd= | 0.037232
|  |  |  | @ Cl=0.6, Cd= | 0.033922
alpha (deg) | Cl | Cd | Cm | Cl/Cd
-11 | -0.3343 | 0.14449 | -0.0866 | -2.3137
-10 | -0.4179 | 0.11919 | -0.0876 | -3.5062
-9.5 | -0.4524 | 0.10415 | -0.0954 | -4.3437
-9 | -0.5062 | 0.08898 | -0.1039 | -5.6889
-8.5 | -0.5785 | 0.08195 | -0.0942 | -7.0592
-8 | -0.6338 | 0.07378 | -0.0884 | -8.5904
-7 | -0.7469 | 0.06393 | -0.0617 | -11.6831
-6 | -0.8065 | 0.05503 | -0.0348 | -14.6556
-5.5 | -0.7771 | 0.05079 | -0.0289 | -15.3003
-5 | -0.7605 | 0.04821 | -0.0208 | -15.7747
-4.5 | -0.6983 | 0.04629 | -0.019 | -15.0853
-4 | -0.6444 | 0.04437 | -0.0164 | -14.5233
-3.5 | -0.57 | 0.04262 | -0.0165 | -13.374
-3 | -0.523 | 0.04173 | -0.0127 | -12.5329
-2.5 | -0.4749 | 0.04061 | -0.0092 | -11.6942
-2 | -0.4501 | 0.03974 | -0.0022 | -11.3261
-1.5 | -0.4062 | 0.03807 | 0.0017 | -10.6698
-1 | -0.4367 | 0.03577 | 0.0206 | -12.2086
-0.5 | -0.3669 | 0.03778 | 0.0238 | -9.7115
0 | -0.3371 | 0.03896 | 0.0317 | -8.6525
0.5 | -0.2523 | 0.04152 | 0.0321 | -6.0766
1 | -0.0359 | 0.04782 | 0.0029 | -0.75073
1.5 | 0.0266 | 0.04698 | 0.0028 | 0.5662
2.5 | 0.0409 | 0.0451 | 0.0214 | 0.90687
3 | 0.0969 | 0.04381 | 0.0229 | 2.2118
3.5 | 0.0837 | 0.04228 | 0.0365 | 1.9797
4.5 | 0.1415 | 0.04082 | 0.0468 | 3.4664
5 | 0.2122 | 0.03968 | 0.0455 | 5.3478
6.5 | 0.398 | 0.03726 | 0.0453 | 10.6817
7.5 | 0.5205 | 0.03557 | 0.0463 | 14.6331
8.5 | 0.6802 | 0.03226 | 0.0441 | 21.0849
9 | 0.7509 | 0.0314 | 0.0443 | 23.914
9.5 | 0.7922 | 0.03224 | 0.0476 | 24.572
10 | 0.8074 | 0.03473 | 0.0529 | 23.2479
10.5 | 0.8107 | 0.03827 | 0.0586 | 21.1837
11 | 0.8136 | 0.04253 | 0.0629 | 19.13
11.5 | 0.8176 | 0.04746 | 0.0658 | 17.2271
12 | 0.8252 | 0.05248 | 0.0678 | 15.7241
12.5 | 0.8402 | 0.05731 | 0.0689 | 14.6606
13 | 0.8634 | 0.06209 | 0.0688 | 13.9056
13.5 | 0.8901 | 0.06661 | 0.0686 | 13.3629
14 | 0.9137 | 0.07138 | 0.0682 | 12.8005
14.5 | 0.9257 | 0.07689 | 0.0687 | 12.0393
15 | 0.9251 | 0.08343 | 0.0688 | 11.0883
15.5 | 0.9155 | 0.09169 | 0.0672 | 9.9847
16 | 0.9001 | 0.10108 | 0.0642 | 8.9048
16.5 | 0.8659 | 0.11385 | 0.058 | 7.6056
17 | 0.8248 | 0.12877 | 0.0491 | 6.4052
17.5 | 0.7728 | 0.14729 | 0.0371 | 5.2468
18 | 0.7524 | 0.16145 | 0.0283 | 4.6603
19 | 0.7163 | 0.19359 | 0.01 | 3.7001
19.5 | 0.7214 | 0.20478 | 0.0036 | 3.5228

## 25. Re 500k Mach 0.00 (1)
BIGFOIL.COM POLAR EXPORT
NACA67-520 a=0.8
NACA67-520 a=0.8 |  |  |  | Cl Max: | 1.774 | at alpha= | 14 | deg
JavaFoil+Calcfoil stall+Eppler ext transition |  |  |  | L/D Max: | 119.514 | at alpha= | 7 | deg
Re: | 500000 |  |  | Cd Min: | 0.00836 | at alpha= | 0 | deg
Mach: | 0 |  |  | Cl=0 at alpha= | -4.1613 | deg
|  |  |  | @ Cl=0.1, Cd= | 0.0088036
|  |  |  | @ Cl=0.4, Cd= | 0.0087423
|  |  |  | @ Cl=0.6, Cd= | 0.0084969
alpha (deg) | Cl | Cd | Cm | Cl/Cd
-20 | -0.884 | 0.18199 | -0.023 | -4.859
-19.5 | -0.895 | 0.17458 | -0.023 | -5.126
-19 | -0.903 | 0.16529 | -0.024 | -5.464
-18.5 | -0.91 | 0.15821 | -0.025 | -5.75
-18 | -0.914 | 0.15014 | -0.026 | -6.085
-17.5 | -0.915 | 0.14201 | -0.027 | -6.446
-17 | -0.914 | 0.13497 | -0.028 | -6.774
-16.5 | -0.911 | 0.1277 | -0.029 | -7.13
-16 | -0.904 | 0.12069 | -0.031 | -7.489
-15.5 | -0.894 | 0.11349 | -0.032 | -7.876
-15 | -0.881 | 0.10722 | -0.033 | -8.216
-14.5 | -0.864 | 0.10019 | -0.035 | -8.626
-14 | -0.842 | 0.09296 | -0.037 | -9.057
-13.5 | -0.819 | 0.08519 | -0.04 | -9.615
-13 | -0.794 | 0.0776 | -0.042 | -10.236
-12.5 | -0.768 | 0.07025 | -0.045 | -10.932
-12 | -0.839 | 0.02489 | -0.064 | -33.707
-11.5 | -0.803 | 0.02215 | -0.066 | -36.28
-11 | -0.763 | 0.01979 | -0.068 | -38.577
-10.5 | -0.719 | 0.01862 | -0.07 | -38.618
-10 | -0.672 | 0.01747 | -0.072 | -38.437
-9.5 | -0.622 | 0.01662 | -0.073 | -37.397
-9 | -0.569 | 0.01583 | -0.075 | -35.96
-8.5 | -0.515 | 0.01533 | -0.077 | -33.607
-8 | -0.46 | 0.01489 | -0.079 | -30.864
-7.5 | -0.403 | 0.01441 | -0.08 | -27.941
-7 | -0.345 | 0.01395 | -0.082 | -24.691
-6.5 | -0.285 | 0.01354 | -0.084 | -21.091
-6 | -0.226 | 0.0131 | -0.085 | -17.226
-5.5 | -0.165 | 0.01273 | -0.087 | -12.95
-5 | -0.104 | 0.0124 | -0.088 | -8.351
-4.5 | -0.042 | 0.01207 | -0.09 | -3.465
-4 | 0.02 | 0.01175 | -0.092 | 1.72
-3.5 | 0.08 | 0.00882 | -0.091 | 9.121
-3 | 0.141 | 0.00877 | -0.092 | 16.11
-2.5 | 0.203 | 0.00873 | -0.094 | 23.245
-2 | 0.264 | 0.00872 | -0.095 | 30.258
-1.5 | 0.325 | 0.00872 | -0.097 | 37.257
-1 | 0.386 | 0.00874 | -0.098 | 44.133
-0.5 | 0.447 | 0.00875 | -0.1 | 51.043
0 | 0.513 | 0.00836 | -0.101 | 61.323
0.5 | 0.574 | 0.00845 | -0.103 | 67.968
1 | 0.635 | 0.00856 | -0.104 | 74.187
1.5 | 0.696 | 0.00868 | -0.106 | 80.147
2 | 0.757 | 0.00878 | -0.108 | 86.193
2.5 | 0.818 | 0.00893 | -0.109 | 91.622
3 | 0.88 | 0.00909 | -0.111 | 96.754
3.5 | 0.934 | 0.00928 | -0.112 | 100.682
4 | 0.993 | 0.00948 | -0.114 | 104.704
4.5 | 1.051 | 0.00968 | -0.115 | 108.567
5 | 1.109 | 0.00999 | -0.118 | 110.936
5.5 | 1.165 | 0.01025 | -0.12 | 113.68
6 | 1.221 | 0.01054 | -0.122 | 115.912
6.5 | 1.276 | 0.01083 | -0.124 | 117.796
7 | 1.331 | 0.01114 | -0.126 | 119.514
7.5 | 1.393 | 0.02273 | -0.129 | 61.293
8 | 1.442 | 0.02374 | -0.131 | 60.714
8.5 | 1.488 | 0.02468 | -0.132 | 60.301
9 | 1.532 | 0.02555 | -0.134 | 59.957
9.5 | 1.573 | 0.02647 | -0.135 | 59.416
10 | 1.611 | 0.0283 | -0.137 | 56.925
10.5 | 1.646 | 0.02946 | -0.139 | 55.868
11 | 1.677 | 0.03064 | -0.14 | 54.753
11.5 | 1.706 | 0.03196 | -0.142 | 53.36
12 | 1.73 | 0.03316 | -0.143 | 52.175
12.5 | 1.75 | 0.0345 | -0.144 | 50.717
13 | 1.763 | 0.03617 | -0.146 | 48.732
13.5 | 1.771 | 0.03743 | -0.147 | 47.305
14 | 1.774 | 0.03924 | -0.148 | 45.224
14.5 | 1.773 | 0.0414 | -0.149 | 42.832
15 | 1.768 | 0.04302 | -0.15 | 41.103
15.5 | 1.757 | 0.04563 | -0.151 | 38.499
16 | 1.741 | 0.04834 | -0.152 | 36.015
16.5 | 1.72 | 0.05148 | -0.152 | 33.408
17 | 1.698 | 0.05407 | -0.153 | 31.409
17.5 | 1.531 | 0.09576 | -0.132 | 15.992
18 | 1.43 | 0.13735 | -0.108 | 10.409
18.5 | 1.406 | 0.14433 | -0.108 | 9.741
19 | 1.36 | 0.16435 | -0.094 | 8.273

## 26. Re 500k Mach 0.00 (2)
BIGFOIL.COM POLAR EXPORT
NACA67-520 a=0.8
NACA67-520 a=0.8 |  |  |  | Cl Max: | 1.1748 | at alpha= | 19.5 | deg
XFOIL ncrit=9 |  |  |  | L/D Max: | 45.2064 | at alpha= | 8.5 | deg
Re: | 500000 |  |  | Cd Min: | 0.0926 | at alpha= | 20 | deg
Mach: | 0 |  |  | Cl=0 at alpha= | 0.84282 | deg
|  |  |  | @ Cl=0.1, Cd= | 0.025236
|  |  |  | @ Cl=0.4, Cd= | 0.023406
|  |  |  | @ Cl=0.6, Cd= | 0.020765
alpha (deg) | Cl | Cd | Cm | Cl/Cd
-13 | -0.4931 | 0.02866 | -0.1703 | -17.2052
-12.5 | -0.4634 | 0.0274 | -0.1682 | -16.9124
-12 | -0.4283 | 0.02601 | -0.1667 | -16.4667
-11.5 | -0.3955 | 0.02517 | -0.1648 | -15.7132
-11 | -0.3657 | 0.02478 | -0.1621 | -14.7579
-10.5 | -0.3459 | 0.0247 | -0.1577 | -14.004
-10 | -0.3424 | 0.02526 | -0.15 | -13.555
-9.5 | -0.5411 | 0.03033 | -0.1035 | -17.8404
-9 | -0.5259 | 0.02967 | -0.0975 | -17.725
-8.5 | -0.4984 | 0.02925 | -0.0935 | -17.0393
-8 | -0.5851 | 0.03041 | -0.0683 | -19.2404
-7.5 | -0.5695 | 0.03008 | -0.0616 | -18.9328
-7 | -0.5393 | 0.02918 | -0.0576 | -18.4818
-6.5 | -0.5242 | 0.02899 | -0.0508 | -18.0821
-6 | -0.4414 | 0.02789 | -0.0565 | -15.8265
-5.5 | -0.4887 | 0.02824 | -0.0382 | -17.3052
-5 | -0.4383 | 0.02774 | -0.0378 | -15.8003
-4.5 | -0.4436 | 0.02796 | -0.0275 | -15.8655
-4 | -0.3973 | 0.02746 | -0.0264 | -14.4683
-3.5 | -0.3454 | 0.02673 | -0.0262 | -12.9218
-3 | -0.3354 | 0.02661 | -0.0189 | -12.6043
-1.5 | -0.2573 | 0.0239 | -0.0034 | -10.7657
-1 | -0.204 | 0.02429 | -0.003 | -8.3985
-0.5 | -0.1444 | 0.02452 | -0.0036 | -5.8891
0 | -0.0848 | 0.02489 | -0.0035 | -3.407
0.5 | -0.0277 | 0.02547 | -0.0021 | -1.0876
1.5 | 0.0531 | 0.02558 | 0.0018 | 2.0758
2 | 0.1198 | 0.02509 | -0.001 | 4.7748
4 | 0.3168 | 0.02447 | -0.0006 | 12.9465
4.5 | 0.3859 | 0.02362 | -0.0035 | 16.3378
5 | 0.4583 | 0.02252 | -0.0069 | 20.3508
5.5 | 0.5311 | 0.0213 | -0.0103 | 24.9343
6.5 | 0.6252 | 0.02057 | -0.0087 | 30.3938
7 | 0.6931 | 0.01953 | -0.0113 | 35.489
7.5 | 0.7442 | 0.0192 | -0.0112 | 38.7604
8 | 0.8094 | 0.01824 | -0.0131 | 44.375
8.5 | 0.8431 | 0.01865 | -0.0101 | 45.2064
9.5 | 0.8546 | 0.02235 | 0.0036 | 38.2371
10 | 0.8591 | 0.02462 | 0.0099 | 34.8944
10.5 | 0.8683 | 0.02688 | 0.015 | 32.3028
11 | 0.8824 | 0.02904 | 0.0192 | 30.3857
11.5 | 0.8991 | 0.0312 | 0.0227 | 28.8173
12 | 0.9165 | 0.03338 | 0.026 | 27.4566
12.5 | 0.9335 | 0.03569 | 0.0291 | 26.1558
13 | 0.9509 | 0.03813 | 0.0319 | 24.9384
14 | 0.9933 | 0.04279 | 0.0361 | 23.2134
14.5 | 1.0137 | 0.04543 | 0.0377 | 22.3134
15 | 1.0427 | 0.04842 | 0.037 | 21.5345
15.5 | 1.0797 | 0.05209 | 0.0336 | 20.7276
16 | 1.1041 | 0.05538 | 0.0329 | 19.9368
16.5 | 1.1171 | 0.05916 | 0.0339 | 18.8827
17 | 1.1348 | 0.06258 | 0.0343 | 18.1336
17.5 | 1.1413 | 0.06713 | 0.0351 | 17.0013
18 | 1.1566 | 0.07101 | 0.0352 | 16.2878
18.5 | 1.1648 | 0.0757 | 0.0352 | 15.3871
19 | 1.1692 | 0.08093 | 0.035 | 14.4471
19.5 | 1.1748 | 0.08624 | 0.0342 | 13.6224
20 | 1.1719 | 0.0926 | 0.0332 | 12.6555

## 27. Re 500k Mach 0.10 (1)
BIGFOIL.COM POLAR EXPORT
NACA67-520 a=0.8
NACA67-520 a=0.8 |  |  |  | Cl Max: | 1.764 | at alpha= | 14 | deg
JavaFoil+Calcfoil stall+Eppler ext transition |  |  |  | L/D Max: | 119.489 | at alpha= | 7 | deg
Re: | 500000 |  |  | Cd Min: | 0.0084 | at alpha= | 0 | deg
Mach: | 0.1 |  |  | Cl=0 at alpha= | -4.1613 | deg
|  |  |  | @ Cl=0.1, Cd= | 0.0088351
|  |  |  | @ Cl=0.4, Cd= | 0.0087498
|  |  |  | @ Cl=0.6, Cd= | 0.0085252
alpha (deg) | Cl | Cd | Cm | Cl/Cd
-20 | -0.847 | 0.18808 | -0.022 | -4.504
-19.5 | -0.862 | 0.17747 | -0.023 | -4.855
-19 | -0.874 | 0.17059 | -0.024 | -5.121
-18.5 | -0.883 | 0.15967 | -0.025 | -5.532
-18 | -0.891 | 0.15369 | -0.026 | -5.795
-17.5 | -0.896 | 0.14446 | -0.027 | -6.199
-17 | -0.897 | 0.13726 | -0.028 | -6.538
-16.5 | -0.896 | 0.12969 | -0.029 | -6.91
-16 | -0.892 | 0.12194 | -0.03 | -7.314
-15.5 | -0.885 | 0.11541 | -0.032 | -7.665
-15 | -0.873 | 0.10827 | -0.033 | -8.067
-14.5 | -0.858 | 0.10167 | -0.034 | -8.438
-14 | -0.837 | 0.09446 | -0.036 | -8.863
-13.5 | -0.815 | 0.08665 | -0.039 | -9.407
-13 | -0.791 | 0.0796 | -0.042 | -9.932
-12.5 | -0.764 | 0.07295 | -0.044 | -10.469
-12 | -0.839 | 0.0251 | -0.064 | -33.403
-11.5 | -0.803 | 0.02261 | -0.066 | -35.52
-11 | -0.764 | 0.02007 | -0.068 | -38.045
-10.5 | -0.72 | 0.01882 | -0.07 | -38.273
-10 | -0.673 | 0.01762 | -0.072 | -38.21
-9.5 | -0.623 | 0.01674 | -0.074 | -37.233
-9 | -0.571 | 0.01593 | -0.076 | -35.85
-8.5 | -0.517 | 0.01549 | -0.077 | -33.383
-8 | -0.461 | 0.01498 | -0.079 | -30.797
-7.5 | -0.404 | 0.01449 | -0.081 | -27.908
-7 | -0.346 | 0.01405 | -0.082 | -24.633
-6.5 | -0.287 | 0.0136 | -0.084 | -21.083
-6 | -0.227 | 0.01315 | -0.086 | -17.239
-5.5 | -0.166 | 0.01278 | -0.087 | -12.964
-5 | -0.104 | 0.01246 | -0.089 | -8.351
-4.5 | -0.042 | 0.01214 | -0.091 | -3.463
-4 | 0.02 | 0.01179 | -0.092 | 1.722
-3.5 | 0.081 | 0.00886 | -0.091 | 9.119
-3 | 0.142 | 0.00878 | -0.093 | 16.172
-2.5 | 0.204 | 0.00875 | -0.094 | 23.304
-2 | 0.265 | 0.00874 | -0.096 | 30.318
-1.5 | 0.326 | 0.00875 | -0.097 | 37.308
-1 | 0.388 | 0.00874 | -0.099 | 44.363
-0.5 | 0.449 | 0.00879 | -0.1 | 51.085
0 | 0.515 | 0.0084 | -0.102 | 61.339
0.5 | 0.577 | 0.00848 | -0.103 | 67.984
1 | 0.638 | 0.0086 | -0.105 | 74.196
1.5 | 0.699 | 0.00872 | -0.106 | 80.149
2 | 0.761 | 0.00884 | -0.108 | 86.045
2.5 | 0.822 | 0.00899 | -0.11 | 91.456
3 | 0.884 | 0.00913 | -0.111 | 96.774
3.5 | 0.939 | 0.00932 | -0.113 | 100.691
4 | 0.998 | 0.00953 | -0.114 | 104.754
4.5 | 1.056 | 0.00973 | -0.116 | 108.513
5 | 1.114 | 0.01004 | -0.119 | 110.891
5.5 | 1.171 | 0.01034 | -0.121 | 113.214
6 | 1.227 | 0.0106 | -0.123 | 115.706
6.5 | 1.282 | 0.01091 | -0.124 | 117.491
7 | 1.337 | 0.01119 | -0.126 | 119.489
7.5 | 1.399 | 0.02293 | -0.129 | 61.007
8 | 1.447 | 0.02395 | -0.131 | 60.431
8.5 | 1.493 | 0.0249 | -0.133 | 59.987
9 | 1.537 | 0.0258 | -0.134 | 59.561
9.5 | 1.577 | 0.02675 | -0.136 | 58.968
10 | 1.615 | 0.02862 | -0.138 | 56.41
10.5 | 1.649 | 0.02982 | -0.139 | 55.291
11 | 1.679 | 0.03087 | -0.141 | 54.396
11.5 | 1.706 | 0.03224 | -0.142 | 52.928
12 | 1.729 | 0.03348 | -0.144 | 51.653
12.5 | 1.747 | 0.0351 | -0.145 | 49.774
13 | 1.758 | 0.03657 | -0.146 | 48.056
13.5 | 1.763 | 0.03802 | -0.147 | 46.369
14 | 1.764 | 0.03998 | -0.149 | 44.109
14.5 | 1.759 | 0.04199 | -0.15 | 41.892
15 | 1.75 | 0.04386 | -0.151 | 39.897
15.5 | 1.734 | 0.04683 | -0.152 | 37.025
16 | 1.712 | 0.04969 | -0.152 | 34.46
16.5 | 1.686 | 0.05335 | -0.153 | 31.603
17 | 1.649 | 0.0587 | -0.152 | 28.085
17.5 | 1.431 | 0.1258 | -0.114 | 11.377
18 | 1.377 | 0.14708 | -0.1 | 9.365
18.5 | 1.342 | 0.15962 | -0.093 | 8.405
19 | 1.307 | 0.17059 | -0.088 | 7.66

## 28. Re 500k Mach 0.10 (2)
BIGFOIL.COM POLAR EXPORT
NACA67-520 a=0.8
NACA67-520 a=0.8 |  |  |  | Cl Max: | 1.1643 | at alpha= | 19.5 | deg
XFOIL ncrit=9 |  |  |  | L/D Max: | 44.4638 | at alpha= | 8.5 | deg
Re: | 500000 |  |  | Cd Min: | 0.09525 | at alpha= | 20 | deg
Mach: | 0.1 |  |  | Cl=0 at alpha= | 1.0879 | deg
|  |  |  | @ Cl=0.1, Cd= | 0.02528
|  |  |  | @ Cl=0.4, Cd= | 0.023426
|  |  |  | @ Cl=0.6, Cd= | 0.020329
alpha (deg) | Cl | Cd | Cm | Cl/Cd
-11.5 | -0.3947 | 0.0255 | -0.1665 | -15.4784
-11 | -0.3666 | 0.02513 | -0.1636 | -14.5881
-10.5 | -0.353 | 0.02555 | -0.1579 | -13.816
-10 | -0.3446 | 0.0256 | -0.151 | -13.4609
-9.5 | -0.3275 | 0.02564 | -0.1454 | -12.773
-9 | -0.2993 | 0.02525 | -0.1417 | -11.8535
-8.5 | -0.2667 | 0.02452 | -0.1387 | -10.8768
-8 | -0.4984 | 0.02967 | -0.0856 | -16.7981
-7.5 | -0.4219 | 0.02826 | -0.0906 | -14.9292
-7 | -0.5339 | 0.02936 | -0.0599 | -18.1846
-6.5 | -0.5685 | 0.02968 | -0.0439 | -19.1543
-6 | -0.5318 | 0.02913 | -0.0409 | -18.2561
-5.5 | -0.488 | 0.0284 | -0.0393 | -17.1831
-5 | -0.4379 | 0.02786 | -0.0388 | -15.7179
-4.5 | -0.4448 | 0.02813 | -0.0281 | -15.8123
-4 | -0.3982 | 0.02755 | -0.0269 | -14.4537
-3.5 | -0.3455 | 0.02684 | -0.0268 | -12.8726
-3 | -0.3376 | 0.02679 | -0.019 | -12.6017
-2.5 | -0.3011 | 0.02536 | -0.0163 | -11.873
-1.5 | -0.2612 | 0.02394 | -0.0031 | -10.9106
-1 | -0.2055 | 0.02431 | -0.003 | -8.4533
-0.5 | -0.145 | 0.02454 | -0.0036 | -5.9087
0 | -0.1125 | 0.02532 | 0.0005 | -4.4431
0.5 | -0.0674 | 0.02601 | 0.0038 | -2.5913
1 | -0.0115 | 0.02602 | 0.0042 | -0.44197
1.5 | 0.0539 | 0.02561 | 0.0018 | 2.1046
2 | 0.1209 | 0.02513 | -0.001 | 4.811
3.5 | 0.2531 | 0.02509 | 0.0019 | 10.0877
4 | 0.318 | 0.02449 | -0.0004 | 12.9849
4.5 | 0.388 | 0.02361 | -0.0035 | 16.4337
5 | 0.4612 | 0.02249 | -0.0069 | 20.5069
5.5 | 0.5345 | 0.02125 | -0.0103 | 25.1529
6.5 | 0.6525 | 0.01959 | -0.0124 | 33.3078
7.5 | 0.7429 | 0.01942 | -0.0102 | 38.2544
8 | 0.8097 | 0.01842 | -0.0123 | 43.9577
8.5 | 0.8417 | 0.01893 | -0.009 | 44.4638
9 | 0.8506 | 0.02054 | -0.0023 | 41.4119
9.5 | 0.8532 | 0.02268 | 0.0048 | 37.619
10 | 0.8575 | 0.02499 | 0.0111 | 34.3137
10.5 | 0.866 | 0.02732 | 0.0163 | 31.6984
11 | 0.8809 | 0.02949 | 0.0204 | 29.8711
11.5 | 0.8973 | 0.03171 | 0.024 | 28.2971
12.5 | 0.9312 | 0.03633 | 0.0304 | 25.6317
13 | 0.9484 | 0.03883 | 0.0333 | 24.4244
13.5 | 0.9688 | 0.04125 | 0.0355 | 23.4861
14 | 0.9912 | 0.04357 | 0.0374 | 22.7496
14.5 | 1.0116 | 0.04625 | 0.0391 | 21.8724
15 | 1.0369 | 0.04939 | 0.039 | 20.9941
15.5 | 1.0738 | 0.05307 | 0.0357 | 20.2337
16 | 1.0992 | 0.05665 | 0.0345 | 19.4034
16.5 | 1.114 | 0.06036 | 0.0352 | 18.4559
17 | 1.1304 | 0.064 | 0.0357 | 17.6625
17.5 | 1.137 | 0.06866 | 0.0364 | 16.5599
18 | 1.1508 | 0.07281 | 0.0364 | 15.8055
18.5 | 1.1527 | 0.07821 | 0.0365 | 14.7385
19 | 1.1618 | 0.08314 | 0.0359 | 13.974
19.5 | 1.1643 | 0.08892 | 0.035 | 13.0938
20 | 1.1629 | 0.09525 | 0.0338 | 12.2089

## 29. Re 500k Mach 0.25 (1)
BIGFOIL.COM POLAR EXPORT
NACA67-520 a=0.8
NACA67-520 a=0.8 |  |  |  | Cl Max: | 1.714 | at alpha= | 12.5 | deg
JavaFoil+Calcfoil stall+Eppler ext transition |  |  |  | L/D Max: | 116.471 | at alpha= | 6.5 | deg
Re: | 500000 |  |  | Cd Min: | 0.00859 | at alpha= | 0 | deg
Mach: | 0.25 |  |  | Cl=0 at alpha= | -4.1641 | deg
|  |  |  | @ Cl=0.1, Cd= | 0.0090038
|  |  |  | @ Cl=0.4, Cd= | 0.0089403
|  |  |  | @ Cl=0.6, Cd= | 0.0087214
alpha (deg) | Cl | Cd | Cm | Cl/Cd
-20 | -0.514 | 0.22855 | -0.021 | -2.248
-19.5 | -0.563 | 0.21246 | -0.022 | -2.652
-19 | -0.609 | 0.19949 | -0.023 | -3.054
-18.5 | -0.651 | 0.18245 | -0.024 | -3.569
-18 | -0.689 | 0.17255 | -0.025 | -3.993
-17.5 | -0.722 | 0.16377 | -0.026 | -4.41
-17 | -0.75 | 0.15115 | -0.027 | -4.965
-16.5 | -0.774 | 0.14302 | -0.028 | -5.409
-16 | -0.791 | 0.13344 | -0.03 | -5.931
-15.5 | -0.804 | 0.12532 | -0.031 | -6.415
-15 | -0.81 | 0.118 | -0.032 | -6.865
-14.5 | -0.809 | 0.11016 | -0.033 | -7.342
-14 | -0.798 | 0.10315 | -0.035 | -7.734
-13.5 | -0.783 | 0.09611 | -0.036 | -8.146
-13 | -0.764 | 0.08943 | -0.038 | -8.542
-12.5 | -0.743 | 0.08234 | -0.041 | -9.018
-12 | -0.719 | 0.07509 | -0.044 | -9.569
-11.5 | -0.703 | 0.06126 | -0.051 | -11.469
-11 | -0.763 | 0.02183 | -0.07 | -34.936
-10.5 | -0.722 | 0.0203 | -0.072 | -35.582
-10 | -0.679 | 0.01893 | -0.074 | -35.884
-9.5 | -0.632 | 0.01763 | -0.076 | -35.821
-9 | -0.581 | 0.0167 | -0.077 | -34.764
-8.5 | -0.527 | 0.01596 | -0.079 | -33.011
-8 | -0.471 | 0.01548 | -0.081 | -30.422
-7.5 | -0.413 | 0.01496 | -0.083 | -27.614
-7 | -0.354 | 0.01447 | -0.084 | -24.471
-6.5 | -0.294 | 0.01401 | -0.086 | -20.957
-6 | -0.232 | 0.01351 | -0.088 | -17.186
-5.5 | -0.17 | 0.0131 | -0.089 | -12.956
-5 | -0.107 | 0.01275 | -0.091 | -8.368
-4.5 | -0.043 | 0.01242 | -0.093 | -3.471
-4 | 0.021 | 0.01212 | -0.095 | 1.717
-3.5 | 0.083 | 0.00902 | -0.094 | 9.195
-3 | 0.146 | 0.00896 | -0.095 | 16.271
-2.5 | 0.209 | 0.00893 | -0.097 | 23.455
-2 | 0.272 | 0.00893 | -0.098 | 30.493
-1.5 | 0.335 | 0.00893 | -0.1 | 37.555
-1 | 0.398 | 0.00894 | -0.101 | 44.557
-0.5 | 0.461 | 0.00895 | -0.103 | 51.528
0 | 0.529 | 0.00859 | -0.104 | 61.551
0.5 | 0.592 | 0.00871 | -0.106 | 67.931
1 | 0.655 | 0.0088 | -0.108 | 74.387
1.5 | 0.718 | 0.00894 | -0.109 | 80.336
2 | 0.781 | 0.00906 | -0.111 | 86.274
2.5 | 0.845 | 0.00924 | -0.113 | 91.422
3 | 0.907 | 0.0094 | -0.114 | 96.509
3.5 | 0.963 | 0.00958 | -0.116 | 100.528
4 | 1.024 | 0.00982 | -0.117 | 104.25
4.5 | 1.084 | 0.01006 | -0.119 | 107.757
5 | 1.142 | 0.0103 | -0.121 | 110.946
5.5 | 1.2 | 0.01067 | -0.124 | 112.476
6 | 1.257 | 0.011 | -0.125 | 114.204
6.5 | 1.314 | 0.01128 | -0.127 | 116.471
7 | 1.38 | 0.02323 | -0.13 | 59.403
7.5 | 1.43 | 0.02422 | -0.132 | 59.057
8 | 1.478 | 0.02522 | -0.134 | 58.586
8.5 | 1.522 | 0.02619 | -0.136 | 58.105
9 | 1.563 | 0.02738 | -0.138 | 57.088
9.5 | 1.599 | 0.0293 | -0.139 | 54.595
10 | 1.632 | 0.03052 | -0.141 | 53.47
10.5 | 1.66 | 0.03197 | -0.143 | 51.913
11 | 1.682 | 0.03329 | -0.144 | 50.541
11.5 | 1.7 | 0.03507 | -0.146 | 48.469
12 | 1.711 | 0.03668 | -0.147 | 46.646
12.5 | 1.714 | 0.03833 | -0.149 | 44.709
13 | 1.706 | 0.04041 | -0.15 | 42.202
13.5 | 1.689 | 0.04251 | -0.151 | 39.744
14 | 1.665 | 0.04465 | -0.152 | 37.291
14.5 | 1.631 | 0.04751 | -0.153 | 34.321
15 | 1.584 | 0.05137 | -0.153 | 30.827
15.5 | 1.317 | 0.12152 | -0.099 | 10.84
16 | 1.257 | 0.13535 | -0.082 | 9.288
16.5 | 1.204 | 0.1458 | -0.078 | 8.261
17 | 1.148 | 0.15549 | -0.074 | 7.383
17.5 | 1.085 | 0.1648 | -0.059 | 6.582

## 30. Re 500k Mach 0.25 (2)
BIGFOIL.COM POLAR EXPORT
NACA67-520 a=0.8
NACA67-520 a=0.8 |  |  |  | Cl Max: | 1.1149 | at alpha= | 18.5 | deg
XFOIL ncrit=9 |  |  |  | L/D Max: | 41.3408 | at alpha= | 8 | deg
Re: | 500000 |  |  | Cd Min: | 0.11033 | at alpha= | 20 | deg
Mach: | 0.25 |  |  | Cl=0 at alpha= | 1.0661 | deg
|  |  |  | @ Cl=0.1, Cd= | 0.025833
|  |  |  | @ Cl=0.4, Cd= | 0.02355
|  |  |  | @ Cl=0.6, Cd= | 0.021514
alpha (deg) | Cl | Cd | Cm | Cl/Cd
-13.5 | -0.4598 | 0.036 | -0.1908 | -12.7722
-13 | -0.4539 | 0.03346 | -0.1866 | -13.5655
-12.5 | -0.4403 | 0.03117 | -0.1827 | -14.1258
-12 | -0.4202 | 0.0294 | -0.179 | -14.2925
-11.5 | -0.3973 | 0.0283 | -0.1751 | -14.0389
-11 | -0.3809 | 0.0279 | -0.17 | -13.6523
-10.5 | -0.3717 | 0.02793 | -0.163 | -13.3083
-10 | -0.3534 | 0.02767 | -0.1573 | -12.772
-9.5 | -0.5453 | 0.03232 | -0.1127 | -16.8719
-9 | -0.5187 | 0.03164 | -0.1081 | -16.3938
-8.5 | -0.5807 | 0.03269 | -0.0876 | -17.7638
-8 | -0.5752 | 0.03203 | -0.0791 | -17.9582
-7 | -0.5036 | 0.03059 | -0.0724 | -16.4629
-6.5 | -0.5671 | 0.03095 | -0.0508 | -18.3231
-6 | -0.5276 | 0.03005 | -0.0478 | -17.5574
-5.5 | -0.478 | 0.02948 | -0.0465 | -16.2144
-5 | -0.494 | 0.0293 | -0.0338 | -16.8601
-4.5 | -0.4495 | 0.02884 | -0.0317 | -15.586
-4 | -0.4008 | 0.02811 | -0.0304 | -14.2583
-3.5 | -0.3879 | 0.02818 | -0.023 | -13.7651
-2 | -0.2962 | 0.02497 | -0.0103 | -11.8622
-1.5 | -0.274 | 0.02405 | -0.0029 | -11.3929
-1 | -0.2121 | 0.02439 | -0.0033 | -8.6962
-0.5 | -0.1793 | 0.02517 | 0.0008 | -7.1236
0 | -0.125 | 0.02558 | 0.0017 | -4.8866
0.5 | -0.0692 | 0.02616 | 0.0038 | -2.6453
1 | -0.0089 | 0.02627 | 0.004 | -0.33879
1.5 | 0.0584 | 0.02583 | 0.0015 | 2.2609
3 | 0.1893 | 0.02584 | 0.0055 | 7.3259
3.5 | 0.2569 | 0.02524 | 0.0029 | 10.1783
4 | 0.3275 | 0.0245 | 0 | 13.3673
4.5 | 0.4015 | 0.02353 | -0.0034 | 17.0633
6 | 0.5598 | 0.02231 | -0.003 | 25.0919
6.5 | 0.6401 | 0.02072 | -0.0068 | 30.8929
7.5 | 0.7483 | 0.02012 | -0.0067 | 37.1918
8 | 0.8078 | 0.01954 | -0.0072 | 41.3408
8.5 | 0.8335 | 0.02043 | -0.0026 | 40.7978
9 | 0.841 | 0.02226 | 0.0043 | 37.7808
9.5 | 0.8437 | 0.02459 | 0.0114 | 34.3107
10 | 0.848 | 0.0271 | 0.0177 | 31.2915
10.5 | 0.8583 | 0.02955 | 0.0228 | 29.0457
11 | 0.8729 | 0.03193 | 0.0269 | 27.3379
11.5 | 0.8891 | 0.0344 | 0.0306 | 25.8459
12 | 0.9047 | 0.03702 | 0.034 | 24.4381
12.5 | 0.922 | 0.03966 | 0.0371 | 23.2476
13 | 0.9415 | 0.04227 | 0.0397 | 22.2735
13.5 | 0.9617 | 0.04502 | 0.042 | 21.3616
14 | 0.9783 | 0.04814 | 0.0442 | 20.322
14.5 | 0.9992 | 0.05105 | 0.046 | 19.573
15 | 1.0125 | 0.05482 | 0.0476 | 18.4695
15.5 | 1.0418 | 0.05843 | 0.0465 | 17.8299
16 | 1.0693 | 0.06346 | 0.0433 | 16.85
16.5 | 1.0904 | 0.06766 | 0.0423 | 16.1159
17 | 1.0979 | 0.07271 | 0.0426 | 15.0997
17.5 | 1.1081 | 0.07767 | 0.0424 | 14.2668
18 | 1.11 | 0.0836 | 0.0421 | 13.2775
18.5 | 1.1149 | 0.08946 | 0.0412 | 12.4626
19 | 1.1125 | 0.09619 | 0.0398 | 11.5657
19.5 | 1.112 | 0.10304 | 0.038 | 10.7919
20 | 1.1089 | 0.11033 | 0.0355 | 10.0508

## 31. Re 500k Mach 0.50 (1)
BIGFOIL.COM POLAR EXPORT
NACA67-520 a=0.8
NACA67-520 a=0.8 |  |  |  | Cl Max: | 1.576 | at alpha= | 8.5 | deg
JavaFoil+Calcfoil stall+Eppler ext transition |  |  |  | L/D Max: | 107.934 | at alpha= | 6 | deg
Re: | 500000 |  |  | Cd Min: | 0.00954 | at alpha= | 0 | deg
Mach: | 0.5 |  |  | Cl=0 at alpha= | -4.162 | deg
|  |  |  | @ Cl=0.1, Cd= | 0.012667
|  |  |  | @ Cl=0.4, Cd= | 0.009702
|  |  |  | @ Cl=0.6, Cd= | 0.0095589
alpha (deg) | Cl | Cd | Cm | Cl/Cd
-20 | -0.909 | 0.22776 | -0.027 | -3.991
-19.5 | -0.881 | 0.2186 | -0.028 | -4.028
-19 | -0.853 | 0.21712 | -0.029 | -3.926
-18.5 | -0.824 | 0.21037 | -0.03 | -3.919
-18 | -0.796 | 0.20768 | -0.031 | -3.834
-17.5 | -0.767 | 0.19821 | -0.03 | -3.867
-17 | -0.738 | 0.1923 | -0.031 | -3.836
-16.5 | -0.709 | 0.18498 | -0.032 | -3.835
-16 | -0.681 | 0.17989 | -0.032 | -3.785
-15.5 | -0.653 | 0.17543 | -0.033 | -3.72
-15 | -0.624 | 0.17023 | -0.034 | -3.667
-14.5 | -0.594 | 0.16133 | -0.033 | -3.684
-14 | -0.566 | 0.16262 | -0.033 | -3.478
-13.5 | -0.537 | 0.14894 | -0.034 | -3.607
-13 | -0.509 | 0.14606 | -0.035 | -3.483
-12.5 | -0.48 | 0.1414 | -0.036 | -3.396
-12 | -0.451 | 0.13622 | -0.036 | -3.311
-11.5 | -0.423 | 0.13129 | -0.037 | -3.22
-11 | -0.394 | 0.10949 | -0.038 | -3.599
-10.5 | -0.365 | 0.10091 | -0.039 | -3.62
-10 | -0.337 | 0.08409 | -0.042 | -4.009
-9.5 | -0.493 | 0.07011 | -0.046 | -7.027
-9 | -0.487 | 0.0605 | -0.05 | -8.044
-8.5 | -0.478 | 0.04362 | -0.068 | -10.968
-8 | -0.421 | 0.05002 | -0.055 | -8.415
-7.5 | -0.372 | 0.04834 | -0.051 | -7.696
-7 | -0.385 | 0.01646 | -0.093 | -23.396
-6.5 | -0.322 | 0.01592 | -0.095 | -20.205
-6 | -0.256 | 0.01528 | -0.097 | -16.734
-5.5 | -0.188 | 0.01474 | -0.099 | -12.719
-5 | -0.118 | 0.01418 | -0.101 | -8.33
-4.5 | -0.048 | 0.01373 | -0.103 | -3.482
-4 | 0.023 | 0.01334 | -0.105 | 1.732
-3.5 | 0.094 | 0.01295 | -0.107 | 7.293
-3 | 0.162 | 0.00974 | -0.106 | 16.677
-2.5 | 0.234 | 0.0097 | -0.107 | 24.099
-2 | 0.304 | 0.00969 | -0.109 | 31.379
-1.5 | 0.374 | 0.00968 | -0.111 | 38.687
-1 | 0.445 | 0.00974 | -0.113 | 45.662
-0.5 | 0.515 | 0.00979 | -0.114 | 52.604
0 | 0.589 | 0.00954 | -0.116 | 61.725
0.5 | 0.659 | 0.00966 | -0.118 | 68.185
1 | 0.73 | 0.00983 | -0.12 | 74.243
1.5 | 0.8 | 0.01001 | -0.121 | 79.927
2 | 0.871 | 0.01021 | -0.123 | 85.318
2.5 | 0.941 | 0.01042 | -0.125 | 90.302
3 | 1.011 | 0.01067 | -0.127 | 94.737
3.5 | 1.07 | 0.01096 | -0.129 | 97.709
4 | 1.136 | 0.01126 | -0.13 | 100.91
4.5 | 1.2 | 0.01159 | -0.132 | 103.537
5 | 1.263 | 0.01199 | -0.134 | 105.324
5.5 | 1.324 | 0.01242 | -0.135 | 106.598
6 | 1.385 | 0.01283 | -0.137 | 107.934
6.5 | 1.454 | 0.02765 | -0.141 | 52.592
7 | 1.505 | 0.02931 | -0.142 | 51.338
7.5 | 1.543 | 0.03084 | -0.144 | 50.023
8 | 1.569 | 0.03256 | -0.146 | 48.185
8.5 | 1.576 | 0.03549 | -0.15 | 44.396
9 | 1.552 | 0.03775 | -0.151 | 41.101
9.5 | 1.462 | 0.04064 | -0.153 | 35.96
10 | 0.804 | 0.0895 | -0.057 | 8.979
10.5 | 0.831 | 0.10435 | -0.054 | 7.963
11 | 0.86 | 0.12427 | -0.07 | 6.924
11.5 | 0.888 | 0.12938 | -0.072 | 6.866
12 | 0.916 | 0.1372 | -0.073 | 6.675
12.5 | 0.945 | 0.14493 | -0.081 | 6.523
13 | 0.972 | 0.15297 | -0.081 | 6.355
13.5 | 1 | 0.15664 | -0.082 | 6.382

## 32. Re 500k Mach 0.50 (2)
BIGFOIL.COM POLAR EXPORT
NACA67-520 a=0.8
NACA67-520 a=0.8 |  |  |  | Cl Max: | 0.9522 | at alpha= | 15.5 | deg
XFOIL ncrit=9 |  |  |  | L/D Max: | 32.046 | at alpha= | 8 | deg
Re: | 500000 |  |  | Cd Min: | 0.19951 | at alpha= | 20 | deg
Mach: | 0.5 |  |  | Cl=0 at alpha= | 1.6276 | deg
|  |  |  | @ Cl=0.1, Cd= | 0.028241
|  |  |  | @ Cl=0.4, Cd= | 0.026284
|  |  |  | @ Cl=0.6, Cd= | 0.024281
alpha (deg) | Cl | Cd | Cm | Cl/Cd
-12.5 | -0.0575 | 0.07211 | -0.2171 | -0.79739
-12 | -0.1262 | 0.06049 | -0.2205 | -2.0863
-11.5 | -0.1758 | 0.05363 | -0.2185 | -3.278
-11 | -0.214 | 0.0478 | -0.2147 | -4.477
-10.5 | -0.3479 | 0.0562 | -0.1765 | -6.1904
-10 | -0.3915 | 0.05135 | -0.1687 | -7.6241
-9.5 | -0.4703 | 0.05221 | -0.148 | -9.0079
-9 | -0.5168 | 0.0495 | -0.1349 | -10.4404
-8.5 | -0.5384 | 0.04569 | -0.1251 | -11.7838
-7.5 | -0.6027 | 0.04185 | -0.0963 | -14.4014
-7 | -0.5741 | 0.03882 | -0.0902 | -14.7888
-6.5 | -0.5207 | 0.03662 | -0.0875 | -14.219
-6 | -0.547 | 0.03635 | -0.072 | -15.0481
-5.5 | -0.4961 | 0.03495 | -0.0686 | -14.1946
-5 | -0.4432 | 0.03372 | -0.0656 | -13.1435
-4.5 | -0.4668 | 0.0335 | -0.0502 | -13.9343
-4 | -0.4345 | 0.03233 | -0.0436 | -13.4395
-3.5 | -0.4243 | 0.03194 | -0.0335 | -13.2843
-3 | -0.3958 | 0.03109 | -0.0267 | -12.7308
-2.5 | -0.3433 | 0.03015 | -0.0238 | -11.3864
-2 | -0.328 | 0.03 | -0.0154 | -10.9333
-1.5 | -0.2902 | 0.02833 | -0.0106 | -10.2436
-1 | -0.283 | 0.0254 | 0.0013 | -11.1417
0.5 | -0.145 | 0.02803 | 0.0127 | -5.173
1 | -0.0859 | 0.02896 | 0.0166 | -2.9662
1.5 | -0.0145 | 0.02873 | 0.0155 | -0.5047
2.5 | 0.0991 | 0.02825 | 0.0159 | 3.508
3 | 0.1771 | 0.02745 | 0.0131 | 6.4517
4 | 0.2745 | 0.02771 | 0.0162 | 9.9062
4.5 | 0.3455 | 0.02706 | 0.0146 | 12.7679
5 | 0.4277 | 0.02589 | 0.0116 | 16.5199
6 | 0.5706 | 0.02451 | 0.0091 | 23.2803
6.5 | 0.6386 | 0.02398 | 0.0086 | 26.6305
7 | 0.6923 | 0.02417 | 0.0102 | 28.6429
7.5 | 0.7565 | 0.02399 | 0.0106 | 31.534
8 | 0.7941 | 0.02478 | 0.0148 | 32.046
8.5 | 0.8049 | 0.02696 | 0.0222 | 29.8553
9 | 0.8106 | 0.02969 | 0.0294 | 27.3021
9.5 | 0.8158 | 0.03279 | 0.036 | 24.8795
10 | 0.8219 | 0.03608 | 0.0419 | 22.7799
10.5 | 0.8316 | 0.03946 | 0.0469 | 21.0745
11 | 0.8428 | 0.04301 | 0.0512 | 19.5954
11.5 | 0.8555 | 0.04675 | 0.0549 | 18.2995
12 | 0.8723 | 0.05053 | 0.058 | 17.263
12.5 | 0.8888 | 0.05455 | 0.0606 | 16.2933
13 | 0.9017 | 0.05908 | 0.0629 | 15.2624
13.5 | 0.9176 | 0.06363 | 0.0645 | 14.4209
14 | 0.9317 | 0.06856 | 0.0658 | 13.5896
14.5 | 0.9401 | 0.07414 | 0.0667 | 12.6801
15 | 0.9508 | 0.07979 | 0.0671 | 11.9163
15.5 | 0.9522 | 0.08666 | 0.0667 | 10.9878
16 | 0.9497 | 0.09432 | 0.0654 | 10.0689
16.5 | 0.9387 | 0.10332 | 0.0626 | 9.0854
17 | 0.9192 | 0.11374 | 0.0583 | 8.0816
17.5 | 0.8962 | 0.12504 | 0.0528 | 7.1673
18 | 0.8754 | 0.1366 | 0.0462 | 6.4085
18.5 | 0.8437 | 0.15147 | 0.0362 | 5.5701
19 | 0.7964 | 0.17238 | 0.0206 | 4.62
19.5 | 0.7681 | 0.1899 | 0.0094 | 4.0448
20 | 0.7747 | 0.19951 | 0.0032 | 3.883

## 33. Re 750k Mach 0.00 (1)
BIGFOIL.COM POLAR EXPORT
NACA67-520 a=0.8
NACA67-520 a=0.8 |  |  |  | Cl Max: | 1.777 | at alpha= | 14 | deg
JavaFoil+Calcfoil stall+Eppler ext transition |  |  |  | L/D Max: | 144.373 | at alpha= | 7 | deg
Re: | 750000 |  |  | Cd Min: | 0.00693 | at alpha= | 0 | deg
Mach: | 0 |  |  | Cl=0 at alpha= | -4.1613 | deg
|  |  |  | @ Cl=0.1, Cd= | 0.0073344
|  |  |  | @ Cl=0.4, Cd= | 0.0072959
|  |  |  | @ Cl=0.6, Cd= | 0.0070989
alpha (deg) | Cl | Cd | Cm | Cl/Cd
-20 | -0.885 | 0.17619 | -0.023 | -5.024
-19.5 | -0.896 | 0.16646 | -0.024 | -5.38
-19 | -0.904 | 0.16095 | -0.025 | -5.617
-18.5 | -0.911 | 0.15217 | -0.026 | -5.984
-18 | -0.914 | 0.14609 | -0.027 | -6.259
-17.5 | -0.917 | 0.13752 | -0.028 | -6.665
-17 | -0.916 | 0.1299 | -0.029 | -7.049
-16.5 | -0.912 | 0.12288 | -0.03 | -7.422
-16 | -0.905 | 0.11622 | -0.031 | -7.789
-15.5 | -0.896 | 0.10925 | -0.033 | -8.201
-15 | -0.884 | 0.10223 | -0.035 | -8.645
-14.5 | -0.868 | 0.09544 | -0.037 | -9.092
-14 | -0.846 | 0.08804 | -0.039 | -9.613
-13.5 | -0.826 | 0.07881 | -0.042 | -10.481
-13 | -0.809 | 0.06672 | -0.047 | -12.13
-12.5 | -0.872 | 0.02613 | -0.062 | -33.374
-12 | -0.845 | 0.0218 | -0.065 | -38.751
-11.5 | -0.806 | 0.02016 | -0.067 | -39.962
-11 | -0.767 | 0.0178 | -0.069 | -43.07
-10.5 | -0.721 | 0.01686 | -0.071 | -42.767
-10 | -0.673 | 0.01586 | -0.072 | -42.454
-9.5 | -0.623 | 0.0151 | -0.074 | -41.236
-9 | -0.57 | 0.0144 | -0.076 | -39.592
-8.5 | -0.516 | 0.01391 | -0.077 | -37.1
-8 | -0.46 | 0.01349 | -0.079 | -34.112
-7.5 | -0.403 | 0.01305 | -0.081 | -30.913
-7 | -0.345 | 0.01262 | -0.082 | -27.342
-6.5 | -0.286 | 0.01222 | -0.084 | -23.389
-6 | -0.226 | 0.0118 | -0.086 | -19.14
-5.5 | -0.165 | 0.01146 | -0.087 | -14.403
-5 | -0.104 | 0.01116 | -0.089 | -9.296
-4.5 | -0.042 | 0.01087 | -0.091 | -3.855
-4 | 0.02 | 0.01053 | -0.093 | 1.922
-3.5 | 0.081 | 0.00735 | -0.092 | 11
-3 | 0.142 | 0.0073 | -0.093 | 19.441
-2.5 | 0.204 | 0.00726 | -0.095 | 28.129
-2 | 0.265 | 0.00726 | -0.097 | 36.553
-1.5 | 0.327 | 0.00726 | -0.098 | 45.009
-1 | 0.388 | 0.00729 | -0.1 | 53.215
-0.5 | 0.449 | 0.00732 | -0.101 | 61.303
0 | 0.516 | 0.00693 | -0.103 | 74.476
0.5 | 0.578 | 0.00707 | -0.105 | 81.715
1 | 0.639 | 0.00715 | -0.107 | 89.352
1.5 | 0.701 | 0.00725 | -0.109 | 96.649
2 | 0.763 | 0.00737 | -0.111 | 103.515
2.5 | 0.824 | 0.00749 | -0.112 | 110.011
3 | 0.885 | 0.00762 | -0.114 | 116.148
3.5 | 0.94 | 0.00777 | -0.116 | 121.038
4 | 0.999 | 0.00794 | -0.118 | 125.792
4.5 | 1.058 | 0.00812 | -0.119 | 130.296
5 | 1.115 | 0.00833 | -0.121 | 133.913
5.5 | 1.172 | 0.00853 | -0.123 | 137.439
6 | 1.229 | 0.00876 | -0.125 | 140.305
6.5 | 1.285 | 0.00901 | -0.127 | 142.695
7 | 1.34 | 0.00928 | -0.128 | 144.373
7.5 | 1.394 | 0.02105 | -0.13 | 66.218
8 | 1.443 | 0.02192 | -0.132 | 65.816
8.5 | 1.489 | 0.02277 | -0.134 | 65.405
9 | 1.533 | 0.02354 | -0.135 | 65.118
9.5 | 1.574 | 0.02437 | -0.137 | 64.595
10 | 1.612 | 0.02618 | -0.138 | 61.575
10.5 | 1.647 | 0.02725 | -0.139 | 60.445
11 | 1.679 | 0.02841 | -0.141 | 59.098
11.5 | 1.707 | 0.02952 | -0.142 | 57.819
12 | 1.732 | 0.03072 | -0.143 | 56.368
12.5 | 1.751 | 0.0321 | -0.145 | 54.563
13 | 1.764 | 0.03351 | -0.146 | 52.659
13.5 | 1.773 | 0.03469 | -0.147 | 51.105
14 | 1.777 | 0.03637 | -0.148 | 48.847
14.5 | 1.776 | 0.03816 | -0.149 | 46.539
15 | 1.771 | 0.03978 | -0.15 | 44.513
15.5 | 1.761 | 0.0421 | -0.151 | 41.829
16 | 1.746 | 0.04419 | -0.152 | 39.523
16.5 | 1.728 | 0.04673 | -0.153 | 36.976
17 | 1.706 | 0.04859 | -0.154 | 35.121
17.5 | 1.681 | 0.05165 | -0.155 | 32.539
18 | 1.65 | 0.05508 | -0.155 | 29.955
18.5 | 1.615 | 0.05968 | -0.155 | 27.066
19 | 1.434 | 0.11723 | -0.129 | 12.236

## 34. Re 750k Mach 0.00 (2)
BIGFOIL.COM POLAR EXPORT
NACA67-520 a=0.8
NACA67-520 a=0.8 |  |  |  | Cl Max: | 0.3213 | at alpha= | 2.5 | deg
XFOIL ncrit=9 |  |  |  | L/D Max: | 18.0202 | at alpha= | 2.5 | deg
Re: | 750000 |  |  | Cd Min: | 0.07183 | at alpha= | -20 | deg
Mach: | 0 |  |  | Cl=0 at alpha= | 0.00084175 | deg
|  |  |  | @ Cl=0.1, Cd= | 0.019363
|  |  |  | @ Cl=0.4, Cd= | 0.01783
|  |  |  | @ Cl=0.6, Cd= | 0.01783
alpha (deg) | Cl | Cd | Cm | Cl/Cd
-20 | -0.6123 | 0.07183 | -0.1755 | -8.5243
-19.5 | -0.645 | 0.06166 | -0.1803 | -10.4606
-19 | -0.6579 | 0.05472 | -0.1832 | -12.023
-18.5 | -0.6613 | 0.04949 | -0.1848 | -13.3623
-18 | -0.6626 | 0.04476 | -0.1855 | -14.8034
-17.5 | -0.6559 | 0.04121 | -0.1856 | -15.916
-17 | -0.6528 | 0.03759 | -0.1846 | -17.3663
-16.5 | -0.6417 | 0.0349 | -0.1835 | -18.3868
-16 | -0.6286 | 0.03246 | -0.1818 | -19.3654
-15.5 | -0.613 | 0.03024 | -0.1798 | -20.2712
-15 | -0.5957 | 0.02841 | -0.1777 | -20.968
-14.5 | -0.5749 | 0.02667 | -0.1755 | -21.5561
-14 | -0.549 | 0.02542 | -0.1737 | -21.5972
-13.5 | -0.5217 | 0.02417 | -0.1717 | -21.5846
-13 | -0.4921 | 0.02307 | -0.1698 | -21.3307
-12.5 | -0.462 | 0.02193 | -0.1677 | -21.067
-12 | -0.432 | 0.02084 | -0.1656 | -20.7294
-11.5 | -0.3967 | 0.02005 | -0.164 | -19.7855
-11 | -0.3619 | 0.01925 | -0.1623 | -18.8
-10.5 | -0.3279 | 0.0187 | -0.1603 | -17.5348
-10 | -0.29 | 0.01827 | -0.1587 | -15.873
-9.5 | -0.2579 | 0.01762 | -0.1562 | -14.6368
-9 | -0.2217 | 0.01728 | -0.1541 | -12.8299
-8.5 | -0.1844 | 0.01701 | -0.1521 | -10.8407
-8 | -0.1545 | 0.01648 | -0.1488 | -9.375
-6 | -0.3764 | 0.02187 | -0.0667 | -17.2108
-5.5 | -0.3343 | 0.02139 | -0.0647 | -15.6288
-5 | -0.3695 | 0.02242 | -0.0483 | -16.4808
-4.5 | -0.3344 | 0.02212 | -0.0451 | -15.1175
-4 | -0.2867 | 0.02155 | -0.0441 | -13.3039
-3.5 | -0.2404 | 0.02074 | -0.0429 | -11.5911
-3 | -0.2447 | 0.02128 | -0.0328 | -11.4991
-2.5 | -0.2103 | 0.0202 | -0.0296 | -10.4109
-2 | -0.1943 | 0.01775 | -0.0221 | -10.9465
-1.5 | -0.1347 | 0.0179 | -0.0231 | -7.5251
-1 | -0.1179 | 0.01899 | -0.0166 | -6.2085
-0.5 | -0.0598 | 0.01907 | -0.0173 | -3.1358
0 | -0.0001 | 0.01921 | -0.0181 | -0.0052056
0.5 | 0.0593 | 0.01944 | -0.0182 | 3.0504
1 | 0.1224 | 0.01932 | -0.0198 | 6.3354
1.5 | 0.1875 | 0.0189 | -0.0223 | 9.9206
2 | 0.2541 | 0.0184 | -0.025 | 13.8098
2.5 | 0.3213 | 0.01783 | -0.0279 | 18.0202

## 35. Re 750k Mach 0.10 (1)
BIGFOIL.COM POLAR EXPORT
NACA67-520 a=0.8
NACA67-520 a=0.8 |  |  |  | Cl Max: | 1.766 | at alpha= | 14 | deg
JavaFoil+Calcfoil stall+Eppler ext transition |  |  |  | L/D Max: | 144.112 | at alpha= | 7 | deg
Re: | 750000 |  |  | Cd Min: | 0.00696 | at alpha= | 0 | deg
Mach: | 0.1 |  |  | Cl=0 at alpha= | -4.1613 | deg
|  |  |  | @ Cl=0.1, Cd= | 0.0073677
|  |  |  | @ Cl=0.4, Cd= | 0.0073098
|  |  |  | @ Cl=0.6, Cd= | 0.0071158
alpha (deg) | Cl | Cd | Cm | Cl/Cd
-20 | -0.848 | 0.18195 | -0.023 | -4.66
-19.5 | -0.862 | 0.17181 | -0.024 | -5.02
-19 | -0.874 | 0.16294 | -0.025 | -5.365
-18.5 | -0.884 | 0.15574 | -0.026 | -5.677
-18 | -0.891 | 0.14737 | -0.026 | -6.048
-17.5 | -0.896 | 0.13996 | -0.028 | -6.405
-17 | -0.898 | 0.13197 | -0.029 | -6.808
-16.5 | -0.898 | 0.12487 | -0.03 | -7.188
-16 | -0.894 | 0.11825 | -0.031 | -7.556
-15.5 | -0.886 | 0.11112 | -0.033 | -7.972
-15 | -0.876 | 0.10405 | -0.034 | -8.416
-14.5 | -0.861 | 0.09711 | -0.036 | -8.866
-14 | -0.841 | 0.08973 | -0.038 | -9.372
-13.5 | -0.82 | 0.08142 | -0.041 | -10.073
-13 | -0.8 | 0.07174 | -0.045 | -11.152
-12.5 | -0.786 | 0.0584 | -0.051 | -13.454
-12 | -0.845 | 0.02195 | -0.065 | -38.484
-11.5 | -0.806 | 0.02049 | -0.067 | -39.337
-11 | -0.767 | 0.018 | -0.069 | -42.619
-10.5 | -0.722 | 0.01703 | -0.071 | -42.417
-10 | -0.675 | 0.01599 | -0.073 | -42.207
-9.5 | -0.624 | 0.01522 | -0.074 | -41.043
-9 | -0.572 | 0.01449 | -0.076 | -39.487
-8.5 | -0.518 | 0.01405 | -0.078 | -36.863
-8 | -0.462 | 0.01357 | -0.079 | -34.057
-7.5 | -0.405 | 0.01311 | -0.081 | -30.881
-7 | -0.347 | 0.0127 | -0.083 | -27.282
-6.5 | -0.287 | 0.0123 | -0.084 | -23.353
-6 | -0.227 | 0.01186 | -0.086 | -19.145
-5.5 | -0.166 | 0.01153 | -0.088 | -14.389
-5 | -0.104 | 0.01121 | -0.09 | -9.295
-4.5 | -0.042 | 0.0109 | -0.091 | -3.862
-4 | 0.02 | 0.01059 | -0.093 | 1.92
-3.5 | 0.081 | 0.00738 | -0.092 | 11.003
-3 | 0.143 | 0.00734 | -0.094 | 19.447
-2.5 | 0.205 | 0.0073 | -0.095 | 28.074
-2 | 0.267 | 0.00729 | -0.097 | 36.561
-1.5 | 0.328 | 0.00729 | -0.099 | 45.017
-1 | 0.39 | 0.0073 | -0.1 | 53.385
-0.5 | 0.451 | 0.00736 | -0.102 | 61.236
0 | 0.518 | 0.00696 | -0.103 | 74.428
0.5 | 0.58 | 0.00709 | -0.106 | 81.876
1 | 0.642 | 0.00717 | -0.107 | 89.656
1.5 | 0.704 | 0.00729 | -0.109 | 96.695
2 | 0.766 | 0.00739 | -0.111 | 103.639
2.5 | 0.828 | 0.00753 | -0.113 | 109.918
3 | 0.89 | 0.00767 | -0.115 | 116.008
3.5 | 0.945 | 0.00782 | -0.116 | 120.871
4 | 1.004 | 0.00798 | -0.118 | 125.856
4.5 | 1.063 | 0.00817 | -0.12 | 130.053
5 | 1.12 | 0.00836 | -0.122 | 133.938
5.5 | 1.178 | 0.00859 | -0.124 | 137.024
6 | 1.235 | 0.00883 | -0.125 | 139.929
6.5 | 1.291 | 0.00907 | -0.127 | 142.438
7 | 1.346 | 0.00934 | -0.129 | 144.112
7.5 | 1.4 | 0.02125 | -0.131 | 65.884
8 | 1.449 | 0.02221 | -0.133 | 65.212
8.5 | 1.495 | 0.02298 | -0.134 | 65.047
9 | 1.538 | 0.02369 | -0.136 | 64.922
9.5 | 1.579 | 0.02462 | -0.137 | 64.128
10 | 1.616 | 0.02642 | -0.139 | 61.174
10.5 | 1.65 | 0.02758 | -0.14 | 59.838
11 | 1.681 | 0.02862 | -0.141 | 58.721
11.5 | 1.708 | 0.02981 | -0.143 | 57.288
12 | 1.731 | 0.03119 | -0.144 | 55.509
12.5 | 1.749 | 0.03266 | -0.145 | 53.549
13 | 1.759 | 0.03387 | -0.147 | 51.944
13.5 | 1.765 | 0.03541 | -0.148 | 49.86
14 | 1.766 | 0.03704 | -0.149 | 47.673
14.5 | 1.762 | 0.03865 | -0.15 | 45.584
15 | 1.753 | 0.04057 | -0.151 | 43.205
15.5 | 1.739 | 0.04299 | -0.152 | 40.442
16 | 1.719 | 0.04536 | -0.153 | 37.904
16.5 | 1.696 | 0.04773 | -0.154 | 35.529
17 | 1.67 | 0.05029 | -0.155 | 33.201
17.5 | 1.637 | 0.05383 | -0.155 | 30.419
18 | 1.596 | 0.05944 | -0.155 | 26.845
18.5 | 1.416 | 0.11409 | -0.129 | 12.408
19 | 1.339 | 0.14533 | -0.113 | 9.216

## 36. Re 750k Mach 0.10 (2)
BIGFOIL.COM POLAR EXPORT
NACA67-520 a=0.8
NACA67-520 a=0.8 |  |  |  | Cl Max: | 0.2526 | at alpha= | 2 | deg
XFOIL ncrit=9 |  |  |  | L/D Max: | 13.6467 | at alpha= | 2 | deg
Re: | 750000 |  |  | Cd Min: | 0.06875 | at alpha= | -19.5 | deg
Mach: | 0.1 |  |  | Cl=0 at alpha= | 0.005 | deg
|  |  |  | @ Cl=0.1, Cd= | 0.019383
|  |  |  | @ Cl=0.4, Cd= | 0.01851
|  |  |  | @ Cl=0.6, Cd= | 0.01851
alpha (deg) | Cl | Cd | Cm | Cl/Cd
-19.5 | -0.5968 | 0.06875 | -0.1793 | -8.6807
-19 | -0.6172 | 0.06026 | -0.1835 | -10.2423
-18.5 | -0.627 | 0.05379 | -0.1861 | -11.6564
-18 | -0.6354 | 0.04798 | -0.1876 | -13.243
-17.5 | -0.632 | 0.04385 | -0.1882 | -14.4128
-17 | -0.6346 | 0.03954 | -0.1875 | -16.0496
-16.5 | -0.6265 | 0.03648 | -0.1865 | -17.1738
-16 | -0.6168 | 0.0337 | -0.1849 | -18.3027
-15.5 | -0.6045 | 0.03119 | -0.1827 | -19.3812
-15 | -0.5881 | 0.0293 | -0.1806 | -20.0717
-14.5 | -0.5691 | 0.02733 | -0.1783 | -20.8233
-14 | -0.5446 | 0.02597 | -0.1762 | -20.9704
-13.5 | -0.5184 | 0.02463 | -0.1741 | -21.0475
-13 | -0.4892 | 0.02346 | -0.1721 | -20.8525
-12.5 | -0.4576 | 0.02243 | -0.1702 | -20.4012
-12 | -0.4296 | 0.02111 | -0.1678 | -20.3505
-11.5 | -0.3948 | 0.02028 | -0.166 | -19.4675
-11 | -0.3573 | 0.01964 | -0.1646 | -18.1925
-10.5 | -0.3264 | 0.01891 | -0.162 | -17.2607
-10 | -0.2889 | 0.01843 | -0.1603 | -15.6755
-9.5 | -0.2558 | 0.01783 | -0.1579 | -14.3466
-9 | -0.2204 | 0.01745 | -0.1556 | -12.6304
-8.5 | -0.1833 | 0.01716 | -0.1535 | -10.6818
-8 | -0.1529 | 0.01665 | -0.1502 | -9.1832
-7.5 | -0.1177 | 0.01635 | -0.1476 | -7.1988
-6 | -0.3753 | 0.02199 | -0.068 | -17.0668
-5.5 | -0.3333 | 0.02148 | -0.0658 | -15.5168
-5 | -0.373 | 0.02263 | -0.0485 | -16.4825
-4.5 | -0.3358 | 0.02222 | -0.0456 | -15.1125
-4 | -0.2874 | 0.02163 | -0.0446 | -13.2871
-3.5 | -0.24 | 0.02086 | -0.0436 | -11.5053
-3 | -0.2472 | 0.02145 | -0.0328 | -11.5245
-2.5 | -0.2105 | 0.02035 | -0.03 | -10.344
-2 | -0.1954 | 0.01775 | -0.0224 | -11.0085
-1.5 | -0.1358 | 0.01792 | -0.0232 | -7.5781
-1 | -0.1204 | 0.01903 | -0.0164 | -6.3269
-0.5 | -0.0609 | 0.01909 | -0.0173 | -3.1902
0 | -0.0006 | 0.01922 | -0.0181 | -0.031217
0.5 | 0.0594 | 0.01946 | -0.0183 | 3.0524
1 | 0.1229 | 0.01934 | -0.0198 | 6.3547
1.5 | 0.1885 | 0.01892 | -0.0223 | 9.963
2 | 0.2526 | 0.01851 | -0.0246 | 13.6467

## 37. Re 750k Mach 0.25 (1)
BIGFOIL.COM POLAR EXPORT
NACA67-520 a=0.8
NACA67-520 a=0.8 |  |  |  | Cl Max: | 1.716 | at alpha= | 12.5 | deg
JavaFoil+Calcfoil stall+Eppler ext transition |  |  |  | L/D Max: | 140.522 | at alpha= | 6.5 | deg
Re: | 750000 |  |  | Cd Min: | 0.00712 | at alpha= | 0 | deg
Mach: | 0.25 |  |  | Cl=0 at alpha= | -4.1641 | deg
|  |  |  | @ Cl=0.1, Cd= | 0.0075292
|  |  |  | @ Cl=0.4, Cd= | 0.00747
|  |  |  | @ Cl=0.6, Cd= | 0.0072069
alpha (deg) | Cl | Cd | Cm | Cl/Cd
-20 | -0.514 | 0.21384 | -0.022 | -2.404
-19.5 | -0.564 | 0.19979 | -0.023 | -2.821
-19 | -0.609 | 0.18871 | -0.024 | -3.23
-18.5 | -0.651 | 0.17812 | -0.025 | -3.657
-18 | -0.689 | 0.16459 | -0.026 | -4.187
-17.5 | -0.723 | 0.15532 | -0.027 | -4.653
-17 | -0.751 | 0.14631 | -0.028 | -5.134
-16.5 | -0.774 | 0.13976 | -0.029 | -5.541
-16 | -0.792 | 0.13077 | -0.03 | -6.058
-15.5 | -0.805 | 0.12092 | -0.032 | -6.653
-15 | -0.811 | 0.11401 | -0.033 | -7.11
-14.5 | -0.81 | 0.10625 | -0.034 | -7.621
-14 | -0.799 | 0.09941 | -0.036 | -8.038
-13.5 | -0.784 | 0.09242 | -0.037 | -8.484
-13 | -0.767 | 0.08525 | -0.04 | -8.993
-12.5 | -0.746 | 0.07804 | -0.043 | -9.561
-12 | -0.724 | 0.06963 | -0.047 | -10.404
-11.5 | -0.799 | 0.02305 | -0.068 | -34.662
-11 | -0.767 | 0.01944 | -0.07 | -39.457
-10.5 | -0.726 | 0.01816 | -0.072 | -39.994
-10 | -0.681 | 0.01713 | -0.074 | -39.781
-9.5 | -0.633 | 0.016 | -0.076 | -39.566
-9 | -0.582 | 0.01519 | -0.078 | -38.302
-8.5 | -0.528 | 0.01451 | -0.08 | -36.375
-8 | -0.472 | 0.01405 | -0.081 | -33.572
-7.5 | -0.414 | 0.01356 | -0.083 | -30.526
-7 | -0.355 | 0.01308 | -0.085 | -27.098
-6.5 | -0.294 | 0.01266 | -0.087 | -23.232
-6 | -0.233 | 0.0122 | -0.088 | -19.057
-5.5 | -0.17 | 0.0118 | -0.09 | -14.41
-5 | -0.107 | 0.01149 | -0.092 | -9.302
-4.5 | -0.043 | 0.01118 | -0.094 | -3.861
-4 | 0.021 | 0.01089 | -0.095 | 1.915
-3.5 | 0.083 | 0.00754 | -0.095 | 11.063
-3 | 0.146 | 0.0075 | -0.096 | 19.516
-2.5 | 0.211 | 0.00745 | -0.098 | 28.249
-2 | 0.274 | 0.00744 | -0.099 | 36.788
-1.5 | 0.337 | 0.00745 | -0.101 | 45.209
-1 | 0.4 | 0.00747 | -0.103 | 53.57
-0.5 | 0.463 | 0.00752 | -0.104 | 61.581
0 | 0.532 | 0.00712 | -0.106 | 74.748
0.5 | 0.596 | 0.0072 | -0.107 | 82.812
1 | 0.66 | 0.00731 | -0.109 | 90.297
1.5 | 0.723 | 0.00746 | -0.112 | 96.887
2 | 0.787 | 0.00757 | -0.113 | 103.871
2.5 | 0.85 | 0.00773 | -0.115 | 110.062
3 | 0.913 | 0.00788 | -0.117 | 115.943
3.5 | 0.969 | 0.00805 | -0.119 | 120.468
4 | 1.03 | 0.00823 | -0.121 | 125.117
4.5 | 1.09 | 0.00843 | -0.123 | 129.267
5 | 1.149 | 0.00865 | -0.125 | 132.878
5.5 | 1.207 | 0.0089 | -0.126 | 135.635
6 | 1.266 | 0.00913 | -0.128 | 138.681
6.5 | 1.323 | 0.00941 | -0.13 | 140.522
7 | 1.381 | 0.02145 | -0.132 | 64.382
7.5 | 1.431 | 0.02249 | -0.134 | 63.651
8 | 1.479 | 0.0234 | -0.136 | 63.199
8.5 | 1.523 | 0.02427 | -0.138 | 62.758
9 | 1.564 | 0.02534 | -0.139 | 61.72
9.5 | 1.601 | 0.02718 | -0.141 | 58.894
10 | 1.633 | 0.02819 | -0.142 | 57.947
10.5 | 1.661 | 0.02952 | -0.144 | 56.286
11 | 1.684 | 0.03088 | -0.145 | 54.54
11.5 | 1.701 | 0.03237 | -0.147 | 52.546
12 | 1.713 | 0.0338 | -0.148 | 50.662
12.5 | 1.716 | 0.03553 | -0.149 | 48.286
13 | 1.708 | 0.03737 | -0.15 | 45.694
13.5 | 1.692 | 0.03942 | -0.152 | 42.916
14 | 1.668 | 0.04118 | -0.153 | 40.499
14.5 | 1.635 | 0.04362 | -0.154 | 37.495
15 | 1.594 | 0.04627 | -0.155 | 34.45
15.5 | 1.541 | 0.05027 | -0.155 | 30.666
16 | 1.316 | 0.10435 | -0.122 | 12.613
16.5 | 1.216 | 0.13649 | -0.094 | 8.907
17 | 1.155 | 0.14757 | -0.088 | 7.826
17.5 | 1.091 | 0.15838 | -0.082 | 6.887

## 38. Re 750k Mach 0.25 (2)
BIGFOIL.COM POLAR EXPORT
NACA67-520 a=0.8
NACA67-520 a=0.8 |  |  |  | Cl Max: | 0.1259 | at alpha= | 1 | deg
XFOIL ncrit=9 |  |  |  | L/D Max: | 6.4465 | at alpha= | 1 | deg
Re: | 750000 |  |  | Cd Min: | 0.16307 | at alpha= | -19.5 | deg
Mach: | 0.25 |  |  | Cl=0 at alpha= | 0.20959 | deg
|  |  |  | @ Cl=0.1, Cd= | 0.019628
|  |  |  | @ Cl=0.4, Cd= | 0.01953
|  |  |  | @ Cl=0.6, Cd= | 0.01953
alpha (deg) | Cl | Cd | Cm | Cl/Cd
-19.5 | -0.1008 | 0.16307 | -0.153 | -0.61814
-18.5 | -0.0938 | 0.1475 | -0.1607 | -0.63593
-17 | -0.4335 | 0.06276 | -0.1944 | -6.9073
-16.5 | -0.4725 | 0.05247 | -0.1988 | -9.0051
-16 | -0.4999 | 0.04502 | -0.2 | -11.104
-15.5 | -0.5178 | 0.03954 | -0.1988 | -13.0956
-15 | -0.5172 | 0.03612 | -0.197 | -14.3189
-14.5 | -0.5204 | 0.0323 | -0.1938 | -16.1115
-14 | -0.5092 | 0.02982 | -0.1909 | -17.0758
-13.5 | -0.4913 | 0.02777 | -0.188 | -17.6918
-13 | -0.4683 | 0.02606 | -0.1852 | -17.9701
-12.5 | -0.4418 | 0.02447 | -0.1826 | -18.0548
-12 | -0.4106 | 0.02321 | -0.1801 | -17.6907
-11.5 | -0.382 | 0.02176 | -0.1773 | -17.5551
-11 | -0.3483 | 0.02107 | -0.1749 | -16.5306
-10.5 | -0.3128 | 0.02032 | -0.1725 | -15.3937
-10 | -0.2815 | 0.01948 | -0.1696 | -14.4507
-9.5 | -0.244 | 0.01909 | -0.1673 | -12.7816
-9 | -0.2131 | 0.01846 | -0.164 | -11.5439
-8.5 | -0.1767 | 0.01804 | -0.1613 | -9.7949
-8 | -0.1413 | 0.01765 | -0.1584 | -8.0057
-7.5 | -0.1093 | 0.01714 | -0.1549 | -6.3769
-7 | -0.072 | 0.01687 | -0.1522 | -4.2679
-6.5 | -0.3629 | 0.02327 | -0.0866 | -15.5952
-6 | -0.3519 | 0.0227 | -0.0783 | -15.5022
-5.5 | -0.4135 | 0.02368 | -0.0562 | -17.462
-5 | -0.3824 | 0.02332 | -0.0515 | -16.3979
-4.5 | -0.3392 | 0.02275 | -0.0492 | -14.9099
-4 | -0.288 | 0.02212 | -0.0482 | -13.0199
-3.5 | -0.2978 | 0.02284 | -0.0365 | -13.0385
-3 | -0.2539 | 0.02213 | -0.0344 | -11.4731
-1.5 | -0.1903 | 0.01894 | -0.0155 | -10.0475
-1 | -0.1292 | 0.01911 | -0.0162 | -6.7609
-0.5 | -0.0657 | 0.01916 | -0.0174 | -3.429
0 | -0.0376 | 0.02011 | -0.0125 | -1.8697
0.5 | 0.0521 | 0.01981 | -0.0173 | 2.63
1 | 0.1259 | 0.01953 | -0.0201 | 6.4465

## 39. Re 750k Mach 0.50 (1)
BIGFOIL.COM POLAR EXPORT
NACA67-520 a=0.8
NACA67-520 a=0.8 |  |  |  | Cl Max: | 1.577 | at alpha= | 8.5 | deg
JavaFoil+Calcfoil stall+Eppler ext transition |  |  |  | L/D Max: | 129.651 | at alpha= | 6 | deg
Re: | 750000 |  |  | Cd Min: | 0.00788 | at alpha= | 0 | deg
Mach: | 0.5 |  |  | Cl=0 at alpha= | -4.162 | deg
|  |  |  | @ Cl=0.1, Cd= | 0.011349
|  |  |  | @ Cl=0.4, Cd= | 0.0081837
|  |  |  | @ Cl=0.6, Cd= | 0.0078918
alpha (deg) | Cl | Cd | Cm | Cl/Cd
-20 | -0.909 | 0.208 | -0.027 | -4.371
-19.5 | -0.881 | 0.20219 | -0.028 | -4.356
-19 | -0.853 | 0.19825 | -0.029 | -4.301
-18.5 | -0.824 | 0.19256 | -0.03 | -4.282
-18 | -0.796 | 0.1858 | -0.031 | -4.286
-17.5 | -0.767 | 0.18581 | -0.031 | -4.128
-17 | -0.738 | 0.1774 | -0.031 | -4.159
-16.5 | -0.709 | 0.16661 | -0.032 | -4.257
-16 | -0.681 | 0.16495 | -0.033 | -4.128
-15.5 | -0.653 | 0.16056 | -0.034 | -4.065
-15 | -0.624 | 0.15551 | -0.035 | -4.014
-14.5 | -0.594 | 0.14951 | -0.033 | -3.976
-14 | -0.566 | 0.14502 | -0.034 | -3.9
-13.5 | -0.537 | 0.13455 | -0.035 | -3.993
-13 | -0.509 | 0.13162 | -0.036 | -3.865
-12.5 | -0.48 | 0.12713 | -0.036 | -3.777
-12 | -0.451 | 0.11976 | -0.037 | -3.768
-11.5 | -0.423 | 0.12423 | -0.038 | -3.403
-11 | -0.394 | 0.10373 | -0.039 | -3.8
-10.5 | -0.365 | 0.09592 | -0.04 | -3.81
-10 | -0.337 | 0.08041 | -0.042 | -4.194
-9.5 | -0.493 | 0.06681 | -0.047 | -7.379
-9 | -0.493 | 0.05475 | -0.057 | -9.001
-8.5 | -0.543 | 0.01859 | -0.088 | -29.221
-8 | -0.499 | 0.01659 | -0.09 | -30.108
-7.5 | -0.446 | 0.01558 | -0.092 | -28.591
-7 | -0.386 | 0.01494 | -0.094 | -25.831
-6.5 | -0.322 | 0.01441 | -0.096 | -22.363
-6 | -0.256 | 0.01381 | -0.098 | -18.537
-5.5 | -0.188 | 0.01331 | -0.1 | -14.104
-5 | -0.118 | 0.01277 | -0.102 | -9.264
-4.5 | -0.048 | 0.01237 | -0.104 | -3.867
-4 | 0.023 | 0.01199 | -0.106 | 1.929
-3.5 | 0.095 | 0.0116 | -0.107 | 8.153
-3 | 0.163 | 0.00819 | -0.107 | 19.91
-2.5 | 0.235 | 0.00818 | -0.109 | 28.71
-2 | 0.305 | 0.00818 | -0.11 | 37.341
-1.5 | 0.376 | 0.00817 | -0.112 | 45.995
-1 | 0.446 | 0.00821 | -0.114 | 54.415
-0.5 | 0.517 | 0.00828 | -0.116 | 62.425
0 | 0.593 | 0.00788 | -0.118 | 75.292
0.5 | 0.664 | 0.008 | -0.119 | 83.066
1 | 0.735 | 0.00815 | -0.121 | 90.213
1.5 | 0.806 | 0.00831 | -0.123 | 97.007
2 | 0.877 | 0.00846 | -0.125 | 103.572
2.5 | 0.948 | 0.00867 | -0.127 | 109.329
3 | 1.018 | 0.00886 | -0.128 | 114.862
3.5 | 1.077 | 0.00909 | -0.13 | 118.579
4 | 1.144 | 0.00934 | -0.132 | 122.495
4.5 | 1.209 | 0.00963 | -0.134 | 125.564
5 | 1.272 | 0.01001 | -0.137 | 127.107
5.5 | 1.335 | 0.01037 | -0.139 | 128.672
6 | 1.395 | 0.01076 | -0.141 | 129.651
6.5 | 1.456 | 0.02579 | -0.144 | 56.453
7 | 1.506 | 0.02716 | -0.146 | 55.442
7.5 | 1.544 | 0.02857 | -0.148 | 54.053
8 | 1.57 | 0.03012 | -0.15 | 52.122
8.5 | 1.577 | 0.03284 | -0.152 | 48.025
9 | 1.553 | 0.03505 | -0.154 | 44.31
9.5 | 1.463 | 0.03782 | -0.155 | 38.688
10 | 0.968 | 0.04098 | -0.157 | 23.617
10.5 | 0.831 | 0.09607 | -0.057 | 8.651
11 | 0.861 | 0.11271 | -0.072 | 7.637
11.5 | 0.888 | 0.117 | -0.073 | 7.593
12 | 0.916 | 0.12342 | -0.074 | 7.42
12.5 | 0.946 | 0.12836 | -0.083 | 7.367
13 | 0.972 | 0.14075 | -0.082 | 6.908
13.5 | 1 | 0.14264 | -0.083 | 7.009

## 40. Re 750k Mach 0.50 (2)
BIGFOIL.COM POLAR EXPORT
NACA67-520 a=0.8
NACA67-520 a=0.8 |  |  |  | Cl Max: | 1.0002 | at alpha= | 15.5 | deg
XFOIL ncrit=9 |  |  |  | L/D Max: | 37.7919 | at alpha= | 7 | deg
Re: | 750000 |  |  | Cd Min: | 0.18857 | at alpha= | 20 | deg
Mach: | 0.5 |  |  | Cl=0 at alpha= | 0.73391 | deg
|  |  |  | @ Cl=0.1, Cd= | 0.0224
|  |  |  | @ Cl=0.4, Cd= | 0.020839
|  |  |  | @ Cl=0.6, Cd= | 0.020021
alpha (deg) | Cl | Cd | Cm | Cl/Cd
-13 | -0.0464 | 0.0682 | -0.2242 | -0.68035
-12.5 | -0.1111 | 0.05333 | -0.2322 | -2.0833
-12 | -0.1641 | 0.04373 | -0.234 | -3.7526
-11.5 | -0.2023 | 0.03753 | -0.2308 | -5.3904
-11 | -0.228 | 0.03318 | -0.2249 | -6.8716
-10.5 | -0.2372 | 0.03005 | -0.2181 | -7.8935
-10 | -0.2315 | 0.0276 | -0.2115 | -8.3877
-9.5 | -0.2109 | 0.02565 | -0.2057 | -8.2222
-9 | -0.1809 | 0.02406 | -0.2007 | -7.5187
-8.5 | -0.2578 | 0.02699 | -0.176 | -9.5517
-8 | -0.433 | 0.03146 | -0.134 | -13.7635
-7.5 | -0.4093 | 0.03009 | -0.1268 | -13.6025
-7 | -0.3659 | 0.02877 | -0.1226 | -12.7181
-6.5 | -0.4306 | 0.03001 | -0.1005 | -14.3486
-6 | -0.4003 | 0.02888 | -0.0941 | -13.8608
-5.5 | -0.3548 | 0.02784 | -0.09 | -12.7443
-5 | -0.3941 | 0.02818 | -0.0719 | -13.9851
-4.5 | -0.3674 | 0.02722 | -0.0646 | -13.4974
-4 | -0.3352 | 0.02625 | -0.0579 | -12.7695
-3.5 | -0.3605 | 0.02639 | -0.0416 | -13.6605
-3 | -0.3116 | 0.0256 | -0.038 | -12.1719
-2.5 | -0.2594 | 0.02474 | -0.0353 | -10.485
-2 | -0.2529 | 0.02488 | -0.0252 | -10.1648
-1.5 | -0.2123 | 0.02337 | -0.0209 | -9.0843
-0.5 | -0.1387 | 0.0206 | -0.0094 | -6.733
0 | -0.1053 | 0.02154 | -0.0042 | -4.8886
0.5 | -0.0327 | 0.02174 | -0.0049 | -1.5041
1 | 0.0372 | 0.02217 | -0.0043 | 1.6779
2.5 | 0.1875 | 0.02272 | 0.0008 | 8.2526
3 | 0.2607 | 0.02215 | -0.0013 | 11.7698
3.5 | 0.3365 | 0.02149 | -0.0038 | 15.6584
4 | 0.4165 | 0.02067 | -0.0068 | 20.15
5 | 0.5467 | 0.02003 | -0.0077 | 27.2941
5.5 | 0.6061 | 0.02002 | -0.0072 | 30.2747
6 | 0.6748 | 0.01968 | -0.0078 | 34.2886
6.5 | 0.7259 | 0.02006 | -0.0058 | 36.1864
7 | 0.7736 | 0.02047 | -0.003 | 37.7919
7.5 | 0.7868 | 0.02219 | 0.0049 | 35.4574
8.5 | 0.7959 | 0.02723 | 0.0211 | 29.2288
9 | 0.8042 | 0.03 | 0.0279 | 26.8067
9.5 | 0.8157 | 0.03286 | 0.0337 | 24.8235
10 | 0.8307 | 0.03576 | 0.0387 | 23.2299
10.5 | 0.8481 | 0.03874 | 0.043 | 21.8921
11 | 0.865 | 0.04198 | 0.047 | 20.6051
11.5 | 0.8856 | 0.04523 | 0.0504 | 19.5799
12 | 0.908 | 0.04861 | 0.0533 | 18.6793
12.5 | 0.9255 | 0.05254 | 0.0561 | 17.6152
13 | 0.9479 | 0.05634 | 0.0582 | 16.8246
13.5 | 0.9629 | 0.06092 | 0.0602 | 15.806
14 | 0.9779 | 0.06569 | 0.0618 | 14.8866
14.5 | 0.9887 | 0.07107 | 0.063 | 13.9116
15 | 0.9943 | 0.07723 | 0.0633 | 12.8745
15.5 | 1.0002 | 0.0837 | 0.0632 | 11.9498
16 | 0.9967 | 0.09139 | 0.062 | 10.906
16.5 | 0.9897 | 0.09984 | 0.0598 | 9.9129
17 | 0.977 | 0.10933 | 0.0563 | 8.9362
17.5 | 0.9553 | 0.12031 | 0.0512 | 7.9403
18 | 0.9287 | 0.13235 | 0.0448 | 7.017
18.5 | 0.9025 | 0.14485 | 0.0375 | 6.2306
19 | 0.8758 | 0.15791 | 0.0296 | 5.5462
19.5 | 0.8533 | 0.17078 | 0.0218 | 4.9965
20 | 0.8071 | 0.18857 | 0.0118 | 4.2801

## 41. Re 1M Mach 0.00 (1)
BIGFOIL.COM POLAR EXPORT
NACA67-520 a=0.8
NACA67-520 a=0.8 |  |  |  | Cl Max: | 1.778 | at alpha= | 14 | deg
JavaFoil+Calcfoil stall+Eppler ext transition |  |  |  | L/D Max: | 165.875 | at alpha= | 6.5 | deg
Re: | 1000000 |  |  | Cd Min: | 0.00596 | at alpha= | -2 | deg
Mach: | 0 |  |  | Cl=0 at alpha= | -4.1613 | deg
|  |  |  | @ Cl=0.1, Cd= | 0.0060626
|  |  |  | @ Cl=0.4, Cd= | 0.0059708
|  |  |  | @ Cl=0.6, Cd= | 0.0062658
alpha (deg) | Cl | Cd | Cm | Cl/Cd
-20 | -0.886 | 0.1725 | -0.023 | -5.135
-19.5 | -0.897 | 0.16446 | -0.024 | -5.452
-19 | -0.905 | 0.1563 | -0.025 | -5.79
-18.5 | -0.912 | 0.14837 | -0.026 | -6.144
-18 | -0.916 | 0.14285 | -0.027 | -6.409
-17.5 | -0.918 | 0.13468 | -0.028 | -6.814
-17 | -0.917 | 0.12723 | -0.03 | -7.206
-16.5 | -0.913 | 0.1201 | -0.031 | -7.602
-16 | -0.907 | 0.11318 | -0.032 | -8.015
-15.5 | -0.898 | 0.10591 | -0.034 | -8.48
-15 | -0.886 | 0.09883 | -0.036 | -8.969
-14.5 | -0.87 | 0.09203 | -0.038 | -9.459
-14 | -0.85 | 0.08416 | -0.04 | -10.101
-13.5 | -0.835 | 0.07177 | -0.045 | -11.639
-13 | -0.904 | 0.02718 | -0.06 | -33.274
-12.5 | -0.882 | 0.02254 | -0.063 | -39.115
-12 | -0.847 | 0.02037 | -0.065 | -41.572
-11.5 | -0.808 | 0.01884 | -0.067 | -42.883
-11 | -0.768 | 0.01662 | -0.069 | -46.234
-10.5 | -0.722 | 0.01579 | -0.071 | -45.755
-10 | -0.674 | 0.01485 | -0.073 | -45.381
-9.5 | -0.623 | 0.01414 | -0.074 | -44.104
-9 | -0.571 | 0.01348 | -0.076 | -42.366
-8.5 | -0.517 | 0.01301 | -0.078 | -39.733
-8 | -0.461 | 0.01262 | -0.079 | -36.504
-7.5 | -0.404 | 0.01219 | -0.081 | -33.107
-7 | -0.345 | 0.01179 | -0.083 | -29.305
-6.5 | -0.286 | 0.01141 | -0.085 | -25.079
-6 | -0.226 | 0.01101 | -0.086 | -20.536
-5.5 | -0.165 | 0.01068 | -0.088 | -15.474
-5 | -0.104 | 0.01039 | -0.09 | -9.996
-4.5 | -0.042 | 0.01011 | -0.091 | -4.148
-4 | 0.02 | 0.00978 | -0.093 | 2.072
-3.5 | 0.082 | 0.00608 | -0.094 | 13.496
-3 | 0.144 | 0.00602 | -0.095 | 23.936
-2.5 | 0.207 | 0.00599 | -0.097 | 34.577
-2 | 0.27 | 0.00596 | -0.099 | 45.239
-1.5 | 0.332 | 0.00597 | -0.1 | 55.614
-1 | 0.395 | 0.00597 | -0.102 | 66.132
-0.5 | 0.458 | 0.00598 | -0.104 | 76.539
0 | 0.518 | 0.00617 | -0.105 | 83.962
0.5 | 0.58 | 0.00624 | -0.107 | 92.931
1 | 0.642 | 0.00632 | -0.109 | 101.54
1.5 | 0.704 | 0.0064 | -0.111 | 109.903
2 | 0.765 | 0.0065 | -0.113 | 117.755
2.5 | 0.827 | 0.00662 | -0.114 | 124.975
3 | 0.889 | 0.00674 | -0.116 | 131.869
3.5 | 0.944 | 0.00686 | -0.118 | 137.502
4 | 1.003 | 0.007 | -0.119 | 143.238
4.5 | 1.061 | 0.00716 | -0.121 | 148.229
5 | 1.119 | 0.00733 | -0.123 | 152.654
5.5 | 1.177 | 0.00754 | -0.125 | 156.168
6 | 1.234 | 0.00776 | -0.126 | 159.087
6.5 | 1.29 | 0.00778 | -0.128 | 165.875
7 | 1.346 | 0.00859 | -0.13 | 156.688
7.5 | 1.395 | 0.0198 | -0.131 | 70.454
8 | 1.444 | 0.02082 | -0.133 | 69.356
8.5 | 1.49 | 0.02152 | -0.134 | 69.231
9 | 1.534 | 0.02237 | -0.136 | 68.567
9.5 | 1.575 | 0.02326 | -0.137 | 67.71
10 | 1.613 | 0.02483 | -0.138 | 64.974
10.5 | 1.648 | 0.02586 | -0.14 | 63.746
11 | 1.68 | 0.02693 | -0.141 | 62.388
11.5 | 1.708 | 0.02812 | -0.142 | 60.746
12 | 1.733 | 0.02923 | -0.144 | 59.289
12.5 | 1.753 | 0.0305 | -0.145 | 57.463
13 | 1.766 | 0.03176 | -0.146 | 55.598
13.5 | 1.774 | 0.03307 | -0.147 | 53.652
14 | 1.778 | 0.03451 | -0.148 | 51.528
14.5 | 1.777 | 0.03612 | -0.15 | 49.213
15 | 1.773 | 0.03775 | -0.151 | 46.958
15.5 | 1.763 | 0.03964 | -0.152 | 44.467
16 | 1.749 | 0.04178 | -0.153 | 41.865
16.5 | 1.731 | 0.04391 | -0.154 | 39.427
17 | 1.71 | 0.0458 | -0.154 | 37.344
17.5 | 1.685 | 0.0484 | -0.155 | 34.809
18 | 1.656 | 0.05106 | -0.156 | 32.437
18.5 | 1.625 | 0.05425 | -0.156 | 29.959
19 | 1.586 | 0.0597 | -0.156 | 26.569

## 42. Re 1M Mach 0.00 (2)
BIGFOIL.COM POLAR EXPORT
NACA67-520 a=0.8
NACA67-520 a=0.8 |  |  |  | Cl Max: | 0.11 | at alpha= | -0.5 | deg
XFOIL ncrit=9 |  |  |  | L/D Max: | 8.3905 | at alpha= | -0.5 | deg
Re: | 1000000 |  |  | Cd Min: | 0.01627 | at alpha= | -3.5 | deg
Mach: | 0 |  |  | Cl=0 at alpha= | -1.4621 | deg
|  |  |  | @ Cl=0.1, Cd= | 0.01312
|  |  |  | @ Cl=0.4, Cd= | 0.01311
|  |  |  | @ Cl=0.6, Cd= | 0.01311
alpha (deg) | Cl | Cd | Cm | Cl/Cd
-3.5 | -0.146 | 0.01627 | -0.0595 | -8.9736
-3 | -0.1155 | 0.01561 | -0.0554 | -7.3991
-2.5 | -0.0866 | 0.01436 | -0.0511 | -6.0306
-2 | -0.0636 | 0.01258 | -0.0449 | -5.0556
-1.5 | -0.0032 | 0.01262 | -0.0462 | -0.25357
-1 | 0.039 | 0.01318 | -0.0442 | 2.959
-0.5 | 0.11 | 0.01311 | -0.0474 | 8.3905

## 43. Re 1M Mach 0.10 (1)
BIGFOIL.COM POLAR EXPORT
NACA67-520 a=0.8
NACA67-520 a=0.8 |  |  |  | Cl Max: | 1.767 | at alpha= | 14 | deg
JavaFoil+Calcfoil stall+Eppler ext transition |  |  |  | L/D Max: | 161.009 | at alpha= | 6.5 | deg
Re: | 1000000 |  |  | Cd Min: | 0.00598 | at alpha= | -1 | deg
Mach: | 0.1 |  |  | Cl=0 at alpha= | -4.1613 | deg
|  |  |  | @ Cl=0.1, Cd= | 0.0060929
|  |  |  | @ Cl=0.4, Cd= | 0.0059819
|  |  |  | @ Cl=0.6, Cd= | 0.0062892
alpha (deg) | Cl | Cd | Cm | Cl/Cd
-20 | -0.848 | 0.17734 | -0.023 | -4.784
-19.5 | -0.863 | 0.16738 | -0.024 | -5.155
-19 | -0.875 | 0.15934 | -0.025 | -5.49
-18.5 | -0.885 | 0.15154 | -0.026 | -5.839
-18 | -0.892 | 0.14516 | -0.027 | -6.145
-17.5 | -0.897 | 0.13708 | -0.028 | -6.547
-17 | -0.899 | 0.12922 | -0.029 | -6.961
-16.5 | -0.899 | 0.12232 | -0.031 | -7.346
-16 | -0.895 | 0.1151 | -0.032 | -7.772
-15.5 | -0.888 | 0.1077 | -0.034 | -8.244
-15 | -0.878 | 0.10083 | -0.035 | -8.705
-14.5 | -0.864 | 0.09372 | -0.037 | -9.216
-14 | -0.844 | 0.08619 | -0.04 | -9.796
-13.5 | -0.827 | 0.07589 | -0.044 | -10.895
-13 | -0.819 | 0.05961 | -0.05 | -13.74
-12.5 | -0.877 | 0.02371 | -0.063 | -37.002
-12 | -0.847 | 0.02048 | -0.065 | -41.341
-11.5 | -0.807 | 0.0192 | -0.067 | -42.056
-11 | -0.769 | 0.0168 | -0.069 | -45.771
-10.5 | -0.724 | 0.01594 | -0.071 | -45.391
-10 | -0.676 | 0.01498 | -0.073 | -45.117
-9.5 | -0.625 | 0.01424 | -0.075 | -43.895
-9 | -0.573 | 0.01358 | -0.076 | -42.196
-8.5 | -0.519 | 0.01315 | -0.078 | -39.431
-8 | -0.463 | 0.01269 | -0.08 | -36.451
-7.5 | -0.405 | 0.01226 | -0.081 | -33.078
-7 | -0.347 | 0.01187 | -0.083 | -29.233
-6.5 | -0.287 | 0.01148 | -0.085 | -25.042
-6 | -0.227 | 0.01106 | -0.087 | -20.546
-5.5 | -0.166 | 0.01074 | -0.088 | -15.46
-5 | -0.104 | 0.01045 | -0.09 | -9.98
-4.5 | -0.042 | 0.01014 | -0.092 | -4.155
-4 | 0.02 | 0.00983 | -0.093 | 2.07
-3.5 | 0.082 | 0.00611 | -0.094 | 13.49
-3 | 0.145 | 0.00605 | -0.096 | 23.932
-2.5 | 0.208 | 0.00603 | -0.098 | 34.544
-2 | 0.271 | 0.006 | -0.099 | 45.144
-1.5 | 0.334 | 0.00599 | -0.101 | 55.732
-1 | 0.397 | 0.00598 | -0.103 | 66.372
-0.5 | 0.46 | 0.00602 | -0.104 | 76.298
0 | 0.521 | 0.0062 | -0.106 | 83.996
0.5 | 0.583 | 0.00627 | -0.108 | 92.956
1 | 0.645 | 0.00634 | -0.109 | 101.685
1.5 | 0.707 | 0.00644 | -0.111 | 109.854
2 | 0.769 | 0.00653 | -0.113 | 117.752
2.5 | 0.831 | 0.00664 | -0.115 | 125.103
3 | 0.893 | 0.00677 | -0.117 | 131.868
3.5 | 0.948 | 0.0069 | -0.118 | 137.409
4 | 1.008 | 0.00704 | -0.12 | 143.164
4.5 | 1.066 | 0.00721 | -0.122 | 147.975
5 | 1.125 | 0.00738 | -0.123 | 152.434
5.5 | 1.183 | 0.00759 | -0.125 | 155.784
6 | 1.24 | 0.00782 | -0.127 | 158.524
6.5 | 1.296 | 0.00805 | -0.128 | 161.009
7 | 1.352 | 0.00865 | -0.13 | 156.263
7.5 | 1.401 | 0.01999 | -0.132 | 70.077
8 | 1.449 | 0.02101 | -0.133 | 68.979
8.5 | 1.495 | 0.02172 | -0.135 | 68.842
9 | 1.539 | 0.0226 | -0.136 | 68.092
9.5 | 1.58 | 0.0235 | -0.138 | 67.241
10 | 1.617 | 0.0251 | -0.139 | 64.435
10.5 | 1.651 | 0.02625 | -0.14 | 62.912
11 | 1.682 | 0.02723 | -0.142 | 61.772
11.5 | 1.709 | 0.02836 | -0.143 | 60.272
12 | 1.732 | 0.02951 | -0.144 | 58.703
12.5 | 1.75 | 0.03085 | -0.146 | 56.718
13 | 1.761 | 0.0321 | -0.147 | 54.841
13.5 | 1.766 | 0.03351 | -0.148 | 52.714
14 | 1.767 | 0.03507 | -0.149 | 50.392
14.5 | 1.763 | 0.03676 | -0.15 | 47.969
15 | 1.755 | 0.03843 | -0.151 | 45.664
15.5 | 1.741 | 0.04059 | -0.152 | 42.883
16 | 1.723 | 0.04281 | -0.153 | 40.233
16.5 | 1.7 | 0.04491 | -0.154 | 37.85
17 | 1.674 | 0.04703 | -0.155 | 35.588
17.5 | 1.643 | 0.05014 | -0.156 | 32.761
18 | 1.608 | 0.05317 | -0.156 | 30.248
18.5 | 1.568 | 0.05801 | -0.156 | 27.023
19 | 1.463 | 0.08127 | -0.147 | 18.007

## 44. Re 1M Mach 0.10 (2)
BIGFOIL.COM POLAR EXPORT
NACA67-520 a=0.8
NACA67-520 a=0.8 |  |  |  | Cl Max: | 0.115 | at alpha= | -0.5 | deg
XFOIL ncrit=9 |  |  |  | L/D Max: | 8.819 | at alpha= | -0.5 | deg
Re: | 1000000 |  |  | Cd Min: | 0.01651 | at alpha= | -3.5 | deg
Mach: | 0.1 |  |  | Cl=0 at alpha= | -1.306 | deg
|  |  |  | @ Cl=0.1, Cd= | 0.013052
|  |  |  | @ Cl=0.4, Cd= | 0.01304
|  |  |  | @ Cl=0.6, Cd= | 0.01304
alpha (deg) | Cl | Cd | Cm | Cl/Cd
-3.5 | -0.1513 | 0.01651 | -0.0591 | -9.1641
-3 | -0.1172 | 0.01577 | -0.0556 | -7.4318
-2 | -0.0956 | 0.01353 | -0.0395 | -7.0658
-1.5 | -0.0272 | 0.01331 | -0.0421 | -2.0436
-1 | 0.0429 | 0.0131 | -0.0451 | 3.2748
-0.5 | 0.115 | 0.01304 | -0.0485 | 8.819

## 45. Re 1M Mach 0.25 (1)
BIGFOIL.COM POLAR EXPORT
NACA67-520 a=0.8
NACA67-520 a=0.8 |  |  |  | Cl Max: | 1.717 | at alpha= | 12.5 | deg
JavaFoil+Calcfoil stall+Eppler ext transition |  |  |  | L/D Max: | 158.624 | at alpha= | 6.5 | deg
Re: | 1000000 |  |  | Cd Min: | 0.00616 | at alpha= | -2 | deg
Mach: | 0.25 |  |  | Cl=0 at alpha= | -4.1641 | deg
|  |  |  | @ Cl=0.1, Cd= | 0.0062675
|  |  |  | @ Cl=0.4, Cd= | 0.00618
|  |  |  | @ Cl=0.6, Cd= | 0.0064128
alpha (deg) | Cl | Cd | Cm | Cl/Cd
-20 | -0.514 | 0.2073 | -0.022 | -2.481
-19.5 | -0.564 | 0.19419 | -0.023 | -2.903
-19 | -0.61 | 0.18403 | -0.024 | -3.313
-18.5 | -0.652 | 0.17436 | -0.025 | -3.738
-18 | -0.69 | 0.16291 | -0.026 | -4.234
-17.5 | -0.723 | 0.151 | -0.027 | -4.788
-17 | -0.752 | 0.14233 | -0.028 | -5.281
-16.5 | -0.775 | 0.13412 | -0.029 | -5.776
-16 | -0.793 | 0.12591 | -0.031 | -6.294
-15.5 | -0.805 | 0.1169 | -0.032 | -6.885
-15 | -0.811 | 0.11159 | -0.033 | -7.272
-14.5 | -0.811 | 0.10408 | -0.035 | -7.79
-14 | -0.8 | 0.09676 | -0.036 | -8.266
-13.5 | -0.786 | 0.0896 | -0.039 | -8.773
-13 | -0.769 | 0.08227 | -0.041 | -9.348
-12.5 | -0.749 | 0.07464 | -0.044 | -10.04
-12 | -0.733 | 0.06312 | -0.05 | -11.62
-11.5 | -0.802 | 0.02119 | -0.069 | -37.856
-11 | -0.77 | 0.018 | -0.071 | -42.76
-10.5 | -0.728 | 0.01696 | -0.073 | -42.928
-10 | -0.683 | 0.01602 | -0.075 | -42.617
-9.5 | -0.634 | 0.01499 | -0.077 | -42.298
-9 | -0.582 | 0.01421 | -0.078 | -40.969
-8.5 | -0.528 | 0.01359 | -0.08 | -38.879
-8 | -0.472 | 0.01313 | -0.082 | -35.957
-7.5 | -0.414 | 0.01268 | -0.084 | -32.681
-7 | -0.355 | 0.01222 | -0.085 | -29.041
-6.5 | -0.294 | 0.01181 | -0.087 | -24.922
-6 | -0.233 | 0.01137 | -0.089 | -20.47
-5.5 | -0.17 | 0.01101 | -0.091 | -15.457
-5 | -0.107 | 0.01069 | -0.092 | -10.005
-4.5 | -0.043 | 0.0104 | -0.094 | -4.157
-4 | 0.021 | 0.01012 | -0.096 | 2.063
-3.5 | 0.084 | 0.00628 | -0.096 | 13.439
-3 | 0.148 | 0.00623 | -0.098 | 23.854
-2.5 | 0.213 | 0.0062 | -0.1 | 34.444
-2 | 0.278 | 0.00616 | -0.102 | 45.134
-1.5 | 0.342 | 0.00618 | -0.103 | 55.424
-1 | 0.407 | 0.00618 | -0.105 | 65.828
-0.5 | 0.471 | 0.00619 | -0.107 | 76.117
0 | 0.534 | 0.00634 | -0.108 | 84.326
0.5 | 0.598 | 0.00641 | -0.11 | 93.361
1 | 0.662 | 0.0065 | -0.112 | 101.839
1.5 | 0.726 | 0.00659 | -0.114 | 110.124
2 | 0.79 | 0.00671 | -0.116 | 117.72
2.5 | 0.853 | 0.00683 | -0.117 | 124.972
3 | 0.917 | 0.00695 | -0.119 | 131.827
3.5 | 0.973 | 0.0071 | -0.121 | 137.018
4 | 1.034 | 0.00726 | -0.123 | 142.401
4.5 | 1.094 | 0.00743 | -0.125 | 147.265
5 | 1.153 | 0.00762 | -0.126 | 151.342
5.5 | 1.213 | 0.00785 | -0.128 | 154.497
6 | 1.271 | 0.00811 | -0.13 | 156.722
6.5 | 1.327 | 0.00837 | -0.132 | 158.624
7 | 1.382 | 0.02032 | -0.133 | 68.013
7.5 | 1.432 | 0.0211 | -0.135 | 67.879
8 | 1.48 | 0.02206 | -0.137 | 67.096
8.5 | 1.524 | 0.02287 | -0.138 | 66.638
9 | 1.565 | 0.02396 | -0.14 | 65.335
9.5 | 1.602 | 0.02568 | -0.141 | 62.382
10 | 1.634 | 0.02683 | -0.143 | 60.908
10.5 | 1.662 | 0.02799 | -0.144 | 59.392
11 | 1.685 | 0.02937 | -0.145 | 57.388
11.5 | 1.702 | 0.03074 | -0.147 | 55.374
12 | 1.714 | 0.03218 | -0.148 | 53.252
12.5 | 1.717 | 0.03377 | -0.149 | 50.843
13 | 1.709 | 0.03552 | -0.151 | 48.119
13.5 | 1.693 | 0.03733 | -0.152 | 45.361
14 | 1.67 | 0.03906 | -0.153 | 42.747
14.5 | 1.637 | 0.04124 | -0.154 | 39.7
15 | 1.597 | 0.04354 | -0.155 | 36.676
15.5 | 1.547 | 0.04673 | -0.156 | 33.096
16 | 1.488 | 0.05022 | -0.156 | 29.632
16.5 | 1.251 | 0.1154 | -0.117 | 10.841
17 | 1.17 | 0.13553 | -0.104 | 8.631
17.5 | 1.097 | 0.15182 | -0.092 | 7.224

## 46. Re 1M Mach 0.25 (2)
BIGFOIL.COM POLAR EXPORT
NACA67-520 a=0.8
NACA67-520 a=0.8 |  |  |  | Cl Max: | 0.2454 | at alpha= | 1 | deg
XFOIL ncrit=9 |  |  |  | L/D Max: | 16.9241 | at alpha= | 1 | deg
Re: | 1000000 |  |  | Cd Min: | 0.16611 | at alpha= | -20 | deg
Mach: | 0.25 |  |  | Cl=0 at alpha= | -0.84385 | deg
|  |  |  | @ Cl=0.1, Cd= | 0.01463
|  |  |  | @ Cl=0.4, Cd= | 0.0145
|  |  |  | @ Cl=0.6, Cd= | 0.0145
alpha (deg) | Cl | Cd | Cm | Cl/Cd
-20 | -0.1199 | 0.16611 | -0.1502 | -0.72181
-19.5 | -0.1011 | 0.1615 | -0.1534 | -0.62601
-18.5 | -0.4737 | 0.07742 | -0.1839 | -6.1186
-18 | -0.5293 | 0.06331 | -0.1916 | -8.3604
-17.5 | -0.5499 | 0.05471 | -0.1958 | -10.0512
-17 | -0.5762 | 0.04662 | -0.1983 | -12.3595
-16.5 | -0.5848 | 0.04109 | -0.1987 | -14.2322
-16 | -0.5852 | 0.0368 | -0.1978 | -15.9022
-15.5 | -0.5931 | 0.03245 | -0.1954 | -18.2773
-15 | -0.5769 | 0.03009 | -0.1935 | -19.1725
-14.5 | -0.5671 | 0.0274 | -0.1904 | -20.6971
-14 | -0.5429 | 0.02581 | -0.1881 | -21.0345
-13.5 | -0.5172 | 0.02431 | -0.1857 | -21.2752
-13 | -0.4923 | 0.02273 | -0.1828 | -21.6586
-12.5 | -0.4671 | 0.02124 | -0.1797 | -21.9915
-12 | -0.4368 | 0.0201 | -0.1771 | -21.7313
-11.5 | -0.4016 | 0.01917 | -0.1748 | -20.9494
-11 | -0.3669 | 0.01822 | -0.1725 | -20.1372
-10.5 | -0.3291 | 0.01745 | -0.1704 | -18.8596
-10 | -0.2866 | 0.01691 | -0.169 | -16.9486
-9.5 | -0.2506 | 0.01612 | -0.1666 | -15.5459
-9 | -0.2079 | 0.01572 | -0.165 | -13.2252
-8.5 | -0.1717 | 0.01523 | -0.1624 | -11.2738
-8 | -0.132 | 0.0148 | -0.1602 | -8.9189
-7.5 | -0.0916 | 0.01445 | -0.1581 | -6.3391
-7 | -0.0558 | 0.01405 | -0.1551 | -3.9715
-6.5 | -0.0168 | 0.01382 | -0.1526 | -1.2156
-6 | 0.0182 | 0.01351 | -0.1494 | 1.3472
-5.5 | 0.0527 | 0.01323 | -0.1459 | 3.9834
-5 | 0.0832 | 0.01272 | -0.1417 | 6.5409
-4.5 | 0.1065 | 0.01221 | -0.1362 | 8.7224
-4 | -0.1988 | 0.01796 | -0.0637 | -11.069
-3.5 | -0.1597 | 0.01727 | -0.0606 | -9.2472
-2.5 | -0.1442 | 0.01756 | -0.0432 | -8.2118
-2 | -0.1122 | 0.01597 | -0.039 | -7.0257
-1.5 | -0.084 | 0.01457 | -0.0333 | -5.7653
-1 | -0.0203 | 0.01457 | -0.0347 | -1.3933
-0.5 | 0.0447 | 0.01455 | -0.0364 | 3.0722
0.5 | 0.1761 | 0.01474 | -0.0393 | 11.9471
1 | 0.2454 | 0.0145 | -0.042 | 16.9241

## 47. Re 1M Mach 0.50 (1)
BIGFOIL.COM POLAR EXPORT
NACA67-520 a=0.8
NACA67-520 a=0.8 |  |  |  | Cl Max: | 1.578 | at alpha= | 8.5 | deg
JavaFoil+Calcfoil stall+Eppler ext transition |  |  |  | L/D Max: | 145.95 | at alpha= | 6 | deg
Re: | 1000000 |  |  | Cd Min: | 0.00698 | at alpha= | 0 | deg
Mach: | 0.5 |  |  | Cl=0 at alpha= | -4.162 | deg
|  |  |  | @ Cl=0.1, Cd= | 0.010503
|  |  |  | @ Cl=0.4, Cd= | 0.0070187
|  |  |  | @ Cl=0.6, Cd= | 0.0069851
alpha (deg) | Cl | Cd | Cm | Cl/Cd
-20 | -0.909 | 0.20008 | -0.028 | -4.545
-19.5 | -0.881 | 0.19222 | -0.028 | -4.582
-19 | -0.853 | 0.18698 | -0.029 | -4.56
-18.5 | -0.825 | 0.18205 | -0.03 | -4.529
-18 | -0.796 | 0.17718 | -0.031 | -4.494
-17.5 | -0.767 | 0.17365 | -0.031 | -4.419
-17 | -0.738 | 0.16545 | -0.031 | -4.46
-16.5 | -0.709 | 0.15884 | -0.032 | -4.466
-16 | -0.681 | 0.15233 | -0.033 | -4.47
-15.5 | -0.653 | 0.14797 | -0.034 | -4.411
-15 | -0.624 | 0.14308 | -0.035 | -4.363
-14.5 | -0.595 | 0.13962 | -0.034 | -4.258
-14 | -0.566 | 0.13741 | -0.034 | -4.117
-13.5 | -0.537 | 0.12876 | -0.035 | -4.173
-13 | -0.509 | 0.12291 | -0.036 | -4.139
-12.5 | -0.48 | 0.11853 | -0.037 | -4.051
-12 | -0.451 | 0.11629 | -0.037 | -3.882
-11.5 | -0.423 | 0.11761 | -0.038 | -3.595
-11 | -0.394 | 0.10165 | -0.039 | -3.878
-10.5 | -0.366 | 0.09356 | -0.04 | -3.907
-10 | -0.337 | 0.07701 | -0.043 | -4.38
-9.5 | -0.493 | 0.06555 | -0.048 | -7.525
-9 | -0.574 | 0.01954 | -0.085 | -29.357
-8.5 | -0.545 | 0.01729 | -0.088 | -31.519
-8 | -0.5 | 0.01552 | -0.091 | -32.234
-7.5 | -0.446 | 0.0146 | -0.093 | -30.542
-7 | -0.386 | 0.01396 | -0.095 | -27.662
-6.5 | -0.323 | 0.01345 | -0.096 | -23.972
-6 | -0.256 | 0.0129 | -0.098 | -19.866
-5.5 | -0.188 | 0.01242 | -0.1 | -15.137
-5 | -0.118 | 0.0119 | -0.102 | -9.951
-4.5 | -0.048 | 0.01149 | -0.104 | -4.168
-4 | 0.023 | 0.01114 | -0.106 | 2.079
-3.5 | 0.095 | 0.01076 | -0.108 | 8.797
-3 | 0.164 | 0.00721 | -0.108 | 22.696
-2.5 | 0.236 | 0.0071 | -0.11 | 33.279
-2 | 0.307 | 0.00709 | -0.112 | 43.334
-1.5 | 0.379 | 0.00701 | -0.114 | 54.027
-1 | 0.451 | 0.00704 | -0.116 | 64.021
-0.5 | 0.522 | 0.00708 | -0.118 | 73.77
0 | 0.596 | 0.00698 | -0.12 | 85.326
0.5 | 0.667 | 0.00707 | -0.121 | 94.374
1 | 0.738 | 0.00723 | -0.123 | 102.094
1.5 | 0.809 | 0.00736 | -0.125 | 109.908
2 | 0.88 | 0.00751 | -0.127 | 117.154
2.5 | 0.951 | 0.00769 | -0.129 | 123.681
3 | 1.022 | 0.00789 | -0.131 | 129.519
3.5 | 1.081 | 0.00808 | -0.133 | 133.761
4 | 1.148 | 0.0083 | -0.135 | 138.318
4.5 | 1.213 | 0.00855 | -0.137 | 141.972
5 | 1.278 | 0.00887 | -0.139 | 144.039
5.5 | 1.34 | 0.00922 | -0.142 | 145.345
6 | 1.399 | 0.00959 | -0.143 | 145.95
6.5 | 1.457 | 0.02446 | -0.145 | 59.541
7 | 1.507 | 0.02578 | -0.147 | 58.457
7.5 | 1.545 | 0.0271 | -0.149 | 57.01
8 | 1.571 | 0.02856 | -0.151 | 55.005
8.5 | 1.578 | 0.03118 | -0.153 | 50.612
9 | 1.554 | 0.03326 | -0.155 | 46.73
9.5 | 1.464 | 0.03599 | -0.156 | 40.679
10 | 0.968 | 0.03877 | -0.158 | 24.978
10.5 | 0.834 | 0.08965 | -0.077 | 9.309
11 | 0.861 | 0.10409 | -0.073 | 8.271
11.5 | 0.888 | 0.10925 | -0.073 | 8.132
12 | 0.916 | 0.11485 | -0.074 | 7.974
12.5 | 0.946 | 0.12418 | -0.084 | 7.617
13 | 0.972 | 0.13018 | -0.082 | 7.469
13.5 | 1 | 0.13402 | -0.084 | 7.461

## 48. Re 1M Mach 0.50 (2)
BIGFOIL.COM POLAR EXPORT
NACA67-520 a=0.8
NACA67-520 a=0.8 |  |  |  | Cl Max: | 1.0414 | at alpha= | 15.5 | deg
XFOIL ncrit=9 |  |  |  | L/D Max: | 41.0023 | at alpha= | 6 | deg
Re: | 1000000 |  |  | Cd Min: | 0.17766 | at alpha= | 20 | deg
Mach: | 0.5 |  |  | Cl=0 at alpha= | 0.085906 | deg
|  |  |  | @ Cl=0.1, Cd= | 0.017531
|  |  |  | @ Cl=0.4, Cd= | 0.01833
|  |  |  | @ Cl=0.6, Cd= | 0.017215
alpha (deg) | Cl | Cd | Cm | Cl/Cd
-8.5 | -0.132 | 0.01942 | -0.1992 | -6.7971
-8 | -0.0942 | 0.01879 | -0.1947 | -5.0133
-6 | -0.2933 | 0.02358 | -0.1117 | -12.4385
-5.5 | -0.2648 | 0.02299 | -0.1049 | -11.5181
-5 | -0.23 | 0.0221 | -0.0992 | -10.4072
-4.5 | -0.296 | 0.02319 | -0.0759 | -12.7641
-4 | -0.269 | 0.02239 | -0.0683 | -12.0143
-3.5 | -0.2983 | 0.02287 | -0.0509 | -13.0433
-3 | -0.2575 | 0.02218 | -0.046 | -11.6096
-2.5 | -0.2073 | 0.0215 | -0.043 | -9.6419
-2 | -0.1585 | 0.02043 | -0.0399 | -7.7582
-1.5 | -0.1196 | 0.01879 | -0.0354 | -6.3651
0 | -0.0128 | 0.01744 | -0.019 | -0.73394
0.5 | 0.0617 | 0.01756 | -0.0203 | 3.5137
2.5 | 0.3149 | 0.01737 | -0.0207 | 18.129
3.5 | 0.3959 | 0.01836 | -0.0138 | 21.5632
4 | 0.4714 | 0.01781 | -0.0161 | 26.4683
4.5 | 0.5577 | 0.01695 | -0.02 | 32.9027
5 | 0.6087 | 0.01727 | -0.0181 | 35.2461
5.5 | 0.6733 | 0.01709 | -0.0182 | 39.3973
6 | 0.72 | 0.01756 | -0.0153 | 41.0023
7 | 0.7743 | 0.01993 | -0.0035 | 38.851
7.5 | 0.7733 | 0.02237 | 0.0061 | 34.5686
8 | 0.7784 | 0.02486 | 0.0143 | 31.3113
8.5 | 0.7885 | 0.02739 | 0.0212 | 28.7879
9 | 0.8019 | 0.02996 | 0.0272 | 26.7657
9.5 | 0.819 | 0.03256 | 0.0325 | 25.1536
10 | 0.8398 | 0.03515 | 0.0369 | 23.8919
10.5 | 0.8603 | 0.03795 | 0.0411 | 22.6693
11 | 0.8795 | 0.04103 | 0.0451 | 21.4355
11.5 | 0.9053 | 0.04394 | 0.0482 | 20.6031
12 | 0.9314 | 0.04704 | 0.0511 | 19.8002
12.5 | 0.9527 | 0.05065 | 0.0539 | 18.8095
13 | 0.979 | 0.05408 | 0.0562 | 18.1028
13.5 | 0.9959 | 0.05841 | 0.0584 | 17.0502
14 | 1.0157 | 0.06274 | 0.0602 | 16.189
14.5 | 1.027 | 0.06797 | 0.0616 | 15.1096
15 | 1.0367 | 0.07368 | 0.0624 | 14.0703
15.5 | 1.0414 | 0.08015 | 0.0626 | 12.9931
16 | 1.0368 | 0.08782 | 0.0618 | 11.806
16.5 | 1.0288 | 0.09624 | 0.06 | 10.6899
17 | 1.0159 | 0.10556 | 0.0568 | 9.6239
17.5 | 0.9958 | 0.11613 | 0.0523 | 8.5749
18 | 0.9702 | 0.12779 | 0.0463 | 7.5921
19 | 0.9195 | 0.15247 | 0.0318 | 6.0307
19.5 | 0.8993 | 0.16455 | 0.0244 | 5.4652
20 | 0.8754 | 0.17766 | 0.0164 | 4.9274

## 49. Re 2M Mach 0.00 (1)
BIGFOIL.COM POLAR EXPORT
NACA67-520 a=0.8
NACA67-520 a=0.8 |  |  |  | Cl Max: | 1.782 | at alpha= | 14 | deg
JavaFoil+Calcfoil stall+Eppler ext transition |  |  |  | L/D Max: | 194.346 | at alpha= | 5 | deg
Re: | 2000000 |  |  | Cd Min: | 0.00419 | at alpha= | -0.5 | deg
Mach: | 0 |  |  | Cl=0 at alpha= | -4.1613 | deg
|  |  |  | @ Cl=0.1, Cd= | 0.0043973
|  |  |  | @ Cl=0.4, Cd= | 0.0044394
|  |  |  | @ Cl=0.6, Cd= | 0.0046555
alpha (deg) | Cl | Cd | Cm | Cl/Cd
-18.5 | -0.914 | 0.14109 | -0.028 | -6.478
-18 | -0.919 | 0.13439 | -0.029 | -6.835
-17.5 | -0.921 | 0.1264 | -0.03 | -7.286
-17 | -0.921 | 0.11943 | -0.031 | -7.71
-16.5 | -0.918 | 0.11216 | -0.033 | -8.187
-16 | -0.913 | 0.10508 | -0.035 | -8.686
-15.5 | -0.905 | 0.09766 | -0.037 | -9.264
-15 | -0.895 | 0.08985 | -0.039 | -9.956
-14.5 | -0.882 | 0.08102 | -0.042 | -10.893
-14 | -0.876 | 0.06557 | -0.047 | -13.357
-13.5 | -0.95 | 0.02305 | -0.06 | -41.187
-13 | -0.921 | 0.0205 | -0.062 | -44.935
-12.5 | -0.887 | 0.01899 | -0.064 | -46.71
-12 | -0.852 | 0.01738 | -0.066 | -49.022
-11.5 | -0.813 | 0.01612 | -0.068 | -50.405
-11 | -0.771 | 0.01429 | -0.07 | -53.97
-10.5 | -0.725 | 0.01358 | -0.072 | -53.355
-10 | -0.676 | 0.01276 | -0.073 | -52.979
-9.5 | -0.625 | 0.01214 | -0.075 | -51.51
-9 | -0.573 | 0.01159 | -0.077 | -49.425
-8.5 | -0.518 | 0.01116 | -0.079 | -46.426
-8 | -0.462 | 0.01083 | -0.08 | -42.679
-7.5 | -0.405 | 0.01045 | -0.082 | -38.746
-7 | -0.346 | 0.0101 | -0.084 | -34.323
-6.5 | -0.287 | 0.00978 | -0.085 | -29.357
-6 | -0.227 | 0.00942 | -0.087 | -24.067
-5.5 | -0.166 | 0.00912 | -0.089 | -18.171
-5 | -0.104 | 0.00886 | -0.091 | -11.755
-4.5 | -0.042 | 0.0086 | -0.092 | -4.891
-4 | 0.02 | 0.00829 | -0.094 | 2.45
-3.5 | 0.083 | 0.0044 | -0.096 | 18.956
-3 | 0.147 | 0.00439 | -0.098 | 33.449
-2.5 | 0.211 | 0.00438 | -0.1 | 48.141
-2 | 0.275 | 0.0044 | -0.101 | 62.423
-1.5 | 0.338 | 0.00442 | -0.103 | 76.522
-1 | 0.402 | 0.00444 | -0.105 | 90.474
-0.5 | 0.466 | 0.00419 | -0.107 | 111.17
0 | 0.522 | 0.00446 | -0.108 | 116.989
0.5 | 0.584 | 0.00464 | -0.11 | 126
1 | 0.646 | 0.0047 | -0.112 | 137.625
1.5 | 0.709 | 0.00488 | -0.113 | 145.296
2 | 0.77 | 0.00495 | -0.115 | 155.697
2.5 | 0.832 | 0.00513 | -0.117 | 162.262
3 | 0.894 | 0.0052 | -0.118 | 172.143
3.5 | 0.95 | 0.0053 | -0.12 | 179.297
4 | 1.01 | 0.00548 | -0.121 | 184.295
4.5 | 1.069 | 0.00563 | -0.123 | 189.717
5 | 1.127 | 0.0058 | -0.124 | 194.346
5.5 | 1.184 | 0.00659 | -0.126 | 179.863
6 | 1.24 | 0.00724 | -0.127 | 171.347
6.5 | 1.294 | 0.0104 | -0.129 | 124.398
7 | 1.347 | 0.0129 | -0.13 | 104.413
7.5 | 1.397 | 0.01757 | -0.131 | 79.494
8 | 1.446 | 0.0184 | -0.133 | 78.581
8.5 | 1.492 | 0.0191 | -0.134 | 78.136
9 | 1.536 | 0.01975 | -0.136 | 77.778
9.5 | 1.578 | 0.0205 | -0.137 | 76.947
10 | 1.616 | 0.02203 | -0.139 | 73.352
10.5 | 1.651 | 0.02297 | -0.14 | 71.872
11 | 1.683 | 0.02383 | -0.141 | 70.618
11.5 | 1.711 | 0.02484 | -0.143 | 68.897
12 | 1.736 | 0.02575 | -0.144 | 67.412
12.5 | 1.756 | 0.02697 | -0.145 | 65.113
13 | 1.769 | 0.02804 | -0.146 | 63.076
13.5 | 1.778 | 0.02909 | -0.148 | 61.109
14 | 1.782 | 0.03051 | -0.149 | 58.4
14.5 | 1.781 | 0.03176 | -0.15 | 56.088
15 | 1.776 | 0.03308 | -0.151 | 53.69
15.5 | 1.767 | 0.03486 | -0.152 | 50.689
16 | 1.754 | 0.03656 | -0.153 | 47.968
16.5 | 1.737 | 0.03834 | -0.154 | 45.299
17 | 1.716 | 0.03975 | -0.155 | 43.184
17.5 | 1.692 | 0.04165 | -0.156 | 40.628
18 | 1.665 | 0.04395 | -0.157 | 37.885
18.5 | 1.634 | 0.04646 | -0.158 | 35.18
19 | 1.601 | 0.04911 | -0.158 | 32.607

## 50. Re 2M Mach 0.00 (2)
BIGFOIL.COM POLAR EXPORT
NACA67-520 a=0.8
NACA67-520 a=0.8 |  |  |  | Cl Max: | 1.3757 | at alpha= | 20 | deg
XFOIL ncrit=9 |  |  |  | L/D Max: | 122.023 | at alpha= | 3.5 | deg
Re: | 2000000 |  |  | Cd Min: | 0.06581 | at alpha= | 20 | deg
Mach: | 0 |  |  | Cl=0 at alpha= | -6.1114 | deg
|  |  |  | @ Cl=0.1, Cd= | 0.008621
|  |  |  | @ Cl=0.4, Cd= | 0.005993
|  |  |  | @ Cl=0.6, Cd= | 0.006279
alpha (deg) | Cl | Cd | Cm | Cl/Cd
-20 | -0.8985 | 0.04 | -0.1799 | -22.4625
-19.5 | -0.8936 | 0.03626 | -0.1797 | -24.6442
-19 | -0.8898 | 0.0328 | -0.1786 | -27.128
-18.5 | -0.8833 | 0.02985 | -0.1769 | -29.5913
-18 | -0.8701 | 0.02748 | -0.1751 | -31.663
-17.5 | -0.8493 | 0.02565 | -0.1736 | -33.1111
-17 | -0.8279 | 0.02396 | -0.1718 | -34.5534
-16.5 | -0.8025 | 0.02253 | -0.17 | -35.6192
-16 | -0.7748 | 0.02131 | -0.1684 | -36.3585
-15.5 | -0.7463 | 0.02016 | -0.1665 | -37.0188
-15 | -0.713 | 0.01928 | -0.1651 | -36.9813
-14.5 | -0.684 | 0.01817 | -0.1631 | -37.6445
-14 | -0.6524 | 0.01716 | -0.1612 | -38.0186
-13.5 | -0.6172 | 0.01636 | -0.1597 | -37.7262
-13 | -0.5802 | 0.01565 | -0.1583 | -37.0735
-12.5 | -0.5429 | 0.01495 | -0.1568 | -36.3144
-12 | -0.5042 | 0.01433 | -0.1555 | -35.1849
-11.5 | -0.4635 | 0.01379 | -0.1544 | -33.6113
-11 | -0.423 | 0.01327 | -0.1532 | -31.8764
-10.5 | -0.3797 | 0.01288 | -0.1523 | -29.4798
-10 | -0.3389 | 0.0124 | -0.1511 | -27.3306
-9.5 | -0.2956 | 0.01199 | -0.1501 | -24.6539
-9 | -0.2508 | 0.01164 | -0.1493 | -21.5464
-8.5 | -0.2092 | 0.01118 | -0.148 | -18.712
-8 | -0.1657 | 0.01081 | -0.1469 | -15.3284
-7.5 | -0.1205 | 0.01051 | -0.146 | -11.4653
-7 | -0.0779 | 0.01013 | -0.1447 | -7.69
-6.5 | -0.0335 | 0.00982 | -0.1436 | -3.4114
-6 | 0.0096 | 0.0095 | -0.1422 | 1.0105
-5.5 | 0.0518 | 0.00917 | -0.1406 | 5.6489
-5 | 0.0895 | 0.00875 | -0.1381 | 10.2286
-4.5 | 0.1237 | 0.00833 | -0.1349 | 14.8499
-4 | 0.1517 | 0.00791 | -0.1303 | 19.1783
-3.5 | 0.1633 | 0.00766 | -0.1221 | 21.3185
-3 | 0.1792 | 0.00717 | -0.1147 | 24.993
-2.5 | 0.1902 | 0.00636 | -0.1064 | 29.9057
-2 | 0.2106 | 0.00555 | -0.0998 | 37.9459
-1.5 | 0.2651 | 0.00561 | -0.1002 | 47.2549
-1 | 0.3215 | 0.00572 | -0.1009 | 56.2063
-0.5 | 0.3795 | 0.00591 | -0.102 | 64.2132
0 | 0.4388 | 0.00615 | -0.1032 | 71.3496
0.5 | 0.4982 | 0.00638 | -0.1045 | 78.0878
1 | 0.556 | 0.00656 | -0.1058 | 84.7561
1.5 | 0.5958 | 0.0063 | -0.1029 | 94.5714
2 | 0.6418 | 0.00607 | -0.1015 | 105.7331
2.5 | 0.6963 | 0.0059 | -0.1018 | 118.0169
3 | 0.7117 | 0.00598 | -0.0937 | 119.0134
3.5 | 0.7419 | 0.00608 | -0.089 | 122.023
4 | 0.7617 | 0.00639 | -0.0822 | 119.2019
4.5 | 0.7932 | 0.00668 | -0.078 | 118.7425
5 | 0.8035 | 0.00738 | -0.0696 | 108.8753
5.5 | 0.7833 | 0.00891 | -0.0555 | 87.9125
6 | 0.7598 | 0.01094 | -0.0414 | 69.4516
6.5 | 0.7374 | 0.0133 | -0.0283 | 55.4436
7 | 0.7404 | 0.01507 | -0.0201 | 49.1307
7.5 | 0.7525 | 0.01664 | -0.0138 | 45.2224
8 | 0.7687 | 0.0181 | -0.0085 | 42.4696
8.5 | 0.7908 | 0.01945 | -0.0043 | 40.6581
9 | 0.8167 | 0.0207 | -0.0008 | 39.4541
9.5 | 0.8406 | 0.02212 | 0.0028 | 38.0018
10 | 0.869 | 0.02339 | 0.0056 | 37.1526
10.5 | 0.897 | 0.02475 | 0.0083 | 36.2424
11 | 0.923 | 0.02627 | 0.0111 | 35.1351
12 | 0.9841 | 0.02899 | 0.0152 | 33.9462
12.5 | 1.0149 | 0.03043 | 0.0171 | 33.352
13 | 1.0488 | 0.03172 | 0.0184 | 33.0643
13.5 | 1.0794 | 0.03324 | 0.02 | 32.4729
14 | 1.1116 | 0.03469 | 0.0213 | 32.0438
14.5 | 1.141 | 0.03636 | 0.0228 | 31.3806
15 | 1.17 | 0.03808 | 0.0241 | 30.7248
15.5 | 1.1993 | 0.03981 | 0.0254 | 30.1256
16 | 1.223 | 0.04196 | 0.027 | 29.1468
16.5 | 1.2508 | 0.04387 | 0.0281 | 28.5115
17 | 1.2747 | 0.04614 | 0.0294 | 27.6268
17.5 | 1.2967 | 0.04864 | 0.0306 | 26.6591
18 | 1.315 | 0.05143 | 0.0319 | 25.5687
18.5 | 1.3315 | 0.05446 | 0.0331 | 24.4491
19 | 1.3441 | 0.05788 | 0.0344 | 23.2222
19.5 | 1.3533 | 0.06157 | 0.0358 | 21.9799
20 | 1.3757 | 0.06581 | 0.0337 | 20.9041

## 51. Re 2M Mach 0.10 (1)
BIGFOIL.COM POLAR EXPORT
NACA67-520 a=0.8
NACA67-520 a=0.8 |  |  |  | Cl Max: | 1.771 | at alpha= | 14 | deg
JavaFoil+Calcfoil stall+Eppler ext transition |  |  |  | L/D Max: | 193.235 | at alpha= | 5 | deg
Re: | 2000000 |  |  | Cd Min: | 0.0044 | at alpha= | -3 | deg
Mach: | 0.1 |  |  | Cl=0 at alpha= | -4.1613 | deg
|  |  |  | @ Cl=0.1, Cd= | 0.0044149
|  |  |  | @ Cl=0.4, Cd= | 0.0044588
|  |  |  | @ Cl=0.6, Cd= | 0.0046726
alpha (deg) | Cl | Cd | Cm | Cl/Cd
-18.5 | -0.887 | 0.14422 | -0.027 | -6.151
-18 | -0.894 | 0.13654 | -0.028 | -6.551
-17.5 | -0.9 | 0.12924 | -0.03 | -6.963
-17 | -0.903 | 0.12195 | -0.031 | -7.402
-16.5 | -0.902 | 0.11474 | -0.032 | -7.865
-16 | -0.9 | 0.10731 | -0.034 | -8.383
-15.5 | -0.894 | 0.1001 | -0.036 | -8.927
-15 | -0.885 | 0.09279 | -0.038 | -9.534
-14.5 | -0.873 | 0.08456 | -0.041 | -10.322
-14 | -0.861 | 0.07281 | -0.045 | -11.821
-13.5 | -0.94 | 0.02509 | -0.06 | -37.487
-13 | -0.918 | 0.02114 | -0.062 | -43.434
-12.5 | -0.885 | 0.0195 | -0.064 | -45.387
-12 | -0.852 | 0.01748 | -0.066 | -48.73
-11.5 | -0.813 | 0.01637 | -0.068 | -49.649
-11 | -0.772 | 0.01444 | -0.07 | -53.482
-10.5 | -0.726 | 0.01371 | -0.072 | -52.97
-10 | -0.678 | 0.01287 | -0.074 | -52.667
-9.5 | -0.627 | 0.01224 | -0.075 | -51.258
-9 | -0.575 | 0.01165 | -0.077 | -49.304
-8.5 | -0.52 | 0.01129 | -0.079 | -46.058
-8 | -0.464 | 0.01088 | -0.081 | -42.63
-7.5 | -0.407 | 0.01052 | -0.082 | -38.655
-7 | -0.348 | 0.01018 | -0.084 | -34.193
-6.5 | -0.288 | 0.00982 | -0.086 | -29.371
-6 | -0.228 | 0.00946 | -0.088 | -24.087
-5.5 | -0.167 | 0.00917 | -0.089 | -18.154
-5 | -0.105 | 0.00889 | -0.091 | -11.762
-4.5 | -0.042 | 0.00863 | -0.093 | -4.899
-4 | 0.02 | 0.00834 | -0.094 | 2.446
-3.5 | 0.084 | 0.00442 | -0.097 | 18.978
-3 | 0.147 | 0.0044 | -0.098 | 33.491
-2.5 | 0.212 | 0.0044 | -0.1 | 48.177
-2 | 0.276 | 0.00441 | -0.102 | 62.496
-1.5 | 0.34 | 0.00444 | -0.104 | 76.627
-1 | 0.404 | 0.00446 | -0.105 | 90.54
-0.5 | 0.468 | 0.00449 | -0.107 | 104.234
0 | 0.524 | 0.00448 | -0.109 | 116.931
0.5 | 0.587 | 0.00466 | -0.111 | 126.068
1 | 0.649 | 0.00472 | -0.112 | 137.677
1.5 | 0.712 | 0.0049 | -0.114 | 145.175
2 | 0.774 | 0.00496 | -0.116 | 155.98
2.5 | 0.837 | 0.00514 | -0.117 | 162.796
3 | 0.899 | 0.00523 | -0.119 | 171.763
3.5 | 0.954 | 0.00534 | -0.12 | 178.608
4 | 1.014 | 0.00549 | -0.122 | 184.747
4.5 | 1.074 | 0.00568 | -0.124 | 188.995
5 | 1.132 | 0.00586 | -0.125 | 193.235
5.5 | 1.19 | 0.00663 | -0.127 | 179.581
6 | 1.246 | 0.00733 | -0.128 | 170.066
6.5 | 1.3 | 0.01048 | -0.129 | 124.008
7 | 1.353 | 0.01299 | -0.131 | 104.132
7.5 | 1.403 | 0.01775 | -0.132 | 79.048
8 | 1.452 | 0.01855 | -0.134 | 78.238
8.5 | 1.498 | 0.01927 | -0.135 | 77.714
9 | 1.541 | 0.01996 | -0.136 | 77.21
9.5 | 1.582 | 0.02072 | -0.138 | 76.351
10 | 1.62 | 0.02229 | -0.139 | 72.65
10.5 | 1.654 | 0.02326 | -0.141 | 71.12
11 | 1.685 | 0.02413 | -0.142 | 69.835
11.5 | 1.712 | 0.02504 | -0.143 | 68.369
12 | 1.735 | 0.02615 | -0.145 | 66.37
12.5 | 1.753 | 0.02726 | -0.146 | 64.306
13 | 1.764 | 0.0283 | -0.147 | 62.322
13.5 | 1.77 | 0.02947 | -0.148 | 60.056
14 | 1.771 | 0.03096 | -0.149 | 57.191
14.5 | 1.767 | 0.03239 | -0.151 | 54.557
15 | 1.759 | 0.03375 | -0.152 | 52.109
15.5 | 1.745 | 0.03554 | -0.153 | 49.1
16 | 1.727 | 0.03744 | -0.154 | 46.135
16.5 | 1.706 | 0.03912 | -0.155 | 43.604
17 | 1.681 | 0.04086 | -0.156 | 41.125
17.5 | 1.651 | 0.04317 | -0.157 | 38.237
18 | 1.618 | 0.04547 | -0.157 | 35.574
18.5 | 1.582 | 0.04811 | -0.158 | 32.877
19 | 1.544 | 0.05108 | -0.159 | 30.218

## 52. Re 2M Mach 0.10 (2)
BIGFOIL.COM POLAR EXPORT
NACA67-520 a=0.8
NACA67-520 a=0.8 |  |  |  | Cl Max: | 1.361 | at alpha= | 20 | deg
XFOIL ncrit=9 |  |  |  | L/D Max: | 120.308 | at alpha= | 3.5 | deg
Re: | 2000000 |  |  | Cd Min: | 0.06765 | at alpha= | 20 | deg
Mach: | 0.1 |  |  | Cl=0 at alpha= | -6.1487 | deg
|  |  |  | @ Cl=0.1, Cd= | 0.0087537
|  |  |  | @ Cl=0.4, Cd= | 0.0060243
|  |  |  | @ Cl=0.6, Cd= | 0.0063234
alpha (deg) | Cl | Cd | Cm | Cl/Cd
-20 | -0.8787 | 0.04275 | -0.1826 | -20.5544
-19.5 | -0.8788 | 0.03834 | -0.1828 | -22.9212
-19 | -0.8697 | 0.03502 | -0.1823 | -24.8344
-18.5 | -0.8688 | 0.03147 | -0.1807 | -27.6072
-18 | -0.8595 | 0.02871 | -0.1788 | -29.9373
-17.5 | -0.8412 | 0.02663 | -0.1772 | -31.5884
-17 | -0.8218 | 0.02475 | -0.1752 | -33.204
-16.5 | -0.7983 | 0.02317 | -0.1733 | -34.454
-16 | -0.7718 | 0.02183 | -0.1715 | -35.355
-15.5 | -0.7434 | 0.02064 | -0.1696 | -36.0174
-15 | -0.7115 | 0.01965 | -0.1679 | -36.2087
-14.5 | -0.6807 | 0.01857 | -0.166 | -36.6559
-14 | -0.6511 | 0.01746 | -0.1638 | -37.291
-13.5 | -0.6157 | 0.01662 | -0.1622 | -37.0457
-13 | -0.5795 | 0.01586 | -0.1606 | -36.5385
-12.5 | -0.5408 | 0.01519 | -0.1593 | -35.6024
-12 | -0.5032 | 0.01449 | -0.1577 | -34.7274
-11.5 | -0.4623 | 0.01395 | -0.1565 | -33.1398
-11 | -0.4219 | 0.0134 | -0.1551 | -31.4851
-10.5 | -0.379 | 0.01298 | -0.1541 | -29.1988
-10 | -0.3374 | 0.01251 | -0.1529 | -26.9704
-9.5 | -0.2939 | 0.01209 | -0.1519 | -24.3093
-9 | -0.2492 | 0.01172 | -0.151 | -21.2628
-8.5 | -0.2069 | 0.01126 | -0.1497 | -18.3748
-8 | -0.1634 | 0.01089 | -0.1485 | -15.0046
-7.5 | -0.1181 | 0.01057 | -0.1476 | -11.1731
-7 | -0.0749 | 0.0102 | -0.1462 | -7.3431
-6.5 | -0.0307 | 0.00988 | -0.145 | -3.1073
-6 | 0.013 | 0.00956 | -0.1437 | 1.3598
-5.5 | 0.0554 | 0.00923 | -0.1421 | 6.0022
-5 | 0.0939 | 0.00883 | -0.1397 | 10.6342
-4.5 | 0.1283 | 0.0084 | -0.1365 | 15.2738
-4 | 0.1566 | 0.00798 | -0.1319 | 19.6241
-3.5 | 0.1684 | 0.00769 | -0.1237 | 21.8986
-3 | 0.182 | 0.00724 | -0.1158 | 25.1381
-2.5 | 0.192 | 0.00644 | -0.1072 | 29.8137
-2 | 0.2099 | 0.00558 | -0.1 | 37.6165
-1.5 | 0.2645 | 0.00564 | -0.1003 | 46.8972
-1 | 0.3214 | 0.00575 | -0.1011 | 55.8957
-0.5 | 0.3799 | 0.00594 | -0.1022 | 63.9562
0 | 0.4395 | 0.00619 | -0.1034 | 71.0016
0.5 | 0.4992 | 0.00644 | -0.1047 | 77.5155
1 | 0.5551 | 0.0066 | -0.1055 | 84.1061
1.5 | 0.5937 | 0.00636 | -0.1023 | 93.3491
2 | 0.6385 | 0.0061 | -0.1005 | 104.6721
2.5 | 0.6975 | 0.00595 | -0.1018 | 117.2269
3 | 0.7082 | 0.00607 | -0.0926 | 116.6722
3.5 | 0.7411 | 0.00616 | -0.0884 | 120.3084
4 | 0.7595 | 0.00649 | -0.0813 | 117.0262
4.5 | 0.7907 | 0.00681 | -0.077 | 116.1087
5 | 0.8015 | 0.00751 | -0.0686 | 106.7244
5.5 | 0.7825 | 0.00905 | -0.0547 | 86.4641
6 | 0.76 | 0.01107 | -0.0408 | 68.654
6.5 | 0.7363 | 0.0135 | -0.0274 | 54.5407
7 | 0.739 | 0.0153 | -0.0192 | 48.3007
7.5 | 0.7524 | 0.01684 | -0.0131 | 44.6793
8 | 0.7674 | 0.01837 | -0.0075 | 41.7746
8.5 | 0.7908 | 0.01968 | -0.0034 | 40.1829
9 | 0.8166 | 0.02095 | 0.0001 | 38.9785
9.5 | 0.8403 | 0.02241 | 0.0038 | 37.4967
10 | 0.8687 | 0.02371 | 0.0066 | 36.6385
10.5 | 0.8966 | 0.0251 | 0.0094 | 35.7211
11 | 0.9221 | 0.02668 | 0.0123 | 34.5615
11.5 | 0.9516 | 0.0281 | 0.0146 | 33.8648
12 | 0.9837 | 0.02946 | 0.0165 | 33.391
12.5 | 1.0156 | 0.03086 | 0.0182 | 32.9099
13 | 1.0494 | 0.03219 | 0.0196 | 32.6002
13.5 | 1.0797 | 0.03378 | 0.0213 | 31.9627
14 | 1.1124 | 0.03524 | 0.0226 | 31.5664
14.5 | 1.1399 | 0.03709 | 0.0243 | 30.7334
15 | 1.1711 | 0.03872 | 0.0255 | 30.2454
15.5 | 1.1983 | 0.04066 | 0.027 | 29.4712
16 | 1.2244 | 0.04269 | 0.0285 | 28.6812
16.5 | 1.2504 | 0.04482 | 0.0297 | 27.8983
17 | 1.2732 | 0.04724 | 0.0311 | 26.9517
17.5 | 1.2955 | 0.04979 | 0.0323 | 26.0193
18.5 | 1.328 | 0.05602 | 0.0349 | 23.7058
19 | 1.3383 | 0.05981 | 0.0362 | 22.3759
19.5 | 1.3493 | 0.06351 | 0.0373 | 21.2455
20 | 1.361 | 0.06765 | 0.0374 | 20.1183

## 53. Re 2M Mach 0.25 (1)
BIGFOIL.COM POLAR EXPORT
NACA67-520 a=0.8
NACA67-520 a=0.8 |  |  |  | Cl Max: | 1.72 | at alpha= | 12.5 | deg
JavaFoil+Calcfoil stall+Eppler ext transition |  |  |  | L/D Max: | 191.834 | at alpha= | 5 | deg
Re: | 2000000 |  |  | Cd Min: | 0.00449 | at alpha= | -2.5 | deg
Mach: | 0.25 |  |  | Cl=0 at alpha= | -4.1641 | deg
|  |  |  | @ Cl=0.1, Cd= | 0.0045078
|  |  |  | @ Cl=0.4, Cd= | 0.0045457
|  |  |  | @ Cl=0.6, Cd= | 0.0049172
alpha (deg) | Cl | Cd | Cm | Cl/Cd
-17 | -0.753 | 0.13502 | -0.029 | -5.574
-16.5 | -0.776 | 0.12881 | -0.03 | -6.023
-16 | -0.794 | 0.12085 | -0.032 | -6.569
-15.5 | -0.807 | 0.11182 | -0.033 | -7.216
-15 | -0.813 | 0.10532 | -0.035 | -7.723
-14.5 | -0.814 | 0.098 | -0.037 | -8.302
-14 | -0.804 | 0.09043 | -0.039 | -8.893
-13.5 | -0.792 | 0.08277 | -0.042 | -9.566
-13 | -0.777 | 0.07405 | -0.045 | -10.499
-12.5 | -0.772 | 0.05844 | -0.052 | -13.213
-12 | -0.837 | 0.02069 | -0.067 | -40.454
-11.5 | -0.806 | 0.01827 | -0.069 | -44.102
-11 | -0.774 | 0.01538 | -0.072 | -50.311
-10.5 | -0.731 | 0.01456 | -0.074 | -50.192
-10 | -0.685 | 0.01378 | -0.075 | -49.685
-9.5 | -0.636 | 0.01287 | -0.077 | -49.4
-9 | -0.584 | 0.01228 | -0.079 | -47.559
-8.5 | -0.53 | 0.01167 | -0.081 | -45.406
-8 | -0.473 | 0.01128 | -0.083 | -41.986
-7.5 | -0.415 | 0.01088 | -0.084 | -38.193
-7 | -0.356 | 0.01041 | -0.086 | -34.219
-6.5 | -0.295 | 0.01011 | -0.088 | -29.201
-6 | -0.233 | 0.00972 | -0.09 | -24.008
-5.5 | -0.171 | 0.0094 | -0.091 | -18.148
-5 | -0.107 | 0.00911 | -0.093 | -11.78
-4.5 | -0.043 | 0.00884 | -0.095 | -4.905
-4 | 0.021 | 0.00858 | -0.097 | 2.439
-3.5 | 0.086 | 0.00451 | -0.099 | 19.068
-3 | 0.151 | 0.0045 | -0.101 | 33.603
-2.5 | 0.217 | 0.00449 | -0.103 | 48.385
-2 | 0.283 | 0.0045 | -0.104 | 62.861
-1.5 | 0.349 | 0.00453 | -0.106 | 77.05
-1 | 0.414 | 0.00455 | -0.108 | 91.016
-0.5 | 0.48 | 0.00458 | -0.11 | 104.932
0 | 0.538 | 0.00486 | -0.112 | 110.837
0.5 | 0.603 | 0.00492 | -0.113 | 122.479
1 | 0.667 | 0.00472 | -0.115 | 141.213
1.5 | 0.731 | 0.00491 | -0.117 | 148.977
2 | 0.795 | 0.00499 | -0.118 | 159.394
2.5 | 0.859 | 0.00508 | -0.12 | 168.971
3 | 0.923 | 0.00529 | -0.122 | 174.43
3.5 | 0.979 | 0.00542 | -0.124 | 180.624
4 | 1.041 | 0.00559 | -0.125 | 186.249
4.5 | 1.101 | 0.00586 | -0.127 | 188.079
5 | 1.161 | 0.00605 | -0.128 | 191.834
5.5 | 1.22 | 0.00702 | -0.13 | 173.715
6 | 1.277 | 0.00782 | -0.132 | 163.273
6.5 | 1.331 | 0.01131 | -0.133 | 117.684
7 | 1.384 | 0.01793 | -0.134 | 77.192
7.5 | 1.434 | 0.01884 | -0.136 | 76.122
8 | 1.482 | 0.01958 | -0.137 | 75.705
8.5 | 1.526 | 0.0203 | -0.139 | 75.189
9 | 1.567 | 0.02117 | -0.14 | 74.027
9.5 | 1.604 | 0.02276 | -0.142 | 70.498
10 | 1.637 | 0.02385 | -0.143 | 68.651
10.5 | 1.665 | 0.02483 | -0.144 | 67.058
11 | 1.688 | 0.02599 | -0.146 | 64.957
11.5 | 1.705 | 0.02716 | -0.147 | 62.772
12 | 1.717 | 0.02842 | -0.148 | 60.405
12.5 | 1.72 | 0.02965 | -0.15 | 58.007
13 | 1.712 | 0.03122 | -0.151 | 54.839
13.5 | 1.697 | 0.03273 | -0.152 | 51.839
14 | 1.673 | 0.03434 | -0.153 | 48.729
14.5 | 1.642 | 0.03621 | -0.154 | 45.338
15 | 1.602 | 0.03817 | -0.156 | 41.969
15.5 | 1.554 | 0.04057 | -0.156 | 38.302
16 | 1.498 | 0.04287 | -0.157 | 34.951
16.5 | 1.432 | 0.04742 | -0.158 | 30.191
17 | 1.36 | 0.05175 | -0.158 | 26.284
17.5 | 1.18 | 0.09495 | -0.137 | 12.423

## 54. Re 2M Mach 0.25 (2)
BIGFOIL.COM POLAR EXPORT
NACA67-520 a=0.8
NACA67-520 a=0.8 |  |  |  | Cl Max: | 1.3196 | at alpha= | 19.5 | deg
XFOIL ncrit=9 |  |  |  | L/D Max: | 113.645 | at alpha= | 3.5 | deg
Re: | 2000000 |  |  | Cd Min: | 0.08113 | at alpha= | 20 | deg
Mach: | 0.25 |  |  | Cl=0 at alpha= | -6.3414 | deg
|  |  |  | @ Cl=0.1, Cd= | 0.0093467
|  |  |  | @ Cl=0.4, Cd= | 0.0062453
|  |  |  | @ Cl=0.6, Cd= | 0.0064799
alpha (deg) | Cl | Cd | Cm | Cl/Cd
-20 | -0.6456 | 0.07539 | -0.1826 | -8.5635
-19.5 | -0.7152 | 0.06024 | -0.1908 | -11.8725
-19 | -0.7393 | 0.0516 | -0.1947 | -14.3275
-18.5 | -0.7573 | 0.04451 | -0.1967 | -17.0142
-18 | -0.7734 | 0.03841 | -0.1971 | -20.1354
-17.5 | -0.7741 | 0.03411 | -0.1961 | -22.6942
-17 | -0.7714 | 0.03051 | -0.1941 | -25.2835
-16.5 | -0.758 | 0.02785 | -0.1919 | -27.2172
-16 | -0.7388 | 0.02574 | -0.1895 | -28.7024
-15.5 | -0.7189 | 0.0238 | -0.1867 | -30.2059
-15 | -0.6903 | 0.02234 | -0.1845 | -30.8997
-14.5 | -0.6659 | 0.02074 | -0.1816 | -32.107
-14 | -0.6349 | 0.01951 | -0.1791 | -32.5423
-13.5 | -0.6053 | 0.01823 | -0.1764 | -33.2035
-13 | -0.5714 | 0.0172 | -0.1739 | -33.2209
-12.5 | -0.5342 | 0.01632 | -0.1718 | -32.7328
-12 | -0.4942 | 0.01561 | -0.17 | -31.6592
-11.5 | -0.4564 | 0.0148 | -0.1678 | -30.8378
-11 | -0.4142 | 0.01423 | -0.1662 | -29.1075
-10.5 | -0.3729 | 0.01364 | -0.1644 | -27.3387
-10 | -0.3275 | 0.01318 | -0.1631 | -24.8483
-9.5 | -0.285 | 0.01263 | -0.1615 | -22.5653
-9 | -0.2395 | 0.0122 | -0.1602 | -19.6311
-8.5 | -0.1941 | 0.01179 | -0.159 | -16.4631
-8 | -0.1506 | 0.01133 | -0.1573 | -13.2921
-7.5 | -0.1046 | 0.01098 | -0.1561 | -9.5264
-7 | -0.0594 | 0.01061 | -0.1547 | -5.5985
-6.5 | -0.0145 | 0.01024 | -0.1532 | -1.416
-6 | 0.0312 | 0.00994 | -0.1519 | 3.1388
-5.5 | 0.0753 | 0.00961 | -0.1502 | 7.8356
-4.5 | 0.1513 | 0.0088 | -0.1446 | 17.1932
-4 | 0.1811 | 0.00844 | -0.1401 | 21.4573
-3.5 | 0.1978 | 0.00792 | -0.1328 | 24.9747
-3 | 0.1971 | 0.00758 | -0.1214 | 26.0026
-2 | 0.2065 | 0.00582 | -0.1011 | 35.4811
-1.5 | 0.2598 | 0.00581 | -0.1008 | 44.716
-1 | 0.3193 | 0.00592 | -0.1017 | 53.9358
-0.5 | 0.3804 | 0.00614 | -0.1029 | 61.9544
0 | 0.4418 | 0.00647 | -0.1041 | 68.2844
0.5 | 0.4958 | 0.00684 | -0.1039 | 72.4854
1 | 0.5299 | 0.00683 | -0.0994 | 77.5842
1.5 | 0.5608 | 0.00663 | -0.0942 | 84.5852
2 | 0.6235 | 0.00639 | -0.0959 | 97.5743
2.5 | 0.6742 | 0.00637 | -0.0951 | 105.8399
3 | 0.6891 | 0.00657 | -0.0867 | 104.8858
3.5 | 0.7421 | 0.00653 | -0.0863 | 113.6447
4 | 0.749 | 0.00705 | -0.0765 | 106.2411
4.5 | 0.7742 | 0.00756 | -0.0707 | 102.4074
5 | 0.7898 | 0.00832 | -0.063 | 94.9279
5.5 | 0.7783 | 0.00984 | -0.0505 | 79.0955
6 | 0.7576 | 0.01194 | -0.0368 | 63.4506
6.5 | 0.7339 | 0.01446 | -0.0233 | 50.7538
7 | 0.7369 | 0.01634 | -0.015 | 45.0979
7.5 | 0.7488 | 0.01804 | -0.0084 | 41.5078
8 | 0.7665 | 0.01959 | -0.003 | 39.1271
8.5 | 0.7877 | 0.0211 | 0.0016 | 37.3318
9 | 0.8133 | 0.02251 | 0.0054 | 36.1306
9.5 | 0.8393 | 0.02398 | 0.0089 | 35
10 | 0.8672 | 0.02547 | 0.0121 | 34.0479
10.5 | 0.895 | 0.02703 | 0.0151 | 33.1114
11 | 0.9195 | 0.02882 | 0.0184 | 31.9049
11.5 | 0.9509 | 0.03035 | 0.0207 | 31.3311
12 | 0.9846 | 0.03183 | 0.0227 | 30.9331
12.5 | 1.0177 | 0.03339 | 0.0246 | 30.4792
13 | 1.0495 | 0.03505 | 0.0265 | 29.9429
13.5 | 1.0822 | 0.03675 | 0.0282 | 29.4476
14 | 1.1128 | 0.03862 | 0.03 | 28.8141
14.5 | 1.142 | 0.04066 | 0.0318 | 28.0866
15 | 1.1712 | 0.04275 | 0.0334 | 27.3965
16 | 1.2232 | 0.04759 | 0.0367 | 25.7029
16.5 | 1.2466 | 0.05031 | 0.0382 | 24.7784
17 | 1.2666 | 0.05338 | 0.0398 | 23.728
17.5 | 1.2824 | 0.05694 | 0.0412 | 22.522
18 | 1.2949 | 0.06096 | 0.0425 | 21.2418
19 | 1.314 | 0.06996 | 0.0441 | 18.7822
19.5 | 1.3196 | 0.07513 | 0.0443 | 17.5642
20 | 1.3183 | 0.08113 | 0.0442 | 16.2492

## 55. Re 2M Mach 0.50 (1)
BIGFOIL.COM POLAR EXPORT
NACA67-520 a=0.8
NACA67-520 a=0.8 |  |  |  | Cl Max: | 1.58 | at alpha= | 8.5 | deg
JavaFoil+Calcfoil stall+Eppler ext transition |  |  |  | L/D Max: | 181.605 | at alpha= | 4.5 | deg
Re: | 2000000 |  |  | Cd Min: | 0.00499 | at alpha= | -3 | deg
Mach: | 0.5 |  |  | Cl=0 at alpha= | -4.162 | deg
|  |  |  | @ Cl=0.1, Cd= | 0.0088053
|  |  |  | @ Cl=0.4, Cd= | 0.0050053
|  |  |  | @ Cl=0.6, Cd= | 0.00535
alpha (deg) | Cl | Cd | Cm | Cl/Cd
-20 | -0.911 | 0.18114 | -0.028 | -5.029
-19.5 | -0.882 | 0.17202 | -0.029 | -5.125
-19 | -0.853 | 0.16813 | -0.029 | -5.074
-18.5 | -0.825 | 0.1615 | -0.03 | -5.108
-18 | -0.797 | 0.15724 | -0.031 | -5.066
-17.5 | -0.769 | 0.15487 | -0.033 | -4.965
-17 | -0.739 | 0.14822 | -0.032 | -4.982
-16.5 | -0.71 | 0.14125 | -0.032 | -5.024
-16 | -0.681 | 0.13622 | -0.033 | -5.001
-15.5 | -0.653 | 0.13203 | -0.034 | -4.945
-15 | -0.624 | 0.12711 | -0.035 | -4.913
-14.5 | -0.595 | 0.12532 | -0.035 | -4.749
-14 | -0.566 | 0.12178 | -0.034 | -4.647
-13.5 | -0.537 | 0.11295 | -0.035 | -4.758
-13 | -0.509 | 0.11042 | -0.036 | -4.609
-12.5 | -0.48 | 0.10601 | -0.037 | -4.531
-12 | -0.452 | 0.10298 | -0.038 | -4.387
-11.5 | -0.423 | 0.11209 | -0.039 | -3.773
-11 | -0.394 | 0.09444 | -0.04 | -4.176
-10.5 | -0.366 | 0.08845 | -0.041 | -4.134
-10 | -0.338 | 0.07403 | -0.044 | -4.559
-9.5 | -0.495 | 0.06207 | -0.05 | -7.969
-9 | -0.579 | 0.01616 | -0.087 | -35.862
-8.5 | -0.548 | 0.01481 | -0.089 | -36.975
-8 | -0.502 | 0.01335 | -0.091 | -37.592
-7.5 | -0.447 | 0.01255 | -0.093 | -35.645
-7 | -0.387 | 0.01198 | -0.095 | -32.323
-6.5 | -0.323 | 0.0115 | -0.097 | -28.115
-6 | -0.257 | 0.01103 | -0.099 | -23.299
-5.5 | -0.188 | 0.01059 | -0.101 | -17.79
-5 | -0.119 | 0.01013 | -0.103 | -11.722
-4.5 | -0.048 | 0.00977 | -0.105 | -4.915
-4 | 0.023 | 0.00945 | -0.107 | 2.456
-3.5 | 0.095 | 0.00909 | -0.109 | 10.439
-3 | 0.167 | 0.00499 | -0.111 | 33.543
-2.5 | 0.241 | 0.00499 | -0.113 | 48.33
-2 | 0.314 | 0.005 | -0.115 | 62.861
-1.5 | 0.387 | 0.005 | -0.117 | 77.459
-1 | 0.46 | 0.00503 | -0.119 | 91.567
-0.5 | 0.533 | 0.00506 | -0.121 | 105.324
0 | 0.6 | 0.00535 | -0.123 | 112.224
0.5 | 0.672 | 0.00542 | -0.125 | 123.976
1 | 0.743 | 0.00555 | -0.127 | 133.935
1.5 | 0.815 | 0.00564 | -0.129 | 144.421
2 | 0.886 | 0.00575 | -0.131 | 154.022
2.5 | 0.957 | 0.00586 | -0.133 | 163.206
3 | 1.028 | 0.00604 | -0.135 | 170.376
3.5 | 1.089 | 0.00625 | -0.137 | 174.124
4 | 1.156 | 0.00646 | -0.139 | 178.971
4.5 | 1.222 | 0.00673 | -0.141 | 181.605
5 | 1.286 | 0.0078 | -0.143 | 164.818
5.5 | 1.347 | 0.00849 | -0.144 | 158.703
6 | 1.404 | 0.01332 | -0.146 | 105.376
6.5 | 1.459 | 0.02137 | -0.148 | 68.237
7 | 1.509 | 0.02278 | -0.149 | 66.26
7.5 | 1.547 | 0.02389 | -0.151 | 64.759
8 | 1.573 | 0.02525 | -0.153 | 62.315
8.5 | 1.58 | 0.02754 | -0.154 | 57.388
9 | 1.556 | 0.02943 | -0.156 | 52.889
9.5 | 1.467 | 0.03188 | -0.157 | 46.006
10 | 0.97 | 0.03422 | -0.159 | 28.348
10.5 | 0.841 | 0.08133 | -0.093 | 10.342
11 | 0.861 | 0.0945 | -0.075 | 9.116
11.5 | 0.889 | 0.09637 | -0.075 | 9.222
12 | 0.916 | 0.10216 | -0.076 | 8.969
12.5 | 0.946 | 0.11093 | -0.085 | 8.532
13 | 0.973 | 0.11508 | -0.083 | 8.452
13.5 | 1 | 0.11887 | -0.085 | 8.417

## 56. Re 2M Mach 0.50 (2)
BIGFOIL.COM POLAR EXPORT
NACA67-520 a=0.8
NACA67-520 a=0.8 |  |  |  | Cl Max: | 1.1493 | at alpha= | 15.5 | deg
XFOIL ncrit=9 |  |  |  | L/D Max: | 62.0251 | at alpha= | 3 | deg
Re: | 2000000 |  |  | Cd Min: | 0.15186 | at alpha= | 19.5 | deg
Mach: | 0.5 |  |  | Cl=0 at alpha= | -7.0256 | deg
|  |  |  | @ Cl=0.1, Cd= | 0.011845
|  |  |  | @ Cl=0.4, Cd= | 0.0096265
|  |  |  | @ Cl=0.6, Cd= | 0.0098072
alpha (deg) | Cl | Cd | Cm | Cl/Cd
-16.5 | 0.0147 | 0.12441 | -0.2018 | 0.11816
-16 | -0.0004 | 0.11303 | -0.2065 | -0.0035389
-15.5 | -0.0629 | 0.09617 | -0.2136 | -0.65405
-15 | -0.0652 | 0.08836 | -0.2177 | -0.73789
-14.5 | -0.1374 | 0.07277 | -0.2251 | -1.8881
-14 | -0.1965 | 0.05849 | -0.2326 | -3.3595
-13.5 | -0.231 | 0.04754 | -0.2389 | -4.8591
-13 | -0.2754 | 0.03831 | -0.2412 | -7.1887
-12.5 | -0.3095 | 0.03174 | -0.2388 | -9.7511
-12 | -0.3392 | 0.02644 | -0.2333 | -12.829
-11.5 | -0.3461 | 0.02273 | -0.227 | -15.2266
-11 | -0.3343 | 0.02012 | -0.2209 | -16.6153
-10.5 | -0.3096 | 0.01822 | -0.2153 | -16.9923
-10 | -0.2757 | 0.0168 | -0.2105 | -16.4107
-9.5 | -0.2359 | 0.01573 | -0.2062 | -14.9968
-9 | -0.1906 | 0.01489 | -0.2027 | -12.8005
-8.5 | -0.1442 | 0.01417 | -0.1994 | -10.1764
-8 | -0.0938 | 0.01363 | -0.1968 | -6.8819
-7.5 | -0.0463 | 0.01304 | -0.1938 | -3.5506
-7 | 0.0025 | 0.01256 | -0.1911 | 0.19904
-6.5 | 0.0518 | 0.01216 | -0.1886 | 4.2599
-6 | 0.0976 | 0.01186 | -0.1855 | 8.2293
-5.5 | 0.1455 | 0.01155 | -0.1828 | 12.5974
-5 | 0.1896 | 0.01123 | -0.1794 | 16.8833
-4.5 | 0.2301 | 0.01093 | -0.1754 | 21.0522
-4 | 0.259 | 0.0105 | -0.1693 | 24.6667
-3.5 | 0.2784 | 0.01007 | -0.1612 | 27.6465
-3 | 0.28 | 0.00955 | -0.1494 | 29.3194
-2.5 | 0.2462 | 0.00897 | -0.1299 | 27.447
-2 | 0.1677 | 0.00935 | -0.1003 | 17.9358
-1.5 | 0.1206 | 0.00946 | -0.0783 | 12.7484
-1 | 0.1379 | 0.00803 | -0.0693 | 17.1731
-0.5 | 0.2127 | 0.00808 | -0.0716 | 26.3243
0 | 0.1948 | 0.00955 | -0.0557 | 20.3979
0.5 | 0.2636 | 0.00976 | -0.0567 | 27.0082
1 | 0.3416 | 0.00989 | -0.0595 | 34.5399
1.5 | 0.4236 | 0.00952 | -0.0634 | 44.4958
2.5 | 0.5125 | 0.00997 | -0.0566 | 51.4042
3 | 0.5942 | 0.00958 | -0.0603 | 62.0251
3.5 | 0.6159 | 0.01043 | -0.0526 | 59.0508
4 | 0.6531 | 0.01111 | -0.0479 | 58.7849
4.5 | 0.7004 | 0.01155 | -0.045 | 60.6407
5 | 0.7233 | 0.01264 | -0.0377 | 57.2231
5.5 | 0.7306 | 0.01423 | -0.0279 | 51.3422
6 | 0.7311 | 0.01622 | -0.0174 | 45.074
6.5 | 0.7296 | 0.01846 | -0.0071 | 39.5233
7 | 0.7312 | 0.02077 | 0.0022 | 35.2046
7.5 | 0.7427 | 0.02293 | 0.0096 | 32.3899
8 | 0.7599 | 0.02502 | 0.0159 | 30.3717
8.5 | 0.7847 | 0.02694 | 0.0208 | 29.1277
9 | 0.8078 | 0.02909 | 0.0258 | 27.769
9.5 | 0.8348 | 0.0312 | 0.03 | 26.7564
10.5 | 0.8854 | 0.03604 | 0.0383 | 24.5671
11 | 0.9175 | 0.03833 | 0.0414 | 23.9369
11.5 | 0.9522 | 0.04063 | 0.0443 | 23.4359
12 | 0.9861 | 0.04309 | 0.0471 | 22.8847
12.5 | 1.0179 | 0.04582 | 0.0499 | 22.2152
13 | 1.0494 | 0.04873 | 0.0525 | 21.535
13.5 | 1.0765 | 0.05208 | 0.0551 | 20.6701
14 | 1.1047 | 0.05552 | 0.0575 | 19.8973
14.5 | 1.1262 | 0.05967 | 0.0597 | 18.8738
15 | 1.1432 | 0.06439 | 0.0617 | 17.7543
15.5 | 1.1493 | 0.07029 | 0.0632 | 16.3508
16 | 1.1457 | 0.07741 | 0.0638 | 14.8004
16.5 | 1.1354 | 0.08552 | 0.0632 | 13.2764
17 | 1.119 | 0.09471 | 0.0612 | 11.815
17.5 | 1.0983 | 0.10476 | 0.0578 | 10.484
18 | 1.0714 | 0.11598 | 0.0529 | 9.2378
18.5 | 1.0435 | 0.12769 | 0.0467 | 8.1721
19 | 1.0173 | 0.13964 | 0.0398 | 7.2852
19.5 | 0.9916 | 0.15186 | 0.0324 | 6.5297

## 57. Re 3M Mach 0.00 (1)
BIGFOIL.COM POLAR EXPORT
NACA67-520 a=0.8
NACA67-520 a=0.8 |  |  |  | Cl Max: | 1.783 | at alpha= | 14 | deg
JavaFoil+Calcfoil stall+Eppler ext transition |  |  |  | L/D Max: | 204.502 | at alpha= | 4 | deg
Re: | 3000000 |  |  | Cd Min: | 0.00361 | at alpha= | -3.5 | deg
Mach: | 0 |  |  | Cl=0 at alpha= | -4.1613 | deg
|  |  |  | @ Cl=0.1, Cd= | 0.003643
|  |  |  | @ Cl=0.4, Cd= | 0.0040094
|  |  |  | @ Cl=0.6, Cd= | 0.0043045
alpha (deg) | Cl | Cd | Cm | Cl/Cd
-19 | -0.909 | 0.14362 | -0.027 | -6.331
-18.5 | -0.917 | 0.13614 | -0.028 | -6.732
-18 | -0.921 | 0.12958 | -0.03 | -7.109
-17.5 | -0.923 | 0.12334 | -0.031 | -7.481
-17 | -0.923 | 0.11611 | -0.032 | -7.95
-16.5 | -0.922 | 0.10753 | -0.034 | -8.572
-16 | -0.916 | 0.10138 | -0.036 | -9.032
-15.5 | -0.91 | 0.09156 | -0.038 | -9.944
-15 | -0.904 | 0.08192 | -0.041 | -11.031
-14.5 | -0.899 | 0.06898 | -0.045 | -13.038
-14 | -0.975 | 0.02474 | -0.058 | -39.4
-13.5 | -0.955 | 0.02056 | -0.061 | -46.43
-13 | -0.924 | 0.01875 | -0.063 | -49.286
-12.5 | -0.891 | 0.0173 | -0.065 | -51.487
-12 | -0.855 | 0.01589 | -0.066 | -53.773
-11.5 | -0.815 | 0.01484 | -0.068 | -54.881
-11 | -0.773 | 0.01314 | -0.07 | -58.788
-10.5 | -0.726 | 0.0125 | -0.072 | -58.089
-10 | -0.677 | 0.01174 | -0.074 | -57.716
-9.5 | -0.626 | 0.01116 | -0.075 | -56.141
-9 | -0.574 | 0.01069 | -0.077 | -53.662
-8.5 | -0.519 | 0.01027 | -0.079 | -50.555
-8 | -0.463 | 0.00994 | -0.081 | -46.563
-7.5 | -0.406 | 0.0096 | -0.082 | -42.268
-7 | -0.347 | 0.00928 | -0.084 | -37.406
-6.5 | -0.288 | 0.00892 | -0.086 | -32.251
-6 | -0.227 | 0.00864 | -0.088 | -26.312
-5.5 | -0.166 | 0.00837 | -0.089 | -19.831
-5 | -0.104 | 0.00813 | -0.091 | -12.829
-4.5 | -0.042 | 0.00788 | -0.093 | -5.344
-4 | 0.02 | 0.00761 | -0.094 | 2.674
-3.5 | 0.084 | 0.00361 | -0.097 | 23.205
-3 | 0.147 | 0.00374 | -0.099 | 39.425
-2.5 | 0.212 | 0.00373 | -0.101 | 56.86
-2 | 0.276 | 0.00399 | -0.102 | 69.209
-1.5 | 0.34 | 0.004 | -0.104 | 84.928
-1 | 0.404 | 0.00401 | -0.106 | 100.665
-0.5 | 0.467 | 0.00403 | -0.107 | 115.862
0 | 0.523 | 0.00422 | -0.109 | 123.865
0.5 | 0.586 | 0.0043 | -0.111 | 136.254
1 | 0.648 | 0.00432 | -0.112 | 149.89
1.5 | 0.71 | 0.00437 | -0.114 | 162.462
2 | 0.773 | 0.00443 | -0.115 | 174.241
2.5 | 0.835 | 0.00457 | -0.117 | 182.551
3 | 0.897 | 0.00469 | -0.119 | 191.292
3.5 | 0.952 | 0.0048 | -0.12 | 198.52
4 | 1.012 | 0.00495 | -0.122 | 204.502
4.5 | 1.07 | 0.00582 | -0.123 | 183.834
5 | 1.128 | 0.00632 | -0.125 | 178.548
5.5 | 1.184 | 0.00816 | -0.126 | 145.148
6 | 1.239 | 0.00997 | -0.127 | 124.322
6.5 | 1.294 | 0.01213 | -0.129 | 106.684
7 | 1.348 | 0.01425 | -0.13 | 94.574
7.5 | 1.398 | 0.01633 | -0.132 | 85.635
8 | 1.447 | 0.01711 | -0.133 | 84.568
8.5 | 1.494 | 0.01776 | -0.135 | 84.103
9 | 1.538 | 0.01842 | -0.136 | 83.481
9.5 | 1.579 | 0.01907 | -0.137 | 82.808
10 | 1.617 | 0.0205 | -0.139 | 78.879
10.5 | 1.652 | 0.0213 | -0.14 | 77.575
11 | 1.684 | 0.02222 | -0.141 | 75.796
11.5 | 1.713 | 0.02318 | -0.143 | 73.902
12 | 1.738 | 0.02405 | -0.144 | 72.245
12.5 | 1.757 | 0.02506 | -0.145 | 70.122
13 | 1.771 | 0.02608 | -0.147 | 67.887
13.5 | 1.78 | 0.0271 | -0.148 | 65.66
14 | 1.783 | 0.02835 | -0.149 | 62.908
14.5 | 1.783 | 0.02957 | -0.15 | 60.313
15 | 1.779 | 0.03078 | -0.151 | 57.78
15.5 | 1.77 | 0.03225 | -0.152 | 54.875
16 | 1.756 | 0.03373 | -0.153 | 52.074
16.5 | 1.74 | 0.03531 | -0.154 | 49.269
17 | 1.719 | 0.03699 | -0.155 | 46.482
17.5 | 1.695 | 0.0388 | -0.156 | 43.69
18 | 1.669 | 0.04024 | -0.157 | 41.464
18.5 | 1.639 | 0.04262 | -0.158 | 38.452
19 | 1.606 | 0.04498 | -0.159 | 35.7

## 58. Re 3M Mach 0.00 (2)
BIGFOIL.COM POLAR EXPORT
NACA67-520 a=0.8
NACA67-520 a=0.8 |  |  |  | Cl Max: | 1.4074 | at alpha= | 20 | deg
XFOIL ncrit=9 |  |  |  | L/D Max: | 145.193 | at alpha= | 3 | deg
Re: | 3000000 |  |  | Cd Min: | 0.06143 | at alpha= | 20 | deg
Mach: | 0 |  |  | Cl=0 at alpha= | -5.9806 | deg
|  |  |  | @ Cl=0.1, Cd= | 0.0077382
|  |  |  | @ Cl=0.4, Cd= | 0.0046212
|  |  |  | @ Cl=0.6, Cd= | 0.0047952
alpha (deg) | Cl | Cd | Cm | Cl/Cd
-20 | -0.9924 | 0.03243 | -0.1768 | -30.6013
-19.5 | -0.9793 | 0.02982 | -0.1757 | -32.8404
-19 | -0.9614 | 0.02767 | -0.1745 | -34.7452
-18.5 | -0.9411 | 0.0258 | -0.173 | -36.4767
-18 | -0.9192 | 0.02415 | -0.1714 | -38.0621
-17.5 | -0.8939 | 0.02278 | -0.1697 | -39.2406
-17 | -0.8678 | 0.02144 | -0.168 | -40.4757
-16.5 | -0.8379 | 0.0203 | -0.1666 | -41.2759
-16 | -0.8071 | 0.01926 | -0.165 | -41.9055
-15.5 | -0.7775 | 0.01816 | -0.1631 | -42.8139
-15 | -0.7471 | 0.01718 | -0.1612 | -43.4866
-14.5 | -0.7128 | 0.01636 | -0.1596 | -43.5697
-14 | -0.6786 | 0.01558 | -0.1579 | -43.5558
-13.5 | -0.6412 | 0.01491 | -0.1565 | -43.0047
-13 | -0.6027 | 0.01426 | -0.1553 | -42.2651
-12.5 | -0.5649 | 0.01359 | -0.1538 | -41.5673
-12 | -0.5253 | 0.01299 | -0.1525 | -40.4388
-11.5 | -0.4855 | 0.01243 | -0.1512 | -39.0587
-11 | -0.443 | 0.01197 | -0.1502 | -37.0092
-10.5 | -0.4014 | 0.01148 | -0.149 | -34.9652
-10 | -0.3575 | 0.0111 | -0.1481 | -32.2072
-9.5 | -0.3137 | 0.01072 | -0.1472 | -29.2631
-9 | -0.2707 | 0.01033 | -0.1461 | -26.2052
-8.5 | -0.2256 | 0.01002 | -0.1452 | -22.515
-8 | -0.1798 | 0.00975 | -0.1445 | -18.441
-7.5 | -0.1366 | 0.0094 | -0.1432 | -14.5319
-7 | -0.0911 | 0.0091 | -0.1423 | -10.011
-6.5 | -0.046 | 0.00881 | -0.1413 | -5.2213
-6 | -0.0017 | 0.00851 | -0.1401 | -0.19976
-5.5 | 0.042 | 0.00822 | -0.1387 | 5.1095
-5 | 0.0845 | 0.00792 | -0.1371 | 10.6692
-4.5 | 0.1203 | 0.0075 | -0.1341 | 16.04
-4 | 0.1537 | 0.00712 | -0.1305 | 21.5871
-3.5 | 0.1768 | 0.00683 | -0.1245 | 25.8858
-3 | 0.2041 | 0.00647 | -0.1194 | 31.5456
-2.5 | 0.2318 | 0.00597 | -0.1145 | 38.8275
-2 | 0.2582 | 0.00529 | -0.1094 | 48.8091
-1.5 | 0.2882 | 0.00457 | -0.105 | 63.0635
-1 | 0.3429 | 0.00454 | -0.1054 | 75.5286
-0.5 | 0.3992 | 0.00462 | -0.1061 | 86.4069
0 | 0.4548 | 0.0047 | -0.1067 | 96.766
0.5 | 0.5098 | 0.00481 | -0.1071 | 105.9875
1 | 0.563 | 0.00477 | -0.1071 | 118.0294
1.5 | 0.6218 | 0.00481 | -0.1085 | 129.2723
2 | 0.6471 | 0.00471 | -0.1024 | 137.3885
2.5 | 0.6816 | 0.00477 | -0.0984 | 142.8931
3 | 0.7158 | 0.00493 | -0.0945 | 145.1927
3.5 | 0.7451 | 0.00517 | -0.0896 | 144.1199
4 | 0.7726 | 0.00553 | -0.0845 | 139.7107
4.5 | 0.7893 | 0.00615 | -0.0772 | 128.3415
5 | 0.7466 | 0.00809 | -0.0584 | 92.2868
5.5 | 0.7101 | 0.01039 | -0.0417 | 68.3446
6 | 0.7032 | 0.0122 | -0.0312 | 57.6393
6.5 | 0.703 | 0.01397 | -0.0224 | 50.3221
7 | 0.7172 | 0.0154 | -0.0163 | 46.5714
7.5 | 0.739 | 0.01663 | -0.0116 | 44.4378
8 | 0.7644 | 0.0178 | -0.0078 | 42.9438
8.5 | 0.7895 | 0.01906 | -0.0041 | 41.4218
9.5 | 0.8488 | 0.02134 | 0.0016 | 39.7751
10 | 0.8782 | 0.02259 | 0.0043 | 38.8756
10.5 | 0.9061 | 0.02392 | 0.0071 | 37.8804
11 | 0.9382 | 0.02513 | 0.0092 | 37.3339
11.5 | 0.97 | 0.02641 | 0.0112 | 36.7285
12 | 1.005 | 0.02753 | 0.0127 | 36.5056
12.5 | 1.0397 | 0.0287 | 0.0141 | 36.2265
13 | 1.0729 | 0.03 | 0.0156 | 35.7633
13.5 | 1.1058 | 0.03133 | 0.017 | 35.2952
14 | 1.1396 | 0.03262 | 0.0182 | 34.9356
14.5 | 1.1699 | 0.03415 | 0.0198 | 34.2577
15 | 1.1998 | 0.03571 | 0.0212 | 33.5984
15.5 | 1.2294 | 0.03737 | 0.0226 | 32.898
16 | 1.2583 | 0.0391 | 0.0239 | 32.1816
16.5 | 1.2837 | 0.04111 | 0.0253 | 31.226
17 | 1.3081 | 0.04323 | 0.0267 | 30.2591
17.5 | 1.3283 | 0.04576 | 0.0283 | 29.0275
18 | 1.3453 | 0.04864 | 0.0299 | 27.6583
19 | 1.379 | 0.0546 | 0.0323 | 25.2564
19.5 | 1.3929 | 0.05798 | 0.0334 | 24.0238
20 | 1.4074 | 0.06143 | 0.034 | 22.9106

## 59. Re 3M Mach 0.10 (1)
BIGFOIL.COM POLAR EXPORT
NACA67-520 a=0.8
NACA67-520 a=0.8 |  |  |  | Cl Max: | 1.773 | at alpha= | 14 | deg
JavaFoil+Calcfoil stall+Eppler ext transition |  |  |  | L/D Max: | 205.118 | at alpha= | 4 | deg
Re: | 3000000 |  |  | Cd Min: | 0.00361 | at alpha= | -3 | deg
Mach: | 0.1 |  |  | Cl=0 at alpha= | -4.1613 | deg
|  |  |  | @ Cl=0.1, Cd= | 0.0036175
|  |  |  | @ Cl=0.4, Cd= | 0.0040444
|  |  |  | @ Cl=0.6, Cd= | 0.0043038
alpha (deg) | Cl | Cd | Cm | Cl/Cd
-18.5 | -0.889 | 0.13951 | -0.028 | -6.37
-18 | -0.897 | 0.13243 | -0.029 | -6.77
-17.5 | -0.902 | 0.12585 | -0.03 | -7.164
-17 | -0.904 | 0.11887 | -0.032 | -7.609
-16.5 | -0.905 | 0.11134 | -0.033 | -8.124
-16 | -0.903 | 0.10258 | -0.036 | -8.804
-15.5 | -0.898 | 0.0949 | -0.037 | -9.461
-15 | -0.891 | 0.08677 | -0.04 | -10.267
-14.5 | -0.884 | 0.07589 | -0.043 | -11.647
-14 | -0.899 | 0.0504 | -0.051 | -17.83
-13.5 | -0.95 | 0.02135 | -0.061 | -44.48
-13 | -0.921 | 0.01921 | -0.063 | -47.956
-12.5 | -0.888 | 0.01788 | -0.065 | -49.639
-12 | -0.854 | 0.016 | -0.067 | -53.396
-11.5 | -0.815 | 0.01505 | -0.069 | -54.135
-11 | -0.774 | 0.01327 | -0.071 | -58.292
-10.5 | -0.727 | 0.01262 | -0.072 | -57.632
-10 | -0.679 | 0.01183 | -0.074 | -57.375
-9.5 | -0.628 | 0.01125 | -0.076 | -55.865
-9 | -0.576 | 0.01075 | -0.078 | -53.539
-8.5 | -0.521 | 0.01032 | -0.079 | -50.5
-8 | -0.465 | 0.01001 | -0.081 | -46.428
-7.5 | -0.407 | 0.00966 | -0.083 | -42.167
-7 | -0.349 | 0.00933 | -0.084 | -37.343
-6.5 | -0.289 | 0.00896 | -0.086 | -32.248
-6 | -0.228 | 0.00868 | -0.088 | -26.28
-5.5 | -0.167 | 0.0084 | -0.09 | -19.862
-5 | -0.105 | 0.00816 | -0.091 | -12.84
-4.5 | -0.042 | 0.00792 | -0.093 | -5.344
-4 | 0.02 | 0.00765 | -0.095 | 2.67
-3.5 | 0.084 | 0.00362 | -0.097 | 23.3
-3 | 0.148 | 0.00361 | -0.099 | 41.071
-2.5 | 0.213 | 0.00374 | -0.101 | 56.961
-2 | 0.277 | 0.00375 | -0.103 | 73.861
-1.5 | 0.342 | 0.00399 | -0.105 | 85.534
-1 | 0.406 | 0.00405 | -0.106 | 100.188
-0.5 | 0.47 | 0.00407 | -0.108 | 115.422
0 | 0.526 | 0.00427 | -0.109 | 123.243
0.5 | 0.588 | 0.0043 | -0.111 | 136.949
1 | 0.651 | 0.00432 | -0.113 | 150.668
1.5 | 0.714 | 0.00441 | -0.114 | 161.844
2 | 0.776 | 0.00447 | -0.116 | 173.52
2.5 | 0.839 | 0.00458 | -0.118 | 182.978
3 | 0.901 | 0.0047 | -0.119 | 191.725
3.5 | 0.957 | 0.00484 | -0.121 | 197.848
4 | 1.017 | 0.00496 | -0.122 | 205.118
4.5 | 1.075 | 0.00585 | -0.124 | 183.629
5 | 1.133 | 0.00638 | -0.125 | 177.567
5.5 | 1.189 | 0.00822 | -0.127 | 144.688
6 | 1.245 | 0.01004 | -0.128 | 123.957
6.5 | 1.3 | 0.01225 | -0.129 | 106.157
7 | 1.354 | 0.01436 | -0.131 | 94.269
7.5 | 1.404 | 0.01648 | -0.132 | 85.209
8 | 1.453 | 0.01726 | -0.134 | 84.194
8.5 | 1.499 | 0.01792 | -0.135 | 83.666
9 | 1.543 | 0.01862 | -0.137 | 82.859
9.5 | 1.584 | 0.01927 | -0.138 | 82.174
10 | 1.621 | 0.02073 | -0.139 | 78.202
10.5 | 1.655 | 0.02154 | -0.141 | 76.837
11 | 1.686 | 0.0224 | -0.142 | 75.28
11.5 | 1.714 | 0.0234 | -0.143 | 73.226
12 | 1.737 | 0.02431 | -0.145 | 71.457
12.5 | 1.755 | 0.02547 | -0.146 | 68.892
13 | 1.766 | 0.02642 | -0.147 | 66.83
13.5 | 1.772 | 0.02748 | -0.148 | 64.463
14 | 1.773 | 0.02879 | -0.15 | 61.565
14.5 | 1.769 | 0.02999 | -0.151 | 58.978
15 | 1.761 | 0.03137 | -0.152 | 56.124
15.5 | 1.748 | 0.03298 | -0.153 | 52.998
16 | 1.73 | 0.0344 | -0.154 | 50.294
16.5 | 1.709 | 0.03616 | -0.155 | 47.258
17 | 1.683 | 0.03793 | -0.156 | 44.374
17.5 | 1.654 | 0.03989 | -0.157 | 41.463
18 | 1.622 | 0.04208 | -0.158 | 38.542
18.5 | 1.586 | 0.04415 | -0.159 | 35.926
19 | 1.548 | 0.0467 | -0.159 | 33.153

## 60. Re 3M Mach 0.10 (2)
BIGFOIL.COM POLAR EXPORT
NACA67-520 a=0.8
NACA67-520 a=0.8 |  |  |  | Cl Max: | 1.4025 | at alpha= | 20 | deg
XFOIL ncrit=9 |  |  |  | L/D Max: | 143.675 | at alpha= | 3 | deg
Re: | 3000000 |  |  | Cd Min: | 0.06345 | at alpha= | 20 | deg
Mach: | 0.1 |  |  | Cl=0 at alpha= | -6.0181 | deg
|  |  |  | @ Cl=0.1, Cd= | 0.0078366
|  |  |  | @ Cl=0.4, Cd= | 0.0046403
|  |  |  | @ Cl=0.6, Cd= | 0.0048182
alpha (deg) | Cl | Cd | Cm | Cl/Cd
-20 | -0.9785 | 0.03436 | -0.1805 | -28.4779
-19.5 | -0.9686 | 0.03134 | -0.1795 | -30.9062
-19 | -0.954 | 0.02886 | -0.1782 | -33.0561
-18.5 | -0.9354 | 0.02679 | -0.1767 | -34.916
-18 | -0.9153 | 0.02495 | -0.1749 | -36.6854
-17.5 | -0.8903 | 0.02349 | -0.1732 | -37.9012
-17 | -0.8645 | 0.02205 | -0.1715 | -39.2063
-16.5 | -0.8365 | 0.02078 | -0.1697 | -40.2551
-16 | -0.8053 | 0.0197 | -0.1681 | -40.8782
-15.5 | -0.7753 | 0.01859 | -0.1662 | -41.7052
-15 | -0.7454 | 0.01753 | -0.1641 | -42.5214
-14.5 | -0.712 | 0.01665 | -0.1623 | -42.7628
-14 | -0.6776 | 0.01584 | -0.1605 | -42.7778
-13.5 | -0.641 | 0.01511 | -0.159 | -42.4222
-13 | -0.6022 | 0.01445 | -0.1576 | -41.6747
-12.5 | -0.5639 | 0.01378 | -0.1561 | -40.9216
-12 | -0.5247 | 0.01314 | -0.1546 | -39.9315
-11.5 | -0.4839 | 0.01259 | -0.1534 | -38.4353
-11 | -0.4425 | 0.01207 | -0.1521 | -36.6611
-10.5 | -0.4 | 0.01159 | -0.1509 | -34.5125
-10 | -0.3565 | 0.01119 | -0.1499 | -31.8588
-9.5 | -0.3119 | 0.01082 | -0.149 | -28.8262
-9 | -0.2686 | 0.01041 | -0.1478 | -25.8021
-8.5 | -0.2238 | 0.01009 | -0.1469 | -22.1804
-8 | -0.1776 | 0.00982 | -0.1461 | -18.0855
-7.5 | -0.1338 | 0.00947 | -0.1449 | -14.1288
-7 | -0.0884 | 0.00916 | -0.1439 | -9.6507
-6.5 | -0.0426 | 0.00887 | -0.1429 | -4.8027
-6 | 0.0016 | 0.00856 | -0.1416 | 0.18692
-5.5 | 0.0457 | 0.00827 | -0.1403 | 5.526
-5 | 0.0885 | 0.00797 | -0.1386 | 11.1041
-4.5 | 0.1247 | 0.00755 | -0.1357 | 16.5166
-4 | 0.1588 | 0.00717 | -0.1321 | 22.1478
-3.5 | 0.1828 | 0.00685 | -0.1263 | 26.6861
-2.5 | 0.2342 | 0.00601 | -0.1154 | 38.9684
-2 | 0.2603 | 0.00535 | -0.1102 | 48.6542
-1.5 | 0.2889 | 0.00459 | -0.1054 | 62.9412
-1 | 0.3434 | 0.00456 | -0.1057 | 75.307
-0.5 | 0.3998 | 0.00464 | -0.1064 | 86.1638
0 | 0.4555 | 0.00472 | -0.1069 | 96.5042
0.5 | 0.5108 | 0.00484 | -0.1073 | 105.5372
1 | 0.5641 | 0.0048 | -0.1072 | 117.5208
1.5 | 0.6232 | 0.00483 | -0.1086 | 129.0269
2 | 0.6456 | 0.00474 | -0.1018 | 136.2025
2.5 | 0.6806 | 0.00482 | -0.0979 | 141.2033
3 | 0.7155 | 0.00498 | -0.094 | 143.6747
3.5 | 0.7452 | 0.00523 | -0.0892 | 142.4857
4 | 0.7724 | 0.0056 | -0.0839 | 137.9286
4.5 | 0.79 | 0.00622 | -0.0768 | 127.0096
5 | 0.7445 | 0.00825 | -0.0574 | 90.2424
5.5 | 0.7105 | 0.01052 | -0.0412 | 67.538
6 | 0.7038 | 0.01233 | -0.0307 | 57.0803
6.5 | 0.7029 | 0.01413 | -0.0217 | 49.7452
7 | 0.7165 | 0.0156 | -0.0155 | 45.9295
7.5 | 0.7391 | 0.01681 | -0.0109 | 43.9679
8 | 0.763 | 0.01807 | -0.0068 | 42.2247
8.5 | 0.7896 | 0.01928 | -0.0032 | 40.9544
9 | 0.8175 | 0.02049 | 0 | 39.8975
9.5 | 0.8476 | 0.02168 | 0.0028 | 39.0959
10 | 0.8784 | 0.02288 | 0.0053 | 38.3916
10.5 | 0.9067 | 0.02422 | 0.0081 | 37.436
11 | 0.9374 | 0.02553 | 0.0104 | 36.7176
11.5 | 0.9702 | 0.02678 | 0.0123 | 36.2285
12 | 1.006 | 0.02789 | 0.0138 | 36.0703
12.5 | 1.0395 | 0.02918 | 0.0154 | 35.6237
13 | 1.0736 | 0.03046 | 0.0168 | 35.2462
13.5 | 1.1069 | 0.03181 | 0.0183 | 34.7972
14 | 1.1394 | 0.03323 | 0.0197 | 34.2883
14.5 | 1.171 | 0.03472 | 0.0212 | 33.727
15 | 1.1999 | 0.03641 | 0.0228 | 32.9552
15.5 | 1.2306 | 0.03806 | 0.0241 | 32.3332
16 | 1.2573 | 0.03999 | 0.0256 | 31.4404
16.5 | 1.2846 | 0.04193 | 0.027 | 30.6368
17 | 1.307 | 0.04428 | 0.0286 | 29.5167
17.5 | 1.3266 | 0.04693 | 0.0302 | 28.2676
18 | 1.3448 | 0.0498 | 0.0317 | 27.004
19 | 1.3745 | 0.05634 | 0.0343 | 24.3965
19.5 | 1.3895 | 0.05974 | 0.0352 | 23.2591
20 | 1.4025 | 0.06345 | 0.0358 | 22.104

## 61. Re 3M Mach 0.25 (1)
BIGFOIL.COM POLAR EXPORT
NACA67-520 a=0.8
NACA67-520 a=0.8 |  |  |  | Cl Max: | 1.722 | at alpha= | 12.5 | deg
JavaFoil+Calcfoil stall+Eppler ext transition |  |  |  | L/D Max: | 203.146 | at alpha= | 4 | deg
Re: | 3000000 |  |  | Cd Min: | 0.00368 | at alpha= | -2 | deg
Mach: | 0.25 |  |  | Cl=0 at alpha= | -4.1641 | deg
|  |  |  | @ Cl=0.1, Cd= | 0.0040115
|  |  |  | @ Cl=0.4, Cd= | 0.0038627
|  |  |  | @ Cl=0.6, Cd= | 0.004415
alpha (deg) | Cl | Cd | Cm | Cl/Cd
-17.5 | -0.725 | 0.13944 | -0.029 | -5.196
-17 | -0.753 | 0.13091 | -0.03 | -5.755
-16.5 | -0.777 | 0.1247 | -0.031 | -6.228
-16 | -0.795 | 0.11742 | -0.032 | -6.771
-15.5 | -0.808 | 0.10868 | -0.034 | -7.437
-15 | -0.816 | 0.10194 | -0.036 | -8.001
-14.5 | -0.816 | 0.09435 | -0.038 | -8.652
-14 | -0.807 | 0.08662 | -0.04 | -9.322
-13.5 | -0.797 | 0.07782 | -0.044 | -10.238
-13 | -0.789 | 0.06535 | -0.049 | -12.077
-12.5 | -0.865 | 0.02185 | -0.065 | -39.581
-12 | -0.84 | 0.01869 | -0.068 | -44.961
-11.5 | -0.809 | 0.01661 | -0.07 | -48.721
-11 | -0.775 | 0.01423 | -0.072 | -54.47
-10.5 | -0.732 | 0.01339 | -0.074 | -54.709
-10 | -0.686 | 0.01267 | -0.076 | -54.15
-9.5 | -0.637 | 0.01184 | -0.078 | -53.822
-9 | -0.585 | 0.01128 | -0.079 | -51.871
-8.5 | -0.531 | 0.01071 | -0.081 | -49.547
-8 | -0.474 | 0.01035 | -0.083 | -45.813
-7.5 | -0.416 | 0.00998 | -0.085 | -41.702
-7 | -0.357 | 0.00956 | -0.087 | -37.299
-6.5 | -0.296 | 0.00929 | -0.088 | -31.835
-6 | -0.234 | 0.00892 | -0.09 | -26.201
-5.5 | -0.171 | 0.00861 | -0.092 | -19.849
-5 | -0.107 | 0.00835 | -0.094 | -12.867
-4.5 | -0.043 | 0.00811 | -0.095 | -5.35
-4 | 0.021 | 0.00789 | -0.097 | 2.657
-3.5 | 0.086 | 0.00402 | -0.1 | 21.51
-3 | 0.152 | 0.00398 | -0.102 | 38.137
-2.5 | 0.219 | 0.00397 | -0.104 | 55.041
-2 | 0.284 | 0.00368 | -0.105 | 77.239
-1.5 | 0.35 | 0.00384 | -0.107 | 91.218
-1 | 0.416 | 0.00387 | -0.109 | 107.687
-0.5 | 0.483 | 0.00413 | -0.111 | 116.848
0 | 0.54 | 0.00434 | -0.112 | 124.344
0.5 | 0.604 | 0.00442 | -0.114 | 136.828
1 | 0.669 | 0.00446 | -0.116 | 149.855
1.5 | 0.733 | 0.00451 | -0.117 | 162.356
2 | 0.797 | 0.0046 | -0.119 | 173.348
2.5 | 0.861 | 0.00471 | -0.121 | 182.733
3 | 0.925 | 0.00484 | -0.122 | 191.228
3.5 | 0.982 | 0.00497 | -0.124 | 197.373
4 | 1.043 | 0.00514 | -0.126 | 203.146
4.5 | 1.103 | 0.0061 | -0.127 | 180.669
5 | 1.162 | 0.00678 | -0.129 | 171.291
5.5 | 1.219 | 0.00964 | -0.13 | 126.471
6 | 1.275 | 0.01154 | -0.131 | 110.493
6.5 | 1.331 | 0.0131 | -0.133 | 101.628
7 | 1.385 | 0.01666 | -0.134 | 83.168
7.5 | 1.436 | 0.01751 | -0.136 | 81.97
8 | 1.483 | 0.01821 | -0.137 | 81.444
8.5 | 1.528 | 0.01896 | -0.139 | 80.581
9 | 1.569 | 0.01968 | -0.14 | 79.698
9.5 | 1.606 | 0.02121 | -0.142 | 75.695
10 | 1.639 | 0.02213 | -0.143 | 74.055
10.5 | 1.667 | 0.02307 | -0.145 | 72.246
11 | 1.689 | 0.02411 | -0.146 | 70.063
11.5 | 1.707 | 0.02534 | -0.147 | 67.375
12 | 1.718 | 0.02637 | -0.149 | 65.177
12.5 | 1.722 | 0.02773 | -0.15 | 62.103
13 | 1.714 | 0.02919 | -0.151 | 58.73
13.5 | 1.699 | 0.03054 | -0.152 | 55.616
14 | 1.676 | 0.03189 | -0.154 | 52.541
14.5 | 1.644 | 0.03359 | -0.155 | 48.933
15 | 1.604 | 0.03536 | -0.156 | 45.373
15.5 | 1.556 | 0.03745 | -0.157 | 41.558
16 | 1.502 | 0.03962 | -0.158 | 37.902
16.5 | 1.437 | 0.04288 | -0.158 | 33.516
17 | 1.367 | 0.04613 | -0.159 | 29.632
17.5 | 1.289 | 0.05129 | -0.159 | 25.124

## 62. Re 3M Mach 0.25 (2)
BIGFOIL.COM POLAR EXPORT
NACA67-520 a=0.8
NACA67-520 a=0.8 |  |  |  | Cl Max: | 1.372 | at alpha= | 20 | deg
XFOIL ncrit=9 |  |  |  | L/D Max: | 134.181 | at alpha= | 3 | deg
Re: | 3000000 |  |  | Cd Min: | 0.07532 | at alpha= | 20 | deg
Mach: | 0.25 |  |  | Cl=0 at alpha= | -6.2166 | deg
|  |  |  | @ Cl=0.1, Cd= | 0.0083424
|  |  |  | @ Cl=0.4, Cd= | 0.0047597
|  |  |  | @ Cl=0.6, Cd= | 0.00497
alpha (deg) | Cl | Cd | Cm | Cl/Cd
-20 | -0.8441 | 0.05189 | -0.1946 | -16.2671
-19.5 | -0.865 | 0.04453 | -0.1969 | -19.4251
-19 | -0.8771 | 0.03877 | -0.1973 | -22.6232
-18.5 | -0.8755 | 0.03462 | -0.1964 | -25.2889
-18 | -0.8693 | 0.0312 | -0.1947 | -27.8622
-17.5 | -0.851 | 0.02877 | -0.193 | -29.5794
-17 | -0.8361 | 0.02624 | -0.1906 | -31.8636
-16.5 | -0.8142 | 0.02429 | -0.1882 | -33.52
-16 | -0.7894 | 0.02259 | -0.1858 | -34.9447
-15.5 | -0.7621 | 0.0211 | -0.1832 | -36.1185
-15 | -0.7313 | 0.01985 | -0.1808 | -36.8413
-14.5 | -0.7022 | 0.01859 | -0.178 | -37.773
-14 | -0.6714 | 0.01741 | -0.1752 | -38.564
-13.5 | -0.6361 | 0.01642 | -0.1729 | -38.7393
-13 | -0.5982 | 0.01556 | -0.1708 | -38.4447
-12.5 | -0.5598 | 0.01477 | -0.1687 | -37.9012
-12 | -0.519 | 0.01406 | -0.1668 | -36.9132
-11.5 | -0.4787 | 0.01337 | -0.1649 | -35.804
-11 | -0.4367 | 0.01276 | -0.1631 | -34.2241
-10.5 | -0.3934 | 0.01221 | -0.1615 | -32.2195
-10 | -0.3496 | 0.01171 | -0.1599 | -29.8548
-9.5 | -0.3034 | 0.01132 | -0.1587 | -26.8021
-9 | -0.2585 | 0.0109 | -0.1573 | -23.7156
-8.5 | -0.2125 | 0.01053 | -0.1561 | -20.1804
-8 | -0.1653 | 0.01021 | -0.155 | -16.19
-7.5 | -0.1193 | 0.00984 | -0.1537 | -12.124
-7 | -0.073 | 0.00949 | -0.1525 | -7.6923
-6.5 | -0.0259 | 0.00919 | -0.1513 | -2.8183
-6 | 0.0198 | 0.00886 | -0.1499 | 2.2348
-5.5 | 0.0659 | 0.00858 | -0.1486 | 7.6807
-5 | 0.1104 | 0.00827 | -0.1469 | 13.3495
-4.5 | 0.1494 | 0.00787 | -0.1442 | 18.9835
-4 | 0.1847 | 0.00745 | -0.1406 | 24.7919
-3.5 | 0.2141 | 0.00702 | -0.1358 | 30.4986
-3 | 0.2269 | 0.00671 | -0.1272 | 33.8152
-2.5 | 0.2493 | 0.00627 | -0.1207 | 39.7608
-2 | 0.2708 | 0.00569 | -0.1142 | 47.5923
-1.5 | 0.2918 | 0.00475 | -0.1074 | 61.4316
-1 | 0.3441 | 0.00468 | -0.1068 | 73.5256
-0.5 | 0.4002 | 0.00476 | -0.1071 | 84.0756
0 | 0.4563 | 0.00486 | -0.1073 | 93.8889
0.5 | 0.513 | 0.00501 | -0.1076 | 102.3952
1 | 0.5656 | 0.00497 | -0.107 | 113.8028
1.5 | 0.6183 | 0.00497 | -0.1065 | 124.4064
2 | 0.6387 | 0.00501 | -0.099 | 127.485
2.5 | 0.676 | 0.00511 | -0.0952 | 132.2896
3 | 0.7125 | 0.00531 | -0.0914 | 134.1808
3.5 | 0.7429 | 0.0056 | -0.0864 | 132.6607
4 | 0.7679 | 0.00608 | -0.0803 | 126.2993
4.5 | 0.7866 | 0.00676 | -0.0732 | 116.3609
5 | 0.7355 | 0.00907 | -0.0526 | 81.0915
5.5 | 0.7103 | 0.01129 | -0.038 | 62.9141
6 | 0.7032 | 0.01319 | -0.0273 | 53.3131
6.5 | 0.6995 | 0.01516 | -0.0176 | 46.1412
7 | 0.7164 | 0.01656 | -0.0117 | 43.2609
7.5 | 0.7368 | 0.01798 | -0.0066 | 40.9789
8 | 0.7616 | 0.01928 | -0.0023 | 39.5021
8.5 | 0.7884 | 0.02059 | 0.0015 | 38.2904
9 | 0.816 | 0.02196 | 0.005 | 37.1585
9.5 | 0.8466 | 0.02323 | 0.008 | 36.4443
10 | 0.8773 | 0.02458 | 0.0108 | 35.6916
10.5 | 0.9042 | 0.02617 | 0.0141 | 34.551
11 | 0.9383 | 0.02747 | 0.0162 | 34.1573
11.5 | 0.9712 | 0.0289 | 0.0185 | 33.6055
12 | 1.0073 | 0.0302 | 0.0202 | 33.3543
12.5 | 1.0434 | 0.03156 | 0.0219 | 33.0608
13 | 1.0762 | 0.03314 | 0.0238 | 32.4744
13.5 | 1.1114 | 0.03461 | 0.0254 | 32.1121
14 | 1.143 | 0.03637 | 0.0272 | 31.427
14.5 | 1.1737 | 0.0382 | 0.0291 | 30.7251
15 | 1.2045 | 0.04011 | 0.0307 | 30.0299
15.5 | 1.2326 | 0.04223 | 0.0325 | 29.1878
16 | 1.2581 | 0.0446 | 0.0344 | 28.2085
16.5 | 1.2783 | 0.04747 | 0.0364 | 26.9286
17 | 1.2976 | 0.05052 | 0.0382 | 25.6849
17.5 | 1.3163 | 0.05372 | 0.0398 | 24.503
18 | 1.3308 | 0.05742 | 0.0413 | 23.1766
18.5 | 1.3451 | 0.0613 | 0.0424 | 21.9429
19 | 1.3569 | 0.06556 | 0.0433 | 20.6971
20 | 1.372 | 0.07532 | 0.0439 | 18.2156

## 63. Re 3M Mach 0.50 (1)
BIGFOIL.COM POLAR EXPORT
NACA67-520 a=0.8
NACA67-520 a=0.8 |  |  |  | Cl Max: | 1.582 | at alpha= | 8.5 | deg
JavaFoil+Calcfoil stall+Eppler ext transition |  |  |  | L/D Max: | 198.261 | at alpha= | 3.5 | deg
Re: | 3000000 |  |  | Cd Min: | 0.00434 | at alpha= | -2 | deg
Mach: | 0.5 |  |  | Cl=0 at alpha= | -4.162 | deg
|  |  |  | @ Cl=0.1, Cd= | 0.0080811
|  |  |  | @ Cl=0.4, Cd= | 0.004353
|  |  |  | @ Cl=0.6, Cd= | 0.0046857
alpha (deg) | Cl | Cd | Cm | Cl/Cd
-20 | -0.913 | 0.16951 | -0.029 | -5.384
-19.5 | -0.882 | 0.16189 | -0.029 | -5.45
-19 | -0.854 | 0.15777 | -0.03 | -5.41
-18.5 | -0.825 | 0.15279 | -0.031 | -5.401
-18 | -0.797 | 0.14768 | -0.031 | -5.396
-17.5 | -0.77 | 0.14579 | -0.033 | -5.278
-17 | -0.739 | 0.14008 | -0.032 | -5.275
-16.5 | -0.71 | 0.13466 | -0.033 | -5.274
-16 | -0.681 | 0.12959 | -0.033 | -5.258
-15.5 | -0.653 | 0.1255 | -0.034 | -5.204
-15 | -0.625 | 0.12048 | -0.035 | -5.185
-14.5 | -0.596 | 0.11901 | -0.036 | -5.008
-14 | -0.566 | 0.11516 | -0.035 | -4.917
-13.5 | -0.538 | 0.10731 | -0.036 | -5.011
-13 | -0.509 | 0.10333 | -0.037 | -4.928
-12.5 | -0.481 | 0.09876 | -0.038 | -4.867
-12 | -0.452 | 0.09637 | -0.039 | -4.691
-11.5 | -0.423 | 0.10746 | -0.039 | -3.937
-11 | -0.394 | 0.0927 | -0.04 | -4.255
-10.5 | -0.366 | 0.08378 | -0.041 | -4.365
-10 | -0.338 | 0.07182 | -0.045 | -4.703
-9.5 | -0.496 | 0.05991 | -0.052 | -8.277
-9 | -0.581 | 0.01477 | -0.088 | -39.354
-8.5 | -0.549 | 0.01354 | -0.09 | -40.53
-8 | -0.503 | 0.01228 | -0.092 | -40.942
-7.5 | -0.448 | 0.01151 | -0.094 | -38.919
-7 | -0.388 | 0.011 | -0.096 | -35.253
-6.5 | -0.324 | 0.01056 | -0.098 | -30.676
-6 | -0.257 | 0.01012 | -0.1 | -25.436
-5.5 | -0.189 | 0.00974 | -0.102 | -19.385
-5 | -0.119 | 0.00931 | -0.104 | -12.771
-4.5 | -0.048 | 0.00897 | -0.106 | -5.361
-4 | 0.023 | 0.00869 | -0.108 | 2.677
-3.5 | 0.095 | 0.00835 | -0.11 | 11.378
-3 | 0.169 | 0.00437 | -0.113 | 38.595
-2.5 | 0.243 | 0.00435 | -0.115 | 55.827
-2 | 0.316 | 0.00434 | -0.117 | 72.817
-1.5 | 0.389 | 0.00435 | -0.119 | 89.488
-1 | 0.463 | 0.00437 | -0.121 | 105.84
-0.5 | 0.536 | 0.00441 | -0.122 | 121.51
0 | 0.601 | 0.00469 | -0.124 | 128.161
0.5 | 0.673 | 0.00476 | -0.126 | 141.547
1 | 0.745 | 0.00486 | -0.128 | 153.391
1.5 | 0.817 | 0.00496 | -0.13 | 164.739
2 | 0.888 | 0.00486 | -0.132 | 182.623
2.5 | 0.959 | 0.00503 | -0.134 | 190.783
3 | 1.031 | 0.00531 | -0.136 | 193.931
3.5 | 1.091 | 0.0055 | -0.138 | 198.261
4 | 1.158 | 0.00656 | -0.14 | 176.428
4.5 | 1.223 | 0.00727 | -0.141 | 168.118
5 | 1.284 | 0.01092 | -0.143 | 117.576
5.5 | 1.346 | 0.0135 | -0.145 | 99.696
6 | 1.404 | 0.01589 | -0.146 | 88.392
6.5 | 1.46 | 0.02001 | -0.148 | 72.962
7 | 1.51 | 0.02123 | -0.15 | 71.14
7.5 | 1.549 | 0.02227 | -0.151 | 69.526
8 | 1.575 | 0.02355 | -0.153 | 66.876
8.5 | 1.582 | 0.02585 | -0.155 | 61.188
9 | 1.558 | 0.02764 | -0.156 | 56.365
9.5 | 1.468 | 0.02966 | -0.158 | 49.485
10 | 0.971 | 0.0319 | -0.159 | 30.449
10.5 | 0.998 | 0.03747 | -0.16 | 26.642
11 | 0.862 | 0.08995 | -0.076 | 9.581
11.5 | 0.889 | 0.09199 | -0.076 | 9.665
12 | 0.917 | 0.09665 | -0.077 | 9.484
12.5 | 0.947 | 0.1044 | -0.086 | 9.068
13 | 0.973 | 0.10659 | -0.084 | 9.13
13.5 | 1.001 | 0.11248 | -0.087 | 8.902

## 64. Re 3M Mach 0.50 (2)
BIGFOIL.COM POLAR EXPORT
NACA67-520 a=0.8
NACA67-520 a=0.8 |  |  |  | Cl Max: | 1.2072 | at alpha= | 15.5 | deg
XFOIL ncrit=9 |  |  |  | L/D Max: | 86.6316 | at alpha= | 3 | deg
Re: | 3000000 |  |  | Cd Min: | 0.15733 | at alpha= | 20 | deg
Mach: | 0.5 |  |  | Cl=0 at alpha= | -6.9158 | deg
|  |  |  | @ Cl=0.1, Cd= | 0.010323
|  |  |  | @ Cl=0.4, Cd= | 0.0064059
|  |  |  | @ Cl=0.6, Cd= | 0.00709
alpha (deg) | Cl | Cd | Cm | Cl/Cd
-17 | -0.0518 | 0.12068 | -0.2019 | -0.42923
-16.5 | -0.0559 | 0.11173 | -0.2065 | -0.50031
-16 | -0.0975 | 0.09815 | -0.2131 | -0.99338
-15.5 | -0.1705 | 0.08214 | -0.2215 | -2.0757
-15 | -0.2116 | 0.07072 | -0.2274 | -2.9921
-14.5 | -0.2597 | 0.05802 | -0.2344 | -4.476
-14 | -0.3021 | 0.04649 | -0.2412 | -6.4982
-13.5 | -0.3342 | 0.03821 | -0.2433 | -8.7464
-13 | -0.3725 | 0.03125 | -0.2413 | -11.92
-12.5 | -0.3972 | 0.02615 | -0.2363 | -15.1893
-12 | -0.3986 | 0.02268 | -0.2304 | -17.575
-11.5 | -0.3973 | 0.01962 | -0.2235 | -20.2497
-11 | -0.3793 | 0.01746 | -0.2171 | -21.7239
-10.5 | -0.3478 | 0.01595 | -0.2117 | -21.8056
-10 | -0.3096 | 0.0148 | -0.2069 | -20.9189
-9.5 | -0.2634 | 0.01392 | -0.2032 | -18.9224
-9 | -0.2144 | 0.01321 | -0.1999 | -16.2301
-8.5 | -0.1634 | 0.01262 | -0.1971 | -12.9477
-8 | -0.112 | 0.01209 | -0.1945 | -9.2639
-7.5 | -0.0607 | 0.0116 | -0.192 | -5.2328
-7 | -0.0084 | 0.01118 | -0.1898 | -0.75134
-6.5 | 0.0415 | 0.01073 | -0.1873 | 3.8677
-6 | 0.0934 | 0.01037 | -0.1852 | 9.0068
-5.5 | 0.1439 | 0.01001 | -0.1829 | 14.3756
-5 | 0.1944 | 0.00969 | -0.1807 | 20.0619
-4.5 | 0.2424 | 0.00936 | -0.1781 | 25.8974
-4 | 0.283 | 0.00896 | -0.1742 | 31.5848
-3.5 | 0.3168 | 0.00856 | -0.169 | 37.0093
-3 | 0.3384 | 0.0081 | -0.1614 | 41.7778
-2.5 | 0.3327 | 0.00755 | -0.1478 | 44.0662
-2 | 0.2882 | 0.00727 | -0.1252 | 39.6424
-1 | 0.2623 | 0.00551 | -0.0942 | 47.6044
-0.5 | 0.3239 | 0.00562 | -0.0939 | 57.6335
0 | 0.374 | 0.00596 | -0.0913 | 62.7517
0.5 | 0.4049 | 0.00649 | -0.0846 | 62.3883
1 | 0.4583 | 0.00673 | -0.0826 | 68.0981
1.5 | 0.5245 | 0.00671 | -0.0833 | 78.1669
2 | 0.5781 | 0.00685 | -0.0816 | 84.3942
2.5 | 0.6146 | 0.00725 | -0.0764 | 84.7724
3 | 0.6584 | 0.0076 | -0.0726 | 86.6316
3.5 | 0.6972 | 0.00812 | -0.0679 | 85.8621
4 | 0.7227 | 0.00902 | -0.0608 | 80.122
4.5 | 0.7179 | 0.01064 | -0.0481 | 67.4718
5 | 0.7129 | 0.01248 | -0.0358 | 57.1234
5.5 | 0.7002 | 0.01474 | -0.0228 | 47.5034
6 | 0.699 | 0.01687 | -0.0123 | 41.4345
7 | 0.7171 | 0.02088 | 0.0042 | 34.3439
7.5 | 0.7346 | 0.02277 | 0.0107 | 32.2617
8 | 0.7591 | 0.02457 | 0.0159 | 30.8954
9 | 0.8144 | 0.02832 | 0.0251 | 28.7571
9.5 | 0.846 | 0.03019 | 0.0289 | 28.0225
10 | 0.8715 | 0.03249 | 0.0333 | 26.8236
10.5 | 0.9041 | 0.03459 | 0.0367 | 26.1376
11 | 0.9409 | 0.0366 | 0.0397 | 25.7077
11.5 | 0.9785 | 0.03869 | 0.0425 | 25.2908
12 | 1.0168 | 0.04085 | 0.0452 | 24.8911
12.5 | 1.0519 | 0.04331 | 0.048 | 24.2877
13 | 1.0856 | 0.04598 | 0.0508 | 23.6103
13.5 | 1.1182 | 0.04888 | 0.0535 | 22.8764
14 | 1.1499 | 0.05199 | 0.0561 | 22.1177
14.5 | 1.1771 | 0.05556 | 0.0587 | 21.1861
15 | 1.198 | 0.05983 | 0.0611 | 20.0234
15.5 | 1.2072 | 0.06525 | 0.0634 | 18.5011
16 | 1.2061 | 0.07184 | 0.0649 | 16.7887
16.5 | 1.1947 | 0.07975 | 0.0652 | 14.9806
17 | 1.1753 | 0.08885 | 0.064 | 13.2279
17.5 | 1.1506 | 0.09902 | 0.0611 | 11.6199
18.5 | 1.0976 | 0.12117 | 0.0513 | 9.0583
19 | 1.0685 | 0.13307 | 0.0447 | 8.0296
19.5 | 1.039 | 0.14541 | 0.0373 | 7.1453
20 | 1.0149 | 0.15733 | 0.0298 | 6.4508

## 65. Re 4M Mach 0.00 (1)
BIGFOIL.COM POLAR EXPORT
NACA67-520 a=0.8
NACA67-520 a=0.8 |  |  |  | Cl Max: | 1.785 | at alpha= | 14 | deg
JavaFoil+Calcfoil stall+Eppler ext transition |  |  |  | L/D Max: | 202.423 | at alpha= | 3 | deg
Re: | 4000000 |  |  | Cd Min: | 0.00371 | at alpha= | -1.5 | deg
Mach: | 0 |  |  | Cl=0 at alpha= | -4.1613 | deg
|  |  |  | @ Cl=0.1, Cd= | 0.0052074
|  |  |  | @ Cl=0.4, Cd= | 0.0037194
|  |  |  | @ Cl=0.6, Cd= | 0.0039711
alpha (deg) | Cl | Cd | Cm | Cl/Cd
-19 | -0.911 | 0.13998 | -0.028 | -6.507
-18.5 | -0.918 | 0.13263 | -0.029 | -6.924
-18 | -0.923 | 0.12624 | -0.03 | -7.314
-17.5 | -0.925 | 0.11998 | -0.032 | -7.71
-17 | -0.925 | 0.11275 | -0.033 | -8.206
-16.5 | -0.924 | 0.10507 | -0.035 | -8.79
-16 | -0.919 | 0.09755 | -0.037 | -9.423
-15.5 | -0.914 | 0.08864 | -0.039 | -10.311
-15 | -0.915 | 0.07387 | -0.044 | -12.387
-14.5 | -0.933 | 0.0498 | -0.05 | -18.733
-14 | -0.982 | 0.02177 | -0.059 | -45.115
-13.5 | -0.957 | 0.01899 | -0.061 | -50.384
-13 | -0.927 | 0.01741 | -0.063 | -53.236
-12.5 | -0.894 | 0.01608 | -0.065 | -55.579
-12 | -0.857 | 0.01497 | -0.067 | -57.211
-11.5 | -0.816 | 0.01404 | -0.069 | -58.115
-11 | -0.774 | 0.01239 | -0.07 | -62.423
-10.5 | -0.727 | 0.01182 | -0.072 | -61.491
-10 | -0.678 | 0.01105 | -0.074 | -61.409
-9.5 | -0.627 | 0.01052 | -0.076 | -59.636
-9 | -0.574 | 0.01008 | -0.077 | -56.998
-8.5 | -0.52 | 0.00968 | -0.079 | -53.695
-8 | -0.464 | 0.00937 | -0.081 | -49.458
-7.5 | -0.406 | 0.00906 | -0.083 | -44.838
-7 | -0.348 | 0.00874 | -0.084 | -39.767
-6.5 | -0.288 | 0.00841 | -0.086 | -34.256
-6 | -0.227 | 0.00816 | -0.088 | -27.887
-5.5 | -0.166 | 0.00791 | -0.089 | -21.004
-5 | -0.104 | 0.00769 | -0.091 | -13.588
-4.5 | -0.042 | 0.00748 | -0.093 | -5.64
-4 | 0.02 | 0.00721 | -0.095 | 2.827
-3.5 | 0.083 | 0.00572 | -0.097 | 14.569
-3 | 0.148 | 0.00376 | -0.099 | 39.3
-2.5 | 0.212 | 0.00375 | -0.101 | 56.687
-2 | 0.276 | 0.00373 | -0.103 | 74.129
-1.5 | 0.34 | 0.00371 | -0.104 | 91.693
-1 | 0.404 | 0.00372 | -0.106 | 108.411
-0.5 | 0.468 | 0.00373 | -0.107 | 125.247
0 | 0.524 | 0.00393 | -0.109 | 133.366
0.5 | 0.586 | 0.00396 | -0.111 | 148.184
1 | 0.649 | 0.00401 | -0.112 | 161.855
1.5 | 0.711 | 0.00412 | -0.114 | 172.438
2 | 0.774 | 0.00421 | -0.116 | 183.547
2.5 | 0.836 | 0.00431 | -0.117 | 193.85
3 | 0.898 | 0.00443 | -0.119 | 202.423
3.5 | 0.952 | 0.00518 | -0.12 | 183.779
4 | 1.011 | 0.00565 | -0.122 | 178.93
4.5 | 1.069 | 0.00716 | -0.123 | 149.256
5 | 1.126 | 0.00865 | -0.124 | 130.12
5.5 | 1.183 | 0.01009 | -0.126 | 117.22
6 | 1.239 | 0.01127 | -0.127 | 110.021
6.5 | 1.295 | 0.01282 | -0.129 | 101.012
7 | 1.348 | 0.01473 | -0.13 | 91.564
7.5 | 1.399 | 0.01554 | -0.132 | 90.028
8 | 1.448 | 0.01627 | -0.133 | 88.999
8.5 | 1.495 | 0.01685 | -0.135 | 88.691
9 | 1.539 | 0.01748 | -0.136 | 88.03
9.5 | 1.58 | 0.01815 | -0.137 | 87.044
10 | 1.618 | 0.01952 | -0.139 | 82.893
10.5 | 1.653 | 0.02029 | -0.14 | 81.499
11 | 1.685 | 0.02107 | -0.142 | 79.976
11.5 | 1.714 | 0.02196 | -0.143 | 78.048
12 | 1.739 | 0.0228 | -0.144 | 76.269
12.5 | 1.759 | 0.02385 | -0.145 | 73.732
13 | 1.772 | 0.0248 | -0.147 | 71.454
13.5 | 1.781 | 0.02576 | -0.148 | 69.124
14 | 1.785 | 0.0269 | -0.149 | 66.344
14.5 | 1.785 | 0.02802 | -0.15 | 63.681
15 | 1.78 | 0.02915 | -0.151 | 61.075
15.5 | 1.771 | 0.03064 | -0.153 | 57.797
16 | 1.758 | 0.03198 | -0.154 | 54.969
16.5 | 1.742 | 0.03355 | -0.155 | 51.905
17 | 1.721 | 0.03497 | -0.156 | 49.208
17.5 | 1.697 | 0.03654 | -0.157 | 46.45
18 | 1.671 | 0.03824 | -0.158 | 43.693
18.5 | 1.641 | 0.04019 | -0.158 | 40.841
19 | 1.609 | 0.04243 | -0.159 | 37.915

## 66. Re 4M Mach 0.00 (2)
BIGFOIL.COM POLAR EXPORT
NACA67-520 a=0.8
NACA67-520 a=0.8 |  |  |  | Cl Max: | 1.4344 | at alpha= | 20 | deg
XFOIL ncrit=9 |  |  |  | L/D Max: | 161.682 | at alpha= | 2.5 | deg
Re: | 4000000 |  |  | Cd Min: | 0.05868 | at alpha= | 20 | deg
Mach: | 0 |  |  | Cl=0 at alpha= | -5.8826 | deg
|  |  |  | @ Cl=0.1, Cd= | 0.0071734
|  |  |  | @ Cl=0.4, Cd= | 0.0039106
|  |  |  | @ Cl=0.6, Cd= | 0.0040794
alpha (deg) | Cl | Cd | Cm | Cl/Cd
-20 | -1.0274 | 0.02971 | -0.1753 | -34.5809
-19.5 | -1.0095 | 0.02759 | -0.174 | -36.5893
-19 | -0.9867 | 0.0259 | -0.1728 | -38.0965
-18.5 | -0.9669 | 0.02415 | -0.171 | -40.0373
-18 | -0.9461 | 0.02245 | -0.1691 | -42.1425
-17.5 | -0.9197 | 0.02112 | -0.1674 | -43.5464
-17 | -0.8927 | 0.01988 | -0.1656 | -44.9044
-16.5 | -0.8645 | 0.01877 | -0.1637 | -46.0575
-16 | -0.8325 | 0.01785 | -0.1621 | -46.6387
-15.5 | -0.8 | 0.01698 | -0.1605 | -47.1143
-15 | -0.7634 | 0.01623 | -0.1593 | -47.0364
-14.5 | -0.7281 | 0.01544 | -0.1578 | -47.1567
-14 | -0.6918 | 0.01472 | -0.1563 | -46.9973
-13.5 | -0.6549 | 0.01401 | -0.1548 | -46.7452
-13 | -0.6174 | 0.01336 | -0.1533 | -46.2126
-12.5 | -0.5779 | 0.01278 | -0.152 | -45.2191
-12 | -0.5385 | 0.01223 | -0.1506 | -44.0311
-11.5 | -0.4982 | 0.01171 | -0.1493 | -42.5448
-11 | -0.4578 | 0.01122 | -0.1479 | -40.8021
-10.5 | -0.4149 | 0.01082 | -0.1469 | -38.3457
-10 | -0.3715 | 0.01039 | -0.1459 | -35.7555
-9.5 | -0.327 | 0.01003 | -0.1451 | -32.6022
-9 | -0.2818 | 0.00969 | -0.1443 | -29.0815
-8.5 | -0.2375 | 0.00932 | -0.1433 | -25.4828
-8 | -0.1924 | 0.00901 | -0.1424 | -21.3541
-7.5 | -0.1459 | 0.00874 | -0.1417 | -16.6934
-7 | -0.1014 | 0.00842 | -0.1405 | -12.0428
-6.5 | -0.056 | 0.00814 | -0.1395 | -6.8796
-6 | -0.0104 | 0.00789 | -0.1385 | -1.3181
-5.5 | 0.0339 | 0.00762 | -0.1372 | 4.4488
-5 | 0.0772 | 0.00736 | -0.1357 | 10.4891
-4.5 | 0.1163 | 0.00704 | -0.1333 | 16.5199
-4 | 0.1501 | 0.00669 | -0.1297 | 22.4365
-3.5 | 0.1791 | 0.00653 | -0.1249 | 27.4273
-3 | 0.2123 | 0.00622 | -0.121 | 34.1318
-2 | 0.2796 | 0.00529 | -0.1136 | 52.8544
-1.5 | 0.3126 | 0.00465 | -0.1097 | 67.2258
-1 | 0.3475 | 0.00392 | -0.1062 | 88.648
-0.5 | 0.4035 | 0.00391 | -0.107 | 103.1969
0 | 0.4603 | 0.00395 | -0.1078 | 116.5316
0.5 | 0.5158 | 0.00403 | -0.1084 | 127.9901
1 | 0.5673 | 0.00414 | -0.108 | 137.029
1.5 | 0.6051 | 0.00407 | -0.1046 | 148.6732
2 | 0.6405 | 0.00411 | -0.1008 | 155.8394
2.5 | 0.6823 | 0.00422 | -0.0985 | 161.6825
3 | 0.7121 | 0.00446 | -0.0937 | 159.6637
3.5 | 0.7382 | 0.00483 | -0.0882 | 152.8364
4 | 0.7377 | 0.0057 | -0.0773 | 129.4211
4.5 | 0.7248 | 0.00702 | -0.0643 | 103.2479
5 | 0.6913 | 0.0091 | -0.0478 | 75.967
5.5 | 0.6697 | 0.01124 | -0.0343 | 59.5819
6 | 0.6751 | 0.01277 | -0.0262 | 52.8661
6.5 | 0.6889 | 0.01414 | -0.0199 | 48.7199
7 | 0.7082 | 0.01544 | -0.0147 | 45.8679
7.5 | 0.7341 | 0.01656 | -0.0108 | 44.3297
8 | 0.7635 | 0.0176 | -0.0076 | 43.3807
8.5 | 0.7917 | 0.01874 | -0.0043 | 42.2465
9 | 0.8215 | 0.01984 | -0.0014 | 41.4062
9.5 | 0.8551 | 0.02082 | 0.0008 | 41.0711
10 | 0.8842 | 0.02205 | 0.0036 | 40.0998
10.5 | 0.9144 | 0.02326 | 0.0061 | 39.3121
11 | 0.9498 | 0.02429 | 0.0078 | 39.1025
11.5 | 0.9853 | 0.02534 | 0.0093 | 38.8832
12 | 1.0188 | 0.02652 | 0.011 | 38.4163
12.5 | 1.0552 | 0.02756 | 0.0123 | 38.2874
13 | 1.0902 | 0.0287 | 0.0136 | 37.9861
13.5 | 1.1233 | 0.03 | 0.0151 | 37.4433
14 | 1.1565 | 0.0313 | 0.0165 | 36.9489
14.5 | 1.1889 | 0.03269 | 0.0178 | 36.3689
15 | 1.2204 | 0.03415 | 0.0192 | 35.7365
15.5 | 1.2502 | 0.03574 | 0.0206 | 34.9804
16 | 1.2787 | 0.03748 | 0.022 | 34.1169
16.5 | 1.3056 | 0.03935 | 0.0234 | 33.1792
17 | 1.3267 | 0.04165 | 0.0252 | 31.8535
17.5 | 1.3465 | 0.04412 | 0.027 | 30.519
18 | 1.3672 | 0.0466 | 0.0285 | 29.3391
18.5 | 1.3864 | 0.0493 | 0.0298 | 28.1217
19 | 1.404 | 0.05218 | 0.031 | 26.9069
19.5 | 1.4209 | 0.05523 | 0.032 | 25.727
20 | 1.4344 | 0.05868 | 0.0329 | 24.4444

## 67. Re 4M Mach 0.10 (1)
BIGFOIL.COM POLAR EXPORT
NACA67-520 a=0.8
NACA67-520 a=0.8 |  |  |  | Cl Max: | 1.774 | at alpha= | 14 | deg
JavaFoil+Calcfoil stall+Eppler ext transition |  |  |  | L/D Max: | 203.012 | at alpha= | 3 | deg
Re: | 4000000 |  |  | Cd Min: | 0.0037 | at alpha= | -1.5 | deg
Mach: | 0.1 |  |  | Cl=0 at alpha= | -4.1613 | deg
|  |  |  | @ Cl=0.1, Cd= | 0.0052677
|  |  |  | @ Cl=0.4, Cd= | 0.0037181
|  |  |  | @ Cl=0.6, Cd= | 0.0040005
alpha (deg) | Cl | Cd | Cm | Cl/Cd
-19 | -0.88 | 0.14282 | -0.028 | -6.164
-18.5 | -0.891 | 0.13509 | -0.029 | -6.595
-18 | -0.898 | 0.12945 | -0.03 | -6.939
-17.5 | -0.903 | 0.12303 | -0.031 | -7.343
-17 | -0.907 | 0.11537 | -0.033 | -7.858
-16.5 | -0.907 | 0.10828 | -0.034 | -8.375
-16 | -0.905 | 0.10039 | -0.036 | -9.014
-15.5 | -0.902 | 0.09068 | -0.039 | -9.952
-15 | -0.895 | 0.08339 | -0.041 | -10.729
-14.5 | -0.899 | 0.06534 | -0.047 | -13.76
-14 | -0.973 | 0.0233 | -0.059 | -41.76
-13.5 | -0.952 | 0.01987 | -0.061 | -47.924
-13 | -0.923 | 0.01795 | -0.063 | -51.431
-12.5 | -0.891 | 0.01666 | -0.065 | -53.472
-12 | -0.856 | 0.01507 | -0.067 | -56.832
-11.5 | -0.816 | 0.01422 | -0.069 | -57.385
-11 | -0.775 | 0.01251 | -0.071 | -61.9
-10.5 | -0.728 | 0.01193 | -0.072 | -61.053
-10 | -0.68 | 0.01114 | -0.074 | -61.043
-9.5 | -0.629 | 0.01061 | -0.076 | -59.289
-9 | -0.576 | 0.01013 | -0.078 | -56.877
-8.5 | -0.522 | 0.00972 | -0.079 | -53.645
-8 | -0.465 | 0.00944 | -0.081 | -49.308
-7.5 | -0.408 | 0.0091 | -0.083 | -44.831
-7 | -0.349 | 0.00882 | -0.085 | -39.574
-6.5 | -0.289 | 0.00846 | -0.086 | -34.202
-6 | -0.229 | 0.00818 | -0.088 | -27.924
-5.5 | -0.167 | 0.00796 | -0.09 | -20.985
-5 | -0.105 | 0.00773 | -0.092 | -13.578
-4.5 | -0.042 | 0.0075 | -0.093 | -5.647
-4 | 0.02 | 0.00725 | -0.095 | 2.823
-3.5 | 0.084 | 0.00576 | -0.097 | 14.54
-3 | 0.149 | 0.00376 | -0.1 | 39.514
-2.5 | 0.213 | 0.00374 | -0.101 | 57.129
-2 | 0.278 | 0.00372 | -0.103 | 74.691
-1.5 | 0.342 | 0.0037 | -0.105 | 92.376
-1 | 0.406 | 0.00372 | -0.106 | 109.212
-0.5 | 0.47 | 0.00376 | -0.108 | 124.928
0 | 0.526 | 0.00392 | -0.11 | 134.139
0.5 | 0.589 | 0.00399 | -0.111 | 147.764
1 | 0.652 | 0.00405 | -0.113 | 161.012
1.5 | 0.715 | 0.00413 | -0.114 | 173.131
2 | 0.777 | 0.00422 | -0.116 | 184.227
2.5 | 0.84 | 0.00434 | -0.118 | 193.368
3 | 0.902 | 0.00444 | -0.119 | 203.012
3.5 | 0.957 | 0.00523 | -0.121 | 182.823
4 | 1.016 | 0.00568 | -0.122 | 178.963
4.5 | 1.074 | 0.00721 | -0.124 | 148.902
5 | 1.131 | 0.00875 | -0.125 | 129.335
5.5 | 1.189 | 0.01021 | -0.126 | 116.412
6 | 1.245 | 0.01138 | -0.128 | 109.422
6.5 | 1.301 | 0.01289 | -0.129 | 100.92
7 | 1.354 | 0.01483 | -0.131 | 91.313
7.5 | 1.405 | 0.0157 | -0.132 | 89.521
8 | 1.454 | 0.01644 | -0.134 | 88.454
8.5 | 1.5 | 0.01706 | -0.135 | 87.921
9 | 1.544 | 0.01767 | -0.137 | 87.377
9.5 | 1.585 | 0.01834 | -0.138 | 86.415
10 | 1.622 | 0.01976 | -0.139 | 82.092
10.5 | 1.657 | 0.02053 | -0.141 | 80.675
11 | 1.687 | 0.02133 | -0.142 | 79.101
11.5 | 1.715 | 0.02219 | -0.144 | 77.278
12 | 1.738 | 0.02314 | -0.145 | 75.103
12.5 | 1.756 | 0.02424 | -0.146 | 72.446
13 | 1.767 | 0.02512 | -0.147 | 70.346
13.5 | 1.773 | 0.02609 | -0.149 | 67.962
14 | 1.774 | 0.02744 | -0.15 | 64.666
14.5 | 1.771 | 0.02855 | -0.151 | 62.012
15 | 1.762 | 0.02967 | -0.152 | 59.385
15.5 | 1.749 | 0.03131 | -0.153 | 55.875
16 | 1.732 | 0.0328 | -0.154 | 52.804
16.5 | 1.711 | 0.03424 | -0.155 | 49.959
17 | 1.685 | 0.03579 | -0.156 | 47.082
17.5 | 1.656 | 0.03768 | -0.157 | 43.95
18 | 1.624 | 0.03958 | -0.158 | 41.034
18.5 | 1.589 | 0.04154 | -0.159 | 38.258
19 | 1.551 | 0.044 | -0.16 | 35.258

## 68. Re 4M Mach 0.10 (2)
BIGFOIL.COM POLAR EXPORT
NACA67-520 a=0.8
NACA67-520 a=0.8 |  |  |  | Cl Max: | 1.4301 | at alpha= | 20 | deg
XFOIL ncrit=9 |  |  |  | L/D Max: | 160.235 | at alpha= | 2.5 | deg
Re: | 4000000 |  |  | Cd Min: | 0.0606 | at alpha= | 20 | deg
Mach: | 0.1 |  |  | Cl=0 at alpha= | -5.9233 | deg
|  |  |  | @ Cl=0.1, Cd= | 0.0072477
|  |  |  | @ Cl=0.4, Cd= | 0.0039217
|  |  |  | @ Cl=0.6, Cd= | 0.004098
alpha (deg) | Cl | Cd | Cm | Cl/Cd
-20 | -1.0211 | 0.03101 | -0.179 | -32.9281
-19.5 | -1.0054 | 0.02864 | -0.1778 | -35.1047
-19 | -0.983 | 0.02683 | -0.1765 | -36.6381
-18.5 | -0.9596 | 0.02517 | -0.175 | -38.1248
-18 | -0.9408 | 0.02328 | -0.173 | -40.4124
-17.5 | -0.9155 | 0.02182 | -0.1712 | -41.9569
-17 | -0.8911 | 0.02041 | -0.169 | -43.66
-16.5 | -0.8625 | 0.01926 | -0.1671 | -44.7819
-16 | -0.8322 | 0.01823 | -0.1652 | -45.65
-15.5 | -0.799 | 0.01732 | -0.1635 | -46.1316
-15 | -0.7637 | 0.0165 | -0.162 | -46.2848
-14.5 | -0.7277 | 0.0157 | -0.1605 | -46.3503
-14 | -0.6914 | 0.01496 | -0.1589 | -46.2166
-13.5 | -0.6543 | 0.01423 | -0.1573 | -45.9803
-13 | -0.6169 | 0.01355 | -0.1557 | -45.5277
-12.5 | -0.5776 | 0.01294 | -0.1543 | -44.6368
-12 | -0.5372 | 0.01241 | -0.1529 | -43.2877
-11.5 | -0.4975 | 0.01185 | -0.1514 | -41.9831
-11 | -0.4564 | 0.01135 | -0.15 | -40.2115
-10.5 | -0.4141 | 0.01091 | -0.1488 | -37.956
-10 | -0.3703 | 0.01048 | -0.1477 | -35.334
-9.5 | -0.3253 | 0.01011 | -0.1469 | -32.1761
-9 | -0.2799 | 0.00977 | -0.146 | -28.6489
-8.5 | -0.2353 | 0.0094 | -0.145 | -25.0319
-8 | -0.1901 | 0.00907 | -0.144 | -20.9592
-7.5 | -0.1434 | 0.00879 | -0.1432 | -16.314
-7 | -0.0983 | 0.00848 | -0.1422 | -11.592
-6.5 | -0.053 | 0.00819 | -0.1411 | -6.4713
-6 | -0.0068 | 0.00794 | -0.1401 | -0.85642
-5.5 | 0.0375 | 0.00767 | -0.1388 | 4.8892
-5 | 0.0811 | 0.0074 | -0.1372 | 10.9595
-4.5 | 0.1208 | 0.00708 | -0.1348 | 17.0621
-4 | 0.1552 | 0.00673 | -0.1313 | 23.0609
-3.5 | 0.1851 | 0.00656 | -0.1267 | 28.2165
-3 | 0.2157 | 0.00624 | -0.1222 | 34.5673
-2.5 | 0.2503 | 0.00586 | -0.1186 | 42.7133
-2 | 0.2819 | 0.00533 | -0.1144 | 52.8893
-1.5 | 0.3144 | 0.00469 | -0.1104 | 67.0362
-1 | 0.3485 | 0.00394 | -0.1066 | 88.4518
-0.5 | 0.4047 | 0.00392 | -0.1073 | 103.2398
0 | 0.4616 | 0.00397 | -0.1082 | 116.272
0.5 | 0.5177 | 0.00405 | -0.1088 | 127.8272
1 | 0.5684 | 0.00416 | -0.1081 | 136.6346
1.5 | 0.6041 | 0.00409 | -0.1042 | 147.7017
2 | 0.6401 | 0.00415 | -0.1005 | 154.241
2.5 | 0.6826 | 0.00426 | -0.0983 | 160.2347
3 | 0.7117 | 0.00451 | -0.0932 | 157.8049
3.5 | 0.7377 | 0.00489 | -0.0877 | 150.8589
4 | 0.7386 | 0.00576 | -0.077 | 128.2292
4.5 | 0.7254 | 0.0071 | -0.0639 | 102.169
5 | 0.6892 | 0.00928 | -0.0468 | 74.2672
5.5 | 0.6697 | 0.01137 | -0.0337 | 58.9006
6 | 0.6742 | 0.01295 | -0.0254 | 52.0618
6.5 | 0.689 | 0.0143 | -0.0192 | 48.1818
7 | 0.7074 | 0.01565 | -0.0139 | 45.2013
7.5 | 0.7342 | 0.01674 | -0.0101 | 43.859
8 | 0.7633 | 0.01781 | -0.0068 | 42.8579
8.5 | 0.7912 | 0.01899 | -0.0034 | 41.664
9 | 0.822 | 0.02006 | -0.0006 | 40.9771
9.5 | 0.8557 | 0.02107 | 0.0017 | 40.6122
10 | 0.8835 | 0.02238 | 0.0047 | 39.4772
10.5 | 0.9146 | 0.02358 | 0.0071 | 38.7871
11 | 0.9506 | 0.0246 | 0.0088 | 38.6423
11.5 | 0.9843 | 0.02578 | 0.0106 | 38.1808
12 | 1.0198 | 0.02689 | 0.0122 | 37.9249
12.5 | 1.0565 | 0.02795 | 0.0134 | 37.7996
13 | 1.0899 | 0.02923 | 0.0151 | 37.287
13.5 | 1.1245 | 0.03047 | 0.0164 | 36.9052
14 | 1.158 | 0.0318 | 0.0178 | 36.4151
14.5 | 1.1893 | 0.03331 | 0.0194 | 35.704
15 | 1.222 | 0.03473 | 0.0206 | 35.1857
15.5 | 1.2501 | 0.0365 | 0.0223 | 34.2493
16 | 1.2798 | 0.03821 | 0.0236 | 33.4938
16.5 | 1.3032 | 0.04039 | 0.0254 | 32.2654
17 | 1.3259 | 0.04265 | 0.0271 | 31.0879
17.5 | 1.3456 | 0.04522 | 0.0289 | 29.7567
18 | 1.3639 | 0.048 | 0.0305 | 28.4146
18.5 | 1.3854 | 0.05058 | 0.0317 | 27.3903
19 | 1.4028 | 0.05358 | 0.0329 | 26.1814
19.5 | 1.4184 | 0.05685 | 0.0339 | 24.9499
20 | 1.4301 | 0.0606 | 0.0349 | 23.599

## 69. Re 4M Mach 0.25 (1)
BIGFOIL.COM POLAR EXPORT
NACA67-520 a=0.8
NACA67-520 a=0.8 |  |  |  | Cl Max: | 1.723 | at alpha= | 12.5 | deg
JavaFoil+Calcfoil stall+Eppler ext transition |  |  |  | L/D Max: | 202.152 | at alpha= | 3 | deg
Re: | 4000000 |  |  | Cd Min: | 0.00356 | at alpha= | -2.5 | deg
Mach: | 0.25 |  |  | Cl=0 at alpha= | -4.1641 | deg
|  |  |  | @ Cl=0.1, Cd= | 0.0054945
|  |  |  | @ Cl=0.4, Cd= | 0.0038
|  |  |  | @ Cl=0.6, Cd= | 0.0040646
alpha (deg) | Cl | Cd | Cm | Cl/Cd
-17.5 | -0.725 | 0.13715 | -0.029 | -5.287
-17 | -0.754 | 0.12944 | -0.03 | -5.827
-16.5 | -0.777 | 0.12403 | -0.031 | -6.266
-16 | -0.795 | 0.11527 | -0.033 | -6.9
-15.5 | -0.81 | 0.10587 | -0.035 | -7.649
-15 | -0.817 | 0.0992 | -0.037 | -8.238
-14.5 | -0.817 | 0.0926 | -0.039 | -8.826
-14 | -0.809 | 0.08468 | -0.041 | -9.554
-13.5 | -0.802 | 0.07314 | -0.046 | -10.971
-13 | -0.811 | 0.05222 | -0.054 | -15.526
-12.5 | -0.869 | 0.01983 | -0.066 | -43.832
-12 | -0.842 | 0.01756 | -0.068 | -47.948
-11.5 | -0.812 | 0.0156 | -0.07 | -52.037
-11 | -0.776 | 0.01341 | -0.072 | -57.864
-10.5 | -0.733 | 0.01263 | -0.074 | -58.06
-10 | -0.687 | 0.01198 | -0.076 | -57.347
-9.5 | -0.638 | 0.01121 | -0.078 | -56.897
-9 | -0.586 | 0.01064 | -0.08 | -55.071
-8.5 | -0.531 | 0.01009 | -0.081 | -52.651
-8 | -0.475 | 0.00977 | -0.083 | -48.605
-7.5 | -0.417 | 0.00943 | -0.085 | -44.201
-7 | -0.357 | 0.009 | -0.087 | -39.66
-6.5 | -0.296 | 0.00875 | -0.089 | -33.831
-6 | -0.234 | 0.00841 | -0.09 | -27.829
-5.5 | -0.171 | 0.00815 | -0.092 | -21.014
-5 | -0.108 | 0.00791 | -0.094 | -13.592
-4.5 | -0.043 | 0.00767 | -0.096 | -5.667
-4 | 0.021 | 0.00746 | -0.097 | 2.812
-3.5 | 0.086 | 0.00601 | -0.099 | 14.293
-3 | 0.152 | 0.00358 | -0.102 | 42.527
-2.5 | 0.219 | 0.00356 | -0.104 | 61.598
-2 | 0.285 | 0.00381 | -0.106 | 74.873
-1.5 | 0.351 | 0.0038 | -0.107 | 92.44
-1 | 0.417 | 0.0038 | -0.109 | 109.651
-0.5 | 0.483 | 0.00381 | -0.111 | 126.588
0 | 0.54 | 0.004 | -0.113 | 135.286
0.5 | 0.605 | 0.00407 | -0.114 | 148.792
1 | 0.669 | 0.00413 | -0.116 | 161.926
1.5 | 0.734 | 0.00424 | -0.118 | 173.148
2 | 0.798 | 0.00435 | -0.119 | 183.586
2.5 | 0.862 | 0.00444 | -0.121 | 193.995
3 | 0.926 | 0.00458 | -0.122 | 202.152
3.5 | 0.982 | 0.00543 | -0.124 | 180.823
4 | 1.043 | 0.00588 | -0.125 | 177.424
4.5 | 1.102 | 0.00755 | -0.127 | 145.923
5 | 1.16 | 0.00921 | -0.128 | 126.051
5.5 | 1.219 | 0.01084 | -0.13 | 112.436
6 | 1.276 | 0.01211 | -0.131 | 105.391
6.5 | 1.332 | 0.01386 | -0.133 | 96.095
7 | 1.386 | 0.01587 | -0.134 | 87.335
7.5 | 1.437 | 0.01669 | -0.136 | 86.058
8 | 1.484 | 0.0173 | -0.137 | 85.801
8.5 | 1.529 | 0.018 | -0.139 | 84.924
9 | 1.57 | 0.01875 | -0.14 | 83.711
9.5 | 1.607 | 0.02022 | -0.142 | 79.475
10 | 1.64 | 0.02109 | -0.143 | 77.766
10.5 | 1.668 | 0.02198 | -0.145 | 75.861
11 | 1.691 | 0.02299 | -0.146 | 73.556
11.5 | 1.708 | 0.02413 | -0.147 | 70.783
12 | 1.72 | 0.02508 | -0.149 | 68.556
12.5 | 1.723 | 0.02633 | -0.15 | 65.443
13 | 1.716 | 0.02768 | -0.151 | 61.978
13.5 | 1.7 | 0.02893 | -0.152 | 58.759
14 | 1.677 | 0.0302 | -0.154 | 55.534
14.5 | 1.645 | 0.03192 | -0.155 | 51.544
15 | 1.606 | 0.03344 | -0.156 | 48.023
15.5 | 1.558 | 0.03556 | -0.157 | 43.822
16 | 1.503 | 0.03736 | -0.158 | 40.238
16.5 | 1.44 | 0.04052 | -0.159 | 35.549
17 | 1.37 | 0.0433 | -0.159 | 31.65
17.5 | 1.293 | 0.04738 | -0.16 | 27.294

## 70. Re 4M Mach 0.25 (2)
BIGFOIL.COM POLAR EXPORT
NACA67-520 a=0.8
NACA67-520 a=0.8 |  |  |  | Cl Max: | 1.4021 | at alpha= | 20 | deg
XFOIL ncrit=9 |  |  |  | L/D Max: | 151.353 | at alpha= | 2.5 | deg
Re: | 4000000 |  |  | Cd Min: | 0.07198 | at alpha= | 20 | deg
Mach: | 0.25 |  |  | Cl=0 at alpha= | -6.1211 | deg
|  |  |  | @ Cl=0.1, Cd= | 0.007686
|  |  |  | @ Cl=0.4, Cd= | 0.0040248
|  |  |  | @ Cl=0.6, Cd= | 0.0042803
alpha (deg) | Cl | Cd | Cm | Cl/Cd
-20 | -0.9482 | 0.04208 | -0.1974 | -22.5333
-19.5 | -0.9517 | 0.0373 | -0.1972 | -25.5147
-19 | -0.9409 | 0.03394 | -0.1963 | -27.7225
-18.5 | -0.9252 | 0.03105 | -0.195 | -29.7971
-18 | -0.9097 | 0.02838 | -0.1932 | -32.0543
-17.5 | -0.8845 | 0.02645 | -0.1915 | -33.4405
-17 | -0.8679 | 0.02423 | -0.1887 | -35.8192
-16.5 | -0.8483 | 0.02232 | -0.1856 | -38.0063
-16 | -0.8225 | 0.02078 | -0.1829 | -39.5813
-15.5 | -0.7923 | 0.01945 | -0.1804 | -40.7352
-15 | -0.7593 | 0.01831 | -0.1781 | -41.4691
-14.5 | -0.7247 | 0.01726 | -0.1757 | -41.9873
-14 | -0.6888 | 0.01632 | -0.1734 | -42.2059
-13.5 | -0.6498 | 0.01551 | -0.1715 | -41.8956
-13 | -0.6136 | 0.01465 | -0.169 | -41.884
-12.5 | -0.5741 | 0.01391 | -0.1669 | -41.2725
-12 | -0.5345 | 0.01322 | -0.1648 | -40.4312
-11.5 | -0.4925 | 0.01264 | -0.163 | -38.9636
-11 | -0.4507 | 0.01204 | -0.1611 | -37.4336
-10.5 | -0.4072 | 0.0115 | -0.1595 | -35.4087
-10 | -0.3622 | 0.01101 | -0.1581 | -32.8974
-9.5 | -0.3173 | 0.01056 | -0.1567 | -30.0473
-9 | -0.2702 | 0.01018 | -0.1555 | -26.5422
-8.5 | -0.2235 | 0.0098 | -0.1544 | -22.8061
-8 | -0.1774 | 0.00943 | -0.1531 | -18.8123
-7.5 | -0.1295 | 0.00911 | -0.1521 | -14.2151
-7 | -0.0822 | 0.00881 | -0.1509 | -9.3303
-6.5 | -0.036 | 0.00848 | -0.1496 | -4.2453
-6 | 0.0115 | 0.00822 | -0.1485 | 1.399
-5.5 | 0.0573 | 0.00793 | -0.147 | 7.2257
-5 | 0.1028 | 0.00767 | -0.1455 | 13.4029
-4.5 | 0.1453 | 0.00736 | -0.1434 | 19.7418
-4 | 0.1825 | 0.00701 | -0.1402 | 26.0342
-3.5 | 0.216 | 0.00667 | -0.1361 | 32.3838
-3 | 0.2364 | 0.00639 | -0.129 | 36.9953
-2.5 | 0.2659 | 0.00603 | -0.124 | 44.0962
-2 | 0.2935 | 0.00551 | -0.1185 | 53.2668
-1.5 | 0.3232 | 0.00488 | -0.1136 | 66.2295
-1 | 0.3529 | 0.00405 | -0.1086 | 87.1358
-0.5 | 0.4089 | 0.00402 | -0.1088 | 101.7164
0 | 0.4665 | 0.00408 | -0.1094 | 114.3382
0.5 | 0.5268 | 0.00421 | -0.1106 | 125.1306
1 | 0.5636 | 0.00426 | -0.1064 | 132.3005
1.5 | 0.5999 | 0.00428 | -0.1023 | 140.1636
2 | 0.6401 | 0.00438 | -0.0992 | 146.1416
2.5 | 0.6826 | 0.00451 | -0.0966 | 151.3525
3 | 0.7132 | 0.00479 | -0.0916 | 148.8935
3.5 | 0.7405 | 0.00521 | -0.0859 | 142.1305
4 | 0.7397 | 0.00618 | -0.0747 | 119.6926
4.5 | 0.7289 | 0.00756 | -0.0618 | 96.4153
5 | 0.685 | 0.01003 | -0.0432 | 68.2951
5.5 | 0.6716 | 0.01204 | -0.031 | 55.7807
6 | 0.6777 | 0.01365 | -0.0228 | 49.6484
6.5 | 0.6864 | 0.01529 | -0.0153 | 44.8921
7 | 0.7072 | 0.0166 | -0.0101 | 42.6024
7.5 | 0.7322 | 0.01789 | -0.0058 | 40.9279
8 | 0.7612 | 0.01905 | -0.0022 | 39.958
8.5 | 0.7912 | 0.02023 | 0.0012 | 39.1102
9 | 0.8207 | 0.02152 | 0.0044 | 38.1366
9.5 | 0.8546 | 0.02265 | 0.007 | 37.7307
10 | 0.885 | 0.02396 | 0.0099 | 36.9366
10.5 | 0.9148 | 0.0254 | 0.0128 | 36.0157
11.5 | 0.9872 | 0.02779 | 0.0167 | 35.5236
12 | 1.023 | 0.02907 | 0.0185 | 35.1909
12.5 | 1.0594 | 0.03036 | 0.0202 | 34.8946
13 | 1.0952 | 0.03174 | 0.0219 | 34.5054
13.5 | 1.1291 | 0.03326 | 0.0237 | 33.9477
14 | 1.1634 | 0.03478 | 0.0254 | 33.4503
14.5 | 1.1952 | 0.03653 | 0.0272 | 32.7183
15 | 1.2258 | 0.03838 | 0.029 | 31.9385
15.5 | 1.2532 | 0.04054 | 0.031 | 30.9127
16 | 1.2764 | 0.04302 | 0.0332 | 29.6699
16.5 | 1.2974 | 0.04577 | 0.0353 | 28.3461
17 | 1.3193 | 0.04858 | 0.0371 | 27.1573
18 | 1.358 | 0.05487 | 0.0402 | 24.7494
18.5 | 1.3719 | 0.05865 | 0.0417 | 23.3913
19 | 1.3827 | 0.06287 | 0.0428 | 21.993
19.5 | 1.3936 | 0.06721 | 0.0436 | 20.735
20 | 1.4021 | 0.07198 | 0.0439 | 19.479

## 71. Re 4M Mach 0.50 (1)
BIGFOIL.COM POLAR EXPORT
NACA67-520 a=0.8
NACA67-520 a=0.8 |  |  |  | Cl Max: | 1.583 | at alpha= | 8.5 | deg
JavaFoil+Calcfoil stall+Eppler ext transition |  |  |  | L/D Max: | 194.781 | at alpha= | 2.5 | deg
Re: | 4000000 |  |  | Cd Min: | 0.00401 | at alpha= | -1.5 | deg
Mach: | 0.5 |  |  | Cl=0 at alpha= | -4.162 | deg
|  |  |  | @ Cl=0.1, Cd= | 0.0077407
|  |  |  | @ Cl=0.4, Cd= | 0.0040127
|  |  |  | @ Cl=0.6, Cd= | 0.0040697
alpha (deg) | Cl | Cd | Cm | Cl/Cd
-20 | -0.914 | 0.16257 | -0.03 | -5.624
-19.5 | -0.883 | 0.15957 | -0.029 | -5.533
-19 | -0.854 | 0.15348 | -0.03 | -5.565
-18.5 | -0.826 | 0.14958 | -0.031 | -5.519
-18 | -0.797 | 0.14281 | -0.032 | -5.581
-17.5 | -0.77 | 0.14034 | -0.033 | -5.487
-17 | -0.74 | 0.13651 | -0.033 | -5.42
-16.5 | -0.711 | 0.12855 | -0.033 | -5.527
-16 | -0.682 | 0.1254 | -0.034 | -5.437
-15.5 | -0.653 | 0.12144 | -0.035 | -5.381
-15 | -0.625 | 0.11625 | -0.036 | -5.377
-14.5 | -0.596 | 0.11261 | -0.037 | -5.296
-14 | -0.567 | 0.11015 | -0.036 | -5.143
-13.5 | -0.538 | 0.10406 | -0.037 | -5.17
-13 | -0.509 | 0.10034 | -0.038 | -5.077
-12.5 | -0.481 | 0.09568 | -0.038 | -5.025
-12 | -0.452 | 0.09379 | -0.039 | -4.821
-11.5 | -0.423 | 0.10252 | -0.039 | -4.127
-11 | -0.394 | 0.08846 | -0.04 | -4.46
-10.5 | -0.366 | 0.08277 | -0.041 | -4.42
-10 | -0.338 | 0.07013 | -0.045 | -4.818
-9.5 | -0.497 | 0.05813 | -0.054 | -8.556
-9 | -0.582 | 0.01391 | -0.088 | -41.86
-8.5 | -0.549 | 0.01277 | -0.09 | -43.042
-8 | -0.503 | 0.01156 | -0.092 | -43.544
-7.5 | -0.449 | 0.01086 | -0.094 | -41.292
-7 | -0.388 | 0.01038 | -0.096 | -37.404
-6.5 | -0.324 | 0.00997 | -0.098 | -32.515
-6 | -0.258 | 0.00956 | -0.1 | -26.943
-5.5 | -0.189 | 0.00921 | -0.102 | -20.504
-5 | -0.119 | 0.0088 | -0.104 | -13.521
-4.5 | -0.048 | 0.00849 | -0.106 | -5.673
-4 | 0.023 | 0.00821 | -0.108 | 2.837
-3.5 | 0.095 | 0.00789 | -0.11 | 12.056
-3 | 0.168 | 0.00571 | -0.112 | 29.417
-2.5 | 0.243 | 0.00404 | -0.115 | 60.312
-2 | 0.317 | 0.00403 | -0.117 | 78.551
-1.5 | 0.39 | 0.00401 | -0.119 | 97.327
-1 | 0.464 | 0.00403 | -0.121 | 115.068
-0.5 | 0.538 | 0.00406 | -0.123 | 132.266
0 | 0.602 | 0.00407 | -0.125 | 147.978
0.5 | 0.674 | 0.00415 | -0.127 | 162.382
1 | 0.746 | 0.00442 | -0.129 | 168.791
1.5 | 0.818 | 0.00456 | -0.131 | 179.305
2 | 0.889 | 0.00468 | -0.133 | 189.881
2.5 | 0.961 | 0.00493 | -0.134 | 194.781
3 | 1.031 | 0.00561 | -0.136 | 183.828
3.5 | 1.091 | 0.00632 | -0.138 | 172.638
4 | 1.157 | 0.00724 | -0.14 | 159.95
4.5 | 1.221 | 0.01037 | -0.141 | 117.769
5 | 1.285 | 0.01244 | -0.143 | 103.294
5.5 | 1.346 | 0.01413 | -0.145 | 95.267
6 | 1.405 | 0.01657 | -0.146 | 84.772
6.5 | 1.461 | 0.01909 | -0.148 | 76.528
7 | 1.511 | 0.02023 | -0.15 | 74.7
7.5 | 1.55 | 0.02121 | -0.151 | 73.047
8 | 1.576 | 0.02237 | -0.153 | 70.443
8.5 | 1.583 | 0.02456 | -0.155 | 64.449
9 | 1.559 | 0.02618 | -0.156 | 59.536
9.5 | 1.469 | 0.02821 | -0.158 | 52.077
10 | 0.972 | 0.03038 | -0.159 | 31.995
10.5 | 1.001 | 0.03485 | -0.16 | 28.739
11 | 0.862 | 0.08685 | -0.078 | 9.927
11.5 | 0.89 | 0.08285 | -0.08 | 10.745
12 | 0.918 | 0.09357 | -0.081 | 9.808
12.5 | 0.947 | 0.10288 | -0.087 | 9.207
13 | 0.973 | 0.10292 | -0.085 | 9.459
13.5 | 1.003 | 0.10961 | -0.091 | 9.151

## 72. Re 4M Mach 0.50 (2)
BIGFOIL.COM POLAR EXPORT
NACA67-520 a=0.8
NACA67-520 a=0.8 |  |  |  | Cl Max: | 1.2454 | at alpha= | 16 | deg
XFOIL ncrit=9 |  |  |  | L/D Max: | 105.575 | at alpha= | 2.5 | deg
Re: | 4000000 |  |  | Cd Min: | 0.15308 | at alpha= | 20 | deg
Mach: | 0.5 |  |  | Cl=0 at alpha= | -6.8273 | deg
|  |  |  | @ Cl=0.1, Cd= | 0.0095467
|  |  |  | @ Cl=0.4, Cd= | 0.0050313
|  |  |  | @ Cl=0.6, Cd= | 0.0058578
alpha (deg) | Cl | Cd | Cm | Cl/Cd
-17 | -0.1062 | 0.11171 | -0.2065 | -0.95068
-16.5 | -0.1623 | 0.09669 | -0.2146 | -1.6786
-16 | -0.1977 | 0.08529 | -0.2211 | -2.318
-15.5 | -0.2553 | 0.0722 | -0.2283 | -3.536
-15 | -0.2624 | 0.06432 | -0.2322 | -4.0796
-14.5 | -0.3062 | 0.05205 | -0.2396 | -5.8828
-14 | -0.3412 | 0.04244 | -0.2441 | -8.0396
-13.5 | -0.3735 | 0.03501 | -0.2444 | -10.6684
-13 | -0.4112 | 0.0287 | -0.2408 | -14.3275
-12.5 | -0.4379 | 0.02391 | -0.2345 | -18.3145
-12 | -0.4482 | 0.02023 | -0.2271 | -22.1552
-11.5 | -0.4365 | 0.01772 | -0.2203 | -24.6332
-11 | -0.4097 | 0.01593 | -0.2143 | -25.7188
-10.5 | -0.3716 | 0.01467 | -0.2093 | -25.3306
-10 | -0.3267 | 0.0137 | -0.2051 | -23.8467
-9.5 | -0.2785 | 0.01291 | -0.2015 | -21.5724
-9 | -0.2285 | 0.01224 | -0.1983 | -18.6683
-8.5 | -0.1762 | 0.01169 | -0.1956 | -15.0727
-8 | -0.123 | 0.01121 | -0.1931 | -10.9723
-7.5 | -0.0711 | 0.01074 | -0.1907 | -6.6201
-7 | -0.0181 | 0.01034 | -0.1885 | -1.7505
-6.5 | 0.0343 | 0.00996 | -0.1863 | 3.4438
-6 | 0.0859 | 0.00962 | -0.1841 | 8.9293
-5.5 | 0.1378 | 0.00935 | -0.1821 | 14.738
-5 | 0.1894 | 0.00902 | -0.1801 | 20.9978
-4.5 | 0.239 | 0.00869 | -0.1778 | 27.5029
-4 | 0.285 | 0.00834 | -0.1748 | 34.1727
-3.5 | 0.3217 | 0.00789 | -0.1701 | 40.7731
-3 | 0.3519 | 0.00742 | -0.164 | 47.4259
-2.5 | 0.3641 | 0.0069 | -0.1541 | 52.7681
-2 | 0.3437 | 0.00655 | -0.1368 | 52.4733
-1.5 | 0.3268 | 0.00605 | -0.12 | 54.0165
-1 | 0.3381 | 0.00534 | -0.1097 | 63.3146
-0.5 | 0.3482 | 0.00482 | -0.0988 | 72.2407
0 | 0.3969 | 0.00502 | -0.0958 | 79.0637
0.5 | 0.4518 | 0.00522 | -0.0942 | 86.5517
1 | 0.5095 | 0.00547 | -0.093 | 93.1444
1.5 | 0.5721 | 0.00561 | -0.093 | 101.9786
2 | 0.607 | 0.00592 | -0.0874 | 102.5338
2.5 | 0.6514 | 0.00617 | -0.0837 | 105.5754
3 | 0.6896 | 0.00666 | -0.0788 | 103.5435
3.5 | 0.729 | 0.00719 | -0.0741 | 101.3908
4 | 0.7146 | 0.00883 | -0.0592 | 80.9287
4.5 | 0.6933 | 0.01089 | -0.0436 | 63.6639
5 | 0.6742 | 0.01321 | -0.0291 | 51.0371
5.5 | 0.6694 | 0.01532 | -0.0177 | 43.6945
6 | 0.6797 | 0.0171 | -0.0092 | 39.7485
6.5 | 0.6891 | 0.01905 | -0.0009 | 36.1732
7 | 0.7078 | 0.02082 | 0.0056 | 33.9962
7.5 | 0.7318 | 0.02253 | 0.0112 | 32.4811
8 | 0.7583 | 0.02427 | 0.0162 | 31.2443
9 | 0.8222 | 0.02768 | 0.0243 | 29.7038
9.5 | 0.8514 | 0.02966 | 0.0285 | 28.7053
10 | 0.8819 | 0.03172 | 0.0324 | 27.8026
11 | 0.9584 | 0.03545 | 0.0383 | 27.0353
11.5 | 0.999 | 0.03731 | 0.041 | 26.7757
12 | 1.0363 | 0.03949 | 0.0439 | 26.2421
12.5 | 1.0748 | 0.0417 | 0.0467 | 25.7746
13 | 1.1109 | 0.04414 | 0.0495 | 25.1676
13.5 | 1.1457 | 0.04683 | 0.0523 | 24.4651
14 | 1.1781 | 0.04982 | 0.0552 | 23.6471
14.5 | 1.2065 | 0.05322 | 0.058 | 22.67
15 | 1.2296 | 0.05719 | 0.0608 | 21.5003
15.5 | 1.243 | 0.06217 | 0.0635 | 19.9936
16 | 1.2454 | 0.06827 | 0.0656 | 18.2423
16.5 | 1.2348 | 0.07589 | 0.0666 | 16.2709
17.5 | 1.185 | 0.0952 | 0.0635 | 12.4475
18 | 1.1536 | 0.10634 | 0.0593 | 10.8482
18.5 | 1.1235 | 0.11788 | 0.0539 | 9.5309
19 | 1.0957 | 0.12951 | 0.0476 | 8.4604
19.5 | 1.0683 | 0.14144 | 0.0405 | 7.553
20 | 1.0453 | 0.15308 | 0.0333 | 6.8285

## 73. Re 5M Mach 0.00 (1)
BIGFOIL.COM POLAR EXPORT
NACA67-520 a=0.8
NACA67-520 a=0.8 |  |  |  | Cl Max: | 1.786 | at alpha= | 14 | deg
JavaFoil+Calcfoil stall+Eppler ext transition |  |  |  | L/D Max: | 190.704 | at alpha= | 2 | deg
Re: | 5000000 |  |  | Cd Min: | 0.00355 | at alpha= | -1 | deg
Mach: | 0 |  |  | Cl=0 at alpha= | -4.1613 | deg
|  |  |  | @ Cl=0.1, Cd= | 0.0056803
|  |  |  | @ Cl=0.4, Cd= | 0.0035506
|  |  |  | @ Cl=0.6, Cd= | 0.0038347
alpha (deg) | Cl | Cd | Cm | Cl/Cd
-19 | -0.913 | 0.13629 | -0.028 | -6.7
-18.5 | -0.921 | 0.12889 | -0.03 | -7.144
-18 | -0.925 | 0.12322 | -0.031 | -7.506
-17.5 | -0.927 | 0.11764 | -0.032 | -7.877
-17 | -0.927 | 0.11014 | -0.034 | -8.42
-16.5 | -0.926 | 0.10239 | -0.036 | -9.042
-16 | -0.922 | 0.09424 | -0.038 | -9.788
-15.5 | -0.919 | 0.08388 | -0.041 | -10.961
-15 | -0.929 | 0.06439 | -0.046 | -14.432
-14.5 | -0.97 | 0.03428 | -0.054 | -28.287
-14 | -0.986 | 0.02027 | -0.06 | -48.641
-13.5 | -0.958 | 0.01823 | -0.061 | -52.574
-13 | -0.929 | 0.01625 | -0.063 | -57.21
-12.5 | -0.895 | 0.01515 | -0.065 | -59.059
-12 | -0.858 | 0.01432 | -0.067 | -59.882
-11.5 | -0.817 | 0.01344 | -0.069 | -60.788
-11 | -0.775 | 0.01185 | -0.071 | -65.379
-10.5 | -0.728 | 0.0113 | -0.072 | -64.397
-10 | -0.679 | 0.01057 | -0.074 | -64.233
-9.5 | -0.628 | 0.01004 | -0.076 | -62.56
-9 | -0.575 | 0.00962 | -0.078 | -59.761
-8.5 | -0.52 | 0.00926 | -0.079 | -56.179
-8 | -0.464 | 0.00897 | -0.081 | -51.744
-7.5 | -0.407 | 0.00865 | -0.083 | -47.018
-7 | -0.348 | 0.00838 | -0.084 | -41.505
-6.5 | -0.288 | 0.00806 | -0.086 | -35.76
-6 | -0.228 | 0.00782 | -0.088 | -29.105
-5.5 | -0.166 | 0.00759 | -0.09 | -21.921
-5 | -0.105 | 0.00737 | -0.091 | -14.179
-4.5 | -0.042 | 0.00718 | -0.093 | -5.884
-4 | 0.02 | 0.00692 | -0.095 | 2.946
-3.5 | 0.083 | 0.00593 | -0.097 | 14.06
-3 | 0.147 | 0.00499 | -0.099 | 29.393
-2.5 | 0.212 | 0.0038 | -0.101 | 55.885
-2 | 0.276 | 0.00357 | -0.103 | 77.379
-1.5 | 0.34 | 0.00356 | -0.104 | 95.518
-1 | 0.404 | 0.00355 | -0.106 | 113.637
-0.5 | 0.468 | 0.00356 | -0.108 | 131.291
0 | 0.524 | 0.00372 | -0.109 | 140.953
0.5 | 0.587 | 0.00382 | -0.111 | 153.492
1 | 0.649 | 0.00389 | -0.112 | 166.883
1.5 | 0.712 | 0.00398 | -0.114 | 178.694
2 | 0.774 | 0.00406 | -0.116 | 190.704
2.5 | 0.835 | 0.00466 | -0.117 | 179.144
3 | 0.897 | 0.00508 | -0.119 | 176.51
3.5 | 0.952 | 0.00567 | -0.12 | 167.874
4 | 1.01 | 0.00694 | -0.121 | 145.661
4.5 | 1.068 | 0.00828 | -0.123 | 128.977
5 | 1.126 | 0.00952 | -0.124 | 118.304
5.5 | 1.184 | 0.0105 | -0.126 | 112.673
6 | 1.24 | 0.01162 | -0.127 | 106.712
6.5 | 1.295 | 0.01282 | -0.129 | 101.026
7 | 1.349 | 0.0144 | -0.13 | 93.657
7.5 | 1.4 | 0.01502 | -0.132 | 93.221
8 | 1.449 | 0.01564 | -0.133 | 92.653
8.5 | 1.495 | 0.01622 | -0.135 | 92.168
9 | 1.54 | 0.01684 | -0.136 | 91.431
9.5 | 1.581 | 0.01746 | -0.138 | 90.561
10 | 1.619 | 0.01875 | -0.139 | 86.331
10.5 | 1.654 | 0.01953 | -0.14 | 84.729
11 | 1.686 | 0.02028 | -0.142 | 83.15
11.5 | 1.715 | 0.02116 | -0.143 | 81.06
12 | 1.74 | 0.02196 | -0.144 | 79.224
12.5 | 1.76 | 0.02297 | -0.146 | 76.622
13 | 1.773 | 0.02386 | -0.147 | 74.295
13.5 | 1.782 | 0.02476 | -0.148 | 71.967
14 | 1.786 | 0.02586 | -0.149 | 69.063
14.5 | 1.786 | 0.02703 | -0.15 | 66.075
15 | 1.781 | 0.0281 | -0.152 | 63.403
15.5 | 1.772 | 0.02935 | -0.153 | 60.381
16 | 1.759 | 0.03077 | -0.154 | 57.181
16.5 | 1.743 | 0.03203 | -0.155 | 54.404
17 | 1.722 | 0.03346 | -0.156 | 51.468
17.5 | 1.699 | 0.03504 | -0.157 | 48.472
18 | 1.672 | 0.0366 | -0.158 | 45.692
18.5 | 1.643 | 0.03855 | -0.159 | 42.615
19 | 1.611 | 0.04053 | -0.159 | 39.754

## 74. Re 5M Mach 0.00 (2)
BIGFOIL.COM POLAR EXPORT
NACA67-520 a=0.8
NACA67-520 a=0.8 |  |  |  | Cl Max: | 1.4539 | at alpha= | 20 | deg
XFOIL ncrit=9 |  |  |  | L/D Max: | 170.125 | at alpha= | 2.5 | deg
Re: | 5000000 |  |  | Cd Min: | 0.05669 | at alpha= | 20 | deg
Mach: | 0 |  |  | Cl=0 at alpha= | -5.787 | deg
|  |  |  | @ Cl=0.1, Cd= | 0.0068409
|  |  |  | @ Cl=0.4, Cd= | 0.0036145
|  |  |  | @ Cl=0.6, Cd= | 0.0037232
alpha (deg) | Cl | Cd | Cm | Cl/Cd
-20 | -1.0616 | 0.0274 | -0.1732 | -38.7445
-19.5 | -1.0414 | 0.02558 | -0.1717 | -40.7115
-19 | -1.0172 | 0.02402 | -0.1704 | -42.348
-18.5 | -0.9915 | 0.0226 | -0.169 | -43.8717
-18 | -0.9637 | 0.02134 | -0.1676 | -45.1593
-17.5 | -0.9353 | 0.0202 | -0.166 | -46.302
-17 | -0.9065 | 0.01912 | -0.1642 | -47.4111
-16.5 | -0.8778 | 0.018 | -0.1623 | -48.7667
-16 | -0.8467 | 0.01701 | -0.1606 | -49.7766
-15.5 | -0.8135 | 0.01613 | -0.159 | -50.434
-15 | -0.778 | 0.01537 | -0.1576 | -50.6181
-14.5 | -0.7423 | 0.01466 | -0.156 | -50.6344
-14 | -0.704 | 0.01404 | -0.1548 | -50.1425
-13.5 | -0.6663 | 0.01344 | -0.1533 | -49.5759
-13 | -0.627 | 0.01288 | -0.152 | -48.6801
-12.5 | -0.589 | 0.01229 | -0.1504 | -47.9251
-12 | -0.5489 | 0.01173 | -0.1491 | -46.7945
-11.5 | -0.5066 | 0.01126 | -0.1481 | -44.9911
-11 | -0.4665 | 0.01072 | -0.1467 | -43.5168
-10.5 | -0.4238 | 0.01026 | -0.1456 | -41.306
-10 | -0.3799 | 0.00988 | -0.1446 | -38.4514
-9.5 | -0.3362 | 0.00949 | -0.1436 | -35.4268
-9 | -0.2905 | 0.00918 | -0.1429 | -31.6449
-8.5 | -0.2456 | 0.00885 | -0.1419 | -27.7514
-8 | -0.2005 | 0.00854 | -0.141 | -23.4778
-7.5 | -0.1552 | 0.00825 | -0.14 | -18.8121
-7 | -0.1087 | 0.00801 | -0.1392 | -13.5705
-6.5 | -0.0645 | 0.00774 | -0.138 | -8.3333
-6 | -0.019 | 0.00751 | -0.1369 | -2.53
-5.5 | 0.0256 | 0.00728 | -0.1357 | 3.5165
-5 | 0.07 | 0.00705 | -0.1343 | 9.9291
-4.5 | 0.1116 | 0.00676 | -0.1323 | 16.5089
-4 | 0.1461 | 0.00642 | -0.1288 | 22.757
-3.5 | 0.1763 | 0.00621 | -0.1242 | 28.3897
-3 | 0.2153 | 0.00593 | -0.1215 | 36.3069
-2.5 | 0.2541 | 0.0056 | -0.1188 | 45.375
-2 | 0.292 | 0.00519 | -0.116 | 56.262
-1.5 | 0.329 | 0.00469 | -0.1129 | 70.1493
-1 | 0.3647 | 0.00406 | -0.1097 | 89.8276
-0.5 | 0.4059 | 0.00354 | -0.1074 | 114.661
0 | 0.4636 | 0.00359 | -0.1085 | 129.1365
0.5 | 0.5162 | 0.0036 | -0.1084 | 143.3889
1 | 0.566 | 0.00361 | -0.1077 | 156.7867
1.5 | 0.5983 | 0.00372 | -0.1031 | 160.8333
2 | 0.6455 | 0.00381 | -0.1019 | 169.4226
2.5 | 0.6805 | 0.004 | -0.0981 | 170.125
3 | 0.7084 | 0.00431 | -0.0929 | 164.3619
3.5 | 0.694 | 0.00528 | -0.079 | 131.4394
4 | 0.6779 | 0.0066 | -0.0652 | 102.7121
4.5 | 0.6806 | 0.00779 | -0.0556 | 87.3684
5 | 0.6559 | 0.00981 | -0.0411 | 66.8603
5.5 | 0.648 | 0.01161 | -0.0303 | 55.814
6 | 0.658 | 0.01304 | -0.0231 | 50.4601
6.5 | 0.6794 | 0.01419 | -0.0182 | 47.8788
7 | 0.7026 | 0.01536 | -0.0137 | 45.7422
7.5 | 0.7306 | 0.01642 | -0.0101 | 44.4945
8 | 0.7631 | 0.01735 | -0.0074 | 43.9827
8.5 | 0.7935 | 0.01841 | -0.0045 | 43.1016
9 | 0.8262 | 0.01942 | -0.002 | 42.5438
9.5 | 0.8606 | 0.02038 | 0.0001 | 42.2277
10 | 0.8905 | 0.02157 | 0.0028 | 41.2842
10.5 | 0.9227 | 0.02271 | 0.005 | 40.6297
11 | 0.9591 | 0.02369 | 0.0066 | 40.4854
11.5 | 0.9961 | 0.02464 | 0.0079 | 40.4261
12 | 1.0316 | 0.0257 | 0.0094 | 40.1401
12.5 | 1.0665 | 0.02681 | 0.0109 | 39.7799
13 | 1.1033 | 0.02782 | 0.0121 | 39.6585
13.5 | 1.137 | 0.02903 | 0.0135 | 39.1664
14 | 1.1698 | 0.03033 | 0.015 | 38.5691
14.5 | 1.2044 | 0.03154 | 0.0162 | 38.1864
15 | 1.2339 | 0.03309 | 0.0178 | 37.2892
15.5 | 1.2652 | 0.03455 | 0.0191 | 36.6194
16 | 1.2927 | 0.03629 | 0.0208 | 35.6214
16.5 | 1.3165 | 0.03833 | 0.0226 | 34.3465
17 | 1.3392 | 0.04051 | 0.0243 | 33.0585
17.5 | 1.3614 | 0.04277 | 0.0259 | 31.8307
18 | 1.3833 | 0.04515 | 0.0274 | 30.6379
18.5 | 1.4039 | 0.04771 | 0.0287 | 29.4257
19 | 1.4219 | 0.0505 | 0.03 | 28.1564
19.5 | 1.4386 | 0.05347 | 0.0311 | 26.9048
20 | 1.4539 | 0.05669 | 0.0321 | 25.6465

## 75. Re 5M Mach 0.10 (1)
BIGFOIL.COM POLAR EXPORT
NACA67-520 a=0.8
NACA67-520 a=0.8 |  |  |  | Cl Max: | 1.775 | at alpha= | 14 | deg
JavaFoil+Calcfoil stall+Eppler ext transition |  |  |  | L/D Max: | 190.256 | at alpha= | 2 | deg
Re: | 5000000 |  |  | Cd Min: | 0.00354 | at alpha= | -1 | deg
Mach: | 0.1 |  |  | Cl=0 at alpha= | -4.1613 | deg
|  |  |  | @ Cl=0.1, Cd= | 0.0057586
|  |  |  | @ Cl=0.4, Cd= | 0.0035409
|  |  |  | @ Cl=0.6, Cd= | 0.0038359
alpha (deg) | Cl | Cd | Cm | Cl/Cd
-19 | -0.881 | 0.14079 | -0.028 | -6.257
-18.5 | -0.892 | 0.13316 | -0.029 | -6.696
-18 | -0.899 | 0.12712 | -0.03 | -7.075
-17.5 | -0.905 | 0.12056 | -0.032 | -7.507
-17 | -0.908 | 0.11307 | -0.033 | -8.032
-16.5 | -0.909 | 0.10574 | -0.035 | -8.596
-16 | -0.907 | 0.09774 | -0.037 | -9.283
-15.5 | -0.904 | 0.08886 | -0.039 | -10.177
-15 | -0.901 | 0.07836 | -0.043 | -11.5
-14.5 | -0.926 | 0.05024 | -0.051 | -18.436
-14 | -0.979 | 0.02112 | -0.06 | -46.358
-13.5 | -0.954 | 0.01864 | -0.061 | -51.181
-13 | -0.926 | 0.01674 | -0.063 | -55.306
-12.5 | -0.893 | 0.01582 | -0.065 | -56.443
-12 | -0.857 | 0.01442 | -0.067 | -59.446
-11.5 | -0.817 | 0.01363 | -0.069 | -59.964
-11 | -0.775 | 0.01196 | -0.071 | -64.835
-10.5 | -0.729 | 0.0114 | -0.073 | -63.942
-10 | -0.681 | 0.01066 | -0.074 | -63.855
-9.5 | -0.63 | 0.01013 | -0.076 | -62.194
-9 | -0.577 | 0.00969 | -0.078 | -59.51
-8.5 | -0.522 | 0.0093 | -0.08 | -56.13
-8 | -0.466 | 0.00903 | -0.081 | -51.587
-7.5 | -0.408 | 0.0087 | -0.083 | -46.899
-7 | -0.349 | 0.00845 | -0.085 | -41.344
-6.5 | -0.289 | 0.00811 | -0.087 | -35.694
-6 | -0.229 | 0.00786 | -0.088 | -29.098
-5.5 | -0.167 | 0.00763 | -0.09 | -21.901
-5 | -0.105 | 0.00742 | -0.092 | -14.143
-4.5 | -0.042 | 0.00719 | -0.094 | -5.898
-4 | 0.02 | 0.00694 | -0.095 | 2.952
-3.5 | 0.084 | 0.00601 | -0.097 | 13.924
-3 | 0.147 | 0.00502 | -0.099 | 29.362
-2.5 | 0.213 | 0.00379 | -0.101 | 56.307
-2 | 0.278 | 0.00356 | -0.103 | 77.985
-1.5 | 0.342 | 0.00355 | -0.105 | 96.257
-1 | 0.406 | 0.00354 | -0.106 | 114.478
-0.5 | 0.47 | 0.00355 | -0.108 | 132.258
0 | 0.527 | 0.00375 | -0.11 | 140.563
0.5 | 0.59 | 0.00382 | -0.111 | 154.369
1 | 0.653 | 0.00392 | -0.113 | 166.404
1.5 | 0.715 | 0.00398 | -0.115 | 179.499
2 | 0.778 | 0.00409 | -0.116 | 190.256
2.5 | 0.839 | 0.00467 | -0.118 | 179.583
3 | 0.901 | 0.00512 | -0.119 | 176.032
3.5 | 0.956 | 0.00572 | -0.121 | 167.036
4 | 1.015 | 0.00701 | -0.122 | 144.774
4.5 | 1.073 | 0.00834 | -0.124 | 128.666
5 | 1.132 | 0.00959 | -0.125 | 117.966
5.5 | 1.189 | 0.01063 | -0.127 | 111.9
6 | 1.245 | 0.01175 | -0.128 | 105.968
6.5 | 1.301 | 0.01292 | -0.13 | 100.712
7 | 1.355 | 0.01457 | -0.131 | 93.017
7.5 | 1.406 | 0.01516 | -0.132 | 92.758
8 | 1.455 | 0.01577 | -0.134 | 92.243
8.5 | 1.501 | 0.01636 | -0.135 | 91.716
9 | 1.545 | 0.017 | -0.137 | 90.885
9.5 | 1.586 | 0.01768 | -0.138 | 89.664
10 | 1.623 | 0.01896 | -0.14 | 85.581
10.5 | 1.658 | 0.01977 | -0.141 | 83.825
11 | 1.688 | 0.02056 | -0.142 | 82.142
11.5 | 1.716 | 0.02136 | -0.144 | 80.315
12 | 1.739 | 0.02227 | -0.145 | 78.074
12.5 | 1.757 | 0.02332 | -0.146 | 75.344
13 | 1.768 | 0.02417 | -0.147 | 73.145
13.5 | 1.774 | 0.02509 | -0.149 | 70.696
14 | 1.775 | 0.02636 | -0.15 | 67.357
14.5 | 1.772 | 0.02739 | -0.151 | 64.676
15 | 1.763 | 0.0286 | -0.152 | 61.657
15.5 | 1.75 | 0.02997 | -0.153 | 58.406
16 | 1.733 | 0.03135 | -0.154 | 55.275
16.5 | 1.712 | 0.03287 | -0.155 | 52.074
17 | 1.687 | 0.03437 | -0.156 | 49.071
17.5 | 1.658 | 0.03629 | -0.157 | 45.68
18 | 1.626 | 0.03799 | -0.158 | 42.797
18.5 | 1.591 | 0.03986 | -0.159 | 39.922
19 | 1.553 | 0.04223 | -0.16 | 36.781

## 76. Re 5M Mach 0.10 (2)
BIGFOIL.COM POLAR EXPORT
NACA67-520 a=0.8
NACA67-520 a=0.8 |  |  |  | Cl Max: | 1.4516 | at alpha= | 20 | deg
XFOIL ncrit=9 |  |  |  | L/D Max: | 168.515 | at alpha= | 2.5 | deg
Re: | 5000000 |  |  | Cd Min: | 0.0584 | at alpha= | 20 | deg
Mach: | 0.1 |  |  | Cl=0 at alpha= | -5.8263 | deg
|  |  |  | @ Cl=0.1, Cd= | 0.0069163
|  |  |  | @ Cl=0.4, Cd= | 0.0036513
|  |  |  | @ Cl=0.6, Cd= | 0.0037536
alpha (deg) | Cl | Cd | Cm | Cl/Cd
-20 | -1.0565 | 0.02859 | -0.1772 | -36.9535
-19.5 | -1.0382 | 0.02656 | -0.1756 | -39.0889
-19 | -1.0145 | 0.02484 | -0.1743 | -40.8414
-18.5 | -0.9889 | 0.02334 | -0.1728 | -42.3693
-18 | -0.9632 | 0.02192 | -0.1711 | -43.9416
-17.5 | -0.935 | 0.02071 | -0.1694 | -45.1473
-16.5 | -0.8769 | 0.01844 | -0.1656 | -47.5542
-16 | -0.8453 | 0.01741 | -0.1639 | -48.5526
-15.5 | -0.8139 | 0.01644 | -0.1619 | -49.5073
-15 | -0.778 | 0.01565 | -0.1604 | -49.7125
-14.5 | -0.7425 | 0.01489 | -0.1587 | -49.8657
-14 | -0.7045 | 0.01424 | -0.1573 | -49.4733
-13.5 | -0.6661 | 0.01363 | -0.1558 | -48.8701
-13 | -0.6269 | 0.01306 | -0.1543 | -48.0015
-12.5 | -0.588 | 0.01247 | -0.1528 | -47.1532
-12 | -0.5486 | 0.01186 | -0.1513 | -46.2563
-11.5 | -0.5059 | 0.01137 | -0.1502 | -44.4943
-11 | -0.4654 | 0.01083 | -0.1487 | -42.9732
-10.5 | -0.4227 | 0.01036 | -0.1475 | -40.8012
-10 | -0.3781 | 0.00998 | -0.1466 | -37.8858
-9.5 | -0.3349 | 0.00957 | -0.1454 | -34.9948
-9 | -0.2888 | 0.00924 | -0.1446 | -31.2554
-8.5 | -0.2431 | 0.00893 | -0.1437 | -27.2228
-8 | -0.1983 | 0.0086 | -0.1426 | -23.0581
-7.5 | -0.1524 | 0.00831 | -0.1417 | -18.3394
-7 | -0.1061 | 0.00806 | -0.1408 | -13.1638
-6.5 | -0.0612 | 0.00779 | -0.1396 | -7.8562
-6 | -0.0157 | 0.00755 | -0.1385 | -2.0795
-5.5 | 0.0295 | 0.00733 | -0.1373 | 4.0246
-5 | 0.0744 | 0.0071 | -0.1359 | 10.4789
-4.5 | 0.1162 | 0.0068 | -0.1339 | 17.0882
-4 | 0.1517 | 0.00644 | -0.1306 | 23.5559
-3.5 | 0.1813 | 0.00622 | -0.1258 | 29.1479
-3 | 0.2187 | 0.00596 | -0.1227 | 36.6946
-2.5 | 0.2571 | 0.00563 | -0.1199 | 45.6661
-2 | 0.2945 | 0.00522 | -0.1168 | 56.4176
-1.5 | 0.331 | 0.00472 | -0.1136 | 70.1271
-1 | 0.3662 | 0.00408 | -0.1102 | 89.7549
-0.5 | 0.4072 | 0.00356 | -0.1078 | 114.382
0 | 0.4652 | 0.00361 | -0.1089 | 128.8643
0.5 | 0.5175 | 0.00362 | -0.1087 | 142.9558
1 | 0.565 | 0.00362 | -0.1074 | 156.0773
1.5 | 0.5981 | 0.00375 | -0.1029 | 159.4933
2 | 0.6456 | 0.00384 | -0.1017 | 168.125
2.5 | 0.6808 | 0.00404 | -0.0979 | 168.5149
3 | 0.7091 | 0.00436 | -0.0927 | 162.6376
3.5 | 0.6953 | 0.00533 | -0.0788 | 130.4503
4 | 0.6772 | 0.0067 | -0.0646 | 101.0746
4.5 | 0.6804 | 0.0079 | -0.0551 | 86.1266
5 | 0.6564 | 0.00991 | -0.0407 | 66.2361
5.5 | 0.6486 | 0.01172 | -0.0299 | 55.3413
6 | 0.658 | 0.01319 | -0.0226 | 49.8863
6.5 | 0.6797 | 0.01434 | -0.0176 | 47.3989
7 | 0.7015 | 0.01558 | -0.0128 | 45.0257
7.5 | 0.7307 | 0.0166 | -0.0094 | 44.0181
8 | 0.7632 | 0.01755 | -0.0067 | 43.4872
9 | 0.8265 | 0.01965 | -0.0012 | 42.0611
9.5 | 0.8612 | 0.02062 | 0.001 | 41.7653
10 | 0.8891 | 0.02193 | 0.004 | 40.5426
10.5 | 0.9228 | 0.02302 | 0.0061 | 40.0869
11 | 0.9602 | 0.02398 | 0.0076 | 40.0417
11.5 | 0.9972 | 0.02497 | 0.009 | 39.9359
12 | 1.0314 | 0.02613 | 0.0107 | 39.4719
12.5 | 1.068 | 0.02718 | 0.0121 | 39.2936
13 | 1.105 | 0.02822 | 0.0133 | 39.1566
13.5 | 1.1368 | 0.02958 | 0.0151 | 38.4314
14 | 1.1718 | 0.0308 | 0.0164 | 38.0455
14.5 | 1.2061 | 0.03207 | 0.0176 | 37.6084
15 | 1.2347 | 0.03372 | 0.0194 | 36.6163
15.5 | 1.267 | 0.03517 | 0.0207 | 36.025
16 | 1.2922 | 0.03713 | 0.0226 | 34.802
16.5 | 1.3154 | 0.03927 | 0.0246 | 33.4963
17 | 1.3388 | 0.04147 | 0.0262 | 32.2836
17.5 | 1.3601 | 0.04389 | 0.028 | 30.9888
18 | 1.3839 | 0.0462 | 0.0292 | 29.9545
18.5 | 1.4023 | 0.04902 | 0.0307 | 28.6067
19 | 1.418 | 0.05212 | 0.0322 | 27.2064
19.5 | 1.4353 | 0.05517 | 0.0332 | 26.016
20 | 1.4516 | 0.0584 | 0.034 | 24.8562

## 77. Re 5M Mach 0.25 (1)
BIGFOIL.COM POLAR EXPORT
NACA67-520 a=0.8
NACA67-520 a=0.8 |  |  |  | Cl Max: | 1.724 | at alpha= | 12.5 | deg
JavaFoil+Calcfoil stall+Eppler ext transition |  |  |  | L/D Max: | 191.411 | at alpha= | 2 | deg
Re: | 5000000 |  |  | Cd Min: | 0.00359 | at alpha= | -2.5 | deg
Mach: | 0.25 |  |  | Cl=0 at alpha= | -4.1641 | deg
|  |  |  | @ Cl=0.1, Cd= | 0.0061791
|  |  |  | @ Cl=0.4, Cd= | 0.00364
|  |  |  | @ Cl=0.6, Cd= | 0.0038917
alpha (deg) | Cl | Cd | Cm | Cl/Cd
-18 | -0.692 | 0.14318 | -0.028 | -4.832
-17.5 | -0.726 | 0.13557 | -0.029 | -5.353
-17 | -0.755 | 0.12741 | -0.031 | -5.923
-16.5 | -0.778 | 0.12175 | -0.032 | -6.387
-16 | -0.796 | 0.11434 | -0.033 | -6.961
-15.5 | -0.811 | 0.1043 | -0.036 | -7.775
-15 | -0.818 | 0.0983 | -0.037 | -8.318
-14.5 | -0.819 | 0.09053 | -0.039 | -9.045
-14 | -0.811 | 0.08225 | -0.042 | -9.86
-13.5 | -0.805 | 0.0713 | -0.046 | -11.283
-13 | -0.891 | 0.02199 | -0.064 | -40.518
-12.5 | -0.871 | 0.01875 | -0.066 | -46.467
-12 | -0.844 | 0.01668 | -0.068 | -50.587
-11.5 | -0.813 | 0.01488 | -0.07 | -54.642
-11 | -0.777 | 0.01282 | -0.073 | -60.593
-10.5 | -0.734 | 0.01208 | -0.074 | -60.766
-10 | -0.688 | 0.01147 | -0.076 | -59.976
-9.5 | -0.638 | 0.01072 | -0.078 | -59.524
-9 | -0.586 | 0.01012 | -0.08 | -57.943
-8.5 | -0.532 | 0.00965 | -0.082 | -55.123
-8 | -0.475 | 0.00933 | -0.083 | -50.961
-7.5 | -0.417 | 0.00902 | -0.085 | -46.212
-7 | -0.357 | 0.00863 | -0.087 | -41.423
-6.5 | -0.296 | 0.00839 | -0.089 | -35.332
-6 | -0.234 | 0.00807 | -0.091 | -29.038
-5.5 | -0.171 | 0.00781 | -0.092 | -21.924
-5 | -0.108 | 0.00759 | -0.094 | -14.187
-4.5 | -0.043 | 0.00737 | -0.096 | -5.905
-4 | 0.021 | 0.00715 | -0.098 | 2.939
-3.5 | 0.086 | 0.00636 | -0.099 | 13.495
-3 | 0.151 | 0.00552 | -0.101 | 27.373
-2.5 | 0.219 | 0.00359 | -0.104 | 60.908
-2 | 0.285 | 0.00364 | -0.106 | 78.349
-1.5 | 0.351 | 0.00364 | -0.108 | 96.56
-1 | 0.417 | 0.00364 | -0.109 | 114.693
-0.5 | 0.483 | 0.00363 | -0.111 | 132.946
0 | 0.541 | 0.00381 | -0.113 | 141.877
0.5 | 0.606 | 0.0039 | -0.114 | 155.409
1 | 0.67 | 0.00401 | -0.116 | 167.239
1.5 | 0.734 | 0.00409 | -0.118 | 179.721
2 | 0.799 | 0.00417 | -0.119 | 191.411
2.5 | 0.862 | 0.00483 | -0.121 | 178.408
3 | 0.925 | 0.00528 | -0.122 | 175.143
3.5 | 0.981 | 0.00598 | -0.124 | 164.181
4 | 1.041 | 0.00737 | -0.125 | 141.376
4.5 | 1.101 | 0.00872 | -0.127 | 126.355
5 | 1.16 | 0.01011 | -0.128 | 114.818
5.5 | 1.219 | 0.0112 | -0.13 | 108.812
6 | 1.276 | 0.0126 | -0.131 | 101.263
6.5 | 1.333 | 0.01358 | -0.133 | 98.152
7 | 1.387 | 0.01525 | -0.135 | 90.948
7.5 | 1.437 | 0.01602 | -0.136 | 89.726
8 | 1.485 | 0.01665 | -0.138 | 89.184
8.5 | 1.53 | 0.01733 | -0.139 | 88.279
9 | 1.571 | 0.01798 | -0.14 | 87.335
9.5 | 1.608 | 0.01941 | -0.142 | 82.839
10 | 1.641 | 0.02032 | -0.143 | 80.753
10.5 | 1.669 | 0.02119 | -0.145 | 78.745
11 | 1.692 | 0.02214 | -0.146 | 76.408
11.5 | 1.709 | 0.02312 | -0.147 | 73.906
12 | 1.721 | 0.02412 | -0.149 | 71.333
12.5 | 1.724 | 0.02522 | -0.15 | 68.364
13 | 1.717 | 0.0266 | -0.151 | 64.521
13.5 | 1.701 | 0.02793 | -0.153 | 60.91
14 | 1.678 | 0.02896 | -0.154 | 57.934
14.5 | 1.646 | 0.03056 | -0.155 | 53.865
15 | 1.607 | 0.03215 | -0.156 | 49.978
15.5 | 1.56 | 0.03421 | -0.157 | 45.594
16 | 1.505 | 0.03576 | -0.158 | 42.082
16.5 | 1.442 | 0.0386 | -0.159 | 37.352
17 | 1.373 | 0.04126 | -0.16 | 33.269
17.5 | 1.296 | 0.04513 | -0.16 | 28.712

## 78. Re 5M Mach 0.25 (2)
BIGFOIL.COM POLAR EXPORT
NACA67-520 a=0.8
NACA67-520 a=0.8 |  |  |  | Cl Max: | 1.4315 | at alpha= | 20 | deg
XFOIL ncrit=9 |  |  |  | L/D Max: | 160.446 | at alpha= | 2.5 | deg
Re: | 5000000 |  |  | Cd Min: | 0.06891 | at alpha= | 20 | deg
Mach: | 0.25 |  |  | Cl=0 at alpha= | -6.028 | deg
|  |  |  | @ Cl=0.1, Cd= | 0.0072974
|  |  |  | @ Cl=0.4, Cd= | 0.0038514
|  |  |  | @ Cl=0.6, Cd= | 0.0039334
alpha (deg) | Cl | Cd | Cm | Cl/Cd
-20 | -0.9951 | 0.03826 | -0.1975 | -26.0089
-19.5 | -0.9896 | 0.03441 | -0.1967 | -28.7591
-19 | -0.9802 | 0.03109 | -0.1953 | -31.5278
-18.5 | -0.9641 | 0.02846 | -0.1935 | -33.8756
-18 | -0.946 | 0.02614 | -0.1913 | -36.1897
-17.5 | -0.9214 | 0.02435 | -0.189 | -37.8398
-17 | -0.897 | 0.02261 | -0.1865 | -39.6727
-16.5 | -0.8663 | 0.02122 | -0.1843 | -40.8247
-16 | -0.8355 | 0.01991 | -0.182 | -41.9638
-15.5 | -0.808 | 0.0185 | -0.1791 | -43.6757
-15 | -0.7756 | 0.01737 | -0.1765 | -44.6517
-14.5 | -0.7407 | 0.0164 | -0.174 | -45.1646
-14 | -0.7045 | 0.0155 | -0.1717 | -45.4516
-13.5 | -0.6662 | 0.01473 | -0.1695 | -45.2274
-13 | -0.6268 | 0.01402 | -0.1673 | -44.7076
-12.5 | -0.5851 | 0.01336 | -0.1655 | -43.7949
-12 | -0.5448 | 0.01267 | -0.1635 | -42.9992
-11.5 | -0.5015 | 0.01208 | -0.1618 | -41.5149
-11 | -0.4592 | 0.01149 | -0.16 | -39.9652
-10.5 | -0.4154 | 0.01096 | -0.1584 | -37.9015
-10 | -0.3716 | 0.01045 | -0.1568 | -35.5598
-9.5 | -0.3257 | 0.01004 | -0.1554 | -32.4402
-9 | -0.2793 | 0.00964 | -0.1542 | -28.973
-8.5 | -0.232 | 0.00931 | -0.1531 | -24.9194
-8 | -0.1852 | 0.00896 | -0.1518 | -20.6696
-7.5 | -0.1386 | 0.00863 | -0.1506 | -16.0603
-7 | -0.0911 | 0.00836 | -0.1494 | -10.8971
-6.5 | -0.0439 | 0.00809 | -0.1482 | -5.4265
-6 | 0.0026 | 0.00783 | -0.1469 | 0.33206
-5.5 | 0.0503 | 0.0076 | -0.1458 | 6.6184
-5 | 0.0967 | 0.00732 | -0.1444 | 13.2104
-4.5 | 0.1405 | 0.00702 | -0.1425 | 20.0142
-4 | 0.1799 | 0.00667 | -0.1397 | 26.9715
-3.5 | 0.2139 | 0.00631 | -0.1356 | 33.8986
-3 | 0.2396 | 0.00609 | -0.1296 | 39.3432
-2.5 | 0.2732 | 0.00576 | -0.1254 | 47.4306
-2 | 0.3078 | 0.00536 | -0.1214 | 57.4254
-1.5 | 0.3417 | 0.00487 | -0.1172 | 70.1643
-1 | 0.3738 | 0.00422 | -0.1127 | 88.5782
-0.5 | 0.4136 | 0.00366 | -0.1098 | 113.0055
0 | 0.4726 | 0.0037 | -0.1108 | 127.7297
0.5 | 0.5192 | 0.0037 | -0.1088 | 140.3243
1 | 0.5574 | 0.00373 | -0.105 | 149.437
1.5 | 0.5987 | 0.00393 | -0.102 | 152.341
2 | 0.645 | 0.00405 | -0.1002 | 159.2593
2.5 | 0.6835 | 0.00426 | -0.0968 | 160.446
3 | 0.7119 | 0.00463 | -0.0913 | 153.7581
3.5 | 0.7044 | 0.00558 | -0.0785 | 126.2366
4 | 0.6826 | 0.00708 | -0.0633 | 96.4124
4.5 | 0.6846 | 0.00836 | -0.0532 | 81.89
5 | 0.6514 | 0.01071 | -0.037 | 60.8217
5.5 | 0.6476 | 0.01251 | -0.0268 | 51.7666
6 | 0.6613 | 0.01388 | -0.0199 | 47.6441
6.5 | 0.6775 | 0.01531 | -0.0138 | 44.2521
7 | 0.7019 | 0.01651 | -0.0091 | 42.5136
7.5 | 0.729 | 0.01772 | -0.0052 | 41.14
8 | 0.7607 | 0.01881 | -0.002 | 40.4413
8.5 | 0.7938 | 0.01986 | 0.0009 | 39.9698
9 | 0.8249 | 0.02108 | 0.004 | 39.1319
9.5 | 0.8592 | 0.02222 | 0.0065 | 38.6679
10 | 0.8894 | 0.02354 | 0.0095 | 37.7825
10.5 | 0.9247 | 0.02473 | 0.0117 | 37.3918
11 | 0.9614 | 0.02589 | 0.0136 | 37.134
11.5 | 0.9999 | 0.027 | 0.0152 | 37.0333
12 | 1.0353 | 0.02827 | 0.0171 | 36.6219
12.5 | 1.073 | 0.02947 | 0.0188 | 36.4099
13 | 1.1096 | 0.03075 | 0.0204 | 36.0846
13.5 | 1.1428 | 0.03229 | 0.0224 | 35.3918
14 | 1.1785 | 0.03369 | 0.024 | 34.9807
14.5 | 1.2094 | 0.03543 | 0.026 | 34.1349
15 | 1.242 | 0.03713 | 0.0277 | 33.45
15.5 | 1.265 | 0.03951 | 0.0302 | 32.0172
16 | 1.2904 | 0.04179 | 0.0323 | 30.8782
16.5 | 1.3124 | 0.04441 | 0.0345 | 29.5519
17 | 1.3356 | 0.04708 | 0.0363 | 28.3687
17.5 | 1.3575 | 0.04993 | 0.038 | 27.1881
18 | 1.3754 | 0.05318 | 0.0396 | 25.8631
18.5 | 1.393 | 0.05659 | 0.041 | 24.6157
19 | 1.4081 | 0.06037 | 0.0422 | 23.3245
20 | 1.4315 | 0.06891 | 0.0436 | 20.7735

## 79. Re 5M Mach 0.50 (1)
BIGFOIL.COM POLAR EXPORT
NACA67-520 a=0.8
NACA67-520 a=0.8 |  |  |  | Cl Max: | 1.584 | at alpha= | 8.5 | deg
JavaFoil+Calcfoil stall+Eppler ext transition |  |  |  | L/D Max: | 189.825 | at alpha= | 2 | deg
Re: | 5000000 |  |  | Cd Min: | 0.00356 | at alpha= | -1 | deg
Mach: | 0.5 |  |  | Cl=0 at alpha= | -4.162 | deg
|  |  |  | @ Cl=0.1, Cd= | 0.0074851
|  |  |  | @ Cl=0.4, Cd= | 0.0037884
|  |  |  | @ Cl=0.6, Cd= | 0.0039811
alpha (deg) | Cl | Cd | Cm | Cl/Cd
-20 | -0.915 | 0.15911 | -0.03 | -5.753
-19.5 | -0.884 | 0.15452 | -0.03 | -5.719
-19 | -0.854 | 0.14951 | -0.03 | -5.715
-18.5 | -0.826 | 0.14618 | -0.031 | -5.65
-18 | -0.797 | 0.13907 | -0.032 | -5.734
-17.5 | -0.77 | 0.13871 | -0.034 | -5.554
-17 | -0.741 | 0.13102 | -0.034 | -5.653
-16.5 | -0.711 | 0.12597 | -0.034 | -5.643
-16 | -0.682 | 0.12094 | -0.034 | -5.639
-15.5 | -0.654 | 0.11699 | -0.035 | -5.587
-15 | -0.625 | 0.11407 | -0.036 | -5.481
-14.5 | -0.597 | 0.11115 | -0.037 | -5.37
-14 | -0.567 | 0.10756 | -0.036 | -5.27
-13.5 | -0.538 | 0.09978 | -0.037 | -5.395
-13 | -0.51 | 0.09819 | -0.038 | -5.191
-12.5 | -0.481 | 0.0936 | -0.039 | -5.14
-12 | -0.452 | 0.09018 | -0.039 | -5.015
-11.5 | -0.423 | 0.0997 | -0.039 | -4.245
-11 | -0.395 | 0.0882 | -0.041 | -4.474
-10.5 | -0.366 | 0.08155 | -0.042 | -4.487
-10 | -0.338 | 0.07068 | -0.045 | -4.779
-9.5 | -0.499 | 0.05606 | -0.056 | -8.908
-9 | -0.583 | 0.01329 | -0.088 | -43.869
-8.5 | -0.55 | 0.01222 | -0.09 | -45.023
-8 | -0.504 | 0.01105 | -0.092 | -45.575
-7.5 | -0.449 | 0.0104 | -0.094 | -43.178
-7 | -0.389 | 0.00995 | -0.096 | -39.059
-6.5 | -0.325 | 0.00956 | -0.098 | -33.955
-6 | -0.258 | 0.00919 | -0.1 | -28.064
-5.5 | -0.189 | 0.00882 | -0.102 | -21.436
-5 | -0.119 | 0.00843 | -0.104 | -14.128
-4.5 | -0.048 | 0.00814 | -0.106 | -5.918
-4 | 0.023 | 0.00788 | -0.108 | 2.958
-3.5 | 0.095 | 0.00757 | -0.11 | 12.588
-3 | 0.168 | 0.00633 | -0.112 | 26.485
-2.5 | 0.242 | 0.00532 | -0.114 | 45.452
-2 | 0.317 | 0.00384 | -0.117 | 82.721
-1.5 | 0.391 | 0.00382 | -0.119 | 102.409
-1 | 0.465 | 0.00356 | -0.121 | 130.328
-0.5 | 0.538 | 0.00359 | -0.123 | 149.972
0 | 0.603 | 0.004 | -0.125 | 150.751
0.5 | 0.675 | 0.00411 | -0.127 | 164.101
1 | 0.746 | 0.00436 | -0.129 | 171.364
1.5 | 0.818 | 0.00449 | -0.131 | 182.325
2 | 0.89 | 0.00469 | -0.133 | 189.825
2.5 | 0.96 | 0.00556 | -0.134 | 172.737
3 | 1.031 | 0.00611 | -0.136 | 168.8
3.5 | 1.09 | 0.00793 | -0.138 | 137.487
4 | 1.156 | 0.00974 | -0.14 | 118.704
4.5 | 1.221 | 0.01082 | -0.141 | 112.864
5 | 1.285 | 0.0129 | -0.143 | 99.57
5.5 | 1.347 | 0.01479 | -0.145 | 91.053
6 | 1.405 | 0.01718 | -0.146 | 81.815
6.5 | 1.462 | 0.0185 | -0.148 | 79.016
7 | 1.512 | 0.01943 | -0.15 | 77.832
7.5 | 1.55 | 0.02048 | -0.152 | 75.721
8 | 1.576 | 0.02146 | -0.153 | 73.458
8.5 | 1.584 | 0.02372 | -0.155 | 66.776
9 | 1.56 | 0.02529 | -0.156 | 61.667
9.5 | 1.47 | 0.02721 | -0.158 | 54.027
10 | 0.973 | 0.02935 | -0.159 | 33.14
10.5 | 1.003 | 0.03365 | -0.161 | 29.804
11 | 0.863 | 0.08471 | -0.081 | 10.191
11.5 | 0.893 | 0.0816 | -0.087 | 10.943
12 | 0.919 | 0.08998 | -0.084 | 10.211
12.5 | 0.948 | 0.10146 | -0.089 | 9.344
13 | 0.974 | 0.09985 | -0.086 | 9.754
13.5 | 1.004 | 0.10565 | -0.094 | 9.507

## 80. Re 5M Mach 0.50 (2)
BIGFOIL.COM POLAR EXPORT
NACA67-520 a=0.8
NACA67-520 a=0.8 |  |  |  | Cl Max: | 1.2718 | at alpha= | 16 | deg
XFOIL ncrit=9 |  |  |  | L/D Max: | 116.897 | at alpha= | 2 | deg
Re: | 5000000 |  |  | Cd Min: | 0.15012 | at alpha= | 20 | deg
Mach: | 0.5 |  |  | Cl=0 at alpha= | -6.7473 | deg
|  |  |  | @ Cl=0.1, Cd= | 0.0089824
|  |  |  | @ Cl=0.4, Cd= | 0.0044332
|  |  |  | @ Cl=0.6, Cd= | 0.0052059
alpha (deg) | Cl | Cd | Cm | Cl/Cd
-17 | -0.1545 | 0.1046 | -0.2108 | -1.4771
-16.5 | -0.2008 | 0.09154 | -0.2183 | -2.1936
-16 | -0.2495 | 0.0792 | -0.2254 | -3.1503
-15.5 | -0.3072 | 0.06643 | -0.2324 | -4.6244
-15 | -0.311 | 0.0586 | -0.2365 | -5.3072
-14.5 | -0.3512 | 0.04741 | -0.2432 | -7.4077
-14 | -0.3852 | 0.03885 | -0.2459 | -9.9151
-13.5 | -0.4126 | 0.0323 | -0.2447 | -12.774
-13 | -0.4473 | 0.02651 | -0.24 | -16.8729
-12.5 | -0.4709 | 0.02205 | -0.233 | -21.356
-12 | -0.4731 | 0.01888 | -0.2256 | -25.0583
-11.5 | -0.4579 | 0.0166 | -0.2187 | -27.5843
-11 | -0.4269 | 0.015 | -0.2128 | -28.46
-10.5 | -0.3852 | 0.01389 | -0.208 | -27.7322
-10 | -0.3373 | 0.01304 | -0.2041 | -25.8666
-9.5 | -0.2895 | 0.01228 | -0.2003 | -23.5749
-9 | -0.2384 | 0.01167 | -0.1971 | -20.4284
-8.5 | -0.1866 | 0.01113 | -0.1942 | -16.7655
-8 | -0.134 | 0.01067 | -0.1917 | -12.5586
-7.5 | -0.0798 | 0.0103 | -0.1895 | -7.7476
-7 | -0.0276 | 0.00984 | -0.1871 | -2.8049
-6.5 | 0.027 | 0.00948 | -0.1853 | 2.8481
-6 | 0.0803 | 0.00911 | -0.1834 | 8.8145
-5.5 | 0.1328 | 0.00877 | -0.1815 | 15.1425
-5 | 0.1862 | 0.00847 | -0.1797 | 21.9835
-4.5 | 0.2369 | 0.00816 | -0.1776 | 29.0319
-4 | 0.2848 | 0.00783 | -0.1749 | 36.3729
-3.5 | 0.3249 | 0.0074 | -0.1708 | 43.9054
-3 | 0.3603 | 0.00698 | -0.1657 | 51.6189
-2.5 | 0.3805 | 0.00651 | -0.1575 | 58.4485
-2 | 0.3681 | 0.0062 | -0.1418 | 59.371
-1.5 | 0.3756 | 0.00583 | -0.1304 | 64.4254
-1 | 0.3647 | 0.00535 | -0.1148 | 68.1682
-0.5 | 0.3647 | 0.00444 | -0.1021 | 82.1396
0 | 0.417 | 0.00443 | -0.1 | 94.1309
0.5 | 0.474 | 0.00459 | -0.0987 | 103.268
1 | 0.532 | 0.00476 | -0.0977 | 111.7647
1.5 | 0.5778 | 0.00508 | -0.0942 | 113.7402
2 | 0.6254 | 0.00535 | -0.0911 | 116.8972
2.5 | 0.6668 | 0.00574 | -0.0867 | 116.1672
3 | 0.7038 | 0.00626 | -0.0815 | 112.4281
3.5 | 0.7322 | 0.007 | -0.0747 | 104.6
4 | 0.6799 | 0.00942 | -0.0527 | 72.1762
4.5 | 0.6607 | 0.01153 | -0.0377 | 57.3027
5 | 0.6441 | 0.01379 | -0.0239 | 46.7078
5.5 | 0.654 | 0.01552 | -0.0151 | 42.1392
6 | 0.6671 | 0.01723 | -0.0071 | 38.7174
6.5 | 0.6789 | 0.0191 | 0.0007 | 35.5445
7.5 | 0.7303 | 0.02231 | 0.0115 | 32.7342
8 | 0.7604 | 0.02391 | 0.0161 | 31.8026
8.5 | 0.7917 | 0.02559 | 0.0203 | 30.9379
9 | 0.8269 | 0.02719 | 0.024 | 30.4119
9.5 | 0.8541 | 0.02925 | 0.0284 | 29.2
10 | 0.8922 | 0.03093 | 0.0316 | 28.8458
10.5 | 0.9301 | 0.03276 | 0.0347 | 28.3913
11 | 0.9728 | 0.03442 | 0.0373 | 28.2626
11.5 | 1.0112 | 0.0364 | 0.0402 | 27.7802
12 | 1.0525 | 0.03833 | 0.0429 | 27.4589
12.5 | 1.0922 | 0.04046 | 0.0457 | 26.9946
13 | 1.1289 | 0.04287 | 0.0486 | 26.3331
13.5 | 1.1651 | 0.04543 | 0.0515 | 25.646
14 | 1.1978 | 0.04835 | 0.0545 | 24.7735
14.5 | 1.227 | 0.05166 | 0.0575 | 23.7515
15 | 1.2515 | 0.05546 | 0.0605 | 22.5658
15.5 | 1.2666 | 0.06023 | 0.0635 | 21.0294
16 | 1.2718 | 0.06601 | 0.0659 | 19.2668
16.5 | 1.2595 | 0.07359 | 0.0673 | 17.1151
17 | 1.2375 | 0.08251 | 0.0671 | 14.9982
17.5 | 1.2073 | 0.0928 | 0.065 | 13.0097
18 | 1.1759 | 0.10377 | 0.0611 | 11.3318
18.5 | 1.1459 | 0.11516 | 0.056 | 9.9505
19 | 1.1183 | 0.12668 | 0.0499 | 8.8278
19.5 | 1.0908 | 0.13848 | 0.043 | 7.8769
20 | 1.0669 | 0.15012 | 0.0358 | 7.107

## 81. Re 6M Mach 0.00 (1)
BIGFOIL.COM POLAR EXPORT
NACA67-520 a=0.8
NACA67-520 a=0.8 |  |  |  | Cl Max: | 1.787 | at alpha= | 14 | deg
JavaFoil+Calcfoil stall+Eppler ext transition |  |  |  | L/D Max: | 183.998 | at alpha= | 1.5 | deg
Re: | 6000000 |  |  | Cd Min: | 0.00342 | at alpha= | -1.5 | deg
Mach: | 0 |  |  | Cl=0 at alpha= | -4.1613 | deg
|  |  |  | @ Cl=0.1, Cd= | 0.005952
|  |  |  | @ Cl=0.4, Cd= | 0.0034294
|  |  |  | @ Cl=0.6, Cd= | 0.0037386
alpha (deg) | Cl | Cd | Cm | Cl/Cd
-19.5 | -0.905 | 0.14119 | -0.028 | -6.41
-19 | -0.914 | 0.13395 | -0.029 | -6.826
-18.5 | -0.922 | 0.12657 | -0.03 | -7.285
-18 | -0.926 | 0.12117 | -0.031 | -7.646
-17.5 | -0.928 | 0.11522 | -0.032 | -8.057
-17 | -0.929 | 0.10785 | -0.034 | -8.615
-16.5 | -0.929 | 0.0995 | -0.036 | -9.334
-16 | -0.926 | 0.09075 | -0.039 | -10.206
-15.5 | -0.926 | 0.0792 | -0.042 | -11.686
-15 | -0.935 | 0.06084 | -0.047 | -15.367
-14.5 | -1.004 | 0.0238 | -0.057 | -42.2
-14 | -0.987 | 0.01942 | -0.06 | -50.841
-13.5 | -0.96 | 0.01773 | -0.062 | -54.127
-13 | -0.931 | 0.01571 | -0.063 | -59.245
-12.5 | -0.896 | 0.01469 | -0.065 | -61.009
-12 | -0.859 | 0.01355 | -0.067 | -63.373
-11.5 | -0.818 | 0.01269 | -0.069 | -64.414
-11 | -0.775 | 0.01143 | -0.071 | -67.813
-10.5 | -0.728 | 0.0109 | -0.072 | -66.806
-10 | -0.68 | 0.0102 | -0.074 | -66.654
-9.5 | -0.628 | 0.00976 | -0.076 | -64.367
-9 | -0.575 | 0.00932 | -0.078 | -61.737
-8.5 | -0.521 | 0.00891 | -0.079 | -58.433
-8 | -0.464 | 0.00866 | -0.081 | -53.608
-7.5 | -0.407 | 0.00836 | -0.083 | -48.662
-7 | -0.348 | 0.00811 | -0.085 | -42.94
-6.5 | -0.288 | 0.00779 | -0.086 | -37.041
-6 | -0.228 | 0.00758 | -0.088 | -30.064
-5.5 | -0.167 | 0.00734 | -0.09 | -22.679
-5 | -0.105 | 0.00713 | -0.092 | -14.669
-4.5 | -0.042 | 0.00693 | -0.093 | -6.097
-4 | 0.02 | 0.0067 | -0.095 | 3.047
-3.5 | 0.083 | 0.00613 | -0.097 | 13.604
-3 | 0.147 | 0.00546 | -0.099 | 26.866
-2.5 | 0.211 | 0.00473 | -0.1 | 44.659
-2 | 0.276 | 0.00368 | -0.103 | 75.059
-1.5 | 0.34 | 0.00342 | -0.104 | 99.337
-1 | 0.404 | 0.00343 | -0.106 | 117.702
-0.5 | 0.468 | 0.0035 | -0.108 | 133.541
0 | 0.525 | 0.00366 | -0.109 | 143.368
0.5 | 0.587 | 0.00372 | -0.111 | 157.894
1 | 0.65 | 0.00381 | -0.112 | 170.717
1.5 | 0.712 | 0.00387 | -0.114 | 183.998
2 | 0.773 | 0.00459 | -0.115 | 168.589
2.5 | 0.835 | 0.00494 | -0.117 | 168.926
3 | 0.896 | 0.00615 | -0.118 | 145.652
3.5 | 0.95 | 0.00729 | -0.12 | 130.362
4 | 1.01 | 0.00791 | -0.121 | 127.754
4.5 | 1.069 | 0.00899 | -0.123 | 118.796
5 | 1.126 | 0.00983 | -0.124 | 114.582
5.5 | 1.184 | 0.0107 | -0.126 | 110.692
6 | 1.24 | 0.01192 | -0.127 | 104.064
6.5 | 1.296 | 0.0133 | -0.129 | 97.436
7 | 1.35 | 0.01397 | -0.13 | 96.585
7.5 | 1.401 | 0.01466 | -0.132 | 95.534
8 | 1.449 | 0.01517 | -0.133 | 95.519
8.5 | 1.496 | 0.01573 | -0.135 | 95.113
9 | 1.54 | 0.01634 | -0.136 | 94.25
9.5 | 1.582 | 0.01694 | -0.138 | 93.358
10 | 1.62 | 0.01816 | -0.139 | 89.2
10.5 | 1.655 | 0.01891 | -0.14 | 87.506
11 | 1.687 | 0.01964 | -0.142 | 85.881
11.5 | 1.716 | 0.02047 | -0.143 | 83.795
12 | 1.741 | 0.02125 | -0.144 | 81.909
12.5 | 1.76 | 0.02218 | -0.146 | 79.386
13 | 1.774 | 0.02308 | -0.147 | 76.856
13.5 | 1.783 | 0.02397 | -0.148 | 74.381
14 | 1.787 | 0.02512 | -0.149 | 71.122
14.5 | 1.787 | 0.02611 | -0.15 | 68.425
15 | 1.782 | 0.02711 | -0.152 | 65.749
15.5 | 1.773 | 0.02844 | -0.153 | 62.347
16 | 1.76 | 0.0298 | -0.154 | 59.083
16.5 | 1.744 | 0.03099 | -0.155 | 56.264
17 | 1.724 | 0.03254 | -0.156 | 52.973
17.5 | 1.7 | 0.03415 | -0.157 | 49.777
18 | 1.673 | 0.03545 | -0.158 | 47.201
18.5 | 1.644 | 0.03715 | -0.159 | 44.259
19 | 1.612 | 0.03932 | -0.159 | 41.008

## 82. Re 6M Mach 0.00 (2)
BIGFOIL.COM POLAR EXPORT
NACA67-520 a=0.8
NACA67-520 a=0.8 |  |  |  | Cl Max: | 1.4557 | at alpha= | 19.5 | deg
XFOIL ncrit=9 |  |  |  | L/D Max: | 184.306 | at alpha= | 2 | deg
Re: | 6000000 |  |  | Cd Min: | 0.05186 | at alpha= | 19.5 | deg
Mach: | 0 |  |  | Cl=0 at alpha= | -5.7239 | deg
|  |  |  | @ Cl=0.1, Cd= | 0.0065245
|  |  |  | @ Cl=0.4, Cd= | 0.0036874
|  |  |  | @ Cl=0.6, Cd= | 0.0034045
alpha (deg) | Cl | Cd | Cm | Cl/Cd
-20 | -1.0831 | 0.02604 | -0.1717 | -41.5937
-19.5 | -1.0616 | 0.02428 | -0.1703 | -43.7232
-19 | -1.0367 | 0.02281 | -0.1689 | -45.4494
-18.5 | -1.0102 | 0.0215 | -0.1673 | -46.986
-18 | -0.9839 | 0.02027 | -0.1655 | -48.5397
-17.5 | -0.9525 | 0.01927 | -0.1642 | -49.4292
-17 | -0.9221 | 0.01823 | -0.1626 | -50.5815
-16.5 | -0.8874 | 0.01739 | -0.1614 | -51.0293
-16 | -0.856 | 0.01648 | -0.1596 | -51.9417
-15.5 | -0.8227 | 0.01561 | -0.1579 | -52.7034
-15 | -0.7895 | 0.01481 | -0.1561 | -53.3086
-14.5 | -0.7522 | 0.01418 | -0.1547 | -53.0465
-14 | -0.7159 | 0.01352 | -0.1531 | -52.9512
-13.5 | -0.6768 | 0.01294 | -0.1518 | -52.3029
-13 | -0.6363 | 0.0124 | -0.1507 | -51.3145
-12.5 | -0.5957 | 0.01188 | -0.1496 | -50.1431
-12 | -0.5551 | 0.01133 | -0.1483 | -48.9938
-11.5 | -0.5139 | 0.01084 | -0.1471 | -47.4077
-11 | -0.4726 | 0.01034 | -0.1458 | -45.706
-10.5 | -0.4299 | 0.0099 | -0.1447 | -43.4242
-10 | -0.3874 | 0.00948 | -0.1435 | -40.865
-9.5 | -0.343 | 0.00913 | -0.1425 | -37.5685
-9 | -0.2986 | 0.0088 | -0.1415 | -33.9318
-8.5 | -0.2526 | 0.00852 | -0.1408 | -29.6479
-8 | -0.2077 | 0.00823 | -0.1397 | -25.2369
-7.5 | -0.1631 | 0.00795 | -0.1386 | -20.5157
-7 | -0.117 | 0.00772 | -0.1378 | -15.1554
-6.5 | -0.0709 | 0.00748 | -0.1368 | -9.4786
-6 | -0.0254 | 0.00722 | -0.1358 | -3.518
-5.5 | 0.0206 | 0.00698 | -0.1348 | 2.9513
-5 | 0.0649 | 0.00673 | -0.1333 | 9.6434
-4.5 | 0.1076 | 0.00648 | -0.1315 | 16.6049
-4 | 0.1431 | 0.00619 | -0.1282 | 23.1179
-3.5 | 0.1753 | 0.00598 | -0.124 | 29.3144
-3 | 0.2176 | 0.00574 | -0.122 | 37.9094
-2.5 | 0.2584 | 0.00543 | -0.1197 | 47.5875
-1.5 | 0.3384 | 0.00469 | -0.1148 | 72.1535
-1 | 0.3777 | 0.00423 | -0.1122 | 89.2908
-0.5 | 0.4114 | 0.00341 | -0.1086 | 120.6452
0 | 0.4642 | 0.0033 | -0.1086 | 140.6667
0.5 | 0.5184 | 0.00329 | -0.1089 | 157.5684
1 | 0.5584 | 0.00336 | -0.106 | 166.1905
1.5 | 0.6051 | 0.00341 | -0.1046 | 177.4487
2 | 0.6506 | 0.00353 | -0.1031 | 184.3059
2.5 | 0.6789 | 0.0038 | -0.0978 | 178.6579
3 | 0.6899 | 0.00437 | -0.089 | 157.8719
3.5 | 0.6424 | 0.00609 | -0.0684 | 105.4844
4 | 0.6377 | 0.00734 | -0.0572 | 86.8801
4.5 | 0.6476 | 0.00843 | -0.0492 | 76.8209
5 | 0.6365 | 0.01016 | -0.0375 | 62.6476
5.5 | 0.6336 | 0.01184 | -0.0277 | 53.5135
6 | 0.646 | 0.01322 | -0.021 | 48.8654
6.5 | 0.6733 | 0.0142 | -0.0171 | 47.4155
7 | 0.7002 | 0.01524 | -0.0132 | 45.9449
7.5 | 0.7296 | 0.01627 | -0.0099 | 44.8433
8 | 0.765 | 0.01709 | -0.0076 | 44.763
8.5 | 0.7955 | 0.01813 | -0.0047 | 43.8776
9 | 0.8296 | 0.01908 | -0.0024 | 43.4801
9.5 | 0.8626 | 0.0201 | -0.0001 | 42.9154
10 | 0.896 | 0.02113 | 0.0021 | 42.4042
10.5 | 0.9315 | 0.02212 | 0.0039 | 42.1112
11 | 0.9667 | 0.02313 | 0.0056 | 41.7942
11.5 | 1.0044 | 0.02406 | 0.0069 | 41.7456
12 | 1.042 | 0.025 | 0.0081 | 41.68
12.5 | 1.0771 | 0.02612 | 0.0096 | 41.2366
13 | 1.1125 | 0.02721 | 0.011 | 40.8857
13.5 | 1.1488 | 0.02826 | 0.0122 | 40.6511
14 | 1.1818 | 0.02952 | 0.0137 | 40.0339
14.5 | 1.2144 | 0.03082 | 0.0151 | 39.403
15 | 1.2481 | 0.03209 | 0.0163 | 38.8937
15.5 | 1.2749 | 0.03379 | 0.0182 | 37.7301
16 | 1.3031 | 0.03544 | 0.0198 | 36.7692
16.5 | 1.3251 | 0.03757 | 0.0219 | 35.2702
17 | 1.3508 | 0.0395 | 0.0234 | 34.1975
17.5 | 1.374 | 0.04167 | 0.025 | 32.9734
18 | 1.3958 | 0.044 | 0.0265 | 31.7227
18.5 | 1.4172 | 0.04643 | 0.0279 | 30.5234
19 | 1.436 | 0.04915 | 0.0292 | 29.2167
19.5 | 1.4557 | 0.05186 | 0.0302 | 28.0698

## 83. Re 6M Mach 0.10 (1)
BIGFOIL.COM POLAR EXPORT
NACA67-520 a=0.8
NACA67-520 a=0.8 |  |  |  | Cl Max: | 1.776 | at alpha= | 14 | deg
JavaFoil+Calcfoil stall+Eppler ext transition |  |  |  | L/D Max: | 184.722 | at alpha= | 1.5 | deg
Re: | 6000000 |  |  | Cd Min: | 0.00345 | at alpha= | -1.5 | deg
Mach: | 0.1 |  |  | Cl=0 at alpha= | -4.1613 | deg
|  |  |  | @ Cl=0.1, Cd= | 0.0059848
|  |  |  | @ Cl=0.4, Cd= | 0.0034591
|  |  |  | @ Cl=0.6, Cd= | 0.0037579
alpha (deg) | Cl | Cd | Cm | Cl/Cd
-19 | -0.882 | 0.13899 | -0.028 | -6.346
-18.5 | -0.893 | 0.13114 | -0.03 | -6.81
-18 | -0.901 | 0.12516 | -0.031 | -7.197
-17.5 | -0.906 | 0.11837 | -0.032 | -7.656
-17 | -0.91 | 0.11093 | -0.034 | -8.201
-16.5 | -0.911 | 0.1035 | -0.035 | -8.799
-16 | -0.91 | 0.09493 | -0.038 | -9.586
-15.5 | -0.908 | 0.08522 | -0.04 | -10.66
-15 | -0.909 | 0.07274 | -0.044 | -12.495
-14.5 | -0.939 | 0.04414 | -0.052 | -21.265
-14 | -0.981 | 0.02015 | -0.06 | -48.692
-13.5 | -0.955 | 0.01821 | -0.062 | -52.454
-13 | -0.928 | 0.01611 | -0.064 | -57.577
-12.5 | -0.894 | 0.01501 | -0.065 | -59.572
-12 | -0.858 | 0.01365 | -0.067 | -62.869
-11.5 | -0.818 | 0.01315 | -0.069 | -62.171
-11 | -0.776 | 0.01155 | -0.071 | -67.21
-10.5 | -0.73 | 0.011 | -0.073 | -66.332
-10 | -0.681 | 0.01031 | -0.075 | -66.041
-9.5 | -0.63 | 0.00984 | -0.076 | -64.044
-9 | -0.577 | 0.00935 | -0.078 | -61.779
-8.5 | -0.523 | 0.00898 | -0.08 | -58.185
-8 | -0.466 | 0.00872 | -0.081 | -53.446
-7.5 | -0.409 | 0.00842 | -0.083 | -48.54
-7 | -0.35 | 0.00817 | -0.085 | -42.775
-6.5 | -0.29 | 0.00784 | -0.087 | -36.97
-6 | -0.229 | 0.0076 | -0.088 | -30.112
-5.5 | -0.167 | 0.00738 | -0.09 | -22.658
-5 | -0.105 | 0.00717 | -0.092 | -14.657
-4.5 | -0.042 | 0.00698 | -0.094 | -6.085
-4 | 0.02 | 0.00671 | -0.095 | 3.053
-3.5 | 0.084 | 0.00616 | -0.097 | 13.596
-3 | 0.147 | 0.00547 | -0.099 | 26.925
-2.5 | 0.212 | 0.00476 | -0.101 | 44.54
-2 | 0.278 | 0.00371 | -0.103 | 74.794
-1.5 | 0.342 | 0.00345 | -0.105 | 99.096
-1 | 0.406 | 0.00346 | -0.107 | 117.169
-0.5 | 0.47 | 0.00349 | -0.108 | 134.487
0 | 0.527 | 0.00365 | -0.11 | 144.245
0.5 | 0.59 | 0.00375 | -0.111 | 157.487
1 | 0.653 | 0.0038 | -0.113 | 171.634
1.5 | 0.716 | 0.00387 | -0.115 | 184.722
2 | 0.777 | 0.00462 | -0.116 | 168.156
2.5 | 0.839 | 0.00496 | -0.118 | 169.045
3 | 0.9 | 0.00621 | -0.119 | 145.028
3.5 | 0.955 | 0.00736 | -0.12 | 129.794
4 | 1.015 | 0.00795 | -0.122 | 127.637
4.5 | 1.074 | 0.00906 | -0.124 | 118.491
5 | 1.132 | 0.00992 | -0.125 | 114.09
5.5 | 1.189 | 0.01081 | -0.127 | 110.039
6 | 1.246 | 0.01205 | -0.128 | 103.434
6.5 | 1.302 | 0.01265 | -0.13 | 102.921
7 | 1.356 | 0.01408 | -0.131 | 96.292
7.5 | 1.407 | 0.0148 | -0.133 | 95.051
8 | 1.455 | 0.0153 | -0.134 | 95.092
8.5 | 1.502 | 0.01588 | -0.135 | 94.553
9 | 1.545 | 0.0165 | -0.137 | 93.684
9.5 | 1.586 | 0.01714 | -0.138 | 92.575
10 | 1.624 | 0.01838 | -0.14 | 88.337
10.5 | 1.658 | 0.01916 | -0.141 | 86.548
11 | 1.689 | 0.01991 | -0.142 | 84.844
11.5 | 1.716 | 0.02069 | -0.144 | 82.955
12 | 1.74 | 0.02157 | -0.145 | 80.661
12.5 | 1.758 | 0.02253 | -0.146 | 78.011
13 | 1.769 | 0.02339 | -0.148 | 75.638
13.5 | 1.775 | 0.02439 | -0.149 | 72.785
14 | 1.776 | 0.02548 | -0.15 | 69.709
14.5 | 1.773 | 0.02659 | -0.151 | 66.669
15 | 1.764 | 0.02759 | -0.152 | 63.951
15.5 | 1.751 | 0.02918 | -0.153 | 60.023
16 | 1.734 | 0.03035 | -0.155 | 57.138
16.5 | 1.713 | 0.03179 | -0.156 | 53.883
17 | 1.688 | 0.0334 | -0.157 | 50.531
17.5 | 1.659 | 0.03507 | -0.158 | 47.31
18 | 1.627 | 0.03662 | -0.158 | 44.428
18.5 | 1.593 | 0.03829 | -0.159 | 41.598
19 | 1.555 | 0.04074 | -0.16 | 38.175

## 84. Re 6M Mach 0.10 (2)
BIGFOIL.COM POLAR EXPORT
NACA67-520 a=0.8
NACA67-520 a=0.8 |  |  |  | Cl Max: | 1.4558 | at alpha= | 19.5 | deg
XFOIL ncrit=9 |  |  |  | L/D Max: | 182.837 | at alpha= | 2 | deg
Re: | 6000000 |  |  | Cd Min: | 0.05321 | at alpha= | 19.5 | deg
Mach: | 0.1 |  |  | Cl=0 at alpha= | -5.7646 | deg
|  |  |  | @ Cl=0.1, Cd= | 0.0065839
|  |  |  | @ Cl=0.4, Cd= | 0.0037516
|  |  |  | @ Cl=0.6, Cd= | 0.0034331
alpha (deg) | Cl | Cd | Cm | Cl/Cd
-20 | -1.0749 | 0.02735 | -0.1761 | -39.3016
-19.5 | -1.056 | 0.02533 | -0.1745 | -41.6897
-19 | -1.0345 | 0.0236 | -0.1728 | -43.8347
-18.5 | -1.01 | 0.02213 | -0.171 | -45.6394
-18 | -0.9824 | 0.02088 | -0.1693 | -47.0498
-17.5 | -0.9528 | 0.01974 | -0.1676 | -48.2675
-17 | -0.9221 | 0.01866 | -0.166 | -49.4159
-16.5 | -0.8884 | 0.01774 | -0.1645 | -50.0789
-16 | -0.855 | 0.01685 | -0.1629 | -50.7418
-15.5 | -0.8228 | 0.01593 | -0.1609 | -51.651
-15 | -0.7887 | 0.01511 | -0.1591 | -52.1972
-14.5 | -0.7526 | 0.01441 | -0.1574 | -52.2276
-14 | -0.7159 | 0.01373 | -0.1557 | -52.1413
-13.5 | -0.6774 | 0.01311 | -0.1543 | -51.6705
-13 | -0.6363 | 0.01255 | -0.1531 | -50.7012
-12.5 | -0.5956 | 0.01201 | -0.1518 | -49.592
-12 | -0.5545 | 0.01147 | -0.1505 | -48.3435
-11.5 | -0.5126 | 0.01097 | -0.1493 | -46.7274
-11 | -0.4714 | 0.01046 | -0.1479 | -45.0669
-10.5 | -0.4286 | 0.01 | -0.1467 | -42.86
-10 | -0.3862 | 0.00957 | -0.1453 | -40.3553
-9.5 | -0.3414 | 0.00921 | -0.1443 | -37.0684
-9 | -0.2966 | 0.00887 | -0.1433 | -33.4386
-8.5 | -0.251 | 0.00858 | -0.1424 | -29.2541
-8 | -0.2052 | 0.0083 | -0.1414 | -24.7229
-7.5 | -0.1607 | 0.008 | -0.1402 | -20.0875
-7 | -0.1142 | 0.00777 | -0.1394 | -14.6976
-6.5 | -0.0677 | 0.00753 | -0.1384 | -8.9907
-6 | -0.0217 | 0.00726 | -0.1374 | -2.989
-5.5 | 0.0244 | 0.00702 | -0.1363 | 3.4758
-5 | 0.069 | 0.00677 | -0.1349 | 10.192
-4.5 | 0.1123 | 0.00651 | -0.1332 | 17.2504
-4 | 0.1493 | 0.00621 | -0.1301 | 24.0419
-3.5 | 0.1791 | 0.00599 | -0.1253 | 29.8998
-3 | 0.221 | 0.00576 | -0.1231 | 38.3681
-2.5 | 0.2613 | 0.00545 | -0.1207 | 47.945
-2 | 0.3019 | 0.00511 | -0.1183 | 59.0802
-1.5 | 0.3406 | 0.00471 | -0.1155 | 72.3142
-1 | 0.3797 | 0.00425 | -0.1128 | 89.3412
-0.5 | 0.4131 | 0.00343 | -0.109 | 120.4373
0 | 0.4656 | 0.00331 | -0.1089 | 140.6647
0.5 | 0.5196 | 0.0033 | -0.1091 | 157.4545
1 | 0.557 | 0.00337 | -0.1056 | 165.2819
1.5 | 0.6047 | 0.00344 | -0.1043 | 175.7849
2 | 0.6509 | 0.00356 | -0.1029 | 182.8371
2.5 | 0.6799 | 0.00384 | -0.0977 | 177.0573
3 | 0.6914 | 0.00441 | -0.0889 | 156.78
3.5 | 0.6439 | 0.00614 | -0.0683 | 104.8697
4 | 0.6388 | 0.00741 | -0.057 | 86.2078
4.5 | 0.649 | 0.0085 | -0.049 | 76.3529
5 | 0.6372 | 0.01026 | -0.0371 | 62.1053
5.5 | 0.634 | 0.01196 | -0.0272 | 53.01
6.5 | 0.6736 | 0.01434 | -0.0165 | 46.9735
7 | 0.6985 | 0.01549 | -0.0122 | 45.0936
7.5 | 0.7296 | 0.01645 | -0.0091 | 44.3526
8 | 0.7652 | 0.01729 | -0.0069 | 44.2568
8.5 | 0.7938 | 0.01842 | -0.0036 | 43.0945
9 | 0.8296 | 0.01933 | -0.0015 | 42.9177
9.5 | 0.8629 | 0.02035 | 0.0009 | 42.4029
10 | 0.8965 | 0.0214 | 0.0031 | 41.8925
10.5 | 0.9306 | 0.02247 | 0.0051 | 41.4152
11 | 0.9675 | 0.02344 | 0.0067 | 41.2756
11.5 | 1.0055 | 0.02438 | 0.008 | 41.2428
12 | 1.0416 | 0.02545 | 0.0095 | 40.9273
12.5 | 1.0781 | 0.02651 | 0.0109 | 40.6677
13 | 1.1142 | 0.0276 | 0.0122 | 40.3696
13.5 | 1.1499 | 0.02873 | 0.0135 | 40.0244
14 | 1.1829 | 0.03004 | 0.0151 | 39.3775
14.5 | 1.2164 | 0.03133 | 0.0165 | 38.8254
15 | 1.2479 | 0.03279 | 0.0181 | 38.0573
15.5 | 1.2767 | 0.03441 | 0.0198 | 37.1026
16 | 1.3016 | 0.03634 | 0.0218 | 35.8173
16.5 | 1.3254 | 0.0384 | 0.0238 | 34.5156
17 | 1.3493 | 0.04055 | 0.0255 | 33.275
17.5 | 1.375 | 0.04259 | 0.0269 | 32.2846
18 | 1.3951 | 0.04514 | 0.0286 | 30.9061
18.5 | 1.4149 | 0.0478 | 0.03 | 29.6004
19 | 1.4361 | 0.05042 | 0.0312 | 28.4827
19.5 | 1.4558 | 0.05321 | 0.0322 | 27.3595

## 85. Re 6M Mach 0.25 (1)
BIGFOIL.COM POLAR EXPORT
NACA67-520 a=0.8
NACA67-520 a=0.8 |  |  |  | Cl Max: | 1.725 | at alpha= | 12.5 | deg
JavaFoil+Calcfoil stall+Eppler ext transition |  |  |  | L/D Max: | 184.885 | at alpha= | 1.5 | deg
Re: | 6000000 |  |  | Cd Min: | 0.00349 | at alpha= | -1.5 | deg
Mach: | 0.25 |  |  | Cl=0 at alpha= | -4.1615 | deg
|  |  |  | @ Cl=0.1, Cd= | 0.0061478
|  |  |  | @ Cl=0.4, Cd= | 0.0034974
|  |  |  | @ Cl=0.6, Cd= | 0.0038108
alpha (deg) | Cl | Cd | Cm | Cl/Cd
-18 | -0.692 | 0.14154 | -0.028 | -4.891
-17.5 | -0.726 | 0.13404 | -0.03 | -5.417
-17 | -0.755 | 0.12603 | -0.031 | -5.991
-16.5 | -0.778 | 0.12032 | -0.032 | -6.467
-16 | -0.797 | 0.11276 | -0.033 | -7.064
-15.5 | -0.812 | 0.10229 | -0.036 | -7.939
-15 | -0.819 | 0.09668 | -0.038 | -8.471
-14.5 | -0.82 | 0.08888 | -0.04 | -9.23
-14 | -0.814 | 0.07972 | -0.043 | -10.208
-13.5 | -0.811 | 0.06647 | -0.048 | -12.201
-13 | -0.895 | 0.02053 | -0.064 | -43.593
-12.5 | -0.872 | 0.01809 | -0.066 | -48.235
-12 | -0.845 | 0.01603 | -0.068 | -52.734
-11.5 | -0.814 | 0.01433 | -0.071 | -56.806
-11 | -0.778 | 0.01238 | -0.073 | -62.816
-10.5 | -0.735 | 0.01164 | -0.075 | -63.147
-10 | -0.688 | 0.01106 | -0.076 | -62.224
-9.5 | -0.639 | 0.01032 | -0.078 | -61.914
-9 | -0.587 | 0.00979 | -0.08 | -59.954
-8.5 | -0.532 | 0.00932 | -0.082 | -57.127
-8 | -0.476 | 0.00901 | -0.084 | -52.793
-7.5 | -0.417 | 0.00873 | -0.085 | -47.835
-7 | -0.358 | 0.00836 | -0.087 | -42.783
-6.5 | -0.297 | 0.00812 | -0.089 | -36.519
-6 | -0.235 | 0.00782 | -0.091 | -29.973
-5.5 | -0.171 | 0.00755 | -0.092 | -22.705
-5 | -0.108 | 0.00734 | -0.094 | -14.68
-4.5 | -0.044 | 0.00713 | -0.096 | -6.108
-4 | 0.021 | 0.00693 | -0.098 | 3.036
-3.5 | 0.086 | 0.00629 | -0.1 | 13.667
-3 | 0.151 | 0.00563 | -0.101 | 26.823
-2.5 | 0.218 | 0.00486 | -0.103 | 44.805
-2 | 0.285 | 0.00375 | -0.106 | 75.97
-1.5 | 0.351 | 0.00349 | -0.108 | 100.639
-1 | 0.417 | 0.0035 | -0.109 | 119.055
-0.5 | 0.483 | 0.00355 | -0.111 | 136.194
0 | 0.541 | 0.00372 | -0.113 | 145.62
0.5 | 0.606 | 0.00382 | -0.114 | 158.435
1 | 0.67 | 0.00389 | -0.116 | 172.454
1.5 | 0.735 | 0.00397 | -0.118 | 184.885
2 | 0.798 | 0.00473 | -0.119 | 168.555
2.5 | 0.861 | 0.00512 | -0.121 | 168.331
3 | 0.924 | 0.00642 | -0.122 | 143.867
3.5 | 0.98 | 0.00765 | -0.124 | 128.109
4 | 1.041 | 0.00827 | -0.125 | 125.969
4.5 | 1.101 | 0.0095 | -0.127 | 115.952
5 | 1.161 | 0.01042 | -0.128 | 111.407
5.5 | 1.219 | 0.01142 | -0.13 | 106.768
6 | 1.277 | 0.01262 | -0.131 | 101.208
6.5 | 1.333 | 0.01407 | -0.133 | 94.739
7 | 1.387 | 0.01489 | -0.135 | 93.199
7.5 | 1.438 | 0.01555 | -0.136 | 92.462
8 | 1.486 | 0.01616 | -0.138 | 91.922
8.5 | 1.53 | 0.01682 | -0.139 | 90.99
9 | 1.571 | 0.01746 | -0.141 | 89.988
9.5 | 1.608 | 0.01882 | -0.142 | 85.477
10 | 1.641 | 0.01969 | -0.143 | 83.354
10.5 | 1.669 | 0.02051 | -0.145 | 81.408
11 | 1.692 | 0.02145 | -0.146 | 78.902
11.5 | 1.71 | 0.0225 | -0.148 | 76.013
12 | 1.721 | 0.02336 | -0.149 | 73.701
12.5 | 1.725 | 0.02453 | -0.15 | 70.317
13 | 1.717 | 0.02573 | -0.151 | 66.734
13.5 | 1.702 | 0.02697 | -0.153 | 63.108
14 | 1.679 | 0.0281 | -0.154 | 59.748
14.5 | 1.647 | 0.02962 | -0.155 | 55.608
15 | 1.608 | 0.03113 | -0.156 | 51.652
15.5 | 1.561 | 0.03305 | -0.157 | 47.225
16 | 1.506 | 0.03468 | -0.158 | 43.419
16.5 | 1.443 | 0.03729 | -0.159 | 38.698
17 | 1.374 | 0.03965 | -0.16 | 34.667
17.5 | 1.298 | 0.04322 | -0.16 | 30.025

## 86. Re 6M Mach 0.25 (2)
BIGFOIL.COM POLAR EXPORT
NACA67-520 a=0.8
NACA67-520 a=0.8 |  |  |  | Cl Max: | 1.4527 | at alpha= | 20 | deg
XFOIL ncrit=9 |  |  |  | L/D Max: | 172.952 | at alpha= | 2 | deg
Re: | 6000000 |  |  | Cd Min: | 0.06669 | at alpha= | 20 | deg
Mach: | 0.25 |  |  | Cl=0 at alpha= | -5.9746 | deg
|  |  |  | @ Cl=0.1, Cd= | 0.0069303
|  |  |  | @ Cl=0.4, Cd= | 0.004145
|  |  |  | @ Cl=0.6, Cd= | 0.0036141
alpha (deg) | Cl | Cd | Cm | Cl/Cd
-20 | -0.9798 | 0.03905 | -0.1982 | -25.0909
-19.5 | -0.9987 | 0.0335 | -0.1969 | -29.8119
-19 | -1.0043 | 0.02945 | -0.1946 | -34.1019
-18.5 | -0.9846 | 0.02716 | -0.1926 | -36.2518
-18 | -0.9674 | 0.0249 | -0.19 | -38.8514
-17.5 | -0.943 | 0.02309 | -0.1876 | -40.8402
-17 | -0.9171 | 0.02144 | -0.1851 | -42.7752
-16.5 | -0.887 | 0.02009 | -0.1826 | -44.1513
-16 | -0.8544 | 0.01891 | -0.1803 | -45.1824
-15.5 | -0.8215 | 0.01781 | -0.1778 | -46.1258
-15 | -0.7865 | 0.01682 | -0.1754 | -46.7598
-14.5 | -0.7511 | 0.01591 | -0.1729 | -47.2093
-14 | -0.7158 | 0.01496 | -0.1704 | -47.8476
-13.5 | -0.6775 | 0.01416 | -0.1682 | -47.846
-13 | -0.636 | 0.01347 | -0.1663 | -47.216
-12.5 | -0.5948 | 0.01281 | -0.1644 | -46.4325
-12 | -0.5511 | 0.01225 | -0.1628 | -44.9878
-11.5 | -0.5078 | 0.01168 | -0.1611 | -43.476
-11 | -0.4658 | 0.01109 | -0.1592 | -42.0018
-10.5 | -0.4212 | 0.0106 | -0.1576 | -39.7358
-10 | -0.3783 | 0.01009 | -0.1558 | -37.4926
-9.5 | -0.3329 | 0.00966 | -0.1544 | -34.4617
-9 | -0.2871 | 0.00927 | -0.153 | -30.9709
-8.5 | -0.2405 | 0.00894 | -0.1517 | -26.9016
-8 | -0.1923 | 0.00866 | -0.1507 | -22.2055
-7.5 | -0.1466 | 0.00833 | -0.1492 | -17.599
-7 | -0.0986 | 0.00805 | -0.1482 | -12.2484
-6.5 | -0.0501 | 0.00778 | -0.1472 | -6.4396
-6 | -0.0024 | 0.0075 | -0.1461 | -0.32
-5.5 | 0.0448 | 0.00723 | -0.1448 | 6.1964
-5 | 0.0917 | 0.00698 | -0.1435 | 13.1375
-4.5 | 0.1368 | 0.00671 | -0.1418 | 20.3875
-4 | 0.178 | 0.0064 | -0.1393 | 27.8125
-3.5 | 0.2119 | 0.00606 | -0.1352 | 34.967
-3 | 0.2405 | 0.00587 | -0.1298 | 40.971
-2.5 | 0.2785 | 0.00559 | -0.1264 | 49.8211
-2 | 0.3165 | 0.00526 | -0.1231 | 60.1711
-1.5 | 0.3516 | 0.00484 | -0.1192 | 72.6446
-1 | 0.3907 | 0.0044 | -0.1162 | 88.7955
-0.5 | 0.4217 | 0.00355 | -0.1115 | 118.7887
0 | 0.4715 | 0.00339 | -0.1104 | 139.0855
0.5 | 0.5153 | 0.00336 | -0.1079 | 153.3631
1 | 0.5534 | 0.0035 | -0.1042 | 158.1143
1.5 | 0.6024 | 0.00362 | -0.1029 | 166.4088
2 | 0.6503 | 0.00376 | -0.1014 | 172.9521
2.5 | 0.6857 | 0.00402 | -0.0973 | 170.5721
3 | 0.6977 | 0.00463 | -0.0883 | 150.6911
3.5 | 0.6507 | 0.00642 | -0.0676 | 101.3551
4 | 0.6396 | 0.00793 | -0.0549 | 80.6557
4.5 | 0.651 | 0.00906 | -0.0468 | 71.8543
5 | 0.633 | 0.01105 | -0.0336 | 57.2851
5.5 | 0.6342 | 0.01271 | -0.0243 | 49.8977
6 | 0.6499 | 0.01404 | -0.0179 | 46.2892
6.5 | 0.6722 | 0.01529 | -0.0128 | 43.9634
7 | 0.6991 | 0.0164 | -0.0086 | 42.628
7.5 | 0.7278 | 0.01756 | -0.0049 | 41.4465
8.5 | 0.7945 | 0.01963 | 0.0009 | 40.4738
9 | 0.8301 | 0.02066 | 0.0034 | 40.1791
9.5 | 0.8619 | 0.0219 | 0.0063 | 39.3562
10 | 0.8955 | 0.02307 | 0.0088 | 38.8166
10.5 | 0.9334 | 0.02411 | 0.0107 | 38.7142
11 | 0.9691 | 0.02531 | 0.0127 | 38.2892
11.5 | 1.0075 | 0.02641 | 0.0144 | 38.1484
12 | 1.0479 | 0.02744 | 0.0158 | 38.1888
12.5 | 1.083 | 0.02877 | 0.0177 | 37.6434
13 | 1.1198 | 0.03004 | 0.0194 | 37.277
13.5 | 1.157 | 0.03134 | 0.0209 | 36.9177
14 | 1.1889 | 0.03297 | 0.023 | 36.0601
14.5 | 1.2244 | 0.03439 | 0.0246 | 35.6034
15 | 1.2522 | 0.03635 | 0.0269 | 34.4484
15.5 | 1.2751 | 0.03867 | 0.0295 | 32.9739
16 | 1.3007 | 0.04093 | 0.0317 | 31.7786
16.5 | 1.3246 | 0.04338 | 0.0337 | 30.5348
17 | 1.3481 | 0.04596 | 0.0356 | 29.332
17.5 | 1.3713 | 0.04866 | 0.0373 | 28.1813
18 | 1.3915 | 0.0517 | 0.039 | 26.9149
18.5 | 1.4109 | 0.05489 | 0.0404 | 25.7041
19 | 1.427 | 0.0585 | 0.0417 | 24.3932
19.5 | 1.4415 | 0.06238 | 0.0427 | 23.1084
20 | 1.4527 | 0.06669 | 0.0434 | 21.7829

## 87. Re 6M Mach 0.50 (1)
BIGFOIL.COM POLAR EXPORT
NACA67-520 a=0.8
NACA67-520 a=0.8 |  |  |  | Cl Max: | 1.584 | at alpha= | 8.5 | deg
JavaFoil+Calcfoil stall+Eppler ext transition |  |  |  | L/D Max: | 184.74 | at alpha= | 1.5 | deg
Re: | 6000000 |  |  | Cd Min: | 0.00342 | at alpha= | -1.5 | deg
Mach: | 0.5 |  |  | Cl=0 at alpha= | -4.162 | deg
|  |  |  | @ Cl=0.1, Cd= | 0.0072669
|  |  |  | @ Cl=0.4, Cd= | 0.0034236
|  |  |  | @ Cl=0.6, Cd= | 0.0039927
alpha (deg) | Cl | Cd | Cm | Cl/Cd
-20 | -0.917 | 0.15464 | -0.031 | -5.93
-19.5 | -0.886 | 0.14995 | -0.031 | -5.908
-19 | -0.855 | 0.14569 | -0.03 | -5.867
-18.5 | -0.826 | 0.14301 | -0.031 | -5.777
-18 | -0.798 | 0.13765 | -0.032 | -5.795
-17.5 | -0.771 | 0.13573 | -0.034 | -5.683
-17 | -0.741 | 0.13061 | -0.034 | -5.675
-16.5 | -0.711 | 0.12452 | -0.034 | -5.71
-16 | -0.682 | 0.11892 | -0.034 | -5.737
-15.5 | -0.654 | 0.11502 | -0.035 | -5.685
-15 | -0.625 | 0.11 | -0.036 | -5.686
-14.5 | -0.597 | 0.10841 | -0.037 | -5.507
-14 | -0.567 | 0.10449 | -0.037 | -5.428
-13.5 | -0.539 | 0.09452 | -0.038 | -5.7
-13 | -0.51 | 0.08751 | -0.039 | -5.83
-12.5 | -0.482 | 0.08133 | -0.04 | -5.923
-12 | -0.452 | 0.09111 | -0.04 | -4.964
-11.5 | -0.423 | 0.09859 | -0.04 | -4.293
-11 | -0.395 | 0.08677 | -0.041 | -4.548
-10.5 | -0.366 | 0.08147 | -0.042 | -4.492
-10 | -0.338 | 0.06986 | -0.045 | -4.837
-9.5 | -0.501 | 0.05459 | -0.057 | -9.172
-9 | -0.583 | 0.01284 | -0.088 | -45.457
-8.5 | -0.55 | 0.01181 | -0.09 | -46.59
-8 | -0.504 | 0.01073 | -0.092 | -46.999
-7.5 | -0.449 | 0.01006 | -0.094 | -44.647
-7 | -0.389 | 0.00963 | -0.096 | -40.4
-6.5 | -0.325 | 0.00927 | -0.098 | -35.047
-6 | -0.258 | 0.00887 | -0.1 | -29.08
-5.5 | -0.189 | 0.00852 | -0.102 | -22.209
-5 | -0.119 | 0.00815 | -0.104 | -14.629
-4.5 | -0.048 | 0.00786 | -0.106 | -6.134
-4 | 0.023 | 0.0076 | -0.108 | 3.066
-3.5 | 0.095 | 0.00731 | -0.11 | 13.044
-3 | 0.168 | 0.00668 | -0.112 | 25.122
-2.5 | 0.242 | 0.00575 | -0.114 | 42.081
-2 | 0.317 | 0.00399 | -0.117 | 79.474
-1.5 | 0.391 | 0.00342 | -0.119 | 114.442
-1 | 0.465 | 0.00345 | -0.121 | 134.69
-0.5 | 0.539 | 0.00364 | -0.123 | 148.126
0 | 0.603 | 0.00401 | -0.125 | 150.38
0.5 | 0.675 | 0.00411 | -0.127 | 164.066
1 | 0.747 | 0.00434 | -0.129 | 172.259
1.5 | 0.818 | 0.00443 | -0.131 | 184.74
2 | 0.889 | 0.0054 | -0.133 | 164.761
2.5 | 0.96 | 0.00585 | -0.134 | 164.154
3 | 1.03 | 0.00755 | -0.136 | 136.353
3.5 | 1.089 | 0.00921 | -0.138 | 118.338
4 | 1.156 | 0.0099 | -0.14 | 116.798
4.5 | 1.222 | 0.01182 | -0.141 | 103.334
5 | 1.285 | 0.01308 | -0.143 | 98.263
5.5 | 1.347 | 0.01484 | -0.145 | 90.763
6 | 1.406 | 0.01699 | -0.147 | 82.762
6.5 | 1.462 | 0.018 | -0.148 | 81.247
7 | 1.513 | 0.01889 | -0.15 | 80.078
7.5 | 1.551 | 0.01991 | -0.152 | 77.913
8 | 1.577 | 0.02087 | -0.153 | 75.563
8.5 | 1.584 | 0.02288 | -0.155 | 69.248
9 | 1.561 | 0.02447 | -0.156 | 63.777
9.5 | 1.471 | 0.02637 | -0.158 | 55.756
10 | 0.973 | 0.02838 | -0.16 | 34.283
10.5 | 1.004 | 0.03242 | -0.161 | 30.956
11 | 0.863 | 0.08498 | -0.082 | 10.16
11.5 | 1.069 | 0.03268 | -0.164 | 32.707
12 | 0.921 | 0.08953 | -0.088 | 10.283
12.5 | 0.949 | 0.0983 | -0.09 | 9.651
13 | 0.974 | 0.09711 | -0.087 | 10.03
13.5 | 1.008 | 0.10338 | -0.099 | 9.749

## 88. Re 6M Mach 0.50 (2)
BIGFOIL.COM POLAR EXPORT
NACA67-520 a=0.8
NACA67-520 a=0.8 |  |  |  | Cl Max: | 1.2922 | at alpha= | 16 | deg
XFOIL ncrit=9 |  |  |  | L/D Max: | 127.234 | at alpha= | 2.5 | deg
Re: | 6000000 |  |  | Cd Min: | 0.14846 | at alpha= | 20 | deg
Mach: | 0.5 |  |  | Cl=0 at alpha= | -6.7011 | deg
|  |  |  | @ Cl=0.1, Cd= | 0.008552
|  |  |  | @ Cl=0.4, Cd= | 0.0047731
|  |  |  | @ Cl=0.6, Cd= | 0.0047696
alpha (deg) | Cl | Cd | Cm | Cl/Cd
-17.5 | -0.1511 | 0.1125 | -0.2066 | -1.3431
-17 | -0.1975 | 0.09895 | -0.2144 | -1.996
-16.5 | -0.2384 | 0.08704 | -0.2215 | -2.739
-16 | -0.2819 | 0.07557 | -0.2281 | -3.7303
-15.5 | -0.3294 | 0.06367 | -0.2347 | -5.1736
-15 | -0.3471 | 0.05433 | -0.2403 | -6.3887
-14.5 | -0.3835 | 0.04418 | -0.2458 | -8.6804
-14 | -0.42 | 0.03607 | -0.2472 | -11.644
-13.5 | -0.4461 | 0.03008 | -0.2448 | -14.8305
-13 | -0.4815 | 0.02462 | -0.239 | -19.5573
-12.5 | -0.4999 | 0.02058 | -0.2315 | -24.2906
-12 | -0.494 | 0.01783 | -0.2242 | -27.7061
-11.5 | -0.4749 | 0.01577 | -0.2173 | -30.1141
-11 | -0.4417 | 0.01432 | -0.2114 | -30.845
-10.5 | -0.396 | 0.01337 | -0.2069 | -29.6185
-10 | -0.3477 | 0.01258 | -0.2029 | -27.6391
-9.5 | -0.2981 | 0.01189 | -0.1993 | -25.0715
-9 | -0.247 | 0.01129 | -0.196 | -21.8778
-8.5 | -0.1954 | 0.01071 | -0.1931 | -18.2446
-8 | -0.1408 | 0.01025 | -0.1908 | -13.7366
-7.5 | -0.0862 | 0.00982 | -0.1887 | -8.778
-7 | -0.0324 | 0.00941 | -0.1866 | -3.4431
-6.5 | 0.0218 | 0.00904 | -0.1846 | 2.4115
-6 | 0.0761 | 0.0087 | -0.1829 | 8.7471
-5.5 | 0.1294 | 0.00837 | -0.181 | 15.46
-5 | 0.1823 | 0.00806 | -0.1792 | 22.6179
-4.5 | 0.2345 | 0.00777 | -0.1773 | 30.1802
-4 | 0.2841 | 0.00746 | -0.1749 | 38.0831
-3.5 | 0.3264 | 0.00707 | -0.1712 | 46.1669
-3 | 0.3626 | 0.00668 | -0.1663 | 54.2814
-2.5 | 0.3888 | 0.00629 | -0.1592 | 61.8124
-2 | 0.3885 | 0.00604 | -0.1461 | 64.3212
-1.5 | 0.391 | 0.00565 | -0.1335 | 69.2035
-1 | 0.3837 | 0.00525 | -0.1186 | 73.0857
-0.5 | 0.4025 | 0.0047 | -0.1097 | 85.6383
0 | 0.4291 | 0.00407 | -0.1024 | 105.43
0.5 | 0.4821 | 0.00423 | -0.1004 | 113.9716
1 | 0.5357 | 0.00444 | -0.0985 | 120.6532
1.5 | 0.5892 | 0.00468 | -0.0966 | 125.8974
2 | 0.6314 | 0.00503 | -0.0923 | 125.5268
2.5 | 0.6807 | 0.00535 | -0.0896 | 127.2336
3 | 0.7047 | 0.00607 | -0.0817 | 116.0956
3.5 | 0.6987 | 0.00745 | -0.0682 | 93.7852
4 | 0.647 | 0.01005 | -0.0465 | 64.3781
4.5 | 0.6365 | 0.01203 | -0.0334 | 52.9094
5 | 0.6245 | 0.0142 | -0.0205 | 43.9789
5.5 | 0.641 | 0.01574 | -0.0129 | 40.7243
6 | 0.6594 | 0.01729 | -0.0058 | 38.1377
6.5 | 0.6714 | 0.01914 | 0.002 | 35.0784
7 | 0.701 | 0.02057 | 0.0068 | 34.0788
7.5 | 0.7281 | 0.02218 | 0.012 | 32.8269
8 | 0.7617 | 0.02364 | 0.016 | 32.2208
8.5 | 0.7946 | 0.02526 | 0.0201 | 31.4568
9 | 0.8291 | 0.02688 | 0.0239 | 30.8445
9.5 | 0.8593 | 0.02881 | 0.0281 | 29.8264
10 | 0.9005 | 0.03034 | 0.0309 | 29.6803
10.5 | 0.9388 | 0.03212 | 0.034 | 29.2279
11 | 0.9828 | 0.03371 | 0.0365 | 29.1546
11.5 | 1.023 | 0.03557 | 0.0394 | 28.7602
12 | 1.066 | 0.03737 | 0.042 | 28.5256
12.5 | 1.1033 | 0.03961 | 0.0451 | 27.8541
13 | 1.1434 | 0.0418 | 0.0479 | 27.3541
13.5 | 1.1817 | 0.0442 | 0.0508 | 26.7353
14 | 1.2107 | 0.04729 | 0.0541 | 25.6016
14.5 | 1.2412 | 0.05051 | 0.0573 | 24.5734
15 | 1.2684 | 0.05411 | 0.0603 | 23.4411
15.5 | 1.2866 | 0.05859 | 0.0634 | 21.9594
16 | 1.2922 | 0.06431 | 0.0661 | 20.0933
16.5 | 1.2797 | 0.07178 | 0.0679 | 17.8281
17 | 1.2572 | 0.08062 | 0.068 | 15.5941
17.5 | 1.2255 | 0.09089 | 0.0661 | 13.4833
18 | 1.1936 | 0.10183 | 0.0625 | 11.7215
18.5 | 1.1634 | 0.11311 | 0.0575 | 10.2856
19 | 1.1356 | 0.12458 | 0.0516 | 9.1154
19.5 | 1.1037 | 0.13678 | 0.0444 | 8.0692
20 | 1.079 | 0.14846 | 0.0373 | 7.268

## 89. Re 7M Mach 0.00 (1)
BIGFOIL.COM POLAR EXPORT
NACA67-520 a=0.8
NACA67-520 a=0.8 |  |  |  | Cl Max: | 1.788 | at alpha= | 14 | deg
JavaFoil+Calcfoil stall+Eppler ext transition |  |  |  | L/D Max: | 161.815 | at alpha= | 2 | deg
Re: | 7000000 |  |  | Cd Min: | 0.0034 | at alpha= | -1 | deg
Mach: | 0 |  |  | Cl=0 at alpha= | -4.1613 | deg
|  |  |  | @ Cl=0.1, Cd= | 0.0058852
|  |  |  | @ Cl=0.4, Cd= | 0.003415
|  |  |  | @ Cl=0.6, Cd= | 0.0037523
alpha (deg) | Cl | Cd | Cm | Cl/Cd
-19.5 | -0.906 | 0.13936 | -0.028 | -6.502
-19 | -0.915 | 0.13216 | -0.029 | -6.927
-18.5 | -0.924 | 0.12463 | -0.031 | -7.411
-18 | -0.928 | 0.11907 | -0.032 | -7.793
-17.5 | -0.93 | 0.11335 | -0.033 | -8.204
-17 | -0.931 | 0.10561 | -0.035 | -8.816
-16.5 | -0.931 | 0.09693 | -0.037 | -9.606
-16 | -0.93 | 0.08744 | -0.039 | -10.636
-15.5 | -0.932 | 0.07425 | -0.043 | -12.555
-15 | -0.958 | 0.04823 | -0.05 | -19.872
-14.5 | -1.008 | 0.02236 | -0.057 | -45.086
-14 | -0.989 | 0.01872 | -0.06 | -52.796
-13.5 | -0.961 | 0.01705 | -0.062 | -56.387
-13 | -0.932 | 0.01537 | -0.064 | -60.666
-12.5 | -0.897 | 0.01443 | -0.066 | -62.161
-12 | -0.859 | 0.01328 | -0.067 | -64.725
-11.5 | -0.818 | 0.01232 | -0.069 | -66.406
-11 | -0.776 | 0.01081 | -0.071 | -71.775
-10.5 | -0.729 | 0.01057 | -0.073 | -68.973
-10 | -0.68 | 0.00996 | -0.074 | -68.255
-9.5 | -0.629 | 0.0095 | -0.076 | -66.162
-9 | -0.576 | 0.00905 | -0.078 | -63.613
-8.5 | -0.521 | 0.00869 | -0.08 | -59.993
-8 | -0.465 | 0.00837 | -0.081 | -55.572
-7.5 | -0.407 | 0.00813 | -0.083 | -50.049
-7 | -0.348 | 0.00789 | -0.085 | -44.162
-6.5 | -0.289 | 0.00764 | -0.086 | -37.791
-6 | -0.228 | 0.00736 | -0.088 | -30.995
-5.5 | -0.167 | 0.00715 | -0.09 | -23.316
-5 | -0.105 | 0.00694 | -0.092 | -15.084
-4.5 | -0.042 | 0.00674 | -0.093 | -6.273
-4 | 0.02 | 0.00652 | -0.095 | 3.132
-3.5 | 0.083 | 0.00601 | -0.097 | 13.883
-3 | 0.147 | 0.00554 | -0.099 | 26.486
-2.5 | 0.211 | 0.00506 | -0.1 | 41.646
-2 | 0.275 | 0.00451 | -0.102 | 60.97
-1.5 | 0.34 | 0.00364 | -0.104 | 93.489
-1 | 0.404 | 0.0034 | -0.106 | 118.589
-0.5 | 0.468 | 0.00346 | -0.108 | 135.035
0 | 0.525 | 0.00362 | -0.109 | 145.108
0.5 | 0.587 | 0.00366 | -0.111 | 160.532
1 | 0.649 | 0.0041 | -0.112 | 158.362
1.5 | 0.711 | 0.00448 | -0.114 | 158.55
2 | 0.773 | 0.00478 | -0.115 | 161.815
2.5 | 0.834 | 0.00595 | -0.117 | 140.089
3 | 0.895 | 0.00699 | -0.118 | 128.027
3.5 | 0.95 | 0.00753 | -0.12 | 126.238
4 | 1.01 | 0.00842 | -0.121 | 120.029
4.5 | 1.069 | 0.00925 | -0.123 | 115.582
5 | 1.127 | 0.00991 | -0.124 | 113.667
5.5 | 1.184 | 0.01089 | -0.126 | 108.742
6 | 1.241 | 0.01175 | -0.128 | 105.594
6.5 | 1.296 | 0.01301 | -0.129 | 99.622
7 | 1.35 | 0.0137 | -0.13 | 98.536
7.5 | 1.401 | 0.01428 | -0.132 | 98.083
8 | 1.45 | 0.01481 | -0.133 | 97.922
8.5 | 1.497 | 0.01536 | -0.135 | 97.46
9 | 1.541 | 0.01592 | -0.136 | 96.772
9.5 | 1.582 | 0.01649 | -0.138 | 95.95
10 | 1.62 | 0.0177 | -0.139 | 91.527
10.5 | 1.656 | 0.01846 | -0.14 | 89.717
11 | 1.688 | 0.01917 | -0.142 | 88.052
11.5 | 1.716 | 0.01996 | -0.143 | 85.999
12 | 1.741 | 0.02071 | -0.144 | 84.07
12.5 | 1.761 | 0.02161 | -0.146 | 81.494
13 | 1.775 | 0.0225 | -0.147 | 78.853
13.5 | 1.783 | 0.02334 | -0.148 | 76.4
14 | 1.788 | 0.02446 | -0.149 | 73.071
14.5 | 1.787 | 0.02542 | -0.151 | 70.324
15 | 1.783 | 0.02637 | -0.152 | 67.607
15.5 | 1.774 | 0.02775 | -0.153 | 63.928
16 | 1.761 | 0.02894 | -0.154 | 60.851
16.5 | 1.744 | 0.03023 | -0.155 | 57.701
17 | 1.724 | 0.03177 | -0.156 | 54.284
17.5 | 1.701 | 0.03305 | -0.157 | 51.451
18 | 1.674 | 0.03441 | -0.158 | 48.665
18.5 | 1.645 | 0.0362 | -0.159 | 45.457
19 | 1.614 | 0.03817 | -0.16 | 42.271

## 90. Re 7M Mach 0.00 (2)
BIGFOIL.COM POLAR EXPORT
NACA67-520 a=0.8
NACA67-520 a=0.8 |  |  |  | Cl Max: | 1.4892 | at alpha= | 20 | deg
XFOIL ncrit=9 |  |  |  | L/D Max: | 192.132 | at alpha= | 1.5 | deg
Re: | 7000000 |  |  | Cd Min: | 0.05326 | at alpha= | 20 | deg
Mach: | 0 |  |  | Cl=0 at alpha= | -5.6718 | deg
|  |  |  | @ Cl=0.1, Cd= | 0.0062574
|  |  |  | @ Cl=0.4, Cd= | 0.0040578
|  |  |  | @ Cl=0.6, Cd= | 0.0031843
alpha (deg) | Cl | Cd | Cm | Cl/Cd
-20 | -1.093 | 0.0253 | -0.1712 | -43.2016
-19.5 | -1.0727 | 0.02355 | -0.1695 | -45.5499
-19 | -1.0515 | 0.02197 | -0.1676 | -47.8607
-18.5 | -1.0244 | 0.02074 | -0.166 | -49.3925
-18 | -0.9965 | 0.01956 | -0.1644 | -50.9458
-17.5 | -0.9659 | 0.01852 | -0.1628 | -52.1544
-17 | -0.9338 | 0.01757 | -0.1614 | -53.1474
-16.5 | -0.9003 | 0.01674 | -0.1599 | -53.7814
-16 | -0.8665 | 0.01594 | -0.1584 | -54.3601
-15.5 | -0.8308 | 0.01523 | -0.1569 | -54.5502
-15 | -0.7974 | 0.01445 | -0.1551 | -55.1834
-14.5 | -0.7593 | 0.01382 | -0.1538 | -54.9421
-14 | -0.7239 | 0.01309 | -0.1521 | -55.3018
-13.5 | -0.6837 | 0.01253 | -0.151 | -54.565
-13 | -0.6438 | 0.01199 | -0.1497 | -53.6947
-12.5 | -0.6025 | 0.01149 | -0.1486 | -52.4369
-12 | -0.5603 | 0.01103 | -0.1476 | -50.7978
-11.5 | -0.5193 | 0.01054 | -0.1463 | -49.2694
-11 | -0.4776 | 0.01007 | -0.1451 | -47.428
-10.5 | -0.4364 | 0.00961 | -0.1437 | -45.411
-10 | -0.3939 | 0.0092 | -0.1424 | -42.8152
-9.5 | -0.3493 | 0.00888 | -0.1415 | -39.3356
-9 | -0.3057 | 0.00854 | -0.1403 | -35.7963
-8.5 | -0.2599 | 0.00826 | -0.1395 | -31.4649
-8 | -0.2142 | 0.00801 | -0.1386 | -26.7416
-7.5 | -0.1686 | 0.00771 | -0.1377 | -21.8677
-7 | -0.1228 | 0.00744 | -0.1367 | -16.5054
-6.5 | -0.0755 | 0.00721 | -0.136 | -10.4716
-6 | -0.0298 | 0.00696 | -0.135 | -4.2816
-5.5 | 0.0156 | 0.00672 | -0.1338 | 2.3214
-5 | 0.0604 | 0.00648 | -0.1325 | 9.321
-4.5 | 0.1031 | 0.00624 | -0.1307 | 16.5224
-4 | 0.1401 | 0.00601 | -0.1275 | 23.3111
-3.5 | 0.1749 | 0.0058 | -0.1239 | 30.1552
-3 | 0.2185 | 0.00558 | -0.1221 | 39.1577
-2.5 | 0.2615 | 0.00531 | -0.1203 | 49.2467
-2 | 0.3036 | 0.00503 | -0.1183 | 60.3579
-1.5 | 0.3446 | 0.00469 | -0.116 | 73.4755
-1 | 0.3874 | 0.00429 | -0.1142 | 90.303
-0.5 | 0.4243 | 0.00361 | -0.1111 | 117.5346
0 | 0.4672 | 0.0031 | -0.1092 | 150.7097
0.5 | 0.5171 | 0.00314 | -0.1086 | 164.6815
1 | 0.5673 | 0.00317 | -0.108 | 178.959
1.5 | 0.6129 | 0.00319 | -0.1064 | 192.1317
2 | 0.6471 | 0.00339 | -0.1023 | 190.885
2.5 | 0.6628 | 0.00385 | -0.0943 | 172.1558
3 | 0.6428 | 0.00495 | -0.0791 | 129.8586
3.5 | 0.605 | 0.00669 | -0.0609 | 90.4335
4 | 0.6063 | 0.00794 | -0.0511 | 76.3602
4.5 | 0.6268 | 0.00884 | -0.0452 | 70.905
5 | 0.6206 | 0.01048 | -0.0345 | 59.2176
5.5 | 0.624 | 0.012 | -0.0259 | 52
6 | 0.6396 | 0.01329 | -0.0198 | 48.1264
6.5 | 0.6707 | 0.01415 | -0.0165 | 47.3993
7 | 0.7008 | 0.01507 | -0.0132 | 46.503
7.5 | 0.7292 | 0.01612 | -0.0097 | 45.2357
8 | 0.7664 | 0.01689 | -0.0078 | 45.376
8.5 | 0.7982 | 0.01787 | -0.005 | 44.667
9 | 0.833 | 0.01879 | -0.0028 | 44.3321
9.5 | 0.8646 | 0.01986 | -0.0002 | 43.5347
10 | 0.9008 | 0.02077 | 0.0015 | 43.3702
10.5 | 0.9388 | 0.02163 | 0.003 | 43.4027
11 | 0.9731 | 0.02268 | 0.0049 | 42.9056
11.5 | 1.0103 | 0.02361 | 0.0062 | 42.7912
12 | 1.0499 | 0.02446 | 0.0072 | 42.9231
12.5 | 1.0862 | 0.02549 | 0.0086 | 42.6128
13 | 1.1201 | 0.02665 | 0.0101 | 42.03
13.5 | 1.1577 | 0.02764 | 0.0111 | 41.8849
14 | 1.1919 | 0.02882 | 0.0125 | 41.3567
14.5 | 1.2234 | 0.0302 | 0.0141 | 40.5099
15 | 1.2574 | 0.03143 | 0.0153 | 40.0064
15.5 | 1.284 | 0.03313 | 0.0173 | 38.7564
16 | 1.3095 | 0.03491 | 0.0192 | 37.5107
16.5 | 1.3332 | 0.0369 | 0.0212 | 36.1301
17 | 1.3608 | 0.03868 | 0.0226 | 35.181
17.5 | 1.3835 | 0.04085 | 0.0243 | 33.8678
18 | 1.4073 | 0.04298 | 0.0257 | 32.7431
18.5 | 1.4294 | 0.04533 | 0.0271 | 31.5332
19 | 1.4501 | 0.04786 | 0.0283 | 30.2988
19.5 | 1.472 | 0.05034 | 0.0293 | 29.2412
20 | 1.4892 | 0.05326 | 0.0303 | 27.9609

## 91. Re 7M Mach 0.10 (1)
BIGFOIL.COM POLAR EXPORT
NACA67-520 a=0.8
NACA67-520 a=0.8 |  |  |  | Cl Max: | 1.777 | at alpha= | 14 | deg
JavaFoil+Calcfoil stall+Eppler ext transition |  |  |  | L/D Max: | 161.927 | at alpha= | 2 | deg
Re: | 7000000 |  |  | Cd Min: | 0.00343 | at alpha= | -1 | deg
Mach: | 0.1 |  |  | Cl=0 at alpha= | -4.1667 | deg
|  |  |  | @ Cl=0.1, Cd= | 0.0059006
|  |  |  | @ Cl=0.4, Cd= | 0.0034487
|  |  |  | @ Cl=0.6, Cd= | 0.003761
alpha (deg) | Cl | Cd | Cm | Cl/Cd
-19.5 | -0.871 | 0.14318 | -0.027 | -6.083
-19 | -0.883 | 0.13703 | -0.028 | -6.444
-18.5 | -0.894 | 0.1293 | -0.03 | -6.915
-18 | -0.902 | 0.12337 | -0.031 | -7.31
-17.5 | -0.907 | 0.11662 | -0.032 | -7.78
-17 | -0.911 | 0.10908 | -0.034 | -8.354
-16.5 | -0.913 | 0.10132 | -0.036 | -9.007
-16 | -0.913 | 0.09232 | -0.038 | -9.888
-15.5 | -0.913 | 0.0816 | -0.041 | -11.188
-15 | -0.918 | 0.06677 | -0.046 | -13.743
-14.5 | -0.993 | 0.02512 | -0.057 | -39.554
-14 | -0.982 | 0.01941 | -0.06 | -50.613
-13.5 | -0.956 | 0.01762 | -0.062 | -54.284
-13 | -0.929 | 0.01576 | -0.064 | -58.933
-12.5 | -0.895 | 0.01463 | -0.066 | -61.193
-12 | -0.859 | 0.01325 | -0.067 | -64.81
-11.5 | -0.818 | 0.01251 | -0.069 | -65.44
-11 | -0.777 | 0.01092 | -0.071 | -71.132
-10.5 | -0.73 | 0.01068 | -0.073 | -68.395
-10 | -0.682 | 0.01005 | -0.075 | -67.794
-9.5 | -0.631 | 0.00958 | -0.076 | -65.826
-9 | -0.578 | 0.00915 | -0.078 | -63.125
-8.5 | -0.523 | 0.00874 | -0.08 | -59.826
-8 | -0.467 | 0.00842 | -0.082 | -55.387
-7.5 | -0.409 | 0.0082 | -0.083 | -49.869
-7 | -0.35 | 0.00793 | -0.085 | -44.103
-6.5 | -0.29 | 0.00768 | -0.087 | -37.73
-6 | -0.229 | 0.0074 | -0.089 | -30.957
-5.5 | -0.167 | 0.00719 | -0.09 | -23.291
-5 | -0.105 | 0.00698 | -0.092 | -15.069
-4.5 | -0.042 | 0.00678 | -0.094 | -6.269
-4 | 0.021 | 0.00654 | -0.096 | 3.135
-3.5 | 0.084 | 0.00602 | -0.097 | 13.917
-3 | 0.147 | 0.00555 | -0.099 | 26.544
-2.5 | 0.212 | 0.00509 | -0.101 | 41.604
-2 | 0.276 | 0.00453 | -0.103 | 60.979
-1.5 | 0.342 | 0.00363 | -0.105 | 94.245
-1 | 0.406 | 0.00343 | -0.107 | 118.302
-0.5 | 0.47 | 0.00346 | -0.108 | 135.731
0 | 0.527 | 0.00361 | -0.11 | 146.027
0.5 | 0.59 | 0.00369 | -0.111 | 160.135
1 | 0.652 | 0.00413 | -0.113 | 157.921
1.5 | 0.714 | 0.00452 | -0.114 | 158.164
2 | 0.777 | 0.0048 | -0.116 | 161.927
2.5 | 0.838 | 0.006 | -0.117 | 139.684
3 | 0.9 | 0.00705 | -0.119 | 127.665
3.5 | 0.955 | 0.0076 | -0.12 | 125.68
4 | 1.015 | 0.00855 | -0.122 | 118.722
4.5 | 1.074 | 0.00931 | -0.124 | 115.285
5 | 1.132 | 0.01002 | -0.125 | 113.021
5.5 | 1.19 | 0.01105 | -0.127 | 107.64
6 | 1.247 | 0.01187 | -0.128 | 105.042
6.5 | 1.302 | 0.0131 | -0.13 | 99.384
7 | 1.356 | 0.01383 | -0.131 | 98.058
7.5 | 1.407 | 0.0144 | -0.133 | 97.679
8 | 1.456 | 0.01493 | -0.134 | 97.48
8.5 | 1.502 | 0.0155 | -0.136 | 96.917
9 | 1.546 | 0.01607 | -0.137 | 96.188
9.5 | 1.587 | 0.01668 | -0.138 | 95.123
10 | 1.624 | 0.01792 | -0.14 | 90.644
10.5 | 1.659 | 0.01862 | -0.141 | 89.101
11 | 1.69 | 0.01941 | -0.142 | 87.085
11.5 | 1.717 | 0.02014 | -0.144 | 85.257
12 | 1.741 | 0.02102 | -0.145 | 82.788
12.5 | 1.759 | 0.02196 | -0.146 | 80.083
13 | 1.77 | 0.02278 | -0.148 | 77.676
13.5 | 1.776 | 0.02365 | -0.149 | 75.089
14 | 1.777 | 0.02481 | -0.15 | 71.606
14.5 | 1.773 | 0.02576 | -0.151 | 68.826
15 | 1.765 | 0.02693 | -0.152 | 65.539
15.5 | 1.752 | 0.02834 | -0.154 | 61.825
16 | 1.735 | 0.02962 | -0.155 | 58.568
16.5 | 1.714 | 0.03101 | -0.156 | 55.265
17 | 1.689 | 0.03255 | -0.157 | 51.872
17.5 | 1.66 | 0.03403 | -0.158 | 48.78
18 | 1.628 | 0.0359 | -0.159 | 45.345
18.5 | 1.594 | 0.03742 | -0.159 | 42.589
19 | 1.556 | 0.03932 | -0.16 | 39.589

## 92. Re 7M Mach 0.10 (2)
BIGFOIL.COM POLAR EXPORT
NACA67-520 a=0.8
NACA67-520 a=0.8 |  |  |  | Cl Max: | 1.4859 | at alpha= | 20 | deg
XFOIL ncrit=9 |  |  |  | L/D Max: | 190.031 | at alpha= | 1.5 | deg
Re: | 7000000 |  |  | Cd Min: | 0.05503 | at alpha= | 20 | deg
Mach: | 0.1 |  |  | Cl=0 at alpha= | -5.7144 | deg
|  |  |  | @ Cl=0.1, Cd= | 0.0063244
|  |  |  | @ Cl=0.4, Cd= | 0.0041168
|  |  |  | @ Cl=0.6, Cd= | 0.0032073
alpha (deg) | Cl | Cd | Cm | Cl/Cd
-20 | -1.0889 | 0.02637 | -0.1753 | -41.2931
-19.5 | -1.0669 | 0.02459 | -0.1738 | -43.3876
-19 | -1.0466 | 0.02287 | -0.1718 | -45.763
-18 | -0.9967 | 0.02008 | -0.168 | -49.6365
-17.5 | -0.9652 | 0.01902 | -0.1665 | -50.7466
-17 | -0.9352 | 0.01795 | -0.1646 | -52.1003
-16.5 | -0.9007 | 0.0171 | -0.1632 | -52.6725
-16 | -0.8682 | 0.01623 | -0.1613 | -53.4935
-15.5 | -0.831 | 0.01553 | -0.16 | -53.5093
-15 | -0.7976 | 0.01472 | -0.158 | -54.1848
-14.5 | -0.7595 | 0.01406 | -0.1566 | -54.0185
-14 | -0.7236 | 0.01331 | -0.1548 | -54.3651
-13.5 | -0.6842 | 0.0127 | -0.1534 | -53.874
-13 | -0.6434 | 0.01215 | -0.1522 | -52.9547
-12.5 | -0.6029 | 0.01161 | -0.1508 | -51.9294
-12 | -0.5597 | 0.01116 | -0.1498 | -50.1523
-11.5 | -0.5183 | 0.01067 | -0.1485 | -48.5754
-11 | -0.4769 | 0.01017 | -0.1471 | -46.8928
-10.5 | -0.4347 | 0.00972 | -0.1457 | -44.7222
-10 | -0.3928 | 0.00928 | -0.1443 | -42.3276
-9.5 | -0.3476 | 0.00896 | -0.1433 | -38.7946
-9 | -0.3039 | 0.00861 | -0.1421 | -35.2962
-8.5 | -0.2581 | 0.00832 | -0.1412 | -31.0216
-8 | -0.2117 | 0.00807 | -0.1403 | -26.233
-7.5 | -0.166 | 0.00776 | -0.1393 | -21.3918
-7 | -0.1196 | 0.00748 | -0.1384 | -15.9893
-6.5 | -0.0724 | 0.00725 | -0.1376 | -9.9862
-6 | -0.0261 | 0.007 | -0.1366 | -3.7286
-5.5 | 0.0196 | 0.00675 | -0.1354 | 2.9037
-5 | 0.0648 | 0.00652 | -0.1341 | 9.9387
-4.5 | 0.108 | 0.00628 | -0.1323 | 17.1975
-4 | 0.1463 | 0.00602 | -0.1295 | 24.3023
-3.5 | 0.1785 | 0.00582 | -0.1252 | 30.6701
-3 | 0.2218 | 0.0056 | -0.1233 | 39.6071
-2.5 | 0.2644 | 0.00534 | -0.1213 | 49.5131
-1.5 | 0.347 | 0.00472 | -0.1168 | 73.5169
-1 | 0.3896 | 0.00431 | -0.1148 | 90.3944
-0.5 | 0.4262 | 0.00363 | -0.1116 | 117.4105
0 | 0.4686 | 0.00311 | -0.1096 | 150.6752
0.5 | 0.5181 | 0.00315 | -0.1088 | 164.4762
1 | 0.565 | 0.00317 | -0.1073 | 178.2334
1.5 | 0.6119 | 0.00322 | -0.106 | 190.0311
2 | 0.6471 | 0.00343 | -0.102 | 188.6589
2.5 | 0.6654 | 0.00386 | -0.0946 | 172.3834
3 | 0.6442 | 0.00498 | -0.0791 | 129.3574
3.5 | 0.6052 | 0.00676 | -0.0606 | 89.5266
4 | 0.6063 | 0.00803 | -0.0507 | 75.5044
4.5 | 0.6266 | 0.00896 | -0.0447 | 69.933
5 | 0.6211 | 0.01059 | -0.0341 | 58.6497
5.5 | 0.6246 | 0.01212 | -0.0255 | 51.5347
6.5 | 0.6712 | 0.01429 | -0.016 | 46.9699
7 | 0.6988 | 0.01532 | -0.0122 | 45.6136
7.5 | 0.729 | 0.01632 | -0.0089 | 44.6691
8 | 0.7667 | 0.01708 | -0.007 | 44.8888
8.5 | 0.7979 | 0.0181 | -0.0041 | 44.0829
9 | 0.8325 | 0.01906 | -0.0018 | 43.6779
10 | 0.9014 | 0.02103 | 0.0025 | 42.8626
10.5 | 0.9372 | 0.02202 | 0.0043 | 42.5613
11 | 0.9738 | 0.02299 | 0.0059 | 42.3575
11.5 | 1.0118 | 0.02392 | 0.0073 | 42.2993
12 | 1.0515 | 0.02479 | 0.0083 | 42.4163
12.5 | 1.0858 | 0.02596 | 0.01 | 41.8259
13 | 1.1221 | 0.02703 | 0.0114 | 41.5131
13.5 | 1.1599 | 0.02804 | 0.0124 | 41.3659
14 | 1.1913 | 0.02944 | 0.0142 | 40.4654
14.5 | 1.2257 | 0.03068 | 0.0155 | 39.9511
15 | 1.2588 | 0.03202 | 0.0169 | 39.3129
15.5 | 1.2835 | 0.03388 | 0.0192 | 37.8837
16 | 1.3106 | 0.03563 | 0.021 | 36.7836
16.5 | 1.3341 | 0.0377 | 0.023 | 35.3873
17 | 1.3606 | 0.03962 | 0.0246 | 34.3412
17.5 | 1.3841 | 0.04181 | 0.0262 | 33.1045
18 | 1.4049 | 0.04425 | 0.0279 | 31.7492
18.5 | 1.4308 | 0.04639 | 0.029 | 30.8429
19 | 1.4506 | 0.04908 | 0.0303 | 29.5558
19.5 | 1.4692 | 0.05192 | 0.0315 | 28.2974
20 | 1.4859 | 0.05503 | 0.0325 | 27.0016

## 93. Re 7M Mach 0.25 (1)
BIGFOIL.COM POLAR EXPORT
NACA67-520 a=0.8
NACA67-520 a=0.8 |  |  |  | Cl Max: | 1.725 | at alpha= | 12.5 | deg
JavaFoil+Calcfoil stall+Eppler ext transition |  |  |  | L/D Max: | 161.325 | at alpha= | 2 | deg
Re: | 7000000 |  |  | Cd Min: | 0.00348 | at alpha= | -1 | deg
Mach: | 0.25 |  |  | Cl=0 at alpha= | -4.1615 | deg
|  |  |  | @ Cl=0.1, Cd= | 0.0060638
|  |  |  | @ Cl=0.4, Cd= | 0.0035392
|  |  |  | @ Cl=0.6, Cd= | 0.0037517
alpha (deg) | Cl | Cd | Cm | Cl/Cd
-18 | -0.693 | 0.14089 | -0.028 | -4.916
-17.5 | -0.727 | 0.13197 | -0.03 | -5.506
-17 | -0.755 | 0.12436 | -0.031 | -6.074
-16.5 | -0.778 | 0.11864 | -0.032 | -6.561
-16 | -0.797 | 0.1113 | -0.034 | -7.164
-15.5 | -0.813 | 0.10112 | -0.037 | -8.039
-15 | -0.82 | 0.0953 | -0.038 | -8.605
-14.5 | -0.822 | 0.08723 | -0.041 | -9.421
-14 | -0.817 | 0.07768 | -0.044 | -10.513
-13.5 | -0.819 | 0.06144 | -0.05 | -13.323
-13 | -0.897 | 0.01937 | -0.064 | -46.281
-12.5 | -0.873 | 0.01721 | -0.066 | -50.752
-12 | -0.847 | 0.01544 | -0.069 | -54.85
-11.5 | -0.815 | 0.01391 | -0.071 | -58.599
-11 | -0.778 | 0.012 | -0.073 | -64.853
-10.5 | -0.735 | 0.0113 | -0.075 | -65.05
-10 | -0.689 | 0.01073 | -0.076 | -64.21
-9.5 | -0.639 | 0.01 | -0.078 | -63.94
-9 | -0.587 | 0.00955 | -0.08 | -61.507
-8.5 | -0.533 | 0.00908 | -0.082 | -58.655
-8 | -0.476 | 0.00875 | -0.084 | -54.445
-7.5 | -0.418 | 0.00842 | -0.085 | -49.639
-7 | -0.358 | 0.00811 | -0.087 | -44.124
-6.5 | -0.297 | 0.0079 | -0.089 | -37.582
-6 | -0.235 | 0.00759 | -0.091 | -30.906
-5.5 | -0.172 | 0.00735 | -0.093 | -23.343
-5 | -0.108 | 0.00713 | -0.094 | -15.12
-4.5 | -0.044 | 0.00694 | -0.096 | -6.28
-4 | 0.021 | 0.00674 | -0.098 | 3.122
-3.5 | 0.086 | 0.00615 | -0.1 | 13.979
-3 | 0.151 | 0.00575 | -0.102 | 26.266
-2.5 | 0.217 | 0.00522 | -0.103 | 41.697
-2 | 0.283 | 0.00461 | -0.105 | 61.423
-1.5 | 0.351 | 0.00371 | -0.108 | 94.524
-1 | 0.417 | 0.00348 | -0.109 | 119.938
-0.5 | 0.483 | 0.0035 | -0.111 | 137.773
0 | 0.541 | 0.00367 | -0.113 | 147.432
0.5 | 0.606 | 0.00376 | -0.114 | 161.052
1 | 0.67 | 0.00422 | -0.116 | 158.55
1.5 | 0.734 | 0.00462 | -0.117 | 158.927
2 | 0.798 | 0.00494 | -0.119 | 161.325
2.5 | 0.86 | 0.00619 | -0.121 | 139.061
3 | 0.924 | 0.00731 | -0.122 | 126.345
3.5 | 0.98 | 0.00787 | -0.124 | 124.557
4 | 1.041 | 0.00892 | -0.125 | 116.792
4.5 | 1.102 | 0.00976 | -0.127 | 112.828
5 | 1.161 | 0.01053 | -0.128 | 110.227
5.5 | 1.22 | 0.01166 | -0.13 | 104.61
6 | 1.277 | 0.01247 | -0.132 | 102.453
6.5 | 1.334 | 0.01392 | -0.133 | 95.825
7 | 1.388 | 0.01458 | -0.135 | 95.192
7.5 | 1.439 | 0.01519 | -0.136 | 94.735
8 | 1.486 | 0.01578 | -0.138 | 94.189
8.5 | 1.531 | 0.01637 | -0.139 | 93.508
9 | 1.572 | 0.01702 | -0.141 | 92.358
9.5 | 1.609 | 0.01835 | -0.142 | 87.672
10 | 1.642 | 0.01913 | -0.143 | 85.817
10.5 | 1.67 | 0.01996 | -0.145 | 83.669
11 | 1.693 | 0.02081 | -0.146 | 81.344
11.5 | 1.71 | 0.02183 | -0.148 | 78.336
12 | 1.722 | 0.02277 | -0.149 | 75.626
12.5 | 1.725 | 0.02379 | -0.15 | 72.523
13 | 1.718 | 0.02507 | -0.151 | 68.519
13.5 | 1.703 | 0.02636 | -0.153 | 64.608
14 | 1.68 | 0.02733 | -0.154 | 61.468
14.5 | 1.648 | 0.02879 | -0.155 | 57.248
15 | 1.609 | 0.03023 | -0.156 | 53.21
15.5 | 1.561 | 0.03204 | -0.157 | 48.737
16 | 1.507 | 0.0339 | -0.158 | 44.449
16.5 | 1.444 | 0.03623 | -0.159 | 39.86
17 | 1.376 | 0.03842 | -0.16 | 35.809
17.5 | 1.3 | 0.04187 | -0.161 | 31.034

## 94. Re 7M Mach 0.25 (2)
BIGFOIL.COM POLAR EXPORT
NACA67-520 a=0.8
NACA67-520 a=0.8 |  |  |  | Cl Max: | 1.4668 | at alpha= | 20 | deg
XFOIL ncrit=9 |  |  |  | L/D Max: | 180.237 | at alpha= | 1.5 | deg
Re: | 7000000 |  |  | Cd Min: | 0.0652 | at alpha= | 20 | deg
Mach: | 0.25 |  |  | Cl=0 at alpha= | -5.9316 | deg
|  |  |  | @ Cl=0.1, Cd= | 0.006664
|  |  |  | @ Cl=0.4, Cd= | 0.0044198
|  |  |  | @ Cl=0.6, Cd= | 0.0033653
alpha (deg) | Cl | Cd | Cm | Cl/Cd
-20 | -0.9724 | 0.03932 | -0.1988 | -24.7304
-19.5 | -0.9804 | 0.03448 | -0.1979 | -28.4339
-19 | -0.9901 | 0.0301 | -0.1955 | -32.8937
-18.5 | -1.0047 | 0.02596 | -0.1915 | -38.7018
-18 | -0.9812 | 0.02402 | -0.1893 | -40.8493
-17.5 | -0.9563 | 0.02229 | -0.1868 | -42.9026
-17 | -0.9305 | 0.02069 | -0.184 | -44.9734
-16.5 | -0.9017 | 0.01934 | -0.1813 | -46.6236
-16 | -0.8693 | 0.01819 | -0.1788 | -47.79
-15.5 | -0.835 | 0.01717 | -0.1764 | -48.6313
-15 | -0.7968 | 0.01633 | -0.1743 | -48.7936
-14.5 | -0.7597 | 0.01543 | -0.172 | -49.2353
-14 | -0.7228 | 0.01453 | -0.1697 | -49.7454
-13.5 | -0.6841 | 0.01375 | -0.1675 | -49.7527
-13 | -0.643 | 0.01307 | -0.1655 | -49.1966
-12.5 | -0.602 | 0.01241 | -0.1635 | -48.5093
-12 | -0.5585 | 0.01185 | -0.1618 | -47.1308
-11.5 | -0.5153 | 0.01132 | -0.1601 | -45.5212
-11 | -0.4712 | 0.01081 | -0.1585 | -43.5893
-10.5 | -0.4278 | 0.01031 | -0.1567 | -41.4937
-10 | -0.3843 | 0.00982 | -0.1549 | -39.1344
-9.5 | -0.3402 | 0.00937 | -0.1532 | -36.3074
-9 | -0.294 | 0.00902 | -0.1518 | -32.5942
-8.5 | -0.2474 | 0.00868 | -0.1505 | -28.5023
-8 | -0.1992 | 0.00837 | -0.1495 | -23.7993
-7.5 | -0.1511 | 0.00806 | -0.1485 | -18.7469
-7 | -0.1035 | 0.00775 | -0.1474 | -13.3548
-6.5 | -0.0552 | 0.00748 | -0.1463 | -7.3797
-6 | -0.0064 | 0.00723 | -0.1454 | -0.8852
-5.5 | 0.0404 | 0.00696 | -0.1441 | 5.8046
-5 | 0.0879 | 0.00673 | -0.1429 | 13.0609
-4.5 | 0.1337 | 0.00648 | -0.1413 | 20.6327
-4 | 0.176 | 0.0062 | -0.1389 | 28.3871
-3.5 | 0.2098 | 0.00587 | -0.1348 | 35.7411
-3 | 0.2406 | 0.0057 | -0.1298 | 42.2105
-2.5 | 0.2803 | 0.00545 | -0.1268 | 51.4312
-2 | 0.3211 | 0.00519 | -0.124 | 61.869
-1.5 | 0.3606 | 0.00485 | -0.121 | 74.3505
-1 | 0.4009 | 0.00441 | -0.1182 | 90.907
-0.5 | 0.4361 | 0.00375 | -0.1143 | 116.2933
0 | 0.4739 | 0.00317 | -0.1109 | 149.4953
0.5 | 0.5099 | 0.00321 | -0.1066 | 158.8474
1 | 0.5591 | 0.0033 | -0.1054 | 169.4242
1.5 | 0.6092 | 0.00338 | -0.1044 | 180.2367
2 | 0.6467 | 0.00362 | -0.1006 | 178.6464
2.5 | 0.6752 | 0.00399 | -0.0951 | 169.2231
3 | 0.6569 | 0.00512 | -0.0799 | 128.3008
3.5 | 0.6132 | 0.00702 | -0.0602 | 87.3504
4 | 0.6114 | 0.00841 | -0.0494 | 72.6992
4.5 | 0.6292 | 0.00948 | -0.0427 | 66.3713
5 | 0.6205 | 0.01129 | -0.0313 | 54.9601
5.5 | 0.6244 | 0.01287 | -0.0226 | 48.5159
6.5 | 0.6682 | 0.01528 | -0.0121 | 43.7304
7 | 0.6972 | 0.01632 | -0.0082 | 42.7206
7.5 | 0.7277 | 0.0174 | -0.0047 | 41.8218
8 | 0.7636 | 0.01835 | -0.0022 | 41.6131
8.5 | 0.7964 | 0.0194 | 0.0008 | 41.0515
9 | 0.834 | 0.02034 | 0.0029 | 41.0029
9.5 | 0.8647 | 0.02161 | 0.006 | 40.0139
10 | 0.9011 | 0.02267 | 0.0082 | 39.7486
10.5 | 0.9405 | 0.02363 | 0.0098 | 39.8011
11 | 0.9771 | 0.02477 | 0.0118 | 39.4469
11.5 | 1.0151 | 0.02588 | 0.0136 | 39.2233
12 | 1.0556 | 0.0269 | 0.0149 | 39.2416
12.5 | 1.0914 | 0.02817 | 0.0168 | 38.7433
13 | 1.1287 | 0.02941 | 0.0185 | 38.3781
13.5 | 1.1668 | 0.03063 | 0.02 | 38.0934
14 | 1.1986 | 0.03225 | 0.0221 | 37.1659
14.5 | 1.2321 | 0.0338 | 0.0239 | 36.4527
15 | 1.2589 | 0.03581 | 0.0263 | 35.155
15.5 | 1.2843 | 0.03796 | 0.0288 | 33.833
16 | 1.3111 | 0.04013 | 0.0309 | 32.6713
16.5 | 1.3347 | 0.04254 | 0.0331 | 31.3752
17 | 1.3609 | 0.04489 | 0.0349 | 30.3163
17.5 | 1.384 | 0.04757 | 0.0367 | 29.094
18 | 1.4059 | 0.05044 | 0.0383 | 27.8727
18.5 | 1.4246 | 0.05362 | 0.0399 | 26.5684
19 | 1.4421 | 0.05704 | 0.0412 | 25.2823
19.5 | 1.4558 | 0.06093 | 0.0424 | 23.893
20 | 1.4668 | 0.0652 | 0.0433 | 22.4969

## 95. Re 7M Mach 0.50 (1)
BIGFOIL.COM POLAR EXPORT
NACA67-520 a=0.8
NACA67-520 a=0.8 |  |  |  | Cl Max: | 1.585 | at alpha= | 8.5 | deg
JavaFoil+Calcfoil stall+Eppler ext transition |  |  |  | L/D Max: | 164.039 | at alpha= | 0.5 | deg
Re: | 7000000 |  |  | Cd Min: | 0.00355 | at alpha= | -1 | deg
Mach: | 0.5 |  |  | Cl=0 at alpha= | -4.162 | deg
|  |  |  | @ Cl=0.1, Cd= | 0.0070689
|  |  |  | @ Cl=0.4, Cd= | 0.0038223
|  |  |  | @ Cl=0.6, Cd= | 0.0040194
alpha (deg) | Cl | Cd | Cm | Cl/Cd
-20 | -0.919 | 0.1527 | -0.031 | -6.016
-19.5 | -0.887 | 0.14743 | -0.031 | -6.015
-19 | -0.856 | 0.1446 | -0.031 | -5.917
-18.5 | -0.826 | 0.13975 | -0.031 | -5.913
-18 | -0.798 | 0.1343 | -0.032 | -5.941
-17.5 | -0.772 | 0.13332 | -0.035 | -5.792
-17 | -0.742 | 0.12681 | -0.035 | -5.85
-16.5 | -0.712 | 0.12167 | -0.035 | -5.853
-16 | -0.682 | 0.11699 | -0.035 | -5.833
-15.5 | -0.654 | 0.1131 | -0.036 | -5.783
-15 | -0.626 | 0.11039 | -0.037 | -5.667
-14.5 | -0.597 | 0.1078 | -0.038 | -5.539
-14 | -0.568 | 0.1038 | -0.037 | -5.468
-13.5 | -0.539 | 0.0935 | -0.039 | -5.768
-13 | -0.511 | 0.08604 | -0.04 | -5.936
-12.5 | -0.482 | 0.07981 | -0.041 | -6.044
-12 | -0.452 | 0.08774 | -0.04 | -5.156
-11.5 | -0.423 | 0.0984 | -0.04 | -4.302
-11 | -0.395 | 0.08599 | -0.041 | -4.59
-10.5 | -0.366 | 0.07994 | -0.042 | -4.579
-10 | -0.338 | 0.06927 | -0.045 | -4.879
-9.5 | -0.502 | 0.05332 | -0.058 | -9.416
-9 | -0.584 | 0.01247 | -0.088 | -46.833
-8.5 | -0.551 | 0.01149 | -0.09 | -47.939
-8 | -0.504 | 0.01045 | -0.093 | -48.26
-7.5 | -0.45 | 0.00978 | -0.095 | -45.972
-7 | -0.389 | 0.00936 | -0.097 | -41.595
-6.5 | -0.325 | 0.00901 | -0.098 | -36.079
-6 | -0.258 | 0.00864 | -0.1 | -29.886
-5.5 | -0.189 | 0.00828 | -0.102 | -22.872
-5 | -0.119 | 0.00794 | -0.104 | -15.027
-4.5 | -0.048 | 0.00764 | -0.106 | -6.317
-4 | 0.023 | 0.00739 | -0.108 | 3.158
-3.5 | 0.095 | 0.00711 | -0.11 | 13.415
-3 | 0.168 | 0.00651 | -0.112 | 25.769
-2.5 | 0.242 | 0.00583 | -0.114 | 41.505
-2 | 0.315 | 0.00506 | -0.117 | 62.229
-1.5 | 0.391 | 0.00386 | -0.119 | 101.152
-1 | 0.465 | 0.00355 | -0.122 | 131.221
-0.5 | 0.539 | 0.0036 | -0.124 | 149.805
0 | 0.603 | 0.00404 | -0.126 | 149.319
0.5 | 0.675 | 0.00412 | -0.127 | 164.039
1 | 0.746 | 0.00465 | -0.129 | 160.408
1.5 | 0.817 | 0.0052 | -0.131 | 157.105
2 | 0.889 | 0.00559 | -0.133 | 158.996
2.5 | 0.959 | 0.00719 | -0.134 | 133.444
3 | 1.029 | 0.00865 | -0.136 | 119.064
3.5 | 1.089 | 0.00934 | -0.138 | 116.688
4 | 1.156 | 0.01085 | -0.14 | 106.597
4.5 | 1.222 | 0.01192 | -0.141 | 102.505
5 | 1.286 | 0.01331 | -0.143 | 96.571
5.5 | 1.347 | 0.01461 | -0.145 | 92.21
6 | 1.406 | 0.01654 | -0.147 | 85.054
6.5 | 1.463 | 0.01752 | -0.148 | 83.473
7 | 1.513 | 0.01842 | -0.15 | 82.142
7.5 | 1.552 | 0.01935 | -0.152 | 80.203
8 | 1.578 | 0.02032 | -0.153 | 77.637
8.5 | 1.585 | 0.02235 | -0.155 | 70.899
9 | 1.561 | 0.02378 | -0.157 | 65.633
9.5 | 1.471 | 0.02561 | -0.158 | 57.426
10 | 0.973 | 0.0277 | -0.16 | 35.142
10.5 | 1.004 | 0.03149 | -0.161 | 31.889
11 | 0.864 | 0.08315 | -0.083 | 10.389
11.5 | 1.07 | 0.03216 | -0.164 | 33.288
12 | 0.923 | 0.08813 | -0.093 | 10.478
12.5 | 0.949 | 0.09718 | -0.091 | 9.769
13 | 0.976 | 0.09622 | -0.091 | 10.144
13.5 | 1.018 | 0.09771 | -0.111 | 10.421

## 96. Re 7M Mach 0.50 (2)
BIGFOIL.COM POLAR EXPORT
NACA67-520 a=0.8
NACA67-520 a=0.8 |  |  |  | Cl Max: | 1.3093 | at alpha= | 16 | deg
XFOIL ncrit=9 |  |  |  | L/D Max: | 443.222 | at alpha= | -1.5 | deg
Re: | 7000000 |  |  | Cd Min: | 0.14698 | at alpha= | 20 | deg
Mach: | 0.5 |  |  | Cl=0 at alpha= | -6.5416 | deg
|  |  |  | @ Cl=0.1, Cd= | 0.0013437
|  |  |  | @ Cl=0.4, Cd= | 0.00098896
|  |  |  | @ Cl=0.6, Cd= | 0.0044376
alpha (deg) | Cl | Cd | Cm | Cl/Cd
-17.5 | -0.2002 | 0.09746 | -0.1829 | -2.0542
-17 | -0.2517 | 0.08452 | -0.1932 | -2.978
-16.5 | -0.2932 | 0.07257 | -0.2016 | -4.0402
-16 | -0.3299 | 0.06094 | -0.2085 | -5.4135
-15.5 | -0.3687 | 0.04858 | -0.2154 | -7.5895
-15 | -0.3883 | 0.03845 | -0.2209 | -10.0988
-14.5 | -0.4187 | 0.02837 | -0.2256 | -14.7585
-14 | -0.4567 | 0.01983 | -0.227 | -23.0308
-13.5 | -0.4901 | 0.01362 | -0.2249 | -35.9838
-13 | -0.5177 | 0.00919 | -0.22 | -56.333
-12.5 | -0.5248 | 0.0065 | -0.2141 | -80.7385
-12 | -0.513 | 0.00487 | -0.2083 | -105.3388
-11.5 | -0.4878 | 0.00385 | -0.2029 | -126.7013
-11 | -0.4494 | 0.00324 | -0.1985 | -138.7037
-10.5 | -0.4065 | 0.00281 | -0.1947 | -144.6619
-10 | -0.3587 | 0.00249 | -0.1915 | -144.0562
-9.5 | -0.3108 | 0.00223 | -0.1884 | -139.3722
-9 | -0.259 | 0.00204 | -0.1859 | -126.9608
-8.5 | -0.2092 | 0.00187 | -0.1833 | -111.8717
-8 | -0.156 | 0.00174 | -0.1813 | -89.6552
-7.5 | -0.1029 | 0.00163 | -0.1794 | -63.1288
-7 | -0.0485 | 0.00155 | -0.1778 | -31.2903
-6.5 | 0.0044 | 0.00146 | -0.1761 | 3.0137
-6 | 0.0582 | 0.00139 | -0.1746 | 41.8705
-5.5 | 0.1124 | 0.00133 | -0.1733 | 84.5113
-5 | 0.1644 | 0.00127 | -0.1717 | 129.4488
-4.5 | 0.2172 | 0.00123 | -0.1702 | 176.5854
-4 | 0.2665 | 0.00118 | -0.1681 | 225.8475
-3.5 | 0.3113 | 0.00112 | -0.1651 | 277.9464
-3 | 0.3491 | 0.00107 | -0.1608 | 326.2617
-2.5 | 0.3811 | 0.00101 | -0.1553 | 377.3267
-2 | 0.3862 | 0.00097 | -0.1436 | 398.1443
-1.5 | 0.3989 | 0.0009 | -0.1335 | 443.2222
0 | 0.4355 | 0.00386 | -0.1037 | 112.8238
0.5 | 0.4901 | 0.00398 | -0.1021 | 123.1407
1 | 0.543 | 0.0042 | -0.1 | 129.2857
1.5 | 0.5964 | 0.00441 | -0.0981 | 135.2381
2 | 0.642 | 0.00476 | -0.0945 | 134.8739
2.5 | 0.678 | 0.00525 | -0.089 | 129.1429
3 | 0.6907 | 0.00617 | -0.0789 | 111.9449
3.5 | 0.6623 | 0.00804 | -0.0611 | 82.3756
4 | 0.6218 | 0.01048 | -0.0419 | 59.3321
5 | 0.6069 | 0.01452 | -0.0175 | 41.7975
5.5 | 0.6305 | 0.01589 | -0.0111 | 39.679
6 | 0.6537 | 0.01735 | -0.0049 | 37.6772
6.5 | 0.6672 | 0.01916 | 0.0027 | 34.8225
7 | 0.6984 | 0.02051 | 0.0073 | 34.0517
7.5 | 0.728 | 0.02205 | 0.0121 | 33.0159
8 | 0.7631 | 0.02345 | 0.016 | 32.5416
8.5 | 0.7974 | 0.025 | 0.0199 | 31.896
9 | 0.8311 | 0.02663 | 0.0238 | 31.2092
9.5 | 0.8658 | 0.02836 | 0.0275 | 30.5289
10 | 0.9071 | 0.02987 | 0.0304 | 30.3683
10.5 | 0.9482 | 0.0315 | 0.0333 | 30.1016
11 | 0.9904 | 0.03316 | 0.036 | 29.8673
11.5 | 1.033 | 0.03489 | 0.0387 | 29.6073
12 | 1.0748 | 0.03673 | 0.0415 | 29.2622
12.5 | 1.115 | 0.0388 | 0.0445 | 28.7371
13 | 1.1554 | 0.04093 | 0.0474 | 28.2287
13.5 | 1.193 | 0.04336 | 0.0504 | 27.5138
14 | 1.2204 | 0.04651 | 0.0539 | 26.2395
14.5 | 1.2521 | 0.04962 | 0.0571 | 25.2338
15 | 1.2802 | 0.05314 | 0.0602 | 24.0911
15.5 | 1.3005 | 0.05742 | 0.0634 | 22.6489
16 | 1.3093 | 0.06284 | 0.0664 | 20.8355
16.5 | 1.2961 | 0.07027 | 0.0684 | 18.4446
17 | 1.2727 | 0.07911 | 0.0688 | 16.0877
17.5 | 1.2391 | 0.08943 | 0.0671 | 13.8555
18 | 1.2073 | 0.10028 | 0.0637 | 12.0393
18.5 | 1.1761 | 0.11159 | 0.0588 | 10.5395
19 | 1.1455 | 0.12331 | 0.0527 | 9.2896
19.5 | 1.1143 | 0.1354 | 0.0456 | 8.2297
20 | 1.0899 | 0.14698 | 0.0386 | 7.4153

## 97. Re 8M Mach 0.00 (1)
BIGFOIL.COM POLAR EXPORT
NACA67-520 a=0.8
NACA67-520 a=0.8 |  |  |  | Cl Max: | 1.788 | at alpha= | 14 | deg
JavaFoil+Calcfoil stall+Eppler ext transition |  |  |  | L/D Max: | 150.311 | at alpha= | 1.5 | deg
Re: | 8000000 |  |  | Cd Min: | 0.00342 | at alpha= | -0.5 | deg
Mach: | 0 |  |  | Cl=0 at alpha= | -4.1613 | deg
|  |  |  | @ Cl=0.1, Cd= | 0.0058469
|  |  |  | @ Cl=0.4, Cd= | 0.0036328
|  |  |  | @ Cl=0.6, Cd= | 0.0041471
alpha (deg) | Cl | Cd | Cm | Cl/Cd
-19.5 | -0.907 | 0.13779 | -0.028 | -6.583
-19 | -0.916 | 0.13132 | -0.029 | -6.974
-18.5 | -0.924 | 0.12371 | -0.031 | -7.469
-18 | -0.929 | 0.11735 | -0.032 | -7.918
-17.5 | -0.931 | 0.11172 | -0.033 | -8.335
-17 | -0.933 | 0.1035 | -0.035 | -9.015
-16.5 | -0.934 | 0.09438 | -0.037 | -9.895
-16 | -0.934 | 0.08412 | -0.04 | -11.104
-15.5 | -0.94 | 0.06884 | -0.044 | -13.657
-15 | -1.005 | 0.02983 | -0.054 | -33.698
-14.5 | -1.01 | 0.02136 | -0.058 | -47.301
-14 | -0.99 | 0.01819 | -0.06 | -54.399
-13.5 | -0.963 | 0.01647 | -0.062 | -58.474
-13 | -0.933 | 0.01492 | -0.064 | -62.544
-12.5 | -0.898 | 0.01405 | -0.066 | -63.913
-12 | -0.86 | 0.01313 | -0.067 | -65.492
-11.5 | -0.819 | 0.01214 | -0.069 | -67.433
-11 | -0.776 | 0.01064 | -0.071 | -72.949
-10.5 | -0.729 | 0.01003 | -0.073 | -72.732
-10 | -0.68 | 0.00974 | -0.074 | -69.893
-9.5 | -0.629 | 0.00931 | -0.076 | -67.563
-9 | -0.576 | 0.00885 | -0.078 | -65.105
-8.5 | -0.521 | 0.00852 | -0.08 | -61.197
-8 | -0.465 | 0.00818 | -0.081 | -56.826
-7.5 | -0.407 | 0.00795 | -0.083 | -51.217
-7 | -0.349 | 0.00769 | -0.085 | -45.322
-6.5 | -0.289 | 0.00746 | -0.086 | -38.732
-6 | -0.228 | 0.0072 | -0.088 | -31.667
-5.5 | -0.167 | 0.00699 | -0.09 | -23.857
-5 | -0.105 | 0.0068 | -0.092 | -15.41
-4.5 | -0.042 | 0.00658 | -0.093 | -6.43
-4 | 0.02 | 0.00643 | -0.095 | 3.178
-3.5 | 0.083 | 0.0059 | -0.097 | 14.139
-3 | 0.147 | 0.0057 | -0.099 | 25.728
-2.5 | 0.211 | 0.00514 | -0.1 | 41.048
-2 | 0.275 | 0.0046 | -0.102 | 59.745
-1.5 | 0.339 | 0.00398 | -0.104 | 85.079
-1 | 0.404 | 0.00361 | -0.106 | 111.76
-0.5 | 0.468 | 0.00342 | -0.108 | 136.515
0 | 0.525 | 0.00356 | -0.109 | 147.245
0.5 | 0.587 | 0.00408 | -0.111 | 143.846
1 | 0.649 | 0.0044 | -0.112 | 147.437
1.5 | 0.711 | 0.00473 | -0.114 | 150.311
2 | 0.772 | 0.00576 | -0.115 | 134.043
2.5 | 0.834 | 0.00669 | -0.117 | 124.611
3 | 0.895 | 0.00719 | -0.118 | 124.451
3.5 | 0.951 | 0.0078 | -0.12 | 121.825
4 | 1.01 | 0.00867 | -0.121 | 116.521
4.5 | 1.069 | 0.00933 | -0.123 | 114.585
5 | 1.127 | 0.01005 | -0.125 | 112.174
5.5 | 1.185 | 0.01104 | -0.126 | 107.343
6 | 1.241 | 0.01157 | -0.128 | 107.285
6.5 | 1.296 | 0.01288 | -0.129 | 100.682
7 | 1.351 | 0.01344 | -0.131 | 100.5
7.5 | 1.402 | 0.01397 | -0.132 | 100.327
8 | 1.45 | 0.01446 | -0.133 | 100.311
8.5 | 1.497 | 0.015 | -0.135 | 99.828
9 | 1.541 | 0.01556 | -0.136 | 99.026
9.5 | 1.583 | 0.01616 | -0.138 | 97.971
10 | 1.621 | 0.01734 | -0.139 | 93.517
10.5 | 1.656 | 0.01801 | -0.14 | 91.976
11 | 1.688 | 0.0187 | -0.142 | 90.276
11.5 | 1.717 | 0.01947 | -0.143 | 88.16
12 | 1.742 | 0.02028 | -0.144 | 85.893
12.5 | 1.762 | 0.02109 | -0.146 | 83.517
13 | 1.775 | 0.02194 | -0.147 | 80.908
13.5 | 1.784 | 0.02275 | -0.148 | 78.413
14 | 1.788 | 0.02379 | -0.149 | 75.185
14.5 | 1.788 | 0.02476 | -0.151 | 72.214
15 | 1.784 | 0.0259 | -0.152 | 68.873
15.5 | 1.775 | 0.02715 | -0.153 | 65.367
16 | 1.762 | 0.02828 | -0.154 | 62.287
16.5 | 1.745 | 0.02962 | -0.155 | 58.935
17 | 1.725 | 0.03099 | -0.156 | 55.66
17.5 | 1.702 | 0.03241 | -0.157 | 52.5
18 | 1.675 | 0.03349 | -0.158 | 50.025
18.5 | 1.646 | 0.03546 | -0.159 | 46.416
19 | 1.614 | 0.03712 | -0.16 | 43.491

## 98. Re 8M Mach 0.00 (2)
BIGFOIL.COM POLAR EXPORT
NACA67-520 a=0.8
NACA67-520 a=0.8 |  |  |  | Cl Max: | 1.4996 | at alpha= | 20 | deg
XFOIL ncrit=9 |  |  |  | L/D Max: | 194.217 | at alpha= | 1.5 | deg
Re: | 8000000 |  |  | Cd Min: | 0.05225 | at alpha= | 20 | deg
Mach: | 0 |  |  | Cl=0 at alpha= | -5.6272 | deg
|  |  |  | @ Cl=0.1, Cd= | 0.0060694
|  |  |  | @ Cl=0.4, Cd= | 0.0041632
|  |  |  | @ Cl=0.6, Cd= | 0.0088775
alpha (deg) | Cl | Cd | Cm | Cl/Cd
-20 | -1.1057 | 0.02449 | -0.1703 | -45.149
-19.5 | -1.0818 | 0.02299 | -0.1688 | -47.0552
-19 | -1.0595 | 0.0215 | -0.1669 | -49.2791
-18.5 | -1.034 | 0.02018 | -0.1651 | -51.2389
-18 | -1.0054 | 0.01903 | -0.1635 | -52.8324
-17.5 | -0.9765 | 0.01796 | -0.1617 | -54.3708
-17 | -0.9437 | 0.01707 | -0.1603 | -55.2841
-16.5 | -0.9117 | 0.01622 | -0.1585 | -56.2084
-16 | -0.8761 | 0.01549 | -0.1572 | -56.5591
-15.5 | -0.8403 | 0.0148 | -0.1557 | -56.777
-15 | -0.8031 | 0.01413 | -0.1544 | -56.8365
-14.5 | -0.7649 | 0.0135 | -0.1532 | -56.6593
-14 | -0.7291 | 0.01278 | -0.1515 | -57.0501
-13.5 | -0.6893 | 0.01222 | -0.1503 | -56.4075
-13 | -0.6498 | 0.01168 | -0.1489 | -55.6336
-12.5 | -0.6084 | 0.01119 | -0.1478 | -54.37
-12 | -0.5668 | 0.01073 | -0.1466 | -52.8239
-11.5 | -0.5242 | 0.01032 | -0.1456 | -50.7946
-11 | -0.4832 | 0.00984 | -0.1442 | -49.1057
-10.5 | -0.4417 | 0.00941 | -0.1428 | -46.9394
-10 | -0.399 | 0.00901 | -0.1416 | -44.2841
-9.5 | -0.3557 | 0.00866 | -0.1404 | -41.0739
-9 | -0.3109 | 0.00834 | -0.1394 | -37.2782
-8.5 | -0.2655 | 0.00803 | -0.1386 | -33.0635
-8 | -0.219 | 0.00776 | -0.1378 | -28.2216
-7.5 | -0.1725 | 0.00748 | -0.137 | -23.0615
-7 | -0.1269 | 0.00721 | -0.136 | -17.6006
-6.5 | -0.0802 | 0.00697 | -0.1352 | -11.5065
-6 | -0.0334 | 0.00675 | -0.1343 | -4.9481
-5.5 | 0.0114 | 0.0065 | -0.133 | 1.7538
-5 | 0.0569 | 0.00629 | -0.1318 | 9.0461
-4.5 | 0.0999 | 0.00607 | -0.13 | 16.458
-4 | 0.1365 | 0.00587 | -0.1268 | 23.2538
-3.5 | 0.174 | 0.00567 | -0.1237 | 30.6878
-3 | 0.2177 | 0.00545 | -0.122 | 39.945
-2.5 | 0.2624 | 0.00524 | -0.1205 | 50.0763
-2 | 0.3065 | 0.005 | -0.1188 | 61.3
-1.5 | 0.3501 | 0.00465 | -0.1171 | 75.2903
-1 | 0.3944 | 0.00426 | -0.1156 | 92.5822
0 | 0.4679 | 0.00299 | -0.1093 | 156.4883
0.5 | 0.5214 | 0.00301 | -0.1095 | 173.2226
1 | 0.5764 | 0.00302 | -0.1101 | 190.8609
1.5 | 0.6079 | 0.00313 | -0.1053 | 194.2173
2 | 0.6396 | 0.00335 | -0.1007 | 190.9254
2.5 | 0.6306 | 0.00416 | -0.0875 | 151.5865
3 | 0.6103 | 0.00538 | -0.0724 | 113.4387
3.5 | 0.5775 | 0.00714 | -0.0554 | 80.8824
4 | 0.5863 | 0.00827 | -0.0472 | 70.8948
4.5 | 0.6075 | 0.00921 | -0.0415 | 65.9609
5 | 0.6083 | 0.01071 | -0.0322 | 56.7974
5.5 | 0.6161 | 0.01215 | -0.0245 | 50.7078
6 | 0.6366 | 0.01329 | -0.0192 | 47.9007
6.5 | 0.6675 | 0.01416 | -0.0159 | 47.1398
7 | 0.7006 | 0.01498 | -0.0131 | 46.769
7.5 | 0.7305 | 0.01597 | -0.0099 | 45.742
8 | 0.768 | 0.01673 | -0.0079 | 45.9056
8.5 | 0.8017 | 0.01763 | -0.0055 | 45.4736
9 | 0.8365 | 0.01852 | -0.0033 | 45.1674
9.5 | 0.8682 | 0.01958 | -0.0007 | 44.3412
10 | 0.9058 | 0.02043 | 0.0009 | 44.3368
10.5 | 0.9445 | 0.02126 | 0.0022 | 44.4262
11 | 0.9801 | 0.02224 | 0.004 | 44.0692
11.5 | 1.0166 | 0.02319 | 0.0055 | 43.8379
12 | 1.0561 | 0.02404 | 0.0065 | 43.9309
12.5 | 1.0939 | 0.02497 | 0.0076 | 43.8086
13 | 1.1278 | 0.02613 | 0.0092 | 43.1611
13.5 | 1.1647 | 0.02714 | 0.0104 | 42.9145
14 | 1.1994 | 0.02828 | 0.0117 | 42.4116
14.5 | 1.2316 | 0.0296 | 0.0132 | 41.6081
15 | 1.2631 | 0.03097 | 0.0148 | 40.7846
15.5 | 1.2909 | 0.0326 | 0.0166 | 39.5982
16 | 1.3162 | 0.0344 | 0.0186 | 38.2616
16.5 | 1.3434 | 0.03613 | 0.0202 | 37.1824
17 | 1.3683 | 0.03807 | 0.0219 | 35.9417
17.5 | 1.3924 | 0.04012 | 0.0236 | 34.7059
18 | 1.4172 | 0.04216 | 0.0249 | 33.6148
18.5 | 1.4402 | 0.04439 | 0.0263 | 32.4442
19 | 1.4637 | 0.04665 | 0.0274 | 31.3762
19.5 | 1.4827 | 0.04933 | 0.0286 | 30.0568
20 | 1.4996 | 0.05225 | 0.0298 | 28.7005

## 99. Re 8M Mach 0.10 (1)
BIGFOIL.COM POLAR EXPORT
NACA67-520 a=0.8
NACA67-520 a=0.8 |  |  |  | Cl Max: | 1.778 | at alpha= | 14 | deg
JavaFoil+Calcfoil stall+Eppler ext transition |  |  |  | L/D Max: | 150.19 | at alpha= | 1.5 | deg
Re: | 8000000 |  |  | Cd Min: | 0.00345 | at alpha= | -0.5 | deg
Mach: | 0.1 |  |  | Cl=0 at alpha= | -4.1667 | deg
|  |  |  | @ Cl=0.1, Cd= | 0.0058592
|  |  |  | @ Cl=0.4, Cd= | 0.0036754
|  |  |  | @ Cl=0.6, Cd= | 0.0041568
alpha (deg) | Cl | Cd | Cm | Cl/Cd
-19.5 | -0.872 | 0.14149 | -0.028 | -6.161
-19 | -0.884 | 0.13532 | -0.029 | -6.532
-18.5 | -0.895 | 0.12773 | -0.03 | -7.007
-18 | -0.903 | 0.12184 | -0.031 | -7.409
-17.5 | -0.909 | 0.11503 | -0.033 | -7.9
-17 | -0.912 | 0.10744 | -0.034 | -8.493
-16.5 | -0.914 | 0.09925 | -0.036 | -9.214
-16 | -0.916 | 0.08985 | -0.039 | -10.191
-15.5 | -0.918 | 0.07787 | -0.042 | -11.787
-15 | -0.929 | 0.05953 | -0.047 | -15.614
-14.5 | -1 | 0.02307 | -0.058 | -43.332
-14 | -0.984 | 0.01882 | -0.06 | -52.258
-13.5 | -0.958 | 0.01706 | -0.062 | -56.112
-13 | -0.93 | 0.01529 | -0.064 | -60.822
-12.5 | -0.896 | 0.0144 | -0.066 | -62.203
-12 | -0.86 | 0.01303 | -0.068 | -65.988
-11.5 | -0.819 | 0.0123 | -0.069 | -66.577
-11 | -0.777 | 0.01074 | -0.071 | -72.341
-10.5 | -0.731 | 0.01014 | -0.073 | -72.082
-10 | -0.682 | 0.00983 | -0.075 | -69.418
-9.5 | -0.631 | 0.00936 | -0.076 | -67.39
-9 | -0.578 | 0.00893 | -0.078 | -64.739
-8.5 | -0.523 | 0.00852 | -0.08 | -61.426
-8 | -0.467 | 0.00826 | -0.082 | -56.503
-7.5 | -0.409 | 0.00801 | -0.083 | -51.092
-7 | -0.35 | 0.00774 | -0.085 | -45.233
-6.5 | -0.29 | 0.0075 | -0.087 | -38.67
-6 | -0.229 | 0.00722 | -0.089 | -31.724
-5.5 | -0.167 | 0.00701 | -0.09 | -23.907
-5 | -0.105 | 0.00681 | -0.092 | -15.445
-4.5 | -0.042 | 0.00661 | -0.094 | -6.426
-4 | 0.021 | 0.00644 | -0.096 | 3.188
-3.5 | 0.084 | 0.00591 | -0.097 | 14.182
-3 | 0.147 | 0.00571 | -0.099 | 25.814
-2.5 | 0.212 | 0.00517 | -0.101 | 41.02
-2 | 0.276 | 0.00462 | -0.103 | 59.719
-1.5 | 0.34 | 0.00443 | -0.105 | 76.76
-1 | 0.406 | 0.0036 | -0.107 | 112.721
-0.5 | 0.47 | 0.00345 | -0.108 | 136.254
0 | 0.527 | 0.00358 | -0.11 | 147.127
0.5 | 0.59 | 0.00411 | -0.111 | 143.451
1 | 0.652 | 0.0044 | -0.113 | 148.29
1.5 | 0.714 | 0.00476 | -0.114 | 150.19
2 | 0.776 | 0.00578 | -0.116 | 134.194
2.5 | 0.838 | 0.00674 | -0.117 | 124.263
3 | 0.9 | 0.00723 | -0.119 | 124.459
3.5 | 0.955 | 0.00788 | -0.121 | 121.191
4 | 1.015 | 0.00872 | -0.122 | 116.391
4.5 | 1.074 | 0.00939 | -0.124 | 114.404
5 | 1.132 | 0.01013 | -0.125 | 111.838
5.5 | 1.19 | 0.01112 | -0.127 | 107.055
6 | 1.247 | 0.01168 | -0.128 | 106.73
6.5 | 1.302 | 0.01299 | -0.13 | 100.24
7 | 1.356 | 0.01355 | -0.131 | 100.106
7.5 | 1.407 | 0.01411 | -0.133 | 99.735
8 | 1.456 | 0.01463 | -0.134 | 99.558
8.5 | 1.503 | 0.01515 | -0.136 | 99.163
9 | 1.546 | 0.01573 | -0.137 | 98.288
9.5 | 1.587 | 0.01633 | -0.138 | 97.219
10 | 1.625 | 0.0175 | -0.14 | 92.873
10.5 | 1.66 | 0.01823 | -0.141 | 91.026
11 | 1.69 | 0.01895 | -0.142 | 89.213
11.5 | 1.718 | 0.01974 | -0.144 | 87.003
12 | 1.741 | 0.02051 | -0.145 | 84.89
12.5 | 1.759 | 0.02149 | -0.146 | 81.838
13 | 1.77 | 0.02221 | -0.148 | 79.689
13.5 | 1.776 | 0.02323 | -0.149 | 76.462
14 | 1.778 | 0.02414 | -0.15 | 73.631
14.5 | 1.774 | 0.02521 | -0.151 | 70.36
15 | 1.766 | 0.02635 | -0.153 | 67.01
15.5 | 1.753 | 0.02771 | -0.154 | 63.256
16 | 1.736 | 0.02886 | -0.155 | 60.138
16.5 | 1.714 | 0.03019 | -0.156 | 56.791
17 | 1.689 | 0.03175 | -0.157 | 53.212
17.5 | 1.661 | 0.03326 | -0.158 | 49.921
18 | 1.629 | 0.03505 | -0.159 | 46.477
18.5 | 1.595 | 0.03642 | -0.16 | 43.784
19 | 1.558 | 0.03835 | -0.16 | 40.615

## 100. Re 8M Mach 0.10 (2)
BIGFOIL.COM POLAR EXPORT
NACA67-520 a=0.8
NACA67-520 a=0.8 |  |  |  | Cl Max: | 1.4987 | at alpha= | 20 | deg
XFOIL ncrit=9 |  |  |  | L/D Max: | 192.437 | at alpha= | 1.5 | deg
Re: | 8000000 |  |  | Cd Min: | 0.05377 | at alpha= | 20 | deg
Mach: | 0.1 |  |  | Cl=0 at alpha= | -5.67 | deg
|  |  |  | @ Cl=0.1, Cd= | 0.0061264
|  |  |  | @ Cl=0.4, Cd= | 0.0041637
|  |  |  | @ Cl=0.6, Cd= | 0.0031255
alpha (deg) | Cl | Cd | Cm | Cl/Cd
-20 | -1.103 | 0.02546 | -0.1744 | -43.3229
-19.5 | -1.0815 | 0.02375 | -0.1727 | -45.5368
-18.5 | -1.0301 | 0.02094 | -0.1693 | -49.1929
-18 | -1.0048 | 0.01959 | -0.1673 | -51.2915
-17.5 | -0.9753 | 0.01848 | -0.1655 | -52.776
-17 | -0.9448 | 0.01746 | -0.1636 | -54.1123
-16.5 | -0.9117 | 0.01659 | -0.1619 | -54.9548
-16 | -0.8778 | 0.01578 | -0.1602 | -55.6274
-15.5 | -0.8408 | 0.01507 | -0.1587 | -55.793
-15 | -0.8038 | 0.01438 | -0.1573 | -55.8971
-14.5 | -0.7649 | 0.01373 | -0.156 | -55.7101
-14 | -0.7295 | 0.01298 | -0.1541 | -56.2018
-13.5 | -0.6894 | 0.0124 | -0.1528 | -55.5968
-13 | -0.6494 | 0.01184 | -0.1514 | -54.848
-12.5 | -0.6086 | 0.01132 | -0.15 | -53.7633
-12 | -0.5663 | 0.01086 | -0.1489 | -52.1455
-11.5 | -0.5242 | 0.01042 | -0.1476 | -50.3071
-11 | -0.4821 | 0.00995 | -0.1463 | -48.4523
-10 | -0.3975 | 0.0091 | -0.1435 | -43.6813
-9.5 | -0.354 | 0.00873 | -0.1423 | -40.5498
-9 | -0.3092 | 0.00841 | -0.1412 | -36.7658
-8.5 | -0.2633 | 0.00808 | -0.1403 | -32.5866
-8 | -0.2168 | 0.00781 | -0.1395 | -27.7593
-7.5 | -0.1697 | 0.00753 | -0.1387 | -22.5365
-7 | -0.124 | 0.00725 | -0.1377 | -17.1034
-6.5 | -0.0768 | 0.00701 | -0.1368 | -10.9558
-6 | -0.0299 | 0.00679 | -0.1359 | -4.4035
-5.5 | 0.0154 | 0.00654 | -0.1347 | 2.3547
-5 | 0.0614 | 0.00633 | -0.1335 | 9.6998
-4.5 | 0.105 | 0.0061 | -0.1317 | 17.2131
-4 | 0.1428 | 0.00587 | -0.1287 | 24.3271
-3.5 | 0.1777 | 0.00569 | -0.125 | 31.2302
-3 | 0.2209 | 0.00547 | -0.1231 | 40.3839
-2.5 | 0.2652 | 0.00526 | -0.1214 | 50.4183
-2 | 0.3092 | 0.00503 | -0.1197 | 61.4712
-1.5 | 0.3526 | 0.00467 | -0.1179 | 75.5032
-0.5 | 0.4378 | 0.00376 | -0.114 | 116.4362
0 | 0.4692 | 0.00301 | -0.1097 | 155.8804
0.5 | 0.5225 | 0.00302 | -0.1097 | 173.0132
1 | 0.5752 | 0.00302 | -0.1096 | 190.4636
1.5 | 0.6081 | 0.00316 | -0.1051 | 192.4367
2 | 0.6425 | 0.00335 | -0.1011 | 191.791
2.5 | 0.6344 | 0.00415 | -0.088 | 152.8675
3 | 0.6107 | 0.00544 | -0.0722 | 112.261
3.5 | 0.5783 | 0.0072 | -0.0553 | 80.3194
4 | 0.5866 | 0.00835 | -0.0468 | 70.2515
4.5 | 0.6077 | 0.00931 | -0.0411 | 65.2739
5 | 0.6081 | 0.01085 | -0.0317 | 56.0461
5.5 | 0.6165 | 0.01227 | -0.024 | 50.2445
6 | 0.6365 | 0.01344 | -0.0186 | 47.3586
6.5 | 0.6675 | 0.01431 | -0.0153 | 46.6457
7 | 0.7 | 0.01518 | -0.0123 | 46.1133
7.5 | 0.73 | 0.01618 | -0.009 | 45.1174
8 | 0.7682 | 0.01692 | -0.0072 | 45.4019
8.5 | 0.8019 | 0.01784 | -0.0047 | 44.9496
9 | 0.8348 | 0.01884 | -0.0021 | 44.31
9.5 | 0.8684 | 0.01984 | 0.0003 | 43.7702
10 | 0.9066 | 0.02069 | 0.0018 | 43.8183
10.5 | 0.9449 | 0.02155 | 0.0033 | 43.8469
11 | 0.9799 | 0.02258 | 0.0052 | 43.3968
11.5 | 1.018 | 0.0235 | 0.0065 | 43.3191
12 | 1.0577 | 0.02436 | 0.0076 | 43.4195
12.5 | 1.0931 | 0.02546 | 0.0092 | 42.934
13 | 1.1293 | 0.02653 | 0.0105 | 42.5669
13.5 | 1.1669 | 0.02754 | 0.0116 | 42.3711
14 | 1.2 | 0.02881 | 0.0133 | 41.6522
14.5 | 1.2332 | 0.03013 | 0.0148 | 40.9293
15 | 1.2654 | 0.0315 | 0.0163 | 40.1714
16 | 1.317 | 0.03512 | 0.0204 | 37.5
16.5 | 1.3426 | 0.03704 | 0.0223 | 36.2473
17 | 1.3695 | 0.03891 | 0.0238 | 35.1966
17.5 | 1.3923 | 0.04113 | 0.0256 | 33.8512
18 | 1.418 | 0.04318 | 0.0269 | 32.8393
18.5 | 1.4413 | 0.04547 | 0.0283 | 31.6978
19 | 1.4615 | 0.0481 | 0.0297 | 30.3846
19.5 | 1.4807 | 0.05086 | 0.0309 | 29.1133
20 | 1.4987 | 0.05377 | 0.032 | 27.8724

## 101. Re 8M Mach 0.25 (1)
BIGFOIL.COM POLAR EXPORT
NACA67-520 a=0.8
NACA67-520 a=0.8 |  |  |  | Cl Max: | 1.726 | at alpha= | 12.5 | deg
JavaFoil+Calcfoil stall+Eppler ext transition |  |  |  | L/D Max: | 151.145 | at alpha= | 1.5 | deg
Re: | 8000000 |  |  | Cd Min: | 0.0035 | at alpha= | -0.5 | deg
Mach: | 0.25 |  |  | Cl=0 at alpha= | -4.1615 | deg
|  |  |  | @ Cl=0.1, Cd= | 0.0062245
|  |  |  | @ Cl=0.4, Cd= | 0.00389
|  |  |  | @ Cl=0.6, Cd= | 0.0041471
alpha (deg) | Cl | Cd | Cm | Cl/Cd
-18 | -0.693 | 0.13954 | -0.029 | -4.965
-17.5 | -0.727 | 0.13066 | -0.03 | -5.564
-17 | -0.756 | 0.12263 | -0.032 | -6.168
-16.5 | -0.779 | 0.11837 | -0.032 | -6.58
-16 | -0.798 | 0.10995 | -0.034 | -7.258
-15.5 | -0.814 | 0.09995 | -0.037 | -8.142
-15 | -0.821 | 0.09406 | -0.039 | -8.729
-14.5 | -0.823 | 0.0858 | -0.041 | -9.595
-14 | -0.819 | 0.07542 | -0.045 | -10.863
-13.5 | -0.829 | 0.05535 | -0.052 | -14.976
-13 | -0.898 | 0.01881 | -0.065 | -47.748
-12.5 | -0.874 | 0.01672 | -0.067 | -52.278
-12 | -0.848 | 0.01474 | -0.069 | -57.55
-11.5 | -0.815 | 0.01354 | -0.071 | -60.227
-11 | -0.779 | 0.01169 | -0.073 | -66.607
-10.5 | -0.735 | 0.01111 | -0.075 | -66.184
-10 | -0.689 | 0.01047 | -0.077 | -65.829
-9.5 | -0.64 | 0.00984 | -0.078 | -64.988
-9 | -0.588 | 0.00934 | -0.08 | -62.928
-8.5 | -0.533 | 0.00888 | -0.082 | -60.039
-8 | -0.476 | 0.00852 | -0.084 | -55.913
-7.5 | -0.418 | 0.00829 | -0.085 | -50.39
-7 | -0.358 | 0.00799 | -0.087 | -44.798
-6.5 | -0.297 | 0.00773 | -0.089 | -38.394
-6 | -0.235 | 0.00743 | -0.091 | -31.586
-5.5 | -0.172 | 0.00719 | -0.093 | -23.892
-5 | -0.108 | 0.00697 | -0.094 | -15.475
-4.5 | -0.044 | 0.00676 | -0.096 | -6.449
-4 | 0.021 | 0.00657 | -0.098 | 3.204
-3.5 | 0.086 | 0.00633 | -0.1 | 13.592
-3 | 0.151 | 0.00584 | -0.102 | 25.905
-2.5 | 0.218 | 0.00528 | -0.103 | 41.192
-2 | 0.283 | 0.00471 | -0.105 | 60.163
-1.5 | 0.349 | 0.00452 | -0.107 | 77.354
-1 | 0.417 | 0.00368 | -0.109 | 113.218
-0.5 | 0.483 | 0.0035 | -0.111 | 137.952
0 | 0.542 | 0.00365 | -0.113 | 148.437
0.5 | 0.605 | 0.00419 | -0.114 | 144.471
1 | 0.669 | 0.0045 | -0.116 | 148.635
1.5 | 0.733 | 0.00485 | -0.117 | 151.145
2 | 0.797 | 0.00597 | -0.119 | 133.36
2.5 | 0.86 | 0.00697 | -0.121 | 123.39
3 | 0.924 | 0.00751 | -0.122 | 123.039
3.5 | 0.98 | 0.00827 | -0.124 | 118.557
4 | 1.041 | 0.0091 | -0.125 | 114.429
4.5 | 1.102 | 0.00982 | -0.127 | 112.214
5 | 1.161 | 0.01067 | -0.128 | 108.846
5.5 | 1.22 | 0.01164 | -0.13 | 104.79
6 | 1.278 | 0.01224 | -0.132 | 104.379
6.5 | 1.334 | 0.01365 | -0.133 | 97.733
7 | 1.388 | 0.01431 | -0.135 | 97.052
7.5 | 1.439 | 0.01483 | -0.136 | 97.055
8 | 1.487 | 0.01541 | -0.138 | 96.512
8.5 | 1.532 | 0.01603 | -0.139 | 95.555
9 | 1.572 | 0.01664 | -0.141 | 94.497
9.5 | 1.61 | 0.01792 | -0.142 | 89.824
10 | 1.643 | 0.01875 | -0.143 | 87.627
10.5 | 1.671 | 0.01955 | -0.145 | 85.455
11 | 1.694 | 0.02041 | -0.146 | 82.982
11.5 | 1.711 | 0.02139 | -0.148 | 79.99
12 | 1.723 | 0.02219 | -0.149 | 77.617
12.5 | 1.726 | 0.02337 | -0.15 | 73.881
13 | 1.719 | 0.02451 | -0.152 | 70.14
13.5 | 1.704 | 0.02571 | -0.153 | 66.25
14 | 1.68 | 0.0268 | -0.154 | 62.698
14.5 | 1.649 | 0.02812 | -0.155 | 58.635
15 | 1.609 | 0.02954 | -0.156 | 54.471
15.5 | 1.562 | 0.03147 | -0.157 | 49.633
16 | 1.507 | 0.03302 | -0.159 | 45.66
16.5 | 1.445 | 0.03543 | -0.159 | 40.783
17 | 1.376 | 0.03768 | -0.16 | 36.522
17.5 | 1.3 | 0.04107 | -0.161 | 31.665

## 102. Re 8M Mach 0.25 (2)
BIGFOIL.COM POLAR EXPORT
NACA67-520 a=0.8
NACA67-520 a=0.8 |  |  |  | Cl Max: | 1.4794 | at alpha= | 20 | deg
XFOIL ncrit=9 |  |  |  | L/D Max: | 189.159 | at alpha= | 2 | deg
Re: | 8000000 |  |  | Cd Min: | 0.06392 | at alpha= | 20 | deg
Mach: | 0.25 |  |  | Cl=0 at alpha= | -5.8884 | deg
|  |  |  | @ Cl=0.1, Cd= | 0.0064391
|  |  |  | @ Cl=0.4, Cd= | 0.0044507
|  |  |  | @ Cl=0.6, Cd= | 0.0093276
alpha (deg) | Cl | Cd | Cm | Cl/Cd
-20 | -0.9816 | 0.03847 | -0.199 | -25.516
-19.5 | -0.9861 | 0.03397 | -0.198 | -29.0286
-19 | -0.9824 | 0.03042 | -0.1961 | -32.2945
-18.5 | -0.9906 | 0.02651 | -0.1927 | -37.367
-18 | -0.996 | 0.02318 | -0.1883 | -42.9681
-17.5 | -0.9682 | 0.02164 | -0.1859 | -44.7412
-17 | -0.94 | 0.02019 | -0.1833 | -46.5577
-16.5 | -0.9123 | 0.01882 | -0.1804 | -48.475
-16 | -0.8814 | 0.01764 | -0.1776 | -49.966
-15.5 | -0.845 | 0.01665 | -0.1754 | -50.7508
-15 | -0.8076 | 0.01578 | -0.1732 | -51.1787
-14.5 | -0.7684 | 0.01495 | -0.1711 | -51.398
-14 | -0.7294 | 0.01418 | -0.169 | -51.4386
-13.5 | -0.6894 | 0.01344 | -0.1669 | -51.2946
-13 | -0.6489 | 0.01276 | -0.1648 | -50.8542
-12.5 | -0.6076 | 0.01213 | -0.1628 | -50.0907
-12 | -0.5653 | 0.01154 | -0.1609 | -48.9861
-11.5 | -0.522 | 0.01103 | -0.1592 | -47.3255
-11 | -0.477 | 0.01057 | -0.1576 | -45.1277
-10.5 | -0.4336 | 0.01009 | -0.1558 | -42.9732
-10 | -0.389 | 0.00964 | -0.1542 | -40.3527
-9.5 | -0.346 | 0.00915 | -0.1523 | -37.8142
-9 | -0.299 | 0.00878 | -0.1511 | -34.0547
-8.5 | -0.2518 | 0.00842 | -0.1499 | -29.905
-8 | -0.2041 | 0.0081 | -0.1488 | -25.1975
-7.5 | -0.1548 | 0.00782 | -0.1479 | -19.7954
-7 | -0.1076 | 0.00751 | -0.1467 | -14.3276
-6.5 | -0.0593 | 0.00724 | -0.1457 | -8.1906
-6 | -0.0106 | 0.007 | -0.1447 | -1.5143
-5.5 | 0.0369 | 0.00675 | -0.1435 | 5.4667
-5 | 0.0846 | 0.00652 | -0.1423 | 12.9755
-4.5 | 0.1303 | 0.00628 | -0.1406 | 20.7484
-4 | 0.1725 | 0.00601 | -0.1383 | 28.7022
-3.5 | 0.2077 | 0.00575 | -0.1343 | 36.1217
-3 | 0.24 | 0.00559 | -0.1296 | 42.9338
-2.5 | 0.2813 | 0.00537 | -0.127 | 52.3836
-2 | 0.3246 | 0.00513 | -0.1247 | 63.2749
-1.5 | 0.3663 | 0.00476 | -0.1222 | 76.9538
-1 | 0.4088 | 0.00437 | -0.1198 | 93.5469
-0.5 | 0.4487 | 0.00386 | -0.1169 | 116.2435
0 | 0.4736 | 0.00307 | -0.1108 | 154.2671
0.5 | 0.5153 | 0.00307 | -0.1078 | 167.8502
1 | 0.5668 | 0.00311 | -0.1071 | 182.2508
1.5 | 0.6062 | 0.00332 | -0.1037 | 182.5904
2 | 0.6526 | 0.00345 | -0.1019 | 189.1594
2.5 | 0.6475 | 0.00425 | -0.0892 | 152.3529
3 | 0.6162 | 0.0057 | -0.0716 | 108.1053
3.5 | 0.5783 | 0.00766 | -0.0534 | 75.4961
4 | 0.586 | 0.0089 | -0.0446 | 65.8427
4.5 | 0.6135 | 0.00974 | -0.0397 | 62.9877
5 | 0.6098 | 0.01144 | -0.0293 | 53.3042
5.5 | 0.6161 | 0.01301 | -0.0211 | 47.3559
6 | 0.637 | 0.01421 | -0.0156 | 44.8276
6.5 | 0.6662 | 0.01525 | -0.0117 | 43.6852
7 | 0.6968 | 0.01624 | -0.0081 | 42.9064
7.5 | 0.7299 | 0.01721 | -0.005 | 42.4114
8 | 0.7654 | 0.01817 | -0.0024 | 42.1244
8.5 | 0.7991 | 0.01919 | 0.0004 | 41.6415
9 | 0.8358 | 0.02014 | 0.0027 | 41.4995
9.5 | 0.8682 | 0.02134 | 0.0056 | 40.6842
10 | 0.9058 | 0.02235 | 0.0076 | 40.528
10.5 | 0.9455 | 0.02328 | 0.0093 | 40.6143
11 | 0.9846 | 0.02429 | 0.0109 | 40.5352
11.5 | 1.0214 | 0.02545 | 0.0129 | 40.1336
12 | 1.0615 | 0.02647 | 0.0143 | 40.102
12.5 | 1.1006 | 0.02757 | 0.0159 | 39.9202
13 | 1.1359 | 0.02889 | 0.0178 | 39.3181
13.5 | 1.1733 | 0.03014 | 0.0194 | 38.9283
14 | 1.2076 | 0.03161 | 0.0212 | 38.2031
14.5 | 1.2389 | 0.03327 | 0.0234 | 37.2378
15 | 1.2646 | 0.03531 | 0.026 | 35.8142
15.5 | 1.2923 | 0.03732 | 0.0282 | 34.6275
16 | 1.3193 | 0.03947 | 0.0303 | 33.4254
16.5 | 1.3467 | 0.04163 | 0.0322 | 32.3493
17 | 1.3717 | 0.04403 | 0.0342 | 31.1538
17.5 | 1.3958 | 0.0466 | 0.036 | 29.9528
18 | 1.4194 | 0.04928 | 0.0376 | 28.8028
18.5 | 1.4369 | 0.05251 | 0.0394 | 27.3643
19 | 1.4543 | 0.05589 | 0.0408 | 26.0208
19.5 | 1.4678 | 0.05974 | 0.0421 | 24.5698
20 | 1.4794 | 0.06392 | 0.0432 | 23.1446

## 103. Re 8M Mach 0.50 (1)
BIGFOIL.COM POLAR EXPORT
NACA67-520 a=0.8
NACA67-520 a=0.8 |  |  |  | Cl Max: | 1.585 | at alpha= | 8.5 | deg
JavaFoil+Calcfoil stall+Eppler ext transition |  |  |  | L/D Max: | 152.401 | at alpha= | 1.5 | deg
Re: | 8000000 |  |  | Cd Min: | 0.00353 | at alpha= | -1 | deg
Mach: | 0.5 |  |  | Cl=0 at alpha= | -4.162 | deg
|  |  |  | @ Cl=0.1, Cd= | 0.0069203
|  |  |  | @ Cl=0.4, Cd= | 0.0046949
|  |  |  | @ Cl=0.6, Cd= | 0.0040029
alpha (deg) | Cl | Cd | Cm | Cl/Cd
-20 | -0.92 | 0.15022 | -0.032 | -6.123
-19.5 | -0.888 | 0.14575 | -0.032 | -6.096
-19 | -0.857 | 0.14295 | -0.032 | -5.994
-18.5 | -0.827 | 0.13872 | -0.031 | -5.959
-18 | -0.798 | 0.134 | -0.032 | -5.956
-17.5 | -0.773 | 0.13096 | -0.035 | -5.901
-17 | -0.743 | 0.12607 | -0.035 | -5.892
-16.5 | -0.713 | 0.11944 | -0.035 | -5.967
-16 | -0.683 | 0.11662 | -0.035 | -5.853
-15.5 | -0.654 | 0.1128 | -0.036 | -5.799
-15 | -0.626 | 0.10783 | -0.037 | -5.803
-14.5 | -0.597 | 0.10585 | -0.038 | -5.644
-14 | -0.568 | 0.10248 | -0.038 | -5.543
-13.5 | -0.54 | 0.09197 | -0.039 | -5.869
-13 | -0.511 | 0.08536 | -0.041 | -5.991
-12.5 | -0.484 | 0.07875 | -0.043 | -6.14
-12 | -0.452 | 0.08768 | -0.04 | -5.159
-11.5 | -0.423 | 0.09776 | -0.04 | -4.33
-11 | -0.395 | 0.08576 | -0.041 | -4.603
-10.5 | -0.366 | 0.07903 | -0.042 | -4.631
-10 | -0.338 | 0.06836 | -0.046 | -4.945
-9.5 | -0.504 | 0.05174 | -0.06 | -9.741
-9 | -0.584 | 0.01215 | -0.088 | -48.089
-8.5 | -0.551 | 0.01122 | -0.091 | -49.142
-8 | -0.505 | 0.01024 | -0.093 | -49.269
-7.5 | -0.45 | 0.00956 | -0.095 | -47.044
-7 | -0.389 | 0.00913 | -0.097 | -42.631
-6.5 | -0.325 | 0.00877 | -0.099 | -37.071
-6 | -0.258 | 0.00844 | -0.101 | -30.619
-5.5 | -0.189 | 0.0081 | -0.103 | -23.396
-5 | -0.119 | 0.00773 | -0.105 | -15.44
-4.5 | -0.048 | 0.00748 | -0.107 | -6.457
-4 | 0.023 | 0.00722 | -0.109 | 3.235
-3.5 | 0.095 | 0.00696 | -0.111 | 13.72
-3 | 0.168 | 0.00638 | -0.113 | 26.318
-2.5 | 0.242 | 0.00587 | -0.115 | 41.192
-2 | 0.315 | 0.00544 | -0.117 | 57.877
-1.5 | 0.388 | 0.00491 | -0.119 | 79.194
-1 | 0.465 | 0.00353 | -0.121 | 131.77
-0.5 | 0.54 | 0.00366 | -0.124 | 147.52
0 | 0.603 | 0.00402 | -0.126 | 150.185
0.5 | 0.675 | 0.00458 | -0.127 | 147.359
1 | 0.746 | 0.005 | -0.129 | 149.281
1.5 | 0.817 | 0.00536 | -0.131 | 152.401
2 | 0.888 | 0.00683 | -0.132 | 129.978
2.5 | 0.958 | 0.00816 | -0.134 | 117.405
3 | 1.03 | 0.0088 | -0.136 | 117.028
3.5 | 1.089 | 0.01009 | -0.138 | 107.965
4 | 1.157 | 0.01109 | -0.14 | 104.299
4.5 | 1.222 | 0.01201 | -0.141 | 101.781
5 | 1.286 | 0.01352 | -0.143 | 95.124
5.5 | 1.348 | 0.01437 | -0.145 | 93.808
6 | 1.407 | 0.01619 | -0.147 | 86.885
6.5 | 1.463 | 0.01707 | -0.148 | 85.695
7 | 1.514 | 0.01799 | -0.15 | 84.133
7.5 | 1.552 | 0.01889 | -0.152 | 82.153
8 | 1.578 | 0.01995 | -0.153 | 79.128
8.5 | 1.585 | 0.02183 | -0.155 | 72.627
9 | 1.562 | 0.02336 | -0.157 | 66.86
9.5 | 1.471 | 0.02499 | -0.158 | 58.874
10 | 0.974 | 0.027 | -0.16 | 36.068
10.5 | 1.005 | 0.03066 | -0.161 | 32.778
11 | 0.864 | 0.08201 | -0.084 | 10.538
11.5 | 1.071 | 0.03143 | -0.164 | 34.081
12 | 0.936 | 0.08208 | -0.109 | 11.407
12.5 | 0.95 | 0.09649 | -0.092 | 9.841
13 | 0.977 | 0.09493 | -0.093 | 10.296
13.5 | 1.176 | 0.04552 | -0.166 | 25.843

## 104. Re 8M Mach 0.50 (2)
BIGFOIL.COM POLAR EXPORT
NACA67-520 a=0.8
NACA67-520 a=0.8 |  |  |  | Cl Max: | 1.3236 | at alpha= | 16 | deg
XFOIL ncrit=9 |  |  |  | L/D Max: | 142.791 | at alpha= | 2 | deg
Re: | 8000000 |  |  | Cd Min: | 0.06163 | at alpha= | 16 | deg
Mach: | 0.5 |  |  | Cl=0 at alpha= | -99 | deg
|  |  |  | @ Cl=0.1, Cd= | 0.00395
|  |  |  | @ Cl=0.4, Cd= | 0.00395
|  |  |  | @ Cl=0.6, Cd= | 0.015043
alpha (deg) | Cl | Cd | Cm | Cl/Cd
0 | 0.4508 | 0.00395 | -0.1069 | 114.1266
0.5 | 0.4951 | 0.00382 | -0.1031 | 129.6073
1 | 0.551 | 0.00397 | -0.1017 | 138.7909
1.5 | 0.5967 | 0.00431 | -0.0981 | 138.4455
2 | 0.6497 | 0.00455 | -0.0961 | 142.7912
2.5 | 0.686 | 0.00504 | -0.0907 | 136.1111
3 | 0.6594 | 0.00662 | -0.0727 | 99.6073
3.5 | 0.6343 | 0.0085 | -0.0558 | 74.6235
4 | 0.5966 | 0.01097 | -0.0373 | 54.3847
4.5 | 0.5992 | 0.0127 | -0.0267 | 47.1811
5 | 0.5932 | 0.01475 | -0.0151 | 40.2169
5.5 | 0.6217 | 0.01598 | -0.0096 | 38.9049
6 | 0.6458 | 0.01742 | -0.0035 | 37.0723
6.5 | 0.6654 | 0.01908 | 0.003 | 34.8742
7 | 0.6982 | 0.0204 | 0.0075 | 34.2255
7.5 | 0.7282 | 0.02195 | 0.0121 | 33.1754
8 | 0.7656 | 0.02325 | 0.0157 | 32.929
8.5 | 0.8017 | 0.02472 | 0.0194 | 32.4312
9 | 0.8334 | 0.02642 | 0.0237 | 31.5443
9.5 | 0.8716 | 0.02798 | 0.027 | 31.1508
10 | 0.9131 | 0.02948 | 0.0299 | 30.9735
10.5 | 0.9566 | 0.03097 | 0.0325 | 30.888
11 | 0.9986 | 0.03264 | 0.0354 | 30.5944
11.5 | 1.042 | 0.03429 | 0.0381 | 30.3879
12 | 1.0831 | 0.03616 | 0.041 | 29.953
12.5 | 1.126 | 0.03805 | 0.0438 | 29.5926
13 | 1.1652 | 0.04024 | 0.0469 | 28.9563
13.5 | 1.2018 | 0.04271 | 0.05 | 28.1386
14 | 1.2288 | 0.04584 | 0.0537 | 26.8063
14.5 | 1.2613 | 0.04887 | 0.0569 | 25.8093
15 | 1.2921 | 0.0522 | 0.06 | 24.7529
15.5 | 1.3127 | 0.05642 | 0.0634 | 23.2666
16 | 1.3236 | 0.06163 | 0.0665 | 21.4766

## 105. Re 10M Mach 0.00 (1)
BIGFOIL.COM POLAR EXPORT
NACA67-520 a=0.8
NACA67-520 a=0.8 |  |  |  | Cl Max: | 1.789 | at alpha= | 14 | deg
JavaFoil+Calcfoil stall+Eppler ext transition |  |  |  | L/D Max: | 127.858 | at alpha= | 0.5 | deg
Re: | 10000000 |  |  | Cd Min: | 0.00415 | at alpha= | -1 | deg
Mach: | 0 |  |  | Cl=0 at alpha= | -4.1613 | deg
|  |  |  | @ Cl=0.1, Cd= | 0.0058864
|  |  |  | @ Cl=0.4, Cd= | 0.0041702
|  |  |  | @ Cl=0.6, Cd= | 0.0047674
alpha (deg) | Cl | Cd | Cm | Cl/Cd
-20 | -0.897 | 0.1425 | -0.027 | -6.293
-19.5 | -0.909 | 0.13449 | -0.029 | -6.757
-19 | -0.918 | 0.12872 | -0.03 | -7.128
-18.5 | -0.926 | 0.12128 | -0.031 | -7.633
-18 | -0.931 | 0.11535 | -0.032 | -8.067
-17.5 | -0.934 | 0.10811 | -0.034 | -8.641
-17 | -0.937 | 0.09958 | -0.036 | -9.408
-16.5 | -0.939 | 0.08955 | -0.039 | -10.489
-16 | -0.943 | 0.07739 | -0.042 | -12.183
-15.5 | -0.963 | 0.05521 | -0.047 | -17.437
-15 | -1.027 | 0.02322 | -0.056 | -44.218
-14.5 | -1.013 | 0.02008 | -0.058 | -50.454
-14 | -0.991 | 0.01737 | -0.06 | -57.034
-13.5 | -0.965 | 0.01558 | -0.062 | -61.96
-13 | -0.935 | 0.01423 | -0.064 | -65.699
-12.5 | -0.899 | 0.01342 | -0.066 | -67.023
-12 | -0.861 | 0.01255 | -0.068 | -68.607
-11.5 | -0.82 | 0.01185 | -0.069 | -69.186
-11 | -0.777 | 0.01033 | -0.071 | -75.224
-10.5 | -0.73 | 0.00964 | -0.073 | -75.724
-10 | -0.681 | 0.00918 | -0.075 | -74.164
-9.5 | -0.63 | 0.00896 | -0.076 | -70.325
-9 | -0.577 | 0.0086 | -0.078 | -67.048
-8.5 | -0.522 | 0.00818 | -0.08 | -63.837
-8 | -0.466 | 0.00788 | -0.081 | -59.09
-7.5 | -0.408 | 0.00765 | -0.083 | -53.301
-7 | -0.349 | 0.00739 | -0.085 | -47.25
-6.5 | -0.289 | 0.00714 | -0.087 | -40.463
-6 | -0.228 | 0.00692 | -0.088 | -32.984
-5.5 | -0.167 | 0.00672 | -0.09 | -24.815
-5 | -0.105 | 0.00653 | -0.092 | -16.051
-4.5 | -0.042 | 0.00636 | -0.094 | -6.659
-4 | 0.02 | 0.00618 | -0.095 | 3.31
-3.5 | 0.083 | 0.00599 | -0.097 | 13.93
-3 | 0.147 | 0.0056 | -0.099 | 26.221
-2.5 | 0.211 | 0.00526 | -0.101 | 40.122
-2 | 0.275 | 0.00496 | -0.102 | 55.353
-1.5 | 0.339 | 0.00458 | -0.104 | 73.921
-1 | 0.403 | 0.00415 | -0.106 | 97.08
-0.5 | 0.468 | 0.00418 | -0.108 | 111.835
0 | 0.524 | 0.00436 | -0.109 | 120.102
0.5 | 0.586 | 0.00458 | -0.111 | 127.858
1 | 0.648 | 0.00541 | -0.112 | 119.804
1.5 | 0.71 | 0.00585 | -0.114 | 121.415
2 | 0.772 | 0.00659 | -0.115 | 117.038
2.5 | 0.834 | 0.00692 | -0.117 | 120.532
3 | 0.896 | 0.00774 | -0.118 | 115.741
3.5 | 0.951 | 0.00831 | -0.12 | 114.405
4 | 1.011 | 0.00884 | -0.122 | 114.384
4.5 | 1.07 | 0.00946 | -0.123 | 113.075
5 | 1.128 | 0.01028 | -0.125 | 109.673
5.5 | 1.185 | 0.01083 | -0.126 | 109.459
6 | 1.242 | 0.01183 | -0.128 | 104.937
6.5 | 1.297 | 0.01247 | -0.129 | 104.045
7 | 1.351 | 0.01302 | -0.131 | 103.825
7.5 | 1.402 | 0.01348 | -0.132 | 104.016
8 | 1.451 | 0.01397 | -0.134 | 103.919
8.5 | 1.498 | 0.01447 | -0.135 | 103.533
9 | 1.542 | 0.01501 | -0.136 | 102.74
9.5 | 1.584 | 0.01558 | -0.138 | 101.677
10 | 1.622 | 0.01669 | -0.139 | 97.189
10.5 | 1.657 | 0.01733 | -0.141 | 95.628
11 | 1.689 | 0.01801 | -0.142 | 93.787
11.5 | 1.718 | 0.01878 | -0.143 | 91.453
12 | 1.743 | 0.01954 | -0.145 | 89.189
12.5 | 1.763 | 0.02035 | -0.146 | 86.624
13 | 1.776 | 0.02118 | -0.147 | 83.853
13.5 | 1.785 | 0.02193 | -0.148 | 81.398
14 | 1.789 | 0.02285 | -0.15 | 78.301
14.5 | 1.789 | 0.02389 | -0.151 | 74.89
15 | 1.785 | 0.02485 | -0.152 | 71.814
15.5 | 1.776 | 0.02615 | -0.153 | 67.908
16 | 1.763 | 0.02725 | -0.154 | 64.712
16.5 | 1.746 | 0.02829 | -0.155 | 61.728
17 | 1.726 | 0.02981 | -0.156 | 57.911
17.5 | 1.703 | 0.03115 | -0.157 | 54.658
18 | 1.676 | 0.0325 | -0.158 | 51.58
18.5 | 1.647 | 0.03392 | -0.159 | 48.57
19 | 1.616 | 0.03585 | -0.16 | 45.08

## 106. Re 10M Mach 0.00 (2)
BIGFOIL.COM POLAR EXPORT
NACA67-520 a=0.8
NACA67-520 a=0.8 |  |  |  | Cl Max: | 1.5181 | at alpha= | 20 | deg
XFOIL ncrit=9 |  |  |  | L/D Max: | 200.486 | at alpha= | 1 | deg
Re: | 10000000 |  |  | Cd Min: | 0.05052 | at alpha= | 20 | deg
Mach: | 0 |  |  | Cl=0 at alpha= | -5.5545 | deg
|  |  |  | @ Cl=0.1, Cd= | 0.005781
|  |  |  | @ Cl=0.4, Cd= | 0.0042627
|  |  |  | @ Cl=0.6, Cd= | 0.011826
alpha (deg) | Cl | Cd | Cm | Cl/Cd
-20 | -1.1209 | 0.02357 | -0.1691 | -47.5562
-19.5 | -1.1041 | 0.02177 | -0.1668 | -50.7166
-19 | -1.0759 | 0.02053 | -0.1655 | -52.4062
-18.5 | -1.0478 | 0.01938 | -0.1639 | -54.066
-18 | -1.0186 | 0.01833 | -0.1622 | -55.5701
-17.5 | -0.989 | 0.01732 | -0.1604 | -57.1016
-17 | -0.9593 | 0.01635 | -0.1584 | -58.6728
-16.5 | -0.9261 | 0.01551 | -0.1568 | -59.7099
-16 | -0.8904 | 0.01477 | -0.1555 | -60.2844
-15.5 | -0.8543 | 0.01407 | -0.154 | -60.7178
-15 | -0.8151 | 0.01349 | -0.153 | -60.4225
-14.5 | -0.7779 | 0.01286 | -0.1515 | -60.4899
-14 | -0.738 | 0.01231 | -0.1503 | -59.9513
-13.5 | -0.6993 | 0.01176 | -0.1489 | -59.4643
-13 | -0.6586 | 0.01127 | -0.1477 | -58.4383
-12.5 | -0.6185 | 0.01077 | -0.1463 | -57.428
-12 | -0.578 | 0.0103 | -0.1449 | -56.1165
-11.5 | -0.5347 | 0.00991 | -0.1439 | -53.9556
-11 | -0.4927 | 0.0095 | -0.1427 | -51.8632
-10.5 | -0.4495 | 0.00908 | -0.1416 | -49.5044
-10 | -0.407 | 0.00866 | -0.1403 | -46.9977
-9.5 | -0.3641 | 0.00825 | -0.1391 | -44.1333
-9 | -0.3177 | 0.00796 | -0.1383 | -39.9121
-8.5 | -0.2733 | 0.00763 | -0.1372 | -35.8191
-8 | -0.2265 | 0.00737 | -0.1365 | -30.7327
-7.5 | -0.18 | 0.00712 | -0.1357 | -25.2809
-7 | -0.1333 | 0.00687 | -0.1349 | -19.4032
-6.5 | -0.0877 | 0.00662 | -0.1338 | -13.2477
-6 | -0.0409 | 0.00641 | -0.1329 | -6.3807
-5.5 | 0.005 | 0.0062 | -0.1318 | 0.80645
-5 | 0.0493 | 0.006 | -0.1303 | 8.2167
-4.5 | 0.0912 | 0.00581 | -0.1283 | 15.6971
-4 | 0.1276 | 0.00569 | -0.1249 | 22.4253
-3.5 | 0.1715 | 0.00551 | -0.1232 | 31.1252
-3 | 0.2161 | 0.00531 | -0.1216 | 40.6968
-2 | 0.3119 | 0.00482 | -0.12 | 64.7095
-1.5 | 0.3584 | 0.00451 | -0.1188 | 79.4678
-1 | 0.4055 | 0.00423 | -0.1178 | 95.8629
-0.5 | 0.4474 | 0.00394 | -0.1157 | 113.5533
0 | 0.4796 | 0.00304 | -0.1118 | 157.7632
0.5 | 0.53 | 0.00284 | -0.1114 | 186.6197
1 | 0.5774 | 0.00288 | -0.1103 | 200.4861
1.5 | 0.6023 | 0.00301 | -0.104 | 200.0997
2 | 0.5922 | 0.00378 | -0.0904 | 156.6667
2.5 | 0.5654 | 0.005 | -0.0739 | 113.08
3 | 0.5558 | 0.00621 | -0.0614 | 89.5008
3.5 | 0.5372 | 0.00786 | -0.0475 | 68.3461
4 | 0.5598 | 0.0087 | -0.0421 | 64.3448
4.5 | 0.583 | 0.00963 | -0.0368 | 60.54
5 | 0.5891 | 0.01104 | -0.0286 | 53.3605
5.5 | 0.6056 | 0.01223 | -0.0225 | 49.5176
6 | 0.6325 | 0.01322 | -0.0184 | 47.8442
6.5 | 0.6643 | 0.01408 | -0.0153 | 47.1804
7 | 0.7017 | 0.01479 | -0.0132 | 47.4442
7.5 | 0.7357 | 0.01564 | -0.0106 | 47.0396
8 | 0.7732 | 0.01639 | -0.0087 | 47.1751
8.5 | 0.8055 | 0.01733 | -0.006 | 46.4801
9 | 0.8424 | 0.01813 | -0.0041 | 46.4644
9.5 | 0.8764 | 0.01908 | -0.0018 | 45.9329
10 | 0.9138 | 0.01993 | -0.0002 | 45.8505
10.5 | 0.9531 | 0.02071 | 0.0011 | 46.0212
11 | 0.9922 | 0.02151 | 0.0023 | 46.1274
11.5 | 1.027 | 0.02252 | 0.0041 | 45.6039
12 | 1.0655 | 0.02339 | 0.0053 | 45.5537
12.5 | 1.1049 | 0.02424 | 0.0063 | 45.5817
13 | 1.1422 | 0.02519 | 0.0075 | 45.3434
13.5 | 1.1752 | 0.02639 | 0.0092 | 44.532
14 | 1.2115 | 0.02743 | 0.0103 | 44.167
14.5 | 1.2451 | 0.02863 | 0.0118 | 43.4893
15 | 1.2717 | 0.03025 | 0.0139 | 42.0397
15.5 | 1.3011 | 0.03176 | 0.0157 | 40.9666
16 | 1.3278 | 0.03347 | 0.0176 | 39.6713
16.5 | 1.3567 | 0.03507 | 0.019 | 38.6855
17 | 1.3817 | 0.03699 | 0.0208 | 37.3533
17.5 | 1.4105 | 0.0387 | 0.022 | 36.447
18 | 1.4346 | 0.04077 | 0.0235 | 35.1876
18.5 | 1.4595 | 0.04278 | 0.0248 | 34.1164
19 | 1.48 | 0.04523 | 0.0263 | 32.7216
19.5 | 1.4986 | 0.04788 | 0.0277 | 31.2991
20 | 1.5181 | 0.05052 | 0.0288 | 30.0495

## 107. Re 10M Mach 0.10 (1)
BIGFOIL.COM POLAR EXPORT
NACA67-520 a=0.8
NACA67-520 a=0.8 |  |  |  | Cl Max: | 1.779 | at alpha= | 14 | deg
JavaFoil+Calcfoil stall+Eppler ext transition |  |  |  | L/D Max: | 128.55 | at alpha= | 0.5 | deg
Re: | 10000000 |  |  | Cd Min: | 0.00396 | at alpha= | -1 | deg
Mach: | 0.1 |  |  | Cl=0 at alpha= | -4.1641 | deg
|  |  |  | @ Cl=0.1, Cd= | 0.0059233
|  |  |  | @ Cl=0.4, Cd= | 0.0040085
|  |  |  | @ Cl=0.6, Cd= | 0.0047273
alpha (deg) | Cl | Cd | Cm | Cl/Cd
-19.5 | -0.873 | 0.13911 | -0.028 | -6.275
-19 | -0.885 | 0.13256 | -0.029 | -6.678
-18.5 | -0.897 | 0.12494 | -0.031 | -7.177
-18 | -0.905 | 0.1191 | -0.032 | -7.597
-17.5 | -0.91 | 0.11253 | -0.033 | -8.091
-17 | -0.915 | 0.10413 | -0.035 | -8.791
-16.5 | -0.918 | 0.09542 | -0.037 | -9.624
-16 | -0.921 | 0.08487 | -0.04 | -10.855
-15.5 | -0.929 | 0.07 | -0.044 | -13.27
-15 | -0.972 | 0.03851 | -0.052 | -25.235
-14.5 | -1.004 | 0.02122 | -0.058 | -47.321
-14 | -0.985 | 0.01791 | -0.06 | -55.012
-13.5 | -0.96 | 0.01612 | -0.062 | -59.574
-13 | -0.932 | 0.01456 | -0.064 | -64.02
-12.5 | -0.897 | 0.01375 | -0.066 | -65.248
-12 | -0.861 | 0.01266 | -0.068 | -67.99
-11.5 | -0.82 | 0.01199 | -0.07 | -68.419
-11 | -0.778 | 0.01038 | -0.071 | -74.974
-10.5 | -0.731 | 0.00975 | -0.073 | -74.998
-10 | -0.683 | 0.00927 | -0.075 | -73.643
-9.5 | -0.632 | 0.00905 | -0.077 | -69.769
-9 | -0.579 | 0.00864 | -0.078 | -66.953
-8.5 | -0.524 | 0.00824 | -0.08 | -63.605
-8 | -0.467 | 0.00791 | -0.082 | -59.085
-7.5 | -0.409 | 0.0077 | -0.084 | -53.175
-7 | -0.35 | 0.00742 | -0.085 | -47.22
-6.5 | -0.29 | 0.00717 | -0.087 | -40.526
-6 | -0.229 | 0.00695 | -0.089 | -33.003
-5.5 | -0.168 | 0.00674 | -0.091 | -24.872
-5 | -0.105 | 0.00655 | -0.092 | -16.066
-4.5 | -0.043 | 0.00637 | -0.094 | -6.678
-4 | 0.021 | 0.00619 | -0.096 | 3.319
-3.5 | 0.084 | 0.00603 | -0.097 | 13.92
-3 | 0.147 | 0.00561 | -0.099 | 26.296
-2.5 | 0.212 | 0.0053 | -0.101 | 40.043
-2 | 0.276 | 0.00499 | -0.103 | 55.313
-1.5 | 0.34 | 0.00459 | -0.105 | 74.126
-1 | 0.405 | 0.00396 | -0.106 | 102.287
-0.5 | 0.47 | 0.00418 | -0.108 | 112.433
0 | 0.527 | 0.0044 | -0.11 | 119.775
0.5 | 0.589 | 0.00458 | -0.111 | 128.55
1 | 0.651 | 0.00541 | -0.113 | 120.312
1.5 | 0.713 | 0.00586 | -0.114 | 121.767
2 | 0.776 | 0.00664 | -0.116 | 116.729
2.5 | 0.838 | 0.00697 | -0.117 | 120.189
3 | 0.9 | 0.0078 | -0.119 | 115.41
3.5 | 0.955 | 0.00836 | -0.121 | 114.307
4 | 1.015 | 0.00889 | -0.122 | 114.23
4.5 | 1.075 | 0.00953 | -0.124 | 112.775
5 | 1.133 | 0.01038 | -0.125 | 109.161
5.5 | 1.191 | 0.01092 | -0.127 | 109.016
6 | 1.247 | 0.01197 | -0.128 | 104.19
6.5 | 1.303 | 0.01257 | -0.13 | 103.659
7 | 1.357 | 0.01317 | -0.131 | 103.088
7.5 | 1.408 | 0.01361 | -0.133 | 103.459
8 | 1.457 | 0.01411 | -0.134 | 103.283
8.5 | 1.504 | 0.01461 | -0.136 | 102.878
9 | 1.547 | 0.01517 | -0.137 | 101.977
9.5 | 1.588 | 0.01573 | -0.138 | 100.961
10 | 1.626 | 0.01683 | -0.14 | 96.588
10.5 | 1.66 | 0.01756 | -0.141 | 94.543
11 | 1.691 | 0.01823 | -0.143 | 92.767
11.5 | 1.719 | 0.01896 | -0.144 | 90.636
12 | 1.742 | 0.01975 | -0.145 | 88.193
12.5 | 1.76 | 0.02067 | -0.147 | 85.134
13 | 1.771 | 0.02141 | -0.148 | 82.72
13.5 | 1.777 | 0.02232 | -0.149 | 79.617
14 | 1.779 | 0.02319 | -0.15 | 76.693
14.5 | 1.775 | 0.02428 | -0.151 | 73.107
15 | 1.767 | 0.02528 | -0.153 | 69.889
15.5 | 1.754 | 0.02658 | -0.154 | 65.993
16 | 1.737 | 0.02774 | -0.155 | 62.602
16.5 | 1.716 | 0.02899 | -0.156 | 59.176
17 | 1.69 | 0.03053 | -0.157 | 55.372
17.5 | 1.662 | 0.03204 | -0.158 | 51.876
18 | 1.63 | 0.03364 | -0.159 | 48.458
18.5 | 1.596 | 0.03497 | -0.16 | 45.647
19 | 1.559 | 0.03699 | -0.161 | 42.143

## 108. Re 10M Mach 0.10 (2)
BIGFOIL.COM POLAR EXPORT
NACA67-520 a=0.8
NACA67-520 a=0.8 |  |  |  | Cl Max: | 1.515 | at alpha= | 20 | deg
XFOIL ncrit=9 |  |  |  | L/D Max: | 199.653 | at alpha= | 1 | deg
Re: | 10000000 |  |  | Cd Min: | 0.05222 | at alpha= | 20 | deg
Mach: | 0.1 |  |  | Cl=0 at alpha= | -5.5976 | deg
|  |  |  | @ Cl=0.1, Cd= | 0.0058171
|  |  |  | @ Cl=0.4, Cd= | 0.00429
|  |  |  | @ Cl=0.6, Cd= | 0.011909
alpha (deg) | Cl | Cd | Cm | Cl/Cd
-20 | -1.0766 | 0.02674 | -0.1768 | -40.2618
-19.5 | -1.0961 | 0.02287 | -0.1716 | -47.9274
-19 | -1.0759 | 0.02119 | -0.1694 | -50.7739
-18.5 | -1.0492 | 0.0199 | -0.1676 | -52.7236
-18 | -1.0183 | 0.01885 | -0.166 | -54.0212
-17.5 | -0.9896 | 0.01777 | -0.164 | -55.6894
-17 | -0.9582 | 0.0168 | -0.1621 | -57.0357
-16.5 | -0.9276 | 0.01584 | -0.1601 | -58.5606
-16 | -0.8913 | 0.01506 | -0.1586 | -59.1833
-15.5 | -0.856 | 0.0143 | -0.1569 | -59.8601
-15 | -0.8166 | 0.0137 | -0.1557 | -59.6058
-14.5 | -0.7784 | 0.01306 | -0.1542 | -59.6018
-14 | -0.7388 | 0.0125 | -0.1529 | -59.104
-13.5 | -0.6989 | 0.01194 | -0.1515 | -58.5343
-13 | -0.6591 | 0.01142 | -0.15 | -57.7145
-12.5 | -0.6181 | 0.01091 | -0.1487 | -56.6544
-12 | -0.5781 | 0.01041 | -0.1471 | -55.5331
-11.5 | -0.5345 | 0.01001 | -0.146 | -53.3966
-11 | -0.4913 | 0.00961 | -0.1448 | -51.1238
-10.5 | -0.4484 | 0.00918 | -0.1436 | -48.8453
-10 | -0.4048 | 0.00876 | -0.1424 | -46.21
-9.5 | -0.3628 | 0.00832 | -0.1409 | -43.6058
-9 | -0.316 | 0.00802 | -0.1401 | -39.4015
-8.5 | -0.271 | 0.00769 | -0.139 | -35.2406
-8 | -0.2242 | 0.00742 | -0.1382 | -30.2156
-7.5 | -0.1772 | 0.00716 | -0.1374 | -24.7486
-7 | -0.1303 | 0.00691 | -0.1366 | -18.8567
-6.5 | -0.0844 | 0.00666 | -0.1355 | -12.6727
-6 | -0.0371 | 0.00645 | -0.1346 | -5.7519
-5.5 | 0.009 | 0.00624 | -0.1335 | 1.4423
-5 | 0.0537 | 0.00603 | -0.132 | 8.9055
-4.5 | 0.0966 | 0.00583 | -0.1301 | 16.5695
-4 | 0.1335 | 0.00569 | -0.1268 | 23.4622
-3.5 | 0.1747 | 0.00553 | -0.1244 | 31.5913
-3 | 0.2193 | 0.00533 | -0.1228 | 41.1445
-2.5 | 0.2667 | 0.00509 | -0.1218 | 52.3969
-2 | 0.3148 | 0.00484 | -0.1209 | 65.0413
-1.5 | 0.3611 | 0.00453 | -0.1197 | 79.713
-1 | 0.4081 | 0.00424 | -0.1186 | 96.25
-0.5 | 0.4497 | 0.00395 | -0.1163 | 113.8481
0 | 0.4816 | 0.00306 | -0.1123 | 157.3856
0.5 | 0.5317 | 0.00285 | -0.1118 | 186.5614
1 | 0.575 | 0.00288 | -0.1096 | 199.6528
1.5 | 0.6025 | 0.00303 | -0.1039 | 198.8449
2 | 0.5988 | 0.00374 | -0.0916 | 160.107
2.5 | 0.5686 | 0.005 | -0.0743 | 113.72
3 | 0.5566 | 0.00626 | -0.0612 | 88.9137
3.5 | 0.5367 | 0.00795 | -0.0471 | 67.5094
4 | 0.5605 | 0.00878 | -0.0418 | 63.8383
5 | 0.5901 | 0.01113 | -0.0283 | 53.0189
5.5 | 0.6056 | 0.01235 | -0.022 | 49.0364
6 | 0.6317 | 0.01338 | -0.0177 | 47.2123
6.5 | 0.6645 | 0.01422 | -0.0147 | 46.73
7 | 0.7016 | 0.01495 | -0.0125 | 46.9298
7.5 | 0.7338 | 0.0159 | -0.0096 | 46.1509
8 | 0.7733 | 0.01659 | -0.0079 | 46.6124
8.5 | 0.806 | 0.01753 | -0.0052 | 45.9783
9.5 | 0.8761 | 0.01937 | -0.0008 | 45.2297
10 | 0.9148 | 0.02018 | 0.0007 | 45.332
10.5 | 0.9544 | 0.02096 | 0.0021 | 45.5344
11 | 0.9913 | 0.0219 | 0.0037 | 45.2648
11.5 | 1.0278 | 0.02286 | 0.0053 | 44.9606
12 | 1.0673 | 0.02371 | 0.0064 | 45.0148
12.5 | 1.1071 | 0.02457 | 0.0074 | 45.059
13 | 1.141 | 0.02574 | 0.0092 | 44.3279
13.5 | 1.1772 | 0.02681 | 0.0105 | 43.909
14 | 1.214 | 0.02785 | 0.0117 | 43.5907
14.5 | 1.2443 | 0.02929 | 0.0136 | 42.4821
15 | 1.2721 | 0.03089 | 0.0157 | 41.1816
15.5 | 1.3004 | 0.03252 | 0.0177 | 39.9877
16 | 1.3293 | 0.03415 | 0.0193 | 38.9253
16.5 | 1.3573 | 0.03587 | 0.021 | 37.8394
17 | 1.3838 | 0.03777 | 0.0226 | 36.6375
17.5 | 1.4113 | 0.03963 | 0.024 | 35.6119
18 | 1.4365 | 0.04169 | 0.0255 | 34.4567
18.5 | 1.4567 | 0.04415 | 0.0272 | 32.9943
19 | 1.4803 | 0.04644 | 0.0285 | 31.8755
19.5 | 1.4986 | 0.04921 | 0.0299 | 30.4532
20 | 1.515 | 0.05222 | 0.0312 | 29.0119

## 109. Re 10M Mach 0.25 (1)
BIGFOIL.COM POLAR EXPORT
NACA67-520 a=0.8
NACA67-520 a=0.8 |  |  |  | Cl Max: | 1.727 | at alpha= | 12.5 | deg
JavaFoil+Calcfoil stall+Eppler ext transition |  |  |  | L/D Max: | 130.144 | at alpha= | 0.5 | deg
Re: | 10000000 |  |  | Cd Min: | 0.00425 | at alpha= | -0.5 | deg
Mach: | 0.25 |  |  | Cl=0 at alpha= | -4.1615 | deg
|  |  |  | @ Cl=0.1, Cd= | 0.0060438
|  |  |  | @ Cl=0.4, Cd= | 0.0045541
|  |  |  | @ Cl=0.6, Cd= | 0.0046359
alpha (deg) | Cl | Cd | Cm | Cl/Cd
-18 | -0.693 | 0.1364 | -0.029 | -5.084
-17.5 | -0.728 | 0.12894 | -0.03 | -5.643
-17 | -0.757 | 0.12052 | -0.032 | -6.285
-16.5 | -0.78 | 0.11541 | -0.033 | -6.762
-16 | -0.799 | 0.10831 | -0.035 | -7.379
-15.5 | -0.815 | 0.09768 | -0.038 | -8.348
-15 | -0.823 | 0.09165 | -0.039 | -8.98
-14.5 | -0.826 | 0.08278 | -0.042 | -9.985
-14 | -0.826 | 0.07032 | -0.047 | -11.745
-13.5 | -0.886 | 0.02962 | -0.06 | -29.921
-13 | -0.9 | 0.01798 | -0.065 | -50.068
-12.5 | -0.876 | 0.01596 | -0.067 | -54.918
-12 | -0.85 | 0.01414 | -0.069 | -60.095
-11.5 | -0.817 | 0.01268 | -0.071 | -64.406
-11 | -0.78 | 0.01118 | -0.073 | -69.722
-10.5 | -0.736 | 0.01068 | -0.075 | -68.92
-10 | -0.69 | 0.01009 | -0.077 | -68.356
-9.5 | -0.64 | 0.0095 | -0.078 | -67.402
-9 | -0.588 | 0.00902 | -0.08 | -65.235
-8.5 | -0.534 | 0.00857 | -0.082 | -62.294
-8 | -0.477 | 0.0082 | -0.084 | -58.179
-7.5 | -0.418 | 0.00795 | -0.086 | -52.628
-7 | -0.358 | 0.00768 | -0.087 | -46.677
-6.5 | -0.297 | 0.00741 | -0.089 | -40.117
-6 | -0.235 | 0.00715 | -0.091 | -32.847
-5.5 | -0.172 | 0.00691 | -0.093 | -24.882
-5 | -0.108 | 0.00671 | -0.095 | -16.102
-4.5 | -0.044 | 0.0065 | -0.096 | -6.71
-4 | 0.021 | 0.00632 | -0.098 | 3.337
-3.5 | 0.086 | 0.00613 | -0.1 | 14.04
-3 | 0.151 | 0.00573 | -0.102 | 26.409
-2.5 | 0.218 | 0.00542 | -0.104 | 40.165
-2 | 0.283 | 0.00509 | -0.105 | 55.708
-1.5 | 0.349 | 0.00484 | -0.107 | 72.17
-1 | 0.415 | 0.00447 | -0.109 | 92.96
-0.5 | 0.483 | 0.00425 | -0.111 | 113.495
0 | 0.541 | 0.00447 | -0.113 | 121.045
0.5 | 0.605 | 0.00465 | -0.114 | 130.144
1 | 0.668 | 0.00556 | -0.116 | 120.153
1.5 | 0.732 | 0.00603 | -0.117 | 121.508
2 | 0.796 | 0.00685 | -0.119 | 116.31
2.5 | 0.86 | 0.0072 | -0.121 | 119.513
3 | 0.924 | 0.00809 | -0.122 | 114.232
3.5 | 0.98 | 0.00871 | -0.124 | 112.501
4 | 1.042 | 0.00926 | -0.125 | 112.478
4.5 | 1.102 | 0.00999 | -0.127 | 110.408
5 | 1.162 | 0.01084 | -0.129 | 107.228
5.5 | 1.221 | 0.01141 | -0.13 | 107.005
6 | 1.278 | 0.01257 | -0.132 | 101.698
6.5 | 1.335 | 0.01317 | -0.133 | 101.342
7 | 1.389 | 0.01376 | -0.135 | 100.983
7.5 | 1.44 | 0.01432 | -0.136 | 100.533
8 | 1.488 | 0.01488 | -0.138 | 99.948
8.5 | 1.532 | 0.01546 | -0.139 | 99.121
9 | 1.573 | 0.01602 | -0.141 | 98.19
9.5 | 1.611 | 0.01725 | -0.142 | 93.347
10 | 1.643 | 0.01797 | -0.144 | 91.426
10.5 | 1.672 | 0.01882 | -0.145 | 88.837
11 | 1.695 | 0.01963 | -0.146 | 86.324
11.5 | 1.712 | 0.02064 | -0.148 | 82.946
12 | 1.724 | 0.02139 | -0.149 | 80.599
12.5 | 1.727 | 0.02245 | -0.15 | 76.927
13 | 1.72 | 0.0236 | -0.152 | 72.877
13.5 | 1.705 | 0.02484 | -0.153 | 68.628
14 | 1.681 | 0.02572 | -0.154 | 65.37
14.5 | 1.65 | 0.02712 | -0.155 | 60.84
15 | 1.611 | 0.02841 | -0.157 | 56.683
15.5 | 1.563 | 0.0302 | -0.158 | 51.759
16 | 1.508 | 0.03168 | -0.159 | 47.611
16.5 | 1.446 | 0.03401 | -0.16 | 42.525
17 | 1.378 | 0.03597 | -0.16 | 38.297
17.5 | 1.301 | 0.0396 | -0.161 | 32.863

## 110. Re 10M Mach 0.25 (2)
BIGFOIL.COM POLAR EXPORT
NACA67-520 a=0.8
NACA67-520 a=0.8 |  |  |  | Cl Max: | 1.5059 | at alpha= | 20 | deg
XFOIL ncrit=9 |  |  |  | L/D Max: | 198.382 | at alpha= | 1.5 | deg
Re: | 10000000 |  |  | Cd Min: | 0.06138 | at alpha= | 20 | deg
Mach: | 0.25 |  |  | Cl=0 at alpha= | -5.8153 | deg
|  |  |  | @ Cl=0.1, Cd= | 0.00611
|  |  |  | @ Cl=0.4, Cd= | 0.0044638
|  |  |  | @ Cl=0.6, Cd= | 0.012487
alpha (deg) | Cl | Cd | Cm | Cl/Cd
-20 | -0.9951 | 0.0373 | -0.1993 | -26.6783
-19.5 | -1.0016 | 0.03274 | -0.1979 | -30.5925
-19 | -0.9942 | 0.02947 | -0.1961 | -33.736
-18.5 | -0.9848 | 0.0266 | -0.1935 | -37.0226
-18 | -0.9778 | 0.02388 | -0.19 | -40.9464
-17.5 | -0.9895 | 0.02055 | -0.1842 | -48.1509
-17 | -0.9603 | 0.01921 | -0.1815 | -49.9896
-16.5 | -0.9257 | 0.01809 | -0.1793 | -51.1719
-16 | -0.8936 | 0.01692 | -0.1766 | -52.8132
-15.5 | -0.8598 | 0.01588 | -0.174 | -54.1436
-15 | -0.8223 | 0.01501 | -0.1717 | -54.7835
-14.5 | -0.7829 | 0.01423 | -0.1695 | -55.0176
-14 | -0.7436 | 0.01351 | -0.1673 | -55.0407
-13.5 | -0.7008 | 0.01291 | -0.1655 | -54.2835
-13 | -0.6599 | 0.01229 | -0.1634 | -53.6941
-12.5 | -0.6174 | 0.01171 | -0.1615 | -52.7242
-12 | -0.5769 | 0.0111 | -0.1593 | -51.973
-11.5 | -0.532 | 0.01063 | -0.1577 | -50.047
-11 | -0.4878 | 0.01014 | -0.1561 | -48.1065
-10.5 | -0.4417 | 0.0097 | -0.1547 | -45.5361
-10 | -0.396 | 0.00925 | -0.1532 | -42.8108
-9.5 | -0.3528 | 0.00876 | -0.1514 | -40.274
-9 | -0.3064 | 0.00836 | -0.15 | -36.6507
-8.5 | -0.2589 | 0.00803 | -0.1488 | -32.2416
-8 | -0.2112 | 0.0077 | -0.1477 | -27.4286
-7.5 | -0.1626 | 0.00742 | -0.1467 | -21.9137
-7 | -0.1138 | 0.00716 | -0.1457 | -15.8939
-6.5 | -0.0662 | 0.00688 | -0.1445 | -9.6221
-6 | -0.0178 | 0.00665 | -0.1434 | -2.6767
-5.5 | 0.0304 | 0.00644 | -0.1423 | 4.7205
-5 | 0.077 | 0.00621 | -0.1409 | 12.3994
-4.5 | 0.123 | 0.00601 | -0.1393 | 20.4659
-4 | 0.1652 | 0.00578 | -0.1368 | 28.5813
-3.5 | 0.2008 | 0.00561 | -0.1329 | 35.7932
-3 | 0.2384 | 0.00541 | -0.1293 | 44.0665
-2.5 | 0.2844 | 0.00518 | -0.1276 | 54.9035
-2 | 0.3312 | 0.00494 | -0.1261 | 67.0445
-1.5 | 0.3759 | 0.00462 | -0.1242 | 81.3636
-1 | 0.4222 | 0.00432 | -0.1225 | 97.7315
-0.5 | 0.4617 | 0.00401 | -0.1195 | 115.1372
0 | 0.4907 | 0.00317 | -0.1144 | 154.795
0.5 | 0.5332 | 0.00288 | -0.1118 | 185.1389
1 | 0.5654 | 0.00298 | -0.1068 | 189.7315
1.5 | 0.613 | 0.00309 | -0.1052 | 198.3819
2 | 0.6273 | 0.00362 | -0.0965 | 173.2873
2.5 | 0.5819 | 0.00509 | -0.0756 | 114.3222
3 | 0.5583 | 0.00661 | -0.06 | 84.4629
3.5 | 0.5392 | 0.00833 | -0.0458 | 64.7299
4 | 0.5576 | 0.00938 | -0.0392 | 59.4456
4.5 | 0.5874 | 0.0102 | -0.0348 | 57.5882
5 | 0.5948 | 0.01163 | -0.0265 | 51.1436
5.5 | 0.6039 | 0.01313 | -0.0188 | 45.9939
6.5 | 0.6612 | 0.0152 | -0.0107 | 43.5
7 | 0.6968 | 0.01606 | -0.008 | 43.3873
7.5 | 0.7336 | 0.01691 | -0.0055 | 43.3826
8 | 0.7714 | 0.0178 | -0.0032 | 43.3371
8.5 | 0.8039 | 0.01886 | -0.0002 | 42.6246
9 | 0.8408 | 0.01978 | 0.0021 | 42.5076
9.5 | 0.8788 | 0.02072 | 0.0042 | 42.4131
10 | 0.9155 | 0.02177 | 0.0064 | 42.0533
10.5 | 0.9558 | 0.02267 | 0.008 | 42.1614
11 | 0.9965 | 0.02357 | 0.0095 | 42.2783
11.5 | 1.0325 | 0.02473 | 0.0116 | 41.7509
12 | 1.0726 | 0.02575 | 0.0131 | 41.6544
12.5 | 1.1136 | 0.02673 | 0.0144 | 41.6611
13 | 1.1482 | 0.02804 | 0.0165 | 40.9486
13.5 | 1.1855 | 0.02929 | 0.0181 | 40.4746
14 | 1.2207 | 0.03066 | 0.02 | 39.8141
14.5 | 1.2459 | 0.03264 | 0.0229 | 38.171
15 | 1.2768 | 0.03433 | 0.025 | 37.192
15.5 | 1.3041 | 0.03636 | 0.0274 | 35.8663
16 | 1.3352 | 0.03819 | 0.0292 | 34.962
16.5 | 1.3624 | 0.04036 | 0.0312 | 33.7562
17 | 1.3887 | 0.04263 | 0.0331 | 32.5757
17.5 | 1.4161 | 0.04491 | 0.0348 | 31.532
18 | 1.4373 | 0.04775 | 0.0367 | 30.1005
18.5 | 1.4545 | 0.05097 | 0.0386 | 28.5364
19 | 1.4733 | 0.05417 | 0.0401 | 27.1977
19.5 | 1.4915 | 0.05755 | 0.0414 | 25.9166
20 | 1.5059 | 0.06138 | 0.0425 | 24.5341

## 111. Re 10M Mach 0.50 (1)
BIGFOIL.COM POLAR EXPORT
NACA67-520 a=0.8
NACA67-520 a=0.8 |  |  |  | Cl Max: | 1.586 | at alpha= | 8.5 | deg
JavaFoil+Calcfoil stall+Eppler ext transition |  |  |  | L/D Max: | 134.553 | at alpha= | 0.5 | deg
Re: | 10000000 |  |  | Cd Min: | 0.00407 | at alpha= | -0.5 | deg
Mach: | 0.5 |  |  | Cl=0 at alpha= | -4.162 | deg
|  |  |  | @ Cl=0.1, Cd= | 0.0067283
|  |  |  | @ Cl=0.4, Cd= | 0.005187
|  |  |  | @ Cl=0.6, Cd= | 0.0046803
alpha (deg) | Cl | Cd | Cm | Cl/Cd
-20 | -0.922 | 0.14448 | -0.032 | -6.382
-19.5 | -0.891 | 0.14149 | -0.033 | -6.298
-19 | -0.859 | 0.13808 | -0.032 | -6.222
-18.5 | -0.827 | 0.13636 | -0.032 | -6.064
-18 | -0.798 | 0.13002 | -0.033 | -6.139
-17.5 | -0.773 | 0.13009 | -0.035 | -5.945
-17 | -0.744 | 0.12144 | -0.036 | -6.131
-16.5 | -0.714 | 0.11626 | -0.036 | -6.138
-16 | -0.683 | 0.11413 | -0.035 | -5.988
-15.5 | -0.655 | 0.1065 | -0.037 | -6.152
-15 | -0.627 | 0.09943 | -0.038 | -6.305
-14.5 | -0.598 | 0.10354 | -0.039 | -5.777
-14 | -0.568 | 0.0999 | -0.038 | -5.689
-13.5 | -0.541 | 0.08982 | -0.04 | -6.019
-13 | -0.513 | 0.08292 | -0.043 | -6.183
-12.5 | -0.487 | 0.07458 | -0.047 | -6.527
-12 | -0.452 | 0.08588 | -0.04 | -5.268
-11.5 | -0.423 | 0.09772 | -0.04 | -4.331
-11 | -0.395 | 0.08466 | -0.041 | -4.663
-10.5 | -0.366 | 0.07828 | -0.043 | -4.677
-10 | -0.338 | 0.06725 | -0.046 | -5.028
-9.5 | -0.509 | 0.04796 | -0.063 | -10.61
-9 | -0.585 | 0.01171 | -0.089 | -49.974
-8.5 | -0.552 | 0.0108 | -0.091 | -51.085
-8 | -0.505 | 0.00987 | -0.093 | -51.194
-7.5 | -0.45 | 0.00925 | -0.095 | -48.649
-7 | -0.39 | 0.00879 | -0.097 | -44.325
-6.5 | -0.325 | 0.00844 | -0.099 | -38.566
-6 | -0.259 | 0.0081 | -0.101 | -31.928
-5.5 | -0.19 | 0.00778 | -0.103 | -24.37
-5 | -0.119 | 0.00744 | -0.105 | -16.062
-4.5 | -0.048 | 0.00718 | -0.107 | -6.736
-4 | 0.023 | 0.00693 | -0.109 | 3.373
-3.5 | 0.096 | 0.00674 | -0.111 | 14.179
-3 | 0.168 | 0.00653 | -0.113 | 25.715
-2.5 | 0.242 | 0.00606 | -0.115 | 39.946
-2 | 0.315 | 0.00558 | -0.117 | 56.496
-1.5 | 0.388 | 0.00526 | -0.119 | 73.825
-1 | 0.462 | 0.00481 | -0.121 | 95.981
-0.5 | 0.538 | 0.00407 | -0.123 | 132.323
0 | 0.602 | 0.0047 | -0.125 | 128.282
0.5 | 0.674 | 0.00501 | -0.127 | 134.553
1 | 0.745 | 0.00627 | -0.129 | 118.768
1.5 | 0.816 | 0.00678 | -0.131 | 120.444
2 | 0.887 | 0.0079 | -0.132 | 112.3
2.5 | 0.959 | 0.00838 | -0.134 | 114.342
3 | 1.03 | 0.00955 | -0.136 | 107.811
3.5 | 1.09 | 0.01039 | -0.138 | 104.916
4 | 1.157 | 0.01118 | -0.14 | 103.533
4.5 | 1.223 | 0.01224 | -0.141 | 99.884
5 | 1.287 | 0.01328 | -0.143 | 96.855
5.5 | 1.348 | 0.01472 | -0.145 | 91.57
6 | 1.408 | 0.01573 | -0.147 | 89.491
6.5 | 1.464 | 0.0165 | -0.148 | 88.724
7 | 1.514 | 0.01735 | -0.15 | 87.287
7.5 | 1.553 | 0.01826 | -0.152 | 85.051
8 | 1.579 | 0.01918 | -0.153 | 82.328
8.5 | 1.586 | 0.02106 | -0.155 | 75.32
9 | 1.562 | 0.0224 | -0.157 | 69.76
9.5 | 1.472 | 0.02409 | -0.158 | 61.114
10 | 0.974 | 0.026 | -0.16 | 37.472
10.5 | 1.006 | 0.02943 | -0.161 | 34.182
11 | 0.866 | 0.08017 | -0.088 | 10.801
11.5 | 1.072 | 0.03023 | -0.164 | 35.452
12 | 1.1 | 0.03399 | -0.165 | 32.365
12.5 | 0.951 | 0.09491 | -0.095 | 10.025
13 | 1.158 | 0.03703 | -0.167 | 31.259
13.5 | 1.195 | 0.03907 | -0.169 | 30.574

## 112. Re 10M Mach 0.50 (2)
BIGFOIL.COM POLAR EXPORT
NACA67-520 a=0.8
NACA67-520 a=0.8 |  |  |  | Cl Max: | 1.3441 | at alpha= | 16 | deg
XFOIL ncrit=9 |  |  |  | L/D Max: | 154.257 | at alpha= | 1.5 | deg
Re: | 10000000 |  |  | Cd Min: | 0.14399 | at alpha= | 20 | deg
Mach: | 0.5 |  |  | Cl=0 at alpha= | -6.5674 | deg
|  |  |  | @ Cl=0.1, Cd= | 0.0075406
|  |  |  | @ Cl=0.4, Cd= | 0.0056769
|  |  |  | @ Cl=0.6, Cd= | 0.003939
alpha (deg) | Cl | Cd | Cm | Cl/Cd
-17.5 | -0.258 | 0.09792 | -0.2171 | -2.6348
-17 | -0.3151 | 0.08464 | -0.2258 | -3.7228
-16.5 | -0.3464 | 0.07461 | -0.2318 | -4.6428
-16 | -0.3665 | 0.06561 | -0.2368 | -5.586
-15.5 | -0.3999 | 0.05486 | -0.2435 | -7.2895
-15 | -0.4014 | 0.04774 | -0.2471 | -8.408
-14.5 | -0.4373 | 0.03902 | -0.2501 | -11.2071
-14 | -0.4767 | 0.03182 | -0.2489 | -14.9811
-13.5 | -0.5108 | 0.02619 | -0.2441 | -19.5036
-13 | -0.5461 | 0.02137 | -0.2363 | -25.5545
-12.5 | -0.5601 | 0.01787 | -0.2278 | -31.343
-12 | -0.5476 | 0.01553 | -0.22 | -35.2608
-11.5 | -0.5151 | 0.01399 | -0.2137 | -36.8192
-11 | -0.4708 | 0.01291 | -0.2087 | -36.4679
-10.5 | -0.4208 | 0.01208 | -0.2045 | -34.8344
-10 | -0.3685 | 0.01139 | -0.2009 | -32.3529
-9.5 | -0.315 | 0.01078 | -0.1977 | -29.2208
-9 | -0.2628 | 0.01019 | -0.1945 | -25.79
-8.5 | -0.2091 | 0.00967 | -0.1917 | -21.6236
-8 | -0.1576 | 0.00916 | -0.1889 | -17.2052
-7.5 | -0.1021 | 0.00877 | -0.1867 | -11.642
-7 | -0.0475 | 0.00839 | -0.1847 | -5.6615
-6.5 | 0.0074 | 0.00807 | -0.1828 | 0.91698
-6 | 0.0613 | 0.00775 | -0.1808 | 7.9097
-5.5 | 0.1149 | 0.00746 | -0.1789 | 15.4021
-5 | 0.1693 | 0.00722 | -0.1772 | 23.4488
-4.5 | 0.2219 | 0.00694 | -0.1754 | 31.9741
-4 | 0.2747 | 0.00666 | -0.1736 | 41.2462
-3.5 | 0.3247 | 0.00637 | -0.1712 | 50.9733
-3 | 0.3664 | 0.006 | -0.1673 | 61.0667
-2.5 | 0.4028 | 0.00565 | -0.1622 | 71.292
-2 | 0.4251 | 0.00537 | -0.1539 | 79.162
-1.5 | 0.4357 | 0.00511 | -0.1429 | 85.2642
-1 | 0.4389 | 0.00486 | -0.13 | 90.3086
0 | 0.4826 | 0.00421 | -0.1132 | 114.6318
0.5 | 0.5083 | 0.00353 | -0.1058 | 143.9943
1 | 0.5525 | 0.00382 | -0.102 | 144.6335
1.5 | 0.6124 | 0.00397 | -0.1014 | 154.2569
2 | 0.6518 | 0.00443 | -0.0965 | 147.1332
2.5 | 0.6577 | 0.00532 | -0.0849 | 123.6278
3 | 0.594 | 0.0077 | -0.06 | 77.1429
3.5 | 0.5793 | 0.00952 | -0.0454 | 60.8508
4 | 0.5643 | 0.01152 | -0.0314 | 48.9844
4.5 | 0.5775 | 0.01302 | -0.0229 | 44.3548
5 | 0.5812 | 0.01484 | -0.013 | 39.1644
5.5 | 0.6093 | 0.01608 | -0.0074 | 37.8918
6 | 0.6373 | 0.01742 | -0.002 | 36.5844
6.5 | 0.6611 | 0.01896 | 0.0039 | 34.8681
7 | 0.6949 | 0.02024 | 0.0081 | 34.333
7.5 | 0.7274 | 0.02171 | 0.0125 | 33.5053
8 | 0.7699 | 0.02287 | 0.0154 | 33.6642
8.5 | 0.8053 | 0.02434 | 0.0192 | 33.0855
9 | 0.8395 | 0.02597 | 0.0231 | 32.3258
9.5 | 0.8828 | 0.0273 | 0.0259 | 32.337
10 | 0.9236 | 0.02885 | 0.0289 | 32.0139
10.5 | 0.9687 | 0.03024 | 0.0315 | 32.0337
11 | 1.0124 | 0.0318 | 0.0342 | 31.8365
11.5 | 1.0554 | 0.03345 | 0.0371 | 31.5516
12 | 1.0986 | 0.03519 | 0.0399 | 31.2191
12.5 | 1.1425 | 0.03697 | 0.0427 | 30.9034
13 | 1.1793 | 0.03925 | 0.0461 | 30.0459
14 | 1.246 | 0.04458 | 0.0531 | 27.9498
14.5 | 1.2816 | 0.04737 | 0.0564 | 27.0551
15 | 1.3128 | 0.05063 | 0.0597 | 25.9293
15.5 | 1.3357 | 0.05463 | 0.0633 | 24.4499
16 | 1.3441 | 0.05993 | 0.0668 | 22.4278
16.5 | 1.3089 | 0.06907 | 0.07 | 18.9503
17 | 1.2829 | 0.07804 | 0.0704 | 16.439
17.5 | 1.2546 | 0.08782 | 0.0692 | 14.286
18 | 1.2243 | 0.0985 | 0.0661 | 12.4294
18.5 | 1.1984 | 0.10922 | 0.0619 | 10.9723
20 | 1.116 | 0.14399 | 0.0426 | 7.7505

## 113. Re 12M Mach 0.00 (1)
BIGFOIL.COM POLAR EXPORT
NACA67-520 a=0.8
NACA67-520 a=0.8 |  |  |  | Cl Max: | 1.79 | at alpha= | 14 | deg
JavaFoil+Calcfoil stall+Eppler ext transition |  |  |  | L/D Max: | 114.004 | at alpha= | 2 | deg
Re: | 12000000 |  |  | Cd Min: | 0.00472 | at alpha= | -1 | deg
Mach: | 0 |  |  | Cl=0 at alpha= | -4.1613 | deg
|  |  |  | @ Cl=0.1, Cd= | 0.005806
|  |  |  | @ Cl=0.4, Cd= | 0.0047467
|  |  |  | @ Cl=0.6, Cd= | 0.0057261
alpha (deg) | Cl | Cd | Cm | Cl/Cd
-20 | -0.898 | 0.14026 | -0.027 | -6.402
-19.5 | -0.91 | 0.13239 | -0.029 | -6.874
-19 | -0.919 | 0.12633 | -0.03 | -7.276
-18.5 | -0.928 | 0.11848 | -0.032 | -7.831
-18 | -0.933 | 0.11241 | -0.033 | -8.3
-17.5 | -0.936 | 0.10564 | -0.034 | -8.863
-17 | -0.94 | 0.0967 | -0.037 | -9.718
-16.5 | -0.944 | 0.08534 | -0.039 | -11.065
-16 | -0.953 | 0.07032 | -0.043 | -13.548
-15.5 | -0.993 | 0.04056 | -0.05 | -24.472
-15 | -1.03 | 0.02188 | -0.056 | -47.079
-14.5 | -1.015 | 0.01916 | -0.058 | -52.971
-14 | -0.993 | 0.01657 | -0.06 | -59.962
-13.5 | -0.967 | 0.01494 | -0.062 | -64.707
-13 | -0.936 | 0.01372 | -0.064 | -68.193
-12.5 | -0.9 | 0.01295 | -0.066 | -69.523
-12 | -0.862 | 0.01213 | -0.068 | -71.036
-11.5 | -0.821 | 0.01146 | -0.069 | -71.626
-11 | -0.778 | 0.01014 | -0.071 | -76.722
-10.5 | -0.731 | 0.00956 | -0.073 | -76.428
-10 | -0.682 | 0.00901 | -0.075 | -75.652
-9.5 | -0.63 | 0.00844 | -0.076 | -74.7
-9 | -0.577 | 0.00801 | -0.078 | -72.03
-8.5 | -0.522 | 0.00797 | -0.08 | -65.545
-8 | -0.466 | 0.00763 | -0.082 | -61.077
-7.5 | -0.408 | 0.00739 | -0.083 | -55.235
-7 | -0.349 | 0.00717 | -0.085 | -48.728
-6.5 | -0.289 | 0.00692 | -0.087 | -41.795
-6 | -0.229 | 0.00672 | -0.089 | -34.016
-5.5 | -0.167 | 0.00652 | -0.09 | -25.605
-5 | -0.105 | 0.00635 | -0.092 | -16.521
-4.5 | -0.042 | 0.0062 | -0.094 | -6.84
-4 | 0.02 | 0.00607 | -0.095 | 3.371
-3.5 | 0.084 | 0.0059 | -0.097 | 14.173
-3 | 0.147 | 0.00553 | -0.099 | 26.576
-2.5 | 0.211 | 0.00537 | -0.101 | 39.314
-2 | 0.275 | 0.00503 | -0.102 | 54.672
-1.5 | 0.339 | 0.00529 | -0.104 | 64.042
-1 | 0.403 | 0.00472 | -0.106 | 85.24
-0.5 | 0.467 | 0.00497 | -0.107 | 94.033
0 | 0.523 | 0.00578 | -0.109 | 90.479
0.5 | 0.586 | 0.00562 | -0.111 | 104.167
1 | 0.648 | 0.00609 | -0.112 | 106.335
1.5 | 0.71 | 0.00642 | -0.114 | 110.614
2 | 0.772 | 0.00677 | -0.115 | 114.004
2.5 | 0.834 | 0.00745 | -0.117 | 111.931
3 | 0.896 | 0.00793 | -0.118 | 112.935
3.5 | 0.951 | 0.00838 | -0.12 | 113.524
4 | 1.011 | 0.00891 | -0.122 | 113.406
4.5 | 1.07 | 0.00954 | -0.123 | 112.152
5 | 1.128 | 0.01013 | -0.125 | 111.426
5.5 | 1.186 | 0.01058 | -0.126 | 112.034
6 | 1.242 | 0.01165 | -0.128 | 106.665
6.5 | 1.298 | 0.01217 | -0.129 | 106.689
7 | 1.352 | 0.01265 | -0.131 | 106.838
7.5 | 1.403 | 0.01311 | -0.132 | 107.02
8 | 1.452 | 0.01355 | -0.134 | 107.147
8.5 | 1.499 | 0.01404 | -0.135 | 106.716
9 | 1.543 | 0.01454 | -0.136 | 106.141
9.5 | 1.584 | 0.01557 | -0.138 | 101.716
10 | 1.623 | 0.0162 | -0.139 | 100.18
10.5 | 1.658 | 0.01681 | -0.141 | 98.647
11 | 1.69 | 0.01752 | -0.142 | 96.495
11.5 | 1.719 | 0.01824 | -0.143 | 94.254
12 | 1.744 | 0.01891 | -0.145 | 92.219
12.5 | 1.764 | 0.01975 | -0.146 | 89.283
13 | 1.777 | 0.02056 | -0.147 | 86.448
13.5 | 1.786 | 0.02128 | -0.148 | 83.926
14 | 1.79 | 0.02208 | -0.15 | 81.069
14.5 | 1.79 | 0.02309 | -0.151 | 77.531
15 | 1.786 | 0.0241 | -0.152 | 74.093
15.5 | 1.777 | 0.02535 | -0.153 | 70.088
16 | 1.764 | 0.02626 | -0.154 | 67.17
16.5 | 1.748 | 0.02754 | -0.155 | 63.449
17 | 1.727 | 0.02881 | -0.156 | 59.954
17.5 | 1.704 | 0.03008 | -0.157 | 56.648
18 | 1.678 | 0.03152 | -0.158 | 53.233
18.5 | 1.649 | 0.03281 | -0.159 | 50.255
19 | 1.617 | 0.03488 | -0.16 | 46.344

## 114. Re 12M Mach 0.00 (2)
BIGFOIL.COM POLAR EXPORT
NACA67-520 a=0.8
NACA67-520 a=0.8 |  |  |  | Cl Max: | 1.5332 | at alpha= | 20 | deg
XFOIL ncrit=9 |  |  |  | L/D Max: | 202.191 | at alpha= | 1 | deg
Re: | 12000000 |  |  | Cd Min: | 0.04916 | at alpha= | 20 | deg
Mach: | 0 |  |  | Cl=0 at alpha= | -5.4747 | deg
|  |  |  | @ Cl=0.1, Cd= | 0.0056164
|  |  |  | @ Cl=0.4, Cd= | 0.004243
|  |  |  | @ Cl=0.6, Cd= | 0.012181
alpha (deg) | Cl | Cd | Cm | Cl/Cd
-20 | -1.0912 | 0.02497 | -0.172 | -43.7004
-19.5 | -1.1079 | 0.02144 | -0.1667 | -51.6744
-19 | -1.0916 | 0.01972 | -0.1639 | -55.355
-18.5 | -1.0619 | 0.01867 | -0.1624 | -56.8773
-18 | -1.0332 | 0.01764 | -0.1606 | -58.5714
-17.5 | -0.9994 | 0.01679 | -0.1593 | -59.5235
-17 | -0.9687 | 0.01586 | -0.1574 | -61.0782
-16.5 | -0.9345 | 0.01504 | -0.1559 | -62.1343
-16 | -0.9015 | 0.01423 | -0.1541 | -63.3521
-15.5 | -0.8644 | 0.01357 | -0.1528 | -63.6993
-15 | -0.8268 | 0.01297 | -0.1514 | -63.7471
-14.5 | -0.788 | 0.0124 | -0.1501 | -63.5484
-14 | -0.7483 | 0.01189 | -0.1489 | -62.9352
-13.5 | -0.7081 | 0.01141 | -0.1476 | -62.0596
-13 | -0.6668 | 0.01095 | -0.1465 | -60.895
-12.5 | -0.6272 | 0.01046 | -0.145 | -59.9618
-12 | -0.5854 | 0.00999 | -0.1438 | -58.5986
-11.5 | -0.5421 | 0.00958 | -0.1428 | -56.5866
-11 | -0.4992 | 0.00917 | -0.1417 | -54.4384
-10.5 | -0.4545 | 0.00881 | -0.1408 | -51.5891
-10 | -0.4123 | 0.00839 | -0.1395 | -49.1418
-9.5 | -0.3687 | 0.008 | -0.1383 | -46.0875
-9 | -0.3249 | 0.00765 | -0.1371 | -42.4706
-8.5 | -0.2786 | 0.00737 | -0.1364 | -37.8019
-8 | -0.2331 | 0.00708 | -0.1354 | -32.9237
-7.5 | -0.1862 | 0.00684 | -0.1346 | -27.2222
-7 | -0.1396 | 0.00662 | -0.1338 | -21.0876
-6.5 | -0.0938 | 0.00638 | -0.1327 | -14.7022
-6 | -0.048 | 0.00617 | -0.1316 | -7.7796
-5.5 | -0.0022 | 0.00599 | -0.1304 | -0.36728
-5 | 0.0413 | 0.0058 | -0.1287 | 7.1207
-4.5 | 0.0825 | 0.00566 | -0.1264 | 14.576
-4 | 0.1226 | 0.00556 | -0.1238 | 22.0504
-3.5 | 0.1701 | 0.00536 | -0.1229 | 31.7351
-3 | 0.2169 | 0.00511 | -0.1218 | 42.4462
-2.5 | 0.2662 | 0.0049 | -0.1213 | 54.3265
-2 | 0.3164 | 0.00468 | -0.1209 | 67.6068
-1.5 | 0.363 | 0.00443 | -0.1198 | 81.9413
-0.5 | 0.458 | 0.00395 | -0.118 | 115.9494
0 | 0.4933 | 0.00332 | -0.1146 | 148.5843
0.5 | 0.5343 | 0.00288 | -0.1123 | 185.5208
1 | 0.5722 | 0.00283 | -0.1091 | 202.1908
1.5 | 0.5642 | 0.00333 | -0.0957 | 169.4294
2.5 | 0.5175 | 0.00574 | -0.0641 | 90.1568
3 | 0.5185 | 0.00686 | -0.0539 | 75.5831
3.5 | 0.5136 | 0.00825 | -0.043 | 62.2545
4 | 0.5384 | 0.00909 | -0.038 | 59.2299
4.5 | 0.5679 | 0.00986 | -0.0339 | 57.5963
5 | 0.5787 | 0.01117 | -0.0266 | 51.8084
5.5 | 0.6006 | 0.01221 | -0.0215 | 49.1892
6 | 0.6338 | 0.013 | -0.0185 | 48.7538
6.5 | 0.6622 | 0.01398 | -0.0148 | 47.3677
7 | 0.7034 | 0.01457 | -0.0133 | 48.2773
7.5 | 0.7405 | 0.01529 | -0.0113 | 48.4303
8 | 0.7777 | 0.01608 | -0.0093 | 48.3644
8.5 | 0.8079 | 0.01711 | -0.0062 | 47.218
9 | 0.8475 | 0.01782 | -0.0048 | 47.5589
9.5 | 0.8864 | 0.01856 | -0.0033 | 47.7586
10 | 0.9214 | 0.0195 | -0.0012 | 47.2513
10.5 | 0.9608 | 0.02027 | 0.0001 | 47.4001
11 | 1.001 | 0.02101 | 0.0011 | 47.644
11.5 | 1.0384 | 0.02189 | 0.0026 | 47.4372
12 | 1.0748 | 0.02283 | 0.0041 | 47.0784
12.5 | 1.1144 | 0.02366 | 0.0051 | 47.1006
13 | 1.1512 | 0.02461 | 0.0064 | 46.7777
13.5 | 1.186 | 0.0257 | 0.0079 | 46.1479
14 | 1.2193 | 0.02688 | 0.0095 | 45.3609
14.5 | 1.2526 | 0.02806 | 0.011 | 44.6401
15 | 1.2786 | 0.0297 | 0.0133 | 43.0505
15.5 | 1.3097 | 0.0311 | 0.0148 | 42.1125
16 | 1.3395 | 0.0326 | 0.0164 | 41.089
16.5 | 1.3667 | 0.03428 | 0.0181 | 39.8687
17 | 1.3974 | 0.03579 | 0.0193 | 39.0444
17.5 | 1.4227 | 0.03771 | 0.0209 | 37.7274
18 | 1.4501 | 0.03951 | 0.0222 | 36.7021
18.5 | 1.4703 | 0.04186 | 0.024 | 35.1242
19 | 1.4923 | 0.04416 | 0.0254 | 33.793
19.5 | 1.5149 | 0.04644 | 0.0266 | 32.6206
20 | 1.5332 | 0.04916 | 0.0279 | 31.188

## 115. Re 12M Mach 0.10 (1)
BIGFOIL.COM POLAR EXPORT
NACA67-520 a=0.8
NACA67-520 a=0.8 |  |  |  | Cl Max: | 1.78 | at alpha= | 14 | deg
JavaFoil+Calcfoil stall+Eppler ext transition |  |  |  | L/D Max: | 113.695 | at alpha= | 2 | deg
Re: | 12000000 |  |  | Cd Min: | 0.00473 | at alpha= | -1 | deg
Mach: | 0.1 |  |  | Cl=0 at alpha= | -4.1641 | deg
|  |  |  | @ Cl=0.1, Cd= | 0.00581
|  |  |  | @ Cl=0.4, Cd= | 0.0047731
|  |  |  | @ Cl=0.6, Cd= | 0.0057171
alpha (deg) | Cl | Cd | Cm | Cl/Cd
-20 | -0.858 | 0.14705 | -0.027 | -5.832
-19.5 | -0.874 | 0.13673 | -0.028 | -6.392
-19 | -0.886 | 0.13095 | -0.029 | -6.769
-18.5 | -0.898 | 0.12254 | -0.031 | -7.33
-18 | -0.906 | 0.11699 | -0.032 | -7.744
-17.5 | -0.912 | 0.11003 | -0.034 | -8.292
-17 | -0.918 | 0.10179 | -0.036 | -9.014
-16.5 | -0.922 | 0.09191 | -0.038 | -10.033
-16 | -0.927 | 0.08051 | -0.041 | -11.511
-15.5 | -0.94 | 0.06252 | -0.046 | -15.038
-15 | -1.015 | 0.02429 | -0.056 | -41.778
-14.5 | -1.007 | 0.02013 | -0.058 | -49.992
-14 | -0.986 | 0.01723 | -0.06 | -57.253
-13.5 | -0.962 | 0.01541 | -0.062 | -62.444
-13 | -0.933 | 0.01402 | -0.064 | -66.531
-12.5 | -0.898 | 0.01326 | -0.066 | -67.77
-12 | -0.862 | 0.01226 | -0.068 | -70.257
-11.5 | -0.821 | 0.01159 | -0.07 | -70.84
-11 | -0.779 | 0.01007 | -0.072 | -77.314
-10.5 | -0.732 | 0.00965 | -0.073 | -75.843
-10 | -0.683 | 0.00897 | -0.075 | -76.144
-9.5 | -0.632 | 0.00852 | -0.077 | -74.22
-9 | -0.579 | 0.00836 | -0.078 | -69.3
-8.5 | -0.524 | 0.00799 | -0.08 | -65.575
-8 | -0.468 | 0.00766 | -0.082 | -61.083
-7.5 | -0.41 | 0.00742 | -0.084 | -55.271
-7 | -0.351 | 0.00719 | -0.085 | -48.796
-6.5 | -0.291 | 0.00694 | -0.087 | -41.867
-6 | -0.23 | 0.00674 | -0.089 | -34.089
-5.5 | -0.168 | 0.00654 | -0.091 | -25.669
-5 | -0.105 | 0.00636 | -0.092 | -16.56
-4.5 | -0.043 | 0.00621 | -0.094 | -6.858
-4 | 0.021 | 0.00608 | -0.096 | 3.381
-3.5 | 0.084 | 0.0059 | -0.098 | 14.218
-3 | 0.148 | 0.00554 | -0.099 | 26.652
-2.5 | 0.212 | 0.00538 | -0.101 | 39.455
-2 | 0.276 | 0.00504 | -0.103 | 54.854
-1.5 | 0.34 | 0.00529 | -0.104 | 64.284
-1 | 0.405 | 0.00473 | -0.106 | 85.612
-0.5 | 0.469 | 0.00498 | -0.108 | 94.14
0 | 0.526 | 0.00583 | -0.109 | 90.217
0.5 | 0.588 | 0.00562 | -0.111 | 104.684
1 | 0.651 | 0.00613 | -0.113 | 106.176
1.5 | 0.713 | 0.00646 | -0.114 | 110.369
2 | 0.776 | 0.00682 | -0.116 | 113.695
2.5 | 0.838 | 0.00749 | -0.117 | 111.912
3 | 0.9 | 0.00798 | -0.119 | 112.81
3.5 | 0.956 | 0.00842 | -0.121 | 113.522
4 | 1.016 | 0.00897 | -0.122 | 113.256
4.5 | 1.075 | 0.00963 | -0.124 | 111.657
5 | 1.134 | 0.01021 | -0.125 | 111.001
5.5 | 1.191 | 0.01067 | -0.127 | 111.682
6 | 1.248 | 0.01175 | -0.128 | 106.191
6.5 | 1.304 | 0.01227 | -0.13 | 106.283
7 | 1.358 | 0.01277 | -0.131 | 106.363
7.5 | 1.409 | 0.01323 | -0.133 | 106.525
8 | 1.458 | 0.01369 | -0.134 | 106.49
8.5 | 1.504 | 0.01418 | -0.136 | 106.089
9 | 1.548 | 0.01472 | -0.137 | 105.161
9.5 | 1.589 | 0.01574 | -0.139 | 100.934
10 | 1.627 | 0.01638 | -0.14 | 99.304
10.5 | 1.661 | 0.01701 | -0.141 | 97.662
11 | 1.692 | 0.01769 | -0.143 | 95.675
11.5 | 1.72 | 0.01841 | -0.144 | 93.403
12 | 1.743 | 0.01918 | -0.145 | 90.888
12.5 | 1.761 | 0.02006 | -0.147 | 87.808
13 | 1.772 | 0.0208 | -0.148 | 85.215
13.5 | 1.778 | 0.02158 | -0.149 | 82.406
14 | 1.78 | 0.02261 | -0.15 | 78.698
14.5 | 1.776 | 0.02356 | -0.152 | 75.4
15 | 1.768 | 0.0246 | -0.153 | 71.861
15.5 | 1.755 | 0.02577 | -0.154 | 68.09
16 | 1.738 | 0.02701 | -0.155 | 64.344
16.5 | 1.717 | 0.02824 | -0.156 | 60.8
17 | 1.691 | 0.02949 | -0.157 | 57.353
17.5 | 1.663 | 0.03113 | -0.158 | 53.415
18 | 1.631 | 0.03259 | -0.159 | 50.053
18.5 | 1.597 | 0.03391 | -0.16 | 47.107
19 | 1.56 | 0.03606 | -0.161 | 43.249

## 116. Re 12M Mach 0.10 (2)
BIGFOIL.COM POLAR EXPORT
NACA67-520 a=0.8
NACA67-520 a=0.8 |  |  |  | Cl Max: | 1.5331 | at alpha= | 20 | deg
XFOIL ncrit=9 |  |  |  | L/D Max: | 201.837 | at alpha= | 1 | deg
Re: | 12000000 |  |  | Cd Min: | 0.05061 | at alpha= | 20 | deg
Mach: | 0.1 |  |  | Cl=0 at alpha= | -5.5215 | deg
|  |  |  | @ Cl=0.1, Cd= | 0.0056397
|  |  |  | @ Cl=0.4, Cd= | 0.0042672
|  |  |  | @ Cl=0.6, Cd= | 0.012321
alpha (deg) | Cl | Cd | Cm | Cl/Cd
-20 | -1.0816 | 0.02633 | -0.1767 | -41.0786
-19.5 | -1.0734 | 0.02385 | -0.174 | -45.0063
-19 | -1.0616 | 0.02176 | -0.1711 | -48.7868
-18.5 | -1.063 | 0.0192 | -0.1663 | -55.3646
-18 | -1.0336 | 0.01812 | -0.1644 | -57.0419
-17.5 | -1.0014 | 0.01717 | -0.1627 | -58.3227
-17 | -0.9682 | 0.01627 | -0.1611 | -59.5083
-16.5 | -0.9353 | 0.01539 | -0.1593 | -60.7732
-16 | -0.9008 | 0.01457 | -0.1575 | -61.8257
-15.5 | -0.8661 | 0.0138 | -0.1557 | -62.7609
-15 | -0.8275 | 0.01319 | -0.1543 | -62.7369
-14.5 | -0.7898 | 0.01258 | -0.1527 | -62.7822
-14 | -0.7492 | 0.01205 | -0.1515 | -62.1743
-13.5 | -0.7092 | 0.01156 | -0.1501 | -61.3495
-13 | -0.6673 | 0.01109 | -0.1489 | -60.1713
-12.5 | -0.6265 | 0.0106 | -0.1474 | -59.1038
-12 | -0.5854 | 0.0101 | -0.146 | -57.9604
-11.5 | -0.5412 | 0.0097 | -0.145 | -55.7938
-11 | -0.4988 | 0.00925 | -0.1437 | -53.9243
-10.5 | -0.4534 | 0.00889 | -0.1429 | -51.0011
-10 | -0.4105 | 0.00847 | -0.1415 | -48.4652
-9.5 | -0.3673 | 0.00806 | -0.1402 | -45.5707
-9 | -0.3227 | 0.00771 | -0.139 | -41.8547
-8.5 | -0.2766 | 0.00742 | -0.1381 | -37.2776
-8 | -0.2304 | 0.00713 | -0.1372 | -32.3142
-7.5 | -0.1838 | 0.00688 | -0.1363 | -26.7151
-7 | -0.1363 | 0.00666 | -0.1355 | -20.4655
-6.5 | -0.0904 | 0.00642 | -0.1344 | -14.081
-6 | -0.0445 | 0.00621 | -0.1332 | -7.1659
-5.5 | 0.002 | 0.00603 | -0.1321 | 0.33167
-5 | 0.046 | 0.00583 | -0.1304 | 7.8902
-4.5 | 0.0885 | 0.00567 | -0.1284 | 15.6085
-4 | 0.1264 | 0.00557 | -0.1252 | 22.693
-3.5 | 0.1734 | 0.00537 | -0.1241 | 32.2905
-3 | 0.2201 | 0.00513 | -0.123 | 42.9045
-2 | 0.3193 | 0.0047 | -0.1218 | 67.9362
-1.5 | 0.3659 | 0.00444 | -0.1207 | 82.4099
-0.5 | 0.4606 | 0.00396 | -0.1186 | 116.3131
0 | 0.4958 | 0.00332 | -0.1152 | 149.3373
0.5 | 0.536 | 0.00288 | -0.1127 | 186.1111
1 | 0.5712 | 0.00283 | -0.1087 | 201.8375
1.5 | 0.5691 | 0.00331 | -0.0966 | 171.9335
2 | 0.5396 | 0.00443 | -0.0791 | 121.8059
2.5 | 0.5201 | 0.00575 | -0.0644 | 90.4522
3 | 0.5197 | 0.0069 | -0.0539 | 75.3188
3.5 | 0.5139 | 0.00832 | -0.0427 | 61.7668
4 | 0.5372 | 0.00922 | -0.0374 | 58.2646
4.5 | 0.5684 | 0.00994 | -0.0336 | 57.1831
5 | 0.5784 | 0.01129 | -0.0261 | 51.2312
5.5 | 0.6004 | 0.01234 | -0.0209 | 48.6548
6.5 | 0.662 | 0.01413 | -0.0141 | 46.8507
7 | 0.7034 | 0.01473 | -0.0127 | 47.7529
7.5 | 0.7382 | 0.01556 | -0.0101 | 47.4422
8 | 0.7773 | 0.0163 | -0.0084 | 47.6871
8.5 | 0.8082 | 0.01731 | -0.0054 | 46.6898
9 | 0.848 | 0.01803 | -0.0039 | 47.0327
9.5 | 0.8841 | 0.01893 | -0.0019 | 46.7036
10 | 0.9219 | 0.01977 | -0.0002 | 46.6313
10.5 | 0.962 | 0.02053 | 0.001 | 46.8583
11 | 1.0026 | 0.02128 | 0.0022 | 47.1147
11.5 | 1.0369 | 0.02233 | 0.0041 | 46.4353
12 | 1.0765 | 0.02316 | 0.0052 | 46.481
12.5 | 1.1167 | 0.02398 | 0.0062 | 46.568
13 | 1.1529 | 0.025 | 0.0077 | 46.116
13.5 | 1.1871 | 0.02616 | 0.0094 | 45.3784
14 | 1.2217 | 0.0273 | 0.0109 | 44.7509
14.5 | 1.2534 | 0.02862 | 0.0127 | 43.7945
15 | 1.2789 | 0.03033 | 0.0151 | 42.1662
15.5 | 1.312 | 0.03167 | 0.0165 | 41.4272
16 | 1.3388 | 0.03341 | 0.0185 | 40.0718
16.5 | 1.3696 | 0.03492 | 0.0199 | 39.2211
17 | 1.3962 | 0.03678 | 0.0216 | 37.9608
17.5 | 1.4253 | 0.03851 | 0.0229 | 37.0112
18 | 1.4489 | 0.04066 | 0.0245 | 35.6345
18.5 | 1.471 | 0.04293 | 0.0262 | 34.2651
19 | 1.4928 | 0.04535 | 0.0276 | 32.9173
19.5 | 1.5124 | 0.04799 | 0.0291 | 31.5149
20 | 1.5331 | 0.05061 | 0.0302 | 30.2924

## 117. Re 12M Mach 0.25 (1)
BIGFOIL.COM POLAR EXPORT
NACA67-520 a=0.8
NACA67-520 a=0.8 |  |  |  | Cl Max: | 1.728 | at alpha= | 12.5 | deg
JavaFoil+Calcfoil stall+Eppler ext transition |  |  |  | L/D Max: | 113.191 | at alpha= | 2 | deg
Re: | 12000000 |  |  | Cd Min: | 0.00483 | at alpha= | -0.5 | deg
Mach: | 0.25 |  |  | Cl=0 at alpha= | -4.1615 | deg
|  |  |  | @ Cl=0.1, Cd= | 0.0059417
|  |  |  | @ Cl=0.4, Cd= | 0.0053027
|  |  |  | @ Cl=0.6, Cd= | 0.0057612
alpha (deg) | Cl | Cd | Cm | Cl/Cd
-18.5 | -0.655 | 0.14357 | -0.028 | -4.565
-18 | -0.694 | 0.13501 | -0.029 | -5.139
-17.5 | -0.728 | 0.12684 | -0.031 | -5.743
-17 | -0.758 | 0.11886 | -0.032 | -6.378
-16.5 | -0.781 | 0.1139 | -0.034 | -6.859
-16 | -0.8 | 0.10638 | -0.035 | -7.523
-15.5 | -0.817 | 0.09569 | -0.038 | -8.537
-15 | -0.824 | 0.08997 | -0.04 | -9.162
-14.5 | -0.83 | 0.07979 | -0.043 | -10.4
-14 | -0.833 | 0.06505 | -0.048 | -12.81
-13.5 | -0.914 | 0.02155 | -0.062 | -42.4
-13 | -0.901 | 0.01724 | -0.065 | -52.288
-12.5 | -0.879 | 0.0154 | -0.067 | -57.054
-12 | -0.851 | 0.01363 | -0.069 | -62.451
-11.5 | -0.818 | 0.01224 | -0.071 | -66.768
-11 | -0.78 | 0.01056 | -0.073 | -73.917
-10.5 | -0.737 | 0.01027 | -0.075 | -71.797
-10 | -0.69 | 0.00984 | -0.077 | -70.156
-9.5 | -0.641 | 0.00927 | -0.079 | -69.127
-9 | -0.589 | 0.00879 | -0.08 | -66.994
-8.5 | -0.534 | 0.00834 | -0.082 | -64.046
-8 | -0.477 | 0.00801 | -0.084 | -59.584
-7.5 | -0.419 | 0.00769 | -0.086 | -54.473
-7 | -0.359 | 0.0074 | -0.088 | -48.501
-6.5 | -0.298 | 0.00716 | -0.089 | -41.573
-6 | -0.235 | 0.00694 | -0.091 | -33.876
-5.5 | -0.172 | 0.00669 | -0.093 | -25.689
-5 | -0.108 | 0.0065 | -0.095 | -16.614
-4.5 | -0.044 | 0.00634 | -0.097 | -6.889
-4 | 0.021 | 0.00621 | -0.098 | 3.395
-3.5 | 0.086 | 0.00603 | -0.1 | 14.286
-3 | 0.151 | 0.00562 | -0.102 | 26.927
-2.5 | 0.218 | 0.00549 | -0.104 | 39.651
-2 | 0.283 | 0.00514 | -0.105 | 55.187
-1.5 | 0.349 | 0.00538 | -0.107 | 64.877
-1 | 0.415 | 0.00528 | -0.109 | 78.67
-0.5 | 0.481 | 0.00483 | -0.111 | 99.74
0 | 0.54 | 0.00593 | -0.112 | 90.972
0.5 | 0.604 | 0.00575 | -0.114 | 105.163
1 | 0.668 | 0.00631 | -0.116 | 105.979
1.5 | 0.732 | 0.00665 | -0.117 | 110.144
2 | 0.796 | 0.00704 | -0.119 | 113.191
2.5 | 0.86 | 0.00776 | -0.121 | 110.823
3 | 0.924 | 0.00829 | -0.122 | 111.452
3.5 | 0.981 | 0.00877 | -0.124 | 111.89
4 | 1.042 | 0.00934 | -0.125 | 111.577
4.5 | 1.103 | 0.01011 | -0.127 | 109.086
5 | 1.163 | 0.01066 | -0.129 | 109.1
5.5 | 1.221 | 0.01117 | -0.13 | 109.347
6 | 1.279 | 0.01233 | -0.132 | 103.709
6.5 | 1.335 | 0.0129 | -0.133 | 103.566
7 | 1.39 | 0.01337 | -0.135 | 103.931
7.5 | 1.44 | 0.01392 | -0.136 | 103.496
8 | 1.488 | 0.01442 | -0.138 | 103.225
8.5 | 1.533 | 0.015 | -0.139 | 102.227
9 | 1.574 | 0.01555 | -0.141 | 101.242
9.5 | 1.611 | 0.0168 | -0.142 | 95.9
10 | 1.644 | 0.01749 | -0.144 | 93.986
10.5 | 1.672 | 0.01825 | -0.145 | 91.642
11 | 1.695 | 0.01906 | -0.146 | 88.95
11.5 | 1.713 | 0.01997 | -0.148 | 85.76
12 | 1.725 | 0.02082 | -0.149 | 82.841
12.5 | 1.728 | 0.02177 | -0.15 | 79.391
13 | 1.721 | 0.0228 | -0.152 | 75.477
13.5 | 1.705 | 0.02399 | -0.153 | 71.082
14 | 1.682 | 0.02498 | -0.154 | 67.327
14.5 | 1.651 | 0.02616 | -0.155 | 63.11
15 | 1.611 | 0.02761 | -0.157 | 58.372
15.5 | 1.564 | 0.02919 | -0.158 | 53.58
16 | 1.51 | 0.03075 | -0.159 | 49.096
16.5 | 1.447 | 0.03288 | -0.16 | 44.021
17 | 1.379 | 0.03475 | -0.161 | 39.682
17.5 | 1.303 | 0.0383 | -0.161 | 34.016

## 118. Re 12M Mach 0.25 (2)
BIGFOIL.COM POLAR EXPORT
NACA67-520 a=0.8
NACA67-520 a=0.8 |  |  |  | Cl Max: | 1.5287 | at alpha= | 20 | deg
XFOIL ncrit=9 |  |  |  | L/D Max: | 202.535 | at alpha= | 1 | deg
Re: | 12000000 |  |  | Cd Min: | 0.05925 | at alpha= | 20 | deg
Mach: | 0.25 |  |  | Cl=0 at alpha= | -5.7427 | deg
|  |  |  | @ Cl=0.1, Cd= | 0.0058858
|  |  |  | @ Cl=0.4, Cd= | 0.0044292
|  |  |  | @ Cl=0.6, Cd= | 0.013216
alpha (deg) | Cl | Cd | Cm | Cl/Cd
-20 | -1.0144 | 0.03575 | -0.1994 | -28.3748
-19.5 | -1.0131 | 0.03182 | -0.1979 | -31.8385
-19 | -1.0034 | 0.02879 | -0.1959 | -34.8524
-18.5 | -0.9938 | 0.02601 | -0.1932 | -38.2084
-18 | -0.9829 | 0.02353 | -0.1899 | -41.7722
-17.5 | -0.9751 | 0.02104 | -0.1858 | -46.3451
-17 | -0.9577 | 0.01915 | -0.1821 | -50.0104
-16.5 | -0.9414 | 0.01731 | -0.1778 | -54.3847
-16 | -0.9041 | 0.01637 | -0.1757 | -55.2291
-15.5 | -0.8697 | 0.0154 | -0.173 | -56.474
-15 | -0.8339 | 0.01447 | -0.1704 | -57.6296
-14.5 | -0.7952 | 0.01373 | -0.1681 | -57.917
-14 | -0.7546 | 0.01304 | -0.166 | -57.8681
-13.5 | -0.7132 | 0.01243 | -0.1639 | -57.3773
-13 | -0.6702 | 0.01188 | -0.1621 | -56.4141
-12.5 | -0.627 | 0.01133 | -0.1603 | -55.3398
-12 | -0.5837 | 0.01077 | -0.1584 | -54.1968
-11.5 | -0.5381 | 0.0103 | -0.157 | -52.2427
-11 | -0.4945 | 0.00979 | -0.1552 | -50.5107
-10.5 | -0.4479 | 0.00936 | -0.1538 | -47.8526
-10 | -0.4017 | 0.00895 | -0.1524 | -44.8827
-9.5 | -0.3569 | 0.0085 | -0.1508 | -41.9882
-9 | -0.3121 | 0.00807 | -0.1491 | -38.6741
-8.5 | -0.2651 | 0.00773 | -0.1478 | -34.295
-8 | -0.2167 | 0.00743 | -0.1468 | -29.1655
-7.5 | -0.1694 | 0.00713 | -0.1455 | -23.7588
-7 | -0.1201 | 0.00689 | -0.1446 | -17.4311
-6.5 | -0.0725 | 0.00664 | -0.1434 | -10.9187
-6 | -0.0247 | 0.00641 | -0.1422 | -3.8534
-5.5 | 0.0233 | 0.00621 | -0.141 | 3.752
-5 | 0.07 | 0.00601 | -0.1395 | 11.6473
-4.5 | 0.1159 | 0.00582 | -0.1379 | 19.9141
-4 | 0.1601 | 0.0056 | -0.1358 | 28.5893
-3.5 | 0.1962 | 0.00543 | -0.1319 | 36.1326
-3 | 0.2394 | 0.00522 | -0.1296 | 45.8621
-2.5 | 0.2866 | 0.005 | -0.1281 | 57.32
-2 | 0.3353 | 0.00477 | -0.127 | 70.2935
-1.5 | 0.3823 | 0.00451 | -0.1255 | 84.7672
-1 | 0.4261 | 0.00431 | -0.1233 | 98.8631
-0.5 | 0.474 | 0.00401 | -0.1221 | 118.2045
0 | 0.5087 | 0.00338 | -0.1181 | 150.503
0.5 | 0.5361 | 0.00289 | -0.1124 | 185.5017
1 | 0.5752 | 0.00284 | -0.1089 | 202.5352
1.5 | 0.5915 | 0.00322 | -0.1006 | 183.6957
2 | 0.5674 | 0.00427 | -0.0838 | 132.8806
2.5 | 0.5312 | 0.00587 | -0.0653 | 90.494
3 | 0.5187 | 0.00732 | -0.0521 | 70.8607
3.5 | 0.5102 | 0.00888 | -0.0402 | 57.455
4 | 0.5398 | 0.00966 | -0.0358 | 55.8799
4.5 | 0.5688 | 0.01052 | -0.0313 | 54.0684
5 | 0.5822 | 0.0118 | -0.0242 | 49.339
5.5 | 0.5973 | 0.01314 | -0.0176 | 45.4566
6 | 0.6293 | 0.01404 | -0.014 | 44.8219
6.5 | 0.6573 | 0.01513 | -0.0099 | 43.4435
7 | 0.6985 | 0.01583 | -0.0081 | 44.1251
7.5 | 0.7362 | 0.01664 | -0.0057 | 44.2428
8.5 | 0.806 | 0.01861 | -0.0003 | 43.31
9 | 0.8461 | 0.01944 | 0.0015 | 43.5237
9.5 | 0.8864 | 0.02028 | 0.0032 | 43.7081
10 | 0.9234 | 0.02131 | 0.0054 | 43.3318
10.5 | 0.9634 | 0.02223 | 0.007 | 43.3378
11 | 1.0055 | 0.02305 | 0.0084 | 43.6226
11.5 | 1.0454 | 0.024 | 0.01 | 43.5583
12 | 1.0823 | 0.02515 | 0.0119 | 43.0338
12.5 | 1.1232 | 0.02614 | 0.0133 | 42.9686
13 | 1.1612 | 0.02725 | 0.015 | 42.6128
13.5 | 1.1956 | 0.02861 | 0.0171 | 41.7896
14 | 1.2269 | 0.03016 | 0.0195 | 40.6797
14.5 | 1.2542 | 0.032 | 0.0222 | 39.1938
15 | 1.2855 | 0.03367 | 0.0243 | 38.1794
15.5 | 1.3161 | 0.03545 | 0.0264 | 37.1255
16 | 1.3479 | 0.03722 | 0.0282 | 36.2144
16.5 | 1.3741 | 0.03942 | 0.0304 | 34.8579
17 | 1.4027 | 0.0415 | 0.0322 | 33.8
17.5 | 1.4279 | 0.0439 | 0.0341 | 32.5262
18 | 1.4499 | 0.04663 | 0.0361 | 31.0937
18.5 | 1.4734 | 0.04934 | 0.0377 | 29.8622
19 | 1.4948 | 0.05229 | 0.0392 | 28.5867
19.5 | 1.5132 | 0.05558 | 0.0406 | 27.2256
20 | 1.5287 | 0.05925 | 0.0419 | 25.8008

## 119. Re 12M Mach 0.50 (1)
BIGFOIL.COM POLAR EXPORT
NACA67-520 a=0.8
NACA67-520 a=0.8 |  |  |  | Cl Max: | 1.587 | at alpha= | 8.5 | deg
JavaFoil+Calcfoil stall+Eppler ext transition |  |  |  | L/D Max: | 116.762 | at alpha= | 0 | deg
Re: | 12000000 |  |  | Cd Min: | 0.00516 | at alpha= | 0 | deg
Mach: | 0.5 |  |  | Cl=0 at alpha= | -4.162 | deg
|  |  |  | @ Cl=0.1, Cd= | 0.0066078
|  |  |  | @ Cl=0.4, Cd= | 0.0057081
|  |  |  | @ Cl=0.6, Cd= | 0.0051725
alpha (deg) | Cl | Cd | Cm | Cl/Cd
-20 | -0.919 | 0.15535 | -0.031 | -5.914
-19.5 | -0.89 | 0.14958 | -0.032 | -5.947
-19 | -0.859 | 0.14823 | -0.032 | -5.792
-18.5 | -0.828 | 0.14573 | -0.032 | -5.684
-18 | -0.799 | 0.13865 | -0.033 | -5.76
-17.5 | -0.774 | 0.1284 | -0.036 | -6.025
-17 | -0.746 | 0.11971 | -0.037 | -6.228
-16.5 | -0.715 | 0.11497 | -0.037 | -6.222
-16 | -0.684 | 0.11201 | -0.036 | -6.11
-15.5 | -0.656 | 0.10375 | -0.037 | -6.325
-15 | -0.628 | 0.09732 | -0.039 | -6.454
-14.5 | -0.599 | 0.10244 | -0.039 | -5.845
-14 | -0.569 | 0.09904 | -0.039 | -5.742
-13.5 | -0.542 | 0.08787 | -0.042 | -6.164
-13 | -0.515 | 0.08002 | -0.045 | -6.434
-12.5 | -0.493 | 0.06791 | -0.052 | -7.259
-12 | -0.452 | 0.08491 | -0.04 | -5.329
-11.5 | -0.423 | 0.09667 | -0.04 | -4.379
-11 | -0.395 | 0.08337 | -0.041 | -4.735
-10.5 | -0.366 | 0.07659 | -0.043 | -4.781
-10 | -0.338 | 0.06672 | -0.046 | -5.07
-9.5 | -0.519 | 0.04139 | -0.068 | -12.531
-9 | -0.585 | 0.01133 | -0.089 | -51.65
-8.5 | -0.552 | 0.01052 | -0.091 | -52.482
-8 | -0.506 | 0.00961 | -0.093 | -52.627
-7.5 | -0.451 | 0.00897 | -0.095 | -50.222
-7 | -0.39 | 0.00851 | -0.097 | -45.845
-6.5 | -0.326 | 0.00816 | -0.099 | -39.907
-6 | -0.259 | 0.00778 | -0.101 | -33.269
-5.5 | -0.19 | 0.00754 | -0.103 | -25.165
-5 | -0.12 | 0.00721 | -0.105 | -16.574
-4.5 | -0.048 | 0.00698 | -0.107 | -6.928
-4 | 0.023 | 0.00677 | -0.109 | 3.452
-3.5 | 0.096 | 0.00662 | -0.111 | 14.438
-3 | 0.168 | 0.0064 | -0.113 | 26.265
-2.5 | 0.242 | 0.00596 | -0.115 | 40.631
-2 | 0.315 | 0.00564 | -0.117 | 55.917
-1.5 | 0.388 | 0.0057 | -0.119 | 68.164
-1 | 0.462 | 0.00575 | -0.121 | 80.271
-0.5 | 0.535 | 0.00558 | -0.123 | 95.913
0 | 0.602 | 0.00516 | -0.125 | 116.762
0.5 | 0.673 | 0.00623 | -0.127 | 108.089
1 | 0.745 | 0.00716 | -0.129 | 104.047
1.5 | 0.816 | 0.00763 | -0.131 | 106.981
2 | 0.888 | 0.00809 | -0.132 | 109.757
2.5 | 0.959 | 0.00906 | -0.134 | 105.789
3 | 1.03 | 0.00978 | -0.136 | 105.338
3.5 | 1.09 | 0.01044 | -0.138 | 104.398
4 | 1.158 | 0.01126 | -0.14 | 102.848
4.5 | 1.223 | 0.01229 | -0.142 | 99.511
5 | 1.287 | 0.01294 | -0.143 | 99.498
5.5 | 1.349 | 0.01448 | -0.145 | 93.124
6 | 1.408 | 0.01525 | -0.147 | 92.334
6.5 | 1.464 | 0.01602 | -0.149 | 91.416
7 | 1.515 | 0.01685 | -0.15 | 89.932
7.5 | 1.554 | 0.01773 | -0.152 | 87.633
8 | 1.58 | 0.01858 | -0.154 | 84.999
8.5 | 1.587 | 0.02044 | -0.155 | 77.652
9 | 1.563 | 0.02174 | -0.157 | 71.91
9.5 | 1.473 | 0.02336 | -0.158 | 63.055
10 | 0.975 | 0.02522 | -0.16 | 38.652
10.5 | 1.006 | 0.0286 | -0.161 | 35.192
11 | 0.867 | 0.07917 | -0.09 | 10.95
11.5 | 1.073 | 0.02919 | -0.164 | 36.74
12 | 1.102 | 0.03251 | -0.165 | 33.906
12.5 | 0.954 | 0.09266 | -0.099 | 10.293
13 | 1.166 | 0.03444 | -0.168 | 33.86
13.5 | 1.197 | 0.03717 | -0.169 | 32.199

## 120. Re 12M Mach 0.50 (2)
BIGFOIL.COM POLAR EXPORT
NACA67-520 a=0.8
NACA67-520 a=0.8 |  |  |  | Cl Max: | 1.3524 | at alpha= | 16 | deg
XFOIL ncrit=9 |  |  |  | L/D Max: | 159.579 | at alpha= | 1 | deg
Re: | 12000000 |  |  | Cd Min: | 0.14265 | at alpha= | 20 | deg
Mach: | 0.5 |  |  | Cl=0 at alpha= | -6.5036 | deg
|  |  |  | @ Cl=0.1, Cd= | 0.0072448
|  |  |  | @ Cl=0.4, Cd= | 0.0054917
|  |  |  | @ Cl=0.6, Cd= | 0.016155
alpha (deg) | Cl | Cd | Cm | Cl/Cd
-17.5 | -0.2985 | 0.09305 | -0.2211 | -3.208
-17 | -0.3414 | 0.08164 | -0.2285 | -4.1818
-16.5 | -0.3684 | 0.07212 | -0.2341 | -5.1082
-16 | -0.3891 | 0.06295 | -0.2393 | -6.1811
-15.5 | -0.4133 | 0.05322 | -0.2452 | -7.7659
-15 | -0.4223 | 0.04569 | -0.249 | -9.2427
-14.5 | -0.4608 | 0.03722 | -0.251 | -12.3804
-13.5 | -0.5318 | 0.02504 | -0.2437 | -21.238
-13 | -0.5661 | 0.02036 | -0.2355 | -27.8045
-12.5 | -0.5776 | 0.01702 | -0.2268 | -33.9365
-12 | -0.5613 | 0.01486 | -0.219 | -37.7725
-11.5 | -0.5268 | 0.01342 | -0.2128 | -39.2548
-11 | -0.4801 | 0.01243 | -0.2079 | -38.6243
-10.5 | -0.4297 | 0.01164 | -0.2037 | -36.9158
-10 | -0.3753 | 0.01101 | -0.2002 | -34.0872
-9.5 | -0.3224 | 0.0104 | -0.1969 | -31
-9 | -0.2678 | 0.00988 | -0.194 | -27.1053
-8.5 | -0.2149 | 0.00937 | -0.1911 | -22.9349
-8 | -0.1644 | 0.00884 | -0.188 | -18.5973
-7.5 | -0.1084 | 0.00848 | -0.1859 | -12.783
-7 | -0.0554 | 0.0081 | -0.1835 | -6.8395
-6.5 | 0.0004 | 0.00781 | -0.1817 | 0.051216
-6 | 0.0544 | 0.0075 | -0.1797 | 7.2533
-5.5 | 0.1098 | 0.00719 | -0.1782 | 15.2712
-5 | 0.1654 | 0.00692 | -0.1767 | 23.9017
-4.5 | 0.2199 | 0.00664 | -0.1752 | 33.1175
-4 | 0.2729 | 0.00637 | -0.1734 | 42.8414
-3.5 | 0.3241 | 0.0061 | -0.1713 | 53.1311
-3 | 0.3689 | 0.00577 | -0.168 | 63.9341
-2.5 | 0.4069 | 0.00543 | -0.1632 | 74.9355
-2 | 0.4345 | 0.00517 | -0.1559 | 84.0426
-1.5 | 0.4496 | 0.00496 | -0.1458 | 90.6452
-0.5 | 0.4748 | 0.00456 | -0.1244 | 104.1228
0 | 0.5071 | 0.00419 | -0.1183 | 121.0263
0.5 | 0.5182 | 0.00357 | -0.1079 | 145.1541
1 | 0.5681 | 0.00356 | -0.1053 | 159.5787
1.5 | 0.6084 | 0.00391 | -0.1006 | 155.601
2 | 0.6435 | 0.00442 | -0.0948 | 145.5882
2.5 | 0.5981 | 0.00622 | -0.073 | 96.1576
3 | 0.5488 | 0.00848 | -0.0513 | 64.717
3.5 | 0.5361 | 0.01032 | -0.0374 | 51.9477
4 | 0.5448 | 0.01182 | -0.0278 | 46.0914
4.5 | 0.5644 | 0.01318 | -0.0205 | 42.8225
5 | 0.5728 | 0.01489 | -0.0115 | 38.4688
5.5 | 0.6001 | 0.01616 | -0.0058 | 37.1349
6 | 0.6299 | 0.01745 | -0.0007 | 36.0974
6.5 | 0.6608 | 0.01878 | 0.0041 | 35.1864
7 | 0.6946 | 0.02006 | 0.0084 | 34.6261
7.5 | 0.7273 | 0.02151 | 0.0127 | 33.8122
8 | 0.7735 | 0.02254 | 0.0151 | 34.3168
8.5 | 0.8074 | 0.02404 | 0.0192 | 33.5857
9 | 0.8446 | 0.02557 | 0.0228 | 33.0309
9.5 | 0.8906 | 0.02678 | 0.0252 | 33.2562
10 | 0.9322 | 0.02828 | 0.0282 | 32.9632
10.5 | 0.9785 | 0.02962 | 0.0307 | 33.0351
11 | 1.0243 | 0.03105 | 0.0333 | 32.9887
11.5 | 1.0671 | 0.03274 | 0.0362 | 32.5932
12 | 1.1123 | 0.03436 | 0.0389 | 32.3719
12.5 | 1.1536 | 0.03627 | 0.042 | 31.8059
13 | 1.1892 | 0.03857 | 0.0456 | 30.8323
13.5 | 1.2256 | 0.04096 | 0.0491 | 29.9219
14 | 1.2593 | 0.04366 | 0.0526 | 28.8433
14.5 | 1.295 | 0.04641 | 0.056 | 27.9035
15 | 1.3272 | 0.04957 | 0.0594 | 26.7743
15.5 | 1.3517 | 0.05344 | 0.0631 | 25.2938
16 | 1.3524 | 0.05923 | 0.0672 | 22.833
16.5 | 1.3359 | 0.06666 | 0.0701 | 20.0405
17 | 1.3048 | 0.0758 | 0.071 | 17.2137
17.5 | 1.2721 | 0.08579 | 0.0698 | 14.8281
18 | 1.2381 | 0.09664 | 0.0667 | 12.8115
18.5 | 1.2071 | 0.10773 | 0.0622 | 11.2049
19 | 1.1759 | 0.11941 | 0.0564 | 9.8476
19.5 | 1.1454 | 0.13127 | 0.0496 | 8.7255
20 | 1.1217 | 0.14265 | 0.0427 | 7.8633

## 121. Re 14M Mach 0.00 (1)
BIGFOIL.COM POLAR EXPORT
NACA67-520 a=0.8
NACA67-520 a=0.8 |  |  |  | Cl Max: | 1.791 | at alpha= | 14 | deg
JavaFoil+Calcfoil stall+Eppler ext transition |  |  |  | L/D Max: | 112.876 | at alpha= | 5 | deg
Re: | 14000000 |  |  | Cd Min: | 0.00507 | at alpha= | -1.5 | deg
Mach: | 0 |  |  | Cl=0 at alpha= | -4.1613 | deg
|  |  |  | @ Cl=0.1, Cd= | 0.0057519
|  |  |  | @ Cl=0.4, Cd= | 0.0052702
|  |  |  | @ Cl=0.6, Cd= | 0.0066195
alpha (deg) | Cl | Cd | Cm | Cl/Cd
-20 | -0.899 | 0.13803 | -0.028 | -6.514
-19.5 | -0.911 | 0.13056 | -0.029 | -6.981
-19 | -0.923 | 0.12185 | -0.031 | -7.573
-18.5 | -0.932 | 0.11337 | -0.033 | -8.224
-18 | -0.935 | 0.11043 | -0.033 | -8.464
-17.5 | -0.939 | 0.10268 | -0.035 | -9.147
-17 | -0.943 | 0.09319 | -0.037 | -10.124
-16.5 | -0.949 | 0.08155 | -0.04 | -11.636
-16 | -0.993 | 0.04702 | -0.048 | -21.126
-15.5 | -1.036 | 0.02566 | -0.054 | -40.362
-15 | -1.035 | 0.02004 | -0.056 | -51.637
-14.5 | -1.016 | 0.01855 | -0.058 | -54.769
-14 | -0.995 | 0.01597 | -0.06 | -62.319
-13.5 | -0.968 | 0.01448 | -0.062 | -66.85
-13 | -0.937 | 0.01332 | -0.064 | -70.302
-12.5 | -0.901 | 0.01259 | -0.066 | -71.573
-12 | -0.863 | 0.01183 | -0.068 | -72.909
-11.5 | -0.821 | 0.01114 | -0.069 | -73.733
-11 | -0.778 | 0.0099 | -0.071 | -78.608
-10.5 | -0.731 | 0.00945 | -0.073 | -77.407
-10 | -0.682 | 0.0088 | -0.075 | -77.516
-9.5 | -0.631 | 0.00828 | -0.076 | -76.159
-9 | -0.578 | 0.00783 | -0.078 | -73.788
-8.5 | -0.523 | 0.0078 | -0.08 | -66.986
-8 | -0.466 | 0.00743 | -0.082 | -62.789
-7.5 | -0.408 | 0.00717 | -0.083 | -56.968
-7 | -0.349 | 0.00699 | -0.085 | -50.004
-6.5 | -0.289 | 0.00679 | -0.087 | -42.662
-6 | -0.229 | 0.00655 | -0.089 | -34.934
-5.5 | -0.167 | 0.00637 | -0.09 | -26.232
-5 | -0.105 | 0.00624 | -0.092 | -16.83
-4.5 | -0.042 | 0.00608 | -0.094 | -6.973
-4 | 0.02 | 0.00596 | -0.095 | 3.437
-3.5 | 0.084 | 0.00579 | -0.097 | 14.43
-3 | 0.147 | 0.00564 | -0.099 | 26.07
-2.5 | 0.211 | 0.00572 | -0.1 | 36.914
-2 | 0.275 | 0.00565 | -0.102 | 48.666
-1.5 | 0.339 | 0.00507 | -0.104 | 66.771
-1 | 0.403 | 0.00528 | -0.106 | 76.241
-0.5 | 0.467 | 0.00575 | -0.107 | 81.218
0 | 0.523 | 0.00648 | -0.109 | 80.707
0.5 | 0.585 | 0.00666 | -0.111 | 87.875
1 | 0.648 | 0.00649 | -0.112 | 99.77
1.5 | 0.71 | 0.00679 | -0.114 | 104.492
2 | 0.772 | 0.00717 | -0.115 | 107.739
2.5 | 0.834 | 0.00759 | -0.117 | 109.946
3 | 0.896 | 0.00797 | -0.118 | 112.41
3.5 | 0.952 | 0.00843 | -0.12 | 112.87
4 | 1.011 | 0.00897 | -0.122 | 112.767
4.5 | 1.07 | 0.00956 | -0.123 | 111.981
5 | 1.129 | 0.01 | -0.125 | 112.876
5.5 | 1.186 | 0.01085 | -0.126 | 109.363
6 | 1.243 | 0.01139 | -0.128 | 109.159
6.5 | 1.299 | 0.01192 | -0.129 | 108.979
7 | 1.353 | 0.01229 | -0.131 | 110.031
7.5 | 1.404 | 0.01279 | -0.132 | 109.79
8 | 1.453 | 0.0132 | -0.134 | 110.019
8.5 | 1.499 | 0.0137 | -0.135 | 109.413
9 | 1.544 | 0.0142 | -0.137 | 108.69
9.5 | 1.585 | 0.01517 | -0.138 | 104.473
10 | 1.623 | 0.01578 | -0.139 | 102.879
10.5 | 1.659 | 0.01637 | -0.141 | 101.328
11 | 1.691 | 0.01706 | -0.142 | 99.139
11.5 | 1.72 | 0.01782 | -0.143 | 96.474
12 | 1.745 | 0.01841 | -0.145 | 94.752
12.5 | 1.765 | 0.01926 | -0.146 | 91.618
13 | 1.778 | 0.02001 | -0.147 | 88.855
13.5 | 1.787 | 0.02073 | -0.148 | 86.211
14 | 1.791 | 0.0216 | -0.15 | 82.917
14.5 | 1.791 | 0.02246 | -0.151 | 79.74
15 | 1.787 | 0.02344 | -0.152 | 76.223
15.5 | 1.778 | 0.02464 | -0.153 | 72.153
16 | 1.765 | 0.02567 | -0.154 | 68.75
16.5 | 1.749 | 0.02688 | -0.155 | 65.059
17 | 1.728 | 0.02807 | -0.156 | 61.561
17.5 | 1.705 | 0.02948 | -0.157 | 57.832
18 | 1.679 | 0.0305 | -0.158 | 55.029
18.5 | 1.65 | 0.03199 | -0.159 | 51.565
19 | 1.618 | 0.03393 | -0.16 | 47.687

## 122. Re 14M Mach 0.00 (2)
BIGFOIL.COM POLAR EXPORT
NACA67-520 a=0.8
NACA67-520 a=0.8 |  |  |  | Cl Max: | 1.5471 | at alpha= | 20 | deg
XFOIL ncrit=9 |  |  |  | L/D Max: | 173.323 | at alpha= | 0.5 | deg
Re: | 14000000 |  |  | Cd Min: | 0.04794 | at alpha= | 20 | deg
Mach: | 0 |  |  | Cl=0 at alpha= | -5.3938 | deg
|  |  |  | @ Cl=0.1, Cd= | 0.0054425
|  |  |  | @ Cl=0.4, Cd= | 0.0042518
|  |  |  | @ Cl=0.6, Cd= | 0.012214
alpha (deg) | Cl | Cd | Cm | Cl/Cd
-20 | -1.0998 | 0.02441 | -0.1715 | -45.0553
-19.5 | -1.088 | 0.02232 | -0.1689 | -48.7455
-19 | -1.07 | 0.02064 | -0.1664 | -51.8411
-18.5 | -1.0736 | 0.01811 | -0.1612 | -59.2822
-18 | -1.0432 | 0.01712 | -0.1595 | -60.9346
-17.5 | -1.0105 | 0.01624 | -0.158 | -62.2229
-17 | -0.977 | 0.01542 | -0.1565 | -63.3593
-16.5 | -0.9416 | 0.01468 | -0.1551 | -64.1417
-16 | -0.9082 | 0.0139 | -0.1533 | -65.3381
-15.5 | -0.8723 | 0.01322 | -0.1517 | -65.9834
-15 | -0.8366 | 0.01257 | -0.1501 | -66.5553
-14.5 | -0.7966 | 0.01205 | -0.1489 | -66.1079
-14 | -0.7581 | 0.01153 | -0.1474 | -65.7502
-13.5 | -0.7164 | 0.01108 | -0.1464 | -64.657
-12.5 | -0.6329 | 0.01018 | -0.1442 | -62.1709
-12 | -0.5905 | 0.00973 | -0.1431 | -60.6886
-11.5 | -0.5479 | 0.00932 | -0.142 | -58.7876
-11 | -0.5045 | 0.00891 | -0.1409 | -56.6218
-10.5 | -0.4602 | 0.00855 | -0.14 | -53.8246
-10 | -0.4168 | 0.00816 | -0.1388 | -51.0784
-9.5 | -0.3732 | 0.00778 | -0.1376 | -47.9692
-9 | -0.3305 | 0.00741 | -0.1362 | -44.6019
-8.5 | -0.2838 | 0.00715 | -0.1355 | -39.6923
-8 | -0.2385 | 0.00688 | -0.1344 | -34.6657
-7.5 | -0.1923 | 0.00663 | -0.1335 | -29.0045
-7 | -0.1457 | 0.00642 | -0.1326 | -22.6947
-6.5 | -0.0998 | 0.00621 | -0.1316 | -16.0709
-6 | -0.0546 | 0.006 | -0.1303 | -9.1
-5.5 | -0.0093 | 0.00583 | -0.129 | -1.5952
-5 | 0.0345 | 0.00566 | -0.1273 | 6.0954
-4.5 | 0.0746 | 0.00552 | -0.1248 | 13.5145
-4 | 0.1205 | 0.00538 | -0.1234 | 22.3978
-3.5 | 0.1695 | 0.00519 | -0.1228 | 32.659
-3 | 0.2181 | 0.00497 | -0.1221 | 43.8833
-2.5 | 0.2681 | 0.00477 | -0.1217 | 56.2055
-2 | 0.3177 | 0.0046 | -0.1212 | 69.0652
-1.5 | 0.3644 | 0.00442 | -0.1201 | 82.4434
-1 | 0.4152 | 0.00418 | -0.1199 | 99.3301
-0.5 | 0.4627 | 0.00398 | -0.1189 | 116.2563
0 | 0.5018 | 0.00352 | -0.1163 | 142.5568
0.5 | 0.5373 | 0.0031 | -0.1129 | 173.3226
1 | 0.5429 | 0.00321 | -0.1024 | 169.1277
1.5 | 0.5122 | 0.00397 | -0.0846 | 129.0176
2 | 0.4897 | 0.00513 | -0.069 | 95.4581
2.5 | 0.4885 | 0.00617 | -0.0582 | 79.1734
3 | 0.4993 | 0.00718 | -0.0501 | 69.5404
3.5 | 0.4998 | 0.00848 | -0.0403 | 58.9387
4 | 0.5259 | 0.0093 | -0.0356 | 56.5484
5 | 0.572 | 0.01123 | -0.0253 | 50.935
5.5 | 0.5977 | 0.01217 | -0.0209 | 49.1126
6 | 0.6339 | 0.01286 | -0.0184 | 49.2924
6.5 | 0.6619 | 0.01385 | -0.0146 | 47.7906
7 | 0.7049 | 0.01439 | -0.0135 | 48.9854
7.5 | 0.7431 | 0.01507 | -0.0116 | 49.3099
8 | 0.7817 | 0.01579 | -0.0098 | 49.506
8.5 | 0.8111 | 0.01685 | -0.0066 | 48.1365
9 | 0.8515 | 0.01753 | -0.0053 | 48.5739
9.5 | 0.8919 | 0.01822 | -0.004 | 48.9517
10 | 0.9281 | 0.01911 | -0.0021 | 48.5662
10.5 | 0.967 | 0.01991 | -0.0008 | 48.5686
11 | 1.0078 | 0.02063 | 0.0002 | 48.8512
11.5 | 1.0474 | 0.0214 | 0.0014 | 48.9439
12 | 1.0833 | 0.02235 | 0.003 | 48.4698
12.5 | 1.1221 | 0.0232 | 0.0041 | 48.3664
13 | 1.1592 | 0.02413 | 0.0054 | 48.0398
13.5 | 1.1976 | 0.02501 | 0.0064 | 47.8848
14 | 1.227 | 0.02638 | 0.0086 | 46.5125
14.5 | 1.2575 | 0.02768 | 0.0105 | 45.4299
15 | 1.2869 | 0.02911 | 0.0124 | 44.2082
15.5 | 1.3171 | 0.03054 | 0.0141 | 43.127
16 | 1.3492 | 0.03189 | 0.0154 | 42.3079
16.5 | 1.3766 | 0.03355 | 0.0172 | 41.0313
17 | 1.4069 | 0.03505 | 0.0184 | 40.1398
17.5 | 1.4327 | 0.03692 | 0.0201 | 38.8055
18 | 1.4601 | 0.03869 | 0.0214 | 37.7384
18.5 | 1.481 | 0.04098 | 0.0232 | 36.1396
19 | 1.5066 | 0.04295 | 0.0243 | 35.078
19.5 | 1.5272 | 0.04538 | 0.0257 | 33.6536
20 | 1.5471 | 0.04794 | 0.027 | 32.2716

## 123. Re 14M Mach 0.10 (1)
BIGFOIL.COM POLAR EXPORT
NACA67-520 a=0.8
NACA67-520 a=0.8 |  |  |  | Cl Max: | 1.78 | at alpha= | 14 | deg
JavaFoil+Calcfoil stall+Eppler ext transition |  |  |  | L/D Max: | 112.722 | at alpha= | 5 | deg
Re: | 14000000 |  |  | Cd Min: | 0.00529 | at alpha= | -1 | deg
Mach: | 0.1 |  |  | Cl=0 at alpha= | -4.1641 | deg
|  |  |  | @ Cl=0.1, Cd= | 0.005775
|  |  |  | @ Cl=0.4, Cd= | 0.0053139
|  |  |  | @ Cl=0.6, Cd= | 0.0066857
alpha (deg) | Cl | Cd | Cm | Cl/Cd
-20 | -0.858 | 0.14492 | -0.027 | -5.924
-19.5 | -0.875 | 0.13476 | -0.029 | -6.495
-19 | -0.889 | 0.12654 | -0.03 | -7.027
-18.5 | -0.901 | 0.11845 | -0.032 | -7.61
-18 | -0.908 | 0.11497 | -0.033 | -7.894
-17.5 | -0.914 | 0.10807 | -0.034 | -8.458
-17 | -0.92 | 0.09891 | -0.036 | -9.305
-16.5 | -0.925 | 0.08909 | -0.039 | -10.386
-16 | -0.947 | 0.06599 | -0.044 | -14.359
-15.5 | -1.016 | 0.02851 | -0.053 | -35.631
-15 | -1.019 | 0.02269 | -0.056 | -44.926
-14.5 | -1.008 | 0.01942 | -0.058 | -51.885
-14 | -0.988 | 0.01665 | -0.06 | -59.329
-13.5 | -0.964 | 0.01492 | -0.062 | -64.584
-13 | -0.934 | 0.0137 | -0.064 | -68.176
-12.5 | -0.899 | 0.01289 | -0.066 | -69.769
-12 | -0.862 | 0.0119 | -0.068 | -72.461
-11.5 | -0.822 | 0.0113 | -0.07 | -72.708
-11 | -0.778 | 0.0107 | -0.072 | -72.706
-10.5 | -0.733 | 0.00932 | -0.073 | -78.582
-10 | -0.684 | 0.00888 | -0.075 | -77.041
-9.5 | -0.633 | 0.00836 | -0.077 | -75.7
-9 | -0.579 | 0.00791 | -0.079 | -73.247
-8.5 | -0.525 | 0.00782 | -0.08 | -67.092
-8 | -0.468 | 0.00749 | -0.082 | -62.515
-7.5 | -0.41 | 0.00723 | -0.084 | -56.743
-7 | -0.351 | 0.00705 | -0.086 | -49.803
-6.5 | -0.291 | 0.0068 | -0.087 | -42.741
-6 | -0.23 | 0.00659 | -0.089 | -34.886
-5.5 | -0.168 | 0.00641 | -0.091 | -26.188
-5 | -0.105 | 0.00626 | -0.092 | -16.843
-4.5 | -0.043 | 0.00612 | -0.094 | -6.964
-4 | 0.021 | 0.00597 | -0.096 | 3.445
-3.5 | 0.084 | 0.00581 | -0.098 | 14.466
-3 | 0.148 | 0.00567 | -0.099 | 26.046
-2.5 | 0.212 | 0.00575 | -0.101 | 36.904
-2 | 0.276 | 0.00566 | -0.103 | 48.831
-1.5 | 0.34 | 0.0056 | -0.104 | 60.837
-1 | 0.405 | 0.00529 | -0.106 | 76.51
-0.5 | 0.469 | 0.00577 | -0.108 | 81.297
0 | 0.526 | 0.00648 | -0.109 | 81.113
0.5 | 0.588 | 0.00672 | -0.111 | 87.571
1 | 0.651 | 0.00654 | -0.113 | 99.576
1.5 | 0.713 | 0.00684 | -0.114 | 104.276
2 | 0.776 | 0.0072 | -0.116 | 107.776
2.5 | 0.838 | 0.00765 | -0.117 | 109.625
3 | 0.9 | 0.00803 | -0.119 | 112.083
3.5 | 0.956 | 0.0085 | -0.121 | 112.519
4 | 1.016 | 0.00904 | -0.122 | 112.402
4.5 | 1.076 | 0.00962 | -0.124 | 111.776
5 | 1.134 | 0.01006 | -0.125 | 112.722
5.5 | 1.192 | 0.01092 | -0.127 | 109.149
6 | 1.249 | 0.01149 | -0.128 | 108.669
6.5 | 1.304 | 0.01197 | -0.13 | 108.972
7 | 1.359 | 0.01241 | -0.131 | 109.469
7.5 | 1.409 | 0.01288 | -0.133 | 109.394
8 | 1.458 | 0.01335 | -0.134 | 109.221
8.5 | 1.505 | 0.01383 | -0.136 | 108.799
9 | 1.549 | 0.01434 | -0.137 | 108.034
9.5 | 1.59 | 0.01534 | -0.139 | 103.636
10 | 1.627 | 0.01598 | -0.14 | 101.814
10.5 | 1.662 | 0.01665 | -0.141 | 99.82
11 | 1.693 | 0.01724 | -0.143 | 98.191
11.5 | 1.72 | 0.01798 | -0.144 | 95.692
12 | 1.744 | 0.01867 | -0.145 | 93.388
12.5 | 1.762 | 0.01949 | -0.147 | 90.394
13 | 1.773 | 0.02024 | -0.148 | 87.595
13.5 | 1.779 | 0.021 | -0.149 | 84.697
14 | 1.78 | 0.022 | -0.15 | 80.917
14.5 | 1.777 | 0.02291 | -0.152 | 77.566
15 | 1.769 | 0.02393 | -0.153 | 73.908
15.5 | 1.756 | 0.02518 | -0.154 | 69.739
16 | 1.739 | 0.02624 | -0.155 | 66.262
16.5 | 1.718 | 0.02739 | -0.156 | 62.703
17 | 1.692 | 0.02873 | -0.157 | 58.905
17.5 | 1.664 | 0.03013 | -0.158 | 55.219
18 | 1.632 | 0.03169 | -0.159 | 51.518
18.5 | 1.598 | 0.03334 | -0.16 | 47.932
19 | 1.56 | 0.03535 | -0.161 | 44.131

## 124. Re 14M Mach 0.10 (2)
BIGFOIL.COM POLAR EXPORT
NACA67-520 a=0.8
NACA67-520 a=0.8 |  |  |  | Cl Max: | 1.5492 | at alpha= | 20 | deg
XFOIL ncrit=9 |  |  |  | L/D Max: | 174.032 | at alpha= | 0.5 | deg
Re: | 14000000 |  |  | Cd Min: | 0.04919 | at alpha= | 20 | deg
Mach: | 0.1 |  |  | Cl=0 at alpha= | -5.4431 | deg
|  |  |  | @ Cl=0.1, Cd= | 0.0054628
|  |  |  | @ Cl=0.4, Cd= | 0.0042752
|  |  |  | @ Cl=0.6, Cd= | 0.012333
alpha (deg) | Cl | Cd | Cm | Cl/Cd
-20 | -1.0897 | 0.02576 | -0.1763 | -42.302
-19.5 | -1.0784 | 0.0235 | -0.1737 | -45.8894
-19 | -1.0577 | 0.02188 | -0.1716 | -48.341
-18.5 | -1.0456 | 0.01992 | -0.1683 | -52.49
-18 | -1.045 | 0.01756 | -0.1632 | -59.5103
-17.5 | -1.0116 | 0.01664 | -0.1617 | -60.7933
-17 | -0.9797 | 0.01574 | -0.1598 | -62.2427
-16.5 | -0.9429 | 0.015 | -0.1584 | -62.86
-16 | -0.9092 | 0.0142 | -0.1565 | -64.0282
-15.5 | -0.8731 | 0.01348 | -0.1548 | -64.77
-15 | -0.8376 | 0.01279 | -0.153 | -65.4887
-14.5 | -0.7981 | 0.01224 | -0.1516 | -65.2042
-14 | -0.7584 | 0.0117 | -0.1502 | -64.8205
-13.5 | -0.7177 | 0.01122 | -0.1488 | -63.9661
-13 | -0.6749 | 0.01077 | -0.1478 | -62.6648
-12.5 | -0.6335 | 0.01029 | -0.1464 | -61.5646
-12 | -0.5904 | 0.00984 | -0.1453 | -60
-11.5 | -0.5467 | 0.00943 | -0.1442 | -57.9745
-11 | -0.504 | 0.009 | -0.1429 | -56
-10.5 | -0.4589 | 0.00863 | -0.142 | -53.175
-10 | -0.4154 | 0.00825 | -0.1407 | -50.3515
-9.5 | -0.3711 | 0.00787 | -0.1396 | -47.1537
-9 | -0.3287 | 0.00747 | -0.138 | -44.0027
-8.5 | -0.2818 | 0.0072 | -0.1372 | -39.1389
-8 | -0.236 | 0.00693 | -0.1362 | -34.0548
-7.5 | -0.1896 | 0.00668 | -0.1352 | -28.3832
-7 | -0.1429 | 0.00646 | -0.1343 | -22.1207
-6.5 | -0.0962 | 0.00625 | -0.1333 | -15.392
-6 | -0.0508 | 0.00604 | -0.132 | -8.4106
-5.5 | -0.0051 | 0.00586 | -0.1307 | -0.87031
-5 | 0.0397 | 0.00568 | -0.1292 | 6.9894
-4.5 | 0.0812 | 0.00552 | -0.1269 | 14.7101
-4 | 0.1239 | 0.00539 | -0.1248 | 22.987
-3.5 | 0.1727 | 0.00521 | -0.124 | 33.1478
-3 | 0.2211 | 0.00499 | -0.1232 | 44.3086
-2.5 | 0.2711 | 0.00478 | -0.1227 | 56.7155
-2 | 0.3207 | 0.00461 | -0.1221 | 69.5662
-1.5 | 0.3671 | 0.00443 | -0.1209 | 82.8668
-1 | 0.4181 | 0.00419 | -0.1206 | 99.7852
-0.5 | 0.4657 | 0.00398 | -0.1197 | 117.0101
0 | 0.5043 | 0.00353 | -0.1169 | 142.8612
0.5 | 0.5395 | 0.0031 | -0.1133 | 174.0323
1 | 0.5484 | 0.00316 | -0.1035 | 173.5443
2 | 0.4929 | 0.00512 | -0.0695 | 96.2695
2.5 | 0.4895 | 0.0062 | -0.0582 | 78.9516
3 | 0.499 | 0.00725 | -0.0498 | 68.8276
3.5 | 0.4993 | 0.00857 | -0.0399 | 58.2614
4 | 0.5254 | 0.00941 | -0.0351 | 55.8342
4.5 | 0.5576 | 0.0101 | -0.0315 | 55.2079
5 | 0.5714 | 0.01135 | -0.0248 | 50.3436
5.5 | 0.5979 | 0.01228 | -0.0204 | 48.6889
6 | 0.6308 | 0.01311 | -0.0173 | 48.1159
6.5 | 0.6617 | 0.01401 | -0.014 | 47.2305
7 | 0.7049 | 0.01455 | -0.0128 | 48.4467
7.5 | 0.7431 | 0.01525 | -0.0108 | 48.7279
8 | 0.7802 | 0.01606 | -0.0088 | 48.5803
8.5 | 0.8112 | 0.01706 | -0.0058 | 47.5498
9 | 0.8522 | 0.01774 | -0.0044 | 48.0383
9.5 | 0.8914 | 0.0185 | -0.0029 | 48.1838
10 | 0.9281 | 0.0194 | -0.0011 | 47.8402
10.5 | 0.9682 | 0.02017 | 0.0002 | 48.002
11 | 1.0094 | 0.0209 | 0.0012 | 48.2967
11.5 | 1.0478 | 0.02175 | 0.0026 | 48.1747
12 | 1.0841 | 0.02272 | 0.0043 | 47.7157
12.5 | 1.1242 | 0.02353 | 0.0053 | 47.7773
13 | 1.1617 | 0.02447 | 0.0066 | 47.4745
13.5 | 1.1961 | 0.02561 | 0.0083 | 46.7044
14 | 1.2284 | 0.02685 | 0.0101 | 45.7505
14.5 | 1.2597 | 0.02816 | 0.012 | 44.7337
15 | 1.2867 | 0.02977 | 0.0143 | 43.2214
15.5 | 1.3193 | 0.03112 | 0.0158 | 42.394
16 | 1.3489 | 0.03268 | 0.0175 | 41.276
16.5 | 1.379 | 0.03422 | 0.019 | 40.2981
17 | 1.4079 | 0.03588 | 0.0205 | 39.2391
17.5 | 1.4344 | 0.03776 | 0.0221 | 37.9873
18 | 1.4597 | 0.03978 | 0.0237 | 36.6943
18.5 | 1.4837 | 0.0419 | 0.0252 | 35.4105
19 | 1.5054 | 0.04428 | 0.0268 | 33.9973
19.5 | 1.5289 | 0.04657 | 0.028 | 32.8301
20 | 1.5492 | 0.04919 | 0.0292 | 31.4942

## 125. Re 14M Mach 0.25 (1)
BIGFOIL.COM POLAR EXPORT
NACA67-520 a=0.8
NACA67-520 a=0.8 |  |  |  | Cl Max: | 1.729 | at alpha= | 12.5 | deg
JavaFoil+Calcfoil stall+Eppler ext transition |  |  |  | L/D Max: | 111.066 | at alpha= | 4 | deg
Re: | 14000000 |  |  | Cd Min: | 0.00565 | at alpha= | -1.5 | deg
Mach: | 0.25 |  |  | Cl=0 at alpha= | -4.1615 | deg
|  |  |  | @ Cl=0.1, Cd= | 0.0058955
|  |  |  | @ Cl=0.4, Cd= | 0.0058123
|  |  |  | @ Cl=0.6, Cd= | 0.0068425
alpha (deg) | Cl | Cd | Cm | Cl/Cd
-18.5 | -0.655 | 0.14418 | -0.028 | -4.545
-18 | -0.694 | 0.13578 | -0.029 | -5.11
-17.5 | -0.728 | 0.12708 | -0.031 | -5.73
-17 | -0.758 | 0.11878 | -0.032 | -6.382
-16.5 | -0.782 | 0.11241 | -0.034 | -6.957
-16 | -0.802 | 0.10414 | -0.036 | -7.7
-15.5 | -0.819 | 0.0937 | -0.039 | -8.737
-15 | -0.826 | 0.08796 | -0.04 | -9.395
-14.5 | -0.833 | 0.07699 | -0.044 | -10.821
-14 | -0.843 | 0.05896 | -0.05 | -14.293
-13.5 | -0.916 | 0.02041 | -0.063 | -44.901
-13 | -0.902 | 0.01681 | -0.065 | -53.65
-12.5 | -0.88 | 0.01475 | -0.067 | -59.69
-12 | -0.852 | 0.01341 | -0.069 | -63.527
-11.5 | -0.818 | 0.01208 | -0.071 | -67.738
-11 | -0.781 | 0.01029 | -0.073 | -75.93
-10.5 | -0.738 | 0.00976 | -0.075 | -75.569
-10 | -0.691 | 0.0096 | -0.077 | -71.956
-9.5 | -0.641 | 0.00905 | -0.079 | -70.899
-9 | -0.589 | 0.00858 | -0.08 | -68.654
-8.5 | -0.534 | 0.00815 | -0.082 | -65.576
-8 | -0.478 | 0.00778 | -0.084 | -61.417
-7.5 | -0.419 | 0.00746 | -0.086 | -56.214
-7 | -0.359 | 0.00721 | -0.088 | -49.803
-6.5 | -0.298 | 0.00695 | -0.089 | -42.85
-6 | -0.235 | 0.00675 | -0.091 | -34.871
-5.5 | -0.172 | 0.00657 | -0.093 | -26.198
-5 | -0.108 | 0.0064 | -0.095 | -16.899
-4.5 | -0.044 | 0.00623 | -0.097 | -7.016
-4 | 0.021 | 0.00609 | -0.098 | 3.461
-3.5 | 0.086 | 0.00593 | -0.1 | 14.533
-3 | 0.151 | 0.00577 | -0.102 | 26.259
-2.5 | 0.218 | 0.00581 | -0.104 | 37.526
-2 | 0.284 | 0.00577 | -0.105 | 49.177
-1.5 | 0.349 | 0.00565 | -0.107 | 61.805
-1 | 0.415 | 0.00586 | -0.109 | 70.881
-0.5 | 0.481 | 0.00568 | -0.11 | 84.759
0 | 0.54 | 0.00628 | -0.112 | 86.012
0.5 | 0.604 | 0.00688 | -0.114 | 87.838
1 | 0.668 | 0.00672 | -0.116 | 99.496
1.5 | 0.733 | 0.00701 | -0.117 | 104.572
2 | 0.797 | 0.00745 | -0.119 | 106.989
2.5 | 0.861 | 0.00791 | -0.121 | 108.825
3 | 0.925 | 0.00833 | -0.122 | 111.057
3.5 | 0.981 | 0.00885 | -0.124 | 110.933
4 | 1.043 | 0.00939 | -0.125 | 111.066
4.5 | 1.103 | 0.01004 | -0.127 | 109.912
5 | 1.163 | 0.01051 | -0.129 | 110.694
5.5 | 1.222 | 0.01145 | -0.13 | 106.709
6 | 1.279 | 0.01204 | -0.132 | 106.251
6.5 | 1.336 | 0.01262 | -0.133 | 105.857
7 | 1.39 | 0.01305 | -0.135 | 106.587
7.5 | 1.441 | 0.01358 | -0.136 | 106.136
8 | 1.489 | 0.01409 | -0.138 | 105.687
8.5 | 1.534 | 0.01463 | -0.139 | 104.838
9 | 1.575 | 0.0152 | -0.141 | 103.637
9.5 | 1.612 | 0.01637 | -0.142 | 98.458
10 | 1.645 | 0.01705 | -0.144 | 96.5
10.5 | 1.673 | 0.01778 | -0.145 | 94.096
11 | 1.696 | 0.01857 | -0.147 | 91.342
11.5 | 1.714 | 0.01945 | -0.148 | 88.093
12 | 1.725 | 0.02027 | -0.149 | 85.102
12.5 | 1.729 | 0.02119 | -0.151 | 81.571
13 | 1.721 | 0.0223 | -0.152 | 77.206
13.5 | 1.706 | 0.02335 | -0.153 | 73.08
14 | 1.683 | 0.0243 | -0.154 | 69.253
14.5 | 1.651 | 0.02552 | -0.156 | 64.71
15 | 1.612 | 0.02681 | -0.157 | 60.129
15.5 | 1.565 | 0.02849 | -0.158 | 54.923
16 | 1.51 | 0.02994 | -0.159 | 50.448
16.5 | 1.448 | 0.03214 | -0.16 | 45.051
17 | 1.38 | 0.03412 | -0.161 | 40.43
17.5 | 1.303 | 0.03772 | -0.161 | 34.542

## 126. Re 14M Mach 0.25 (2)
BIGFOIL.COM POLAR EXPORT
NACA67-520 a=0.8
NACA67-520 a=0.8 |  |  |  | Cl Max: | 1.5446 | at alpha= | 20 | deg
XFOIL ncrit=9 |  |  |  | L/D Max: | 185.443 | at alpha= | 1 | deg
Re: | 14000000 |  |  | Cd Min: | 0.05777 | at alpha= | 20 | deg
Mach: | 0.25 |  |  | Cl=0 at alpha= | -5.6747 | deg
|  |  |  | @ Cl=0.1, Cd= | 0.0056746
|  |  |  | @ Cl=0.4, Cd= | 0.0044029
|  |  |  | @ Cl=0.6, Cd= | 0.013322
alpha (deg) | Cl | Cd | Cm | Cl/Cd
-20 | -1.0355 | 0.03418 | -0.1991 | -30.2955
-19.5 | -1.0309 | 0.03064 | -0.1974 | -33.6456
-19 | -1.0197 | 0.0278 | -0.1952 | -36.6799
-18.5 | -1.0046 | 0.02535 | -0.1927 | -39.6292
-18 | -0.9887 | 0.02311 | -0.1897 | -42.7823
-17.5 | -0.9737 | 0.02097 | -0.1862 | -46.433
-17 | -0.9469 | 0.01949 | -0.1834 | -48.5839
-16.5 | -0.9517 | 0.01681 | -0.1769 | -56.6151
-16 | -0.9155 | 0.01586 | -0.1745 | -57.7238
-15.5 | -0.8792 | 0.01497 | -0.172 | -58.7308
-15 | -0.8433 | 0.01408 | -0.1693 | -59.8935
-14.5 | -0.803 | 0.01341 | -0.1672 | -59.8807
-14 | -0.7636 | 0.01268 | -0.1648 | -60.2208
-13.5 | -0.7227 | 0.01205 | -0.1627 | -59.9751
-13 | -0.6781 | 0.01151 | -0.1611 | -58.914
-12.5 | -0.6352 | 0.01096 | -0.1592 | -57.9562
-12 | -0.5892 | 0.01048 | -0.1578 | -56.2214
-11.5 | -0.5441 | 0.01001 | -0.1562 | -54.3556
-11 | -0.4992 | 0.00954 | -0.1545 | -52.327
-10.5 | -0.4531 | 0.0091 | -0.1531 | -49.7912
-10 | -0.4077 | 0.00868 | -0.1515 | -46.97
-9.5 | -0.3613 | 0.00828 | -0.1502 | -43.6353
-9 | -0.3172 | 0.00785 | -0.1483 | -40.4076
-8.5 | -0.2707 | 0.00749 | -0.1469 | -36.1415
-8 | -0.2224 | 0.00722 | -0.1458 | -30.8033
-7.5 | -0.175 | 0.00693 | -0.1446 | -25.2525
-7 | -0.1268 | 0.00669 | -0.1434 | -18.9537
-6.5 | -0.0781 | 0.00647 | -0.1424 | -12.0711
-6 | -0.0311 | 0.00624 | -0.141 | -4.984
-5.5 | 0.0167 | 0.00604 | -0.1397 | 2.7649
-5 | 0.0652 | 0.00584 | -0.1386 | 11.1644
-4.5 | 0.1115 | 0.00562 | -0.137 | 19.8399
-4 | 0.1556 | 0.00541 | -0.1349 | 28.7616
-3.5 | 0.1935 | 0.00528 | -0.1313 | 36.6477
-3 | 0.2402 | 0.00508 | -0.1297 | 47.2835
-2.5 | 0.288 | 0.00485 | -0.1284 | 59.3814
-2 | 0.3378 | 0.00466 | -0.1275 | 72.4893
-1.5 | 0.3832 | 0.00448 | -0.1257 | 85.5357
-1 | 0.4333 | 0.00425 | -0.1249 | 101.9529
-0.5 | 0.4821 | 0.004 | -0.1238 | 120.525
0 | 0.5173 | 0.00359 | -0.1198 | 144.0947
0.5 | 0.5535 | 0.00306 | -0.1161 | 180.8824
1 | 0.5656 | 0.00305 | -0.1067 | 185.4426
1.5 | 0.5406 | 0.00378 | -0.0897 | 143.0159
2 | 0.5179 | 0.00496 | -0.0736 | 104.4153
3 | 0.4964 | 0.00771 | -0.0478 | 64.3839
3.5 | 0.4948 | 0.00914 | -0.0373 | 54.1357
4 | 0.5277 | 0.00984 | -0.0335 | 53.628
4.5 | 0.5578 | 0.01068 | -0.0293 | 52.2285
5 | 0.574 | 0.01189 | -0.0226 | 48.2759
5.5 | 0.592 | 0.01316 | -0.0165 | 44.9848
6 | 0.6291 | 0.01391 | -0.0139 | 45.2265
6.5 | 0.6577 | 0.01498 | -0.0099 | 43.9052
7 | 0.6998 | 0.01565 | -0.0082 | 44.7157
7.5 | 0.7385 | 0.01643 | -0.006 | 44.9483
8 | 0.7814 | 0.0171 | -0.0045 | 45.6959
8.5 | 0.8085 | 0.01838 | -0.0006 | 43.988
9 | 0.8501 | 0.01915 | 0.001 | 44.3916
9.5 | 0.8922 | 0.01992 | 0.0025 | 44.7892
10 | 0.9329 | 0.02077 | 0.0041 | 44.9157
10.5 | 0.9706 | 0.02181 | 0.0062 | 44.5025
11 | 1.0121 | 0.02267 | 0.0076 | 44.6449
11.5 | 1.0538 | 0.02353 | 0.0089 | 44.7854
12 | 1.0906 | 0.02466 | 0.0109 | 44.2255
12.5 | 1.1305 | 0.02569 | 0.0125 | 44.0054
13 | 1.1688 | 0.02679 | 0.0142 | 43.6282
13.5 | 1.2038 | 0.02808 | 0.0162 | 42.8704
14 | 1.2322 | 0.02976 | 0.019 | 41.4046
14.5 | 1.2652 | 0.03127 | 0.0211 | 40.4605
15 | 1.2943 | 0.03305 | 0.0235 | 39.1619
15.5 | 1.329 | 0.03455 | 0.0252 | 38.466
16 | 1.3578 | 0.03648 | 0.0274 | 37.2204
16.5 | 1.3853 | 0.03855 | 0.0296 | 35.9351
17 | 1.4124 | 0.04072 | 0.0316 | 34.6857
17.5 | 1.4383 | 0.04304 | 0.0335 | 33.4178
18 | 1.4644 | 0.04542 | 0.0352 | 32.2413
18.5 | 1.488 | 0.0481 | 0.0369 | 30.9356
19 | 1.5086 | 0.05109 | 0.0386 | 29.5283
19.5 | 1.5279 | 0.05425 | 0.0401 | 28.1641
20 | 1.5446 | 0.05777 | 0.0414 | 26.7371

## 127. Re 14M Mach 0.50 (1)
BIGFOIL.COM POLAR EXPORT
NACA67-520 a=0.8
NACA67-520 a=0.8 |  |  |  | Cl Max: | 1.587 | at alpha= | 8.5 | deg
JavaFoil+Calcfoil stall+Eppler ext transition |  |  |  | L/D Max: | 105.054 | at alpha= | 3 | deg
Re: | 14000000 |  |  | Cd Min: | 0.00587 | at alpha= | -2.5 | deg
Mach: | 0.5 |  |  | Cl=0 at alpha= | -4.162 | deg
|  |  |  | @ Cl=0.1, Cd= | 0.0064689
|  |  |  | @ Cl=0.4, Cd= | 0.006113
|  |  |  | @ Cl=0.6, Cd= | 0.0069691
alpha (deg) | Cl | Cd | Cm | Cl/Cd
-20 | -0.917 | 0.167 | -0.031 | -5.492
-19.5 | -0.887 | 0.16342 | -0.031 | -5.428
-19 | -0.858 | 0.15427 | -0.032 | -5.561
-18.5 | -0.828 | 0.152 | -0.032 | -5.449
-18 | -0.799 | 0.14827 | -0.033 | -5.386
-17.5 | -0.773 | 0.13325 | -0.035 | -5.803
-17 | -0.744 | 0.12763 | -0.036 | -5.83
-16.5 | -0.717 | 0.1128 | -0.038 | -6.356
-16 | -0.685 | 0.11243 | -0.037 | -6.091
-15.5 | -0.657 | 0.10445 | -0.038 | -6.287
-15 | -0.632 | 0.09347 | -0.042 | -6.76
-14.5 | -0.599 | 0.10013 | -0.04 | -5.983
-14 | -0.569 | 0.09653 | -0.039 | -5.897
-13.5 | -0.543 | 0.08614 | -0.043 | -6.303
-13 | -0.518 | 0.0768 | -0.047 | -6.742
-12.5 | -0.508 | 0.05347 | -0.059 | -9.509
-12 | -0.453 | 0.0842 | -0.04 | -5.376
-11.5 | -0.423 | 0.09465 | -0.04 | -4.472
-11 | -0.395 | 0.08314 | -0.041 | -4.748
-10.5 | -0.366 | 0.0752 | -0.043 | -4.87
-10 | -0.338 | 0.06659 | -0.047 | -5.082
-9.5 | -0.578 | 0.01697 | -0.084 | -34.052
-9 | -0.586 | 0.01104 | -0.089 | -53.082
-8.5 | -0.552 | 0.01027 | -0.091 | -53.803
-8 | -0.506 | 0.00937 | -0.093 | -53.988
-7.5 | -0.451 | 0.00877 | -0.095 | -51.431
-7 | -0.39 | 0.00827 | -0.097 | -47.191
-6.5 | -0.326 | 0.00794 | -0.099 | -41.073
-6 | -0.259 | 0.00758 | -0.101 | -34.194
-5.5 | -0.19 | 0.00736 | -0.103 | -25.794
-5 | -0.12 | 0.00706 | -0.105 | -16.947
-4.5 | -0.048 | 0.00686 | -0.107 | -7.057
-4 | 0.023 | 0.00666 | -0.109 | 3.513
-3.5 | 0.096 | 0.00648 | -0.111 | 14.76
-3 | 0.168 | 0.00628 | -0.113 | 26.807
-2.5 | 0.242 | 0.00587 | -0.115 | 41.277
-2 | 0.315 | 0.00627 | -0.117 | 50.287
-1.5 | 0.389 | 0.00611 | -0.119 | 63.606
-1 | 0.462 | 0.00613 | -0.12 | 75.299
-0.5 | 0.536 | 0.00662 | -0.122 | 80.932
0 | 0.602 | 0.00698 | -0.124 | 86.177
0.5 | 0.673 | 0.00751 | -0.126 | 89.668
1 | 0.745 | 0.00748 | -0.129 | 99.579
1.5 | 0.816 | 0.00779 | -0.131 | 104.793
2 | 0.888 | 0.00861 | -0.133 | 103.149
2.5 | 0.959 | 0.00923 | -0.134 | 103.884
3 | 1.03 | 0.00981 | -0.136 | 105.054
3.5 | 1.091 | 0.01052 | -0.138 | 103.667
4 | 1.158 | 0.01139 | -0.14 | 101.66
4.5 | 1.224 | 0.01209 | -0.142 | 101.191
5 | 1.288 | 0.0133 | -0.143 | 96.802
5.5 | 1.349 | 0.01417 | -0.145 | 95.216
6 | 1.409 | 0.01499 | -0.147 | 94.013
6.5 | 1.465 | 0.01567 | -0.149 | 93.474
7 | 1.516 | 0.01646 | -0.15 | 92.104
7.5 | 1.554 | 0.01722 | -0.152 | 90.267
8 | 1.58 | 0.01878 | -0.154 | 84.155
8.5 | 1.587 | 0.01986 | -0.155 | 79.918
9 | 1.564 | 0.0212 | -0.157 | 73.747
9.5 | 1.474 | 0.02278 | -0.158 | 64.686
10 | 0.975 | 0.02459 | -0.16 | 39.657
10.5 | 1.007 | 0.02774 | -0.161 | 36.297
11 | 0.87 | 0.07739 | -0.095 | 11.241
11.5 | 1.073 | 0.02848 | -0.164 | 37.682
12 | 1.103 | 0.0313 | -0.165 | 35.252
12.5 | 0.955 | 0.09189 | -0.101 | 10.397
13 | 1.168 | 0.03341 | -0.168 | 34.958
13.5 | 1.198 | 0.03617 | -0.169 | 33.139

## 128. Re 14M Mach 0.50 (2)
BIGFOIL.COM POLAR EXPORT
NACA67-520 a=0.8
NACA67-520 a=0.8 |  |  |  | Cl Max: | 1.3681 | at alpha= | 16 | deg
XFOIL ncrit=9 |  |  |  | L/D Max: | 165.908 | at alpha= | 1 | deg
Re: | 14000000 |  |  | Cd Min: | 0.14138 | at alpha= | 20 | deg
Mach: | 0.5 |  |  | Cl=0 at alpha= | -6.4589 | deg
|  |  |  | @ Cl=0.1, Cd= | 0.0069873
|  |  |  | @ Cl=0.4, Cd= | 0.005327
|  |  |  | @ Cl=0.6, Cd= | 0.016395
alpha (deg) | Cl | Cd | Cm | Cl/Cd
-13 | -0.5827 | 0.01954 | -0.2348 | -29.8209
-12.5 | -0.5933 | 0.01633 | -0.2258 | -36.3319
-12 | -0.5731 | 0.01432 | -0.2182 | -40.0209
-11.5 | -0.536 | 0.01299 | -0.212 | -41.2625
-11 | -0.4879 | 0.01206 | -0.2071 | -40.4561
-10.5 | -0.436 | 0.01132 | -0.2031 | -38.5159
-10 | -0.3814 | 0.01071 | -0.1996 | -35.6116
-9.5 | -0.3294 | 0.01011 | -0.1961 | -32.5816
-9 | -0.2738 | 0.00962 | -0.1933 | -28.4615
-8.5 | -0.2211 | 0.00913 | -0.1903 | -24.2169
-8 | -0.1698 | 0.00863 | -0.1872 | -19.6756
-7.5 | -0.1154 | 0.00824 | -0.1849 | -14.0049
-7 | -0.0612 | 0.00789 | -0.1826 | -7.7567
-6.5 | -0.0046 | 0.00756 | -0.181 | -0.60847
-6 | 0.0513 | 0.00724 | -0.1794 | 7.0856
-5.5 | 0.1072 | 0.00695 | -0.1779 | 15.4245
-5 | 0.1621 | 0.00666 | -0.1763 | 24.3393
-4.5 | 0.2181 | 0.00641 | -0.175 | 34.025
-4 | 0.2715 | 0.00615 | -0.1733 | 44.1463
-3.5 | 0.3232 | 0.00589 | -0.1713 | 54.8727
-3 | 0.3703 | 0.00559 | -0.1683 | 66.2433
-2.5 | 0.4087 | 0.00525 | -0.1636 | 77.8476
-2 | 0.4385 | 0.00502 | -0.1568 | 87.3506
-1.5 | 0.4555 | 0.00487 | -0.1471 | 93.5318
-1 | 0.4803 | 0.00467 | -0.139 | 102.848
-0.5 | 0.4959 | 0.00442 | -0.1289 | 112.1946
0 | 0.5237 | 0.00418 | -0.1217 | 125.2871
0.5 | 0.5385 | 0.00377 | -0.112 | 142.8382
1 | 0.5757 | 0.00347 | -0.1069 | 165.9078
1.5 | 0.6153 | 0.00379 | -0.102 | 162.3483
2 | 0.6145 | 0.00472 | -0.0889 | 130.1907
2.5 | 0.5462 | 0.00701 | -0.0627 | 77.9173
3 | 0.5067 | 0.00931 | -0.0433 | 54.4253
4 | 0.5246 | 0.01222 | -0.0242 | 42.9296
4.5 | 0.5566 | 0.01325 | -0.0191 | 42.0075
5 | 0.5671 | 0.01491 | -0.0104 | 38.0349
5.5 | 0.5947 | 0.01616 | -0.0048 | 36.8007
6 | 0.624 | 0.01746 | 0.0003 | 35.7388
6.5 | 0.6577 | 0.01873 | 0.0047 | 35.1148
7 | 0.6953 | 0.01988 | 0.0084 | 34.9748
7.5 | 0.7303 | 0.02125 | 0.0125 | 34.3671
8 | 0.7755 | 0.02231 | 0.015 | 34.7602
8.5 | 0.8103 | 0.02377 | 0.019 | 34.0892
9 | 0.8506 | 0.02517 | 0.0222 | 33.7942
9.5 | 0.896 | 0.02641 | 0.0248 | 33.9265
10 | 0.9413 | 0.02772 | 0.0274 | 33.9574
10.5 | 0.9861 | 0.02913 | 0.03 | 33.8517
11 | 1.033 | 0.03049 | 0.0326 | 33.88
11.5 | 1.0763 | 0.03215 | 0.0355 | 33.4774
12 | 1.1212 | 0.03377 | 0.0383 | 33.2011
12.5 | 1.164 | 0.03561 | 0.0414 | 32.6874
13 | 1.1952 | 0.0381 | 0.0454 | 31.3701
13.5 | 1.235 | 0.04032 | 0.0486 | 30.63
14 | 1.2693 | 0.04298 | 0.0522 | 29.5323
14.5 | 1.3063 | 0.04563 | 0.0556 | 28.6281
15 | 1.3396 | 0.04867 | 0.0591 | 27.5241
15.5 | 1.3652 | 0.05246 | 0.0629 | 26.0236
16 | 1.3681 | 0.05802 | 0.0672 | 23.5798
16.5 | 1.3475 | 0.06567 | 0.0704 | 20.5193
17 | 1.3164 | 0.07471 | 0.0715 | 17.6201
17.5 | 1.2826 | 0.0847 | 0.0706 | 15.1429
18 | 1.2485 | 0.09549 | 0.0676 | 13.0747
18.5 | 1.2171 | 0.10658 | 0.0631 | 11.4196
19 | 1.1855 | 0.11822 | 0.0574 | 10.0279
19.5 | 1.1542 | 0.13013 | 0.0506 | 8.8696
20 | 1.131 | 0.14138 | 0.0439 | 7.9997

## 129. Re 16M Mach 0.00 (1)
BIGFOIL.COM POLAR EXPORT
NACA67-520 a=0.8
NACA67-520 a=0.8 |  |  |  | Cl Max: | 1.792 | at alpha= | 14 | deg
JavaFoil+Calcfoil stall+Eppler ext transition |  |  |  | L/D Max: | 115.194 | at alpha= | 5 | deg
Re: | 16000000 |  |  | Cd Min: | 0.00575 | at alpha= | -1.5 | deg
Mach: | 0 |  |  | Cl=0 at alpha= | -4.1613 | deg
|  |  |  | @ Cl=0.1, Cd= | 0.0060775
|  |  |  | @ Cl=0.4, Cd= | 0.0060073
|  |  |  | @ Cl=0.6, Cd= | 0.0070348
alpha (deg) | Cl | Cd | Cm | Cl/Cd
-20 | -0.899 | 0.13818 | -0.028 | -6.506
-19.5 | -0.913 | 0.12837 | -0.03 | -7.112
-19 | -0.926 | 0.11814 | -0.031 | -7.835
-18.5 | -0.936 | 0.10935 | -0.033 | -8.559
-18 | -0.937 | 0.10785 | -0.034 | -8.688
-17.5 | -0.941 | 0.10083 | -0.035 | -9.332
-17 | -0.946 | 0.09081 | -0.038 | -10.419
-16.5 | -0.955 | 0.07704 | -0.041 | -12.394
-16 | -0.974 | 0.05683 | -0.046 | -17.142
-15.5 | -1.046 | 0.02201 | -0.054 | -47.531
-15 | -1.036 | 0.01942 | -0.056 | -53.349
-14.5 | -1.017 | 0.01801 | -0.058 | -56.492
-14 | -0.997 | 0.01542 | -0.06 | -64.618
-13.5 | -0.969 | 0.01409 | -0.062 | -68.772
-13 | -0.937 | 0.01306 | -0.064 | -71.77
-12.5 | -0.902 | 0.01229 | -0.066 | -73.38
-12 | -0.863 | 0.01153 | -0.068 | -74.87
-11.5 | -0.822 | 0.01085 | -0.07 | -75.751
-11 | -0.778 | 0.0103 | -0.071 | -75.521
-10.5 | -0.732 | 0.00923 | -0.073 | -79.3
-10 | -0.683 | 0.0086 | -0.075 | -79.338
-9.5 | -0.631 | 0.00822 | -0.077 | -76.792
-9 | -0.578 | 0.00768 | -0.078 | -75.283
-8.5 | -0.523 | 0.00737 | -0.08 | -71.001
-8 | -0.466 | 0.00733 | -0.082 | -63.671
-7.5 | -0.409 | 0.007 | -0.083 | -58.364
-7 | -0.35 | 0.00683 | -0.085 | -51.189
-6.5 | -0.29 | 0.00667 | -0.087 | -43.451
-6 | -0.229 | 0.00646 | -0.089 | -35.406
-5.5 | -0.167 | 0.00629 | -0.09 | -26.571
-5 | -0.105 | 0.00613 | -0.092 | -17.138
-4.5 | -0.042 | 0.00599 | -0.094 | -7.084
-4 | 0.02 | 0.00584 | -0.096 | 3.505
-3.5 | 0.084 | 0.00608 | -0.097 | 13.756
-3 | 0.147 | 0.00607 | -0.099 | 24.218
-2.5 | 0.211 | 0.00586 | -0.1 | 36.072
-2 | 0.275 | 0.00601 | -0.102 | 45.776
-1.5 | 0.339 | 0.00575 | -0.104 | 58.986
-1 | 0.403 | 0.00602 | -0.105 | 66.866
-0.5 | 0.467 | 0.0064 | -0.107 | 72.966
0 | 0.523 | 0.00697 | -0.109 | 75.099
0.5 | 0.586 | 0.00701 | -0.111 | 83.519
1 | 0.648 | 0.00712 | -0.112 | 91.011
1.5 | 0.71 | 0.00718 | -0.114 | 98.895
2 | 0.772 | 0.00747 | -0.115 | 103.418
2.5 | 0.834 | 0.00763 | -0.117 | 109.365
3 | 0.896 | 0.00801 | -0.119 | 111.853
3.5 | 0.952 | 0.00848 | -0.12 | 112.303
4 | 1.012 | 0.00905 | -0.122 | 111.735
4.5 | 1.071 | 0.00946 | -0.123 | 113.237
5 | 1.129 | 0.0098 | -0.125 | 115.194
5.5 | 1.187 | 0.01068 | -0.126 | 111.121
6 | 1.243 | 0.01119 | -0.128 | 111.075
6.5 | 1.299 | 0.01168 | -0.129 | 111.206
7 | 1.353 | 0.01207 | -0.131 | 112.155
7.5 | 1.404 | 0.0125 | -0.132 | 112.313
8 | 1.453 | 0.01294 | -0.134 | 112.277
8.5 | 1.5 | 0.0134 | -0.135 | 111.902
9 | 1.544 | 0.01389 | -0.137 | 111.196
9.5 | 1.586 | 0.01488 | -0.138 | 106.541
10 | 1.624 | 0.01543 | -0.139 | 105.259
10.5 | 1.659 | 0.01607 | -0.141 | 103.279
11 | 1.692 | 0.0167 | -0.142 | 101.272
11.5 | 1.72 | 0.01739 | -0.143 | 98.925
12 | 1.745 | 0.01802 | -0.145 | 96.834
12.5 | 1.765 | 0.01878 | -0.146 | 93.988
13 | 1.778 | 0.01951 | -0.147 | 91.151
13.5 | 1.787 | 0.02028 | -0.149 | 88.131
14 | 1.792 | 0.02112 | -0.15 | 84.845
14.5 | 1.792 | 0.02196 | -0.151 | 81.591
15 | 1.787 | 0.02283 | -0.152 | 78.291
15.5 | 1.778 | 0.02402 | -0.153 | 74.029
16 | 1.766 | 0.02508 | -0.154 | 70.396
16.5 | 1.749 | 0.02624 | -0.155 | 66.648
17 | 1.729 | 0.02753 | -0.156 | 62.796
17.5 | 1.706 | 0.02873 | -0.157 | 59.369
18 | 1.68 | 0.02993 | -0.158 | 56.108
18.5 | 1.65 | 0.03146 | -0.159 | 52.449
19 | 1.618 | 0.03342 | -0.16 | 48.421

## 130. Re 16M Mach 0.00 (2)
BIGFOIL.COM POLAR EXPORT
NACA67-520 a=0.8
NACA67-520 a=0.8 |  |  |  | Cl Max: | 1.5619 | at alpha= | 20 | deg
XFOIL ncrit=9 |  |  |  | L/D Max: | 153.706 | at alpha= | 0.5 | deg
Re: | 16000000 |  |  | Cd Min: | 0.04665 | at alpha= | 20 | deg
Mach: | 0 |  |  | Cl=0 at alpha= | -5.333 | deg
|  |  |  | @ Cl=0.1, Cd= | 0.0052911
|  |  |  | @ Cl=0.4, Cd= | 0.0042162
|  |  |  | @ Cl=0.6, Cd= | 0.012159
alpha (deg) | Cl | Cd | Cm | Cl/Cd
-20 | -1.1073 | 0.02394 | -0.171 | -46.2531
-19.5 | -1.0939 | 0.02198 | -0.1684 | -49.768
-19 | -1.0693 | 0.02062 | -0.1666 | -51.8574
-18.5 | -1.0553 | 0.01883 | -0.1634 | -56.0435
-18 | -1.0507 | 0.01671 | -0.1587 | -62.8785
-17.5 | -1.0207 | 0.01577 | -0.1569 | -64.7242
-17 | -0.9849 | 0.01504 | -0.1556 | -65.4854
-16.5 | -0.9505 | 0.0143 | -0.154 | -66.4685
-16 | -0.9145 | 0.01363 | -0.1525 | -67.0946
-15.5 | -0.8786 | 0.01297 | -0.1509 | -67.7409
-15 | -0.8439 | 0.01227 | -0.1491 | -68.7775
-14.5 | -0.8039 | 0.01177 | -0.1479 | -68.3008
-14 | -0.7652 | 0.01125 | -0.1464 | -68.0178
-13.5 | -0.7229 | 0.01079 | -0.1455 | -66.9972
-13 | -0.6817 | 0.01033 | -0.1443 | -65.9923
-12.5 | -0.6384 | 0.00992 | -0.1434 | -64.3548
-12 | -0.5956 | 0.0095 | -0.1423 | -62.6947
-11.5 | -0.5524 | 0.00911 | -0.1413 | -60.6367
-11 | -0.509 | 0.0087 | -0.1402 | -58.5057
-10.5 | -0.4656 | 0.00833 | -0.1391 | -55.8944
-10 | -0.4203 | 0.008 | -0.1382 | -52.5375
-9.5 | -0.3773 | 0.00763 | -0.1369 | -49.4495
-9 | -0.3341 | 0.00726 | -0.1356 | -46.0193
-8.5 | -0.2896 | 0.00696 | -0.1344 | -41.6092
-8 | -0.2432 | 0.00672 | -0.1336 | -36.1905
-7.5 | -0.1981 | 0.00648 | -0.1324 | -30.571
-7 | -0.1515 | 0.00627 | -0.1316 | -24.1627
-6.5 | -0.1052 | 0.00607 | -0.1305 | -17.3311
-6 | -0.0603 | 0.00587 | -0.1292 | -10.2726
-5.5 | -0.0149 | 0.00567 | -0.1279 | -2.6279
-5 | 0.0297 | 0.0055 | -0.1263 | 5.4
-4.5 | 0.0694 | 0.00539 | -0.1237 | 12.8757
-4 | 0.1189 | 0.00523 | -0.1231 | 22.7342
-3.5 | 0.1692 | 0.00506 | -0.1228 | 33.4387
-3 | 0.2191 | 0.00487 | -0.1223 | 44.9897
-2.5 | 0.2677 | 0.00469 | -0.1216 | 57.0789
-2 | 0.3169 | 0.00456 | -0.121 | 69.4956
-1.5 | 0.368 | 0.00434 | -0.1209 | 84.7926
-1 | 0.4171 | 0.00415 | -0.1202 | 100.506
-0.5 | 0.4652 | 0.004 | -0.1194 | 116.3
0 | 0.5051 | 0.00372 | -0.1169 | 135.7796
0.5 | 0.5226 | 0.0034 | -0.1095 | 153.7059
1 | 0.4984 | 0.00395 | -0.0926 | 126.1772
1.5 | 0.4804 | 0.00484 | -0.0778 | 99.2562
2 | 0.4527 | 0.00577 | -0.0615 | 78.4575
2.5 | 0.4642 | 0.00662 | -0.0534 | 70.1208
3 | 0.4823 | 0.00744 | -0.0468 | 64.8253
3.5 | 0.489 | 0.00867 | -0.0382 | 56.4014
4 | 0.5159 | 0.00948 | -0.0337 | 54.4198
4.5 | 0.5481 | 0.01015 | -0.0302 | 54
5 | 0.5667 | 0.01127 | -0.0243 | 50.2839
5.5 | 0.5965 | 0.0121 | -0.0206 | 49.2975
6 | 0.6342 | 0.01274 | -0.0184 | 49.7802
6.5 | 0.6637 | 0.01369 | -0.0149 | 48.4806
7 | 0.7068 | 0.01422 | -0.0137 | 49.7046
7.5 | 0.7454 | 0.01489 | -0.0119 | 50.0604
8 | 0.7859 | 0.01552 | -0.0104 | 50.6379
8.5 | 0.8147 | 0.01661 | -0.0071 | 49.0488
9 | 0.8556 | 0.01727 | -0.0058 | 49.5426
9.5 | 0.8968 | 0.01793 | -0.0047 | 50.0167
10 | 0.936 | 0.01867 | -0.0033 | 50.1339
10.5 | 0.9729 | 0.01956 | -0.0016 | 49.7393
11 | 1.0129 | 0.02031 | -0.0005 | 49.872
11.5 | 1.054 | 0.02103 | 0.0005 | 50.1189
12 | 1.0921 | 0.02187 | 0.0018 | 49.936
12.5 | 1.1283 | 0.02283 | 0.0033 | 49.4218
13 | 1.1656 | 0.02374 | 0.0045 | 49.0986
13.5 | 1.2034 | 0.02465 | 0.0057 | 48.8195
14 | 1.2318 | 0.02604 | 0.008 | 47.3041
14.5 | 1.2627 | 0.02732 | 0.0099 | 46.2189
15 | 1.2957 | 0.02853 | 0.0114 | 45.4154
15.5 | 1.3238 | 0.03007 | 0.0134 | 44.0239
16 | 1.357 | 0.03134 | 0.0146 | 43.2993
16.5 | 1.3859 | 0.03289 | 0.0162 | 42.1374
17 | 1.4142 | 0.03449 | 0.0178 | 41.0032
17.5 | 1.4424 | 0.03616 | 0.0192 | 39.8894
18 | 1.4677 | 0.03807 | 0.0208 | 38.5527
18.5 | 1.492 | 0.0401 | 0.0223 | 37.207
19 | 1.5173 | 0.04207 | 0.0235 | 36.0661
19.5 | 1.5382 | 0.04444 | 0.0249 | 34.613
20 | 1.5619 | 0.04665 | 0.026 | 33.4812

## 131. Re 16M Mach 0.10 (1)
BIGFOIL.COM POLAR EXPORT
NACA67-520 a=0.8
NACA67-520 a=0.8 |  |  |  | Cl Max: | 1.781 | at alpha= | 14 | deg
JavaFoil+Calcfoil stall+Eppler ext transition |  |  |  | L/D Max: | 114.487 | at alpha= | 5 | deg
Re: | 16000000 |  |  | Cd Min: | 0.00575 | at alpha= | -1.5 | deg
Mach: | 0.1 |  |  | Cl=0 at alpha= | -4.1641 | deg
|  |  |  | @ Cl=0.1, Cd= | 0.0060875
|  |  |  | @ Cl=0.4, Cd= | 0.0060081
|  |  |  | @ Cl=0.6, Cd= | 0.0070976
alpha (deg) | Cl | Cd | Cm | Cl/Cd
-20 | -0.859 | 0.14362 | -0.027 | -5.982
-19.5 | -0.875 | 0.13501 | -0.029 | -6.482
-19 | -0.891 | 0.12477 | -0.03 | -7.137
-18.5 | -0.903 | 0.11638 | -0.032 | -7.761
-18 | -0.909 | 0.1132 | -0.033 | -8.029
-17.5 | -0.916 | 0.10605 | -0.034 | -8.636
-17 | -0.922 | 0.09707 | -0.037 | -9.5
-16.5 | -0.929 | 0.08565 | -0.04 | -10.85
-16 | -0.939 | 0.0716 | -0.043 | -13.11
-15.5 | -1.029 | 0.02435 | -0.054 | -42.271
-15 | -1.025 | 0.02042 | -0.056 | -50.219
-14.5 | -1.011 | 0.01824 | -0.058 | -55.417
-14 | -0.988 | 0.01645 | -0.06 | -60.087
-13.5 | -0.965 | 0.01451 | -0.062 | -66.491
-13 | -0.935 | 0.01335 | -0.064 | -70.004
-12.5 | -0.9 | 0.01258 | -0.066 | -71.534
-12 | -0.863 | 0.0117 | -0.068 | -73.753
-11.5 | -0.822 | 0.01103 | -0.07 | -74.543
-11 | -0.779 | 0.01041 | -0.072 | -74.804
-10.5 | -0.733 | 0.00933 | -0.074 | -78.572
-10 | -0.684 | 0.00868 | -0.075 | -78.856
-9.5 | -0.633 | 0.00829 | -0.077 | -76.364
-9 | -0.58 | 0.00774 | -0.079 | -74.948
-8.5 | -0.525 | 0.00767 | -0.08 | -68.452
-8 | -0.468 | 0.00739 | -0.082 | -63.369
-7.5 | -0.41 | 0.00706 | -0.084 | -58.143
-7 | -0.351 | 0.00688 | -0.086 | -51.003
-6.5 | -0.291 | 0.00671 | -0.087 | -43.378
-6 | -0.23 | 0.00648 | -0.089 | -35.497
-5.5 | -0.168 | 0.00631 | -0.091 | -26.635
-5 | -0.106 | 0.00616 | -0.093 | -17.12
-4.5 | -0.043 | 0.006 | -0.094 | -7.105
-4 | 0.021 | 0.00588 | -0.096 | 3.501
-3.5 | 0.084 | 0.00609 | -0.098 | 13.807
-3 | 0.148 | 0.00608 | -0.099 | 24.311
-2.5 | 0.212 | 0.00586 | -0.101 | 36.219
-2 | 0.276 | 0.00604 | -0.103 | 45.788
-1.5 | 0.341 | 0.00575 | -0.104 | 59.198
-1 | 0.405 | 0.00603 | -0.106 | 67.169
-0.5 | 0.469 | 0.00643 | -0.108 | 72.982
0 | 0.526 | 0.00697 | -0.109 | 75.391
0.5 | 0.588 | 0.00709 | -0.111 | 83.044
1 | 0.651 | 0.00713 | -0.113 | 91.25
1.5 | 0.714 | 0.0072 | -0.114 | 99.09
2 | 0.776 | 0.00752 | -0.116 | 103.163
2.5 | 0.839 | 0.00767 | -0.118 | 109.344
3 | 0.901 | 0.00806 | -0.119 | 111.719
3.5 | 0.956 | 0.00854 | -0.121 | 111.984
4 | 1.017 | 0.0091 | -0.122 | 111.688
4.5 | 1.076 | 0.00953 | -0.124 | 112.836
5 | 1.134 | 0.00991 | -0.125 | 114.487
5.5 | 1.192 | 0.01075 | -0.127 | 110.916
6 | 1.249 | 0.01127 | -0.128 | 110.814
6.5 | 1.305 | 0.01176 | -0.13 | 110.985
7 | 1.359 | 0.01213 | -0.131 | 112.027
7.5 | 1.41 | 0.01261 | -0.133 | 111.837
8 | 1.459 | 0.01305 | -0.134 | 111.762
8.5 | 1.505 | 0.01355 | -0.136 | 111.126
9 | 1.549 | 0.01404 | -0.137 | 110.368
9.5 | 1.59 | 0.01505 | -0.139 | 105.678
10 | 1.628 | 0.0156 | -0.14 | 104.346
10.5 | 1.662 | 0.01626 | -0.141 | 102.218
11 | 1.694 | 0.01691 | -0.143 | 100.17
11.5 | 1.721 | 0.01755 | -0.144 | 98.041
12 | 1.744 | 0.01829 | -0.145 | 95.365
12.5 | 1.762 | 0.01908 | -0.147 | 92.379
13 | 1.773 | 0.01973 | -0.148 | 89.889
13.5 | 1.78 | 0.02063 | -0.149 | 86.274
14 | 1.781 | 0.02144 | -0.15 | 83.058
14.5 | 1.778 | 0.02241 | -0.152 | 79.336
15 | 1.769 | 0.02337 | -0.153 | 75.695
15.5 | 1.756 | 0.02449 | -0.154 | 71.703
16 | 1.739 | 0.02564 | -0.155 | 67.836
16.5 | 1.718 | 0.02673 | -0.156 | 64.285
17 | 1.693 | 0.02819 | -0.157 | 60.073
17.5 | 1.665 | 0.02953 | -0.158 | 56.381
18 | 1.633 | 0.03084 | -0.159 | 52.962
18.5 | 1.598 | 0.03285 | -0.16 | 48.661
19 | 1.561 | 0.03459 | -0.161 | 45.144

## 132. Re 16M Mach 0.10 (2)
BIGFOIL.COM POLAR EXPORT
NACA67-520 a=0.8
NACA67-520 a=0.8 |  |  |  | Cl Max: | 1.5606 | at alpha= | 20 | deg
XFOIL ncrit=9 |  |  |  | L/D Max: | 136.613 | at alpha= | 0 | deg
Re: | 16000000 |  |  | Cd Min: | 0.04818 | at alpha= | 20 | deg
Mach: | 0.1 |  |  | Cl=0 at alpha= | -5.386 | deg
|  |  |  | @ Cl=0.1, Cd= | 0.0053115
|  |  |  | @ Cl=0.4, Cd= | 0.0042322
|  |  |  | @ Cl=0.6, Cd= | 0.012278
alpha (deg) | Cl | Cd | Cm | Cl/Cd
-20 | -1.0976 | 0.02524 | -0.1759 | -43.4865
-19.5 | -1.0856 | 0.02308 | -0.1732 | -47.0364
-19 | -1.0639 | 0.02151 | -0.1712 | -49.4607
-18.5 | -1.0435 | 0.01994 | -0.1687 | -52.332
-18 | -1.0279 | 0.0182 | -0.1654 | -56.478
-17.5 | -1.0206 | 0.0162 | -0.1607 | -63
-17 | -0.9876 | 0.01535 | -0.1589 | -64.3388
-16.5 | -0.9514 | 0.01461 | -0.1574 | -65.1198
-16 | -0.9166 | 0.01388 | -0.1556 | -66.0375
-15.5 | -0.879 | 0.01324 | -0.1541 | -66.3897
-15 | -0.846 | 0.01247 | -0.1518 | -67.8428
-14.5 | -0.8047 | 0.01197 | -0.1507 | -67.2264
-14 | -0.7665 | 0.0114 | -0.149 | -67.2368
-13.5 | -0.7241 | 0.01093 | -0.1479 | -66.2489
-13 | -0.6816 | 0.01047 | -0.1468 | -65.1003
-12.5 | -0.6392 | 0.01002 | -0.1456 | -63.7924
-12 | -0.5952 | 0.00961 | -0.1446 | -61.9355
-11.5 | -0.5521 | 0.0092 | -0.1434 | -60.0109
-11 | -0.5082 | 0.0088 | -0.1423 | -57.75
-10.5 | -0.4639 | 0.00842 | -0.1412 | -55.095
-10 | -0.4192 | 0.00807 | -0.1401 | -51.9455
-9.5 | -0.3752 | 0.0077 | -0.1389 | -48.7273
-9 | -0.3323 | 0.00733 | -0.1374 | -45.3342
-8.5 | -0.2872 | 0.00702 | -0.1363 | -40.9117
-8 | -0.241 | 0.00677 | -0.1353 | -35.5982
-7.5 | -0.195 | 0.00652 | -0.1342 | -29.908
-7 | -0.1485 | 0.0063 | -0.1332 | -23.5714
-6.5 | -0.102 | 0.00611 | -0.1322 | -16.6939
-6 | -0.0563 | 0.0059 | -0.1309 | -9.5424
-5.5 | -0.0104 | 0.0057 | -0.1297 | -1.8246
-5 | 0.0352 | 0.00552 | -0.1283 | 6.3768
-4.5 | 0.0753 | 0.00538 | -0.1256 | 13.9963
-4 | 0.1222 | 0.00525 | -0.1244 | 23.2762
-3.5 | 0.1722 | 0.00508 | -0.1239 | 33.8976
-3 | 0.2221 | 0.00488 | -0.1234 | 45.5123
-2.5 | 0.2709 | 0.0047 | -0.1227 | 57.6383
-2 | 0.3199 | 0.00457 | -0.122 | 70
-1.5 | 0.3709 | 0.00435 | -0.1217 | 85.2644
-1 | 0.4203 | 0.00415 | -0.1211 | 101.2771
-0.5 | 0.4681 | 0.004 | -0.1201 | 117.025
0 | 0.5082 | 0.00372 | -0.1176 | 136.6129
1 | 0.5048 | 0.00389 | -0.0939 | 129.7686
1.5 | 0.4827 | 0.00484 | -0.0782 | 99.7314
2 | 0.4552 | 0.00576 | -0.0618 | 79.0278
2.5 | 0.465 | 0.00666 | -0.0533 | 69.8198
3 | 0.4778 | 0.00762 | -0.0457 | 62.7034
3.5 | 0.4887 | 0.00875 | -0.0378 | 55.8514
4 | 0.5166 | 0.00955 | -0.0334 | 54.0942
4.5 | 0.5484 | 0.01024 | -0.0298 | 53.5547
5 | 0.5673 | 0.01136 | -0.024 | 49.9384
5.5 | 0.5966 | 0.01221 | -0.0201 | 48.8616
6 | 0.6326 | 0.01293 | -0.0176 | 48.925
6.5 | 0.6632 | 0.01386 | -0.0141 | 47.8499
7 | 0.7067 | 0.01439 | -0.013 | 49.1105
7.5 | 0.7454 | 0.01506 | -0.0111 | 49.4954
8 | 0.7828 | 0.01585 | -0.0091 | 49.388
8.5 | 0.8148 | 0.01682 | -0.0062 | 48.4423
9 | 0.8563 | 0.01748 | -0.005 | 48.9874
9.5 | 0.8976 | 0.01815 | -0.0038 | 49.4545
10 | 0.9338 | 0.01906 | -0.0018 | 48.9927
10.5 | 0.974 | 0.01982 | -0.0006 | 49.1423
11 | 1.0146 | 0.02057 | 0.0006 | 49.3243
11.5 | 1.0559 | 0.02131 | 0.0015 | 49.5495
12 | 1.0905 | 0.02235 | 0.0034 | 48.7919
12.5 | 1.1301 | 0.02318 | 0.0045 | 48.7532
13 | 1.168 | 0.0241 | 0.0058 | 48.4647
13.5 | 1.2044 | 0.0251 | 0.0072 | 47.9841
14 | 1.2325 | 0.02656 | 0.0097 | 46.4044
14.5 | 1.2648 | 0.0278 | 0.0115 | 45.4964
15 | 1.294 | 0.02928 | 0.0135 | 44.194
15.5 | 1.3263 | 0.03063 | 0.0151 | 43.3007
16 | 1.3603 | 0.0319 | 0.0163 | 42.6426
16.5 | 1.3868 | 0.03365 | 0.0183 | 41.2125
17 | 1.4166 | 0.03522 | 0.0197 | 40.2215
17.5 | 1.4422 | 0.03715 | 0.0215 | 38.821
18 | 1.4705 | 0.03891 | 0.0228 | 37.7923
18.5 | 1.4935 | 0.04111 | 0.0245 | 36.3294
19 | 1.5179 | 0.04324 | 0.0259 | 35.1041
19.5 | 1.541 | 0.04554 | 0.0271 | 33.8384
20 | 1.5606 | 0.04818 | 0.0285 | 32.391

## 133. Re 16M Mach 0.25 (1)
BIGFOIL.COM POLAR EXPORT
NACA67-520 a=0.8
NACA67-520 a=0.8 |  |  |  | Cl Max: | 1.729 | at alpha= | 12.5 | deg
JavaFoil+Calcfoil stall+Eppler ext transition |  |  |  | L/D Max: | 113.04 | at alpha= | 5 | deg
Re: | 16000000 |  |  | Cd Min: | 0.00597 | at alpha= | -2.5 | deg
Mach: | 0.25 |  |  | Cl=0 at alpha= | -4.1615 | deg
|  |  |  | @ Cl=0.1, Cd= | 0.0061742
|  |  |  | @ Cl=0.4, Cd= | 0.0064154
|  |  |  | @ Cl=0.6, Cd= | 0.0070706
alpha (deg) | Cl | Cd | Cm | Cl/Cd
-18.5 | -0.656 | 0.14297 | -0.028 | -4.586
-18 | -0.694 | 0.13432 | -0.029 | -5.168
-17.5 | -0.729 | 0.12579 | -0.031 | -5.794
-17 | -0.759 | 0.11756 | -0.033 | -6.453
-16.5 | -0.783 | 0.11116 | -0.034 | -7.04
-16 | -0.803 | 0.10298 | -0.036 | -7.796
-15.5 | -0.819 | 0.09317 | -0.039 | -8.791
-15 | -0.828 | 0.08642 | -0.041 | -9.578
-14.5 | -0.836 | 0.07472 | -0.045 | -11.188
-14 | -0.879 | 0.03979 | -0.055 | -22.093
-13.5 | -0.921 | 0.01857 | -0.063 | -49.616
-13 | -0.903 | 0.01634 | -0.065 | -55.271
-12.5 | -0.882 | 0.0143 | -0.067 | -61.663
-12 | -0.853 | 0.01307 | -0.069 | -65.216
-11.5 | -0.819 | 0.0118 | -0.071 | -69.389
-11 | -0.782 | 0.01014 | -0.073 | -77.12
-10.5 | -0.738 | 0.0095 | -0.075 | -77.689
-10 | -0.691 | 0.00902 | -0.077 | -76.639
-9.5 | -0.642 | 0.00884 | -0.079 | -72.57
-9 | -0.589 | 0.00845 | -0.081 | -69.72
-8.5 | -0.535 | 0.008 | -0.082 | -66.871
-8 | -0.478 | 0.00767 | -0.084 | -62.268
-7.5 | -0.419 | 0.0073 | -0.086 | -57.457
-7 | -0.359 | 0.00704 | -0.088 | -51.046
-6.5 | -0.298 | 0.00684 | -0.09 | -43.568
-6 | -0.235 | 0.00665 | -0.091 | -35.421
-5.5 | -0.172 | 0.00645 | -0.093 | -26.694
-5 | -0.108 | 0.00629 | -0.095 | -17.209
-4.5 | -0.044 | 0.00615 | -0.097 | -7.11
-4 | 0.021 | 0.00598 | -0.098 | 3.529
-3.5 | 0.086 | 0.00617 | -0.1 | 13.977
-3 | 0.152 | 0.00619 | -0.102 | 24.505
-2.5 | 0.218 | 0.00597 | -0.104 | 36.509
-2 | 0.284 | 0.00608 | -0.105 | 46.636
-1.5 | 0.349 | 0.0064 | -0.107 | 54.574
-1 | 0.415 | 0.00642 | -0.109 | 64.698
-0.5 | 0.481 | 0.00634 | -0.11 | 75.921
0 | 0.54 | 0.00678 | -0.112 | 79.614
0.5 | 0.604 | 0.00709 | -0.114 | 85.243
1 | 0.669 | 0.00734 | -0.116 | 91.088
1.5 | 0.733 | 0.00742 | -0.117 | 98.725
2 | 0.797 | 0.00775 | -0.119 | 102.877
2.5 | 0.861 | 0.00792 | -0.121 | 108.638
3 | 0.925 | 0.00837 | -0.122 | 110.445
3.5 | 0.982 | 0.00888 | -0.124 | 110.564
4 | 1.043 | 0.00947 | -0.126 | 110.121
4.5 | 1.104 | 0.00993 | -0.127 | 111.127
5 | 1.163 | 0.01029 | -0.129 | 113.04
5.5 | 1.222 | 0.01131 | -0.13 | 108.082
6 | 1.28 | 0.01184 | -0.132 | 108.121
6.5 | 1.336 | 0.01232 | -0.133 | 108.466
7 | 1.391 | 0.01277 | -0.135 | 108.94
7.5 | 1.442 | 0.01325 | -0.136 | 108.762
8 | 1.489 | 0.01377 | -0.138 | 108.149
8.5 | 1.534 | 0.0143 | -0.139 | 107.285
9 | 1.575 | 0.01532 | -0.141 | 102.85
9.5 | 1.613 | 0.01602 | -0.142 | 100.658
10 | 1.645 | 0.01671 | -0.144 | 98.455
10.5 | 1.674 | 0.01741 | -0.145 | 96.146
11 | 1.697 | 0.01813 | -0.147 | 93.583
11.5 | 1.714 | 0.01902 | -0.148 | 90.121
12 | 1.726 | 0.01982 | -0.149 | 87.07
12.5 | 1.729 | 0.0208 | -0.151 | 83.141
13 | 1.722 | 0.02183 | -0.152 | 78.9
13.5 | 1.707 | 0.02289 | -0.153 | 74.566
14 | 1.684 | 0.02376 | -0.154 | 70.844
14.5 | 1.652 | 0.02496 | -0.156 | 66.195
15 | 1.613 | 0.02621 | -0.157 | 61.539
15.5 | 1.566 | 0.02778 | -0.158 | 56.35
16 | 1.511 | 0.02918 | -0.159 | 51.794
16.5 | 1.449 | 0.03156 | -0.16 | 45.891
17 | 1.38 | 0.03322 | -0.161 | 41.56
17.5 | 1.303 | 0.03739 | -0.161 | 34.861

## 134. Re 16M Mach 0.25 (2)
BIGFOIL.COM POLAR EXPORT
NACA67-520 a=0.8
NACA67-520 a=0.8 |  |  |  | Cl Max: | 1.5609 | at alpha= | 20 | deg
XFOIL ncrit=9 |  |  |  | L/D Max: | 167.822 | at alpha= | 0.5 | deg
Re: | 16000000 |  |  | Cd Min: | 0.05627 | at alpha= | 20 | deg
Mach: | 0.25 |  |  | Cl=0 at alpha= | -5.6302 | deg
|  |  |  | @ Cl=0.1, Cd= | 0.0054845
|  |  |  | @ Cl=0.4, Cd= | 0.0043534
|  |  |  | @ Cl=0.6, Cd= | 0.013263
alpha (deg) | Cl | Cd | Cm | Cl/Cd
-20 | -1.0533 | 0.03295 | -0.1988 | -31.9666
-19.5 | -1.0463 | 0.02966 | -0.1969 | -35.2765
-19 | -1.0331 | 0.02697 | -0.1946 | -38.3055
-18.5 | -1.0163 | 0.02463 | -0.1921 | -41.2627
-18 | -0.9963 | 0.02263 | -0.1893 | -44.0256
-17.5 | -0.9799 | 0.02059 | -0.1858 | -47.5911
-17 | -0.9523 | 0.01918 | -0.183 | -49.6507
-16 | -0.9264 | 0.01543 | -0.1733 | -60.0389
-15.5 | -0.8872 | 0.01463 | -0.1711 | -60.6425
-15 | -0.8511 | 0.01378 | -0.1684 | -61.7634
-14.5 | -0.8092 | 0.01314 | -0.1664 | -61.583
-14 | -0.7704 | 0.01239 | -0.164 | -62.1792
-13.5 | -0.729 | 0.01175 | -0.1619 | -62.0426
-13 | -0.6849 | 0.0112 | -0.1602 | -61.1518
-12.5 | -0.6412 | 0.01067 | -0.1584 | -60.0937
-12 | -0.5947 | 0.01022 | -0.157 | -58.1898
-11.5 | -0.5501 | 0.00976 | -0.1554 | -56.3627
-11 | -0.5037 | 0.00932 | -0.1539 | -54.0451
-10.5 | -0.4578 | 0.00889 | -0.1524 | -51.4961
-10 | -0.4122 | 0.00848 | -0.1509 | -48.6085
-9.5 | -0.365 | 0.00812 | -0.1496 | -44.9507
-9 | -0.3213 | 0.00769 | -0.1477 | -41.7815
-8.5 | -0.2758 | 0.00731 | -0.1461 | -37.7291
-8 | -0.2283 | 0.00704 | -0.1448 | -32.429
-7.5 | -0.1798 | 0.00678 | -0.1437 | -26.5192
-7 | -0.1328 | 0.00652 | -0.1423 | -20.3681
-6.5 | -0.0836 | 0.00632 | -0.1414 | -13.2278
-6 | -0.0355 | 0.00609 | -0.1402 | -5.8292
-5.5 | 0.0125 | 0.00586 | -0.139 | 2.1331
-5 | 0.0613 | 0.00566 | -0.1379 | 10.8304
-4.5 | 0.1076 | 0.00545 | -0.1363 | 19.7431
-4 | 0.1519 | 0.00527 | -0.1341 | 28.8235
-3.5 | 0.1913 | 0.00514 | -0.1309 | 37.2179
-3 | 0.2404 | 0.00495 | -0.1298 | 48.5657
-2.5 | 0.2888 | 0.00476 | -0.1286 | 60.6723
-2 | 0.3372 | 0.00462 | -0.1274 | 72.987
-1.5 | 0.387 | 0.00441 | -0.1265 | 87.7551
-1 | 0.4375 | 0.00419 | -0.1258 | 104.4153
-0.5 | 0.4836 | 0.00405 | -0.124 | 119.4074
0 | 0.5259 | 0.00369 | -0.1216 | 142.5203
0.5 | 0.5471 | 0.00326 | -0.1146 | 167.8221
1 | 0.5301 | 0.0037 | -0.0989 | 143.2703
1.5 | 0.504 | 0.00466 | -0.0819 | 108.1545
2 | 0.4742 | 0.00565 | -0.0647 | 83.9292
2.5 | 0.4686 | 0.00689 | -0.0528 | 68.0116
3 | 0.4793 | 0.00797 | -0.0445 | 60.138
3.5 | 0.4836 | 0.00934 | -0.0352 | 51.7773
4 | 0.5183 | 0.00999 | -0.0317 | 51.8819
4.5 | 0.55 | 0.01079 | -0.0278 | 50.9731
5 | 0.5689 | 0.01193 | -0.0217 | 47.6865
5.5 | 0.5909 | 0.01309 | -0.0163 | 45.1413
6 | 0.6287 | 0.01381 | -0.0137 | 45.525
6.5 | 0.6602 | 0.01477 | -0.0102 | 44.6987
7 | 0.7012 | 0.01549 | -0.0083 | 45.2679
7.5 | 0.7409 | 0.01624 | -0.0063 | 45.6219
8 | 0.7832 | 0.01692 | -0.0047 | 46.2884
8.5 | 0.8128 | 0.01811 | -0.0011 | 44.8813
9 | 0.8547 | 0.01886 | 0.0004 | 45.3181
9.5 | 0.8968 | 0.01963 | 0.0019 | 45.6852
10 | 0.9385 | 0.02043 | 0.0034 | 45.9373
10.5 | 0.9771 | 0.02142 | 0.0053 | 45.6162
11 | 1.0177 | 0.02232 | 0.0069 | 45.5959
11.5 | 1.0604 | 0.02314 | 0.0082 | 45.8254
12 | 1.1 | 0.02413 | 0.0098 | 45.5864
12.5 | 1.1371 | 0.02529 | 0.0117 | 44.9624
13 | 1.1746 | 0.02642 | 0.0135 | 44.4587
13.5 | 1.2138 | 0.02749 | 0.0151 | 44.1542
14 | 1.2376 | 0.02939 | 0.0185 | 42.1096
14.5 | 1.272 | 0.0308 | 0.0205 | 41.2987
15 | 1.3027 | 0.03249 | 0.0227 | 40.0954
15.5 | 1.3369 | 0.034 | 0.0245 | 39.3206
16 | 1.3663 | 0.03587 | 0.0267 | 38.0903
16.5 | 1.3953 | 0.0378 | 0.0288 | 36.9127
17 | 1.4224 | 0.03997 | 0.0308 | 35.5867
17.5 | 1.4497 | 0.04215 | 0.0327 | 34.3938
18 | 1.4763 | 0.04448 | 0.0345 | 33.1902
18.5 | 1.4982 | 0.04724 | 0.0364 | 31.7146
19 | 1.5204 | 0.05007 | 0.0381 | 30.3655
19.5 | 1.5422 | 0.05299 | 0.0395 | 29.1036
20 | 1.5609 | 0.05627 | 0.0408 | 27.7395

## 135. Re 16M Mach 0.50 (1)
BIGFOIL.COM POLAR EXPORT
NACA67-520 a=0.8
NACA67-520 a=0.8 |  |  |  | Cl Max: | 1.588 | at alpha= | 8.5 | deg
JavaFoil+Calcfoil stall+Eppler ext transition |  |  |  | L/D Max: | 104.466 | at alpha= | 3 | deg
Re: | 16000000 |  |  | Cd Min: | 0.00638 | at alpha= | -3.5 | deg
Mach: | 0.5 |  |  | Cl=0 at alpha= | -4.162 | deg
|  |  |  | @ Cl=0.1, Cd= | 0.0063922
|  |  |  | @ Cl=0.4, Cd= | 0.0065908
|  |  |  | @ Cl=0.6, Cd= | 0.0077209
alpha (deg) | Cl | Cd | Cm | Cl/Cd
-20 | -0.916 | 0.17409 | -0.031 | -5.264
-19.5 | -0.886 | 0.16629 | -0.031 | -5.33
-19 | -0.857 | 0.16192 | -0.032 | -5.295
-18.5 | -0.828 | 0.15995 | -0.032 | -5.175
-18 | -0.799 | 0.1545 | -0.033 | -5.169
-17.5 | -0.772 | 0.1413 | -0.035 | -5.462
-17 | -0.742 | 0.1364 | -0.035 | -5.44
-16.5 | -0.714 | 0.12401 | -0.036 | -5.754
-16 | -0.684 | 0.12087 | -0.036 | -5.661
-15.5 | -0.656 | 0.10998 | -0.037 | -5.964
-15 | -0.628 | 0.10281 | -0.039 | -6.107
-14.5 | -0.599 | 0.09915 | -0.04 | -6.045
-14 | -0.57 | 0.09514 | -0.04 | -5.989
-13.5 | -0.544 | 0.08412 | -0.044 | -6.472
-13 | -0.521 | 0.07308 | -0.05 | -7.13
-12.5 | -0.566 | 0.01987 | -0.073 | -28.487
-12 | -0.453 | 0.08368 | -0.041 | -5.41
-11.5 | -0.423 | 0.09599 | -0.04 | -4.41
-11 | -0.395 | 0.0828 | -0.041 | -4.768
-10.5 | -0.366 | 0.07435 | -0.043 | -4.927
-10 | -0.338 | 0.06584 | -0.047 | -5.141
-9.5 | -0.581 | 0.01582 | -0.085 | -36.71
-9 | -0.586 | 0.0108 | -0.089 | -54.258
-8.5 | -0.553 | 0.00996 | -0.091 | -55.496
-8 | -0.506 | 0.00926 | -0.093 | -54.673
-7.5 | -0.451 | 0.00857 | -0.095 | -52.63
-7 | -0.391 | 0.00807 | -0.097 | -48.417
-6.5 | -0.326 | 0.0078 | -0.099 | -41.819
-6 | -0.259 | 0.00746 | -0.101 | -34.727
-5.5 | -0.19 | 0.00726 | -0.103 | -26.18
-5 | -0.12 | 0.00695 | -0.105 | -17.222
-4.5 | -0.048 | 0.00675 | -0.107 | -7.173
-4 | 0.023 | 0.00655 | -0.109 | 3.574
-3.5 | 0.096 | 0.00638 | -0.111 | 15.007
-3 | 0.168 | 0.0066 | -0.113 | 25.496
-2.5 | 0.242 | 0.00643 | -0.115 | 37.695
-2 | 0.316 | 0.00642 | -0.117 | 49.125
-1.5 | 0.389 | 0.00652 | -0.119 | 59.668
-1 | 0.462 | 0.00699 | -0.12 | 66.1
-0.5 | 0.535 | 0.00713 | -0.122 | 75.076
0 | 0.601 | 0.00773 | -0.124 | 77.765
0.5 | 0.673 | 0.00795 | -0.126 | 84.684
1 | 0.745 | 0.00806 | -0.128 | 92.443
1.5 | 0.816 | 0.00845 | -0.131 | 96.619
2 | 0.888 | 0.00874 | -0.133 | 101.651
2.5 | 0.959 | 0.00926 | -0.134 | 103.588
3 | 1.031 | 0.00987 | -0.136 | 104.466
3.5 | 1.091 | 0.01058 | -0.138 | 103.154
4 | 1.158 | 0.01133 | -0.14 | 102.269
4.5 | 1.224 | 0.01188 | -0.142 | 103.066
5 | 1.288 | 0.01306 | -0.143 | 98.625
5.5 | 1.35 | 0.01391 | -0.145 | 97.043
6 | 1.409 | 0.0146 | -0.147 | 96.523
6.5 | 1.466 | 0.01532 | -0.149 | 95.666
7 | 1.516 | 0.01608 | -0.15 | 94.263
7.5 | 1.555 | 0.01692 | -0.152 | 91.872
8 | 1.581 | 0.01837 | -0.154 | 86.05
8.5 | 1.588 | 0.01952 | -0.155 | 81.378
9 | 1.564 | 0.02074 | -0.157 | 75.407
9.5 | 1.474 | 0.02226 | -0.158 | 66.213
10 | 0.975 | 0.02397 | -0.16 | 40.685
10.5 | 1.007 | 0.02723 | -0.161 | 36.996
11 | 0.877 | 0.07397 | -0.104 | 11.859
11.5 | 1.073 | 0.02773 | -0.164 | 38.709
12 | 1.104 | 0.03059 | -0.166 | 36.086
12.5 | 0.967 | 0.08519 | -0.112 | 11.349
13 | 1.169 | 0.03239 | -0.168 | 36.087
13.5 | 1.199 | 0.03487 | -0.17 | 34.391

## 136. Re 16M Mach 0.50 (2)
BIGFOIL.COM POLAR EXPORT
NACA67-520 a=0.8
NACA67-520 a=0.8 |  |  |  | Cl Max: | 1.3763 | at alpha= | 15.5 | deg
XFOIL ncrit=9 |  |  |  | L/D Max: | 155.358 | at alpha= | 1 | deg
Re: | 16000000 |  |  | Cd Min: | 0.05165 | at alpha= | 15.5 | deg
Mach: | 0.5 |  |  | Cl=0 at alpha= | -99 | deg
|  |  |  | @ Cl=0.1, Cd= | 0.00427
|  |  |  | @ Cl=0.4, Cd= | 0.00427
|  |  |  | @ Cl=0.6, Cd= | 0.016573
alpha (deg) | Cl | Cd | Cm | Cl/Cd
0 | 0.5293 | 0.00427 | -0.1228 | 123.9578
0.5 | 0.5581 | 0.00376 | -0.1161 | 148.4309
1 | 0.5857 | 0.00377 | -0.1088 | 155.3581
1.5 | 0.5978 | 0.00396 | -0.0984 | 150.9596
2 | 0.5635 | 0.00544 | -0.0785 | 103.5846
2.5 | 0.5015 | 0.00778 | -0.054 | 64.4602
3 | 0.4795 | 0.00975 | -0.0382 | 49.1795
3.5 | 0.4832 | 0.01137 | -0.0277 | 42.4978
4 | 0.5108 | 0.01249 | -0.0217 | 40.8967
4.5 | 0.5509 | 0.01331 | -0.018 | 41.3899
5 | 0.562 | 0.01495 | -0.0095 | 37.592
5.5 | 0.5899 | 0.01619 | -0.0039 | 36.4361
6 | 0.6218 | 0.0174 | 0.0008 | 35.7356
6.5 | 0.6536 | 0.01873 | 0.0055 | 34.8959
7 | 0.6956 | 0.01975 | 0.0085 | 35.2203
7.5 | 0.7355 | 0.02093 | 0.0119 | 35.1409
8 | 0.777 | 0.02213 | 0.015 | 35.1107
8.5 | 0.8138 | 0.02351 | 0.0187 | 34.6151
9 | 0.8555 | 0.02484 | 0.0218 | 34.4404
9.5 | 0.9017 | 0.02605 | 0.0242 | 34.6142
10 | 0.9493 | 0.02725 | 0.0266 | 34.8367
10.5 | 0.9923 | 0.02873 | 0.0295 | 34.5388
11 | 1.0405 | 0.03003 | 0.032 | 34.6487
11.5 | 1.0845 | 0.03163 | 0.0349 | 34.2871
12 | 1.1294 | 0.03325 | 0.0377 | 33.9669
12.5 | 1.173 | 0.03503 | 0.0408 | 33.4856
13 | 1.2035 | 0.03752 | 0.045 | 32.0762
13.5 | 1.2431 | 0.03975 | 0.0483 | 31.273
14 | 1.2785 | 0.04235 | 0.0519 | 30.1889
15 | 1.3533 | 0.04773 | 0.0587 | 28.3532
15.5 | 1.3763 | 0.05165 | 0.0629 | 26.6467

## 137. Re 18M Mach 0.00 (1)
BIGFOIL.COM POLAR EXPORT
NACA67-520 a=0.8
NACA67-520 a=0.8 |  |  |  | Cl Max: | 1.792 | at alpha= | 14 | deg
JavaFoil+Calcfoil stall+Eppler ext transition |  |  |  | L/D Max: | 116.707 | at alpha= | 5 | deg
Re: | 18000000 |  |  | Cd Min: | 0.0059 | at alpha= | -2 | deg
Mach: | 0 |  |  | Cl=0 at alpha= | -4.1613 | deg
|  |  |  | @ Cl=0.1, Cd= | 0.0062025
|  |  |  | @ Cl=0.4, Cd= | 0.0064747
|  |  |  | @ Cl=0.6, Cd= | 0.0073455
alpha (deg) | Cl | Cd | Cm | Cl/Cd
-20 | -0.9 | 0.13674 | -0.028 | -6.582
-19.5 | -0.912 | 0.12861 | -0.029 | -7.094
-19 | -0.928 | 0.11585 | -0.032 | -8.007
-18.5 | -0.938 | 0.10669 | -0.034 | -8.795
-18 | -0.939 | 0.1061 | -0.034 | -8.846
-17.5 | -0.944 | 0.09809 | -0.036 | -9.621
-17 | -0.95 | 0.08754 | -0.038 | -10.852
-16.5 | -0.959 | 0.07377 | -0.042 | -13.003
-16 | -0.993 | 0.04688 | -0.048 | -21.176
-15.5 | -1.046 | 0.02188 | -0.054 | -47.81
-15 | -1.036 | 0.01928 | -0.056 | -53.724
-14.5 | -1.019 | 0.01733 | -0.058 | -58.777
-14 | -0.997 | 0.01528 | -0.06 | -65.233
-13.5 | -0.97 | 0.01378 | -0.062 | -70.358
-13 | -0.938 | 0.0128 | -0.064 | -73.251
-12.5 | -0.902 | 0.01196 | -0.066 | -75.441
-12 | -0.864 | 0.01127 | -0.068 | -76.62
-11.5 | -0.822 | 0.01066 | -0.07 | -77.124
-11 | -0.778 | 0.01007 | -0.071 | -77.305
-10.5 | -0.732 | 0.00905 | -0.073 | -80.919
-10 | -0.683 | 0.00865 | -0.075 | -78.953
-9.5 | -0.632 | 0.00806 | -0.077 | -78.332
-9 | -0.578 | 0.00769 | -0.078 | -75.237
-8.5 | -0.523 | 0.00725 | -0.08 | -72.204
-8 | -0.467 | 0.00692 | -0.082 | -67.474
-7.5 | -0.409 | 0.00692 | -0.084 | -59.114
-7 | -0.35 | 0.00672 | -0.085 | -52.079
-6.5 | -0.29 | 0.00657 | -0.087 | -44.109
-6 | -0.229 | 0.00636 | -0.089 | -35.993
-5.5 | -0.167 | 0.0062 | -0.09 | -27.001
-5 | -0.105 | 0.00604 | -0.092 | -17.399
-4.5 | -0.042 | 0.00617 | -0.094 | -6.875
-4 | 0.02 | 0.00619 | -0.095 | 3.309
-3.5 | 0.084 | 0.0062 | -0.097 | 13.507
-3 | 0.147 | 0.00621 | -0.099 | 23.703
-2.5 | 0.211 | 0.00618 | -0.1 | 34.194
-2 | 0.275 | 0.0059 | -0.102 | 46.665
-1.5 | 0.339 | 0.00596 | -0.104 | 56.868
-1 | 0.403 | 0.0065 | -0.105 | 62.033
-0.5 | 0.467 | 0.00657 | -0.107 | 71.036
0 | 0.523 | 0.00718 | -0.109 | 72.872
0.5 | 0.586 | 0.00728 | -0.111 | 80.424
1 | 0.648 | 0.00757 | -0.112 | 85.652
1.5 | 0.71 | 0.00761 | -0.114 | 93.375
2 | 0.773 | 0.00764 | -0.115 | 101.081
2.5 | 0.835 | 0.00785 | -0.117 | 106.302
3 | 0.897 | 0.00815 | -0.119 | 109.978
3.5 | 0.952 | 0.00851 | -0.12 | 111.854
4 | 1.012 | 0.00896 | -0.122 | 112.892
4.5 | 1.071 | 0.00934 | -0.123 | 114.704
5 | 1.129 | 0.00968 | -0.125 | 116.707
5.5 | 1.187 | 0.01054 | -0.126 | 112.574
6 | 1.244 | 0.01101 | -0.128 | 112.966
6.5 | 1.3 | 0.01141 | -0.129 | 113.923
7 | 1.354 | 0.01181 | -0.131 | 114.589
7.5 | 1.405 | 0.01226 | -0.132 | 114.551
8 | 1.454 | 0.01269 | -0.134 | 114.559
8.5 | 1.5 | 0.01315 | -0.135 | 114.137
9 | 1.544 | 0.01401 | -0.137 | 110.212
9.5 | 1.586 | 0.01457 | -0.138 | 108.862
10 | 1.624 | 0.01511 | -0.139 | 107.518
10.5 | 1.66 | 0.01576 | -0.141 | 105.328
11 | 1.692 | 0.01635 | -0.142 | 103.5
11.5 | 1.721 | 0.01704 | -0.143 | 100.999
12 | 1.746 | 0.0177 | -0.145 | 98.631
12.5 | 1.766 | 0.01845 | -0.146 | 95.733
13 | 1.779 | 0.01914 | -0.147 | 92.946
13.5 | 1.788 | 0.01991 | -0.149 | 89.828
14 | 1.792 | 0.02067 | -0.15 | 86.733
14.5 | 1.792 | 0.02156 | -0.151 | 83.142
15 | 1.788 | 0.02246 | -0.152 | 79.607
15.5 | 1.779 | 0.02357 | -0.153 | 75.479
16 | 1.766 | 0.02461 | -0.154 | 71.764
16.5 | 1.75 | 0.02574 | -0.155 | 67.981
17 | 1.73 | 0.02684 | -0.156 | 64.43
17.5 | 1.706 | 0.02814 | -0.158 | 60.63
18 | 1.68 | 0.0294 | -0.158 | 57.144
18.5 | 1.651 | 0.03077 | -0.159 | 53.658
19 | 1.619 | 0.03258 | -0.16 | 49.689

## 138. Re 18M Mach 0.00 (2)
BIGFOIL.COM POLAR EXPORT
NACA67-520 a=0.8
NACA67-520 a=0.8 |  |  |  | Cl Max: | 1.5724 | at alpha= | 20 | deg
XFOIL ncrit=9 |  |  |  | L/D Max: | 125.578 | at alpha= | 0 | deg
Re: | 18000000 |  |  | Cd Min: | 0.04575 | at alpha= | 20 | deg
Mach: | 0 |  |  | Cl=0 at alpha= | -5.2811 | deg
|  |  |  | @ Cl=0.1, Cd= | 0.0051724
|  |  |  | @ Cl=0.4, Cd= | 0.0042039
|  |  |  | @ Cl=0.6, Cd= | 0.012103
alpha (deg) | Cl | Cd | Cm | Cl/Cd
-20 | -1.1141 | 0.02354 | -0.1705 | -47.328
-19.5 | -1.0998 | 0.02164 | -0.1679 | -50.8226
-19 | -1.0762 | 0.02024 | -0.166 | -53.1719
-18.5 | -1.0514 | 0.01893 | -0.1641 | -55.5415
-17.5 | -1.0277 | 0.01544 | -0.156 | -66.5609
-17 | -0.9921 | 0.01472 | -0.1547 | -67.3981
-16.5 | -0.9587 | 0.01397 | -0.1529 | -68.6256
-16 | -0.921 | 0.01336 | -0.1517 | -68.9371
-15.5 | -0.8852 | 0.01272 | -0.15 | -69.5912
-15 | -0.8499 | 0.01203 | -0.1482 | -70.6484
-14.5 | -0.8099 | 0.01154 | -0.147 | -70.182
-14 | -0.7704 | 0.011 | -0.1457 | -70.0364
-13.5 | -0.7286 | 0.01054 | -0.1447 | -69.1271
-13 | -0.6871 | 0.0101 | -0.1435 | -68.0297
-12.5 | -0.6436 | 0.00969 | -0.1426 | -66.419
-12 | -0.6009 | 0.00929 | -0.1415 | -64.6825
-11.5 | -0.5565 | 0.00892 | -0.1407 | -62.3879
-11 | -0.5132 | 0.00853 | -0.1396 | -60.1641
-10.5 | -0.4696 | 0.00817 | -0.1384 | -57.4786
-10 | -0.4247 | 0.00784 | -0.1375 | -54.1709
-9.5 | -0.3815 | 0.00749 | -0.1362 | -50.9346
-9 | -0.3382 | 0.00713 | -0.1349 | -47.4334
-8.5 | -0.2947 | 0.00682 | -0.1335 | -43.2111
-8 | -0.2479 | 0.00659 | -0.1327 | -37.6176
-7.5 | -0.2025 | 0.00636 | -0.1316 | -31.8396
-7 | -0.1568 | 0.00613 | -0.1305 | -25.5791
-6.5 | -0.1102 | 0.00595 | -0.1296 | -18.521
-6 | -0.064 | 0.00574 | -0.1285 | -11.1498
-5.5 | -0.019 | 0.00553 | -0.1271 | -3.4358
-5 | 0.0244 | 0.00538 | -0.1252 | 4.5353
-4.5 | 0.067 | 0.00527 | -0.1232 | 12.7135
-4 | 0.1177 | 0.00512 | -0.1229 | 22.9883
-3.5 | 0.1683 | 0.00495 | -0.1226 | 34
-3 | 0.2181 | 0.0048 | -0.1221 | 45.4375
-2.5 | 0.266 | 0.00464 | -0.1213 | 57.3276
-1.5 | 0.3695 | 0.0043 | -0.1212 | 85.9302
-1 | 0.4171 | 0.00415 | -0.1202 | 100.506
-0.5 | 0.4634 | 0.00405 | -0.119 | 114.4198
0 | 0.4998 | 0.00398 | -0.1156 | 125.5779
0.5 | 0.4786 | 0.00398 | -0.0995 | 120.2513
1.5 | 0.4491 | 0.00555 | -0.0713 | 80.9189
2 | 0.4366 | 0.00658 | -0.0583 | 66.3526
2.5 | 0.4503 | 0.00686 | -0.0506 | 65.6414
3 | 0.4684 | 0.00771 | -0.0441 | 60.7523
3.5 | 0.482 | 0.00875 | -0.0368 | 55.0857
4 | 0.5097 | 0.00958 | -0.0325 | 53.2046
4.5 | 0.5414 | 0.01026 | -0.0289 | 52.768
5 | 0.5643 | 0.01126 | -0.0238 | 50.1155
5.5 | 0.5957 | 0.01204 | -0.0204 | 49.4767
6 | 0.6354 | 0.01262 | -0.0186 | 50.3487
6.5 | 0.6656 | 0.01354 | -0.0151 | 49.1581
7 | 0.7084 | 0.01408 | -0.0139 | 50.3125
7.5 | 0.7486 | 0.0147 | -0.0124 | 50.9252
8 | 0.7877 | 0.01537 | -0.0106 | 51.2492
8.5 | 0.8182 | 0.01639 | -0.0076 | 49.9207
9 | 0.8589 | 0.01706 | -0.0063 | 50.3458
9.5 | 0.9003 | 0.01771 | -0.0052 | 50.8357
10 | 0.9415 | 0.01836 | -0.0041 | 51.28
10.5 | 0.9782 | 0.01925 | -0.0023 | 50.8156
11 | 1.0178 | 0.02002 | -0.0011 | 50.8392
11.5 | 1.0594 | 0.02071 | -0.0003 | 51.154
12 | 1.0984 | 0.02151 | 0.0009 | 51.0646
12.5 | 1.134 | 0.0225 | 0.0025 | 50.4
13 | 1.1703 | 0.02345 | 0.004 | 49.9062
13.5 | 1.2087 | 0.02432 | 0.005 | 49.6998
14 | 1.2366 | 0.02572 | 0.0075 | 48.0793
14.5 | 1.2681 | 0.02698 | 0.0093 | 47.0015
15 | 1.3013 | 0.02816 | 0.0108 | 46.2109
15.5 | 1.3311 | 0.02958 | 0.0126 | 45
16 | 1.3639 | 0.03087 | 0.0139 | 44.1821
16.5 | 1.3956 | 0.03222 | 0.0152 | 43.3147
17 | 1.4205 | 0.03402 | 0.0172 | 41.7549
17.5 | 1.4512 | 0.0355 | 0.0184 | 40.8789
18 | 1.4749 | 0.0375 | 0.0202 | 39.3307
18.5 | 1.5036 | 0.03919 | 0.0213 | 38.3669
19 | 1.5261 | 0.04136 | 0.0228 | 36.898
19.5 | 1.549 | 0.04354 | 0.0241 | 35.5765
20 | 1.5724 | 0.04575 | 0.0252 | 34.3694

## 139. Re 18M Mach 0.10 (1)
BIGFOIL.COM POLAR EXPORT
NACA67-520 a=0.8
NACA67-520 a=0.8 |  |  |  | Cl Max: | 1.782 | at alpha= | 14 | deg
JavaFoil+Calcfoil stall+Eppler ext transition |  |  |  | L/D Max: | 116.562 | at alpha= | 5 | deg
Re: | 18000000 |  |  | Cd Min: | 0.00596 | at alpha= | -1.5 | deg
Mach: | 0.1 |  |  | Cl=0 at alpha= | -4.1641 | deg
|  |  |  | @ Cl=0.1, Cd= | 0.0062075
|  |  |  | @ Cl=0.4, Cd= | 0.006467
|  |  |  | @ Cl=0.6, Cd= | 0.0073352
alpha (deg) | Cl | Cd | Cm | Cl/Cd
-20 | -0.86 | 0.14218 | -0.027 | -6.047
-19.5 | -0.876 | 0.13326 | -0.029 | -6.574
-19 | -0.892 | 0.12222 | -0.031 | -7.302
-18.5 | -0.906 | 0.1129 | -0.033 | -8.026
-18 | -0.91 | 0.11141 | -0.033 | -8.172
-17.5 | -0.919 | 0.10269 | -0.035 | -8.951
-17 | -0.925 | 0.09449 | -0.037 | -9.789
-16.5 | -0.932 | 0.08338 | -0.04 | -11.177
-16 | -0.947 | 0.06606 | -0.044 | -14.331
-15.5 | -1.007 | 0.0309 | -0.053 | -32.581
-15 | -1.025 | 0.02035 | -0.056 | -50.377
-14.5 | -1.011 | 0.01802 | -0.058 | -56.125
-14 | -0.99 | 0.01594 | -0.06 | -62.082
-13.5 | -0.966 | 0.01416 | -0.062 | -68.211
-13 | -0.935 | 0.01306 | -0.064 | -71.614
-12.5 | -0.901 | 0.01227 | -0.066 | -73.396
-12 | -0.863 | 0.01144 | -0.068 | -75.454
-11.5 | -0.823 | 0.01078 | -0.07 | -76.289
-11 | -0.779 | 0.01021 | -0.072 | -76.314
-10.5 | -0.734 | 0.00912 | -0.074 | -80.483
-10 | -0.685 | 0.00876 | -0.075 | -78.184
-9.5 | -0.633 | 0.00815 | -0.077 | -77.747
-9 | -0.58 | 0.00761 | -0.079 | -76.195
-8.5 | -0.525 | 0.00723 | -0.08 | -72.647
-8 | -0.468 | 0.00696 | -0.082 | -67.268
-7.5 | -0.411 | 0.00696 | -0.084 | -58.994
-7 | -0.351 | 0.00677 | -0.086 | -51.898
-6.5 | -0.291 | 0.00658 | -0.087 | -44.218
-6 | -0.23 | 0.00639 | -0.089 | -36.01
-5.5 | -0.168 | 0.00621 | -0.091 | -27.082
-5 | -0.106 | 0.00608 | -0.093 | -17.372
-4.5 | -0.043 | 0.00618 | -0.094 | -6.903
-4 | 0.021 | 0.00623 | -0.096 | 3.307
-3.5 | 0.084 | 0.0062 | -0.098 | 13.556
-3 | 0.148 | 0.00623 | -0.099 | 23.716
-2.5 | 0.212 | 0.00619 | -0.101 | 34.325
-2 | 0.277 | 0.00648 | -0.103 | 42.659
-1.5 | 0.341 | 0.00596 | -0.104 | 57.116
-1 | 0.405 | 0.00651 | -0.106 | 62.233
-0.5 | 0.469 | 0.0066 | -0.108 | 71.096
0 | 0.526 | 0.00718 | -0.109 | 73.255
0.5 | 0.588 | 0.00728 | -0.111 | 80.784
1 | 0.651 | 0.00757 | -0.113 | 85.975
1.5 | 0.714 | 0.00766 | -0.114 | 93.24
2 | 0.776 | 0.00767 | -0.116 | 101.242
2.5 | 0.839 | 0.00791 | -0.118 | 106.011
3 | 0.901 | 0.0082 | -0.119 | 109.903
3.5 | 0.957 | 0.00855 | -0.121 | 111.848
4 | 1.017 | 0.00905 | -0.122 | 112.419
4.5 | 1.076 | 0.00942 | -0.124 | 114.21
5 | 1.135 | 0.00974 | -0.125 | 116.562
5.5 | 1.193 | 0.01065 | -0.127 | 112.011
6 | 1.249 | 0.0111 | -0.128 | 112.495
6.5 | 1.305 | 0.01151 | -0.13 | 113.388
7 | 1.36 | 0.01193 | -0.131 | 114.007
7.5 | 1.41 | 0.01238 | -0.133 | 113.908
8 | 1.459 | 0.01282 | -0.134 | 113.84
8.5 | 1.506 | 0.01328 | -0.136 | 113.388
9 | 1.55 | 0.01417 | -0.137 | 109.393
9.5 | 1.591 | 0.01474 | -0.139 | 107.95
10 | 1.628 | 0.01529 | -0.14 | 106.474
10.5 | 1.663 | 0.01596 | -0.141 | 104.209
11 | 1.694 | 0.01657 | -0.143 | 102.257
11.5 | 1.721 | 0.01718 | -0.144 | 100.179
12 | 1.745 | 0.0179 | -0.145 | 97.463
12.5 | 1.763 | 0.01867 | -0.147 | 94.431
13 | 1.774 | 0.01939 | -0.148 | 91.485
13.5 | 1.78 | 0.02019 | -0.149 | 88.154
14 | 1.782 | 0.02105 | -0.151 | 84.659
14.5 | 1.778 | 0.0219 | -0.152 | 81.188
15 | 1.77 | 0.02295 | -0.153 | 77.135
15.5 | 1.757 | 0.02404 | -0.154 | 73.094
16 | 1.74 | 0.02515 | -0.155 | 69.18
16.5 | 1.719 | 0.02623 | -0.156 | 65.539
17 | 1.694 | 0.02748 | -0.157 | 61.627
17.5 | 1.665 | 0.02875 | -0.158 | 57.917
18 | 1.634 | 0.03022 | -0.159 | 54.066
18.5 | 1.599 | 0.03208 | -0.16 | 49.84
19 | 1.562 | 0.03366 | -0.161 | 46.407

## 140. Re 18M Mach 0.10 (2)
BIGFOIL.COM POLAR EXPORT
NACA67-520 a=0.8
NACA67-520 a=0.8 |  |  |  | Cl Max: | 1.5713 | at alpha= | 20 | deg
XFOIL ncrit=9 |  |  |  | L/D Max: | 121.259 | at alpha= | 0.5 | deg
Re: | 18000000 |  |  | Cd Min: | 0.04725 | at alpha= | 20 | deg
Mach: | 0.1 |  |  | Cl=0 at alpha= | -5.3393 | deg
|  |  |  | @ Cl=0.1, Cd= | 0.0051928
|  |  |  | @ Cl=0.4, Cd= | 0.0042192
|  |  |  | @ Cl=0.6, Cd= | 0.012225
alpha (deg) | Cl | Cd | Cm | Cl/Cd
-20 | -1.1067 | 0.02471 | -0.1752 | -44.7875
-19.5 | -1.0916 | 0.02273 | -0.1728 | -48.0246
-19 | -1.0685 | 0.02121 | -0.1709 | -50.3772
-18.5 | -1.0483 | 0.01963 | -0.1683 | -53.403
-18 | -1.0241 | 0.0183 | -0.166 | -55.9617
-17.5 | -1.029 | 0.01583 | -0.1597 | -65.0032
-17 | -0.9942 | 0.01504 | -0.1581 | -66.1037
-16.5 | -0.9595 | 0.01428 | -0.1564 | -67.1919
-16 | -0.9236 | 0.01359 | -0.1547 | -67.9617
-15.5 | -0.8856 | 0.01298 | -0.1532 | -68.228
-15 | -0.8517 | 0.01223 | -0.1511 | -69.6402
-14.5 | -0.8098 | 0.01176 | -0.15 | -68.8605
-14 | -0.7721 | 0.01115 | -0.1482 | -69.2466
-13.5 | -0.7295 | 0.01068 | -0.1472 | -68.3052
-13 | -0.6879 | 0.01021 | -0.1459 | -67.3751
-12.5 | -0.6442 | 0.0098 | -0.1449 | -65.7347
-12 | -0.6 | 0.00941 | -0.1439 | -63.762
-11.5 | -0.5565 | 0.00901 | -0.1428 | -61.7647
-11 | -0.5121 | 0.00862 | -0.1417 | -59.4084
-10.5 | -0.4686 | 0.00825 | -0.1405 | -56.8
-10 | -0.4235 | 0.0079 | -0.1394 | -53.6076
-9.5 | -0.3791 | 0.00757 | -0.1383 | -50.0793
-9 | -0.3363 | 0.00719 | -0.1367 | -46.7733
-8.5 | -0.2924 | 0.00687 | -0.1353 | -42.5619
-8 | -0.2456 | 0.00664 | -0.1345 | -36.988
-7.5 | -0.1998 | 0.0064 | -0.1333 | -31.2188
-7 | -0.1536 | 0.00617 | -0.1323 | -24.8947
-6.5 | -0.1067 | 0.00598 | -0.1313 | -17.8428
-6 | -0.0601 | 0.00577 | -0.1302 | -10.4159
-5.5 | -0.0144 | 0.00556 | -0.1289 | -2.5899
-5 | 0.0304 | 0.00538 | -0.1273 | 5.6506
-4.5 | 0.071 | 0.00528 | -0.1247 | 13.447
-4 | 0.1209 | 0.00513 | -0.1242 | 23.5673
-3.5 | 0.1714 | 0.00497 | -0.1238 | 34.4869
-3 | 0.2213 | 0.00481 | -0.1233 | 46.0083
-2.5 | 0.2689 | 0.00465 | -0.1223 | 57.828
-2 | 0.3211 | 0.00447 | -0.1222 | 71.8345
-1.5 | 0.3726 | 0.0043 | -0.1221 | 86.6512
-1 | 0.4201 | 0.00416 | -0.121 | 100.9856
-0.5 | 0.4668 | 0.00404 | -0.1198 | 115.5446
0.5 | 0.4814 | 0.00397 | -0.1001 | 121.2594
1 | 0.4697 | 0.00464 | -0.0863 | 101.2284
1.5 | 0.4535 | 0.0055 | -0.0721 | 82.4545
2 | 0.4395 | 0.00655 | -0.0587 | 67.0992
2.5 | 0.4496 | 0.00692 | -0.0503 | 64.9711
3 | 0.4683 | 0.00778 | -0.0438 | 60.1928
4.5 | 0.543 | 0.01031 | -0.0288 | 52.6673
5 | 0.5637 | 0.01139 | -0.0233 | 49.4908
5.5 | 0.5957 | 0.01216 | -0.0199 | 48.9885
6 | 0.6354 | 0.01276 | -0.018 | 49.7962
6.5 | 0.6645 | 0.01373 | -0.0143 | 48.3977
7 | 0.7084 | 0.01424 | -0.0132 | 49.7472
7.5 | 0.7487 | 0.01487 | -0.0116 | 50.3497
8 | 0.7863 | 0.01562 | -0.0096 | 50.3393
8.5 | 0.818 | 0.01661 | -0.0067 | 49.2474
9 | 0.8596 | 0.01727 | -0.0054 | 49.7742
9.5 | 0.9013 | 0.01792 | -0.0043 | 50.2958
10 | 0.9396 | 0.01873 | -0.0026 | 50.1655
10.5 | 0.9787 | 0.01954 | -0.0012 | 50.087
11 | 1.0195 | 0.02028 | -0.0001 | 50.2712
11.5 | 1.0614 | 0.02098 | 0.0008 | 50.591
12 | 1.0974 | 0.02195 | 0.0025 | 49.9954
12.5 | 1.1355 | 0.02286 | 0.0038 | 49.6719
13 | 1.1726 | 0.0238 | 0.0052 | 49.2689
13.5 | 1.2116 | 0.02468 | 0.0063 | 49.0924
14 | 1.237 | 0.02626 | 0.0092 | 47.1059
14.5 | 1.2707 | 0.02743 | 0.0108 | 46.3252
15 | 1.3029 | 0.02871 | 0.0125 | 45.3814
15.5 | 1.3332 | 0.03017 | 0.0143 | 44.1896
16 | 1.3672 | 0.03143 | 0.0156 | 43.4998
16.5 | 1.3935 | 0.03317 | 0.0176 | 42.0109
17 | 1.4233 | 0.03472 | 0.0191 | 40.9937
17.5 | 1.4499 | 0.03656 | 0.0208 | 39.6581
18 | 1.4777 | 0.03834 | 0.0222 | 38.542
18.5 | 1.5021 | 0.04043 | 0.0238 | 37.1531
19 | 1.5294 | 0.04231 | 0.025 | 36.1475
19.5 | 1.5503 | 0.04475 | 0.0265 | 34.6436
20 | 1.5713 | 0.04725 | 0.0278 | 33.255

## 141. Re 18M Mach 0.25 (1)
BIGFOIL.COM POLAR EXPORT
NACA67-520 a=0.8
NACA67-520 a=0.8 |  |  |  | Cl Max: | 1.73 | at alpha= | 12.5 | deg
JavaFoil+Calcfoil stall+Eppler ext transition |  |  |  | L/D Max: | 114.594 | at alpha= | 5 | deg
Re: | 18000000 |  |  | Cd Min: | 0.00604 | at alpha= | -4.5 | deg
Mach: | 0.25 |  |  | Cl=0 at alpha= | -4.1615 | deg
|  |  |  | @ Cl=0.1, Cd= | 0.0063094
|  |  |  | @ Cl=0.4, Cd= | 0.0064509
|  |  |  | @ Cl=0.6, Cd= | 0.0072994
alpha (deg) | Cl | Cd | Cm | Cl/Cd
-19 | -0.613 | 0.15118 | -0.027 | -4.056
-18.5 | -0.656 | 0.1423 | -0.028 | -4.609
-18 | -0.695 | 0.13345 | -0.03 | -5.205
-17.5 | -0.729 | 0.12441 | -0.031 | -5.862
-17 | -0.759 | 0.11654 | -0.033 | -6.516
-16.5 | -0.783 | 0.11009 | -0.034 | -7.116
-16 | -0.803 | 0.10191 | -0.036 | -7.882
-15.5 | -0.821 | 0.09153 | -0.039 | -8.964
-15 | -0.829 | 0.08481 | -0.041 | -9.781
-14.5 | -0.84 | 0.07177 | -0.046 | -11.7
-14 | -0.923 | 0.02434 | -0.06 | -37.908
-13.5 | -0.921 | 0.01837 | -0.063 | -50.152
-13 | -0.902 | 0.01638 | -0.065 | -55.08
-12.5 | -0.883 | 0.01391 | -0.068 | -63.462
-12 | -0.853 | 0.01272 | -0.07 | -67.091
-11.5 | -0.819 | 0.01174 | -0.072 | -69.785
-11 | -0.78 | 0.01075 | -0.073 | -72.599
-10.5 | -0.737 | 0.01014 | -0.075 | -72.736
-10 | -0.692 | 0.00885 | -0.077 | -78.138
-9.5 | -0.642 | 0.0084 | -0.079 | -76.408
-9 | -0.59 | 0.00829 | -0.081 | -71.086
-8.5 | -0.535 | 0.00787 | -0.082 | -67.966
-8 | -0.478 | 0.00748 | -0.084 | -63.922
-7.5 | -0.42 | 0.00718 | -0.086 | -58.467
-7 | -0.359 | 0.00699 | -0.088 | -51.398
-6.5 | -0.298 | 0.00679 | -0.09 | -43.895
-6 | -0.236 | 0.00655 | -0.091 | -35.991
-5.5 | -0.172 | 0.00635 | -0.093 | -27.122
-5 | -0.108 | 0.00619 | -0.095 | -17.496
-4.5 | -0.044 | 0.00604 | -0.097 | -7.243
-4 | 0.021 | 0.00631 | -0.098 | 3.346
-3.5 | 0.086 | 0.00632 | -0.1 | 13.65
-3 | 0.152 | 0.00627 | -0.102 | 24.172
-2.5 | 0.218 | 0.00625 | -0.103 | 34.899
-2 | 0.284 | 0.00661 | -0.105 | 42.928
-1.5 | 0.35 | 0.00661 | -0.107 | 52.862
-1 | 0.416 | 0.0064 | -0.109 | 64.927
-0.5 | 0.481 | 0.00653 | -0.11 | 73.701
0 | 0.54 | 0.00699 | -0.112 | 77.185
0.5 | 0.604 | 0.00732 | -0.114 | 82.593
1 | 0.669 | 0.00783 | -0.116 | 85.436
1.5 | 0.733 | 0.00787 | -0.117 | 93.095
2 | 0.797 | 0.00788 | -0.119 | 101.201
2.5 | 0.861 | 0.00816 | -0.121 | 105.47
3 | 0.925 | 0.00839 | -0.122 | 110.251
3.5 | 0.982 | 0.0089 | -0.124 | 110.295
4 | 1.043 | 0.0094 | -0.126 | 110.969
4.5 | 1.104 | 0.00976 | -0.127 | 113.068
5 | 1.164 | 0.01016 | -0.129 | 114.594
5.5 | 1.223 | 0.01115 | -0.13 | 109.648
6 | 1.28 | 0.01166 | -0.132 | 109.837
6.5 | 1.337 | 0.01206 | -0.133 | 110.808
7 | 1.391 | 0.01254 | -0.135 | 110.977
7.5 | 1.442 | 0.01304 | -0.137 | 110.58
8 | 1.49 | 0.01351 | -0.138 | 110.317
8.5 | 1.535 | 0.01402 | -0.139 | 109.458
9 | 1.576 | 0.01504 | -0.141 | 104.774
9.5 | 1.613 | 0.01572 | -0.142 | 102.605
10 | 1.646 | 0.01638 | -0.144 | 100.479
10.5 | 1.674 | 0.01709 | -0.145 | 97.973
11 | 1.697 | 0.0178 | -0.147 | 95.356
11.5 | 1.715 | 0.01863 | -0.148 | 92.027
12 | 1.726 | 0.0194 | -0.149 | 88.998
12.5 | 1.73 | 0.02035 | -0.151 | 85.01
13 | 1.723 | 0.02135 | -0.152 | 80.693
13.5 | 1.707 | 0.02238 | -0.153 | 76.296
14 | 1.684 | 0.02331 | -0.154 | 72.258
14.5 | 1.653 | 0.02449 | -0.156 | 67.483
15 | 1.613 | 0.02585 | -0.157 | 62.407
15.5 | 1.566 | 0.02724 | -0.158 | 57.507
16 | 1.512 | 0.02863 | -0.159 | 52.788
16.5 | 1.449 | 0.03099 | -0.16 | 46.763
17 | 1.381 | 0.03288 | -0.161 | 41.999
17.5 | 1.305 | 0.03617 | -0.161 | 36.07

## 142. Re 18M Mach 0.25 (2)
BIGFOIL.COM POLAR EXPORT
NACA67-520 a=0.8
NACA67-520 a=0.8 |  |  |  | Cl Max: | 1.5711 | at alpha= | 20 | deg
XFOIL ncrit=9 |  |  |  | L/D Max: | 137.649 | at alpha= | 0.5 | deg
Re: | 18000000 |  |  | Cd Min: | 0.05535 | at alpha= | 20 | deg
Mach: | 0.25 |  |  | Cl=0 at alpha= | -5.5977 | deg
|  |  |  | @ Cl=0.1, Cd= | 0.0053374
|  |  |  | @ Cl=0.4, Cd= | 0.0043069
|  |  |  | @ Cl=0.6, Cd= | 0.013201
alpha (deg) | Cl | Cd | Cm | Cl/Cd
-20 | -1.0657 | 0.03211 | -0.1985 | -33.189
-19.5 | -1.059 | 0.02887 | -0.1965 | -36.6817
-19 | -1.0426 | 0.02635 | -0.1943 | -39.5674
-18.5 | -1.027 | 0.02401 | -0.1915 | -42.7738
-18 | -1.0063 | 0.02209 | -0.1887 | -45.5545
-17.5 | -0.9856 | 0.02028 | -0.1854 | -48.5996
-17 | -0.9575 | 0.01891 | -0.1826 | -50.6346
-16.5 | -0.9357 | 0.01736 | -0.1789 | -53.8998
-16 | -0.9343 | 0.01511 | -0.1725 | -61.8332
-15.5 | -0.8876 | 0.01458 | -0.1711 | -60.8779
-15 | -0.858 | 0.01351 | -0.1676 | -63.5085
-14.5 | -0.8148 | 0.01288 | -0.1658 | -63.2609
-14 | -0.7759 | 0.01215 | -0.1634 | -63.8601
-13.5 | -0.7345 | 0.01149 | -0.1613 | -63.9252
-13 | -0.6914 | 0.01094 | -0.1594 | -63.1993
-12.5 | -0.6464 | 0.01044 | -0.1577 | -61.9157
-12 | -0.6004 | 0.00998 | -0.1562 | -60.1603
-11.5 | -0.5552 | 0.00953 | -0.1546 | -58.2581
-11 | -0.5082 | 0.00913 | -0.1533 | -55.6627
-10.5 | -0.4628 | 0.00871 | -0.1517 | -53.1343
-10 | -0.4162 | 0.00832 | -0.1503 | -50.024
-9.5 | -0.3699 | 0.00795 | -0.1488 | -46.5283
-9 | -0.3248 | 0.00757 | -0.1471 | -42.9062
-8.5 | -0.2792 | 0.00721 | -0.1455 | -38.724
-8 | -0.2332 | 0.00689 | -0.144 | -33.8462
-7.5 | -0.1845 | 0.00665 | -0.1429 | -27.7444
-7 | -0.1373 | 0.00639 | -0.1415 | -21.4867
-6.5 | -0.0882 | 0.00616 | -0.1405 | -14.3182
-6 | -0.0387 | 0.00594 | -0.1396 | -6.5152
-5.5 | 0.0094 | 0.00572 | -0.1384 | 1.6434
-5 | 0.0574 | 0.00551 | -0.1371 | 10.4174
-4.5 | 0.1043 | 0.00532 | -0.1356 | 19.6053
-4 | 0.1475 | 0.00516 | -0.1332 | 28.5853
-3.5 | 0.1904 | 0.00504 | -0.1307 | 37.7778
-3 | 0.2399 | 0.00487 | -0.1297 | 49.2608
-2.5 | 0.2866 | 0.00469 | -0.1282 | 61.1087
-2 | 0.3379 | 0.00454 | -0.1276 | 74.4273
-1.5 | 0.39 | 0.00434 | -0.1271 | 89.8618
-0.5 | 0.4866 | 0.00402 | -0.1247 | 121.0448
0 | 0.5264 | 0.00384 | -0.1216 | 137.0833
0.5 | 0.5093 | 0.0037 | -0.106 | 137.6486
1 | 0.4946 | 0.00443 | -0.0912 | 111.6479
1.5 | 0.4694 | 0.00544 | -0.0747 | 86.2868
2 | 0.4473 | 0.00655 | -0.0594 | 68.2901
2.5 | 0.4462 | 0.00732 | -0.0484 | 60.9563
3 | 0.4659 | 0.00819 | -0.0419 | 56.8864
3.5 | 0.4764 | 0.00942 | -0.0337 | 50.5732
4 | 0.5121 | 0.01009 | -0.0305 | 50.7532
4.5 | 0.5422 | 0.01092 | -0.0263 | 49.652
5 | 0.5653 | 0.01195 | -0.021 | 47.3054
5.5 | 0.5902 | 0.01302 | -0.0161 | 45.3303
6 | 0.6286 | 0.01373 | -0.0136 | 45.783
6.5 | 0.6628 | 0.01459 | -0.0105 | 45.4284
7 | 0.7043 | 0.0153 | -0.0087 | 46.0327
8 | 0.7857 | 0.01675 | -0.005 | 46.9075
8.5 | 0.8179 | 0.01781 | -0.0018 | 45.9236
9 | 0.8582 | 0.01864 | 0 | 46.0408
9.5 | 0.9007 | 0.01938 | 0.0014 | 46.4757
10 | 0.9432 | 0.02015 | 0.0028 | 46.8089
10.5 | 0.9833 | 0.02106 | 0.0045 | 46.6904
11 | 1.0232 | 0.022 | 0.0062 | 46.5091
11.5 | 1.0658 | 0.02282 | 0.0075 | 46.7046
12 | 1.1064 | 0.02374 | 0.009 | 46.6049
12.5 | 1.1438 | 0.02489 | 0.0109 | 45.9542
13 | 1.1807 | 0.02605 | 0.0128 | 45.3244
13.5 | 1.218 | 0.02721 | 0.0147 | 44.763
14 | 1.2437 | 0.02899 | 0.0179 | 42.901
14.5 | 1.2784 | 0.03038 | 0.0198 | 42.0803
15 | 1.3104 | 0.03198 | 0.022 | 40.9756
15.5 | 1.3433 | 0.03356 | 0.024 | 40.0268
16 | 1.3743 | 0.03531 | 0.026 | 38.921
16.5 | 1.4036 | 0.03721 | 0.0281 | 37.721
17 | 1.4314 | 0.0393 | 0.0301 | 36.4224
17.5 | 1.461 | 0.04131 | 0.0319 | 35.3667
18 | 1.4858 | 0.04373 | 0.0339 | 33.9767
18.5 | 1.5066 | 0.04652 | 0.036 | 32.3861
19 | 1.5328 | 0.04902 | 0.0374 | 31.2689
19.5 | 1.5537 | 0.052 | 0.039 | 29.8788
20 | 1.5711 | 0.05535 | 0.0405 | 28.3848

## 143. Re 18M Mach 0.50 (1)
BIGFOIL.COM POLAR EXPORT
NACA67-520 a=0.8
NACA67-520 a=0.8 |  |  |  | Cl Max: | 1.589 | at alpha= | 8.5 | deg
JavaFoil+Calcfoil stall+Eppler ext transition |  |  |  | L/D Max: | 104.399 | at alpha= | 3 | deg
Re: | 18000000 |  |  | Cd Min: | 0.00645 | at alpha= | -4 | deg
Mach: | 0.5 |  |  | Cl=0 at alpha= | -4.162 | deg
|  |  |  | @ Cl=0.1, Cd= | 0.00679
|  |  |  | @ Cl=0.4, Cd= | 0.007202
|  |  |  | @ Cl=0.6, Cd= | 0.0080203
alpha (deg) | Cl | Cd | Cm | Cl/Cd
-20 | -0.915 | 0.18025 | -0.03 | -5.078
-19.5 | -0.886 | 0.1778 | -0.031 | -4.983
-19 | -0.857 | 0.17159 | -0.032 | -4.995
-18.5 | -0.827 | 0.169 | -0.032 | -4.895
-18 | -0.798 | 0.16421 | -0.033 | -4.863
-17.5 | -0.771 | 0.14741 | -0.034 | -5.232
-17 | -0.742 | 0.14194 | -0.035 | -5.227
-16.5 | -0.713 | 0.13067 | -0.036 | -5.457
-16 | -0.684 | 0.12489 | -0.036 | -5.475
-15.5 | -0.655 | 0.11533 | -0.037 | -5.683
-15 | -0.627 | 0.10797 | -0.038 | -5.808
-14.5 | -0.599 | 0.10292 | -0.039 | -5.816
-14 | -0.57 | 0.09642 | -0.04 | -5.907
-13.5 | -0.546 | 0.08187 | -0.046 | -6.669
-13 | -0.525 | 0.06833 | -0.052 | -7.69
-12.5 | -0.569 | 0.01825 | -0.074 | -31.177
-12 | -0.453 | 0.08247 | -0.041 | -5.49
-11.5 | -0.423 | 0.09474 | -0.04 | -4.468
-11 | -0.395 | 0.08287 | -0.041 | -4.764
-10.5 | -0.366 | 0.0738 | -0.043 | -4.964
-10 | -0.339 | 0.06549 | -0.047 | -5.17
-9.5 | -0.582 | 0.01537 | -0.085 | -37.831
-9 | -0.587 | 0.01057 | -0.089 | -55.494
-8.5 | -0.553 | 0.00979 | -0.091 | -56.523
-8 | -0.506 | 0.00908 | -0.093 | -55.761
-7.5 | -0.451 | 0.00842 | -0.095 | -53.617
-7 | -0.391 | 0.00795 | -0.097 | -49.137
-6.5 | -0.326 | 0.00767 | -0.099 | -42.572
-6 | -0.259 | 0.0074 | -0.101 | -35.021
-5.5 | -0.19 | 0.00709 | -0.103 | -26.826
-5 | -0.12 | 0.00685 | -0.105 | -17.476
-4.5 | -0.048 | 0.00665 | -0.107 | -7.282
-4 | 0.023 | 0.00645 | -0.109 | 3.631
-3.5 | 0.096 | 0.00679 | -0.111 | 14.102
-3 | 0.168 | 0.00679 | -0.113 | 24.815
-2.5 | 0.243 | 0.00677 | -0.115 | 35.849
-2 | 0.316 | 0.0068 | -0.117 | 46.43
-1.5 | 0.389 | 0.00719 | -0.118 | 54.119
-1 | 0.462 | 0.00727 | -0.12 | 63.555
-0.5 | 0.536 | 0.00771 | -0.122 | 69.453
0 | 0.602 | 0.00803 | -0.124 | 74.953
0.5 | 0.673 | 0.00811 | -0.126 | 83.047
1 | 0.745 | 0.00867 | -0.128 | 85.938
1.5 | 0.817 | 0.00852 | -0.13 | 95.825
2 | 0.888 | 0.00902 | -0.133 | 98.45
2.5 | 0.96 | 0.00929 | -0.134 | 103.318
3 | 1.031 | 0.00988 | -0.136 | 104.399
3.5 | 1.091 | 0.01064 | -0.138 | 102.598
4 | 1.159 | 0.01123 | -0.14 | 103.2
4.5 | 1.224 | 0.01174 | -0.142 | 104.271
5 | 1.288 | 0.01297 | -0.143 | 99.352
5.5 | 1.35 | 0.01367 | -0.145 | 98.783
6 | 1.41 | 0.01432 | -0.147 | 98.45
6.5 | 1.466 | 0.01502 | -0.149 | 97.572
7 | 1.517 | 0.01578 | -0.15 | 96.13
7.5 | 1.555 | 0.01657 | -0.152 | 93.862
8 | 1.581 | 0.01806 | -0.154 | 87.551
8.5 | 1.589 | 0.01911 | -0.155 | 83.13
9 | 1.565 | 0.02031 | -0.157 | 77.034
9.5 | 1.474 | 0.02179 | -0.159 | 67.663
10 | 0.976 | 0.02351 | -0.16 | 41.498
10.5 | 1.008 | 0.02657 | -0.161 | 37.922
11 | 1.024 | 0.03189 | -0.16 | 32.101
11.5 | 1.074 | 0.02721 | -0.165 | 39.47
12 | 1.105 | 0.02992 | -0.166 | 36.914
12.5 | 0.987 | 0.07574 | -0.126 | 13.032
13 | 1.164 | 0.03421 | -0.168 | 34.025
13.5 | 1.194 | 0.03769 | -0.169 | 31.673

## 144. Re 18M Mach 0.50 (2)
BIGFOIL.COM POLAR EXPORT
NACA67-520 a=0.8
NACA67-520 a=0.8 |  |  |  | Cl Max: | 1.3633 | at alpha= | 15 | deg
XFOIL ncrit=9 |  |  |  | L/D Max: | 141.338 | at alpha= | 0.5 | deg
Re: | 18000000 |  |  | Cd Min: | 0.04704 | at alpha= | 15 | deg
Mach: | 0.5 |  |  | Cl=0 at alpha= | -99 | deg
|  |  |  | @ Cl=0.1, Cd= | 0.00419
|  |  |  | @ Cl=0.4, Cd= | 0.00419
|  |  |  | @ Cl=0.6, Cd= | 0.016624
alpha (deg) | Cl | Cd | Cm | Cl/Cd
0 | 0.5452 | 0.00419 | -0.1261 | 130.1193
0.5 | 0.5597 | 0.00396 | -0.1163 | 141.3384
1 | 0.5828 | 0.00416 | -0.1081 | 140.0962
1.5 | 0.5613 | 0.00455 | -0.0908 | 123.3626
2 | 0.5295 | 0.00591 | -0.0716 | 89.5939
2.5 | 0.4702 | 0.00834 | -0.048 | 56.3789
3 | 0.4583 | 0.0101 | -0.0342 | 45.3762
3.5 | 0.4668 | 0.01163 | -0.0247 | 40.1376
4 | 0.5001 | 0.01267 | -0.0198 | 39.4712
5 | 0.5594 | 0.01494 | -0.009 | 37.4431
5.5 | 0.5869 | 0.01619 | -0.0034 | 36.2508
6 | 0.621 | 0.01732 | 0.001 | 35.8545
6.5 | 0.6516 | 0.01869 | 0.0059 | 34.8636
7 | 0.6963 | 0.01963 | 0.0085 | 35.4712
7.5 | 0.7382 | 0.02072 | 0.0116 | 35.6274
8 | 0.7795 | 0.02194 | 0.0147 | 35.5287
8.5 | 0.8169 | 0.02329 | 0.0185 | 35.0751
9 | 0.862 | 0.02447 | 0.0211 | 35.2268
9.5 | 0.9064 | 0.02576 | 0.0238 | 35.1863
10 | 0.9549 | 0.02691 | 0.0261 | 35.4849
10.5 | 0.9985 | 0.02837 | 0.029 | 35.1956
11 | 1.047 | 0.02964 | 0.0314 | 35.3239
11.5 | 1.0925 | 0.03113 | 0.0342 | 35.0948
12 | 1.1365 | 0.03281 | 0.0372 | 34.6388
12.5 | 1.1808 | 0.03453 | 0.0403 | 34.1964
13 | 1.2098 | 0.03708 | 0.0447 | 32.6268
13.5 | 1.25 | 0.03927 | 0.048 | 31.8309
14 | 1.2884 | 0.04169 | 0.0514 | 30.9043
14.5 | 1.3291 | 0.04408 | 0.0548 | 30.152
15 | 1.3633 | 0.04704 | 0.0584 | 28.9817

## 145. Re 20M Mach 0.00 (1)
BIGFOIL.COM POLAR EXPORT
NACA67-520 a=0.8
NACA67-520 a=0.8 |  |  |  | Cl Max: | 1.793 | at alpha= | 14 | deg
JavaFoil+Calcfoil stall+Eppler ext transition |  |  |  | L/D Max: | 116.59 | at alpha= | 8 | deg
Re: | 20000000 |  |  | Cd Min: | 0.00605 | at alpha= | -2 | deg
Mach: | 0 |  |  | Cl=0 at alpha= | -4.1667 | deg
|  |  |  | @ Cl=0.1, Cd= | 0.0064362
|  |  |  | @ Cl=0.4, Cd= | 0.0066086
|  |  |  | @ Cl=0.6, Cd= | 0.0075871
alpha (deg) | Cl | Cd | Cm | Cl/Cd
-20 | -0.901 | 0.13511 | -0.028 | -6.667
-19.5 | -0.914 | 0.12692 | -0.03 | -7.2
-19 | -0.928 | 0.11464 | -0.032 | -8.099
-18.5 | -0.941 | 0.10432 | -0.034 | -9.017
-18 | -0.94 | 0.10406 | -0.034 | -9.037
-17.5 | -0.948 | 0.09408 | -0.037 | -10.077
-17 | -0.954 | 0.08427 | -0.039 | -11.32
-16.5 | -0.966 | 0.06911 | -0.043 | -13.975
-16 | -1.006 | 0.04056 | -0.049 | -24.813
-15.5 | -1.046 | 0.02199 | -0.054 | -47.557
-15 | -1.037 | 0.01881 | -0.056 | -55.131
-14.5 | -1.02 | 0.017 | -0.058 | -59.978
-14 | -0.998 | 0.0149 | -0.06 | -66.989
-13.5 | -0.971 | 0.0135 | -0.062 | -71.896
-13 | -0.938 | 0.01253 | -0.064 | -74.903
-12.5 | -0.903 | 0.01167 | -0.066 | -77.4
-12 | -0.864 | 0.01113 | -0.068 | -77.641
-11.5 | -0.823 | 0.01044 | -0.07 | -78.832
-11 | -0.779 | 0.00991 | -0.071 | -78.594
-10.5 | -0.733 | 0.00887 | -0.073 | -82.623
-10 | -0.683 | 0.0085 | -0.075 | -80.426
-9.5 | -0.632 | 0.00815 | -0.077 | -77.529
-9 | -0.579 | 0.00757 | -0.078 | -76.416
-8.5 | -0.524 | 0.0071 | -0.08 | -73.711
-8 | -0.467 | 0.00683 | -0.082 | -68.371
-7.5 | -0.409 | 0.00687 | -0.084 | -59.54
-7 | -0.35 | 0.00663 | -0.085 | -52.778
-6.5 | -0.29 | 0.00646 | -0.087 | -44.918
-6 | -0.229 | 0.00628 | -0.089 | -36.463
-5.5 | -0.167 | 0.00611 | -0.091 | -27.409
-5 | -0.105 | 0.00629 | -0.092 | -16.722
-4.5 | -0.042 | 0.0063 | -0.094 | -6.742
-4 | 0.021 | 0.00624 | -0.095 | 3.288
-3.5 | 0.084 | 0.00636 | -0.097 | 13.172
-3 | 0.147 | 0.00666 | -0.099 | 22.098
-2.5 | 0.212 | 0.00651 | -0.1 | 32.495
-2 | 0.275 | 0.00605 | -0.102 | 45.489
-1.5 | 0.339 | 0.00658 | -0.104 | 51.51
-1 | 0.403 | 0.00661 | -0.106 | 61.005
-0.5 | 0.467 | 0.00685 | -0.107 | 68.265
0 | 0.523 | 0.0074 | -0.109 | 70.686
0.5 | 0.586 | 0.00756 | -0.111 | 77.495
1 | 0.648 | 0.00768 | -0.112 | 84.34
1.5 | 0.71 | 0.00785 | -0.114 | 90.518
2 | 0.773 | 0.00789 | -0.115 | 97.923
2.5 | 0.835 | 0.00801 | -0.117 | 104.289
3 | 0.897 | 0.00826 | -0.119 | 108.598
3.5 | 0.952 | 0.00865 | -0.12 | 110.146
4 | 1.012 | 0.00891 | -0.122 | 113.664
4.5 | 1.071 | 0.00924 | -0.123 | 116
5 | 1.13 | 0.00992 | -0.125 | 113.832
5.5 | 1.187 | 0.01042 | -0.126 | 113.954
6 | 1.244 | 0.01086 | -0.128 | 114.563
6.5 | 1.3 | 0.01128 | -0.129 | 115.28
7 | 1.354 | 0.01163 | -0.131 | 116.462
7.5 | 1.405 | 0.01206 | -0.132 | 116.499
8 | 1.454 | 0.01247 | -0.134 | 116.59
8.5 | 1.501 | 0.01292 | -0.135 | 116.187
9 | 1.545 | 0.01377 | -0.137 | 112.181
9.5 | 1.586 | 0.01434 | -0.138 | 110.602
10 | 1.625 | 0.01491 | -0.139 | 108.981
10.5 | 1.66 | 0.01548 | -0.141 | 107.24
11 | 1.693 | 0.01606 | -0.142 | 105.383
11.5 | 1.721 | 0.01676 | -0.144 | 102.689
12 | 1.746 | 0.01737 | -0.145 | 100.539
12.5 | 1.766 | 0.0181 | -0.146 | 97.597
13 | 1.78 | 0.01879 | -0.147 | 94.713
13.5 | 1.789 | 0.01954 | -0.149 | 91.554
14 | 1.793 | 0.02027 | -0.15 | 88.429
14.5 | 1.793 | 0.02131 | -0.151 | 84.115
15 | 1.788 | 0.02211 | -0.152 | 80.877
15.5 | 1.78 | 0.02311 | -0.153 | 77
16 | 1.767 | 0.02422 | -0.154 | 72.953
16.5 | 1.75 | 0.02522 | -0.156 | 69.398
17 | 1.73 | 0.02641 | -0.157 | 65.52
17.5 | 1.707 | 0.02752 | -0.158 | 62.019
18 | 1.681 | 0.02888 | -0.159 | 58.193
18.5 | 1.651 | 0.03044 | -0.159 | 54.25
19 | 1.619 | 0.03244 | -0.16 | 49.92

## 146. Re 20M Mach 0.00 (2)
BIGFOIL.COM POLAR EXPORT
NACA67-520 a=0.8
NACA67-520 a=0.8 |  |  |  | Cl Max: | 1.5806 | at alpha= | 20 | deg
XFOIL ncrit=9 |  |  |  | L/D Max: | 110.072 | at alpha= | -0.5 | deg
Re: | 20000000 |  |  | Cd Min: | 0.04505 | at alpha= | 20 | deg
Mach: | 0 |  |  | Cl=0 at alpha= | -5.2266 | deg
|  |  |  | @ Cl=0.1, Cd= | 0.0050676
|  |  |  | @ Cl=0.4, Cd= | 0.0042228
|  |  |  | @ Cl=0.6, Cd= | 0.012035
alpha (deg) | Cl | Cd | Cm | Cl/Cd
-20 | -1.1212 | 0.02313 | -0.1699 | -48.4738
-19.5 | -1.1043 | 0.02136 | -0.1676 | -51.6994
-19 | -1.0808 | 0.01997 | -0.1657 | -54.1212
-18.5 | -1.0565 | 0.01865 | -0.1636 | -56.6488
-18 | -1.0315 | 0.01743 | -0.1613 | -59.1796
-17.5 | -1.0331 | 0.01519 | -0.1554 | -68.0118
-17 | -0.9985 | 0.01445 | -0.1539 | -69.1003
-16.5 | -0.9648 | 0.01371 | -0.1521 | -70.372
-16 | -0.9273 | 0.01311 | -0.1508 | -70.7323
-15.5 | -0.8911 | 0.01248 | -0.1492 | -71.4022
-15 | -0.8546 | 0.01183 | -0.1476 | -72.2401
-14.5 | -0.8145 | 0.01135 | -0.1464 | -71.7621
-14 | -0.775 | 0.01079 | -0.1451 | -71.8258
-13.5 | -0.7342 | 0.01032 | -0.1438 | -71.1434
-13 | -0.6917 | 0.00989 | -0.1428 | -69.9393
-12.5 | -0.6483 | 0.0095 | -0.1419 | -68.2421
-12 | -0.6056 | 0.0091 | -0.1408 | -66.5495
-11.5 | -0.5606 | 0.00876 | -0.14 | -63.9954
-11 | -0.5177 | 0.00838 | -0.1388 | -61.778
-10.5 | -0.4732 | 0.00804 | -0.1379 | -58.8557
-10 | -0.429 | 0.0077 | -0.1368 | -55.7143
-9.5 | -0.3846 | 0.00739 | -0.1357 | -52.0433
-9 | -0.3413 | 0.00705 | -0.1343 | -48.4113
-8.5 | -0.2982 | 0.00672 | -0.1329 | -44.375
-8 | -0.2527 | 0.00647 | -0.1318 | -39.0572
-7.5 | -0.2063 | 0.00625 | -0.1309 | -33.008
-7 | -0.1613 | 0.00601 | -0.1297 | -26.8386
-6.5 | -0.1141 | 0.00581 | -0.1288 | -19.6386
-6 | -0.0675 | 0.00562 | -0.1278 | -12.0107
-5.5 | -0.0228 | 0.00542 | -0.1263 | -4.2066
-5 | 0.0189 | 0.00528 | -0.1241 | 3.5795
-4.5 | 0.0652 | 0.00517 | -0.1228 | 12.6112
-4 | 0.1162 | 0.00502 | -0.1226 | 23.1474
-3.5 | 0.167 | 0.00489 | -0.1224 | 34.1513
-3 | 0.2163 | 0.00476 | -0.1218 | 45.4412
-2.5 | 0.2667 | 0.00456 | -0.1214 | 58.4868
-2 | 0.3191 | 0.00441 | -0.1215 | 72.3583
-1.5 | 0.3682 | 0.00431 | -0.1209 | 85.4292
-1 | 0.4156 | 0.00418 | -0.1199 | 99.4258
-0.5 | 0.4579 | 0.00416 | -0.1178 | 110.0721
0 | 0.4736 | 0.00437 | -0.1097 | 108.3753
0.5 | 0.446 | 0.0047 | -0.0923 | 94.8936
1 | 0.4379 | 0.00531 | -0.0796 | 82.467
1.5 | 0.4289 | 0.00612 | -0.0672 | 70.0817
2 | 0.4188 | 0.00716 | -0.0548 | 58.4916
2.5 | 0.4449 | 0.00726 | -0.0497 | 61.281
3 | 0.4597 | 0.00788 | -0.0424 | 58.3376
3.5 | 0.4749 | 0.00885 | -0.0354 | 53.661
4 | 0.5033 | 0.00966 | -0.0312 | 52.1014
5 | 0.563 | 0.01124 | -0.0235 | 50.089
5.5 | 0.5958 | 0.01198 | -0.0204 | 49.7329
6 | 0.6367 | 0.01252 | -0.0187 | 50.8546
6.5 | 0.6679 | 0.0134 | -0.0154 | 49.8433
7 | 0.7112 | 0.01392 | -0.0144 | 51.092
7.5 | 0.7498 | 0.01459 | -0.0125 | 51.3914
8 | 0.7896 | 0.01523 | -0.0109 | 51.845
8.5 | 0.8229 | 0.01614 | -0.0083 | 50.9851
9 | 0.8631 | 0.01683 | -0.0069 | 51.2834
9.5 | 0.9045 | 0.01748 | -0.0057 | 51.7449
10 | 0.9459 | 0.01813 | -0.0047 | 52.1732
10.5 | 0.9834 | 0.01896 | -0.003 | 51.8671
11 | 1.0227 | 0.01974 | -0.0018 | 51.8085
11.5 | 1.064 | 0.02044 | -0.0009 | 52.0548
12 | 1.1033 | 0.02123 | 0.0003 | 51.9689
12.5 | 1.1405 | 0.02212 | 0.0017 | 51.5597
13 | 1.1749 | 0.02317 | 0.0034 | 50.7078
13.5 | 1.2138 | 0.02402 | 0.0044 | 50.5329
14 | 1.2434 | 0.02531 | 0.0066 | 49.1268
14.5 | 1.273 | 0.02667 | 0.0087 | 47.7315
15 | 1.3067 | 0.02781 | 0.0101 | 46.9867
15.5 | 1.3394 | 0.02906 | 0.0116 | 46.0908
16 | 1.3699 | 0.03046 | 0.0132 | 44.9737
16.5 | 1.4014 | 0.03182 | 0.0146 | 44.0415
17 | 1.4268 | 0.03357 | 0.0166 | 42.5022
17.5 | 1.4573 | 0.03504 | 0.0178 | 41.5896
18 | 1.482 | 0.03696 | 0.0195 | 40.0974
18.5 | 1.5106 | 0.03864 | 0.0207 | 39.0942
19 | 1.534 | 0.04074 | 0.0222 | 37.6534
19.5 | 1.5604 | 0.04261 | 0.0232 | 36.6205
20 | 1.5806 | 0.04505 | 0.0246 | 35.0855

## 147. Re 20M Mach 0.10 (1)
BIGFOIL.COM POLAR EXPORT
NACA67-520 a=0.8
NACA67-520 a=0.8 |  |  |  | Cl Max: | 1.782 | at alpha= | 14 | deg
JavaFoil+Calcfoil stall+Eppler ext transition |  |  |  | L/D Max: | 116.134 | at alpha= | 7.5 | deg
Re: | 20000000 |  |  | Cd Min: | 0.00606 | at alpha= | -2 | deg
Mach: | 0.1 |  |  | Cl=0 at alpha= | -4.1641 | deg
|  |  |  | @ Cl=0.1, Cd= | 0.00645
|  |  |  | @ Cl=0.4, Cd= | 0.0065981
|  |  |  | @ Cl=0.6, Cd= | 0.0076342
alpha (deg) | Cl | Cd | Cm | Cl/Cd
-20 | -0.861 | 0.14087 | -0.027 | -6.11
-19.5 | -0.877 | 0.13189 | -0.029 | -6.648
-19 | -0.894 | 0.12051 | -0.031 | -7.415
-18.5 | -0.907 | 0.1117 | -0.033 | -8.12
-18 | -0.912 | 0.10976 | -0.034 | -8.307
-17.5 | -0.921 | 0.10078 | -0.036 | -9.138
-17 | -0.929 | 0.09053 | -0.038 | -10.265
-16.5 | -0.936 | 0.08011 | -0.041 | -11.684
-16 | -0.953 | 0.06228 | -0.045 | -15.297
-15.5 | -1.027 | 0.02481 | -0.054 | -41.369
-15 | -1.024 | 0.02038 | -0.056 | -50.262
-14.5 | -1.012 | 0.01768 | -0.058 | -57.241
-14 | -0.991 | 0.01556 | -0.061 | -63.687
-13.5 | -0.966 | 0.01386 | -0.063 | -69.698
-13 | -0.936 | 0.01283 | -0.064 | -72.958
-12.5 | -0.901 | 0.01204 | -0.066 | -74.863
-12 | -0.864 | 0.01119 | -0.068 | -77.165
-11.5 | -0.823 | 0.01059 | -0.07 | -77.738
-11 | -0.779 | 0.01001 | -0.072 | -77.841
-10.5 | -0.734 | 0.00898 | -0.074 | -81.768
-10 | -0.685 | 0.00858 | -0.075 | -79.783
-9.5 | -0.634 | 0.00801 | -0.077 | -79.136
-9 | -0.58 | 0.00763 | -0.079 | -76.045
-8.5 | -0.525 | 0.00715 | -0.08 | -73.48
-8 | -0.469 | 0.0072 | -0.082 | -65.077
-7.5 | -0.411 | 0.00691 | -0.084 | -59.397
-7 | -0.352 | 0.00666 | -0.086 | -52.781
-6.5 | -0.291 | 0.00647 | -0.087 | -45.002
-6 | -0.23 | 0.0063 | -0.089 | -36.545
-5.5 | -0.168 | 0.00614 | -0.091 | -27.363
-5 | -0.106 | 0.00633 | -0.092 | -16.673
-4.5 | -0.043 | 0.00631 | -0.094 | -6.765
-4 | 0.021 | 0.00627 | -0.096 | 3.285
-3.5 | 0.084 | 0.00638 | -0.098 | 13.177
-3 | 0.148 | 0.00666 | -0.099 | 22.189
-2.5 | 0.213 | 0.00655 | -0.101 | 32.468
-2 | 0.277 | 0.00606 | -0.103 | 45.685
-1.5 | 0.341 | 0.00634 | -0.104 | 53.748
-1 | 0.405 | 0.00662 | -0.106 | 61.202
-0.5 | 0.469 | 0.00666 | -0.108 | 70.433
0 | 0.526 | 0.00741 | -0.109 | 71.004
0.5 | 0.589 | 0.00762 | -0.111 | 77.215
1 | 0.651 | 0.0077 | -0.113 | 84.605
1.5 | 0.714 | 0.00791 | -0.114 | 90.302
2 | 0.777 | 0.00795 | -0.116 | 97.667
2.5 | 0.839 | 0.00806 | -0.118 | 104.033
3 | 0.901 | 0.00833 | -0.119 | 108.187
3.5 | 0.957 | 0.00871 | -0.121 | 109.811
4 | 1.017 | 0.00898 | -0.122 | 113.309
4.5 | 1.076 | 0.00929 | -0.124 | 115.918
5 | 1.135 | 0.01002 | -0.125 | 113.295
5.5 | 1.193 | 0.01051 | -0.127 | 113.554
6 | 1.25 | 0.01096 | -0.129 | 114.058
6.5 | 1.306 | 0.01131 | -0.13 | 115.452
7 | 1.36 | 0.01171 | -0.132 | 116.091
7.5 | 1.411 | 0.01215 | -0.133 | 116.134
8 | 1.46 | 0.01258 | -0.134 | 116.066
8.5 | 1.506 | 0.01303 | -0.136 | 115.616
9 | 1.55 | 0.01391 | -0.137 | 111.437
9.5 | 1.591 | 0.01449 | -0.139 | 109.836
10 | 1.629 | 0.01508 | -0.14 | 108.032
10.5 | 1.664 | 0.01567 | -0.142 | 106.154
11 | 1.695 | 0.01626 | -0.143 | 104.217
11.5 | 1.722 | 0.01692 | -0.144 | 101.778
12 | 1.746 | 0.01762 | -0.146 | 99.095
12.5 | 1.763 | 0.01833 | -0.147 | 96.185
13 | 1.775 | 0.01908 | -0.148 | 92.994
13.5 | 1.781 | 0.01982 | -0.149 | 89.843
14 | 1.782 | 0.02065 | -0.151 | 86.302
14.5 | 1.778 | 0.02166 | -0.152 | 82.099
15 | 1.77 | 0.02249 | -0.153 | 78.705
15.5 | 1.758 | 0.02356 | -0.154 | 74.589
16 | 1.74 | 0.02465 | -0.155 | 70.607
16.5 | 1.72 | 0.02582 | -0.156 | 66.592
17 | 1.694 | 0.02702 | -0.157 | 62.719
17.5 | 1.666 | 0.02831 | -0.158 | 58.842
18 | 1.635 | 0.02969 | -0.159 | 55.05
18.5 | 1.6 | 0.03149 | -0.16 | 50.81
19 | 1.562 | 0.03359 | -0.161 | 46.507

## 148. Re 20M Mach 0.10 (2)
BIGFOIL.COM POLAR EXPORT
NACA67-520 a=0.8
NACA67-520 a=0.8 |  |  |  | Cl Max: | 1.5834 | at alpha= | 20 | deg
XFOIL ncrit=9 |  |  |  | L/D Max: | 111.229 | at alpha= | -0.5 | deg
Re: | 20000000 |  |  | Cd Min: | 0.04622 | at alpha= | 20 | deg
Mach: | 0.1 |  |  | Cl=0 at alpha= | -5.2945 | deg
|  |  |  | @ Cl=0.1, Cd= | 0.0050869
|  |  |  | @ Cl=0.4, Cd= | 0.0042309
|  |  |  | @ Cl=0.6, Cd= | 0.012148
alpha (deg) | Cl | Cd | Cm | Cl/Cd
-20 | -1.1179 | 0.02409 | -0.1744 | -46.4051
-19.5 | -1.0986 | 0.02234 | -0.1723 | -49.1764
-19 | -1.074 | 0.02088 | -0.1704 | -51.4368
-18.5 | -1.0524 | 0.01939 | -0.168 | -54.2754
-18 | -1.03 | 0.01801 | -0.1654 | -57.1904
-17.5 | -1.0133 | 0.01641 | -0.1618 | -61.7489
-17 | -0.994 | 0.01503 | -0.1582 | -66.1344
-16.5 | -0.9673 | 0.01398 | -0.1554 | -69.1917
-16 | -0.9297 | 0.01334 | -0.1539 | -69.6927
-15.5 | -0.8924 | 0.01272 | -0.1523 | -70.1572
-15 | -0.8559 | 0.01204 | -0.1505 | -71.088
-14.5 | -0.8142 | 0.01156 | -0.1494 | -70.4325
-14 | -0.7763 | 0.01095 | -0.1477 | -70.895
-13.5 | -0.7345 | 0.01046 | -0.1465 | -70.2199
-13 | -0.6929 | 0.01001 | -0.1451 | -69.2208
-12.5 | -0.6488 | 0.0096 | -0.1442 | -67.5833
-12 | -0.6053 | 0.00921 | -0.1431 | -65.722
-11.5 | -0.5607 | 0.00884 | -0.1421 | -63.4276
-11 | -0.5163 | 0.00847 | -0.1411 | -60.9563
-10.5 | -0.4724 | 0.00811 | -0.1398 | -58.2491
-10 | -0.4275 | 0.00777 | -0.1388 | -55.0193
-9.5 | -0.3832 | 0.00745 | -0.1376 | -51.4362
-9 | -0.3389 | 0.00712 | -0.1363 | -47.5983
-8.5 | -0.2959 | 0.00678 | -0.1347 | -43.6431
-8 | -0.2501 | 0.00651 | -0.1336 | -38.4178
-7.5 | -0.2038 | 0.00629 | -0.1326 | -32.4006
-7 | -0.1579 | 0.00605 | -0.1315 | -26.0992
-6.5 | -0.1104 | 0.00584 | -0.1306 | -18.9041
-6 | -0.0634 | 0.00564 | -0.1296 | -11.2411
-5.5 | -0.0178 | 0.00544 | -0.1282 | -3.2721
-5 | 0.0255 | 0.00527 | -0.1263 | 4.8387
-4.5 | 0.0684 | 0.00518 | -0.1242 | 13.2046
-4 | 0.1193 | 0.00503 | -0.1239 | 23.7177
-3.5 | 0.1701 | 0.0049 | -0.1235 | 34.7143
-3 | 0.2193 | 0.00476 | -0.1229 | 46.0714
-2.5 | 0.2697 | 0.00458 | -0.1225 | 58.8865
-2 | 0.3222 | 0.00441 | -0.1225 | 73.0612
-1.5 | 0.3713 | 0.00432 | -0.1218 | 85.9491
-1 | 0.4196 | 0.00417 | -0.1209 | 100.6235
-0.5 | 0.4616 | 0.00415 | -0.1187 | 111.2289
0 | 0.4778 | 0.00434 | -0.1107 | 110.0922
0.5 | 0.4517 | 0.00464 | -0.0935 | 97.3491
1 | 0.4415 | 0.00528 | -0.0803 | 83.6174
1.5 | 0.4323 | 0.00609 | -0.0677 | 70.9852
2.5 | 0.4434 | 0.00722 | -0.0491 | 61.4127
3 | 0.4594 | 0.00795 | -0.0421 | 57.7862
3.5 | 0.4713 | 0.00903 | -0.0345 | 52.1927
4 | 0.5037 | 0.00973 | -0.0309 | 51.7677
4.5 | 0.5377 | 0.0104 | -0.0278 | 51.7019
5 | 0.5619 | 0.01138 | -0.0229 | 49.3761
5.5 | 0.5959 | 0.01209 | -0.0199 | 49.2887
6 | 0.6364 | 0.01266 | -0.0181 | 50.2686
6.5 | 0.6662 | 0.0136 | -0.0145 | 48.9853
7 | 0.7111 | 0.01409 | -0.0136 | 50.4684
7.5 | 0.7499 | 0.01476 | -0.0117 | 50.8062
8 | 0.79 | 0.01541 | -0.0101 | 51.2654
8.5 | 0.8222 | 0.01639 | -0.0073 | 50.1647
9 | 0.8637 | 0.01705 | -0.006 | 50.6569
9.5 | 0.9054 | 0.0177 | -0.0048 | 51.1525
10 | 0.9468 | 0.01836 | -0.0037 | 51.5686
10.5 | 0.9829 | 0.01929 | -0.0018 | 50.9539
11 | 1.0243 | 0.02 | -0.0007 | 51.215
11.5 | 1.066 | 0.02071 | 0.0002 | 51.4727
12 | 1.1054 | 0.02152 | 0.0014 | 51.3662
12.5 | 1.1408 | 0.02254 | 0.0032 | 50.6122
13 | 1.1775 | 0.02351 | 0.0046 | 50.0851
13.5 | 1.2162 | 0.0244 | 0.0057 | 49.8443
14 | 1.2411 | 0.02598 | 0.0087 | 47.7714
14.5 | 1.2748 | 0.02715 | 0.0103 | 46.954
15 | 1.31 | 0.02827 | 0.0117 | 46.3389
15.5 | 1.3394 | 0.02976 | 0.0136 | 45.0067
16 | 1.3731 | 0.03103 | 0.015 | 44.2507
16.5 | 1.4006 | 0.03268 | 0.0169 | 42.858
17 | 1.4296 | 0.03426 | 0.0185 | 41.728
17.5 | 1.4587 | 0.03591 | 0.02 | 40.621
18 | 1.4851 | 0.03778 | 0.0216 | 39.3092
18.5 | 1.5103 | 0.03978 | 0.0231 | 37.9663
19 | 1.537 | 0.0417 | 0.0244 | 36.8585
19.5 | 1.5589 | 0.04404 | 0.0259 | 35.3974
20 | 1.5834 | 0.04622 | 0.027 | 34.2579

## 149. Re 20M Mach 0.25 (1)
BIGFOIL.COM POLAR EXPORT
NACA67-520 a=0.8
NACA67-520 a=0.8 |  |  |  | Cl Max: | 1.731 | at alpha= | 12.5 | deg
JavaFoil+Calcfoil stall+Eppler ext transition |  |  |  | L/D Max: | 114.189 | at alpha= | 4.5 | deg
Re: | 20000000 |  |  | Cd Min: | 0.00628 | at alpha= | -5.5 | deg
Mach: | 0.25 |  |  | Cl=0 at alpha= | -4.1615 | deg
|  |  |  | @ Cl=0.1, Cd= | 0.0064676
|  |  |  | @ Cl=0.4, Cd= | 0.0066385
|  |  |  | @ Cl=0.6, Cd= | 0.0076006
alpha (deg) | Cl | Cd | Cm | Cl/Cd
-18.5 | -0.656 | 0.14058 | -0.028 | -4.666
-18 | -0.695 | 0.13269 | -0.03 | -5.237
-17.5 | -0.73 | 0.12422 | -0.031 | -5.874
-17 | -0.76 | 0.11556 | -0.033 | -6.574
-16.5 | -0.784 | 0.10904 | -0.035 | -7.19
-16 | -0.804 | 0.10083 | -0.037 | -7.976
-15.5 | -0.822 | 0.09015 | -0.04 | -9.118
-15 | -0.835 | 0.0804 | -0.043 | -10.382
-14.5 | -0.842 | 0.06995 | -0.046 | -12.039
-14 | -0.895 | 0.03285 | -0.057 | -27.258
-13.5 | -0.922 | 0.01799 | -0.063 | -51.238
-13 | -0.905 | 0.01556 | -0.065 | -58.169
-12.5 | -0.883 | 0.01368 | -0.068 | -64.559
-12 | -0.854 | 0.01249 | -0.07 | -68.351
-11.5 | -0.82 | 0.0115 | -0.072 | -71.296
-11 | -0.781 | 0.01053 | -0.073 | -74.131
-10.5 | -0.738 | 0.00993 | -0.075 | -74.31
-10 | -0.692 | 0.00868 | -0.077 | -79.786
-9.5 | -0.642 | 0.00826 | -0.079 | -77.812
-9 | -0.59 | 0.00816 | -0.081 | -72.306
-8.5 | -0.535 | 0.00775 | -0.082 | -69.014
-8 | -0.478 | 0.0074 | -0.084 | -64.621
-7.5 | -0.42 | 0.00709 | -0.086 | -59.218
-7 | -0.36 | 0.0069 | -0.088 | -52.13
-6.5 | -0.298 | 0.0067 | -0.09 | -44.499
-6 | -0.236 | 0.00645 | -0.091 | -36.549
-5.5 | -0.172 | 0.00628 | -0.093 | -27.467
-5 | -0.108 | 0.00643 | -0.095 | -16.841
-4.5 | -0.044 | 0.00643 | -0.097 | -6.807
-4 | 0.021 | 0.00637 | -0.098 | 3.318
-3.5 | 0.086 | 0.00644 | -0.1 | 13.393
-3 | 0.152 | 0.00657 | -0.102 | 23.101
-2.5 | 0.218 | 0.00676 | -0.103 | 32.262
-2 | 0.284 | 0.00673 | -0.105 | 42.213
-1.5 | 0.35 | 0.00704 | -0.107 | 49.687
-1 | 0.416 | 0.00651 | -0.109 | 63.817
-0.5 | 0.482 | 0.00681 | -0.11 | 70.751
0 | 0.54 | 0.00716 | -0.112 | 75.385
0.5 | 0.604 | 0.00763 | -0.114 | 79.168
1 | 0.669 | 0.00789 | -0.116 | 84.706
1.5 | 0.733 | 0.00813 | -0.117 | 90.113
2 | 0.797 | 0.0082 | -0.119 | 97.224
2.5 | 0.861 | 0.00827 | -0.121 | 104.101
3 | 0.925 | 0.00861 | -0.122 | 107.546
3.5 | 0.982 | 0.00901 | -0.124 | 109.031
4 | 1.044 | 0.0093 | -0.126 | 112.207
4.5 | 1.104 | 0.00967 | -0.127 | 114.189
5 | 1.164 | 0.01046 | -0.129 | 111.267
5.5 | 1.223 | 0.01098 | -0.13 | 111.362
6 | 1.281 | 0.01145 | -0.132 | 111.809
6.5 | 1.337 | 0.01185 | -0.133 | 112.814
7 | 1.392 | 0.01232 | -0.135 | 112.979
7.5 | 1.443 | 0.01281 | -0.137 | 112.581
8 | 1.49 | 0.01328 | -0.138 | 112.22
8.5 | 1.535 | 0.01378 | -0.14 | 111.376
9 | 1.576 | 0.01476 | -0.141 | 106.78
9.5 | 1.614 | 0.01543 | -0.142 | 104.554
10 | 1.646 | 0.01608 | -0.144 | 102.386
10.5 | 1.675 | 0.01678 | -0.145 | 99.785
11 | 1.698 | 0.01754 | -0.147 | 96.806
11.5 | 1.715 | 0.01834 | -0.148 | 93.517
12 | 1.727 | 0.01904 | -0.149 | 90.718
12.5 | 1.731 | 0.01997 | -0.151 | 86.673
13 | 1.723 | 0.021 | -0.152 | 82.05
13.5 | 1.708 | 0.02196 | -0.153 | 77.758
14 | 1.685 | 0.02285 | -0.155 | 73.71
14.5 | 1.653 | 0.02401 | -0.156 | 68.863
15 | 1.614 | 0.02533 | -0.157 | 63.714
15.5 | 1.567 | 0.02668 | -0.158 | 58.731
16 | 1.512 | 0.02815 | -0.159 | 53.718
16.5 | 1.45 | 0.03045 | -0.16 | 47.608
17 | 1.381 | 0.03222 | -0.161 | 42.875
17.5 | 1.305 | 0.03573 | -0.162 | 36.524

## 150. Re 20M Mach 0.25 (2)
BIGFOIL.COM POLAR EXPORT
NACA67-520 a=0.8
NACA67-520 a=0.8 |  |  |  | Cl Max: | 1.5794 | at alpha= | 20 | deg
XFOIL ncrit=9 |  |  |  | L/D Max: | 123.309 | at alpha= | 0 | deg
Re: | 20000000 |  |  | Cd Min: | 0.0546 | at alpha= | 20 | deg
Mach: | 0.25 |  |  | Cl=0 at alpha= | -5.567 | deg
|  |  |  | @ Cl=0.1, Cd= | 0.0052142
|  |  |  | @ Cl=0.4, Cd= | 0.0042975
|  |  |  | @ Cl=0.6, Cd= | 0.013154
alpha (deg) | Cl | Cd | Cm | Cl/Cd
-20 | -1.0763 | 0.03138 | -0.1983 | -34.2989
-19.5 | -1.0677 | 0.02828 | -0.1962 | -37.7546
-19 | -1.0509 | 0.02584 | -0.1939 | -40.6695
-18.5 | -1.0368 | 0.02348 | -0.1909 | -44.1567
-18 | -1.0167 | 0.02157 | -0.1879 | -47.1349
-17.5 | -0.9926 | 0.01994 | -0.1849 | -49.7793
-17 | -0.9634 | 0.01863 | -0.1821 | -51.7123
-16.5 | -0.9403 | 0.01714 | -0.1785 | -54.86
-16 | -0.9347 | 0.01505 | -0.1725 | -62.1063
-15.5 | -0.8733 | 0.0151 | -0.173 | -57.8344
-15 | -0.8633 | 0.01326 | -0.167 | -65.1056
-14.5 | -0.8205 | 0.01262 | -0.1651 | -65.0158
-14 | -0.7806 | 0.01193 | -0.1628 | -65.4317
-13.5 | -0.7391 | 0.01129 | -0.1607 | -65.465
-13 | -0.697 | 0.01071 | -0.1586 | -65.0794
-12.5 | -0.6509 | 0.01024 | -0.1571 | -63.5645
-12 | -0.606 | 0.00977 | -0.1555 | -62.0266
-11.5 | -0.5598 | 0.00935 | -0.154 | -59.8717
-11 | -0.513 | 0.00895 | -0.1526 | -57.3184
-10.5 | -0.4671 | 0.00856 | -0.151 | -54.5678
-10 | -0.42 | 0.00819 | -0.1497 | -51.2821
-9.5 | -0.3746 | 0.00782 | -0.148 | -47.9028
-9 | -0.328 | 0.00747 | -0.1466 | -43.909
-8.5 | -0.2833 | 0.0071 | -0.1448 | -39.9014
-8 | -0.2374 | 0.00676 | -0.1432 | -35.1183
-7.5 | -0.1889 | 0.00652 | -0.1421 | -28.9724
-7 | -0.1404 | 0.00625 | -0.141 | -22.464
-6.5 | -0.0918 | 0.00602 | -0.1399 | -15.2492
-6 | -0.042 | 0.00581 | -0.139 | -7.2289
-5.5 | 0.0065 | 0.0056 | -0.1379 | 1.1607
-5 | 0.0539 | 0.00539 | -0.1365 | 10
-4.5 | 0.1011 | 0.00521 | -0.135 | 19.405
-4 | 0.1425 | 0.00507 | -0.1322 | 28.1065
-3.5 | 0.1885 | 0.00495 | -0.1304 | 38.0808
-3 | 0.2375 | 0.00481 | -0.1292 | 49.3763
-2.5 | 0.2867 | 0.00465 | -0.1282 | 61.6559
-2 | 0.3394 | 0.00446 | -0.1279 | 76.0987
-1.5 | 0.3901 | 0.00433 | -0.1272 | 90.0924
-1 | 0.4388 | 0.00417 | -0.126 | 105.2278
-0.5 | 0.4839 | 0.00408 | -0.1241 | 118.6029
0 | 0.5105 | 0.00414 | -0.118 | 123.3092
0.5 | 0.47 | 0.00452 | -0.0973 | 103.9823
1 | 0.4632 | 0.00511 | -0.0845 | 90.6458
1.5 | 0.442 | 0.00616 | -0.0691 | 71.7532
2 | 0.4296 | 0.00725 | -0.0559 | 59.2552
2.5 | 0.4327 | 0.00763 | -0.0458 | 56.7104
3 | 0.4583 | 0.00833 | -0.0404 | 55.018
3.5 | 0.4675 | 0.00955 | -0.032 | 48.9529
4 | 0.5024 | 0.01026 | -0.0287 | 48.9669
4.5 | 0.5383 | 0.01097 | -0.0256 | 49.0702
5 | 0.5634 | 0.01194 | -0.0206 | 47.1859
5.5 | 0.5896 | 0.01297 | -0.0159 | 45.4588
6 | 0.6287 | 0.01366 | -0.0136 | 46.0249
6.5 | 0.6654 | 0.01444 | -0.0109 | 46.0803
7 | 0.7068 | 0.01514 | -0.0091 | 46.6843
7.5 | 0.7449 | 0.01594 | -0.0067 | 46.7315
8.5 | 0.8244 | 0.01749 | -0.0027 | 47.1355
9 | 0.8625 | 0.0184 | -0.0006 | 46.875
9.5 | 0.9048 | 0.01915 | 0.0009 | 47.248
10 | 0.9479 | 0.01989 | 0.0022 | 47.6571
10.5 | 0.9901 | 0.02068 | 0.0036 | 47.8772
11 | 1.0284 | 0.0217 | 0.0056 | 47.3917
11.5 | 1.0702 | 0.02255 | 0.007 | 47.459
12.5 | 1.1508 | 0.02448 | 0.0101 | 47.0098
13 | 1.1842 | 0.0258 | 0.0125 | 45.8992
13.5 | 1.2205 | 0.02701 | 0.0145 | 45.187
14 | 1.2489 | 0.02865 | 0.0173 | 43.5916
14.5 | 1.2839 | 0.03002 | 0.0193 | 42.7682
15 | 1.3184 | 0.03147 | 0.0212 | 41.8939
15.5 | 1.3491 | 0.03317 | 0.0234 | 40.6723
16 | 1.3834 | 0.03469 | 0.0252 | 39.8789
16.5 | 1.4109 | 0.0367 | 0.0275 | 38.4441
17 | 1.4406 | 0.03864 | 0.0294 | 37.2826
17.5 | 1.4691 | 0.04072 | 0.0313 | 36.0781
18 | 1.4944 | 0.04307 | 0.0333 | 34.697
18.5 | 1.5152 | 0.04582 | 0.0355 | 33.0685
19 | 1.5411 | 0.04832 | 0.037 | 31.8936
19.5 | 1.5615 | 0.05133 | 0.0387 | 30.4208
20 | 1.5794 | 0.0546 | 0.0402 | 28.9267

## 151. Re 20M Mach 0.50 (1)
BIGFOIL.COM POLAR EXPORT
NACA67-520 a=0.8
NACA67-520 a=0.8 |  |  |  | Cl Max: | 1.589 | at alpha= | 8.5 | deg
JavaFoil+Calcfoil stall+Eppler ext transition |  |  |  | L/D Max: | 105.83 | at alpha= | 4.5 | deg
Re: | 20000000 |  |  | Cd Min: | 0.00676 | at alpha= | -5 | deg
Mach: | 0.5 |  |  | Cl=0 at alpha= | -4.162 | deg
|  |  |  | @ Cl=0.1, Cd= | 0.0068733
|  |  |  | @ Cl=0.4, Cd= | 0.0074937
|  |  |  | @ Cl=0.6, Cd= | 0.00813
alpha (deg) | Cl | Cd | Cm | Cl/Cd
-20 | -0.915 | 0.18613 | -0.03 | -4.918
-19.5 | -0.886 | 0.18263 | -0.031 | -4.851
-19 | -0.857 | 0.17104 | -0.032 | -5.01
-18.5 | -0.827 | 0.17018 | -0.032 | -4.862
-18 | -0.798 | 0.16694 | -0.033 | -4.783
-17.5 | -0.771 | 0.15162 | -0.034 | -5.085
-17 | -0.742 | 0.14592 | -0.035 | -5.084
-16.5 | -0.713 | 0.13409 | -0.035 | -5.317
-16 | -0.684 | 0.13068 | -0.036 | -5.232
-15.5 | -0.655 | 0.12003 | -0.037 | -5.46
-15 | -0.627 | 0.11099 | -0.038 | -5.647
-14.5 | -0.598 | 0.10666 | -0.039 | -5.606
-14 | -0.569 | 0.10207 | -0.039 | -5.572
-13.5 | -0.543 | 0.08661 | -0.043 | -6.266
-13 | -0.514 | 0.08136 | -0.044 | -6.32
-12.5 | -0.496 | 0.06448 | -0.054 | -7.697
-12 | -0.453 | 0.08275 | -0.041 | -5.472
-11.5 | -0.423 | 0.0925 | -0.04 | -4.578
-11 | -0.395 | 0.08123 | -0.042 | -4.862
-10.5 | -0.366 | 0.07435 | -0.044 | -4.929
-10 | -0.339 | 0.06513 | -0.047 | -5.199
-9.5 | -0.584 | 0.01445 | -0.085 | -40.428
-9 | -0.587 | 0.01039 | -0.089 | -56.482
-8.5 | -0.553 | 0.00961 | -0.091 | -57.614
-8 | -0.507 | 0.00895 | -0.093 | -56.617
-7.5 | -0.452 | 0.00833 | -0.095 | -54.192
-7 | -0.391 | 0.00785 | -0.097 | -49.81
-6.5 | -0.326 | 0.00755 | -0.099 | -43.269
-6 | -0.259 | 0.0073 | -0.101 | -35.548
-5.5 | -0.19 | 0.00698 | -0.103 | -27.275
-5 | -0.12 | 0.00676 | -0.105 | -17.725
-4.5 | -0.048 | 0.0069 | -0.107 | -7.02
-4 | 0.023 | 0.00692 | -0.109 | 3.385
-3.5 | 0.096 | 0.00687 | -0.111 | 13.947
-3 | 0.168 | 0.00693 | -0.113 | 24.296
-2.5 | 0.243 | 0.00737 | -0.115 | 32.904
-2 | 0.316 | 0.00727 | -0.117 | 43.412
-1.5 | 0.389 | 0.00745 | -0.119 | 52.222
-1 | 0.462 | 0.00774 | -0.12 | 59.769
-0.5 | 0.536 | 0.00781 | -0.122 | 68.594
0 | 0.602 | 0.00814 | -0.124 | 73.959
0.5 | 0.673 | 0.00848 | -0.126 | 79.435
1 | 0.745 | 0.0088 | -0.128 | 84.648
1.5 | 0.817 | 0.00914 | -0.13 | 89.375
2 | 0.889 | 0.00914 | -0.132 | 97.255
2.5 | 0.96 | 0.00955 | -0.134 | 100.554
3 | 1.031 | 0.01 | -0.136 | 103.159
3.5 | 1.092 | 0.01057 | -0.138 | 103.239
4 | 1.159 | 0.01107 | -0.14 | 104.71
4.5 | 1.225 | 0.01157 | -0.142 | 105.83
5 | 1.289 | 0.0128 | -0.143 | 100.714
5.5 | 1.351 | 0.01348 | -0.145 | 100.196
6 | 1.41 | 0.01418 | -0.147 | 99.459
6.5 | 1.466 | 0.01481 | -0.149 | 99.022
7 | 1.517 | 0.01552 | -0.15 | 97.775
7.5 | 1.556 | 0.01629 | -0.152 | 95.49
8 | 1.581 | 0.01771 | -0.154 | 89.314
8.5 | 1.589 | 0.01881 | -0.155 | 84.459
9 | 1.565 | 0.02002 | -0.157 | 78.186
9.5 | 1.475 | 0.02146 | -0.159 | 68.726
10 | 0.976 | 0.0231 | -0.16 | 42.257
10.5 | 1.008 | 0.02603 | -0.161 | 38.727
11 | 1.025 | 0.03132 | -0.16 | 32.732
11.5 | 1.074 | 0.02664 | -0.165 | 40.327
12 | 1.105 | 0.02947 | -0.166 | 37.503
12.5 | 1.118 | 0.03741 | -0.164 | 29.894
13 | 0.993 | 0.09046 | -0.112 | 10.973
13.5 | 1.033 | 0.0911 | -0.122 | 11.34

## 152. Re 20M Mach 0.50 (2)
BIGFOIL.COM POLAR EXPORT
NACA67-520 a=0.8
NACA67-520 a=0.8 |  |  |  | Cl Max: | 1.372 | at alpha= | 15 | deg
XFOIL ncrit=9 |  |  |  | L/D Max: | 141.02 | at alpha= | 0.5 | deg
Re: | 20000000 |  |  | Cd Min: | 0.04644 | at alpha= | 15 | deg
Mach: | 0.5 |  |  | Cl=0 at alpha= | -99 | deg
|  |  |  | @ Cl=0.1, Cd= | 0.00402
|  |  |  | @ Cl=0.4, Cd= | 0.00402
|  |  |  | @ Cl=0.6, Cd= | 0.016683
alpha (deg) | Cl | Cd | Cm | Cl/Cd
0.5 | 0.5669 | 0.00402 | -0.1177 | 141.0199
1 | 0.5685 | 0.00452 | -0.105 | 125.7743
1.5 | 0.5317 | 0.00568 | -0.0846 | 93.6092
2 | 0.4941 | 0.00654 | -0.0646 | 75.5505
2.5 | 0.442 | 0.00888 | -0.0426 | 49.7748
3 | 0.4399 | 0.01049 | -0.0308 | 41.9352
3.5 | 0.4534 | 0.01185 | -0.0222 | 38.2616
4.5 | 0.5407 | 0.01343 | -0.0161 | 40.2606
5 | 0.5567 | 0.01494 | -0.0085 | 37.2624
5.5 | 0.5841 | 0.01619 | -0.0029 | 36.0778
6 | 0.6196 | 0.01729 | 0.0013 | 35.8357
6.5 | 0.6502 | 0.01865 | 0.0062 | 34.8633
7 | 0.6994 | 0.01946 | 0.0082 | 35.9404
7.5 | 0.7407 | 0.02055 | 0.0114 | 36.0438
8 | 0.7811 | 0.0218 | 0.0146 | 35.8303
8.5 | 0.8211 | 0.02306 | 0.018 | 35.6071
9 | 0.8673 | 0.02416 | 0.0205 | 35.8982
9.5 | 0.9105 | 0.0255 | 0.0234 | 35.7059
10 | 0.9596 | 0.02662 | 0.0257 | 36.0481
10.5 | 1.0053 | 0.02798 | 0.0284 | 35.9292
11 | 1.0527 | 0.02931 | 0.0309 | 35.9161
11.5 | 1.0996 | 0.03071 | 0.0337 | 35.8059
12 | 1.1426 | 0.03243 | 0.0368 | 35.2328
12.5 | 1.1883 | 0.03406 | 0.0398 | 34.8884
13 | 1.2152 | 0.03671 | 0.0444 | 33.1027
13.5 | 1.2565 | 0.03883 | 0.0477 | 32.359
14 | 1.2987 | 0.04101 | 0.051 | 31.6679
14.5 | 1.337 | 0.04355 | 0.0545 | 30.7003
15 | 1.372 | 0.04644 | 0.0582 | 29.5435