## index
index | Re | Mach | Datasource
1 | 50000 | 0 | JavaFoil+Calcfoil stall+Eppler ext transition
2 | 50000 | 0 | XFOIL ncrit=9
3 | 50000 | 0.1 | JavaFoil+Calcfoil stall+Eppler ext transition
4 | 50000 | 0.1 | XFOIL ncrit=9
5 | 50000 | 0.25 | JavaFoil+Calcfoil stall+Eppler ext transition
6 | 50000 | 0.25 | XFOIL ncrit=9
7 | 50000 | 0.5 | JavaFoil+Calcfoil stall+Eppler ext transition
8 | 50000 | 0.5 | XFOIL ncrit=9
9 | 100000 | 0 | JavaFoil+Calcfoil stall+Eppler ext transition
10 | 100000 | 0 | XFOIL ncrit=9
11 | 100000 | 0.1 | JavaFoil+Calcfoil stall+Eppler ext transition
12 | 100000 | 0.1 | XFOIL ncrit=9
13 | 100000 | 0.25 | JavaFoil+Calcfoil stall+Eppler ext transition
14 | 100000 | 0.25 | XFOIL ncrit=9
15 | 100000 | 0.5 | JavaFoil+Calcfoil stall+Eppler ext transition
16 | 100000 | 0.5 | XFOIL ncrit=9
17 | 250000 | 0 | JavaFoil+Calcfoil stall+Eppler ext transition
18 | 250000 | 0 | XFOIL ncrit=9
19 | 250000 | 0.1 | JavaFoil+Calcfoil stall+Eppler ext transition
20 | 250000 | 0.1 | XFOIL ncrit=9
21 | 250000 | 0.25 | JavaFoil+Calcfoil stall+Eppler ext transition
22 | 250000 | 0.25 | XFOIL ncrit=9
23 | 250000 | 0.5 | JavaFoil+Calcfoil stall+Eppler ext transition
24 | 250000 | 0.5 | XFOIL ncrit=9
25 | 500000 | 0 | JavaFoil+Calcfoil stall+Eppler ext transition
26 | 500000 | 0 | XFOIL ncrit=9
27 | 500000 | 0.1 | JavaFoil+Calcfoil stall+Eppler ext transition
28 | 500000 | 0.1 | XFOIL ncrit=9
29 | 500000 | 0.25 | JavaFoil+Calcfoil stall+Eppler ext transition
30 | 500000 | 0.25 | XFOIL ncrit=9
31 | 500000 | 0.5 | JavaFoil+Calcfoil stall+Eppler ext transition
32 | 500000 | 0.5 | XFOIL ncrit=9
33 | 750000 | 0 | JavaFoil+Calcfoil stall+Eppler ext transition
34 | 750000 | 0 | XFOIL ncrit=9
35 | 750000 | 0.1 | JavaFoil+Calcfoil stall+Eppler ext transition
36 | 750000 | 0.1 | XFOIL ncrit=9
37 | 750000 | 0.25 | JavaFoil+Calcfoil stall+Eppler ext transition
38 | 750000 | 0.25 | XFOIL ncrit=9
39 | 750000 | 0.5 | JavaFoil+Calcfoil stall+Eppler ext transition
40 | 750000 | 0.5 | XFOIL ncrit=9
41 | 1000000 | 0 | JavaFoil+Calcfoil stall+Eppler ext transition
42 | 1000000 | 0 | XFOIL ncrit=9
43 | 1000000 | 0.1 | JavaFoil+Calcfoil stall+Eppler ext transition
44 | 1000000 | 0.1 | XFOIL ncrit=9
45 | 1000000 | 0.25 | JavaFoil+Calcfoil stall+Eppler ext transition
46 | 1000000 | 0.25 | XFOIL ncrit=9
47 | 1000000 | 0.5 | JavaFoil+Calcfoil stall+Eppler ext transition
48 | 1000000 | 0.5 | XFOIL ncrit=9
49 | 2000000 | 0 | JavaFoil+Calcfoil stall+Eppler ext transition
50 | 2000000 | 0 | XFOIL ncrit=9
51 | 2000000 | 0.1 | JavaFoil+Calcfoil stall+Eppler ext transition
52 | 2000000 | 0.1 | XFOIL ncrit=9
53 | 2000000 | 0.25 | JavaFoil+Calcfoil stall+Eppler ext transition
54 | 2000000 | 0.25 | XFOIL ncrit=9
55 | 2000000 | 0.5 | JavaFoil+Calcfoil stall+Eppler ext transition
56 | 2000000 | 0.5 | XFOIL ncrit=9
57 | 3000000 | 0 | JavaFoil+Calcfoil stall+Eppler ext transition
58 | 3000000 | 0 | XFOIL ncrit=9
59 | 3000000 | 0.1 | JavaFoil+Calcfoil stall+Eppler ext transition
60 | 3000000 | 0.1 | XFOIL ncrit=9
61 | 3000000 | 0.25 | JavaFoil+Calcfoil stall+Eppler ext transition
62 | 3000000 | 0.25 | XFOIL ncrit=9
63 | 3000000 | 0.5 | JavaFoil+Calcfoil stall+Eppler ext transition
64 | 3000000 | 0.5 | XFOIL ncrit=9
65 | 4000000 | 0 | JavaFoil+Calcfoil stall+Eppler ext transition
66 | 4000000 | 0 | XFOIL ncrit=9
67 | 4000000 | 0.1 | JavaFoil+Calcfoil stall+Eppler ext transition
68 | 4000000 | 0.1 | XFOIL ncrit=9
69 | 4000000 | 0.25 | JavaFoil+Calcfoil stall+Eppler ext transition
70 | 4000000 | 0.25 | XFOIL ncrit=9
71 | 4000000 | 0.5 | JavaFoil+Calcfoil stall+Eppler ext transition
72 | 4000000 | 0.5 | XFOIL ncrit=9
73 | 5000000 | 0 | JavaFoil+Calcfoil stall+Eppler ext transition
74 | 5000000 | 0 | XFOIL ncrit=9
75 | 5000000 | 0.1 | JavaFoil+Calcfoil stall+Eppler ext transition
76 | 5000000 | 0.1 | XFOIL ncrit=9
77 | 5000000 | 0.25 | JavaFoil+Calcfoil stall+Eppler ext transition
78 | 5000000 | 0.25 | XFOIL ncrit=9
79 | 5000000 | 0.5 | JavaFoil+Calcfoil stall+Eppler ext transition
80 | 5000000 | 0.5 | XFOIL ncrit=9
81 | 6000000 | 0 | JavaFoil+Calcfoil stall+Eppler ext transition
82 | 6000000 | 0 | XFOIL ncrit=9
83 | 6000000 | 0.1 | JavaFoil+Calcfoil stall+Eppler ext transition
84 | 6000000 | 0.1 | XFOIL ncrit=9
85 | 6000000 | 0.25 | JavaFoil+Calcfoil stall+Eppler ext transition
86 | 6000000 | 0.25 | XFOIL ncrit=9
87 | 6000000 | 0.5 | JavaFoil+Calcfoil stall+Eppler ext transition
88 | 6000000 | 0.5 | XFOIL ncrit=9
89 | 7000000 | 0 | JavaFoil+Calcfoil stall+Eppler ext transition
90 | 7000000 | 0 | XFOIL ncrit=9
91 | 7000000 | 0.1 | JavaFoil+Calcfoil stall+Eppler ext transition
92 | 7000000 | 0.1 | XFOIL ncrit=9
93 | 7000000 | 0.25 | JavaFoil+Calcfoil stall+Eppler ext transition
94 | 7000000 | 0.25 | XFOIL ncrit=9
95 | 7000000 | 0.5 | JavaFoil+Calcfoil stall+Eppler ext transition
96 | 7000000 | 0.5 | XFOIL ncrit=9
97 | 8000000 | 0 | JavaFoil+Calcfoil stall+Eppler ext transition
98 | 8000000 | 0 | XFOIL ncrit=9
99 | 8000000 | 0.1 | JavaFoil+Calcfoil stall+Eppler ext transition
100 | 8000000 | 0.1 | XFOIL ncrit=9
101 | 8000000 | 0.25 | JavaFoil+Calcfoil stall+Eppler ext transition
102 | 8000000 | 0.25 | XFOIL ncrit=9
103 | 8000000 | 0.5 | JavaFoil+Calcfoil stall+Eppler ext transition
104 | 8000000 | 0.5 | XFOIL ncrit=9
105 | 10000000 | 0 | JavaFoil+Calcfoil stall+Eppler ext transition
106 | 10000000 | 0 | XFOIL ncrit=9
107 | 10000000 | 0.1 | JavaFoil+Calcfoil stall+Eppler ext transition
108 | 10000000 | 0.1 | XFOIL ncrit=9
109 | 10000000 | 0.25 | JavaFoil+Calcfoil stall+Eppler ext transition
110 | 10000000 | 0.25 | XFOIL ncrit=9
111 | 10000000 | 0.5 | JavaFoil+Calcfoil stall+Eppler ext transition
112 | 10000000 | 0.5 | XFOIL ncrit=9
113 | 12000000 | 0 | JavaFoil+Calcfoil stall+Eppler ext transition
114 | 12000000 | 0 | XFOIL ncrit=9
115 | 12000000 | 0.1 | JavaFoil+Calcfoil stall+Eppler ext transition
116 | 12000000 | 0.1 | XFOIL ncrit=9
117 | 12000000 | 0.25 | JavaFoil+Calcfoil stall+Eppler ext transition
118 | 12000000 | 0.25 | XFOIL ncrit=9
119 | 12000000 | 0.5 | JavaFoil+Calcfoil stall+Eppler ext transition
120 | 12000000 | 0.5 | XFOIL ncrit=9
121 | 14000000 | 0 | JavaFoil+Calcfoil stall+Eppler ext transition
122 | 14000000 | 0 | XFOIL ncrit=9
123 | 14000000 | 0.1 | JavaFoil+Calcfoil stall+Eppler ext transition
124 | 14000000 | 0.1 | XFOIL ncrit=9
125 | 14000000 | 0.25 | JavaFoil+Calcfoil stall+Eppler ext transition
126 | 14000000 | 0.25 | XFOIL ncrit=9
127 | 14000000 | 0.5 | JavaFoil+Calcfoil stall+Eppler ext transition
128 | 14000000 | 0.5 | XFOIL ncrit=9
129 | 16000000 | 0 | JavaFoil+Calcfoil stall+Eppler ext transition
130 | 16000000 | 0 | XFOIL ncrit=9
131 | 16000000 | 0.1 | JavaFoil+Calcfoil stall+Eppler ext transition
132 | 16000000 | 0.1 | XFOIL ncrit=9
133 | 16000000 | 0.25 | JavaFoil+Calcfoil stall+Eppler ext transition
134 | 16000000 | 0.25 | XFOIL ncrit=9
135 | 16000000 | 0.5 | JavaFoil+Calcfoil stall+Eppler ext transition
136 | 16000000 | 0.5 | XFOIL ncrit=9
137 | 18000000 | 0 | JavaFoil+Calcfoil stall+Eppler ext transition
138 | 18000000 | 0 | XFOIL ncrit=9
139 | 18000000 | 0.1 | JavaFoil+Calcfoil stall+Eppler ext transition
140 | 18000000 | 0.1 | XFOIL ncrit=9
141 | 18000000 | 0.25 | JavaFoil+Calcfoil stall+Eppler ext transition
142 | 18000000 | 0.25 | XFOIL ncrit=9
143 | 18000000 | 0.5 | JavaFoil+Calcfoil stall+Eppler ext transition
144 | 18000000 | 0.5 | XFOIL ncrit=9
145 | 20000000 | 0 | JavaFoil+Calcfoil stall+Eppler ext transition
146 | 20000000 | 0 | XFOIL ncrit=9
147 | 20000000 | 0.1 | JavaFoil+Calcfoil stall+Eppler ext transition
148 | 20000000 | 0.1 | XFOIL ncrit=9
149 | 20000000 | 0.25 | JavaFoil+Calcfoil stall+Eppler ext transition
150 | 20000000 | 0.25 | XFOIL ncrit=9
151 | 20000000 | 0.5 | JavaFoil+Calcfoil stall+Eppler ext transition
152 | 20000000 | 0.5 | XFOIL ncrit=9

## 1. Re 50k Mach 0.00 (1)
BIGFOIL.COM POLAR EXPORT
NACA23116
NACA23116 |  |  |  | Cl Max: | 1.464 | at alpha= | 18 | deg
JavaFoil+Calcfoil stall+Eppler ext transition |  |  |  | L/D Max: | 26.84 | at alpha= | 5 | deg
Re: | 50000 |  |  | Cd Min: | 0.01876 | at alpha= | -1.5 | deg
Mach: | 0 |  |  | Cl=0 at alpha= | -0.91803 | deg
|  |  |  | @ Cl=0.1, Cd= | 0.018961
|  |  |  | @ Cl=0.4, Cd= | 0.020713
|  |  |  | @ Cl=0.6, Cd= | 0.02313
alpha (deg) | Cl | Cd | Cm | Cl/Cd
-20 | -1.075 | 0.2714 | 0.008 | -3.961
-19.5 | -1.084 | 0.25698 | 0.008 | -4.22
-19 | -1.092 | 0.24361 | 0.008 | -4.483
-18.5 | -1.098 | 0.22892 | 0.008 | -4.797
-18 | -1.101 | 0.21625 | 0.007 | -5.09
-17.5 | -1.101 | 0.20473 | 0.007 | -5.379
-17 | -1.1 | 0.19433 | 0.007 | -5.659
-16.5 | -1.096 | 0.18215 | 0.007 | -6.017
-16 | -1.09 | 0.17321 | 0.007 | -6.293
-15.5 | -1.082 | 0.16246 | 0.007 | -6.658
-15 | -1.071 | 0.15315 | 0.007 | -6.992
-14.5 | -1.058 | 0.14449 | 0.007 | -7.32
-14 | -1.042 | 0.13547 | 0.007 | -7.692
-13.5 | -1.024 | 0.12676 | 0.007 | -8.077
-13 | -1.003 | 0.11954 | 0.007 | -8.393
-12.5 | -0.98 | 0.11182 | 0.006 | -8.765
-12 | -0.955 | 0.10509 | 0.006 | -9.084
-11.5 | -0.926 | 0.09868 | 0.006 | -9.388
-11 | -0.896 | 0.09237 | 0.006 | -9.697
-10.5 | -0.863 | 0.08655 | 0.006 | -9.972
-10 | -0.828 | 0.08105 | 0.006 | -10.221
-9.5 | -0.792 | 0.07592 | 0.006 | -10.433
-9 | -0.754 | 0.07122 | 0.006 | -10.589
-8.5 | -0.715 | 0.06685 | 0.006 | -10.689
-8 | -0.673 | 0.06268 | 0.005 | -10.744
-7.5 | -0.631 | 0.05886 | 0.005 | -10.721
-7 | -0.587 | 0.05538 | 0.005 | -10.606
-6.5 | -0.543 | 0.05211 | 0.005 | -10.416
-6 | -0.497 | 0.04916 | 0.005 | -10.117
-5.5 | -0.451 | 0.04634 | 0.005 | -9.741
-5 | -0.405 | 0.04339 | 0.005 | -9.343
-4.5 | -0.435 | 0.02127 | 0.008 | -20.476
-4 | -0.376 | 0.02091 | 0.008 | -17.992
-3.5 | -0.316 | 0.02059 | 0.008 | -15.365
-3 | -0.256 | 0.02033 | 0.007 | -12.588
-2.5 | -0.194 | 0.01896 | 0.007 | -10.244
-2 | -0.133 | 0.01883 | 0.006 | -7.074
-1.5 | -0.072 | 0.01876 | 0.006 | -3.831
-1 | -0.01 | 0.01877 | 0.006 | -0.554
-0.5 | 0.051 | 0.01885 | 0.005 | 2.711
0 | 0.113 | 0.01899 | 0.005 | 5.931
0.5 | 0.174 | 0.01924 | 0.004 | 9.043
1 | 0.235 | 0.01963 | 0.004 | 11.98
1.5 | 0.296 | 0.02003 | 0.004 | 14.777
2 | 0.356 | 0.02039 | 0.003 | 17.472
2.5 | 0.416 | 0.02083 | 0.003 | 19.965
3 | 0.475 | 0.02136 | 0.002 | 22.224
3.5 | 0.532 | 0.02202 | 0.002 | 24.166
4 | 0.587 | 0.02285 | 0.001 | 25.702
4.5 | 0.64 | 0.02399 | 0.001 | 26.666
5 | 0.688 | 0.02564 | 0.001 | 26.84
5.5 | 0.732 | 0.02804 | 0 | 26.118
6 | 0.773 | 0.03133 | 0 | 24.672
6.5 | 0.811 | 0.03539 | -0.001 | 22.922
7 | 0.85 | 0.0397 | -0.001 | 21.416
7.5 | 0.889 | 0.04427 | -0.001 | 20.086
8 | 0.93 | 0.04863 | -0.001 | 19.125
8.5 | 0.972 | 0.0529 | -0.002 | 18.368
9 | 1.013 | 0.05719 | -0.002 | 17.722
9.5 | 1.055 | 0.06143 | -0.002 | 17.181
10 | 1.096 | 0.06583 | -0.003 | 16.653
10.5 | 1.137 | 0.07035 | -0.003 | 16.156
11 | 1.176 | 0.07491 | -0.003 | 15.702
11.5 | 1.214 | 0.07983 | -0.004 | 15.206
12 | 1.25 | 0.08495 | -0.004 | 14.716
12.5 | 1.285 | 0.09031 | -0.004 | 14.225
13 | 1.316 | 0.09608 | -0.004 | 13.7
13.5 | 1.346 | 0.10231 | -0.005 | 13.153
14 | 1.372 | 0.10899 | -0.005 | 12.591
14.5 | 1.396 | 0.11635 | -0.005 | 11.998
15 | 1.415 | 0.12444 | -0.005 | 11.374
15.5 | 1.431 | 0.13312 | -0.006 | 10.753
16 | 1.444 | 0.14245 | -0.006 | 10.139
16.5 | 1.454 | 0.15267 | -0.006 | 9.522
17 | 1.46 | 0.16348 | -0.006 | 8.931
17.5 | 1.463 | 0.17506 | -0.006 | 8.36
18 | 1.464 | 0.18676 | -0.006 | 7.838
18.5 | 1.461 | 0.19854 | -0.006 | 7.359
19 | 1.457 | 0.21076 | -0.006 | 6.911
19.5 | 1.45 | 0.22319 | -0.006 | 6.496
20 | 1.442 | 0.23514 | -0.006 | 6.133

## 2. Re 50k Mach 0.00 (2)
BIGFOIL.COM POLAR EXPORT
NACA23116
NACA23116 |  |  |  | Cl Max: | 0.8039 | at alpha= | 5.5 | deg
XFOIL ncrit=9 |  |  |  | L/D Max: | 22.3852 | at alpha= | 2.5 | deg
Re: | 50000 |  |  | Cd Min: | 0.23123 | at alpha= | 20 | deg
Mach: | 0 |  |  | Cl=0 at alpha= | -2.041 | deg
|  |  |  | @ Cl=0.1, Cd= | 0.036292
|  |  |  | @ Cl=0.4, Cd= | 0.030128
|  |  |  | @ Cl=0.6, Cd= | 0.028187
alpha (deg) | Cl | Cd | Cm | Cl/Cd
-13.5 | -0.4252 | 0.15034 | -0.0052 | -2.8283
-13 | -0.4201 | 0.14518 | -0.0058 | -2.8936
-12 | -0.3974 | 0.13304 | -0.006 | -2.9871
-10.5 | -0.6269 | 0.07674 | -0.0403 | -8.1691
-10 | -0.68 | 0.06774 | -0.0357 | -10.0384
-9.5 | -0.7926 | 0.0606 | -0.0211 | -13.0792
-9 | -0.7998 | 0.05436 | -0.0143 | -14.713
-8.5 | -0.8071 | 0.04936 | -0.0062 | -16.3513
-8 | -0.7991 | 0.04455 | 0.0004 | -17.9371
-7.5 | -0.7728 | 0.04041 | 0.0048 | -19.124
-7 | -0.7502 | 0.03715 | 0.0102 | -20.1938
-6.5 | -0.7132 | 0.03395 | 0.0133 | -21.0074
-6 | -0.6705 | 0.03136 | 0.0157 | -21.3807
-5.5 | -0.6269 | 0.02933 | 0.0179 | -21.374
-5 | -0.594 | 0.02741 | 0.0216 | -21.6709
-4.5 | -0.5896 | 0.02495 | 0.0298 | -23.6313
-4 | -0.598 | 0.02512 | 0.0451 | -23.8057
-3.5 | -0.5679 | 0.02733 | 0.0539 | -20.7794
-3 | -0.3797 | 0.03534 | 0.0419 | -10.7442
-2.5 | -0.2169 | 0.03827 | 0.0231 | -5.6676
-2 | 0.0194 | 0.03759 | -0.0136 | 0.51609
-1.5 | 0.2579 | 0.03375 | -0.0491 | 7.6415
-1 | 0.4254 | 0.02948 | -0.0702 | 14.4301
-0.5 | 0.4861 | 0.02799 | -0.0711 | 17.3669
0 | 0.5225 | 0.02755 | -0.0678 | 18.9655
0.5 | 0.5523 | 0.02761 | -0.0635 | 20.0036
1 | 0.5826 | 0.02786 | -0.0594 | 20.9117
1.5 | 0.6119 | 0.02841 | -0.0552 | 21.5382
2 | 0.6397 | 0.02927 | -0.0511 | 21.8551
2.5 | 0.6729 | 0.03006 | -0.0475 | 22.3852
3 | 0.6962 | 0.03159 | -0.0432 | 22.0386
3.5 | 0.7215 | 0.03318 | -0.0389 | 21.745
4 | 0.7435 | 0.03513 | -0.0344 | 21.1642
4.5 | 0.7606 | 0.03752 | -0.0294 | 20.2719
5 | 0.7759 | 0.04016 | -0.0242 | 19.3202
5.5 | 0.8039 | 0.04221 | -0.02 | 19.0452
6 | 0.7438 | 0.04937 | -0.009 | 15.0658
6.5 | 0.7279 | 0.0544 | -0.0021 | 13.3805
7 | 0.5547 | 0.07126 | 0.0078 | 7.7842
8.5 | 0.3941 | 0.10882 | -0.0012 | 3.6216
9 | 0.4064 | 0.11362 | 0 | 3.5768
9.5 | 0.4243 | 0.11898 | 0.0007 | 3.5661
11 | 0.4576 | 0.13351 | 0.0027 | 3.4275
12 | 0.4679 | 0.14239 | 0.003 | 3.286
12.5 | 0.4764 | 0.14739 | 0.0026 | 3.2322
13 | 0.4872 | 0.15278 | 0.0018 | 3.1889
13.5 | 0.5066 | 0.15924 | 0.001 | 3.1814
14 | 0.5487 | 0.16916 | 0.0003 | 3.2437
14.5 | 0.5395 | 0.17046 | -0.0009 | 3.165
15 | 0.5434 | 0.17493 | -0.0027 | 3.1064
15.5 | 0.5609 | 0.1815 | -0.0042 | 3.0904
16 | 0.5933 | 0.1902 | -0.005 | 3.1193
16.5 | 0.5864 | 0.19183 | -0.0079 | 3.0569
17 | 0.6038 | 0.19864 | -0.0098 | 3.0397
17.5 | 0.6254 | 0.20513 | -0.0114 | 3.0488
18 | 0.6274 | 0.20862 | -0.0148 | 3.0074
18.5 | 0.6651 | 0.22101 | -0.0155 | 3.0094
19 | 0.6574 | 0.21985 | -0.0198 | 2.9902
19.5 | 0.681 | 0.22872 | -0.0216 | 2.9774
20 | 0.6877 | 0.23123 | -0.0252 | 2.9741

## 3. Re 50k Mach 0.10 (1)
BIGFOIL.COM POLAR EXPORT
NACA23116
NACA23116 |  |  |  | Cl Max: | 1.45 | at alpha= | 17.5 | deg
JavaFoil+Calcfoil stall+Eppler ext transition |  |  |  | L/D Max: | 26.597 | at alpha= | 5 | deg
Re: | 50000 |  |  | Cd Min: | 0.01882 | at alpha= | -1.5 | deg
Mach: | 0.1 |  |  | Cl=0 at alpha= | -0.91803 | deg
|  |  |  | @ Cl=0.1, Cd= | 0.019019
|  |  |  | @ Cl=0.4, Cd= | 0.020785
|  |  |  | @ Cl=0.6, Cd= | 0.023233
alpha (deg) | Cl | Cd | Cm | Cl/Cd
-20 | -1.037 | 0.27787 | 0.008 | -3.733
-19.5 | -1.05 | 0.26461 | 0.008 | -3.968
-19 | -1.061 | 0.2495 | 0.008 | -4.253
-18.5 | -1.07 | 0.23542 | 0.008 | -4.546
-18 | -1.076 | 0.22387 | 0.007 | -4.806
-17.5 | -1.079 | 0.21136 | 0.007 | -5.106
-17 | -1.08 | 0.19765 | 0.007 | -5.466
-16.5 | -1.079 | 0.1868 | 0.007 | -5.778
-16 | -1.076 | 0.17575 | 0.007 | -6.121
-15.5 | -1.07 | 0.16495 | 0.007 | -6.485
-15 | -1.061 | 0.15622 | 0.007 | -6.792
-14.5 | -1.05 | 0.14614 | 0.007 | -7.184
-14 | -1.036 | 0.13685 | 0.007 | -7.569
-13.5 | -1.019 | 0.12875 | 0.007 | -7.917
-13 | -1 | 0.12056 | 0.007 | -8.295
-12.5 | -0.978 | 0.11331 | 0.006 | -8.633
-12 | -0.954 | 0.10594 | 0.006 | -9.002
-11.5 | -0.926 | 0.0996 | 0.006 | -9.301
-11 | -0.896 | 0.0932 | 0.006 | -9.618
-10.5 | -0.864 | 0.08727 | 0.006 | -9.903
-10 | -0.83 | 0.08163 | 0.006 | -10.169
-9.5 | -0.794 | 0.07644 | 0.006 | -10.388
-9 | -0.756 | 0.07159 | 0.006 | -10.563
-8.5 | -0.717 | 0.0671 | 0.006 | -10.684
-8 | -0.676 | 0.06298 | 0.005 | -10.732
-7.5 | -0.633 | 0.05913 | 0.005 | -10.713
-7 | -0.59 | 0.05557 | 0.005 | -10.613
-6.5 | -0.545 | 0.05234 | 0.005 | -10.415
-6 | -0.5 | 0.04931 | 0.005 | -10.132
-5.5 | -0.453 | 0.04648 | 0.005 | -9.754
-5 | -0.407 | 0.0436 | 0.005 | -9.335
-4.5 | -0.437 | 0.02134 | 0.008 | -20.499
-4 | -0.378 | 0.02099 | 0.008 | -18.013
-3.5 | -0.318 | 0.02065 | 0.008 | -15.39
-3 | -0.257 | 0.02039 | 0.007 | -12.611
-2.5 | -0.195 | 0.01902 | 0.007 | -10.261
-2 | -0.134 | 0.01888 | 0.006 | -7.088
-1.5 | -0.072 | 0.01882 | 0.006 | -3.839
-1 | -0.01 | 0.01882 | 0.006 | -0.555
-0.5 | 0.051 | 0.0189 | 0.005 | 2.716
0 | 0.113 | 0.01905 | 0.005 | 5.942
0.5 | 0.175 | 0.0193 | 0.004 | 9.057
1 | 0.236 | 0.01971 | 0.004 | 11.992
1.5 | 0.297 | 0.0201 | 0.004 | 14.798
2 | 0.358 | 0.02047 | 0.003 | 17.489
2.5 | 0.418 | 0.02092 | 0.003 | 19.976
3 | 0.477 | 0.02146 | 0.002 | 22.218
3.5 | 0.534 | 0.02213 | 0.002 | 24.135
4 | 0.59 | 0.023 | 0.001 | 25.627
4.5 | 0.642 | 0.02421 | 0.001 | 26.506
5 | 0.69 | 0.02594 | 0.001 | 26.597
5.5 | 0.733 | 0.02851 | 0 | 25.727
6 | 0.774 | 0.03188 | 0 | 24.281
6.5 | 0.813 | 0.03603 | -0.001 | 22.558
7 | 0.852 | 0.0404 | -0.001 | 21.087
7.5 | 0.891 | 0.04499 | -0.001 | 19.81
8 | 0.933 | 0.04934 | -0.001 | 18.9
8.5 | 0.974 | 0.05363 | -0.002 | 18.169
9 | 1.016 | 0.0579 | -0.002 | 17.556
9.5 | 1.058 | 0.06218 | -0.002 | 17.021
10 | 1.1 | 0.0665 | -0.003 | 16.54
10.5 | 1.14 | 0.07105 | -0.003 | 16.047
11 | 1.179 | 0.07575 | -0.003 | 15.57
11.5 | 1.217 | 0.08071 | -0.004 | 15.079
12 | 1.253 | 0.08596 | -0.004 | 14.576
12.5 | 1.287 | 0.09145 | -0.004 | 14.072
13 | 1.318 | 0.09738 | -0.004 | 13.534
13.5 | 1.346 | 0.10376 | -0.005 | 12.976
14 | 1.372 | 0.11063 | -0.005 | 12.402
14.5 | 1.395 | 0.11822 | -0.005 | 11.797
15 | 1.413 | 0.12646 | -0.005 | 11.17
15.5 | 1.427 | 0.13559 | -0.006 | 10.522
16 | 1.438 | 0.14542 | -0.006 | 9.885
16.5 | 1.445 | 0.15601 | -0.006 | 9.261
17 | 1.449 | 0.16709 | -0.006 | 8.675
17.5 | 1.45 | 0.17899 | -0.006 | 8.102
18 | 1.448 | 0.19116 | -0.006 | 7.576
18.5 | 1.443 | 0.20313 | -0.006 | 7.104
19 | 1.436 | 0.21552 | -0.006 | 6.662
19.5 | 1.427 | 0.22786 | -0.006 | 6.262
20 | 1.416 | 0.24062 | -0.006 | 5.883

## 4. Re 50k Mach 0.10 (2)
BIGFOIL.COM POLAR EXPORT
NACA23116
NACA23116 |  |  |  | Cl Max: | 0.7892 | at alpha= | 5.5 | deg
XFOIL ncrit=9 |  |  |  | L/D Max: | 21.9856 | at alpha= | 2.5 | deg
Re: | 50000 |  |  | Cd Min: | 0.23206 | at alpha= | 20 | deg
Mach: | 0.1 |  |  | Cl=0 at alpha= | -2.0508 | deg
|  |  |  | @ Cl=0.1, Cd= | 0.03651
|  |  |  | @ Cl=0.4, Cd= | 0.030285
|  |  |  | @ Cl=0.6, Cd= | 0.028232
alpha (deg) | Cl | Cd | Cm | Cl/Cd
-13.5 | -0.4227 | 0.15066 | -0.0052 | -2.8057
-13 | -0.417 | 0.14545 | -0.0058 | -2.867
-12 | -0.3955 | 0.13349 | -0.0061 | -2.9628
-11 | -0.3921 | 0.12287 | -0.0057 | -3.1912
-10.5 | -0.6129 | 0.07807 | -0.0407 | -7.8506
-10 | -0.6597 | 0.06861 | -0.0377 | -9.6152
-9.5 | -0.7854 | 0.06154 | -0.0226 | -12.7624
-9 | -0.7939 | 0.05521 | -0.0158 | -14.3796
-8.5 | -0.8038 | 0.05013 | -0.0076 | -16.0343
-8 | -0.7982 | 0.04525 | -0.0007 | -17.6398
-7.5 | -0.7736 | 0.041 | 0.004 | -18.8683
-7 | -0.7522 | 0.03766 | 0.0095 | -19.9734
-6.5 | -0.7172 | 0.03439 | 0.013 | -20.8549
-6 | -0.6756 | 0.03175 | 0.0156 | -21.2787
-5.5 | -0.6313 | 0.02964 | 0.0178 | -21.2989
-5 | -0.5966 | 0.02779 | 0.0212 | -21.4682
-4.5 | -0.5873 | 0.02545 | 0.0284 | -23.0766
-4 | -0.5995 | 0.02504 | 0.0438 | -23.9417
-3.5 | -0.5661 | 0.0275 | 0.0528 | -20.5855
-3 | -0.3802 | 0.03546 | 0.0414 | -10.7219
-2.5 | -0.2104 | 0.03856 | 0.0216 | -5.4564
-2 | 0.0238 | 0.03777 | -0.0144 | 0.63013
-1.5 | 0.2693 | 0.03371 | -0.0507 | 7.9887
-1 | 0.4376 | 0.0293 | -0.0717 | 14.9352
-0.5 | 0.4901 | 0.02809 | -0.0712 | 17.4475
0 | 0.5262 | 0.02768 | -0.0678 | 19.0101
0.5 | 0.5562 | 0.02773 | -0.0635 | 20.0577
1 | 0.5871 | 0.02799 | -0.0594 | 20.9753
1.5 | 0.6169 | 0.02855 | -0.0553 | 21.6077
2 | 0.6436 | 0.02947 | -0.0511 | 21.8392
2.5 | 0.6721 | 0.03057 | -0.0471 | 21.9856
3 | 0.698 | 0.03197 | -0.043 | 21.833
3.5 | 0.7239 | 0.03353 | -0.0387 | 21.5896
4 | 0.7453 | 0.03555 | -0.0341 | 20.9648
4.5 | 0.7593 | 0.03814 | -0.0288 | 19.9082
5 | 0.7681 | 0.04118 | -0.023 | 18.6523
5.5 | 0.7892 | 0.04363 | -0.0182 | 18.0885
6 | 0.7238 | 0.05108 | -0.0071 | 14.1699
6.5 | 0.696 | 0.0569 | 0.0003 | 12.232
7 | 0.5207 | 0.07455 | 0.0076 | 6.9846
8.5 | 0.3856 | 0.10876 | -0.0006 | 3.5454
9 | 0.3979 | 0.11352 | 0.0006 | 3.5051
9.5 | 0.4159 | 0.11888 | 0.0012 | 3.4985
10 | 0.4353 | 0.12452 | 0.0017 | 3.4958
11 | 0.4594 | 0.13442 | 0.0028 | 3.4176
12 | 0.4682 | 0.143 | 0.0031 | 3.2741
12.5 | 0.4763 | 0.14792 | 0.0027 | 3.22
13 | 0.4867 | 0.15326 | 0.0019 | 3.1756
13.5 | 0.505 | 0.15958 | 0.001 | 3.1646
14 | 0.5451 | 0.16924 | 0.0003 | 3.2209
14.5 | 0.5403 | 0.17117 | -0.0009 | 3.1565
15 | 0.5436 | 0.1755 | -0.0027 | 3.0974
15.5 | 0.5605 | 0.18196 | -0.0043 | 3.0803
16 | 0.5952 | 0.19127 | -0.005 | 3.1118
16.5 | 0.5871 | 0.19246 | -0.008 | 3.0505
17 | 0.604 | 0.19917 | -0.01 | 3.0326
17.5 | 0.6268 | 0.20596 | -0.0115 | 3.0433
18 | 0.6285 | 0.2093 | -0.015 | 3.0029
18.5 | 0.6653 | 0.22152 | -0.0157 | 3.0033
19 | 0.6588 | 0.22061 | -0.02 | 2.9863
19.5 | 0.6822 | 0.22945 | -0.0219 | 2.9732
20 | 0.6894 | 0.23206 | -0.0255 | 2.9708

## 5. Re 50k Mach 0.25 (1)
BIGFOIL.COM POLAR EXPORT
NACA23116
NACA23116 |  |  |  | Cl Max: | 1.382 | at alpha= | 15.5 | deg
JavaFoil+Calcfoil stall+Eppler ext transition |  |  |  | L/D Max: | 25.48 | at alpha= | 4.5 | deg
Re: | 50000 |  |  | Cd Min: | 0.01912 | at alpha= | -1.5 | deg
Mach: | 0.25 |  |  | Cl=0 at alpha= | -0.91406 | deg
|  |  |  | @ Cl=0.1, Cd= | 0.019329
|  |  |  | @ Cl=0.4, Cd= | 0.021166
|  |  |  | @ Cl=0.6, Cd= | 0.02393
alpha (deg) | Cl | Cd | Cm | Cl/Cd
-19.5 | -0.744 | 0.34709 | 0.007 | -2.143
-19 | -0.786 | 0.32487 | 0.007 | -2.42
-18.5 | -0.825 | 0.29648 | 0.007 | -2.782
-18 | -0.858 | 0.27436 | 0.007 | -3.127
-17.5 | -0.887 | 0.25304 | 0.007 | -3.506
-17 | -0.913 | 0.2369 | 0.007 | -3.854
-16.5 | -0.935 | 0.21989 | 0.007 | -4.25
-16 | -0.952 | 0.20567 | 0.007 | -4.631
-15.5 | -0.966 | 0.19085 | 0.007 | -5.061
-15 | -0.975 | 0.17671 | 0.007 | -5.518
-14.5 | -0.98 | 0.16419 | 0.007 | -5.968
-14 | -0.98 | 0.15156 | 0.007 | -6.468
-13.5 | -0.977 | 0.14146 | 0.007 | -6.903
-13 | -0.968 | 0.13112 | 0.007 | -7.385
-12.5 | -0.956 | 0.12209 | 0.006 | -7.831
-12 | -0.94 | 0.1137 | 0.006 | -8.266
-11.5 | -0.919 | 0.10585 | 0.006 | -8.684
-11 | -0.894 | 0.09857 | 0.006 | -9.074
-10.5 | -0.867 | 0.09141 | 0.006 | -9.481
-10 | -0.836 | 0.08539 | 0.006 | -9.79
-9.5 | -0.803 | 0.07968 | 0.006 | -10.073
-9 | -0.767 | 0.07418 | 0.006 | -10.336
-8.5 | -0.729 | 0.06932 | 0.006 | -10.511
-8 | -0.689 | 0.06478 | 0.006 | -10.628
-7.5 | -0.646 | 0.06062 | 0.005 | -10.661
-7 | -0.603 | 0.05684 | 0.005 | -10.6
-6.5 | -0.557 | 0.05332 | 0.005 | -10.456
-6 | -0.511 | 0.05018 | 0.005 | -10.189
-5.5 | -0.464 | 0.04729 | 0.005 | -9.817
-5 | -0.417 | 0.04453 | 0.005 | -9.354
-4.5 | -0.448 | 0.02174 | 0.009 | -20.629
-4 | -0.388 | 0.02136 | 0.008 | -18.149
-3.5 | -0.326 | 0.02101 | 0.008 | -15.519
-3 | -0.264 | 0.02072 | 0.008 | -12.734
-2.5 | -0.2 | 0.01934 | 0.007 | -10.356
-2 | -0.137 | 0.01919 | 0.007 | -7.159
-1.5 | -0.074 | 0.01912 | 0.006 | -3.88
-1 | -0.011 | 0.01912 | 0.006 | -0.561
-0.5 | 0.053 | 0.01921 | 0.005 | 2.745
0 | 0.116 | 0.01937 | 0.005 | 5.998
0.5 | 0.179 | 0.01966 | 0.005 | 9.126
1 | 0.243 | 0.02012 | 0.004 | 12.053
1.5 | 0.305 | 0.02047 | 0.004 | 14.898
2 | 0.367 | 0.02089 | 0.003 | 17.566
2.5 | 0.428 | 0.0214 | 0.003 | 20
3 | 0.488 | 0.02203 | 0.002 | 22.141
3.5 | 0.545 | 0.02284 | 0.002 | 23.882
4 | 0.601 | 0.02395 | 0.001 | 25.073
4.5 | 0.651 | 0.02556 | 0.001 | 25.48
5 | 0.698 | 0.02792 | 0.001 | 24.997
5.5 | 0.74 | 0.03125 | 0 | 23.673
6 | 0.78 | 0.03528 | 0 | 22.116
6.5 | 0.82 | 0.03977 | -0.001 | 20.621
7 | 0.861 | 0.04427 | -0.001 | 19.458
7.5 | 0.904 | 0.04859 | -0.001 | 18.607
8 | 0.947 | 0.05297 | -0.001 | 17.876
8.5 | 0.991 | 0.0572 | -0.002 | 17.316
9 | 1.034 | 0.06151 | -0.002 | 16.807
9.5 | 1.077 | 0.06593 | -0.002 | 16.329
10 | 1.118 | 0.07055 | -0.003 | 15.85
10.5 | 1.158 | 0.07536 | -0.003 | 15.369
11 | 1.196 | 0.0805 | -0.003 | 14.862
11.5 | 1.232 | 0.08605 | -0.004 | 14.317
12 | 1.265 | 0.09192 | -0.004 | 13.762
12.5 | 1.296 | 0.09832 | -0.004 | 13.177
13 | 1.321 | 0.10526 | -0.004 | 12.555
13.5 | 1.343 | 0.11289 | -0.005 | 11.901
14 | 1.361 | 0.12134 | -0.005 | 11.219
14.5 | 1.375 | 0.13081 | -0.005 | 10.508
15 | 1.381 | 0.14128 | -0.005 | 9.775
15.5 | 1.382 | 0.15285 | -0.005 | 9.041
16 | 1.378 | 0.16509 | -0.005 | 8.349
16.5 | 1.369 | 0.17835 | -0.005 | 7.678
17 | 1.357 | 0.19148 | -0.005 | 7.088
17.5 | 1.342 | 0.2049 | -0.005 | 6.548
18 | 1.322 | 0.2184 | -0.005 | 6.051
18.5 | 1.296 | 0.233 | -0.005 | 5.561
19 | 1.265 | 0.2489 | -0.005 | 5.084
19.5 | 1.231 | 0.26611 | -0.005 | 4.626
20 | 1.192 | 0.28407 | -0.005 | 4.197

## 6. Re 50k Mach 0.25 (2)
BIGFOIL.COM POLAR EXPORT
NACA23116
NACA23116 |  |  |  | Cl Max: | 0.76 | at alpha= | 4.5 | deg
XFOIL ncrit=9 |  |  |  | L/D Max: | 21.1897 | at alpha= | 2.5 | deg
Re: | 50000 |  |  | Cd Min: | 0.15252 | at alpha= | -13.5 | deg
Mach: | 0.25 |  |  | Cl=0 at alpha= | -2.1137 | deg
|  |  |  | @ Cl=0.1, Cd= | 0.037573
|  |  |  | @ Cl=0.4, Cd= | 0.11889
|  |  |  | @ Cl=0.6, Cd= | 0.11889
alpha (deg) | Cl | Cd | Cm | Cl/Cd
-13.5 | -0.4112 | 0.15252 | -0.0052 | -2.696
-13 | -0.4024 | 0.14701 | -0.006 | -2.7372
-12.5 | -0.3899 | 0.14104 | -0.0064 | -2.7645
-12 | -0.3857 | 0.13577 | -0.0067 | -2.8408
-11.5 | -0.3883 | 0.13116 | -0.0067 | -2.9605
-11 | -0.3646 | 0.12369 | -0.0066 | -2.9477
-10 | -0.573 | 0.0755 | -0.0416 | -7.5894
-9.5 | -0.6433 | 0.06599 | -0.0382 | -9.7484
-9 | -0.7602 | 0.05973 | -0.0235 | -12.7273
-8.5 | -0.7823 | 0.05429 | -0.0147 | -14.4097
-8 | -0.7768 | 0.04878 | -0.0085 | -15.9246
-7.5 | -0.7695 | 0.04429 | -0.0016 | -17.3741
-7 | -0.758 | 0.04054 | 0.0052 | -18.6976
-6.5 | -0.7388 | 0.03707 | 0.0113 | -19.9299
-6 | -0.703 | 0.03411 | 0.0149 | -20.6098
-5.5 | -0.6604 | 0.03164 | 0.0176 | -20.8723
-5 | -0.6176 | 0.02958 | 0.0201 | -20.879
-4.5 | -0.5917 | 0.02776 | 0.0249 | -21.3148
-4 | -0.5962 | 0.02549 | 0.0352 | -23.3896
-3.5 | -0.593 | 0.02666 | 0.0495 | -22.2431
-3 | -0.5367 | 0.03022 | 0.0554 | -17.7598
-2.5 | -0.1747 | 0.03982 | 0.0139 | -4.3872
-2 | 0.0514 | 0.03845 | -0.0192 | 1.3368
-1.5 | 0.2968 | 0.03402 | -0.0536 | 8.7243
-1 | 0.4714 | 0.02937 | -0.0742 | 16.0504
-0.5 | 0.5106 | 0.02872 | -0.0714 | 17.7786
0 | 0.5438 | 0.02852 | -0.0675 | 19.0673
0.5 | 0.5714 | 0.02885 | -0.0632 | 19.8059
1 | 0.6001 | 0.02937 | -0.0589 | 20.4324
1.5 | 0.6293 | 0.03011 | -0.0548 | 20.9
2 | 0.6581 | 0.03108 | -0.0507 | 21.1744
2.5 | 0.6857 | 0.03236 | -0.0464 | 21.1897
3 | 0.7066 | 0.03421 | -0.0417 | 20.6548
3.5 | 0.7253 | 0.03631 | -0.0367 | 19.9752
4 | 0.7409 | 0.03878 | -0.0314 | 19.1052
4.5 | 0.76 | 0.04114 | -0.0262 | 18.4735
5 | 0.7312 | 0.04616 | -0.0174 | 15.8406
5.5 | 0.6763 | 0.05277 | -0.0073 | 12.816
6 | 0.5089 | 0.06676 | 0.0044 | 7.6228
6.5 | 0.4543 | 0.07609 | 0.0065 | 5.9706
7 | 0.4323 | 0.08383 | 0.0072 | 5.1569
9 | 0.366 | 0.1137 | 0.003 | 3.219
9.5 | 0.3829 | 0.11889 | 0.0035 | 3.2206

## 7. Re 50k Mach 0.50 (1)
BIGFOIL.COM POLAR EXPORT
NACA23116
NACA23116 |  |  |  | Cl Max: | 1.18 | at alpha= | 20 | deg
JavaFoil+Calcfoil stall+Eppler ext transition |  |  |  | L/D Max: | 20.825 | at alpha= | 3.5 | deg
Re: | 50000 |  |  | Cd Min: | 0.02052 | at alpha= | -1.5 | deg
Mach: | 0.5 |  |  | Cl=0 at alpha= | -0.91549 | deg
|  |  |  | @ Cl=0.1, Cd= | 0.02082
|  |  |  | @ Cl=0.4, Cd= | 0.023066
|  |  |  | @ Cl=0.6, Cd= | 0.029142
alpha (deg) | Cl | Cd | Cm | Cl/Cd
-20 | -1.051 | 0.48594 | 0.013 | -2.162
-19.5 | -1.024 | 0.46719 | 0.012 | -2.192
-19 | -0.996 | 0.45969 | 0.012 | -2.167
-18.5 | -0.97 | 0.45416 | 0.012 | -2.136
-18 | -0.942 | 0.43432 | 0.011 | -2.169
-17.5 | -0.915 | 0.42822 | 0.011 | -2.138
-17 | -0.889 | 0.41963 | 0.011 | -2.118
-16.5 | -0.861 | 0.41218 | 0.011 | -2.088
-16 | -0.834 | 0.40786 | 0.01 | -2.045
-15.5 | -0.806 | 0.38326 | 0.01 | -2.103
-15 | -0.779 | 0.36786 | 0.01 | -2.119
-14.5 | -0.751 | 0.37229 | 0.009 | -2.018
-14 | -0.724 | 0.36892 | 0.009 | -1.964
-13.5 | -0.696 | 0.3298 | 0.009 | -2.112
-13 | -0.669 | 0.32627 | 0.008 | -2.052
-12.5 | -0.642 | 0.32021 | 0.008 | -2.004
-12 | -0.614 | 0.30327 | 0.008 | -2.026
-11.5 | -0.587 | 0.28297 | 0.007 | -2.073
-11 | -0.559 | 0.28473 | 0.007 | -1.964
-10.5 | -0.531 | 0.2578 | 0.007 | -2.061
-10 | -0.504 | 0.23199 | 0.006 | -2.171
-9.5 | -0.476 | 0.20224 | 0.006 | -2.353
-9 | -0.684 | 0.10706 | 0.006 | -6.387
-8.5 | -0.712 | 0.09066 | 0.006 | -7.85
-8 | -0.704 | 0.07973 | 0.006 | -8.825
-7.5 | -0.678 | 0.07158 | 0.006 | -9.474
-7 | -0.643 | 0.06526 | 0.006 | -9.858
-6.5 | -0.603 | 0.05979 | 0.006 | -10.079
-6 | -0.557 | 0.05527 | 0.005 | -10.086
-5.5 | -0.509 | 0.05137 | 0.005 | -9.913
-5 | -0.458 | 0.04801 | 0.005 | -9.547
-4.5 | -0.406 | 0.04508 | 0.005 | -9.003
-4 | -0.353 | 0.04224 | 0.005 | -8.352
-3.5 | -0.361 | 0.02272 | 0.009 | -15.909
-3 | -0.293 | 0.0223 | 0.008 | -13.142
-2.5 | -0.224 | 0.02197 | 0.008 | -10.181
-2 | -0.153 | 0.02063 | 0.007 | -7.408
-1.5 | -0.083 | 0.02052 | 0.007 | -4.025
-1 | -0.012 | 0.02052 | 0.006 | -0.582
-0.5 | 0.059 | 0.02065 | 0.006 | 2.845
0 | 0.129 | 0.02094 | 0.006 | 6.167
0.5 | 0.199 | 0.02141 | 0.005 | 9.31
1 | 0.269 | 0.02183 | 0.005 | 12.308
1.5 | 0.337 | 0.02238 | 0.004 | 15.056
2 | 0.404 | 0.02311 | 0.004 | 17.463
2.5 | 0.468 | 0.02413 | 0.003 | 19.384
3 | 0.528 | 0.02564 | 0.003 | 20.589
3.5 | 0.583 | 0.02798 | 0.002 | 20.825
4 | 0.632 | 0.03133 | 0.002 | 20.187
4.5 | 0.678 | 0.03575 | 0.001 | 18.963
5 | 0.724 | 0.04039 | 0.001 | 17.927
5.5 | 0.771 | 0.04492 | 0 | 17.174
6 | 0.82 | 0.04926 | 0 | 16.651
6.5 | 0.87 | 0.0535 | -0.001 | 16.266
7 | 0.92 | 0.05793 | -0.001 | 15.876
7.5 | 0.969 | 0.06262 | -0.001 | 15.468
8 | 1.016 | 0.06784 | -0.002 | 14.97
8.5 | 1.059 | 0.07369 | -0.002 | 14.371
9 | 1.098 | 0.08029 | -0.002 | 13.681
9.5 | 1.132 | 0.08788 | -0.003 | 12.882
10 | 1.157 | 0.09673 | -0.003 | 11.963
10.5 | 1.171 | 0.10757 | -0.003 | 10.881
11 | 1.164 | 0.1211 | -0.003 | 9.615
11.5 | 1.117 | 0.14018 | -0.003 | 7.972
12 | 0.931 | 0.16892 | -0.003 | 5.514
12.5 | 0.748 | 0.27234 | -0.003 | 2.747
13 | 0.777 | 0.31082 | -0.003 | 2.498
13.5 | 0.806 | 0.36442 | -0.004 | 2.212
14 | 0.835 | 0.38119 | -0.004 | 2.19
14.5 | 0.864 | 0.40909 | -0.005 | 2.112
15 | 0.893 | 0.42328 | -0.005 | 2.11
15.5 | 0.922 | 0.44479 | -0.005 | 2.074
16 | 0.95 | 0.45473 | -0.006 | 2.09
16.5 | 0.979 | 0.49 | -0.006 | 1.999
17 | 1.009 | 0.49985 | -0.006 | 2.019
17.5 | 1.036 | 0.50186 | -0.007 | 2.065
18 | 1.066 | 0.53145 | -0.007 | 2.006
18.5 | 1.093 | 0.52526 | -0.007 | 2.082
19 | 1.123 | 0.55766 | -0.008 | 2.014
19.5 | 1.15 | 0.55584 | -0.008 | 2.07
20 | 1.18 | 0.58701 | -0.009 | 2.011

## 8. Re 50k Mach 0.50 (2)
BIGFOIL.COM POLAR EXPORT
NACA23116
NACA23116 |  |  |  | Cl Max: | 0.7512 | at alpha= | 20 | deg
XFOIL ncrit=9 |  |  |  | L/D Max: | 18.1063 | at alpha= | 0.5 | deg
Re: | 50000 |  |  | Cd Min: | 0.26122 | at alpha= | 19.5 | deg
Mach: | 0.5 |  |  | Cl=0 at alpha= | -2.5291 | deg
|  |  |  | @ Cl=0.1, Cd= | 0.041602
|  |  |  | @ Cl=0.4, Cd= | 0.03614
|  |  |  | @ Cl=0.6, Cd= | 0.20654
alpha (deg) | Cl | Cd | Cm | Cl/Cd
-10.5 | -0.3037 | 0.12358 | -0.0116 | -2.4575
-10 | -0.3659 | 0.10615 | -0.0275 | -3.447
-9.5 | -0.3986 | 0.09478 | -0.0336 | -4.2055
-9 | -0.4075 | 0.08543 | -0.0357 | -4.77
-8.5 | -0.4458 | 0.07374 | -0.0403 | -6.0456
-8 | -0.5365 | 0.06251 | -0.0417 | -8.5826
-7.5 | -0.6311 | 0.05719 | -0.0308 | -11.0351
-7 | -0.6774 | 0.05264 | -0.02 | -12.8685
-6.5 | -0.6975 | 0.04839 | -0.0106 | -14.4141
-6 | -0.7146 | 0.04473 | -0.0009 | -15.9759
-5.5 | -0.7251 | 0.04131 | 0.0083 | -17.5527
-5 | -0.7102 | 0.03815 | 0.0149 | -18.616
-4.5 | -0.6826 | 0.03558 | 0.02 | -19.1849
-4 | -0.6485 | 0.03362 | 0.0242 | -19.2891
-3.5 | -0.5898 | 0.03169 | 0.0238 | -18.6115
-3 | -0.5118 | 0.0323 | 0.0285 | -15.8452
-2.5 | 0.0316 | 0.04286 | -0.0231 | 0.73728
-2 | 0.2246 | 0.03931 | -0.0446 | 5.7136
-1.5 | 0.3419 | 0.03708 | -0.0528 | 9.2206
-1 | 0.4445 | 0.03542 | -0.0587 | 12.5494
-0.5 | 0.5466 | 0.03407 | -0.0657 | 16.0434
0 | 0.6048 | 0.03421 | -0.0672 | 17.679
0.5 | 0.6339 | 0.03501 | -0.0628 | 18.1063
1 | 0.6477 | 0.03697 | -0.0576 | 17.5196
1.5 | 0.6601 | 0.03911 | -0.052 | 16.878
2 | 0.6615 | 0.04196 | -0.0455 | 15.765
2.5 | 0.646 | 0.04567 | -0.0378 | 14.145
3 | 0.6256 | 0.0495 | -0.0294 | 12.6384
3.5 | 0.5433 | 0.0559 | -0.0179 | 9.7191
4 | 0.4859 | 0.0611 | -0.0081 | 7.9525
4.5 | 0.4053 | 0.06832 | -0.0008 | 5.9324
5 | 0.426 | 0.07202 | 0.003 | 5.915
5.5 | 0.3766 | 0.07896 | 0.0065 | 4.7695
6 | 0.3617 | 0.08512 | 0.0083 | 4.2493
6.5 | 0.3566 | 0.09124 | 0.0093 | 3.9084
8 | 0.3294 | 0.11472 | 0.0043 | 2.8713
8.5 | 0.3507 | 0.12032 | 0.0051 | 2.9147
9 | 0.356 | 0.12406 | 0.0065 | 2.8696
9.5 | 0.3687 | 0.1288 | 0.0073 | 2.8626
10 | 0.379 | 0.13347 | 0.0077 | 2.8396
10.5 | 0.3932 | 0.13866 | 0.0077 | 2.8357
11 | 0.4093 | 0.14422 | 0.0073 | 2.838
11.5 | 0.43 | 0.15046 | 0.0066 | 2.8579
12 | 0.4582 | 0.15798 | 0.0057 | 2.9004
13 | 0.4901 | 0.16862 | 0.0037 | 2.9065
13.5 | 0.5017 | 0.17378 | 0.0021 | 2.887
14 | 0.525 | 0.18122 | 0.0004 | 2.897
14.5 | 0.5629 | 0.19217 | -0.001 | 2.9292
15 | 0.5616 | 0.19311 | -0.0035 | 2.9082
15.5 | 0.5781 | 0.19948 | -0.006 | 2.898
16 | 0.6152 | 0.21144 | -0.0076 | 2.9096
16.5 | 0.6174 | 0.21252 | -0.0111 | 2.9051
17 | 0.6385 | 0.22036 | -0.0138 | 2.8975
17.5 | 0.6638 | 0.22852 | -0.0162 | 2.9048
18 | 0.6737 | 0.23281 | -0.0203 | 2.8938
18.5 | 0.7125 | 0.24798 | -0.0219 | 2.8732
19 | 0.7122 | 0.24658 | -0.0272 | 2.8883
19.5 | 0.7474 | 0.26122 | -0.029 | 2.8612
20 | 0.7512 | 0.26076 | -0.0345 | 2.8808

## 9. Re 100k Mach 0.00 (1)
BIGFOIL.COM POLAR EXPORT
NACA23116
NACA23116 |  |  |  | Cl Max: | 1.497 | at alpha= | 18 | deg
JavaFoil+Calcfoil stall+Eppler ext transition |  |  |  | L/D Max: | 40.722 | at alpha= | 6.5 | deg
Re: | 100000 |  |  | Cd Min: | 0.01352 | at alpha= | 0 | deg
Mach: | 0 |  |  | Cl=0 at alpha= | -0.91803 | deg
|  |  |  | @ Cl=0.1, Cd= | 0.013585
|  |  |  | @ Cl=0.4, Cd= | 0.016127
|  |  |  | @ Cl=0.6, Cd= | 0.017499
alpha (deg) | Cl | Cd | Cm | Cl/Cd
-20 | -1.075 | 0.23183 | 0.008 | -4.639
-19.5 | -1.085 | 0.22196 | 0.008 | -4.888
-19 | -1.093 | 0.21001 | 0.008 | -5.203
-18.5 | -1.099 | 0.19834 | 0.008 | -5.54
-18 | -1.101 | 0.18821 | 0.008 | -5.851
-17.5 | -1.102 | 0.17934 | 0.008 | -6.144
-17 | -1.1 | 0.16914 | 0.008 | -6.505
-16.5 | -1.097 | 0.1603 | 0.007 | -6.841
-16 | -1.091 | 0.15156 | 0.007 | -7.196
-15.5 | -1.082 | 0.1424 | 0.007 | -7.6
-15 | -1.072 | 0.13515 | 0.007 | -7.929
-14.5 | -1.058 | 0.12737 | 0.007 | -8.309
-14 | -1.043 | 0.11995 | 0.007 | -8.693
-13.5 | -1.025 | 0.11256 | 0.007 | -9.103
-13 | -1.004 | 0.10589 | 0.007 | -9.482
-12.5 | -0.981 | 0.09974 | 0.007 | -9.836
-12 | -0.955 | 0.09358 | 0.007 | -10.209
-11.5 | -0.927 | 0.08793 | 0.006 | -10.545
-11 | -0.897 | 0.08262 | 0.006 | -10.853
-10.5 | -0.864 | 0.07761 | 0.006 | -11.132
-10 | -0.829 | 0.07276 | 0.006 | -11.399
-9.5 | -0.793 | 0.06827 | 0.006 | -11.618
-9 | -0.755 | 0.06404 | 0.006 | -11.793
-8.5 | -0.716 | 0.06011 | 0.006 | -11.907
-8 | -0.675 | 0.05643 | 0.006 | -11.961
-7.5 | -0.633 | 0.05288 | 0.006 | -11.967
-7 | -0.59 | 0.04951 | 0.006 | -11.911
-6.5 | -0.546 | 0.04555 | 0.006 | -11.995
-6 | -0.61 | 0.01844 | 0.01 | -33.058
-5.5 | -0.553 | 0.01797 | 0.009 | -30.772
-5 | -0.495 | 0.01751 | 0.009 | -28.274
-4.5 | -0.436 | 0.0171 | 0.008 | -25.525
-4 | -0.377 | 0.01704 | 0.008 | -22.114
-3.5 | -0.317 | 0.01675 | 0.008 | -18.909
-3 | -0.256 | 0.01647 | 0.007 | -15.553
-2.5 | -0.195 | 0.01396 | 0.007 | -13.974
-2 | -0.134 | 0.01384 | 0.007 | -9.665
-1.5 | -0.072 | 0.01377 | 0.006 | -5.24
-1 | -0.01 | 0.01378 | 0.006 | -0.758
-0.5 | 0.051 | 0.01383 | 0.005 | 3.709
0 | 0.113 | 0.01352 | 0.005 | 8.358
0.5 | 0.175 | 0.01478 | 0.004 | 11.809
1 | 0.236 | 0.01523 | 0.004 | 15.49
1.5 | 0.297 | 0.01563 | 0.004 | 19.008
2 | 0.358 | 0.0159 | 0.003 | 22.517
2.5 | 0.419 | 0.01623 | 0.003 | 25.806
3 | 0.479 | 0.01658 | 0.002 | 28.876
3.5 | 0.539 | 0.01701 | 0.002 | 31.667
4 | 0.598 | 0.01748 | 0.001 | 34.178
4.5 | 0.656 | 0.01803 | 0.001 | 36.363
5 | 0.713 | 0.01866 | 0.001 | 38.19
5.5 | 0.768 | 0.01941 | 0 | 39.577
6 | 0.822 | 0.02032 | 0 | 40.461
6.5 | 0.874 | 0.02145 | -0.001 | 40.722
7 | 0.922 | 0.0229 | -0.001 | 40.274
7.5 | 0.968 | 0.02478 | -0.001 | 39.041
8 | 1.01 | 0.02719 | -0.002 | 37.149
8.5 | 1.05 | 0.03017 | -0.002 | 34.802
9 | 1.088 | 0.03373 | -0.002 | 32.25
9.5 | 1.125 | 0.03773 | -0.003 | 29.803
10 | 1.16 | 0.04213 | -0.003 | 27.531
10.5 | 1.195 | 0.0468 | -0.003 | 25.526
11 | 1.229 | 0.05162 | -0.004 | 23.808
11.5 | 1.262 | 0.05673 | -0.004 | 22.242
12 | 1.294 | 0.06207 | -0.004 | 20.839
12.5 | 1.324 | 0.06755 | -0.005 | 19.607
13 | 1.353 | 0.07344 | -0.005 | 18.416
13.5 | 1.379 | 0.07965 | -0.005 | 17.309
14 | 1.403 | 0.08624 | -0.005 | 16.265
14.5 | 1.424 | 0.09324 | -0.006 | 15.275
15 | 1.442 | 0.10065 | -0.006 | 14.327
15.5 | 1.457 | 0.10824 | -0.006 | 13.465
16 | 1.471 | 0.1162 | -0.006 | 12.656
16.5 | 1.481 | 0.12425 | -0.006 | 11.922
17 | 1.489 | 0.13293 | -0.007 | 11.205
17.5 | 1.495 | 0.14207 | -0.007 | 10.521
18 | 1.497 | 0.15181 | -0.007 | 9.858
18.5 | 1.494 | 0.16195 | -0.007 | 9.228
19 | 1.489 | 0.17292 | -0.007 | 8.613
19.5 | 1.481 | 0.18458 | -0.007 | 8.024
20 | 1.471 | 0.19631 | -0.008 | 7.493

## 10. Re 100k Mach 0.00 (2)
BIGFOIL.COM POLAR EXPORT
NACA23116
NACA23116 |  |  |  | Cl Max: | 1.1416 | at alpha= | 11 | deg
XFOIL ncrit=9 |  |  |  | L/D Max: | 36.3289 | at alpha= | 5.5 | deg
Re: | 100000 |  |  | Cd Min: | 0.17799 | at alpha= | 16 | deg
Mach: | 0 |  |  | Cl=0 at alpha= | -1.8973 | deg
|  |  |  | @ Cl=0.1, Cd= | 0.020633
|  |  |  | @ Cl=0.4, Cd= | 0.020957
|  |  |  | @ Cl=0.6, Cd= | 0.17799
alpha (deg) | Cl | Cd | Cm | Cl/Cd
-15 | -0.4686 | 0.15756 | -0.0094 | -2.9741
-14.5 | -0.4824 | 0.15041 | -0.0143 | -3.2072
-14 | -0.454 | 0.14457 | -0.0134 | -3.1403
-13.5 | -0.4574 | 0.13723 | -0.0164 | -3.3331
-13 | -0.4975 | 0.12991 | -0.0232 | -3.8296
-12.5 | -0.4387 | 0.12432 | -0.0182 | -3.5288
-12 | -0.4466 | 0.11686 | -0.0205 | -3.8217
-11.5 | -0.452 | 0.10999 | -0.0219 | -4.1095
-11 | -0.7735 | 0.06324 | -0.0414 | -12.2312
-10.5 | -0.811 | 0.05653 | -0.0326 | -14.3464
-10 | -0.8821 | 0.05136 | -0.0161 | -17.1748
-9.5 | -0.8653 | 0.04561 | -0.0117 | -18.9717
-9 | -0.8536 | 0.04168 | -0.0054 | -20.4798
-8.5 | -0.8403 | 0.03809 | 0.0012 | -22.0609
-8 | -0.8231 | 0.03531 | 0.0075 | -23.3107
-7.5 | -0.8046 | 0.03303 | 0.014 | -24.3597
-7 | -0.77 | 0.03011 | 0.017 | -25.5729
-6.5 | -0.7398 | 0.02847 | 0.0212 | -25.9852
-6 | -0.7047 | 0.02655 | 0.0241 | -26.5424
-5.5 | -0.6761 | 0.0254 | 0.0282 | -26.6181
-5 | -0.5994 | 0.02355 | 0.0229 | -25.4522
-4.5 | -0.5196 | 0.02165 | 0.0172 | -24
-4 | -0.4782 | 0.01896 | 0.0198 | -25.2215
-3.5 | -0.4056 | 0.01895 | 0.0188 | -21.4037
-3 | -0.3093 | 0.01924 | 0.0143 | -16.0759
-2.5 | -0.183 | 0.02 | 0.0056 | -9.15
-2 | -0.0225 | 0.0207 | -0.0092 | -1.087
-1.5 | 0.087 | 0.02062 | -0.0169 | 4.2192
-1 | 0.1741 | 0.02071 | -0.0209 | 8.4066
-0.5 | 0.2558 | 0.02082 | -0.0243 | 12.2863
0 | 0.3314 | 0.0209 | -0.0272 | 15.8565
0.5 | 0.4038 | 0.02096 | -0.03 | 19.2653
1 | 0.4718 | 0.02105 | -0.0325 | 22.4133
1.5 | 0.5528 | 0.02093 | -0.0378 | 26.4118
2 | 0.6345 | 0.02077 | -0.0438 | 30.5489
2.5 | 0.6975 | 0.02074 | -0.0465 | 33.6307
3 | 0.7307 | 0.02118 | -0.0434 | 34.4995
3.5 | 0.7645 | 0.02172 | -0.0403 | 35.198
4 | 0.7984 | 0.02237 | -0.0371 | 35.6907
4.5 | 0.8323 | 0.02313 | -0.0339 | 35.9836
5 | 0.8677 | 0.02399 | -0.0308 | 36.1692
5.5 | 0.9035 | 0.02487 | -0.0277 | 36.3289
6 | 0.9323 | 0.02603 | -0.0235 | 35.8164
6.5 | 0.9651 | 0.0273 | -0.02 | 35.3516
7 | 0.9963 | 0.02851 | -0.0161 | 34.9456
7.5 | 1.0201 | 0.03022 | -0.0112 | 33.7558
8 | 1.0587 | 0.03161 | -0.0086 | 33.4926
8.5 | 1.0682 | 0.03361 | -0.0016 | 31.7822
9 | 1.1 | 0.03532 | 0.0019 | 31.1438
9.5 | 1.1054 | 0.03761 | 0.009 | 29.3911
10 | 1.1291 | 0.03965 | 0.0134 | 28.4767
10.5 | 1.123 | 0.04245 | 0.0214 | 26.4547
11 | 1.1416 | 0.04468 | 0.0259 | 25.5506
11.5 | 1.0663 | 0.05008 | 0.04 | 21.2919
12 | 1.0033 | 0.05677 | 0.0475 | 17.6731
12.5 | 0.9007 | 0.07173 | 0.047 | 12.5568
14 | 0.5874 | 0.15398 | 0.0099 | 3.8148
14.5 | 0.5583 | 0.15958 | 0.0057 | 3.4986
15 | 0.607 | 0.16775 | 0.0068 | 3.6185
15.5 | 0.5865 | 0.17134 | 0.0027 | 3.423
16 | 0.5904 | 0.17799 | -0.0002 | 3.317

## 11. Re 100k Mach 0.10 (1)
BIGFOIL.COM POLAR EXPORT
NACA23116
NACA23116 |  |  |  | Cl Max: | 1.482 | at alpha= | 17.5 | deg
JavaFoil+Calcfoil stall+Eppler ext transition |  |  |  | L/D Max: | 40.422 | at alpha= | 6.5 | deg
Re: | 100000 |  |  | Cd Min: | 0.01347 | at alpha= | -0.5 | deg
Mach: | 0.1 |  |  | Cl=0 at alpha= | -0.91936 | deg
|  |  |  | @ Cl=0.1, Cd= | 0.013547
|  |  |  | @ Cl=0.4, Cd= | 0.016176
|  |  |  | @ Cl=0.6, Cd= | 0.01757
alpha (deg) | Cl | Cd | Cm | Cl/Cd
-20 | -1.038 | 0.2406 | 0.008 | -4.313
-19.5 | -1.051 | 0.22711 | 0.008 | -4.626
-19 | -1.062 | 0.21532 | 0.008 | -4.931
-18.5 | -1.071 | 0.20415 | 0.008 | -5.245
-18 | -1.076 | 0.1932 | 0.008 | -5.572
-17.5 | -1.08 | 0.18331 | 0.008 | -5.891
-17 | -1.081 | 0.17219 | 0.008 | -6.278
-16.5 | -1.08 | 0.1631 | 0.007 | -6.621
-16 | -1.076 | 0.15396 | 0.007 | -6.991
-15.5 | -1.07 | 0.14472 | 0.007 | -7.396
-15 | -1.062 | 0.13685 | 0.007 | -7.758
-14.5 | -1.05 | 0.12888 | 0.007 | -8.151
-14 | -1.037 | 0.12121 | 0.007 | -8.552
-13.5 | -1.02 | 0.11376 | 0.007 | -8.967
-13 | -1.001 | 0.10694 | 0.007 | -9.359
-12.5 | -0.979 | 0.10064 | 0.007 | -9.728
-12 | -0.954 | 0.09442 | 0.007 | -10.109
-11.5 | -0.927 | 0.08869 | 0.006 | -10.455
-11 | -0.897 | 0.08331 | 0.006 | -10.77
-10.5 | -0.865 | 0.07805 | 0.006 | -11.084
-10 | -0.831 | 0.07321 | 0.006 | -11.352
-9.5 | -0.795 | 0.06871 | 0.006 | -11.572
-9 | -0.757 | 0.06447 | 0.006 | -11.747
-8.5 | -0.718 | 0.06038 | 0.006 | -11.894
-8 | -0.677 | 0.05663 | 0.006 | -11.962
-7.5 | -0.635 | 0.05309 | 0.006 | -11.965
-7 | -0.592 | 0.0497 | 0.006 | -11.911
-6.5 | -0.548 | 0.04586 | 0.006 | -11.956
-6 | -0.612 | 0.01851 | 0.01 | -33.062
-5.5 | -0.555 | 0.01805 | 0.009 | -30.777
-5 | -0.497 | 0.01758 | 0.009 | -28.292
-4.5 | -0.438 | 0.01716 | 0.009 | -25.546
-4 | -0.379 | 0.01711 | 0.008 | -22.136
-3.5 | -0.318 | 0.01681 | 0.008 | -18.935
-3 | -0.257 | 0.01653 | 0.007 | -15.569
-2.5 | -0.196 | 0.014 | 0.007 | -13.997
-2 | -0.134 | 0.01387 | 0.007 | -9.687
-1.5 | -0.073 | 0.01382 | 0.006 | -5.25
-1 | -0.01 | 0.01381 | 0.006 | -0.76
-0.5 | 0.052 | 0.01347 | 0.005 | 3.827
0 | 0.114 | 0.01357 | 0.005 | 8.371
0.5 | 0.175 | 0.01484 | 0.004 | 11.824
1 | 0.237 | 0.0153 | 0.004 | 15.502
1.5 | 0.299 | 0.01568 | 0.004 | 19.04
2 | 0.36 | 0.01596 | 0.003 | 22.542
2.5 | 0.421 | 0.01629 | 0.003 | 25.828
3 | 0.481 | 0.01666 | 0.002 | 28.884
3.5 | 0.541 | 0.01708 | 0.002 | 31.671
4 | 0.6 | 0.01757 | 0.002 | 34.164
4.5 | 0.659 | 0.01813 | 0.001 | 36.322
5 | 0.716 | 0.01878 | 0.001 | 38.106
5.5 | 0.771 | 0.01956 | 0 | 39.446
6 | 0.825 | 0.0205 | 0 | 40.252
6.5 | 0.876 | 0.02168 | -0.001 | 40.422
7 | 0.925 | 0.0232 | -0.001 | 39.859
7.5 | 0.97 | 0.02519 | -0.001 | 38.497
8 | 1.012 | 0.02772 | -0.002 | 36.501
8.5 | 1.052 | 0.03085 | -0.002 | 34.087
9 | 1.089 | 0.03455 | -0.002 | 31.526
9.5 | 1.126 | 0.03868 | -0.003 | 29.1
10 | 1.162 | 0.04308 | -0.003 | 26.961
10.5 | 1.196 | 0.04785 | -0.003 | 24.998
11 | 1.23 | 0.05282 | -0.004 | 23.289
11.5 | 1.263 | 0.05801 | -0.004 | 21.774
12 | 1.295 | 0.06337 | -0.004 | 20.431
12.5 | 1.325 | 0.06899 | -0.005 | 19.207
13 | 1.353 | 0.07495 | -0.005 | 18.046
13.5 | 1.378 | 0.08131 | -0.005 | 16.948
14 | 1.401 | 0.08804 | -0.005 | 15.913
14.5 | 1.422 | 0.09516 | -0.006 | 14.939
15 | 1.438 | 0.10275 | -0.006 | 13.998
15.5 | 1.452 | 0.11053 | -0.006 | 13.139
16 | 1.464 | 0.11867 | -0.006 | 12.335
16.5 | 1.473 | 0.12701 | -0.006 | 11.595
17 | 1.479 | 0.13589 | -0.007 | 10.882
17.5 | 1.482 | 0.14554 | -0.007 | 10.181
18 | 1.481 | 0.15578 | -0.007 | 9.505
18.5 | 1.476 | 0.16632 | -0.007 | 8.871
19 | 1.467 | 0.1777 | -0.007 | 8.256
19.5 | 1.456 | 0.18975 | -0.007 | 7.673
20 | 1.442 | 0.20267 | -0.007 | 7.113

## 12. Re 100k Mach 0.10 (2)
BIGFOIL.COM POLAR EXPORT
NACA23116
NACA23116 |  |  |  | Cl Max: | 1.1161 | at alpha= | 11 | deg
XFOIL ncrit=9 |  |  |  | L/D Max: | 36.0151 | at alpha= | 5.5 | deg
Re: | 100000 |  |  | Cd Min: | 0.1786 | at alpha= | 16 | deg
Mach: | 0.1 |  |  | Cl=0 at alpha= | -1.8947 | deg
|  |  |  | @ Cl=0.1, Cd= | 0.02065
|  |  |  | @ Cl=0.4, Cd= | 0.021046
|  |  |  | @ Cl=0.6, Cd= | 0.1786
alpha (deg) | Cl | Cd | Cm | Cl/Cd
-15 | -0.4674 | 0.15816 | -0.0093 | -2.9552
-14.5 | -0.4795 | 0.15111 | -0.014 | -3.1732
-14 | -0.4523 | 0.1452 | -0.0134 | -3.115
-13.5 | -0.4543 | 0.13794 | -0.0162 | -3.2935
-13 | -0.4928 | 0.13079 | -0.0229 | -3.7679
-12.5 | -0.4355 | 0.12501 | -0.0181 | -3.4837
-12 | -0.4426 | 0.11762 | -0.0204 | -3.763
-11.5 | -0.4476 | 0.11079 | -0.0218 | -4.0401
-11 | -0.7496 | 0.06366 | -0.0448 | -11.7751
-10.5 | -0.7955 | 0.05739 | -0.0352 | -13.8613
-10 | -0.8747 | 0.05203 | -0.0184 | -16.8115
-9.5 | -0.8565 | 0.04648 | -0.0142 | -18.4273
-9 | -0.8497 | 0.04246 | -0.0071 | -20.0118
-8.5 | -0.8394 | 0.03875 | -0.0001 | -21.6619
-8 | -0.8239 | 0.03587 | 0.0064 | -22.9691
-7.5 | -0.8065 | 0.03345 | 0.0131 | -24.1106
-7 | -0.774 | 0.03051 | 0.0166 | -25.3687
-6.5 | -0.7438 | 0.02879 | 0.0208 | -25.8354
-6 | -0.709 | 0.02686 | 0.0239 | -26.3961
-5.5 | -0.6807 | 0.02573 | 0.028 | -26.4555
-5 | -0.5978 | 0.02375 | 0.0218 | -25.1705
-4.5 | -0.5178 | 0.02188 | 0.0162 | -23.6654
-4 | -0.4747 | 0.01903 | 0.0185 | -24.9448
-3.5 | -0.4052 | 0.01897 | 0.0182 | -21.36
-3 | -0.3088 | 0.01921 | 0.0137 | -16.075
-2.5 | -0.1755 | 0.02007 | 0.0042 | -8.7444
-2 | -0.0219 | 0.02064 | -0.0094 | -1.061
-1.5 | 0.0821 | 0.02063 | -0.016 | 3.9796
-1 | 0.171 | 0.02073 | -0.0201 | 8.2489
-0.5 | 0.2526 | 0.02088 | -0.0235 | 12.0977
0 | 0.3299 | 0.02098 | -0.0266 | 15.7245
0.5 | 0.4044 | 0.02105 | -0.0296 | 19.2114
1 | 0.4747 | 0.02113 | -0.0325 | 22.4657
1.5 | 0.5527 | 0.02111 | -0.0372 | 26.1819
2 | 0.6353 | 0.02095 | -0.0432 | 30.3246
2.5 | 0.7017 | 0.0209 | -0.0465 | 33.5742
3 | 0.7354 | 0.02136 | -0.0434 | 34.4288
3.5 | 0.7694 | 0.02191 | -0.0403 | 35.1164
4 | 0.8032 | 0.02257 | -0.0371 | 35.5871
4.5 | 0.8367 | 0.02335 | -0.0337 | 35.833
5 | 0.871 | 0.02426 | -0.0304 | 35.9027
5.5 | 0.9083 | 0.02522 | -0.0275 | 36.0151
6 | 0.9365 | 0.02632 | -0.0231 | 35.5813
6.5 | 0.9669 | 0.0277 | -0.0191 | 34.9061
7 | 1.0019 | 0.02892 | -0.0157 | 34.6438
7.5 | 1.0213 | 0.0307 | -0.0101 | 33.2671
8 | 1.0551 | 0.03224 | -0.0067 | 32.7264
8.5 | 1.0681 | 0.03419 | -0.0002 | 31.2401
9 | 1.0918 | 0.03619 | 0.0045 | 30.1686
9.5 | 1.1024 | 0.03834 | 0.0109 | 28.7533
10 | 1.1142 | 0.04085 | 0.0167 | 27.2754
10.5 | 1.1112 | 0.04356 | 0.0242 | 25.5096
11 | 1.1161 | 0.04633 | 0.0302 | 24.0902
11.5 | 0.9992 | 0.05426 | 0.0453 | 18.415
12 | 1.1044 | 0.0522 | 0.0434 | 21.1571
13.5 | 0.5341 | 0.1486 | 0.0084 | 3.5942
14.5 | 0.5582 | 0.16017 | 0.0058 | 3.485
15 | 0.597 | 0.16806 | 0.0061 | 3.5523
15.5 | 0.5875 | 0.17201 | 0.0028 | 3.4155
16 | 0.5895 | 0.1786 | -0.0004 | 3.3007

## 13. Re 100k Mach 0.25 (1)
BIGFOIL.COM POLAR EXPORT
NACA23116
NACA23116 |  |  |  | Cl Max: | 1.408 | at alpha= | 15.5 | deg
JavaFoil+Calcfoil stall+Eppler ext transition |  |  |  | L/D Max: | 38.913 | at alpha= | 6 | deg
Re: | 100000 |  |  | Cd Min: | 0.01363 | at alpha= | -1 | deg
Mach: | 0.25 |  |  | Cl=0 at alpha= | -0.91406 | deg
|  |  |  | @ Cl=0.1, Cd= | 0.014542
|  |  |  | @ Cl=0.4, Cd= | 0.016452
|  |  |  | @ Cl=0.6, Cd= | 0.017925
alpha (deg) | Cl | Cd | Cm | Cl/Cd
-19 | -0.786 | 0.26802 | 0.008 | -2.934
-18.5 | -0.825 | 0.24754 | 0.008 | -3.334
-18 | -0.858 | 0.23297 | 0.008 | -3.684
-17.5 | -0.888 | 0.21382 | 0.007 | -4.151
-17 | -0.913 | 0.19968 | 0.007 | -4.573
-16.5 | -0.935 | 0.18824 | 0.007 | -4.967
-16 | -0.953 | 0.17346 | 0.007 | -5.492
-15.5 | -0.966 | 0.16226 | 0.007 | -5.955
-15 | -0.975 | 0.15163 | 0.007 | -6.433
-14.5 | -0.98 | 0.14196 | 0.007 | -6.906
-14 | -0.981 | 0.13168 | 0.007 | -7.449
-13.5 | -0.977 | 0.12319 | 0.007 | -7.931
-13 | -0.969 | 0.11506 | 0.007 | -8.421
-12.5 | -0.957 | 0.10712 | 0.007 | -8.931
-12 | -0.94 | 0.10003 | 0.007 | -9.402
-11.5 | -0.92 | 0.09355 | 0.006 | -9.831
-11 | -0.895 | 0.08737 | 0.006 | -10.245
-10.5 | -0.867 | 0.08135 | 0.006 | -10.664
-10 | -0.837 | 0.0761 | 0.006 | -10.995
-9.5 | -0.804 | 0.07108 | 0.006 | -11.304
-9 | -0.768 | 0.0664 | 0.006 | -11.56
-8.5 | -0.73 | 0.06211 | 0.006 | -11.748
-8 | -0.69 | 0.05805 | 0.006 | -11.879
-7.5 | -0.648 | 0.05435 | 0.006 | -11.915
-7 | -0.604 | 0.0509 | 0.006 | -11.869
-6.5 | -0.56 | 0.04703 | 0.006 | -11.9
-6 | -0.515 | 0.04363 | 0.006 | -11.812
-5.5 | -0.569 | 0.01848 | 0.01 | -30.774
-5 | -0.51 | 0.01798 | 0.009 | -28.336
-4.5 | -0.449 | 0.01753 | 0.009 | -25.642
-4 | -0.388 | 0.01711 | 0.008 | -22.699
-3.5 | -0.327 | 0.01677 | 0.008 | -19.475
-3 | -0.264 | 0.01648 | 0.008 | -16.03
-2.5 | -0.201 | 0.01425 | 0.007 | -14.119
-2 | -0.138 | 0.01413 | 0.007 | -9.767
-1.5 | -0.074 | 0.01406 | 0.006 | -5.299
-1 | -0.011 | 0.01363 | 0.006 | -0.791
-0.5 | 0.053 | 0.01369 | 0.005 | 3.868
0 | 0.117 | 0.01485 | 0.005 | 7.854
0.5 | 0.18 | 0.01516 | 0.005 | 11.883
1 | 0.243 | 0.01568 | 0.004 | 15.524
1.5 | 0.306 | 0.01598 | 0.004 | 19.18
2 | 0.369 | 0.01628 | 0.003 | 22.682
2.5 | 0.432 | 0.01663 | 0.003 | 25.94
3 | 0.493 | 0.01704 | 0.002 | 28.95
3.5 | 0.554 | 0.01751 | 0.002 | 31.661
4 | 0.615 | 0.01806 | 0.002 | 34.028
4.5 | 0.674 | 0.01871 | 0.001 | 36.016
5 | 0.732 | 0.01948 | 0.001 | 37.551
5.5 | 0.787 | 0.02041 | 0 | 38.562
6 | 0.84 | 0.0216 | 0 | 38.913
6.5 | 0.89 | 0.02313 | -0.001 | 38.494
7 | 0.937 | 0.02515 | -0.001 | 37.261
7.5 | 0.981 | 0.02775 | -0.001 | 35.337
8 | 1.021 | 0.03104 | -0.002 | 32.892
8.5 | 1.06 | 0.03488 | -0.002 | 30.382
9 | 1.097 | 0.03923 | -0.002 | 27.961
9.5 | 1.133 | 0.04391 | -0.003 | 25.81
10 | 1.169 | 0.04885 | -0.003 | 23.925
10.5 | 1.204 | 0.05394 | -0.003 | 22.313
11 | 1.237 | 0.0593 | -0.004 | 20.861
11.5 | 1.268 | 0.06493 | -0.004 | 19.536
12 | 1.298 | 0.0708 | -0.004 | 18.335
12.5 | 1.325 | 0.07708 | -0.005 | 17.196
13 | 1.349 | 0.08379 | -0.005 | 16.095
13.5 | 1.369 | 0.09106 | -0.005 | 15.029
14 | 1.385 | 0.09882 | -0.005 | 14.015
14.5 | 1.398 | 0.10694 | -0.006 | 13.071
15 | 1.405 | 0.11557 | -0.006 | 12.158
15.5 | 1.408 | 0.12477 | -0.006 | 11.283
16 | 1.406 | 0.13477 | -0.006 | 10.432
16.5 | 1.399 | 0.1457 | -0.006 | 9.6
17 | 1.387 | 0.15727 | -0.006 | 8.817
17.5 | 1.369 | 0.17016 | -0.007 | 8.048
18 | 1.346 | 0.18413 | -0.007 | 7.309
18.5 | 1.315 | 0.19911 | -0.007 | 6.606
19 | 1.28 | 0.21446 | -0.007 | 5.968
19.5 | 1.241 | 0.23059 | -0.006 | 5.382
20 | 1.2 | 0.24683 | -0.006 | 4.86

## 14. Re 100k Mach 0.25 (2)
BIGFOIL.COM POLAR EXPORT
NACA23116
NACA23116 |  |  |  | Cl Max: | 1.0769 | at alpha= | 9.5 | deg
XFOIL ncrit=9 |  |  |  | L/D Max: | 34.8385 | at alpha= | 5 | deg
Re: | 100000 |  |  | Cd Min: | 0.16348 | at alpha= | 14.5 | deg
Mach: | 0.25 |  |  | Cl=0 at alpha= | -1.9434 | deg
|  |  |  | @ Cl=0.1, Cd= | 0.020918
|  |  |  | @ Cl=0.4, Cd= | 0.021613
|  |  |  | @ Cl=0.6, Cd= | 0.16348
alpha (deg) | Cl | Cd | Cm | Cl/Cd
-13.5 | -0.4387 | 0.1415 | -0.0153 | -3.1004
-13 | -0.4684 | 0.13496 | -0.0212 | -3.4707
-12.5 | -0.4203 | 0.1285 | -0.0178 | -3.2708
-12 | -0.4225 | 0.12144 | -0.0197 | -3.4791
-11.5 | -0.5641 | 0.0861 | -0.0466 | -6.5517
-11 | -0.6471 | 0.06917 | -0.0526 | -9.3552
-10.5 | -0.6977 | 0.06142 | -0.0489 | -11.3595
-10 | -0.7557 | 0.0561 | -0.0385 | -13.4706
-9.5 | -0.7951 | 0.0511 | -0.0278 | -15.5597
-9 | -0.8151 | 0.04653 | -0.0179 | -17.5177
-8.5 | -0.823 | 0.04238 | -0.0087 | -19.4195
-8 | -0.8204 | 0.03898 | -0.0003 | -21.0467
-7.5 | -0.813 | 0.03606 | 0.0077 | -22.5458
-7 | -0.7943 | 0.03311 | 0.0141 | -23.9897
-6.5 | -0.7646 | 0.03074 | 0.0183 | -24.8731
-6 | -0.737 | 0.0291 | 0.0233 | -25.3265
-5.5 | -0.6929 | 0.02704 | 0.0247 | -25.625
-5 | -0.5881 | 0.02501 | 0.0156 | -23.5146
-4.5 | -0.5053 | 0.02276 | 0.0102 | -22.2012
-4 | -0.4652 | 0.01952 | 0.0127 | -23.832
-3.5 | -0.3915 | 0.01913 | 0.0127 | -20.4652
-3 | -0.283 | 0.0193 | 0.0072 | -14.6632
-2.5 | -0.18 | 0.01985 | 0.0034 | -9.068
-2 | -0.0113 | 0.02079 | -0.0112 | -0.54353
-1.5 | 0.0886 | 0.0209 | -0.0165 | 4.2392
-1 | 0.1795 | 0.02104 | -0.0204 | 8.5314
-0.5 | 0.254 | 0.02123 | -0.0222 | 11.9642
0 | 0.3168 | 0.02141 | -0.0223 | 14.7968
0.5 | 0.3981 | 0.02161 | -0.0261 | 18.422
1 | 0.4785 | 0.02174 | -0.0303 | 22.0101
1.5 | 0.5562 | 0.02188 | -0.0344 | 25.4205
2 | 0.6387 | 0.02194 | -0.0399 | 29.1112
2.5 | 0.7236 | 0.02183 | -0.0462 | 33.147
3 | 0.7574 | 0.02236 | -0.0429 | 33.873
3.5 | 0.7913 | 0.02304 | -0.0395 | 34.3446
4 | 0.8252 | 0.02384 | -0.0359 | 34.6141
4.5 | 0.8604 | 0.02476 | -0.0324 | 34.7496
5 | 0.895 | 0.02569 | -0.0288 | 34.8385
5.5 | 0.9226 | 0.02701 | -0.024 | 34.1577
6 | 0.9537 | 0.02841 | -0.0198 | 33.5692
6.5 | 0.9818 | 0.02983 | -0.015 | 32.9132
7 | 0.9999 | 0.03185 | -0.009 | 31.394
7.5 | 1.0351 | 0.03334 | -0.0052 | 31.0468
8 | 1.0305 | 0.03608 | 0.0037 | 28.5615
8.5 | 1.0662 | 0.03779 | 0.0073 | 28.2138
9 | 1.0314 | 0.04158 | 0.0191 | 24.8052
9.5 | 1.0769 | 0.04308 | 0.0213 | 24.9977
10 | 0.9765 | 0.04913 | 0.0382 | 19.8758
10.5 | 0.5074 | 0.11089 | 0.0178 | 4.5757
11 | 0.544 | 0.11553 | 0.0191 | 4.7087
11.5 | 0.5611 | 0.11948 | 0.0202 | 4.6962
12 | 0.5079 | 0.13359 | 0.0127 | 3.8019
12.5 | 0.509 | 0.14013 | 0.0112 | 3.6323
13 | 0.5536 | 0.14597 | 0.0122 | 3.7926
13.5 | 0.5299 | 0.15164 | 0.0087 | 3.4945
14 | 0.5801 | 0.1598 | 0.0098 | 3.6302
14.5 | 0.5597 | 0.16348 | 0.0062 | 3.4237

## 15. Re 100k Mach 0.50 (1)
BIGFOIL.COM POLAR EXPORT
NACA23116
NACA23116 |  |  |  | Cl Max: | 1.187 | at alpha= | 10.5 | deg
JavaFoil+Calcfoil stall+Eppler ext transition |  |  |  | L/D Max: | 32.712 | at alpha= | 4.5 | deg
Re: | 100000 |  |  | Cd Min: | 0.01572 | at alpha= | -1.5 | deg
Mach: | 0.5 |  |  | Cl=0 at alpha= | -0.91549 | deg
|  |  |  | @ Cl=0.1, Cd= | 0.016063
|  |  |  | @ Cl=0.4, Cd= | 0.017771
|  |  |  | @ Cl=0.6, Cd= | 0.019765
alpha (deg) | Cl | Cd | Cm | Cl/Cd
-20 | -1.051 | 0.37512 | 0.013 | -2.8
-19.5 | -1.024 | 0.36774 | 0.012 | -2.784
-19 | -0.996 | 0.35401 | 0.012 | -2.814
-18.5 | -0.97 | 0.34874 | 0.012 | -2.781
-18 | -0.942 | 0.33406 | 0.011 | -2.82
-17.5 | -0.915 | 0.32844 | 0.011 | -2.787
-17 | -0.889 | 0.32107 | 0.011 | -2.768
-16.5 | -0.861 | 0.31458 | 0.011 | -2.736
-16 | -0.834 | 0.31029 | 0.01 | -2.688
-15.5 | -0.806 | 0.29229 | 0.01 | -2.758
-15 | -0.779 | 0.28027 | 0.01 | -2.781
-14.5 | -0.751 | 0.28087 | 0.009 | -2.675
-14 | -0.724 | 0.27737 | 0.009 | -2.612
-13.5 | -0.697 | 0.26548 | 0.009 | -2.624
-13 | -0.669 | 0.26192 | 0.008 | -2.556
-12.5 | -0.642 | 0.24021 | 0.008 | -2.671
-12 | -0.614 | 0.22738 | 0.008 | -2.702
-11.5 | -0.587 | 0.22438 | 0.007 | -2.614
-11 | -0.559 | 0.21101 | 0.007 | -2.65
-10.5 | -0.531 | 0.19086 | 0.007 | -2.784
-10 | -0.504 | 0.18124 | 0.006 | -2.779
-9.5 | -0.476 | 0.15854 | 0.006 | -3.002
-9 | -0.684 | 0.09013 | 0.006 | -7.588
-8.5 | -0.712 | 0.0778 | 0.006 | -9.15
-8 | -0.704 | 0.06924 | 0.006 | -10.167
-7.5 | -0.679 | 0.06279 | 0.006 | -10.807
-7 | -0.644 | 0.05752 | 0.006 | -11.196
-6.5 | -0.603 | 0.05295 | 0.006 | -11.394
-6 | -0.558 | 0.04912 | 0.006 | -11.369
-5.5 | -0.511 | 0.04567 | 0.006 | -11.18
-5 | -0.461 | 0.04163 | 0.006 | -11.069
-4.5 | -0.496 | 0.01901 | 0.01 | -26.085
-4 | -0.43 | 0.01843 | 0.009 | -23.329
-3.5 | -0.362 | 0.01873 | 0.009 | -19.343
-3 | -0.294 | 0.01833 | 0.008 | -16.021
-2.5 | -0.224 | 0.01801 | 0.008 | -12.441
-2 | -0.154 | 0.01579 | 0.007 | -9.735
-1.5 | -0.083 | 0.01572 | 0.007 | -5.282
-1 | -0.012 | 0.01575 | 0.007 | -0.763
-0.5 | 0.059 | 0.01589 | 0.006 | 3.716
0 | 0.13 | 0.01619 | 0.006 | 8.023
0.5 | 0.2 | 0.01672 | 0.005 | 11.986
1 | 0.271 | 0.01702 | 0.005 | 15.896
1.5 | 0.34 | 0.01738 | 0.004 | 19.57
2 | 0.409 | 0.01783 | 0.004 | 22.949
2.5 | 0.477 | 0.01837 | 0.003 | 25.97
3 | 0.544 | 0.01905 | 0.003 | 28.563
3.5 | 0.609 | 0.01988 | 0.002 | 30.635
4 | 0.672 | 0.02095 | 0.002 | 32.077
4.5 | 0.731 | 0.02235 | 0.001 | 32.712
5 | 0.787 | 0.02428 | 0.001 | 32.4
5.5 | 0.837 | 0.02691 | 0 | 31.109
6 | 0.883 | 0.03043 | 0 | 29.023
6.5 | 0.927 | 0.03476 | -0.001 | 26.655
7 | 0.967 | 0.03988 | -0.001 | 24.246
7.5 | 1.007 | 0.04537 | -0.001 | 22.2
8 | 1.047 | 0.05107 | -0.002 | 20.499
8.5 | 1.085 | 0.05709 | -0.002 | 18.997
9 | 1.12 | 0.06343 | -0.002 | 17.657
9.5 | 1.151 | 0.07035 | -0.003 | 16.362
10 | 1.175 | 0.0781 | -0.003 | 15.039
10.5 | 1.187 | 0.08728 | -0.003 | 13.601
11 | 1.181 | 0.0989 | -0.004 | 11.937
11.5 | 1.135 | 0.11482 | -0.004 | 9.887
12 | 0.938 | 0.14564 | -0.003 | 6.441
12.5 | 0.748 | 0.21795 | -0.003 | 3.432
13 | 0.777 | 0.24736 | -0.003 | 3.14
13.5 | 0.806 | 0.27306 | -0.004 | 2.952
14 | 0.835 | 0.30455 | -0.004 | 2.742
14.5 | 0.864 | 0.30522 | -0.005 | 2.831
15 | 0.893 | 0.31757 | -0.005 | 2.812
15.5 | 0.922 | 0.33437 | -0.005 | 2.759

## 16. Re 100k Mach 0.50 (2)
BIGFOIL.COM POLAR EXPORT
NACA23116
NACA23116 |  |  |  | Cl Max: | 0.8961 | at alpha= | 4.5 | deg
XFOIL ncrit=9 |  |  |  | L/D Max: | 30.0178 | at alpha= | 3 | deg
Re: | 100000 |  |  | Cd Min: | 0.12698 | at alpha= | -11.5 | deg
Mach: | 0.5 |  |  | Cl=0 at alpha= | -1.8555 | deg
|  |  |  | @ Cl=0.1, Cd= | 0.022206
|  |  |  | @ Cl=0.4, Cd= | 0.024063
|  |  |  | @ Cl=0.6, Cd= | 0.10826
alpha (deg) | Cl | Cd | Cm | Cl/Cd
-11.5 | -0.3625 | 0.12698 | -0.0208 | -2.8548
-10.5 | -0.4204 | 0.097 | -0.0396 | -4.334
-10 | -0.4244 | 0.08756 | -0.0419 | -4.847
-9.5 | -0.4628 | 0.07376 | -0.0491 | -6.2744
-9 | -0.5435 | 0.06051 | -0.055 | -8.982
-8.5 | -0.6076 | 0.05347 | -0.0508 | -11.3634
-8 | -0.6616 | 0.04935 | -0.0401 | -13.4063
-7.5 | -0.7106 | 0.04638 | -0.0266 | -15.3213
-7 | -0.746 | 0.04337 | -0.0141 | -17.2008
-6.5 | -0.7683 | 0.04058 | -0.0028 | -18.933
-6 | -0.7683 | 0.03749 | 0.0053 | -20.4935
-5.5 | -0.6758 | 0.03259 | -0.0005 | -20.7364
-5 | -0.5542 | 0.02862 | -0.0093 | -19.3641
-4.5 | -0.445 | 0.02554 | -0.0156 | -17.4236
-4 | -0.3586 | 0.02202 | -0.019 | -16.2852
-3.5 | -0.334 | 0.01985 | -0.0093 | -16.8262
-3 | -0.2605 | 0.01984 | -0.005 | -13.13
-2.5 | -0.1434 | 0.02048 | -0.0071 | -7.002
-2 | -0.0307 | 0.02167 | -0.0088 | -1.4167
-1.5 | 0.0755 | 0.02209 | -0.0122 | 3.4178
-1 | 0.1665 | 0.02252 | -0.0141 | 7.3934
-0.5 | 0.2415 | 0.02294 | -0.0139 | 10.5275
0 | 0.3169 | 0.02342 | -0.0143 | 13.5312
1 | 0.4874 | 0.02474 | -0.02 | 19.7009
1.5 | 0.5654 | 0.02546 | -0.0221 | 22.2074
2 | 0.657 | 0.02624 | -0.0272 | 25.0381
2.5 | 0.744 | 0.02713 | -0.0317 | 27.4235
3 | 0.8426 | 0.02807 | -0.0387 | 30.0178
3.5 | 0.8622 | 0.02973 | -0.0324 | 29.001
4.5 | 0.8961 | 0.03347 | -0.0187 | 26.7732
5 | 0.8792 | 0.03663 | -0.0084 | 24.0022
5.5 | 0.8769 | 0.03904 | 0.0006 | 22.4616
6 | 0.82 | 0.04322 | 0.0142 | 18.9727
6.5 | 0.6613 | 0.05184 | 0.0308 | 12.7566
7 | 0.6017 | 0.06103 | 0.0331 | 9.8591
7.5 | 0.4971 | 0.07778 | 0.028 | 6.3911
8 | 0.505 | 0.08316 | 0.0293 | 6.0726
8.5 | 0.4805 | 0.09234 | 0.0275 | 5.2036
9 | 0.4641 | 0.10089 | 0.0255 | 4.6001
9.5 | 0.464 | 0.10826 | 0.0243 | 4.286

## 17. Re 250k Mach 0.00 (1)
BIGFOIL.COM POLAR EXPORT
NACA23116
NACA23116 |  |  |  | Cl Max: | 1.524 | at alpha= | 18 | deg
JavaFoil+Calcfoil stall+Eppler ext transition |  |  |  | L/D Max: | 59.825 | at alpha= | 7.5 | deg
Re: | 250000 |  |  | Cd Min: | 0.01054 | at alpha= | -1.5 | deg
Mach: | 0 |  |  | Cl=0 at alpha= | -0.91803 | deg
|  |  |  | @ Cl=0.1, Cd= | 0.010797
|  |  |  | @ Cl=0.4, Cd= | 0.01187
|  |  |  | @ Cl=0.6, Cd= | 0.012954
alpha (deg) | Cl | Cd | Cm | Cl/Cd
-20 | -1.077 | 0.20046 | 0.009 | -5.375
-19.5 | -1.087 | 0.19059 | 0.009 | -5.703
-19 | -1.095 | 0.18121 | 0.009 | -6.042
-18.5 | -1.101 | 0.17191 | 0.009 | -6.404
-18 | -1.103 | 0.16337 | 0.008 | -6.754
-17.5 | -1.104 | 0.15521 | 0.008 | -7.113
-17 | -1.102 | 0.1471 | 0.008 | -7.495
-16.5 | -1.099 | 0.13969 | 0.008 | -7.868
-16 | -1.093 | 0.132 | 0.008 | -8.28
-15.5 | -1.085 | 0.125 | 0.008 | -8.68
-15 | -1.074 | 0.11798 | 0.008 | -9.106
-14.5 | -1.061 | 0.11138 | 0.008 | -9.528
-14 | -1.046 | 0.10525 | 0.008 | -9.937
-13.5 | -1.028 | 0.09919 | 0.008 | -10.364
-13 | -1.008 | 0.09326 | 0.008 | -10.803
-12.5 | -0.985 | 0.08777 | 0.007 | -11.219
-12 | -0.959 | 0.08263 | 0.007 | -11.608
-11.5 | -0.932 | 0.07754 | 0.007 | -12.015
-11 | -0.902 | 0.07258 | 0.007 | -12.422
-10.5 | -0.869 | 0.06793 | 0.007 | -12.8
-10 | -0.836 | 0.06339 | 0.007 | -13.19
-9.5 | -0.802 | 0.05867 | 0.007 | -13.666
-9 | -0.918 | 0.01874 | 0.012 | -48.955
-8.5 | -0.874 | 0.01783 | 0.011 | -49.045
-8 | -0.826 | 0.0171 | 0.011 | -48.296
-7.5 | -0.775 | 0.01662 | 0.011 | -46.617
-7 | -0.722 | 0.01604 | 0.01 | -45.005
-6.5 | -0.667 | 0.01552 | 0.01 | -43.004
-6 | -0.611 | 0.01505 | 0.01 | -40.628
-5.5 | -0.554 | 0.0149 | 0.009 | -37.206
-5 | -0.496 | 0.01456 | 0.009 | -34.074
-4.5 | -0.437 | 0.01429 | 0.009 | -30.598
-4 | -0.377 | 0.01405 | 0.008 | -26.867
-3.5 | -0.317 | 0.0126 | 0.008 | -25.179
-3 | -0.257 | 0.01298 | 0.007 | -19.766
-2.5 | -0.195 | 0.01103 | 0.007 | -17.729
-2 | -0.134 | 0.01056 | 0.007 | -12.694
-1.5 | -0.072 | 0.01054 | 0.006 | -6.863
-1 | -0.01 | 0.01097 | 0.006 | -0.954
-0.5 | 0.051 | 0.01105 | 0.005 | 4.654
0 | 0.113 | 0.01073 | 0.005 | 10.547
0.5 | 0.175 | 0.01096 | 0.004 | 15.951
1 | 0.236 | 0.01094 | 0.004 | 21.619
1.5 | 0.298 | 0.01129 | 0.004 | 26.379
2 | 0.359 | 0.01103 | 0.003 | 32.56
2.5 | 0.42 | 0.01228 | 0.003 | 34.207
3 | 0.481 | 0.01231 | 0.002 | 39.052
3.5 | 0.541 | 0.01262 | 0.002 | 42.891
4 | 0.601 | 0.01296 | 0.002 | 46.387
4.5 | 0.661 | 0.01335 | 0.001 | 49.473
5 | 0.72 | 0.01378 | 0.001 | 52.212
5.5 | 0.778 | 0.01426 | 0 | 54.542
6 | 0.835 | 0.0148 | 0 | 56.441
6.5 | 0.892 | 0.01526 | -0.001 | 58.456
7 | 0.947 | 0.01595 | -0.001 | 59.391
7.5 | 1.001 | 0.01673 | -0.001 | 59.825
8 | 1.052 | 0.01764 | -0.002 | 59.659
8.5 | 1.102 | 0.01874 | -0.002 | 58.803
9 | 1.149 | 0.02007 | -0.003 | 57.244
9.5 | 1.192 | 0.02171 | -0.003 | 54.932
10 | 1.233 | 0.02371 | -0.003 | 52.004
10.5 | 1.27 | 0.02624 | -0.004 | 48.41
11 | 1.304 | 0.02933 | -0.004 | 44.453
11.5 | 1.335 | 0.03304 | -0.004 | 40.397
12 | 1.363 | 0.03743 | -0.005 | 36.405
12.5 | 1.388 | 0.04246 | -0.005 | 32.695
13 | 1.411 | 0.0481 | -0.005 | 29.325
13.5 | 1.431 | 0.05431 | -0.006 | 26.351
14 | 1.45 | 0.0609 | -0.006 | 23.808
14.5 | 1.467 | 0.06784 | -0.006 | 21.626
15 | 1.481 | 0.075 | -0.006 | 19.752
15.5 | 1.494 | 0.08227 | -0.006 | 18.157
16 | 1.504 | 0.08981 | -0.007 | 16.749
16.5 | 1.513 | 0.09742 | -0.007 | 15.525
17 | 1.519 | 0.10528 | -0.007 | 14.425
17.5 | 1.523 | 0.11335 | -0.007 | 13.433
18 | 1.524 | 0.12166 | -0.008 | 12.524
18.5 | 1.521 | 0.13016 | -0.008 | 11.687
19 | 1.516 | 0.13883 | -0.008 | 10.922
19.5 | 1.509 | 0.1478 | -0.008 | 10.211
20 | 1.5 | 0.15673 | -0.008 | 9.571

## 18. Re 250k Mach 0.00 (2)
BIGFOIL.COM POLAR EXPORT
NACA23116
NACA23116 |  |  |  | Cl Max: | 1.2904 | at alpha= | 15 | deg
XFOIL ncrit=9 |  |  |  | L/D Max: | 55.5397 | at alpha= | 7.5 | deg
Re: | 250000 |  |  | Cd Min: | 0.17934 | at alpha= | -17.5 | deg
Mach: | 0 |  |  | Cl=0 at alpha= | -0.90934 | deg
|  |  |  | @ Cl=0.1, Cd= | 0.010816
|  |  |  | @ Cl=0.4, Cd= | 0.013408
|  |  |  | @ Cl=0.6, Cd= | 0.015178
alpha (deg) | Cl | Cd | Cm | Cl/Cd
-17.5 | -0.5566 | 0.17934 | -0.0028 | -3.1036
-17 | -0.5282 | 0.1748 | -0.0021 | -3.0217
-16.5 | -0.5137 | 0.16896 | -0.0042 | -3.0404
-16 | -0.5251 | 0.15815 | -0.0111 | -3.3203
-15.5 | -0.5003 | 0.1542 | -0.0106 | -3.2445
-15 | -0.7674 | 0.08206 | -0.0539 | -9.3517
-14.5 | -0.8173 | 0.06972 | -0.059 | -11.7226
-14 | -0.8706 | 0.05981 | -0.0603 | -14.5561
-13.5 | -0.9216 | 0.05216 | -0.0568 | -17.6687
-13 | -0.9653 | 0.04671 | -0.0491 | -20.6658
-12.5 | -1.0076 | 0.04317 | -0.037 | -23.3403
-12 | -0.9912 | 0.03954 | -0.0327 | -25.0683
-11.5 | -0.9747 | 0.03724 | -0.0274 | -26.1735
-11 | -0.9648 | 0.03449 | -0.0207 | -27.9733
-10.5 | -0.9539 | 0.03183 | -0.0136 | -29.9686
-10 | -0.9323 | 0.02941 | -0.0083 | -31.7001
-9.5 | -0.906 | 0.02792 | -0.0035 | -32.4499
-9 | -0.8822 | 0.02633 | 0.002 | -33.5055
-8.5 | -0.8564 | 0.02472 | 0.0069 | -34.644
-8 | -0.8326 | 0.02372 | 0.0121 | -35.1012
-7.5 | -0.757 | 0.02209 | 0.0076 | -34.2689
-7 | -0.6778 | 0.02071 | 0.0024 | -32.7282
-6.5 | -0.6014 | 0.01913 | -0.0023 | -31.4375
-6 | -0.5273 | 0.01764 | -0.0063 | -29.8923
-5.5 | -0.4531 | 0.01621 | -0.0102 | -27.9519
-5 | -0.3785 | 0.01464 | -0.0141 | -25.8538
-4.5 | -0.3355 | 0.01218 | -0.0124 | -27.5452
-4 | -0.296 | 0.01081 | -0.0087 | -27.3821
-3.5 | -0.2481 | 0.01029 | -0.006 | -24.1108
-3 | -0.2024 | 0.01002 | -0.0028 | -20.1996
-2.5 | -0.1561 | 0.00988 | 0.0002 | -15.7996
-2 | -0.1101 | 0.00987 | 0.0032 | -11.155
-1.5 | -0.0612 | 0.00996 | 0.0058 | -6.1446
-1 | -0.0099 | 0.01019 | 0.008 | -0.97154
-0.5 | 0.0447 | 0.01047 | 0.0092 | 4.2693
0 | 0.0967 | 0.01079 | 0.0108 | 8.962
0.5 | 0.1573 | 0.01126 | 0.0106 | 13.9698
1 | 0.2187 | 0.01179 | 0.0102 | 18.5496
1.5 | 0.3006 | 0.0125 | 0.0054 | 24.048
2 | 0.3689 | 0.01312 | 0.0032 | 28.1174
2.5 | 0.4446 | 0.01382 | -0.0007 | 32.1708
3 | 0.5161 | 0.01445 | -0.0038 | 35.7163
3.5 | 0.5823 | 0.01505 | -0.0061 | 38.691
4 | 0.6584 | 0.0156 | -0.0104 | 42.2051
4.5 | 0.7306 | 0.01613 | -0.0141 | 45.2945
5 | 0.8014 | 0.01655 | -0.0176 | 48.423
5.5 | 0.8757 | 0.01693 | -0.022 | 51.7247
6 | 0.9507 | 0.01734 | -0.0266 | 54.827
6.5 | 0.9876 | 0.01781 | -0.0237 | 55.452
7 | 1.0191 | 0.01836 | -0.0197 | 55.5065
7.5 | 1.0497 | 0.0189 | -0.0155 | 55.5397
8 | 1.0791 | 0.01956 | -0.011 | 55.1687
8.5 | 1.1065 | 0.02012 | -0.0062 | 54.995
9 | 1.1332 | 0.02091 | -0.0013 | 54.1942
9.5 | 1.156 | 0.02149 | 0.0043 | 53.7925
10 | 1.1794 | 0.02238 | 0.0096 | 52.6988
10.5 | 1.1958 | 0.02302 | 0.0162 | 51.9461
11 | 1.2116 | 0.02392 | 0.0227 | 50.6522
11.5 | 1.2176 | 0.02465 | 0.0306 | 49.3955
12 | 1.236 | 0.02578 | 0.0357 | 47.9441
12.5 | 1.2442 | 0.02699 | 0.0417 | 46.0986
13 | 1.2613 | 0.02853 | 0.0457 | 44.2096
13.5 | 1.2682 | 0.03048 | 0.0499 | 41.6076
14 | 1.2804 | 0.03272 | 0.0529 | 39.132
14.5 | 1.2845 | 0.03565 | 0.0553 | 36.0309
15 | 1.2904 | 0.03897 | 0.0569 | 33.1127
15.5 | 1.2898 | 0.04314 | 0.0576 | 29.898
16 | 1.2881 | 0.04784 | 0.0577 | 26.9252
16.5 | 1.2819 | 0.05343 | 0.0567 | 23.9921
17 | 1.2722 | 0.05981 | 0.0552 | 21.2707
17.5 | 1.2619 | 0.0667 | 0.0529 | 18.919
18 | 1.2442 | 0.0749 | 0.0498 | 16.6115
18.5 | 1.231 | 0.08282 | 0.0465 | 14.8636
19 | 1.2078 | 0.09247 | 0.0423 | 13.0615
19.5 | 1.1926 | 0.10122 | 0.0382 | 11.7823
20 | 1.1652 | 0.11211 | 0.0328 | 10.3934

## 19. Re 250k Mach 0.10 (1)
BIGFOIL.COM POLAR EXPORT
NACA23116
NACA23116 |  |  |  | Cl Max: | 1.509 | at alpha= | 17.5 | deg
JavaFoil+Calcfoil stall+Eppler ext transition |  |  |  | L/D Max: | 59.478 | at alpha= | 7.5 | deg
Re: | 250000 |  |  | Cd Min: | 0.01058 | at alpha= | -2 | deg
Mach: | 0.1 |  |  | Cl=0 at alpha= | -0.9127 | deg
|  |  |  | @ Cl=0.1, Cd= | 0.010832
|  |  |  | @ Cl=0.4, Cd= | 0.011716
|  |  |  | @ Cl=0.6, Cd= | 0.013007
alpha (deg) | Cl | Cd | Cm | Cl/Cd
-20 | -1.039 | 0.20364 | 0.009 | -5.104
-19.5 | -1.052 | 0.19396 | 0.009 | -5.426
-19 | -1.064 | 0.18422 | 0.009 | -5.773
-18.5 | -1.073 | 0.17556 | 0.008 | -6.111
-18 | -1.078 | 0.16624 | 0.008 | -6.488
-17.5 | -1.082 | 0.15804 | 0.008 | -6.845
-17 | -1.083 | 0.14948 | 0.008 | -7.246
-16.5 | -1.082 | 0.1416 | 0.008 | -7.643
-16 | -1.079 | 0.13403 | 0.008 | -8.048
-15.5 | -1.073 | 0.12669 | 0.008 | -8.469
-15 | -1.064 | 0.11934 | 0.008 | -8.918
-14.5 | -1.053 | 0.11275 | 0.008 | -9.341
-14 | -1.04 | 0.1062 | 0.008 | -9.788
-13.5 | -1.023 | 0.09998 | 0.008 | -10.234
-13 | -1.004 | 0.09418 | 0.008 | -10.663
-12.5 | -0.983 | 0.08859 | 0.007 | -11.092
-12 | -0.958 | 0.08323 | 0.007 | -11.511
-11.5 | -0.931 | 0.07804 | 0.007 | -11.934
-11 | -0.902 | 0.07312 | 0.007 | -12.335
-10.5 | -0.87 | 0.06837 | 0.007 | -12.73
-10 | -0.837 | 0.06374 | 0.007 | -13.137
-9.5 | -0.803 | 0.05923 | 0.007 | -13.556
-9 | -0.915 | 0.01917 | 0.012 | -47.754
-8.5 | -0.877 | 0.01799 | 0.012 | -48.735
-8 | -0.829 | 0.01724 | 0.011 | -48.075
-7.5 | -0.778 | 0.01674 | 0.011 | -46.462
-7 | -0.725 | 0.01614 | 0.01 | -44.908
-6.5 | -0.67 | 0.01561 | 0.01 | -42.938
-6 | -0.614 | 0.01514 | 0.01 | -40.56
-5.5 | -0.557 | 0.01497 | 0.009 | -37.197
-5 | -0.498 | 0.01466 | 0.009 | -34.005
-4.5 | -0.439 | 0.01434 | 0.009 | -30.628
-4 | -0.379 | 0.01411 | 0.008 | -26.881
-3.5 | -0.319 | 0.01263 | 0.008 | -25.238
-3 | -0.258 | 0.01303 | 0.007 | -19.78
-2.5 | -0.196 | 0.01108 | 0.007 | -17.737
-2 | -0.135 | 0.01058 | 0.007 | -12.728
-1.5 | -0.073 | 0.01059 | 0.006 | -6.866
-1 | -0.011 | 0.01062 | 0.006 | -0.99
-0.5 | 0.052 | 0.01108 | 0.005 | 4.662
0 | 0.114 | 0.01076 | 0.005 | 10.571
0.5 | 0.176 | 0.01102 | 0.004 | 15.949
1 | 0.238 | 0.01101 | 0.004 | 21.582
1.5 | 0.299 | 0.01133 | 0.004 | 26.42
2 | 0.361 | 0.01107 | 0.003 | 32.598
2.5 | 0.422 | 0.01208 | 0.003 | 34.924
3 | 0.483 | 0.01236 | 0.002 | 39.07
3.5 | 0.544 | 0.01268 | 0.002 | 42.892
4 | 0.604 | 0.01303 | 0.002 | 46.351
4.5 | 0.664 | 0.01342 | 0.001 | 49.453
5 | 0.723 | 0.01387 | 0.001 | 52.124
5.5 | 0.781 | 0.01435 | 0 | 54.442
6 | 0.839 | 0.0149 | 0 | 56.291
6.5 | 0.896 | 0.01537 | -0.001 | 58.251
7 | 0.951 | 0.01608 | -0.001 | 59.13
7.5 | 1.004 | 0.01689 | -0.001 | 59.478
8 | 1.056 | 0.01784 | -0.002 | 59.202
8.5 | 1.105 | 0.01898 | -0.002 | 58.24
9 | 1.152 | 0.02038 | -0.003 | 56.531
9.5 | 1.195 | 0.0221 | -0.003 | 54.08
10 | 1.235 | 0.02423 | -0.003 | 50.98
10.5 | 1.272 | 0.02689 | -0.004 | 47.291
11 | 1.305 | 0.03016 | -0.004 | 43.268
11.5 | 1.335 | 0.03407 | -0.004 | 39.19
12 | 1.362 | 0.03861 | -0.005 | 35.286
12.5 | 1.387 | 0.04383 | -0.005 | 31.656
13 | 1.409 | 0.04966 | -0.005 | 28.377
13.5 | 1.429 | 0.05606 | -0.006 | 25.488
14 | 1.447 | 0.06285 | -0.006 | 23.018
14.5 | 1.463 | 0.0699 | -0.006 | 20.928
15 | 1.476 | 0.07728 | -0.006 | 19.098
15.5 | 1.487 | 0.08466 | -0.006 | 17.567
16 | 1.496 | 0.09232 | -0.007 | 16.205
16.5 | 1.503 | 0.10011 | -0.007 | 15.008
17 | 1.507 | 0.10825 | -0.007 | 13.919
17.5 | 1.509 | 0.11648 | -0.007 | 12.95
18 | 1.507 | 0.12505 | -0.008 | 12.051
18.5 | 1.502 | 0.13388 | -0.008 | 11.218
19 | 1.494 | 0.14262 | -0.008 | 10.477
19.5 | 1.484 | 0.15182 | -0.008 | 9.776
20 | 1.472 | 0.1614 | -0.008 | 9.117

## 20. Re 250k Mach 0.10 (2)
BIGFOIL.COM POLAR EXPORT
NACA23116
NACA23116 |  |  |  | Cl Max: | 1.2812 | at alpha= | 15.5 | deg
XFOIL ncrit=9 |  |  |  | L/D Max: | 55.2402 | at alpha= | 7 | deg
Re: | 250000 |  |  | Cd Min: | 0.1802 | at alpha= | -17.5 | deg
Mach: | 0.1 |  |  | Cl=0 at alpha= | -0.89876 | deg
|  |  |  | @ Cl=0.1, Cd= | 0.010848
|  |  |  | @ Cl=0.4, Cd= | 0.013459
|  |  |  | @ Cl=0.6, Cd= | 0.015229
alpha (deg) | Cl | Cd | Cm | Cl/Cd
-17.5 | -0.5561 | 0.1802 | -0.0027 | -3.086
-17 | -0.5273 | 0.17556 | -0.0019 | -3.0035
-16.5 | -0.5125 | 0.16971 | -0.0041 | -3.0199
-16 | -0.5235 | 0.15903 | -0.0109 | -3.2918
-15.5 | -0.4982 | 0.15503 | -0.0104 | -3.2136
-14.5 | -0.7889 | 0.07359 | -0.0578 | -10.7202
-14 | -0.8402 | 0.06296 | -0.0607 | -13.345
-13.5 | -0.8929 | 0.05453 | -0.0591 | -16.3745
-13 | -0.9401 | 0.04849 | -0.0527 | -19.3875
-12.5 | -0.9852 | 0.04448 | -0.0417 | -22.1493
-12 | -0.9717 | 0.0409 | -0.037 | -23.7579
-11.5 | -0.9621 | 0.03846 | -0.0308 | -25.0156
-11 | -0.957 | 0.03555 | -0.0235 | -26.9198
-10.5 | -0.9492 | 0.03265 | -0.0161 | -29.072
-10 | -0.9345 | 0.03009 | -0.0095 | -31.0568
-9.5 | -0.9076 | 0.02846 | -0.0048 | -31.8904
-9 | -0.8841 | 0.02681 | 0.0008 | -32.9765
-8.5 | -0.8617 | 0.02526 | 0.0066 | -34.1132
-8 | -0.8356 | 0.02403 | 0.0113 | -34.7732
-7.5 | -0.7583 | 0.02248 | 0.0067 | -33.7322
-7 | -0.6787 | 0.02088 | 0.0014 | -32.5048
-6.5 | -0.6015 | 0.01927 | -0.0032 | -31.2143
-6 | -0.5268 | 0.01775 | -0.0073 | -29.6789
-5.5 | -0.4524 | 0.01628 | -0.0111 | -27.7887
-5 | -0.3783 | 0.01473 | -0.0148 | -25.6823
-4.5 | -0.3308 | 0.0124 | -0.0137 | -26.6774
-4 | -0.2965 | 0.01086 | -0.009 | -27.302
-3.5 | -0.2495 | 0.01033 | -0.0061 | -24.153
-3 | -0.2033 | 0.01006 | -0.003 | -20.2087
-2.5 | -0.1567 | 0.00992 | 0.0001 | -15.7964
-2 | -0.1098 | 0.00991 | 0.0031 | -11.0797
-1.5 | -0.0627 | 0.01 | 0.006 | -6.27
-1 | -0.0114 | 0.01022 | 0.0083 | -1.1155
-0.5 | 0.0449 | 0.0105 | 0.0092 | 4.2762
0 | 0.099 | 0.01084 | 0.0105 | 9.1328
0.5 | 0.1556 | 0.01127 | 0.0112 | 13.8066
1 | 0.2254 | 0.01187 | 0.0092 | 18.989
1.5 | 0.2999 | 0.01253 | 0.006 | 23.9346
2 | 0.3681 | 0.01317 | 0.0039 | 27.9499
2.5 | 0.4464 | 0.01388 | -0.0004 | 32.1614
3 | 0.5167 | 0.01454 | -0.0032 | 35.5365
3.5 | 0.5835 | 0.01511 | -0.0054 | 38.6168
4 | 0.661 | 0.01567 | -0.01 | 42.1825
4.5 | 0.7332 | 0.0162 | -0.0136 | 45.2593
5 | 0.8039 | 0.01673 | -0.017 | 48.0514
5.5 | 0.8793 | 0.01706 | -0.0214 | 51.5416
6 | 0.9547 | 0.01748 | -0.026 | 54.6167
6.5 | 0.9928 | 0.01807 | -0.0232 | 54.9419
7 | 1.0236 | 0.01853 | -0.019 | 55.2402
7.5 | 1.055 | 0.01919 | -0.0148 | 54.9766
8 | 1.0831 | 0.01977 | -0.01 | 54.785
8.5 | 1.1111 | 0.02041 | -0.0052 | 54.439
9 | 1.1359 | 0.02115 | 0.0001 | 53.7069
9.5 | 1.159 | 0.02178 | 0.0058 | 53.214
10 | 1.18 | 0.02266 | 0.0116 | 52.0741
10.5 | 1.1959 | 0.02333 | 0.0184 | 51.2602
11 | 1.2074 | 0.02423 | 0.0257 | 49.8308
11.5 | 1.2158 | 0.02503 | 0.033 | 48.5737
12 | 1.2319 | 0.02626 | 0.0384 | 46.9117
12.5 | 1.2418 | 0.02757 | 0.0439 | 45.0417
13 | 1.2561 | 0.02931 | 0.0481 | 42.8557
13.5 | 1.2642 | 0.03138 | 0.0519 | 40.2868
14 | 1.2733 | 0.03394 | 0.0548 | 37.5162
14.5 | 1.2783 | 0.03701 | 0.0569 | 34.5393
15 | 1.2806 | 0.04081 | 0.0583 | 31.3796
15.5 | 1.2812 | 0.04504 | 0.0587 | 28.4458
16 | 1.2745 | 0.05049 | 0.0583 | 25.2426
16.5 | 1.2714 | 0.05587 | 0.0573 | 22.7564
17 | 1.2544 | 0.06344 | 0.055 | 19.773
17.5 | 1.2507 | 0.06948 | 0.0532 | 18.0009
18 | 1.2214 | 0.07964 | 0.0488 | 15.3365
18.5 | 1.2205 | 0.08568 | 0.0466 | 14.2449
19 | 1.1786 | 0.09861 | 0.0402 | 11.9521
19.5 | 1.1832 | 0.10406 | 0.0381 | 11.3704
20 | 1.1229 | 0.12092 | 0.029 | 9.2863

## 21. Re 250k Mach 0.25 (1)
BIGFOIL.COM POLAR EXPORT
NACA23116
NACA23116 |  |  |  | Cl Max: | 1.434 | at alpha= | 15 | deg
JavaFoil+Calcfoil stall+Eppler ext transition |  |  |  | L/D Max: | 57.473 | at alpha= | 7 | deg
Re: | 250000 |  |  | Cd Min: | 0.01048 | at alpha= | -2.5 | deg
Mach: | 0.25 |  |  | Cl=0 at alpha= | -0.91406 | deg
|  |  |  | @ Cl=0.1, Cd= | 0.010653
|  |  |  | @ Cl=0.4, Cd= | 0.012199
|  |  |  | @ Cl=0.6, Cd= | 0.013255
alpha (deg) | Cl | Cd | Cm | Cl/Cd
-19 | -0.787 | 0.21867 | 0.008 | -3.599
-18.5 | -0.826 | 0.2062 | 0.008 | -4.006
-18 | -0.859 | 0.19176 | 0.008 | -4.48
-17.5 | -0.889 | 0.17935 | 0.008 | -4.955
-17 | -0.914 | 0.1694 | 0.008 | -5.398
-16.5 | -0.936 | 0.15891 | 0.008 | -5.892
-16 | -0.954 | 0.14833 | 0.008 | -6.433
-15.5 | -0.968 | 0.13923 | 0.008 | -6.95
-15 | -0.977 | 0.13001 | 0.008 | -7.515
-14.5 | -0.982 | 0.12205 | 0.008 | -8.046
-14 | -0.983 | 0.11416 | 0.008 | -8.609
-13.5 | -0.979 | 0.10668 | 0.007 | -9.179
-13 | -0.971 | 0.10001 | 0.007 | -9.712
-12.5 | -0.959 | 0.09348 | 0.007 | -10.26
-12 | -0.943 | 0.08757 | 0.007 | -10.769
-11.5 | -0.922 | 0.08175 | 0.007 | -11.283
-11 | -0.898 | 0.07654 | 0.007 | -11.736
-10.5 | -0.871 | 0.07132 | 0.007 | -12.214
-10 | -0.841 | 0.06661 | 0.007 | -12.624
-9.5 | -0.809 | 0.062 | 0.007 | -13.043
-9 | -0.774 | 0.05755 | 0.007 | -13.45
-8.5 | -0.741 | 0.05204 | 0.007 | -14.23
-8 | -0.842 | 0.01795 | 0.011 | -46.897
-7.5 | -0.792 | 0.01739 | 0.011 | -45.55
-7 | -0.74 | 0.01672 | 0.011 | -44.243
-6.5 | -0.685 | 0.01611 | 0.01 | -42.511
-6 | -0.628 | 0.01557 | 0.01 | -40.348
-5.5 | -0.57 | 0.01512 | 0.01 | -37.719
-5 | -0.511 | 0.01469 | 0.009 | -34.761
-4.5 | -0.45 | 0.01469 | 0.009 | -30.651
-4 | -0.389 | 0.01441 | 0.008 | -27.008
-3.5 | -0.327 | 0.01382 | 0.008 | -23.671
-3 | -0.265 | 0.01234 | 0.008 | -21.441
-2.5 | -0.202 | 0.01048 | 0.007 | -19.241
-2 | -0.138 | 0.01083 | 0.007 | -12.769
-1.5 | -0.075 | 0.01081 | 0.006 | -6.907
-1 | -0.011 | 0.01084 | 0.006 | -0.996
-0.5 | 0.053 | 0.01055 | 0.005 | 5.032
0 | 0.117 | 0.01069 | 0.005 | 10.928
0.5 | 0.18 | 0.01056 | 0.005 | 17.094
1 | 0.244 | 0.01104 | 0.004 | 22.093
1.5 | 0.307 | 0.01082 | 0.004 | 28.384
2 | 0.37 | 0.01207 | 0.003 | 30.677
2.5 | 0.433 | 0.01234 | 0.003 | 35.094
3 | 0.496 | 0.01265 | 0.002 | 39.184
3.5 | 0.558 | 0.01298 | 0.002 | 42.977
4 | 0.619 | 0.01338 | 0.002 | 46.278
4.5 | 0.68 | 0.01381 | 0.001 | 49.25
5 | 0.741 | 0.01431 | 0.001 | 51.76
5.5 | 0.8 | 0.01486 | 0 | 53.856
6 | 0.858 | 0.01534 | 0 | 55.981
6.5 | 0.916 | 0.01606 | -0.001 | 57.02
7 | 0.971 | 0.01689 | -0.001 | 57.473
7.5 | 1.024 | 0.01788 | -0.001 | 57.275
8 | 1.075 | 0.01906 | -0.002 | 56.387
8.5 | 1.123 | 0.02053 | -0.002 | 54.693
9 | 1.167 | 0.02235 | -0.003 | 52.211
9.5 | 1.208 | 0.02467 | -0.003 | 48.952
10 | 1.245 | 0.02756 | -0.003 | 45.167
10.5 | 1.278 | 0.03105 | -0.004 | 41.166
11 | 1.308 | 0.03527 | -0.004 | 37.084
11.5 | 1.334 | 0.04024 | -0.004 | 33.152
12 | 1.358 | 0.04589 | -0.005 | 29.582
12.5 | 1.378 | 0.0523 | -0.005 | 26.353
13 | 1.395 | 0.05925 | -0.005 | 23.544
13.5 | 1.409 | 0.06663 | -0.005 | 21.151
14 | 1.421 | 0.07441 | -0.006 | 19.096
14.5 | 1.43 | 0.08242 | -0.006 | 17.348
15 | 1.434 | 0.09063 | -0.006 | 15.819
15.5 | 1.434 | 0.09912 | -0.006 | 14.466
16 | 1.43 | 0.10804 | -0.007 | 13.237
16.5 | 1.422 | 0.1171 | -0.007 | 12.147
17 | 1.41 | 0.1265 | -0.007 | 11.149
17.5 | 1.394 | 0.13638 | -0.007 | 10.225
18 | 1.373 | 0.14686 | -0.007 | 9.346
18.5 | 1.344 | 0.15782 | -0.008 | 8.515
19 | 1.31 | 0.16996 | -0.008 | 7.708
19.5 | 1.271 | 0.18286 | -0.008 | 6.951
20 | 1.228 | 0.19697 | -0.008 | 6.235

## 22. Re 250k Mach 0.25 (2)
BIGFOIL.COM POLAR EXPORT
NACA23116
NACA23116 |  |  |  | Cl Max: | 1.2313 | at alpha= | 13.5 | deg
XFOIL ncrit=9 |  |  |  | L/D Max: | 53.5526 | at alpha= | 6.5 | deg
Re: | 250000 |  |  | Cd Min: | 0.18482 | at alpha= | 18.5 | deg
Mach: | 0.25 |  |  | Cl=0 at alpha= | -0.88137 | deg
|  |  |  | @ Cl=0.1, Cd= | 0.01103
|  |  |  | @ Cl=0.4, Cd= | 0.013748
|  |  |  | @ Cl=0.6, Cd= | 0.015614
alpha (deg) | Cl | Cd | Cm | Cl/Cd
-15 | -0.3574 | 0.13973 | -0.0215 | -2.5578
-14.5 | -0.3459 | 0.13609 | -0.0222 | -2.5417
-13.5 | -0.6068 | 0.09172 | -0.0441 | -6.6158
-13 | -0.6668 | 0.07464 | -0.0542 | -8.9335
-12.5 | -0.7434 | 0.06037 | -0.0604 | -12.3141
-12 | -0.8029 | 0.05142 | -0.0588 | -15.6145
-11.5 | -0.8433 | 0.04551 | -0.0524 | -18.53
-11 | -0.8742 | 0.04125 | -0.043 | -21.1927
-10.5 | -0.8994 | 0.03778 | -0.0316 | -23.8062
-10 | -0.9133 | 0.03451 | -0.0209 | -26.4648
-9.5 | -0.9053 | 0.03173 | -0.0132 | -28.5314
-9 | -0.887 | 0.02983 | -0.0067 | -29.7352
-8.5 | -0.8714 | 0.02785 | 0.0005 | -31.289
-8 | -0.8521 | 0.02603 | 0.007 | -32.7353
-7.5 | -0.7673 | 0.02399 | 0.0015 | -31.9842
-7 | -0.683 | 0.02192 | -0.0038 | -31.1588
-6.5 | -0.6015 | 0.02008 | -0.0084 | -29.9552
-5.5 | -0.4461 | 0.01672 | -0.0162 | -26.6806
-5 | -0.3714 | 0.01515 | -0.0194 | -24.5149
-4.5 | -0.308 | 0.0134 | -0.0204 | -22.9851
-4 | -0.2896 | 0.01113 | -0.0129 | -26.0198
-3.5 | -0.2488 | 0.01055 | -0.0083 | -23.5829
-3 | -0.2044 | 0.01028 | -0.0043 | -19.8833
-2.5 | -0.1588 | 0.01016 | -0.0006 | -15.6299
-2 | -0.1123 | 0.01014 | 0.0029 | -11.075
-1.5 | -0.064 | 0.01021 | 0.006 | -6.2684
-1 | -0.0121 | 0.01043 | 0.0086 | -1.1601
-0.5 | 0.0389 | 0.01066 | 0.0111 | 3.6492
0 | 0.1 | 0.01103 | 0.0114 | 9.0662
0.5 | 0.1624 | 0.01151 | 0.0114 | 14.1095
1 | 0.2279 | 0.01209 | 0.0107 | 18.8503
1.5 | 0.2955 | 0.01274 | 0.0094 | 23.1947
2 | 0.3635 | 0.01341 | 0.0078 | 27.1066
2.5 | 0.451 | 0.01422 | 0.0022 | 31.7159
3 | 0.5207 | 0.01487 | 0.0001 | 35.0168
3.5 | 0.5889 | 0.01553 | -0.0019 | 37.9202
4 | 0.6733 | 0.01617 | -0.0072 | 41.6388
4.5 | 0.7464 | 0.01673 | -0.0103 | 44.6145
5 | 0.8195 | 0.01736 | -0.0136 | 47.2062
5.5 | 0.8987 | 0.01794 | -0.0181 | 50.0948
6 | 0.9761 | 0.01841 | -0.0224 | 53.0201
6.5 | 1.0175 | 0.019 | -0.0197 | 53.5526
7 | 1.0486 | 0.01966 | -0.015 | 53.3367
7.5 | 1.0763 | 0.02034 | -0.0096 | 52.9154
8 | 1.1039 | 0.02103 | -0.0042 | 52.4917
8.5 | 1.1269 | 0.02187 | 0.002 | 51.5272
9 | 1.1484 | 0.02259 | 0.0084 | 50.8367
9.5 | 1.1658 | 0.02358 | 0.0154 | 49.4402
10 | 1.1758 | 0.02431 | 0.0237 | 48.3669
10.5 | 1.1846 | 0.02535 | 0.0318 | 46.7298
11 | 1.191 | 0.02639 | 0.0396 | 45.1307
11.5 | 1.205 | 0.02785 | 0.0453 | 43.2675
12 | 1.2118 | 0.02962 | 0.051 | 40.9115
12.5 | 1.2228 | 0.03178 | 0.0552 | 38.477
13 | 1.2266 | 0.03455 | 0.0587 | 35.5022
13.5 | 1.2313 | 0.03787 | 0.0612 | 32.5139
14 | 1.2304 | 0.04196 | 0.0626 | 29.3232
14.5 | 1.2254 | 0.04699 | 0.063 | 26.0779
15 | 1.2187 | 0.05261 | 0.0623 | 23.1648
15.5 | 1.202 | 0.05987 | 0.0605 | 20.0768
16 | 1.1895 | 0.06714 | 0.058 | 17.7167
16.5 | 1.1593 | 0.07714 | 0.0539 | 15.0285
17 | 1.1381 | 0.08645 | 0.0497 | 13.1648
17.5 | 1.0922 | 0.09977 | 0.0431 | 10.9472
18 | 0.8755 | 0.14401 | 0.0183 | 6.0794
18.5 | 0.7386 | 0.18482 | -0.0027 | 3.9963

## 23. Re 250k Mach 0.50 (1)
BIGFOIL.COM POLAR EXPORT
NACA23116
NACA23116 |  |  |  | Cl Max: | 1.217 | at alpha= | 10.5 | deg
JavaFoil+Calcfoil stall+Eppler ext transition |  |  |  | L/D Max: | 49.4 | at alpha= | 5.5 | deg
Re: | 250000 |  |  | Cd Min: | 0.0102 | at alpha= | -1.5 | deg
Mach: | 0.5 |  |  | Cl=0 at alpha= | -0.91549 | deg
|  |  |  | @ Cl=0.1, Cd= | 0.011069
|  |  |  | @ Cl=0.4, Cd= | 0.012937
|  |  |  | @ Cl=0.6, Cd= | 0.014247
alpha (deg) | Cl | Cd | Cm | Cl/Cd
-20 | -1.051 | 0.29032 | 0.013 | -3.619
-19.5 | -1.024 | 0.2777 | 0.012 | -3.688
-19 | -0.996 | 0.27364 | 0.012 | -3.641
-18.5 | -0.97 | 0.26864 | 0.012 | -3.611
-18 | -0.942 | 0.25695 | 0.011 | -3.666
-17.5 | -0.915 | 0.25179 | 0.011 | -3.636
-17 | -0.889 | 0.24488 | 0.011 | -3.63
-16.5 | -0.861 | 0.23956 | 0.011 | -3.593
-16 | -0.834 | 0.2353 | 0.01 | -3.545
-15.5 | -0.806 | 0.22186 | 0.01 | -3.634
-15 | -0.779 | 0.21229 | 0.01 | -3.671
-14.5 | -0.751 | 0.20996 | 0.009 | -3.579
-14 | -0.724 | 0.20636 | 0.009 | -3.511
-13.5 | -0.697 | 0.19697 | 0.009 | -3.536
-13 | -0.669 | 0.19339 | 0.008 | -3.462
-12.5 | -0.642 | 0.17767 | 0.008 | -3.611
-12 | -0.614 | 0.16787 | 0.008 | -3.66
-11.5 | -0.587 | 0.16292 | 0.007 | -3.6
-11 | -0.559 | 0.15933 | 0.007 | -3.511
-10.5 | -0.531 | 0.14288 | 0.007 | -3.72
-10 | -0.504 | 0.13849 | 0.006 | -3.637
-9.5 | -0.476 | 0.12011 | 0.006 | -3.962
-9 | -0.684 | 0.07572 | 0.006 | -9.04
-8.5 | -0.713 | 0.06649 | 0.006 | -10.721
-8 | -0.706 | 0.05989 | 0.006 | -11.78
-7.5 | -0.681 | 0.05463 | 0.006 | -12.463
-7 | -0.647 | 0.04995 | 0.007 | -12.957
-6.5 | -0.611 | 0.04481 | 0.007 | -13.625
-6 | -0.682 | 0.01792 | 0.011 | -38.072
-5.5 | -0.624 | 0.01717 | 0.011 | -36.358
-5 | -0.562 | 0.01651 | 0.01 | -34.044
-4.5 | -0.497 | 0.01598 | 0.01 | -31.135
-4 | -0.431 | 0.01551 | 0.009 | -27.797
-3.5 | -0.363 | 0.01478 | 0.009 | -24.575
-3 | -0.294 | 0.01444 | 0.008 | -20.377
-2.5 | -0.224 | 0.01416 | 0.008 | -15.849
-2 | -0.154 | 0.01056 | 0.008 | -14.603
-1.5 | -0.083 | 0.0102 | 0.007 | -8.161
-1 | -0.012 | 0.01063 | 0.007 | -1.133
-0.5 | 0.059 | 0.01033 | 0.006 | 5.729
0 | 0.13 | 0.01161 | 0.006 | 11.217
0.5 | 0.201 | 0.01214 | 0.005 | 16.559
1 | 0.272 | 0.0124 | 0.005 | 21.896
1.5 | 0.342 | 0.01266 | 0.004 | 26.991
2 | 0.411 | 0.01299 | 0.004 | 31.686
2.5 | 0.481 | 0.01338 | 0.003 | 35.932
3 | 0.549 | 0.01385 | 0.003 | 39.66
3.5 | 0.617 | 0.01438 | 0.002 | 42.92
4 | 0.684 | 0.01503 | 0.002 | 45.501
4.5 | 0.749 | 0.01575 | 0.001 | 47.564
5 | 0.813 | 0.01663 | 0.001 | 48.866
5.5 | 0.874 | 0.01769 | 0 | 49.4
6 | 0.932 | 0.01901 | 0 | 49.031
6.5 | 0.986 | 0.02054 | -0.001 | 48.016
7 | 1.036 | 0.02273 | -0.001 | 45.595
7.5 | 1.081 | 0.02564 | -0.002 | 42.164
8 | 1.12 | 0.02944 | -0.002 | 38.048
8.5 | 1.154 | 0.03427 | -0.002 | 33.665
9 | 1.181 | 0.04047 | -0.003 | 29.184
9.5 | 1.202 | 0.04758 | -0.003 | 25.273
10 | 1.215 | 0.05592 | -0.003 | 21.733
10.5 | 1.217 | 0.06575 | -0.004 | 18.514
11 | 1.202 | 0.07752 | -0.004 | 15.505
11.5 | 1.151 | 0.09202 | -0.004 | 12.51
12 | 0.964 | 0.11576 | -0.004 | 8.331
12.5 | 0.748 | 0.16081 | -0.003 | 4.652
13 | 0.777 | 0.18047 | -0.003 | 4.304
13.5 | 0.806 | 0.20235 | -0.004 | 3.984
14 | 0.835 | 0.21187 | -0.004 | 3.941
14.5 | 0.864 | 0.22397 | -0.005 | 3.858
15 | 0.893 | 0.23519 | -0.005 | 3.798
15.5 | 0.922 | 0.25038 | -0.005 | 3.684

## 24. Re 250k Mach 0.50 (2)
BIGFOIL.COM POLAR EXPORT
NACA23116
NACA23116 |  |  |  | Cl Max: | 1.0706 | at alpha= | 7 | deg
XFOIL ncrit=9 |  |  |  | L/D Max: | 44.0806 | at alpha= | 6 | deg
Re: | 250000 |  |  | Cd Min: | 0.12505 | at alpha= | -12.5 | deg
Mach: | 0.5 |  |  | Cl=0 at alpha= | -0.81093 | deg
|  |  |  | @ Cl=0.1, Cd= | 0.012027
|  |  |  | @ Cl=0.4, Cd= | 0.015034
|  |  |  | @ Cl=0.6, Cd= | 0.01729
alpha (deg) | Cl | Cd | Cm | Cl/Cd
-12.5 | -0.4393 | 0.12505 | -0.0319 | -3.513
-12 | -0.4451 | 0.10868 | -0.0361 | -4.0955
-11.5 | -0.4518 | 0.09839 | -0.0399 | -4.5919
-11 | -0.4722 | 0.08561 | -0.0459 | -5.5157
-10.5 | -0.5174 | 0.07038 | -0.055 | -7.3515
-10 | -0.5684 | 0.05808 | -0.0614 | -9.7865
-9.5 | -0.6154 | 0.04927 | -0.0623 | -12.4904
-9 | -0.6607 | 0.04291 | -0.0576 | -15.3973
-8.5 | -0.7084 | 0.03863 | -0.0474 | -18.3381
-8 | -0.7389 | 0.03621 | -0.0352 | -20.406
-7.5 | -0.7474 | 0.03353 | -0.0261 | -22.2905
-7 | -0.683 | 0.02828 | -0.0282 | -24.1513
-6.5 | -0.5963 | 0.0245 | -0.0318 | -24.3388
-6 | -0.4914 | 0.02124 | -0.0377 | -23.1356
-5.5 | -0.3959 | 0.01867 | -0.042 | -21.2051
-5 | -0.3103 | 0.01649 | -0.0449 | -18.8175
-4.5 | -0.2605 | 0.01499 | -0.041 | -17.3783
-4 | -0.2303 | 0.01382 | -0.0333 | -16.6643
-3.5 | -0.2347 | 0.01192 | -0.0201 | -19.6896
-3 | -0.2089 | 0.01141 | -0.0107 | -18.3085
-2.5 | -0.1675 | 0.01125 | -0.0041 | -14.8889
-2 | -0.1212 | 0.01121 | 0.0014 | -10.8118
-1.5 | -0.0719 | 0.01125 | 0.0064 | -6.3911
-1 | -0.0211 | 0.0114 | 0.0111 | -1.8509
-0.5 | 0.0347 | 0.01166 | 0.0148 | 2.976
0 | 0.0899 | 0.01195 | 0.0182 | 7.523
0.5 | 0.1553 | 0.01245 | 0.0197 | 12.4739
1 | 0.2135 | 0.013 | 0.0224 | 16.4231
1.5 | 0.2882 | 0.01382 | 0.0218 | 20.8538
2 | 0.3662 | 0.01466 | 0.0206 | 24.9795
2.5 | 0.4565 | 0.01566 | 0.0169 | 29.1507
3 | 0.5495 | 0.01669 | 0.0126 | 32.9239
3.5 | 0.6312 | 0.01766 | 0.0105 | 35.7418
4 | 0.7116 | 0.01871 | 0.0086 | 38.0331
4.5 | 0.7954 | 0.01986 | 0.0059 | 40.0504
5 | 0.8846 | 0.02097 | 0.0023 | 42.1841
5.5 | 0.9676 | 0.0223 | -0.0004 | 43.3901
6 | 1.05 | 0.02382 | -0.0032 | 44.0806
6.5 | 1.0683 | 0.02495 | 0.005 | 42.8176
7 | 1.0706 | 0.02629 | 0.0155 | 40.7227
7.5 | 1.0424 | 0.02755 | 0.0302 | 37.8367
8 | 1.0358 | 0.02892 | 0.0412 | 35.816
8.5 | 1.0173 | 0.03149 | 0.0511 | 32.3055
9 | 0.9931 | 0.03523 | 0.0586 | 28.189
9.5 | 1.0034 | 0.03805 | 0.0633 | 26.3706
10 | 0.9247 | 0.04812 | 0.0635 | 19.2165
10.5 | 0.8798 | 0.05766 | 0.0611 | 15.2584
11.5 | 0.6346 | 0.10311 | 0.0367 | 6.1546
12 | 0.6713 | 0.10467 | 0.0386 | 6.4135

## 25. Re 500k Mach 0.00 (1)
BIGFOIL.COM POLAR EXPORT
NACA23116
NACA23116 |  |  |  | Cl Max: | 1.543 | at alpha= | 17.5 | deg
JavaFoil+Calcfoil stall+Eppler ext transition |  |  |  | L/D Max: | 73.496 | at alpha= | 8 | deg
Re: | 500000 |  |  | Cd Min: | 0.0092 | at alpha= | -1.5 | deg
Mach: | 0 |  |  | Cl=0 at alpha= | -0.91803 | deg
|  |  |  | @ Cl=0.1, Cd= | 0.0094229
|  |  |  | @ Cl=0.4, Cd= | 0.0098251
|  |  |  | @ Cl=0.6, Cd= | 0.010928
alpha (deg) | Cl | Cd | Cm | Cl/Cd
-20 | -1.081 | 0.1817 | 0.01 | -5.949
-19.5 | -1.091 | 0.17312 | 0.01 | -6.3
-19 | -1.099 | 0.16454 | 0.01 | -6.678
-18.5 | -1.105 | 0.1565 | 0.009 | -7.061
-18 | -1.108 | 0.14901 | 0.009 | -7.434
-17.5 | -1.109 | 0.14161 | 0.009 | -7.829
-17 | -1.107 | 0.13427 | 0.009 | -8.248
-16.5 | -1.104 | 0.12718 | 0.009 | -8.682
-16 | -1.098 | 0.12036 | 0.009 | -9.126
-15.5 | -1.091 | 0.1137 | 0.009 | -9.595
-15 | -1.081 | 0.10737 | 0.009 | -10.065
-14.5 | -1.068 | 0.10115 | 0.009 | -10.561
-14 | -1.054 | 0.09507 | 0.009 | -11.084
-13.5 | -1.037 | 0.08903 | 0.009 | -11.647
-13 | -1.018 | 0.08304 | 0.009 | -12.261
-12.5 | -0.998 | 0.07674 | 0.009 | -13.006
-12 | -0.983 | 0.06789 | 0.009 | -14.474
-11.5 | -1.098 | 0.02335 | 0.013 | -47.036
-11 | -1.082 | 0.02006 | 0.013 | -53.943
-10.5 | -1.05 | 0.01862 | 0.013 | -56.398
-10 | -1.012 | 0.01757 | 0.013 | -57.621
-9.5 | -0.97 | 0.0167 | 0.012 | -58.101
-9 | -0.926 | 0.01612 | 0.012 | -57.433
-8.5 | -0.878 | 0.01544 | 0.012 | -56.872
-8 | -0.829 | 0.01484 | 0.011 | -55.834
-7.5 | -0.777 | 0.0143 | 0.011 | -54.347
-7 | -0.723 | 0.01381 | 0.01 | -52.397
-6.5 | -0.669 | 0.01338 | 0.01 | -49.951
-6 | -0.612 | 0.01299 | 0.01 | -47.124
-5.5 | -0.555 | 0.01293 | 0.009 | -42.944
-5 | -0.497 | 0.01265 | 0.009 | -39.254
-4.5 | -0.438 | 0.01123 | 0.009 | -38.952
-4 | -0.378 | 0.01158 | 0.008 | -32.634
-3.5 | -0.317 | 0.01112 | 0.008 | -28.561
-3 | -0.257 | 0.01146 | 0.007 | -22.395
-2.5 | -0.196 | 0.00929 | 0.007 | -21.058
-2 | -0.134 | 0.00923 | 0.007 | -14.523
-1.5 | -0.072 | 0.0092 | 0.006 | -7.865
-1 | -0.01 | 0.00962 | 0.006 | -1.089
-0.5 | 0.051 | 0.00966 | 0.005 | 5.323
0 | 0.113 | 0.00936 | 0.005 | 12.104
0.5 | 0.175 | 0.00956 | 0.004 | 18.315
1 | 0.237 | 0.01 | 0.004 | 23.651
1.5 | 0.298 | 0.00986 | 0.004 | 30.223
2 | 0.359 | 0.01002 | 0.003 | 35.871
2.5 | 0.42 | 0.00973 | 0.003 | 43.227
3 | 0.481 | 0.0099 | 0.002 | 48.602
3.5 | 0.542 | 0.00972 | 0.002 | 55.765
4 | 0.602 | 0.01097 | 0.002 | 54.915
4.5 | 0.662 | 0.01126 | 0.001 | 58.795
5 | 0.722 | 0.0116 | 0.001 | 62.206
5.5 | 0.781 | 0.01197 | 0 | 65.189
6 | 0.839 | 0.01238 | 0 | 67.765
6.5 | 0.896 | 0.01283 | -0.001 | 69.843
7 | 0.953 | 0.01335 | -0.001 | 71.372
7.5 | 1.008 | 0.0138 | -0.001 | 73.084
8 | 1.062 | 0.01445 | -0.002 | 73.496
8.5 | 1.115 | 0.0152 | -0.002 | 73.343
9 | 1.165 | 0.01607 | -0.003 | 72.481
9.5 | 1.212 | 0.01711 | -0.003 | 70.857
10 | 1.257 | 0.01834 | -0.003 | 68.543
10.5 | 1.298 | 0.0199 | -0.004 | 65.245
11 | 1.336 | 0.02186 | -0.004 | 61.092
11.5 | 1.369 | 0.02432 | -0.005 | 56.294
12 | 1.398 | 0.02744 | -0.005 | 50.962
12.5 | 1.424 | 0.03131 | -0.005 | 45.483
13 | 1.446 | 0.03595 | -0.005 | 40.224
13.5 | 1.465 | 0.04133 | -0.006 | 35.445
14 | 1.482 | 0.04728 | -0.006 | 31.339
14.5 | 1.497 | 0.05367 | -0.006 | 27.887
15 | 1.509 | 0.06033 | -0.007 | 25.012
15.5 | 1.52 | 0.06709 | -0.007 | 22.655
16 | 1.528 | 0.07421 | -0.007 | 20.595
16.5 | 1.535 | 0.08135 | -0.007 | 18.875
17 | 1.54 | 0.08879 | -0.007 | 17.346
17.5 | 1.543 | 0.09635 | -0.008 | 16.014
18 | 1.543 | 0.1041 | -0.008 | 14.82
18.5 | 1.539 | 0.11212 | -0.008 | 13.728
19 | 1.533 | 0.12033 | -0.008 | 12.741
19.5 | 1.525 | 0.12862 | -0.008 | 11.857
20 | 1.515 | 0.13706 | -0.009 | 11.054

## 26. Re 500k Mach 0.00 (2)
BIGFOIL.COM POLAR EXPORT
NACA23116
NACA23116 |  |  |  | Cl Max: | 1.3636 | at alpha= | 16 | deg
XFOIL ncrit=9 |  |  |  | L/D Max: | 74.1564 | at alpha= | 8.5 | deg
Re: | 500000 |  |  | Cd Min: | 0.2104 | at alpha= | -20 | deg
Mach: | 0 |  |  | Cl=0 at alpha= | -0.74239 | deg
|  |  |  | @ Cl=0.1, Cd= | 0.0080354
|  |  |  | @ Cl=0.4, Cd= | 0.0099834
|  |  |  | @ Cl=0.6, Cd= | 0.011546
alpha (deg) | Cl | Cd | Cm | Cl/Cd
-20 | -0.616 | 0.2104 | 0.0184 | -2.9278
-19.5 | -0.5983 | 0.20551 | 0.0159 | -2.9113
-18.5 | -0.9975 | 0.08704 | -0.0481 | -11.4602
-18 | -1.0395 | 0.07393 | -0.055 | -14.0606
-17.5 | -1.055 | 0.06569 | -0.0585 | -16.0603
-17 | -1.0677 | 0.05843 | -0.061 | -18.2731
-16.5 | -1.0775 | 0.05216 | -0.0622 | -20.6576
-16 | -1.0821 | 0.04695 | -0.0622 | -23.0479
-15.5 | -1.0837 | 0.04249 | -0.0612 | -25.5048
-15 | -1.084 | 0.03843 | -0.0591 | -28.2071
-14.5 | -1.0816 | 0.03512 | -0.0559 | -30.7973
-14 | -1.0609 | 0.03223 | -0.0533 | -32.9165
-13.5 | -1.0414 | 0.03026 | -0.0501 | -34.4151
-13 | -1.022 | 0.02839 | -0.0463 | -35.9986
-12.5 | -1.0028 | 0.02678 | -0.042 | -37.4459
-12 | -0.9807 | 0.025 | -0.0376 | -39.228
-11.5 | -0.957 | 0.02359 | -0.0331 | -40.568
-11 | -0.9371 | 0.02251 | -0.0275 | -41.6304
-10.5 | -0.9213 | 0.02155 | -0.0207 | -42.7517
-10 | -0.9139 | 0.02062 | -0.0121 | -44.321
-9.5 | -0.9128 | 0.0199 | -0.0024 | -45.8693
-9 | -0.869 | 0.01906 | -0.0009 | -45.5929
-8.5 | -0.8003 | 0.01773 | -0.0044 | -45.1382
-8 | -0.7288 | 0.01678 | -0.0081 | -43.4327
-7.5 | -0.663 | 0.01557 | -0.0107 | -42.5819
-7 | -0.5885 | 0.01449 | -0.0148 | -40.6142
-6.5 | -0.5217 | 0.01361 | -0.0172 | -38.3321
-6 | -0.4532 | 0.01265 | -0.0199 | -35.8261
-5.5 | -0.3847 | 0.01181 | -0.0225 | -32.5741
-5 | -0.3312 | 0.01108 | -0.0218 | -29.8917
-4.5 | -0.2876 | 0.01046 | -0.019 | -27.4952
-4 | -0.2668 | 0.00891 | -0.0124 | -29.9439
-3.5 | -0.2326 | 0.00835 | -0.0077 | -27.8563
-3 | -0.1939 | 0.00807 | -0.0037 | -24.0273
-2.5 | -0.1527 | 0.00792 | -0.0002 | -19.2803
-2 | -0.1103 | 0.00783 | 0.0031 | -14.0868
-1.5 | -0.0672 | 0.00778 | 0.0063 | -8.6375
-0.5 | 0.0215 | 0.00783 | 0.0122 | 2.7458
0 | 0.0688 | 0.00793 | 0.0145 | 8.6759
0.5 | 0.1191 | 0.0081 | 0.0161 | 14.7037
1 | 0.1693 | 0.00833 | 0.0177 | 20.3241
1.5 | 0.2197 | 0.00863 | 0.0193 | 25.4577
2 | 0.2762 | 0.009 | 0.0195 | 30.6889
2.5 | 0.3334 | 0.00943 | 0.0195 | 35.3552
3 | 0.3972 | 0.00996 | 0.018 | 39.8795
3.5 | 0.4667 | 0.01054 | 0.0152 | 44.2789
4 | 0.5351 | 0.01108 | 0.0126 | 48.2942
4.5 | 0.6062 | 0.01159 | 0.0094 | 52.3037
5 | 0.6796 | 0.01213 | 0.0057 | 56.0264
5.5 | 0.7406 | 0.01271 | 0.0044 | 58.2691
6 | 0.8149 | 0.01315 | 0.0003 | 61.9696
6.5 | 0.8764 | 0.01369 | -0.0012 | 64.0175
7 | 0.9492 | 0.01418 | -0.0052 | 66.9394
7.5 | 1.0169 | 0.01459 | -0.0081 | 69.6984
8 | 1.0837 | 0.01517 | -0.0112 | 71.437
8.5 | 1.1472 | 0.01547 | -0.0134 | 74.1564
9 | 1.1693 | 0.01605 | -0.0075 | 72.8536
9.5 | 1.1939 | 0.01639 | -0.002 | 72.8432
10 | 1.2063 | 0.01706 | 0.0056 | 70.7093
10.5 | 1.2174 | 0.01737 | 0.0137 | 70.0864
11 | 1.2266 | 0.01801 | 0.0216 | 68.1066
11.5 | 1.2445 | 0.01875 | 0.0276 | 66.3733
12 | 1.2613 | 0.01976 | 0.0331 | 63.831
12.5 | 1.2827 | 0.02084 | 0.0374 | 61.5499
13 | 1.297 | 0.02248 | 0.0418 | 57.6957
13.5 | 1.3191 | 0.024 | 0.0449 | 54.9625
14 | 1.3319 | 0.0263 | 0.0479 | 50.6426
14.5 | 1.3469 | 0.02879 | 0.05 | 46.7836
15 | 1.3569 | 0.03195 | 0.0516 | 42.4695
15.5 | 1.3579 | 0.03624 | 0.0525 | 37.4696
16 | 1.3636 | 0.04047 | 0.0527 | 33.6941
16.5 | 1.3535 | 0.04664 | 0.0519 | 29.0202
17 | 1.3464 | 0.05292 | 0.0505 | 25.4422
17.5 | 1.3252 | 0.06119 | 0.0481 | 21.6571
18 | 1.307 | 0.06951 | 0.0452 | 18.803
18.5 | 1.2774 | 0.07959 | 0.0414 | 16.0498
19 | 1.2553 | 0.0891 | 0.0375 | 14.0887
19.5 | 1.2266 | 0.09959 | 0.0331 | 12.3165
20 | 1.2062 | 0.10935 | 0.0286 | 11.0306

## 27. Re 500k Mach 0.10 (1)
BIGFOIL.COM POLAR EXPORT
NACA23116
NACA23116 |  |  |  | Cl Max: | 1.528 | at alpha= | 17.5 | deg
JavaFoil+Calcfoil stall+Eppler ext transition |  |  |  | L/D Max: | 73.091 | at alpha= | 8 | deg
Re: | 500000 |  |  | Cd Min: | 0.00927 | at alpha= | -2 | deg
Mach: | 0.1 |  |  | Cl=0 at alpha= | -0.9127 | deg
|  |  |  | @ Cl=0.1, Cd= | 0.0094558
|  |  |  | @ Cl=0.4, Cd= | 0.0098639
|  |  |  | @ Cl=0.6, Cd= | 0.010915
alpha (deg) | Cl | Cd | Cm | Cl/Cd
-20 | -1.043 | 0.1856 | 0.01 | -5.618
-19.5 | -1.056 | 0.17634 | 0.01 | -5.988
-19 | -1.067 | 0.16814 | 0.009 | -6.346
-18.5 | -1.077 | 0.15934 | 0.009 | -6.756
-18 | -1.083 | 0.15113 | 0.009 | -7.163
-17.5 | -1.086 | 0.1437 | 0.009 | -7.558
-17 | -1.087 | 0.13601 | 0.009 | -7.995
-16.5 | -1.087 | 0.12889 | 0.009 | -8.433
-16 | -1.084 | 0.12214 | 0.009 | -8.873
-15.5 | -1.078 | 0.1151 | 0.009 | -9.369
-15 | -1.07 | 0.10874 | 0.009 | -9.842
-14.5 | -1.06 | 0.1025 | 0.009 | -10.338
-14 | -1.047 | 0.09623 | 0.009 | -10.876
-13.5 | -1.031 | 0.09022 | 0.009 | -11.432
-13 | -1.014 | 0.08424 | 0.009 | -12.033
-12.5 | -0.994 | 0.07822 | 0.009 | -12.71
-12 | -0.974 | 0.07178 | 0.009 | -13.563
-11.5 | -1.082 | 0.02612 | 0.013 | -41.418
-11 | -1.079 | 0.02067 | 0.013 | -52.204
-10.5 | -1.05 | 0.01892 | 0.013 | -55.502
-10 | -1.013 | 0.01779 | 0.013 | -56.962
-9.5 | -0.972 | 0.01688 | 0.012 | -57.597
-9 | -0.928 | 0.01625 | 0.012 | -57.103
-8.5 | -0.881 | 0.01557 | 0.012 | -56.573
-8 | -0.832 | 0.01495 | 0.011 | -55.613
-7.5 | -0.78 | 0.01439 | 0.011 | -54.18
-7 | -0.726 | 0.01389 | 0.01 | -52.28
-6.5 | -0.671 | 0.01346 | 0.01 | -49.878
-6 | -0.615 | 0.01306 | 0.01 | -47.083
-5.5 | -0.558 | 0.01298 | 0.009 | -42.967
-5 | -0.499 | 0.0127 | 0.009 | -39.284
-4.5 | -0.44 | 0.01127 | 0.009 | -39.016
-4 | -0.38 | 0.01169 | 0.008 | -32.485
-3.5 | -0.319 | 0.01115 | 0.008 | -28.601
-3 | -0.258 | 0.01098 | 0.007 | -23.489
-2.5 | -0.197 | 0.00933 | 0.007 | -21.068
-2 | -0.135 | 0.00927 | 0.007 | -14.545
-1.5 | -0.073 | 0.00927 | 0.006 | -7.848
-1 | -0.011 | 0.0097 | 0.006 | -1.085
-0.5 | 0.052 | 0.00975 | 0.005 | 5.303
0 | 0.114 | 0.00937 | 0.005 | 12.15
0.5 | 0.176 | 0.00962 | 0.004 | 18.273
1 | 0.238 | 0.0096 | 0.004 | 24.764
1.5 | 0.3 | 0.00988 | 0.004 | 30.302
2 | 0.361 | 0.01004 | 0.003 | 35.955
2.5 | 0.423 | 0.00976 | 0.003 | 43.277
3 | 0.484 | 0.00996 | 0.002 | 48.558
3.5 | 0.545 | 0.00976 | 0.002 | 55.774
4 | 0.605 | 0.01102 | 0.002 | 54.928
4.5 | 0.665 | 0.01131 | 0.001 | 58.822
5 | 0.725 | 0.01166 | 0.001 | 62.175
5.5 | 0.784 | 0.01204 | 0 | 65.142
6 | 0.843 | 0.01247 | 0 | 67.592
6.5 | 0.9 | 0.01292 | -0.001 | 69.665
7 | 0.957 | 0.01333 | -0.001 | 71.8
7.5 | 1.012 | 0.01391 | -0.001 | 72.762
8 | 1.066 | 0.01459 | -0.002 | 73.091
8.5 | 1.119 | 0.01537 | -0.002 | 72.802
9 | 1.169 | 0.01627 | -0.003 | 71.822
9.5 | 1.216 | 0.01735 | -0.003 | 70.062
10 | 1.26 | 0.01866 | -0.003 | 67.509
10.5 | 1.301 | 0.02031 | -0.004 | 64.05
11 | 1.337 | 0.0224 | -0.004 | 59.716
11.5 | 1.37 | 0.02503 | -0.005 | 54.722
12 | 1.398 | 0.02833 | -0.005 | 49.365
12.5 | 1.423 | 0.03241 | -0.005 | 43.913
13 | 1.444 | 0.03727 | -0.005 | 38.747
13.5 | 1.462 | 0.04289 | -0.006 | 34.083
14 | 1.478 | 0.0491 | -0.006 | 30.098
14.5 | 1.492 | 0.05565 | -0.006 | 26.806
15 | 1.503 | 0.0626 | -0.007 | 24.007
15.5 | 1.512 | 0.06942 | -0.007 | 21.783
16 | 1.519 | 0.07667 | -0.007 | 19.817
16.5 | 1.525 | 0.08402 | -0.007 | 18.145
17 | 1.527 | 0.09172 | -0.007 | 16.651
17.5 | 1.528 | 0.09941 | -0.008 | 15.369
18 | 1.525 | 0.1075 | -0.008 | 14.188
18.5 | 1.519 | 0.11572 | -0.008 | 13.125
19 | 1.51 | 0.12392 | -0.008 | 12.186
19.5 | 1.499 | 0.13262 | -0.008 | 11.302
20 | 1.485 | 0.14143 | -0.009 | 10.502

## 28. Re 500k Mach 0.10 (2)
BIGFOIL.COM POLAR EXPORT
NACA23116
NACA23116 |  |  |  | Cl Max: | 1.3516 | at alpha= | 16 | deg
XFOIL ncrit=9 |  |  |  | L/D Max: | 73.5208 | at alpha= | 8.5 | deg
Re: | 500000 |  |  | Cd Min: | 0.20631 | at alpha= | -19.5 | deg
Mach: | 0.1 |  |  | Cl=0 at alpha= | -0.74041 | deg
|  |  |  | @ Cl=0.1, Cd= | 0.0080689
|  |  |  | @ Cl=0.4, Cd= | 0.010036
|  |  |  | @ Cl=0.6, Cd= | 0.011614
alpha (deg) | Cl | Cd | Cm | Cl/Cd
-19.5 | -0.5987 | 0.20631 | 0.0161 | -2.9019
-19 | -0.6045 | 0.19447 | 0.0078 | -3.1084
-18.5 | -0.5808 | 0.19036 | 0.0072 | -3.0511
-18 | -0.5612 | 0.18585 | 0.0056 | -3.0196
-17.5 | -0.9865 | 0.07673 | -0.0534 | -12.8568
-17 | -1.0175 | 0.066 | -0.0587 | -15.4167
-16.5 | -1.0388 | 0.0576 | -0.0617 | -18.0347
-16 | -1.0507 | 0.05112 | -0.0628 | -20.5536
-15.5 | -1.0579 | 0.04577 | -0.0627 | -23.1134
-15 | -1.0644 | 0.04087 | -0.0612 | -26.0436
-14.5 | -1.0669 | 0.03682 | -0.0584 | -28.9761
-14 | -1.0551 | 0.03349 | -0.0554 | -31.5049
-13.5 | -1.0361 | 0.03128 | -0.0523 | -33.1234
-13 | -1.0179 | 0.02926 | -0.0486 | -34.7881
-12.5 | -0.9995 | 0.02751 | -0.0442 | -36.3322
-12 | -0.9819 | 0.02596 | -0.0391 | -37.8236
-11.5 | -0.9557 | 0.02407 | -0.0351 | -39.705
-11 | -0.9354 | 0.02292 | -0.0295 | -40.8115
-10.5 | -0.9186 | 0.02187 | -0.0229 | -42.0027
-10 | -0.9107 | 0.02118 | -0.0143 | -42.9981
-9.5 | -0.9106 | 0.02016 | -0.0045 | -45.1687
-9 | -0.8716 | 0.01931 | -0.0019 | -45.1372
-8.5 | -0.8015 | 0.01798 | -0.0055 | -44.5773
-8 | -0.7307 | 0.01693 | -0.009 | -43.1601
-7.5 | -0.6641 | 0.01571 | -0.0116 | -42.2724
-7 | -0.5886 | 0.01466 | -0.0158 | -40.1501
-6.5 | -0.5221 | 0.01367 | -0.018 | -38.1931
-5.5 | -0.3859 | 0.01186 | -0.0229 | -32.5379
-5 | -0.3311 | 0.01114 | -0.0224 | -29.7217
-4.5 | -0.2874 | 0.01054 | -0.0195 | -27.2676
-4 | -0.2662 | 0.00901 | -0.0129 | -29.545
-3.5 | -0.233 | 0.0084 | -0.008 | -27.7381
-3 | -0.1943 | 0.00812 | -0.0039 | -23.9286
-2.5 | -0.153 | 0.00797 | -0.0003 | -19.197
-2 | -0.1107 | 0.00787 | 0.0031 | -14.0661
-1.5 | -0.0672 | 0.00782 | 0.0062 | -8.5934
-1 | -0.023 | 0.00781 | 0.0093 | -2.9449
-0.5 | 0.0213 | 0.00787 | 0.0123 | 2.7065
0 | 0.0691 | 0.00797 | 0.0146 | 8.67
0.5 | 0.1191 | 0.00813 | 0.0164 | 14.6494
1 | 0.1703 | 0.00837 | 0.0179 | 20.3465
1.5 | 0.2197 | 0.00866 | 0.0197 | 25.3695
2 | 0.2757 | 0.00905 | 0.0201 | 30.4641
2.5 | 0.3333 | 0.00946 | 0.0201 | 35.2326
3 | 0.3993 | 0.01003 | 0.0182 | 39.8106
3.5 | 0.4678 | 0.01058 | 0.0158 | 44.2155
4 | 0.5376 | 0.01117 | 0.013 | 48.1289
4.5 | 0.6079 | 0.01167 | 0.0101 | 52.0908
5 | 0.6822 | 0.01219 | 0.0063 | 55.9639
5.5 | 0.7438 | 0.01276 | 0.005 | 58.2915
6 | 0.8182 | 0.01326 | 0.001 | 61.7044
6.5 | 0.8806 | 0.01378 | -0.0006 | 63.9042
7 | 0.9529 | 0.01438 | -0.0044 | 66.2656
7.5 | 1.0216 | 0.01472 | -0.0074 | 69.4022
8 | 1.0896 | 0.01527 | -0.0105 | 71.3556
8.5 | 1.1506 | 0.01565 | -0.0121 | 73.5208
9 | 1.1729 | 0.01619 | -0.0061 | 72.446
9.5 | 1.1953 | 0.01658 | -0.0001 | 72.0929
10 | 1.2048 | 0.01719 | 0.0082 | 70.0873
10.5 | 1.2148 | 0.01757 | 0.0166 | 69.1406
11 | 1.2232 | 0.01835 | 0.0245 | 66.6594
11.5 | 1.2441 | 0.01907 | 0.0299 | 65.2386
12 | 1.2582 | 0.02029 | 0.0357 | 62.0108
12.5 | 1.2818 | 0.02135 | 0.0397 | 60.0375
13 | 1.2968 | 0.02308 | 0.0439 | 56.1872
13.5 | 1.3164 | 0.02485 | 0.047 | 52.9738
14 | 1.3304 | 0.02724 | 0.0497 | 48.8399
14.5 | 1.3399 | 0.03028 | 0.0518 | 44.2503
15 | 1.351 | 0.03356 | 0.0531 | 40.2563
15.5 | 1.3502 | 0.03822 | 0.0536 | 35.3271
16 | 1.3516 | 0.04306 | 0.0535 | 31.3888
16.5 | 1.3412 | 0.0495 | 0.0524 | 27.0949
17 | 1.3277 | 0.0567 | 0.0505 | 23.4162
17.5 | 1.3068 | 0.06513 | 0.0478 | 20.0645
18 | 1.2841 | 0.07421 | 0.0445 | 17.3036
18.5 | 1.2567 | 0.08416 | 0.0406 | 14.9323
19 | 1.2322 | 0.0941 | 0.0364 | 13.0946
19.5 | 1.2071 | 0.10425 | 0.032 | 11.5789
20 | 1.1861 | 0.11415 | 0.0274 | 10.3907

## 29. Re 500k Mach 0.25 (1)
BIGFOIL.COM POLAR EXPORT
NACA23116
NACA23116 |  |  |  | Cl Max: | 1.455 | at alpha= | 15 | deg
JavaFoil+Calcfoil stall+Eppler ext transition |  |  |  | L/D Max: | 70.687 | at alpha= | 7.5 | deg
Re: | 500000 |  |  | Cd Min: | 0.00912 | at alpha= | -1 | deg
Mach: | 0.25 |  |  | Cl=0 at alpha= | -0.91406 | deg
|  |  |  | @ Cl=0.1, Cd= | 0.0095225
|  |  |  | @ Cl=0.4, Cd= | 0.0099021
|  |  |  | @ Cl=0.6, Cd= | 0.011218
alpha (deg) | Cl | Cd | Cm | Cl/Cd
-15.5 | -0.971 | 0.12621 | 0.009 | -7.69
-15 | -0.98 | 0.11823 | 0.009 | -8.292
-14.5 | -0.986 | 0.11079 | 0.008 | -8.898
-14 | -0.987 | 0.10384 | 0.008 | -9.504
-13.5 | -0.984 | 0.09727 | 0.008 | -10.115
-13 | -0.976 | 0.09086 | 0.008 | -10.746
-12.5 | -0.965 | 0.08484 | 0.008 | -11.376
-12 | -0.95 | 0.07897 | 0.008 | -12.032
-11.5 | -0.931 | 0.07325 | 0.008 | -12.71
-11 | -0.91 | 0.06727 | 0.009 | -13.528
-10.5 | -1.028 | 0.02262 | 0.013 | -45.439
-10 | -1.013 | 0.01934 | 0.013 | -52.369
-9.5 | -0.979 | 0.018 | 0.013 | -54.389
-9 | -0.938 | 0.01715 | 0.012 | -54.734
-8.5 | -0.894 | 0.01633 | 0.012 | -54.735
-8 | -0.846 | 0.0156 | 0.012 | -54.215
-7.5 | -0.795 | 0.01498 | 0.011 | -53.059
-7 | -0.742 | 0.0144 | 0.011 | -51.487
-6.5 | -0.686 | 0.01389 | 0.01 | -49.409
-6 | -0.629 | 0.01346 | 0.01 | -46.776
-5.5 | -0.571 | 0.01308 | 0.01 | -43.675
-5 | -0.511 | 0.01275 | 0.009 | -40.126
-4.5 | -0.451 | 0.01247 | 0.009 | -36.173
-4 | -0.39 | 0.01105 | 0.008 | -35.246
-3.5 | -0.327 | 0.01139 | 0.008 | -28.742
-3 | -0.265 | 0.01125 | 0.008 | -23.535
-2.5 | -0.202 | 0.00958 | 0.007 | -21.08
-2 | -0.138 | 0.00951 | 0.007 | -14.55
-1.5 | -0.075 | 0.00951 | 0.006 | -7.852
-1 | -0.011 | 0.00912 | 0.006 | -1.185
-0.5 | 0.053 | 0.00917 | 0.005 | 5.793
0 | 0.117 | 0.00965 | 0.005 | 12.119
0.5 | 0.181 | 0.00991 | 0.005 | 18.224
1 | 0.244 | 0.00994 | 0.004 | 24.561
1.5 | 0.308 | 0.00969 | 0.004 | 31.737
2 | 0.371 | 0.00981 | 0.003 | 37.794
2.5 | 0.434 | 0.01001 | 0.003 | 43.345
3 | 0.496 | 0.00977 | 0.002 | 50.793
3.5 | 0.559 | 0.01102 | 0.002 | 50.728
4 | 0.621 | 0.01132 | 0.002 | 54.833
4.5 | 0.682 | 0.01164 | 0.001 | 58.593
5 | 0.743 | 0.01203 | 0.001 | 61.78
5.5 | 0.804 | 0.01244 | 0 | 64.569
6 | 0.863 | 0.01293 | 0 | 66.751
6.5 | 0.921 | 0.01332 | -0.001 | 69.201
7 | 0.979 | 0.01393 | -0.001 | 70.263
7.5 | 1.034 | 0.01463 | -0.001 | 70.687
8 | 1.088 | 0.01543 | -0.002 | 70.536
8.5 | 1.14 | 0.01639 | -0.002 | 69.553
9 | 1.188 | 0.01753 | -0.003 | 67.793
9.5 | 1.233 | 0.01895 | -0.003 | 65.091
10 | 1.275 | 0.02073 | -0.004 | 61.471
10.5 | 1.311 | 0.02298 | -0.004 | 57.067
11 | 1.344 | 0.02588 | -0.004 | 51.913
11.5 | 1.371 | 0.02957 | -0.005 | 46.348
12 | 1.394 | 0.03411 | -0.005 | 40.852
12.5 | 1.412 | 0.03964 | -0.005 | 35.628
13 | 1.427 | 0.04594 | -0.005 | 31.052
13.5 | 1.438 | 0.05286 | -0.006 | 27.205
14 | 1.447 | 0.06028 | -0.006 | 24.003
14.5 | 1.453 | 0.06796 | -0.006 | 21.387
15 | 1.455 | 0.07582 | -0.006 | 19.195
15.5 | 1.454 | 0.08384 | -0.007 | 17.338
16 | 1.448 | 0.09237 | -0.007 | 15.676
16.5 | 1.439 | 0.1008 | -0.007 | 14.274
17 | 1.425 | 0.10978 | -0.007 | 12.985
17.5 | 1.408 | 0.119 | -0.008 | 11.831
18 | 1.385 | 0.12867 | -0.008 | 10.763
18.5 | 1.355 | 0.13864 | -0.008 | 9.777
19 | 1.322 | 0.149 | -0.008 | 8.87
19.5 | 1.283 | 0.16 | -0.008 | 8.019
20 | 1.24 | 0.17193 | -0.008 | 7.213

## 30. Re 500k Mach 0.25 (2)
BIGFOIL.COM POLAR EXPORT
NACA23116
NACA23116 |  |  |  | Cl Max: | 1.3059 | at alpha= | 14.5 | deg
XFOIL ncrit=9 |  |  |  | L/D Max: | 69.869 | at alpha= | 8 | deg
Re: | 500000 |  |  | Cd Min: | 0.19479 | at alpha= | -18.5 | deg
Mach: | 0.25 |  |  | Cl=0 at alpha= | -0.73951 | deg
|  |  |  | @ Cl=0.1, Cd= | 0.0082627
|  |  |  | @ Cl=0.4, Cd= | 0.010192
|  |  |  | @ Cl=0.6, Cd= | 0.011841
alpha (deg) | Cl | Cd | Cm | Cl/Cd
-18.5 | -0.5811 | 0.19479 | 0.0082 | -2.9832
-18 | -0.5598 | 0.1902 | 0.0067 | -2.9432
-17.5 | -0.5445 | 0.18397 | 0.0038 | -2.9597
-17 | -0.5496 | 0.17223 | -0.0031 | -3.1911
-16.5 | -0.5266 | 0.16812 | -0.0038 | -3.1323
-16 | -0.5134 | 0.16171 | -0.0064 | -3.1748
-15.5 | -0.8093 | 0.08277 | -0.0491 | -9.7777
-15 | -0.8772 | 0.06562 | -0.0594 | -13.3679
-14.5 | -0.9271 | 0.0537 | -0.0644 | -17.2644
-14 | -0.9594 | 0.04548 | -0.0652 | -21.095
-13.5 | -0.9733 | 0.03971 | -0.0634 | -24.5102
-13 | -0.9695 | 0.03603 | -0.0604 | -26.9081
-12.5 | -0.9622 | 0.03306 | -0.0565 | -29.1047
-12 | -0.9535 | 0.0303 | -0.0516 | -31.4686
-11.5 | -0.9441 | 0.02784 | -0.0457 | -33.9116
-11 | -0.9245 | 0.02562 | -0.0404 | -36.0851
-10.5 | -0.9065 | 0.02414 | -0.0342 | -37.5518
-10 | -0.8918 | 0.02283 | -0.0269 | -39.0626
-9.5 | -0.8872 | 0.02196 | -0.0174 | -40.4007
-9 | -0.8828 | 0.02085 | -0.0081 | -42.3405
-8.5 | -0.8075 | 0.01944 | -0.0118 | -41.5381
-8 | -0.7383 | 0.01789 | -0.0144 | -41.2689
-7.5 | -0.6654 | 0.01678 | -0.0174 | -39.6544
-7 | -0.5918 | 0.01531 | -0.0208 | -38.6545
-6.5 | -0.5229 | 0.01409 | -0.023 | -37.1114
-6 | -0.45 | 0.01299 | -0.0259 | -34.642
-5.5 | -0.3858 | 0.01212 | -0.0269 | -31.8317
-5 | -0.3304 | 0.01146 | -0.0259 | -28.8307
-4.5 | -0.2863 | 0.01092 | -0.0225 | -26.2179
-4 | -0.2572 | 0.00983 | -0.0167 | -26.1648
-3.5 | -0.2338 | 0.00872 | -0.0098 | -26.8119
-2.5 | -0.1551 | 0.00819 | -0.0011 | -18.9377
-2 | -0.1124 | 0.00809 | 0.0027 | -13.8937
-1.5 | -0.0684 | 0.00803 | 0.0062 | -8.5181
-1 | -0.0236 | 0.00803 | 0.0096 | -2.939
-0.5 | 0.0217 | 0.00807 | 0.0128 | 2.689
0 | 0.0696 | 0.00816 | 0.0156 | 8.5294
0.5 | 0.1199 | 0.00833 | 0.0177 | 14.3938
1 | 0.1713 | 0.00857 | 0.0196 | 19.9883
1.5 | 0.2258 | 0.00889 | 0.0208 | 25.3993
2 | 0.2805 | 0.00928 | 0.0219 | 30.2263
2.5 | 0.3406 | 0.00972 | 0.0219 | 35.0412
3 | 0.4073 | 0.01025 | 0.0204 | 39.7366
3.5 | 0.4731 | 0.01079 | 0.0191 | 43.8462
4 | 0.5505 | 0.01141 | 0.0153 | 48.2472
4.5 | 0.6182 | 0.012 | 0.0135 | 51.5167
5 | 0.6945 | 0.01269 | 0.0099 | 54.7281
5.5 | 0.7603 | 0.01316 | 0.0085 | 57.7736
6 | 0.8366 | 0.01382 | 0.0047 | 60.5355
6.5 | 0.9023 | 0.01437 | 0.0032 | 62.7905
7 | 0.9784 | 0.01492 | -0.0006 | 65.5764
7.5 | 1.0447 | 0.01565 | -0.0025 | 66.754
8 | 1.12 | 0.01603 | -0.006 | 69.869
8.5 | 1.1635 | 0.01667 | -0.0037 | 69.796
9 | 1.1824 | 0.0171 | 0.0036 | 69.1462
9.5 | 1.1793 | 0.01772 | 0.0146 | 66.5519
10 | 1.1913 | 0.01817 | 0.023 | 65.5641
10.5 | 1.2011 | 0.01908 | 0.0309 | 62.9507
11 | 1.2204 | 0.02004 | 0.0369 | 60.8982
11.5 | 1.2344 | 0.02149 | 0.0427 | 57.4407
12 | 1.2558 | 0.02295 | 0.047 | 54.719
12.5 | 1.2689 | 0.02515 | 0.0511 | 50.4533
13 | 1.2859 | 0.02751 | 0.0541 | 46.743
13.5 | 1.2963 | 0.03069 | 0.0564 | 42.2385
14 | 1.3011 | 0.03472 | 0.0578 | 37.4741
14.5 | 1.3059 | 0.03917 | 0.0584 | 33.3393
15 | 1.2969 | 0.04526 | 0.058 | 28.6544
15.5 | 1.2899 | 0.05164 | 0.0568 | 24.9787
16 | 1.271 | 0.05959 | 0.0546 | 21.3291
16.5 | 1.2506 | 0.06816 | 0.0517 | 18.348
17 | 1.2247 | 0.07768 | 0.0481 | 15.766
17.5 | 1.2004 | 0.08735 | 0.0441 | 13.7424
18 | 1.1753 | 0.09732 | 0.0399 | 12.0767
18.5 | 1.1524 | 0.1074 | 0.0352 | 10.73
19 | 1.133 | 0.11705 | 0.0307 | 9.6796
19.5 | 1.1159 | 0.12671 | 0.0258 | 8.8067

## 31. Re 500k Mach 0.50 (1)
BIGFOIL.COM POLAR EXPORT
NACA23116
NACA23116 |  |  |  | Cl Max: | 1.247 | at alpha= | 10 | deg
JavaFoil+Calcfoil stall+Eppler ext transition |  |  |  | L/D Max: | 60.955 | at alpha= | 6 | deg
Re: | 500000 |  |  | Cd Min: | 0.00925 | at alpha= | -1.5 | deg
Mach: | 0.5 |  |  | Cl=0 at alpha= | -0.91549 | deg
|  |  |  | @ Cl=0.1, Cd= | 0.0095239
|  |  |  | @ Cl=0.4, Cd= | 0.011091
|  |  |  | @ Cl=0.6, Cd= | 0.012038
alpha (deg) | Cl | Cd | Cm | Cl/Cd
-20 | -1.051 | 0.2361 | 0.013 | -4.45
-19.5 | -1.024 | 0.23662 | 0.013 | -4.329
-19 | -0.996 | 0.22176 | 0.012 | -4.493
-18.5 | -0.97 | 0.21687 | 0.012 | -4.473
-18 | -0.942 | 0.21588 | 0.011 | -4.364
-17.5 | -0.915 | 0.20309 | 0.011 | -4.508
-17 | -0.889 | 0.20426 | 0.011 | -4.352
-16.5 | -0.861 | 0.19939 | 0.011 | -4.318
-16 | -0.834 | 0.19514 | 0.01 | -4.275
-15.5 | -0.806 | 0.18413 | 0.01 | -4.379
-15 | -0.779 | 0.17582 | 0.01 | -4.433
-14.5 | -0.751 | 0.17184 | 0.009 | -4.373
-14 | -0.724 | 0.16818 | 0.009 | -4.308
-13.5 | -0.697 | 0.15989 | 0.009 | -4.357
-13 | -0.67 | 0.15636 | 0.009 | -4.282
-12.5 | -0.642 | 0.14922 | 0.008 | -4.3
-12 | -0.614 | 0.14047 | 0.008 | -4.375
-11.5 | -0.587 | 0.13405 | 0.007 | -4.376
-11 | -0.559 | 0.12901 | 0.007 | -4.336
-10.5 | -0.532 | 0.11821 | 0.007 | -4.496
-10 | -0.504 | 0.11444 | 0.006 | -4.402
-9.5 | -0.476 | 0.08141 | 0.006 | -5.847
-9 | -0.686 | 0.06866 | 0.007 | -9.989
-8.5 | -0.715 | 0.06051 | 0.007 | -11.824
-8 | -0.71 | 0.05419 | 0.007 | -13.11
-7.5 | -0.822 | 0.01874 | 0.012 | -43.849
-7 | -0.787 | 0.01731 | 0.012 | -45.463
-6.5 | -0.739 | 0.01638 | 0.012 | -45.121
-6 | -0.685 | 0.01558 | 0.011 | -43.93
-5.5 | -0.626 | 0.01494 | 0.011 | -41.869
-5 | -0.563 | 0.01438 | 0.01 | -39.175
-4.5 | -0.498 | 0.01393 | 0.01 | -35.788
-4 | -0.432 | 0.01324 | 0.009 | -32.599
-3.5 | -0.364 | 0.01289 | 0.009 | -28.203
-3 | -0.295 | 0.01264 | 0.008 | -23.308
-2.5 | -0.225 | 0.01243 | 0.008 | -18.078
-2 | -0.154 | 0.00928 | 0.008 | -16.633
-1.5 | -0.083 | 0.00925 | 0.007 | -9.016
-1 | -0.012 | 0.00929 | 0.007 | -1.299
-0.5 | 0.059 | 0.00942 | 0.006 | 6.293
0 | 0.13 | 0.0096 | 0.006 | 13.573
0.5 | 0.201 | 0.00963 | 0.005 | 20.894
1 | 0.272 | 0.01073 | 0.005 | 25.347
1.5 | 0.342 | 0.0109 | 0.004 | 31.392
2 | 0.412 | 0.01113 | 0.004 | 37.04
2.5 | 0.482 | 0.01141 | 0.003 | 42.244
3 | 0.551 | 0.01175 | 0.003 | 46.89
3.5 | 0.619 | 0.01215 | 0.002 | 50.978
4 | 0.687 | 0.01264 | 0.002 | 54.35
4.5 | 0.754 | 0.01319 | 0.001 | 57.153
5 | 0.819 | 0.01384 | 0.001 | 59.174
5.5 | 0.882 | 0.01458 | 0 | 60.504
6 | 0.944 | 0.01548 | 0 | 60.955
6.5 | 1.002 | 0.01658 | -0.001 | 60.469
7 | 1.058 | 0.01793 | -0.001 | 58.973
7.5 | 1.108 | 0.0197 | -0.002 | 56.223
8 | 1.152 | 0.02207 | -0.002 | 52.213
8.5 | 1.19 | 0.02515 | -0.002 | 47.298
9 | 1.219 | 0.02949 | -0.003 | 41.323
9.5 | 1.239 | 0.03531 | -0.003 | 35.082
10 | 1.247 | 0.04289 | -0.004 | 29.087
10.5 | 1.243 | 0.05258 | -0.004 | 23.638
11 | 1.22 | 0.06461 | -0.004 | 18.888
11.5 | 1.163 | 0.07918 | -0.004 | 14.692
12 | 0.972 | 0.1008 | -0.004 | 9.648
12.5 | 0.748 | 0.1377 | -0.003 | 5.433
13 | 0.777 | 0.15273 | -0.003 | 5.087
13.5 | 0.806 | 0.16461 | -0.004 | 4.898
14 | 0.835 | 0.17244 | -0.004 | 4.842
14.5 | 0.864 | 0.18096 | -0.005 | 4.775
15 | 0.893 | 0.19157 | -0.005 | 4.662

## 32. Re 500k Mach 0.50 (2)
BIGFOIL.COM POLAR EXPORT
NACA23116
NACA23116 |  |  |  | Cl Max: | 1.1302 | at alpha= | 10.5 | deg
XFOIL ncrit=9 |  |  |  | L/D Max: | 56.2012 | at alpha= | 7 | deg
Re: | 500000 |  |  | Cd Min: | 0.1404 | at alpha= | 15.5 | deg
Mach: | 0.5 |  |  | Cl=0 at alpha= | -0.73958 | deg
|  |  |  | @ Cl=0.1, Cd= | 0.0091864
|  |  |  | @ Cl=0.4, Cd= | 0.011117
|  |  |  | @ Cl=0.6, Cd= | 0.013107
alpha (deg) | Cl | Cd | Cm | Cl/Cd
-13.5 | -0.4614 | 0.13169 | -0.0238 | -3.5037
-13 | -0.4671 | 0.12045 | -0.0286 | -3.878
-12.5 | -0.4697 | 0.11099 | -0.0324 | -4.2319
-12 | -0.4815 | 0.10006 | -0.0371 | -4.8121
-11.5 | -0.519 | 0.08416 | -0.0454 | -6.1668
-11 | -0.5806 | 0.06603 | -0.057 | -8.793
-10.5 | -0.6296 | 0.05351 | -0.0638 | -11.766
-10 | -0.6709 | 0.04431 | -0.0655 | -15.1411
-9.5 | -0.7101 | 0.03719 | -0.0624 | -19.0938
-9 | -0.7431 | 0.03202 | -0.0549 | -23.2074
-8.5 | -0.7629 | 0.02927 | -0.0446 | -26.0642
-8 | -0.7275 | 0.02527 | -0.0428 | -28.7891
-7.5 | -0.6569 | 0.0215 | -0.0444 | -30.5535
-7 | -0.579 | 0.01895 | -0.046 | -30.5541
-6.5 | -0.4992 | 0.01682 | -0.0481 | -29.679
-6 | -0.4094 | 0.01487 | -0.0522 | -27.5319
-5.5 | -0.3416 | 0.01357 | -0.0518 | -25.1732
-4.5 | -0.2713 | 0.01227 | -0.0377 | -22.1108
-4 | -0.2384 | 0.01184 | -0.0301 | -20.1351
-3.5 | -0.2028 | 0.01127 | -0.0233 | -17.9947
-3 | -0.1954 | 0.00966 | -0.0123 | -20.2277
-2.5 | -0.1601 | 0.00923 | -0.0052 | -17.3456
-2 | -0.1181 | 0.00905 | 0.0006 | -13.0497
-1.5 | -0.0718 | 0.00897 | 0.0057 | -8.0045
-1 | -0.025 | 0.00895 | 0.0106 | -2.7933
-0.5 | 0.023 | 0.009 | 0.0153 | 2.5556
0 | 0.0711 | 0.00908 | 0.02 | 7.8304
0.5 | 0.1227 | 0.00927 | 0.0238 | 13.2362
1 | 0.1742 | 0.00953 | 0.0277 | 18.2791
1.5 | 0.231 | 0.00983 | 0.0305 | 23.4995
2 | 0.2892 | 0.01021 | 0.033 | 28.3252
2.5 | 0.3533 | 0.01071 | 0.0344 | 32.9879
3 | 0.4198 | 0.01129 | 0.0353 | 37.1833
3.5 | 0.4963 | 0.01204 | 0.0341 | 41.2209
4 | 0.5775 | 0.01288 | 0.032 | 44.837
4.5 | 0.6549 | 0.01366 | 0.031 | 47.9429
5 | 0.7435 | 0.0147 | 0.0276 | 50.5782
5.5 | 0.8183 | 0.01561 | 0.027 | 52.4215
6 | 0.8953 | 0.01658 | 0.026 | 53.9988
6.5 | 0.9744 | 0.01767 | 0.0243 | 55.1443
7 | 1.0504 | 0.01869 | 0.0233 | 56.2012
7.5 | 1.1021 | 0.01992 | 0.0259 | 55.3263
8 | 1.101 | 0.02095 | 0.0369 | 52.5537
8.5 | 1.1017 | 0.02249 | 0.0465 | 48.9862
9 | 1.1106 | 0.02442 | 0.0541 | 45.4791
9.5 | 1.1182 | 0.02697 | 0.0603 | 41.4609
10 | 1.1256 | 0.03031 | 0.0649 | 37.1363
10.5 | 1.1302 | 0.03431 | 0.068 | 32.9408
11 | 1.1264 | 0.03963 | 0.0695 | 28.4229
11.5 | 1.1209 | 0.04544 | 0.0699 | 24.6677
12 | 1.0972 | 0.05346 | 0.0683 | 20.5238
12.5 | 1.0816 | 0.06109 | 0.0664 | 17.705
13 | 1.0346 | 0.0724 | 0.0615 | 14.2901
13.5 | 1.0133 | 0.0814 | 0.058 | 12.4484
14 | 0.9347 | 0.09759 | 0.049 | 9.5778
14.5 | 0.9321 | 0.10518 | 0.0462 | 8.862
15 | 0.8473 | 0.1242 | 0.0349 | 6.8221
15.5 | 0.7948 | 0.1404 | 0.0256 | 5.661

## 33. Re 750k Mach 0.00 (1)
BIGFOIL.COM POLAR EXPORT
NACA23116
NACA23116 |  |  |  | Cl Max: | 1.555 | at alpha= | 17.5 | deg
JavaFoil+Calcfoil stall+Eppler ext transition |  |  |  | L/D Max: | 81.084 | at alpha= | 8.5 | deg
Re: | 750000 |  |  | Cd Min: | 0.00868 | at alpha= | -1.5 | deg
Mach: | 0 |  |  | Cl=0 at alpha= | -0.91803 | deg
|  |  |  | @ Cl=0.1, Cd= | 0.0088648
|  |  |  | @ Cl=0.4, Cd= | 0.0094153
|  |  |  | @ Cl=0.6, Cd= | 0.0095507
alpha (deg) | Cl | Cd | Cm | Cl/Cd
-17.5 | -1.113 | 0.13378 | 0.01 | -8.32
-17 | -1.112 | 0.12655 | 0.01 | -8.789
-16.5 | -1.11 | 0.11956 | 0.01 | -9.28
-16 | -1.104 | 0.11299 | 0.01 | -9.775
-15.5 | -1.098 | 0.10619 | 0.01 | -10.338
-15 | -1.088 | 0.09994 | 0.01 | -10.89
-14.5 | -1.078 | 0.0932 | 0.01 | -11.563
-14 | -1.067 | 0.08546 | 0.01 | -12.487
-13.5 | -1.108 | 0.0553 | 0.012 | -20.032
-13 | -1.157 | 0.03101 | 0.014 | -37.332
-12.5 | -1.163 | 0.02373 | 0.014 | -49.032
-12 | -1.149 | 0.02083 | 0.014 | -55.147
-11.5 | -1.123 | 0.01915 | 0.013 | -58.665
-11 | -1.092 | 0.0179 | 0.013 | -60.984
-10.5 | -1.055 | 0.01693 | 0.013 | -62.353
-10 | -1.016 | 0.01608 | 0.013 | -63.152
-9.5 | -0.973 | 0.01535 | 0.012 | -63.379
-9 | -0.928 | 0.01489 | 0.012 | -62.307
-8.5 | -0.88 | 0.0143 | 0.012 | -61.541
-8 | -0.83 | 0.01377 | 0.011 | -60.26
-7.5 | -0.778 | 0.01331 | 0.011 | -58.426
-7 | -0.724 | 0.01289 | 0.01 | -56.192
-6.5 | -0.669 | 0.01253 | 0.01 | -53.384
-6 | -0.613 | 0.01218 | 0.01 | -50.32
-5.5 | -0.555 | 0.01189 | 0.009 | -46.718
-5 | -0.497 | 0.01045 | 0.009 | -47.568
-4.5 | -0.438 | 0.01076 | 0.009 | -40.676
-4 | -0.378 | 0.01064 | 0.008 | -35.533
-3.5 | -0.318 | 0.011 | 0.008 | -28.879
-3 | -0.257 | 0.01084 | 0.007 | -23.687
-2.5 | -0.196 | 0.00878 | 0.007 | -22.281
-2 | -0.134 | 0.0091 | 0.007 | -14.748
-1.5 | -0.072 | 0.00868 | 0.006 | -8.335
-1 | -0.01 | 0.00871 | 0.006 | -1.203
-0.5 | 0.051 | 0.00877 | 0.005 | 5.866
0 | 0.113 | 0.00889 | 0.005 | 12.751
0.5 | 0.175 | 0.00945 | 0.004 | 18.523
1 | 0.237 | 0.00936 | 0.004 | 25.284
1.5 | 0.298 | 0.00971 | 0.004 | 30.709
2 | 0.36 | 0.00933 | 0.003 | 38.545
2.5 | 0.421 | 0.00946 | 0.003 | 44.459
3 | 0.482 | 0.00963 | 0.002 | 50.014
3.5 | 0.542 | 0.00937 | 0.002 | 57.858
4 | 0.603 | 0.00956 | 0.002 | 63.059
4.5 | 0.663 | 0.00936 | 0.001 | 70.807
5 | 0.722 | 0.01061 | 0.001 | 68.083
5.5 | 0.782 | 0.01094 | 0 | 71.461
6 | 0.84 | 0.01129 | 0 | 74.413
6.5 | 0.898 | 0.01168 | -0.001 | 76.897
7 | 0.955 | 0.01213 | -0.001 | 78.712
7.5 | 1.011 | 0.01261 | -0.001 | 80.173
8 | 1.066 | 0.01317 | -0.002 | 80.917
8.5 | 1.119 | 0.0138 | -0.002 | 81.084
9 | 1.17 | 0.01451 | -0.003 | 80.642
9.5 | 1.219 | 0.01526 | -0.003 | 79.895
10 | 1.265 | 0.01625 | -0.003 | 77.886
10.5 | 1.309 | 0.01749 | -0.004 | 74.815
11 | 1.348 | 0.01904 | -0.004 | 70.8
11.5 | 1.383 | 0.02098 | -0.005 | 65.933
12 | 1.414 | 0.0235 | -0.005 | 60.192
12.5 | 1.441 | 0.02671 | -0.005 | 53.958
13 | 1.463 | 0.03068 | -0.006 | 47.702
13.5 | 1.482 | 0.03546 | -0.006 | 41.807
14 | 1.499 | 0.04088 | -0.006 | 36.662
14.5 | 1.513 | 0.04681 | -0.006 | 32.323
15 | 1.525 | 0.05307 | -0.007 | 28.727
15.5 | 1.535 | 0.05949 | -0.007 | 25.797
16 | 1.542 | 0.0663 | -0.007 | 23.265
16.5 | 1.549 | 0.07315 | -0.007 | 21.171
17 | 1.553 | 0.08031 | -0.008 | 19.333
17.5 | 1.555 | 0.08761 | -0.008 | 17.747
18 | 1.554 | 0.09512 | -0.008 | 16.337
18.5 | 1.55 | 0.10285 | -0.008 | 15.066
19 | 1.543 | 0.11077 | -0.008 | 13.929
19.5 | 1.534 | 0.11873 | -0.009 | 12.923
20 | 1.524 | 0.12686 | -0.009 | 12.011

## 34. Re 750k Mach 0.00 (2)
BIGFOIL.COM POLAR EXPORT
NACA23116
NACA23116 |  |  |  | Cl Max: | 1.4277 | at alpha= | 16.5 | deg
XFOIL ncrit=9 |  |  |  | L/D Max: | 85.1947 | at alpha= | 9.5 | deg
Re: | 750000 |  |  | Cd Min: | 0.10488 | at alpha= | 20 | deg
Mach: | 0 |  |  | Cl=0 at alpha= | -0.77528 | deg
|  |  |  | @ Cl=0.1, Cd= | 0.0071677
|  |  |  | @ Cl=0.4, Cd= | 0.0086018
|  |  |  | @ Cl=0.6, Cd= | 0.0098947
alpha (deg) | Cl | Cd | Cm | Cl/Cd
-20 | -1.0799 | 0.0969 | -0.0395 | -11.1445
-19.5 | -1.1156 | 0.08395 | -0.0465 | -13.2889
-19 | -1.1378 | 0.07367 | -0.0517 | -15.4446
-18.5 | -1.1546 | 0.06489 | -0.0555 | -17.7932
-18 | -1.1668 | 0.05734 | -0.058 | -20.3488
-17.5 | -1.1722 | 0.05121 | -0.0591 | -22.8901
-17 | -1.1683 | 0.04633 | -0.0596 | -25.2169
-16.5 | -1.1615 | 0.04204 | -0.0595 | -27.6284
-16 | -1.152 | 0.03829 | -0.0588 | -30.0862
-15.5 | -1.1388 | 0.03512 | -0.0576 | -32.426
-15 | -1.1242 | 0.03227 | -0.0558 | -34.8373
-14.5 | -1.1089 | 0.02961 | -0.0532 | -37.4502
-14 | -1.094 | 0.02707 | -0.0501 | -40.4137
-13.5 | -1.0734 | 0.02527 | -0.0469 | -42.4772
-13 | -1.0516 | 0.02368 | -0.0432 | -44.4088
-12.5 | -1.0285 | 0.02237 | -0.0391 | -45.9768
-12 | -1.0082 | 0.02106 | -0.0342 | -47.8727
-11.5 | -0.9937 | 0.01974 | -0.028 | -50.3394
-11 | -0.9778 | 0.01891 | -0.0213 | -51.7081
-10.5 | -0.9704 | 0.01828 | -0.0127 | -53.0853
-10 | -0.9652 | 0.01783 | -0.0034 | -54.1335
-9.5 | -0.9006 | 0.01659 | -0.0062 | -54.2857
-9 | -0.8346 | 0.01578 | -0.0088 | -52.8897
-8.5 | -0.7678 | 0.01467 | -0.0117 | -52.3381
-8 | -0.7029 | 0.01391 | -0.0138 | -50.532
-7.5 | -0.6333 | 0.01293 | -0.017 | -48.9791
-7 | -0.5679 | 0.01213 | -0.0191 | -46.8178
-6.5 | -0.4968 | 0.01147 | -0.0223 | -43.313
-6 | -0.4321 | 0.01084 | -0.0242 | -39.8616
-5.5 | -0.3794 | 0.01039 | -0.0233 | -36.5159
-5 | -0.3355 | 0.01006 | -0.0204 | -33.3499
-4.5 | -0.2939 | 0.00975 | -0.0172 | -30.1436
-4 | -0.2575 | 0.00913 | -0.0131 | -28.2037
-3.5 | -0.2321 | 0.00796 | -0.0072 | -29.1583
-3 | -0.1936 | 0.00756 | -0.0035 | -25.6085
-2.5 | -0.1517 | 0.00736 | -0.0003 | -20.6114
-2 | -0.1085 | 0.00723 | 0.0027 | -15.0069
-1.5 | -0.0647 | 0.00712 | 0.0056 | -9.0871
-1 | -0.02 | 0.00709 | 0.0083 | -2.8209
-0.5 | 0.0245 | 0.00708 | 0.0111 | 3.4605
0 | 0.0692 | 0.00711 | 0.0139 | 9.7328
0.5 | 0.1172 | 0.0072 | 0.016 | 16.2778
1 | 0.1653 | 0.00737 | 0.0179 | 22.4288
1.5 | 0.2151 | 0.00757 | 0.0195 | 28.4148
2 | 0.2664 | 0.00779 | 0.0208 | 34.1977
2.5 | 0.3178 | 0.00809 | 0.022 | 39.2831
3 | 0.3712 | 0.00842 | 0.0227 | 44.0855
3.5 | 0.4314 | 0.0088 | 0.022 | 49.0227
4.5 | 0.5558 | 0.0096 | 0.0195 | 57.8958
5 | 0.6308 | 0.0101 | 0.0153 | 62.4554
5.5 | 0.6986 | 0.01063 | 0.0127 | 65.7197
6 | 0.7616 | 0.01103 | 0.0111 | 69.0481
6.5 | 0.8321 | 0.0116 | 0.0077 | 71.7328
7 | 0.8981 | 0.01197 | 0.0054 | 75.0292
7.5 | 0.9613 | 0.01251 | 0.0035 | 76.8425
8 | 1.0312 | 0.01292 | 0.0001 | 79.8142
8.5 | 1.0944 | 0.01343 | -0.002 | 81.4892
9 | 1.1588 | 0.01395 | -0.0044 | 83.0681
9.5 | 1.2251 | 0.01438 | -0.0073 | 85.1947
10 | 1.2631 | 0.01494 | -0.0046 | 84.5448
10.5 | 1.2835 | 0.01535 | 0.0017 | 83.6156
11 | 1.2837 | 0.01588 | 0.0118 | 80.8375
11.5 | 1.2977 | 0.01635 | 0.0191 | 79.37
12 | 1.3103 | 0.01721 | 0.026 | 76.136
12.5 | 1.3319 | 0.01805 | 0.0309 | 73.7895
13 | 1.3499 | 0.01924 | 0.0358 | 70.1611
13.5 | 1.3683 | 0.02067 | 0.04 | 66.1974
14 | 1.3876 | 0.0223 | 0.0434 | 62.2242
14.5 | 1.4014 | 0.02453 | 0.0465 | 57.13
15 | 1.4145 | 0.02712 | 0.0488 | 52.1571
15.5 | 1.425 | 0.03021 | 0.0504 | 47.1698
16 | 1.4268 | 0.03441 | 0.0514 | 41.4647
16.5 | 1.4277 | 0.03908 | 0.0516 | 36.5328
17 | 1.4198 | 0.04504 | 0.0509 | 31.5231
17.5 | 1.4038 | 0.05234 | 0.0492 | 26.8208
18 | 1.3808 | 0.0609 | 0.0467 | 22.6732
18.5 | 1.3532 | 0.07045 | 0.0433 | 19.2079
19 | 1.3095 | 0.08257 | 0.0386 | 15.8593
19.5 | 1.281 | 0.093 | 0.0343 | 13.7742
20 | 1.2444 | 0.10488 | 0.0291 | 11.865

## 35. Re 750k Mach 0.10 (1)
BIGFOIL.COM POLAR EXPORT
NACA23116
NACA23116 |  |  |  | Cl Max: | 1.539 | at alpha= | 17 | deg
JavaFoil+Calcfoil stall+Eppler ext transition |  |  |  | L/D Max: | 80.595 | at alpha= | 8.5 | deg
Re: | 750000 |  |  | Cd Min: | 0.00873 | at alpha= | 0.5 | deg
Mach: | 0.1 |  |  | Cl=0 at alpha= | -0.9127 | deg
|  |  |  | @ Cl=0.1, Cd= | 0.0088961
|  |  |  | @ Cl=0.4, Cd= | 0.0094392
|  |  |  | @ Cl=0.6, Cd= | 0.0092116
alpha (deg) | Cl | Cd | Cm | Cl/Cd
-17.5 | -1.09 | 0.13575 | 0.01 | -8.029
-17 | -1.092 | 0.12859 | 0.01 | -8.49
-16.5 | -1.092 | 0.12163 | 0.01 | -8.976
-16 | -1.089 | 0.11494 | 0.01 | -9.474
-15.5 | -1.084 | 0.10806 | 0.01 | -10.034
-15 | -1.077 | 0.10174 | 0.01 | -10.584
-14.5 | -1.067 | 0.09514 | 0.01 | -11.22
-14 | -1.057 | 0.08811 | 0.01 | -11.996
-13.5 | -1.049 | 0.07879 | 0.01 | -13.319
-13 | -1.127 | 0.03814 | 0.013 | -29.542
-12.5 | -1.151 | 0.02554 | 0.014 | -45.082
-12 | -1.143 | 0.02154 | 0.014 | -53.086
-11.5 | -1.121 | 0.01958 | 0.013 | -57.246
-11 | -1.091 | 0.01822 | 0.013 | -59.874
-10.5 | -1.056 | 0.01716 | 0.013 | -61.544
-10 | -1.017 | 0.01629 | 0.013 | -62.447
-9.5 | -0.975 | 0.01552 | 0.012 | -62.841
-9 | -0.93 | 0.01501 | 0.012 | -61.962
-8.5 | -0.882 | 0.01442 | 0.012 | -61.195
-8 | -0.833 | 0.01387 | 0.011 | -60.028
-7.5 | -0.781 | 0.0134 | 0.011 | -58.262
-7 | -0.727 | 0.01296 | 0.011 | -56.081
-6.5 | -0.672 | 0.0126 | 0.01 | -53.332
-6 | -0.615 | 0.01224 | 0.01 | -50.3
-5.5 | -0.558 | 0.01195 | 0.009 | -46.706
-5 | -0.499 | 0.01049 | 0.009 | -47.578
-4.5 | -0.44 | 0.01086 | 0.009 | -40.497
-4 | -0.38 | 0.01067 | 0.008 | -35.58
-3.5 | -0.319 | 0.01109 | 0.008 | -28.789
-3 | -0.258 | 0.01093 | 0.007 | -23.599
-2.5 | -0.197 | 0.00881 | 0.007 | -22.315
-2 | -0.135 | 0.0088 | 0.007 | -15.318
-1.5 | -0.073 | 0.00876 | 0.006 | -8.309
-1 | -0.011 | 0.00874 | 0.006 | -1.204
-0.5 | 0.052 | 0.00878 | 0.005 | 5.891
0 | 0.114 | 0.00893 | 0.005 | 12.745
0.5 | 0.176 | 0.00873 | 0.004 | 20.157
1 | 0.238 | 0.00946 | 0.004 | 25.147
1.5 | 0.3 | 0.00975 | 0.004 | 30.747
2 | 0.361 | 0.00937 | 0.003 | 38.567
2.5 | 0.423 | 0.00948 | 0.003 | 44.574
3 | 0.484 | 0.00921 | 0.002 | 52.529
3.5 | 0.545 | 0.00941 | 0.002 | 57.909
4 | 0.606 | 0.00919 | 0.002 | 65.879
4.5 | 0.666 | 0.0094 | 0.001 | 70.815
5 | 0.726 | 0.01066 | 0.001 | 68.089
5.5 | 0.785 | 0.011 | 0 | 71.412
6 | 0.844 | 0.01135 | 0 | 74.331
6.5 | 0.902 | 0.01176 | -0.001 | 76.733
7 | 0.959 | 0.01222 | -0.001 | 78.488
7.5 | 1.015 | 0.01271 | -0.001 | 79.864
8 | 1.07 | 0.01329 | -0.002 | 80.52
8.5 | 1.123 | 0.01394 | -0.002 | 80.595
9 | 1.174 | 0.01467 | -0.003 | 80.033
9.5 | 1.223 | 0.01546 | -0.003 | 79.127
10 | 1.269 | 0.01652 | -0.003 | 76.836
10.5 | 1.312 | 0.01782 | -0.004 | 73.619
11 | 1.35 | 0.01946 | -0.004 | 69.385
11.5 | 1.385 | 0.02156 | -0.005 | 64.238
12 | 1.415 | 0.02423 | -0.005 | 58.401
12.5 | 1.441 | 0.02764 | -0.005 | 52.115
13 | 1.462 | 0.03185 | -0.006 | 45.899
13.5 | 1.479 | 0.03688 | -0.006 | 40.115
14 | 1.495 | 0.04257 | -0.006 | 35.105
14.5 | 1.508 | 0.0487 | -0.006 | 30.963
15 | 1.518 | 0.05527 | -0.007 | 27.463
15.5 | 1.527 | 0.06177 | -0.007 | 24.717
16 | 1.533 | 0.06872 | -0.007 | 22.307
16.5 | 1.537 | 0.07579 | -0.007 | 20.285
17 | 1.539 | 0.08322 | -0.008 | 18.495
17.5 | 1.539 | 0.09067 | -0.008 | 16.975
18 | 1.536 | 0.09845 | -0.008 | 15.599
18.5 | 1.529 | 0.10644 | -0.008 | 14.362
19 | 1.519 | 0.11436 | -0.008 | 13.286
19.5 | 1.508 | 0.12274 | -0.009 | 12.283
20 | 1.493 | 0.13121 | -0.009 | 11.383

## 36. Re 750k Mach 0.10 (2)
BIGFOIL.COM POLAR EXPORT
NACA23116
NACA23116 |  |  |  | Cl Max: | 1.4195 | at alpha= | 16 | deg
XFOIL ncrit=9 |  |  |  | L/D Max: | 84.6735 | at alpha= | 9.5 | deg
Re: | 750000 |  |  | Cd Min: | 0.11622 | at alpha= | -20 | deg
Mach: | 0.1 |  |  | Cl=0 at alpha= | -0.77667 | deg
|  |  |  | @ Cl=0.1, Cd= | 0.0072073
|  |  |  | @ Cl=0.4, Cd= | 0.0086166
|  |  |  | @ Cl=0.6, Cd= | 0.0099297
alpha (deg) | Cl | Cd | Cm | Cl/Cd
-20 | -0.9833 | 0.11622 | -0.0285 | -8.4607
-19.5 | -1.0541 | 0.09583 | -0.0406 | -10.9997
-19 | -1.0904 | 0.08258 | -0.048 | -13.2042
-18.5 | -1.1181 | 0.07161 | -0.0534 | -15.6137
-18 | -1.1341 | 0.06296 | -0.0572 | -18.013
-17.5 | -1.1496 | 0.05523 | -0.0593 | -20.8148
-17 | -1.1505 | 0.04956 | -0.0603 | -23.2143
-16.5 | -1.147 | 0.0447 | -0.0606 | -25.66
-16 | -1.1398 | 0.0405 | -0.0603 | -28.1432
-15.5 | -1.1287 | 0.03698 | -0.0594 | -30.5219
-15 | -1.1166 | 0.03375 | -0.0577 | -33.0844
-14.5 | -1.1013 | 0.031 | -0.0555 | -35.5258
-14 | -1.0884 | 0.02814 | -0.0524 | -38.678
-13.5 | -1.0698 | 0.02608 | -0.0491 | -41.0199
-13 | -1.0485 | 0.02436 | -0.0455 | -43.0419
-12.5 | -1.0261 | 0.02292 | -0.0414 | -44.7688
-12 | -1.003 | 0.02172 | -0.0369 | -46.1786
-11.5 | -0.9902 | 0.02014 | -0.0305 | -49.1658
-11 | -0.9737 | 0.01922 | -0.024 | -50.6608
-10.5 | -0.9641 | 0.0185 | -0.0158 | -52.1135
-10 | -0.9683 | 0.01805 | -0.0046 | -53.6454
-9.5 | -0.9036 | 0.0168 | -0.0073 | -53.7857
-9 | -0.8372 | 0.01595 | -0.0099 | -52.489
-8.5 | -0.7703 | 0.01482 | -0.0126 | -51.9771
-8 | -0.7051 | 0.01401 | -0.0147 | -50.3283
-7.5 | -0.635 | 0.01302 | -0.0178 | -48.7711
-7 | -0.5686 | 0.01223 | -0.02 | -46.4922
-6.5 | -0.4967 | 0.01155 | -0.0233 | -43.0043
-6 | -0.4327 | 0.01088 | -0.0249 | -39.7702
-5.5 | -0.3801 | 0.01043 | -0.0238 | -36.443
-5 | -0.3357 | 0.01013 | -0.021 | -33.1392
-4.5 | -0.2945 | 0.00979 | -0.0176 | -30.0817
-4 | -0.2565 | 0.00926 | -0.0137 | -27.6998
-3.5 | -0.2324 | 0.00802 | -0.0075 | -28.9776
-3 | -0.194 | 0.0076 | -0.0037 | -25.5263
-2.5 | -0.1521 | 0.00739 | -0.0004 | -20.5819
-2 | -0.109 | 0.00726 | 0.0027 | -15.0138
-1.5 | -0.0649 | 0.00716 | 0.0056 | -9.0642
-1 | -0.0201 | 0.00712 | 0.0084 | -2.823
-0.5 | 0.0249 | 0.00712 | 0.0112 | 3.4972
0 | 0.0694 | 0.00715 | 0.0141 | 9.7063
0.5 | 0.1175 | 0.00724 | 0.0162 | 16.2293
1 | 0.1661 | 0.00739 | 0.0181 | 22.4763
1.5 | 0.2156 | 0.0076 | 0.0199 | 28.3684
2 | 0.2673 | 0.00783 | 0.0211 | 34.1379
2.5 | 0.319 | 0.00814 | 0.0223 | 39.1892
3 | 0.3736 | 0.00845 | 0.0229 | 44.213
3.5 | 0.4338 | 0.00883 | 0.0223 | 49.128
4 | 0.4973 | 0.00927 | 0.0208 | 53.6462
4.5 | 0.5576 | 0.00965 | 0.0201 | 57.7824
5 | 0.6334 | 0.01015 | 0.0159 | 62.4039
5.5 | 0.7011 | 0.01072 | 0.0134 | 65.4011
6 | 0.7651 | 0.01109 | 0.0117 | 68.9901
6.5 | 0.8364 | 0.01165 | 0.0083 | 71.794
7 | 0.9022 | 0.01207 | 0.0062 | 74.7473
7.5 | 0.9666 | 0.01259 | 0.0041 | 76.7752
8 | 1.0364 | 0.01305 | 0.0009 | 79.4176
8.5 | 1.1001 | 0.01355 | -0.0011 | 81.1882
9 | 1.1648 | 0.01414 | -0.0035 | 82.3762
9.5 | 1.232 | 0.01455 | -0.0063 | 84.6735
10 | 1.2661 | 0.01509 | -0.0027 | 83.9032
10.5 | 1.2815 | 0.01553 | 0.0047 | 82.5177
11 | 1.282 | 0.01603 | 0.0148 | 79.975
11.5 | 1.2962 | 0.01661 | 0.022 | 78.0373
12 | 1.3114 | 0.01749 | 0.0284 | 74.98
12.5 | 1.3309 | 0.01848 | 0.0336 | 72.0184
13 | 1.3503 | 0.01972 | 0.0382 | 68.4736
14 | 1.3854 | 0.02316 | 0.0457 | 59.8187
14.5 | 1.3998 | 0.02551 | 0.0485 | 54.8726
15 | 1.4076 | 0.02868 | 0.0507 | 49.0795
15.5 | 1.4181 | 0.03199 | 0.052 | 44.3295
16 | 1.4195 | 0.03646 | 0.0527 | 38.9331
16.5 | 1.4127 | 0.04214 | 0.0524 | 33.524
17 | 1.4038 | 0.04846 | 0.0513 | 28.9682
17.5 | 1.3796 | 0.05695 | 0.049 | 24.2248
18 | 1.3561 | 0.0658 | 0.0461 | 20.6094
18.5 | 1.323 | 0.07629 | 0.0422 | 17.3417
19 | 1.2798 | 0.08854 | 0.0372 | 14.4545
19.5 | 1.251 | 0.09913 | 0.0327 | 12.6198
20 | 1.2157 | 0.11097 | 0.0274 | 10.9552

## 37. Re 750k Mach 0.25 (1)
BIGFOIL.COM POLAR EXPORT
NACA23116
NACA23116 |  |  |  | Cl Max: | 1.468 | at alpha= | 15 | deg
JavaFoil+Calcfoil stall+Eppler ext transition |  |  |  | L/D Max: | 78.025 | at alpha= | 8.5 | deg
Re: | 750000 |  |  | Cd Min: | 0.00861 | at alpha= | -2 | deg
Mach: | 0.25 |  |  | Cl=0 at alpha= | -0.91406 | deg
|  |  |  | @ Cl=0.1, Cd= | 0.0088197
|  |  |  | @ Cl=0.4, Cd= | 0.0094681
|  |  |  | @ Cl=0.6, Cd= | 0.01002
alpha (deg) | Cl | Cd | Cm | Cl/Cd
-16.5 | -0.941 | 0.13521 | 0.009 | -6.959
-16 | -0.959 | 0.12684 | 0.009 | -7.564
-15.5 | -0.973 | 0.11925 | 0.009 | -8.163
-15 | -0.984 | 0.11163 | 0.009 | -8.811
-14.5 | -0.989 | 0.10463 | 0.009 | -9.457
-14 | -0.991 | 0.09797 | 0.009 | -10.116
-13.5 | -0.989 | 0.09132 | 0.009 | -10.828
-13 | -0.983 | 0.0848 | 0.009 | -11.588
-12.5 | -0.974 | 0.07811 | 0.009 | -12.466
-12 | -0.996 | 0.05718 | 0.011 | -17.418
-11.5 | -1.079 | 0.02517 | 0.013 | -42.856
-11 | -1.076 | 0.02056 | 0.013 | -52.326
-10.5 | -1.053 | 0.01866 | 0.013 | -56.418
-10 | -1.02 | 0.01744 | 0.013 | -58.5
-9.5 | -0.983 | 0.01647 | 0.013 | -59.661
-9 | -0.941 | 0.01565 | 0.012 | -60.142
-8.5 | -0.896 | 0.01512 | 0.012 | -59.255
-8 | -0.847 | 0.01447 | 0.012 | -58.562
-7.5 | -0.796 | 0.01394 | 0.011 | -57.089
-7 | -0.742 | 0.01343 | 0.011 | -55.282
-6.5 | -0.687 | 0.01302 | 0.01 | -52.758
-6 | -0.63 | 0.01266 | 0.01 | -49.776
-5.5 | -0.572 | 0.01229 | 0.01 | -46.502
-5 | -0.512 | 0.012 | 0.009 | -42.641
-4.5 | -0.451 | 0.01061 | 0.009 | -42.527
-4 | -0.39 | 0.01092 | 0.008 | -35.687
-3.5 | -0.328 | 0.0108 | 0.008 | -30.337
-3 | -0.265 | 0.01083 | 0.008 | -24.46
-2.5 | -0.202 | 0.00864 | 0.007 | -23.379
-2 | -0.138 | 0.00861 | 0.007 | -16.088
-1.5 | -0.075 | 0.00896 | 0.006 | -8.336
-1 | -0.011 | 0.00898 | 0.006 | -1.204
-0.5 | 0.053 | 0.00904 | 0.005 | 5.873
0 | 0.117 | 0.00874 | 0.005 | 13.383
0.5 | 0.181 | 0.009 | 0.005 | 20.081
1 | 0.244 | 0.00953 | 0.004 | 25.622
1.5 | 0.308 | 0.00949 | 0.004 | 32.422
2 | 0.371 | 0.00962 | 0.003 | 38.541
2.5 | 0.434 | 0.00929 | 0.003 | 46.695
3 | 0.497 | 0.00943 | 0.002 | 52.652
3.5 | 0.559 | 0.00922 | 0.002 | 60.673
4 | 0.621 | 0.01043 | 0.002 | 59.595
4.5 | 0.683 | 0.01067 | 0.001 | 63.998
5 | 0.744 | 0.01102 | 0.001 | 67.532
5.5 | 0.805 | 0.01137 | 0 | 70.794
6 | 0.865 | 0.01177 | 0 | 73.441
6.5 | 0.924 | 0.01223 | -0.001 | 75.53
7 | 0.981 | 0.01274 | -0.001 | 77.047
7.5 | 1.038 | 0.01336 | -0.001 | 77.7
8 | 1.093 | 0.01401 | -0.002 | 77.976
8.5 | 1.146 | 0.01468 | -0.002 | 78.025
9 | 1.196 | 0.01561 | -0.003 | 76.587
9.5 | 1.243 | 0.01675 | -0.003 | 74.19
10 | 1.286 | 0.01815 | -0.004 | 70.823
10.5 | 1.325 | 0.01993 | -0.004 | 66.467
11 | 1.359 | 0.02225 | -0.004 | 61.075
11.5 | 1.387 | 0.02527 | -0.005 | 54.911
12 | 1.411 | 0.02911 | -0.005 | 48.471
12.5 | 1.43 | 0.03398 | -0.005 | 42.081
13 | 1.443 | 0.03973 | -0.006 | 36.333
13.5 | 1.454 | 0.04619 | -0.006 | 31.478
14 | 1.462 | 0.05325 | -0.006 | 27.452
14.5 | 1.467 | 0.06063 | -0.006 | 24.198
15 | 1.468 | 0.06821 | -0.007 | 21.522
15.5 | 1.465 | 0.07598 | -0.007 | 19.286
16 | 1.459 | 0.08427 | -0.007 | 17.31
16.5 | 1.449 | 0.09247 | -0.007 | 15.666
17 | 1.434 | 0.10118 | -0.007 | 14.176
17.5 | 1.416 | 0.11015 | -0.008 | 12.856
18 | 1.392 | 0.11945 | -0.008 | 11.655
18.5 | 1.362 | 0.1291 | -0.008 | 10.55
19 | 1.327 | 0.13902 | -0.008 | 9.548
19.5 | 1.288 | 0.14967 | -0.008 | 8.609
20 | 1.245 | 0.16056 | -0.009 | 7.756

## 38. Re 750k Mach 0.25 (2)
BIGFOIL.COM POLAR EXPORT
NACA23116
NACA23116 |  |  |  | Cl Max: | 1.3703 | at alpha= | 15 | deg
XFOIL ncrit=9 |  |  |  | L/D Max: | 80.6881 | at alpha= | 9.5 | deg
Re: | 750000 |  |  | Cd Min: | 0.20513 | at alpha= | -19.5 | deg
Mach: | 0.25 |  |  | Cl=0 at alpha= | -0.78366 | deg
|  |  |  | @ Cl=0.1, Cd= | 0.0073977
|  |  |  | @ Cl=0.4, Cd= | 0.0087665
|  |  |  | @ Cl=0.6, Cd= | 0.010157
alpha (deg) | Cl | Cd | Cm | Cl/Cd
-19.5 | -0.6201 | 0.20513 | 0.0153 | -3.023
-19 | -0.5986 | 0.20079 | 0.0136 | -2.9812
-17.5 | -0.8809 | 0.10373 | -0.0365 | -8.4922
-17 | -0.952 | 0.08379 | -0.0486 | -11.3617
-16.5 | -0.9893 | 0.07097 | -0.0557 | -13.9397
-16 | -1.0112 | 0.06124 | -0.0603 | -16.5121
-15.5 | -1.0208 | 0.05379 | -0.0631 | -18.9775
-15 | -1.0326 | 0.04677 | -0.0646 | -22.0783
-14.5 | -1.039 | 0.04093 | -0.0645 | -25.3848
-14 | -1.0381 | 0.03627 | -0.0631 | -28.6215
-13.5 | -1.033 | 0.03235 | -0.0605 | -31.932
-13 | -1.0226 | 0.02915 | -0.0571 | -35.0806
-12.5 | -1.0054 | 0.02683 | -0.0533 | -37.473
-12 | -0.987 | 0.02482 | -0.0488 | -39.7663
-11.5 | -0.9673 | 0.02312 | -0.0436 | -41.8382
-11 | -0.9528 | 0.02135 | -0.0373 | -44.6276
-10.5 | -0.9383 | 0.02014 | -0.0302 | -46.5889
-10 | -0.9299 | 0.01922 | -0.0216 | -48.3819
-9.5 | -0.9112 | 0.01838 | -0.0146 | -49.5756
-9 | -0.8437 | 0.01699 | -0.0171 | -49.6586
-8.5 | -0.7773 | 0.01594 | -0.0188 | -48.7641
-8 | -0.7133 | 0.0147 | -0.0202 | -48.5238
-7.5 | -0.6421 | 0.0137 | -0.0227 | -46.8686
-7 | -0.5723 | 0.01272 | -0.025 | -44.9921
-6.5 | -0.4971 | 0.01181 | -0.0284 | -42.0914
-6 | -0.4326 | 0.01111 | -0.0295 | -38.9379
-5.5 | -0.3819 | 0.01067 | -0.0274 | -35.7919
-5 | -0.3391 | 0.01036 | -0.0237 | -32.7317
-4.5 | -0.2971 | 0.01009 | -0.02 | -29.445
-4 | -0.2556 | 0.00973 | -0.0162 | -26.2693
-3.5 | -0.2318 | 0.00846 | -0.0096 | -27.3995
-2.5 | -0.1544 | 0.00761 | -0.0011 | -20.2891
-2 | -0.1103 | 0.00746 | 0.0023 | -14.7855
-1.5 | -0.0656 | 0.00735 | 0.0055 | -8.9252
-1 | -0.0196 | 0.00732 | 0.0085 | -2.6776
-0.5 | 0.0257 | 0.00731 | 0.0116 | 3.5157
0 | 0.0711 | 0.00735 | 0.0148 | 9.6735
0.5 | 0.1196 | 0.00743 | 0.0172 | 16.0969
1 | 0.1692 | 0.00759 | 0.0194 | 22.2925
2 | 0.2708 | 0.00803 | 0.0233 | 33.7235
2.5 | 0.3254 | 0.00832 | 0.0244 | 39.1106
3 | 0.3825 | 0.00866 | 0.0249 | 44.1686
3.5 | 0.4433 | 0.00903 | 0.0247 | 49.0919
4 | 0.5067 | 0.00945 | 0.0238 | 53.619
4.5 | 0.567 | 0.00995 | 0.0236 | 56.9849
5 | 0.6466 | 0.01045 | 0.0193 | 61.8756
5.5 | 0.719 | 0.01099 | 0.0165 | 65.4231
6 | 0.783 | 0.01155 | 0.0154 | 67.7922
6.5 | 0.8587 | 0.01204 | 0.012 | 71.3206
7 | 0.9179 | 0.01269 | 0.0118 | 72.3325
7.5 | 0.9945 | 0.01314 | 0.0081 | 75.6849
8 | 1.0651 | 0.01373 | 0.0055 | 77.5747
8.5 | 1.1296 | 0.01436 | 0.0041 | 78.663
9 | 1.2008 | 0.01489 | 0.0014 | 80.6447
9.5 | 1.2547 | 0.01555 | 0.0019 | 80.6881
10 | 1.2563 | 0.01593 | 0.0125 | 78.8638
10.5 | 1.2585 | 0.0166 | 0.0224 | 75.8133
11 | 1.2748 | 0.01733 | 0.0296 | 73.5603
11.5 | 1.2896 | 0.01844 | 0.0362 | 69.9349
12 | 1.3086 | 0.01972 | 0.0416 | 66.359
12.5 | 1.3268 | 0.02134 | 0.0464 | 62.1743
13 | 1.3396 | 0.0236 | 0.0505 | 56.7627
13.5 | 1.3568 | 0.02601 | 0.0535 | 52.1646
14 | 1.3673 | 0.02925 | 0.0559 | 46.7453
14.5 | 1.3682 | 0.03369 | 0.0572 | 40.6115
15 | 1.3703 | 0.03848 | 0.0577 | 35.6107
15.5 | 1.3602 | 0.04482 | 0.0571 | 30.3481
16 | 1.343 | 0.05237 | 0.0554 | 25.6445
16.5 | 1.3168 | 0.0613 | 0.0528 | 21.4812
17 | 1.2857 | 0.07122 | 0.0492 | 18.0525
17.5 | 1.2467 | 0.08249 | 0.0448 | 15.1133
18 | 1.2172 | 0.09295 | 0.0404 | 13.0952
18.5 | 1.1805 | 0.10467 | 0.0351 | 11.2783
19 | 1.1591 | 0.11458 | 0.0305 | 10.1161
19.5 | 1.1336 | 0.12531 | 0.0251 | 9.0464
20 | 1.1194 | 0.13459 | 0.0204 | 8.3171

## 39. Re 750k Mach 0.50 (1)
BIGFOIL.COM POLAR EXPORT
NACA23116
NACA23116 |  |  |  | Cl Max: | 1.264 | at alpha= | 10 | deg
JavaFoil+Calcfoil stall+Eppler ext transition |  |  |  | L/D Max: | 67.761 | at alpha= | 6 | deg
Re: | 750000 |  |  | Cd Min: | 0.00868 | at alpha= | -1.5 | deg
Mach: | 0.5 |  |  | Cl=0 at alpha= | -0.91549 | deg
|  |  |  | @ Cl=0.1, Cd= | 0.0089786
|  |  |  | @ Cl=0.4, Cd= | 0.01015
|  |  |  | @ Cl=0.6, Cd= | 0.011076
alpha (deg) | Cl | Cd | Cm | Cl/Cd
-20 | -1.051 | 0.21894 | 0.013 | -4.799
-19.5 | -1.024 | 0.21425 | 0.013 | -4.781
-19 | -0.996 | 0.20548 | 0.012 | -4.849
-18.5 | -0.97 | 0.20063 | 0.012 | -4.835
-18 | -0.942 | 0.19218 | 0.011 | -4.902
-17.5 | -0.916 | 0.18734 | 0.011 | -4.887
-17 | -0.889 | 0.18113 | 0.011 | -4.907
-16.5 | -0.861 | 0.17636 | 0.011 | -4.882
-16 | -0.834 | 0.17211 | 0.01 | -4.847
-15.5 | -0.806 | 0.16807 | 0.01 | -4.797
-15 | -0.779 | 0.16023 | 0.01 | -4.865
-14.5 | -0.751 | 0.15538 | 0.009 | -4.836
-14 | -0.725 | 0.15171 | 0.009 | -4.776
-13.5 | -0.697 | 0.14379 | 0.009 | -4.845
-13 | -0.67 | 0.14027 | 0.009 | -4.773
-12.5 | -0.642 | 0.13298 | 0.008 | -4.826
-12 | -0.615 | 0.125 | 0.008 | -4.916
-11.5 | -0.587 | 0.12134 | 0.007 | -4.835
-11 | -0.559 | 0.11554 | 0.007 | -4.842
-10.5 | -0.532 | 0.10971 | 0.007 | -4.846
-10 | -0.504 | 0.08449 | 0.006 | -5.964
-9.5 | -0.476 | 0.07642 | 0.006 | -6.231
-9 | -0.687 | 0.06513 | 0.007 | -10.555
-8.5 | -0.719 | 0.0571 | 0.008 | -12.591
-8 | -0.849 | 0.01892 | 0.013 | -44.876
-7.5 | -0.829 | 0.01696 | 0.012 | -48.887
-7 | -0.789 | 0.01588 | 0.012 | -49.708
-6.5 | -0.74 | 0.01504 | 0.012 | -49.238
-6 | -0.686 | 0.01433 | 0.011 | -47.856
-5.5 | -0.626 | 0.01373 | 0.011 | -45.628
-5 | -0.564 | 0.01323 | 0.01 | -42.629
-4.5 | -0.499 | 0.0128 | 0.01 | -38.963
-4 | -0.432 | 0.01245 | 0.009 | -34.713
-3.5 | -0.364 | 0.01219 | 0.009 | -29.856
-3 | -0.295 | 0.01193 | 0.008 | -24.711
-2.5 | -0.225 | 0.01024 | 0.008 | -21.951
-2 | -0.154 | 0.00869 | 0.008 | -17.768
-1.5 | -0.083 | 0.00868 | 0.007 | -9.604
-1 | -0.012 | 0.00915 | 0.007 | -1.318
-0.5 | 0.059 | 0.00884 | 0.006 | 6.708
0 | 0.13 | 0.00908 | 0.006 | 14.357
0.5 | 0.201 | 0.0091 | 0.005 | 22.118
1 | 0.272 | 0.00923 | 0.005 | 29.477
1.5 | 0.343 | 0.00923 | 0.004 | 37.115
2 | 0.413 | 0.01036 | 0.004 | 39.856
2.5 | 0.482 | 0.01058 | 0.003 | 45.599
3 | 0.552 | 0.01085 | 0.003 | 50.841
3.5 | 0.62 | 0.01117 | 0.002 | 55.548
4 | 0.688 | 0.01159 | 0.002 | 59.405
4.5 | 0.755 | 0.01205 | 0.001 | 62.691
5 | 0.821 | 0.0126 | 0.001 | 65.179
5.5 | 0.885 | 0.01322 | 0 | 66.968
6 | 0.948 | 0.01399 | 0 | 67.761
6.5 | 1.008 | 0.0149 | -0.001 | 67.663
7 | 1.065 | 0.01599 | -0.001 | 66.595
7.5 | 1.117 | 0.01741 | -0.002 | 64.193
8 | 1.164 | 0.01927 | -0.002 | 60.419
8.5 | 1.204 | 0.0218 | -0.003 | 55.243
9 | 1.236 | 0.02533 | -0.003 | 48.781
9.5 | 1.256 | 0.03028 | -0.003 | 41.484
10 | 1.264 | 0.0371 | -0.004 | 34.079
10.5 | 1.257 | 0.04623 | -0.004 | 27.202
11 | 1.231 | 0.05813 | -0.004 | 21.186
11.5 | 1.171 | 0.07264 | -0.004 | 16.119
12 | 0.976 | 0.09396 | -0.004 | 10.39
12.5 | 0.748 | 0.12437 | -0.003 | 6.016
13 | 0.777 | 0.1369 | -0.003 | 5.677
13.5 | 0.806 | 0.14826 | -0.004 | 5.438
14 | 0.835 | 0.15536 | -0.004 | 5.375
14.5 | 0.864 | 0.16235 | -0.005 | 5.322
15 | 0.893 | 0.17298 | -0.005 | 5.164

## 40. Re 750k Mach 0.50 (2)
BIGFOIL.COM POLAR EXPORT
NACA23116
NACA23116 |  |  |  | Cl Max: | 1.21 | at alpha= | 11 | deg
XFOIL ncrit=9 |  |  |  | L/D Max: | 64.5753 | at alpha= | 7 | deg
Re: | 750000 |  |  | Cd Min: | 0.13426 | at alpha= | -14 | deg
Mach: | 0.5 |  |  | Cl=0 at alpha= | -0.80502 | deg
|  |  |  | @ Cl=0.1, Cd= | 0.0082537
|  |  |  | @ Cl=0.4, Cd= | 0.0095332
|  |  |  | @ Cl=0.6, Cd= | 0.011117
alpha (deg) | Cl | Cd | Cm | Cl/Cd
-14 | -0.4926 | 0.13426 | -0.0219 | -3.669
-13.5 | -0.4904 | 0.12517 | -0.0257 | -3.9179
-13 | -0.4887 | 0.11635 | -0.0293 | -4.2003
-12.5 | -0.5021 | 0.10488 | -0.0346 | -4.7874
-12 | -0.5878 | 0.08081 | -0.048 | -7.2739
-11.5 | -0.6566 | 0.06282 | -0.0598 | -10.4521
-11 | -0.6874 | 0.05242 | -0.0652 | -13.1133
-10.5 | -0.718 | 0.04368 | -0.0675 | -16.4377
-10 | -0.7433 | 0.03697 | -0.066 | -20.1055
-9.5 | -0.7663 | 0.03171 | -0.0608 | -24.1659
-9 | -0.7881 | 0.02752 | -0.0522 | -28.6374
-8.5 | -0.772 | 0.02332 | -0.0477 | -33.1046
-8 | -0.7085 | 0.02017 | -0.0483 | -35.1264
-7.5 | -0.6421 | 0.01757 | -0.0484 | -36.5452
-7 | -0.5635 | 0.01561 | -0.0502 | -36.0987
-6.5 | -0.4671 | 0.0138 | -0.0556 | -33.8478
-6 | -0.3981 | 0.01264 | -0.0554 | -31.4953
-5.5 | -0.3627 | 0.01204 | -0.0482 | -30.1246
-4.5 | -0.2932 | 0.01125 | -0.0335 | -26.0622
-4 | -0.2551 | 0.01093 | -0.0269 | -23.3394
-3.5 | -0.2125 | 0.01057 | -0.0213 | -20.1041
-3 | -0.1835 | 0.00958 | -0.0137 | -19.1545
-2.5 | -0.158 | 0.00859 | -0.0054 | -18.3935
-2 | -0.1145 | 0.00832 | 0 | -13.762
-1.5 | -0.0679 | 0.0082 | 0.0048 | -8.2805
-0.5 | 0.0298 | 0.00815 | 0.0136 | 3.6564
0 | 0.0786 | 0.00821 | 0.018 | 9.5737
0.5 | 0.1276 | 0.00831 | 0.0224 | 15.355
1 | 0.1795 | 0.00848 | 0.0261 | 21.1675
1.5 | 0.2316 | 0.00868 | 0.0298 | 26.682
2 | 0.2853 | 0.00892 | 0.0332 | 31.9843
2.5 | 0.3399 | 0.00919 | 0.0365 | 36.9859
3 | 0.4012 | 0.00954 | 0.0385 | 42.0545
3.5 | 0.4617 | 0.01002 | 0.0406 | 46.0778
4 | 0.5288 | 0.01051 | 0.0415 | 50.314
4.5 | 0.6132 | 0.01123 | 0.0389 | 54.6037
5 | 0.6924 | 0.01208 | 0.0373 | 57.3179
5.5 | 0.7647 | 0.01275 | 0.0375 | 59.9765
6 | 0.8493 | 0.01371 | 0.035 | 61.9475
6.5 | 0.9214 | 0.01453 | 0.0352 | 63.4136
7 | 1.0035 | 0.01554 | 0.0333 | 64.5753
7.5 | 1.0743 | 0.01678 | 0.0331 | 64.0226
8 | 1.1543 | 0.01794 | 0.0316 | 64.3423
8.5 | 1.1642 | 0.0193 | 0.0405 | 60.3212
9 | 1.1745 | 0.0208 | 0.0491 | 56.4663
9.5 | 1.1812 | 0.0231 | 0.0565 | 51.1342
10 | 1.1969 | 0.0257 | 0.0618 | 46.572
10.5 | 1.2036 | 0.02942 | 0.0659 | 40.9109
11 | 1.21 | 0.03375 | 0.0686 | 35.8519
11.5 | 1.2052 | 0.03937 | 0.0699 | 30.6121
12 | 1.1948 | 0.04592 | 0.0699 | 26.0192
12.5 | 1.1728 | 0.05374 | 0.0687 | 21.8236
13 | 1.1461 | 0.0624 | 0.0663 | 18.367
13.5 | 1.1133 | 0.07201 | 0.0628 | 15.4604
14 | 1.0807 | 0.08205 | 0.0587 | 13.1712
14.5 | 1.0467 | 0.09263 | 0.0539 | 11.2998
15 | 1.0185 | 0.10303 | 0.049 | 9.8855
15.5 | 0.9875 | 0.11417 | 0.0432 | 8.6494
16 | 0.9743 | 0.12354 | 0.0386 | 7.8865

## 41. Re 1M Mach 0.00 (1)
BIGFOIL.COM POLAR EXPORT
NACA23116
NACA23116 |  |  |  | Cl Max: | 1.563 | at alpha= | 17.5 | deg
JavaFoil+Calcfoil stall+Eppler ext transition |  |  |  | L/D Max: | 86.715 | at alpha= | 8.5 | deg
Re: | 1000000 |  |  | Cd Min: | 0.00832 | at alpha= | -1 | deg
Mach: | 0 |  |  | Cl=0 at alpha= | -0.91803 | deg
|  |  |  | @ Cl=0.1, Cd= | 0.0087314
|  |  |  | @ Cl=0.4, Cd= | 0.0090108
|  |  |  | @ Cl=0.6, Cd= | 0.009172
alpha (deg) | Cl | Cd | Cm | Cl/Cd
-18.5 | -1.112 | 0.14254 | 0.011 | -7.803
-18 | -1.116 | 0.13524 | 0.01 | -8.249
-17.5 | -1.117 | 0.12797 | 0.01 | -8.73
-17 | -1.117 | 0.12083 | 0.01 | -9.244
-16.5 | -1.115 | 0.11381 | 0.01 | -9.797
-16 | -1.111 | 0.1068 | 0.01 | -10.402
-15.5 | -1.106 | 0.09916 | 0.011 | -11.157
-15 | -1.101 | 0.091 | 0.011 | -12.102
-14.5 | -1.136 | 0.06349 | 0.013 | -17.895
-14 | -1.176 | 0.03992 | 0.014 | -29.464
-13.5 | -1.195 | 0.02858 | 0.014 | -41.807
-13 | -1.194 | 0.02334 | 0.014 | -51.16
-12.5 | -1.18 | 0.02067 | 0.014 | -57.073
-12 | -1.157 | 0.01893 | 0.014 | -61.14
-11.5 | -1.128 | 0.01784 | 0.014 | -63.265
-11 | -1.095 | 0.01682 | 0.013 | -65.121
-10.5 | -1.058 | 0.01597 | 0.013 | -66.251
-10 | -1.018 | 0.01524 | 0.013 | -66.786
-9.5 | -0.974 | 0.01459 | 0.012 | -66.801
-9 | -0.929 | 0.014 | 0.012 | -66.346
-8.5 | -0.881 | 0.01349 | 0.012 | -65.291
-8 | -0.831 | 0.013 | 0.011 | -63.881
-7.5 | -0.778 | 0.01258 | 0.011 | -61.888
-7 | -0.725 | 0.01219 | 0.01 | -59.43
-6.5 | -0.669 | 0.01186 | 0.01 | -56.443
-6 | -0.613 | 0.01155 | 0.01 | -53.08
-5.5 | -0.556 | 0.01012 | 0.009 | -54.899
-5 | -0.497 | 0.01046 | 0.009 | -47.547
-4.5 | -0.438 | 0.01027 | 0.009 | -42.643
-4 | -0.378 | 0.01066 | 0.008 | -35.476
-3.5 | -0.318 | 0.01048 | 0.008 | -30.313
-3 | -0.257 | 0.01033 | 0.007 | -24.858
-2.5 | -0.196 | 0.00879 | 0.007 | -22.268
-2 | -0.134 | 0.00876 | 0.007 | -15.311
-1.5 | -0.072 | 0.00875 | 0.006 | -8.27
-1 | -0.01 | 0.00832 | 0.006 | -1.259
-0.5 | 0.051 | 0.00836 | 0.005 | 6.153
0 | 0.113 | 0.00883 | 0.005 | 12.833
0.5 | 0.175 | 0.00897 | 0.004 | 19.529
1 | 0.237 | 0.00931 | 0.004 | 25.423
1.5 | 0.298 | 0.00912 | 0.004 | 32.701
2 | 0.36 | 0.00926 | 0.003 | 38.836
2.5 | 0.421 | 0.00888 | 0.003 | 47.382
3 | 0.482 | 0.009 | 0.002 | 53.522
3.5 | 0.543 | 0.00921 | 0.002 | 58.9
4 | 0.603 | 0.00917 | 0.002 | 65.775
4.5 | 0.663 | 0.00937 | 0.001 | 70.794
5 | 0.723 | 0.00917 | 0.001 | 78.825
5.5 | 0.782 | 0.0104 | 0 | 75.211
6 | 0.841 | 0.01072 | 0 | 78.446
6.5 | 0.899 | 0.01106 | -0.001 | 81.287
7 | 0.956 | 0.01146 | -0.001 | 83.455
7.5 | 1.012 | 0.01189 | -0.001 | 85.179
8 | 1.068 | 0.01238 | -0.002 | 86.265
8.5 | 1.121 | 0.01293 | -0.002 | 86.715
9 | 1.173 | 0.01357 | -0.003 | 86.458
9.5 | 1.223 | 0.01433 | -0.003 | 85.316
10 | 1.27 | 0.01519 | -0.003 | 83.626
10.5 | 1.314 | 0.01625 | -0.004 | 80.875
11 | 1.355 | 0.01757 | -0.004 | 77.119
11.5 | 1.392 | 0.01913 | -0.005 | 72.745
12 | 1.424 | 0.02128 | -0.005 | 66.9
12.5 | 1.452 | 0.02408 | -0.005 | 60.291
13 | 1.475 | 0.02759 | -0.006 | 53.456
13.5 | 1.494 | 0.03191 | -0.006 | 46.814
14 | 1.51 | 0.03692 | -0.006 | 40.904
14.5 | 1.524 | 0.04249 | -0.006 | 35.875
15 | 1.536 | 0.04843 | -0.007 | 31.704
15.5 | 1.545 | 0.05457 | -0.007 | 28.313
16 | 1.552 | 0.06114 | -0.007 | 25.39
16.5 | 1.558 | 0.06776 | -0.007 | 22.994
17 | 1.562 | 0.07472 | -0.008 | 20.901
17.5 | 1.563 | 0.08181 | -0.008 | 19.108
18 | 1.562 | 0.08913 | -0.008 | 17.524
18.5 | 1.557 | 0.09667 | -0.008 | 16.108
19 | 1.55 | 0.10442 | -0.009 | 14.846
19.5 | 1.541 | 0.11218 | -0.009 | 13.738
20 | 1.53 | 0.12016 | -0.009 | 12.735

## 42. Re 1M Mach 0.00 (2)
BIGFOIL.COM POLAR EXPORT
NACA23116
NACA23116 |  |  |  | Cl Max: | 1.4729 | at alpha= | 16.5 | deg
XFOIL ncrit=9 |  |  |  | L/D Max: | 92.6301 | at alpha= | 10.5 | deg
Re: | 1000000 |  |  | Cd Min: | 0.09772 | at alpha= | 20 | deg
Mach: | 0 |  |  | Cl=0 at alpha= | -0.81469 | deg
|  |  |  | @ Cl=0.1, Cd= | 0.0067599
|  |  |  | @ Cl=0.4, Cd= | 0.0078352
|  |  |  | @ Cl=0.6, Cd= | 0.0089582
alpha (deg) | Cl | Cd | Cm | Cl/Cd
-20 | -1.1939 | 0.08062 | -0.0461 | -14.809
-19.5 | -1.2148 | 0.07114 | -0.0501 | -17.0762
-19 | -1.2249 | 0.06339 | -0.0533 | -19.3232
-18.5 | -1.2319 | 0.0564 | -0.0557 | -21.8422
-18 | -1.2329 | 0.05047 | -0.0572 | -24.4284
-17.5 | -1.2289 | 0.04544 | -0.058 | -27.0445
-17 | -1.2223 | 0.04097 | -0.0582 | -29.834
-16.5 | -1.2134 | 0.03704 | -0.0576 | -32.7592
-16 | -1.1998 | 0.03377 | -0.0565 | -35.5286
-15.5 | -1.1875 | 0.03066 | -0.0547 | -38.7312
-15 | -1.1767 | 0.02771 | -0.0521 | -42.4648
-14.5 | -1.1575 | 0.02559 | -0.0494 | -45.2325
-14 | -1.1358 | 0.02383 | -0.0463 | -47.6626
-13.5 | -1.1128 | 0.02233 | -0.0428 | -49.8343
-13 | -1.0891 | 0.02103 | -0.0388 | -51.7879
-12.5 | -1.0738 | 0.01952 | -0.0333 | -55.0102
-12 | -1.0563 | 0.01844 | -0.0274 | -57.2831
-11.5 | -1.038 | 0.0177 | -0.0211 | -58.6441
-11 | -1.0277 | 0.01713 | -0.0128 | -59.9942
-10.5 | -1.0093 | 0.01665 | -0.006 | -60.6186
-10 | -0.9475 | 0.0155 | -0.0083 | -61.129
-9.5 | -0.8843 | 0.01475 | -0.0103 | -59.9525
-9 | -0.8196 | 0.01379 | -0.0126 | -59.4344
-8.5 | -0.7552 | 0.01307 | -0.0146 | -57.7812
-8 | -0.6904 | 0.01221 | -0.0167 | -56.5438
-7.5 | -0.6227 | 0.01163 | -0.0193 | -53.5426
-7 | -0.5509 | 0.01089 | -0.0229 | -50.5877
-6.5 | -0.4824 | 0.01031 | -0.0255 | -46.7895
-6 | -0.4312 | 0.00994 | -0.0243 | -43.3803
-5.5 | -0.3873 | 0.00971 | -0.0215 | -39.8867
-5 | -0.3453 | 0.00951 | -0.0183 | -36.3091
-4.5 | -0.3025 | 0.00929 | -0.0153 | -32.5619
-4 | -0.2602 | 0.009 | -0.0123 | -28.9111
-3.5 | -0.2313 | 0.00794 | -0.007 | -29.131
-3 | -0.1944 | 0.00736 | -0.0031 | -26.413
-2.5 | -0.1521 | 0.00708 | -0.0001 | -21.4831
-2 | -0.1075 | 0.00691 | 0.0026 | -15.5572
-1.5 | -0.0624 | 0.00681 | 0.0051 | -9.163
-1 | -0.0169 | 0.00676 | 0.0076 | -2.5
-0.5 | 0.0287 | 0.00673 | 0.0101 | 4.2645
0 | 0.0738 | 0.00672 | 0.0127 | 10.9821
0.5 | 0.1198 | 0.00679 | 0.0152 | 17.6436
1 | 0.1679 | 0.0069 | 0.0171 | 24.3333
1.5 | 0.2163 | 0.00706 | 0.019 | 30.6374
2 | 0.2658 | 0.00723 | 0.0206 | 36.7635
2.5 | 0.316 | 0.00744 | 0.022 | 42.4731
3 | 0.3671 | 0.00768 | 0.0233 | 47.7995
3.5 | 0.4201 | 0.00793 | 0.0241 | 52.976
4 | 0.4779 | 0.00822 | 0.0239 | 58.1387
5 | 0.6036 | 0.00898 | 0.0209 | 67.216
5.5 | 0.6742 | 0.00938 | 0.0177 | 71.8763
6 | 0.7325 | 0.00985 | 0.0171 | 74.3655
6.5 | 0.8049 | 0.01023 | 0.0135 | 78.6804
7 | 0.8725 | 0.01076 | 0.0107 | 81.0874
7.5 | 0.9287 | 0.01113 | 0.0105 | 83.4412
8 | 0.9987 | 0.01164 | 0.0071 | 85.799
8.5 | 1.0665 | 0.01209 | 0.0041 | 88.2134
9 | 1.1296 | 0.01258 | 0.0021 | 89.7933
9.5 | 1.1893 | 0.01319 | 0.0006 | 90.1668
10 | 1.2548 | 0.01364 | -0.0021 | 91.9941
10.5 | 1.3172 | 0.01422 | -0.0043 | 92.6301
11 | 1.3352 | 0.01479 | 0.0023 | 90.2772
11.5 | 1.3391 | 0.01515 | 0.0118 | 88.3894
12 | 1.3471 | 0.01582 | 0.02 | 85.1517
12.5 | 1.3655 | 0.01654 | 0.026 | 82.5574
13 | 1.3823 | 0.01759 | 0.0315 | 78.5844
13.5 | 1.4016 | 0.01877 | 0.0361 | 74.6723
14 | 1.4205 | 0.02021 | 0.0401 | 70.287
14.5 | 1.4359 | 0.0221 | 0.0437 | 64.9729
15 | 1.4508 | 0.02433 | 0.0466 | 59.6301
15.5 | 1.4635 | 0.027 | 0.0488 | 54.2037
16 | 1.4701 | 0.03047 | 0.0504 | 48.2475
16.5 | 1.4729 | 0.03466 | 0.0512 | 42.4957
17 | 1.4713 | 0.03963 | 0.0512 | 37.1259
17.5 | 1.458 | 0.04625 | 0.0502 | 31.5243
18 | 1.4442 | 0.05336 | 0.0484 | 27.0652
18.5 | 1.4163 | 0.0626 | 0.0455 | 22.6246
19 | 1.3801 | 0.07334 | 0.0417 | 18.8178
19.5 | 1.3413 | 0.08487 | 0.0371 | 15.8042
20 | 1.2961 | 0.09772 | 0.0317 | 13.2634

## 43. Re 1M Mach 0.10 (1)
BIGFOIL.COM POLAR EXPORT
NACA23116
NACA23116 |  |  |  | Cl Max: | 1.548 | at alpha= | 17 | deg
JavaFoil+Calcfoil stall+Eppler ext transition |  |  |  | L/D Max: | 86.234 | at alpha= | 8.5 | deg
Re: | 1000000 |  |  | Cd Min: | 0.00838 | at alpha= | -1 | deg
Mach: | 0.1 |  |  | Cl=0 at alpha= | -0.9127 | deg
|  |  |  | @ Cl=0.1, Cd= | 0.0087639
|  |  |  | @ Cl=0.4, Cd= | 0.0090573
|  |  |  | @ Cl=0.6, Cd= | 0.0089803
alpha (deg) | Cl | Cd | Cm | Cl/Cd
-18 | -1.089 | 0.13764 | 0.01 | -7.914
-17.5 | -1.094 | 0.13032 | 0.01 | -8.392
-17 | -1.096 | 0.12319 | 0.01 | -8.895
-16.5 | -1.096 | 0.11609 | 0.01 | -9.442
-16 | -1.094 | 0.10924 | 0.01 | -10.016
-15.5 | -1.091 | 0.10209 | 0.01 | -10.684
-15 | -1.085 | 0.09494 | 0.01 | -11.432
-14.5 | -1.085 | 0.08442 | 0.011 | -12.846
-14 | -1.139 | 0.05057 | 0.013 | -22.518
-13.5 | -1.173 | 0.03251 | 0.014 | -36.085
-13 | -1.182 | 0.0248 | 0.014 | -47.686
-12.5 | -1.173 | 0.02139 | 0.014 | -54.842
-12 | -1.154 | 0.01936 | 0.014 | -59.589
-11.5 | -1.127 | 0.01816 | 0.014 | -62.058
-11 | -1.095 | 0.01708 | 0.013 | -64.084
-10.5 | -1.059 | 0.01618 | 0.013 | -65.422
-10 | -1.019 | 0.01541 | 0.013 | -66.139
-9.5 | -0.976 | 0.01472 | 0.012 | -66.354
-9 | -0.931 | 0.01413 | 0.012 | -65.913
-8.5 | -0.883 | 0.0136 | 0.012 | -64.964
-8 | -0.833 | 0.0131 | 0.011 | -63.649
-7.5 | -0.781 | 0.01265 | 0.011 | -61.782
-7 | -0.728 | 0.0123 | 0.011 | -59.17
-6.5 | -0.672 | 0.01195 | 0.01 | -56.258
-6 | -0.616 | 0.01162 | 0.01 | -52.995
-5.5 | -0.558 | 0.01017 | 0.009 | -54.904
-5 | -0.499 | 0.01048 | 0.009 | -47.654
-4.5 | -0.44 | 0.01029 | 0.009 | -42.766
-4 | -0.38 | 0.01071 | 0.008 | -35.466
-3.5 | -0.319 | 0.01053 | 0.008 | -30.328
-3 | -0.258 | 0.01036 | 0.007 | -24.912
-2.5 | -0.197 | 0.00889 | 0.007 | -22.112
-2 | -0.135 | 0.00877 | 0.007 | -15.378
-1.5 | -0.073 | 0.00876 | 0.006 | -8.306
-1 | -0.011 | 0.00838 | 0.006 | -1.255
-0.5 | 0.052 | 0.0084 | 0.005 | 6.156
0 | 0.114 | 0.00887 | 0.005 | 12.832
0.5 | 0.176 | 0.00902 | 0.004 | 19.515
1 | 0.238 | 0.00892 | 0.004 | 26.666
1.5 | 0.3 | 0.00919 | 0.004 | 32.613
2 | 0.361 | 0.00929 | 0.003 | 38.884
2.5 | 0.423 | 0.00892 | 0.003 | 47.416
3 | 0.484 | 0.00908 | 0.002 | 53.337
3.5 | 0.545 | 0.0088 | 0.002 | 61.926
4 | 0.606 | 0.009 | 0.002 | 67.301
4.5 | 0.666 | 0.00944 | 0.001 | 70.616
5 | 0.726 | 0.00922 | 0.001 | 78.799
5.5 | 0.786 | 0.01045 | 0 | 75.164
6 | 0.845 | 0.01078 | 0 | 78.346
6.5 | 0.903 | 0.01113 | -0.001 | 81.13
7 | 0.96 | 0.01154 | -0.001 | 83.212
7.5 | 1.017 | 0.01199 | -0.001 | 84.84
8 | 1.072 | 0.01248 | -0.002 | 85.881
8.5 | 1.126 | 0.01305 | -0.002 | 86.234
9 | 1.177 | 0.01374 | -0.003 | 85.713
9.5 | 1.227 | 0.01451 | -0.003 | 84.586
10 | 1.274 | 0.01542 | -0.004 | 82.631
10.5 | 1.318 | 0.01653 | -0.004 | 79.698
11 | 1.358 | 0.01793 | -0.004 | 75.712
11.5 | 1.393 | 0.01962 | -0.005 | 71.021
12 | 1.425 | 0.02192 | -0.005 | 65.001
12.5 | 1.451 | 0.02489 | -0.005 | 58.309
13 | 1.473 | 0.02864 | -0.006 | 51.438
13.5 | 1.491 | 0.03322 | -0.006 | 44.877
14 | 1.506 | 0.03851 | -0.006 | 39.102
14.5 | 1.519 | 0.0443 | -0.006 | 34.29
15 | 1.529 | 0.05056 | -0.007 | 30.23
15.5 | 1.537 | 0.0568 | -0.007 | 27.06
16 | 1.543 | 0.06351 | -0.007 | 24.288
16.5 | 1.547 | 0.07035 | -0.007 | 21.982
17 | 1.548 | 0.07761 | -0.008 | 19.942
17.5 | 1.547 | 0.08484 | -0.008 | 18.238
18 | 1.543 | 0.09248 | -0.008 | 16.689
18.5 | 1.536 | 0.10027 | -0.008 | 15.317
19 | 1.526 | 0.10802 | -0.009 | 14.129
19.5 | 1.514 | 0.11617 | -0.009 | 13.032
20 | 1.499 | 0.12452 | -0.009 | 12.042

## 44. Re 1M Mach 0.10 (2)
BIGFOIL.COM POLAR EXPORT
NACA23116
NACA23116 |  |  |  | Cl Max: | 1.4638 | at alpha= | 16 | deg
XFOIL ncrit=9 |  |  |  | L/D Max: | 91.9097 | at alpha= | 10.5 | deg
Re: | 1000000 |  |  | Cd Min: | 0.10505 | at alpha= | 20 | deg
Mach: | 0.1 |  |  | Cl=0 at alpha= | -0.81619 | deg
|  |  |  | @ Cl=0.1, Cd= | 0.0067836
|  |  |  | @ Cl=0.4, Cd= | 0.0078767
|  |  |  | @ Cl=0.6, Cd= | 0.0090005
alpha (deg) | Cl | Cd | Cm | Cl/Cd
-20 | -1.1439 | 0.09006 | -0.0424 | -12.7015
-19.5 | -1.1749 | 0.07864 | -0.0479 | -14.9402
-19 | -1.1942 | 0.06932 | -0.052 | -17.2274
-18.5 | -1.2066 | 0.0613 | -0.0552 | -19.6835
-18 | -1.2118 | 0.05457 | -0.0573 | -22.2063
-17.5 | -1.2111 | 0.04885 | -0.0587 | -24.7922
-17 | -1.2077 | 0.04378 | -0.0593 | -27.5857
-16.5 | -1.2017 | 0.03933 | -0.0591 | -30.5543
-16 | -1.191 | 0.03561 | -0.0583 | -33.4457
-15.5 | -1.1729 | 0.03278 | -0.0571 | -35.781
-15 | -1.1686 | 0.0291 | -0.0545 | -40.1581
-14.5 | -1.1524 | 0.02663 | -0.0518 | -43.2745
-14 | -1.1318 | 0.02468 | -0.0487 | -45.859
-13.5 | -1.1095 | 0.02302 | -0.0453 | -48.1972
-13 | -1.087 | 0.02156 | -0.0413 | -50.4174
-12.5 | -1.0663 | 0.02021 | -0.0365 | -52.761
-12 | -1.053 | 0.01882 | -0.0301 | -55.9511
-11.5 | -1.0341 | 0.01799 | -0.0239 | -57.4819
-11 | -1.0215 | 0.01735 | -0.0161 | -58.8761
-10.5 | -1.0126 | 0.01688 | -0.0074 | -59.9882
-10 | -0.9509 | 0.0157 | -0.0095 | -60.5669
-9.5 | -0.8874 | 0.0149 | -0.0114 | -59.557
-9 | -0.8227 | 0.01396 | -0.0136 | -58.9327
-8.5 | -0.7578 | 0.01318 | -0.0156 | -57.4962
-8 | -0.6927 | 0.01232 | -0.0176 | -56.2256
-7.5 | -0.6247 | 0.01169 | -0.0201 | -53.4388
-7 | -0.552 | 0.01094 | -0.0237 | -50.457
-6.5 | -0.4833 | 0.01036 | -0.0263 | -46.6506
-6 | -0.4318 | 0.01 | -0.025 | -43.18
-5.5 | -0.388 | 0.00977 | -0.0221 | -39.7134
-5 | -0.3459 | 0.00956 | -0.0188 | -36.182
-4.5 | -0.3033 | 0.00933 | -0.0157 | -32.508
-4 | -0.2605 | 0.00906 | -0.0127 | -28.7528
-3.5 | -0.2308 | 0.00803 | -0.0075 | -28.7422
-3 | -0.1946 | 0.0074 | -0.0033 | -26.2973
-2.5 | -0.1525 | 0.00712 | -0.0002 | -21.4185
-2 | -0.108 | 0.00695 | 0.0025 | -15.5396
-1.5 | -0.0624 | 0.00684 | 0.0051 | -9.1228
-1 | -0.0168 | 0.00678 | 0.0076 | -2.4779
-0.5 | 0.0289 | 0.00678 | 0.0102 | 4.2625
0 | 0.0741 | 0.00675 | 0.0128 | 10.9778
0.5 | 0.1204 | 0.00681 | 0.0153 | 17.6799
1 | 0.1685 | 0.00694 | 0.0173 | 24.2795
1.5 | 0.2173 | 0.00708 | 0.0192 | 30.6921
2 | 0.2666 | 0.00727 | 0.021 | 36.6713
2.5 | 0.317 | 0.00749 | 0.0224 | 42.3231
3 | 0.3686 | 0.00773 | 0.0237 | 47.6843
3.5 | 0.4221 | 0.00798 | 0.0245 | 52.8947
4 | 0.4804 | 0.00827 | 0.0242 | 58.0895
4.5 | 0.5446 | 0.00863 | 0.0226 | 63.1054
5 | 0.6059 | 0.00904 | 0.0215 | 67.0243
5.5 | 0.6774 | 0.00943 | 0.0183 | 71.8346
6 | 0.7359 | 0.00991 | 0.0177 | 74.2583
6.5 | 0.8089 | 0.0103 | 0.0141 | 78.534
7 | 0.8772 | 0.01081 | 0.0114 | 81.1471
7.5 | 0.9338 | 0.01122 | 0.0112 | 83.2264
8 | 1.0045 | 0.01172 | 0.0078 | 85.7082
8.5 | 1.0722 | 0.01222 | 0.005 | 87.7414
9 | 1.1358 | 0.0127 | 0.003 | 89.4331
9.5 | 1.1969 | 0.0133 | 0.0014 | 89.9925
10 | 1.262 | 0.01382 | -0.0011 | 91.3169
10.5 | 1.3235 | 0.0144 | -0.003 | 91.9097
11 | 1.3305 | 0.01494 | 0.006 | 89.0562
11.5 | 1.3367 | 0.01533 | 0.0151 | 87.195
12 | 1.3464 | 0.01609 | 0.023 | 83.6793
12.5 | 1.3653 | 0.01689 | 0.0288 | 80.8348
13 | 1.3834 | 0.01798 | 0.034 | 76.941
13.5 | 1.4001 | 0.01939 | 0.0388 | 72.2073
14 | 1.4196 | 0.02092 | 0.0426 | 67.8585
14.5 | 1.4354 | 0.02294 | 0.046 | 62.5719
15.5 | 1.458 | 0.02854 | 0.0507 | 51.0862
16 | 1.4638 | 0.03231 | 0.052 | 45.3049
16.5 | 1.46 | 0.03734 | 0.0524 | 39.1002
17 | 1.4572 | 0.04272 | 0.052 | 34.1105
17.5 | 1.4384 | 0.05023 | 0.0504 | 28.6363
18 | 1.4201 | 0.0581 | 0.0482 | 24.4423
18.5 | 1.3846 | 0.06853 | 0.0446 | 20.2043
19 | 1.3459 | 0.07986 | 0.0402 | 16.8532
19.5 | 1.3056 | 0.0918 | 0.0353 | 14.2222
20 | 1.2591 | 0.10505 | 0.0295 | 11.9857

## 45. Re 1M Mach 0.25 (1)
BIGFOIL.COM POLAR EXPORT
NACA23116
NACA23116 |  |  |  | Cl Max: | 1.477 | at alpha= | 14.5 | deg
JavaFoil+Calcfoil stall+Eppler ext transition |  |  |  | L/D Max: | 83.255 | at alpha= | 8 | deg
Re: | 1000000 |  |  | Cd Min: | 0.00859 | at alpha= | -1.5 | deg
Mach: | 0.25 |  |  | Cl=0 at alpha= | -0.91406 | deg
|  |  |  | @ Cl=0.1, Cd= | 0.0086808
|  |  |  | @ Cl=0.4, Cd= | 0.0090906
|  |  |  | @ Cl=0.6, Cd= | 0.0088903
alpha (deg) | Cl | Cd | Cm | Cl/Cd
-17 | -0.92 | 0.13871 | 0.01 | -6.636
-16.5 | -0.943 | 0.13031 | 0.01 | -7.236
-16 | -0.962 | 0.12232 | 0.01 | -7.861
-15.5 | -0.976 | 0.11485 | 0.009 | -8.498
-15 | -0.987 | 0.10735 | 0.01 | -9.191
-14.5 | -0.993 | 0.1003 | 0.01 | -9.9
-14 | -0.995 | 0.09355 | 0.01 | -10.641
-13.5 | -0.995 | 0.08653 | 0.01 | -11.494
-13 | -0.993 | 0.0783 | 0.01 | -12.676
-12.5 | -1.064 | 0.04105 | 0.013 | -25.921
-12 | -1.108 | 0.02462 | 0.014 | -44.994
-11.5 | -1.105 | 0.02055 | 0.014 | -53.775
-11 | -1.085 | 0.01878 | 0.014 | -57.777
-10.5 | -1.057 | 0.01746 | 0.013 | -60.523
-10 | -1.023 | 0.01646 | 0.013 | -62.157
-9.5 | -0.985 | 0.01563 | 0.013 | -63.021
-9 | -0.943 | 0.01487 | 0.012 | -63.367
-8.5 | -0.897 | 0.01423 | 0.012 | -63.043
-8 | -0.848 | 0.01367 | 0.012 | -62.061
-7.5 | -0.797 | 0.01315 | 0.011 | -60.6
-7 | -0.743 | 0.01271 | 0.011 | -58.468
-6.5 | -0.687 | 0.01235 | 0.01 | -55.677
-6 | -0.63 | 0.01201 | 0.01 | -52.502
-5.5 | -0.572 | 0.01169 | 0.01 | -48.898
-5 | -0.512 | 0.01026 | 0.009 | -49.887
-4.5 | -0.451 | 0.01058 | 0.009 | -42.644
-4 | -0.39 | 0.01039 | 0.008 | -37.514
-3.5 | -0.328 | 0.0108 | 0.008 | -30.35
-3 | -0.265 | 0.0106 | 0.008 | -24.993
-2.5 | -0.202 | 0.00864 | 0.007 | -23.39
-2 | -0.138 | 0.00863 | 0.007 | -16.053
-1.5 | -0.075 | 0.00859 | 0.006 | -8.702
-1 | -0.011 | 0.00859 | 0.006 | -1.258
-0.5 | 0.053 | 0.0086 | 0.005 | 6.179
0 | 0.117 | 0.00871 | 0.005 | 13.435
0.5 | 0.181 | 0.00883 | 0.005 | 20.467
1 | 0.244 | 0.00929 | 0.004 | 26.298
1.5 | 0.308 | 0.00942 | 0.004 | 32.654
2 | 0.371 | 0.00904 | 0.003 | 41.049
2.5 | 0.434 | 0.00915 | 0.003 | 47.42
3 | 0.497 | 0.00885 | 0.002 | 56.16
3.5 | 0.559 | 0.00904 | 0.002 | 61.874
4 | 0.622 | 0.00881 | 0.002 | 70.546
4.5 | 0.683 | 0.00999 | 0.001 | 68.384
5 | 0.745 | 0.01029 | 0.001 | 72.368
5.5 | 0.806 | 0.01082 | 0 | 74.43
6 | 0.866 | 0.01119 | 0 | 77.387
6.5 | 0.925 | 0.01158 | -0.001 | 79.829
7 | 0.983 | 0.01204 | -0.001 | 81.625
7.5 | 1.04 | 0.01256 | -0.001 | 82.797
8 | 1.095 | 0.01316 | -0.002 | 83.255
8.5 | 1.149 | 0.01384 | -0.002 | 82.976
9 | 1.2 | 0.01465 | -0.003 | 81.88
9.5 | 1.248 | 0.01552 | -0.003 | 80.409
10 | 1.292 | 0.01673 | -0.004 | 77.24
10.5 | 1.332 | 0.01825 | -0.004 | 72.986
11 | 1.368 | 0.02023 | -0.004 | 67.626
11.5 | 1.398 | 0.02283 | -0.005 | 61.213
12 | 1.422 | 0.02622 | -0.005 | 54.244
12.5 | 1.441 | 0.0306 | -0.005 | 47.098
13 | 1.455 | 0.03591 | -0.006 | 40.513
13.5 | 1.465 | 0.04199 | -0.006 | 34.889
14 | 1.472 | 0.04874 | -0.006 | 30.207
14.5 | 1.477 | 0.05586 | -0.006 | 26.441
15 | 1.477 | 0.06321 | -0.007 | 23.365
15.5 | 1.474 | 0.0708 | -0.007 | 20.814
16 | 1.466 | 0.07891 | -0.007 | 18.583
16.5 | 1.456 | 0.08691 | -0.007 | 16.751
17 | 1.441 | 0.09544 | -0.008 | 15.096
17.5 | 1.422 | 0.10423 | -0.008 | 13.643
18 | 1.398 | 0.11333 | -0.008 | 12.332
18.5 | 1.367 | 0.12275 | -0.008 | 11.135
19 | 1.332 | 0.13259 | -0.008 | 10.044
19.5 | 1.292 | 0.14285 | -0.009 | 9.046

## 46. Re 1M Mach 0.25 (2)
BIGFOIL.COM POLAR EXPORT
NACA23116
NACA23116 |  |  |  | Cl Max: | 1.4175 | at alpha= | 15 | deg
XFOIL ncrit=9 |  |  |  | L/D Max: | 88.1043 | at alpha= | 10 | deg
Re: | 1000000 |  |  | Cd Min: | 0.21592 | at alpha= | -20 | deg
Mach: | 0.25 |  |  | Cl=0 at alpha= | -0.82369 | deg
|  |  |  | @ Cl=0.1, Cd= | 0.0069749
|  |  |  | @ Cl=0.4, Cd= | 0.0080008
|  |  |  | @ Cl=0.6, Cd= | 0.0091267
alpha (deg) | Cl | Cd | Cm | Cl/Cd
-20 | -0.6265 | 0.21592 | 0.0227 | -2.9015
-18.5 | -0.9314 | 0.11264 | -0.0315 | -8.2688
-18 | -0.9983 | 0.09338 | -0.0429 | -10.6907
-17.5 | -1.0349 | 0.08016 | -0.0502 | -12.9104
-17 | -1.0638 | 0.06887 | -0.056 | -15.4465
-16.5 | -1.0853 | 0.05932 | -0.0602 | -18.2957
-16 | -1.0977 | 0.05153 | -0.0628 | -21.3022
-15.5 | -1.1011 | 0.04528 | -0.0641 | -24.3176
-15 | -1.1027 | 0.03975 | -0.064 | -27.7409
-14.5 | -1.0985 | 0.03522 | -0.0629 | -31.1897
-14 | -1.0954 | 0.03105 | -0.0606 | -35.2786
-13.5 | -1.0812 | 0.02812 | -0.0577 | -38.4495
-13 | -1.0639 | 0.02568 | -0.0541 | -41.4291
-12.5 | -1.0446 | 0.02364 | -0.0499 | -44.1878
-12 | -1.0243 | 0.02193 | -0.045 | -46.7077
-11.5 | -1.0127 | 0.02012 | -0.0384 | -50.333
-11 | -0.9952 | 0.019 | -0.0318 | -52.3789
-10.5 | -0.9839 | 0.01809 | -0.0235 | -54.3892
-10 | -0.9614 | 0.01727 | -0.0171 | -55.6688
-9.5 | -0.8977 | 0.0159 | -0.0188 | -56.4591
-9 | -0.8333 | 0.01499 | -0.02 | -55.5904
-8.5 | -0.7646 | 0.01386 | -0.0223 | -55.1659
-8 | -0.703 | 0.01303 | -0.0227 | -53.9524
-7.5 | -0.6341 | 0.01211 | -0.0248 | -52.3617
-7 | -0.5558 | 0.01129 | -0.0288 | -49.2294
-6.5 | -0.4841 | 0.01072 | -0.0313 | -45.1586
-6 | -0.4344 | 0.01028 | -0.0291 | -42.2568
-5.5 | -0.3926 | 0.01001 | -0.0252 | -39.2208
-5 | -0.3508 | 0.0098 | -0.0213 | -35.7959
-4.5 | -0.3071 | 0.00959 | -0.0179 | -32.0229
-4 | -0.2631 | 0.00933 | -0.0145 | -28.1994
-3.5 | -0.2243 | 0.00877 | -0.0105 | -25.5758
-3 | -0.1965 | 0.00768 | -0.0045 | -25.5859
-2.5 | -0.1545 | 0.00732 | -0.0009 | -21.1066
-2 | -0.1092 | 0.00713 | 0.0021 | -15.3156
-1.5 | -0.0631 | 0.00702 | 0.005 | -8.9886
-0.5 | 0.0302 | 0.00694 | 0.0105 | 4.3516
0 | 0.0768 | 0.00695 | 0.0134 | 11.0504
0.5 | 0.1233 | 0.007 | 0.0162 | 17.6143
1 | 0.1723 | 0.00712 | 0.0185 | 24.1994
1.5 | 0.2218 | 0.00727 | 0.0207 | 30.5089
2 | 0.2719 | 0.00745 | 0.0227 | 36.4966
2.5 | 0.3234 | 0.00765 | 0.0245 | 42.2745
3 | 0.3771 | 0.00789 | 0.0258 | 47.7947
3.5 | 0.4329 | 0.00816 | 0.0266 | 53.0515
4 | 0.4917 | 0.00851 | 0.0267 | 57.7791
4.5 | 0.5567 | 0.00885 | 0.0256 | 62.904
5 | 0.6193 | 0.00925 | 0.0249 | 66.9514
5.5 | 0.6936 | 0.00975 | 0.0216 | 71.1385
6 | 0.7558 | 0.01017 | 0.0211 | 74.3166
6.5 | 0.8296 | 0.01077 | 0.0179 | 77.0288
7 | 0.9022 | 0.0112 | 0.0151 | 80.5536
7.5 | 0.9613 | 0.01179 | 0.015 | 81.5352
8 | 1.0354 | 0.01228 | 0.0119 | 84.316
8.5 | 1.1047 | 0.01286 | 0.0096 | 85.902
9 | 1.1651 | 0.01357 | 0.0091 | 85.8585
9.5 | 1.2356 | 0.01409 | 0.0066 | 87.6934
10 | 1.3013 | 0.01477 | 0.0049 | 88.1043
10.5 | 1.3069 | 0.01532 | 0.0145 | 85.3068
11 | 1.3169 | 0.01588 | 0.0233 | 82.9282
11.5 | 1.3272 | 0.01685 | 0.0312 | 78.7656
12 | 1.347 | 0.01786 | 0.0372 | 75.4199
12.5 | 1.3643 | 0.01927 | 0.0427 | 70.7992
13.5 | 1.3963 | 0.02324 | 0.0512 | 60.0818
14 | 1.4088 | 0.02603 | 0.0543 | 54.1222
14.5 | 1.4146 | 0.02974 | 0.0565 | 47.5656
15 | 1.4175 | 0.03415 | 0.0576 | 41.5081
15.5 | 1.4137 | 0.03958 | 0.0577 | 35.7175
16 | 1.3947 | 0.04699 | 0.0566 | 29.6808
16.5 | 1.3771 | 0.05472 | 0.0547 | 25.1663
17 | 1.3411 | 0.06494 | 0.0513 | 20.6514
17.5 | 1.3045 | 0.07568 | 0.0472 | 17.2371
18 | 1.2633 | 0.08738 | 0.0424 | 14.4575
18.5 | 1.2161 | 0.10031 | 0.0366 | 12.1234
19 | 1.1885 | 0.11095 | 0.0318 | 10.712
19.5 | 1.1562 | 0.12258 | 0.026 | 9.4322
20 | 1.1364 | 0.13263 | 0.0208 | 8.5682

## 47. Re 1M Mach 0.50 (1)
BIGFOIL.COM POLAR EXPORT
NACA23116
NACA23116 |  |  |  | Cl Max: | 1.275 | at alpha= | 10 | deg
JavaFoil+Calcfoil stall+Eppler ext transition |  |  |  | L/D Max: | 72.346 | at alpha= | 6.5 | deg
Re: | 1000000 |  |  | Cd Min: | 0.00827 | at alpha= | -2 | deg
Mach: | 0.5 |  |  | Cl=0 at alpha= | -0.91549 | deg
|  |  |  | @ Cl=0.1, Cd= | 0.0086518
|  |  |  | @ Cl=0.4, Cd= | 0.0095531
|  |  |  | @ Cl=0.6, Cd= | 0.010552
alpha (deg) | Cl | Cd | Cm | Cl/Cd
-20 | -1.051 | 0.2035 | 0.013 | -5.163
-19.5 | -1.024 | 0.20033 | 0.013 | -5.114
-19 | -0.996 | 0.19067 | 0.012 | -5.226
-18.5 | -0.97 | 0.18588 | 0.012 | -5.219
-18 | -0.942 | 0.18309 | 0.011 | -5.146
-17.5 | -0.916 | 0.17833 | 0.011 | -5.134
-17 | -0.889 | 0.17196 | 0.011 | -5.169
-16.5 | -0.861 | 0.16729 | 0.011 | -5.147
-16 | -0.834 | 0.16309 | 0.01 | -5.115
-15.5 | -0.806 | 0.15423 | 0.01 | -5.228
-15 | -0.779 | 0.15109 | 0.01 | -5.159
-14.5 | -0.752 | 0.14562 | 0.009 | -5.161
-14 | -0.725 | 0.14194 | 0.009 | -5.105
-13.5 | -0.697 | 0.13415 | 0.009 | -5.193
-13 | -0.67 | 0.13064 | 0.009 | -5.125
-12.5 | -0.642 | 0.12327 | 0.008 | -5.206
-12 | -0.615 | 0.11861 | 0.008 | -5.181
-11.5 | -0.587 | 0.11355 | 0.007 | -5.167
-11 | -0.559 | 0.10986 | 0.007 | -5.093
-10.5 | -0.532 | 0.08144 | 0.007 | -6.529
-10 | -0.504 | 0.08025 | 0.006 | -6.28
-9.5 | -0.476 | 0.07413 | 0.006 | -6.426
-9 | -0.689 | 0.06295 | 0.007 | -10.949
-8.5 | -0.724 | 0.05387 | 0.008 | -13.444
-8 | -0.858 | 0.01755 | 0.013 | -48.863
-7.5 | -0.831 | 0.0162 | 0.012 | -51.317
-7 | -0.79 | 0.01525 | 0.012 | -51.831
-6.5 | -0.741 | 0.01425 | 0.012 | -52.022
-6 | -0.686 | 0.01358 | 0.011 | -50.528
-5.5 | -0.627 | 0.01302 | 0.011 | -48.165
-5 | -0.564 | 0.01255 | 0.01 | -44.952
-4.5 | -0.499 | 0.01218 | 0.01 | -40.983
-4 | -0.432 | 0.01184 | 0.009 | -36.503
-3.5 | -0.364 | 0.0116 | 0.009 | -31.374
-3 | -0.295 | 0.01023 | 0.008 | -28.821
-2.5 | -0.225 | 0.01058 | 0.008 | -21.26
-2 | -0.154 | 0.00827 | 0.008 | -18.672
-1.5 | -0.083 | 0.00863 | 0.007 | -9.658
-1 | -0.012 | 0.00867 | 0.007 | -1.392
-0.5 | 0.059 | 0.00875 | 0.006 | 6.771
0 | 0.13 | 0.00858 | 0.006 | 15.211
0.5 | 0.201 | 0.0089 | 0.005 | 22.623
1 | 0.272 | 0.00899 | 0.005 | 30.279
1.5 | 0.343 | 0.00869 | 0.004 | 39.462
2 | 0.413 | 0.00975 | 0.004 | 42.332
2.5 | 0.483 | 0.00996 | 0.003 | 48.485
3 | 0.552 | 0.01019 | 0.003 | 54.204
3.5 | 0.621 | 0.01071 | 0.002 | 57.959
4 | 0.689 | 0.01108 | 0.002 | 62.195
4.5 | 0.756 | 0.01146 | 0.001 | 65.987
5 | 0.822 | 0.01195 | 0.001 | 68.792
5.5 | 0.887 | 0.0125 | 0 | 70.978
6 | 0.95 | 0.01317 | 0 | 72.131
6.5 | 1.011 | 0.01397 | -0.001 | 72.346
7 | 1.069 | 0.01494 | -0.001 | 71.556
7.5 | 1.123 | 0.01615 | -0.002 | 69.503
8 | 1.171 | 0.01777 | -0.002 | 65.915
8.5 | 1.213 | 0.01991 | -0.003 | 60.928
9 | 1.246 | 0.02296 | -0.003 | 54.258
9.5 | 1.267 | 0.02732 | -0.003 | 46.387
10 | 1.275 | 0.03356 | -0.004 | 38.007
10.5 | 1.268 | 0.04231 | -0.004 | 29.957
11 | 1.24 | 0.05389 | -0.004 | 23.003
11.5 | 1.177 | 0.06837 | -0.004 | 17.208
12 | 0.979 | 0.08952 | -0.004 | 10.937
12.5 | 0.748 | 0.11876 | -0.003 | 6.301
13 | 0.777 | 0.13091 | -0.003 | 5.939
13.5 | 0.806 | 0.13857 | -0.004 | 5.819
14 | 0.835 | 0.14528 | -0.004 | 5.748
14.5 | 0.864 | 0.15138 | -0.005 | 5.709
15 | 0.893 | 0.16224 | -0.005 | 5.506

## 48. Re 1M Mach 0.50 (2)
BIGFOIL.COM POLAR EXPORT
NACA23116
NACA23116 |  |  |  | Cl Max: | 1.271 | at alpha= | 11 | deg
XFOIL ncrit=9 |  |  |  | L/D Max: | 72.3192 | at alpha= | 7.5 | deg
Re: | 1000000 |  |  | Cd Min: | 0.14388 | at alpha= | -14.5 | deg
Mach: | 0.5 |  |  | Cl=0 at alpha= | -0.858 | deg
|  |  |  | @ Cl=0.1, Cd= | 0.0077743
|  |  |  | @ Cl=0.4, Cd= | 0.008722
|  |  |  | @ Cl=0.6, Cd= | 0.0099908
alpha (deg) | Cl | Cd | Cm | Cl/Cd
-14.5 | -0.4981 | 0.14388 | -0.0167 | -3.4619
-14 | -0.5144 | 0.12993 | -0.0233 | -3.9591
-13.5 | -0.5089 | 0.12173 | -0.0268 | -4.1806
-13 | -0.5198 | 0.11062 | -0.0319 | -4.699
-12.5 | -0.6119 | 0.08637 | -0.0453 | -7.0846
-12 | -0.6708 | 0.06909 | -0.0561 | -9.7091
-11.5 | -0.7046 | 0.05724 | -0.0631 | -12.3096
-11 | -0.7312 | 0.0478 | -0.0673 | -15.2971
-10.5 | -0.7634 | 0.0394 | -0.0684 | -19.3756
-10 | -0.7907 | 0.03292 | -0.0654 | -24.0188
-9.5 | -0.8145 | 0.02781 | -0.0587 | -29.288
-8.5 | -0.7692 | 0.02015 | -0.0509 | -38.1737
-8 | -0.7064 | 0.01743 | -0.0507 | -40.5278
-7.5 | -0.6414 | 0.01536 | -0.0502 | -41.7578
-7 | -0.5415 | 0.01347 | -0.0561 | -40.2004
-6.5 | -0.454 | 0.01229 | -0.0592 | -36.9406
-6 | -0.4175 | 0.01169 | -0.0523 | -35.7143
-5.5 | -0.3856 | 0.01123 | -0.0443 | -34.3366
-5 | -0.3489 | 0.01088 | -0.0372 | -32.068
-4.5 | -0.31 | 0.01062 | -0.0305 | -29.1902
-4 | -0.2676 | 0.01033 | -0.0246 | -25.9051
-3.5 | -0.2211 | 0.01006 | -0.0197 | -21.9781
-3 | -0.1762 | 0.00969 | -0.0146 | -18.1837
-2.5 | -0.1564 | 0.00831 | -0.0056 | -18.8207
-2 | -0.1124 | 0.00795 | -0.0004 | -14.1384
-1.5 | -0.0642 | 0.00779 | 0.0041 | -8.2413
-1 | -0.0142 | 0.00773 | 0.0082 | -1.837
-0.5 | 0.0358 | 0.00774 | 0.0123 | 4.6253
0 | 0.086 | 0.00776 | 0.0164 | 11.0825
0.5 | 0.1349 | 0.00781 | 0.0207 | 17.2727
1 | 0.1869 | 0.00794 | 0.0244 | 23.539
1.5 | 0.2392 | 0.00809 | 0.0281 | 29.5674
2 | 0.2919 | 0.00827 | 0.0318 | 35.2963
2.5 | 0.3456 | 0.00845 | 0.0353 | 40.8994
3 | 0.3996 | 0.00872 | 0.0387 | 45.8257
3.5 | 0.4576 | 0.00901 | 0.0415 | 50.788
4 | 0.5196 | 0.00939 | 0.0434 | 55.3355
5 | 0.6668 | 0.01049 | 0.0428 | 63.5653
5.5 | 0.753 | 0.01129 | 0.04 | 66.6962
6 | 0.8282 | 0.01196 | 0.0397 | 69.2475
6.5 | 0.9077 | 0.01283 | 0.0385 | 70.7482
7 | 0.9806 | 0.01368 | 0.0387 | 71.6813
7.5 | 1.0602 | 0.01466 | 0.0376 | 72.3192
8 | 1.1313 | 0.01587 | 0.0377 | 71.2854
8.5 | 1.2075 | 0.01721 | 0.0368 | 70.1627
9 | 1.2306 | 0.01859 | 0.044 | 66.1969
9.5 | 1.238 | 0.0204 | 0.0526 | 60.6863
10 | 1.2516 | 0.02269 | 0.0593 | 55.1609
10.5 | 1.2585 | 0.02604 | 0.0644 | 48.3295
11 | 1.271 | 0.02972 | 0.068 | 42.7658
11.5 | 1.2684 | 0.03494 | 0.0702 | 36.3022
12 | 1.2598 | 0.04112 | 0.071 | 30.6372
12.5 | 1.2382 | 0.04869 | 0.0704 | 25.4303
13 | 1.2075 | 0.05741 | 0.0684 | 21.0329
13.5 | 1.17 | 0.06713 | 0.0652 | 17.4289
14 | 1.1327 | 0.07729 | 0.0612 | 14.6552
14.5 | 1.0946 | 0.08795 | 0.0565 | 12.4457
15 | 1.0634 | 0.09837 | 0.0517 | 10.8102
15.5 | 1.0352 | 0.10888 | 0.0465 | 9.5077
16 | 1.0132 | 0.11907 | 0.0413 | 8.5093

## 49. Re 2M Mach 0.00 (1)
BIGFOIL.COM POLAR EXPORT
NACA23116
NACA23116 |  |  |  | Cl Max: | 1.584 | at alpha= | 17 | deg
JavaFoil+Calcfoil stall+Eppler ext transition |  |  |  | L/D Max: | 99.889 | at alpha= | 6 | deg
Re: | 2000000 |  |  | Cd Min: | 0.00814 | at alpha= | -2 | deg
Mach: | 0 |  |  | Cl=0 at alpha= | -0.91803 | deg
|  |  |  | @ Cl=0.1, Cd= | 0.0088427
|  |  |  | @ Cl=0.4, Cd= | 0.0088321
|  |  |  | @ Cl=0.6, Cd= | 0.0085565
alpha (deg) | Cl | Cd | Cm | Cl/Cd
-19.5 | -1.106 | 0.14338 | 0.012 | -7.712
-19 | -1.116 | 0.13547 | 0.012 | -8.235
-18.5 | -1.124 | 0.1271 | 0.012 | -8.847
-18 | -1.131 | 0.11882 | 0.012 | -9.515
-17.5 | -1.139 | 0.10801 | 0.012 | -10.545
-17 | -1.164 | 0.08721 | 0.013 | -13.342
-16.5 | -1.187 | 0.06879 | 0.014 | -17.256
-16 | -1.212 | 0.05181 | 0.014 | -23.402
-15.5 | -1.233 | 0.03931 | 0.015 | -31.358
-15 | -1.244 | 0.03118 | 0.015 | -39.902
-14.5 | -1.249 | 0.02567 | 0.015 | -48.662
-14 | -1.245 | 0.02222 | 0.015 | -56.028
-13.5 | -1.234 | 0.01997 | 0.015 | -61.791
-13 | -1.217 | 0.01829 | 0.014 | -66.51
-12.5 | -1.194 | 0.01705 | 0.014 | -70.062
-12 | -1.168 | 0.01616 | 0.014 | -72.262
-11.5 | -1.136 | 0.01536 | 0.014 | -73.953
-11 | -1.101 | 0.01463 | 0.013 | -75.212
-10.5 | -1.062 | 0.014 | 0.013 | -75.869
-10 | -1.021 | 0.01345 | 0.013 | -75.934
-9.5 | -0.977 | 0.01294 | 0.012 | -75.492
-9 | -0.931 | 0.01248 | 0.012 | -74.598
-8.5 | -0.882 | 0.01207 | 0.012 | -73.102
-8 | -0.832 | 0.01171 | 0.011 | -71.035
-7.5 | -0.78 | 0.0114 | 0.011 | -68.378
-7 | -0.726 | 0.00991 | 0.01 | -73.24
-6.5 | -0.67 | 0.00972 | 0.01 | -68.937
-6 | -0.614 | 0.01005 | 0.01 | -61.05
-5.5 | -0.556 | 0.00989 | 0.009 | -56.224
-5 | -0.498 | 0.0099 | 0.009 | -50.261
-4.5 | -0.438 | 0.00971 | 0.009 | -45.14
-4 | -0.378 | 0.01013 | 0.008 | -37.333
-3.5 | -0.318 | 0.00994 | 0.008 | -31.962
-3 | -0.257 | 0.00978 | 0.007 | -26.26
-2.5 | -0.196 | 0.00824 | 0.007 | -23.753
-2 | -0.134 | 0.00814 | 0.007 | -16.476
-1.5 | -0.072 | 0.00859 | 0.006 | -8.43
-1 | -0.01 | 0.00861 | 0.006 | -1.216
-0.5 | 0.051 | 0.00874 | 0.005 | 5.886
0 | 0.113 | 0.00887 | 0.005 | 12.781
0.5 | 0.175 | 0.0085 | 0.004 | 20.606
1 | 0.237 | 0.00864 | 0.004 | 27.397
1.5 | 0.298 | 0.00909 | 0.004 | 32.836
2 | 0.36 | 0.00916 | 0.003 | 39.279
2.5 | 0.421 | 0.00866 | 0.003 | 48.597
3 | 0.482 | 0.00875 | 0.002 | 55.099
3.5 | 0.543 | 0.00887 | 0.002 | 61.207
4 | 0.603 | 0.00854 | 0.002 | 70.689
4.5 | 0.664 | 0.00868 | 0.001 | 76.494
5 | 0.724 | 0.0084 | 0.001 | 86.168
5.5 | 0.783 | 0.00863 | 0 | 90.69
6 | 0.842 | 0.00843 | 0 | 99.889
6.5 | 0.9 | 0.00984 | -0.001 | 91.468
7 | 0.958 | 0.01012 | -0.001 | 94.663
7.5 | 1.015 | 0.01048 | -0.001 | 96.869
8 | 1.071 | 0.01085 | -0.002 | 98.637
8.5 | 1.125 | 0.0118 | -0.002 | 95.331
9 | 1.178 | 0.01204 | -0.003 | 97.868
9.5 | 1.229 | 0.01277 | -0.003 | 96.21
10 | 1.278 | 0.01334 | -0.004 | 95.765
10.5 | 1.324 | 0.01414 | -0.004 | 93.616
11 | 1.366 | 0.01505 | -0.004 | 90.776
11.5 | 1.406 | 0.01621 | -0.005 | 86.703
12 | 1.441 | 0.0177 | -0.005 | 81.422
12.5 | 1.472 | 0.01959 | -0.005 | 75.142
13 | 1.498 | 0.02201 | -0.006 | 68.06
13.5 | 1.519 | 0.02514 | -0.006 | 60.431
14 | 1.536 | 0.02909 | -0.006 | 52.807
14.5 | 1.551 | 0.03369 | -0.007 | 46.027
15 | 1.561 | 0.03875 | -0.007 | 40.29
15.5 | 1.57 | 0.04413 | -0.007 | 35.583
16 | 1.576 | 0.04999 | -0.007 | 31.532
16.5 | 1.581 | 0.05599 | -0.008 | 28.243
17 | 1.584 | 0.06236 | -0.008 | 25.395
17.5 | 1.584 | 0.06894 | -0.008 | 22.981
18 | 1.582 | 0.07576 | -0.008 | 20.882
18.5 | 1.576 | 0.08285 | -0.009 | 19.022
19 | 1.568 | 0.09014 | -0.009 | 17.395
19.5 | 1.558 | 0.09745 | -0.009 | 15.989
20 | 1.546 | 0.10498 | -0.009 | 14.727

## 50. Re 2M Mach 0.00 (2)
BIGFOIL.COM POLAR EXPORT
NACA23116
NACA23116 |  |  |  | Cl Max: | 1.5665 | at alpha= | 17.5 | deg
XFOIL ncrit=9 |  |  |  | L/D Max: | 107.873 | at alpha= | 9.5 | deg
Re: | 2000000 |  |  | Cd Min: | 0.07408 | at alpha= | 20 | deg
Mach: | 0 |  |  | Cl=0 at alpha= | -0.88636 | deg
|  |  |  | @ Cl=0.1, Cd= | 0.0061703
|  |  |  | @ Cl=0.4, Cd= | 0.0066353
|  |  |  | @ Cl=0.6, Cd= | 0.0072894
alpha (deg) | Cl | Cd | Cm | Cl/Cd
-20 | -1.417 | 0.05286 | -0.0556 | -26.8067
-19.5 | -1.421 | 0.04679 | -0.057 | -30.3697
-19 | -1.4153 | 0.0421 | -0.0575 | -33.6176
-18.5 | -1.4025 | 0.03837 | -0.0574 | -36.552
-18 | -1.4039 | 0.03359 | -0.0567 | -41.7952
-17.5 | -1.3961 | 0.03 | -0.0552 | -46.5367
-17 | -1.3799 | 0.02733 | -0.0534 | -50.4903
-16.5 | -1.3604 | 0.02511 | -0.0511 | -54.1776
-16 | -1.3386 | 0.0232 | -0.0485 | -57.6983
-15.5 | -1.3131 | 0.02168 | -0.0458 | -60.5673
-15 | -1.2885 | 0.02025 | -0.0425 | -63.6296
-14.5 | -1.2633 | 0.01899 | -0.0388 | -66.5245
-14 | -1.243 | 0.01766 | -0.034 | -70.3851
-13.5 | -1.2193 | 0.01673 | -0.0292 | -72.8811
-13 | -1.1958 | 0.01599 | -0.0238 | -74.7842
-12.5 | -1.1768 | 0.01537 | -0.0173 | -76.5647
-12 | -1.1609 | 0.01492 | -0.0099 | -77.8083
-11.5 | -1.1023 | 0.01403 | -0.0112 | -78.5674
-11 | -1.0404 | 0.01334 | -0.013 | -77.991
-10.5 | -0.9829 | 0.01276 | -0.0137 | -77.0298
-10 | -0.9228 | 0.01199 | -0.015 | -76.9641
-9.5 | -0.8597 | 0.01136 | -0.0167 | -75.6778
-9 | -0.7987 | 0.0108 | -0.0179 | -73.9537
-8.5 | -0.7254 | 0.01019 | -0.0218 | -71.1874
-8 | -0.647 | 0.00964 | -0.0268 | -67.1162
-7.5 | -0.586 | 0.00927 | -0.0279 | -63.2147
-6.5 | -0.5005 | 0.00891 | -0.0218 | -56.1728
-6 | -0.4599 | 0.00878 | -0.0183 | -52.3804
-5.5 | -0.4154 | 0.00864 | -0.0157 | -48.0787
-5 | -0.3694 | 0.00851 | -0.0134 | -43.4078
-4.5 | -0.3223 | 0.00837 | -0.0113 | -38.5066
-4 | -0.2746 | 0.00824 | -0.0093 | -33.3252
-3.5 | -0.2276 | 0.00807 | -0.0073 | -28.2032
-3 | -0.1859 | 0.00754 | -0.0043 | -24.6552
-2.5 | -0.1503 | 0.00678 | -0.0002 | -22.1681
-2 | -0.1057 | 0.0065 | 0.0023 | -16.2615
-1.5 | -0.0585 | 0.00633 | 0.0043 | -9.2417
-1 | -0.011 | 0.00625 | 0.0063 | -1.76
-0.5 | 0.0374 | 0.00619 | 0.0082 | 6.042
0 | 0.0848 | 0.00618 | 0.0102 | 13.7217
0.5 | 0.1318 | 0.00615 | 0.0123 | 21.4309
1.5 | 0.2283 | 0.00629 | 0.0161 | 36.2957
2 | 0.277 | 0.00637 | 0.0179 | 43.4851
2.5 | 0.3259 | 0.00648 | 0.0196 | 50.2932
3 | 0.3748 | 0.00658 | 0.0213 | 56.9605
3.5 | 0.4249 | 0.00669 | 0.0228 | 63.5127
4 | 0.4744 | 0.00686 | 0.0243 | 69.1545
4.5 | 0.5267 | 0.00699 | 0.0253 | 75.3505
5 | 0.5799 | 0.00722 | 0.026 | 80.3186
5.5 | 0.6378 | 0.00742 | 0.0256 | 85.9569
6 | 0.6969 | 0.00773 | 0.0248 | 90.1552
6.5 | 0.7617 | 0.00802 | 0.0229 | 94.9751
7 | 0.8263 | 0.00839 | 0.0208 | 98.4863
7.5 | 0.8947 | 0.00878 | 0.0179 | 101.9021
8 | 0.9568 | 0.00918 | 0.0163 | 104.2266
8.5 | 1.0122 | 0.00963 | 0.0161 | 105.109
9 | 1.0781 | 0.01005 | 0.0136 | 107.2736
9.5 | 1.1413 | 0.01058 | 0.0115 | 107.8733
10 | 1.2006 | 0.01116 | 0.0101 | 107.5806
10.5 | 1.2549 | 0.01169 | 0.0099 | 107.3482
11 | 1.3166 | 0.0123 | 0.0078 | 107.0407
11.5 | 1.3749 | 0.01297 | 0.0063 | 106.0062
12 | 1.4297 | 0.01369 | 0.0053 | 104.4339
12.5 | 1.4385 | 0.01423 | 0.0136 | 101.0892
13 | 1.4504 | 0.01488 | 0.0211 | 97.4731
13.5 | 1.465 | 0.01581 | 0.0274 | 92.6629
14 | 1.4826 | 0.0169 | 0.0326 | 87.7278
14.5 | 1.5005 | 0.01821 | 0.0371 | 82.3998
15 | 1.518 | 0.01981 | 0.0409 | 76.628
15.5 | 1.5324 | 0.02188 | 0.0443 | 70.0366
16 | 1.5458 | 0.02429 | 0.0469 | 63.6394
16.5 | 1.5576 | 0.02714 | 0.0488 | 57.3913
17 | 1.5622 | 0.03088 | 0.0501 | 50.5894
17.5 | 1.5665 | 0.03501 | 0.0506 | 44.7444
18 | 1.5606 | 0.04049 | 0.0503 | 38.5429
18.5 | 1.5519 | 0.04666 | 0.0493 | 33.2598
19 | 1.5295 | 0.05477 | 0.0472 | 27.9259
19.5 | 1.5035 | 0.06374 | 0.0443 | 23.588
20 | 1.4697 | 0.07408 | 0.0405 | 19.8394

## 51. Re 2M Mach 0.10 (1)
BIGFOIL.COM POLAR EXPORT
NACA23116
NACA23116 |  |  |  | Cl Max: | 1.569 | at alpha= | 16.5 | deg
JavaFoil+Calcfoil stall+Eppler ext transition |  |  |  | L/D Max: | 99.726 | at alpha= | 6 | deg
Re: | 2000000 |  |  | Cd Min: | 0.00824 | at alpha= | -2.5 | deg
Mach: | 0.1 |  |  | Cl=0 at alpha= | -0.9127 | deg
|  |  |  | @ Cl=0.1, Cd= | 0.0088506
|  |  |  | @ Cl=0.4, Cd= | 0.0088672
|  |  |  | @ Cl=0.6, Cd= | 0.008594
alpha (deg) | Cl | Cd | Cm | Cl/Cd
-19 | -1.081 | 0.1395 | 0.011 | -7.749
-18.5 | -1.092 | 0.13121 | 0.011 | -8.326
-18 | -1.101 | 0.12337 | 0.011 | -8.922
-17.5 | -1.108 | 0.11482 | 0.012 | -9.649
-17 | -1.117 | 0.10393 | 0.012 | -10.75
-16.5 | -1.144 | 0.08312 | 0.013 | -13.757
-16 | -1.172 | 0.06316 | 0.014 | -18.551
-15.5 | -1.198 | 0.04679 | 0.014 | -25.614
-15 | -1.218 | 0.03544 | 0.015 | -34.373
-14.5 | -1.23 | 0.02792 | 0.015 | -44.057
-14 | -1.232 | 0.02346 | 0.015 | -52.5
-13.5 | -1.224 | 0.02072 | 0.015 | -59.088
-13 | -1.21 | 0.01879 | 0.014 | -64.414
-12.5 | -1.19 | 0.01741 | 0.014 | -68.372
-12 | -1.165 | 0.01643 | 0.014 | -70.913
-11.5 | -1.135 | 0.01559 | 0.014 | -72.815
-11 | -1.101 | 0.01483 | 0.013 | -74.252
-10.5 | -1.063 | 0.01416 | 0.013 | -75.099
-10 | -1.023 | 0.01359 | 0.013 | -75.273
-9.5 | -0.979 | 0.01305 | 0.012 | -75.032
-9 | -0.933 | 0.0126 | 0.012 | -74.109
-8.5 | -0.885 | 0.01219 | 0.012 | -72.621
-8 | -0.835 | 0.01182 | 0.011 | -70.642
-7.5 | -0.783 | 0.01149 | 0.011 | -68.131
-7 | -0.728 | 0.01121 | 0.011 | -64.977
-6.5 | -0.673 | 0.00979 | 0.01 | -68.727
-6 | -0.616 | 0.01013 | 0.01 | -60.843
-5.5 | -0.559 | 0.00993 | 0.009 | -56.255
-5 | -0.5 | 0.00992 | 0.009 | -50.363
-4.5 | -0.44 | 0.00978 | 0.009 | -45.009
-4 | -0.38 | 0.01017 | 0.008 | -37.378
-3.5 | -0.319 | 0.01003 | 0.008 | -31.831
-3 | -0.258 | 0.00988 | 0.007 | -26.137
-2.5 | -0.197 | 0.00824 | 0.007 | -23.872
-2 | -0.135 | 0.00824 | 0.007 | -16.367
-1.5 | -0.073 | 0.00866 | 0.006 | -8.407
-1 | -0.011 | 0.00861 | 0.006 | -1.222
-0.5 | 0.052 | 0.00875 | 0.005 | 5.912
0 | 0.114 | 0.00888 | 0.005 | 12.833
0.5 | 0.176 | 0.00859 | 0.004 | 20.488
1 | 0.238 | 0.00868 | 0.004 | 27.419
1.5 | 0.3 | 0.00913 | 0.004 | 32.848
2 | 0.362 | 0.00916 | 0.003 | 39.455
2.5 | 0.423 | 0.00869 | 0.003 | 48.691
3 | 0.484 | 0.00878 | 0.002 | 55.172
3.5 | 0.546 | 0.0089 | 0.002 | 61.278
4 | 0.606 | 0.00856 | 0.002 | 70.863
4.5 | 0.667 | 0.0087 | 0.001 | 76.635
5 | 0.727 | 0.00847 | 0.001 | 85.838
5.5 | 0.787 | 0.00869 | 0 | 90.521
6 | 0.846 | 0.00848 | 0 | 99.726
6.5 | 0.905 | 0.00991 | -0.001 | 91.31
7 | 0.962 | 0.01021 | -0.001 | 94.239
7.5 | 1.019 | 0.01057 | -0.001 | 96.479
8 | 1.075 | 0.01097 | -0.002 | 98.053
8.5 | 1.13 | 0.01191 | -0.002 | 94.867
9 | 1.182 | 0.01216 | -0.003 | 97.26
9.5 | 1.233 | 0.01274 | -0.003 | 96.836
10 | 1.282 | 0.01352 | -0.004 | 94.825
10.5 | 1.327 | 0.01435 | -0.004 | 92.479
11 | 1.37 | 0.01533 | -0.004 | 89.342
11.5 | 1.408 | 0.01658 | -0.005 | 84.936
12 | 1.442 | 0.01814 | -0.005 | 79.516
12.5 | 1.472 | 0.0202 | -0.005 | 72.878
13 | 1.497 | 0.0228 | -0.006 | 65.645
13.5 | 1.517 | 0.02617 | -0.006 | 57.944
14 | 1.532 | 0.03041 | -0.006 | 50.381
14.5 | 1.545 | 0.03524 | -0.007 | 43.835
15 | 1.554 | 0.04065 | -0.007 | 38.222
15.5 | 1.561 | 0.04616 | -0.007 | 33.828
16 | 1.566 | 0.05221 | -0.007 | 29.996
16.5 | 1.569 | 0.05845 | -0.008 | 26.844
17 | 1.569 | 0.06517 | -0.008 | 24.077
17.5 | 1.568 | 0.07189 | -0.008 | 21.805
18 | 1.563 | 0.07903 | -0.008 | 19.772
18.5 | 1.554 | 0.08637 | -0.009 | 17.99
19 | 1.543 | 0.0937 | -0.009 | 16.469
19.5 | 1.53 | 0.10139 | -0.009 | 15.088
20 | 1.514 | 0.10928 | -0.009 | 13.858

## 52. Re 2M Mach 0.10 (2)
BIGFOIL.COM POLAR EXPORT
NACA23116
NACA23116 |  |  |  | Cl Max: | 1.5559 | at alpha= | 17 | deg
XFOIL ncrit=9 |  |  |  | L/D Max: | 107.547 | at alpha= | 9.5 | deg
Re: | 2000000 |  |  | Cd Min: | 0.08171 | at alpha= | 20 | deg
Mach: | 0.1 |  |  | Cl=0 at alpha= | -0.88866 | deg
|  |  |  | @ Cl=0.1, Cd= | 0.0061969
|  |  |  | @ Cl=0.4, Cd= | 0.0066668
|  |  |  | @ Cl=0.6, Cd= | 0.0073056
alpha (deg) | Cl | Cd | Cm | Cl/Cd
-20 | -1.3899 | 0.05832 | -0.0555 | -23.8323
-19.5 | -1.4 | 0.05118 | -0.0576 | -27.3544
-19 | -1.399 | 0.04569 | -0.0587 | -30.6194
-18.5 | -1.391 | 0.04119 | -0.059 | -33.7703
-18 | -1.3808 | 0.03719 | -0.0588 | -37.1283
-17.5 | -1.3842 | 0.03229 | -0.0578 | -42.8678
-17 | -1.3732 | 0.02899 | -0.056 | -47.3681
-16.5 | -1.356 | 0.02642 | -0.0539 | -51.3248
-16 | -1.3357 | 0.02427 | -0.0514 | -55.035
-15.5 | -1.3114 | 0.02255 | -0.0486 | -58.1552
-15 | -1.2877 | 0.02093 | -0.0453 | -61.5241
-14.5 | -1.2599 | 0.01971 | -0.042 | -63.9219
-14 | -1.2399 | 0.01826 | -0.0373 | -67.9025
-13.5 | -1.2182 | 0.01713 | -0.0322 | -71.115
-13 | -1.1946 | 0.0163 | -0.0268 | -73.2883
-12.5 | -1.1744 | 0.01561 | -0.0205 | -75.2338
-12 | -1.1622 | 0.01511 | -0.0123 | -76.9159
-11.5 | -1.1068 | 0.01428 | -0.0128 | -77.507
-11 | -1.0454 | 0.01351 | -0.0143 | -77.3797
-10.5 | -0.9869 | 0.01289 | -0.0151 | -76.5632
-10 | -0.9271 | 0.01215 | -0.016 | -76.3045
-9.5 | -0.8629 | 0.01146 | -0.0179 | -75.2967
-9 | -0.8022 | 0.01093 | -0.0188 | -73.3943
-8.5 | -0.7286 | 0.01026 | -0.0227 | -71.0136
-8 | -0.6486 | 0.00972 | -0.0278 | -66.7284
-7.5 | -0.5874 | 0.00931 | -0.0288 | -63.0934
-7 | -0.5441 | 0.0091 | -0.0258 | -59.7912
-6.5 | -0.5023 | 0.00894 | -0.0224 | -56.1857
-6 | -0.4614 | 0.00881 | -0.0189 | -52.3723
-5.5 | -0.4168 | 0.00868 | -0.0162 | -48.0184
-5 | -0.3706 | 0.00855 | -0.0138 | -43.345
-4.5 | -0.3234 | 0.0084 | -0.0116 | -38.5
-4 | -0.2755 | 0.00827 | -0.0096 | -33.3132
-3.5 | -0.2281 | 0.0081 | -0.0075 | -28.1605
-3 | -0.1855 | 0.00763 | -0.0046 | -24.3119
-2.5 | -0.1506 | 0.00681 | -0.0003 | -22.1145
-2 | -0.106 | 0.00653 | 0.0022 | -16.2328
-1.5 | -0.0587 | 0.00636 | 0.0043 | -9.2296
-1 | -0.0108 | 0.00627 | 0.0063 | -1.7225
-0.5 | 0.0377 | 0.00623 | 0.0082 | 6.0514
0 | 0.0854 | 0.0062 | 0.0103 | 13.7742
0.5 | 0.1326 | 0.00619 | 0.0124 | 21.4216
1 | 0.1799 | 0.00623 | 0.0146 | 28.8764
1.5 | 0.2297 | 0.00631 | 0.0162 | 36.4025
2 | 0.2784 | 0.00639 | 0.0181 | 43.5681
2.5 | 0.3278 | 0.00651 | 0.0198 | 50.3533
3 | 0.3764 | 0.00662 | 0.0217 | 56.858
3.5 | 0.4268 | 0.00672 | 0.0232 | 63.5119
4 | 0.4767 | 0.00688 | 0.0248 | 69.2878
4.5 | 0.529 | 0.00702 | 0.0258 | 75.3561
5 | 0.5827 | 0.00724 | 0.0265 | 80.4834
5.5 | 0.6407 | 0.00746 | 0.0262 | 85.8847
6 | 0.7005 | 0.00776 | 0.0254 | 90.2706
6.5 | 0.7657 | 0.00807 | 0.0235 | 94.8823
7 | 0.8311 | 0.00843 | 0.0214 | 98.5884
7.5 | 0.8998 | 0.00885 | 0.0185 | 101.6723
8 | 0.9624 | 0.00924 | 0.017 | 104.1558
8.5 | 1.0183 | 0.00973 | 0.0168 | 104.6557
9 | 1.0848 | 0.01015 | 0.0144 | 106.8768
9.5 | 1.1486 | 0.01068 | 0.0123 | 107.5468
10 | 1.208 | 0.01128 | 0.0111 | 107.0922
10.5 | 1.2631 | 0.01186 | 0.0108 | 106.5008
11 | 1.3251 | 0.01247 | 0.0089 | 106.263
11.5 | 1.3829 | 0.01314 | 0.0077 | 105.2435
12 | 1.4365 | 0.01387 | 0.0072 | 103.5689
12.5 | 1.4363 | 0.01447 | 0.0173 | 99.2605
13 | 1.4509 | 0.01517 | 0.0242 | 95.6427
13.5 | 1.4668 | 0.01616 | 0.0302 | 90.7673
14 | 1.4829 | 0.01742 | 0.0355 | 85.1263
14.5 | 1.4999 | 0.0189 | 0.04 | 79.3598
15 | 1.5179 | 0.02061 | 0.0436 | 73.6487
15.5 | 1.5323 | 0.02283 | 0.0467 | 67.1178
16 | 1.5415 | 0.02573 | 0.0492 | 59.9106
16.5 | 1.5522 | 0.02887 | 0.0508 | 53.7652
17 | 1.5559 | 0.03295 | 0.0518 | 47.22
17.5 | 1.5545 | 0.03784 | 0.0519 | 41.0809
18 | 1.5461 | 0.04384 | 0.0512 | 35.2669
18.5 | 1.5301 | 0.0511 | 0.0496 | 29.9432
19 | 1.5009 | 0.0603 | 0.0468 | 24.8905
19.5 | 1.4702 | 0.07008 | 0.0433 | 20.9789
20 | 1.4284 | 0.08171 | 0.0388 | 17.4813

## 53. Re 2M Mach 0.25 (1)
BIGFOIL.COM POLAR EXPORT
NACA23116
NACA23116 |  |  |  | Cl Max: | 1.501 | at alpha= | 14.5 | deg
JavaFoil+Calcfoil stall+Eppler ext transition |  |  |  | L/D Max: | 95.753 | at alpha= | 8.5 | deg
Re: | 2000000 |  |  | Cd Min: | 0.00839 | at alpha= | -2 | deg
Mach: | 0.25 |  |  | Cl=0 at alpha= | -0.91406 | deg
|  |  |  | @ Cl=0.1, Cd= | 0.0085541
|  |  |  | @ Cl=0.4, Cd= | 0.0087349
|  |  |  | @ Cl=0.6, Cd= | 0.0087768
alpha (deg) | Cl | Cd | Cm | Cl/Cd
-17.5 | -0.898 | 0.13589 | 0.01 | -6.609
-17 | -0.925 | 0.12759 | 0.01 | -7.251
-16.5 | -0.948 | 0.11974 | 0.01 | -7.92
-16 | -0.968 | 0.11161 | 0.01 | -8.675
-15.5 | -0.985 | 0.1038 | 0.011 | -9.485
-15 | -0.998 | 0.09532 | 0.011 | -10.472
-14.5 | -1.017 | 0.08235 | 0.011 | -12.349
-14 | -1.073 | 0.05238 | 0.013 | -20.481
-13.5 | -1.12 | 0.03311 | 0.014 | -33.821
-13 | -1.144 | 0.02434 | 0.014 | -47.006
-12.5 | -1.148 | 0.02054 | 0.014 | -55.876
-12 | -1.139 | 0.01836 | 0.014 | -62.027
-11.5 | -1.12 | 0.01693 | 0.014 | -66.17
-11 | -1.094 | 0.0159 | 0.014 | -68.841
-10.5 | -1.063 | 0.01516 | 0.013 | -70.151
-10 | -1.028 | 0.01445 | 0.013 | -71.155
-9.5 | -0.988 | 0.01381 | 0.013 | -71.545
-9 | -0.945 | 0.01303 | 0.012 | -72.533
-8.5 | -0.899 | 0.01276 | 0.012 | -70.486
-8 | -0.85 | 0.01232 | 0.012 | -69.01
-7.5 | -0.798 | 0.01167 | 0.011 | -68.37
-7 | -0.744 | 0.01133 | 0.011 | -65.659
-6.5 | -0.688 | 0.01102 | 0.01 | -62.47
-6 | -0.631 | 0.00958 | 0.01 | -65.861
-5.5 | -0.572 | 0.00988 | 0.01 | -57.948
-5 | -0.512 | 0.00967 | 0.009 | -52.975
-4.5 | -0.452 | 0.01001 | 0.009 | -45.129
-4 | -0.39 | 0.00987 | 0.008 | -39.514
-3.5 | -0.328 | 0.00969 | 0.008 | -33.824
-3 | -0.265 | 0.01011 | 0.008 | -26.21
-2.5 | -0.202 | 0.0084 | 0.007 | -24.053
-2 | -0.138 | 0.00839 | 0.007 | -16.498
-1.5 | -0.075 | 0.00844 | 0.006 | -8.855
-1 | -0.011 | 0.0085 | 0.006 | -1.272
-0.5 | 0.053 | 0.00851 | 0.005 | 6.241
0 | 0.117 | 0.00857 | 0.005 | 13.657
0.5 | 0.181 | 0.00881 | 0.005 | 20.505
1 | 0.244 | 0.00889 | 0.004 | 27.505
1.5 | 0.308 | 0.00849 | 0.004 | 36.285
2 | 0.371 | 0.00856 | 0.003 | 43.364
2.5 | 0.434 | 0.00894 | 0.003 | 48.58
3 | 0.497 | 0.00855 | 0.002 | 58.164
3.5 | 0.56 | 0.00868 | 0.002 | 64.53
4 | 0.622 | 0.00883 | 0.002 | 70.483
4.5 | 0.684 | 0.00853 | 0.001 | 80.207
5 | 0.746 | 0.00874 | 0.001 | 85.335
5.5 | 0.807 | 0.00855 | 0 | 94.341
6 | 0.867 | 0.00975 | 0 | 88.923
6.5 | 0.927 | 0.01008 | -0.001 | 91.898
7 | 0.986 | 0.01047 | -0.001 | 94.156
7.5 | 1.043 | 0.01105 | -0.001 | 94.369
8 | 1.099 | 0.01152 | -0.002 | 95.384
8.5 | 1.154 | 0.01205 | -0.002 | 95.753
9 | 1.206 | 0.01313 | -0.003 | 91.85
9.5 | 1.256 | 0.01364 | -0.003 | 92.028
10 | 1.302 | 0.01461 | -0.004 | 89.106
10.5 | 1.345 | 0.01569 | -0.004 | 85.718
11 | 1.383 | 0.01709 | -0.004 | 80.927
11.5 | 1.416 | 0.0189 | -0.005 | 74.938
12 | 1.443 | 0.02127 | -0.005 | 67.863
12.5 | 1.465 | 0.02438 | -0.005 | 60.106
13 | 1.481 | 0.02841 | -0.006 | 52.113
13.5 | 1.491 | 0.03346 | -0.006 | 44.558
14 | 1.497 | 0.0393 | -0.006 | 38.094
14.5 | 1.501 | 0.04565 | -0.007 | 32.87
15 | 1.499 | 0.05235 | -0.007 | 28.641
15.5 | 1.494 | 0.05936 | -0.007 | 25.177
16 | 1.486 | 0.06697 | -0.007 | 22.183
16.5 | 1.474 | 0.0745 | -0.008 | 19.78
17 | 1.457 | 0.08262 | -0.008 | 17.639
17.5 | 1.437 | 0.09095 | -0.008 | 15.799
18 | 1.411 | 0.09963 | -0.008 | 14.166
18.5 | 1.379 | 0.10861 | -0.008 | 12.7
19 | 1.343 | 0.1179 | -0.009 | 11.391
19.5 | 1.302 | 0.12778 | -0.009 | 10.192

## 54. Re 2M Mach 0.25 (2)
BIGFOIL.COM POLAR EXPORT
NACA23116
NACA23116 |  |  |  | Cl Max: | 1.5116 | at alpha= | 15.5 | deg
XFOIL ncrit=9 |  |  |  | L/D Max: | 104.362 | at alpha= | 9.5 | deg
Re: | 2000000 |  |  | Cd Min: | 0.11979 | at alpha= | 20 | deg
Mach: | 0.25 |  |  | Cl=0 at alpha= | -0.89575 | deg
|  |  |  | @ Cl=0.1, Cd= | 0.0063603
|  |  |  | @ Cl=0.4, Cd= | 0.0067872
|  |  |  | @ Cl=0.6, Cd= | 0.0074063
alpha (deg) | Cl | Cd | Cm | Cl/Cd
-20 | -1.1001 | 0.1111 | -0.0342 | -9.9019
-19.5 | -1.169 | 0.09298 | -0.0447 | -12.5726
-19 | -1.2087 | 0.08001 | -0.0516 | -15.1069
-18.5 | -1.2437 | 0.06834 | -0.0573 | -18.1987
-18 | -1.2656 | 0.05893 | -0.0613 | -21.4763
-17.5 | -1.2773 | 0.05119 | -0.0638 | -24.9521
-17 | -1.2825 | 0.04465 | -0.0652 | -28.7234
-16.5 | -1.2861 | 0.03876 | -0.0655 | -33.1811
-16 | -1.2918 | 0.03325 | -0.0647 | -38.8511
-15.5 | -1.2804 | 0.02961 | -0.0628 | -43.2421
-15 | -1.2659 | 0.02654 | -0.0601 | -47.6978
-14.5 | -1.2454 | 0.02415 | -0.0569 | -51.5694
-14 | -1.2241 | 0.02208 | -0.0531 | -55.4393
-13.5 | -1.2001 | 0.02041 | -0.0488 | -58.7996
-13 | -1.1813 | 0.01876 | -0.0432 | -62.9691
-12.5 | -1.1623 | 0.01744 | -0.037 | -66.6456
-12 | -1.1422 | 0.01648 | -0.0302 | -69.3083
-11.5 | -1.1282 | 0.01573 | -0.022 | -71.7228
-11 | -1.0677 | 0.01485 | -0.0223 | -71.899
-10.5 | -1.0056 | 0.01377 | -0.0232 | -73.0283
-10 | -0.9465 | 0.01299 | -0.0231 | -72.8637
-9.5 | -0.882 | 0.01216 | -0.0241 | -72.5329
-9 | -0.8226 | 0.01144 | -0.0239 | -71.9056
-8.5 | -0.7446 | 0.01075 | -0.0277 | -69.2651
-8 | -0.6562 | 0.01003 | -0.0337 | -65.4237
-7.5 | -0.5902 | 0.00954 | -0.035 | -61.8658
-7 | -0.5501 | 0.00936 | -0.0306 | -58.7714
-6.5 | -0.5109 | 0.00917 | -0.0261 | -55.7143
-6 | -0.4691 | 0.00905 | -0.0221 | -51.8343
-5.5 | -0.424 | 0.00889 | -0.0189 | -47.694
-5 | -0.3773 | 0.00873 | -0.0161 | -43.2188
-4.5 | -0.329 | 0.00858 | -0.0136 | -38.345
-4 | -0.2802 | 0.00845 | -0.0112 | -33.1598
-3.5 | -0.2311 | 0.00828 | -0.009 | -27.9106
-3 | -0.1841 | 0.00798 | -0.0064 | -23.0702
-2.5 | -0.1516 | 0.00704 | -0.0012 | -21.5341
-2 | -0.107 | 0.00667 | 0.0018 | -16.042
-1.5 | -0.0592 | 0.0065 | 0.0042 | -9.1077
-1 | -0.0103 | 0.00643 | 0.0064 | -1.6019
-0.5 | 0.0391 | 0.00635 | 0.0086 | 6.1575
0 | 0.0883 | 0.00637 | 0.0108 | 13.8619
0.5 | 0.1365 | 0.00633 | 0.0132 | 21.564
1 | 0.1854 | 0.00638 | 0.0155 | 29.0596
1.5 | 0.2353 | 0.00646 | 0.0175 | 36.4241
2 | 0.2859 | 0.00656 | 0.0195 | 43.5823
2.5 | 0.3363 | 0.00664 | 0.0215 | 50.6476
3 | 0.3867 | 0.00675 | 0.0235 | 57.2889
3.5 | 0.4367 | 0.00689 | 0.0256 | 63.3817
4 | 0.4886 | 0.00701 | 0.0273 | 69.7004
4.5 | 0.5404 | 0.00722 | 0.029 | 74.8476
5 | 0.5969 | 0.00739 | 0.0297 | 80.7713
5.5 | 0.6557 | 0.0077 | 0.0298 | 85.1558
6 | 0.7197 | 0.00795 | 0.0289 | 90.5283
6.5 | 0.7877 | 0.00837 | 0.027 | 94.1099
7 | 0.8576 | 0.00872 | 0.0248 | 98.3486
7.5 | 0.9285 | 0.00919 | 0.0223 | 101.0337
8 | 0.9907 | 0.00966 | 0.0216 | 102.5569
8.5 | 1.0536 | 0.01015 | 0.0209 | 103.803
9 | 1.1217 | 0.01075 | 0.0189 | 104.3442
9.5 | 1.1866 | 0.01137 | 0.0176 | 104.3624
10 | 1.241 | 0.01197 | 0.0185 | 103.6759
10.5 | 1.306 | 0.01264 | 0.017 | 103.3228
11 | 1.3664 | 0.01339 | 0.0163 | 102.0463
11.5 | 1.4188 | 0.01424 | 0.0169 | 99.6348
12 | 1.4251 | 0.01499 | 0.0262 | 95.07
12.5 | 1.439 | 0.01596 | 0.0335 | 90.1629
13 | 1.4551 | 0.01722 | 0.0397 | 84.5006
13.5 | 1.4696 | 0.01889 | 0.0452 | 77.7978
14 | 1.4843 | 0.02092 | 0.0497 | 70.9512
14.5 | 1.4974 | 0.02345 | 0.0533 | 63.855
15 | 1.5074 | 0.02662 | 0.056 | 56.6266
15.5 | 1.5116 | 0.03067 | 0.0577 | 49.2859
16 | 1.5098 | 0.03567 | 0.0583 | 42.3269
16.5 | 1.5023 | 0.04167 | 0.058 | 36.0523
17 | 1.4831 | 0.04925 | 0.0565 | 30.1137
17.5 | 1.455 | 0.05823 | 0.0539 | 24.9871
18 | 1.417 | 0.06875 | 0.0502 | 20.6109
18.5 | 1.3687 | 0.08097 | 0.0452 | 16.9038
19 | 1.3116 | 0.09483 | 0.0391 | 13.8311
19.5 | 1.2652 | 0.10779 | 0.033 | 11.7376
20 | 1.2284 | 0.11979 | 0.0271 | 10.2546

## 55. Re 2M Mach 0.50 (1)
BIGFOIL.COM POLAR EXPORT
NACA23116
NACA23116 |  |  |  | Cl Max: | 1.298 | at alpha= | 10 | deg
JavaFoil+Calcfoil stall+Eppler ext transition |  |  |  | L/D Max: | 82.909 | at alpha= | 6.5 | deg
Re: | 2000000 |  |  | Cd Min: | 0.00806 | at alpha= | -1 | deg
Mach: | 0.5 |  |  | Cl=0 at alpha= | -0.91549 | deg
|  |  |  | @ Cl=0.1, Cd= | 0.0086801
|  |  |  | @ Cl=0.4, Cd= | 0.0085156
|  |  |  | @ Cl=0.6, Cd= | 0.0091297
alpha (deg) | Cl | Cd | Cm | Cl/Cd
-20 | -1.051 | 0.18224 | 0.013 | -5.767
-19.5 | -1.025 | 0.18081 | 0.013 | -5.67
-19 | -0.997 | 0.16907 | 0.012 | -5.896
-18.5 | -0.97 | 0.16443 | 0.012 | -5.901
-18 | -0.942 | 0.15963 | 0.012 | -5.903
-17.5 | -0.916 | 0.15509 | 0.011 | -5.905
-17 | -0.889 | 0.15111 | 0.011 | -5.884
-16.5 | -0.861 | 0.14591 | 0.011 | -5.903
-16 | -0.834 | 0.14168 | 0.011 | -5.89
-15.5 | -0.807 | 0.13596 | 0.01 | -5.933
-15 | -0.78 | 0.13125 | 0.01 | -5.941
-14.5 | -0.752 | 0.12697 | 0.009 | -5.921
-14 | -0.725 | 0.12334 | 0.009 | -5.877
-13.5 | -0.697 | 0.11692 | 0.009 | -5.96
-13 | -0.67 | 0.11335 | 0.009 | -5.909
-12.5 | -0.642 | 0.10931 | 0.008 | -5.873
-12 | -0.615 | 0.1034 | 0.008 | -5.946
-11.5 | -0.587 | 0.09095 | 0.008 | -6.454
-11 | -0.56 | 0.07684 | 0.007 | -7.286
-10.5 | -0.532 | 0.07573 | 0.007 | -7.027
-10 | -0.504 | 0.07366 | 0.007 | -6.847
-9.5 | -0.478 | 0.06871 | 0.007 | -6.954
-9 | -0.696 | 0.05665 | 0.008 | -12.284
-8.5 | -0.867 | 0.01676 | 0.013 | -51.763
-8 | -0.863 | 0.01529 | 0.013 | -56.451
-7.5 | -0.834 | 0.01428 | 0.012 | -58.418
-7 | -0.793 | 0.0135 | 0.012 | -58.724
-6.5 | -0.743 | 0.01289 | 0.012 | -57.648
-6 | -0.688 | 0.01234 | 0.011 | -55.741
-5.5 | -0.628 | 0.01192 | 0.011 | -52.677
-5 | -0.565 | 0.01154 | 0.01 | -48.933
-4.5 | -0.5 | 0.01123 | 0.01 | -44.486
-4 | -0.433 | 0.00947 | 0.009 | -45.681
-3.5 | -0.364 | 0.00979 | 0.009 | -37.223
-3 | -0.295 | 0.00961 | 0.008 | -30.701
-2.5 | -0.225 | 0.00948 | 0.008 | -23.738
-2 | -0.154 | 0.00838 | 0.008 | -18.424
-1.5 | -0.083 | 0.00839 | 0.007 | -9.943
-1 | -0.012 | 0.00806 | 0.007 | -1.497
-0.5 | 0.059 | 0.00853 | 0.006 | 6.949
0 | 0.13 | 0.00879 | 0.006 | 14.848
0.5 | 0.202 | 0.00839 | 0.005 | 24.012
1 | 0.272 | 0.00845 | 0.005 | 32.234
1.5 | 0.343 | 0.00854 | 0.004 | 40.152
2 | 0.413 | 0.00851 | 0.004 | 48.546
2.5 | 0.483 | 0.00863 | 0.003 | 56.037
3 | 0.553 | 0.00836 | 0.003 | 66.103
3.5 | 0.622 | 0.00949 | 0.002 | 65.525
4 | 0.69 | 0.00974 | 0.002 | 70.857
4.5 | 0.758 | 0.01007 | 0.001 | 75.295
5 | 0.825 | 0.01044 | 0.001 | 78.961
5.5 | 0.89 | 0.01111 | 0 | 80.083
6 | 0.954 | 0.0116 | 0 | 82.219
6.5 | 1.016 | 0.01225 | -0.001 | 82.909
7 | 1.075 | 0.01299 | -0.001 | 82.748
7.5 | 1.131 | 0.01392 | -0.002 | 81.272
8 | 1.182 | 0.01511 | -0.002 | 78.24
8.5 | 1.227 | 0.01671 | -0.003 | 73.42
9 | 1.263 | 0.01892 | -0.003 | 66.784
9.5 | 1.288 | 0.02217 | -0.003 | 58.103
10 | 1.298 | 0.02698 | -0.004 | 48.123
10.5 | 1.291 | 0.03412 | -0.004 | 37.827
11 | 1.26 | 0.04506 | -0.004 | 27.949
11.5 | 1.191 | 0.05912 | -0.005 | 20.149
12 | 0.987 | 0.07982 | -0.005 | 12.365
12.5 | 0.778 | 0.09412 | -0.005 | 8.269
13 | 0.78 | 0.11692 | -0.004 | 6.672
13.5 | 0.807 | 0.12038 | -0.004 | 6.7
14 | 0.835 | 0.12817 | -0.004 | 6.518
14.5 | 0.864 | 0.13327 | -0.005 | 6.487
15 | 0.894 | 0.13665 | -0.005 | 6.539

## 56. Re 2M Mach 0.50 (2)
BIGFOIL.COM POLAR EXPORT
NACA23116
NACA23116 |  |  |  | Cl Max: | 1.412 | at alpha= | 12 | deg
XFOIL ncrit=9 |  |  |  | L/D Max: | 92.4327 | at alpha= | 7.5 | deg
Re: | 2000000 |  |  | Cd Min: | 0.14027 | at alpha= | -15 | deg
Mach: | 0.5 |  |  | Cl=0 at alpha= | -0.92951 | deg
|  |  |  | @ Cl=0.1, Cd= | 0.00698
|  |  |  | @ Cl=0.4, Cd= | 0.0073575
|  |  |  | @ Cl=0.6, Cd= | 0.0080218
alpha (deg) | Cl | Cd | Cm | Cl/Cd
-15 | -0.565 | 0.14027 | -0.0179 | -4.0279
-14.5 | -0.5631 | 0.13088 | -0.0224 | -4.3024
-14 | -0.6465 | 0.10785 | -0.036 | -5.9944
-13.5 | -0.6811 | 0.09425 | -0.0437 | -7.2265
-13 | -0.7245 | 0.07941 | -0.0517 | -9.1235
-12.5 | -0.7594 | 0.06634 | -0.0596 | -11.4471
-12 | -0.7943 | 0.05465 | -0.0664 | -14.5343
-11.5 | -0.8295 | 0.04448 | -0.0707 | -18.6488
-11 | -0.8648 | 0.03595 | -0.0715 | -24.0556
-10.5 | -0.9008 | 0.02894 | -0.0678 | -31.1265
-10 | -0.9284 | 0.02383 | -0.0601 | -38.9593
-9.5 | -0.8981 | 0.01963 | -0.0579 | -45.7514
-9 | -0.8522 | 0.01654 | -0.0553 | -51.5236
-8.5 | -0.7932 | 0.01426 | -0.0536 | -55.6241
-8 | -0.6878 | 0.01253 | -0.0595 | -54.8923
-7.5 | -0.582 | 0.01123 | -0.0656 | -51.8255
-7 | -0.5461 | 0.0108 | -0.0579 | -50.5648
-6.5 | -0.5133 | 0.01039 | -0.0498 | -49.4033
-6 | -0.4745 | 0.01007 | -0.0427 | -47.1202
-5.5 | -0.4334 | 0.00972 | -0.0361 | -44.5885
-5 | -0.3914 | 0.00952 | -0.0298 | -41.1134
-4.5 | -0.3433 | 0.00931 | -0.0247 | -36.8743
-4 | -0.2923 | 0.00913 | -0.0204 | -32.0153
-3.5 | -0.2398 | 0.00896 | -0.0164 | -26.7634
-3 | -0.1866 | 0.0088 | -0.0127 | -21.2045
-2.5 | -0.1363 | 0.00854 | -0.0087 | -15.9602
-2 | -0.1078 | 0.00743 | -0.001 | -14.5087
-1.5 | -0.06 | 0.00714 | 0.0034 | -8.4034
-1 | -0.0075 | 0.00702 | 0.0069 | -1.0684
-0.5 | 0.0457 | 0.00697 | 0.0103 | 6.5567
0 | 0.0999 | 0.00698 | 0.0135 | 14.3123
0.5 | 0.1528 | 0.00699 | 0.017 | 21.8598
1 | 0.2062 | 0.00702 | 0.0205 | 29.3732
1.5 | 0.2617 | 0.00709 | 0.0235 | 36.9111
2 | 0.317 | 0.00717 | 0.0267 | 44.212
2.5 | 0.3711 | 0.00732 | 0.0301 | 50.6967
3 | 0.425 | 0.00739 | 0.0338 | 57.5101
3.5 | 0.4766 | 0.00756 | 0.0378 | 63.0423
4 | 0.5304 | 0.00771 | 0.0416 | 68.7938
4.5 | 0.58 | 0.00794 | 0.0463 | 73.0479
5 | 0.6387 | 0.00818 | 0.0492 | 78.0807
5.5 | 0.7115 | 0.00864 | 0.0493 | 82.3495
6 | 0.7968 | 0.00914 | 0.0471 | 87.1772
6.5 | 0.8768 | 0.00973 | 0.0461 | 90.1131
7 | 0.9616 | 0.01047 | 0.0444 | 91.8434
7.5 | 1.0297 | 0.01114 | 0.0461 | 92.4327
8 | 1.1095 | 0.01202 | 0.0456 | 92.3045
8.5 | 1.1821 | 0.01308 | 0.0462 | 90.3746
9 | 1.2527 | 0.01418 | 0.0473 | 88.3427
9.5 | 1.3257 | 0.01557 | 0.0476 | 85.1445
10 | 1.3811 | 0.01731 | 0.05 | 79.7863
10.5 | 1.3894 | 0.01933 | 0.0587 | 71.8779
11 | 1.4013 | 0.02198 | 0.0653 | 63.7534
11.5 | 1.4116 | 0.02543 | 0.0703 | 55.5092
12 | 1.412 | 0.03018 | 0.0736 | 46.786
12.5 | 1.3984 | 0.03646 | 0.0751 | 38.3544
13 | 1.375 | 0.04399 | 0.0749 | 31.2571
13.5 | 1.3285 | 0.05378 | 0.0726 | 24.7025
14 | 1.2757 | 0.06457 | 0.0689 | 19.7569
14.5 | 1.2173 | 0.07636 | 0.0638 | 15.9416
15 | 1.16 | 0.0887 | 0.0578 | 13.0778
15.5 | 1.1181 | 0.10009 | 0.0521 | 11.1709
16 | 1.0808 | 0.11157 | 0.046 | 9.6872
16.5 | 1.0571 | 0.12196 | 0.0406 | 8.6676
17 | 1.0346 | 0.13261 | 0.0346 | 7.8018

## 57. Re 3M Mach 0.00 (1)
BIGFOIL.COM POLAR EXPORT
NACA23116
NACA23116 |  |  |  | Cl Max: | 1.597 | at alpha= | 17 | deg
JavaFoil+Calcfoil stall+Eppler ext transition |  |  |  | L/D Max: | 107.537 | at alpha= | 6.5 | deg
Re: | 3000000 |  |  | Cd Min: | 0.00798 | at alpha= | -2.5 | deg
Mach: | 0 |  |  | Cl=0 at alpha= | -0.91803 | deg
|  |  |  | @ Cl=0.1, Cd= | 0.0086844
|  |  |  | @ Cl=0.4, Cd= | 0.0087628
|  |  |  | @ Cl=0.6, Cd= | 0.0085921
alpha (deg) | Cl | Cd | Cm | Cl/Cd
-20 | -1.102 | 0.14153 | 0.012 | -7.785
-19.5 | -1.115 | 0.13285 | 0.012 | -8.391
-19 | -1.128 | 0.12298 | 0.013 | -9.17
-18.5 | -1.15 | 0.10616 | 0.013 | -10.832
-18 | -1.171 | 0.08956 | 0.014 | -13.077
-17.5 | -1.195 | 0.07245 | 0.014 | -16.491
-17 | -1.22 | 0.05641 | 0.015 | -21.625
-16.5 | -1.24 | 0.04429 | 0.015 | -28.011
-16 | -1.258 | 0.03486 | 0.015 | -36.08
-15.5 | -1.267 | 0.0287 | 0.015 | -44.153
-15 | -1.27 | 0.02448 | 0.015 | -51.871
-14.5 | -1.267 | 0.02149 | 0.015 | -58.964
-14 | -1.258 | 0.01939 | 0.015 | -64.847
-13.5 | -1.243 | 0.01786 | 0.015 | -69.578
-13 | -1.223 | 0.01664 | 0.015 | -73.539
-12.5 | -1.199 | 0.01567 | 0.014 | -76.547
-12 | -1.171 | 0.01484 | 0.014 | -78.912
-11.5 | -1.139 | 0.01417 | 0.014 | -80.399
-11 | -1.103 | 0.01355 | 0.013 | -81.414
-10.5 | -1.064 | 0.01299 | 0.013 | -81.912
-10 | -1.023 | 0.01253 | 0.013 | -81.624
-9.5 | -0.978 | 0.01209 | 0.012 | -80.943
-9 | -0.932 | 0.0117 | 0.012 | -79.625
-8.5 | -0.883 | 0.01135 | 0.012 | -77.831
-8 | -0.833 | 0.01104 | 0.011 | -75.458
-7.5 | -0.78 | 0.00957 | 0.011 | -81.515
-7 | -0.726 | 0.00989 | 0.01 | -73.406
-6.5 | -0.671 | 0.00967 | 0.01 | -69.362
-6 | -0.614 | 0.01005 | 0.01 | -61.119
-5.5 | -0.556 | 0.00989 | 0.009 | -56.241
-5 | -0.498 | 0.00971 | 0.009 | -51.267
-4.5 | -0.438 | 0.01013 | 0.009 | -43.293
-4 | -0.378 | 0.00961 | 0.008 | -39.383
-3.5 | -0.318 | 0.00945 | 0.008 | -33.659
-3 | -0.257 | 0.00987 | 0.007 | -26.035
-2.5 | -0.196 | 0.00798 | 0.007 | -24.522
-2 | -0.134 | 0.00844 | 0.007 | -15.901
-1.5 | -0.072 | 0.00839 | 0.006 | -8.631
-1 | -0.01 | 0.00844 | 0.006 | -1.241
-0.5 | 0.051 | 0.00855 | 0.005 | 6.019
0 | 0.113 | 0.00872 | 0.005 | 12.997
0.5 | 0.175 | 0.00881 | 0.004 | 19.888
1 | 0.237 | 0.00873 | 0.004 | 27.14
1.5 | 0.298 | 0.00871 | 0.004 | 34.272
2 | 0.36 | 0.00873 | 0.003 | 41.203
2.5 | 0.421 | 0.00878 | 0.003 | 47.96
3 | 0.482 | 0.00886 | 0.002 | 54.456
3.5 | 0.543 | 0.00848 | 0.002 | 64.07
4 | 0.604 | 0.0086 | 0.002 | 70.197
4.5 | 0.664 | 0.00825 | 0.001 | 80.441
5 | 0.724 | 0.0084 | 0.001 | 86.18
5.5 | 0.783 | 0.00885 | 0 | 88.558
6 | 0.843 | 0.00859 | 0 | 98.055
6.5 | 0.901 | 0.00838 | -0.001 | 107.537
7 | 0.959 | 0.00956 | -0.001 | 100.267
7.5 | 1.016 | 0.00988 | -0.001 | 102.807
8 | 1.072 | 0.01047 | -0.002 | 102.384
8.5 | 1.126 | 0.01116 | -0.002 | 100.949
9 | 1.18 | 0.01146 | -0.003 | 102.892
9.5 | 1.231 | 0.01203 | -0.003 | 102.351
10 | 1.28 | 0.01257 | -0.004 | 101.829
10.5 | 1.327 | 0.01328 | -0.004 | 99.896
11 | 1.37 | 0.01411 | -0.004 | 97.078
11.5 | 1.41 | 0.01518 | -0.005 | 92.868
12 | 1.446 | 0.01652 | -0.005 | 87.514
12.5 | 1.478 | 0.0182 | -0.005 | 81.184
13 | 1.505 | 0.02036 | -0.006 | 73.905
13.5 | 1.527 | 0.02308 | -0.006 | 66.169
14 | 1.546 | 0.02631 | -0.006 | 58.771
14.5 | 1.562 | 0.03009 | -0.007 | 51.928
15 | 1.574 | 0.03447 | -0.007 | 45.659
15.5 | 1.583 | 0.03915 | -0.007 | 40.442
16 | 1.59 | 0.04444 | -0.008 | 35.778
16.5 | 1.595 | 0.04996 | -0.008 | 31.918
17 | 1.597 | 0.05587 | -0.008 | 28.58
17.5 | 1.597 | 0.06211 | -0.008 | 25.707
18 | 1.594 | 0.0685 | -0.009 | 23.271
18.5 | 1.588 | 0.0753 | -0.009 | 21.083
19 | 1.579 | 0.08233 | -0.009 | 19.18
19.5 | 1.568 | 0.08936 | -0.009 | 17.552
20 | 1.556 | 0.09666 | -0.009 | 16.097

## 58. Re 3M Mach 0.00 (2)
BIGFOIL.COM POLAR EXPORT
NACA23116
NACA23116 |  |  |  | Cl Max: | 1.6166 | at alpha= | 18 | deg
XFOIL ncrit=9 |  |  |  | L/D Max: | 118.102 | at alpha= | 10 | deg
Re: | 3000000 |  |  | Cd Min: | 0.06342 | at alpha= | 20 | deg
Mach: | 0 |  |  | Cl=0 at alpha= | -0.90881 | deg
|  |  |  | @ Cl=0.1, Cd= | 0.0059777
|  |  |  | @ Cl=0.4, Cd= | 0.0062009
|  |  |  | @ Cl=0.6, Cd= | 0.00665
alpha (deg) | Cl | Cd | Cm | Cl/Cd
-20 | -1.5233 | 0.04131 | -0.0579 | -36.8748
-19.5 | -1.5228 | 0.0365 | -0.0577 | -41.7205
-19 | -1.5146 | 0.03273 | -0.0569 | -46.2756
-18.5 | -1.5012 | 0.02965 | -0.0555 | -50.6307
-18 | -1.4832 | 0.02713 | -0.0538 | -54.6701
-17.5 | -1.4634 | 0.02492 | -0.0517 | -58.7239
-17 | -1.4406 | 0.02305 | -0.0494 | -62.4989
-16.5 | -1.4158 | 0.02145 | -0.0467 | -66.0047
-16 | -1.3898 | 0.02004 | -0.0438 | -69.3513
-15.5 | -1.3669 | 0.01858 | -0.0401 | -73.5684
-15 | -1.3426 | 0.01734 | -0.0361 | -77.4279
-14.5 | -1.3161 | 0.01639 | -0.0319 | -80.299
-14 | -1.2905 | 0.01559 | -0.0271 | -82.7774
-13.5 | -1.2664 | 0.01493 | -0.0218 | -84.8225
-13 | -1.2464 | 0.01443 | -0.0152 | -86.3756
-12.5 | -1.2058 | 0.01376 | -0.0129 | -87.6308
-12 | -1.148 | 0.01301 | -0.0139 | -88.2398
-11.5 | -1.0872 | 0.01241 | -0.0154 | -87.6068
-11 | -1.0338 | 0.01187 | -0.0152 | -87.0935
-10.5 | -0.976 | 0.01118 | -0.0159 | -87.2987
-10 | -0.9165 | 0.01063 | -0.0169 | -86.2183
-9.5 | -0.8485 | 0.0101 | -0.0196 | -84.0099
-9 | -0.7682 | 0.00951 | -0.0251 | -80.7781
-8.5 | -0.6899 | 0.00906 | -0.03 | -76.1479
-8 | -0.6444 | 0.0088 | -0.0277 | -73.2273
-7.5 | -0.604 | 0.00868 | -0.0242 | -69.5853
-7 | -0.5632 | 0.0085 | -0.0208 | -66.2588
-6.5 | -0.5204 | 0.00842 | -0.0178 | -61.8052
-6 | -0.4753 | 0.00829 | -0.0153 | -57.3341
-5.5 | -0.4281 | 0.00815 | -0.0132 | -52.5276
-5 | -0.3801 | 0.00803 | -0.0113 | -47.335
-4.5 | -0.3313 | 0.00792 | -0.0096 | -41.8308
-4 | -0.2825 | 0.00782 | -0.0079 | -36.1253
-3.5 | -0.2327 | 0.00769 | -0.0063 | -30.2601
-3 | -0.1845 | 0.00753 | -0.0045 | -24.502
-2.5 | -0.1448 | 0.00691 | -0.0011 | -20.9551
-2 | -0.1034 | 0.00641 | 0.0019 | -16.131
-1.5 | -0.0571 | 0.00621 | 0.0041 | -9.1948
-1 | -0.0089 | 0.00607 | 0.0059 | -1.4662
-0.5 | 0.0399 | 0.00603 | 0.0076 | 6.6169
0 | 0.0888 | 0.00598 | 0.0093 | 14.8495
0.5 | 0.1378 | 0.00597 | 0.011 | 23.0821
1 | 0.1856 | 0.00592 | 0.013 | 31.3514
1.5 | 0.2353 | 0.00597 | 0.0145 | 39.4137
2 | 0.2857 | 0.00603 | 0.016 | 47.3798
2.5 | 0.3356 | 0.00611 | 0.0175 | 54.9264
3 | 0.3851 | 0.00618 | 0.0191 | 62.3139
3.5 | 0.4351 | 0.00625 | 0.0206 | 69.616
4 | 0.484 | 0.00637 | 0.0222 | 75.9812
4.5 | 0.5336 | 0.00645 | 0.0238 | 82.7287
5 | 0.5831 | 0.0066 | 0.0253 | 88.3485
5.5 | 0.6338 | 0.00675 | 0.0265 | 93.8963
6 | 0.6859 | 0.00695 | 0.0274 | 98.6906
6.5 | 0.7421 | 0.00717 | 0.0273 | 103.5007
7 | 0.8088 | 0.0075 | 0.0248 | 107.84
7.5 | 0.8721 | 0.00779 | 0.023 | 111.9512
8 | 0.9426 | 0.00822 | 0.0195 | 114.6715
8.5 | 1.0027 | 0.00858 | 0.0184 | 116.8648
9 | 1.0592 | 0.009 | 0.0179 | 117.6889
9.5 | 1.121 | 0.00952 | 0.0161 | 117.7521
10 | 1.1822 | 0.01001 | 0.0145 | 118.1019
10.5 | 1.2403 | 0.01054 | 0.0134 | 117.6755
11 | 1.2908 | 0.01116 | 0.0138 | 115.6631
11.5 | 1.3497 | 0.01181 | 0.0122 | 114.2845
12 | 1.4047 | 0.0125 | 0.0113 | 112.376
12.5 | 1.4574 | 0.01323 | 0.0107 | 110.1587
13 | 1.4844 | 0.01397 | 0.0151 | 106.2563
13.5 | 1.4991 | 0.01461 | 0.022 | 102.6078
14 | 1.5146 | 0.01554 | 0.028 | 97.4646
14.5 | 1.5309 | 0.01674 | 0.0332 | 91.4516
15 | 1.5483 | 0.01811 | 0.0377 | 85.4942
15.5 | 1.5654 | 0.01976 | 0.0414 | 79.2206
16 | 1.5815 | 0.02176 | 0.0444 | 72.6792
16.5 | 1.5944 | 0.02426 | 0.0469 | 65.7214
17 | 1.6058 | 0.02717 | 0.0487 | 59.102
17.5 | 1.6108 | 0.0309 | 0.0499 | 52.1294
18 | 1.6166 | 0.03491 | 0.0503 | 46.3076
18.5 | 1.6106 | 0.04038 | 0.05 | 39.8861
19 | 1.6015 | 0.04658 | 0.0489 | 34.3817
19.5 | 1.5814 | 0.05435 | 0.0469 | 29.0966
20 | 1.5539 | 0.06342 | 0.044 | 24.5017

## 59. Re 3M Mach 0.10 (1)
BIGFOIL.COM POLAR EXPORT
NACA23116
NACA23116 |  |  |  | Cl Max: | 1.582 | at alpha= | 16.5 | deg
JavaFoil+Calcfoil stall+Eppler ext transition |  |  |  | L/D Max: | 106.973 | at alpha= | 6.5 | deg
Re: | 3000000 |  |  | Cd Min: | 0.00798 | at alpha= | -2.5 | deg
Mach: | 0.1 |  |  | Cl=0 at alpha= | -0.9127 | deg
|  |  |  | @ Cl=0.1, Cd= | 0.0087493
|  |  |  | @ Cl=0.4, Cd= | 0.0088412
|  |  |  | @ Cl=0.6, Cd= | 0.0086151
alpha (deg) | Cl | Cd | Cm | Cl/Cd
-19.5 | -1.074 | 0.13882 | 0.012 | -7.739
-19 | -1.089 | 0.13014 | 0.012 | -8.365
-18.5 | -1.104 | 0.11985 | 0.012 | -9.208
-18 | -1.121 | 0.10591 | 0.013 | -10.588
-17.5 | -1.149 | 0.08621 | 0.014 | -13.323
-17 | -1.176 | 0.06796 | 0.014 | -17.305
-16.5 | -1.201 | 0.05279 | 0.015 | -22.759
-16 | -1.225 | 0.04021 | 0.015 | -30.471
-15.5 | -1.241 | 0.032 | 0.015 | -38.791
-15 | -1.25 | 0.02645 | 0.015 | -47.261
-14.5 | -1.252 | 0.02265 | 0.015 | -55.269
-14 | -1.246 | 0.02013 | 0.015 | -61.916
-13.5 | -1.235 | 0.01838 | 0.015 | -67.182
-13 | -1.218 | 0.01701 | 0.015 | -71.583
-12.5 | -1.196 | 0.01596 | 0.014 | -74.915
-12 | -1.169 | 0.01508 | 0.014 | -77.561
-11.5 | -1.138 | 0.01437 | 0.014 | -79.238
-11 | -1.103 | 0.01373 | 0.013 | -80.371
-10.5 | -1.065 | 0.01315 | 0.013 | -80.995
-10 | -1.024 | 0.01265 | 0.013 | -80.944
-9.5 | -0.981 | 0.01218 | 0.012 | -80.49
-9 | -0.934 | 0.01178 | 0.012 | -79.303
-8.5 | -0.886 | 0.01143 | 0.012 | -77.521
-8 | -0.836 | 0.01113 | 0.011 | -75.093
-7.5 | -0.783 | 0.00964 | 0.011 | -81.262
-7 | -0.729 | 0.00994 | 0.011 | -73.334
-6.5 | -0.673 | 0.00976 | 0.01 | -69.027
-6 | -0.617 | 0.00958 | 0.01 | -64.341
-5.5 | -0.559 | 0.00992 | 0.009 | -56.344
-5 | -0.5 | 0.00976 | 0.009 | -51.208
-4.5 | -0.44 | 0.01016 | 0.009 | -43.34
-4 | -0.38 | 0.00964 | 0.008 | -39.438
-3.5 | -0.319 | 0.00947 | 0.008 | -33.734
-3 | -0.258 | 0.00988 | 0.007 | -26.139
-2.5 | -0.197 | 0.00798 | 0.007 | -24.66
-2 | -0.135 | 0.00844 | 0.007 | -15.984
-1.5 | -0.073 | 0.00845 | 0.006 | -8.613
-1 | -0.011 | 0.00844 | 0.006 | -1.247
-0.5 | 0.052 | 0.00861 | 0.005 | 6.01
0 | 0.114 | 0.00879 | 0.005 | 12.952
0.5 | 0.176 | 0.0088 | 0.004 | 19.997
1 | 0.238 | 0.00876 | 0.004 | 27.163
1.5 | 0.3 | 0.00879 | 0.004 | 34.113
2 | 0.362 | 0.00881 | 0.003 | 41.022
2.5 | 0.423 | 0.00886 | 0.003 | 47.758
3 | 0.485 | 0.0084 | 0.002 | 57.691
3.5 | 0.546 | 0.0085 | 0.002 | 64.177
4 | 0.607 | 0.00863 | 0.002 | 70.286
4.5 | 0.667 | 0.00829 | 0.001 | 80.45
5 | 0.727 | 0.00844 | 0.001 | 86.155
5.5 | 0.787 | 0.00843 | 0 | 93.366
6 | 0.846 | 0.00863 | 0 | 98.05
6.5 | 0.905 | 0.00846 | -0.001 | 106.973
7 | 0.963 | 0.00965 | -0.001 | 99.771
7.5 | 1.02 | 0.00995 | -0.001 | 102.497
8 | 1.076 | 0.01058 | -0.002 | 101.773
8.5 | 1.131 | 0.01126 | -0.002 | 100.418
9 | 1.184 | 0.01158 | -0.003 | 102.269
9.5 | 1.235 | 0.01211 | -0.003 | 102.006
10 | 1.284 | 0.01273 | -0.004 | 100.912
10.5 | 1.33 | 0.01348 | -0.004 | 98.72
11 | 1.373 | 0.01437 | -0.004 | 95.593
11.5 | 1.412 | 0.01549 | -0.005 | 91.182
12 | 1.447 | 0.01691 | -0.005 | 85.594
12.5 | 1.478 | 0.01874 | -0.005 | 78.865
13 | 1.504 | 0.02105 | -0.006 | 71.433
13.5 | 1.525 | 0.02396 | -0.006 | 63.636
14 | 1.542 | 0.02748 | -0.006 | 56.125
14.5 | 1.557 | 0.03146 | -0.007 | 49.486
15 | 1.567 | 0.03612 | -0.007 | 43.38
15.5 | 1.575 | 0.04105 | -0.007 | 38.354
16 | 1.579 | 0.04655 | -0.008 | 33.929
16.5 | 1.582 | 0.05231 | -0.008 | 30.239
17 | 1.582 | 0.05847 | -0.008 | 27.057
17.5 | 1.58 | 0.06486 | -0.008 | 24.357
18 | 1.574 | 0.0717 | -0.009 | 21.956
18.5 | 1.565 | 0.07877 | -0.009 | 19.866
19 | 1.554 | 0.08583 | -0.009 | 18.102
19.5 | 1.54 | 0.09328 | -0.009 | 16.507
20 | 1.524 | 0.10092 | -0.009 | 15.098

## 60. Re 3M Mach 0.10 (2)
BIGFOIL.COM POLAR EXPORT
NACA23116
NACA23116 |  |  |  | Cl Max: | 1.6051 | at alpha= | 18 | deg
XFOIL ncrit=9 |  |  |  | L/D Max: | 117.675 | at alpha= | 9.5 | deg
Re: | 3000000 |  |  | Cd Min: | 0.06009 | at alpha= | 19.5 | deg
Mach: | 0.1 |  |  | Cl=0 at alpha= | -0.91002 | deg
|  |  |  | @ Cl=0.1, Cd= | 0.0059979
|  |  |  | @ Cl=0.4, Cd= | 0.0062255
|  |  |  | @ Cl=0.6, Cd= | 0.0066691
alpha (deg) | Cl | Cd | Cm | Cl/Cd
-20 | -1.497 | 0.04616 | -0.0592 | -32.4307
-19.5 | -1.5016 | 0.04043 | -0.0598 | -37.1407
-19 | -1.5026 | 0.03549 | -0.0594 | -42.3387
-18.5 | -1.4938 | 0.03175 | -0.0583 | -47.0488
-18 | -1.4783 | 0.02884 | -0.0568 | -51.2587
-17.5 | -1.4602 | 0.02631 | -0.0548 | -55.4998
-17 | -1.4391 | 0.02418 | -0.0524 | -59.5161
-16.5 | -1.4156 | 0.02236 | -0.0498 | -63.3095
-16 | -1.3908 | 0.02076 | -0.0468 | -66.9942
-15.5 | -1.3627 | 0.01949 | -0.0437 | -69.9179
-15 | -1.3422 | 0.01794 | -0.0394 | -74.8161
-14.5 | -1.3168 | 0.01683 | -0.035 | -78.2412
-14 | -1.2912 | 0.01594 | -0.0302 | -81.0038
-13.5 | -1.2665 | 0.0152 | -0.0249 | -83.3224
-13 | -1.2447 | 0.01463 | -0.0187 | -85.0786
-12.5 | -1.211 | 0.01407 | -0.0147 | -86.0697
-12 | -1.154 | 0.01321 | -0.0155 | -87.3581
-11.5 | -1.0931 | 0.01256 | -0.0168 | -87.0303
-11 | -1.0385 | 0.01199 | -0.0167 | -86.6138
-10.5 | -0.981 | 0.01132 | -0.0171 | -86.6608
-10 | -0.9211 | 0.01073 | -0.018 | -85.8434
-9.5 | -0.8532 | 0.01022 | -0.0205 | -83.4834
-9 | -0.772 | 0.00958 | -0.026 | -80.5846
-8 | -0.6462 | 0.00884 | -0.0287 | -73.0995
-7.5 | -0.6061 | 0.00871 | -0.025 | -69.5867
-7 | -0.5652 | 0.00854 | -0.0215 | -66.1827
-6.5 | -0.5221 | 0.00846 | -0.0184 | -61.7139
-6 | -0.4773 | 0.00832 | -0.0158 | -57.3678
-5.5 | -0.4297 | 0.00818 | -0.0137 | -52.5306
-5 | -0.3815 | 0.00806 | -0.0117 | -47.3325
-4.5 | -0.3325 | 0.00794 | -0.0099 | -41.8766
-4 | -0.2834 | 0.00784 | -0.0081 | -36.148
-3.5 | -0.2334 | 0.00772 | -0.0066 | -30.2332
-3 | -0.1849 | 0.00755 | -0.0047 | -24.4901
-2.5 | -0.1447 | 0.00696 | -0.0014 | -20.7902
-2 | -0.1036 | 0.00643 | 0.0018 | -16.112
-1.5 | -0.0572 | 0.00623 | 0.0041 | -9.1814
-1 | -0.0088 | 0.00609 | 0.0059 | -1.445
-0.5 | 0.0401 | 0.00606 | 0.0077 | 6.6172
0 | 0.0895 | 0.006 | 0.0094 | 14.9167
0.5 | 0.1385 | 0.00599 | 0.0112 | 23.1219
1 | 0.1864 | 0.00595 | 0.0132 | 31.3277
1.5 | 0.2364 | 0.006 | 0.0148 | 39.4
2 | 0.2873 | 0.00606 | 0.0162 | 47.4092
2.5 | 0.3374 | 0.00613 | 0.0177 | 55.0408
3 | 0.387 | 0.00621 | 0.0194 | 62.3188
3.5 | 0.4373 | 0.00627 | 0.0209 | 69.7448
4 | 0.4864 | 0.0064 | 0.0226 | 76
4.5 | 0.5363 | 0.00647 | 0.0243 | 82.8903
5 | 0.5857 | 0.00663 | 0.0259 | 88.3409
5.5 | 0.6369 | 0.00677 | 0.0271 | 94.0768
6 | 0.689 | 0.00699 | 0.0281 | 98.5694
6.5 | 0.746 | 0.0072 | 0.028 | 103.6111
7 | 0.8132 | 0.00755 | 0.0254 | 107.7086
7.5 | 0.8774 | 0.00784 | 0.0236 | 111.9133
8 | 0.9487 | 0.00827 | 0.0201 | 114.7158
8.5 | 1.0085 | 0.00866 | 0.0192 | 116.455
9 | 1.0661 | 0.00907 | 0.0187 | 117.5413
9.5 | 1.1285 | 0.00959 | 0.0169 | 117.6747
10 | 1.1896 | 0.01014 | 0.0154 | 117.3176
10.5 | 1.2478 | 0.01068 | 0.0145 | 116.8352
11.5 | 1.3581 | 0.01195 | 0.0135 | 113.6485
12 | 1.4133 | 0.01266 | 0.0128 | 111.6351
12.5 | 1.4661 | 0.01343 | 0.0123 | 109.166
13 | 1.485 | 0.01418 | 0.0185 | 104.725
13.5 | 1.4992 | 0.01495 | 0.0253 | 100.2809
14 | 1.5164 | 0.01593 | 0.031 | 95.1915
14.5 | 1.5331 | 0.01722 | 0.0361 | 89.0302
15 | 1.5484 | 0.01881 | 0.0406 | 82.3179
15.5 | 1.5644 | 0.02069 | 0.0442 | 75.6114
16 | 1.5808 | 0.02283 | 0.047 | 69.2422
16.5 | 1.5916 | 0.02568 | 0.0493 | 61.9782
17 | 1.5999 | 0.02904 | 0.0508 | 55.093
17.5 | 1.6047 | 0.03305 | 0.0516 | 48.5537
18 | 1.6051 | 0.03779 | 0.0517 | 42.4742
18.5 | 1.5947 | 0.044 | 0.0509 | 36.2432
19 | 1.5799 | 0.05109 | 0.0493 | 30.9239
19.5 | 1.5518 | 0.06009 | 0.0466 | 25.8246

## 61. Re 3M Mach 0.25 (1)
BIGFOIL.COM POLAR EXPORT
NACA23116
NACA23116 |  |  |  | Cl Max: | 1.513 | at alpha= | 14.5 | deg
JavaFoil+Calcfoil stall+Eppler ext transition |  |  |  | L/D Max: | 102.023 | at alpha= | 6 | deg
Re: | 3000000 |  |  | Cd Min: | 0.00818 | at alpha= | -2.5 | deg
Mach: | 0.25 |  |  | Cl=0 at alpha= | -0.91406 | deg
|  |  |  | @ Cl=0.1, Cd= | 0.0085903
|  |  |  | @ Cl=0.4, Cd= | 0.008799
|  |  |  | @ Cl=0.6, Cd= | 0.0085178
alpha (deg) | Cl | Cd | Cm | Cl/Cd
-18 | -0.87 | 0.13874 | 0.011 | -6.269
-17.5 | -0.901 | 0.12988 | 0.011 | -6.936
-17 | -0.929 | 0.12156 | 0.011 | -7.639
-16.5 | -0.953 | 0.11338 | 0.011 | -8.403
-16 | -0.974 | 0.10461 | 0.011 | -9.316
-15.5 | -0.996 | 0.09419 | 0.011 | -10.57
-15 | -1.043 | 0.06799 | 0.013 | -15.347
-14.5 | -1.094 | 0.04488 | 0.014 | -24.385
-14 | -1.132 | 0.03127 | 0.015 | -36.21
-13.5 | -1.155 | 0.02411 | 0.015 | -47.901
-13 | -1.162 | 0.02036 | 0.015 | -57.091
-12.5 | -1.158 | 0.01821 | 0.015 | -63.619
-12 | -1.146 | 0.01672 | 0.014 | -68.533
-11.5 | -1.125 | 0.01563 | 0.014 | -71.994
-11 | -1.098 | 0.01479 | 0.014 | -74.253
-10.5 | -1.066 | 0.01404 | 0.013 | -75.948
-10 | -1.03 | 0.01343 | 0.013 | -76.691
-9.5 | -0.99 | 0.01288 | 0.013 | -76.85
-9 | -0.947 | 0.01237 | 0.012 | -76.525
-8.5 | -0.9 | 0.01195 | 0.012 | -75.34
-8 | -0.851 | 0.01159 | 0.012 | -73.412
-7.5 | -0.799 | 0.01124 | 0.011 | -71.037
-7 | -0.745 | 0.01093 | 0.011 | -68.125
-6.5 | -0.689 | 0.00952 | 0.01 | -72.384
-6 | -0.631 | 0.00983 | 0.01 | -64.229
-5.5 | -0.573 | 0.00967 | 0.01 | -59.222
-5 | -0.513 | 0.01005 | 0.009 | -51.006
-4.5 | -0.452 | 0.00947 | 0.009 | -47.693
-4 | -0.39 | 0.00988 | 0.008 | -39.49
-3.5 | -0.328 | 0.00972 | 0.008 | -33.728
-3 | -0.265 | 0.00954 | 0.008 | -27.801
-2.5 | -0.202 | 0.00818 | 0.007 | -24.708
-2 | -0.139 | 0.00819 | 0.007 | -16.91
-1.5 | -0.075 | 0.0086 | 0.006 | -8.692
-1 | -0.011 | 0.00867 | 0.006 | -1.248
-0.5 | 0.053 | 0.00884 | 0.005 | 6.01
0 | 0.117 | 0.0085 | 0.005 | 13.758
0.5 | 0.181 | 0.00851 | 0.005 | 21.232
1 | 0.244 | 0.00854 | 0.004 | 28.612
1.5 | 0.308 | 0.00895 | 0.004 | 34.41
2 | 0.371 | 0.00902 | 0.003 | 41.154
2.5 | 0.434 | 0.00854 | 0.003 | 50.858
3 | 0.497 | 0.00863 | 0.002 | 57.64
3.5 | 0.56 | 0.00874 | 0.002 | 64.064
4 | 0.623 | 0.00839 | 0.002 | 74.163
4.5 | 0.685 | 0.00855 | 0.001 | 80.055
5 | 0.746 | 0.00826 | 0.001 | 90.349
5.5 | 0.807 | 0.0085 | 0 | 94.958
6 | 0.868 | 0.00851 | 0 | 102.023
6.5 | 0.928 | 0.00973 | -0.001 | 95.31
7 | 0.986 | 0.01004 | -0.001 | 98.264
7.5 | 1.044 | 0.01042 | -0.001 | 100.172
8 | 1.101 | 0.01085 | -0.002 | 101.422
8.5 | 1.156 | 0.01186 | -0.002 | 97.468
9 | 1.208 | 0.01237 | -0.003 | 97.644
9.5 | 1.258 | 0.01294 | -0.003 | 97.259
10 | 1.305 | 0.01374 | -0.004 | 95.036
10.5 | 1.349 | 0.01472 | -0.004 | 91.644
11 | 1.388 | 0.01597 | -0.004 | 86.891
11.5 | 1.421 | 0.01759 | -0.005 | 80.829
12 | 1.45 | 0.0197 | -0.005 | 73.603
12.5 | 1.473 | 0.0225 | -0.006 | 65.435
13 | 1.489 | 0.02603 | -0.006 | 57.203
13.5 | 1.501 | 0.03035 | -0.006 | 49.451
14 | 1.509 | 0.03523 | -0.006 | 42.83
14.5 | 1.513 | 0.04081 | -0.007 | 37.075
15 | 1.512 | 0.04696 | -0.007 | 32.19
15.5 | 1.507 | 0.05342 | -0.007 | 28.203
16 | 1.497 | 0.06048 | -0.007 | 24.759
16.5 | 1.485 | 0.06773 | -0.008 | 21.922
17 | 1.467 | 0.07556 | -0.008 | 19.423
17.5 | 1.446 | 0.08363 | -0.008 | 17.295
18 | 1.42 | 0.09207 | -0.008 | 15.422
18.5 | 1.387 | 0.10084 | -0.009 | 13.757
19 | 1.35 | 0.10989 | -0.009 | 12.286
19.5 | 1.309 | 0.11945 | -0.009 | 10.956

## 62. Re 3M Mach 0.25 (2)
BIGFOIL.COM POLAR EXPORT
NACA23116
NACA23116 |  |  |  | Cl Max: | 1.561 | at alpha= | 16 | deg
XFOIL ncrit=9 |  |  |  | L/D Max: | 115.41 | at alpha= | 9.5 | deg
Re: | 3000000 |  |  | Cd Min: | 0.10959 | at alpha= | 20 | deg
Mach: | 0.25 |  |  | Cl=0 at alpha= | -0.91617 | deg
|  |  |  | @ Cl=0.1, Cd= | 0.0061354
|  |  |  | @ Cl=0.4, Cd= | 0.0063325
|  |  |  | @ Cl=0.6, Cd= | 0.0067676
alpha (deg) | Cl | Cd | Cm | Cl/Cd
-20 | -1.3038 | 0.08207 | -0.0527 | -15.8864
-19.5 | -1.3465 | 0.06961 | -0.059 | -19.3435
-19 | -1.3691 | 0.06021 | -0.063 | -22.7387
-18.5 | -1.3832 | 0.05224 | -0.0657 | -26.4778
-18 | -1.397 | 0.04483 | -0.0674 | -31.1622
-17.5 | -1.4059 | 0.03846 | -0.0679 | -36.5549
-17 | -1.4017 | 0.03376 | -0.067 | -41.5195
-16.5 | -1.3907 | 0.03 | -0.0653 | -46.3567
-16 | -1.3748 | 0.0269 | -0.0628 | -51.1078
-15.5 | -1.3549 | 0.02436 | -0.0598 | -55.6199
-15 | -1.3334 | 0.02216 | -0.0562 | -60.1715
-14.5 | -1.3081 | 0.0204 | -0.0523 | -64.1225
-14 | -1.2849 | 0.01877 | -0.0476 | -68.455
-13.5 | -1.2645 | 0.01729 | -0.0418 | -73.1348
-13 | -1.2396 | 0.01626 | -0.036 | -76.2362
-12.5 | -1.2183 | 0.01539 | -0.0292 | -79.1618
-12 | -1.1841 | 0.01461 | -0.0245 | -81.0472
-11.5 | -1.1229 | 0.01365 | -0.0249 | -82.2637
-11 | -1.0604 | 0.01281 | -0.0255 | -82.7791
-10.5 | -1.0045 | 0.01211 | -0.0246 | -82.948
-10 | -0.9412 | 0.01137 | -0.0252 | -82.7792
-9.5 | -0.8785 | 0.01071 | -0.0256 | -82.0261
-9 | -0.7912 | 0.01007 | -0.0312 | -78.57
-8.5 | -0.6984 | 0.00937 | -0.0382 | -74.5358
-8 | -0.6486 | 0.00909 | -0.0358 | -71.3531
-7.5 | -0.6157 | 0.00893 | -0.0299 | -68.9474
-7 | -0.5747 | 0.00881 | -0.0257 | -65.2327
-6.5 | -0.5328 | 0.00865 | -0.0218 | -61.5954
-6 | -0.4864 | 0.0085 | -0.0188 | -57.2235
-5.5 | -0.4379 | 0.00837 | -0.0163 | -52.3178
-5 | -0.389 | 0.00823 | -0.0139 | -47.2661
-4.5 | -0.3388 | 0.00809 | -0.0118 | -41.8789
-4 | -0.2882 | 0.00798 | -0.0098 | -36.1153
-3.5 | -0.2375 | 0.00785 | -0.0078 | -30.2548
-3 | -0.1874 | 0.00772 | -0.0058 | -24.2746
-2.5 | -0.141 | 0.00735 | -0.0031 | -19.1837
-2 | -0.1047 | 0.00659 | 0.0014 | -15.8877
-1.5 | -0.0575 | 0.00634 | 0.0039 | -9.0694
-1 | -0.0084 | 0.00622 | 0.0061 | -1.3505
-0.5 | 0.0417 | 0.00615 | 0.0081 | 6.7805
0 | 0.0924 | 0.00614 | 0.0099 | 15.0489
0.5 | 0.1424 | 0.00611 | 0.012 | 23.3061
1 | 0.1916 | 0.00607 | 0.0142 | 31.5651
1.5 | 0.2435 | 0.00613 | 0.0158 | 39.7227
2 | 0.295 | 0.0062 | 0.0176 | 47.5806
2.5 | 0.347 | 0.00624 | 0.0192 | 55.609
3 | 0.3984 | 0.00633 | 0.021 | 62.9384
3.5 | 0.4489 | 0.00641 | 0.023 | 70.0312
4 | 0.4999 | 0.00651 | 0.0249 | 76.7896
4.5 | 0.5501 | 0.00662 | 0.027 | 83.0967
5 | 0.6008 | 0.00677 | 0.0289 | 88.7445
5.5 | 0.6528 | 0.00694 | 0.0306 | 94.0634
6 | 0.7065 | 0.00716 | 0.0319 | 98.6732
6.5 | 0.7669 | 0.00741 | 0.0317 | 103.4953
7 | 0.8387 | 0.00777 | 0.029 | 107.9408
7.5 | 0.9068 | 0.00818 | 0.0271 | 110.8557
8 | 0.9815 | 0.00858 | 0.0239 | 114.3939
8.5 | 1.0393 | 0.00905 | 0.0242 | 114.8398
9.5 | 1.1691 | 0.01013 | 0.0218 | 115.4097
10 | 1.2304 | 0.01075 | 0.0212 | 114.4558
10.5 | 1.2814 | 0.0114 | 0.0227 | 112.4035
11 | 1.3433 | 0.01214 | 0.0218 | 110.6507
11.5 | 1.4018 | 0.01294 | 0.0214 | 108.3308
12 | 1.4574 | 0.01387 | 0.0214 | 105.0757
13 | 1.4882 | 0.01587 | 0.0355 | 93.7744
13.5 | 1.5062 | 0.01714 | 0.0413 | 87.8763
14 | 1.5221 | 0.01884 | 0.0465 | 80.7909
14.5 | 1.5349 | 0.02104 | 0.0509 | 72.9515
15 | 1.5462 | 0.02378 | 0.0544 | 65.021
15.5 | 1.5571 | 0.02699 | 0.0567 | 57.6917
16 | 1.561 | 0.03115 | 0.0582 | 50.1124
16.5 | 1.5573 | 0.0364 | 0.0587 | 42.783
17 | 1.5495 | 0.04248 | 0.0582 | 36.476
17.5 | 1.5311 | 0.05002 | 0.0567 | 30.6098
18 | 1.4987 | 0.05946 | 0.0538 | 25.2052
18.5 | 1.4613 | 0.06989 | 0.0501 | 20.9086
19 | 1.4133 | 0.08202 | 0.0451 | 17.2312
19.5 | 1.3557 | 0.09585 | 0.0389 | 14.144
20 | 1.303 | 0.10959 | 0.0323 | 11.8898

## 63. Re 3M Mach 0.50 (1)
BIGFOIL.COM POLAR EXPORT
NACA23116
NACA23116 |  |  |  | Cl Max: | 1.306 | at alpha= | 10 | deg
JavaFoil+Calcfoil stall+Eppler ext transition |  |  |  | L/D Max: | 88.312 | at alpha= | 7 | deg
Re: | 3000000 |  |  | Cd Min: | 0.00806 | at alpha= | 1 | deg
Mach: | 0.5 |  |  | Cl=0 at alpha= | -0.91549 | deg
|  |  |  | @ Cl=0.1, Cd= | 0.0083985
|  |  |  | @ Cl=0.4, Cd= | 0.0085462
|  |  |  | @ Cl=0.6, Cd= | 0.0081833
alpha (deg) | Cl | Cd | Cm | Cl/Cd
-20 | -1.051 | 0.17307 | 0.013 | -6.074
-19.5 | -1.026 | 0.15525 | 0.013 | -6.609
-19 | -0.997 | 0.15939 | 0.012 | -6.256
-18.5 | -0.971 | 0.15487 | 0.012 | -6.267
-18 | -0.943 | 0.15151 | 0.012 | -6.223
-17.5 | -0.916 | 0.14716 | 0.011 | -6.226
-17 | -0.89 | 0.14146 | 0.011 | -6.289
-16.5 | -0.862 | 0.13809 | 0.011 | -6.24
-16 | -0.835 | 0.13385 | 0.011 | -6.237
-15.5 | -0.807 | 0.12065 | 0.01 | -6.689
-15 | -0.78 | 0.1074 | 0.01 | -7.265
-14.5 | -0.752 | 0.11634 | 0.01 | -6.464
-14 | -0.725 | 0.09993 | 0.009 | -7.256
-13.5 | -0.697 | 0.10939 | 0.009 | -6.374
-13 | -0.67 | 0.09162 | 0.009 | -7.316
-12.5 | -0.642 | 0.09812 | 0.008 | -6.546
-12 | -0.615 | 0.08279 | 0.008 | -7.434
-11.5 | -0.587 | 0.08555 | 0.008 | -6.864
-11 | -0.561 | 0.07432 | 0.008 | -7.544
-10.5 | -0.533 | 0.07237 | 0.007 | -7.364
-10 | -0.505 | 0.07081 | 0.007 | -7.135
-9.5 | -0.479 | 0.06538 | 0.008 | -7.333
-9 | -0.804 | 0.02117 | 0.013 | -37.947
-8.5 | -0.872 | 0.01546 | 0.013 | -56.38
-8 | -0.865 | 0.01423 | 0.013 | -60.803
-7.5 | -0.836 | 0.01334 | 0.012 | -62.665
-7 | -0.794 | 0.01266 | 0.012 | -62.68
-6.5 | -0.744 | 0.01211 | 0.012 | -61.413
-6 | -0.688 | 0.01162 | 0.011 | -59.248
-5.5 | -0.628 | 0.01121 | 0.011 | -56.056
-5 | -0.565 | 0.01087 | 0.01 | -52.008
-4.5 | -0.5 | 0.00948 | 0.01 | -52.739
-4 | -0.433 | 0.00979 | 0.009 | -44.237
-3.5 | -0.365 | 0.00958 | 0.009 | -38.039
-3 | -0.295 | 0.00961 | 0.008 | -30.723
-2.5 | -0.225 | 0.0094 | 0.008 | -23.935
-2 | -0.155 | 0.00814 | 0.008 | -18.99
-1.5 | -0.083 | 0.00817 | 0.007 | -10.211
-1 | -0.012 | 0.00865 | 0.007 | -1.396
-0.5 | 0.059 | 0.00837 | 0.006 | 7.083
0 | 0.131 | 0.00842 | 0.006 | 15.502
0.5 | 0.202 | 0.00843 | 0.005 | 23.915
1 | 0.272 | 0.00806 | 0.005 | 33.806
1.5 | 0.343 | 0.00849 | 0.004 | 40.4
2 | 0.414 | 0.00856 | 0.004 | 48.298
2.5 | 0.484 | 0.00819 | 0.003 | 59.015
3 | 0.553 | 0.00834 | 0.003 | 66.307
3.5 | 0.622 | 0.00811 | 0.002 | 76.682
4 | 0.691 | 0.00928 | 0.002 | 74.411
4.5 | 0.759 | 0.00979 | 0.001 | 77.517
5 | 0.825 | 0.01012 | 0.001 | 81.589
5.5 | 0.891 | 0.01047 | 0 | 85.071
6 | 0.955 | 0.01096 | 0 | 87.177
6.5 | 1.018 | 0.01153 | -0.001 | 88.243
7 | 1.077 | 0.0122 | -0.001 | 88.312
7.5 | 1.134 | 0.01306 | -0.002 | 86.845
8 | 1.186 | 0.01413 | -0.002 | 83.927
8.5 | 1.232 | 0.01571 | -0.003 | 78.413
9 | 1.269 | 0.01768 | -0.003 | 71.794
9.5 | 1.295 | 0.02098 | -0.003 | 61.72
10 | 1.306 | 0.02531 | -0.004 | 51.607
10.5 | 1.299 | 0.03182 | -0.004 | 40.818
11 | 1.269 | 0.04122 | -0.004 | 30.782
11.5 | 1.2 | 0.05399 | -0.005 | 22.231
12 | 0.992 | 0.07438 | -0.005 | 13.338
12.5 | 0.789 | 0.0839 | -0.005 | 9.402
13 | 0.805 | 0.10094 | -0.005 | 7.974
13.5 | 0.807 | 0.11227 | -0.004 | 7.187
14 | 0.836 | 0.1193 | -0.004 | 7.006
14.5 | 0.865 | 0.1239 | -0.005 | 6.98
15 | 0.894 | 0.12931 | -0.005 | 6.913

## 64. Re 3M Mach 0.50 (2)
BIGFOIL.COM POLAR EXPORT
NACA23116
NACA23116 |  |  |  | Cl Max: | 1.4806 | at alpha= | 12 | deg
XFOIL ncrit=9 |  |  |  | L/D Max: | 105.244 | at alpha= | 7.5 | deg
Re: | 3000000 |  |  | Cd Min: | 0.14469 | at alpha= | -15.5 | deg
Mach: | 0.5 |  |  | Cl=0 at alpha= | -0.95278 | deg
|  |  |  | @ Cl=0.1, Cd= | 0.0066523
|  |  |  | @ Cl=0.4, Cd= | 0.0068214
|  |  |  | @ Cl=0.6, Cd= | 0.0072748
alpha (deg) | Cl | Cd | Cm | Cl/Cd
-15.5 | -0.5953 | 0.14469 | -0.0158 | -4.1143
-15 | -0.6624 | 0.12337 | -0.0287 | -5.3692
-14.5 | -0.6872 | 0.11068 | -0.036 | -6.2089
-14 | -0.7199 | 0.0974 | -0.0436 | -7.3912
-13.5 | -0.765 | 0.08274 | -0.0517 | -9.2458
-13 | -0.7983 | 0.06984 | -0.0593 | -11.4304
-12.5 | -0.8319 | 0.05802 | -0.0662 | -14.3382
-12 | -0.8698 | 0.04712 | -0.0717 | -18.4593
-11.5 | -0.9099 | 0.0377 | -0.0739 | -24.1353
-11 | -0.9529 | 0.02978 | -0.0717 | -31.998
-10.5 | -0.9763 | 0.02455 | -0.0654 | -39.7678
-10 | -0.9603 | 0.01952 | -0.0627 | -49.1957
-9.5 | -0.9267 | 0.01603 | -0.0587 | -57.8104
-9 | -0.8679 | 0.01365 | -0.0567 | -63.5824
-8.5 | -0.7503 | 0.01179 | -0.0644 | -63.6387
-8 | -0.6521 | 0.01077 | -0.0683 | -60.5478
-7.5 | -0.6207 | 0.01035 | -0.0596 | -59.971
-7 | -0.5833 | 0.01 | -0.0519 | -58.33
-6.5 | -0.5447 | 0.00964 | -0.0446 | -56.5041
-6 | -0.5003 | 0.00933 | -0.0384 | -53.6227
-5.5 | -0.4565 | 0.00908 | -0.0322 | -50.2753
-5 | -0.4107 | 0.0089 | -0.0265 | -46.1461
-4.5 | -0.3582 | 0.00872 | -0.0222 | -41.078
-4 | -0.3043 | 0.00855 | -0.0183 | -35.5906
-3.5 | -0.2493 | 0.00841 | -0.0148 | -29.6433
-3 | -0.1941 | 0.00831 | -0.0115 | -23.3574
-2.5 | -0.1394 | 0.00817 | -0.0082 | -17.0624
-2 | -0.093 | 0.00771 | -0.0035 | -12.0623
-1.5 | -0.0578 | 0.00692 | 0.003 | -8.3526
-1 | -0.0051 | 0.00674 | 0.0065 | -0.75668
-0.5 | 0.0489 | 0.00668 | 0.0098 | 7.3204
0 | 0.1043 | 0.00665 | 0.0127 | 15.6842
0.5 | 0.1606 | 0.00665 | 0.0156 | 24.1504
1 | 0.2147 | 0.00661 | 0.0188 | 32.4811
1.5 | 0.2726 | 0.00664 | 0.0215 | 41.0542
2 | 0.3304 | 0.00673 | 0.0241 | 49.0936
2.5 | 0.3867 | 0.0068 | 0.0272 | 56.8676
3 | 0.4425 | 0.00689 | 0.0304 | 64.2235
3.5 | 0.4974 | 0.00701 | 0.0339 | 70.9558
4 | 0.5506 | 0.00714 | 0.0378 | 77.1148
4.5 | 0.6019 | 0.00728 | 0.0422 | 82.6786
5 | 0.6485 | 0.00744 | 0.0477 | 87.164
5.5 | 0.7003 | 0.00767 | 0.0522 | 91.3038
6 | 0.7697 | 0.00805 | 0.0532 | 95.6149
6.5 | 0.8583 | 0.00858 | 0.0505 | 100.035
7 | 0.9459 | 0.00912 | 0.0484 | 103.7171
7.5 | 1.0335 | 0.00982 | 0.0464 | 105.2444
8 | 1.1003 | 0.01054 | 0.0486 | 104.3928
8.5 | 1.1779 | 0.01136 | 0.0489 | 103.6884
9 | 1.2485 | 0.01236 | 0.0504 | 101.0113
9.5 | 1.3153 | 0.01356 | 0.0523 | 96.9985
10 | 1.3854 | 0.01504 | 0.0532 | 92.1144
10.5 | 1.4499 | 0.01696 | 0.0543 | 85.4894
11 | 1.4625 | 0.01914 | 0.0623 | 76.4107
11.5 | 1.4738 | 0.02198 | 0.0688 | 67.0519
12 | 1.4806 | 0.0258 | 0.0736 | 57.3876
12.5 | 1.4796 | 0.03078 | 0.0767 | 48.0702
13 | 1.4629 | 0.0374 | 0.0779 | 39.115
13.5 | 1.4313 | 0.04559 | 0.0772 | 31.395
14 | 1.3754 | 0.05615 | 0.0742 | 24.4951
14.5 | 1.3131 | 0.06778 | 0.0696 | 19.373
15 | 1.2463 | 0.08042 | 0.0637 | 15.4974
15.5 | 1.1838 | 0.09338 | 0.0569 | 12.6772
16 | 1.134 | 0.10575 | 0.0502 | 10.7234
16.5 | 1.1004 | 0.11695 | 0.0441 | 9.4091
17 | 1.0703 | 0.1283 | 0.0376 | 8.3422

## 65. Re 4M Mach 0.00 (1)
BIGFOIL.COM POLAR EXPORT
NACA23116
NACA23116 |  |  |  | Cl Max: | 1.604 | at alpha= | 17 | deg
JavaFoil+Calcfoil stall+Eppler ext transition |  |  |  | L/D Max: | 114.551 | at alpha= | 7 | deg
Re: | 4000000 |  |  | Cd Min: | 0.00817 | at alpha= | 5 | deg
Mach: | 0 |  |  | Cl=0 at alpha= | -0.91803 | deg
|  |  |  | @ Cl=0.1, Cd= | 0.0085695
|  |  |  | @ Cl=0.4, Cd= | 0.0085528
|  |  |  | @ Cl=0.6, Cd= | 0.0083682
alpha (deg) | Cl | Cd | Cm | Cl/Cd
-20 | -1.11 | 0.13277 | 0.013 | -8.359
-19.5 | -1.128 | 0.1204 | 0.013 | -9.368
-19 | -1.152 | 0.10359 | 0.014 | -11.121
-18.5 | -1.177 | 0.08649 | 0.014 | -13.614
-18 | -1.2 | 0.07125 | 0.015 | -16.845
-17.5 | -1.226 | 0.05578 | 0.015 | -21.983
-17 | -1.249 | 0.04375 | 0.015 | -28.542
-16.5 | -1.265 | 0.03529 | 0.016 | -35.841
-16 | -1.277 | 0.0289 | 0.016 | -44.191
-15.5 | -1.282 | 0.02466 | 0.016 | -51.992
-15 | -1.281 | 0.0217 | 0.015 | -59.053
-14.5 | -1.275 | 0.01948 | 0.015 | -65.452
-14 | -1.264 | 0.01787 | 0.015 | -70.708
-13.5 | -1.248 | 0.01663 | 0.015 | -75.025
-13 | -1.227 | 0.01561 | 0.015 | -78.607
-12.5 | -1.202 | 0.01477 | 0.014 | -81.392
-12 | -1.174 | 0.01404 | 0.014 | -83.565
-11.5 | -1.141 | 0.01344 | 0.014 | -84.896
-11 | -1.105 | 0.0129 | 0.013 | -85.597
-10.5 | -1.065 | 0.0124 | 0.013 | -85.901
-10 | -1.023 | 0.01198 | 0.013 | -85.401
-9.5 | -0.979 | 0.01158 | 0.012 | -84.52
-9 | -0.933 | 0.01123 | 0.012 | -83.005
-8.5 | -0.884 | 0.01092 | 0.012 | -80.951
-8 | -0.833 | 0.00943 | 0.011 | -88.314
-7.5 | -0.78 | 0.00975 | 0.011 | -80.004
-7 | -0.726 | 0.00953 | 0.01 | -76.242
-6.5 | -0.671 | 0.00988 | 0.01 | -67.881
-6 | -0.614 | 0.00971 | 0.01 | -63.271
-5.5 | -0.556 | 0.00951 | 0.009 | -58.5
-5 | -0.498 | 0.00995 | 0.009 | -50.014
-4.5 | -0.438 | 0.00976 | 0.009 | -44.903
-4 | -0.378 | 0.00965 | 0.008 | -39.22
-3.5 | -0.318 | 0.01009 | 0.008 | -31.522
-3 | -0.257 | 0.00953 | 0.007 | -26.969
-2.5 | -0.196 | 0.00832 | 0.007 | -23.518
-2 | -0.134 | 0.00833 | 0.007 | -16.116
-1.5 | -0.072 | 0.0083 | 0.006 | -8.721
-1 | -0.01 | 0.0084 | 0.006 | -1.247
-0.5 | 0.051 | 0.00853 | 0.005 | 6.033
0 | 0.113 | 0.00858 | 0.005 | 13.218
0.5 | 0.175 | 0.00905 | 0.004 | 19.345
1 | 0.237 | 0.00903 | 0.004 | 26.215
1.5 | 0.298 | 0.00902 | 0.004 | 33.091
2 | 0.36 | 0.00852 | 0.003 | 42.22
2.5 | 0.421 | 0.00857 | 0.003 | 49.141
3 | 0.482 | 0.00863 | 0.002 | 55.857
3.5 | 0.543 | 0.00877 | 0.002 | 61.934
4 | 0.604 | 0.00834 | 0.002 | 72.416
4.5 | 0.664 | 0.00848 | 0.001 | 78.318
5 | 0.724 | 0.00817 | 0.001 | 88.677
5.5 | 0.784 | 0.00859 | 0 | 91.267
6 | 0.843 | 0.00833 | 0 | 101.129
6.5 | 0.901 | 0.00856 | -0.001 | 105.345
7 | 0.959 | 0.00837 | -0.001 | 114.551
7.5 | 1.016 | 0.00983 | -0.001 | 103.425
8 | 1.072 | 0.01013 | -0.002 | 105.853
8.5 | 1.127 | 0.0108 | -0.002 | 104.397
9 | 1.181 | 0.0111 | -0.003 | 106.393
9.5 | 1.232 | 0.01161 | -0.003 | 106.133
10 | 1.282 | 0.01213 | -0.004 | 105.652
10.5 | 1.328 | 0.01279 | -0.004 | 103.813
11 | 1.372 | 0.0136 | -0.004 | 100.884
11.5 | 1.412 | 0.01459 | -0.005 | 96.792
12 | 1.449 | 0.01584 | -0.005 | 91.437
12.5 | 1.481 | 0.01742 | -0.005 | 85.027
13 | 1.508 | 0.01944 | -0.006 | 77.579
13.5 | 1.532 | 0.02188 | -0.006 | 70.016
14 | 1.552 | 0.02483 | -0.006 | 62.479
14.5 | 1.568 | 0.0284 | -0.007 | 55.209
15 | 1.581 | 0.03231 | -0.007 | 48.92
15.5 | 1.59 | 0.03681 | -0.007 | 43.189
16 | 1.597 | 0.04158 | -0.008 | 38.412
16.5 | 1.602 | 0.04692 | -0.008 | 34.133
17 | 1.604 | 0.05257 | -0.008 | 30.508
17.5 | 1.604 | 0.05843 | -0.008 | 27.452
18 | 1.601 | 0.06467 | -0.009 | 24.754
18.5 | 1.594 | 0.07119 | -0.009 | 22.395
19 | 1.586 | 0.07794 | -0.009 | 20.342
19.5 | 1.575 | 0.08485 | -0.009 | 18.559
20 | 1.562 | 0.09202 | -0.01 | 16.972

## 66. Re 4M Mach 0.00 (2)
BIGFOIL.COM POLAR EXPORT
NACA23116
NACA23116 |  |  |  | Cl Max: | 1.6493 | at alpha= | 18 | deg
XFOIL ncrit=9 |  |  |  | L/D Max: | 125.826 | at alpha= | 9.5 | deg
Re: | 4000000 |  |  | Cd Min: | 0.05711 | at alpha= | 20 | deg
Mach: | 0 |  |  | Cl=0 at alpha= | -0.9268 | deg
|  |  |  | @ Cl=0.1, Cd= | 0.0058647
|  |  |  | @ Cl=0.4, Cd= | 0.0059535
|  |  |  | @ Cl=0.6, Cd= | 0.0062978
alpha (deg) | Cl | Cd | Cm | Cl/Cd
-20 | -1.5851 | 0.03541 | -0.0578 | -44.7642
-19.5 | -1.5723 | 0.0321 | -0.0569 | -48.9813
-19 | -1.556 | 0.0293 | -0.0556 | -53.1058
-18.5 | -1.5373 | 0.02684 | -0.0539 | -57.2765
-18 | -1.5217 | 0.02435 | -0.0516 | -62.4928
-17.5 | -1.5021 | 0.0223 | -0.0489 | -67.3587
-17 | -1.4795 | 0.02059 | -0.046 | -71.8553
-16.5 | -1.4541 | 0.01918 | -0.043 | -75.8133
-16 | -1.4269 | 0.01798 | -0.0398 | -79.3604
-15.5 | -1.3981 | 0.01697 | -0.0363 | -82.3866
-15 | -1.3697 | 0.01608 | -0.0325 | -85.1803
-14.5 | -1.3421 | 0.01533 | -0.0281 | -87.5473
-14 | -1.3204 | 0.01451 | -0.0224 | -90.9993
-13.5 | -1.3026 | 0.01388 | -0.0156 | -93.8473
-13 | -1.2558 | 0.01326 | -0.0144 | -94.7059
-12.5 | -1.1979 | 0.01266 | -0.0154 | -94.6209
-12 | -1.1382 | 0.0121 | -0.0166 | -94.0661
-11.5 | -1.0878 | 0.01144 | -0.0159 | -95.0874
-11 | -1.0325 | 0.01089 | -0.016 | -94.8118
-10.5 | -0.97 | 0.01038 | -0.0177 | -93.4489
-10 | -0.9049 | 0.00981 | -0.0198 | -92.2426
-9.5 | -0.8211 | 0.00927 | -0.026 | -88.5761
-9 | -0.7414 | 0.00879 | -0.0313 | -84.3458
-8.5 | -0.7009 | 0.00861 | -0.0279 | -81.4053
-8 | -0.6606 | 0.00848 | -0.0244 | -77.9009
-7.5 | -0.6199 | 0.00831 | -0.021 | -74.5969
-7 | -0.5761 | 0.00823 | -0.0182 | -70
-6.5 | -0.532 | 0.00811 | -0.0155 | -65.598
-6 | -0.4842 | 0.00797 | -0.0136 | -60.7528
-5.5 | -0.4357 | 0.00787 | -0.0118 | -55.3621
-5 | -0.3865 | 0.00773 | -0.0101 | -50
-4.5 | -0.3372 | 0.00764 | -0.0085 | -44.1361
-4 | -0.2871 | 0.00754 | -0.007 | -38.0769
-3.5 | -0.2368 | 0.00744 | -0.0056 | -31.828
-3 | -0.1871 | 0.00735 | -0.004 | -25.4558
-2.5 | -0.1388 | 0.00712 | -0.0022 | -19.4944
-1.5 | -0.055 | 0.00615 | 0.0037 | -8.9431
-1 | -0.0071 | 0.00601 | 0.0056 | -1.1814
-0.5 | 0.0414 | 0.00592 | 0.0074 | 6.9932
0 | 0.0912 | 0.00587 | 0.0089 | 15.5366
0.5 | 0.1407 | 0.00584 | 0.0105 | 24.0925
1 | 0.1894 | 0.00578 | 0.0122 | 32.7682
1.5 | 0.2396 | 0.00579 | 0.0137 | 41.3817
2 | 0.2906 | 0.00584 | 0.0149 | 49.7603
2.5 | 0.3417 | 0.00591 | 0.0162 | 57.8173
3 | 0.3925 | 0.00594 | 0.0175 | 66.0774
3.5 | 0.4426 | 0.00603 | 0.0189 | 73.3997
4 | 0.4926 | 0.00607 | 0.0204 | 81.1532
4.5 | 0.5419 | 0.0062 | 0.022 | 87.4032
5 | 0.591 | 0.00627 | 0.0236 | 94.2584
5.5 | 0.6395 | 0.00642 | 0.0253 | 99.6106
6 | 0.6895 | 0.00656 | 0.0267 | 105.1067
6.5 | 0.7399 | 0.00675 | 0.0279 | 109.6148
7 | 0.7942 | 0.00696 | 0.0282 | 114.1092
7.5 | 0.859 | 0.00729 | 0.0261 | 117.8326
8 | 0.9253 | 0.00761 | 0.0236 | 121.59
8.5 | 0.9964 | 0.00802 | 0.0199 | 124.2394
9 | 1.0514 | 0.00843 | 0.0197 | 124.7212
9.5 | 1.1123 | 0.00884 | 0.0183 | 125.8258
10 | 1.1725 | 0.00933 | 0.0168 | 125.6699
10.5 | 1.2304 | 0.0099 | 0.0158 | 124.2828
11 | 1.2833 | 0.01051 | 0.0157 | 122.1028
11.5 | 1.3349 | 0.01114 | 0.0157 | 119.8294
12 | 1.3904 | 0.01181 | 0.0148 | 117.7307
12.5 | 1.4437 | 0.0125 | 0.0142 | 115.496
13 | 1.4937 | 0.01332 | 0.0139 | 112.1396
13.5 | 1.5219 | 0.01399 | 0.0181 | 108.7848
14 | 1.5354 | 0.01481 | 0.0248 | 103.6732
14.5 | 1.5517 | 0.01584 | 0.0304 | 97.9609
15 | 1.5689 | 0.0171 | 0.0352 | 91.7485
15.5 | 1.5865 | 0.01856 | 0.0393 | 85.4795
16 | 1.6044 | 0.02028 | 0.0426 | 79.1124
16.5 | 1.6191 | 0.02248 | 0.0454 | 72.024
17 | 1.6335 | 0.02499 | 0.0474 | 65.3661
17.5 | 1.6408 | 0.0283 | 0.0491 | 57.9788
18 | 1.6493 | 0.03186 | 0.0499 | 51.7671
18.5 | 1.6474 | 0.03668 | 0.0501 | 44.9128
19 | 1.6438 | 0.04203 | 0.0496 | 39.1102
19.5 | 1.6317 | 0.04864 | 0.0482 | 33.5465
20 | 1.6063 | 0.05711 | 0.0459 | 28.1264

## 67. Re 4M Mach 0.10 (1)
BIGFOIL.COM POLAR EXPORT
NACA23116
NACA23116 |  |  |  | Cl Max: | 1.589 | at alpha= | 16.5 | deg
JavaFoil+Calcfoil stall+Eppler ext transition |  |  |  | L/D Max: | 114.442 | at alpha= | 7 | deg
Re: | 4000000 |  |  | Cd Min: | 0.0082 | at alpha= | 5 | deg
Mach: | 0.1 |  |  | Cl=0 at alpha= | -0.9127 | deg
|  |  |  | @ Cl=0.1, Cd= | 0.0085587
|  |  |  | @ Cl=0.4, Cd= | 0.0085912
|  |  |  | @ Cl=0.6, Cd= | 0.0083774
alpha (deg) | Cl | Cd | Cm | Cl/Cd
-20 | -1.064 | 0.14024 | 0.012 | -7.59
-19.5 | -1.081 | 0.13107 | 0.013 | -8.248
-19 | -1.098 | 0.1205 | 0.013 | -9.116
-18.5 | -1.127 | 0.10126 | 0.014 | -11.132
-18 | -1.153 | 0.08363 | 0.014 | -13.791
-17.5 | -1.181 | 0.06674 | 0.015 | -17.692
-17 | -1.208 | 0.05176 | 0.015 | -23.339
-16.5 | -1.23 | 0.04079 | 0.015 | -30.16
-16 | -1.249 | 0.03228 | 0.016 | -38.685
-15.5 | -1.259 | 0.0268 | 0.016 | -46.995
-15 | -1.263 | 0.02301 | 0.015 | -54.912
-14.5 | -1.262 | 0.02034 | 0.015 | -62.026
-14 | -1.254 | 0.01846 | 0.015 | -67.915
-13.5 | -1.24 | 0.01707 | 0.015 | -72.635
-13 | -1.222 | 0.01593 | 0.015 | -76.674
-12.5 | -1.199 | 0.01503 | 0.014 | -79.769
-12 | -1.172 | 0.01425 | 0.014 | -82.207
-11.5 | -1.14 | 0.01362 | 0.014 | -83.734
-11 | -1.105 | 0.01305 | 0.013 | -84.671
-10.5 | -1.066 | 0.01255 | 0.013 | -84.964
-10 | -1.025 | 0.0121 | 0.013 | -84.729
-9.5 | -0.981 | 0.01167 | 0.012 | -84.079
-9 | -0.935 | 0.01131 | 0.012 | -82.662
-8.5 | -0.887 | 0.01099 | 0.012 | -80.707
-8 | -0.836 | 0.00949 | 0.011 | -88.111
-7.5 | -0.783 | 0.00982 | 0.011 | -79.79
-7 | -0.729 | 0.00957 | 0.011 | -76.199
-6.5 | -0.674 | 0.00938 | 0.01 | -71.852
-6 | -0.617 | 0.00973 | 0.01 | -63.372
-5.5 | -0.559 | 0.00959 | 0.009 | -58.276
-5 | -0.5 | 0.00999 | 0.009 | -50.056
-4.5 | -0.441 | 0.00983 | 0.009 | -44.807
-4 | -0.38 | 0.00968 | 0.008 | -39.276
-3.5 | -0.32 | 0.01014 | 0.008 | -31.519
-3 | -0.258 | 0.00953 | 0.007 | -27.092
-2.5 | -0.197 | 0.00832 | 0.007 | -23.648
-2 | -0.135 | 0.00832 | 0.007 | -16.205
-1.5 | -0.073 | 0.0083 | 0.006 | -8.769
-1 | -0.011 | 0.0084 | 0.006 | -1.254
-0.5 | 0.052 | 0.00852 | 0.005 | 6.068
0 | 0.114 | 0.00857 | 0.005 | 13.295
0.5 | 0.176 | 0.00905 | 0.004 | 19.445
1 | 0.238 | 0.00904 | 0.004 | 26.344
1.5 | 0.3 | 0.00858 | 0.004 | 34.942
2 | 0.362 | 0.00856 | 0.003 | 42.258
2.5 | 0.423 | 0.00861 | 0.003 | 49.171
3 | 0.485 | 0.00867 | 0.002 | 55.88
3.5 | 0.546 | 0.00828 | 0.002 | 65.884
4 | 0.607 | 0.00839 | 0.002 | 72.279
4.5 | 0.667 | 0.00854 | 0.001 | 78.156
5 | 0.728 | 0.0082 | 0.001 | 88.688
5.5 | 0.787 | 0.00863 | 0 | 91.229
6 | 0.847 | 0.00837 | 0 | 101.111
6.5 | 0.906 | 0.0086 | -0.001 | 105.355
7 | 0.964 | 0.00842 | -0.001 | 114.442
7.5 | 1.021 | 0.00989 | -0.001 | 103.232
8 | 1.077 | 0.01022 | -0.002 | 105.42
8.5 | 1.132 | 0.0109 | -0.002 | 103.877
9 | 1.185 | 0.01121 | -0.003 | 105.756
9.5 | 1.237 | 0.0117 | -0.003 | 105.674
10 | 1.286 | 0.01229 | -0.004 | 104.616
10.5 | 1.332 | 0.01299 | -0.004 | 102.587
11 | 1.376 | 0.01383 | -0.004 | 99.426
11.5 | 1.415 | 0.0149 | -0.005 | 94.962
12 | 1.45 | 0.01623 | -0.005 | 89.346
12.5 | 1.482 | 0.01791 | -0.005 | 82.723
13 | 1.508 | 0.02008 | -0.006 | 75.098
13.5 | 1.53 | 0.02272 | -0.006 | 67.322
14 | 1.548 | 0.02591 | -0.006 | 59.731
14.5 | 1.563 | 0.02961 | -0.007 | 52.774
15 | 1.573 | 0.0339 | -0.007 | 46.414
15.5 | 1.581 | 0.03858 | -0.007 | 40.979
16 | 1.586 | 0.04364 | -0.008 | 36.35
16.5 | 1.589 | 0.04923 | -0.008 | 32.269
17 | 1.589 | 0.05502 | -0.008 | 28.881
17.5 | 1.586 | 0.06127 | -0.008 | 25.893
18 | 1.581 | 0.06785 | -0.009 | 23.297
18.5 | 1.571 | 0.07465 | -0.009 | 21.049
19 | 1.56 | 0.08143 | -0.009 | 19.155
19.5 | 1.546 | 0.0886 | -0.009 | 17.447
20 | 1.529 | 0.09612 | -0.009 | 15.912

## 68. Re 4M Mach 0.10 (2)
BIGFOIL.COM POLAR EXPORT
NACA23116
NACA23116 |  |  |  | Cl Max: | 1.6397 | at alpha= | 18 | deg
XFOIL ncrit=9 |  |  |  | L/D Max: | 125.224 | at alpha= | 9.5 | deg
Re: | 4000000 |  |  | Cd Min: | 0.06316 | at alpha= | 20 | deg
Mach: | 0.1 |  |  | Cl=0 at alpha= | -0.92638 | deg
|  |  |  | @ Cl=0.1, Cd= | 0.0058867
|  |  |  | @ Cl=0.4, Cd= | 0.0059707
|  |  |  | @ Cl=0.6, Cd= | 0.0063183
alpha (deg) | Cl | Cd | Cm | Cl/Cd
-20 | -1.575 | 0.03834 | -0.0602 | -41.0798
-19.5 | -1.5657 | 0.03448 | -0.0596 | -45.4089
-19 | -1.5519 | 0.03122 | -0.0585 | -49.7085
-18.5 | -1.5352 | 0.02843 | -0.057 | -53.9993
-18 | -1.5136 | 0.02617 | -0.0552 | -57.8372
-17.5 | -1.4982 | 0.02366 | -0.0525 | -63.3221
-17 | -1.4788 | 0.02159 | -0.0495 | -68.4947
-16.5 | -1.4548 | 0.01997 | -0.0464 | -72.8493
-16 | -1.4283 | 0.01862 | -0.0431 | -76.7078
-15.5 | -1.4002 | 0.01748 | -0.0395 | -80.103
-15 | -1.3721 | 0.01649 | -0.0356 | -83.208
-14.5 | -1.3441 | 0.01567 | -0.0312 | -85.7754
-14 | -1.3191 | 0.0149 | -0.026 | -88.5302
-13.5 | -1.3008 | 0.01413 | -0.0193 | -92.0594
-13 | -1.263 | 0.01349 | -0.0162 | -93.6249
-12.5 | -1.2048 | 0.01284 | -0.017 | -93.8318
-12 | -1.1445 | 0.01227 | -0.0181 | -93.2763
-11.5 | -1.0918 | 0.0116 | -0.0177 | -94.1207
-11 | -1.0379 | 0.01101 | -0.0174 | -94.2688
-10.5 | -0.9741 | 0.01047 | -0.019 | -93.0372
-10 | -0.9105 | 0.00991 | -0.0207 | -91.8769
-9.5 | -0.8257 | 0.00934 | -0.0269 | -88.4047
-9 | -0.7423 | 0.00885 | -0.0328 | -83.8757
-8.5 | -0.703 | 0.00866 | -0.029 | -81.1778
-8 | -0.6628 | 0.00853 | -0.0253 | -77.7022
-7.5 | -0.6222 | 0.00836 | -0.0218 | -74.4258
-7 | -0.5785 | 0.00826 | -0.0188 | -70.0363
-6.5 | -0.534 | 0.00814 | -0.0161 | -65.602
-6 | -0.486 | 0.00801 | -0.0141 | -60.6742
-5.5 | -0.4376 | 0.00789 | -0.0122 | -55.4626
-5 | -0.3881 | 0.00775 | -0.0105 | -50.0774
-4.5 | -0.3385 | 0.00766 | -0.0088 | -44.1906
-4 | -0.2883 | 0.00756 | -0.0072 | -38.1349
-3.5 | -0.2376 | 0.00746 | -0.0058 | -31.8499
-3 | -0.1877 | 0.00737 | -0.0042 | -25.4681
-2.5 | -0.1389 | 0.00716 | -0.0024 | -19.3994
-2 | -0.1005 | 0.0065 | 0.0013 | -15.4615
-1.5 | -0.0551 | 0.00617 | 0.0037 | -8.9303
-1 | -0.0072 | 0.00603 | 0.0057 | -1.194
-0.5 | 0.0417 | 0.00593 | 0.0074 | 7.032
0 | 0.0918 | 0.00589 | 0.009 | 15.5857
0.5 | 0.1414 | 0.00587 | 0.0106 | 24.0886
1 | 0.1903 | 0.0058 | 0.0124 | 32.8103
1.5 | 0.2408 | 0.00581 | 0.0139 | 41.4458
2 | 0.2923 | 0.00585 | 0.0151 | 49.9658
2.5 | 0.3434 | 0.00593 | 0.0165 | 57.9089
3 | 0.3946 | 0.00596 | 0.0178 | 66.2081
3.5 | 0.4449 | 0.00606 | 0.0193 | 73.4158
4 | 0.4952 | 0.0061 | 0.0208 | 81.1803
4.5 | 0.5445 | 0.00622 | 0.0225 | 87.5402
5 | 0.5941 | 0.0063 | 0.0241 | 94.3016
5.5 | 0.6425 | 0.00645 | 0.0259 | 99.6124
6 | 0.6929 | 0.00658 | 0.0273 | 105.304
6.5 | 0.7433 | 0.00679 | 0.0287 | 109.4698
7 | 0.7985 | 0.007 | 0.0289 | 114.0714
7.5 | 0.8638 | 0.00734 | 0.0268 | 117.6839
8 | 0.9313 | 0.00767 | 0.0242 | 121.4211
8.5 | 1.003 | 0.00807 | 0.0205 | 124.2875
9 | 1.057 | 0.00851 | 0.0208 | 124.2068
9.5 | 1.1195 | 0.00894 | 0.0191 | 125.2237
10 | 1.1803 | 0.00943 | 0.0177 | 125.1644
10.5 | 1.2386 | 0.01001 | 0.0168 | 123.7363
11 | 1.2899 | 0.01063 | 0.0172 | 121.3452
11.5 | 1.3435 | 0.01128 | 0.017 | 119.1046
12 | 1.3991 | 0.01196 | 0.0162 | 116.9816
12.5 | 1.4523 | 0.0127 | 0.0158 | 114.3543
13 | 1.5027 | 0.01354 | 0.0156 | 110.9823
13.5 | 1.5215 | 0.01428 | 0.0217 | 106.5476
14 | 1.5366 | 0.01517 | 0.0281 | 101.292
14.5 | 1.5544 | 0.01627 | 0.0334 | 95.5378
15 | 1.5705 | 0.01768 | 0.0382 | 88.8292
15.5 | 1.5861 | 0.01938 | 0.0423 | 81.8421
16 | 1.605 | 0.02122 | 0.0453 | 75.6362
16.5 | 1.6169 | 0.02378 | 0.048 | 67.9941
17 | 1.6295 | 0.02661 | 0.0499 | 61.2364
17.5 | 1.6366 | 0.03019 | 0.0511 | 54.21
18 | 1.6397 | 0.03446 | 0.0517 | 47.5827
18.5 | 1.6347 | 0.03985 | 0.0514 | 41.0213
19 | 1.6262 | 0.046 | 0.0504 | 35.3522
19.5 | 1.6063 | 0.05371 | 0.0485 | 29.9069
20 | 1.575 | 0.06316 | 0.0455 | 24.9367

## 69. Re 4M Mach 0.25 (1)
BIGFOIL.COM POLAR EXPORT
NACA23116
NACA23116 |  |  |  | Cl Max: | 1.519 | at alpha= | 14.5 | deg
JavaFoil+Calcfoil stall+Eppler ext transition |  |  |  | L/D Max: | 109.261 | at alpha= | 6.5 | deg
Re: | 4000000 |  |  | Cd Min: | 0.00804 | at alpha= | -2.5 | deg
Mach: | 0.25 |  |  | Cl=0 at alpha= | -0.91406 | deg
|  |  |  | @ Cl=0.1, Cd= | 0.0087873
|  |  |  | @ Cl=0.4, Cd= | 0.0088127
|  |  |  | @ Cl=0.6, Cd= | 0.0085935
alpha (deg) | Cl | Cd | Cm | Cl/Cd
-18 | -0.872 | 0.13448 | 0.011 | -6.481
-17.5 | -0.903 | 0.1256 | 0.011 | -7.191
-17 | -0.932 | 0.11698 | 0.011 | -7.964
-16.5 | -0.957 | 0.10836 | 0.011 | -8.832
-16 | -0.983 | 0.09705 | 0.012 | -10.132
-15.5 | -1.032 | 0.07157 | 0.013 | -14.416
-15 | -1.084 | 0.04833 | 0.014 | -22.422
-14.5 | -1.127 | 0.03324 | 0.015 | -33.898
-14 | -1.154 | 0.02544 | 0.015 | -45.347
-13.5 | -1.168 | 0.02114 | 0.015 | -55.235
-13 | -1.17 | 0.01857 | 0.015 | -63.01
-12.5 | -1.163 | 0.01694 | 0.015 | -68.677
-12 | -1.149 | 0.01572 | 0.014 | -73.102
-11.5 | -1.128 | 0.01476 | 0.014 | -76.421
-11 | -1.1 | 0.01402 | 0.014 | -78.484
-10.5 | -1.068 | 0.01337 | 0.013 | -79.875
-10 | -1.031 | 0.01282 | 0.013 | -80.412
-9.5 | -0.991 | 0.01233 | 0.013 | -80.391
-9 | -0.947 | 0.01185 | 0.012 | -79.935
-8.5 | -0.901 | 0.01147 | 0.012 | -78.497
-8 | -0.851 | 0.01111 | 0.012 | -76.619
-7.5 | -0.799 | 0.01079 | 0.011 | -74.072
-7 | -0.745 | 0.00937 | 0.011 | -79.516
-6.5 | -0.689 | 0.00965 | 0.01 | -71.403
-6 | -0.632 | 0.00947 | 0.01 | -66.671
-5.5 | -0.573 | 0.00986 | 0.01 | -58.117
-5 | -0.513 | 0.00965 | 0.009 | -53.118
-4.5 | -0.452 | 0.00972 | 0.009 | -46.491
-4 | -0.39 | 0.00949 | 0.008 | -41.133
-3.5 | -0.328 | 0.00938 | 0.008 | -34.952
-3 | -0.265 | 0.00921 | 0.008 | -28.784
-2.5 | -0.202 | 0.00804 | 0.007 | -25.131
-2 | -0.139 | 0.00807 | 0.007 | -17.157
-1.5 | -0.075 | 0.0085 | 0.006 | -8.795
-1 | -0.011 | 0.00868 | 0.006 | -1.245
-0.5 | 0.053 | 0.00878 | 0.005 | 6.053
0 | 0.117 | 0.00879 | 0.005 | 13.31
0.5 | 0.181 | 0.0083 | 0.005 | 21.787
1 | 0.244 | 0.00869 | 0.004 | 28.125
1.5 | 0.308 | 0.00872 | 0.004 | 35.317
2 | 0.371 | 0.00879 | 0.003 | 42.252
2.5 | 0.435 | 0.00884 | 0.003 | 49.152
3 | 0.498 | 0.0084 | 0.002 | 59.255
3.5 | 0.56 | 0.00853 | 0.002 | 65.666
4 | 0.623 | 0.00863 | 0.002 | 72.192
4.5 | 0.685 | 0.00831 | 0.001 | 82.392
5 | 0.746 | 0.00846 | 0.001 | 88.18
5.5 | 0.808 | 0.00824 | 0 | 97.964
6 | 0.868 | 0.00867 | 0 | 100.125
6.5 | 0.928 | 0.00849 | -0.001 | 109.261
7 | 0.987 | 0.00973 | -0.001 | 101.446
7.5 | 1.045 | 0.01007 | -0.001 | 103.76
8 | 1.102 | 0.01073 | -0.002 | 102.68
8.5 | 1.157 | 0.01147 | -0.002 | 100.83
9 | 1.21 | 0.01195 | -0.003 | 101.25
9.5 | 1.26 | 0.01249 | -0.003 | 100.881
10 | 1.307 | 0.01325 | -0.004 | 98.65
10.5 | 1.351 | 0.01417 | -0.004 | 95.342
11 | 1.39 | 0.01534 | -0.004 | 90.622
11.5 | 1.425 | 0.01687 | -0.005 | 84.44
12 | 1.453 | 0.01886 | -0.005 | 77.056
12.5 | 1.477 | 0.02145 | -0.006 | 68.834
13 | 1.494 | 0.02466 | -0.006 | 60.574
13.5 | 1.507 | 0.02858 | -0.006 | 52.707
14 | 1.515 | 0.03324 | -0.006 | 45.576
14.5 | 1.519 | 0.03843 | -0.007 | 39.538
15 | 1.518 | 0.04413 | -0.007 | 34.404
15.5 | 1.513 | 0.05035 | -0.007 | 30.056
16 | 1.504 | 0.05715 | -0.008 | 26.311
16.5 | 1.491 | 0.06415 | -0.008 | 23.24
17 | 1.474 | 0.0716 | -0.008 | 20.581
17.5 | 1.452 | 0.0794 | -0.008 | 18.29
18 | 1.426 | 0.08758 | -0.008 | 16.276
18.5 | 1.392 | 0.09623 | -0.009 | 14.468
19 | 1.355 | 0.10518 | -0.009 | 12.879
19.5 | 1.313 | 0.11464 | -0.009 | 11.45

## 70. Re 4M Mach 0.25 (2)
BIGFOIL.COM POLAR EXPORT
NACA23116
NACA23116 |  |  |  | Cl Max: | 1.5956 | at alpha= | 16.5 | deg
XFOIL ncrit=9 |  |  |  | L/D Max: | 123.315 | at alpha= | 9 | deg
Re: | 4000000 |  |  | Cd Min: | 0.10153 | at alpha= | 20 | deg
Mach: | 0.25 |  |  | Cl=0 at alpha= | -0.93347 | deg
|  |  |  | @ Cl=0.1, Cd= | 0.0060057
|  |  |  | @ Cl=0.4, Cd= | 0.006082
|  |  |  | @ Cl=0.6, Cd= | 0.0064258
alpha (deg) | Cl | Cd | Cm | Cl/Cd
-20 | -1.442 | 0.06497 | -0.0632 | -22.1949
-19.5 | -1.4637 | 0.05609 | -0.0666 | -26.0956
-19 | -1.4732 | 0.04894 | -0.0685 | -30.1022
-18.5 | -1.4781 | 0.04268 | -0.0694 | -34.6321
-18 | -1.4737 | 0.03768 | -0.0692 | -39.1109
-17.5 | -1.4657 | 0.03332 | -0.0682 | -43.9886
-17 | -1.4523 | 0.02975 | -0.0664 | -48.8168
-16.5 | -1.4353 | 0.02672 | -0.064 | -53.7163
-16 | -1.4181 | 0.02398 | -0.0609 | -59.1368
-15.5 | -1.4005 | 0.02153 | -0.057 | -65.0488
-15 | -1.3767 | 0.01969 | -0.0529 | -69.9187
-14.5 | -1.35 | 0.01821 | -0.0484 | -74.1351
-14 | -1.3236 | 0.01698 | -0.0433 | -77.9505
-13.5 | -1.2972 | 0.01595 | -0.0377 | -81.3292
-13 | -1.2716 | 0.01515 | -0.0315 | -83.934
-12.5 | -1.2402 | 0.01416 | -0.0265 | -87.5847
-12 | -1.1796 | 0.01327 | -0.0267 | -88.8922
-11.5 | -1.1171 | 0.01253 | -0.0271 | -89.154
-11 | -1.0625 | 0.01186 | -0.0258 | -89.5868
-10.5 | -1.0034 | 0.01109 | -0.0255 | -90.4779
-10 | -0.9385 | 0.01049 | -0.0263 | -89.4662
-9.5 | -0.8518 | 0.00981 | -0.0317 | -86.8298
-9 | -0.7525 | 0.00916 | -0.0399 | -82.1507
-8.5 | -0.7052 | 0.0089 | -0.037 | -79.236
-8 | -0.6732 | 0.00874 | -0.0309 | -77.0252
-7.5 | -0.6328 | 0.00862 | -0.0266 | -73.4107
-7 | -0.5906 | 0.00845 | -0.0227 | -69.8935
-6.5 | -0.5444 | 0.00834 | -0.0196 | -65.2758
-6 | -0.496 | 0.00816 | -0.017 | -60.7843
-5.5 | -0.4468 | 0.00802 | -0.0146 | -55.7107
-5 | -0.3963 | 0.0079 | -0.0125 | -50.1646
-4.5 | -0.3453 | 0.00779 | -0.0106 | -44.3261
-4 | -0.2938 | 0.00767 | -0.0087 | -38.3051
-3.5 | -0.2423 | 0.00758 | -0.0069 | -31.9657
-3 | -0.1904 | 0.00748 | -0.0052 | -25.4545
-2.5 | -0.14 | 0.00733 | -0.0033 | -19.0996
-2 | -0.1006 | 0.00666 | 0.0007 | -15.1051
-1.5 | -0.0554 | 0.00632 | 0.0036 | -8.7658
-1 | -0.0066 | 0.00612 | 0.0058 | -1.0784
-0.5 | 0.043 | 0.00604 | 0.0078 | 7.1192
0 | 0.0945 | 0.00601 | 0.0095 | 15.7238
0.5 | 0.1457 | 0.00597 | 0.0113 | 24.4054
1 | 0.1961 | 0.00592 | 0.0132 | 33.125
1.5 | 0.2474 | 0.00593 | 0.015 | 41.7201
2 | 0.3013 | 0.00597 | 0.0163 | 50.469
2.5 | 0.3536 | 0.00602 | 0.0179 | 58.7375
3 | 0.406 | 0.00609 | 0.0194 | 66.6667
3.5 | 0.4578 | 0.00615 | 0.0212 | 74.439
4 | 0.5091 | 0.00624 | 0.023 | 81.5865
4.5 | 0.5596 | 0.00633 | 0.025 | 88.4044
5 | 0.6102 | 0.00645 | 0.027 | 94.6047
5.5 | 0.6595 | 0.00659 | 0.0293 | 100.0759
6 | 0.7105 | 0.00675 | 0.0312 | 105.2593
6.5 | 0.7624 | 0.00696 | 0.0328 | 109.5402
7 | 0.8217 | 0.00722 | 0.0329 | 113.8089
7.5 | 0.8919 | 0.00756 | 0.0306 | 117.9762
8 | 0.9648 | 0.00801 | 0.0276 | 120.4494
8.5 | 1.0386 | 0.00844 | 0.0245 | 123.0569
9 | 1.0938 | 0.00887 | 0.0255 | 123.3145
9.5 | 1.1601 | 0.00945 | 0.0239 | 122.7619
10 | 1.2213 | 0.01008 | 0.0234 | 121.1607
10.5 | 1.276 | 0.01071 | 0.0242 | 119.141
11 | 1.33 | 0.01139 | 0.025 | 116.7691
11.5 | 1.3891 | 0.01216 | 0.0246 | 114.2352
12 | 1.4446 | 0.01307 | 0.0246 | 110.5279
12.5 | 1.4978 | 0.01406 | 0.0249 | 106.5292
13 | 1.5116 | 0.01508 | 0.0323 | 100.2387
13.5 | 1.5293 | 0.01618 | 0.0385 | 94.5179
14 | 1.5458 | 0.01768 | 0.0441 | 87.4321
14.5 | 1.5601 | 0.01962 | 0.049 | 79.5158
15 | 1.5724 | 0.02206 | 0.053 | 71.2783
15.5 | 1.5841 | 0.02498 | 0.0559 | 63.4147
16 | 1.5926 | 0.02855 | 0.0578 | 55.7828
16.5 | 1.5956 | 0.03298 | 0.0589 | 48.3808
17 | 1.59 | 0.03859 | 0.059 | 41.2024
17.5 | 1.5751 | 0.04551 | 0.0579 | 34.61
18 | 1.5513 | 0.05376 | 0.0559 | 28.856
18.5 | 1.5201 | 0.06322 | 0.0528 | 24.0446
19 | 1.4749 | 0.07466 | 0.0484 | 19.7549
19.5 | 1.4206 | 0.08766 | 0.0428 | 16.2058
20 | 1.3637 | 0.10153 | 0.0364 | 13.4315

## 71. Re 4M Mach 0.50 (1)
BIGFOIL.COM POLAR EXPORT
NACA23116
NACA23116 |  |  |  | Cl Max: | 1.31 | at alpha= | 10 | deg
JavaFoil+Calcfoil stall+Eppler ext transition |  |  |  | L/D Max: | 91.69 | at alpha= | 6.5 | deg
Re: | 4000000 |  |  | Cd Min: | 0.00798 | at alpha= | -2 | deg
Mach: | 0.5 |  |  | Cl=0 at alpha= | -0.91549 | deg
|  |  |  | @ Cl=0.1, Cd= | 0.0083594
|  |  |  | @ Cl=0.4, Cd= | 0.0083062
|  |  |  | @ Cl=0.6, Cd= | 0.0082209
alpha (deg) | Cl | Cd | Cm | Cl/Cd
-20 | -1.052 | 0.16553 | 0.013 | -6.353
-19.5 | -1.027 | 0.14952 | 0.013 | -6.871
-19 | -0.998 | 0.14671 | 0.012 | -6.799
-18.5 | -0.971 | 0.13533 | 0.012 | -7.176
-18 | -0.943 | 0.14311 | 0.012 | -6.591
-17.5 | -0.917 | 0.12863 | 0.012 | -7.127
-17 | -0.89 | 0.11919 | 0.011 | -7.466
-16.5 | -0.862 | 0.12246 | 0.011 | -7.039
-16 | -0.835 | 0.11178 | 0.011 | -7.474
-15.5 | -0.807 | 0.11677 | 0.01 | -6.913
-15 | -0.781 | 0.10448 | 0.01 | -7.473
-14.5 | -0.752 | 0.11096 | 0.01 | -6.781
-14 | -0.726 | 0.09755 | 0.01 | -7.441
-13.5 | -0.698 | 0.10531 | 0.009 | -6.625
-13 | -0.671 | 0.08958 | 0.009 | -7.491
-12.5 | -0.643 | 0.09417 | 0.008 | -6.823
-12 | -0.616 | 0.08099 | 0.008 | -7.608
-11.5 | -0.588 | 0.08359 | 0.008 | -7.029
-11 | -0.563 | 0.07156 | 0.008 | -7.868
-10.5 | -0.534 | 0.07031 | 0.008 | -7.597
-10 | -0.506 | 0.0685 | 0.008 | -7.391
-9.5 | -0.481 | 0.06322 | 0.008 | -7.604
-9 | -0.826 | 0.01734 | 0.013 | -47.611
-8.5 | -0.874 | 0.01467 | 0.013 | -59.559
-8 | -0.867 | 0.01359 | 0.013 | -63.764
-7.5 | -0.837 | 0.01276 | 0.012 | -65.557
-7 | -0.794 | 0.01211 | 0.012 | -65.617
-6.5 | -0.744 | 0.0116 | 0.012 | -64.148
-6 | -0.689 | 0.01114 | 0.011 | -61.842
-5.5 | -0.629 | 0.01079 | 0.011 | -58.282
-5 | -0.566 | 0.00933 | 0.01 | -60.617
-4.5 | -0.5 | 0.0096 | 0.01 | -52.126
-4 | -0.433 | 0.0094 | 0.009 | -46.084
-3.5 | -0.365 | 0.00976 | 0.009 | -37.376
-3 | -0.295 | 0.00961 | 0.008 | -30.722
-2.5 | -0.225 | 0.00948 | 0.008 | -23.742
-2 | -0.155 | 0.00798 | 0.008 | -19.37
-1.5 | -0.083 | 0.00845 | 0.007 | -9.878
-1 | -0.012 | 0.00859 | 0.007 | -1.405
-0.5 | 0.059 | 0.00861 | 0.006 | 6.888
0 | 0.131 | 0.00817 | 0.006 | 15.977
0.5 | 0.202 | 0.00821 | 0.005 | 24.561
1 | 0.273 | 0.00861 | 0.005 | 31.663
1.5 | 0.343 | 0.00825 | 0.004 | 41.59
2 | 0.414 | 0.00832 | 0.004 | 49.741
2.5 | 0.484 | 0.00839 | 0.003 | 57.653
3 | 0.553 | 0.0081 | 0.003 | 68.331
3.5 | 0.623 | 0.00828 | 0.002 | 75.175
4 | 0.691 | 0.00806 | 0.002 | 85.693
4.5 | 0.759 | 0.0095 | 0.001 | 79.888
5 | 0.826 | 0.0098 | 0.001 | 84.316
5.5 | 0.892 | 0.01015 | 0 | 87.876
6 | 0.956 | 0.01057 | 0 | 90.488
6.5 | 1.019 | 0.01111 | -0.001 | 91.69
7 | 1.079 | 0.01178 | -0.001 | 91.592
7.5 | 1.136 | 0.01257 | -0.002 | 90.379
8 | 1.188 | 0.01373 | -0.002 | 86.522
8.5 | 1.235 | 0.01503 | -0.003 | 82.147
9 | 1.272 | 0.01737 | -0.003 | 73.26
9.5 | 1.299 | 0.02003 | -0.003 | 64.86
10 | 1.31 | 0.02412 | -0.004 | 54.341
10.5 | 1.303 | 0.03034 | -0.004 | 42.959
11 | 1.274 | 0.03925 | -0.004 | 32.448
11.5 | 1.205 | 0.05136 | -0.005 | 23.466
12 | 0.996 | 0.07066 | -0.005 | 14.097
12.5 | 0.793 | 0.07951 | -0.005 | 9.972
13 | 0.811 | 0.09385 | -0.005 | 8.639
13.5 | 0.815 | 0.10762 | -0.005 | 7.574
14 | 0.836 | 0.11369 | -0.004 | 7.354
14.5 | 0.865 | 0.11775 | -0.005 | 7.347
15 | 0.894 | 0.12344 | -0.005 | 7.244

## 72. Re 4M Mach 0.50 (2)
BIGFOIL.COM POLAR EXPORT
NACA23116
NACA23116 |  |  |  | Cl Max: | 1.527 | at alpha= | 12.5 | deg
XFOIL ncrit=9 |  |  |  | L/D Max: | 114 | at alpha= | 8 | deg
Re: | 4000000 |  |  | Cd Min: | 0.1347 | at alpha= | 17.5 | deg
Mach: | 0.5 |  |  | Cl=0 at alpha= | -0.97135 | deg
|  |  |  | @ Cl=0.1, Cd= | 0.0064577
|  |  |  | @ Cl=0.4, Cd= | 0.0065157
|  |  |  | @ Cl=0.6, Cd= | 0.0069017
alpha (deg) | Cl | Cd | Cm | Cl/Cd
-15 | -0.7134 | 0.11567 | -0.0344 | -6.1675
-14.5 | -0.7602 | 0.10045 | -0.044 | -7.5679
-14 | -0.8 | 0.08677 | -0.0517 | -9.2198
-13.5 | -0.8321 | 0.07413 | -0.0587 | -11.2249
-13 | -0.8573 | 0.06299 | -0.0651 | -13.6101
-12.5 | -0.8854 | 0.05247 | -0.0707 | -16.8744
-12 | -0.9181 | 0.04281 | -0.0744 | -21.4459
-11.5 | -0.9515 | 0.03459 | -0.0748 | -27.508
-11 | -0.9848 | 0.02783 | -0.0712 | -35.3863
-10 | -0.9898 | 0.01662 | -0.063 | -59.5548
-9.5 | -0.9432 | 0.01398 | -0.0592 | -67.4678
-9 | -0.8401 | 0.01197 | -0.0638 | -70.1838
-8.5 | -0.716 | 0.01063 | -0.0722 | -67.3565
-8 | -0.6831 | 0.01023 | -0.0635 | -66.7742
-7.5 | -0.6451 | 0.00987 | -0.0557 | -65.3597
-7 | -0.6065 | 0.00948 | -0.0482 | -63.9768
-6.5 | -0.5616 | 0.00918 | -0.0419 | -61.1765
-6 | -0.5169 | 0.00886 | -0.0357 | -58.3409
-5.5 | -0.4724 | 0.0087 | -0.0295 | -54.2989
-5 | -0.4211 | 0.00851 | -0.0247 | -49.483
-4.5 | -0.3675 | 0.00834 | -0.0206 | -44.0647
-4 | -0.3123 | 0.0082 | -0.017 | -38.0854
-3.5 | -0.256 | 0.00808 | -0.0137 | -31.6832
-3 | -0.1995 | 0.00798 | -0.0106 | -25
-2 | -0.089 | 0.00773 | -0.0042 | -11.5136
-1.5 | -0.0536 | 0.00688 | 0.0023 | -7.7907
-1 | -0.0031 | 0.00659 | 0.0062 | -0.47041
-0.5 | 0.051 | 0.00651 | 0.0094 | 7.8341
0 | 0.1072 | 0.00645 | 0.0122 | 16.6202
0.5 | 0.1643 | 0.00643 | 0.0149 | 25.5521
1 | 0.2213 | 0.00637 | 0.0176 | 34.741
1.5 | 0.2786 | 0.00638 | 0.0203 | 43.6677
2 | 0.3373 | 0.00644 | 0.0228 | 52.3758
2.5 | 0.3964 | 0.00651 | 0.0253 | 60.8909
3 | 0.4534 | 0.0066 | 0.0283 | 68.697
3.5 | 0.5097 | 0.00669 | 0.0315 | 76.1883
4 | 0.5652 | 0.00681 | 0.035 | 82.9956
4.5 | 0.6183 | 0.00695 | 0.0391 | 88.964
5 | 0.6679 | 0.00708 | 0.044 | 94.3362
5.5 | 0.7115 | 0.00726 | 0.0502 | 98.0028
6 | 0.7633 | 0.00749 | 0.0549 | 101.9092
6.5 | 0.8348 | 0.00788 | 0.0556 | 105.9391
7 | 0.9305 | 0.00845 | 0.0518 | 110.1183
7.5 | 1.0223 | 0.00903 | 0.0492 | 113.2115
8 | 1.1058 | 0.0097 | 0.0484 | 114
8.5 | 1.1745 | 0.01049 | 0.0504 | 111.9638
9 | 1.247 | 0.01141 | 0.0517 | 109.2901
9.5 | 1.3088 | 0.01245 | 0.0549 | 105.1245
10 | 1.3806 | 0.01376 | 0.056 | 100.3343
10.5 | 1.4461 | 0.01547 | 0.0575 | 93.4777
11 | 1.5017 | 0.01763 | 0.0596 | 85.1787
11.5 | 1.5134 | 0.02008 | 0.0672 | 75.3685
12 | 1.5225 | 0.02342 | 0.073 | 65.0085
12.5 | 1.527 | 0.02776 | 0.077 | 55.0072
13 | 1.5181 | 0.03357 | 0.0792 | 45.2219
13.5 | 1.4925 | 0.04103 | 0.0795 | 36.3758
14 | 1.4503 | 0.0502 | 0.0779 | 28.8904
14.5 | 1.3905 | 0.06123 | 0.0741 | 22.7095
15 | 1.3153 | 0.07416 | 0.0682 | 17.736
15.5 | 1.2438 | 0.08749 | 0.0613 | 14.2165
16 | 1.1805 | 0.10083 | 0.0539 | 11.7078
16.5 | 1.1406 | 0.11246 | 0.0475 | 10.1423
17 | 1.1054 | 0.12412 | 0.0408 | 8.9059
17.5 | 1.0832 | 0.1347 | 0.0347 | 8.0416

## 73. Re 5M Mach 0.00 (1)
BIGFOIL.COM POLAR EXPORT
NACA23116
NACA23116 |  |  |  | Cl Max: | 1.609 | at alpha= | 17 | deg
JavaFoil+Calcfoil stall+Eppler ext transition |  |  |  | L/D Max: | 116.815 | at alpha= | 7.5 | deg
Re: | 5000000 |  |  | Cd Min: | 0.00821 | at alpha= | 4 | deg
Mach: | 0 |  |  | Cl=0 at alpha= | -0.91803 | deg
|  |  |  | @ Cl=0.1, Cd= | 0.0084258
|  |  |  | @ Cl=0.4, Cd= | 0.00839
|  |  |  | @ Cl=0.6, Cd= | 0.0082375
alpha (deg) | Cl | Cd | Cm | Cl/Cd
-20 | -1.12 | 0.12322 | 0.014 | -9.089
-19.5 | -1.144 | 0.10712 | 0.014 | -10.679
-19 | -1.167 | 0.09218 | 0.014 | -12.662
-18.5 | -1.194 | 0.07573 | 0.015 | -15.763
-18 | -1.217 | 0.06169 | 0.015 | -19.727
-17.5 | -1.24 | 0.04912 | 0.016 | -25.242
-17 | -1.263 | 0.03824 | 0.016 | -33.019
-16.5 | -1.278 | 0.03096 | 0.016 | -41.28
-16 | -1.286 | 0.02618 | 0.016 | -49.137
-15.5 | -1.29 | 0.02257 | 0.016 | -57.173
-15 | -1.288 | 0.02016 | 0.016 | -63.872
-14.5 | -1.28 | 0.01833 | 0.015 | -69.843
-14 | -1.268 | 0.01693 | 0.015 | -74.872
-13.5 | -1.251 | 0.01582 | 0.015 | -79.068
-13 | -1.229 | 0.01489 | 0.015 | -82.537
-12.5 | -1.204 | 0.01416 | 0.014 | -85.054
-12 | -1.175 | 0.01349 | 0.014 | -87.077
-11.5 | -1.142 | 0.01294 | 0.014 | -88.253
-11 | -1.106 | 0.01243 | 0.013 | -88.962
-10.5 | -1.066 | 0.01199 | 0.013 | -88.937
-10 | -1.024 | 0.0116 | 0.013 | -88.266
-9.5 | -0.98 | 0.01123 | 0.012 | -87.243
-9 | -0.933 | 0.01091 | 0.012 | -85.533
-8.5 | -0.884 | 0.0094 | 0.012 | -94.097
-8 | -0.833 | 0.0097 | 0.011 | -85.93
-7.5 | -0.781 | 0.00948 | 0.011 | -82.369
-7 | -0.726 | 0.00926 | 0.01 | -78.407
-6.5 | -0.671 | 0.00959 | 0.01 | -69.96
-6 | -0.614 | 0.00943 | 0.01 | -65.141
-5.5 | -0.557 | 0.00982 | 0.009 | -56.653
-5 | -0.498 | 0.00964 | 0.009 | -51.649
-4.5 | -0.439 | 0.0095 | 0.009 | -46.159
-4 | -0.379 | 0.00995 | 0.008 | -38.026
-3.5 | -0.318 | 0.00982 | 0.008 | -32.39
-3 | -0.257 | 0.00969 | 0.007 | -26.524
-2.5 | -0.196 | 0.00957 | 0.007 | -20.448
-2 | -0.134 | 0.00823 | 0.007 | -16.301
-1.5 | -0.072 | 0.00824 | 0.006 | -8.786
-1 | -0.01 | 0.00837 | 0.006 | -1.251
-0.5 | 0.051 | 0.00841 | 0.005 | 6.124
0 | 0.113 | 0.00843 | 0.005 | 13.45
0.5 | 0.175 | 0.00882 | 0.004 | 19.854
1 | 0.237 | 0.00888 | 0.004 | 26.672
1.5 | 0.298 | 0.00891 | 0.004 | 33.486
2 | 0.36 | 0.00839 | 0.003 | 42.89
2.5 | 0.421 | 0.00839 | 0.003 | 50.177
3 | 0.482 | 0.0085 | 0.002 | 56.746
3.5 | 0.543 | 0.00863 | 0.002 | 62.975
4 | 0.604 | 0.00821 | 0.002 | 73.529
4.5 | 0.664 | 0.00831 | 0.001 | 79.903
5 | 0.724 | 0.00873 | 0.001 | 82.941
5.5 | 0.784 | 0.00841 | 0 | 93.239
6 | 0.843 | 0.00859 | 0 | 98.158
6.5 | 0.902 | 0.00837 | -0.001 | 107.677
7 | 0.96 | 0.00863 | -0.001 | 111.218
7.5 | 1.017 | 0.0087 | -0.001 | 116.815
8 | 1.073 | 0.0099 | -0.002 | 108.36
8.5 | 1.128 | 0.01058 | -0.002 | 106.591
9 | 1.181 | 0.01086 | -0.003 | 108.769
9.5 | 1.233 | 0.01135 | -0.003 | 108.677
10 | 1.282 | 0.01186 | -0.004 | 108.171
10.5 | 1.329 | 0.01249 | -0.004 | 106.421
11 | 1.374 | 0.01326 | -0.004 | 103.575
11.5 | 1.414 | 0.01422 | -0.005 | 99.441
12 | 1.451 | 0.01541 | -0.005 | 94.109
12.5 | 1.483 | 0.0169 | -0.005 | 87.788
13 | 1.511 | 0.01875 | -0.006 | 80.603
13.5 | 1.535 | 0.02107 | -0.006 | 72.873
14 | 1.555 | 0.02384 | -0.006 | 65.231
14.5 | 1.573 | 0.02708 | -0.007 | 58.07
15 | 1.585 | 0.03086 | -0.007 | 51.374
15.5 | 1.595 | 0.03501 | -0.007 | 45.566
16 | 1.602 | 0.03964 | -0.008 | 40.425
16.5 | 1.607 | 0.04476 | -0.008 | 35.901
17 | 1.609 | 0.05006 | -0.008 | 32.148
17.5 | 1.609 | 0.0558 | -0.008 | 28.84
18 | 1.606 | 0.06193 | -0.009 | 25.93
18.5 | 1.599 | 0.06821 | -0.009 | 23.446
19 | 1.59 | 0.07487 | -0.009 | 21.241
19.5 | 1.579 | 0.0817 | -0.009 | 19.33
20 | 1.566 | 0.08862 | -0.01 | 17.674

## 74. Re 5M Mach 0.00 (2)
BIGFOIL.COM POLAR EXPORT
NACA23116
NACA23116 |  |  |  | Cl Max: | 1.6765 | at alpha= | 18.5 | deg
XFOIL ncrit=9 |  |  |  | L/D Max: | 131.373 | at alpha= | 9 | deg
Re: | 5000000 |  |  | Cd Min: | 0.05232 | at alpha= | 20 | deg
Mach: | 0 |  |  | Cl=0 at alpha= | -0.9389 | deg
|  |  |  | @ Cl=0.1, Cd= | 0.0057943
|  |  |  | @ Cl=0.4, Cd= | 0.0058211
|  |  |  | @ Cl=0.6, Cd= | 0.0061132
alpha (deg) | Cl | Cd | Cm | Cl/Cd
-20 | -1.6254 | 0.03188 | -0.057 | -50.9849
-19.5 | -1.6113 | 0.02891 | -0.0556 | -55.735
-19 | -1.5933 | 0.02644 | -0.0539 | -60.261
-18.5 | -1.5727 | 0.0243 | -0.0519 | -64.7202
-18 | -1.5491 | 0.02251 | -0.0496 | -68.8183
-17.5 | -1.5243 | 0.02091 | -0.0471 | -72.8981
-17 | -1.4996 | 0.01941 | -0.0441 | -77.2591
-16.5 | -1.4759 | 0.01798 | -0.0406 | -82.0857
-16 | -1.449 | 0.01685 | -0.0371 | -85.9941
-15.5 | -1.4218 | 0.01586 | -0.0332 | -89.6469
-15 | -1.3945 | 0.01506 | -0.0289 | -92.5963
-14.5 | -1.3677 | 0.01439 | -0.0241 | -95.0452
-14 | -1.344 | 0.01382 | -0.0184 | -97.2504
-13.5 | -1.3053 | 0.01323 | -0.0156 | -98.6621
-13 | -1.2502 | 0.01252 | -0.0162 | -99.8562
-12.5 | -1.1929 | 0.0119 | -0.017 | -100.2437
-12 | -1.136 | 0.01137 | -0.0176 | -99.912
-11.5 | -1.0875 | 0.01089 | -0.0163 | -99.8623
-10.5 | -0.9652 | 0.00977 | -0.019 | -98.7922
-9.5 | -0.794 | 0.00869 | -0.0323 | -91.3694
-9 | -0.7518 | 0.00854 | -0.0293 | -88.0328
-8.5 | -0.7148 | 0.00838 | -0.0251 | -85.2983
-8 | -0.6734 | 0.00822 | -0.0218 | -81.9221
-7.5 | -0.6299 | 0.00811 | -0.019 | -77.6695
-7 | -0.5857 | 0.00799 | -0.0163 | -73.3041
-6.5 | -0.5388 | 0.00789 | -0.0142 | -68.289
-6 | -0.4901 | 0.00775 | -0.0125 | -63.2387
-5.5 | -0.4413 | 0.00762 | -0.0107 | -57.9134
-5 | -0.3916 | 0.00753 | -0.0092 | -52.0053
-4.5 | -0.3415 | 0.00743 | -0.0077 | -45.9623
-4 | -0.2909 | 0.00733 | -0.0063 | -39.6862
-3.5 | -0.2405 | 0.00726 | -0.0049 | -33.1267
-3 | -0.1893 | 0.00718 | -0.0036 | -26.3649
-2.5 | -0.14 | 0.00705 | -0.002 | -19.8582
-2 | -0.0951 | 0.00666 | 0.0004 | -14.2793
-1.5 | -0.0533 | 0.00615 | 0.0034 | -8.6667
-1 | -0.006 | 0.00599 | 0.0054 | -1.0017
-0.5 | 0.0431 | 0.00587 | 0.007 | 7.3424
0 | 0.0928 | 0.0058 | 0.0086 | 16
0.5 | 0.1431 | 0.00576 | 0.01 | 24.8438
1 | 0.1926 | 0.0057 | 0.0116 | 33.7895
1.5 | 0.242 | 0.00566 | 0.0132 | 42.7562
2 | 0.2942 | 0.00571 | 0.0142 | 51.5236
2.5 | 0.3459 | 0.00573 | 0.0153 | 60.3665
3 | 0.3973 | 0.00582 | 0.0165 | 68.2646
3.5 | 0.4484 | 0.00584 | 0.0177 | 76.7808
4 | 0.4985 | 0.00593 | 0.0192 | 84.0641
4.5 | 0.5487 | 0.00599 | 0.0206 | 91.6027
5 | 0.5983 | 0.00611 | 0.0221 | 97.9214
5.5 | 0.6465 | 0.0062 | 0.0239 | 104.2742
6 | 0.6951 | 0.00633 | 0.0255 | 109.8104
6.5 | 0.7439 | 0.0065 | 0.0271 | 114.4462
7 | 0.7935 | 0.00668 | 0.0284 | 118.7874
7.5 | 0.8489 | 0.00691 | 0.0284 | 122.8509
8 | 0.9094 | 0.00726 | 0.0272 | 125.2617
8.5 | 0.9828 | 0.00762 | 0.023 | 128.9764
9 | 1.0523 | 0.00801 | 0.0197 | 131.3733
9.5 | 1.1045 | 0.00845 | 0.0201 | 130.7101
10 | 1.1669 | 0.00893 | 0.0182 | 130.6719
10.5 | 1.2243 | 0.00947 | 0.0172 | 129.2819
11 | 1.28 | 0.01 | 0.0166 | 128
11.5 | 1.3261 | 0.01062 | 0.018 | 124.8682
12 | 1.3821 | 0.01126 | 0.0169 | 122.7442
12.5 | 1.4354 | 0.01195 | 0.0163 | 120.1172
13 | 1.4859 | 0.01273 | 0.0161 | 116.7243
13.5 | 1.5348 | 0.01353 | 0.016 | 113.4368
14 | 1.5516 | 0.01431 | 0.0222 | 108.4277
14.5 | 1.5663 | 0.01528 | 0.0283 | 102.5065
15 | 1.5843 | 0.01642 | 0.0332 | 96.486
15.5 | 1.6034 | 0.0177 | 0.0374 | 90.5876
16 | 1.6201 | 0.01934 | 0.0411 | 83.7694
16.5 | 1.6389 | 0.02116 | 0.044 | 77.4527
17 | 1.6518 | 0.02361 | 0.0465 | 69.9619
17.5 | 1.6638 | 0.02643 | 0.0482 | 62.9512
18 | 1.6717 | 0.02987 | 0.0494 | 55.9659
18.5 | 1.6765 | 0.03388 | 0.05 | 49.4835
19 | 1.6702 | 0.03931 | 0.0498 | 42.4879
19.5 | 1.6657 | 0.04489 | 0.0489 | 37.1063
20 | 1.6474 | 0.05232 | 0.0471 | 31.487

## 75. Re 5M Mach 0.10 (1)
BIGFOIL.COM POLAR EXPORT
NACA23116
NACA23116 |  |  |  | Cl Max: | 1.594 | at alpha= | 16.5 | deg
JavaFoil+Calcfoil stall+Eppler ext transition |  |  |  | L/D Max: | 116.834 | at alpha= | 7 | deg
Re: | 5000000 |  |  | Cd Min: | 0.00823 | at alpha= | -2 | deg
Mach: | 0.1 |  |  | Cl=0 at alpha= | -0.9127 | deg
|  |  |  | @ Cl=0.1, Cd= | 0.0084268
|  |  |  | @ Cl=0.4, Cd= | 0.00847
|  |  |  | @ Cl=0.6, Cd= | 0.0083113
alpha (deg) | Cl | Cd | Cm | Cl/Cd
-20 | -1.069 | 0.13503 | 0.013 | -7.916
-19.5 | -1.088 | 0.12398 | 0.013 | -8.777
-19 | -1.116 | 0.10632 | 0.014 | -10.494
-18.5 | -1.143 | 0.08979 | 0.014 | -12.726
-18 | -1.17 | 0.0728 | 0.015 | -16.074
-17.5 | -1.198 | 0.05742 | 0.015 | -20.865
-17 | -1.224 | 0.04466 | 0.015 | -27.403
-16.5 | -1.245 | 0.03513 | 0.016 | -35.455
-16 | -1.261 | 0.0285 | 0.016 | -44.25
-15.5 | -1.269 | 0.02423 | 0.016 | -52.369
-15 | -1.271 | 0.02122 | 0.016 | -59.871
-14.5 | -1.267 | 0.01903 | 0.015 | -66.595
-14 | -1.258 | 0.01745 | 0.015 | -72.069
-13.5 | -1.243 | 0.01619 | 0.015 | -76.782
-13 | -1.224 | 0.01519 | 0.015 | -80.608
-12.5 | -1.201 | 0.01439 | 0.014 | -83.424
-12 | -1.173 | 0.01369 | 0.014 | -85.702
-11.5 | -1.142 | 0.01311 | 0.014 | -87.081
-11 | -1.106 | 0.01258 | 0.013 | -87.896
-10.5 | -1.067 | 0.01213 | 0.013 | -87.994
-10 | -1.026 | 0.01171 | 0.013 | -87.633
-9.5 | -0.982 | 0.01131 | 0.012 | -86.85
-9 | -0.936 | 0.01097 | 0.012 | -85.261
-8.5 | -0.887 | 0.01067 | 0.012 | -83.159
-8 | -0.836 | 0.00921 | 0.011 | -90.835
-7.5 | -0.784 | 0.00951 | 0.011 | -82.439
-7 | -0.729 | 0.00931 | 0.011 | -78.386
-6.5 | -0.674 | 0.00963 | 0.01 | -69.934
-6 | -0.617 | 0.00948 | 0.01 | -65.095
-5.5 | -0.559 | 0.00986 | 0.009 | -56.69
-5 | -0.5 | 0.00971 | 0.009 | -51.529
-4.5 | -0.441 | 0.00953 | 0.009 | -46.244
-4 | -0.38 | 0.00996 | 0.008 | -38.199
-3.5 | -0.32 | 0.0099 | 0.008 | -32.281
-3 | -0.258 | 0.00974 | 0.007 | -26.528
-2.5 | -0.197 | 0.00915 | 0.007 | -21.495
-2 | -0.135 | 0.00823 | 0.007 | -16.397
-1.5 | -0.073 | 0.00824 | 0.006 | -8.838
-1 | -0.011 | 0.00836 | 0.006 | -1.259
-0.5 | 0.052 | 0.00845 | 0.005 | 6.123
0 | 0.114 | 0.00842 | 0.005 | 13.531
0.5 | 0.176 | 0.00889 | 0.004 | 19.797
1 | 0.238 | 0.00888 | 0.004 | 26.805
1.5 | 0.3 | 0.00891 | 0.004 | 33.66
2 | 0.362 | 0.00847 | 0.003 | 42.716
2.5 | 0.423 | 0.00847 | 0.003 | 49.975
3 | 0.485 | 0.00854 | 0.002 | 56.78
3.5 | 0.546 | 0.00863 | 0.002 | 63.278
4 | 0.607 | 0.00827 | 0.002 | 73.391
4.5 | 0.667 | 0.0084 | 0.001 | 79.491
5 | 0.728 | 0.00881 | 0.001 | 82.569
5.5 | 0.788 | 0.00848 | 0 | 92.833
6 | 0.847 | 0.00867 | 0 | 97.667
6.5 | 0.906 | 0.00846 | -0.001 | 107.125
7 | 0.964 | 0.00825 | -0.001 | 116.834
7.5 | 1.021 | 0.0097 | -0.001 | 105.303
8 | 1.077 | 0.00998 | -0.002 | 107.919
8.5 | 1.132 | 0.01068 | -0.002 | 106.023
9 | 1.186 | 0.01097 | -0.003 | 108.125
9.5 | 1.238 | 0.01144 | -0.003 | 108.198
10 | 1.287 | 0.012 | -0.004 | 107.203
10.5 | 1.333 | 0.01268 | -0.004 | 105.163
11 | 1.377 | 0.01349 | -0.004 | 102.086
11.5 | 1.417 | 0.01451 | -0.005 | 97.665
12 | 1.452 | 0.01578 | -0.005 | 92.065
12.5 | 1.484 | 0.01738 | -0.005 | 85.408
13 | 1.511 | 0.01936 | -0.006 | 78.036
13.5 | 1.533 | 0.02185 | -0.006 | 70.176
14 | 1.552 | 0.02484 | -0.006 | 62.459
14.5 | 1.567 | 0.02831 | -0.007 | 55.356
15 | 1.578 | 0.03234 | -0.007 | 48.81
15.5 | 1.586 | 0.03674 | -0.007 | 43.185
16 | 1.592 | 0.04166 | -0.008 | 38.2
16.5 | 1.594 | 0.04693 | -0.008 | 33.966
17 | 1.594 | 0.0526 | -0.008 | 30.308
17.5 | 1.592 | 0.05862 | -0.008 | 27.152
18 | 1.586 | 0.06496 | -0.009 | 24.414
18.5 | 1.576 | 0.07151 | -0.009 | 22.044
19 | 1.564 | 0.07836 | -0.009 | 19.965
19.5 | 1.55 | 0.08545 | -0.009 | 18.141
20 | 1.534 | 0.09272 | -0.01 | 16.541

## 76. Re 5M Mach 0.10 (2)
BIGFOIL.COM POLAR EXPORT
NACA23116
NACA23116 |  |  |  | Cl Max: | 1.6662 | at alpha= | 18 | deg
XFOIL ncrit=9 |  |  |  | L/D Max: | 131.101 | at alpha= | 9 | deg
Re: | 5000000 |  |  | Cd Min: | 0.05807 | at alpha= | 20 | deg
Mach: | 0.1 |  |  | Cl=0 at alpha= | -0.94028 | deg
|  |  |  | @ Cl=0.1, Cd= | 0.0058147
|  |  |  | @ Cl=0.4, Cd= | 0.0058402
|  |  |  | @ Cl=0.6, Cd= | 0.0061369
alpha (deg) | Cl | Cd | Cm | Cl/Cd
-20 | -1.6176 | 0.03448 | -0.0599 | -46.9142
-19.5 | -1.6062 | 0.03103 | -0.0588 | -51.7628
-19 | -1.5904 | 0.02819 | -0.0572 | -56.4172
-18.5 | -1.572 | 0.0257 | -0.0553 | -61.1673
-18 | -1.55 | 0.02365 | -0.053 | -65.5391
-17.5 | -1.5259 | 0.02186 | -0.0505 | -69.8033
-17 | -1.4998 | 0.02032 | -0.0477 | -73.8091
-16.5 | -1.4757 | 0.01879 | -0.0443 | -78.5365
-16 | -1.45 | 0.01748 | -0.0406 | -82.9519
-15.5 | -1.4236 | 0.01635 | -0.0366 | -87.0703
-15 | -1.3964 | 0.01544 | -0.0323 | -90.4404
-14.5 | -1.3697 | 0.01469 | -0.0274 | -93.2403
-14 | -1.345 | 0.01405 | -0.0218 | -95.7295
-13.5 | -1.3126 | 0.0135 | -0.0176 | -97.2296
-13 | -1.2571 | 0.01275 | -0.018 | -98.5961
-12.5 | -1.1998 | 0.01209 | -0.0187 | -99.239
-12 | -1.1411 | 0.01151 | -0.0195 | -99.1399
-11.5 | -1.0928 | 0.01101 | -0.0179 | -99.2552
-11 | -1.0338 | 0.01041 | -0.0186 | -99.3084
-10.5 | -0.9715 | 0.00987 | -0.02 | -98.4296
-10 | -0.8854 | 0.00935 | -0.0264 | -94.6952
-9.5 | -0.796 | 0.00874 | -0.0337 | -91.0755
-9 | -0.7533 | 0.00857 | -0.0306 | -87.8996
-8.5 | -0.7171 | 0.00843 | -0.0261 | -85.0652
-8 | -0.676 | 0.00826 | -0.0227 | -81.8402
-7.5 | -0.6323 | 0.00816 | -0.0198 | -77.4877
-7 | -0.5881 | 0.00803 | -0.017 | -73.2379
-6.5 | -0.5409 | 0.00793 | -0.0148 | -68.2093
-6 | -0.4923 | 0.00777 | -0.0129 | -63.3591
-5.5 | -0.4431 | 0.00765 | -0.0111 | -57.9216
-5 | -0.3931 | 0.00755 | -0.0095 | -52.0662
-4.5 | -0.3428 | 0.00746 | -0.008 | -45.9517
-4 | -0.2919 | 0.00735 | -0.0066 | -39.7143
-3.5 | -0.2414 | 0.00728 | -0.0051 | -33.1593
-3 | -0.1899 | 0.00719 | -0.0038 | -26.4117
-2.5 | -0.1403 | 0.00708 | -0.0022 | -19.8164
-2 | -0.0946 | 0.00671 | 0.0002 | -14.0984
-1.5 | -0.0533 | 0.00617 | 0.0034 | -8.6386
-1 | -0.0059 | 0.006 | 0.0054 | -0.98333
-0.5 | 0.0435 | 0.00588 | 0.0071 | 7.398
0 | 0.0933 | 0.00582 | 0.0087 | 16.0309
0.5 | 0.1439 | 0.00578 | 0.0101 | 24.8962
1 | 0.1936 | 0.00572 | 0.0117 | 33.8462
1.5 | 0.2434 | 0.00568 | 0.0134 | 42.8521
2 | 0.2957 | 0.00573 | 0.0144 | 51.6056
2.5 | 0.3478 | 0.00575 | 0.0156 | 60.487
3 | 0.3994 | 0.00584 | 0.0168 | 68.3904
3.5 | 0.4509 | 0.00586 | 0.0181 | 76.9454
4 | 0.5012 | 0.00596 | 0.0195 | 84.094
4.5 | 0.5516 | 0.00601 | 0.021 | 91.7804
5 | 0.6012 | 0.00614 | 0.0226 | 97.9153
5.5 | 0.6499 | 0.00622 | 0.0244 | 104.4855
6 | 0.6983 | 0.00637 | 0.0262 | 109.6232
6.5 | 0.7476 | 0.00652 | 0.0278 | 114.6626
7 | 0.7973 | 0.00672 | 0.0292 | 118.6458
7.5 | 0.8538 | 0.00695 | 0.0292 | 122.8489
8 | 0.9147 | 0.00731 | 0.0279 | 125.13
8.5 | 0.9896 | 0.00768 | 0.0236 | 128.8542
9 | 1.0593 | 0.00808 | 0.0204 | 131.1015
9.5 | 1.1122 | 0.00851 | 0.0209 | 130.6933
10 | 1.1747 | 0.00903 | 0.0191 | 130.0886
10.5 | 1.2323 | 0.0096 | 0.0183 | 128.3646
11 | 1.2878 | 0.01015 | 0.0179 | 126.8768
11.5 | 1.3345 | 0.01077 | 0.0192 | 123.909
12 | 1.3906 | 0.01143 | 0.0184 | 121.6623
12.5 | 1.4438 | 0.01216 | 0.018 | 118.7336
13 | 1.4941 | 0.013 | 0.0179 | 114.9308
13.5 | 1.5401 | 0.01382 | 0.0185 | 111.4399
14 | 1.5532 | 0.01463 | 0.0255 | 106.1654
14.5 | 1.5692 | 0.01566 | 0.0313 | 100.2043
15 | 1.5857 | 0.01698 | 0.0363 | 93.3863
15.5 | 1.604 | 0.01842 | 0.0405 | 87.0793
16 | 1.6217 | 0.02017 | 0.0439 | 80.4016
16.5 | 1.6377 | 0.02232 | 0.0468 | 73.3737
17 | 1.6503 | 0.025 | 0.049 | 66.012
17.5 | 1.6582 | 0.02835 | 0.0506 | 58.4903
18 | 1.6662 | 0.03202 | 0.0514 | 52.0362
18.5 | 1.6645 | 0.03691 | 0.0516 | 45.0962
19 | 1.6568 | 0.04273 | 0.051 | 38.7737
19.5 | 1.6446 | 0.04942 | 0.0495 | 33.278
20 | 1.6181 | 0.05807 | 0.0471 | 27.8646

## 77. Re 5M Mach 0.25 (1)
BIGFOIL.COM POLAR EXPORT
NACA23116
NACA23116 |  |  |  | Cl Max: | 1.524 | at alpha= | 14.5 | deg
JavaFoil+Calcfoil stall+Eppler ext transition |  |  |  | L/D Max: | 111.691 | at alpha= | 6.5 | deg
Re: | 5000000 |  |  | Cd Min: | 0.00816 | at alpha= | 4.5 | deg
Mach: | 0.25 |  |  | Cl=0 at alpha= | -0.91406 | deg
|  |  |  | @ Cl=0.1, Cd= | 0.0086273
|  |  |  | @ Cl=0.4, Cd= | 0.00864
|  |  |  | @ Cl=0.6, Cd= | 0.0084552
alpha (deg) | Cl | Cd | Cm | Cl/Cd
-18.5 | -0.838 | 0.14075 | 0.011 | -5.953
-18 | -0.873 | 0.13164 | 0.011 | -6.631
-17.5 | -0.905 | 0.1227 | 0.011 | -7.376
-17 | -0.934 | 0.11358 | 0.011 | -8.226
-16.5 | -0.962 | 0.10376 | 0.012 | -9.269
-16 | -1.004 | 0.0826 | 0.013 | -12.158
-15.5 | -1.056 | 0.05831 | 0.014 | -18.104
-15 | -1.108 | 0.03854 | 0.015 | -28.74
-14.5 | -1.144 | 0.02809 | 0.015 | -40.727
-14 | -1.165 | 0.02267 | 0.015 | -51.382
-13.5 | -1.175 | 0.01951 | 0.015 | -60.22
-13 | -1.175 | 0.01749 | 0.015 | -67.181
-12.5 | -1.167 | 0.01611 | 0.015 | -72.415
-12 | -1.152 | 0.01501 | 0.014 | -76.694
-11.5 | -1.129 | 0.01417 | 0.014 | -79.729
-11 | -1.101 | 0.01349 | 0.014 | -81.645
-10.5 | -1.069 | 0.0129 | 0.013 | -82.868
-10 | -1.032 | 0.01239 | 0.013 | -83.273
-9.5 | -0.992 | 0.01193 | 0.013 | -83.098
-9 | -0.948 | 0.01149 | 0.012 | -82.529
-8.5 | -0.901 | 0.01112 | 0.012 | -81.011
-8 | -0.852 | 0.01079 | 0.012 | -78.965
-7.5 | -0.799 | 0.0093 | 0.011 | -86.007
-7 | -0.745 | 0.00962 | 0.011 | -77.49
-6.5 | -0.689 | 0.00938 | 0.01 | -73.499
-6 | -0.632 | 0.00974 | 0.01 | -64.89
-5.5 | -0.573 | 0.00957 | 0.01 | -59.881
-5 | -0.513 | 0.00997 | 0.009 | -51.465
-4.5 | -0.452 | 0.00981 | 0.009 | -46.069
-4 | -0.39 | 0.00965 | 0.008 | -40.444
-3.5 | -0.328 | 0.00952 | 0.008 | -34.456
-3 | -0.265 | 0.00949 | 0.008 | -27.939
-2.5 | -0.202 | 0.00939 | 0.007 | -21.526
-2 | -0.139 | 0.00846 | 0.007 | -16.377
-1.5 | -0.075 | 0.0085 | 0.006 | -8.794
-1 | -0.011 | 0.00862 | 0.006 | -1.254
-0.5 | 0.053 | 0.00862 | 0.005 | 6.164
0 | 0.117 | 0.00863 | 0.005 | 13.564
0.5 | 0.181 | 0.00866 | 0.005 | 20.882
1 | 0.244 | 0.0086 | 0.004 | 28.439
1.5 | 0.308 | 0.00857 | 0.004 | 35.953
2 | 0.371 | 0.00864 | 0.003 | 42.995
2.5 | 0.435 | 0.00864 | 0.003 | 50.28
3 | 0.498 | 0.00877 | 0.002 | 56.767
3.5 | 0.56 | 0.00836 | 0.002 | 67.007
4 | 0.623 | 0.00851 | 0.002 | 73.167
4.5 | 0.685 | 0.00816 | 0.001 | 83.891
5 | 0.747 | 0.0083 | 0.001 | 89.91
5.5 | 0.808 | 0.00876 | 0 | 92.16
6 | 0.868 | 0.00848 | 0 | 102.345
6.5 | 0.928 | 0.00831 | -0.001 | 111.691
7 | 0.987 | 0.00952 | -0.001 | 103.665
7.5 | 1.045 | 0.00985 | -0.001 | 106.185
8 | 1.102 | 0.01048 | -0.002 | 105.145
8.5 | 1.157 | 0.01122 | -0.002 | 103.113
9 | 1.21 | 0.01168 | -0.003 | 103.599
9.5 | 1.261 | 0.01221 | -0.003 | 103.281
10 | 1.309 | 0.01293 | -0.004 | 101.183
10.5 | 1.353 | 0.01381 | -0.004 | 97.905
11 | 1.392 | 0.01495 | -0.004 | 93.157
11.5 | 1.427 | 0.01638 | -0.005 | 87.081
12 | 1.456 | 0.01826 | -0.005 | 79.75
12.5 | 1.48 | 0.0207 | -0.006 | 71.492
13 | 1.498 | 0.02374 | -0.006 | 63.085
13.5 | 1.51 | 0.02746 | -0.006 | 55.007
14 | 1.519 | 0.03181 | -0.007 | 47.767
14.5 | 1.524 | 0.03672 | -0.007 | 41.505
15 | 1.523 | 0.04222 | -0.007 | 36.078
15.5 | 1.518 | 0.04822 | -0.007 | 31.478
16 | 1.509 | 0.0547 | -0.008 | 27.579
16.5 | 1.496 | 0.06148 | -0.008 | 24.327
17 | 1.478 | 0.06883 | -0.008 | 21.472
17.5 | 1.456 | 0.07657 | -0.008 | 19.018
18 | 1.429 | 0.08451 | -0.008 | 16.915
18.5 | 1.396 | 0.0929 | -0.009 | 15.027
19 | 1.358 | 0.10178 | -0.009 | 13.343
19.5 | 1.316 | 0.11126 | -0.009 | 11.826

## 78. Re 5M Mach 0.25 (2)
BIGFOIL.COM POLAR EXPORT
NACA23116
NACA23116 |  |  |  | Cl Max: | 1.622 | at alpha= | 16.5 | deg
XFOIL ncrit=9 |  |  |  | L/D Max: | 128.801 | at alpha= | 9 | deg
Re: | 5000000 |  |  | Cd Min: | 0.09445 | at alpha= | 20 | deg
Mach: | 0.25 |  |  | Cl=0 at alpha= | -0.94711 | deg
|  |  |  | @ Cl=0.1, Cd= | 0.0059264
|  |  |  | @ Cl=0.4, Cd= | 0.0059073
|  |  |  | @ Cl=0.6, Cd= | 0.0062244
alpha (deg) | Cl | Cd | Cm | Cl/Cd
-20 | -1.4961 | 0.0589 | -0.0665 | -25.4007
-19.5 | -1.5145 | 0.05074 | -0.0691 | -29.8482
-19 | -1.5295 | 0.04344 | -0.0705 | -35.2095
-18.5 | -1.5322 | 0.03776 | -0.0705 | -40.5773
-18 | -1.5239 | 0.03344 | -0.0695 | -45.5712
-17.5 | -1.5118 | 0.02974 | -0.0677 | -50.8339
-17 | -1.4947 | 0.02668 | -0.0653 | -56.0232
-16.5 | -1.4749 | 0.02407 | -0.0624 | -61.2754
-16 | -1.4511 | 0.02193 | -0.059 | -66.1696
-15.5 | -1.4252 | 0.02012 | -0.0552 | -70.835
-15 | -1.3997 | 0.01849 | -0.0508 | -75.7004
-14.5 | -1.3763 | 0.01699 | -0.0456 | -81.0065
-14 | -1.351 | 0.01586 | -0.04 | -85.1828
-13.5 | -1.3259 | 0.01492 | -0.0338 | -88.8673
-13 | -1.2951 | 0.01415 | -0.0284 | -91.5265
-12.5 | -1.2354 | 0.01335 | -0.0282 | -92.5393
-12 | -1.1758 | 0.01246 | -0.0282 | -94.366
-11.5 | -1.1203 | 0.01174 | -0.0271 | -95.4259
-11 | -1.0648 | 0.01112 | -0.0259 | -95.7554
-10.5 | -1.0004 | 0.01049 | -0.0266 | -95.367
-10 | -0.9191 | 0.00981 | -0.0308 | -93.6901
-9.5 | -0.8141 | 0.00917 | -0.0401 | -88.7786
-9 | -0.7561 | 0.0088 | -0.0395 | -85.9205
-8.5 | -0.7245 | 0.00865 | -0.0332 | -83.7572
-8 | -0.6882 | 0.00852 | -0.028 | -80.7746
-7.5 | -0.6452 | 0.00834 | -0.0242 | -77.3621
-7 | -0.6002 | 0.00823 | -0.0209 | -72.9283
-6.5 | -0.5526 | 0.00807 | -0.0181 | -68.4758
-6 | -0.5033 | 0.00792 | -0.0157 | -63.548
-5.5 | -0.4526 | 0.00781 | -0.0136 | -57.9513
-5 | -0.4014 | 0.00766 | -0.0116 | -52.4021
-4.5 | -0.3502 | 0.00756 | -0.0097 | -46.3228
-4 | -0.2978 | 0.00746 | -0.008 | -39.9196
-3.5 | -0.2456 | 0.00738 | -0.0063 | -33.2791
-3 | -0.1934 | 0.00729 | -0.0047 | -26.5295
-2.5 | -0.1417 | 0.00718 | -0.003 | -19.7354
-2 | -0.0933 | 0.00694 | -0.0007 | -13.4438
-1.5 | -0.0537 | 0.00629 | 0.0032 | -8.5374
-1 | -0.0053 | 0.00607 | 0.0055 | -0.87315
-0.5 | 0.0448 | 0.00596 | 0.0075 | 7.5168
0 | 0.0963 | 0.00593 | 0.0092 | 16.2395
0.5 | 0.1477 | 0.00588 | 0.0109 | 25.119
1 | 0.1992 | 0.00582 | 0.0127 | 34.2268
1.5 | 0.2513 | 0.00577 | 0.0143 | 43.5529
2 | 0.3044 | 0.00582 | 0.0157 | 52.3024
2.5 | 0.3583 | 0.00586 | 0.0169 | 61.1433
3 | 0.4112 | 0.00592 | 0.0184 | 69.4595
3.5 | 0.464 | 0.00597 | 0.0199 | 77.7219
4 | 0.5159 | 0.00606 | 0.0216 | 85.132
4.5 | 0.5673 | 0.00614 | 0.0234 | 92.3941
5 | 0.6177 | 0.00627 | 0.0254 | 98.5167
5.5 | 0.668 | 0.00636 | 0.0275 | 105.0314
6 | 0.7164 | 0.00653 | 0.03 | 109.709
6.5 | 0.7673 | 0.00667 | 0.0319 | 115.0375
7 | 0.8182 | 0.00691 | 0.0338 | 118.4081
8 | 0.9481 | 0.00755 | 0.0314 | 125.5762
8.5 | 1.0277 | 0.00803 | 0.027 | 127.9826
9 | 1.0961 | 0.00851 | 0.0251 | 128.8014
9.5 | 1.1542 | 0.00898 | 0.0254 | 128.5301
10 | 1.2177 | 0.00954 | 0.0245 | 127.6415
10.5 | 1.2742 | 0.01018 | 0.0249 | 125.167
11 | 1.322 | 0.01083 | 0.0271 | 122.0683
11.5 | 1.3815 | 0.01158 | 0.0266 | 119.3005
12 | 1.4377 | 0.01242 | 0.0267 | 115.7568
12.5 | 1.4913 | 0.01337 | 0.027 | 111.5408
13 | 1.5318 | 0.0145 | 0.0293 | 105.6414
13.5 | 1.5473 | 0.01553 | 0.0362 | 99.633
14 | 1.562 | 0.01695 | 0.0423 | 92.1534
14.5 | 1.5776 | 0.01873 | 0.0474 | 84.2285
15 | 1.5935 | 0.0208 | 0.0516 | 76.6106
15.5 | 1.606 | 0.02346 | 0.0549 | 68.4569
16 | 1.6135 | 0.02692 | 0.0574 | 59.9368
16.5 | 1.622 | 0.03073 | 0.0588 | 52.7823
17 | 1.6173 | 0.03605 | 0.0593 | 44.8627
17.5 | 1.6109 | 0.04198 | 0.0588 | 38.373
18 | 1.5896 | 0.04976 | 0.0572 | 31.9453
18.5 | 1.5598 | 0.05883 | 0.0545 | 26.5137
19 | 1.5206 | 0.06936 | 0.0507 | 21.9233
19.5 | 1.4696 | 0.08168 | 0.0457 | 17.9922
20 | 1.4188 | 0.09445 | 0.04 | 15.0217

## 79. Re 5M Mach 0.50 (1)
BIGFOIL.COM POLAR EXPORT
NACA23116
NACA23116 |  |  |  | Cl Max: | 1.313 | at alpha= | 10 | deg
JavaFoil+Calcfoil stall+Eppler ext transition |  |  |  | L/D Max: | 94.258 | at alpha= | 7 | deg
Re: | 5000000 |  |  | Cd Min: | 0.00793 | at alpha= | 3 | deg
Mach: | 0.5 |  |  | Cl=0 at alpha= | -0.91549 | deg
|  |  |  | @ Cl=0.1, Cd= | 0.0084571
|  |  |  | @ Cl=0.4, Cd= | 0.0082249
|  |  |  | @ Cl=0.6, Cd= | 0.0080509
alpha (deg) | Cl | Cd | Cm | Cl/Cd
-20 | -1.052 | 0.1614 | 0.013 | -6.517
-19.5 | -1.03 | 0.14577 | 0.013 | -7.063
-19 | -0.998 | 0.1436 | 0.012 | -6.95
-18.5 | -0.972 | 0.13242 | 0.012 | -7.34
-18 | -0.943 | 0.13927 | 0.012 | -6.774
-17.5 | -0.917 | 0.1267 | 0.012 | -7.24
-17 | -0.892 | 0.11652 | 0.012 | -7.656
-16.5 | -0.863 | 0.11987 | 0.011 | -7.197
-16 | -0.837 | 0.1096 | 0.011 | -7.637
-15.5 | -0.808 | 0.11453 | 0.01 | -7.053
-15 | -0.782 | 0.10171 | 0.01 | -7.691
-14.5 | -0.753 | 0.10914 | 0.01 | -6.896
-14 | -0.726 | 0.09535 | 0.01 | -7.618
-13.5 | -0.698 | 0.10208 | 0.009 | -6.836
-13 | -0.672 | 0.08755 | 0.009 | -7.674
-12.5 | -0.643 | 0.08899 | 0.009 | -7.225
-12 | -0.618 | 0.0787 | 0.009 | -7.852
-11.5 | -0.588 | 0.08068 | 0.008 | -7.288
-11 | -0.565 | 0.06899 | 0.009 | -8.196
-10.5 | -0.536 | 0.06827 | 0.008 | -7.854
-10 | -0.507 | 0.06675 | 0.008 | -7.601
-9.5 | -0.482 | 0.0615 | 0.008 | -7.837
-9 | -0.831 | 0.01622 | 0.014 | -51.247
-8.5 | -0.875 | 0.01413 | 0.013 | -61.928
-8 | -0.868 | 0.01313 | 0.013 | -66.08
-7.5 | -0.837 | 0.01235 | 0.012 | -67.804
-7 | -0.795 | 0.01173 | 0.012 | -67.773
-6.5 | -0.745 | 0.01125 | 0.012 | -66.224
-6 | -0.689 | 0.01081 | 0.011 | -63.735
-5.5 | -0.629 | 0.01044 | 0.011 | -60.255
-5 | -0.566 | 0.00904 | 0.01 | -62.592
-4.5 | -0.5 | 0.00929 | 0.01 | -53.839
-4 | -0.433 | 0.00915 | 0.009 | -47.343
-3.5 | -0.365 | 0.00945 | 0.009 | -38.601
-3 | -0.295 | 0.00938 | 0.008 | -31.481
-2.5 | -0.225 | 0.00984 | 0.008 | -22.892
-2 | -0.155 | 0.00827 | 0.008 | -18.695
-1.5 | -0.083 | 0.00844 | 0.007 | -9.885
-1 | -0.012 | 0.00844 | 0.007 | -1.43
-0.5 | 0.059 | 0.00844 | 0.006 | 7.025
0 | 0.131 | 0.00847 | 0.006 | 15.415
0.5 | 0.202 | 0.00841 | 0.005 | 23.974
1 | 0.273 | 0.00842 | 0.005 | 32.384
1.5 | 0.343 | 0.00853 | 0.004 | 40.222
2 | 0.414 | 0.00815 | 0.004 | 50.735
2.5 | 0.484 | 0.00825 | 0.003 | 58.655
3 | 0.553 | 0.00793 | 0.003 | 69.795
3.5 | 0.623 | 0.00811 | 0.002 | 76.824
4 | 0.691 | 0.00819 | 0.002 | 84.376
4.5 | 0.759 | 0.00931 | 0.001 | 81.582
5 | 0.826 | 0.0096 | 0.001 | 86.072
5.5 | 0.892 | 0.00992 | 0 | 89.961
6 | 0.957 | 0.01036 | 0 | 92.369
6.5 | 1.019 | 0.01086 | -0.001 | 93.899
7 | 1.08 | 0.01146 | -0.001 | 94.258
7.5 | 1.137 | 0.01244 | -0.002 | 91.403
8 | 1.19 | 0.01339 | -0.002 | 88.852
8.5 | 1.236 | 0.01465 | -0.003 | 84.417
9 | 1.275 | 0.01689 | -0.003 | 75.476
9.5 | 1.302 | 0.01942 | -0.003 | 67.042
10 | 1.313 | 0.02334 | -0.004 | 56.271
10.5 | 1.307 | 0.02929 | -0.004 | 44.61
11 | 1.277 | 0.03783 | -0.004 | 33.764
11.5 | 1.209 | 0.04943 | -0.005 | 24.458
12 | 0.999 | 0.06803 | -0.005 | 14.688
12.5 | 0.796 | 0.07605 | -0.005 | 10.464
13 | 0.814 | 0.08949 | -0.005 | 9.096
13.5 | 0.839 | 0.09155 | -0.005 | 9.163
14 | 0.849 | 0.10901 | -0.005 | 7.791
14.5 | 0.871 | 0.11521 | -0.005 | 7.557
15 | 0.894 | 0.11933 | -0.005 | 7.496

## 80. Re 5M Mach 0.50 (2)
BIGFOIL.COM POLAR EXPORT
NACA23116
NACA23116 |  |  |  | Cl Max: | 1.5594 | at alpha= | 12.5 | deg
XFOIL ncrit=9 |  |  |  | L/D Max: | 120.24 | at alpha= | 8 | deg
Re: | 5000000 |  |  | Cd Min: | 0.18246 | at alpha= | 20 | deg
Mach: | 0.5 |  |  | Cl=0 at alpha= | -0.99077 | deg
|  |  |  | @ Cl=0.1, Cd= | 0.006321
|  |  |  | @ Cl=0.4, Cd= | 0.0062981
|  |  |  | @ Cl=0.6, Cd= | 0.0066557
alpha (deg) | Cl | Cd | Cm | Cl/Cd
-15.5 | -0.7261 | 0.12272 | -0.0313 | -5.9167
-15 | -0.7556 | 0.10968 | -0.0392 | -6.8891
-14.5 | -0.7912 | 0.0963 | -0.0472 | -8.216
-14 | -0.8247 | 0.08355 | -0.054 | -9.8707
-13.5 | -0.8558 | 0.07121 | -0.0612 | -12.018
-13 | -0.887 | 0.05971 | -0.0679 | -14.8551
-12.5 | -0.9231 | 0.04887 | -0.0735 | -18.8889
-12 | -0.9608 | 0.03936 | -0.0763 | -24.4106
-11.5 | -0.9923 | 0.03181 | -0.0753 | -31.1946
-11 | -1.0205 | 0.02557 | -0.0709 | -39.9101
-10.5 | -1.0207 | 0.01905 | -0.0692 | -53.5801
-10 | -1.0049 | 0.01519 | -0.063 | -66.1554
-9.5 | -0.9327 | 0.01255 | -0.063 | -74.3187
-9 | -0.7809 | 0.01077 | -0.0759 | -72.507
-8.5 | -0.7394 | 0.01027 | -0.0687 | -71.9961
-8 | -0.7042 | 0.00984 | -0.0603 | -71.565
-7.5 | -0.6634 | 0.00947 | -0.0529 | -70.0528
-7 | -0.6205 | 0.00915 | -0.046 | -67.8142
-6.5 | -0.5757 | 0.00883 | -0.0396 | -65.1982
-6 | -0.5289 | 0.00858 | -0.0336 | -61.6434
-5.5 | -0.4831 | 0.00841 | -0.0276 | -57.4435
-5 | -0.4298 | 0.00823 | -0.0233 | -52.2236
-4.5 | -0.3746 | 0.00808 | -0.0194 | -46.3614
-4 | -0.3181 | 0.00794 | -0.016 | -40.063
-3.5 | -0.2615 | 0.00784 | -0.0128 | -33.3546
-3 | -0.2038 | 0.00774 | -0.0098 | -26.3307
-2.5 | -0.1466 | 0.00767 | -0.007 | -19.1134
-2 | -0.0904 | 0.00757 | -0.004 | -11.9419
-1.5 | -0.0485 | 0.00692 | 0.0015 | -7.0087
-1 | -0.001 | 0.00652 | 0.0059 | -0.15337
-0.5 | 0.0532 | 0.00637 | 0.0091 | 8.3516
0 | 0.1105 | 0.00631 | 0.0117 | 17.5119
0.5 | 0.1675 | 0.00624 | 0.0144 | 26.8429
1 | 0.2254 | 0.00624 | 0.0169 | 36.1218
1.5 | 0.2828 | 0.00618 | 0.0196 | 45.7605
2 | 0.3427 | 0.00625 | 0.0219 | 54.832
2.5 | 0.4023 | 0.0063 | 0.0243 | 63.8571
3 | 0.4604 | 0.00639 | 0.027 | 72.0501
3.5 | 0.5188 | 0.00648 | 0.0298 | 80.0617
4 | 0.5747 | 0.00661 | 0.0332 | 86.944
4.5 | 0.6301 | 0.00671 | 0.0369 | 93.9046
5 | 0.6819 | 0.00689 | 0.0414 | 98.9695
5.5 | 0.7289 | 0.00699 | 0.047 | 104.2775
6 | 0.7716 | 0.00723 | 0.0534 | 106.722
6.5 | 0.8256 | 0.00745 | 0.0578 | 110.8188
7 | 0.9074 | 0.00793 | 0.0568 | 114.4262
7.5 | 1.012 | 0.00857 | 0.0515 | 118.0863
8 | 1.1014 | 0.00916 | 0.0497 | 120.2402
9 | 1.248 | 0.0107 | 0.0524 | 116.6355
9.5 | 1.3146 | 0.01171 | 0.0549 | 112.263
10 | 1.3769 | 0.01294 | 0.0579 | 106.4065
10.5 | 1.4446 | 0.01443 | 0.0596 | 100.1109
11 | 1.5067 | 0.01637 | 0.0613 | 92.0403
11.5 | 1.543 | 0.01882 | 0.0656 | 81.9872
12 | 1.5532 | 0.02185 | 0.0722 | 71.0847
12.5 | 1.5594 | 0.02582 | 0.077 | 60.395
13 | 1.5559 | 0.03108 | 0.0798 | 50.0611
13.5 | 1.5395 | 0.03774 | 0.081 | 40.7923
14 | 1.5023 | 0.0463 | 0.0801 | 32.4471
14.5 | 1.4484 | 0.05659 | 0.0772 | 25.5946
15 | 1.3757 | 0.06893 | 0.072 | 19.9579
15.5 | 1.298 | 0.08243 | 0.0652 | 15.7467
16 | 1.2266 | 0.09617 | 0.0575 | 12.7545
16.5 | 1.1722 | 0.10907 | 0.0501 | 10.7472
17 | 1.1368 | 0.1205 | 0.0436 | 9.434
18 | 1.0886 | 0.14219 | 0.0307 | 7.656
18.5 | 1.0715 | 0.15283 | 0.0241 | 7.0111
19 | 1.0622 | 0.16266 | 0.0179 | 6.5302
19.5 | 1.0539 | 0.17272 | 0.0113 | 6.1018
20 | 1.05 | 0.18246 | 0.0048 | 5.7547

## 81. Re 6M Mach 0.00 (1)
BIGFOIL.COM POLAR EXPORT
NACA23116
NACA23116 |  |  |  | Cl Max: | 1.614 | at alpha= | 17.5 | deg
JavaFoil+Calcfoil stall+Eppler ext transition |  |  |  | L/D Max: | 118.501 | at alpha= | 7.5 | deg
Re: | 6000000 |  |  | Cd Min: | 0.00821 | at alpha= | -1.5 | deg
Mach: | 0 |  |  | Cl=0 at alpha= | -0.91803 | deg
|  |  |  | @ Cl=0.1, Cd= | 0.0086415
|  |  |  | @ Cl=0.4, Cd= | 0.0084887
|  |  |  | @ Cl=0.6, Cd= | 0.0086408
alpha (deg) | Cl | Cd | Cm | Cl/Cd
-20 | -1.133 | 0.1121 | 0.014 | -10.104
-19.5 | -1.154 | 0.09913 | 0.014 | -11.639
-19 | -1.18 | 0.08299 | 0.015 | -14.219
-18.5 | -1.207 | 0.06744 | 0.015 | -17.902
-18 | -1.228 | 0.05569 | 0.015 | -22.054
-17.5 | -1.25 | 0.04444 | 0.016 | -28.14
-17 | -1.271 | 0.03489 | 0.016 | -36.446
-16.5 | -1.285 | 0.0286 | 0.016 | -44.95
-16 | -1.293 | 0.02425 | 0.016 | -53.345
-15.5 | -1.296 | 0.0212 | 0.016 | -61.125
-15 | -1.291 | 0.0192 | 0.016 | -67.253
-14.5 | -1.283 | 0.01757 | 0.015 | -73.027
-14 | -1.27 | 0.0163 | 0.015 | -77.892
-13.5 | -1.253 | 0.01528 | 0.015 | -81.964
-13 | -1.231 | 0.01443 | 0.015 | -85.32
-12.5 | -1.205 | 0.01374 | 0.014 | -87.728
-12 | -1.176 | 0.01312 | 0.014 | -89.648
-11.5 | -1.143 | 0.01258 | 0.014 | -90.857
-11 | -1.106 | 0.01212 | 0.013 | -91.272
-10.5 | -1.067 | 0.01169 | 0.013 | -91.225
-10 | -1.025 | 0.01132 | 0.013 | -90.539
-9.5 | -0.98 | 0.01096 | 0.012 | -89.406
-9 | -0.933 | 0.01065 | 0.012 | -87.642
-8.5 | -0.884 | 0.00917 | 0.012 | -96.424
-8 | -0.834 | 0.00946 | 0.011 | -88.077
-7.5 | -0.781 | 0.00926 | 0.011 | -84.338
-7 | -0.727 | 0.00958 | 0.01 | -75.865
-6.5 | -0.671 | 0.00939 | 0.01 | -71.495
-6 | -0.614 | 0.00979 | 0.01 | -62.725
-5.5 | -0.557 | 0.00961 | 0.009 | -57.938
-5 | -0.498 | 0.00943 | 0.009 | -52.783
-4.5 | -0.439 | 0.00994 | 0.009 | -44.141
-4 | -0.379 | 0.00975 | 0.008 | -38.815
-3.5 | -0.318 | 0.00963 | 0.008 | -33.021
-3 | -0.257 | 0.00958 | 0.007 | -26.845
-2.5 | -0.196 | 0.00948 | 0.007 | -20.645
-2 | -0.134 | 0.00866 | 0.007 | -15.503
-1.5 | -0.072 | 0.00821 | 0.006 | -8.819
-1 | -0.01 | 0.00825 | 0.006 | -1.269
-0.5 | 0.051 | 0.00827 | 0.005 | 6.227
0 | 0.113 | 0.00874 | 0.005 | 12.963
0.5 | 0.175 | 0.00868 | 0.004 | 20.179
1 | 0.237 | 0.00874 | 0.004 | 27.09
1.5 | 0.298 | 0.00878 | 0.004 | 33.993
2 | 0.36 | 0.00881 | 0.003 | 40.839
2.5 | 0.421 | 0.00832 | 0.003 | 50.634
3 | 0.482 | 0.00838 | 0.002 | 57.55
3.5 | 0.543 | 0.00851 | 0.002 | 63.836
4 | 0.604 | 0.00865 | 0.002 | 69.809
4.5 | 0.664 | 0.00823 | 0.001 | 80.687
5 | 0.724 | 0.00862 | 0.001 | 84.018
5.5 | 0.784 | 0.00882 | 0 | 88.92
6 | 0.843 | 0.00848 | 0 | 99.427
6.5 | 0.902 | 0.00875 | -0.001 | 103.024
7 | 0.96 | 0.00851 | -0.001 | 112.837
7.5 | 1.017 | 0.00858 | -0.001 | 118.501
8 | 1.073 | 0.00979 | -0.002 | 109.668
8.5 | 1.128 | 0.01044 | -0.002 | 108.082
9 | 1.182 | 0.0107 | -0.003 | 110.411
9.5 | 1.234 | 0.01118 | -0.003 | 110.336
10 | 1.283 | 0.01167 | -0.004 | 109.991
10.5 | 1.33 | 0.01228 | -0.004 | 108.341
11 | 1.375 | 0.01303 | -0.004 | 105.53
11.5 | 1.415 | 0.01395 | -0.005 | 101.47
12 | 1.452 | 0.0151 | -0.005 | 96.195
12.5 | 1.485 | 0.0165 | -0.005 | 90.012
13 | 1.514 | 0.01828 | -0.006 | 82.801
13.5 | 1.538 | 0.02041 | -0.006 | 75.343
14 | 1.559 | 0.02302 | -0.007 | 67.723
14.5 | 1.576 | 0.0261 | -0.007 | 60.39
15 | 1.589 | 0.0297 | -0.007 | 53.499
15.5 | 1.599 | 0.03368 | -0.007 | 47.492
16 | 1.607 | 0.03812 | -0.008 | 42.151
16.5 | 1.611 | 0.04303 | -0.008 | 37.441
17 | 1.613 | 0.04824 | -0.008 | 33.447
17.5 | 1.614 | 0.05376 | -0.008 | 30.011
18 | 1.61 | 0.05967 | -0.009 | 26.986
18.5 | 1.603 | 0.06588 | -0.009 | 24.34
19 | 1.594 | 0.07244 | -0.009 | 22.006
19.5 | 1.583 | 0.07905 | -0.009 | 20.028
20 | 1.57 | 0.0859 | -0.01 | 18.277

## 82. Re 6M Mach 0.00 (2)
BIGFOIL.COM POLAR EXPORT
NACA23116
NACA23116 |  |  |  | Cl Max: | 1.6966 | at alpha= | 19 | deg
XFOIL ncrit=9 |  |  |  | L/D Max: | 135.742 | at alpha= | 9.5 | deg
Re: | 6000000 |  |  | Cd Min: | 0.04912 | at alpha= | 20 | deg
Mach: | 0 |  |  | Cl=0 at alpha= | -0.94849 | deg
|  |  |  | @ Cl=0.1, Cd= | 0.005762
|  |  |  | @ Cl=0.4, Cd= | 0.0056792
|  |  |  | @ Cl=0.6, Cd= | 0.005972
alpha (deg) | Cl | Cd | Cm | Cl/Cd
-20 | -1.6505 | 0.02981 | -0.0563 | -55.3673
-19.5 | -1.6358 | 0.02704 | -0.0546 | -60.4956
-19 | -1.6181 | 0.02466 | -0.0525 | -65.6164
-18.5 | -1.597 | 0.02267 | -0.0502 | -70.4455
-18 | -1.5731 | 0.021 | -0.0477 | -74.9095
-17.5 | -1.5472 | 0.01956 | -0.045 | -79.1002
-17 | -1.5195 | 0.01831 | -0.0421 | -82.9874
-16.5 | -1.4904 | 0.01723 | -0.039 | -86.5003
-16 | -1.4628 | 0.01619 | -0.0353 | -90.3521
-15.5 | -1.4375 | 0.0152 | -0.031 | -94.5724
-15 | -1.4121 | 0.01441 | -0.0262 | -97.9944
-14.5 | -1.3873 | 0.01376 | -0.0209 | -100.8212
-14 | -1.3572 | 0.0132 | -0.0164 | -102.8182
-13.5 | -1.3016 | 0.01261 | -0.017 | -103.2197
-13 | -1.245 | 0.01203 | -0.0177 | -103.4913
-12.5 | -1.1889 | 0.0114 | -0.0183 | -104.2895
-12 | -1.1423 | 0.01086 | -0.0167 | -105.1842
-11.5 | -1.0868 | 0.01037 | -0.0168 | -104.8023
-11 | -1.0251 | 0.00987 | -0.0183 | -103.8602
-10.5 | -0.947 | 0.00929 | -0.0233 | -101.9376
-10 | -0.8532 | 0.00877 | -0.0317 | -97.2862
-9.5 | -0.7996 | 0.00846 | -0.0313 | -94.5154
-9 | -0.7652 | 0.00834 | -0.0265 | -91.7506
-8.5 | -0.7241 | 0.00821 | -0.0232 | -88.1973
-8 | -0.6822 | 0.00805 | -0.0201 | -84.7453
-7.5 | -0.6375 | 0.00794 | -0.0175 | -80.2897
-7 | -0.592 | 0.00783 | -0.0151 | -75.6066
-6.5 | -0.5438 | 0.00771 | -0.0133 | -70.5318
-6 | -0.4954 | 0.00758 | -0.0115 | -65.3562
-5.5 | -0.4454 | 0.00746 | -0.01 | -59.7051
-5 | -0.3952 | 0.00737 | -0.0085 | -53.6228
-4.5 | -0.3448 | 0.00727 | -0.0071 | -47.4278
-4 | -0.2938 | 0.00718 | -0.0058 | -40.9192
-3.5 | -0.243 | 0.00712 | -0.0044 | -34.1292
-3 | -0.1916 | 0.00703 | -0.0032 | -27.2546
-2.5 | -0.1413 | 0.00696 | -0.0018 | -20.3017
-2 | -0.0921 | 0.00677 | -0.0002 | -13.6041
-1.5 | -0.0514 | 0.00618 | 0.0031 | -8.3172
-1 | -0.0051 | 0.00595 | 0.0052 | -0.85714
-0.5 | 0.0444 | 0.00585 | 0.0068 | 7.5897
0 | 0.0943 | 0.00577 | 0.0083 | 16.3432
0.5 | 0.1444 | 0.0057 | 0.0097 | 25.3333
1 | 0.195 | 0.00567 | 0.0111 | 34.3915
1.5 | 0.2445 | 0.00556 | 0.0127 | 43.9748
2 | 0.2967 | 0.0056 | 0.0137 | 52.9821
2.5 | 0.349 | 0.00564 | 0.0147 | 61.8794
3 | 0.401 | 0.00568 | 0.0158 | 70.5986
3.5 | 0.4525 | 0.00573 | 0.0169 | 78.9703
4 | 0.5035 | 0.00581 | 0.0181 | 86.6609
4.5 | 0.5539 | 0.00587 | 0.0195 | 94.3612
5 | 0.6036 | 0.00598 | 0.021 | 100.9365
5.5 | 0.6528 | 0.00605 | 0.0225 | 107.9008
6 | 0.7005 | 0.0062 | 0.0244 | 112.9839
6.5 | 0.7496 | 0.00632 | 0.0259 | 118.6076
7 | 0.7962 | 0.00651 | 0.0279 | 122.3041
7.5 | 0.847 | 0.00668 | 0.029 | 126.7964
8 | 0.9043 | 0.00697 | 0.0285 | 129.7418
9 | 1.0434 | 0.00774 | 0.0218 | 134.8062
9.5 | 1.1063 | 0.00815 | 0.0198 | 135.7423
10 | 1.1623 | 0.00858 | 0.0194 | 135.4662
10.5 | 1.2216 | 0.00911 | 0.018 | 134.0944
11 | 1.2764 | 0.00969 | 0.0176 | 131.7234
12 | 1.3749 | 0.01093 | 0.0187 | 125.7914
12.5 | 1.4283 | 0.01161 | 0.0181 | 123.0233
13 | 1.4793 | 0.01234 | 0.0178 | 119.8784
13.5 | 1.5283 | 0.01313 | 0.0178 | 116.3976
14 | 1.5641 | 0.01398 | 0.0201 | 111.8813
14.5 | 1.5811 | 0.01477 | 0.0261 | 107.0481
15 | 1.5982 | 0.01583 | 0.0313 | 100.9602
15.5 | 1.6157 | 0.01713 | 0.0359 | 94.3199
16 | 1.6358 | 0.01849 | 0.0396 | 88.4694
16.5 | 1.6512 | 0.02037 | 0.043 | 81.0604
17 | 1.6665 | 0.02257 | 0.0456 | 73.837
17.5 | 1.681 | 0.0251 | 0.0475 | 66.9721
18 | 1.6908 | 0.02824 | 0.0489 | 59.8725
18.5 | 1.6953 | 0.03214 | 0.0498 | 52.7474
19 | 1.6966 | 0.03669 | 0.0499 | 46.2415
19.5 | 1.6884 | 0.04247 | 0.0493 | 39.7551
20 | 1.676 | 0.04912 | 0.0479 | 34.1205

## 83. Re 6M Mach 0.10 (1)
BIGFOIL.COM POLAR EXPORT
NACA23116
NACA23116 |  |  |  | Cl Max: | 1.598 | at alpha= | 16.5 | deg
JavaFoil+Calcfoil stall+Eppler ext transition |  |  |  | L/D Max: | 117.866 | at alpha= | 7.5 | deg
Re: | 6000000 |  |  | Cd Min: | 0.0082 | at alpha= | -2 | deg
Mach: | 0.1 |  |  | Cl=0 at alpha= | -0.9127 | deg
|  |  |  | @ Cl=0.1, Cd= | 0.0083255
|  |  |  | @ Cl=0.4, Cd= | 0.0085423
|  |  |  | @ Cl=0.6, Cd= | 0.0086339
alpha (deg) | Cl | Cd | Cm | Cl/Cd
-20 | -1.075 | 0.12897 | 0.013 | -8.332
-19.5 | -1.098 | 0.11543 | 0.014 | -9.51
-19 | -1.126 | 0.09824 | 0.014 | -11.459
-18.5 | -1.156 | 0.08055 | 0.015 | -14.349
-18 | -1.182 | 0.06582 | 0.015 | -17.955
-17.5 | -1.209 | 0.05169 | 0.015 | -23.392
-17 | -1.234 | 0.04039 | 0.016 | -30.557
-16.5 | -1.254 | 0.03213 | 0.016 | -39.034
-16 | -1.268 | 0.02644 | 0.016 | -47.959
-15.5 | -1.275 | 0.02257 | 0.016 | -56.488
-15 | -1.276 | 0.02002 | 0.016 | -63.729
-14.5 | -1.27 | 0.0182 | 0.015 | -69.816
-14 | -1.261 | 0.01673 | 0.015 | -75.329
-13.5 | -1.245 | 0.01563 | 0.015 | -79.679
-13 | -1.226 | 0.01472 | 0.015 | -83.281
-12.5 | -1.202 | 0.01396 | 0.014 | -86.092
-12 | -1.174 | 0.0133 | 0.014 | -88.273
-11.5 | -1.142 | 0.01274 | 0.014 | -89.679
-11 | -1.107 | 0.01225 | 0.013 | -90.371
-10.5 | -1.068 | 0.01182 | 0.013 | -90.347
-10 | -1.026 | 0.01142 | 0.013 | -89.858
-9.5 | -0.982 | 0.01104 | 0.012 | -89.004
-9 | -0.936 | 0.01072 | 0.012 | -87.294
-8.5 | -0.887 | 0.00923 | 0.012 | -96.173
-8 | -0.837 | 0.00953 | 0.011 | -87.74
-7.5 | -0.784 | 0.00931 | 0.011 | -84.168
-7 | -0.73 | 0.00963 | 0.011 | -75.723
-6.5 | -0.674 | 0.00943 | 0.01 | -71.487
-6 | -0.617 | 0.00928 | 0.01 | -66.466
-5.5 | -0.559 | 0.00964 | 0.009 | -57.993
-5 | -0.5 | 0.0095 | 0.009 | -52.67
-4.5 | -0.441 | 0.00994 | 0.009 | -44.352
-4 | -0.38 | 0.0098 | 0.008 | -38.796
-3.5 | -0.32 | 0.00967 | 0.008 | -33.037
-3 | -0.258 | 0.00957 | 0.007 | -26.988
-2.5 | -0.197 | 0.00952 | 0.007 | -20.666
-2 | -0.135 | 0.0082 | 0.007 | -16.44
-1.5 | -0.073 | 0.00833 | 0.006 | -8.739
-1 | -0.011 | 0.00824 | 0.006 | -1.278
-0.5 | 0.052 | 0.00831 | 0.005 | 6.224
0 | 0.114 | 0.00833 | 0.005 | 13.673
0.5 | 0.176 | 0.00874 | 0.004 | 20.129
1 | 0.238 | 0.00874 | 0.004 | 27.235
1.5 | 0.3 | 0.00878 | 0.004 | 34.18
2 | 0.362 | 0.00886 | 0.003 | 40.837
2.5 | 0.423 | 0.00835 | 0.003 | 50.686
3 | 0.485 | 0.00845 | 0.002 | 57.355
3.5 | 0.546 | 0.00851 | 0.002 | 64.164
4 | 0.607 | 0.00865 | 0.002 | 70.146
4.5 | 0.667 | 0.00828 | 0.001 | 80.572
5 | 0.728 | 0.00871 | 0.001 | 83.548
5.5 | 0.788 | 0.00837 | 0 | 94.071
6 | 0.847 | 0.00854 | 0 | 99.157
6.5 | 0.906 | 0.00832 | -0.001 | 108.863
7 | 0.964 | 0.00856 | -0.001 | 112.609
7.5 | 1.022 | 0.00867 | -0.001 | 117.866
8 | 1.078 | 0.00985 | -0.002 | 109.448
8.5 | 1.133 | 0.01053 | -0.002 | 107.57
9 | 1.186 | 0.0108 | -0.003 | 109.813
9.5 | 1.238 | 0.01127 | -0.003 | 109.885
10 | 1.288 | 0.01181 | -0.004 | 108.987
10.5 | 1.334 | 0.01245 | -0.004 | 107.161
11 | 1.378 | 0.01325 | -0.004 | 104.017
11.5 | 1.418 | 0.01423 | -0.005 | 99.659
12 | 1.454 | 0.01543 | -0.005 | 94.219
12.5 | 1.486 | 0.01695 | -0.005 | 87.694
13 | 1.513 | 0.01885 | -0.006 | 80.276
13.5 | 1.536 | 0.02117 | -0.006 | 72.551
14 | 1.555 | 0.02399 | -0.007 | 64.835
14.5 | 1.571 | 0.0273 | -0.007 | 57.551
15 | 1.582 | 0.03108 | -0.007 | 50.906
15.5 | 1.591 | 0.03529 | -0.007 | 45.071
16 | 1.596 | 0.04002 | -0.008 | 39.88
16.5 | 1.598 | 0.04518 | -0.008 | 35.375
17 | 1.598 | 0.05064 | -0.008 | 31.566
17.5 | 1.596 | 0.05657 | -0.008 | 28.208
18 | 1.59 | 0.06282 | -0.009 | 25.308
18.5 | 1.58 | 0.06916 | -0.009 | 22.848
19 | 1.568 | 0.07576 | -0.009 | 20.701
19.5 | 1.554 | 0.08279 | -0.009 | 18.767
20 | 1.537 | 0.09018 | -0.01 | 17.042

## 84. Re 6M Mach 0.10 (2)
BIGFOIL.COM POLAR EXPORT
NACA23116
NACA23116 |  |  |  | Cl Max: | 1.6871 | at alpha= | 18.5 | deg
XFOIL ncrit=9 |  |  |  | L/D Max: | 135.249 | at alpha= | 9.5 | deg
Re: | 6000000 |  |  | Cd Min: | 0.05414 | at alpha= | 20 | deg
Mach: | 0.1 |  |  | Cl=0 at alpha= | -0.9498 | deg
|  |  |  | @ Cl=0.1, Cd= | 0.005773
|  |  |  | @ Cl=0.4, Cd= | 0.0056975
|  |  |  | @ Cl=0.6, Cd= | 0.0059762
alpha (deg) | Cl | Cd | Cm | Cl/Cd
-20 | -1.6416 | 0.0324 | -0.0596 | -50.6667
-19.5 | -1.63 | 0.02912 | -0.0581 | -55.9753
-19 | -1.6151 | 0.02634 | -0.0562 | -61.3174
-18.5 | -1.5967 | 0.02399 | -0.0539 | -66.5569
-18 | -1.5745 | 0.02205 | -0.0513 | -71.4059
-17.5 | -1.5495 | 0.02043 | -0.0485 | -75.8443
-17 | -1.5226 | 0.01901 | -0.0455 | -80.0947
-16.5 | -1.4943 | 0.0178 | -0.0423 | -83.9494
-16 | -1.4643 | 0.01678 | -0.039 | -87.2646
-15.5 | -1.4389 | 0.01569 | -0.0346 | -91.7081
-15 | -1.4139 | 0.01478 | -0.0297 | -95.6631
-14.5 | -1.3886 | 0.01405 | -0.0244 | -98.8327
-14 | -1.3652 | 0.01345 | -0.0185 | -101.5019
-13.5 | -1.3099 | 0.01281 | -0.0188 | -102.256
-13 | -1.2522 | 0.01223 | -0.0195 | -102.3876
-12.5 | -1.1955 | 0.01158 | -0.02 | -103.2383
-12 | -1.1475 | 0.01099 | -0.0185 | -104.4131
-11.5 | -1.0933 | 0.01048 | -0.0181 | -104.3225
-11 | -1.0306 | 0.01001 | -0.0195 | -102.957
-10.5 | -0.9538 | 0.00939 | -0.0241 | -101.5761
-10 | -0.8581 | 0.00883 | -0.0327 | -97.1801
-9.5 | -0.7993 | 0.00851 | -0.0332 | -93.9248
-9 | -0.7678 | 0.00838 | -0.0277 | -91.6229
-8.5 | -0.727 | 0.00825 | -0.0242 | -88.1212
-8 | -0.6848 | 0.00809 | -0.021 | -84.6477
-7.5 | -0.6403 | 0.00797 | -0.0182 | -80.3388
-7 | -0.5944 | 0.00786 | -0.0158 | -75.6234
-6.5 | -0.5462 | 0.00773 | -0.0138 | -70.6598
-6 | -0.4975 | 0.0076 | -0.0119 | -65.4605
-5.5 | -0.4472 | 0.00749 | -0.0104 | -59.7063
-5 | -0.3969 | 0.00738 | -0.0088 | -53.7805
-4.5 | -0.3464 | 0.00729 | -0.0073 | -47.5171
-4 | -0.295 | 0.0072 | -0.006 | -40.9722
-3.5 | -0.2439 | 0.00714 | -0.0046 | -34.1597
-3 | -0.1922 | 0.00705 | -0.0034 | -27.2624
-2.5 | -0.1417 | 0.00698 | -0.0019 | -20.3009
-2 | -0.0921 | 0.00678 | -0.0003 | -13.5841
-1.5 | -0.0514 | 0.0062 | 0.003 | -8.2903
-1 | -0.005 | 0.00597 | 0.0053 | -0.83752
-0.5 | 0.0448 | 0.00586 | 0.0068 | 7.6451
0 | 0.095 | 0.00578 | 0.0084 | 16.436
0.5 | 0.1453 | 0.00571 | 0.0099 | 25.4466
1 | 0.1961 | 0.00569 | 0.0112 | 34.464
1.5 | 0.2459 | 0.00558 | 0.0129 | 44.0681
2 | 0.2984 | 0.00561 | 0.0139 | 53.1907
2.5 | 0.3509 | 0.00566 | 0.015 | 61.9965
3 | 0.4033 | 0.0057 | 0.016 | 70.7544
3.5 | 0.4549 | 0.00575 | 0.0172 | 79.113
4 | 0.5063 | 0.00582 | 0.0185 | 86.9931
4.5 | 0.5568 | 0.00589 | 0.0199 | 94.5331
5 | 0.6069 | 0.00599 | 0.0214 | 101.3189
5.5 | 0.6562 | 0.00608 | 0.0231 | 107.9276
6 | 0.7042 | 0.00622 | 0.025 | 113.2154
6.5 | 0.7533 | 0.00636 | 0.0266 | 118.4434
7 | 0.8002 | 0.00653 | 0.0287 | 122.5421
7.5 | 0.8511 | 0.00672 | 0.0298 | 126.6518
8 | 0.9096 | 0.00701 | 0.0292 | 129.7575
8.5 | 0.9756 | 0.0074 | 0.0268 | 131.8378
9 | 1.0507 | 0.00781 | 0.0224 | 134.5327
9.5 | 1.1131 | 0.00823 | 0.0208 | 135.2491
10 | 1.1704 | 0.00866 | 0.0202 | 135.1501
10.5 | 1.2299 | 0.00921 | 0.019 | 133.5396
11 | 1.2851 | 0.0098 | 0.0187 | 131.1327
11.5 | 1.3277 | 0.01042 | 0.0209 | 127.4184
12 | 1.384 | 0.01106 | 0.0201 | 125.1356
12.5 | 1.4375 | 0.01176 | 0.0196 | 122.2364
13 | 1.4886 | 0.01254 | 0.0195 | 118.7081
13.5 | 1.5376 | 0.01337 | 0.0196 | 115.0037
14 | 1.5661 | 0.01425 | 0.0235 | 109.9018
14.5 | 1.582 | 0.01519 | 0.0295 | 104.1475
15 | 1.6002 | 0.01634 | 0.0345 | 97.9315
15.5 | 1.6185 | 0.01771 | 0.0389 | 91.389
16 | 1.6359 | 0.01934 | 0.0427 | 84.5863
16.5 | 1.6519 | 0.02138 | 0.0458 | 77.2638
17 | 1.6642 | 0.02396 | 0.0483 | 69.4574
17.5 | 1.6786 | 0.0267 | 0.05 | 62.8689
18 | 1.6838 | 0.03047 | 0.0511 | 55.2609
18.5 | 1.6871 | 0.03474 | 0.0516 | 48.5636
19 | 1.6828 | 0.04007 | 0.0513 | 41.9965
19.5 | 1.6684 | 0.04682 | 0.0501 | 35.6343
20 | 1.6521 | 0.05414 | 0.0482 | 30.5153

## 85. Re 6M Mach 0.25 (1)
BIGFOIL.COM POLAR EXPORT
NACA23116
NACA23116 |  |  |  | Cl Max: | 1.528 | at alpha= | 14.5 | deg
JavaFoil+Calcfoil stall+Eppler ext transition |  |  |  | L/D Max: | 116.903 | at alpha= | 7 | deg
Re: | 6000000 |  |  | Cd Min: | 0.00819 | at alpha= | 5 | deg
Mach: | 0.25 |  |  | Cl=0 at alpha= | -0.91406 | deg
|  |  |  | @ Cl=0.1, Cd= | 0.0084773
|  |  |  | @ Cl=0.4, Cd= | 0.0085272
|  |  |  | @ Cl=0.6, Cd= | 0.0083352
alpha (deg) | Cl | Cd | Cm | Cl/Cd
-18.5 | -0.839 | 0.13844 | 0.011 | -6.058
-18 | -0.874 | 0.1294 | 0.011 | -6.755
-17.5 | -0.907 | 0.12015 | 0.011 | -7.546
-17 | -0.937 | 0.11053 | 0.012 | -8.478
-16.5 | -0.967 | 0.0994 | 0.012 | -9.727
-16 | -1.017 | 0.07433 | 0.013 | -13.68
-15.5 | -1.069 | 0.05134 | 0.014 | -20.832
-15 | -1.119 | 0.03444 | 0.015 | -32.489
-14.5 | -1.152 | 0.02584 | 0.015 | -44.563
-14 | -1.17 | 0.02133 | 0.015 | -54.855
-13.5 | -1.179 | 0.01853 | 0.015 | -63.629
-13 | -1.178 | 0.01683 | 0.015 | -69.958
-12.5 | -1.169 | 0.01558 | 0.015 | -75.023
-12 | -1.153 | 0.01458 | 0.014 | -79.068
-11.5 | -1.131 | 0.01379 | 0.014 | -81.982
-11 | -1.102 | 0.01314 | 0.014 | -83.912
-10.5 | -1.07 | 0.01255 | 0.013 | -85.212
-10 | -1.033 | 0.01208 | 0.013 | -85.502
-9.5 | -0.992 | 0.01163 | 0.013 | -85.314
-9 | -0.948 | 0.01121 | 0.012 | -84.603
-8.5 | -0.902 | 0.01086 | 0.012 | -83.022
-8 | -0.852 | 0.00936 | 0.012 | -90.993
-7.5 | -0.8 | 0.00965 | 0.011 | -82.867
-7 | -0.745 | 0.00941 | 0.011 | -79.248
-6.5 | -0.689 | 0.00972 | 0.01 | -70.944
-6 | -0.632 | 0.00952 | 0.01 | -66.359
-5.5 | -0.573 | 0.00937 | 0.01 | -61.161
-5 | -0.513 | 0.00974 | 0.009 | -52.67
-4.5 | -0.452 | 0.00956 | 0.009 | -47.28
-4 | -0.39 | 0.00945 | 0.008 | -41.291
-3.5 | -0.328 | 0.0099 | 0.008 | -33.136
-3 | -0.265 | 0.0094 | 0.008 | -28.228
-2.5 | -0.202 | 0.00922 | 0.007 | -21.908
-2 | -0.139 | 0.00837 | 0.007 | -16.559
-1.5 | -0.075 | 0.00844 | 0.006 | -8.854
-1 | -0.011 | 0.00848 | 0.006 | -1.275
-0.5 | 0.053 | 0.00847 | 0.005 | 6.274
0 | 0.117 | 0.00848 | 0.005 | 13.802
0.5 | 0.181 | 0.00896 | 0.005 | 20.18
1 | 0.244 | 0.00899 | 0.004 | 27.184
1.5 | 0.308 | 0.00901 | 0.004 | 34.207
2 | 0.371 | 0.0085 | 0.003 | 43.693
2.5 | 0.435 | 0.00856 | 0.003 | 50.787
3 | 0.498 | 0.00863 | 0.002 | 57.695
3.5 | 0.56 | 0.00824 | 0.002 | 67.984
4 | 0.623 | 0.00839 | 0.002 | 74.262
4.5 | 0.685 | 0.00853 | 0.001 | 80.275
5 | 0.747 | 0.00819 | 0.001 | 91.14
5.5 | 0.808 | 0.00864 | 0 | 93.468
6 | 0.869 | 0.0084 | 0 | 103.408
6.5 | 0.929 | 0.00863 | -0.001 | 107.558
7 | 0.988 | 0.00845 | -0.001 | 116.903
7.5 | 1.046 | 0.00998 | -0.001 | 104.782
8 | 1.103 | 0.01033 | -0.002 | 106.754
8.5 | 1.158 | 0.01108 | -0.002 | 104.541
9 | 1.211 | 0.0115 | -0.003 | 105.294
9.5 | 1.262 | 0.01201 | -0.003 | 105.053
10 | 1.31 | 0.01271 | -0.004 | 103.02
10.5 | 1.354 | 0.01357 | -0.004 | 99.778
11 | 1.394 | 0.01465 | -0.004 | 95.101
11.5 | 1.428 | 0.01603 | -0.005 | 89.082
12 | 1.458 | 0.01781 | -0.005 | 81.851
12.5 | 1.482 | 0.02016 | -0.006 | 73.525
13 | 1.501 | 0.02298 | -0.006 | 65.303
13.5 | 1.514 | 0.0265 | -0.006 | 57.141
14 | 1.523 | 0.03067 | -0.007 | 49.658
14.5 | 1.528 | 0.0354 | -0.007 | 43.162
15 | 1.527 | 0.04072 | -0.007 | 37.503
15.5 | 1.522 | 0.04653 | -0.007 | 32.711
16 | 1.513 | 0.05281 | -0.008 | 28.642
16.5 | 1.499 | 0.05951 | -0.008 | 25.192
17 | 1.482 | 0.06667 | -0.008 | 22.223
17.5 | 1.46 | 0.07418 | -0.008 | 19.679
18 | 1.433 | 0.08204 | -0.009 | 17.463
18.5 | 1.399 | 0.09041 | -0.009 | 15.472
19 | 1.361 | 0.09926 | -0.009 | 13.708
19.5 | 1.318 | 0.10847 | -0.009 | 12.153

## 86. Re 6M Mach 0.25 (2)
BIGFOIL.COM POLAR EXPORT
NACA23116
NACA23116 |  |  |  | Cl Max: | 1.6408 | at alpha= | 17 | deg
XFOIL ncrit=9 |  |  |  | L/D Max: | 133.775 | at alpha= | 9 | deg
Re: | 6000000 |  |  | Cd Min: | 0.08963 | at alpha= | 20 | deg
Mach: | 0.25 |  |  | Cl=0 at alpha= | -0.9626 | deg
|  |  |  | @ Cl=0.1, Cd= | 0.0058473
|  |  |  | @ Cl=0.4, Cd= | 0.0057771
|  |  |  | @ Cl=0.6, Cd= | 0.0060669
alpha (deg) | Cl | Cd | Cm | Cl/Cd
-20 | -1.5583 | 0.05235 | -0.0698 | -29.767
-19.5 | -1.5646 | 0.04581 | -0.071 | -34.1541
-19 | -1.5627 | 0.04037 | -0.0713 | -38.7094
-18.5 | -1.5582 | 0.03554 | -0.0708 | -43.8436
-18 | -1.5527 | 0.03115 | -0.0693 | -49.8459
-17.5 | -1.5415 | 0.02757 | -0.0671 | -55.9122
-17 | -1.5238 | 0.02472 | -0.0642 | -61.6424
-16.5 | -1.5019 | 0.02237 | -0.0609 | -67.139
-16 | -1.4769 | 0.02044 | -0.0572 | -72.2554
-15.5 | -1.45 | 0.01879 | -0.0532 | -77.1687
-15 | -1.4215 | 0.01744 | -0.0487 | -81.508
-14.5 | -1.3928 | 0.01632 | -0.0437 | -85.3431
-14 | -1.369 | 0.01519 | -0.0376 | -90.1251
-13.5 | -1.3474 | 0.01426 | -0.0307 | -94.4881
-13 | -1.2933 | 0.0134 | -0.0296 | -96.5149
-12.5 | -1.2335 | 0.01264 | -0.0294 | -97.587
-12 | -1.172 | 0.01196 | -0.0294 | -97.9933
-11.5 | -1.1244 | 0.01122 | -0.0268 | -100.2139
-10.5 | -0.989 | 0.01001 | -0.0293 | -98.8012
-10 | -0.8892 | 0.00928 | -0.0374 | -95.819
-9.5 | -0.8026 | 0.00881 | -0.0428 | -91.101
-9 | -0.772 | 0.00863 | -0.0363 | -89.4554
-8.5 | -0.7402 | 0.00847 | -0.0302 | -87.3908
-8 | -0.6979 | 0.00833 | -0.0262 | -83.7815
-7.5 | -0.654 | 0.00817 | -0.0226 | -80.049
-7 | -0.6075 | 0.00805 | -0.0195 | -75.4658
-6.5 | -0.5585 | 0.00788 | -0.017 | -70.8756
-6 | -0.5081 | 0.00775 | -0.0148 | -65.5613
-5.5 | -0.4576 | 0.00761 | -0.0127 | -60.1314
-5 | -0.4059 | 0.00749 | -0.0108 | -54.1923
-4.5 | -0.3538 | 0.00739 | -0.009 | -47.8755
-4 | -0.3013 | 0.0073 | -0.0074 | -41.274
-3.5 | -0.2487 | 0.00722 | -0.0058 | -34.446
-3 | -0.1958 | 0.00715 | -0.0043 | -27.3846
-2.5 | -0.1434 | 0.00707 | -0.0027 | -20.2829
-2 | -0.0922 | 0.00693 | -0.0009 | -13.3045
-1.5 | -0.0518 | 0.00631 | 0.0029 | -8.2092
-1 | -0.0038 | 0.00605 | 0.0053 | -0.6281
-0.5 | 0.047 | 0.00593 | 0.0071 | 7.9258
0 | 0.098 | 0.00585 | 0.0089 | 16.7521
0.5 | 0.1501 | 0.00578 | 0.0105 | 25.9689
1 | 0.2024 | 0.00575 | 0.012 | 35.2
1.5 | 0.2533 | 0.00568 | 0.0139 | 44.5951
2 | 0.3075 | 0.00569 | 0.0151 | 54.0422
2.5 | 0.3614 | 0.00577 | 0.0163 | 62.6343
3 | 0.4154 | 0.00578 | 0.0176 | 71.8685
3.5 | 0.4683 | 0.00588 | 0.019 | 79.6429
4 | 0.5212 | 0.00591 | 0.0205 | 88.1895
4.5 | 0.5727 | 0.00603 | 0.0223 | 94.9751
5 | 0.6245 | 0.0061 | 0.0241 | 102.377
5.5 | 0.6742 | 0.00624 | 0.0262 | 108.0449
6 | 0.724 | 0.00634 | 0.0284 | 114.1956
6.5 | 0.7726 | 0.00654 | 0.0308 | 118.1346
7 | 0.8215 | 0.00668 | 0.0332 | 122.979
7.5 | 0.8733 | 0.00695 | 0.0349 | 125.6547
8 | 0.9392 | 0.00727 | 0.0335 | 129.1884
8.5 | 1.0135 | 0.00767 | 0.0303 | 132.1382
9 | 1.0916 | 0.00816 | 0.0263 | 133.7745
9.5 | 1.1479 | 0.00866 | 0.0269 | 132.552
10 | 1.2141 | 0.00923 | 0.0254 | 131.5385
10.5 | 1.2709 | 0.00987 | 0.0257 | 128.7639
11 | 1.3159 | 0.01047 | 0.0286 | 125.6829
11.5 | 1.3746 | 0.01123 | 0.0283 | 122.4043
12 | 1.4311 | 0.01205 | 0.0283 | 118.7635
12.5 | 1.4849 | 0.01295 | 0.0287 | 114.6641
13 | 1.5353 | 0.01401 | 0.0293 | 109.586
13.5 | 1.5602 | 0.01511 | 0.0345 | 103.2561
14 | 1.5748 | 0.01643 | 0.0409 | 95.8491
14.5 | 1.5939 | 0.01794 | 0.0459 | 88.8462
15 | 1.6093 | 0.01993 | 0.0504 | 80.7476
15.5 | 1.6202 | 0.02253 | 0.0542 | 71.913
16 | 1.634 | 0.02541 | 0.0568 | 64.3054
16.5 | 1.6402 | 0.02924 | 0.0586 | 56.0944
17 | 1.6408 | 0.03395 | 0.0595 | 48.3299
17.5 | 1.6336 | 0.03981 | 0.0593 | 41.0349
18 | 1.6213 | 0.04653 | 0.0582 | 34.8442
18.5 | 1.5952 | 0.05503 | 0.056 | 28.9878
19 | 1.5521 | 0.06579 | 0.0522 | 23.5917
19.5 | 1.5054 | 0.07745 | 0.0476 | 19.4371
20 | 1.4576 | 0.08963 | 0.0424 | 16.2624

## 87. Re 6M Mach 0.50 (1)
BIGFOIL.COM POLAR EXPORT
NACA23116
NACA23116 |  |  |  | Cl Max: | 1.316 | at alpha= | 10 | deg
JavaFoil+Calcfoil stall+Eppler ext transition |  |  |  | L/D Max: | 95.694 | at alpha= | 7 | deg
Re: | 6000000 |  |  | Cd Min: | 0.00812 | at alpha= | 2.5 | deg
Mach: | 0.5 |  |  | Cl=0 at alpha= | -0.91549 | deg
|  |  |  | @ Cl=0.1, Cd= | 0.0085064
|  |  |  | @ Cl=0.4, Cd= | 0.0084403
|  |  |  | @ Cl=0.6, Cd= | 0.0082767
alpha (deg) | Cl | Cd | Cm | Cl/Cd
-20 | -1.053 | 0.14765 | 0.013 | -7.132
-19.5 | -1.033 | 0.14171 | 0.014 | -7.287
-19 | -0.999 | 0.14158 | 0.013 | -7.055
-18.5 | -0.974 | 0.12978 | 0.013 | -7.507
-18 | -0.944 | 0.13702 | 0.012 | -6.887
-17.5 | -0.918 | 0.12437 | 0.012 | -7.38
-17 | -0.896 | 0.11281 | 0.012 | -7.94
-16.5 | -0.863 | 0.11737 | 0.011 | -7.353
-16 | -0.839 | 0.10683 | 0.011 | -7.856
-15.5 | -0.808 | 0.11103 | 0.01 | -7.277
-15 | -0.784 | 0.09927 | 0.011 | -7.901
-14.5 | -0.753 | 0.1061 | 0.01 | -7.097
-14 | -0.728 | 0.09335 | 0.01 | -7.801
-13.5 | -0.698 | 0.09656 | 0.009 | -7.23
-13 | -0.673 | 0.0857 | 0.01 | -7.855
-12.5 | -0.643 | 0.08782 | 0.009 | -7.327
-12 | -0.62 | 0.07656 | 0.009 | -8.096
-11.5 | -0.589 | 0.07924 | 0.008 | -7.43
-11 | -0.57 | 0.06529 | 0.01 | -8.728
-10.5 | -0.538 | 0.06642 | 0.009 | -8.096
-10 | -0.509 | 0.06522 | 0.008 | -7.799
-9.5 | -0.483 | 0.06029 | 0.008 | -8.011
-9 | -0.834 | 0.01555 | 0.014 | -53.673
-8.5 | -0.876 | 0.01371 | 0.013 | -63.886
-8 | -0.868 | 0.01277 | 0.013 | -68.003
-7.5 | -0.838 | 0.01202 | 0.012 | -69.714
-7 | -0.795 | 0.01142 | 0.012 | -69.634
-6.5 | -0.745 | 0.01097 | 0.012 | -67.91
-6 | -0.689 | 0.01054 | 0.011 | -65.364
-5.5 | -0.629 | 0.00903 | 0.011 | -69.658
-5 | -0.566 | 0.00932 | 0.01 | -60.739
-4.5 | -0.5 | 0.00909 | 0.01 | -55.073
-4 | -0.433 | 0.00942 | 0.009 | -45.989
-3.5 | -0.365 | 0.00927 | 0.009 | -39.328
-3 | -0.295 | 0.00914 | 0.008 | -32.308
-2.5 | -0.225 | 0.00964 | 0.008 | -23.37
-2 | -0.155 | 0.00914 | 0.008 | -16.908
-1.5 | -0.083 | 0.00832 | 0.007 | -10.034
-1 | -0.012 | 0.00829 | 0.007 | -1.456
-0.5 | 0.059 | 0.00829 | 0.006 | 7.155
0 | 0.131 | 0.00867 | 0.006 | 15.066
0.5 | 0.202 | 0.00831 | 0.005 | 24.279
1 | 0.273 | 0.00828 | 0.005 | 32.919
1.5 | 0.343 | 0.00836 | 0.004 | 41.058
2 | 0.414 | 0.00846 | 0.004 | 48.923
2.5 | 0.484 | 0.00812 | 0.003 | 59.561
3 | 0.554 | 0.00827 | 0.003 | 66.95
3.5 | 0.623 | 0.00828 | 0.002 | 75.194
4 | 0.691 | 0.00847 | 0.002 | 81.655
4.5 | 0.759 | 0.00825 | 0.001 | 92.031
5 | 0.827 | 0.00944 | 0.001 | 87.528
5.5 | 0.892 | 0.00976 | 0 | 91.399
6 | 0.957 | 0.01018 | 0 | 94.016
6.5 | 1.02 | 0.01066 | -0.001 | 95.632
7 | 1.08 | 0.01129 | -0.001 | 95.694
7.5 | 1.138 | 0.01221 | -0.002 | 93.187
8 | 1.191 | 0.01312 | -0.002 | 90.774
8.5 | 1.238 | 0.01435 | -0.003 | 86.245
9 | 1.276 | 0.01656 | -0.003 | 77.09
9.5 | 1.304 | 0.01899 | -0.003 | 68.663
10 | 1.316 | 0.02275 | -0.004 | 57.835
10.5 | 1.31 | 0.0285 | -0.004 | 45.947
11 | 1.28 | 0.03677 | -0.004 | 34.823
11.5 | 1.212 | 0.04805 | -0.005 | 25.217
12 | 1.002 | 0.0661 | -0.005 | 15.153
12.5 | 0.798 | 0.07339 | -0.005 | 10.876
13 | 0.817 | 0.08643 | -0.005 | 9.447
13.5 | 0.846 | 0.08561 | -0.006 | 9.885
14 | 0.863 | 0.09803 | -0.006 | 8.806
14.5 | 0.886 | 0.10532 | -0.006 | 8.409
15 | 0.898 | 0.11698 | -0.005 | 7.677

## 88. Re 6M Mach 0.50 (2)
BIGFOIL.COM POLAR EXPORT
NACA23116
NACA23116 |  |  |  | Cl Max: | 1.5879 | at alpha= | 13 | deg
XFOIL ncrit=9 |  |  |  | L/D Max: | 124.256 | at alpha= | 8.5 | deg
Re: | 6000000 |  |  | Cd Min: | 0.13999 | at alpha= | 18 | deg
Mach: | 0.5 |  |  | Cl=0 at alpha= | -1.0026 | deg
|  |  |  | @ Cl=0.1, Cd= | 0.006237
|  |  |  | @ Cl=0.4, Cd= | 0.0061619
|  |  |  | @ Cl=0.6, Cd= | 0.0064671
alpha (deg) | Cl | Cd | Cm | Cl/Cd
-9.5 | -0.892 | 0.01149 | -0.0714 | -77.6327
-9 | -0.7951 | 0.01042 | -0.0741 | -76.3052
-8.5 | -0.7584 | 0.00994 | -0.0659 | -76.2978
-8 | -0.7174 | 0.00957 | -0.0583 | -74.9634
-7.5 | -0.6765 | 0.00918 | -0.0509 | -73.6928
-7 | -0.6315 | 0.00888 | -0.0443 | -71.1149
-6.5 | -0.5857 | 0.00857 | -0.038 | -68.3431
-6 | -0.5396 | 0.00838 | -0.0318 | -64.3914
-5.5 | -0.4906 | 0.00819 | -0.0264 | -59.9023
-5 | -0.436 | 0.00802 | -0.0222 | -54.3641
-4.5 | -0.3797 | 0.00789 | -0.0186 | -48.1242
-4 | -0.3227 | 0.00775 | -0.0152 | -41.6387
-3.5 | -0.2655 | 0.00767 | -0.0121 | -34.6154
-3 | -0.2071 | 0.00756 | -0.0093 | -27.3942
-2.5 | -0.1496 | 0.00751 | -0.0064 | -19.9201
-2 | -0.0917 | 0.00742 | -0.0038 | -12.3585
-1.5 | -0.0382 | 0.00721 | -0.0004 | -5.2982
-1 | 0.0002 | 0.00646 | 0.0057 | 0.03096
-0.5 | 0.0554 | 0.0063 | 0.0087 | 8.7937
0 | 0.112 | 0.00622 | 0.0114 | 18.0064
0.5 | 0.1699 | 0.00614 | 0.0139 | 27.671
1 | 0.229 | 0.0061 | 0.0163 | 37.541
1.5 | 0.2855 | 0.00606 | 0.0191 | 47.1122
2 | 0.3469 | 0.00609 | 0.0211 | 56.9622
2.5 | 0.406 | 0.00617 | 0.0236 | 65.8023
3 | 0.4663 | 0.00623 | 0.0259 | 74.8475
3.5 | 0.5246 | 0.00635 | 0.0288 | 82.6142
4 | 0.5826 | 0.00642 | 0.0318 | 90.7477
4.5 | 0.638 | 0.00657 | 0.0354 | 97.1081
5 | 0.6938 | 0.0067 | 0.0392 | 103.5522
5.5 | 0.7413 | 0.00685 | 0.0446 | 108.219
6 | 0.7849 | 0.007 | 0.051 | 112.1286
6.5 | 0.8297 | 0.00724 | 0.0572 | 114.5994
7 | 0.8933 | 0.00756 | 0.0598 | 118.1614
7.5 | 0.9942 | 0.00814 | 0.0553 | 122.1376
8 | 1.0907 | 0.00878 | 0.052 | 124.2255
8.5 | 1.1767 | 0.00947 | 0.0511 | 124.2555
9 | 1.248 | 0.01023 | 0.053 | 121.9941
9.5 | 1.3174 | 0.01117 | 0.0552 | 117.9409
10 | 1.375 | 0.0123 | 0.0592 | 111.7886
10.5 | 1.443 | 0.01371 | 0.061 | 105.2516
11 | 1.5052 | 0.01556 | 0.063 | 96.7352
11.5 | 1.5603 | 0.01798 | 0.0649 | 86.7798
12 | 1.5753 | 0.0208 | 0.0714 | 75.7356
12.5 | 1.5838 | 0.02444 | 0.0767 | 64.8036
13 | 1.5879 | 0.02907 | 0.0803 | 54.6233
13.5 | 1.5758 | 0.03529 | 0.082 | 44.6529
14 | 1.5436 | 0.04334 | 0.0817 | 35.6161
14.5 | 1.496 | 0.05293 | 0.0796 | 28.2637
15 | 1.4261 | 0.06479 | 0.075 | 22.0111
15.5 | 1.346 | 0.07815 | 0.0685 | 17.2233
16 | 1.2704 | 0.09193 | 0.0609 | 13.8192
16.5 | 1.2104 | 0.10505 | 0.0533 | 11.5221
17 | 1.1603 | 0.11786 | 0.0457 | 9.8447
17.5 | 1.1314 | 0.12895 | 0.0392 | 8.7739
18 | 1.1061 | 0.13999 | 0.0325 | 7.9013

## 89. Re 7M Mach 0.00 (1)
BIGFOIL.COM POLAR EXPORT
NACA23116
NACA23116 |  |  |  | Cl Max: | 1.617 | at alpha= | 17 | deg
JavaFoil+Calcfoil stall+Eppler ext transition |  |  |  | L/D Max: | 119.542 | at alpha= | 7.5 | deg
Re: | 7000000 |  |  | Cd Min: | 0.00818 | at alpha= | -1 | deg
Mach: | 0 |  |  | Cl=0 at alpha= | -0.91803 | deg
|  |  |  | @ Cl=0.1, Cd= | 0.0085694
|  |  |  | @ Cl=0.4, Cd= | 0.0087597
|  |  |  | @ Cl=0.6, Cd= | 0.0088579
alpha (deg) | Cl | Cd | Cm | Cl/Cd
-20 | -1.139 | 0.10626 | 0.014 | -10.721
-19.5 | -1.163 | 0.09191 | 0.015 | -12.655
-19 | -1.188 | 0.0776 | 0.015 | -15.305
-18.5 | -1.215 | 0.06272 | 0.015 | -19.374
-18 | -1.238 | 0.05071 | 0.016 | -24.418
-17.5 | -1.26 | 0.04059 | 0.016 | -31.032
-17 | -1.278 | 0.03264 | 0.016 | -39.142
-16.5 | -1.291 | 0.02698 | 0.016 | -47.834
-16 | -1.298 | 0.02307 | 0.016 | -56.242
-15.5 | -1.299 | 0.02032 | 0.016 | -63.932
-15 | -1.295 | 0.01842 | 0.016 | -70.271
-14.5 | -1.286 | 0.01695 | 0.015 | -75.853
-14 | -1.272 | 0.01581 | 0.015 | -80.472
-13.5 | -1.254 | 0.01487 | 0.015 | -84.321
-13 | -1.232 | 0.01408 | 0.015 | -87.48
-12.5 | -1.206 | 0.01342 | 0.014 | -89.917
-12 | -1.177 | 0.01284 | 0.014 | -91.643
-11.5 | -1.144 | 0.01231 | 0.014 | -92.91
-11 | -1.107 | 0.01187 | 0.013 | -93.24
-10.5 | -1.067 | 0.01145 | 0.013 | -93.228
-10 | -1.025 | 0.0111 | 0.013 | -92.35
-9.5 | -0.98 | 0.01076 | 0.012 | -91.106
-9 | -0.934 | 0.00926 | 0.012 | -100.791
-8.5 | -0.885 | 0.00955 | 0.012 | -92.642
-8 | -0.834 | 0.00929 | 0.011 | -89.779
-7.5 | -0.781 | 0.00966 | 0.011 | -80.875
-7 | -0.727 | 0.00942 | 0.01 | -77.139
-6.5 | -0.671 | 0.00921 | 0.01 | -72.849
-6 | -0.614 | 0.00963 | 0.01 | -63.782
-5.5 | -0.557 | 0.00946 | 0.009 | -58.866
-5 | -0.498 | 0.00929 | 0.009 | -53.599
-4.5 | -0.439 | 0.00975 | 0.009 | -45.002
-4 | -0.379 | 0.00957 | 0.008 | -39.542
-3.5 | -0.318 | 0.00951 | 0.008 | -33.429
-3 | -0.257 | 0.00943 | 0.007 | -27.272
-2.5 | -0.196 | 0.00998 | 0.007 | -19.613
-2 | -0.134 | 0.00864 | 0.007 | -15.531
-1.5 | -0.072 | 0.00823 | 0.006 | -8.8
-1 | -0.01 | 0.00818 | 0.006 | -1.281
-0.5 | 0.051 | 0.00819 | 0.005 | 6.284
0 | 0.113 | 0.00867 | 0.005 | 13.082
0.5 | 0.175 | 0.00867 | 0.004 | 20.193
1 | 0.237 | 0.00861 | 0.004 | 27.499
1.5 | 0.298 | 0.00866 | 0.004 | 34.479
2 | 0.36 | 0.00874 | 0.003 | 41.203
2.5 | 0.421 | 0.00877 | 0.003 | 48.046
3 | 0.482 | 0.00831 | 0.002 | 58.039
3.5 | 0.543 | 0.0084 | 0.002 | 64.672
4 | 0.604 | 0.00889 | 0.002 | 67.902
4.5 | 0.664 | 0.00899 | 0.001 | 73.904
5 | 0.724 | 0.00856 | 0.001 | 84.646
5.5 | 0.784 | 0.00872 | 0 | 89.871
6 | 0.843 | 0.00839 | 0 | 100.458
6.5 | 0.902 | 0.00864 | -0.001 | 104.413
7 | 0.96 | 0.0084 | -0.001 | 114.227
7.5 | 1.017 | 0.00851 | -0.001 | 119.542
8 | 1.074 | 0.00967 | -0.002 | 111.011
8.5 | 1.129 | 0.01035 | -0.002 | 109.083
9 | 1.182 | 0.0106 | -0.003 | 111.51
9.5 | 1.234 | 0.01105 | -0.003 | 111.653
10 | 1.284 | 0.01153 | -0.004 | 111.352
10.5 | 1.331 | 0.01213 | -0.004 | 109.705
11 | 1.375 | 0.01285 | -0.004 | 106.999
11.5 | 1.416 | 0.01375 | -0.005 | 103.031
12 | 1.453 | 0.01484 | -0.005 | 97.943
12.5 | 1.487 | 0.01617 | -0.005 | 91.93
13 | 1.516 | 0.01786 | -0.006 | 84.84
13.5 | 1.54 | 0.01991 | -0.006 | 77.385
14 | 1.562 | 0.02236 | -0.007 | 69.846
14.5 | 1.579 | 0.02535 | -0.007 | 62.288
15 | 1.593 | 0.02875 | -0.007 | 55.396
15.5 | 1.603 | 0.03256 | -0.007 | 49.236
16 | 1.61 | 0.0369 | -0.008 | 43.631
16.5 | 1.615 | 0.04154 | -0.008 | 38.88
17 | 1.617 | 0.04665 | -0.008 | 34.667
17.5 | 1.617 | 0.05222 | -0.008 | 30.964
18 | 1.614 | 0.05792 | -0.009 | 27.862
18.5 | 1.607 | 0.06405 | -0.009 | 25.085
19 | 1.598 | 0.07041 | -0.009 | 22.688
19.5 | 1.586 | 0.07694 | -0.009 | 20.616
20 | 1.573 | 0.08374 | -0.01 | 18.784

## 90. Re 7M Mach 0.00 (2)
BIGFOIL.COM POLAR EXPORT
NACA23116
NACA23116 |  |  |  | Cl Max: | 1.7131 | at alpha= | 18.5 | deg
XFOIL ncrit=9 |  |  |  | L/D Max: | 138.381 | at alpha= | 9.5 | deg
Re: | 7000000 |  |  | Cd Min: | 0.04642 | at alpha= | 20 | deg
Mach: | 0 |  |  | Cl=0 at alpha= | -0.96559 | deg
|  |  |  | @ Cl=0.1, Cd= | 0.0057039
|  |  |  | @ Cl=0.4, Cd= | 0.0055792
|  |  |  | @ Cl=0.6, Cd= | 0.0058416
alpha (deg) | Cl | Cd | Cm | Cl/Cd
-20 | -1.6666 | 0.02853 | -0.0557 | -58.4157
-19.5 | -1.652 | 0.02583 | -0.0538 | -63.9566
-19 | -1.6345 | 0.02354 | -0.0515 | -69.435
-18.5 | -1.6145 | 0.02155 | -0.0489 | -74.9188
-18 | -1.5903 | 0.01997 | -0.0462 | -79.6345
-17.5 | -1.564 | 0.01861 | -0.0433 | -84.0408
-17 | -1.5363 | 0.01742 | -0.0402 | -88.1917
-16.5 | -1.5071 | 0.01641 | -0.0369 | -91.8403
-16 | -1.4768 | 0.01557 | -0.0335 | -94.8491
-15.5 | -1.4497 | 0.01475 | -0.0292 | -98.2847
-15 | -1.4252 | 0.01397 | -0.0241 | -102.0186
-14.5 | -1.4031 | 0.01333 | -0.0182 | -105.2588
-14 | -1.3543 | 0.01269 | -0.0175 | -106.7218
-13.5 | -1.2991 | 0.0121 | -0.018 | -107.3636
-13 | -1.2421 | 0.01158 | -0.0187 | -107.2625
-12.5 | -1.1878 | 0.01104 | -0.0188 | -107.5906
-12 | -1.1443 | 0.01048 | -0.0165 | -109.1889
-11.5 | -1.0816 | 0.00996 | -0.0182 | -108.5944
-11 | -1.015 | 0.00951 | -0.0207 | -106.7298
-10.5 | -0.9233 | 0.00889 | -0.0287 | -103.8583
-10 | -0.8425 | 0.00846 | -0.0343 | -99.5863
-9.5 | -0.8128 | 0.00838 | -0.0285 | -96.9928
-9 | -0.7753 | 0.0082 | -0.0245 | -94.5488
-8.5 | -0.7326 | 0.00805 | -0.0215 | -91.0062
-8 | -0.6883 | 0.00792 | -0.0189 | -86.9066
-7.5 | -0.6436 | 0.0078 | -0.0163 | -82.5128
-7 | -0.5968 | 0.00771 | -0.0142 | -77.406
-6.5 | -0.5483 | 0.00755 | -0.0124 | -72.6225
-6 | -0.4991 | 0.00744 | -0.0108 | -67.0833
-5.5 | -0.4489 | 0.00733 | -0.0093 | -61.2415
-5 | -0.3986 | 0.00723 | -0.0079 | -55.1314
-4.5 | -0.3477 | 0.00714 | -0.0065 | -48.6975
-4 | -0.2964 | 0.00706 | -0.0053 | -41.983
-3.5 | -0.2451 | 0.00699 | -0.004 | -35.0644
-3 | -0.1935 | 0.00693 | -0.0029 | -27.9221
-2.5 | -0.1424 | 0.00685 | -0.0016 | -20.7883
-2 | -0.0921 | 0.00674 | -0.0001 | -13.6647
-1.5 | -0.0493 | 0.00624 | 0.0027 | -7.9006
-1 | -0.0034 | 0.00594 | 0.0049 | -0.57239
-0.5 | 0.046 | 0.00583 | 0.0065 | 7.8902
0 | 0.0956 | 0.00571 | 0.008 | 16.7426
0.5 | 0.1463 | 0.00564 | 0.0094 | 25.9397
1 | 0.1974 | 0.0056 | 0.0106 | 35.25
1.5 | 0.2466 | 0.00552 | 0.0123 | 44.6739
2 | 0.2991 | 0.00551 | 0.0132 | 54.2831
2.5 | 0.3513 | 0.00557 | 0.0143 | 63.07
3 | 0.4041 | 0.00558 | 0.0152 | 72.4194
3.5 | 0.4554 | 0.00566 | 0.0163 | 80.4594
4 | 0.5075 | 0.0057 | 0.0173 | 89.0351
4.5 | 0.5576 | 0.0058 | 0.0187 | 96.1379
5 | 0.6086 | 0.00585 | 0.0199 | 104.0342
5.5 | 0.6571 | 0.00598 | 0.0216 | 109.8829
6 | 0.7065 | 0.00606 | 0.0231 | 116.5842
6.5 | 0.7541 | 0.00624 | 0.0249 | 120.8494
7 | 0.8013 | 0.00635 | 0.0268 | 126.189
7.5 | 0.8479 | 0.00657 | 0.0288 | 129.0563
8 | 0.8985 | 0.00676 | 0.0298 | 132.9142
8.5 | 0.9586 | 0.00709 | 0.0287 | 135.2045
9 | 1.0312 | 0.00751 | 0.0246 | 137.3103
9.5 | 1.1029 | 0.00797 | 0.0206 | 138.3814
10 | 1.1568 | 0.00836 | 0.0206 | 138.3732
10.5 | 1.2187 | 0.00886 | 0.0188 | 137.5508
11 | 1.2744 | 0.00942 | 0.0181 | 135.2866
11.5 | 1.324 | 0.01005 | 0.0187 | 131.7413
12 | 1.3707 | 0.0106 | 0.0198 | 129.3113
12.5 | 1.4242 | 0.01127 | 0.0193 | 126.3709
13 | 1.4749 | 0.01201 | 0.0191 | 122.806
13.5 | 1.5243 | 0.01277 | 0.019 | 119.3657
14 | 1.5711 | 0.0136 | 0.0192 | 115.5221
14.5 | 1.5925 | 0.01442 | 0.0243 | 110.4369
15 | 1.6074 | 0.01547 | 0.0301 | 103.9043
15.5 | 1.6285 | 0.01656 | 0.0343 | 98.3394
16 | 1.6459 | 0.01798 | 0.0385 | 91.5406
16.5 | 1.6615 | 0.01975 | 0.0421 | 84.1266
17 | 1.6802 | 0.02164 | 0.0447 | 77.6433
17.5 | 1.6948 | 0.02406 | 0.0468 | 70.4406
18 | 1.705 | 0.02707 | 0.0485 | 62.9849
18.5 | 1.7131 | 0.03056 | 0.0495 | 56.0569
19 | 1.7114 | 0.03524 | 0.0499 | 48.5641
19.5 | 1.7126 | 0.03997 | 0.0495 | 42.8471
20 | 1.7004 | 0.04642 | 0.0484 | 36.6308

## 91. Re 7M Mach 0.10 (1)
BIGFOIL.COM POLAR EXPORT
NACA23116
NACA23116 |  |  |  | Cl Max: | 1.602 | at alpha= | 16.5 | deg
JavaFoil+Calcfoil stall+Eppler ext transition |  |  |  | L/D Max: | 119.182 | at alpha= | 7.5 | deg
Re: | 7000000 |  |  | Cd Min: | 0.00822 | at alpha= | -1.5 | deg
Mach: | 0.1 |  |  | Cl=0 at alpha= | -0.9127 | deg
|  |  |  | @ Cl=0.1, Cd= | 0.0085674
|  |  |  | @ Cl=0.4, Cd= | 0.0087487
|  |  |  | @ Cl=0.6, Cd= | 0.0088772
alpha (deg) | Cl | Cd | Cm | Cl/Cd
-20 | -1.082 | 0.12175 | 0.014 | -8.888
-19.5 | -1.107 | 0.10723 | 0.014 | -10.327
-19 | -1.135 | 0.09095 | 0.015 | -12.48
-18.5 | -1.164 | 0.07518 | 0.015 | -15.48
-18 | -1.192 | 0.05985 | 0.015 | -19.919
-17.5 | -1.217 | 0.0479 | 0.016 | -25.408
-17 | -1.241 | 0.03757 | 0.016 | -33.034
-16.5 | -1.26 | 0.03013 | 0.016 | -41.82
-16 | -1.273 | 0.02503 | 0.016 | -50.852
-15.5 | -1.28 | 0.02142 | 0.016 | -59.756
-15 | -1.279 | 0.01926 | 0.016 | -66.385
-14.5 | -1.273 | 0.01752 | 0.015 | -72.688
-14 | -1.262 | 0.01623 | 0.015 | -77.777
-13.5 | -1.247 | 0.01522 | 0.015 | -81.927
-13 | -1.227 | 0.01435 | 0.015 | -85.536
-12.5 | -1.203 | 0.01365 | 0.014 | -88.13
-12 | -1.175 | 0.013 | 0.014 | -90.379
-11.5 | -1.143 | 0.01249 | 0.014 | -91.541
-11 | -1.107 | 0.01201 | 0.013 | -92.169
-10.5 | -1.068 | 0.01158 | 0.013 | -92.256
-10 | -1.027 | 0.0112 | 0.013 | -91.707
-9.5 | -0.983 | 0.01083 | 0.012 | -90.771
-9 | -0.936 | 0.00932 | 0.012 | -100.445
-8.5 | -0.887 | 0.00905 | 0.012 | -98.112
-8 | -0.837 | 0.00938 | 0.011 | -89.208
-7.5 | -0.784 | 0.00914 | 0.011 | -85.781
-7 | -0.73 | 0.00945 | 0.011 | -77.251
-6.5 | -0.674 | 0.00925 | 0.01 | -72.867
-6 | -0.617 | 0.00967 | 0.01 | -63.808
-5.5 | -0.559 | 0.00949 | 0.009 | -58.956
-5 | -0.5 | 0.00935 | 0.009 | -53.489
-4.5 | -0.441 | 0.0098 | 0.009 | -44.987
-4 | -0.38 | 0.00962 | 0.008 | -39.53
-3.5 | -0.32 | 0.00951 | 0.008 | -33.615
-3 | -0.258 | 0.00947 | 0.007 | -27.293
-2.5 | -0.197 | 0.00998 | 0.007 | -19.715
-2 | -0.135 | 0.00872 | 0.007 | -15.469
-1.5 | -0.073 | 0.00822 | 0.006 | -8.855
-1 | -0.011 | 0.00823 | 0.006 | -1.279
-0.5 | 0.052 | 0.00825 | 0.005 | 6.273
0 | 0.114 | 0.00866 | 0.005 | 13.161
0.5 | 0.176 | 0.00867 | 0.004 | 20.308
1 | 0.238 | 0.00866 | 0.004 | 27.484
1.5 | 0.3 | 0.00865 | 0.004 | 34.682
2 | 0.362 | 0.00873 | 0.003 | 41.418
2.5 | 0.423 | 0.00876 | 0.003 | 48.31
3 | 0.485 | 0.00834 | 0.002 | 58.099
3.5 | 0.546 | 0.00847 | 0.002 | 64.456
4 | 0.607 | 0.00893 | 0.002 | 67.924
4.5 | 0.668 | 0.00849 | 0.001 | 78.601
5 | 0.728 | 0.00861 | 0.001 | 84.558
5.5 | 0.788 | 0.00878 | 0 | 89.731
6 | 0.847 | 0.00847 | 0 | 99.994
6.5 | 0.906 | 0.00869 | -0.001 | 104.331
7 | 0.964 | 0.00846 | -0.001 | 114.032
7.5 | 1.022 | 0.00857 | -0.001 | 119.182
8 | 1.078 | 0.00974 | -0.002 | 110.681
8.5 | 1.133 | 0.01044 | -0.002 | 108.542
9 | 1.187 | 0.0107 | -0.003 | 110.929
9.5 | 1.239 | 0.01114 | -0.003 | 111.181
10 | 1.288 | 0.01167 | -0.004 | 110.358
10.5 | 1.335 | 0.0123 | -0.004 | 108.503
11 | 1.379 | 0.01306 | -0.004 | 105.557
11.5 | 1.419 | 0.01401 | -0.005 | 101.301
12 | 1.455 | 0.01517 | -0.005 | 95.929
12.5 | 1.488 | 0.01663 | -0.006 | 89.468
13 | 1.515 | 0.01839 | -0.006 | 82.399
13.5 | 1.538 | 0.02064 | -0.006 | 74.523
14 | 1.558 | 0.0233 | -0.007 | 66.869
14.5 | 1.574 | 0.02647 | -0.007 | 59.467
15 | 1.586 | 0.0301 | -0.007 | 52.679
15.5 | 1.594 | 0.03422 | -0.007 | 46.581
16 | 1.599 | 0.03878 | -0.008 | 41.24
16.5 | 1.602 | 0.04366 | -0.008 | 36.699
17 | 1.602 | 0.04902 | -0.008 | 32.682
17.5 | 1.599 | 0.05475 | -0.008 | 29.214
18 | 1.593 | 0.06091 | -0.009 | 26.158
18.5 | 1.584 | 0.06717 | -0.009 | 23.576
19 | 1.572 | 0.07373 | -0.009 | 21.316
19.5 | 1.557 | 0.0807 | -0.009 | 19.292
20 | 1.54 | 0.08784 | -0.01 | 17.531

## 92. Re 7M Mach 0.10 (2)
BIGFOIL.COM POLAR EXPORT
NACA23116
NACA23116 |  |  |  | Cl Max: | 1.7039 | at alpha= | 18.5 | deg
XFOIL ncrit=9 |  |  |  | L/D Max: | 138.134 | at alpha= | 9.5 | deg
Re: | 7000000 |  |  | Cd Min: | 0.05141 | at alpha= | 20 | deg
Mach: | 0.1 |  |  | Cl=0 at alpha= | -0.96573 | deg
|  |  |  | @ Cl=0.1, Cd= | 0.0057247
|  |  |  | @ Cl=0.4, Cd= | 0.0055976
|  |  |  | @ Cl=0.6, Cd= | 0.0058585
alpha (deg) | Cl | Cd | Cm | Cl/Cd
-20 | -1.6612 | 0.03077 | -0.0591 | -53.9877
-19.5 | -1.6455 | 0.02794 | -0.0575 | -58.8941
-19 | -1.631 | 0.02519 | -0.0554 | -64.7479
-18.5 | -1.6138 | 0.02286 | -0.0528 | -70.5949
-18 | -1.5913 | 0.021 | -0.05 | -75.7762
-17.5 | -1.5668 | 0.01942 | -0.047 | -80.6797
-17 | -1.5399 | 0.01808 | -0.0438 | -85.1715
-16.5 | -1.511 | 0.01695 | -0.0405 | -89.1445
-16 | -1.4808 | 0.016 | -0.0369 | -92.55
-15.5 | -1.4523 | 0.01515 | -0.0328 | -95.8614
-15 | -1.4261 | 0.01435 | -0.0279 | -99.3798
-14.5 | -1.4032 | 0.01362 | -0.0221 | -103.025
-14 | -1.3622 | 0.01294 | -0.0196 | -105.2705
-13.5 | -1.3074 | 0.01229 | -0.0198 | -106.3792
-13 | -1.2499 | 0.01173 | -0.0204 | -106.5558
-12.5 | -1.1921 | 0.01122 | -0.021 | -106.2478
-12 | -1.1498 | 0.01062 | -0.0183 | -108.2674
-11 | -1.0222 | 0.0096 | -0.0216 | -106.4792
-10 | -0.8437 | 0.00851 | -0.0361 | -99.1422
-9.5 | -0.8139 | 0.00842 | -0.0302 | -96.6627
-9 | -0.778 | 0.00825 | -0.0256 | -94.303
-8.5 | -0.7355 | 0.00809 | -0.0225 | -90.9147
-8 | -0.691 | 0.00796 | -0.0198 | -86.809
-7.5 | -0.6464 | 0.00783 | -0.017 | -82.5543
-7 | -0.5993 | 0.00775 | -0.0148 | -77.329
-6.5 | -0.5507 | 0.00758 | -0.013 | -72.6517
-6 | -0.5011 | 0.00747 | -0.0112 | -67.0817
-5.5 | -0.451 | 0.00735 | -0.0097 | -61.3605
-5 | -0.4003 | 0.00724 | -0.0082 | -55.2901
-4.5 | -0.3492 | 0.00716 | -0.0068 | -48.7709
-4 | -0.2976 | 0.00707 | -0.0055 | -42.0934
-3.5 | -0.2462 | 0.00701 | -0.0042 | -35.1213
-3 | -0.1942 | 0.00694 | -0.003 | -27.9827
-2.5 | -0.1429 | 0.00687 | -0.0017 | -20.8006
-2 | -0.0921 | 0.00676 | -0.0003 | -13.6243
-1.5 | -0.0493 | 0.00626 | 0.0027 | -7.8754
-1 | -0.0034 | 0.00595 | 0.005 | -0.57143
-0.5 | 0.0462 | 0.00584 | 0.0066 | 7.911
0 | 0.0961 | 0.00573 | 0.0082 | 16.7714
0.5 | 0.1471 | 0.00566 | 0.0095 | 25.9894
1 | 0.1986 | 0.00561 | 0.0108 | 35.4011
1.5 | 0.248 | 0.00554 | 0.0124 | 44.7653
2 | 0.3007 | 0.00552 | 0.0135 | 54.4746
2.5 | 0.3534 | 0.00558 | 0.0145 | 63.3333
3 | 0.4063 | 0.0056 | 0.0154 | 72.5536
3.5 | 0.4579 | 0.00568 | 0.0166 | 80.6162
4 | 0.5102 | 0.00571 | 0.0177 | 89.352
4.5 | 0.5606 | 0.00582 | 0.0191 | 96.323
5 | 0.6118 | 0.00587 | 0.0204 | 104.2249
5.5 | 0.6606 | 0.006 | 0.0221 | 110.1
6 | 0.7103 | 0.00608 | 0.0237 | 116.8257
6.5 | 0.7579 | 0.00627 | 0.0256 | 120.8772
7 | 0.8054 | 0.00637 | 0.0276 | 126.4364
7.5 | 0.852 | 0.0066 | 0.0297 | 129.0909
8 | 0.9029 | 0.00681 | 0.0308 | 132.5844
8.5 | 0.9644 | 0.00713 | 0.0295 | 135.2595
9 | 1.039 | 0.00756 | 0.0251 | 137.4339
9.5 | 1.1106 | 0.00804 | 0.0214 | 138.1343
10 | 1.1649 | 0.00845 | 0.0215 | 137.858
10.5 | 1.2269 | 0.00898 | 0.0197 | 136.6258
11 | 1.2828 | 0.00956 | 0.0193 | 134.1841
11.5 | 1.3272 | 0.01019 | 0.0211 | 130.2453
12 | 1.3795 | 0.01075 | 0.0213 | 128.3256
12.5 | 1.4328 | 0.01146 | 0.0209 | 125.0262
13 | 1.4836 | 0.01224 | 0.0208 | 121.2092
13.5 | 1.5328 | 0.01305 | 0.0209 | 117.4559
14 | 1.5783 | 0.01394 | 0.0215 | 113.2209
14.5 | 1.5947 | 0.01477 | 0.0276 | 107.9689
15 | 1.6109 | 0.0159 | 0.0331 | 101.3145
15.5 | 1.6296 | 0.01719 | 0.0376 | 94.7993
16 | 1.6481 | 0.01869 | 0.0415 | 88.1808
16.5 | 1.6616 | 0.02076 | 0.0451 | 80.0385
17 | 1.68 | 0.02284 | 0.0475 | 73.5552
17.5 | 1.6907 | 0.02574 | 0.0495 | 65.6838
18 | 1.7008 | 0.02901 | 0.0508 | 58.6281
18.5 | 1.7039 | 0.03317 | 0.0515 | 51.3687
19 | 1.7015 | 0.03821 | 0.0514 | 44.5302
19.5 | 1.6964 | 0.04384 | 0.0507 | 38.6953
20 | 1.6763 | 0.05141 | 0.0489 | 32.6065

## 93. Re 7M Mach 0.25 (1)
BIGFOIL.COM POLAR EXPORT
NACA23116
NACA23116 |  |  |  | Cl Max: | 1.531 | at alpha= | 14.5 | deg
JavaFoil+Calcfoil stall+Eppler ext transition |  |  |  | L/D Max: | 118.41 | at alpha= | 7 | deg
Re: | 7000000 |  |  | Cd Min: | 0.00828 | at alpha= | 4 | deg
Mach: | 0.25 |  |  | Cl=0 at alpha= | -0.91406 | deg
|  |  |  | @ Cl=0.1, Cd= | 0.0083873
|  |  |  | @ Cl=0.4, Cd= | 0.00843
|  |  |  | @ Cl=0.6, Cd= | 0.008426
alpha (deg) | Cl | Cd | Cm | Cl/Cd
-18.5 | -0.84 | 0.13685 | 0.011 | -6.135
-18 | -0.875 | 0.12762 | 0.011 | -6.857
-17.5 | -0.908 | 0.11805 | 0.012 | -7.694
-17 | -0.939 | 0.10829 | 0.012 | -8.672
-16.5 | -0.975 | 0.0929 | 0.013 | -10.499
-16 | -1.029 | 0.06692 | 0.014 | -15.373
-15.5 | -1.079 | 0.04692 | 0.015 | -22.989
-15 | -1.126 | 0.0319 | 0.015 | -35.299
-14.5 | -1.158 | 0.02411 | 0.015 | -48.03
-14 | -1.175 | 0.02028 | 0.015 | -57.913
-13.5 | -1.182 | 0.01792 | 0.015 | -65.95
-13 | -1.18 | 0.01629 | 0.015 | -72.419
-12.5 | -1.17 | 0.01513 | 0.015 | -77.325
-12 | -1.154 | 0.01423 | 0.014 | -81.1
-11.5 | -1.131 | 0.01348 | 0.014 | -83.95
-11 | -1.103 | 0.01285 | 0.014 | -85.823
-10.5 | -1.07 | 0.01227 | 0.013 | -87.183
-10 | -1.033 | 0.01184 | 0.013 | -87.283
-9.5 | -0.993 | 0.0114 | 0.013 | -87.093
-9 | -0.949 | 0.01099 | 0.012 | -86.313
-8.5 | -0.902 | 0.01065 | 0.012 | -84.641
-8 | -0.852 | 0.00921 | 0.012 | -92.526
-7.5 | -0.8 | 0.00946 | 0.011 | -84.564
-7 | -0.746 | 0.00923 | 0.011 | -80.812
-6.5 | -0.689 | 0.00952 | 0.01 | -72.395
-6 | -0.632 | 0.00934 | 0.01 | -67.662
-5.5 | -0.573 | 0.00977 | 0.01 | -58.679
-5 | -0.513 | 0.00958 | 0.009 | -53.548
-4.5 | -0.452 | 0.00945 | 0.009 | -47.831
-4 | -0.39 | 0.00989 | 0.008 | -39.467
-3.5 | -0.328 | 0.00977 | 0.008 | -33.572
-3 | -0.265 | 0.00968 | 0.008 | -27.391
-2.5 | -0.202 | 0.00914 | 0.007 | -22.118
-2 | -0.139 | 0.00836 | 0.007 | -16.57
-1.5 | -0.075 | 0.00838 | 0.006 | -8.923
-1 | -0.011 | 0.00839 | 0.006 | -1.289
-0.5 | 0.053 | 0.00838 | 0.005 | 6.339
0 | 0.117 | 0.00839 | 0.005 | 13.948
0.5 | 0.181 | 0.00881 | 0.005 | 20.52
1 | 0.245 | 0.00885 | 0.004 | 27.626
1.5 | 0.308 | 0.00887 | 0.004 | 34.742
2 | 0.371 | 0.00843 | 0.003 | 44.074
2.5 | 0.435 | 0.00843 | 0.003 | 51.538
3 | 0.498 | 0.00855 | 0.002 | 58.223
3.5 | 0.56 | 0.00868 | 0.002 | 64.542
4 | 0.623 | 0.00828 | 0.002 | 75.238
4.5 | 0.685 | 0.00841 | 0.001 | 81.413
5 | 0.747 | 0.00888 | 0.001 | 84.056
5.5 | 0.808 | 0.00858 | 0 | 94.189
6 | 0.869 | 0.00831 | 0 | 104.545
6.5 | 0.929 | 0.00855 | -0.001 | 108.571
7 | 0.988 | 0.00834 | -0.001 | 118.41
7.5 | 1.046 | 0.00988 | -0.001 | 105.87
8 | 1.103 | 0.01022 | -0.002 | 107.965
8.5 | 1.158 | 0.01096 | -0.002 | 105.637
9 | 1.212 | 0.01139 | -0.003 | 106.41
9.5 | 1.262 | 0.01188 | -0.003 | 106.289
10 | 1.31 | 0.01255 | -0.004 | 104.41
10.5 | 1.355 | 0.01339 | -0.004 | 101.194
11 | 1.395 | 0.01443 | -0.004 | 96.624
11.5 | 1.43 | 0.01577 | -0.005 | 90.683
12 | 1.46 | 0.01746 | -0.005 | 83.598
12.5 | 1.484 | 0.01967 | -0.006 | 75.467
13 | 1.503 | 0.02242 | -0.006 | 67.035
13.5 | 1.517 | 0.02576 | -0.006 | 58.882
14 | 1.526 | 0.02979 | -0.007 | 51.225
14.5 | 1.531 | 0.03429 | -0.007 | 44.66
15 | 1.531 | 0.03942 | -0.007 | 38.823
15.5 | 1.526 | 0.04505 | -0.007 | 33.864
16 | 1.516 | 0.05125 | -0.008 | 29.581
16.5 | 1.503 | 0.05775 | -0.008 | 26.022
17 | 1.485 | 0.06483 | -0.008 | 22.901
17.5 | 1.463 | 0.07231 | -0.008 | 20.229
18 | 1.436 | 0.07994 | -0.009 | 17.956
18.5 | 1.401 | 0.08825 | -0.009 | 15.881
19 | 1.363 | 0.09709 | -0.009 | 14.039
19.5 | 1.32 | 0.10625 | -0.009 | 12.427

## 94. Re 7M Mach 0.25 (2)
BIGFOIL.COM POLAR EXPORT
NACA23116
NACA23116 |  |  |  | Cl Max: | 1.6585 | at alpha= | 17 | deg
XFOIL ncrit=9 |  |  |  | L/D Max: | 137.226 | at alpha= | 9.5 | deg
Re: | 7000000 |  |  | Cd Min: | 0.08557 | at alpha= | 20 | deg
Mach: | 0.25 |  |  | Cl=0 at alpha= | -0.99587 | deg
|  |  |  | @ Cl=0.1, Cd= | 0.0057991
|  |  |  | @ Cl=0.4, Cd= | 0.0056831
|  |  |  | @ Cl=0.6, Cd= | 0.0059545
alpha (deg) | Cl | Cd | Cm | Cl/Cd
-20 | -1.6018 | 0.04803 | -0.0717 | -33.35
-19.5 | -1.604 | 0.04213 | -0.0723 | -38.0726
-19 | -1.5986 | 0.03725 | -0.0719 | -42.9154
-18.5 | -1.5908 | 0.03289 | -0.0708 | -48.3673
-18 | -1.5746 | 0.0295 | -0.069 | -53.3763
-17.5 | -1.5586 | 0.02636 | -0.0666 | -59.1275
-17 | -1.5428 | 0.0235 | -0.0634 | -65.6511
-16.5 | -1.5214 | 0.02122 | -0.0598 | -71.6965
-16 | -1.4958 | 0.0194 | -0.0558 | -77.1031
-15.5 | -1.4689 | 0.01785 | -0.0514 | -82.2913
-15 | -1.44 | 0.01661 | -0.0467 | -86.6948
-14.5 | -1.4119 | 0.01557 | -0.0414 | -90.6808
-14 | -1.3842 | 0.01468 | -0.0356 | -94.2916
-13.5 | -1.3483 | 0.01374 | -0.0312 | -98.1295
-13 | -1.2913 | 0.01286 | -0.0306 | -100.4121
-12.5 | -1.2315 | 0.01211 | -0.0303 | -101.6928
-12 | -1.1777 | 0.01147 | -0.0288 | -102.6765
-11.5 | -1.1242 | 0.01084 | -0.0271 | -103.7085
-11 | -1.0582 | 0.01018 | -0.028 | -103.9489
-10.5 | -0.9706 | 0.00956 | -0.0334 | -101.5272
-10 | -0.8554 | 0.00885 | -0.0448 | -96.6554
-9.5 | -0.8187 | 0.00865 | -0.0396 | -94.6474
-9 | -0.7854 | 0.00851 | -0.0337 | -92.2914
-8.5 | -0.7496 | 0.00833 | -0.0283 | -89.988
-8 | -0.7062 | 0.00816 | -0.0246 | -86.5441
-7.5 | -0.6602 | 0.00804 | -0.0214 | -82.1144
-7 | -0.6134 | 0.00789 | -0.0184 | -77.744
-6.5 | -0.5632 | 0.00774 | -0.0161 | -72.7649
-6 | -0.5127 | 0.0076 | -0.0139 | -67.4605
-5.5 | -0.4615 | 0.00747 | -0.0119 | -61.7805
-5 | -0.4093 | 0.00736 | -0.0102 | -55.6114
-4.5 | -0.3567 | 0.00726 | -0.0085 | -49.1322
-4 | -0.3039 | 0.00718 | -0.0069 | -42.3259
-3.5 | -0.2509 | 0.0071 | -0.0054 | -35.338
-3 | -0.1979 | 0.00703 | -0.0039 | -28.1508
-2.5 | -0.1449 | 0.00697 | -0.0024 | -20.7891
-2 | -0.0925 | 0.00685 | -0.0008 | -13.5036
-1.5 | -0.0488 | 0.00639 | 0.0024 | -7.6369
-0.5 | 0.048 | 0.00591 | 0.0069 | 8.1218
0 | 0.0991 | 0.0058 | 0.0087 | 17.0862
0.5 | 0.1517 | 0.00575 | 0.0102 | 26.3826
1 | 0.2045 | 0.00569 | 0.0116 | 35.9402
1.5 | 0.2558 | 0.00559 | 0.0134 | 45.7603
2 | 0.3095 | 0.00561 | 0.0147 | 55.1693
2.5 | 0.3646 | 0.00565 | 0.0157 | 64.531
3 | 0.4181 | 0.0057 | 0.017 | 73.3509
3.5 | 0.4723 | 0.00576 | 0.0182 | 81.9965
4 | 0.5249 | 0.00583 | 0.0198 | 90.0343
4.5 | 0.5779 | 0.00592 | 0.0213 | 97.6182
5 | 0.6292 | 0.006 | 0.0231 | 104.8667
5.5 | 0.6801 | 0.00612 | 0.025 | 111.1275
6 | 0.73 | 0.00623 | 0.0272 | 117.175
6.5 | 0.7792 | 0.0064 | 0.0295 | 121.75
7 | 0.8261 | 0.00655 | 0.0323 | 126.1221
7.5 | 0.8749 | 0.00675 | 0.0347 | 129.6148
8 | 0.9293 | 0.00707 | 0.0357 | 131.4427
8.5 | 0.9998 | 0.00744 | 0.0333 | 134.3817
9 | 1.0823 | 0.00789 | 0.0284 | 137.1736
9.5 | 1.1527 | 0.0084 | 0.026 | 137.2262
10 | 1.2108 | 0.00892 | 0.0263 | 135.7399
10.5 | 1.2709 | 0.00955 | 0.026 | 133.0785
11 | 1.3224 | 0.01018 | 0.0275 | 129.9018
11.5 | 1.3704 | 0.01089 | 0.0294 | 125.8402
12 | 1.4276 | 0.01166 | 0.0294 | 122.4357
12.5 | 1.4816 | 0.01255 | 0.0298 | 118.0558
13 | 1.5318 | 0.01359 | 0.0306 | 112.7152
13.5 | 1.5735 | 0.0147 | 0.0327 | 107.0408
14 | 1.5882 | 0.01592 | 0.0393 | 99.7613
14.5 | 1.6048 | 0.01744 | 0.0448 | 92.0183
15 | 1.6209 | 0.01933 | 0.0494 | 83.8541
15.5 | 1.636 | 0.02157 | 0.0533 | 75.8461
16 | 1.6468 | 0.02449 | 0.0564 | 67.2438
16.5 | 1.6583 | 0.02781 | 0.0583 | 59.6296
17 | 1.6585 | 0.03242 | 0.0595 | 51.1567
17.5 | 1.6566 | 0.03766 | 0.0597 | 43.9883
18 | 1.6418 | 0.04447 | 0.0588 | 36.9193
18.5 | 1.6209 | 0.05233 | 0.0569 | 30.9746
19 | 1.5886 | 0.06177 | 0.0539 | 25.718
19.5 | 1.5444 | 0.0729 | 0.0497 | 21.1852
20 | 1.4907 | 0.08557 | 0.0444 | 17.4208

## 95. Re 7M Mach 0.50 (1)
BIGFOIL.COM POLAR EXPORT
NACA23116
NACA23116 |  |  |  | Cl Max: | 1.318 | at alpha= | 10 | deg
JavaFoil+Calcfoil stall+Eppler ext transition |  |  |  | L/D Max: | 97.104 | at alpha= | 7 | deg
Re: | 7000000 |  |  | Cd Min: | 0.00799 | at alpha= | 2.5 | deg
Mach: | 0.5 |  |  | Cl=0 at alpha= | -0.91549 | deg
|  |  |  | @ Cl=0.1, Cd= | 0.0084163
|  |  |  | @ Cl=0.4, Cd= | 0.0083221
|  |  |  | @ Cl=0.6, Cd= | 0.0082833
alpha (deg) | Cl | Cd | Cm | Cl/Cd
-20 | -1.054 | 0.1458 | 0.013 | -7.227
-19.5 | -1.036 | 0.13746 | 0.014 | -7.537
-19 | -0.999 | 0.13912 | 0.013 | -7.184
-18.5 | -0.978 | 0.12598 | 0.013 | -7.763
-18 | -0.944 | 0.13507 | 0.012 | -6.99
-17.5 | -0.92 | 0.12156 | 0.012 | -7.57
-17 | -0.961 | 0.06611 | 0.017 | -14.542
-16.5 | -0.865 | 0.11565 | 0.011 | -7.476
-16 | -0.849 | 0.09899 | 0.013 | -8.576
-15.5 | -0.808 | 0.11007 | 0.01 | -7.344
-15 | -0.788 | 0.09596 | 0.011 | -8.209
-14.5 | -0.753 | 0.10412 | 0.01 | -7.233
-14 | -0.73 | 0.09122 | 0.01 | -8.005
-13.5 | -0.699 | 0.09491 | 0.009 | -7.363
-13 | -0.676 | 0.08326 | 0.01 | -8.117
-12.5 | -0.644 | 0.08632 | 0.009 | -7.458
-12 | -0.622 | 0.07437 | 0.01 | -8.366
-11.5 | -0.589 | 0.0779 | 0.008 | -7.564
-11 | -0.61 | 0.04052 | 0.013 | -15.062
-10.5 | -0.539 | 0.06475 | 0.009 | -8.33
-10 | -0.51 | 0.06418 | 0.008 | -7.942
-9.5 | -0.484 | 0.05898 | 0.009 | -8.209
-9 | -0.837 | 0.01503 | 0.014 | -55.654
-8.5 | -0.877 | 0.0134 | 0.013 | -65.432
-8 | -0.869 | 0.01247 | 0.013 | -69.666
-7.5 | -0.838 | 0.01176 | 0.013 | -71.274
-7 | -0.796 | 0.01119 | 0.012 | -71.107
-6.5 | -0.745 | 0.01075 | 0.012 | -69.323
-6 | -0.689 | 0.01033 | 0.011 | -66.72
-5.5 | -0.629 | 0.00886 | 0.011 | -71.058
-5 | -0.566 | 0.00915 | 0.01 | -61.886
-4.5 | -0.5 | 0.00893 | 0.01 | -56.046
-4 | -0.433 | 0.00926 | 0.009 | -46.795
-3.5 | -0.365 | 0.0091 | 0.009 | -40.079
-3 | -0.295 | 0.00954 | 0.008 | -30.96
-2.5 | -0.225 | 0.00954 | 0.008 | -23.612
-2 | -0.155 | 0.00949 | 0.008 | -16.291
-1.5 | -0.083 | 0.00817 | 0.007 | -10.214
-1 | -0.012 | 0.00815 | 0.007 | -1.481
-0.5 | 0.059 | 0.00816 | 0.006 | 7.272
0 | 0.131 | 0.00861 | 0.006 | 15.17
0.5 | 0.202 | 0.00862 | 0.005 | 23.392
1 | 0.273 | 0.00822 | 0.005 | 33.178
1.5 | 0.343 | 0.00829 | 0.004 | 41.398
2 | 0.414 | 0.00833 | 0.004 | 49.664
2.5 | 0.484 | 0.00799 | 0.003 | 60.577
3 | 0.554 | 0.00851 | 0.003 | 65.032
3.5 | 0.623 | 0.00817 | 0.002 | 76.202
4 | 0.692 | 0.0084 | 0.002 | 82.376
4.5 | 0.76 | 0.00815 | 0.001 | 93.204
5 | 0.827 | 0.00936 | 0.001 | 88.306
5.5 | 0.893 | 0.00966 | 0 | 92.395
6 | 0.957 | 0.01006 | 0 | 95.206
6.5 | 1.02 | 0.01054 | -0.001 | 96.828
7 | 1.081 | 0.01113 | -0.001 | 97.104
7.5 | 1.138 | 0.01206 | -0.002 | 94.418
8 | 1.192 | 0.01295 | -0.002 | 92.002
8.5 | 1.239 | 0.0144 | -0.003 | 86.053
9 | 1.278 | 0.01629 | -0.003 | 78.468
9.5 | 1.305 | 0.01865 | -0.003 | 70.002
10 | 1.318 | 0.02234 | -0.004 | 58.98
10.5 | 1.312 | 0.02787 | -0.004 | 47.061
11 | 1.283 | 0.03588 | -0.005 | 35.758
11.5 | 1.214 | 0.04683 | -0.005 | 25.931
12 | 1.004 | 0.06446 | -0.005 | 15.568
12.5 | 0.8 | 0.07147 | -0.005 | 11.192
13 | 0.819 | 0.08374 | -0.005 | 9.777
13.5 | 0.85 | 0.08191 | -0.006 | 10.378
14 | 0.869 | 0.09235 | -0.006 | 9.414
14.5 | 0.896 | 0.09711 | -0.006 | 9.222
15 | 0.909 | 0.11061 | -0.006 | 8.216

## 96. Re 7M Mach 0.50 (2)
BIGFOIL.COM POLAR EXPORT
NACA23116
NACA23116 |  |  |  | Cl Max: | 1.6121 | at alpha= | 13 | deg
XFOIL ncrit=9 |  |  |  | L/D Max: | 128.345 | at alpha= | 8 | deg
Re: | 7000000 |  |  | Cd Min: | 0.13768 | at alpha= | 18 | deg
Mach: | 0.5 |  |  | Cl=0 at alpha= | -1.0351 | deg
|  |  |  | @ Cl=0.1, Cd= | 0.0061399
|  |  |  | @ Cl=0.4, Cd= | 0.0060366
|  |  |  | @ Cl=0.6, Cd= | 0.0063212
alpha (deg) | Cl | Cd | Cm | Cl/Cd
-15.5 | -0.7955 | 0.11289 | -0.0394 | -7.0467
-15 | -0.8199 | 0.10102 | -0.0464 | -8.1162
-14.5 | -0.8488 | 0.08896 | -0.053 | -9.5414
-14 | -0.8707 | 0.0778 | -0.0587 | -11.1915
-13.5 | -0.8972 | 0.06642 | -0.0653 | -13.508
-13 | -0.924 | 0.05586 | -0.071 | -16.5414
-12.5 | -0.9551 | 0.04599 | -0.0753 | -20.7676
-12 | -0.9929 | 0.03694 | -0.0772 | -26.8787
-11.5 | -1.0304 | 0.02916 | -0.0758 | -35.3361
-11 | -1.0562 | 0.02102 | -0.0752 | -50.2474
-10.5 | -1.0581 | 0.01632 | -0.0685 | -64.8346
-10 | -0.999 | 0.01279 | -0.0678 | -78.1079
-9.5 | -0.8474 | 0.01072 | -0.0803 | -79.0485
-9 | -0.8109 | 0.01019 | -0.0719 | -79.578
-8.5 | -0.7719 | 0.00968 | -0.0639 | -79.7417
-8 | -0.7297 | 0.00931 | -0.0565 | -78.3781
-7.5 | -0.6867 | 0.00898 | -0.0493 | -76.4699
-7 | -0.6412 | 0.00866 | -0.0428 | -74.0416
-6.5 | -0.5934 | 0.00839 | -0.0367 | -70.7271
-6 | -0.5491 | 0.0082 | -0.0302 | -66.9634
-5.5 | -0.4964 | 0.00802 | -0.0254 | -61.8953
-5 | -0.4412 | 0.00787 | -0.0213 | -56.061
-4.5 | -0.3843 | 0.00771 | -0.0178 | -49.8444
-4 | -0.3271 | 0.00759 | -0.0145 | -43.0962
-3.5 | -0.2689 | 0.0075 | -0.0115 | -35.8533
-3 | -0.2102 | 0.00742 | -0.0087 | -28.3288
-2.5 | -0.1522 | 0.00737 | -0.006 | -20.6513
-2 | -0.0932 | 0.0073 | -0.0035 | -12.7671
-1.5 | -0.0371 | 0.00715 | -0.0006 | -5.1888
-1 | 0.0028 | 0.00643 | 0.0052 | 0.43546
-0.5 | 0.0573 | 0.00623 | 0.0083 | 9.1974
0 | 0.1142 | 0.00611 | 0.011 | 18.6907
0.5 | 0.1723 | 0.00606 | 0.0135 | 28.4323
1 | 0.2317 | 0.00601 | 0.0158 | 38.5524
1.5 | 0.2889 | 0.00594 | 0.0185 | 48.6364
2 | 0.3495 | 0.00597 | 0.0206 | 58.5427
2.5 | 0.4102 | 0.00605 | 0.0228 | 67.8017
3 | 0.4703 | 0.00611 | 0.0252 | 76.9722
3.5 | 0.5297 | 0.00622 | 0.0279 | 85.1608
4 | 0.5883 | 0.00629 | 0.0308 | 93.5294
4.5 | 0.6446 | 0.00644 | 0.0342 | 100.0932
5 | 0.7016 | 0.00656 | 0.0377 | 106.9512
5.5 | 0.7522 | 0.00674 | 0.0426 | 111.6024
6 | 0.7963 | 0.00685 | 0.0489 | 116.2482
6.5 | 0.8391 | 0.0071 | 0.0556 | 118.1831
7 | 0.8884 | 0.00733 | 0.061 | 121.2005
7.5 | 0.9744 | 0.0078 | 0.0594 | 124.9231
8 | 1.0858 | 0.00846 | 0.0533 | 128.3452
8.5 | 1.1736 | 0.00915 | 0.052 | 128.2623
9 | 1.2455 | 0.0099 | 0.0538 | 125.8081
9.5 | 1.3181 | 0.0108 | 0.0555 | 122.0463
10 | 1.3726 | 0.01188 | 0.0602 | 115.5387
10.5 | 1.4404 | 0.01322 | 0.0622 | 108.9561
11 | 1.5044 | 0.01491 | 0.0643 | 100.8987
11.5 | 1.5625 | 0.01709 | 0.0664 | 91.4277
12 | 1.5965 | 0.01985 | 0.0706 | 80.4282
12.5 | 1.6071 | 0.02321 | 0.0764 | 69.2417
13 | 1.6121 | 0.02762 | 0.0805 | 58.3671
13.5 | 1.6026 | 0.03354 | 0.0826 | 47.7818
14 | 1.5815 | 0.04071 | 0.0831 | 38.8479
14.5 | 1.5367 | 0.04993 | 0.0815 | 30.7771
15 | 1.4689 | 0.06136 | 0.0775 | 23.939
15.5 | 1.3841 | 0.07485 | 0.071 | 18.4916
16 | 1.3031 | 0.08884 | 0.0633 | 14.6679
16.5 | 1.2387 | 0.10215 | 0.0557 | 12.1263
17 | 1.19 | 0.1146 | 0.0484 | 10.3839
17.5 | 1.1518 | 0.12658 | 0.0411 | 9.0994
18 | 1.125 | 0.13768 | 0.0344 | 8.1711

## 97. Re 8M Mach 0.00 (1)
BIGFOIL.COM POLAR EXPORT
NACA23116
NACA23116 |  |  |  | Cl Max: | 1.62 | at alpha= | 17 | deg
JavaFoil+Calcfoil stall+Eppler ext transition |  |  |  | L/D Max: | 123.375 | at alpha= | 8 | deg
Re: | 8000000 |  |  | Cd Min: | 0.00811 | at alpha= | -1 | deg
Mach: | 0 |  |  | Cl=0 at alpha= | -0.91803 | deg
|  |  |  | @ Cl=0.1, Cd= | 0.0085468
|  |  |  | @ Cl=0.4, Cd= | 0.0086397
|  |  |  | @ Cl=0.6, Cd= | 0.0087692
alpha (deg) | Cl | Cd | Cm | Cl/Cd
-20 | -1.146 | 0.10044 | 0.015 | -11.411
-19.5 | -1.17 | 0.08633 | 0.015 | -13.557
-19 | -1.196 | 0.07243 | 0.015 | -16.505
-18.5 | -1.223 | 0.05823 | 0.016 | -21.006
-18 | -1.244 | 0.04793 | 0.016 | -25.953
-17.5 | -1.265 | 0.03844 | 0.016 | -32.9
-17 | -1.282 | 0.03105 | 0.016 | -41.299
-16.5 | -1.294 | 0.02582 | 0.016 | -50.139
-16 | -1.301 | 0.02221 | 0.016 | -58.556
-15.5 | -1.302 | 0.01957 | 0.016 | -66.556
-15 | -1.297 | 0.01782 | 0.016 | -72.801
-14.5 | -1.287 | 0.01651 | 0.015 | -77.978
-14 | -1.273 | 0.01543 | 0.015 | -82.512
-13.5 | -1.255 | 0.01453 | 0.015 | -86.373
-13 | -1.233 | 0.01379 | 0.015 | -89.386
-12.5 | -1.207 | 0.01318 | 0.014 | -91.611
-12 | -1.178 | 0.01261 | 0.014 | -93.398
-11.5 | -1.144 | 0.01211 | 0.014 | -94.471
-11 | -1.107 | 0.01166 | 0.013 | -94.923
-10.5 | -1.068 | 0.01128 | 0.013 | -94.628
-10 | -1.025 | 0.01091 | 0.013 | -93.936
-9.5 | -0.981 | 0.01059 | 0.012 | -92.612
-9 | -0.934 | 0.0091 | 0.012 | -102.554
-8.5 | -0.885 | 0.00939 | 0.012 | -94.202
-8 | -0.834 | 0.00914 | 0.011 | -91.225
-7.5 | -0.781 | 0.00948 | 0.011 | -82.425
-7 | -0.727 | 0.00925 | 0.01 | -78.562
-6.5 | -0.671 | 0.00967 | 0.01 | -69.428
-6 | -0.614 | 0.00949 | 0.01 | -64.764
-5.5 | -0.557 | 0.00932 | 0.009 | -59.757
-5 | -0.498 | 0.00976 | 0.009 | -51.05
-4.5 | -0.439 | 0.00962 | 0.009 | -45.581
-4 | -0.379 | 0.00946 | 0.008 | -40.023
-3.5 | -0.318 | 0.00937 | 0.008 | -33.961
-3 | -0.257 | 0.00933 | 0.007 | -27.54
-2.5 | -0.196 | 0.00986 | 0.007 | -19.852
-2 | -0.134 | 0.00978 | 0.007 | -13.721
-1.5 | -0.072 | 0.00862 | 0.006 | -8.406
-1 | -0.01 | 0.00811 | 0.006 | -1.291
-0.5 | 0.051 | 0.00861 | 0.005 | 5.98
0 | 0.113 | 0.00853 | 0.005 | 13.284
0.5 | 0.175 | 0.00855 | 0.004 | 20.5
1 | 0.237 | 0.00855 | 0.004 | 27.718
1.5 | 0.298 | 0.00858 | 0.004 | 34.779
2 | 0.36 | 0.00862 | 0.003 | 41.747
2.5 | 0.421 | 0.00865 | 0.003 | 48.713
3 | 0.482 | 0.00878 | 0.002 | 54.914
3.5 | 0.543 | 0.00833 | 0.002 | 65.227
4 | 0.604 | 0.0088 | 0.002 | 68.61
4.5 | 0.664 | 0.00891 | 0.001 | 74.602
5 | 0.724 | 0.00851 | 0.001 | 85.117
5.5 | 0.784 | 0.00866 | 0 | 90.584
6 | 0.843 | 0.00883 | 0 | 95.478
6.5 | 0.902 | 0.00859 | -0.001 | 104.987
7 | 0.96 | 0.00865 | -0.001 | 111.003
7.5 | 1.017 | 0.00888 | -0.001 | 114.609
8 | 1.074 | 0.0087 | -0.002 | 123.375
8.5 | 1.129 | 0.01027 | -0.002 | 109.887
9 | 1.182 | 0.01053 | -0.003 | 112.301
9.5 | 1.234 | 0.01097 | -0.003 | 112.534
10 | 1.284 | 0.01143 | -0.004 | 112.381
10.5 | 1.332 | 0.01201 | -0.004 | 110.884
11 | 1.376 | 0.01271 | -0.004 | 108.232
11.5 | 1.417 | 0.01358 | -0.005 | 104.353
12 | 1.454 | 0.01464 | -0.005 | 99.353
12.5 | 1.488 | 0.01593 | -0.005 | 93.426
13 | 1.517 | 0.01752 | -0.006 | 86.609
13.5 | 1.542 | 0.01948 | -0.006 | 79.185
14 | 1.564 | 0.02183 | -0.007 | 71.652
14.5 | 1.582 | 0.02465 | -0.007 | 64.174
15 | 1.595 | 0.02796 | -0.007 | 57.051
15.5 | 1.606 | 0.03169 | -0.007 | 50.668
16 | 1.613 | 0.03579 | -0.008 | 45.074
16.5 | 1.618 | 0.04034 | -0.008 | 40.113
17 | 1.62 | 0.04538 | -0.008 | 35.708
17.5 | 1.62 | 0.05075 | -0.009 | 31.924
18 | 1.617 | 0.05639 | -0.009 | 28.671
18.5 | 1.61 | 0.06231 | -0.009 | 25.838
19 | 1.601 | 0.0686 | -0.009 | 23.332
19.5 | 1.589 | 0.07526 | -0.009 | 21.113
20 | 1.575 | 0.08201 | -0.01 | 19.208

## 98. Re 8M Mach 0.00 (2)
BIGFOIL.COM POLAR EXPORT
NACA23116
NACA23116 |  |  |  | Cl Max: | 1.7305 | at alpha= | 19.5 | deg
XFOIL ncrit=9 |  |  |  | L/D Max: | 141.602 | at alpha= | 9.5 | deg
Re: | 8000000 |  |  | Cd Min: | 0.0447 | at alpha= | 20 | deg
Mach: | 0 |  |  | Cl=0 at alpha= | -1.0037 | deg
|  |  |  | @ Cl=0.1, Cd= | 0.0056761
|  |  |  | @ Cl=0.4, Cd= | 0.0055241
|  |  |  | @ Cl=0.6, Cd= | 0.0057633
alpha (deg) | Cl | Cd | Cm | Cl/Cd
-20 | -1.6841 | 0.0272 | -0.055 | -61.9154
-19.5 | -1.6649 | 0.02491 | -0.0531 | -66.8366
-19 | -1.6469 | 0.02272 | -0.0507 | -72.4868
-18.5 | -1.6266 | 0.0208 | -0.0479 | -78.2019
-18 | -1.6033 | 0.01922 | -0.045 | -83.4183
-17.5 | -1.5771 | 0.0179 | -0.0419 | -88.1061
-17 | -1.5491 | 0.01677 | -0.0387 | -92.3733
-16.5 | -1.5199 | 0.01581 | -0.0353 | -96.1354
-16 | -1.4901 | 0.015 | -0.0316 | -99.34
-15.5 | -1.4625 | 0.01428 | -0.0272 | -102.416
-15 | -1.4355 | 0.01364 | -0.0224 | -105.2419
-14.5 | -1.404 | 0.01297 | -0.0184 | -108.2498
-14 | -1.3516 | 0.0123 | -0.0184 | -109.8862
-13.5 | -1.297 | 0.01171 | -0.0188 | -110.76
-13 | -1.2404 | 0.01119 | -0.0194 | -110.849
-12.5 | -1.1942 | 0.01073 | -0.0177 | -111.2954
-11.5 | -1.0792 | 0.00966 | -0.0189 | -111.7184
-11 | -0.9969 | 0.00915 | -0.0249 | -108.9508
-10.5 | -0.8991 | 0.00856 | -0.0342 | -105.035
-10 | -0.8561 | 0.00836 | -0.0315 | -102.4043
-9.5 | -0.8231 | 0.00827 | -0.0264 | -99.5284
-9 | -0.7821 | 0.00809 | -0.0231 | -96.6749
-8.5 | -0.7389 | 0.00792 | -0.0203 | -93.2955
-8 | -0.6939 | 0.00782 | -0.0178 | -88.734
-7.5 | -0.6486 | 0.00769 | -0.0154 | -84.3433
-7 | -0.601 | 0.00759 | -0.0134 | -79.1831
-6.5 | -0.5519 | 0.00743 | -0.0117 | -74.2799
-6 | -0.5021 | 0.00734 | -0.0102 | -68.406
-5.5 | -0.4521 | 0.00722 | -0.0087 | -62.6177
-5 | -0.4013 | 0.00712 | -0.0074 | -56.3624
-4.5 | -0.3499 | 0.00704 | -0.0061 | -49.7017
-4 | -0.2985 | 0.00697 | -0.0049 | -42.8264
-3.5 | -0.2468 | 0.00688 | -0.0037 | -35.8721
-3 | -0.1955 | 0.00684 | -0.0025 | -28.5819
-2.5 | -0.1433 | 0.00677 | -0.0014 | -21.1669
-2 | -0.0926 | 0.00668 | -0.0001 | -13.8623
-1.5 | -0.0463 | 0.00638 | 0.0021 | -7.2571
-0.5 | 0.047 | 0.0058 | 0.0063 | 8.1034
0 | 0.0967 | 0.00568 | 0.0078 | 17.0246
0.5 | 0.1474 | 0.00562 | 0.0092 | 26.2278
1 | 0.1991 | 0.00556 | 0.0103 | 35.8094
1.5 | 0.249 | 0.00546 | 0.0118 | 45.6044
2 | 0.3007 | 0.00546 | 0.0129 | 55.0733
2.5 | 0.3537 | 0.00548 | 0.0138 | 64.5438
3 | 0.4062 | 0.00553 | 0.0147 | 73.4539
3.5 | 0.4584 | 0.00558 | 0.0157 | 82.1505
4 | 0.5103 | 0.00564 | 0.0168 | 90.4787
4.5 | 0.5611 | 0.00571 | 0.018 | 98.2662
5 | 0.6122 | 0.00578 | 0.0192 | 105.917
5.5 | 0.6614 | 0.00589 | 0.0207 | 112.292
6 | 0.7111 | 0.00599 | 0.0221 | 118.7145
6.5 | 0.7586 | 0.00613 | 0.024 | 123.752
7 | 0.8058 | 0.00626 | 0.0259 | 128.722
7.5 | 0.8527 | 0.00645 | 0.0278 | 132.2016
8 | 0.8985 | 0.00666 | 0.0299 | 134.9099
8.5 | 0.9534 | 0.00691 | 0.0299 | 137.974
9 | 1.02 | 0.00728 | 0.0272 | 140.1099
9.5 | 1.096 | 0.00774 | 0.0223 | 141.6021
10 | 1.1581 | 0.00821 | 0.0204 | 141.0597
10.5 | 1.2148 | 0.00869 | 0.0197 | 139.7929
11 | 1.2729 | 0.00925 | 0.0185 | 137.6108
11.5 | 1.324 | 0.00985 | 0.0188 | 134.4162
12 | 1.3661 | 0.01042 | 0.0209 | 131.1036
12.5 | 1.4194 | 0.01107 | 0.0204 | 128.2204
13 | 1.4707 | 0.01177 | 0.0201 | 124.9533
13.5 | 1.5201 | 0.01253 | 0.0201 | 121.3168
14 | 1.5672 | 0.01334 | 0.0203 | 117.4813
14.5 | 1.6025 | 0.01413 | 0.0227 | 113.4112
15 | 1.6191 | 0.01504 | 0.0284 | 107.6529
15.5 | 1.6364 | 0.01622 | 0.0333 | 100.8878
16 | 1.657 | 0.01746 | 0.0372 | 94.9026
16.5 | 1.6727 | 0.01911 | 0.0411 | 87.5301
17 | 1.6906 | 0.02096 | 0.0439 | 80.6584
17.5 | 1.7047 | 0.02333 | 0.0463 | 73.069
18 | 1.7167 | 0.02613 | 0.048 | 65.6984
18.5 | 1.724 | 0.0296 | 0.0492 | 58.2432
19 | 1.73 | 0.03347 | 0.0498 | 51.6881
19.5 | 1.7305 | 0.03817 | 0.0497 | 45.3367
20 | 1.7162 | 0.0447 | 0.0487 | 38.3937

## 99. Re 8M Mach 0.10 (1)
BIGFOIL.COM POLAR EXPORT
NACA23116
NACA23116 |  |  |  | Cl Max: | 1.605 | at alpha= | 16.5 | deg
JavaFoil+Calcfoil stall+Eppler ext transition |  |  |  | L/D Max: | 114.844 | at alpha= | 7 | deg
Re: | 8000000 |  |  | Cd Min: | 0.0081 | at alpha= | -1 | deg
Mach: | 0.1 |  |  | Cl=0 at alpha= | -0.9127 | deg
|  |  |  | @ Cl=0.1, Cd= | 0.0085923
|  |  |  | @ Cl=0.4, Cd= | 0.0087223
|  |  |  | @ Cl=0.6, Cd= | 0.0087849
alpha (deg) | Cl | Cd | Cm | Cl/Cd
-20 | -1.09 | 0.11469 | 0.014 | -9.501
-19.5 | -1.114 | 0.10177 | 0.014 | -10.943
-19 | -1.143 | 0.08483 | 0.015 | -13.479
-18.5 | -1.172 | 0.06995 | 0.015 | -16.754
-18 | -1.198 | 0.0566 | 0.016 | -21.167
-17.5 | -1.225 | 0.04437 | 0.016 | -27.601
-17 | -1.246 | 0.0356 | 0.016 | -35.003
-16.5 | -1.264 | 0.0287 | 0.016 | -44.044
-16 | -1.276 | 0.02401 | 0.016 | -53.163
-15.5 | -1.283 | 0.02068 | 0.016 | -62.003
-15 | -1.281 | 0.01858 | 0.016 | -68.953
-14.5 | -1.275 | 0.017 | 0.016 | -75.021
-14 | -1.264 | 0.0158 | 0.015 | -80.036
-13.5 | -1.248 | 0.01485 | 0.015 | -84.079
-13 | -1.228 | 0.01402 | 0.015 | -87.603
-12.5 | -1.204 | 0.01336 | 0.014 | -90.101
-12 | -1.176 | 0.01278 | 0.014 | -92.009
-11.5 | -1.144 | 0.01226 | 0.014 | -93.28
-11 | -1.108 | 0.01179 | 0.013 | -93.952
-10.5 | -1.069 | 0.01141 | 0.013 | -93.646
-10 | -1.027 | 0.01104 | 0.013 | -93.061
-9.5 | -0.983 | 0.01067 | 0.012 | -92.092
-9 | -0.936 | 0.00921 | 0.012 | -101.719
-8.5 | -0.888 | 0.00947 | 0.012 | -93.736
-8 | -0.837 | 0.00922 | 0.011 | -90.803
-7.5 | -0.784 | 0.00955 | 0.011 | -82.127
-7 | -0.73 | 0.0093 | 0.011 | -78.457
-6.5 | -0.674 | 0.00973 | 0.01 | -69.298
-6 | -0.617 | 0.00952 | 0.01 | -64.808
-5.5 | -0.559 | 0.00938 | 0.009 | -59.607
-5 | -0.5 | 0.00922 | 0.009 | -54.27
-4.5 | -0.441 | 0.00962 | 0.009 | -45.814
-4 | -0.38 | 0.00951 | 0.008 | -40.018
-3.5 | -0.32 | 0.00944 | 0.008 | -33.854
-3 | -0.258 | 0.00933 | 0.007 | -27.687
-2.5 | -0.197 | 0.00999 | 0.007 | -19.704
-2 | -0.135 | 0.00988 | 0.007 | -13.657
-1.5 | -0.073 | 0.00863 | 0.006 | -8.438
-1 | -0.011 | 0.0081 | 0.006 | -1.3
-0.5 | 0.052 | 0.0086 | 0.005 | 6.016
0 | 0.114 | 0.00859 | 0.005 | 13.26
0.5 | 0.176 | 0.00854 | 0.004 | 20.624
1 | 0.238 | 0.00854 | 0.004 | 27.884
1.5 | 0.3 | 0.00865 | 0.004 | 34.693
2 | 0.362 | 0.00866 | 0.003 | 41.769
2.5 | 0.423 | 0.00876 | 0.003 | 48.325
3 | 0.485 | 0.00878 | 0.002 | 55.207
3.5 | 0.546 | 0.00836 | 0.002 | 65.278
4 | 0.607 | 0.00884 | 0.002 | 68.65
4.5 | 0.668 | 0.00894 | 0.001 | 74.71
5 | 0.728 | 0.00854 | 0.001 | 85.189
5.5 | 0.788 | 0.00871 | 0 | 90.441
6 | 0.847 | 0.00839 | 0 | 101.006
6.5 | 0.906 | 0.00864 | -0.001 | 104.939
7 | 0.965 | 0.0084 | -0.001 | 114.844
7.5 | 1.022 | 0.00897 | -0.001 | 113.972
8 | 1.078 | 0.00998 | -0.002 | 108.075
8.5 | 1.134 | 0.01036 | -0.002 | 109.371
9 | 1.187 | 0.01063 | -0.003 | 111.688
9.5 | 1.239 | 0.01106 | -0.003 | 112.056
10 | 1.289 | 0.01157 | -0.004 | 111.396
10.5 | 1.336 | 0.01218 | -0.004 | 109.674
11 | 1.38 | 0.01292 | -0.004 | 106.76
11.5 | 1.42 | 0.01384 | -0.005 | 102.606
12 | 1.457 | 0.01495 | -0.005 | 97.438
12.5 | 1.489 | 0.01634 | -0.006 | 91.159
13 | 1.517 | 0.01806 | -0.006 | 83.999
13.5 | 1.541 | 0.02016 | -0.006 | 76.401
14 | 1.56 | 0.02275 | -0.007 | 68.586
14.5 | 1.577 | 0.02574 | -0.007 | 61.257
15 | 1.589 | 0.02929 | -0.007 | 54.239
15.5 | 1.597 | 0.03318 | -0.007 | 48.142
16 | 1.603 | 0.03764 | -0.008 | 42.574
16.5 | 1.605 | 0.04244 | -0.008 | 37.828
17 | 1.605 | 0.04773 | -0.008 | 33.626
17.5 | 1.602 | 0.05339 | -0.009 | 30.011
18 | 1.596 | 0.05937 | -0.009 | 26.889
18.5 | 1.587 | 0.06558 | -0.009 | 24.192
19 | 1.574 | 0.07207 | -0.009 | 21.841
19.5 | 1.56 | 0.07883 | -0.009 | 19.784
20 | 1.542 | 0.08592 | -0.01 | 17.951

## 100. Re 8M Mach 0.10 (2)
BIGFOIL.COM POLAR EXPORT
NACA23116
NACA23116 |  |  |  | Cl Max: | 1.7196 | at alpha= | 19 | deg
XFOIL ncrit=9 |  |  |  | L/D Max: | 141.564 | at alpha= | 9.5 | deg
Re: | 8000000 |  |  | Cd Min: | 0.04923 | at alpha= | 20 | deg
Mach: | 0.1 |  |  | Cl=0 at alpha= | -0.97586 | deg
|  |  |  | @ Cl=0.1, Cd= | 0.0056868
|  |  |  | @ Cl=0.4, Cd= | 0.005532
|  |  |  | @ Cl=0.6, Cd= | 0.0057827
alpha (deg) | Cl | Cd | Cm | Cl/Cd
-20 | -1.6834 | 0.02902 | -0.0585 | -58.0083
-19.5 | -1.6658 | 0.02643 | -0.0567 | -63.0269
-19 | -1.6442 | 0.02428 | -0.0546 | -67.7183
-18.5 | -1.6256 | 0.02209 | -0.0519 | -73.5899
-18 | -1.604 | 0.02026 | -0.049 | -79.1708
-17.5 | -1.5792 | 0.01872 | -0.0458 | -84.359
-17 | -1.5528 | 0.01741 | -0.0424 | -89.1901
-16.5 | -1.5242 | 0.01632 | -0.0389 | -93.3946
-16 | -1.4947 | 0.01541 | -0.0351 | -96.9955
-15.5 | -1.4669 | 0.0146 | -0.0306 | -100.4726
-15 | -1.4383 | 0.01395 | -0.026 | -103.1039
-14.5 | -1.4118 | 0.01329 | -0.0207 | -106.2302
-14 | -1.3594 | 0.01257 | -0.0206 | -108.1464
-13.5 | -1.3052 | 0.0119 | -0.0207 | -109.6807
-13 | -1.2481 | 0.01134 | -0.0211 | -110.0617
-12.5 | -1.1999 | 0.01086 | -0.0196 | -110.488
-12 | -1.1488 | 0.01033 | -0.0187 | -111.2101
-11.5 | -1.0857 | 0.00977 | -0.0203 | -111.1259
-11 | -1.0049 | 0.00924 | -0.0256 | -108.7554
-10.5 | -0.9045 | 0.00865 | -0.0353 | -104.5665
-10 | -0.8564 | 0.0084 | -0.0335 | -101.9524
-9.5 | -0.8262 | 0.00831 | -0.0277 | -99.4224
-9 | -0.7849 | 0.00814 | -0.0243 | -96.4251
-8.5 | -0.742 | 0.00796 | -0.0212 | -93.2161
-8 | -0.697 | 0.00785 | -0.0186 | -88.7898
-7.5 | -0.6514 | 0.00773 | -0.0161 | -84.2691
-7 | -0.6038 | 0.00761 | -0.014 | -79.343
-6.5 | -0.5543 | 0.00746 | -0.0123 | -74.3029
-6 | -0.5044 | 0.00736 | -0.0106 | -68.5326
-5.5 | -0.4541 | 0.00724 | -0.0091 | -62.721
-5 | -0.403 | 0.00714 | -0.0077 | -56.4426
-4.5 | -0.3514 | 0.00706 | -0.0064 | -49.7734
-4 | -0.2997 | 0.00699 | -0.0051 | -42.8755
-3.5 | -0.2477 | 0.0069 | -0.0039 | -35.8986
-3 | -0.1961 | 0.00685 | -0.0026 | -28.6277
-2.5 | -0.1438 | 0.00679 | -0.0015 | -21.1782
-2 | -0.0927 | 0.0067 | -0.0002 | -13.8358
-1.5 | -0.046 | 0.0064 | 0.002 | -7.1875
-1 | -0.0024 | 0.00595 | 0.0048 | -0.40336
-0.5 | 0.0473 | 0.00581 | 0.0064 | 8.1411
0 | 0.0973 | 0.00569 | 0.0079 | 17.1002
0.5 | 0.1483 | 0.00563 | 0.0093 | 26.341
1 | 0.2002 | 0.00557 | 0.0105 | 35.9425
1.5 | 0.2504 | 0.00547 | 0.012 | 45.777
2 | 0.3023 | 0.00547 | 0.0131 | 55.2651
2.5 | 0.3558 | 0.00549 | 0.014 | 64.8087
3 | 0.4084 | 0.00554 | 0.015 | 73.7184
3.5 | 0.4611 | 0.00559 | 0.016 | 82.4866
4 | 0.5129 | 0.00566 | 0.0171 | 90.6184
4.5 | 0.5643 | 0.00572 | 0.0184 | 98.6538
5 | 0.6155 | 0.00581 | 0.0196 | 105.938
5.5 | 0.6651 | 0.00591 | 0.0212 | 112.5381
6 | 0.7148 | 0.00601 | 0.0227 | 118.9351
6.5 | 0.7628 | 0.00615 | 0.0246 | 124.0325
7 | 0.8098 | 0.0063 | 0.0267 | 128.5397
7.5 | 0.8571 | 0.00647 | 0.0286 | 132.473
8 | 0.9029 | 0.0067 | 0.0308 | 134.7612
8.5 | 0.9589 | 0.00697 | 0.0307 | 137.5753
9 | 1.0274 | 0.00733 | 0.0278 | 140.1637
9.5 | 1.1042 | 0.0078 | 0.0229 | 141.5641
10 | 1.1656 | 0.00827 | 0.0214 | 140.9432
10.5 | 1.2235 | 0.00877 | 0.0206 | 139.5097
11 | 1.2817 | 0.00935 | 0.0196 | 137.0802
11.5 | 1.3311 | 0.00997 | 0.0204 | 133.5105
12 | 1.375 | 0.01055 | 0.0223 | 130.3318
12.5 | 1.4287 | 0.01122 | 0.0219 | 127.3351
13 | 1.4804 | 0.01195 | 0.0218 | 123.8828
13.5 | 1.5297 | 0.01275 | 0.0219 | 119.9765
14 | 1.5765 | 0.01362 | 0.0222 | 115.7489
14.5 | 1.6038 | 0.0145 | 0.0262 | 110.6069
15 | 1.6212 | 0.01549 | 0.0318 | 104.6611
15.5 | 1.6398 | 0.01674 | 0.0364 | 97.957
16 | 1.6577 | 0.01821 | 0.0405 | 91.0324
16.5 | 1.6743 | 0.01999 | 0.0441 | 83.7569
17 | 1.6891 | 0.02221 | 0.0469 | 76.0513
17.5 | 1.704 | 0.02475 | 0.0489 | 68.8485
18 | 1.7123 | 0.02804 | 0.0505 | 61.0663
18.5 | 1.7185 | 0.03184 | 0.0514 | 53.973
19 | 1.7196 | 0.03645 | 0.0515 | 47.177
19.5 | 1.7137 | 0.04202 | 0.051 | 40.783
20 | 1.6961 | 0.04923 | 0.0495 | 34.4526

## 101. Re 8M Mach 0.25 (1)
BIGFOIL.COM POLAR EXPORT
NACA23116
NACA23116 |  |  |  | Cl Max: | 1.534 | at alpha= | 14.5 | deg
JavaFoil+Calcfoil stall+Eppler ext transition |  |  |  | L/D Max: | 119.183 | at alpha= | 7 | deg
Re: | 8000000 |  |  | Cd Min: | 0.0082 | at alpha= | 4 | deg
Mach: | 0.25 |  |  | Cl=0 at alpha= | -0.91406 | deg
|  |  |  | @ Cl=0.1, Cd= | 0.0083061
|  |  |  | @ Cl=0.4, Cd= | 0.0086389
|  |  |  | @ Cl=0.6, Cd= | 0.0083497
alpha (deg) | Cl | Cd | Cm | Cl/Cd
-18.5 | -0.84 | 0.13541 | 0.011 | -6.205
-18 | -0.876 | 0.12608 | 0.012 | -6.948
-17.5 | -0.91 | 0.11617 | 0.012 | -7.831
-17 | -0.942 | 0.10553 | 0.012 | -8.926
-16.5 | -0.985 | 0.08563 | 0.013 | -11.507
-16 | -1.037 | 0.06183 | 0.014 | -16.778
-15.5 | -1.088 | 0.0428 | 0.015 | -25.421
-15 | -1.131 | 0.03032 | 0.015 | -37.29
-14.5 | -1.161 | 0.0232 | 0.015 | -50.051
-14 | -1.178 | 0.01949 | 0.015 | -60.434
-13.5 | -1.184 | 0.01736 | 0.015 | -68.207
-13 | -1.181 | 0.01588 | 0.015 | -74.381
-12.5 | -1.171 | 0.01484 | 0.015 | -78.953
-12 | -1.155 | 0.01395 | 0.014 | -82.818
-11.5 | -1.132 | 0.01325 | 0.014 | -85.455
-11 | -1.104 | 0.01262 | 0.014 | -87.458
-10.5 | -1.071 | 0.01209 | 0.013 | -88.567
-10 | -1.034 | 0.01165 | 0.013 | -88.745
-9.5 | -0.993 | 0.01123 | 0.013 | -88.386
-9 | -0.949 | 0.01084 | 0.012 | -87.569
-8.5 | -0.902 | 0.00932 | 0.012 | -96.799
-8 | -0.852 | 0.00906 | 0.012 | -94.036
-7.5 | -0.8 | 0.0093 | 0.011 | -85.988
-7 | -0.746 | 0.00963 | 0.011 | -77.459
-6.5 | -0.69 | 0.00941 | 0.01 | -73.312
-6 | -0.632 | 0.0092 | 0.01 | -68.714
-5.5 | -0.573 | 0.00961 | 0.01 | -59.617
-5 | -0.513 | 0.00944 | 0.009 | -54.366
-4.5 | -0.452 | 0.00932 | 0.009 | -48.531
-4 | -0.39 | 0.00977 | 0.008 | -39.979
-3.5 | -0.328 | 0.00961 | 0.008 | -34.154
-3 | -0.265 | 0.00958 | 0.008 | -27.683
-2.5 | -0.202 | 0.00954 | 0.007 | -21.176
-2 | -0.139 | 0.0096 | 0.007 | -14.437
-1.5 | -0.075 | 0.00831 | 0.006 | -9.001
-1 | -0.011 | 0.00832 | 0.006 | -1.3
-0.5 | 0.053 | 0.00824 | 0.005 | 6.448
0 | 0.117 | 0.00833 | 0.005 | 14.045
0.5 | 0.181 | 0.00873 | 0.005 | 20.712
1 | 0.245 | 0.00877 | 0.004 | 27.876
1.5 | 0.308 | 0.00881 | 0.004 | 34.972
2 | 0.371 | 0.00887 | 0.003 | 41.869
2.5 | 0.435 | 0.00836 | 0.003 | 52.022
3 | 0.498 | 0.00847 | 0.002 | 58.745
3.5 | 0.56 | 0.00861 | 0.002 | 65.088
4 | 0.623 | 0.0082 | 0.002 | 75.997
4.5 | 0.685 | 0.00834 | 0.001 | 82.182
5 | 0.747 | 0.00881 | 0.001 | 84.796
5.5 | 0.808 | 0.00848 | 0 | 95.252
6 | 0.869 | 0.0087 | 0 | 99.897
6.5 | 0.929 | 0.00846 | -0.001 | 109.734
7 | 0.988 | 0.00829 | -0.001 | 119.183
7.5 | 1.046 | 0.00982 | -0.001 | 106.548
8 | 1.103 | 0.01013 | -0.002 | 108.853
8.5 | 1.159 | 0.01089 | -0.002 | 106.409
9 | 1.212 | 0.01129 | -0.003 | 107.367
9.5 | 1.263 | 0.01177 | -0.003 | 107.282
10 | 1.311 | 0.01244 | -0.004 | 105.396
10.5 | 1.355 | 0.01324 | -0.004 | 102.385
11 | 1.396 | 0.01427 | -0.004 | 97.821
11.5 | 1.431 | 0.01554 | -0.005 | 92.073
12 | 1.461 | 0.01718 | -0.005 | 85.057
12.5 | 1.486 | 0.01929 | -0.006 | 77.037
13 | 1.505 | 0.02191 | -0.006 | 68.717
13.5 | 1.519 | 0.02512 | -0.006 | 60.472
14 | 1.529 | 0.02901 | -0.007 | 52.696
14.5 | 1.534 | 0.03336 | -0.007 | 45.993
15 | 1.533 | 0.03841 | -0.007 | 39.919
15.5 | 1.528 | 0.04387 | -0.007 | 34.843
16 | 1.519 | 0.04988 | -0.008 | 30.451
16.5 | 1.506 | 0.05632 | -0.008 | 26.73
17 | 1.487 | 0.06336 | -0.008 | 23.473
17.5 | 1.465 | 0.07062 | -0.008 | 20.749
18 | 1.438 | 0.07822 | -0.009 | 18.384
18.5 | 1.404 | 0.0865 | -0.009 | 16.228
19 | 1.365 | 0.09508 | -0.009 | 14.358
19.5 | 1.322 | 0.10414 | -0.009 | 12.697

## 102. Re 8M Mach 0.25 (2)
BIGFOIL.COM POLAR EXPORT
NACA23116
NACA23116 |  |  |  | Cl Max: | 1.6752 | at alpha= | 17 | deg
XFOIL ncrit=9 |  |  |  | L/D Max: | 139.696 | at alpha= | 9.5 | deg
Re: | 8000000 |  |  | Cd Min: | 0.08287 | at alpha= | 20 | deg
Mach: | 0.25 |  |  | Cl=0 at alpha= | -0.98715 | deg
|  |  |  | @ Cl=0.1, Cd= | 0.0057416
|  |  |  | @ Cl=0.4, Cd= | 0.0056109
|  |  |  | @ Cl=0.6, Cd= | 0.0058629
alpha (deg) | Cl | Cd | Cm | Cl/Cd
-20 | -1.635 | 0.04489 | -0.0728 | -36.4224
-19.5 | -1.6333 | 0.03952 | -0.0729 | -41.3284
-19 | -1.6264 | 0.03495 | -0.0722 | -46.5351
-18.5 | -1.6159 | 0.03095 | -0.0707 | -52.21
-18 | -1.5987 | 0.02777 | -0.0685 | -57.5693
-17.5 | -1.5785 | 0.02503 | -0.0659 | -63.0643
-17 | -1.5561 | 0.02267 | -0.0627 | -68.6414
-16.5 | -1.5345 | 0.02047 | -0.0589 | -74.9634
-16 | -1.51 | 0.01865 | -0.0547 | -80.9651
-15.5 | -1.4831 | 0.01717 | -0.0501 | -86.3774
-15 | -1.4558 | 0.01597 | -0.0449 | -91.1584
-14.5 | -1.4274 | 0.01499 | -0.0394 | -95.2235
-14 | -1.4002 | 0.01417 | -0.0333 | -98.8144
-13.5 | -1.3457 | 0.01334 | -0.0322 | -100.8771
-13 | -1.2892 | 0.01246 | -0.0314 | -103.4671
-12.5 | -1.2296 | 0.0117 | -0.0311 | -105.094
-12 | -1.1831 | 0.01108 | -0.0281 | -106.778
-11 | -1.0467 | 0.00984 | -0.0307 | -106.372
-10.5 | -0.9421 | 0.00916 | -0.0396 | -102.8493
-10 | -0.8592 | 0.00873 | -0.0442 | -98.4192
-9.5 | -0.8315 | 0.00853 | -0.0371 | -97.4795
-9 | -0.7971 | 0.00837 | -0.0314 | -95.233
-8.5 | -0.7567 | 0.00822 | -0.027 | -92.056
-8 | -0.7124 | 0.00803 | -0.0234 | -88.7173
-7.5 | -0.6661 | 0.00793 | -0.0203 | -83.9975
-7 | -0.618 | 0.00776 | -0.0176 | -79.6392
-6.5 | -0.5672 | 0.00762 | -0.0154 | -74.4357
-6 | -0.5165 | 0.00747 | -0.0133 | -69.1432
-5.5 | -0.4648 | 0.00736 | -0.0113 | -63.1522
-5 | -0.4121 | 0.00725 | -0.0097 | -56.8414
-4.5 | -0.3596 | 0.00715 | -0.008 | -50.2937
-4 | -0.3064 | 0.00706 | -0.0064 | -43.3994
-3.5 | -0.2532 | 0.007 | -0.0049 | -36.1714
-3 | -0.1995 | 0.00693 | -0.0036 | -28.7879
-2.5 | -0.1465 | 0.00688 | -0.0021 | -21.2936
-2 | -0.0935 | 0.00679 | -0.0006 | -13.7703
-1.5 | -0.0437 | 0.00656 | 0.0014 | -6.6616
-1 | -0.0013 | 0.00603 | 0.0048 | -0.21559
-0.5 | 0.0493 | 0.00588 | 0.0067 | 8.3844
0 | 0.1006 | 0.00574 | 0.0084 | 17.5261
0.5 | 0.1535 | 0.00569 | 0.0099 | 26.9772
1 | 0.2062 | 0.00565 | 0.0113 | 36.4956
1.5 | 0.2581 | 0.00553 | 0.013 | 46.6727
2 | 0.3114 | 0.00555 | 0.0143 | 56.1081
2.5 | 0.367 | 0.00558 | 0.0152 | 65.7706
3 | 0.4204 | 0.00563 | 0.0166 | 74.6714
3.5 | 0.4754 | 0.00568 | 0.0176 | 83.6972
4 | 0.5279 | 0.00577 | 0.0192 | 91.4905
4.5 | 0.5817 | 0.00582 | 0.0205 | 99.9485
5 | 0.6329 | 0.00594 | 0.0223 | 106.5488
5.5 | 0.685 | 0.00602 | 0.024 | 113.7874
6 | 0.7346 | 0.00617 | 0.0262 | 119.06
6.5 | 0.7846 | 0.00629 | 0.0284 | 124.7377
7 | 0.8311 | 0.00648 | 0.0312 | 128.2562
7.5 | 0.8792 | 0.00663 | 0.0338 | 132.6094
8 | 0.9273 | 0.00688 | 0.0363 | 134.782
8.5 | 0.9905 | 0.00726 | 0.0354 | 136.4325
9 | 1.0701 | 0.0077 | 0.0311 | 138.974
9.5 | 1.1483 | 0.00822 | 0.027 | 139.6959
10.5 | 1.2696 | 0.00934 | 0.0264 | 135.9315
11 | 1.3228 | 0.00995 | 0.0275 | 132.9447
11.5 | 1.3661 | 0.01068 | 0.0305 | 127.912
12 | 1.4238 | 0.0114 | 0.0304 | 124.8947
12.5 | 1.4774 | 0.0123 | 0.0309 | 120.1138
13 | 1.5283 | 0.01329 | 0.0316 | 114.9962
13.5 | 1.5764 | 0.0144 | 0.0326 | 109.4722
14 | 1.5977 | 0.01559 | 0.0381 | 102.4824
14.5 | 1.6166 | 0.01692 | 0.0436 | 95.5437
15 | 1.633 | 0.01872 | 0.0484 | 87.2329
15.5 | 1.6463 | 0.02099 | 0.0526 | 78.4326
16 | 1.6621 | 0.02346 | 0.0557 | 70.8483
16.5 | 1.6681 | 0.02705 | 0.0581 | 61.6673
17 | 1.6752 | 0.03102 | 0.0595 | 54.0039
17.5 | 1.671 | 0.03633 | 0.0599 | 45.995
18 | 1.6646 | 0.04226 | 0.0594 | 39.3895
18.5 | 1.647 | 0.04965 | 0.0579 | 33.1722
19 | 1.6106 | 0.05935 | 0.0549 | 27.1373
19.5 | 1.5668 | 0.07031 | 0.0509 | 22.2842
20 | 1.5133 | 0.08287 | 0.0457 | 18.2611

## 103. Re 8M Mach 0.50 (1)
BIGFOIL.COM POLAR EXPORT
NACA23116
NACA23116 |  |  |  | Cl Max: | 1.319 | at alpha= | 10 | deg
JavaFoil+Calcfoil stall+Eppler ext transition |  |  |  | L/D Max: | 97.821 | at alpha= | 6.5 | deg
Re: | 8000000 |  |  | Cd Min: | 0.00806 | at alpha= | -1 | deg
Mach: | 0.5 |  |  | Cl=0 at alpha= | -0.91549 | deg
|  |  |  | @ Cl=0.1, Cd= | 0.0084886
|  |  |  | @ Cl=0.4, Cd= | 0.0082442
|  |  |  | @ Cl=0.6, Cd= | 0.00853
alpha (deg) | Cl | Cd | Cm | Cl/Cd
-20 | -1.055 | 0.14337 | 0.013 | -7.362
-19.5 | -1.041 | 0.13227 | 0.014 | -7.87
-19 | -1.001 | 0.1372 | 0.013 | -7.293
-18.5 | -0.991 | 0.11508 | 0.014 | -8.61
-18 | -0.944 | 0.13439 | 0.012 | -7.027
-17.5 | -0.923 | 0.1188 | 0.012 | -7.767
-17 | -0.996 | 0.04673 | 0.018 | -21.311
-16.5 | -0.866 | 0.11342 | 0.012 | -7.634
-16 | -0.903 | 0.06181 | 0.016 | -14.604
-15.5 | -0.809 | 0.1086 | 0.011 | -7.453
-15 | -0.796 | 0.08954 | 0.012 | -8.886
-14.5 | -0.754 | 0.10263 | 0.01 | -7.342
-14 | -0.733 | 0.08852 | 0.011 | -8.279
-13.5 | -0.699 | 0.09373 | 0.009 | -7.461
-13 | -0.678 | 0.08084 | 0.01 | -8.39
-12.5 | -0.645 | 0.08506 | 0.009 | -7.579
-12 | -0.627 | 0.07073 | 0.01 | -8.861
-11.5 | -0.59 | 0.07698 | 0.009 | -7.664
-11 | -0.649 | 0.02431 | 0.014 | -26.679
-10.5 | -0.542 | 0.06291 | 0.009 | -8.609
-10 | -0.511 | 0.06297 | 0.009 | -8.11
-9.5 | -0.486 | 0.05774 | 0.009 | -8.409
-9 | -0.838 | 0.01472 | 0.014 | -56.909
-8.5 | -0.877 | 0.01316 | 0.013 | -66.649
-8 | -0.869 | 0.01223 | 0.013 | -71.046
-7.5 | -0.838 | 0.01154 | 0.013 | -72.624
-7 | -0.796 | 0.01098 | 0.012 | -72.467
-6.5 | -0.745 | 0.01055 | 0.012 | -70.631
-6 | -0.689 | 0.00899 | 0.011 | -76.679
-5.5 | -0.629 | 0.00922 | 0.011 | -68.243
-5 | -0.566 | 0.00899 | 0.01 | -62.945
-4.5 | -0.501 | 0.00931 | 0.01 | -53.771
-4 | -0.433 | 0.00915 | 0.009 | -47.347
-3.5 | -0.365 | 0.009 | 0.009 | -40.553
-3 | -0.295 | 0.00945 | 0.008 | -31.248
-2.5 | -0.225 | 0.00943 | 0.008 | -23.879
-2 | -0.155 | 0.00935 | 0.008 | -16.533
-1.5 | -0.083 | 0.00807 | 0.007 | -10.338
-1 | -0.012 | 0.00806 | 0.007 | -1.499
-0.5 | 0.059 | 0.0085 | 0.006 | 6.982
0 | 0.131 | 0.00848 | 0.006 | 15.395
0.5 | 0.202 | 0.00852 | 0.005 | 23.674
1 | 0.273 | 0.00809 | 0.005 | 33.695
1.5 | 0.343 | 0.00818 | 0.004 | 42
2 | 0.414 | 0.00826 | 0.004 | 50.074
2.5 | 0.484 | 0.0084 | 0.003 | 57.636
3 | 0.554 | 0.00845 | 0.003 | 65.506
3.5 | 0.623 | 0.00857 | 0.002 | 72.731
4 | 0.692 | 0.00829 | 0.002 | 83.426
4.5 | 0.76 | 0.00809 | 0.001 | 93.881
5 | 0.827 | 0.00927 | 0.001 | 89.239
5.5 | 0.893 | 0.00955 | 0 | 93.481
6 | 0.958 | 0.00997 | 0 | 96.066
6.5 | 1.021 | 0.01043 | -0.001 | 97.821
7 | 1.081 | 0.01121 | -0.001 | 96.439
7.5 | 1.139 | 0.01193 | -0.002 | 95.509
8 | 1.192 | 0.0128 | -0.002 | 93.168
8.5 | 1.24 | 0.01423 | -0.003 | 87.098
9 | 1.279 | 0.01612 | -0.003 | 79.331
9.5 | 1.307 | 0.01842 | -0.003 | 70.915
10 | 1.319 | 0.02197 | -0.004 | 60.062
10.5 | 1.314 | 0.02733 | -0.004 | 48.072
11 | 1.285 | 0.03514 | -0.005 | 36.567
11.5 | 1.216 | 0.04588 | -0.005 | 26.514
12 | 1.005 | 0.06318 | -0.005 | 15.911
12.5 | 0.802 | 0.06958 | -0.005 | 11.521
13 | 0.82 | 0.08182 | -0.005 | 10.026
13.5 | 0.853 | 0.07908 | -0.006 | 10.788
14 | 0.874 | 0.08824 | -0.006 | 9.906
14.5 | 0.9 | 0.09284 | -0.006 | 9.692
15 | 0.918 | 0.10258 | -0.006 | 8.953

## 104. Re 8M Mach 0.50 (2)
BIGFOIL.COM POLAR EXPORT
NACA23116
NACA23116 |  |  |  | Cl Max: | 1.6331 | at alpha= | 13 | deg
XFOIL ncrit=9 |  |  |  | L/D Max: | 131.943 | at alpha= | 8.5 | deg
Re: | 8000000 |  |  | Cd Min: | 0.13525 | at alpha= | 18 | deg
Mach: | 0.5 |  |  | Cl=0 at alpha= | -1.0534 | deg
|  |  |  | @ Cl=0.1, Cd= | 0.0060959
|  |  |  | @ Cl=0.4, Cd= | 0.0059289
|  |  |  | @ Cl=0.6, Cd= | 0.0062329
alpha (deg) | Cl | Cd | Cm | Cl/Cd
-16 | -0.7845 | 0.12319 | -0.0335 | -6.3682
-15.5 | -0.8156 | 0.11019 | -0.0417 | -7.4018
-15 | -0.8418 | 0.09819 | -0.0489 | -8.5732
-14.5 | -0.8695 | 0.08646 | -0.0549 | -10.0567
-14 | -0.8893 | 0.07557 | -0.0607 | -11.7679
-13.5 | -0.9152 | 0.06445 | -0.0671 | -14.2002
-13 | -0.9414 | 0.05415 | -0.0724 | -17.385
-12.5 | -0.972 | 0.04457 | -0.0763 | -21.8084
-12 | -1.009 | 0.03578 | -0.0777 | -28.2001
-11.5 | -1.0409 | 0.02744 | -0.0781 | -37.9337
-11 | -1.0633 | 0.01975 | -0.0767 | -53.838
-10 | -0.9763 | 0.0119 | -0.073 | -82.042
-9.5 | -0.8625 | 0.01051 | -0.0783 | -82.0647
-9 | -0.8236 | 0.00998 | -0.0701 | -82.5251
-8.5 | -0.7825 | 0.00948 | -0.0624 | -82.5422
-8 | -0.7396 | 0.00911 | -0.055 | -81.1855
-7.5 | -0.6945 | 0.00881 | -0.0481 | -78.8309
-7 | -0.6492 | 0.00848 | -0.0415 | -76.5566
-6.5 | -0.6012 | 0.00823 | -0.0354 | -73.0498
-6 | -0.5561 | 0.00806 | -0.0289 | -68.995
-5.5 | -0.5013 | 0.00789 | -0.0246 | -63.5361
-5 | -0.4458 | 0.00772 | -0.0205 | -57.7461
-4.5 | -0.3884 | 0.00757 | -0.0171 | -51.3078
-4 | -0.3304 | 0.00747 | -0.0139 | -44.2303
-3.5 | -0.2717 | 0.00737 | -0.011 | -36.8657
-3 | -0.213 | 0.00731 | -0.0082 | -29.1382
-2.5 | -0.1537 | 0.00725 | -0.0057 | -21.2
-2 | -0.0949 | 0.00719 | -0.0032 | -13.1989
-1.5 | -0.0376 | 0.00709 | -0.0005 | -5.3032
-1 | 0.0045 | 0.00642 | 0.0049 | 0.70093
-0.5 | 0.0586 | 0.00619 | 0.0081 | 9.4669
0 | 0.1158 | 0.00606 | 0.0108 | 19.1089
0.5 | 0.1746 | 0.00597 | 0.0131 | 29.2462
1 | 0.2336 | 0.00595 | 0.0154 | 39.2605
1.5 | 0.2921 | 0.00585 | 0.0179 | 49.9316
2 | 0.3515 | 0.00589 | 0.0203 | 59.6774
2.5 | 0.4138 | 0.00594 | 0.0222 | 69.6633
3 | 0.4732 | 0.00603 | 0.0247 | 78.4743
3.5 | 0.534 | 0.0061 | 0.0271 | 87.541
4 | 0.5925 | 0.00622 | 0.03 | 95.2572
4.5 | 0.6507 | 0.00632 | 0.0331 | 102.9589
5 | 0.7068 | 0.00647 | 0.0368 | 109.2427
5.5 | 0.7616 | 0.00662 | 0.0409 | 115.0453
6 | 0.8051 | 0.00677 | 0.0473 | 118.9217
6.5 | 0.8507 | 0.00696 | 0.0535 | 122.227
7 | 0.8927 | 0.00721 | 0.0603 | 123.8141
7.5 | 0.9591 | 0.00754 | 0.0626 | 127.2016
8 | 1.0727 | 0.00818 | 0.056 | 131.1369
8.5 | 1.1677 | 0.00885 | 0.0534 | 131.9435
9 | 1.2461 | 0.00959 | 0.0541 | 129.9374
9.5 | 1.3201 | 0.01047 | 0.0556 | 126.084
10 | 1.3808 | 0.01152 | 0.0594 | 119.8611
10.5 | 1.4396 | 0.01276 | 0.0632 | 112.8213
11 | 1.504 | 0.01437 | 0.0654 | 104.6625
11.5 | 1.5624 | 0.01645 | 0.0677 | 94.9787
12 | 1.6113 | 0.01922 | 0.0699 | 83.8345
12.5 | 1.6242 | 0.02236 | 0.0761 | 72.6386
13 | 1.6331 | 0.0264 | 0.0805 | 61.8598
13.5 | 1.63 | 0.0318 | 0.0833 | 51.2579
14 | 1.6095 | 0.03881 | 0.0841 | 41.4713
14.5 | 1.5726 | 0.04737 | 0.0831 | 33.1982
15 | 1.5109 | 0.05814 | 0.0798 | 25.9873
15.5 | 1.4274 | 0.07121 | 0.0738 | 20.0449
16 | 1.3407 | 0.0854 | 0.0661 | 15.6991
16.5 | 1.2695 | 0.09909 | 0.0582 | 12.8116
17 | 1.2086 | 0.11262 | 0.05 | 10.7317
17.5 | 1.1729 | 0.12417 | 0.0432 | 9.4459
18 | 1.1451 | 0.13525 | 0.0364 | 8.4665

## 105. Re 10M Mach 0.00 (1)
BIGFOIL.COM POLAR EXPORT
NACA23116
NACA23116 |  |  |  | Cl Max: | 1.626 | at alpha= | 17 | deg
JavaFoil+Calcfoil stall+Eppler ext transition |  |  |  | L/D Max: | 118.5 | at alpha= | 8 | deg
Re: | 10000000 |  |  | Cd Min: | 0.0084 | at alpha= | 0 | deg
Mach: | 0 |  |  | Cl=0 at alpha= | -0.91803 | deg
|  |  |  | @ Cl=0.1, Cd= | 0.0085048
|  |  |  | @ Cl=0.4, Cd= | 0.0085362
|  |  |  | @ Cl=0.6, Cd= | 0.0087302
alpha (deg) | Cl | Cd | Cm | Cl/Cd
-20 | -1.157 | 0.09187 | 0.015 | -12.588
-19.5 | -1.181 | 0.07842 | 0.015 | -15.064
-19 | -1.207 | 0.06525 | 0.016 | -18.498
-18.5 | -1.235 | 0.05202 | 0.016 | -23.739
-18 | -1.255 | 0.04279 | 0.016 | -29.329
-17.5 | -1.274 | 0.0349 | 0.016 | -36.493
-17 | -1.291 | 0.02829 | 0.016 | -45.622
-16.5 | -1.3 | 0.02408 | 0.016 | -53.993
-16 | -1.306 | 0.02089 | 0.016 | -62.513
-15.5 | -1.306 | 0.01857 | 0.016 | -70.32
-15 | -1.3 | 0.01701 | 0.016 | -76.445
-14.5 | -1.29 | 0.01576 | 0.016 | -81.865
-14 | -1.276 | 0.01481 | 0.015 | -86.166
-13.5 | -1.257 | 0.01404 | 0.015 | -89.565
-13 | -1.235 | 0.01333 | 0.015 | -92.616
-12.5 | -1.208 | 0.01278 | 0.014 | -94.573
-12 | -1.179 | 0.01226 | 0.014 | -96.11
-11.5 | -1.145 | 0.01178 | 0.014 | -97.16
-11 | -1.108 | 0.01133 | 0.013 | -97.747
-10.5 | -1.068 | 0.01099 | 0.013 | -97.203
-10 | -1.026 | 0.01063 | 0.013 | -96.486
-9.5 | -0.981 | 0.00913 | 0.012 | -107.392
-9 | -0.934 | 0.00941 | 0.012 | -99.264
-8.5 | -0.885 | 0.00914 | 0.012 | -96.818
-8 | -0.834 | 0.00948 | 0.011 | -88.014
-7.5 | -0.781 | 0.00926 | 0.011 | -84.381
-7 | -0.727 | 0.00963 | 0.01 | -75.498
-6.5 | -0.671 | 0.00942 | 0.01 | -71.232
-6 | -0.615 | 0.00923 | 0.01 | -66.611
-5.5 | -0.557 | 0.00975 | 0.009 | -57.121
-5 | -0.498 | 0.00956 | 0.009 | -52.109
-4.5 | -0.439 | 0.00935 | 0.009 | -46.895
-4 | -0.379 | 0.00925 | 0.008 | -40.944
-3.5 | -0.318 | 0.00922 | 0.008 | -34.512
-3 | -0.257 | 0.00972 | 0.007 | -26.46
-2.5 | -0.196 | 0.00977 | 0.007 | -20.05
-2 | -0.134 | 0.00964 | 0.007 | -13.922
-1.5 | -0.072 | 0.00845 | 0.006 | -8.57
-1 | -0.01 | 0.00899 | 0.006 | -1.165
-0.5 | 0.051 | 0.0089 | 0.005 | 5.783
0 | 0.113 | 0.0084 | 0.005 | 13.496
0.5 | 0.175 | 0.00842 | 0.004 | 20.8
1 | 0.237 | 0.00843 | 0.004 | 28.113
1.5 | 0.299 | 0.00847 | 0.004 | 35.225
2 | 0.36 | 0.00851 | 0.003 | 42.309
2.5 | 0.421 | 0.00855 | 0.003 | 49.286
3 | 0.482 | 0.00868 | 0.002 | 55.601
3.5 | 0.543 | 0.00916 | 0.002 | 59.326
4 | 0.604 | 0.0087 | 0.002 | 69.444
4.5 | 0.664 | 0.0088 | 0.001 | 75.551
5 | 0.725 | 0.0089 | 0.001 | 81.401
5.5 | 0.784 | 0.00855 | 0 | 91.72
6 | 0.844 | 0.00875 | 0 | 96.375
6.5 | 0.902 | 0.00849 | -0.001 | 106.29
7 | 0.96 | 0.00904 | -0.001 | 106.193
7.5 | 1.018 | 0.00881 | -0.001 | 115.523
8 | 1.074 | 0.00906 | -0.002 | 118.5
8.5 | 1.129 | 0.0102 | -0.002 | 110.763
9 | 1.183 | 0.01043 | -0.003 | 113.443
9.5 | 1.235 | 0.01084 | -0.003 | 113.918
10 | 1.285 | 0.01129 | -0.004 | 113.827
10.5 | 1.332 | 0.01184 | -0.004 | 112.5
11 | 1.377 | 0.01251 | -0.004 | 110.098
11.5 | 1.418 | 0.01333 | -0.005 | 106.442
12 | 1.456 | 0.01432 | -0.005 | 101.683
12.5 | 1.491 | 0.0155 | -0.006 | 96.14
13 | 1.52 | 0.01698 | -0.006 | 89.532
13.5 | 1.546 | 0.01879 | -0.006 | 82.266
14 | 1.568 | 0.02096 | -0.007 | 74.82
14.5 | 1.587 | 0.02356 | -0.007 | 67.339
15 | 1.6 | 0.02667 | -0.007 | 59.998
15.5 | 1.611 | 0.03012 | -0.007 | 53.491
16 | 1.619 | 0.03407 | -0.008 | 47.513
16.5 | 1.624 | 0.03848 | -0.008 | 42.189
17 | 1.626 | 0.04329 | -0.008 | 37.555
17.5 | 1.625 | 0.04842 | -0.009 | 33.572
18 | 1.622 | 0.05394 | -0.009 | 30.068
18.5 | 1.615 | 0.05977 | -0.009 | 27.019
19 | 1.605 | 0.06597 | -0.009 | 24.335
19.5 | 1.594 | 0.07237 | -0.01 | 22.018
20 | 1.58 | 0.07887 | -0.01 | 20.034

## 106. Re 10M Mach 0.00 (2)
BIGFOIL.COM POLAR EXPORT
NACA23116
NACA23116 |  |  |  | Cl Max: | 1.7565 | at alpha= | 19.5 | deg
XFOIL ncrit=9 |  |  |  | L/D Max: | 145.404 | at alpha= | 10 | deg
Re: | 10000000 |  |  | Cd Min: | 0.04121 | at alpha= | 20 | deg
Mach: | 0 |  |  | Cl=0 at alpha= | -1.0021 | deg
|  |  |  | @ Cl=0.1, Cd= | 0.0056479
|  |  |  | @ Cl=0.4, Cd= | 0.0054125
|  |  |  | @ Cl=0.6, Cd= | 0.005656
alpha (deg) | Cl | Cd | Cm | Cl/Cd
-20 | -1.7151 | 0.02494 | -0.0534 | -68.769
-19.5 | -1.6948 | 0.02289 | -0.0512 | -74.0411
-19 | -1.6704 | 0.02122 | -0.0489 | -78.7182
-18.5 | -1.6451 | 0.01971 | -0.0463 | -83.4652
-18 | -1.6206 | 0.01825 | -0.0433 | -88.8
-17.5 | -1.5951 | 0.01697 | -0.0399 | -93.9953
-17 | -1.5681 | 0.01587 | -0.0364 | -98.8091
-16.5 | -1.5397 | 0.01495 | -0.0327 | -102.99
-16 | -1.5124 | 0.01418 | -0.0284 | -106.6573
-15.5 | -1.4849 | 0.01352 | -0.0237 | -109.8299
-15 | -1.4521 | 0.01296 | -0.0199 | -112.0448
-14.5 | -1.3994 | 0.01239 | -0.02 | -112.9459
-14 | -1.3469 | 0.01175 | -0.02 | -114.6298
-13.5 | -1.293 | 0.01113 | -0.0202 | -116.1725
-13 | -1.246 | 0.01064 | -0.0187 | -117.1053
-12.5 | -1.1974 | 0.01018 | -0.0174 | -117.6228
-12 | -1.1334 | 0.00971 | -0.0194 | -116.725
-11.5 | -1.0572 | 0.00915 | -0.0241 | -115.541
-11 | -0.9493 | 0.00854 | -0.0357 | -111.1593
-10.5 | -0.9047 | 0.00837 | -0.0332 | -108.0884
-10 | -0.8767 | 0.00824 | -0.0272 | -106.3956
-9.5 | -0.8367 | 0.00805 | -0.0237 | -103.9379
-9 | -0.7929 | 0.00791 | -0.021 | -100.2402
-8.5 | -0.7484 | 0.00775 | -0.0184 | -96.5677
-8 | -0.7029 | 0.00763 | -0.0161 | -92.1232
-7.5 | -0.656 | 0.00754 | -0.014 | -87.0027
-7 | -0.6073 | 0.00738 | -0.0122 | -82.29
-6.5 | -0.5576 | 0.00727 | -0.0107 | -76.6988
-6 | -0.5076 | 0.00714 | -0.0092 | -71.0924
-5.5 | -0.4567 | 0.00705 | -0.0078 | -64.7801
-5 | -0.4052 | 0.00695 | -0.0066 | -58.3022
-4.5 | -0.3541 | 0.00687 | -0.0053 | -51.5429
-4 | -0.302 | 0.00679 | -0.0042 | -44.4772
-3.5 | -0.2502 | 0.00674 | -0.0031 | -37.1217
-3 | -0.1979 | 0.00668 | -0.002 | -29.6257
-2.5 | -0.1454 | 0.00663 | -0.001 | -21.9306
-2 | -0.094 | 0.00658 | 0.0002 | -14.2857
-1 | 0.0002 | 0.00599 | 0.0042 | 0.033389
0 | 0.099 | 0.00565 | 0.0074 | 17.5221
0.5 | 0.1502 | 0.00554 | 0.0087 | 27.1119
1 | 0.2018 | 0.00549 | 0.0098 | 36.7577
1.5 | 0.2527 | 0.00541 | 0.0111 | 46.7098
2 | 0.3034 | 0.00533 | 0.0124 | 56.9231
2.5 | 0.3571 | 0.00538 | 0.0131 | 66.3755
3 | 0.4099 | 0.00542 | 0.014 | 75.6273
3.5 | 0.4627 | 0.00546 | 0.0149 | 84.7436
4 | 0.5148 | 0.00554 | 0.0159 | 92.9242
4.5 | 0.5666 | 0.00559 | 0.0169 | 101.3596
5 | 0.6172 | 0.00569 | 0.0181 | 108.471
5.5 | 0.6684 | 0.00575 | 0.0193 | 116.2435
6 | 0.7174 | 0.00589 | 0.0208 | 121.7997
6.5 | 0.7666 | 0.00599 | 0.0223 | 127.98
7 | 0.8141 | 0.00615 | 0.0241 | 132.374
7.5 | 0.8594 | 0.00633 | 0.0264 | 135.7662
8 | 0.9063 | 0.00648 | 0.0283 | 139.8611
8.5 | 0.9498 | 0.00672 | 0.0308 | 141.3393
9 | 1.0037 | 0.00702 | 0.0309 | 142.9772
9.5 | 1.0753 | 0.00743 | 0.0271 | 144.7241
10 | 1.1516 | 0.00792 | 0.022 | 145.404
10.5 | 1.2072 | 0.00839 | 0.0215 | 143.8856
11 | 1.2687 | 0.00892 | 0.0196 | 142.2309
11.5 | 1.3234 | 0.00954 | 0.0191 | 138.7212
12 | 1.3607 | 0.01005 | 0.0224 | 135.393
12.5 | 1.4134 | 0.01069 | 0.022 | 132.217
13 | 1.4654 | 0.01132 | 0.0217 | 129.4523
13.5 | 1.5143 | 0.01209 | 0.0218 | 125.2523
14 | 1.563 | 0.01279 | 0.0218 | 122.2048
14.5 | 1.6088 | 0.0136 | 0.0221 | 118.2941
15 | 1.6345 | 0.01454 | 0.0261 | 112.414
15.5 | 1.6532 | 0.01554 | 0.0311 | 106.3835
16 | 1.6735 | 0.01671 | 0.0352 | 100.1496
16.5 | 1.689 | 0.01826 | 0.0394 | 92.4973
17 | 1.7079 | 0.0199 | 0.0426 | 85.8241
17.5 | 1.7222 | 0.0221 | 0.0453 | 77.9276
18 | 1.7365 | 0.02461 | 0.0472 | 70.5607
18.5 | 1.7484 | 0.02755 | 0.0486 | 63.4628
19 | 1.7504 | 0.03159 | 0.0495 | 55.4099
19.5 | 1.7565 | 0.03562 | 0.0497 | 49.3122
20 | 1.7495 | 0.04121 | 0.0492 | 42.4533

## 107. Re 10M Mach 0.10 (1)
BIGFOIL.COM POLAR EXPORT
NACA23116
NACA23116 |  |  |  | Cl Max: | 1.611 | at alpha= | 17 | deg
JavaFoil+Calcfoil stall+Eppler ext transition |  |  |  | L/D Max: | 119.956 | at alpha= | 8 | deg
Re: | 10000000 |  |  | Cd Min: | 0.00838 | at alpha= | 0 | deg
Mach: | 0.1 |  |  | Cl=0 at alpha= | -0.9127 | deg
|  |  |  | @ Cl=0.1, Cd= | 0.0084003
|  |  |  | @ Cl=0.4, Cd= | 0.0085498
|  |  |  | @ Cl=0.6, Cd= | 0.0087143
alpha (deg) | Cl | Cd | Cm | Cl/Cd
-20 | -1.099 | 0.10586 | 0.015 | -10.385
-19.5 | -1.124 | 0.09317 | 0.015 | -12.065
-19 | -1.155 | 0.07662 | 0.015 | -15.073
-18.5 | -1.184 | 0.0626 | 0.016 | -18.912
-18 | -1.21 | 0.05041 | 0.016 | -24.003
-17.5 | -1.232 | 0.04087 | 0.016 | -30.153
-17 | -1.256 | 0.03214 | 0.016 | -39.061
-16.5 | -1.272 | 0.02623 | 0.016 | -48.504
-16 | -1.282 | 0.0225 | 0.016 | -56.97
-15.5 | -1.287 | 0.01956 | 0.016 | -65.777
-15 | -1.285 | 0.0177 | 0.016 | -72.625
-14.5 | -1.279 | 0.0162 | 0.016 | -78.936
-14 | -1.267 | 0.01514 | 0.015 | -83.709
-13.5 | -1.251 | 0.01428 | 0.015 | -87.549
-13 | -1.23 | 0.01357 | 0.015 | -90.664
-12.5 | -1.205 | 0.01295 | 0.014 | -93.05
-12 | -1.177 | 0.01241 | 0.014 | -94.848
-11.5 | -1.145 | 0.01191 | 0.014 | -96.089
-11 | -1.109 | 0.01147 | 0.013 | -96.681
-10.5 | -1.069 | 0.0111 | 0.013 | -96.37
-10 | -1.028 | 0.01075 | 0.013 | -95.584
-9.5 | -0.983 | 0.0092 | 0.012 | -106.903
-9 | -0.937 | 0.0095 | 0.012 | -98.654
-8.5 | -0.888 | 0.0092 | 0.012 | -96.484
-8 | -0.837 | 0.00954 | 0.011 | -87.758
-7.5 | -0.784 | 0.0093 | 0.011 | -84.339
-7 | -0.73 | 0.0091 | 0.011 | -80.235
-6.5 | -0.674 | 0.00948 | 0.01 | -71.095
-6 | -0.617 | 0.00929 | 0.01 | -66.428
-5.5 | -0.559 | 0.00975 | 0.009 | -57.374
-5 | -0.5 | 0.00955 | 0.009 | -52.383
-4.5 | -0.441 | 0.00943 | 0.009 | -46.717
-4 | -0.38 | 0.00929 | 0.008 | -40.945
-3.5 | -0.32 | 0.00925 | 0.008 | -34.55
-3 | -0.258 | 0.00981 | 0.007 | -26.344
-2.5 | -0.197 | 0.00976 | 0.007 | -20.167
-2 | -0.135 | 0.00967 | 0.007 | -13.942
-1.5 | -0.073 | 0.00846 | 0.006 | -8.605
-1 | -0.011 | 0.00898 | 0.006 | -1.172
-0.5 | 0.052 | 0.00847 | 0.005 | 6.107
0 | 0.114 | 0.00838 | 0.005 | 13.588
0.5 | 0.176 | 0.00841 | 0.004 | 20.929
1 | 0.238 | 0.00842 | 0.004 | 28.283
1.5 | 0.3 | 0.00847 | 0.004 | 35.432
2 | 0.362 | 0.0085 | 0.003 | 42.556
2.5 | 0.423 | 0.00858 | 0.003 | 49.324
3 | 0.485 | 0.00868 | 0.002 | 55.88
3.5 | 0.546 | 0.00867 | 0.002 | 62.974
4 | 0.607 | 0.00872 | 0.002 | 69.596
4.5 | 0.668 | 0.00886 | 0.001 | 75.376
5 | 0.728 | 0.00897 | 0.001 | 81.145
5.5 | 0.788 | 0.0086 | 0 | 91.609
6 | 0.847 | 0.00878 | 0 | 96.484
6.5 | 0.906 | 0.00853 | -0.001 | 106.284
7 | 0.965 | 0.00912 | -0.001 | 105.829
7.5 | 1.022 | 0.00885 | -0.001 | 115.478
8 | 1.079 | 0.00899 | -0.002 | 119.956
8.5 | 1.134 | 0.01029 | -0.002 | 110.242
9 | 1.188 | 0.01053 | -0.003 | 112.832
9.5 | 1.24 | 0.01094 | -0.003 | 113.336
10 | 1.289 | 0.01142 | -0.004 | 112.868
10.5 | 1.337 | 0.01201 | -0.004 | 111.277
11 | 1.381 | 0.01271 | -0.004 | 108.615
11.5 | 1.421 | 0.01358 | -0.005 | 104.679
12 | 1.458 | 0.01462 | -0.005 | 99.727
12.5 | 1.492 | 0.01589 | -0.006 | 93.838
13 | 1.52 | 0.01747 | -0.006 | 87.009
13.5 | 1.544 | 0.01945 | -0.006 | 79.394
14 | 1.565 | 0.0218 | -0.007 | 71.775
14.5 | 1.582 | 0.02461 | -0.007 | 64.264
15 | 1.593 | 0.02795 | -0.007 | 57.003
15.5 | 1.602 | 0.03163 | -0.007 | 50.654
16 | 1.608 | 0.03588 | -0.008 | 44.815
16.5 | 1.61 | 0.04054 | -0.008 | 39.725
17 | 1.611 | 0.04549 | -0.008 | 35.403
17.5 | 1.608 | 0.0509 | -0.009 | 31.59
18 | 1.602 | 0.05675 | -0.009 | 28.22
18.5 | 1.591 | 0.06286 | -0.009 | 25.317
19 | 1.579 | 0.06927 | -0.009 | 22.794
19.5 | 1.564 | 0.07595 | -0.01 | 20.591
20 | 1.547 | 0.08295 | -0.01 | 18.644

## 108. Re 10M Mach 0.10 (2)
BIGFOIL.COM POLAR EXPORT
NACA23116
NACA23116 |  |  |  | Cl Max: | 1.744 | at alpha= | 19.5 | deg
XFOIL ncrit=9 |  |  |  | L/D Max: | 144.831 | at alpha= | 10 | deg
Re: | 10000000 |  |  | Cd Min: | 0.04556 | at alpha= | 20 | deg
Mach: | 0.1 |  |  | Cl=0 at alpha= | -1.0057 | deg
|  |  |  | @ Cl=0.1, Cd= | 0.0056591
|  |  |  | @ Cl=0.4, Cd= | 0.0054231
|  |  |  | @ Cl=0.6, Cd= | 0.0056634
alpha (deg) | Cl | Cd | Cm | Cl/Cd
-20 | -1.7158 | 0.0266 | -0.0572 | -64.5038
-19.5 | -1.6965 | 0.02427 | -0.0551 | -69.9011
-19 | -1.6737 | 0.02235 | -0.0528 | -74.8859
-18.5 | -1.6491 | 0.02064 | -0.0502 | -79.8983
-18 | -1.6227 | 0.01918 | -0.0473 | -84.6038
-17.5 | -1.5974 | 0.01776 | -0.044 | -89.9437
-17 | -1.5707 | 0.01652 | -0.0404 | -95.0787
-16.5 | -1.5428 | 0.01547 | -0.0366 | -99.7285
-16 | -1.5158 | 0.01458 | -0.0322 | -103.9643
-15.5 | -1.4886 | 0.01384 | -0.0274 | -107.5578
-15 | -1.4613 | 0.01322 | -0.0223 | -110.5371
-14.5 | -1.4086 | 0.0126 | -0.0222 | -111.7937
-14 | -1.3549 | 0.012 | -0.0221 | -112.9083
-13.5 | -1.3008 | 0.01133 | -0.0221 | -114.8102
-13 | -1.2499 | 0.01078 | -0.0213 | -115.9462
-12.5 | -1.2047 | 0.01031 | -0.0191 | -116.8477
-12 | -1.1396 | 0.00982 | -0.021 | -116.0489
-11.5 | -1.0655 | 0.00928 | -0.025 | -114.8168
-11 | -0.9561 | 0.00862 | -0.0366 | -110.9165
-10.5 | -0.906 | 0.00842 | -0.0352 | -107.601
-10 | -0.8784 | 0.00829 | -0.0289 | -105.959
-9.5 | -0.84 | 0.0081 | -0.0249 | -103.7037
-9 | -0.7964 | 0.00795 | -0.022 | -100.1761
-8.5 | -0.7516 | 0.0078 | -0.0194 | -96.359
-8 | -0.7061 | 0.00766 | -0.0168 | -92.1802
-7.5 | -0.6589 | 0.00758 | -0.0146 | -86.9261
-7 | -0.6101 | 0.0074 | -0.0128 | -82.4459
-6.5 | -0.5601 | 0.0073 | -0.0112 | -76.726
-6 | -0.51 | 0.00716 | -0.0096 | -71.2291
-5.5 | -0.4587 | 0.00707 | -0.0082 | -64.8798
-5 | -0.4071 | 0.00696 | -0.0069 | -58.4914
-4.5 | -0.3556 | 0.00689 | -0.0056 | -51.611
-4 | -0.3033 | 0.00681 | -0.0045 | -44.5374
-3.5 | -0.2513 | 0.00675 | -0.0033 | -37.2296
-3 | -0.1987 | 0.00669 | -0.0022 | -29.701
-2.5 | -0.1459 | 0.00664 | -0.0011 | -21.9729
-2 | -0.0942 | 0.0066 | 0.0001 | -14.2727
-1.5 | -0.0435 | 0.00645 | 0.0015 | -6.7442
-1 | 0.0005 | 0.006 | 0.0042 | 0.083333
-0.5 | 0.0491 | 0.00578 | 0.0061 | 8.4948
0 | 0.0996 | 0.00566 | 0.0075 | 17.5972
0.5 | 0.151 | 0.00555 | 0.0088 | 27.2072
1 | 0.203 | 0.00549 | 0.0099 | 36.9763
1.5 | 0.254 | 0.00542 | 0.0113 | 46.8635
2 | 0.3052 | 0.00534 | 0.0126 | 57.1536
2.5 | 0.359 | 0.0054 | 0.0134 | 66.4815
3 | 0.4123 | 0.00543 | 0.0142 | 75.93
3.5 | 0.4652 | 0.00548 | 0.0152 | 84.8905
4 | 0.5178 | 0.00556 | 0.0162 | 93.1295
4.5 | 0.5697 | 0.00561 | 0.0173 | 101.5508
5 | 0.6208 | 0.0057 | 0.0185 | 108.9123
5.5 | 0.6721 | 0.00578 | 0.0198 | 116.2803
6 | 0.7214 | 0.00591 | 0.0214 | 122.0643
6.5 | 0.7706 | 0.00602 | 0.023 | 128.0066
7 | 0.8185 | 0.00617 | 0.0248 | 132.658
7.5 | 0.8637 | 0.00636 | 0.0272 | 135.8019
8 | 0.9109 | 0.00651 | 0.0292 | 139.9232
8.5 | 0.9546 | 0.00675 | 0.0318 | 141.4222
9 | 1.0097 | 0.00707 | 0.0319 | 142.8147
9.5 | 1.0837 | 0.0075 | 0.0276 | 144.4933
10 | 1.1601 | 0.00801 | 0.0228 | 144.8315
10.5 | 1.2158 | 0.00849 | 0.0224 | 143.2038
11 | 1.2777 | 0.00904 | 0.0207 | 141.3385
11.5 | 1.3315 | 0.00967 | 0.0205 | 137.6939
12 | 1.3693 | 0.01019 | 0.0238 | 134.3768
12.5 | 1.4222 | 0.01086 | 0.0236 | 130.9576
13 | 1.4743 | 0.01153 | 0.0234 | 127.8664
13.5 | 1.5233 | 0.01233 | 0.0236 | 123.5442
14 | 1.5716 | 0.0131 | 0.0239 | 119.9695
14.5 | 1.6174 | 0.01394 | 0.0243 | 116.0258
15 | 1.6376 | 0.01491 | 0.0295 | 109.8323
15.5 | 1.6551 | 0.01609 | 0.0345 | 102.8651
16 | 1.6765 | 0.01733 | 0.0385 | 96.7398
16.5 | 1.6903 | 0.0191 | 0.0427 | 88.4974
17 | 1.7089 | 0.02093 | 0.0456 | 81.6484
17.5 | 1.7211 | 0.02348 | 0.0481 | 73.3007
18 | 1.7348 | 0.02623 | 0.0498 | 66.138
18.5 | 1.7429 | 0.02972 | 0.051 | 58.644
19 | 1.7425 | 0.03425 | 0.0515 | 50.8759
19.5 | 1.744 | 0.03898 | 0.0513 | 44.7409
20 | 1.7301 | 0.04556 | 0.0503 | 37.9741

## 109. Re 10M Mach 0.25 (1)
BIGFOIL.COM POLAR EXPORT
NACA23116
NACA23116 |  |  |  | Cl Max: | 1.539 | at alpha= | 14.5 | deg
JavaFoil+Calcfoil stall+Eppler ext transition |  |  |  | L/D Max: | 119.12 | at alpha= | 7.5 | deg
Re: | 10000000 |  |  | Cd Min: | 0.0081 | at alpha= | -1 | deg
Mach: | 0.25 |  |  | Cl=0 at alpha= | -0.91406 | deg
|  |  |  | @ Cl=0.1, Cd= | 0.0084598
|  |  |  | @ Cl=0.4, Cd= | 0.0085234
|  |  |  | @ Cl=0.6, Cd= | 0.0087845
alpha (deg) | Cl | Cd | Cm | Cl/Cd
-18.5 | -0.842 | 0.13258 | 0.012 | -6.348
-18 | -0.878 | 0.12354 | 0.012 | -7.104
-17.5 | -0.912 | 0.11293 | 0.012 | -8.08
-17 | -0.952 | 0.09714 | 0.013 | -9.797
-16.5 | -0.998 | 0.07691 | 0.014 | -12.97
-16 | -1.05 | 0.05492 | 0.015 | -19.114
-15.5 | -1.099 | 0.03798 | 0.015 | -28.943
-15 | -1.14 | 0.02732 | 0.016 | -41.739
-14.5 | -1.168 | 0.02146 | 0.016 | -54.428
-14 | -1.183 | 0.0184 | 0.015 | -64.281
-13.5 | -1.187 | 0.01653 | 0.015 | -71.86
-13 | -1.184 | 0.01524 | 0.015 | -77.704
-12.5 | -1.173 | 0.01429 | 0.015 | -82.082
-12 | -1.157 | 0.01352 | 0.014 | -85.566
-11.5 | -1.133 | 0.01286 | 0.014 | -88.16
-11 | -1.105 | 0.01226 | 0.014 | -90.11
-10.5 | -1.071 | 0.01174 | 0.013 | -91.267
-10 | -1.034 | 0.01131 | 0.013 | -91.48
-9.5 | -0.993 | 0.01091 | 0.013 | -91.054
-9 | -0.949 | 0.01053 | 0.012 | -90.127
-8.5 | -0.902 | 0.00909 | 0.012 | -99.239
-8 | -0.853 | 0.00935 | 0.012 | -91.239
-7.5 | -0.8 | 0.00908 | 0.011 | -88.146
-7 | -0.746 | 0.0094 | 0.011 | -79.373
-6.5 | -0.69 | 0.00916 | 0.01 | -75.314
-6 | -0.632 | 0.00955 | 0.01 | -66.203
-5.5 | -0.573 | 0.00937 | 0.01 | -61.145
-5 | -0.513 | 0.00921 | 0.009 | -55.688
-4.5 | -0.452 | 0.00966 | 0.009 | -46.786
-4 | -0.39 | 0.00953 | 0.008 | -40.97
-3.5 | -0.328 | 0.0094 | 0.008 | -34.893
-3 | -0.265 | 0.00941 | 0.008 | -28.184
-2.5 | -0.202 | 0.01003 | 0.007 | -20.157
-2 | -0.139 | 0.00993 | 0.007 | -13.959
-1.5 | -0.075 | 0.00815 | 0.006 | -9.173
-1 | -0.011 | 0.0081 | 0.006 | -1.335
-0.5 | 0.053 | 0.0081 | 0.005 | 6.559
0 | 0.117 | 0.00859 | 0.005 | 13.62
0.5 | 0.181 | 0.0086 | 0.005 | 21.035
1 | 0.245 | 0.00864 | 0.004 | 28.305
1.5 | 0.308 | 0.00861 | 0.004 | 35.782
2 | 0.371 | 0.00875 | 0.003 | 42.469
2.5 | 0.435 | 0.00825 | 0.003 | 52.687
3 | 0.498 | 0.00833 | 0.002 | 59.76
3.5 | 0.561 | 0.00847 | 0.002 | 66.201
4 | 0.623 | 0.00897 | 0.002 | 69.494
4.5 | 0.685 | 0.00855 | 0.001 | 80.139
5 | 0.747 | 0.00873 | 0.001 | 85.594
5.5 | 0.808 | 0.00891 | 0 | 90.759
6 | 0.869 | 0.00858 | 0 | 101.256
6.5 | 0.929 | 0.0084 | -0.001 | 110.643
7 | 0.988 | 0.00864 | -0.001 | 114.347
7.5 | 1.047 | 0.00879 | -0.001 | 119.12
8 | 1.104 | 0.01002 | -0.002 | 110.095
8.5 | 1.159 | 0.01079 | -0.002 | 107.434
9 | 1.213 | 0.01117 | -0.003 | 108.522
9.5 | 1.264 | 0.01164 | -0.003 | 108.616
10 | 1.312 | 0.01226 | -0.004 | 106.971
10.5 | 1.357 | 0.01304 | -0.004 | 104.056
11 | 1.397 | 0.01399 | -0.004 | 99.831
11.5 | 1.433 | 0.01521 | -0.005 | 94.217
12 | 1.463 | 0.01674 | -0.005 | 87.441
12.5 | 1.489 | 0.0187 | -0.006 | 79.652
13 | 1.509 | 0.02114 | -0.006 | 71.383
13.5 | 1.523 | 0.02415 | -0.006 | 63.086
14 | 1.533 | 0.02773 | -0.007 | 55.304
14.5 | 1.539 | 0.03194 | -0.007 | 48.189
15 | 1.538 | 0.03669 | -0.007 | 41.926
15.5 | 1.533 | 0.04193 | -0.007 | 36.576
16 | 1.524 | 0.04783 | -0.008 | 31.858
16.5 | 1.51 | 0.05405 | -0.008 | 27.942
17 | 1.492 | 0.0607 | -0.008 | 24.582
17.5 | 1.47 | 0.06787 | -0.008 | 21.656
18 | 1.442 | 0.07555 | -0.009 | 19.083
18.5 | 1.407 | 0.08357 | -0.009 | 16.842
19 | 1.368 | 0.09219 | -0.009 | 14.844
19.5 | 1.326 | 0.10094 | -0.009 | 13.132

## 110. Re 10M Mach 0.25 (2)
BIGFOIL.COM POLAR EXPORT
NACA23116
NACA23116 |  |  |  | Cl Max: | 1.7021 | at alpha= | 17.5 | deg
XFOIL ncrit=9 |  |  |  | L/D Max: | 143.939 | at alpha= | 9.5 | deg
Re: | 10000000 |  |  | Cd Min: | 0.07726 | at alpha= | 20 | deg
Mach: | 0.25 |  |  | Cl=0 at alpha= | -1.0223 | deg
|  |  |  | @ Cl=0.1, Cd= | 0.0057078
|  |  |  | @ Cl=0.4, Cd= | 0.0054863
|  |  |  | @ Cl=0.6, Cd= | 0.0057377
alpha (deg) | Cl | Cd | Cm | Cl/Cd
-20 | -1.6772 | 0.04106 | -0.074 | -40.8475
-19.5 | -1.6721 | 0.03622 | -0.0735 | -46.1651
-19 | -1.6664 | 0.03177 | -0.0722 | -52.452
-18.5 | -1.653 | 0.02824 | -0.0702 | -58.534
-18 | -1.6342 | 0.02535 | -0.0675 | -64.4655
-17.5 | -1.6116 | 0.02295 | -0.0645 | -70.2222
-17 | -1.5869 | 0.02085 | -0.0609 | -76.1103
-16.5 | -1.5591 | 0.01914 | -0.0571 | -81.4577
-16 | -1.5295 | 0.01769 | -0.053 | -86.4613
-15.5 | -1.5034 | 0.01629 | -0.0479 | -92.2897
-15 | -1.4784 | 0.01512 | -0.0422 | -97.7778
-14.5 | -1.4518 | 0.01417 | -0.0362 | -102.4559
-14 | -1.4014 | 0.01331 | -0.0342 | -105.2893
-13.5 | -1.3445 | 0.01253 | -0.0334 | -107.3025
-13 | -1.285 | 0.01186 | -0.0329 | -108.3474
-12.5 | -1.2383 | 0.01115 | -0.03 | -111.0583
-12 | -1.1832 | 0.0105 | -0.0286 | -112.6857
-11.5 | -1.1103 | 0.00991 | -0.0308 | -112.0383
-11 | -1.001 | 0.00923 | -0.0406 | -108.4507
-10.5 | -0.9126 | 0.00871 | -0.0462 | -104.7761
-10 | -0.8833 | 0.00855 | -0.0395 | -103.3099
-9.5 | -0.8487 | 0.00836 | -0.0338 | -101.5191
-9 | -0.8136 | 0.00818 | -0.0283 | -99.4621
-8.5 | -0.7684 | 0.00801 | -0.0248 | -95.9301
-8 | -0.7222 | 0.00787 | -0.0216 | -91.7662
-7.5 | -0.6751 | 0.00772 | -0.0186 | -87.4482
-7 | -0.6247 | 0.00757 | -0.0163 | -82.5231
-6.5 | -0.574 | 0.00741 | -0.0141 | -77.4629
-6 | -0.5223 | 0.0073 | -0.0122 | -71.5479
-5.5 | -0.4699 | 0.00717 | -0.0104 | -65.537
-5 | -0.4172 | 0.00706 | -0.0087 | -59.0935
-4.5 | -0.3637 | 0.00697 | -0.0072 | -52.1808
-4 | -0.3102 | 0.0069 | -0.0057 | -44.9565
-3.5 | -0.2565 | 0.00682 | -0.0043 | -37.61
-3 | -0.2028 | 0.00677 | -0.003 | -29.9557
-2.5 | -0.1488 | 0.00672 | -0.0017 | -22.1429
-2 | -0.0951 | 0.00666 | -0.0003 | -14.2793
-1.5 | -0.0428 | 0.00653 | 0.0012 | -6.5544
-1 | 0.002 | 0.00607 | 0.0042 | 0.32949
-0.5 | 0.0514 | 0.00583 | 0.0063 | 8.8165
0 | 0.1031 | 0.0057 | 0.008 | 18.0877
0.5 | 0.1556 | 0.00562 | 0.0095 | 27.6868
1 | 0.2096 | 0.00554 | 0.0107 | 37.8339
1.5 | 0.2617 | 0.00548 | 0.0123 | 47.7555
2 | 0.315 | 0.0054 | 0.0137 | 58.3333
2.5 | 0.3697 | 0.00547 | 0.0147 | 67.5868
3 | 0.4255 | 0.0055 | 0.0156 | 77.3636
3.5 | 0.4791 | 0.00558 | 0.0169 | 85.8602
4 | 0.534 | 0.00563 | 0.018 | 94.849
4.5 | 0.5864 | 0.00572 | 0.0196 | 102.5175
5 | 0.6401 | 0.00579 | 0.0209 | 110.5527
5.5 | 0.6915 | 0.00592 | 0.0227 | 116.8074
6 | 0.7433 | 0.00601 | 0.0245 | 123.6772
6.5 | 0.7922 | 0.00618 | 0.0268 | 128.1877
7 | 0.8419 | 0.00631 | 0.029 | 133.4231
7.5 | 0.8875 | 0.00652 | 0.0321 | 136.1196
8 | 0.933 | 0.00669 | 0.0352 | 139.4619
8.5 | 0.9803 | 0.00694 | 0.0379 | 141.2536
9 | 1.0465 | 0.00733 | 0.0364 | 142.7694
9.5 | 1.1328 | 0.00787 | 0.0305 | 143.939
10 | 1.207 | 0.00842 | 0.0274 | 143.3492
10.5 | 1.2646 | 0.00898 | 0.0277 | 140.8241
11 | 1.3239 | 0.0096 | 0.0276 | 137.9062
11.5 | 1.3618 | 0.01027 | 0.0317 | 132.5998
12 | 1.4186 | 0.01095 | 0.0319 | 129.5525
12.5 | 1.4727 | 0.01179 | 0.0324 | 124.9109
13 | 1.5239 | 0.01273 | 0.0332 | 119.7093
13.5 | 1.5717 | 0.01383 | 0.0343 | 113.6443
14 | 1.6177 | 0.01493 | 0.0355 | 108.3523
14.5 | 1.634 | 0.01621 | 0.0417 | 100.802
15.5 | 1.6683 | 0.01981 | 0.051 | 84.215
16 | 1.6806 | 0.0223 | 0.0548 | 75.3632
16.5 | 1.6902 | 0.02543 | 0.0576 | 66.4648
17 | 1.6983 | 0.02913 | 0.0593 | 58.3007
17.5 | 1.7021 | 0.03358 | 0.0602 | 50.6879
18 | 1.6948 | 0.03941 | 0.06 | 43.0043
18.5 | 1.6789 | 0.04643 | 0.0589 | 36.1598
19 | 1.6529 | 0.05484 | 0.0567 | 30.1404
19.5 | 1.6167 | 0.06472 | 0.0534 | 24.9799
20 | 1.5609 | 0.07726 | 0.0484 | 20.2032

## 111. Re 10M Mach 0.50 (1)
BIGFOIL.COM POLAR EXPORT
NACA23116
NACA23116 |  |  |  | Cl Max: | 1.322 | at alpha= | 10 | deg
JavaFoil+Calcfoil stall+Eppler ext transition |  |  |  | L/D Max: | 101.14 | at alpha= | 5 | deg
Re: | 10000000 |  |  | Cd Min: | 0.00788 | at alpha= | -1 | deg
Mach: | 0.5 |  |  | Cl=0 at alpha= | -0.91549 | deg
|  |  |  | @ Cl=0.1, Cd= | 0.0083143
|  |  |  | @ Cl=0.4, Cd= | 0.0081103
|  |  |  | @ Cl=0.6, Cd= | 0.0083833
alpha (deg) | Cl | Cd | Cm | Cl/Cd
-20 | -1.061 | 0.15309 | 0.014 | -6.931
-19.5 | -1.034 | 0.14727 | 0.014 | -7.02
-19 | -1.008 | 0.13729 | 0.014 | -7.34
-18.5 | -1.017 | 0.09932 | 0.016 | -10.236
-18 | -0.948 | 0.13115 | 0.012 | -7.23
-17.5 | -0.967 | 0.08591 | 0.016 | -11.258
-17 | -1.018 | 0.03641 | 0.018 | -27.964
-16.5 | -0.87 | 0.10867 | 0.012 | -8.009
-16 | -0.948 | 0.03798 | 0.017 | -24.965
-15.5 | -0.811 | 0.10549 | 0.011 | -7.688
-15 | -0.88 | 0.03874 | 0.017 | -22.706
-14.5 | -0.755 | 0.10047 | 0.01 | -7.512
-14 | -0.77 | 0.06197 | 0.014 | -12.432
-13.5 | -0.7 | 0.09135 | 0.01 | -7.668
-13 | -0.704 | 0.06267 | 0.013 | -11.228
-12.5 | -0.646 | 0.08307 | 0.009 | -7.776
-12 | -0.692 | 0.0329 | 0.014 | -21.037
-11.5 | -0.592 | 0.0749 | 0.009 | -7.897
-11 | -0.666 | 0.01928 | 0.015 | -34.566
-10.5 | -0.578 | 0.03999 | 0.012 | -14.45
-10 | -0.513 | 0.06089 | 0.009 | -8.421
-9.5 | -0.489 | 0.05498 | 0.009 | -8.891
-9 | -0.839 | 0.01443 | 0.014 | -58.167
-8.5 | -0.878 | 0.01304 | 0.013 | -67.32
-8 | -0.87 | 0.01217 | 0.013 | -71.477
-7.5 | -0.839 | 0.0112 | 0.013 | -74.911
-7 | -0.796 | 0.01069 | 0.012 | -74.486
-6.5 | -0.746 | 0.01024 | 0.012 | -72.857
-6 | -0.69 | 0.00873 | 0.011 | -79.01
-5.5 | -0.63 | 0.009 | 0.011 | -69.921
-5 | -0.566 | 0.00879 | 0.01 | -64.393
-4.5 | -0.501 | 0.00909 | 0.01 | -55.084
-4 | -0.433 | 0.00892 | 0.009 | -48.607
-3.5 | -0.365 | 0.00935 | 0.009 | -39.036
-3 | -0.295 | 0.00928 | 0.008 | -31.823
-2.5 | -0.225 | 0.00921 | 0.008 | -24.462
-2 | -0.155 | 0.00964 | 0.008 | -16.039
-1.5 | -0.083 | 0.00953 | 0.007 | -8.754
-1 | -0.012 | 0.00788 | 0.007 | -1.532
-0.5 | 0.059 | 0.00832 | 0.006 | 7.131
0 | 0.131 | 0.00831 | 0.006 | 15.706
0.5 | 0.202 | 0.0084 | 0.005 | 24.01
1 | 0.273 | 0.00839 | 0.005 | 32.513
1.5 | 0.343 | 0.00803 | 0.004 | 42.761
2 | 0.414 | 0.00813 | 0.004 | 50.914
2.5 | 0.484 | 0.00865 | 0.003 | 55.963
3 | 0.554 | 0.00831 | 0.003 | 66.616
3.5 | 0.623 | 0.00842 | 0.002 | 74.022
4 | 0.692 | 0.00816 | 0.002 | 84.735
4.5 | 0.76 | 0.00839 | 0.001 | 90.563
5 | 0.827 | 0.00818 | 0.001 | 101.14
5.5 | 0.893 | 0.00942 | 0 | 94.809
6 | 0.958 | 0.00978 | 0 | 97.92
6.5 | 1.021 | 0.01028 | -0.001 | 99.357
7 | 1.082 | 0.01107 | -0.001 | 97.79
7.5 | 1.14 | 0.01174 | -0.002 | 97.13
8 | 1.193 | 0.0126 | -0.002 | 94.682
8.5 | 1.241 | 0.01436 | -0.003 | 86.413
9 | 1.281 | 0.01582 | -0.003 | 80.933
9.5 | 1.309 | 0.01801 | -0.003 | 72.687
10 | 1.322 | 0.02141 | -0.004 | 61.734
10.5 | 1.317 | 0.02654 | -0.004 | 49.623
11 | 1.288 | 0.03399 | -0.005 | 37.905
11.5 | 1.22 | 0.0442 | -0.005 | 27.611
12 | 1.008 | 0.06084 | -0.005 | 16.575
12.5 | 0.805 | 0.06679 | -0.005 | 12.045
13 | 0.824 | 0.07816 | -0.005 | 10.537
13.5 | 0.857 | 0.07514 | -0.006 | 11.41
14 | 0.88 | 0.08271 | -0.006 | 10.637
14.5 | 0.907 | 0.0866 | -0.006 | 10.467
15 | 0.919 | 0.10818 | -0.006 | 8.498

## 112. Re 10M Mach 0.50 (2)
BIGFOIL.COM POLAR EXPORT
NACA23116
NACA23116 |  |  |  | Cl Max: | 1.6689 | at alpha= | 13.5 | deg
XFOIL ncrit=9 |  |  |  | L/D Max: | 137.367 | at alpha= | 8.5 | deg
Re: | 10000000 |  |  | Cd Min: | 0.14308 | at alpha= | 18.5 | deg
Mach: | 0.5 |  |  | Cl=0 at alpha= | -1.1425 | deg
|  |  |  | @ Cl=0.1, Cd= | 0.0059953
|  |  |  | @ Cl=0.4, Cd= | 0.0057794
|  |  |  | @ Cl=0.6, Cd= | 0.0060702
alpha (deg) | Cl | Cd | Cm | Cl/Cd
-16 | -0.8146 | 0.11899 | -0.0371 | -6.846
-15.5 | -0.8406 | 0.10689 | -0.0446 | -7.8642
-15 | -0.8667 | 0.09508 | -0.0514 | -9.1155
-14.5 | -0.8953 | 0.08327 | -0.0576 | -10.7518
-14 | -0.9177 | 0.07224 | -0.0637 | -12.7035
-13.5 | -0.9436 | 0.06147 | -0.0697 | -15.3506
-13 | -0.9701 | 0.0515 | -0.0745 | -18.8369
-12.5 | -1.0003 | 0.0423 | -0.0776 | -23.6478
-12 | -1.0321 | 0.03289 | -0.0811 | -31.3804
-11.5 | -1.0587 | 0.02464 | -0.0818 | -42.9667
-11 | -1.0854 | 0.01861 | -0.0757 | -58.3235
-10.5 | -1.0561 | 0.01326 | -0.0744 | -79.6456
-10 | -0.9257 | 0.01077 | -0.0833 | -85.9517
-9.5 | -0.8862 | 0.01012 | -0.0751 | -87.5692
-9 | -0.8435 | 0.00959 | -0.0674 | -87.9562
-8.5 | -0.7992 | 0.00919 | -0.0599 | -86.9641
-8 | -0.7557 | 0.00883 | -0.0526 | -85.5832
-7.5 | -0.7092 | 0.00851 | -0.0458 | -83.3373
-7 | -0.6613 | 0.00822 | -0.0395 | -80.4501
-6.5 | -0.6148 | 0.00799 | -0.0331 | -76.9462
-6 | -0.5656 | 0.00785 | -0.0273 | -72.051
-5.5 | -0.5101 | 0.00765 | -0.0231 | -66.6797
-5 | -0.4531 | 0.0075 | -0.0193 | -60.4133
-4.5 | -0.3942 | 0.00737 | -0.0161 | -53.4871
-4 | -0.3358 | 0.00728 | -0.0129 | -46.1264
-3.5 | -0.2762 | 0.00717 | -0.0102 | -38.5216
-3 | -0.2172 | 0.00713 | -0.0075 | -30.4628
-2.5 | -0.1571 | 0.00706 | -0.0051 | -22.2521
-2 | -0.0971 | 0.00701 | -0.0028 | -13.8516
-1.5 | -0.0384 | 0.00694 | -0.0004 | -5.5331
-1 | 0.0153 | 0.00664 | 0.003 | 2.3042
-0.5 | 0.0623 | 0.00611 | 0.0075 | 10.1964
0 | 0.1182 | 0.00594 | 0.0103 | 19.899
0.5 | 0.178 | 0.00586 | 0.0125 | 30.3754
1 | 0.2376 | 0.0058 | 0.0147 | 40.9655
1.5 | 0.2969 | 0.00576 | 0.0171 | 51.5451
2 | 0.3561 | 0.00573 | 0.0195 | 62.1466
2.5 | 0.4183 | 0.0058 | 0.0214 | 72.1207
3 | 0.4792 | 0.00587 | 0.0236 | 81.6354
3.5 | 0.5405 | 0.00595 | 0.0259 | 90.8403
4 | 0.5999 | 0.00607 | 0.0287 | 98.8303
4.5 | 0.6594 | 0.00618 | 0.0316 | 106.699
5 | 0.7159 | 0.00631 | 0.0352 | 113.4548
5.5 | 0.7726 | 0.00645 | 0.0389 | 119.7829
6 | 0.8223 | 0.00662 | 0.0441 | 124.2145
6.5 | 0.8676 | 0.00679 | 0.0504 | 127.7761
7 | 0.9108 | 0.00702 | 0.0571 | 129.7436
7.5 | 0.9528 | 0.00728 | 0.0641 | 130.8791
8 | 1.0352 | 0.00771 | 0.0635 | 134.2672
8.5 | 1.158 | 0.00843 | 0.0557 | 137.3665
9 | 1.246 | 0.00912 | 0.0547 | 136.6228
9.5 | 1.3197 | 0.00992 | 0.0565 | 133.0343
10 | 1.3879 | 0.01094 | 0.0591 | 126.8647
10.5 | 1.438 | 0.01209 | 0.0645 | 118.9413
11 | 1.5012 | 0.01364 | 0.0671 | 110.0587
11.5 | 1.5618 | 0.01547 | 0.0697 | 100.9567
12 | 1.6166 | 0.01787 | 0.0721 | 90.4645
12.5 | 1.6553 | 0.02091 | 0.0752 | 79.1631
13 | 1.667 | 0.02453 | 0.0805 | 67.9576
13.5 | 1.6689 | 0.02943 | 0.0839 | 56.7074
14 | 1.661 | 0.03545 | 0.0857 | 46.8547
14.5 | 1.6308 | 0.04336 | 0.0856 | 37.6107
15 | 1.5782 | 0.05322 | 0.0832 | 29.6543
15.5 | 1.4987 | 0.06553 | 0.0782 | 22.8704
16 | 1.4047 | 0.0798 | 0.0707 | 17.6028
16.5 | 1.3243 | 0.09387 | 0.0626 | 14.1078
17 | 1.2557 | 0.10777 | 0.0541 | 11.6517
17.5 | 1.2047 | 0.12062 | 0.0461 | 9.9876
18 | 1.1711 | 0.13221 | 0.039 | 8.8579
18.5 | 1.1477 | 0.14308 | 0.0322 | 8.0214

## 113. Re 12M Mach 0.00 (1)
BIGFOIL.COM POLAR EXPORT
NACA23116
NACA23116 |  |  |  | Cl Max: | 1.63 | at alpha= | 17 | deg
JavaFoil+Calcfoil stall+Eppler ext transition |  |  |  | L/D Max: | 116.63 | at alpha= | 7.5 | deg
Re: | 12000000 |  |  | Cd Min: | 0.00831 | at alpha= | 1 | deg
Mach: | 0 |  |  | Cl=0 at alpha= | -0.91803 | deg
|  |  |  | @ Cl=0.1, Cd= | 0.0087716
|  |  |  | @ Cl=0.4, Cd= | 0.0084056
|  |  |  | @ Cl=0.6, Cd= | 0.0091448
alpha (deg) | Cl | Cd | Cm | Cl/Cd
-20 | -1.164 | 0.08577 | 0.015 | -13.574
-19.5 | -1.19 | 0.07269 | 0.016 | -16.366
-19 | -1.215 | 0.06034 | 0.016 | -20.135
-18.5 | -1.243 | 0.04798 | 0.016 | -25.9
-18 | -1.263 | 0.03922 | 0.016 | -32.208
-17.5 | -1.281 | 0.03235 | 0.016 | -39.58
-17 | -1.296 | 0.0266 | 0.016 | -48.713
-16.5 | -1.306 | 0.02267 | 0.016 | -57.59
-16 | -1.31 | 0.01991 | 0.016 | -65.788
-15.5 | -1.309 | 0.0179 | 0.016 | -73.115
-15 | -1.303 | 0.01647 | 0.016 | -79.106
-14.5 | -1.293 | 0.01527 | 0.016 | -84.638
-14 | -1.278 | 0.01437 | 0.015 | -88.923
-13.5 | -1.259 | 0.01364 | 0.015 | -92.287
-13 | -1.236 | 0.01298 | 0.015 | -95.197
-12.5 | -1.209 | 0.01246 | 0.014 | -97.04
-12 | -1.179 | 0.01197 | 0.014 | -98.508
-11.5 | -1.146 | 0.01153 | 0.014 | -99.387
-11 | -1.108 | 0.01111 | 0.013 | -99.763
-10.5 | -1.069 | 0.01075 | 0.013 | -99.432
-10 | -1.026 | 0.00922 | 0.013 | -111.299
-9.5 | -0.981 | 0.00894 | 0.012 | -109.729
-9 | -0.934 | 0.00921 | 0.012 | -101.393
-8.5 | -0.885 | 0.00951 | 0.012 | -93.059
-8 | -0.834 | 0.00927 | 0.011 | -90.015
-7.5 | -0.781 | 0.00907 | 0.011 | -86.195
-7 | -0.727 | 0.0094 | 0.01 | -77.333
-6.5 | -0.671 | 0.00924 | 0.01 | -72.642
-6 | -0.615 | 0.00969 | 0.01 | -63.454
-5.5 | -0.557 | 0.00956 | 0.009 | -58.252
-5 | -0.498 | 0.00938 | 0.009 | -53.081
-4.5 | -0.439 | 0.0092 | 0.009 | -47.708
-4 | -0.379 | 0.00911 | 0.008 | -41.586
-3.5 | -0.318 | 0.00971 | 0.008 | -32.769
-3 | -0.257 | 0.00961 | 0.007 | -26.757
-2.5 | -0.196 | 0.00955 | 0.007 | -20.51
-2 | -0.134 | 0.00949 | 0.007 | -14.144
-1.5 | -0.072 | 0.00926 | 0.006 | -7.825
-1 | -0.01 | 0.00882 | 0.006 | -1.187
-0.5 | 0.051 | 0.00874 | 0.005 | 5.892
0 | 0.113 | 0.00878 | 0.005 | 12.909
0.5 | 0.175 | 0.00889 | 0.004 | 19.716
1 | 0.237 | 0.00831 | 0.004 | 28.492
1.5 | 0.299 | 0.00836 | 0.004 | 35.691
2 | 0.36 | 0.00834 | 0.003 | 43.173
2.5 | 0.421 | 0.00844 | 0.003 | 49.898
3 | 0.482 | 0.00851 | 0.002 | 56.69
3.5 | 0.543 | 0.00907 | 0.002 | 59.912
4 | 0.604 | 0.00915 | 0.002 | 66.026
4.5 | 0.665 | 0.00871 | 0.001 | 76.325
5 | 0.725 | 0.00882 | 0.001 | 82.17
5.5 | 0.784 | 0.00848 | 0 | 92.51
6 | 0.844 | 0.00865 | 0 | 97.564
6.5 | 0.902 | 0.0089 | -0.001 | 101.434
7 | 0.961 | 0.00898 | -0.001 | 106.961
7.5 | 1.018 | 0.00873 | -0.001 | 116.63
8 | 1.074 | 0.00948 | -0.002 | 113.377
8.5 | 1.13 | 0.01015 | -0.002 | 111.341
9 | 1.183 | 0.01037 | -0.003 | 114.153
9.5 | 1.236 | 0.01078 | -0.003 | 114.621
10 | 1.286 | 0.01121 | -0.004 | 114.707
10.5 | 1.333 | 0.01173 | -0.004 | 113.632
11 | 1.378 | 0.01237 | -0.004 | 111.401
11.5 | 1.42 | 0.01313 | -0.005 | 108.164
12 | 1.458 | 0.01406 | -0.005 | 103.665
12.5 | 1.492 | 0.01518 | -0.006 | 98.292
13 | 1.522 | 0.01656 | -0.006 | 91.935
13.5 | 1.549 | 0.01824 | -0.006 | 84.903
14 | 1.571 | 0.02028 | -0.007 | 77.478
14.5 | 1.59 | 0.02274 | -0.007 | 69.938
15 | 1.604 | 0.02568 | -0.007 | 62.467
15.5 | 1.615 | 0.02894 | -0.008 | 55.809
16 | 1.623 | 0.03278 | -0.008 | 49.515
16.5 | 1.628 | 0.03699 | -0.008 | 44.006
17 | 1.63 | 0.04158 | -0.008 | 39.21
17.5 | 1.63 | 0.04658 | -0.009 | 34.986
18 | 1.626 | 0.05192 | -0.009 | 31.325
18.5 | 1.619 | 0.05768 | -0.009 | 28.066
19 | 1.609 | 0.06379 | -0.009 | 25.224
19.5 | 1.598 | 0.06989 | -0.01 | 22.86
20 | 1.584 | 0.07631 | -0.01 | 20.757

## 114. Re 12M Mach 0.00 (2)
BIGFOIL.COM POLAR EXPORT
NACA23116
NACA23116 |  |  |  | Cl Max: | 1.7773 | at alpha= | 19.5 | deg
XFOIL ncrit=9 |  |  |  | L/D Max: | 148.329 | at alpha= | 10 | deg
Re: | 12000000 |  |  | Cd Min: | 0.03909 | at alpha= | 20 | deg
Mach: | 0 |  |  | Cl=0 at alpha= | -1.0457 | deg
|  |  |  | @ Cl=0.1, Cd= | 0.0056139
|  |  |  | @ Cl=0.4, Cd= | 0.0053302
|  |  |  | @ Cl=0.6, Cd= | 0.0055587
alpha (deg) | Cl | Cd | Cm | Cl/Cd
-20 | -1.7377 | 0.02339 | -0.052 | -74.2924
-19.5 | -1.7157 | 0.02155 | -0.0497 | -79.6148
-19 | -1.6915 | 0.01995 | -0.0472 | -84.787
-18.5 | -1.665 | 0.01859 | -0.0445 | -89.5643
-18 | -1.6365 | 0.01741 | -0.0416 | -93.9977
-17.5 | -1.608 | 0.01633 | -0.0385 | -98.4691
-17 | -1.5805 | 0.0153 | -0.0348 | -103.3007
-16.5 | -1.5533 | 0.01443 | -0.0308 | -107.6438
-16 | -1.5281 | 0.01365 | -0.0259 | -111.9487
-15.5 | -1.5009 | 0.01301 | -0.0211 | -115.3651
-15 | -1.4502 | 0.01239 | -0.0209 | -117.046
-14.5 | -1.3974 | 0.01183 | -0.021 | -118.1234
-14 | -1.3431 | 0.01132 | -0.0212 | -118.6484
-13.5 | -1.2893 | 0.01073 | -0.0213 | -120.1584
-13 | -1.252 | 0.01026 | -0.0178 | -122.0273
-12.5 | -1.1907 | 0.00976 | -0.0192 | -121.998
-12 | -1.1186 | 0.00929 | -0.023 | -120.409
-11.5 | -1.013 | 0.00866 | -0.034 | -116.9746
-11 | -0.952 | 0.00835 | -0.0353 | -114.012
-10.5 | -0.9257 | 0.00824 | -0.0289 | -112.3422
-10 | -0.8873 | 0.00811 | -0.0251 | -109.4081
-9.5 | -0.846 | 0.00791 | -0.0219 | -106.9532
-9 | -0.8013 | 0.00775 | -0.0194 | -103.3935
-8.5 | -0.7554 | 0.00763 | -0.0171 | -99.0039
-8 | -0.7097 | 0.0075 | -0.0147 | -94.6267
-7.5 | -0.6615 | 0.00738 | -0.0129 | -89.6341
-7 | -0.6122 | 0.00725 | -0.0113 | -84.4414
-6.5 | -0.5622 | 0.00712 | -0.0098 | -78.9607
-6 | -0.5119 | 0.00701 | -0.0084 | -73.0243
-5.5 | -0.4602 | 0.00691 | -0.0072 | -66.5991
-5 | -0.409 | 0.00681 | -0.0059 | -60.0587
-4.5 | -0.3571 | 0.00674 | -0.0048 | -52.9822
-4 | -0.3046 | 0.00667 | -0.0037 | -45.6672
-3.5 | -0.2527 | 0.00662 | -0.0026 | -38.1722
-3 | -0.2001 | 0.00656 | -0.0016 | -30.503
-2.5 | -0.1474 | 0.0065 | -0.0007 | -22.6769
-2 | -0.0952 | 0.00647 | 0.0004 | -14.7141
-1.5 | -0.0437 | 0.00639 | 0.0016 | -6.8388
-1 | 0.0044 | 0.00612 | 0.0034 | 0.71895
-0.5 | 0.0509 | 0.00576 | 0.0056 | 8.8368
0 | 0.1013 | 0.00561 | 0.007 | 18.057
0.5 | 0.1523 | 0.00552 | 0.0083 | 27.5906
1 | 0.2038 | 0.00541 | 0.0094 | 37.671
1.5 | 0.2554 | 0.00536 | 0.0106 | 47.6493
2 | 0.306 | 0.00525 | 0.0119 | 58.2857
2.5 | 0.3591 | 0.0053 | 0.0127 | 67.7547
3 | 0.4133 | 0.00534 | 0.0133 | 77.397
3.5 | 0.4655 | 0.00541 | 0.0143 | 86.0444
4 | 0.5187 | 0.00544 | 0.0151 | 95.3493
4.5 | 0.5699 | 0.00553 | 0.0162 | 103.0561
5 | 0.6223 | 0.00558 | 0.0171 | 111.5233
5.5 | 0.6723 | 0.00571 | 0.0185 | 117.7408
6 | 0.7233 | 0.00579 | 0.0196 | 124.9223
6.5 | 0.7715 | 0.00593 | 0.0213 | 130.1012
7 | 0.8204 | 0.00606 | 0.0228 | 135.3795
7.5 | 0.8672 | 0.00623 | 0.0247 | 139.1974
8 | 0.9119 | 0.00641 | 0.0271 | 142.2621
8.5 | 0.9569 | 0.00659 | 0.0293 | 145.2049
9 | 1.0001 | 0.00683 | 0.0319 | 146.4275
9.5 | 1.0562 | 0.00717 | 0.0314 | 147.3082
10 | 1.1362 | 0.00766 | 0.0256 | 148.329
10.5 | 1.2075 | 0.00817 | 0.0216 | 147.7968
11 | 1.2633 | 0.00865 | 0.021 | 146.0462
11.5 | 1.3226 | 0.00924 | 0.0195 | 143.1385
12 | 1.3713 | 0.00981 | 0.0203 | 139.7859
12.5 | 1.4095 | 0.01038 | 0.0231 | 135.79
13 | 1.4613 | 0.01099 | 0.0229 | 132.9663
13.5 | 1.5107 | 0.01171 | 0.0229 | 129.0094
14 | 1.5588 | 0.01243 | 0.0231 | 125.4063
14.5 | 1.6043 | 0.01323 | 0.0235 | 121.2623
15 | 1.6472 | 0.01413 | 0.0242 | 116.5747
15.5 | 1.6668 | 0.01502 | 0.0292 | 110.972
16 | 1.6857 | 0.01619 | 0.0337 | 104.1198
16.5 | 1.7045 | 0.01753 | 0.0377 | 97.2333
17 | 1.7204 | 0.01918 | 0.0415 | 89.6976
17.5 | 1.7383 | 0.02104 | 0.0442 | 82.6188
18 | 1.7515 | 0.02351 | 0.0465 | 74.5002
18.5 | 1.7629 | 0.02636 | 0.0481 | 66.8778
19 | 1.7706 | 0.02983 | 0.0492 | 59.3564
19.5 | 1.7773 | 0.03364 | 0.0496 | 52.8329
20 | 1.7703 | 0.03909 | 0.0494 | 45.2878

## 115. Re 12M Mach 0.10 (1)
BIGFOIL.COM POLAR EXPORT
NACA23116
NACA23116 |  |  |  | Cl Max: | 1.615 | at alpha= | 16.5 | deg
JavaFoil+Calcfoil stall+Eppler ext transition |  |  |  | L/D Max: | 118.52 | at alpha= | 8 | deg
Re: | 12000000 |  |  | Cd Min: | 0.0083 | at alpha= | 1 | deg
Mach: | 0.1 |  |  | Cl=0 at alpha= | -0.9127 | deg
|  |  |  | @ Cl=0.1, Cd= | 0.008839
|  |  |  | @ Cl=0.4, Cd= | 0.0084687
|  |  |  | @ Cl=0.6, Cd= | 0.0086716
alpha (deg) | Cl | Cd | Cm | Cl/Cd
-20 | -1.105 | 0.10115 | 0.015 | -10.92
-19.5 | -1.134 | 0.08537 | 0.015 | -13.283
-19 | -1.163 | 0.07111 | 0.015 | -16.352
-18.5 | -1.194 | 0.05656 | 0.016 | -21.118
-18 | -1.22 | 0.04548 | 0.016 | -26.825
-17.5 | -1.242 | 0.03699 | 0.016 | -33.573
-17 | -1.261 | 0.03006 | 0.016 | -41.965
-16.5 | -1.278 | 0.02465 | 0.016 | -51.825
-16 | -1.286 | 0.0213 | 0.016 | -60.388
-15.5 | -1.29 | 0.01882 | 0.016 | -68.535
-15 | -1.288 | 0.01709 | 0.016 | -75.35
-14.5 | -1.281 | 0.01573 | 0.016 | -81.39
-14 | -1.269 | 0.0147 | 0.015 | -86.331
-13.5 | -1.252 | 0.01388 | 0.015 | -90.184
-13 | -1.231 | 0.01323 | 0.015 | -93.049
-12.5 | -1.206 | 0.01263 | 0.014 | -95.53
-12 | -1.178 | 0.01213 | 0.014 | -97.121
-11.5 | -1.145 | 0.01165 | 0.014 | -98.312
-11 | -1.109 | 0.01122 | 0.013 | -98.819
-10.5 | -1.07 | 0.01087 | 0.013 | -98.435
-10 | -1.028 | 0.01051 | 0.013 | -97.864
-9.5 | -0.984 | 0.009 | 0.012 | -109.273
-9 | -0.937 | 0.00929 | 0.012 | -100.853
-8.5 | -0.888 | 0.00902 | 0.012 | -98.51
-8 | -0.837 | 0.00932 | 0.011 | -89.835
-7.5 | -0.784 | 0.00912 | 0.011 | -85.971
-7 | -0.73 | 0.00948 | 0.011 | -77.045
-6.5 | -0.674 | 0.0093 | 0.01 | -72.522
-6 | -0.617 | 0.00912 | 0.01 | -67.711
-5.5 | -0.559 | 0.00956 | 0.009 | -58.522
-5 | -0.5 | 0.00938 | 0.009 | -53.355
-4.5 | -0.441 | 0.00927 | 0.009 | -47.544
-4 | -0.38 | 0.00915 | 0.008 | -41.597
-3.5 | -0.32 | 0.00974 | 0.008 | -32.809
-3 | -0.258 | 0.0097 | 0.007 | -26.65
-2.5 | -0.197 | 0.00958 | 0.007 | -20.55
-2 | -0.135 | 0.00946 | 0.007 | -14.26
-1.5 | -0.073 | 0.00925 | 0.006 | -7.87
-1 | -0.011 | 0.00883 | 0.006 | -1.192
-0.5 | 0.052 | 0.00887 | 0.005 | 5.83
0 | 0.114 | 0.00883 | 0.005 | 12.901
0.5 | 0.176 | 0.00888 | 0.004 | 19.835
1 | 0.238 | 0.0083 | 0.004 | 28.674
1.5 | 0.3 | 0.00835 | 0.004 | 35.909
2 | 0.362 | 0.00845 | 0.003 | 42.827
2.5 | 0.423 | 0.00848 | 0.003 | 49.932
3 | 0.485 | 0.00858 | 0.002 | 56.526
3.5 | 0.546 | 0.00907 | 0.002 | 60.218
4 | 0.607 | 0.00862 | 0.002 | 70.417
4.5 | 0.668 | 0.00875 | 0.001 | 76.277
5 | 0.728 | 0.00889 | 0.001 | 81.93
5.5 | 0.788 | 0.0085 | 0 | 92.699
6 | 0.848 | 0.0087 | 0 | 97.381
6.5 | 0.907 | 0.00846 | -0.001 | 107.204
7 | 0.965 | 0.00903 | -0.001 | 106.893
7.5 | 1.022 | 0.0088 | -0.001 | 116.201
8 | 1.079 | 0.0091 | -0.002 | 118.52
8.5 | 1.134 | 0.01023 | -0.002 | 110.845
9 | 1.188 | 0.01047 | -0.003 | 113.496
9.5 | 1.24 | 0.01087 | -0.003 | 114.129
10 | 1.29 | 0.01134 | -0.004 | 113.778
10.5 | 1.337 | 0.0119 | -0.004 | 112.406
11 | 1.382 | 0.01256 | -0.004 | 109.985
11.5 | 1.423 | 0.01337 | -0.005 | 106.387
12 | 1.46 | 0.01435 | -0.005 | 101.703
12.5 | 1.493 | 0.01556 | -0.006 | 95.967
13 | 1.522 | 0.01703 | -0.006 | 89.38
13.5 | 1.547 | 0.01887 | -0.006 | 81.966
14 | 1.568 | 0.02105 | -0.007 | 74.481
14.5 | 1.585 | 0.0237 | -0.007 | 66.887
15 | 1.598 | 0.02686 | -0.007 | 59.475
15.5 | 1.607 | 0.03034 | -0.008 | 52.949
16 | 1.612 | 0.03446 | -0.008 | 46.782
16.5 | 1.615 | 0.03891 | -0.008 | 41.501
17 | 1.615 | 0.04375 | -0.008 | 36.91
17.5 | 1.612 | 0.04904 | -0.009 | 32.875
18 | 1.606 | 0.05466 | -0.009 | 29.382
18.5 | 1.595 | 0.06086 | -0.009 | 26.213
19 | 1.583 | 0.06706 | -0.009 | 23.598
19.5 | 1.568 | 0.07346 | -0.01 | 21.344
20 | 1.551 | 0.0802 | -0.01 | 19.335

## 116. Re 12M Mach 0.10 (2)
BIGFOIL.COM POLAR EXPORT
NACA23116
NACA23116 |  |  |  | Cl Max: | 1.2164 | at alpha= | 10.5 | deg
XFOIL ncrit=9 |  |  |  | L/D Max: | 148.228 | at alpha= | 10 | deg
Re: | 12000000 |  |  | Cd Min: | 0.02498 | at alpha= | -20 | deg
Mach: | 0.1 |  |  | Cl=0 at alpha= | -1.0495 | deg
|  |  |  | @ Cl=0.1, Cd= | 0.0056256
|  |  |  | @ Cl=0.4, Cd= | 0.0053385
|  |  |  | @ Cl=0.6, Cd= | 0.0055755
alpha (deg) | Cl | Cd | Cm | Cl/Cd
-20 | -1.7385 | 0.02498 | -0.0562 | -69.5957
-19.5 | -1.7175 | 0.02288 | -0.0539 | -75.0656
-19 | -1.6954 | 0.021 | -0.0512 | -80.7333
-18.5 | -1.6698 | 0.01945 | -0.0484 | -85.8509
-18 | -1.642 | 0.01812 | -0.0455 | -90.6181
-17.5 | -1.6129 | 0.01697 | -0.0424 | -95.0442
-17 | -1.5842 | 0.01589 | -0.0388 | -99.6979
-16.5 | -1.5567 | 0.01491 | -0.0348 | -104.4064
-16 | -1.5315 | 0.01405 | -0.0299 | -109.0036
-15.5 | -1.5048 | 0.01333 | -0.0249 | -112.8882
-15 | -1.4597 | 0.01264 | -0.0233 | -115.4826
-14.5 | -1.4066 | 0.01204 | -0.0232 | -116.8272
-14 | -1.3523 | 0.01149 | -0.0232 | -117.6936
-13.5 | -1.2969 | 0.01093 | -0.0233 | -118.6551
-13 | -1.2583 | 0.01043 | -0.0198 | -120.6424
-12 | -1.1277 | 0.00939 | -0.0239 | -120.0958
-11.5 | -1.0223 | 0.00879 | -0.0346 | -116.3026
-11 | -0.9532 | 0.00841 | -0.0375 | -113.3413
-10.5 | -0.926 | 0.00828 | -0.0311 | -111.8357
-10 | -0.8907 | 0.00816 | -0.0265 | -109.1544
-9.5 | -0.8493 | 0.00796 | -0.0231 | -106.696
-9 | -0.805 | 0.00779 | -0.0204 | -103.3376
-8.5 | -0.7589 | 0.00767 | -0.018 | -98.9439
-8 | -0.7129 | 0.00754 | -0.0155 | -94.5491
-7.5 | -0.6647 | 0.0074 | -0.0136 | -89.8243
-7 | -0.615 | 0.00728 | -0.0119 | -84.478
-6.5 | -0.5649 | 0.00714 | -0.0103 | -79.1176
-6 | -0.5142 | 0.00704 | -0.0088 | -73.0398
-5.5 | -0.4624 | 0.00692 | -0.0075 | -66.8208
-5 | -0.4109 | 0.00683 | -0.0062 | -60.1611
-4.5 | -0.3586 | 0.00676 | -0.005 | -53.0473
-4 | -0.3059 | 0.00668 | -0.004 | -45.7934
-3.5 | -0.2537 | 0.00664 | -0.0028 | -38.2078
-3 | -0.2008 | 0.00657 | -0.0018 | -30.5632
-2.5 | -0.1479 | 0.00652 | -0.0008 | -22.684
-2 | -0.0955 | 0.00648 | 0.0004 | -14.7377
-1.5 | -0.0437 | 0.0064 | 0.0016 | -6.8281
-1 | 0.0048 | 0.00614 | 0.0034 | 0.78176
-0.5 | 0.0512 | 0.00577 | 0.0057 | 8.8735
0 | 0.1019 | 0.00562 | 0.0071 | 18.1317
0.5 | 0.1533 | 0.00553 | 0.0084 | 27.7215
1 | 0.205 | 0.00542 | 0.0096 | 37.8229
1.5 | 0.2569 | 0.00537 | 0.0107 | 47.8399
2 | 0.3077 | 0.00527 | 0.0121 | 58.3871
2.5 | 0.3612 | 0.00531 | 0.0129 | 68.0226
3 | 0.4156 | 0.00535 | 0.0136 | 77.6822
3.5 | 0.4681 | 0.00542 | 0.0146 | 86.3653
4 | 0.5216 | 0.00545 | 0.0154 | 95.7064
4.5 | 0.5731 | 0.00555 | 0.0166 | 103.2613
5 | 0.6258 | 0.0056 | 0.0175 | 111.75
5.5 | 0.6761 | 0.00573 | 0.0189 | 117.993
6 | 0.7273 | 0.00581 | 0.0201 | 125.1807
6.5 | 0.7758 | 0.00595 | 0.0219 | 130.3866
7 | 0.8248 | 0.00609 | 0.0235 | 135.4351
7.5 | 0.8718 | 0.00625 | 0.0255 | 139.488
8 | 0.9166 | 0.00644 | 0.028 | 142.3292
8.5 | 0.9613 | 0.00662 | 0.0305 | 145.2115
9 | 1.0051 | 0.00686 | 0.033 | 146.516
9.5 | 1.064 | 0.00722 | 0.0321 | 147.3684
10 | 1.1458 | 0.00773 | 0.0261 | 148.2277
10.5 | 1.2164 | 0.00825 | 0.0225 | 147.4424

## 117. Re 12M Mach 0.25 (1)
BIGFOIL.COM POLAR EXPORT
NACA23116
NACA23116 |  |  |  | Cl Max: | 1.543 | at alpha= | 14.5 | deg
JavaFoil+Calcfoil stall+Eppler ext transition |  |  |  | L/D Max: | 120.133 | at alpha= | 7.5 | deg
Re: | 12000000 |  |  | Cd Min: | 0.00823 | at alpha= | 3 | deg
Mach: | 0.25 |  |  | Cl=0 at alpha= | -0.91406 | deg
|  |  |  | @ Cl=0.1, Cd= | 0.0086094
|  |  |  | @ Cl=0.4, Cd= | 0.0086478
|  |  |  | @ Cl=0.6, Cd= | 0.0086871
alpha (deg) | Cl | Cd | Cm | Cl/Cd
-18.5 | -0.842 | 0.13139 | 0.012 | -6.41
-18 | -0.88 | 0.12091 | 0.012 | -7.274
-17.5 | -0.916 | 0.10926 | 0.012 | -8.383
-17 | -0.963 | 0.08801 | 0.013 | -10.945
-16.5 | -1.011 | 0.06811 | 0.014 | -14.842
-16 | -1.059 | 0.05004 | 0.015 | -21.161
-15.5 | -1.108 | 0.03475 | 0.015 | -31.868
-15 | -1.146 | 0.02544 | 0.016 | -45.071
-14.5 | -1.171 | 0.02058 | 0.016 | -56.913
-14 | -1.185 | 0.01778 | 0.016 | -66.653
-13.5 | -1.19 | 0.01597 | 0.015 | -74.487
-13 | -1.186 | 0.01479 | 0.015 | -80.181
-12.5 | -1.175 | 0.01391 | 0.015 | -84.47
-12 | -1.158 | 0.01317 | 0.014 | -87.893
-11.5 | -1.134 | 0.01254 | 0.014 | -90.42
-11 | -1.105 | 0.01201 | 0.014 | -92.024
-10.5 | -1.072 | 0.01148 | 0.013 | -93.405
-10 | -1.035 | 0.01108 | 0.013 | -93.354
-9.5 | -0.994 | 0.0107 | 0.013 | -92.905
-9 | -0.95 | 0.00912 | 0.012 | -104.095
-8.5 | -0.903 | 0.00942 | 0.012 | -95.836
-8 | -0.853 | 0.00914 | 0.012 | -93.277
-7.5 | -0.8 | 0.00943 | 0.011 | -84.879
-7 | -0.746 | 0.00919 | 0.011 | -81.142
-6.5 | -0.69 | 0.00956 | 0.01 | -72.118
-6 | -0.632 | 0.00936 | 0.01 | -67.561
-5.5 | -0.573 | 0.0092 | 0.01 | -62.327
-5 | -0.513 | 0.00967 | 0.009 | -53.097
-4.5 | -0.452 | 0.00949 | 0.009 | -47.661
-4 | -0.391 | 0.00937 | 0.008 | -41.658
-3.5 | -0.328 | 0.00928 | 0.008 | -35.369
-3 | -0.265 | 0.00991 | 0.008 | -26.77
-2.5 | -0.202 | 0.00978 | 0.007 | -20.656
-2 | -0.139 | 0.00969 | 0.007 | -14.293
-1.5 | -0.075 | 0.00952 | 0.006 | -7.858
-1 | -0.011 | 0.00851 | 0.006 | -1.271
-0.5 | 0.053 | 0.00905 | 0.005 | 5.87
0 | 0.117 | 0.00845 | 0.005 | 13.843
0.5 | 0.181 | 0.00846 | 0.005 | 21.375
1 | 0.245 | 0.00851 | 0.004 | 28.718
1.5 | 0.308 | 0.00854 | 0.004 | 36.065
2 | 0.372 | 0.00863 | 0.003 | 43.035
2.5 | 0.435 | 0.00867 | 0.003 | 50.132
3 | 0.498 | 0.00823 | 0.002 | 60.5
3.5 | 0.561 | 0.00836 | 0.002 | 67.02
4 | 0.623 | 0.00888 | 0.002 | 70.189
4.5 | 0.685 | 0.00903 | 0.001 | 75.897
5 | 0.747 | 0.00864 | 0.001 | 86.444
5.5 | 0.808 | 0.0088 | 0 | 91.848
6 | 0.869 | 0.00851 | 0 | 102.163
6.5 | 0.929 | 0.00877 | -0.001 | 105.908
7 | 0.989 | 0.00856 | -0.001 | 115.423
7.5 | 1.047 | 0.00871 | -0.001 | 120.133
8 | 1.104 | 0.00996 | -0.002 | 110.812
8.5 | 1.16 | 0.01074 | -0.002 | 108.003
9 | 1.213 | 0.0111 | -0.003 | 109.27
9.5 | 1.264 | 0.01154 | -0.003 | 109.521
10 | 1.313 | 0.01216 | -0.004 | 107.982
10.5 | 1.357 | 0.01289 | -0.004 | 105.303
11 | 1.398 | 0.01381 | -0.004 | 101.26
11.5 | 1.434 | 0.01495 | -0.005 | 95.971
12 | 1.466 | 0.01637 | -0.005 | 89.531
12.5 | 1.492 | 0.0182 | -0.006 | 81.964
13 | 1.512 | 0.02052 | -0.006 | 73.689
13.5 | 1.527 | 0.02333 | -0.006 | 65.44
14 | 1.537 | 0.02674 | -0.007 | 57.487
14.5 | 1.543 | 0.03076 | -0.007 | 50.164
15 | 1.543 | 0.03523 | -0.007 | 43.79
15.5 | 1.537 | 0.04044 | -0.007 | 38.016
16 | 1.528 | 0.0461 | -0.008 | 33.144
16.5 | 1.514 | 0.05214 | -0.008 | 29.044
17 | 1.496 | 0.05871 | -0.008 | 25.482
17.5 | 1.473 | 0.06579 | -0.008 | 22.396
18 | 1.445 | 0.07347 | -0.009 | 19.668
18.5 | 1.41 | 0.08131 | -0.009 | 17.347
19 | 1.372 | 0.08954 | -0.009 | 15.317
19.5 | 1.328 | 0.09829 | -0.009 | 13.514

## 118. Re 12M Mach 0.25 (2)
BIGFOIL.COM POLAR EXPORT
NACA23116
NACA23116 |  |  |  | Cl Max: | 1.7202 | at alpha= | 17.5 | deg
XFOIL ncrit=9 |  |  |  | L/D Max: | 146.839 | at alpha= | 9.5 | deg
Re: | 12000000 |  |  | Cd Min: | 0.072 | at alpha= | 20 | deg
Mach: | 0.25 |  |  | Cl=0 at alpha= | -1.0761 | deg
|  |  |  | @ Cl=0.1, Cd= | 0.0056858
|  |  |  | @ Cl=0.4, Cd= | 0.0053895
|  |  |  | @ Cl=0.6, Cd= | 0.0056432
alpha (deg) | Cl | Cd | Cm | Cl/Cd
-11 | -0.9577 | 0.00879 | -0.0499 | -108.9534
-10.5 | -0.9333 | 0.0086 | -0.0422 | -108.5233
-9.5 | -0.8636 | 0.00821 | -0.031 | -105.1888
-9 | -0.8227 | 0.00803 | -0.0266 | -102.4533
-8.5 | -0.7774 | 0.00785 | -0.0231 | -99.0318
-8 | -0.7299 | 0.00773 | -0.0202 | -94.4243
-7.5 | -0.6814 | 0.00756 | -0.0175 | -90.1323
-7 | -0.6305 | 0.00741 | -0.0153 | -85.0877
-6.5 | -0.5792 | 0.00727 | -0.0132 | -79.6699
-6 | -0.5268 | 0.00715 | -0.0114 | -73.6783
-5.5 | -0.4741 | 0.00702 | -0.0096 | -67.5356
-5 | -0.4209 | 0.00692 | -0.008 | -60.8237
-4.5 | -0.367 | 0.00684 | -0.0066 | -53.655
-4 | -0.3133 | 0.00676 | -0.0052 | -46.3462
-3.5 | -0.2592 | 0.0067 | -0.0038 | -38.6866
-3 | -0.2048 | 0.00664 | -0.0026 | -30.8434
-2.5 | -0.1506 | 0.0066 | -0.0013 | -22.8182
-2 | -0.0967 | 0.00655 | -0.0001 | -14.7634
-1.5 | -0.0429 | 0.00647 | 0.0012 | -6.6306
-1 | 0.0077 | 0.00625 | 0.0031 | 1.232
-0.5 | 0.0532 | 0.00582 | 0.006 | 9.1409
0 | 0.1055 | 0.00567 | 0.0075 | 18.6067
0.5 | 0.1585 | 0.00556 | 0.0089 | 28.5072
1 | 0.2112 | 0.00548 | 0.0104 | 38.5401
1.5 | 0.2654 | 0.00541 | 0.0116 | 49.0573
2 | 0.3172 | 0.00534 | 0.0132 | 59.4007
2.5 | 0.3728 | 0.00536 | 0.0141 | 69.5522
3 | 0.4282 | 0.00542 | 0.0151 | 79.0037
3.5 | 0.4831 | 0.00548 | 0.0161 | 88.1569
4 | 0.5374 | 0.00554 | 0.0173 | 97.0036
4.5 | 0.5912 | 0.00563 | 0.0186 | 105.0089
5 | 0.6446 | 0.00571 | 0.02 | 112.8897
5.5 | 0.6971 | 0.00582 | 0.0216 | 119.7766
6 | 0.7487 | 0.00595 | 0.0234 | 125.8319
6.5 | 0.7993 | 0.00606 | 0.0254 | 131.8977
7 | 0.8484 | 0.00625 | 0.0277 | 135.744
7.5 | 0.8963 | 0.00641 | 0.0303 | 139.8284
8 | 0.9419 | 0.00661 | 0.0334 | 142.4962
8.5 | 0.9839 | 0.00683 | 0.0372 | 144.0556
9 | 1.0323 | 0.00707 | 0.0396 | 146.0113
9.5 | 1.1101 | 0.00756 | 0.0356 | 146.8386
10 | 1.1971 | 0.00818 | 0.0296 | 146.3447
10.5 | 1.2602 | 0.00878 | 0.0287 | 143.5308
11 | 1.3208 | 0.00938 | 0.0284 | 140.8102
11.5 | 1.3718 | 0.01004 | 0.0299 | 136.6335
12 | 1.4137 | 0.01069 | 0.0332 | 132.2451
12.5 | 1.468 | 0.01147 | 0.0337 | 127.9861
13 | 1.5201 | 0.01234 | 0.0345 | 123.1848
13.5 | 1.569 | 0.01333 | 0.0355 | 117.7044
14 | 1.6153 | 0.01445 | 0.0367 | 111.7855
14.5 | 1.6475 | 0.01572 | 0.0401 | 104.8028
15 | 1.666 | 0.01719 | 0.0453 | 96.9168
15.5 | 1.6823 | 0.0191 | 0.0499 | 88.0785
16 | 1.6982 | 0.0213 | 0.0537 | 79.7277
16.5 | 1.7085 | 0.02417 | 0.057 | 70.6868
17 | 1.7198 | 0.02746 | 0.059 | 62.6293
17.5 | 1.7202 | 0.03203 | 0.0602 | 53.7059
18 | 1.7202 | 0.03707 | 0.0605 | 46.4041
18.5 | 1.7056 | 0.04379 | 0.0597 | 38.9495
19 | 1.6782 | 0.05222 | 0.0577 | 32.1371
19.5 | 1.6489 | 0.06124 | 0.0549 | 26.9252
20 | 1.6066 | 0.072 | 0.0509 | 22.3139

## 119. Re 12M Mach 0.50 (1)
BIGFOIL.COM POLAR EXPORT
NACA23116
NACA23116 |  |  |  | Cl Max: | 1.324 | at alpha= | 10 | deg
JavaFoil+Calcfoil stall+Eppler ext transition |  |  |  | L/D Max: | 102.486 | at alpha= | 5 | deg
Re: | 12000000 |  |  | Cd Min: | 0.00807 | at alpha= | 5 | deg
Mach: | 0.5 |  |  | Cl=0 at alpha= | -0.91549 | deg
|  |  |  | @ Cl=0.1, Cd= | 0.0082157
|  |  |  | @ Cl=0.4, Cd= | 0.0084042
|  |  |  | @ Cl=0.6, Cd= | 0.0084167
alpha (deg) | Cl | Cd | Cm | Cl/Cd
-20 | -1.059 | 0.1647 | 0.014 | -6.429
-19.5 | -1.031 | 0.15905 | 0.013 | -6.484
-19 | -1.003 | 0.15152 | 0.013 | -6.622
-18.5 | -0.982 | 0.13462 | 0.013 | -7.292
-18 | -0.947 | 0.14607 | 0.012 | -6.482
-17.5 | -0.925 | 0.12656 | 0.013 | -7.31
-17 | -0.939 | 0.08351 | 0.016 | -11.245
-16.5 | -0.872 | 0.1108 | 0.012 | -7.874
-16 | -0.909 | 0.05872 | 0.016 | -15.486
-15.5 | -0.815 | 0.10231 | 0.012 | -7.968
-15 | -0.899 | 0.03062 | 0.017 | -29.373
-14.5 | -0.756 | 0.09841 | 0.01 | -7.68
-14 | -0.819 | 0.03574 | 0.016 | -22.922
-13.5 | -0.702 | 0.08934 | 0.01 | -7.859
-13 | -0.759 | 0.03301 | 0.015 | -22.982
-12.5 | -0.648 | 0.08104 | 0.01 | -7.99
-12 | -0.72 | 0.02293 | 0.015 | -31.383
-11.5 | -0.593 | 0.07302 | 0.009 | -8.121
-11 | -0.673 | 0.01763 | 0.015 | -38.164
-10.5 | -0.613 | 0.02429 | 0.014 | -25.249
-10 | -0.515 | 0.05892 | 0.009 | -8.736
-9.5 | -0.531 | 0.03033 | 0.012 | -17.517
-9 | -0.841 | 0.01402 | 0.014 | -59.951
-8.5 | -0.879 | 0.01273 | 0.013 | -69.054
-8 | -0.87 | 0.01188 | 0.013 | -73.257
-7.5 | -0.839 | 0.01124 | 0.013 | -74.672
-7 | -0.796 | 0.01078 | 0.012 | -73.855
-6.5 | -0.746 | 0.00919 | 0.012 | -81.132
-6 | -0.69 | 0.00906 | 0.011 | -76.155
-5.5 | -0.63 | 0.00881 | 0.011 | -71.491
-5 | -0.566 | 0.00908 | 0.01 | -62.367
-4.5 | -0.501 | 0.00892 | 0.01 | -56.115
-4 | -0.434 | 0.00929 | 0.009 | -46.645
-3.5 | -0.365 | 0.00916 | 0.009 | -39.831
-3 | -0.295 | 0.00912 | 0.008 | -32.394
-2.5 | -0.225 | 0.00907 | 0.008 | -24.851
-2 | -0.155 | 0.00943 | 0.008 | -16.393
-1.5 | -0.083 | 0.00931 | 0.007 | -8.968
-1 | -0.012 | 0.00869 | 0.007 | -1.389
-0.5 | 0.059 | 0.00821 | 0.006 | 7.227
0 | 0.131 | 0.00822 | 0.006 | 15.883
0.5 | 0.202 | 0.00825 | 0.005 | 24.452
1 | 0.273 | 0.00834 | 0.005 | 32.684
1.5 | 0.343 | 0.00834 | 0.004 | 41.165
2 | 0.414 | 0.00842 | 0.004 | 49.174
2.5 | 0.484 | 0.00855 | 0.003 | 56.642
3 | 0.554 | 0.00865 | 0.003 | 64.037
3.5 | 0.623 | 0.0083 | 0.002 | 75.076
4 | 0.692 | 0.00849 | 0.002 | 81.52
4.5 | 0.76 | 0.00826 | 0.001 | 91.991
5 | 0.827 | 0.00807 | 0.001 | 102.486
5.5 | 0.894 | 0.00931 | 0 | 95.983
6 | 0.958 | 0.00971 | 0 | 98.687
6.5 | 1.022 | 0.01042 | -0.001 | 98.055
7 | 1.083 | 0.01093 | -0.001 | 99.039
7.5 | 1.141 | 0.0116 | -0.002 | 98.304
8 | 1.194 | 0.01246 | -0.002 | 95.868
8.5 | 1.242 | 0.01425 | -0.003 | 87.175
9 | 1.282 | 0.01566 | -0.003 | 81.832
9.5 | 1.31 | 0.01776 | -0.003 | 73.767
10 | 1.324 | 0.02102 | -0.004 | 62.993
10.5 | 1.319 | 0.02589 | -0.004 | 50.968
11 | 1.292 | 0.03297 | -0.005 | 39.184
11.5 | 1.223 | 0.0429 | -0.005 | 28.52
12 | 1.011 | 0.05921 | -0.005 | 17.07
12.5 | 0.807 | 0.06429 | -0.005 | 12.555
13 | 0.826 | 0.07563 | -0.005 | 10.92
13.5 | 0.861 | 0.07185 | -0.006 | 11.981
14 | 0.878 | 0.08524 | -0.006 | 10.298
14.5 | 0.893 | 0.1038 | -0.006 | 8.599
15 | 0.907 | 0.12918 | -0.006 | 7.025

## 120. Re 12M Mach 0.50 (2)
BIGFOIL.COM POLAR EXPORT
NACA23116
NACA23116 |  |  |  | Cl Max: | 1.7021 | at alpha= | 13.5 | deg
XFOIL ncrit=9 |  |  |  | L/D Max: | 140.294 | at alpha= | 9 | deg
Re: | 12000000 |  |  | Cd Min: | 0.17201 | at alpha= | 20 | deg
Mach: | 0.5 |  |  | Cl=0 at alpha= | -1.1644 | deg
|  |  |  | @ Cl=0.1, Cd= | 0.0059479
|  |  |  | @ Cl=0.4, Cd= | 0.0056654
|  |  |  | @ Cl=0.6, Cd= | 0.0059315
alpha (deg) | Cl | Cd | Cm | Cl/Cd
-16 | -0.8376 | 0.11589 | -0.0398 | -7.2275
-15.5 | -0.8606 | 0.10432 | -0.0468 | -8.2496
-15 | -0.8837 | 0.09306 | -0.0531 | -9.496
-14.5 | -0.9088 | 0.08166 | -0.0589 | -11.1291
-14 | -0.9308 | 0.0708 | -0.0649 | -13.1469
-13.5 | -0.9577 | 0.06008 | -0.0708 | -15.9404
-13 | -0.9903 | 0.04977 | -0.0757 | -19.8975
-12.5 | -1.019 | 0.03991 | -0.0806 | -25.5324
-12 | -1.0483 | 0.03036 | -0.0847 | -34.529
-11.5 | -1.072 | 0.02247 | -0.0848 | -47.7081
-11 | -1.0925 | 0.01676 | -0.0783 | -65.185
-10.5 | -0.9973 | 0.01158 | -0.0867 | -86.1226
-10 | -0.9411 | 0.01046 | -0.0815 | -89.9713
-9.5 | -0.9015 | 0.00983 | -0.0732 | -91.7091
-9 | -0.8579 | 0.00931 | -0.0654 | -92.1482
-8.5 | -0.8134 | 0.00894 | -0.0579 | -90.9843
-8 | -0.767 | 0.00863 | -0.0508 | -88.876
-7.5 | -0.7204 | 0.00828 | -0.0441 | -87.0048
-7 | -0.6716 | 0.00801 | -0.0378 | -83.8452
-6.5 | -0.6262 | 0.00783 | -0.0311 | -79.9745
-6 | -0.5733 | 0.00766 | -0.0261 | -74.8433
-5.5 | -0.5165 | 0.00748 | -0.022 | -69.0508
-5 | -0.4583 | 0.00734 | -0.0184 | -62.4387
-4.5 | -0.3994 | 0.00721 | -0.0152 | -55.3953
-4 | -0.3402 | 0.00711 | -0.0122 | -47.8481
-3.5 | -0.2803 | 0.00702 | -0.0095 | -39.9288
-3 | -0.2205 | 0.00697 | -0.0069 | -31.6356
-2.5 | -0.1599 | 0.00692 | -0.0046 | -23.1069
-2 | -0.0994 | 0.00686 | -0.0024 | -14.4898
-1.5 | -0.0392 | 0.00679 | -0.0002 | -5.7732
-1 | 0.0192 | 0.00666 | 0.0022 | 2.8829
-0.5 | 0.0649 | 0.00609 | 0.007 | 10.6568
0 | 0.1217 | 0.00586 | 0.0097 | 20.7679
0.5 | 0.1802 | 0.00578 | 0.0121 | 31.1765
1 | 0.2409 | 0.0057 | 0.0142 | 42.2632
1.5 | 0.2999 | 0.00568 | 0.0165 | 52.7993
2 | 0.3596 | 0.0056 | 0.0188 | 64.2143
2.5 | 0.4214 | 0.0057 | 0.0208 | 73.9298
3 | 0.4843 | 0.00575 | 0.0227 | 84.2261
3.5 | 0.5445 | 0.00586 | 0.0252 | 92.9181
4 | 0.6066 | 0.00594 | 0.0275 | 102.1212
4.5 | 0.6646 | 0.00608 | 0.0306 | 109.3092
5 | 0.724 | 0.00618 | 0.0337 | 117.1521
5.5 | 0.7803 | 0.00637 | 0.0375 | 122.4961
6 | 0.8356 | 0.00649 | 0.0417 | 128.7519
6.5 | 0.8775 | 0.00668 | 0.0486 | 131.3623
7 | 0.9251 | 0.00687 | 0.0546 | 134.6579
7.5 | 0.9674 | 0.00715 | 0.0616 | 135.3007
8 | 1.0125 | 0.00743 | 0.0681 | 136.2719
8.5 | 1.1378 | 0.00812 | 0.0597 | 140.1232
9 | 1.2388 | 0.00883 | 0.0563 | 140.2945
9.5 | 1.3183 | 0.00961 | 0.0571 | 137.18
10.5 | 1.4447 | 0.01166 | 0.0642 | 123.9022
11 | 1.5009 | 0.01302 | 0.0684 | 115.2765
11.5 | 1.5626 | 0.01472 | 0.0711 | 106.1549
12.5 | 1.6667 | 0.01983 | 0.0761 | 84.0494
13 | 1.6936 | 0.02316 | 0.0802 | 73.1261
13.5 | 1.7021 | 0.02749 | 0.0844 | 61.9171
14 | 1.6998 | 0.03304 | 0.0868 | 51.4467
14.5 | 1.679 | 0.04018 | 0.0875 | 41.787
15 | 1.632 | 0.04945 | 0.0858 | 33.003
15.5 | 1.557 | 0.06115 | 0.0815 | 25.462
16 | 1.4628 | 0.07497 | 0.0746 | 19.5118
17 | 1.2887 | 0.10445 | 0.0569 | 12.338
17.5 | 1.2399 | 0.11683 | 0.0494 | 10.6129
18 | 1.201 | 0.12883 | 0.0419 | 9.3224
19 | 1.1493 | 0.15121 | 0.0275 | 7.6007
19.5 | 1.1348 | 0.16151 | 0.0206 | 7.0262
20 | 1.1219 | 0.17201 | 0.0134 | 6.5223

## 121. Re 14M Mach 0.00 (1)
BIGFOIL.COM POLAR EXPORT
NACA23116
NACA23116 |  |  |  | Cl Max: | 1.634 | at alpha= | 17 | deg
JavaFoil+Calcfoil stall+Eppler ext transition |  |  |  | L/D Max: | 122.802 | at alpha= | 8.5 | deg
Re: | 14000000 |  |  | Cd Min: | 0.0082 | at alpha= | 1 | deg
Mach: | 0 |  |  | Cl=0 at alpha= | -0.91803 | deg
|  |  |  | @ Cl=0.1, Cd= | 0.008651
|  |  |  | @ Cl=0.4, Cd= | 0.0083349
|  |  |  | @ Cl=0.6, Cd= | 0.0090461
alpha (deg) | Cl | Cd | Cm | Cl/Cd
-20 | -1.17 | 0.08123 | 0.016 | -14.406
-19.5 | -1.198 | 0.06729 | 0.016 | -17.8
-19 | -1.223 | 0.05561 | 0.016 | -21.997
-18.5 | -1.25 | 0.04433 | 0.016 | -28.206
-18 | -1.271 | 0.03633 | 0.016 | -34.974
-17.5 | -1.287 | 0.03014 | 0.016 | -42.707
-17 | -1.3 | 0.02532 | 0.016 | -51.36
-16.5 | -1.31 | 0.02155 | 0.016 | -60.797
-16 | -1.313 | 0.01916 | 0.016 | -68.5
-15.5 | -1.311 | 0.01733 | 0.016 | -75.654
-15 | -1.305 | 0.016 | 0.016 | -81.525
-14.5 | -1.294 | 0.01495 | 0.016 | -86.548
-14 | -1.279 | 0.01405 | 0.015 | -91.003
-13.5 | -1.26 | 0.01331 | 0.015 | -94.639
-13 | -1.237 | 0.01274 | 0.015 | -97.108
-12.5 | -1.21 | 0.01221 | 0.014 | -99.134
-12 | -1.18 | 0.01173 | 0.014 | -100.556
-11.5 | -1.146 | 0.0113 | 0.014 | -101.392
-11 | -1.109 | 0.01092 | 0.013 | -101.545
-10.5 | -1.069 | 0.01055 | 0.013 | -101.357
-10 | -1.026 | 0.00904 | 0.013 | -113.499
-9.5 | -0.982 | 0.00928 | 0.012 | -105.736
-9 | -0.934 | 0.00903 | 0.012 | -103.514
-8.5 | -0.885 | 0.00934 | 0.012 | -94.84
-8 | -0.834 | 0.0091 | 0.011 | -91.734
-7.5 | -0.782 | 0.0095 | 0.011 | -82.259
-7 | -0.727 | 0.00926 | 0.011 | -78.535
-6.5 | -0.671 | 0.00907 | 0.01 | -73.991
-6 | -0.615 | 0.00955 | 0.01 | -64.33
-5.5 | -0.557 | 0.00936 | 0.009 | -59.522
-5 | -0.498 | 0.00923 | 0.009 | -53.989
-4.5 | -0.439 | 0.0091 | 0.009 | -48.217
-4 | -0.379 | 0.00965 | 0.008 | -39.24
-3.5 | -0.318 | 0.0096 | 0.008 | -33.141
-3 | -0.257 | 0.00944 | 0.007 | -27.237
-2.5 | -0.196 | 0.00937 | 0.007 | -20.897
-2 | -0.134 | 0.00926 | 0.007 | -14.49
-1.5 | -0.072 | 0.00912 | 0.006 | -7.941
-1 | -0.01 | 0.00867 | 0.006 | -1.208
-0.5 | 0.051 | 0.00873 | 0.005 | 5.897
0 | 0.113 | 0.00863 | 0.005 | 13.134
0.5 | 0.175 | 0.00875 | 0.004 | 20.03
1 | 0.237 | 0.0082 | 0.004 | 28.896
1.5 | 0.299 | 0.00826 | 0.004 | 36.136
2 | 0.36 | 0.00823 | 0.003 | 43.748
2.5 | 0.421 | 0.00839 | 0.003 | 50.218
3 | 0.482 | 0.00841 | 0.002 | 57.358
3.5 | 0.543 | 0.00899 | 0.002 | 60.42
4 | 0.604 | 0.00905 | 0.002 | 66.755
4.5 | 0.665 | 0.00863 | 0.001 | 77.021
5 | 0.725 | 0.00874 | 0.001 | 82.926
5.5 | 0.784 | 0.00895 | 0 | 87.654
6 | 0.844 | 0.00858 | 0 | 98.306
6.5 | 0.903 | 0.0088 | -0.001 | 102.591
7 | 0.961 | 0.00892 | -0.001 | 107.661
7.5 | 1.018 | 0.00914 | -0.001 | 111.375
8 | 1.075 | 0.00943 | -0.002 | 113.941
8.5 | 1.13 | 0.0092 | -0.002 | 122.802
9 | 1.184 | 0.01033 | -0.003 | 114.539
9.5 | 1.236 | 0.01073 | -0.003 | 115.213
10 | 1.286 | 0.01114 | -0.004 | 115.489
10.5 | 1.334 | 0.01165 | -0.004 | 114.526
11 | 1.379 | 0.01226 | -0.004 | 112.508
11.5 | 1.421 | 0.01298 | -0.005 | 109.405
12 | 1.459 | 0.01387 | -0.005 | 105.171
12.5 | 1.494 | 0.01491 | -0.006 | 100.212
13 | 1.525 | 0.01621 | -0.006 | 94.019
13.5 | 1.551 | 0.01781 | -0.006 | 87.112
14 | 1.574 | 0.0197 | -0.007 | 79.921
14.5 | 1.593 | 0.02206 | -0.007 | 72.234
15 | 1.608 | 0.02479 | -0.007 | 64.856
15.5 | 1.619 | 0.02801 | -0.008 | 57.792
16 | 1.627 | 0.03167 | -0.008 | 51.353
16.5 | 1.632 | 0.03569 | -0.008 | 45.725
17 | 1.634 | 0.04015 | -0.008 | 40.702
17.5 | 1.634 | 0.04496 | -0.009 | 36.342
18 | 1.63 | 0.05032 | -0.009 | 32.394
18.5 | 1.622 | 0.05601 | -0.009 | 28.965
19 | 1.613 | 0.06192 | -0.009 | 26.042
19.5 | 1.601 | 0.06793 | -0.01 | 23.569
20 | 1.587 | 0.07411 | -0.01 | 21.418

## 122. Re 14M Mach 0.00 (2)
BIGFOIL.COM POLAR EXPORT
NACA23116
NACA23116 |  |  |  | Cl Max: | 1.7936 | at alpha= | 20 | deg
XFOIL ncrit=9 |  |  |  | L/D Max: | 150.715 | at alpha= | 10 | deg
Re: | 14000000 |  |  | Cd Min: | 0.0368 | at alpha= | 20 | deg
Mach: | 0 |  |  | Cl=0 at alpha= | -1.0714 | deg
|  |  |  | @ Cl=0.1, Cd= | 0.0055996
|  |  |  | @ Cl=0.4, Cd= | 0.0052774
|  |  |  | @ Cl=0.6, Cd= | 0.0055056
alpha (deg) | Cl | Cd | Cm | Cl/Cd
-20 | -1.7548 | 0.02228 | -0.0509 | -78.7612
-19.5 | -1.7309 | 0.02061 | -0.0485 | -83.9835
-19 | -1.7072 | 0.01905 | -0.0458 | -89.6168
-18.5 | -1.6805 | 0.01775 | -0.0429 | -94.6761
-18 | -1.6519 | 0.01665 | -0.0399 | -99.2132
-17.5 | -1.6218 | 0.01569 | -0.0368 | -103.3652
-17 | -1.5921 | 0.01482 | -0.0333 | -107.4291
-16.5 | -1.5656 | 0.01402 | -0.0289 | -111.669
-16 | -1.5401 | 0.01328 | -0.024 | -115.9714
-15.5 | -1.4981 | 0.01259 | -0.0222 | -118.9913
-15 | -1.4479 | 0.01196 | -0.0219 | -121.0619
-14.5 | -1.3952 | 0.01141 | -0.0219 | -122.2787
-14 | -1.3411 | 0.01091 | -0.022 | -122.9239
-13.5 | -1.3005 | 0.01046 | -0.0192 | -124.3308
-13 | -1.248 | 0.00996 | -0.0188 | -125.3012
-12.5 | -1.181 | 0.00943 | -0.0216 | -125.2386
-12 | -1.0793 | 0.00884 | -0.0318 | -122.0928
-11.5 | -0.9947 | 0.00844 | -0.0383 | -117.8555
-11 | -0.9687 | 0.00828 | -0.0318 | -116.9928
-10.5 | -0.9383 | 0.00813 | -0.0263 | -115.4121
-10 | -0.8962 | 0.00798 | -0.0233 | -112.3058
-9.5 | -0.8528 | 0.00781 | -0.0206 | -109.1933
-9 | -0.8079 | 0.00763 | -0.0181 | -105.8847
-8.5 | -0.7616 | 0.00751 | -0.0159 | -101.4115
-8 | -0.715 | 0.00741 | -0.0137 | -96.4912
-7.5 | -0.6662 | 0.00725 | -0.012 | -91.8897
-7 | -0.616 | 0.00714 | -0.0106 | -86.2745
-6.5 | -0.5658 | 0.00699 | -0.0091 | -80.9442
-6 | -0.515 | 0.00691 | -0.0078 | -74.5297
-5.5 | -0.4634 | 0.00679 | -0.0066 | -68.2474
-5 | -0.4119 | 0.00671 | -0.0054 | -61.386
-4.5 | -0.3594 | 0.00664 | -0.0043 | -54.1265
-4 | -0.307 | 0.00656 | -0.0033 | -46.7988
-3.5 | -0.2547 | 0.00652 | -0.0022 | -39.0644
-3 | -0.2018 | 0.00647 | -0.0013 | -31.1901
-2.5 | -0.1489 | 0.00642 | -0.0004 | -23.1931
-2 | -0.0962 | 0.00636 | 0.0006 | -15.1258
-1.5 | -0.0438 | 0.00631 | 0.0016 | -6.9414
-1 | 0.0073 | 0.00616 | 0.0029 | 1.1851
-0.5 | 0.0529 | 0.00578 | 0.0052 | 9.1522
0 | 0.1025 | 0.00559 | 0.0068 | 18.3363
0.5 | 0.1543 | 0.00546 | 0.0079 | 28.2601
1 | 0.2057 | 0.00539 | 0.0091 | 38.1633
1.5 | 0.258 | 0.0053 | 0.0101 | 48.6792
2 | 0.3082 | 0.00523 | 0.0115 | 58.9293
2.5 | 0.3616 | 0.00522 | 0.0123 | 69.272
3 | 0.4151 | 0.0053 | 0.013 | 78.3208
3.5 | 0.4686 | 0.00533 | 0.0137 | 87.9174
4 | 0.521 | 0.00539 | 0.0146 | 96.6605
4.5 | 0.5738 | 0.00547 | 0.0154 | 104.8995
5 | 0.6253 | 0.00554 | 0.0165 | 112.87
5.5 | 0.6767 | 0.00564 | 0.0176 | 119.9823
6 | 0.7267 | 0.00575 | 0.0189 | 126.3826
6.5 | 0.7771 | 0.00586 | 0.0201 | 132.6109
7 | 0.8244 | 0.00602 | 0.022 | 136.9435
7.5 | 0.8726 | 0.00617 | 0.0236 | 141.4263
8 | 0.9186 | 0.00633 | 0.0257 | 145.1185
8.5 | 0.9624 | 0.00656 | 0.0281 | 146.7073
9 | 1.0041 | 0.00676 | 0.031 | 148.5355
9.5 | 1.0488 | 0.007 | 0.0332 | 149.8286
10 | 1.1168 | 0.00741 | 0.0301 | 150.7152
10.5 | 1.1974 | 0.00799 | 0.0239 | 149.8623
11 | 1.2608 | 0.00849 | 0.0217 | 148.5041
11.5 | 1.3182 | 0.00907 | 0.0206 | 145.3363
12 | 1.3733 | 0.00965 | 0.02 | 142.3109
12.5 | 1.4058 | 0.01019 | 0.0241 | 137.9588
13 | 1.4578 | 0.01075 | 0.0239 | 135.6093
13.5 | 1.5071 | 0.01146 | 0.024 | 131.5096
14 | 1.5563 | 0.01211 | 0.024 | 128.5136
14.5 | 1.6026 | 0.01284 | 0.0244 | 124.8131
15 | 1.645 | 0.01375 | 0.0251 | 119.6364
15.5 | 1.6771 | 0.01468 | 0.0277 | 114.2439
16 | 1.6974 | 0.01571 | 0.0322 | 108.0458
16.5 | 1.7151 | 0.01706 | 0.0365 | 100.5334
17 | 1.7334 | 0.0185 | 0.0402 | 93.6973
17.5 | 1.7501 | 0.0203 | 0.0433 | 86.2118
18 | 1.7646 | 0.02257 | 0.0458 | 78.1834
18.5 | 1.7784 | 0.02516 | 0.0475 | 70.6836
19 | 1.7829 | 0.02877 | 0.0489 | 61.9708
19.5 | 1.7916 | 0.03232 | 0.0495 | 55.4332
20 | 1.7936 | 0.0368 | 0.0495 | 48.7391

## 123. Re 14M Mach 0.10 (1)
BIGFOIL.COM POLAR EXPORT
NACA23116
NACA23116 |  |  |  | Cl Max: | 1.619 | at alpha= | 16.5 | deg
JavaFoil+Calcfoil stall+Eppler ext transition |  |  |  | L/D Max: | 116.934 | at alpha= | 7.5 | deg
Re: | 14000000 |  |  | Cd Min: | 0.00818 | at alpha= | 1 | deg
Mach: | 0.1 |  |  | Cl=0 at alpha= | -0.9127 | deg
|  |  |  | @ Cl=0.1, Cd= | 0.008751
|  |  |  | @ Cl=0.4, Cd= | 0.0083649
|  |  |  | @ Cl=0.6, Cd= | 0.0091051
alpha (deg) | Cl | Cd | Cm | Cl/Cd
-20 | -1.11 | 0.0964 | 0.015 | -11.515
-19.5 | -1.14 | 0.08091 | 0.015 | -14.088
-19 | -1.168 | 0.06767 | 0.016 | -17.26
-18.5 | -1.2 | 0.05332 | 0.016 | -22.506
-18 | -1.226 | 0.04283 | 0.016 | -28.622
-17.5 | -1.248 | 0.03454 | 0.016 | -36.141
-17 | -1.268 | 0.02806 | 0.016 | -45.169
-16.5 | -1.281 | 0.02363 | 0.016 | -54.21
-16 | -1.29 | 0.02043 | 0.016 | -63.121
-15.5 | -1.293 | 0.01819 | 0.016 | -71.046
-15 | -1.29 | 0.01656 | 0.016 | -77.889
-14.5 | -1.282 | 0.01534 | 0.016 | -83.597
-14 | -1.27 | 0.01435 | 0.015 | -88.546
-13.5 | -1.253 | 0.01359 | 0.015 | -92.187
-13 | -1.232 | 0.01293 | 0.015 | -95.302
-12.5 | -1.207 | 0.01237 | 0.014 | -97.609
-12 | -1.178 | 0.01189 | 0.014 | -99.147
-11.5 | -1.146 | 0.01142 | 0.014 | -100.309
-11 | -1.109 | 0.01102 | 0.013 | -100.691
-10.5 | -1.07 | 0.01067 | 0.013 | -100.351
-10 | -1.028 | 0.00914 | 0.013 | -112.49
-9.5 | -0.984 | 0.00938 | 0.012 | -104.901
-9 | -0.937 | 0.00913 | 0.012 | -102.688
-8.5 | -0.888 | 0.00943 | 0.012 | -94.207
-8 | -0.837 | 0.00918 | 0.011 | -91.204
-7.5 | -0.785 | 0.00955 | 0.011 | -82.122
-7 | -0.73 | 0.00933 | 0.011 | -78.241
-6.5 | -0.674 | 0.00913 | 0.01 | -73.884
-6 | -0.617 | 0.00959 | 0.01 | -64.374
-5.5 | -0.559 | 0.00939 | 0.009 | -59.608
-5 | -0.501 | 0.00922 | 0.009 | -54.283
-4.5 | -0.441 | 0.00909 | 0.009 | -48.496
-4 | -0.381 | 0.00961 | 0.008 | -39.587
-3.5 | -0.32 | 0.00963 | 0.008 | -33.191
-3 | -0.258 | 0.00952 | 0.007 | -27.129
-2.5 | -0.197 | 0.00936 | 0.007 | -21.027
-2 | -0.135 | 0.00929 | 0.007 | -14.515
-1.5 | -0.073 | 0.00917 | 0.006 | -7.938
-1 | -0.011 | 0.00874 | 0.006 | -1.205
-0.5 | 0.052 | 0.00872 | 0.005 | 5.932
0 | 0.114 | 0.00876 | 0.005 | 13.002
0.5 | 0.176 | 0.0088 | 0.004 | 20.015
1 | 0.238 | 0.00818 | 0.004 | 29.089
1.5 | 0.3 | 0.00825 | 0.004 | 36.373
2 | 0.362 | 0.00834 | 0.003 | 43.39
2.5 | 0.423 | 0.00838 | 0.003 | 50.509
3 | 0.485 | 0.00847 | 0.002 | 57.218
3.5 | 0.546 | 0.00899 | 0.002 | 60.742
4 | 0.607 | 0.00912 | 0.002 | 66.54
4.5 | 0.668 | 0.00866 | 0.001 | 77.109
5 | 0.728 | 0.00881 | 0.001 | 82.694
5.5 | 0.788 | 0.00899 | 0 | 87.66
6 | 0.848 | 0.00866 | 0 | 97.895
6.5 | 0.907 | 0.00889 | -0.001 | 101.949
7 | 0.965 | 0.00898 | -0.001 | 107.409
7.5 | 1.023 | 0.00875 | -0.001 | 116.934
8 | 1.079 | 0.00951 | -0.002 | 113.418
8.5 | 1.135 | 0.0102 | -0.002 | 111.184
9 | 1.188 | 0.01043 | -0.003 | 113.992
9.5 | 1.241 | 0.01082 | -0.003 | 114.683
10 | 1.29 | 0.01127 | -0.004 | 114.53
10.5 | 1.338 | 0.0118 | -0.004 | 113.365
11 | 1.383 | 0.01244 | -0.004 | 111.101
11.5 | 1.424 | 0.01322 | -0.005 | 107.726
12 | 1.461 | 0.01415 | -0.005 | 103.304
12.5 | 1.495 | 0.01528 | -0.006 | 97.882
13 | 1.524 | 0.01667 | -0.006 | 91.447
13.5 | 1.55 | 0.01839 | -0.006 | 84.276
14 | 1.571 | 0.02048 | -0.007 | 76.707
14.5 | 1.589 | 0.02299 | -0.007 | 69.095
15 | 1.601 | 0.02599 | -0.007 | 61.594
15.5 | 1.61 | 0.02938 | -0.008 | 54.815
16 | 1.616 | 0.03331 | -0.008 | 48.506
16.5 | 1.619 | 0.03757 | -0.008 | 43.086
17 | 1.619 | 0.04231 | -0.008 | 38.255
17.5 | 1.616 | 0.04738 | -0.009 | 34.104
18 | 1.609 | 0.05308 | -0.009 | 30.315
18.5 | 1.599 | 0.05898 | -0.009 | 27.11
19 | 1.586 | 0.06521 | -0.009 | 24.321
19.5 | 1.571 | 0.0715 | -0.01 | 21.973
20 | 1.554 | 0.07801 | -0.01 | 19.919

## 124. Re 14M Mach 0.10 (2)
BIGFOIL.COM POLAR EXPORT
NACA23116
NACA23116 |  |  |  | Cl Max: | 1.7842 | at alpha= | 19.5 | deg
XFOIL ncrit=9 |  |  |  | L/D Max: | 150.334 | at alpha= | 10 | deg
Re: | 14000000 |  |  | Cd Min: | 0.04038 | at alpha= | 20 | deg
Mach: | 0.1 |  |  | Cl=0 at alpha= | -1.0748 | deg
|  |  |  | @ Cl=0.1, Cd= | 0.0056112
|  |  |  | @ Cl=0.4, Cd= | 0.005284
|  |  |  | @ Cl=0.6, Cd= | 0.0055155
alpha (deg) | Cl | Cd | Cm | Cl/Cd
-11.5 | -0.9945 | 0.00851 | -0.0409 | -116.8625
-11 | -0.9698 | 0.00835 | -0.0341 | -116.1437
-10.5 | -0.9406 | 0.00818 | -0.0282 | -114.9878
-10 | -0.9001 | 0.00802 | -0.0246 | -112.2319
-9.5 | -0.8563 | 0.00786 | -0.0218 | -108.944
-9 | -0.8116 | 0.00767 | -0.0191 | -105.8149
-8.5 | -0.7652 | 0.00754 | -0.0167 | -101.4854
-7.5 | -0.6695 | 0.00728 | -0.0127 | -91.9643
-7 | -0.619 | 0.00716 | -0.0111 | -86.4525
-6.5 | -0.5686 | 0.00701 | -0.0096 | -81.1127
-6 | -0.5174 | 0.00693 | -0.0082 | -74.6609
-5.5 | -0.4656 | 0.0068 | -0.0069 | -68.4706
-5 | -0.4138 | 0.00673 | -0.0057 | -61.4859
-4.5 | -0.361 | 0.00665 | -0.0046 | -54.2857
-4 | -0.3083 | 0.00658 | -0.0035 | -46.8541
-3.5 | -0.2559 | 0.00653 | -0.0024 | -39.1884
-3 | -0.2027 | 0.00648 | -0.0014 | -31.2809
-2.5 | -0.1494 | 0.00643 | -0.0005 | -23.2348
-2 | -0.0964 | 0.00637 | 0.0005 | -15.1334
-1.5 | -0.0438 | 0.00632 | 0.0016 | -6.9304
-1 | 0.0077 | 0.00617 | 0.0029 | 1.248
-0.5 | 0.0533 | 0.00578 | 0.0053 | 9.2215
0 | 0.1031 | 0.0056 | 0.0068 | 18.4107
0.5 | 0.1552 | 0.00547 | 0.008 | 28.3729
1 | 0.2068 | 0.0054 | 0.0092 | 38.2963
1.5 | 0.2595 | 0.00531 | 0.0102 | 48.8701
2 | 0.3099 | 0.00524 | 0.0117 | 59.1412
2.5 | 0.3637 | 0.00523 | 0.0125 | 69.5411
3 | 0.4175 | 0.00531 | 0.0132 | 78.6252
3.5 | 0.4713 | 0.00534 | 0.014 | 88.2584
4 | 0.5239 | 0.00541 | 0.015 | 96.8392
4.5 | 0.5771 | 0.00548 | 0.0158 | 105.3102
5 | 0.6287 | 0.00556 | 0.0169 | 113.0755
5.5 | 0.6806 | 0.00565 | 0.018 | 120.4602
6 | 0.7307 | 0.00577 | 0.0195 | 126.6378
6.5 | 0.7815 | 0.00588 | 0.0207 | 132.9082
7 | 0.829 | 0.00604 | 0.0226 | 137.2517
7.5 | 0.8772 | 0.00621 | 0.0244 | 141.256
8 | 0.9235 | 0.00635 | 0.0266 | 145.4331
8.5 | 0.9672 | 0.00659 | 0.0292 | 146.7678
9 | 1.0087 | 0.0068 | 0.0323 | 148.3382
9.5 | 1.0546 | 0.00705 | 0.0343 | 149.5887
10 | 1.126 | 0.00749 | 0.0306 | 150.3338
10.5 | 1.207 | 0.00809 | 0.0246 | 149.1965
11 | 1.2693 | 0.00859 | 0.0228 | 147.7648
11.5 | 1.3281 | 0.00918 | 0.0216 | 144.6732
12 | 1.3802 | 0.00976 | 0.0218 | 141.4139
12.5 | 1.4149 | 0.01033 | 0.0257 | 136.97
13 | 1.4668 | 0.01094 | 0.0256 | 134.0768
13.5 | 1.5164 | 0.01167 | 0.0258 | 129.94
14 | 1.5653 | 0.01237 | 0.0261 | 126.54
14.5 | 1.6121 | 0.01313 | 0.0265 | 122.7799
15 | 1.6544 | 0.0141 | 0.0274 | 117.3333
15.5 | 1.6791 | 0.01516 | 0.0314 | 110.7586
16 | 1.7012 | 0.01626 | 0.0356 | 104.6248
16.5 | 1.7171 | 0.0178 | 0.0399 | 96.4663
17 | 1.7355 | 0.01938 | 0.0435 | 89.5511
17.5 | 1.7493 | 0.02155 | 0.0465 | 81.174
18 | 1.7643 | 0.02401 | 0.0487 | 73.4819
18.5 | 1.7736 | 0.02716 | 0.0503 | 65.3019
19 | 1.7776 | 0.03107 | 0.0513 | 57.2127
19.5 | 1.7842 | 0.03508 | 0.0516 | 50.8609
20 | 1.78 | 0.04038 | 0.0512 | 44.0812

## 125. Re 14M Mach 0.25 (1)
BIGFOIL.COM POLAR EXPORT
NACA23116
NACA23116 |  |  |  | Cl Max: | 1.547 | at alpha= | 14.5 | deg
JavaFoil+Calcfoil stall+Eppler ext transition |  |  |  | L/D Max: | 120.685 | at alpha= | 7.5 | deg
Re: | 14000000 |  |  | Cd Min: | 0.00833 | at alpha= | 0.5 | deg
Mach: | 0.25 |  |  | Cl=0 at alpha= | -0.91406 | deg
|  |  |  | @ Cl=0.1, Cd= | 0.0085488
|  |  |  | @ Cl=0.4, Cd= | 0.00856
|  |  |  | @ Cl=0.6, Cd= | 0.0087529
alpha (deg) | Cl | Cd | Cm | Cl/Cd
-18.5 | -0.843 | 0.13013 | 0.012 | -6.477
-18 | -0.881 | 0.11935 | 0.012 | -7.379
-17.5 | -0.92 | 0.10534 | 0.013 | -8.732
-17 | -0.971 | 0.08208 | 0.014 | -11.83
-16.5 | -1.02 | 0.06246 | 0.015 | -16.327
-16 | -1.068 | 0.04554 | 0.015 | -23.456
-15.5 | -1.115 | 0.0319 | 0.016 | -34.966
-15 | -1.153 | 0.02374 | 0.016 | -48.542
-14.5 | -1.175 | 0.01963 | 0.016 | -59.87
-14 | -1.188 | 0.01718 | 0.016 | -69.131
-13.5 | -1.191 | 0.01561 | 0.015 | -76.299
-13 | -1.187 | 0.0144 | 0.015 | -82.439
-12.5 | -1.176 | 0.01357 | 0.015 | -86.635
-12 | -1.159 | 0.01287 | 0.014 | -90.024
-11.5 | -1.135 | 0.01229 | 0.014 | -92.339
-11 | -1.106 | 0.01177 | 0.014 | -93.926
-10.5 | -1.072 | 0.01127 | 0.013 | -95.172
-10 | -1.035 | 0.01087 | 0.013 | -95.192
-9.5 | -0.994 | 0.01049 | 0.013 | -94.808
-9 | -0.95 | 0.00898 | 0.012 | -105.784
-8.5 | -0.903 | 0.00924 | 0.012 | -97.65
-8 | -0.853 | 0.00899 | 0.012 | -94.848
-7.5 | -0.801 | 0.00926 | 0.011 | -86.496
-7 | -0.746 | 0.00903 | 0.011 | -82.626
-6.5 | -0.69 | 0.00938 | 0.01 | -73.578
-6 | -0.632 | 0.00922 | 0.01 | -68.563
-5.5 | -0.573 | 0.00966 | 0.01 | -59.358
-5 | -0.513 | 0.00949 | 0.009 | -54.073
-4.5 | -0.452 | 0.00933 | 0.009 | -48.471
-4 | -0.391 | 0.00929 | 0.008 | -42.05
-3.5 | -0.328 | 0.00917 | 0.008 | -35.773
-3 | -0.265 | 0.00978 | 0.008 | -27.143
-2.5 | -0.202 | 0.00959 | 0.007 | -21.068
-2 | -0.139 | 0.00952 | 0.007 | -14.559
-1.5 | -0.075 | 0.00938 | 0.006 | -7.968
-1 | -0.011 | 0.00848 | 0.006 | -1.276
-0.5 | 0.053 | 0.00896 | 0.005 | 5.932
0 | 0.117 | 0.0084 | 0.005 | 13.936
0.5 | 0.181 | 0.00833 | 0.005 | 21.707
1 | 0.245 | 0.00839 | 0.004 | 29.16
1.5 | 0.308 | 0.00843 | 0.004 | 36.561
2 | 0.372 | 0.00856 | 0.003 | 43.388
2.5 | 0.435 | 0.00856 | 0.003 | 50.769
3 | 0.498 | 0.0087 | 0.002 | 57.222
3.5 | 0.561 | 0.00869 | 0.002 | 64.544
4 | 0.623 | 0.00879 | 0.002 | 70.899
4.5 | 0.685 | 0.00894 | 0.001 | 76.659
5 | 0.747 | 0.00856 | 0.001 | 87.331
5.5 | 0.808 | 0.00874 | 0 | 92.488
6 | 0.869 | 0.00844 | 0 | 102.943
6.5 | 0.929 | 0.0087 | -0.001 | 106.79
7 | 0.989 | 0.00887 | -0.001 | 111.526
7.5 | 1.047 | 0.00868 | -0.001 | 120.685
8 | 1.104 | 0.01026 | -0.002 | 107.663
8.5 | 1.16 | 0.0107 | -0.002 | 108.441
9 | 1.214 | 0.01105 | -0.003 | 109.774
9.5 | 1.265 | 0.01149 | -0.003 | 110.095
10 | 1.313 | 0.01207 | -0.004 | 108.764
10.5 | 1.358 | 0.01279 | -0.004 | 106.228
11 | 1.399 | 0.01366 | -0.004 | 102.424
11.5 | 1.436 | 0.01473 | -0.005 | 97.481
12 | 1.467 | 0.01609 | -0.005 | 91.192
12.5 | 1.494 | 0.01781 | -0.006 | 83.873
13 | 1.514 | 0.01998 | -0.006 | 75.79
13.5 | 1.53 | 0.02266 | -0.006 | 67.519
14 | 1.54 | 0.02597 | -0.007 | 59.322
14.5 | 1.547 | 0.02974 | -0.007 | 52.013
15 | 1.546 | 0.03407 | -0.007 | 45.387
15.5 | 1.541 | 0.03911 | -0.008 | 39.405
16 | 1.532 | 0.04458 | -0.008 | 34.354
16.5 | 1.518 | 0.05052 | -0.008 | 30.042
17 | 1.499 | 0.057 | -0.008 | 26.301
17.5 | 1.476 | 0.06408 | -0.009 | 23.039
18 | 1.448 | 0.07147 | -0.009 | 20.263
18.5 | 1.413 | 0.07923 | -0.009 | 17.838
19 | 1.374 | 0.08743 | -0.009 | 15.717
19.5 | 1.33 | 0.09648 | -0.009 | 13.787

## 126. Re 14M Mach 0.25 (2)
BIGFOIL.COM POLAR EXPORT
NACA23116
NACA23116 |  |  |  | Cl Max: | 1.7407 | at alpha= | 17.5 | deg
XFOIL ncrit=9 |  |  |  | L/D Max: | 148.206 | at alpha= | 10 | deg
Re: | 14000000 |  |  | Cd Min: | 0.06847 | at alpha= | 20 | deg
Mach: | 0.25 |  |  | Cl=0 at alpha= | -1.0879 | deg
|  |  |  | @ Cl=0.1, Cd= | 0.005654
|  |  |  | @ Cl=0.4, Cd= | 0.0053204
|  |  |  | @ Cl=0.6, Cd= | 0.00556
alpha (deg) | Cl | Cd | Cm | Cl/Cd
-20 | -1.734 | 0.03622 | -0.0751 | -47.8741
-19.5 | -1.7226 | 0.03219 | -0.0738 | -53.5135
-19 | -1.7086 | 0.02863 | -0.0718 | -59.6787
-18.5 | -1.6933 | 0.02546 | -0.0692 | -66.5082
-18 | -1.6745 | 0.0228 | -0.0659 | -73.443
-17.5 | -1.653 | 0.02052 | -0.0622 | -80.5556
-17 | -1.6257 | 0.01876 | -0.0583 | -86.6578
-16.5 | -1.5972 | 0.01724 | -0.054 | -92.645
-16 | -1.567 | 0.01602 | -0.0493 | -97.8152
-15.5 | -1.5388 | 0.01497 | -0.0438 | -102.7923
-15 | -1.5015 | 0.01407 | -0.0396 | -106.7164
-14.5 | -1.4499 | 0.01311 | -0.038 | -110.595
-14 | -1.3969 | 0.01228 | -0.0364 | -113.7541
-13.5 | -1.3409 | 0.01153 | -0.0353 | -116.2966
-13 | -1.2986 | 0.01094 | -0.0313 | -118.702
-12.5 | -1.2364 | 0.01037 | -0.0312 | -119.2285
-12 | -1.1511 | 0.00969 | -0.0358 | -118.7926
-11.5 | -1.0099 | 0.00886 | -0.0522 | -113.9842
-11 | -0.9785 | 0.00873 | -0.0459 | -112.0848
-10.5 | -0.9463 | 0.00849 | -0.0397 | -111.4605
-10 | -0.9108 | 0.00824 | -0.0343 | -110.534
-9.5 | -0.8753 | 0.0081 | -0.0287 | -108.0617
-9 | -0.8298 | 0.00792 | -0.0252 | -104.7727
-8.5 | -0.7841 | 0.00773 | -0.0219 | -101.436
-8 | -0.7365 | 0.00761 | -0.019 | -96.7806
-7.5 | -0.6863 | 0.00746 | -0.0166 | -91.9973
-7 | -0.6352 | 0.00728 | -0.0144 | -87.2527
-6.5 | -0.5829 | 0.00715 | -0.0125 | -81.5245
-6 | -0.5308 | 0.00702 | -0.0106 | -75.6125
-5.5 | -0.4772 | 0.0069 | -0.009 | -69.1594
-5 | -0.4239 | 0.00682 | -0.0075 | -62.1554
-4.5 | -0.3699 | 0.00672 | -0.0061 | -55.0446
-4 | -0.3158 | 0.00664 | -0.0047 | -47.5602
-3.5 | -0.2617 | 0.00659 | -0.0034 | -39.7117
-3 | -0.2069 | 0.00653 | -0.0022 | -31.6845
-2.5 | -0.1521 | 0.00648 | -0.0011 | -23.4722
-2 | -0.0978 | 0.00645 | 0.0002 | -15.1628
-1.5 | -0.0436 | 0.0064 | 0.0014 | -6.8125
-1 | 0.0093 | 0.00625 | 0.0028 | 1.488
-0.5 | 0.0558 | 0.00581 | 0.0055 | 9.6041
0 | 0.1068 | 0.00563 | 0.0073 | 18.9698
0.5 | 0.1603 | 0.00551 | 0.0086 | 29.0926
1 | 0.2134 | 0.00543 | 0.01 | 39.3002
1.5 | 0.2677 | 0.00536 | 0.0111 | 49.944
2 | 0.3197 | 0.00529 | 0.0127 | 60.4348
2.5 | 0.3752 | 0.00528 | 0.0137 | 71.0606
3 | 0.4304 | 0.00537 | 0.0147 | 80.149
3.5 | 0.4864 | 0.00541 | 0.0155 | 89.9076
4 | 0.54 | 0.00549 | 0.0168 | 98.3607
4.5 | 0.5952 | 0.00555 | 0.0178 | 107.2432
5 | 0.6479 | 0.00566 | 0.0194 | 114.47
5.5 | 0.7019 | 0.00574 | 0.0207 | 122.2822
6 | 0.7528 | 0.00589 | 0.0226 | 127.8098
6.5 | 0.8049 | 0.00601 | 0.0243 | 133.9268
7 | 0.8543 | 0.00616 | 0.0265 | 138.6851
7.5 | 0.902 | 0.00638 | 0.0291 | 141.3793
8 | 0.9499 | 0.00651 | 0.0318 | 145.914
8.5 | 0.9923 | 0.00674 | 0.0355 | 147.2255
9 | 1.0294 | 0.00698 | 0.0403 | 147.4785
9.5 | 1.0886 | 0.00735 | 0.0403 | 148.1088
10 | 1.1812 | 0.00797 | 0.0331 | 148.2058
10.5 | 1.2585 | 0.00856 | 0.0293 | 147.021
11 | 1.3171 | 0.00912 | 0.0294 | 144.4189
11.5 | 1.375 | 0.0098 | 0.0295 | 140.3061
12 | 1.4114 | 0.01041 | 0.034 | 135.5812
12.5 | 1.4653 | 0.01117 | 0.0346 | 131.1817
13 | 1.5175 | 0.01201 | 0.0354 | 126.353
13.5 | 1.5665 | 0.01298 | 0.0365 | 120.6857
14 | 1.6145 | 0.01399 | 0.0376 | 115.4039
14.5 | 1.6579 | 0.01524 | 0.039 | 108.7861
15 | 1.6766 | 0.01674 | 0.0442 | 100.1553
15.5 | 1.6961 | 0.01842 | 0.0487 | 92.0793
16 | 1.7114 | 0.02059 | 0.0528 | 83.118
16.5 | 1.7253 | 0.0231 | 0.0562 | 74.6883
17 | 1.7319 | 0.02655 | 0.0588 | 65.2316
17.5 | 1.7407 | 0.03034 | 0.0602 | 57.3731
18 | 1.7367 | 0.03557 | 0.0607 | 48.8249
18.5 | 1.7262 | 0.04181 | 0.0602 | 41.2868
19 | 1.7082 | 0.04918 | 0.0587 | 34.7336
19.5 | 1.6852 | 0.05733 | 0.0565 | 29.3947
20 | 1.6379 | 0.06847 | 0.0525 | 23.9214

## 127. Re 14M Mach 0.50 (1)
BIGFOIL.COM POLAR EXPORT
NACA23116
NACA23116 |  |  |  | Cl Max: | 1.326 | at alpha= | 10 | deg
JavaFoil+Calcfoil stall+Eppler ext transition |  |  |  | L/D Max: | 99.771 | at alpha= | 7 | deg
Re: | 14000000 |  |  | Cd Min: | 0.00807 | at alpha= | 0 | deg
Mach: | 0.5 |  |  | Cl=0 at alpha= | -0.91549 | deg
|  |  |  | @ Cl=0.1, Cd= | 0.0082896
|  |  |  | @ Cl=0.4, Cd= | 0.0083642
|  |  |  | @ Cl=0.6, Cd= | 0.0083033
alpha (deg) | Cl | Cd | Cm | Cl/Cd
-20 | -1.058 | 0.17077 | 0.014 | -6.197
-19.5 | -1.031 | 0.16542 | 0.013 | -6.232
-19 | -1.003 | 0.15923 | 0.013 | -6.297
-18.5 | -0.98 | 0.14194 | 0.013 | -6.901
-18 | -0.946 | 0.15536 | 0.012 | -6.091
-17.5 | -0.923 | 0.13416 | 0.012 | -6.879
-17 | -0.903 | 0.11491 | 0.013 | -7.859
-16.5 | -0.868 | 0.12166 | 0.012 | -7.131
-16 | -0.847 | 0.10607 | 0.012 | -7.985
-15.5 | -0.812 | 0.11248 | 0.011 | -7.217
-15 | -0.826 | 0.06974 | 0.014 | -11.845
-14.5 | -0.758 | 0.09742 | 0.011 | -7.777
-14 | -0.817 | 0.0368 | 0.016 | -22.203
-13.5 | -0.704 | 0.08726 | 0.01 | -8.063
-13 | -0.778 | 0.02574 | 0.016 | -30.23
-12.5 | -0.649 | 0.07916 | 0.01 | -8.199
-12 | -0.728 | 0.02048 | 0.016 | -35.555
-11.5 | -0.594 | 0.07142 | 0.01 | -8.323
-11 | -0.676 | 0.01672 | 0.015 | -40.44
-10.5 | -0.629 | 0.01948 | 0.014 | -32.302
-10 | -0.535 | 0.04542 | 0.011 | -11.781
-9.5 | -0.548 | 0.02338 | 0.013 | -23.444
-9 | -0.842 | 0.01365 | 0.014 | -61.662
-8.5 | -0.879 | 0.01244 | 0.013 | -70.655
-8 | -0.871 | 0.01167 | 0.013 | -74.588
-7.5 | -0.84 | 0.01106 | 0.013 | -75.875
-7 | -0.797 | 0.01058 | 0.012 | -75.323
-6.5 | -0.746 | 0.00907 | 0.012 | -82.245
-6 | -0.69 | 0.00891 | 0.011 | -77.441
-5.5 | -0.63 | 0.00959 | 0.011 | -65.698
-5 | -0.566 | 0.00894 | 0.01 | -63.332
-4.5 | -0.501 | 0.00877 | 0.01 | -57.1
-4 | -0.434 | 0.00918 | 0.009 | -47.242
-3.5 | -0.365 | 0.00906 | 0.009 | -40.271
-3 | -0.295 | 0.00897 | 0.008 | -32.959
-2.5 | -0.225 | 0.00935 | 0.008 | -24.084
-2 | -0.155 | 0.00919 | 0.008 | -16.826
-1.5 | -0.083 | 0.00916 | 0.007 | -9.115
-1 | -0.012 | 0.00851 | 0.007 | -1.419
-0.5 | 0.059 | 0.00858 | 0.006 | 6.917
0 | 0.131 | 0.00807 | 0.006 | 16.19
0.5 | 0.202 | 0.00814 | 0.005 | 24.773
1 | 0.273 | 0.0082 | 0.005 | 33.272
1.5 | 0.343 | 0.0083 | 0.004 | 41.358
2 | 0.414 | 0.00838 | 0.004 | 49.419
2.5 | 0.484 | 0.0084 | 0.003 | 57.614
3 | 0.554 | 0.00855 | 0.003 | 64.782
3.5 | 0.623 | 0.00818 | 0.002 | 76.197
4 | 0.692 | 0.00844 | 0.002 | 81.981
4.5 | 0.76 | 0.00817 | 0.001 | 93.02
5 | 0.828 | 0.00841 | 0.001 | 98.395
5.5 | 0.894 | 0.00922 | 0 | 96.947
6 | 0.959 | 0.00961 | 0 | 99.744
6.5 | 1.022 | 0.01035 | -0.001 | 98.705
7 | 1.083 | 0.01085 | -0.001 | 99.771
7.5 | 1.141 | 0.0115 | -0.002 | 99.205
8 | 1.195 | 0.01231 | -0.002 | 97.077
8.5 | 1.243 | 0.01413 | -0.003 | 87.959
9 | 1.283 | 0.01551 | -0.003 | 82.699
9.5 | 1.312 | 0.01753 | -0.003 | 74.84
10 | 1.326 | 0.02065 | -0.004 | 64.203
10.5 | 1.322 | 0.02536 | -0.004 | 52.117
11 | 1.294 | 0.03223 | -0.005 | 40.163
11.5 | 1.226 | 0.04173 | -0.005 | 29.392
12 | 1.013 | 0.05776 | -0.005 | 17.538
12.5 | 0.809 | 0.06223 | -0.005 | 13.008
13 | 0.828 | 0.07364 | -0.005 | 11.243
13.5 | 0.859 | 0.07305 | -0.006 | 11.765
14 | 0.864 | 0.10163 | -0.006 | 8.499
14.5 | 0.883 | 0.1184 | -0.006 | 7.459
15 | 0.904 | 0.13951 | -0.006 | 6.482

## 128. Re 14M Mach 0.50 (2)
BIGFOIL.COM POLAR EXPORT
NACA23116
NACA23116 |  |  |  | Cl Max: | 1.7326 | at alpha= | 14 | deg
XFOIL ncrit=9 |  |  |  | L/D Max: | 143.291 | at alpha= | 9 | deg
Re: | 14000000 |  |  | Cd Min: | 0.14846 | at alpha= | 19 | deg
Mach: | 0.5 |  |  | Cl=0 at alpha= | -1.1642 | deg
|  |  |  | @ Cl=0.1, Cd= | 0.0059932
|  |  |  | @ Cl=0.4, Cd= | 0.0055722
|  |  |  | @ Cl=0.6, Cd= | 0.0058344
alpha (deg) | Cl | Cd | Cm | Cl/Cd
-17 | -0.821 | 0.13606 | -0.028 | -6.0341
-16.5 | -0.8379 | 0.12468 | -0.0352 | -6.7204
-16 | -0.8553 | 0.11358 | -0.0419 | -7.5304
-15.5 | -0.8768 | 0.10228 | -0.0486 | -8.5725
-15 | -0.8983 | 0.09145 | -0.0542 | -9.8229
-14.5 | -0.9214 | 0.0802 | -0.0602 | -11.4888
-14 | -0.9426 | 0.06951 | -0.066 | -13.5606
-13.5 | -0.9697 | 0.05896 | -0.0716 | -16.4467
-13 | -0.9988 | 0.0482 | -0.0781 | -20.722
-12.5 | -1.0287 | 0.03772 | -0.0843 | -27.272
-12 | -1.0602 | 0.02829 | -0.0879 | -37.4761
-10.5 | -0.9957 | 0.01108 | -0.0881 | -89.8646
-10 | -0.9552 | 0.01018 | -0.0799 | -93.831
-9.5 | -0.9127 | 0.0096 | -0.0717 | -95.0729
-9 | -0.8699 | 0.00911 | -0.0637 | -95.4885
-8.5 | -0.8243 | 0.00874 | -0.0563 | -94.3135
-8 | -0.7777 | 0.00844 | -0.0492 | -92.1445
-7.5 | -0.7295 | 0.00811 | -0.0426 | -89.9507
-7 | -0.681 | 0.00785 | -0.0362 | -86.7516
-6.5 | -0.6343 | 0.0077 | -0.0297 | -82.3766
-6 | -0.5796 | 0.00752 | -0.025 | -77.0745
-5.5 | -0.5213 | 0.00735 | -0.0212 | -70.9252
-5 | -0.4628 | 0.0072 | -0.0176 | -64.2778
-4.5 | -0.4037 | 0.00708 | -0.0144 | -57.0198
-4 | -0.3433 | 0.00698 | -0.0116 | -49.1834
-3.5 | -0.2837 | 0.00691 | -0.0089 | -41.0564
-3 | -0.2229 | 0.00683 | -0.0065 | -32.6354
-2.5 | -0.1618 | 0.00678 | -0.0043 | -23.8643
-2 | -0.1012 | 0.00676 | -0.0021 | -14.9704
-1.5 | -0.0403 | 0.00669 | 0 | -6.0239
-1 | 0.0197 | 0.00658 | 0.0021 | 2.9939
0 | 0.1237 | 0.00582 | 0.0094 | 21.2543
0.5 | 0.183 | 0.0057 | 0.0116 | 32.1053
1 | 0.2427 | 0.00563 | 0.0138 | 43.1083
1.5 | 0.3033 | 0.00559 | 0.0159 | 54.2576
2 | 0.3621 | 0.00553 | 0.0184 | 65.4792
2.5 | 0.425 | 0.0056 | 0.0202 | 75.8929
3 | 0.4876 | 0.00566 | 0.0221 | 86.1484
3.5 | 0.5487 | 0.00576 | 0.0244 | 95.2604
4 | 0.6108 | 0.00585 | 0.0267 | 104.4103
4.5 | 0.67 | 0.00598 | 0.0297 | 112.0401
5 | 0.7298 | 0.00609 | 0.0327 | 119.8358
5.5 | 0.7873 | 0.00626 | 0.0363 | 125.7668
6 | 0.843 | 0.00642 | 0.0404 | 131.3084
6.5 | 0.8894 | 0.00656 | 0.0465 | 135.5793
7 | 0.9352 | 0.00681 | 0.0528 | 137.3275
7.5 | 0.9824 | 0.00703 | 0.059 | 139.744
8 | 1.0194 | 0.00734 | 0.067 | 138.8828
8.5 | 1.094 | 0.00776 | 0.0681 | 140.9794
9 | 1.2323 | 0.0086 | 0.0578 | 143.2907
9.5 | 1.3155 | 0.00933 | 0.058 | 140.9968
10 | 1.3903 | 0.01019 | 0.0598 | 136.4377
10.5 | 1.4541 | 0.01125 | 0.0634 | 129.2533
11 | 1.4997 | 0.01257 | 0.0694 | 119.3079
11.5 | 1.5616 | 0.0142 | 0.0723 | 109.9718
12 | 1.6185 | 0.01627 | 0.0752 | 99.4776
12.5 | 1.6715 | 0.01879 | 0.0778 | 88.9569
13 | 1.7178 | 0.02202 | 0.0798 | 78.0109
13.5 | 1.7279 | 0.02605 | 0.0846 | 66.3301
14 | 1.7326 | 0.03106 | 0.0876 | 55.7824
14.5 | 1.7168 | 0.03775 | 0.0889 | 45.4781
15 | 1.6813 | 0.04611 | 0.0882 | 36.4628
15.5 | 1.6147 | 0.05697 | 0.0848 | 28.343
16 | 1.5209 | 0.07036 | 0.0784 | 21.616
16.5 | 1.419 | 0.08538 | 0.0698 | 16.6198
17 | 1.3288 | 0.10055 | 0.0603 | 13.2153
17.5 | 1.2645 | 0.11425 | 0.0517 | 11.0678
18.5 | 1.1935 | 0.13759 | 0.037 | 8.6743
19 | 1.1714 | 0.14846 | 0.0299 | 7.8903

## 129. Re 16M Mach 0.00 (1)
BIGFOIL.COM POLAR EXPORT
NACA23116
NACA23116 |  |  |  | Cl Max: | 1.638 | at alpha= | 17 | deg
JavaFoil+Calcfoil stall+Eppler ext transition |  |  |  | L/D Max: | 123.265 | at alpha= | 8.5 | deg
Re: | 16000000 |  |  | Cd Min: | 0.00825 | at alpha= | 2 | deg
Mach: | 0 |  |  | Cl=0 at alpha= | -0.91803 | deg
|  |  |  | @ Cl=0.1, Cd= | 0.0086195
|  |  |  | @ Cl=0.4, Cd= | 0.0082762
|  |  |  | @ Cl=0.6, Cd= | 0.0090315
alpha (deg) | Cl | Cd | Cm | Cl/Cd
-20 | -1.172 | 0.07958 | 0.016 | -14.729
-19.5 | -1.2 | 0.06585 | 0.016 | -18.221
-19 | -1.228 | 0.05306 | 0.016 | -23.144
-18.5 | -1.256 | 0.04158 | 0.016 | -30.22
-18 | -1.276 | 0.03419 | 0.016 | -37.321
-17.5 | -1.291 | 0.02869 | 0.016 | -45.019
-17 | -1.304 | 0.0241 | 0.016 | -54.134
-16.5 | -1.313 | 0.02085 | 0.016 | -62.937
-16 | -1.315 | 0.01862 | 0.016 | -70.642
-15.5 | -1.313 | 0.01689 | 0.016 | -77.733
-15 | -1.307 | 0.01563 | 0.016 | -83.576
-14.5 | -1.295 | 0.01464 | 0.016 | -88.467
-14 | -1.28 | 0.0138 | 0.015 | -92.772
-13.5 | -1.261 | 0.01309 | 0.015 | -96.298
-13 | -1.237 | 0.01251 | 0.015 | -98.923
-12.5 | -1.211 | 0.01198 | 0.014 | -101.074
-12 | -1.181 | 0.01153 | 0.014 | -102.343
-11.5 | -1.147 | 0.01112 | 0.014 | -103.114
-11 | -1.109 | 0.01075 | 0.013 | -103.141
-10.5 | -1.069 | 0.01038 | 0.013 | -103.002
-10 | -1.027 | 0.00893 | 0.013 | -115.027
-9.5 | -0.982 | 0.00917 | 0.012 | -107.044
-9 | -0.935 | 0.0095 | 0.012 | -98.353
-8.5 | -0.885 | 0.0092 | 0.012 | -96.283
-8 | -0.835 | 0.00897 | 0.011 | -93.062
-7.5 | -0.782 | 0.00936 | 0.011 | -83.521
-7 | -0.727 | 0.00912 | 0.011 | -79.691
-6.5 | -0.672 | 0.00895 | 0.01 | -75.025
-6 | -0.615 | 0.00939 | 0.01 | -65.488
-5.5 | -0.557 | 0.00923 | 0.009 | -60.315
-5 | -0.498 | 0.00908 | 0.009 | -54.864
-4.5 | -0.439 | 0.0096 | 0.009 | -45.724
-4 | -0.379 | 0.00954 | 0.008 | -39.696
-3.5 | -0.318 | 0.00944 | 0.008 | -33.697
-3 | -0.257 | 0.00936 | 0.007 | -27.486
-2.5 | -0.196 | 0.00917 | 0.007 | -21.36
-2 | -0.134 | 0.00911 | 0.007 | -14.733
-1.5 | -0.072 | 0.00965 | 0.006 | -7.506
-1 | -0.01 | 0.00859 | 0.006 | -1.22
-0.5 | 0.051 | 0.00858 | 0.005 | 6
0 | 0.113 | 0.00863 | 0.005 | 13.137
0.5 | 0.175 | 0.00867 | 0.004 | 20.216
1 | 0.237 | 0.00867 | 0.004 | 27.323
1.5 | 0.299 | 0.00871 | 0.004 | 34.266
2 | 0.36 | 0.00825 | 0.003 | 43.64
2.5 | 0.421 | 0.00829 | 0.003 | 50.823
3 | 0.482 | 0.00881 | 0.002 | 54.77
3.5 | 0.543 | 0.00891 | 0.002 | 61
4 | 0.604 | 0.00904 | 0.002 | 66.809
4.5 | 0.665 | 0.00912 | 0.001 | 72.912
5 | 0.725 | 0.0087 | 0.001 | 83.311
5.5 | 0.784 | 0.00886 | 0 | 88.496
6 | 0.844 | 0.00853 | 0 | 98.877
6.5 | 0.903 | 0.00877 | -0.001 | 102.86
7 | 0.961 | 0.00887 | -0.001 | 108.278
7.5 | 1.018 | 0.00955 | -0.001 | 106.644
8 | 1.075 | 0.00942 | -0.002 | 114.062
8.5 | 1.13 | 0.00917 | -0.002 | 123.265
9 | 1.184 | 0.0103 | -0.003 | 114.974
9.5 | 1.236 | 0.0107 | -0.003 | 115.557
10 | 1.286 | 0.01109 | -0.004 | 115.962
10.5 | 1.334 | 0.01158 | -0.004 | 115.226
11 | 1.38 | 0.01216 | -0.004 | 113.45
11.5 | 1.422 | 0.01286 | -0.005 | 110.575
12 | 1.46 | 0.0137 | -0.005 | 106.619
12.5 | 1.496 | 0.01468 | -0.006 | 101.863
13 | 1.526 | 0.01595 | -0.006 | 95.704
13.5 | 1.553 | 0.01743 | -0.006 | 89.1
14 | 1.576 | 0.01925 | -0.007 | 81.877
14.5 | 1.596 | 0.02146 | -0.007 | 74.362
15 | 1.611 | 0.02408 | -0.007 | 66.885
15.5 | 1.622 | 0.02716 | -0.008 | 59.727
16 | 1.63 | 0.03073 | -0.008 | 53.045
16.5 | 1.635 | 0.03464 | -0.008 | 47.198
17 | 1.638 | 0.03892 | -0.008 | 42.078
17.5 | 1.637 | 0.04375 | -0.009 | 37.416
18 | 1.633 | 0.04893 | -0.009 | 33.376
18.5 | 1.626 | 0.05437 | -0.009 | 29.902
19 | 1.616 | 0.0602 | -0.009 | 26.844
19.5 | 1.604 | 0.06598 | -0.01 | 24.315
20 | 1.59 | 0.07225 | -0.01 | 22.012

## 130. Re 16M Mach 0.00 (2)
BIGFOIL.COM POLAR EXPORT
NACA23116
NACA23116 |  |  |  | Cl Max: | 1.8086 | at alpha= | 19.5 | deg
XFOIL ncrit=9 |  |  |  | L/D Max: | 151.357 | at alpha= | 10.5 | deg
Re: | 16000000 |  |  | Cd Min: | 0.03541 | at alpha= | 20 | deg
Mach: | 0 |  |  | Cl=0 at alpha= | -1.0731 | deg
|  |  |  | @ Cl=0.1, Cd= | 0.0055691
|  |  |  | @ Cl=0.4, Cd= | 0.0052178
|  |  |  | @ Cl=0.6, Cd= | 0.0054555
alpha (deg) | Cl | Cd | Cm | Cl/Cd
-20 | -1.7661 | 0.02156 | -0.0501 | -81.9156
-19.5 | -1.7417 | 0.01996 | -0.0476 | -87.2595
-19 | -1.7203 | 0.01833 | -0.0445 | -93.8516
-18.5 | -1.6928 | 0.01711 | -0.0416 | -98.9363
-18 | -1.6637 | 0.01606 | -0.0386 | -103.5928
-17.5 | -1.6334 | 0.01516 | -0.0354 | -107.7441
-17 | -1.6038 | 0.01435 | -0.0317 | -111.7631
-16.5 | -1.5761 | 0.01366 | -0.0273 | -115.3807
-16 | -1.5427 | 0.01296 | -0.0239 | -119.0355
-15.5 | -1.4947 | 0.01227 | -0.0233 | -121.8174
-15 | -1.4454 | 0.01162 | -0.0228 | -124.389
-14.5 | -1.3935 | 0.01107 | -0.0226 | -125.8808
-14 | -1.3392 | 0.01059 | -0.0228 | -126.4589
-13.5 | -1.3034 | 0.01018 | -0.0189 | -128.0354
-13 | -1.2382 | 0.00969 | -0.0212 | -127.7812
-12.5 | -1.1547 | 0.00911 | -0.0275 | -126.7508
-12 | -1.0354 | 0.00848 | -0.0416 | -122.0991
-11.5 | -1.0111 | 0.00839 | -0.0348 | -120.5125
-11 | -0.9812 | 0.00823 | -0.0293 | -119.2224
-10.5 | -0.9461 | 0.00803 | -0.0248 | -117.8207
-10 | -0.9031 | 0.00786 | -0.022 | -114.8982
-9.5 | -0.858 | 0.00771 | -0.0196 | -111.284
-9 | -0.8129 | 0.00754 | -0.0171 | -107.8117
-8.5 | -0.7671 | 0.00742 | -0.0148 | -103.3827
-8 | -0.7189 | 0.00731 | -0.013 | -98.3447
-7.5 | -0.67 | 0.00716 | -0.0113 | -93.5754
-7 | -0.6196 | 0.00703 | -0.0099 | -88.1366
-6.5 | -0.5688 | 0.00689 | -0.0085 | -82.5544
-6 | -0.5179 | 0.00681 | -0.0072 | -76.0499
-5.5 | -0.466 | 0.00669 | -0.0061 | -69.6562
-5 | -0.414 | 0.00663 | -0.005 | -62.4434
-4.5 | -0.3616 | 0.00654 | -0.0039 | -55.2905
-4 | -0.3091 | 0.00648 | -0.0029 | -47.7006
-3.5 | -0.2562 | 0.00641 | -0.002 | -39.9688
-3 | -0.2032 | 0.00636 | -0.001 | -31.9497
-2.5 | -0.1504 | 0.00634 | -0.0001 | -23.7224
-2 | -0.0973 | 0.0063 | 0.0008 | -15.4444
-1.5 | -0.0444 | 0.00626 | 0.0017 | -7.0927
-1 | 0.0076 | 0.00614 | 0.0028 | 1.2378
-0.5 | 0.0549 | 0.00579 | 0.0048 | 9.4819
0 | 0.1039 | 0.00555 | 0.0065 | 18.7207
0.5 | 0.1557 | 0.00544 | 0.0076 | 28.6213
1 | 0.2079 | 0.00536 | 0.0086 | 38.7873
1.5 | 0.2597 | 0.00527 | 0.0097 | 49.2789
2 | 0.3105 | 0.00519 | 0.011 | 59.8266
2.5 | 0.3635 | 0.00517 | 0.0119 | 70.3095
3 | 0.417 | 0.00524 | 0.0126 | 79.5802
3.5 | 0.4709 | 0.00527 | 0.0133 | 89.3548
4 | 0.5232 | 0.00536 | 0.0142 | 97.6119
4.5 | 0.5767 | 0.00541 | 0.0149 | 106.5989
5 | 0.6279 | 0.00551 | 0.016 | 113.9564
5.5 | 0.6799 | 0.00559 | 0.0169 | 121.6279
6 | 0.7301 | 0.0057 | 0.0182 | 128.0877
6.5 | 0.78 | 0.00585 | 0.0195 | 133.3333
7 | 0.8292 | 0.00595 | 0.021 | 139.3613
7.5 | 0.8767 | 0.00614 | 0.0228 | 142.785
8 | 0.9233 | 0.0063 | 0.0247 | 146.5556
8.5 | 0.969 | 0.00648 | 0.0268 | 149.537
9 | 1.0103 | 0.00671 | 0.0297 | 150.5663
9.5 | 1.0499 | 0.00696 | 0.033 | 150.8477
10 | 1.0997 | 0.00727 | 0.0339 | 151.2655
10.5 | 1.1821 | 0.00781 | 0.0274 | 151.3572
11 | 1.2572 | 0.00833 | 0.0226 | 150.9244
11.5 | 1.3138 | 0.00886 | 0.0217 | 148.2844
12 | 1.3728 | 0.00944 | 0.0202 | 145.4237
12.5 | 1.4143 | 0.00999 | 0.0225 | 141.5716
13 | 1.4553 | 0.01054 | 0.0246 | 138.074
13.5 | 1.5052 | 0.0112 | 0.0247 | 134.3929
14 | 1.5533 | 0.0119 | 0.0249 | 130.5294
14.5 | 1.6004 | 0.01259 | 0.0252 | 127.1168
15 | 1.6443 | 0.01341 | 0.0258 | 122.6174
15.5 | 1.6853 | 0.01436 | 0.0266 | 117.3607
16 | 1.7057 | 0.0154 | 0.0311 | 110.7597
16.5 | 1.7264 | 0.01656 | 0.0351 | 104.2512
17 | 1.7435 | 0.01803 | 0.0391 | 96.6999
17.5 | 1.7588 | 0.01978 | 0.0426 | 88.9181
18 | 1.7761 | 0.02178 | 0.0451 | 81.5473
18.5 | 1.787 | 0.0245 | 0.0472 | 72.9388
19 | 1.7982 | 0.02749 | 0.0485 | 65.4129
19.5 | 1.8086 | 0.03081 | 0.0493 | 58.7017
20 | 1.8078 | 0.03541 | 0.0496 | 51.0534

## 131. Re 16M Mach 0.10 (1)
BIGFOIL.COM POLAR EXPORT
NACA23116
NACA23116 |  |  |  | Cl Max: | 1.622 | at alpha= | 16.5 | deg
JavaFoil+Calcfoil stall+Eppler ext transition |  |  |  | L/D Max: | 122.684 | at alpha= | 8.5 | deg
Re: | 16000000 |  |  | Cd Min: | 0.00824 | at alpha= | 2 | deg
Mach: | 0.1 |  |  | Cl=0 at alpha= | -0.9127 | deg
|  |  |  | @ Cl=0.1, Cd= | 0.0086087
|  |  |  | @ Cl=0.4, Cd= | 0.0082649
|  |  |  | @ Cl=0.6, Cd= | 0.0090239
alpha (deg) | Cl | Cd | Cm | Cl/Cd
-20 | -1.114 | 0.09317 | 0.015 | -11.954
-19.5 | -1.142 | 0.07946 | 0.015 | -14.367
-19 | -1.173 | 0.06443 | 0.016 | -18.207
-18.5 | -1.207 | 0.04994 | 0.016 | -24.159
-18 | -1.232 | 0.04013 | 0.016 | -30.697
-17.5 | -1.254 | 0.03249 | 0.016 | -38.595
-17 | -1.272 | 0.02676 | 0.016 | -47.525
-16.5 | -1.285 | 0.02257 | 0.016 | -56.931
-16 | -1.293 | 0.01967 | 0.016 | -65.731
-15.5 | -1.295 | 0.01759 | 0.016 | -73.611
-15 | -1.292 | 0.01611 | 0.016 | -80.205
-14.5 | -1.284 | 0.01502 | 0.016 | -85.495
-14 | -1.271 | 0.01411 | 0.015 | -90.056
-13.5 | -1.254 | 0.01334 | 0.015 | -93.998
-13 | -1.233 | 0.0127 | 0.015 | -97.115
-12.5 | -1.208 | 0.01218 | 0.014 | -99.147
-12 | -1.179 | 0.01169 | 0.014 | -100.851
-11.5 | -1.146 | 0.01126 | 0.014 | -101.815
-11 | -1.11 | 0.01086 | 0.013 | -102.205
-10.5 | -1.071 | 0.01049 | 0.013 | -102.087
-10 | -1.029 | 0.00899 | 0.013 | -114.363
-9.5 | -0.984 | 0.00921 | 0.012 | -106.828
-9 | -0.937 | 0.00897 | 0.012 | -104.51
-8.5 | -0.888 | 0.00929 | 0.012 | -95.646
-8 | -0.838 | 0.00903 | 0.011 | -92.782
-7.5 | -0.785 | 0.00941 | 0.011 | -83.358
-7 | -0.73 | 0.0092 | 0.011 | -79.394
-6.5 | -0.674 | 0.009 | 0.01 | -74.938
-6 | -0.617 | 0.00947 | 0.01 | -65.184
-5.5 | -0.559 | 0.00928 | 0.009 | -60.298
-5 | -0.501 | 0.00912 | 0.009 | -54.869
-4.5 | -0.441 | 0.00904 | 0.009 | -48.751
-4 | -0.381 | 0.00964 | 0.008 | -39.479
-3.5 | -0.32 | 0.00947 | 0.008 | -33.76
-3 | -0.258 | 0.00935 | 0.007 | -27.632
-2.5 | -0.197 | 0.00928 | 0.007 | -21.215
-2 | -0.135 | 0.00913 | 0.007 | -14.767
-1.5 | -0.073 | 0.00909 | 0.006 | -8.012
-1 | -0.011 | 0.00864 | 0.006 | -1.219
-0.5 | 0.052 | 0.00857 | 0.005 | 6.039
0 | 0.114 | 0.00862 | 0.005 | 13.215
0.5 | 0.176 | 0.00865 | 0.004 | 20.346
1 | 0.238 | 0.00872 | 0.004 | 27.318
1.5 | 0.3 | 0.0087 | 0.004 | 34.477
2 | 0.362 | 0.00824 | 0.003 | 43.919
2.5 | 0.423 | 0.00828 | 0.003 | 51.15
3 | 0.485 | 0.00842 | 0.002 | 57.551
3.5 | 0.546 | 0.0089 | 0.002 | 61.333
4 | 0.607 | 0.00904 | 0.002 | 67.136
4.5 | 0.668 | 0.00858 | 0.001 | 77.865
5 | 0.728 | 0.00876 | 0.001 | 83.085
5.5 | 0.788 | 0.0089 | 0 | 88.526
6 | 0.848 | 0.00858 | 0 | 98.787
6.5 | 0.907 | 0.00883 | -0.001 | 102.648
7 | 0.965 | 0.00891 | -0.001 | 108.291
7.5 | 1.023 | 0.00918 | -0.001 | 111.352
8 | 1.079 | 0.00949 | -0.002 | 113.756
8.5 | 1.135 | 0.00925 | -0.002 | 122.684
9 | 1.189 | 0.0104 | -0.003 | 114.347
9.5 | 1.241 | 0.01078 | -0.003 | 115.15
10 | 1.291 | 0.01122 | -0.004 | 115.032
10.5 | 1.338 | 0.01173 | -0.004 | 114.088
11 | 1.383 | 0.01234 | -0.004 | 112.051
11.5 | 1.425 | 0.01308 | -0.005 | 108.905
12 | 1.462 | 0.01398 | -0.005 | 104.642
12.5 | 1.497 | 0.01504 | -0.006 | 99.519
13 | 1.526 | 0.01636 | -0.006 | 93.269
13.5 | 1.552 | 0.018 | -0.006 | 86.236
14 | 1.573 | 0.01998 | -0.007 | 78.761
14.5 | 1.591 | 0.02241 | -0.007 | 71.014
15 | 1.604 | 0.0252 | -0.007 | 63.676
15.5 | 1.613 | 0.02857 | -0.008 | 56.474
16 | 1.619 | 0.03233 | -0.008 | 50.077
16.5 | 1.622 | 0.0365 | -0.008 | 44.434
17 | 1.622 | 0.04105 | -0.008 | 39.512
17.5 | 1.619 | 0.04619 | -0.009 | 35.051
18 | 1.613 | 0.05162 | -0.009 | 31.241
18.5 | 1.602 | 0.05736 | -0.009 | 27.928
19 | 1.589 | 0.06345 | -0.009 | 25.043
19.5 | 1.574 | 0.06955 | -0.01 | 22.636
20 | 1.556 | 0.07639 | -0.01 | 20.373

## 132. Re 16M Mach 0.10 (2)
BIGFOIL.COM POLAR EXPORT
NACA23116
NACA23116 |  |  |  | Cl Max: | 1.8023 | at alpha= | 19.5 | deg
XFOIL ncrit=9 |  |  |  | L/D Max: | 151.166 | at alpha= | 10.5 | deg
Re: | 16000000 |  |  | Cd Min: | 0.03914 | at alpha= | 20 | deg
Mach: | 0.1 |  |  | Cl=0 at alpha= | -1.0755 | deg
|  |  |  | @ Cl=0.1, Cd= | 0.0055815
|  |  |  | @ Cl=0.4, Cd= | 0.0052247
|  |  |  | @ Cl=0.6, Cd= | 0.005469
alpha (deg) | Cl | Cd | Cm | Cl/Cd
-20 | -1.7655 | 0.02314 | -0.0547 | -76.2965
-19.5 | -1.7424 | 0.0213 | -0.0522 | -81.8028
-19 | -1.7236 | 0.01935 | -0.049 | -89.0749
-18.5 | -1.6978 | 0.01791 | -0.0459 | -94.7962
-18 | -1.67 | 0.0167 | -0.0426 | -100
-17.5 | -1.6401 | 0.01567 | -0.0393 | -104.665
-17 | -1.6101 | 0.01477 | -0.0356 | -109.0115
-16.5 | -1.582 | 0.01401 | -0.0312 | -112.9193
-16 | -1.5513 | 0.01333 | -0.027 | -116.3766
-15.5 | -1.5029 | 0.0126 | -0.0262 | -119.2778
-15 | -1.4542 | 0.01189 | -0.0253 | -122.3045
-14.5 | -1.4025 | 0.01128 | -0.0249 | -124.3351
-14 | -1.3483 | 0.01075 | -0.0248 | -125.4233
-13.5 | -1.3117 | 0.01031 | -0.0209 | -127.226
-13 | -1.2475 | 0.00984 | -0.0227 | -126.7785
-12.5 | -1.1658 | 0.00926 | -0.0282 | -125.8963
-12 | -1.0387 | 0.00855 | -0.0437 | -121.4854
-11.5 | -1.0136 | 0.00845 | -0.037 | -119.9527
-11 | -0.9816 | 0.00828 | -0.0317 | -118.5507
-10.5 | -0.9497 | 0.00809 | -0.0264 | -117.3918
-10 | -0.9071 | 0.0079 | -0.0233 | -114.8228
-9.5 | -0.8621 | 0.00775 | -0.0207 | -111.2387
-9 | -0.8165 | 0.00759 | -0.0181 | -107.5758
-8.5 | -0.7708 | 0.00745 | -0.0157 | -103.4631
-8 | -0.7224 | 0.00734 | -0.0137 | -98.4196
-7.5 | -0.6732 | 0.00719 | -0.0119 | -93.63
-7 | -0.6227 | 0.00705 | -0.0104 | -88.3262
-6.5 | -0.5715 | 0.00692 | -0.009 | -82.5867
-6 | -0.5204 | 0.00683 | -0.0076 | -76.1933
-5.5 | -0.4682 | 0.00671 | -0.0064 | -69.7765
-5 | -0.4159 | 0.00664 | -0.0053 | -62.6355
-4.5 | -0.3634 | 0.00656 | -0.0041 | -55.3963
-4 | -0.3105 | 0.00649 | -0.0031 | -47.8428
-3.5 | -0.2573 | 0.00643 | -0.0021 | -40.0156
-3 | -0.2041 | 0.00637 | -0.0012 | -32.0408
-2.5 | -0.151 | 0.00635 | -0.0002 | -23.7795
-2 | -0.0976 | 0.00631 | 0.0007 | -15.4675
-1.5 | -0.0444 | 0.00627 | 0.0017 | -7.0813
-1 | 0.0079 | 0.00615 | 0.0028 | 1.2846
-0.5 | 0.0553 | 0.00579 | 0.0049 | 9.5509
0 | 0.1046 | 0.00556 | 0.0066 | 18.8129
0.5 | 0.1566 | 0.00545 | 0.0077 | 28.7339
1 | 0.2091 | 0.00536 | 0.0088 | 39.0112
1.5 | 0.2611 | 0.00528 | 0.0099 | 49.4508
2 | 0.3123 | 0.0052 | 0.0112 | 60.0577
2.5 | 0.3655 | 0.00518 | 0.0121 | 70.5598
3 | 0.4195 | 0.00525 | 0.0128 | 79.9048
3.5 | 0.4736 | 0.00528 | 0.0135 | 89.697
4 | 0.5263 | 0.00537 | 0.0145 | 98.0074
4.5 | 0.5799 | 0.00543 | 0.0152 | 106.7956
5 | 0.6315 | 0.00553 | 0.0164 | 114.1953
5.5 | 0.6837 | 0.00561 | 0.0174 | 121.8717
6 | 0.7343 | 0.00572 | 0.0187 | 128.3741
6.5 | 0.7844 | 0.00587 | 0.0201 | 133.6286
7 | 0.8339 | 0.00597 | 0.0217 | 139.6817
7.5 | 0.8815 | 0.00617 | 0.0235 | 142.8687
8 | 0.9283 | 0.00633 | 0.0255 | 146.6509
8.5 | 0.9741 | 0.00651 | 0.0278 | 149.6313
9 | 1.0154 | 0.00674 | 0.0309 | 150.6528
9.5 | 1.0546 | 0.007 | 0.0344 | 150.6571
10 | 1.1077 | 0.00734 | 0.0347 | 150.9128
10.5 | 1.1927 | 0.00789 | 0.0279 | 151.166
11 | 1.267 | 0.00841 | 0.0235 | 150.654
11.5 | 1.3239 | 0.00898 | 0.0227 | 147.4276
12 | 1.3813 | 0.00957 | 0.0218 | 144.3365
12.5 | 1.4132 | 0.0101 | 0.0262 | 139.9208
13 | 1.4648 | 0.01069 | 0.0263 | 137.0253
13.5 | 1.5148 | 0.01138 | 0.0265 | 133.1107
14 | 1.5633 | 0.01211 | 0.0268 | 129.0917
14.5 | 1.6096 | 0.0129 | 0.0274 | 124.7752
15 | 1.6531 | 0.01378 | 0.0282 | 119.9637
15.5 | 1.6905 | 0.01476 | 0.0298 | 114.5325
16 | 1.7087 | 0.01595 | 0.0346 | 107.1285
16.5 | 1.7302 | 0.01721 | 0.0385 | 100.5346
17 | 1.7445 | 0.01893 | 0.0426 | 92.1553
17.5 | 1.7608 | 0.02082 | 0.0458 | 84.5725
18 | 1.7754 | 0.02321 | 0.0481 | 76.4929
18.5 | 1.7847 | 0.02627 | 0.05 | 67.9368
19 | 1.7944 | 0.02963 | 0.0511 | 60.5602
19.5 | 1.8023 | 0.0334 | 0.0515 | 53.9611
20 | 1.7924 | 0.03914 | 0.0513 | 45.7946

## 133. Re 16M Mach 0.25 (1)
BIGFOIL.COM POLAR EXPORT
NACA23116
NACA23116 |  |  |  | Cl Max: | 1.55 | at alpha= | 14.5 | deg
JavaFoil+Calcfoil stall+Eppler ext transition |  |  |  | L/D Max: | 115.243 | at alpha= | 7.5 | deg
Re: | 16000000 |  |  | Cd Min: | 0.00826 | at alpha= | 0.5 | deg
Mach: | 0.25 |  |  | Cl=0 at alpha= | -0.91406 | deg
|  |  |  | @ Cl=0.1, Cd= | 0.0084634
|  |  |  | @ Cl=0.4, Cd= | 0.0084911
|  |  |  | @ Cl=0.6, Cd= | 0.0089132
alpha (deg) | Cl | Cd | Cm | Cl/Cd
-18.5 | -0.844 | 0.12871 | 0.012 | -6.554
-18 | -0.881 | 0.11827 | 0.012 | -7.453
-17.5 | -0.922 | 0.103 | 0.013 | -8.955
-17 | -0.977 | 0.07742 | 0.014 | -12.622
-16.5 | -1.027 | 0.05817 | 0.015 | -17.655
-16 | -1.077 | 0.04152 | 0.015 | -25.936
-15.5 | -1.12 | 0.03015 | 0.016 | -37.164
-15 | -1.155 | 0.02292 | 0.016 | -50.414
-14.5 | -1.178 | 0.01904 | 0.016 | -61.873
-14 | -1.19 | 0.01669 | 0.016 | -71.326
-13.5 | -1.193 | 0.01528 | 0.015 | -78.037
-13 | -1.188 | 0.01415 | 0.015 | -83.972
-12.5 | -1.177 | 0.01332 | 0.015 | -88.327
-12 | -1.159 | 0.01264 | 0.014 | -91.694
-11.5 | -1.136 | 0.01206 | 0.014 | -94.168
-11 | -1.106 | 0.01157 | 0.014 | -95.619
-10.5 | -1.073 | 0.01107 | 0.013 | -96.904
-10 | -1.035 | 0.01069 | 0.013 | -96.815
-9.5 | -0.994 | 0.00913 | 0.013 | -108.972
-9 | -0.95 | 0.00936 | 0.012 | -101.492
-8.5 | -0.903 | 0.00908 | 0.012 | -99.45
-8 | -0.853 | 0.00939 | 0.012 | -90.904
-7.5 | -0.801 | 0.00912 | 0.011 | -87.83
-7 | -0.746 | 0.0095 | 0.011 | -78.522
-6.5 | -0.69 | 0.00924 | 0.01 | -74.686
-6 | -0.632 | 0.00909 | 0.01 | -69.563
-5.5 | -0.573 | 0.00954 | 0.01 | -60.099
-5 | -0.513 | 0.00938 | 0.009 | -54.695
-4.5 | -0.452 | 0.00924 | 0.009 | -48.966
-4 | -0.391 | 0.00919 | 0.008 | -42.519
-3.5 | -0.328 | 0.00968 | 0.008 | -33.9
-3 | -0.265 | 0.00959 | 0.008 | -27.662
-2.5 | -0.202 | 0.00942 | 0.007 | -21.458
-2 | -0.139 | 0.00935 | 0.007 | -14.821
-1.5 | -0.075 | 0.00925 | 0.006 | -8.082
-1 | -0.011 | 0.00885 | 0.006 | -1.223
-0.5 | 0.053 | 0.00886 | 0.005 | 5.999
0 | 0.117 | 0.00832 | 0.005 | 14.07
0.5 | 0.181 | 0.00826 | 0.005 | 21.887
1 | 0.245 | 0.00827 | 0.004 | 29.58
1.5 | 0.308 | 0.00838 | 0.004 | 36.765
2 | 0.372 | 0.00846 | 0.003 | 43.925
2.5 | 0.435 | 0.00853 | 0.003 | 50.975
3 | 0.498 | 0.00864 | 0.002 | 57.626
3.5 | 0.561 | 0.00919 | 0.002 | 60.98
4 | 0.623 | 0.00875 | 0.002 | 71.22
4.5 | 0.685 | 0.00885 | 0.001 | 77.44
5 | 0.747 | 0.00903 | 0.001 | 82.71
5.5 | 0.809 | 0.00868 | 0 | 93.124
6 | 0.869 | 0.0089 | 0 | 97.651
6.5 | 0.929 | 0.00867 | -0.001 | 107.156
7 | 0.989 | 0.00883 | -0.001 | 112.014
7.5 | 1.047 | 0.00909 | -0.001 | 115.243
8 | 1.104 | 0.01025 | -0.002 | 107.784
8.5 | 1.16 | 0.01066 | -0.002 | 108.796
9 | 1.214 | 0.01102 | -0.003 | 110.18
9.5 | 1.265 | 0.01143 | -0.003 | 110.685
10 | 1.314 | 0.01201 | -0.004 | 109.393
10.5 | 1.359 | 0.0127 | -0.004 | 107.003
11 | 1.4 | 0.01353 | -0.004 | 103.525
11.5 | 1.437 | 0.01455 | -0.005 | 98.73
12 | 1.469 | 0.01584 | -0.005 | 92.746
12.5 | 1.496 | 0.01751 | -0.006 | 85.423
13 | 1.517 | 0.01955 | -0.006 | 77.574
13.5 | 1.533 | 0.02211 | -0.006 | 69.33
14 | 1.543 | 0.02525 | -0.007 | 61.127
14.5 | 1.55 | 0.02888 | -0.007 | 53.658
15 | 1.549 | 0.0332 | -0.007 | 46.664
15.5 | 1.544 | 0.03807 | -0.008 | 40.563
16 | 1.535 | 0.04339 | -0.008 | 35.372
16.5 | 1.521 | 0.0492 | -0.008 | 30.907
17 | 1.502 | 0.05565 | -0.008 | 26.992
17.5 | 1.479 | 0.06264 | -0.009 | 23.609
18 | 1.451 | 0.06989 | -0.009 | 20.754
18.5 | 1.416 | 0.07754 | -0.009 | 18.259
19 | 1.376 | 0.08577 | -0.009 | 16.046
19.5 | 1.332 | 0.09479 | -0.009 | 14.052

## 134. Re 16M Mach 0.25 (2)
BIGFOIL.COM POLAR EXPORT
NACA23116
NACA23116 |  |  |  | Cl Max: | 1.7532 | at alpha= | 18 | deg
XFOIL ncrit=9 |  |  |  | L/D Max: | 150.52 | at alpha= | 9 | deg
Re: | 16000000 |  |  | Cd Min: | 0.06652 | at alpha= | 20 | deg
Mach: | 0.25 |  |  | Cl=0 at alpha= | -1.0901 | deg
|  |  |  | @ Cl=0.1, Cd= | 0.0056234
|  |  |  | @ Cl=0.4, Cd= | 0.0052707
|  |  |  | @ Cl=0.6, Cd= | 0.0055233
alpha (deg) | Cl | Cd | Cm | Cl/Cd
-20 | -1.7585 | 0.03427 | -0.0753 | -51.3131
-19.5 | -1.7447 | 0.03052 | -0.0737 | -57.1658
-19 | -1.7284 | 0.02726 | -0.0715 | -63.4043
-18.5 | -1.7083 | 0.02449 | -0.0687 | -69.755
-18 | -1.6879 | 0.02199 | -0.0653 | -76.7576
-17.5 | -1.6656 | 0.01982 | -0.0614 | -84.0363
-17 | -1.6385 | 0.01811 | -0.0573 | -90.4749
-16.5 | -1.6097 | 0.01667 | -0.0528 | -96.5627
-16 | -1.5818 | 0.01547 | -0.0476 | -102.2495
-15.5 | -1.5522 | 0.01446 | -0.0423 | -107.3444
-15 | -1.5007 | 0.01356 | -0.0405 | -110.6711
-14.5 | -1.4477 | 0.01274 | -0.0389 | -113.6342
-13.5 | -1.3484 | 0.01123 | -0.0342 | -120.0712
-13 | -1.3 | 0.01061 | -0.0314 | -122.5259
-12.5 | -1.2234 | 0.01002 | -0.0341 | -122.0958
-12 | -1.0923 | 0.00921 | -0.0481 | -118.5993
-11.5 | -1.0246 | 0.00883 | -0.0494 | -116.0362
-11 | -0.9921 | 0.00861 | -0.0433 | -115.2265
-10.5 | -0.9562 | 0.0084 | -0.0379 | -113.8333
-10 | -0.9204 | 0.00814 | -0.0324 | -113.0713
-9.5 | -0.8823 | 0.00798 | -0.0274 | -110.5639
-9 | -0.8363 | 0.00781 | -0.0241 | -107.0807
-8.5 | -0.7898 | 0.00766 | -0.0208 | -103.107
-8 | -0.7415 | 0.00749 | -0.018 | -98.9987
-7.5 | -0.6905 | 0.00735 | -0.0158 | -93.9456
-7 | -0.6391 | 0.00717 | -0.0137 | -89.1353
-6.5 | -0.5862 | 0.00704 | -0.0119 | -83.267
-6 | -0.534 | 0.00692 | -0.01 | -77.1676
-5.5 | -0.4799 | 0.00681 | -0.0086 | -70.4699
-5 | -0.4267 | 0.00672 | -0.0069 | -63.497
-4.5 | -0.3724 | 0.00663 | -0.0056 | -56.1689
-4 | -0.3178 | 0.00656 | -0.0043 | -48.4451
-3.5 | -0.2633 | 0.0065 | -0.0031 | -40.5077
-3 | -0.2086 | 0.00645 | -0.0019 | -32.3411
-2.5 | -0.1538 | 0.0064 | -0.0008 | -24.0312
-2 | -0.0987 | 0.00636 | 0.0003 | -15.5189
-1.5 | -0.0441 | 0.00631 | 0.0014 | -6.9889
-1 | 0.0097 | 0.00621 | 0.0027 | 1.562
-0.5 | 0.0576 | 0.00584 | 0.0052 | 9.863
0 | 0.1085 | 0.00558 | 0.007 | 19.4444
0.5 | 0.1617 | 0.00549 | 0.0083 | 29.4536
1 | 0.2158 | 0.00538 | 0.0095 | 40.1115
1.5 | 0.2692 | 0.00533 | 0.0108 | 50.5066
2 | 0.3224 | 0.00523 | 0.0122 | 61.6444
2.5 | 0.3767 | 0.00525 | 0.0134 | 71.7524
3 | 0.433 | 0.0053 | 0.0142 | 81.6981
3.5 | 0.4883 | 0.00537 | 0.0151 | 90.9311
4 | 0.543 | 0.00543 | 0.0162 | 100
4.5 | 0.5978 | 0.00552 | 0.0173 | 108.2971
5 | 0.6516 | 0.0056 | 0.0186 | 116.3571
6 | 0.7573 | 0.00581 | 0.0217 | 130.3442
6.5 | 0.8084 | 0.00599 | 0.0236 | 134.9583
7 | 0.8592 | 0.0061 | 0.0256 | 140.8525
7.5 | 0.908 | 0.0063 | 0.0279 | 144.127
8 | 0.9548 | 0.00649 | 0.0307 | 147.1186
8.5 | 1 | 0.00668 | 0.0339 | 149.7006
9 | 1.0416 | 0.00692 | 0.0378 | 150.5202
9.5 | 1.0747 | 0.00716 | 0.0434 | 150.0978
10 | 1.1601 | 0.00771 | 0.0378 | 150.4669
10.5 | 1.2488 | 0.00838 | 0.0314 | 149.0215
11 | 1.3129 | 0.00896 | 0.0304 | 146.529
11.5 | 1.3731 | 0.00964 | 0.03 | 142.4378
12 | 1.4191 | 0.01028 | 0.0325 | 138.0447
12.5 | 1.4618 | 0.01098 | 0.0355 | 133.133
13 | 1.5146 | 0.01177 | 0.0363 | 128.6831
13.5 | 1.5642 | 0.01271 | 0.0373 | 123.0685
14 | 1.6122 | 0.0137 | 0.0385 | 117.6788
14.5 | 1.6576 | 0.01482 | 0.0398 | 111.8489
15 | 1.6887 | 0.01623 | 0.043 | 104.0481
15.5 | 1.7054 | 0.01799 | 0.0479 | 94.7971
16 | 1.7259 | 0.01984 | 0.0517 | 86.9909
16.5 | 1.7354 | 0.02252 | 0.0556 | 77.0604
17 | 1.7478 | 0.02541 | 0.0584 | 68.7839
17.5 | 1.7528 | 0.02936 | 0.0601 | 59.7003
18 | 1.7532 | 0.0341 | 0.0609 | 51.4135
18.5 | 1.7488 | 0.03971 | 0.0607 | 44.0393
19 | 1.7247 | 0.04752 | 0.0593 | 36.2942
19.5 | 1.7025 | 0.05554 | 0.0572 | 30.6536
20 | 1.6558 | 0.06652 | 0.0533 | 24.8918

## 135. Re 16M Mach 0.50 (1)
BIGFOIL.COM POLAR EXPORT
NACA23116
NACA23116 |  |  |  | Cl Max: | 1.327 | at alpha= | 10 | deg
JavaFoil+Calcfoil stall+Eppler ext transition |  |  |  | L/D Max: | 108.633 | at alpha= | 5.5 | deg
Re: | 16000000 |  |  | Cd Min: | 0.00801 | at alpha= | 0.5 | deg
Mach: | 0.5 |  |  | Cl=0 at alpha= | -0.91549 | deg
|  |  |  | @ Cl=0.1, Cd= | 0.0084428
|  |  |  | @ Cl=0.4, Cd= | 0.0087201
|  |  |  | @ Cl=0.6, Cd= | 0.0085867
alpha (deg) | Cl | Cd | Cm | Cl/Cd
-20 | -1.058 | 0.17576 | 0.014 | -6.021
-19.5 | -1.031 | 0.17034 | 0.013 | -6.051
-19 | -1.002 | 0.16446 | 0.013 | -6.096
-18.5 | -0.979 | 0.14635 | 0.013 | -6.689
-18 | -0.946 | 0.16125 | 0.012 | -5.868
-17.5 | -0.922 | 0.13881 | 0.012 | -6.645
-17 | -0.9 | 0.12092 | 0.013 | -7.443
-16.5 | -0.867 | 0.12748 | 0.012 | -6.799
-16 | -0.844 | 0.1126 | 0.012 | -7.491
-15.5 | -0.811 | 0.11903 | 0.011 | -6.811
-15 | -0.79 | 0.099 | 0.012 | -7.981
-14.5 | -0.756 | 0.10532 | 0.01 | -7.174
-14 | -0.735 | 0.08926 | 0.011 | -8.237
-13.5 | -0.705 | 0.08565 | 0.011 | -8.235
-13 | -0.784 | 0.02377 | 0.016 | -32.991
-12.5 | -0.651 | 0.07737 | 0.01 | -8.411
-12 | -0.734 | 0.01899 | 0.016 | -38.636
-11.5 | -0.596 | 0.06966 | 0.01 | -8.558
-11 | -0.678 | 0.01622 | 0.015 | -41.789
-10.5 | -0.636 | 0.01768 | 0.015 | -35.997
-10 | -0.557 | 0.03323 | 0.012 | -16.766
-9.5 | -0.562 | 0.01904 | 0.013 | -29.511
-9 | -0.842 | 0.01338 | 0.014 | -62.977
-8.5 | -0.88 | 0.01227 | 0.013 | -71.682
-8 | -0.871 | 0.01145 | 0.013 | -76.081
-7.5 | -0.84 | 0.01086 | 0.013 | -77.329
-7 | -0.797 | 0.00926 | 0.012 | -86.061
-6.5 | -0.746 | 0.00944 | 0.012 | -79.075
-6 | -0.69 | 0.0091 | 0.011 | -75.798
-5.5 | -0.63 | 0.00944 | 0.011 | -66.766
-5 | -0.566 | 0.00882 | 0.01 | -64.251
-4.5 | -0.501 | 0.0092 | 0.01 | -54.46
-4 | -0.434 | 0.00909 | 0.009 | -47.718
-3.5 | -0.365 | 0.00892 | 0.009 | -40.927
-3 | -0.296 | 0.00934 | 0.008 | -31.648
-2.5 | -0.225 | 0.00922 | 0.008 | -24.445
-2 | -0.155 | 0.00906 | 0.008 | -17.058
-1.5 | -0.083 | 0.00901 | 0.007 | -9.268
-1 | -0.012 | 0.00886 | 0.007 | -1.363
-0.5 | 0.059 | 0.00842 | 0.006 | 7.046
0 | 0.131 | 0.00846 | 0.006 | 15.435
0.5 | 0.202 | 0.00801 | 0.005 | 25.2
1 | 0.273 | 0.0081 | 0.005 | 33.673
1.5 | 0.343 | 0.00868 | 0.004 | 39.553
2 | 0.414 | 0.00873 | 0.004 | 47.438
2.5 | 0.484 | 0.00836 | 0.003 | 57.909
3 | 0.554 | 0.0085 | 0.003 | 65.154
3.5 | 0.623 | 0.00863 | 0.002 | 72.241
4 | 0.692 | 0.00835 | 0.002 | 82.917
4.5 | 0.76 | 0.00811 | 0.001 | 93.795
5 | 0.828 | 0.00835 | 0.001 | 99.093
5.5 | 0.894 | 0.00823 | 0 | 108.633
6 | 0.959 | 0.00954 | 0 | 100.535
6.5 | 1.022 | 0.01026 | -0.001 | 99.683
7 | 1.083 | 0.0108 | -0.001 | 100.325
7.5 | 1.141 | 0.01144 | -0.002 | 99.753
8 | 1.195 | 0.01227 | -0.002 | 97.44
8.5 | 1.244 | 0.01407 | -0.003 | 88.38
9 | 1.284 | 0.01539 | -0.003 | 83.402
9.5 | 1.313 | 0.01735 | -0.003 | 75.656
10 | 1.327 | 0.02037 | -0.004 | 65.145
10.5 | 1.324 | 0.02489 | -0.004 | 53.191
11 | 1.297 | 0.03144 | -0.005 | 41.251
11.5 | 1.229 | 0.04079 | -0.005 | 30.125
12 | 1.015 | 0.05656 | -0.005 | 17.944
12.5 | 0.811 | 0.06074 | -0.005 | 13.355
13 | 0.83 | 0.07159 | -0.006 | 11.593
13.5 | 0.847 | 0.08477 | -0.006 | 9.991
14 | 0.856 | 0.11369 | -0.005 | 7.526
14.5 | 0.88 | 0.12628 | -0.006 | 6.968
15 | 0.903 | 0.14656 | -0.006 | 6.164

## 136. Re 16M Mach 0.50 (2)
BIGFOIL.COM POLAR EXPORT
NACA23116
NACA23116 |  |  |  | Cl Max: | 1.7587 | at alpha= | 14 | deg
XFOIL ncrit=9 |  |  |  | L/D Max: | 146.234 | at alpha= | 9 | deg
Re: | 16000000 |  |  | Cd Min: | 0.16771 | at alpha= | 20 | deg
Mach: | 0.5 |  |  | Cl=0 at alpha= | -1.162 | deg
|  |  |  | @ Cl=0.1, Cd= | 0.0059559
|  |  |  | @ Cl=0.4, Cd= | 0.0054968
|  |  |  | @ Cl=0.6, Cd= | 0.0057733
alpha (deg) | Cl | Cd | Cm | Cl/Cd
-16 | -0.8693 | 0.11179 | -0.0436 | -7.7762
-15.5 | -0.8901 | 0.10064 | -0.0501 | -8.8444
-15 | -0.9101 | 0.09011 | -0.0553 | -10.0999
-14.5 | -0.9324 | 0.07895 | -0.0613 | -11.81
-14 | -0.9534 | 0.0684 | -0.0669 | -13.9386
-13.5 | -0.979 | 0.0575 | -0.0736 | -17.0261
-13 | -1.0056 | 0.04631 | -0.0814 | -21.7145
-12.5 | -1.035 | 0.03615 | -0.0871 | -28.6307
-12 | -1.075 | 0.02781 | -0.0868 | -38.6552
-11.5 | -1.095 | 0.01994 | -0.0871 | -54.9147
-11 | -1.0978 | 0.0144 | -0.0828 | -76.2361
-10.5 | -1.0065 | 0.01078 | -0.0871 | -93.3673
-10 | -0.9678 | 0.00993 | -0.0783 | -97.4622
-9.5 | -0.9245 | 0.00938 | -0.0702 | -98.5608
-9 | -0.8792 | 0.00895 | -0.0624 | -98.2346
-8.5 | -0.8343 | 0.00859 | -0.0548 | -97.1246
-8 | -0.7863 | 0.00828 | -0.0479 | -94.9638
-7.5 | -0.7368 | 0.00798 | -0.0414 | -92.3308
-7 | -0.6894 | 0.00773 | -0.0348 | -89.185
-6.5 | -0.6404 | 0.00758 | -0.0287 | -84.4855
-6 | -0.5847 | 0.0074 | -0.0241 | -79.0135
-5.5 | -0.5257 | 0.00724 | -0.0204 | -72.6105
-5 | -0.4667 | 0.00708 | -0.017 | -65.9181
-4.5 | -0.4073 | 0.00698 | -0.0138 | -58.3524
-4 | -0.3463 | 0.00688 | -0.0111 | -50.3343
-3.5 | -0.2859 | 0.0068 | -0.0085 | -42.0441
-3 | -0.2253 | 0.00674 | -0.0061 | -33.4273
-2.5 | -0.1638 | 0.00669 | -0.0039 | -24.4843
-2 | -0.1025 | 0.00663 | -0.0018 | -15.46
-1.5 | -0.0411 | 0.00658 | 0.0001 | -6.2462
-1 | 0.0197 | 0.00651 | 0.0022 | 3.0261
0 | 0.1255 | 0.00578 | 0.0091 | 21.7128
0.5 | 0.1854 | 0.00565 | 0.0112 | 32.8142
1 | 0.2445 | 0.00558 | 0.0135 | 43.8172
1.5 | 0.3061 | 0.00552 | 0.0154 | 55.4529
2 | 0.3645 | 0.00548 | 0.018 | 66.5146
2.5 | 0.4278 | 0.00551 | 0.0197 | 77.6407
3 | 0.4898 | 0.0056 | 0.0217 | 87.4643
3.5 | 0.5528 | 0.00568 | 0.0237 | 97.3239
4 | 0.6135 | 0.0058 | 0.0262 | 105.7759
4.5 | 0.675 | 0.00589 | 0.0288 | 114.601
5 | 0.734 | 0.00605 | 0.0319 | 121.3223
5.5 | 0.7934 | 0.00617 | 0.0352 | 128.59
6 | 0.8486 | 0.00636 | 0.0394 | 133.4277
6.5 | 0.8998 | 0.0065 | 0.0446 | 138.4308
7 | 0.9436 | 0.00673 | 0.0513 | 140.208
7.5 | 0.9915 | 0.00694 | 0.0574 | 142.8674
8 | 1.034 | 0.00725 | 0.0645 | 142.6207
8.5 | 1.076 | 0.00757 | 0.0717 | 142.14
9 | 1.2269 | 0.00839 | 0.0591 | 146.2336
9.5 | 1.3126 | 0.00908 | 0.0589 | 144.5595
10 | 1.3886 | 0.0099 | 0.0606 | 140.2626
10.5 | 1.4574 | 0.011 | 0.0632 | 132.4909
11 | 1.4979 | 0.01223 | 0.0703 | 122.4775
11.5 | 1.5611 | 0.01373 | 0.0733 | 113.6999
12 | 1.6193 | 0.01567 | 0.0763 | 103.3376
12.5 | 1.6749 | 0.01798 | 0.0791 | 93.1535
13 | 1.7243 | 0.02101 | 0.0813 | 82.0704
13.5 | 1.7518 | 0.02477 | 0.0847 | 70.7226
14 | 1.7587 | 0.02953 | 0.0882 | 59.5564
14.5 | 1.7523 | 0.03555 | 0.0902 | 49.2911
15 | 1.7209 | 0.04356 | 0.09 | 39.5064
15.5 | 1.6592 | 0.05392 | 0.0871 | 30.7715
16 | 1.5683 | 0.06682 | 0.0813 | 23.4705
17 | 1.358 | 0.0978 | 0.0628 | 13.8855
17.5 | 1.2963 | 0.11103 | 0.0545 | 11.6752
18 | 1.2436 | 0.12412 | 0.0461 | 10.0193
18.5 | 1.2101 | 0.13566 | 0.0387 | 8.9201
19.5 | 1.1681 | 0.15722 | 0.0245 | 7.4297
20 | 1.1534 | 0.16771 | 0.0173 | 6.8773

## 137. Re 18M Mach 0.00 (1)
BIGFOIL.COM POLAR EXPORT
NACA23116
NACA23116 |  |  |  | Cl Max: | 1.64 | at alpha= | 17 | deg
JavaFoil+Calcfoil stall+Eppler ext transition |  |  |  | L/D Max: | 123.486 | at alpha= | 8.5 | deg
Re: | 18000000 |  |  | Cd Min: | 0.00815 | at alpha= | 2 | deg
Mach: | 0 |  |  | Cl=0 at alpha= | -0.91803 | deg
|  |  |  | @ Cl=0.1, Cd= | 0.0084795
|  |  |  | @ Cl=0.4, Cd= | 0.0081762
|  |  |  | @ Cl=0.6, Cd= | 0.0089515
alpha (deg) | Cl | Cd | Cm | Cl/Cd
-20 | -1.177 | 0.07587 | 0.016 | -15.518
-19.5 | -1.203 | 0.06378 | 0.016 | -18.86
-19 | -1.231 | 0.05135 | 0.016 | -23.974
-18.5 | -1.257 | 0.041 | 0.016 | -30.669
-18 | -1.281 | 0.0325 | 0.017 | -39.405
-17.5 | -1.295 | 0.0274 | 0.017 | -47.28
-17 | -1.308 | 0.02304 | 0.017 | -56.794
-16.5 | -1.315 | 0.02017 | 0.016 | -65.215
-16 | -1.317 | 0.01809 | 0.016 | -72.824
-15.5 | -1.315 | 0.01648 | 0.016 | -79.779
-15 | -1.308 | 0.01534 | 0.016 | -85.252
-14.5 | -1.297 | 0.01435 | 0.016 | -90.379
-14 | -1.281 | 0.01356 | 0.015 | -94.455
-13.5 | -1.261 | 0.01289 | 0.015 | -97.854
-13 | -1.238 | 0.0123 | 0.015 | -100.687
-12.5 | -1.211 | 0.01183 | 0.014 | -102.403
-12 | -1.181 | 0.01137 | 0.014 | -103.832
-11.5 | -1.147 | 0.01098 | 0.014 | -104.435
-11 | -1.109 | 0.0106 | 0.013 | -104.662
-10.5 | -1.069 | 0.00906 | 0.013 | -118.005
-10 | -1.027 | 0.00935 | 0.013 | -109.803
-9.5 | -0.982 | 0.00904 | 0.012 | -108.653
-9 | -0.935 | 0.00936 | 0.012 | -99.853
-8.5 | -0.886 | 0.0091 | 0.012 | -97.347
-8 | -0.835 | 0.00946 | 0.011 | -88.27
-7.5 | -0.782 | 0.00922 | 0.011 | -84.733
-7 | -0.727 | 0.009 | 0.011 | -80.773
-6.5 | -0.672 | 0.00942 | 0.01 | -71.259
-6 | -0.615 | 0.00927 | 0.01 | -66.335
-5.5 | -0.557 | 0.00913 | 0.009 | -60.982
-5 | -0.498 | 0.00899 | 0.009 | -55.397
-4.5 | -0.439 | 0.00956 | 0.009 | -45.9
-4 | -0.379 | 0.00949 | 0.008 | -39.908
-3.5 | -0.318 | 0.00927 | 0.008 | -34.305
-3 | -0.257 | 0.0092 | 0.007 | -27.96
-2.5 | -0.196 | 0.00909 | 0.007 | -21.539
-2 | -0.134 | 0.00967 | 0.007 | -13.882
-1.5 | -0.072 | 0.00954 | 0.006 | -7.594
-1 | -0.01 | 0.00937 | 0.006 | -1.118
-0.5 | 0.051 | 0.00844 | 0.005 | 6.097
0 | 0.113 | 0.00849 | 0.005 | 13.353
0.5 | 0.175 | 0.00853 | 0.004 | 20.54
1 | 0.237 | 0.0086 | 0.004 | 27.558
1.5 | 0.299 | 0.00864 | 0.004 | 34.552
2 | 0.36 | 0.00815 | 0.003 | 44.183
2.5 | 0.421 | 0.00819 | 0.003 | 51.425
3 | 0.483 | 0.00873 | 0.002 | 55.291
3.5 | 0.543 | 0.00883 | 0.002 | 61.543
4 | 0.604 | 0.00896 | 0.002 | 67.462
4.5 | 0.665 | 0.00904 | 0.001 | 73.558
5 | 0.725 | 0.00861 | 0.001 | 84.146
5.5 | 0.785 | 0.00882 | 0 | 88.921
6 | 0.844 | 0.00903 | 0 | 93.44
6.5 | 0.903 | 0.00912 | -0.001 | 98.93
7 | 0.961 | 0.00935 | -0.001 | 102.81
7.5 | 1.018 | 0.00953 | -0.001 | 106.809
8 | 1.075 | 0.00939 | -0.002 | 114.518
8.5 | 1.13 | 0.00915 | -0.002 | 123.486
9 | 1.184 | 0.01028 | -0.003 | 115.204
9.5 | 1.236 | 0.01066 | -0.003 | 116.035
10 | 1.287 | 0.01105 | -0.004 | 116.438
10.5 | 1.335 | 0.01152 | -0.004 | 115.828
11 | 1.38 | 0.01208 | -0.004 | 114.236
11.5 | 1.422 | 0.01274 | -0.005 | 111.602
12 | 1.461 | 0.01355 | -0.005 | 107.836
12.5 | 1.497 | 0.0145 | -0.006 | 103.248
13 | 1.528 | 0.01568 | -0.006 | 97.415
13.5 | 1.555 | 0.01712 | -0.006 | 90.841
14 | 1.579 | 0.01885 | -0.007 | 83.757
14.5 | 1.598 | 0.02099 | -0.007 | 76.171
15 | 1.613 | 0.02354 | -0.007 | 68.531
15.5 | 1.625 | 0.02647 | -0.008 | 61.374
16 | 1.633 | 0.02988 | -0.008 | 54.649
16.5 | 1.638 | 0.03362 | -0.008 | 48.732
17 | 1.64 | 0.03793 | -0.008 | 43.252
17.5 | 1.64 | 0.0427 | -0.009 | 38.4
18 | 1.636 | 0.04779 | -0.009 | 34.235
18.5 | 1.629 | 0.05305 | -0.009 | 30.699
19 | 1.619 | 0.05881 | -0.009 | 27.522
19.5 | 1.607 | 0.06452 | -0.01 | 24.909
20 | 1.592 | 0.07098 | -0.01 | 22.436

## 138. Re 18M Mach 0.00 (2)
BIGFOIL.COM POLAR EXPORT
NACA23116
NACA23116 |  |  |  | Cl Max: | 1.8194 | at alpha= | 19.5 | deg
XFOIL ncrit=9 |  |  |  | L/D Max: | 153.188 | at alpha= | 9.5 | deg
Re: | 18000000 |  |  | Cd Min: | 0.03444 | at alpha= | 20 | deg
Mach: | 0 |  |  | Cl=0 at alpha= | -1.0758 | deg
|  |  |  | @ Cl=0.1, Cd= | 0.005567
|  |  |  | @ Cl=0.4, Cd= | 0.0051695
|  |  |  | @ Cl=0.6, Cd= | 0.0054188
alpha (deg) | Cl | Cd | Cm | Cl/Cd
-20 | -1.7759 | 0.02095 | -0.0494 | -84.7685
-19.5 | -1.7505 | 0.01945 | -0.0469 | -90
-19 | -1.7297 | 0.01781 | -0.0436 | -97.1196
-18.5 | -1.7027 | 0.01661 | -0.0405 | -102.5105
-18 | -1.6739 | 0.01558 | -0.0374 | -107.439
-17.5 | -1.6436 | 0.01472 | -0.034 | -111.6576
-17 | -1.6151 | 0.01396 | -0.03 | -115.6948
-16.5 | -1.5872 | 0.0133 | -0.0256 | -119.3383
-16 | -1.5395 | 0.01265 | -0.025 | -121.6996
-15.5 | -1.4921 | 0.012 | -0.0242 | -124.3417
-15 | -1.4433 | 0.01137 | -0.0235 | -126.9393
-14.5 | -1.3917 | 0.0108 | -0.0233 | -128.8611
-14 | -1.3535 | 0.01036 | -0.02 | -130.6467
-13.5 | -1.2982 | 0.00991 | -0.0202 | -130.999
-13 | -1.2243 | 0.00943 | -0.0244 | -129.8303
-12.5 | -1.1029 | 0.00872 | -0.039 | -126.4794
-12 | -1.0536 | 0.00846 | -0.0378 | -124.539
-11.5 | -1.0229 | 0.0083 | -0.0325 | -123.241
-11 | -0.9913 | 0.00817 | -0.0272 | -121.3341
-10.5 | -0.9522 | 0.00796 | -0.0236 | -119.6231
-10 | -0.9089 | 0.00777 | -0.0209 | -116.9755
-9.5 | -0.8632 | 0.00761 | -0.0186 | -113.4297
-9 | -0.8174 | 0.00748 | -0.0163 | -109.2781
-8.5 | -0.7711 | 0.00734 | -0.0141 | -105.0545
-8 | -0.7226 | 0.00722 | -0.0123 | -100.0831
-7.5 | -0.673 | 0.00708 | -0.0107 | -95.0565
-7 | -0.6227 | 0.00695 | -0.0093 | -89.5971
-6.5 | -0.5712 | 0.00682 | -0.0081 | -83.7537
-6 | -0.5203 | 0.00672 | -0.0068 | -77.4256
-5.5 | -0.4683 | 0.00663 | -0.0056 | -70.6335
-5 | -0.4159 | 0.00654 | -0.0046 | -63.5933
-4 | -0.311 | 0.00641 | -0.0025 | -48.5179
-3.5 | -0.2578 | 0.00635 | -0.0017 | -40.5984
-3 | -0.2046 | 0.00629 | -0.0008 | -32.5278
-2.5 | -0.1513 | 0.00625 | 0.0001 | -24.208
-2 | -0.0979 | 0.00622 | 0.0009 | -15.7395
-1.5 | -0.0448 | 0.00617 | 0.0018 | -7.2609
-1 | 0.008 | 0.00609 | 0.0028 | 1.3136
-0.5 | 0.0571 | 0.00585 | 0.0044 | 9.7607
0 | 0.1056 | 0.00553 | 0.0062 | 19.0958
0.5 | 0.157 | 0.00544 | 0.0074 | 28.8603
1 | 0.2097 | 0.00532 | 0.0083 | 39.4173
1.5 | 0.2611 | 0.00526 | 0.0095 | 49.6388
2 | 0.3127 | 0.00515 | 0.0106 | 60.7184
2.5 | 0.3647 | 0.00515 | 0.0117 | 70.8155
3 | 0.4189 | 0.00518 | 0.0122 | 80.8687
3.5 | 0.4722 | 0.00525 | 0.013 | 89.9429
4 | 0.5258 | 0.0053 | 0.0137 | 99.2075
4.5 | 0.5785 | 0.00539 | 0.0145 | 107.3284
5 | 0.6308 | 0.00546 | 0.0154 | 115.5311
5.5 | 0.6821 | 0.00558 | 0.0165 | 122.2401
6 | 0.7335 | 0.00565 | 0.0175 | 129.823
6.5 | 0.783 | 0.00582 | 0.0189 | 134.5361
7 | 0.8324 | 0.00594 | 0.0203 | 140.1347
7.5 | 0.8811 | 0.00608 | 0.0219 | 144.9178
8 | 0.9271 | 0.00629 | 0.0239 | 147.3927
8.5 | 0.9729 | 0.00648 | 0.0259 | 150.1389
9 | 1.0164 | 0.00666 | 0.0284 | 152.6126
9.5 | 1.057 | 0.0069 | 0.0315 | 153.1884
10 | 1.0956 | 0.00717 | 0.0349 | 152.8033
10.5 | 1.1636 | 0.0076 | 0.0317 | 153.1053
11 | 1.2477 | 0.00817 | 0.0248 | 152.7173
11.5 | 1.3112 | 0.00875 | 0.0224 | 149.8514
12 | 1.3693 | 0.00931 | 0.0211 | 147.0784
12.5 | 1.4184 | 0.00989 | 0.0217 | 143.4176
13 | 1.4531 | 0.01035 | 0.0253 | 140.3961
13.5 | 1.5028 | 0.011 | 0.0254 | 136.6182
14 | 1.5518 | 0.01165 | 0.0255 | 133.2017
14.5 | 1.5983 | 0.01237 | 0.0259 | 129.2078
15 | 1.6423 | 0.01319 | 0.0265 | 124.511
15.5 | 1.6851 | 0.01404 | 0.0271 | 120.0214
16 | 1.7135 | 0.01509 | 0.0301 | 113.552
16.5 | 1.7364 | 0.01614 | 0.0339 | 107.5836
17 | 1.7516 | 0.01766 | 0.0382 | 99.1846
17.5 | 1.7692 | 0.0192 | 0.0417 | 92.1458
18 | 1.784 | 0.02125 | 0.0446 | 83.9529
18.5 | 1.7989 | 0.02363 | 0.0466 | 76.1278
19 | 1.8101 | 0.02653 | 0.0482 | 68.2284
19.5 | 1.8194 | 0.02986 | 0.0491 | 60.931
20 | 1.818 | 0.03444 | 0.0495 | 52.7875

## 139. Re 18M Mach 0.10 (1)
BIGFOIL.COM POLAR EXPORT
NACA23116
NACA23116 |  |  |  | Cl Max: | 1.625 | at alpha= | 16.5 | deg
JavaFoil+Calcfoil stall+Eppler ext transition |  |  |  | L/D Max: | 122.923 | at alpha= | 8.5 | deg
Re: | 18000000 |  |  | Cd Min: | 0.00813 | at alpha= | 2 | deg
Mach: | 0.1 |  |  | Cl=0 at alpha= | -0.9127 | deg
|  |  |  | @ Cl=0.1, Cd= | 0.0085445
|  |  |  | @ Cl=0.4, Cd= | 0.0082297
|  |  |  | @ Cl=0.6, Cd= | 0.0089797
alpha (deg) | Cl | Cd | Cm | Cl/Cd
-20 | -1.116 | 0.09082 | 0.015 | -12.292
-19.5 | -1.145 | 0.07723 | 0.016 | -14.82
-19 | -1.176 | 0.06273 | 0.016 | -18.741
-18.5 | -1.207 | 0.04938 | 0.016 | -24.452
-18 | -1.237 | 0.03805 | 0.016 | -32.503
-17.5 | -1.258 | 0.03091 | 0.016 | -40.709
-17 | -1.276 | 0.0256 | 0.016 | -49.821
-16.5 | -1.288 | 0.02185 | 0.016 | -58.93
-16 | -1.295 | 0.01907 | 0.016 | -67.923
-15.5 | -1.297 | 0.01724 | 0.016 | -75.212
-15 | -1.293 | 0.01582 | 0.016 | -81.76
-14.5 | -1.285 | 0.01472 | 0.016 | -87.288
-14 | -1.272 | 0.0139 | 0.015 | -91.505
-13.5 | -1.255 | 0.01317 | 0.015 | -95.305
-13 | -1.234 | 0.01252 | 0.015 | -98.502
-12.5 | -1.208 | 0.01198 | 0.014 | -100.859
-12 | -1.179 | 0.01152 | 0.014 | -102.416
-11.5 | -1.147 | 0.01109 | 0.014 | -103.388
-11 | -1.11 | 0.0107 | 0.013 | -103.709
-10.5 | -1.071 | 0.00914 | 0.013 | -117.147
-10 | -1.029 | 0.00887 | 0.013 | -116.032
-9.5 | -0.984 | 0.00907 | 0.012 | -108.519
-9 | -0.937 | 0.00943 | 0.012 | -99.446
-8.5 | -0.889 | 0.00915 | 0.012 | -97.06
-8 | -0.838 | 0.00954 | 0.011 | -87.816
-7.5 | -0.785 | 0.00928 | 0.011 | -84.582
-7 | -0.73 | 0.00903 | 0.011 | -80.842
-6.5 | -0.674 | 0.00949 | 0.01 | -71.047
-6 | -0.617 | 0.0093 | 0.01 | -66.41
-5.5 | -0.56 | 0.00918 | 0.009 | -60.98
-5 | -0.501 | 0.00903 | 0.009 | -55.417
-4.5 | -0.441 | 0.00959 | 0.009 | -45.952
-4 | -0.381 | 0.00949 | 0.008 | -40.101
-3.5 | -0.32 | 0.00939 | 0.008 | -34.042
-3 | -0.258 | 0.00919 | 0.007 | -28.122
-2.5 | -0.197 | 0.00912 | 0.007 | -21.583
-2 | -0.135 | 0.00907 | 0.007 | -14.881
-1.5 | -0.073 | 0.00953 | 0.006 | -7.639
-1 | -0.011 | 0.00942 | 0.006 | -1.117
-0.5 | 0.052 | 0.00856 | 0.005 | 6.045
0 | 0.114 | 0.00854 | 0.005 | 13.347
0.5 | 0.176 | 0.0086 | 0.004 | 20.479
1 | 0.238 | 0.00866 | 0.004 | 27.479
1.5 | 0.3 | 0.00871 | 0.004 | 34.442
2 | 0.362 | 0.00813 | 0.003 | 44.482
2.5 | 0.423 | 0.00829 | 0.003 | 51.053
3 | 0.485 | 0.00875 | 0.002 | 55.41
3.5 | 0.546 | 0.0089 | 0.002 | 61.386
4 | 0.607 | 0.00899 | 0.002 | 67.561
4.5 | 0.668 | 0.00914 | 0.001 | 73.057
5 | 0.728 | 0.00868 | 0.001 | 83.933
5.5 | 0.788 | 0.00889 | 0 | 88.675
6 | 0.848 | 0.00853 | 0 | 99.388
6.5 | 0.907 | 0.00918 | -0.001 | 98.79
7 | 0.965 | 0.00892 | -0.001 | 108.25
7.5 | 1.023 | 0.0096 | -0.001 | 106.598
8 | 1.079 | 0.00947 | -0.002 | 114.025
8.5 | 1.135 | 0.00923 | -0.002 | 122.923
9 | 1.189 | 0.01037 | -0.003 | 114.621
9.5 | 1.241 | 0.01074 | -0.003 | 115.562
10 | 1.291 | 0.01117 | -0.004 | 115.585
10.5 | 1.339 | 0.01167 | -0.004 | 114.684
11 | 1.384 | 0.01227 | -0.004 | 112.821
11.5 | 1.425 | 0.01297 | -0.005 | 109.929
12 | 1.463 | 0.01383 | -0.005 | 105.854
12.5 | 1.498 | 0.01485 | -0.006 | 100.91
13 | 1.528 | 0.01609 | -0.006 | 94.97
13.5 | 1.554 | 0.01767 | -0.006 | 87.948
14 | 1.576 | 0.01954 | -0.007 | 80.663
14.5 | 1.594 | 0.02186 | -0.007 | 72.923
15 | 1.607 | 0.02463 | -0.007 | 65.227
15.5 | 1.616 | 0.02778 | -0.008 | 58.184
16 | 1.622 | 0.03146 | -0.008 | 51.567
16.5 | 1.625 | 0.03544 | -0.008 | 45.854
17 | 1.625 | 0.04 | -0.008 | 40.62
17.5 | 1.622 | 0.04506 | -0.009 | 35.987
18 | 1.615 | 0.05033 | -0.009 | 32.096
18.5 | 1.605 | 0.05599 | -0.009 | 28.667
19 | 1.592 | 0.06189 | -0.009 | 25.721
19.5 | 1.576 | 0.06827 | -0.01 | 23.092
20 | 1.559 | 0.07487 | -0.01 | 20.817

## 140. Re 18M Mach 0.10 (2)
BIGFOIL.COM POLAR EXPORT
NACA23116
NACA23116 |  |  |  | Cl Max: | 1.8108 | at alpha= | 19.5 | deg
XFOIL ncrit=9 |  |  |  | L/D Max: | 153.203 | at alpha= | 9.5 | deg
Re: | 18000000 |  |  | Cd Min: | 0.03755 | at alpha= | 20 | deg
Mach: | 0.1 |  |  | Cl=0 at alpha= | -1.0635 | deg
|  |  |  | @ Cl=0.1, Cd= | 0.0055722
|  |  |  | @ Cl=0.4, Cd= | 0.0051782
|  |  |  | @ Cl=0.6, Cd= | 0.0054308
alpha (deg) | Cl | Cd | Cm | Cl/Cd
-12 | -1.0553 | 0.00853 | -0.0403 | -123.7163
-11.5 | -1.0254 | 0.00836 | -0.0346 | -122.6555
-11 | -0.9917 | 0.0082 | -0.0297 | -120.939
-10.5 | -0.956 | 0.00802 | -0.0251 | -119.202
-10 | -0.9131 | 0.00781 | -0.0221 | -116.9142
-9.5 | -0.8674 | 0.00765 | -0.0197 | -113.3856
-9 | -0.8213 | 0.00752 | -0.0172 | -109.2154
-8.5 | -0.7749 | 0.00738 | -0.0149 | -105
-8 | -0.7262 | 0.00725 | -0.013 | -100.1655
-7.5 | -0.6762 | 0.00711 | -0.0114 | -95.1055
-7 | -0.6259 | 0.00697 | -0.0098 | -89.7991
-6.5 | -0.574 | 0.00685 | -0.0086 | -83.7956
-6 | -0.5229 | 0.00673 | -0.0072 | -77.6969
-5.5 | -0.4705 | 0.00665 | -0.006 | -70.7519
-5 | -0.4179 | 0.00655 | -0.0049 | -63.8015
-4.5 | -0.365 | 0.00646 | -0.0038 | -56.5015
-4 | -0.3124 | 0.00643 | -0.0027 | -48.5848
-3.5 | -0.2588 | 0.00636 | -0.0018 | -40.6918
-3 | -0.2054 | 0.0063 | -0.0009 | -32.6032
-2.5 | -0.1518 | 0.00626 | 0 | -24.2492
-2 | -0.0981 | 0.00622 | 0.0009 | -15.7717
-1.5 | -0.0447 | 0.00618 | 0.0018 | -7.233
-0.5 | 0.0577 | 0.00586 | 0.0044 | 9.8464
0 | 0.1062 | 0.00553 | 0.0063 | 19.2043
0.5 | 0.158 | 0.00544 | 0.0075 | 29.0441
1 | 0.2109 | 0.00533 | 0.0084 | 39.5685
1.5 | 0.2626 | 0.00527 | 0.0096 | 49.8292
2 | 0.3145 | 0.00516 | 0.0108 | 60.9496
2.5 | 0.3668 | 0.00516 | 0.0119 | 71.0853
3 | 0.4214 | 0.00519 | 0.0125 | 81.1946
3.5 | 0.4749 | 0.00526 | 0.0133 | 90.2852
4 | 0.5289 | 0.00531 | 0.014 | 99.6045
4.5 | 0.5817 | 0.00541 | 0.0149 | 107.5231
5 | 0.6345 | 0.00547 | 0.0158 | 115.9963
5.5 | 0.6859 | 0.0056 | 0.017 | 122.4821
6 | 0.7377 | 0.00566 | 0.018 | 130.3357
6.5 | 0.7876 | 0.00584 | 0.0195 | 134.863
7 | 0.837 | 0.00596 | 0.021 | 140.4362
7.5 | 0.8861 | 0.0061 | 0.0226 | 145.2623
8 | 0.9322 | 0.00631 | 0.0247 | 147.7338
8.5 | 0.9781 | 0.00651 | 0.0269 | 150.2458
9 | 1.0215 | 0.00669 | 0.0296 | 152.6906
9.5 | 1.0617 | 0.00693 | 0.0329 | 153.2035
10 | 1.1 | 0.00719 | 0.0365 | 152.9903
10.5 | 1.174 | 0.00768 | 0.0322 | 152.8646
11 | 1.2583 | 0.00827 | 0.0255 | 152.1524
11.5 | 1.3203 | 0.00887 | 0.0236 | 148.8501
12 | 1.3785 | 0.00944 | 0.0225 | 146.0275
12.5 | 1.4246 | 0.01001 | 0.0239 | 142.3177
13 | 1.4622 | 0.01051 | 0.0271 | 139.1246
13.5 | 1.512 | 0.0112 | 0.0273 | 135
14 | 1.5615 | 0.01187 | 0.0275 | 131.5501
14.5 | 1.6083 | 0.01262 | 0.028 | 127.4406
15 | 1.6514 | 0.01353 | 0.0289 | 122.0547
15.5 | 1.6936 | 0.01447 | 0.0297 | 117.0422
16 | 1.718 | 0.01557 | 0.0335 | 110.3404
16.5 | 1.7392 | 0.01681 | 0.0374 | 103.4622
17 | 1.7543 | 0.01846 | 0.0416 | 95.0325
17.5 | 1.7705 | 0.02024 | 0.0451 | 87.4753
18 | 1.783 | 0.02267 | 0.0477 | 78.6502
18.5 | 1.7977 | 0.02527 | 0.0495 | 71.1397
19 | 1.8038 | 0.02884 | 0.0509 | 62.5451
19.5 | 1.8108 | 0.03262 | 0.0515 | 55.512
20 | 1.8087 | 0.03755 | 0.0515 | 48.1678

## 141. Re 18M Mach 0.25 (1)
BIGFOIL.COM POLAR EXPORT
NACA23116
NACA23116 |  |  |  | Cl Max: | 1.553 | at alpha= | 14.5 | deg
JavaFoil+Calcfoil stall+Eppler ext transition |  |  |  | L/D Max: | 117.179 | at alpha= | 8 | deg
Re: | 18000000 |  |  | Cd Min: | 0.00821 | at alpha= | 0.5 | deg
Mach: | 0.25 |  |  | Cl=0 at alpha= | -0.91406 | deg
|  |  |  | @ Cl=0.1, Cd= | 0.008708
|  |  |  | @ Cl=0.4, Cd= | 0.0083856
|  |  |  | @ Cl=0.6, Cd= | 0.0088269
alpha (deg) | Cl | Cd | Cm | Cl/Cd
-18.5 | -0.844 | 0.12801 | 0.012 | -6.594
-18 | -0.882 | 0.11736 | 0.012 | -7.516
-17.5 | -0.924 | 0.10171 | 0.013 | -9.081
-17 | -0.979 | 0.07582 | 0.014 | -12.915
-16.5 | -1.033 | 0.05485 | 0.015 | -18.829
-16 | -1.082 | 0.0391 | 0.015 | -27.684
-15.5 | -1.125 | 0.02859 | 0.016 | -39.346
-15 | -1.159 | 0.02203 | 0.016 | -52.61
-14.5 | -1.18 | 0.01848 | 0.016 | -63.868
-14 | -1.191 | 0.01639 | 0.016 | -72.703
-13.5 | -1.194 | 0.01501 | 0.015 | -79.538
-13 | -1.189 | 0.01394 | 0.015 | -85.33
-12.5 | -1.178 | 0.01311 | 0.015 | -89.804
-12 | -1.16 | 0.01245 | 0.015 | -93.13
-11.5 | -1.136 | 0.01191 | 0.014 | -95.415
-11 | -1.107 | 0.01138 | 0.014 | -97.245
-10.5 | -1.073 | 0.01095 | 0.013 | -98.029
-10 | -1.036 | 0.01054 | 0.013 | -98.265
-9.5 | -0.995 | 0.009 | 0.013 | -110.468
-9 | -0.95 | 0.00922 | 0.012 | -103.107
-8.5 | -0.903 | 0.00894 | 0.012 | -100.968
-8 | -0.853 | 0.00925 | 0.012 | -92.229
-7.5 | -0.801 | 0.00898 | 0.011 | -89.129
-7 | -0.746 | 0.00936 | 0.011 | -79.678
-6.5 | -0.69 | 0.00915 | 0.01 | -75.427
-6 | -0.632 | 0.00897 | 0.01 | -70.477
-5.5 | -0.573 | 0.00941 | 0.01 | -60.922
-5 | -0.513 | 0.00929 | 0.009 | -55.265
-4.5 | -0.452 | 0.00916 | 0.009 | -49.389
-4 | -0.391 | 0.00973 | 0.008 | -40.156
-3.5 | -0.328 | 0.00952 | 0.008 | -34.466
-3 | -0.265 | 0.00942 | 0.008 | -28.165
-2.5 | -0.202 | 0.00934 | 0.007 | -21.647
-2 | -0.139 | 0.00919 | 0.007 | -15.073
-1.5 | -0.075 | 0.00912 | 0.006 | -8.199
-1 | -0.011 | 0.00905 | 0.006 | -1.195
-0.5 | 0.053 | 0.00873 | 0.005 | 6.086
0 | 0.117 | 0.0087 | 0.005 | 13.451
0.5 | 0.181 | 0.00821 | 0.005 | 22.028
1 | 0.245 | 0.00828 | 0.004 | 29.549
1.5 | 0.308 | 0.00832 | 0.004 | 37.022
2 | 0.372 | 0.00835 | 0.003 | 44.516
2.5 | 0.435 | 0.00843 | 0.003 | 51.609
3 | 0.498 | 0.00853 | 0.002 | 58.346
3.5 | 0.561 | 0.00911 | 0.002 | 61.558
4 | 0.623 | 0.00866 | 0.002 | 71.964
4.5 | 0.685 | 0.00881 | 0.001 | 77.799
5 | 0.747 | 0.00898 | 0.001 | 83.231
5.5 | 0.809 | 0.00862 | 0 | 93.783
6 | 0.869 | 0.00885 | 0 | 98.282
6.5 | 0.93 | 0.0086 | -0.001 | 108.117
7 | 0.989 | 0.00927 | -0.001 | 106.733
7.5 | 1.047 | 0.00905 | -0.001 | 115.775
8 | 1.105 | 0.00943 | -0.002 | 117.179
8.5 | 1.16 | 0.01063 | -0.002 | 109.127
9 | 1.214 | 0.01098 | -0.003 | 110.541
9.5 | 1.266 | 0.0114 | -0.003 | 111.053
10 | 1.314 | 0.01195 | -0.004 | 109.937
10.5 | 1.36 | 0.01262 | -0.004 | 107.763
11 | 1.401 | 0.01342 | -0.004 | 104.378
11.5 | 1.438 | 0.01439 | -0.005 | 99.94
12 | 1.47 | 0.01563 | -0.005 | 94.053
12.5 | 1.498 | 0.01721 | -0.006 | 87.027
13 | 1.519 | 0.01916 | -0.006 | 79.291
13.5 | 1.535 | 0.02163 | -0.006 | 70.953
14 | 1.546 | 0.02466 | -0.007 | 62.691
14.5 | 1.553 | 0.0282 | -0.007 | 55.06
15 | 1.552 | 0.03243 | -0.007 | 47.856
15.5 | 1.547 | 0.03713 | -0.008 | 41.667
16 | 1.538 | 0.04226 | -0.008 | 36.386
16.5 | 1.523 | 0.04814 | -0.008 | 31.642
17 | 1.504 | 0.05453 | -0.008 | 27.59
17.5 | 1.482 | 0.06116 | -0.009 | 24.224
18 | 1.453 | 0.06831 | -0.009 | 21.273
18.5 | 1.418 | 0.07594 | -0.009 | 18.672
19 | 1.378 | 0.08433 | -0.009 | 16.341
19.5 | 1.334 | 0.09314 | -0.009 | 14.322

## 142. Re 18M Mach 0.25 (2)
BIGFOIL.COM POLAR EXPORT
NACA23116
NACA23116 |  |  |  | Cl Max: | 1.7686 | at alpha= | 18 | deg
XFOIL ncrit=9 |  |  |  | L/D Max: | 152.331 | at alpha= | 9.5 | deg
Re: | 18000000 |  |  | Cd Min: | 0.06339 | at alpha= | 20 | deg
Mach: | 0.25 |  |  | Cl=0 at alpha= | -1.0923 | deg
|  |  |  | @ Cl=0.1, Cd= | 0.0056175
|  |  |  | @ Cl=0.4, Cd= | 0.0052214
|  |  |  | @ Cl=0.6, Cd= | 0.0054901
alpha (deg) | Cl | Cd | Cm | Cl/Cd
-12 | -1.0641 | 0.009 | -0.0542 | -118.2333
-11.5 | -1.0378 | 0.00878 | -0.0469 | -118.2005
-11 | -1.0024 | 0.00851 | -0.0414 | -117.7908
-10.5 | -0.965 | 0.00829 | -0.0362 | -116.4053
-10 | -0.9294 | 0.00808 | -0.0307 | -115.0248
-9 | -0.8423 | 0.00772 | -0.0229 | -109.1062
-8.5 | -0.7943 | 0.00758 | -0.02 | -104.7889
-8 | -0.7456 | 0.0074 | -0.0173 | -100.7568
-7.5 | -0.6943 | 0.00725 | -0.0151 | -95.7655
-7 | -0.6423 | 0.0071 | -0.0131 | -90.4648
-6.5 | -0.5893 | 0.00695 | -0.0113 | -84.7914
-6 | -0.5367 | 0.00684 | -0.0095 | -78.4649
-5.5 | -0.4826 | 0.00673 | -0.008 | -71.7088
-5 | -0.4287 | 0.00662 | -0.0066 | -64.7583
-4.5 | -0.3741 | 0.00654 | -0.0053 | -57.2018
-4 | -0.3197 | 0.00649 | -0.004 | -49.2604
-3.5 | -0.2647 | 0.00642 | -0.0028 | -41.2305
-3 | -0.2096 | 0.00636 | -0.0017 | -32.956
-2.5 | -0.1548 | 0.00633 | -0.0006 | -24.455
-2 | -0.0997 | 0.00628 | 0.0005 | -15.8758
-1.5 | -0.0446 | 0.00625 | 0.0015 | -7.136
-1 | 0.0101 | 0.00614 | 0.0027 | 1.645
0 | 0.1099 | 0.00556 | 0.0067 | 19.7662
0.5 | 0.1633 | 0.00546 | 0.008 | 29.9084
1 | 0.2175 | 0.00536 | 0.0092 | 40.5784
1.5 | 0.271 | 0.0053 | 0.0105 | 51.1321
2 | 0.3246 | 0.0052 | 0.0118 | 62.4231
2.5 | 0.3784 | 0.00521 | 0.0131 | 72.6296
3 | 0.435 | 0.00524 | 0.0138 | 83.0153
3.5 | 0.4898 | 0.00533 | 0.0148 | 91.8949
4 | 0.5457 | 0.00537 | 0.0157 | 101.6201
4.5 | 0.5999 | 0.00549 | 0.0169 | 109.2714
5 | 0.6547 | 0.00554 | 0.0181 | 118.1769
5.5 | 0.7074 | 0.00569 | 0.0196 | 124.3234
6 | 0.7607 | 0.00577 | 0.021 | 131.8371
6.5 | 0.8125 | 0.00594 | 0.0228 | 136.7845
7 | 0.8623 | 0.0061 | 0.0249 | 141.3607
7.5 | 0.9127 | 0.00624 | 0.027 | 146.266
8 | 0.9601 | 0.00645 | 0.0297 | 148.8527
8.5 | 1.005 | 0.00668 | 0.0329 | 150.4491
9 | 1.0482 | 0.0069 | 0.0364 | 151.913
9.5 | 1.0785 | 0.00708 | 0.0427 | 152.3305
10 | 1.1371 | 0.00749 | 0.0428 | 151.8158
10.5 | 1.236 | 0.00823 | 0.0343 | 150.1823
11 | 1.3115 | 0.00883 | 0.0308 | 148.5277
11.5 | 1.3707 | 0.00943 | 0.0307 | 145.3552
12 | 1.4245 | 0.01008 | 0.0317 | 141.3194
12.5 | 1.4599 | 0.01075 | 0.0362 | 135.8047
13 | 1.5133 | 0.0115 | 0.0369 | 131.5913
13.5 | 1.5631 | 0.0124 | 0.038 | 126.0565
14 | 1.6108 | 0.0134 | 0.0392 | 120.209
14.5 | 1.6558 | 0.01453 | 0.0406 | 113.9573
15 | 1.698 | 0.01589 | 0.042 | 106.8597
15.5 | 1.7174 | 0.01744 | 0.0468 | 98.4748
16 | 1.7363 | 0.01931 | 0.0509 | 89.9171
16.5 | 1.7489 | 0.02175 | 0.0548 | 80.4092
17 | 1.7592 | 0.02464 | 0.058 | 71.3961
17.5 | 1.7637 | 0.02849 | 0.0601 | 61.9059
18 | 1.7686 | 0.03279 | 0.061 | 53.9372
18.5 | 1.7643 | 0.03827 | 0.0611 | 46.1014
19 | 1.7438 | 0.04561 | 0.06 | 38.2328
19.5 | 1.7228 | 0.05343 | 0.058 | 32.2441
20 | 1.6845 | 0.06339 | 0.0547 | 26.5736

## 143. Re 18M Mach 0.50 (1)
BIGFOIL.COM POLAR EXPORT
NACA23116
NACA23116 |  |  |  | Cl Max: | 1.329 | at alpha= | 10 | deg
JavaFoil+Calcfoil stall+Eppler ext transition |  |  |  | L/D Max: | 109.856 | at alpha= | 5.5 | deg
Re: | 18000000 |  |  | Cd Min: | 0.00806 | at alpha= | 1 | deg
Mach: | 0.5 |  |  | Cl=0 at alpha= | -0.91549 | deg
|  |  |  | @ Cl=0.1, Cd= | 0.0084342
|  |  |  | @ Cl=0.4, Cd= | 0.0086301
|  |  |  | @ Cl=0.6, Cd= | 0.0085067
alpha (deg) | Cl | Cd | Cm | Cl/Cd
-20 | -1.058 | 0.17843 | 0.014 | -5.931
-19.5 | -1.031 | 0.17279 | 0.013 | -5.966
-19 | -1.002 | 0.16855 | 0.013 | -5.947
-18.5 | -0.979 | 0.14966 | 0.013 | -6.538
-18 | -0.946 | 0.1656 | 0.012 | -5.713
-17.5 | -0.922 | 0.14245 | 0.012 | -6.474
-17 | -0.899 | 0.12415 | 0.013 | -7.241
-16.5 | -0.867 | 0.13043 | 0.012 | -6.644
-16 | -0.843 | 0.11548 | 0.012 | -7.298
-15.5 | -0.81 | 0.12363 | 0.011 | -6.555
-15 | -0.788 | 0.10377 | 0.011 | -7.59
-14.5 | -0.755 | 0.11053 | 0.01 | -6.831
-14 | -0.732 | 0.09487 | 0.011 | -7.713
-13.5 | -0.702 | 0.09278 | 0.01 | -7.565
-13 | -0.684 | 0.07683 | 0.011 | -8.906
-12.5 | -0.651 | 0.07771 | 0.01 | -8.376
-12 | -0.737 | 0.01803 | 0.016 | -40.89
-11.5 | -0.598 | 0.06769 | 0.01 | -8.838
-11 | -0.68 | 0.01572 | 0.015 | -43.229
-10.5 | -0.64 | 0.01669 | 0.015 | -38.376
-10 | -0.58 | 0.02354 | 0.013 | -24.646
-9.5 | -0.569 | 0.01721 | 0.014 | -33.069
-9 | -0.843 | 0.01318 | 0.014 | -63.939
-8.5 | -0.88 | 0.01208 | 0.013 | -72.827
-8 | -0.871 | 0.01129 | 0.013 | -77.163
-7.5 | -0.84 | 0.01068 | 0.013 | -78.668
-7 | -0.797 | 0.00911 | 0.012 | -87.51
-6.5 | -0.746 | 0.00927 | 0.012 | -80.502
-6 | -0.69 | 0.00903 | 0.011 | -76.424
-5.5 | -0.63 | 0.00932 | 0.011 | -67.592
-5 | -0.567 | 0.00907 | 0.01 | -62.444
-4.5 | -0.501 | 0.00961 | 0.01 | -52.142
-4 | -0.434 | 0.00896 | 0.009 | -48.4
-3.5 | -0.365 | 0.00878 | 0.009 | -41.588
-3 | -0.296 | 0.00921 | 0.008 | -32.101
-2.5 | -0.225 | 0.00903 | 0.008 | -24.94
-2 | -0.155 | 0.00894 | 0.008 | -17.291
-1.5 | -0.083 | 0.00887 | 0.007 | -9.407
-1 | -0.012 | 0.00933 | 0.007 | -1.294
-0.5 | 0.059 | 0.0084 | 0.006 | 7.06
0 | 0.131 | 0.00846 | 0.006 | 15.436
0.5 | 0.202 | 0.00849 | 0.005 | 23.776
1 | 0.273 | 0.00806 | 0.005 | 33.829
1.5 | 0.343 | 0.00859 | 0.004 | 39.991
2 | 0.414 | 0.00864 | 0.004 | 47.92
2.5 | 0.484 | 0.00826 | 0.003 | 58.627
3 | 0.554 | 0.0084 | 0.003 | 65.983
3.5 | 0.623 | 0.00856 | 0.002 | 72.788
4 | 0.692 | 0.00825 | 0.002 | 83.864
4.5 | 0.76 | 0.00852 | 0.001 | 89.225
5 | 0.828 | 0.00829 | 0.001 | 99.884
5.5 | 0.894 | 0.00814 | 0 | 109.856
6 | 0.959 | 0.00978 | 0 | 98.033
6.5 | 1.022 | 0.0102 | -0.001 | 100.268
7 | 1.084 | 0.01072 | -0.001 | 101.098
7.5 | 1.142 | 0.01136 | -0.002 | 100.488
8 | 1.196 | 0.01254 | -0.002 | 95.352
8.5 | 1.244 | 0.01401 | -0.003 | 88.82
9 | 1.284 | 0.0153 | -0.003 | 83.959
9.5 | 1.314 | 0.01722 | -0.003 | 76.316
10 | 1.329 | 0.02015 | -0.004 | 65.923
10.5 | 1.326 | 0.02453 | -0.004 | 54.036
11 | 1.299 | 0.0309 | -0.005 | 42.04
11.5 | 1.231 | 0.04001 | -0.005 | 30.761
12 | 1.017 | 0.05555 | -0.005 | 18.301
12.5 | 0.813 | 0.05919 | -0.005 | 13.737
13 | 0.832 | 0.0698 | -0.006 | 11.917
13.5 | 0.839 | 0.09339 | -0.005 | 8.987
14 | 0.852 | 0.12065 | -0.005 | 7.061
14.5 | 0.878 | 0.13286 | -0.005 | 6.605
15 | 0.903 | 0.15085 | -0.006 | 5.986

## 144. Re 18M Mach 0.50 (2)
BIGFOIL.COM POLAR EXPORT
NACA23116
NACA23116 |  |  |  | Cl Max: | 1.2139 | at alpha= | 9 | deg
XFOIL ncrit=9 |  |  |  | L/D Max: | 148.217 | at alpha= | 9 | deg
Re: | 18000000 |  |  | Cd Min: | 0.13198 | at alpha= | -17 | deg
Mach: | 0.5 |  |  | Cl=0 at alpha= | -1.1617 | deg
|  |  |  | @ Cl=0.1, Cd= | 0.0060232
|  |  |  | @ Cl=0.4, Cd= | 0.00544
|  |  |  | @ Cl=0.6, Cd= | 0.0057046
alpha (deg) | Cl | Cd | Cm | Cl/Cd
-17 | -0.8502 | 0.13198 | -0.0317 | -6.4419
-16.5 | -0.8657 | 0.12094 | -0.0386 | -7.1581
-16 | -0.881 | 0.11032 | -0.0449 | -7.9859
-15.5 | -0.9012 | 0.0993 | -0.0513 | -9.0755
-15 | -0.9199 | 0.08893 | -0.0563 | -10.3441
-14.5 | -0.942 | 0.07786 | -0.0623 | -12.0986
-14 | -0.9622 | 0.06721 | -0.0683 | -14.3163
-13.5 | -0.9855 | 0.05579 | -0.0764 | -17.6645
-13 | -1.0119 | 0.04466 | -0.0843 | -22.6579
-12.5 | -1.04 | 0.03454 | -0.0902 | -30.11
-12 | -1.0716 | 0.02481 | -0.0945 | -43.1923
-11 | -1.0477 | 0.0121 | -0.0949 | -86.5868
-10.5 | -1.0175 | 0.01053 | -0.0859 | -96.6287
-10 | -0.9784 | 0.00974 | -0.077 | -100.4517
-9.5 | -0.9341 | 0.00921 | -0.0689 | -101.4224
-9 | -0.8883 | 0.00881 | -0.0611 | -100.8286
-8.5 | -0.8425 | 0.00847 | -0.0535 | -99.4687
-8 | -0.7937 | 0.00815 | -0.0467 | -97.3865
-7.5 | -0.7435 | 0.00786 | -0.0403 | -94.5929
-7 | -0.6967 | 0.00763 | -0.0336 | -91.3106
-6.5 | -0.6458 | 0.00747 | -0.0278 | -86.4525
-6 | -0.5883 | 0.00729 | -0.0235 | -80.6996
-5.5 | -0.5294 | 0.00713 | -0.0198 | -74.2496
-5 | -0.4705 | 0.00699 | -0.0163 | -67.3104
-4.5 | -0.4096 | 0.00688 | -0.0134 | -59.5349
-4 | -0.3491 | 0.0068 | -0.0106 | -51.3382
-3.5 | -0.2883 | 0.00671 | -0.0081 | -42.9657
-3 | -0.2267 | 0.00664 | -0.0058 | -34.1416
-2.5 | -0.165 | 0.00659 | -0.0037 | -25.0379
-2 | -0.1037 | 0.00654 | -0.0016 | -15.8563
-1 | 0.02 | 0.00642 | 0.0021 | 3.1153
-0.5 | 0.0788 | 0.00624 | 0.0045 | 12.6282
0 | 0.1277 | 0.00574 | 0.0087 | 22.2474
0.5 | 0.1873 | 0.00562 | 0.0109 | 33.3274
1 | 0.2467 | 0.00552 | 0.0131 | 44.692
1.5 | 0.3084 | 0.00548 | 0.015 | 56.2774
2 | 0.3673 | 0.00544 | 0.0175 | 67.5184
2.5 | 0.4298 | 0.00544 | 0.0193 | 79.0074
3 | 0.4923 | 0.00555 | 0.0213 | 88.7027
3.5 | 0.5561 | 0.00561 | 0.0231 | 99.1266
4 | 0.6164 | 0.00574 | 0.0257 | 107.3868
4.5 | 0.6791 | 0.00582 | 0.028 | 116.6838
5 | 0.738 | 0.00599 | 0.0312 | 123.2053
5.5 | 0.7983 | 0.00611 | 0.0343 | 130.6547
6 | 0.8543 | 0.00629 | 0.0384 | 135.8188
6.5 | 0.9074 | 0.00648 | 0.0432 | 140.0309
7 | 0.9523 | 0.00664 | 0.0498 | 143.4187
7.5 | 0.9977 | 0.0069 | 0.0564 | 144.5942
8 | 1.0437 | 0.00719 | 0.0629 | 145.1599
8.5 | 1.085 | 0.00749 | 0.0703 | 144.8598
9 | 1.2139 | 0.00819 | 0.0617 | 148.2173

## 145. Re 20M Mach 0.00 (1)
BIGFOIL.COM POLAR EXPORT
NACA23116
NACA23116 |  |  |  | Cl Max: | 1.643 | at alpha= | 17 | deg
JavaFoil+Calcfoil stall+Eppler ext transition |  |  |  | L/D Max: | 117.938 | at alpha= | 8.5 | deg
Re: | 20000000 |  |  | Cd Min: | 0.00814 | at alpha= | 2.5 | deg
Mach: | 0 |  |  | Cl=0 at alpha= | -0.91803 | deg
|  |  |  | @ Cl=0.1, Cd= | 0.0084063
|  |  |  | @ Cl=0.4, Cd= | 0.0083293
|  |  |  | @ Cl=0.6, Cd= | 0.0088608
alpha (deg) | Cl | Cd | Cm | Cl/Cd
-20 | -1.179 | 0.07425 | 0.016 | -15.886
-19.5 | -1.207 | 0.06105 | 0.016 | -19.776
-19 | -1.233 | 0.05004 | 0.016 | -24.646
-18.5 | -1.259 | 0.04019 | 0.016 | -31.326
-18 | -1.282 | 0.03203 | 0.017 | -40.018
-17.5 | -1.299 | 0.02637 | 0.017 | -49.25
-17 | -1.311 | 0.0223 | 0.017 | -58.796
-16.5 | -1.318 | 0.01961 | 0.016 | -67.211
-16 | -1.319 | 0.01766 | 0.016 | -74.696
-15.5 | -1.317 | 0.01615 | 0.016 | -81.535
-15 | -1.309 | 0.01505 | 0.016 | -86.958
-14.5 | -1.297 | 0.01413 | 0.016 | -91.805
-14 | -1.282 | 0.01339 | 0.015 | -95.704
-13.5 | -1.262 | 0.01274 | 0.015 | -99.039
-13 | -1.239 | 0.01216 | 0.015 | -101.899
-12.5 | -1.212 | 0.01165 | 0.014 | -104.048
-12 | -1.181 | 0.01122 | 0.014 | -105.259
-11.5 | -1.147 | 0.01082 | 0.014 | -106.06
-11 | -1.11 | 0.01046 | 0.013 | -106.057
-10.5 | -1.07 | 0.00897 | 0.013 | -119.291
-10 | -1.027 | 0.00921 | 0.013 | -111.466
-9.5 | -0.982 | 0.0089 | 0.012 | -110.29
-9 | -0.935 | 0.00923 | 0.012 | -101.309
-8.5 | -0.886 | 0.00897 | 0.012 | -98.714
-8 | -0.835 | 0.00936 | 0.011 | -89.16
-7.5 | -0.782 | 0.0091 | 0.011 | -85.883
-7 | -0.727 | 0.00888 | 0.011 | -81.858
-6.5 | -0.672 | 0.00932 | 0.01 | -72.075
-6 | -0.615 | 0.00915 | 0.01 | -67.178
-5.5 | -0.557 | 0.00904 | 0.009 | -61.614
-5 | -0.498 | 0.00958 | 0.009 | -52.035
-4.5 | -0.439 | 0.00944 | 0.009 | -46.492
-4 | -0.379 | 0.00933 | 0.008 | -40.601
-3.5 | -0.318 | 0.0092 | 0.008 | -34.571
-3 | -0.257 | 0.00904 | 0.007 | -28.445
-2.5 | -0.196 | 0.00895 | 0.007 | -21.887
-2 | -0.134 | 0.00957 | 0.007 | -14.022
-1.5 | -0.072 | 0.00943 | 0.006 | -7.684
-1 | -0.01 | 0.00927 | 0.006 | -1.13
-0.5 | 0.051 | 0.00843 | 0.005 | 6.108
0 | 0.113 | 0.0084 | 0.005 | 13.49
0.5 | 0.175 | 0.00853 | 0.004 | 20.532
1 | 0.237 | 0.00854 | 0.004 | 27.735
1.5 | 0.299 | 0.0086 | 0.004 | 34.716
2 | 0.36 | 0.00869 | 0.003 | 41.441
2.5 | 0.421 | 0.00814 | 0.003 | 51.763
3 | 0.483 | 0.00864 | 0.002 | 55.827
3.5 | 0.543 | 0.00873 | 0.002 | 62.248
4 | 0.604 | 0.00887 | 0.002 | 68.117
4.5 | 0.665 | 0.00902 | 0.001 | 73.668
5 | 0.725 | 0.0086 | 0.001 | 84.256
5.5 | 0.785 | 0.00874 | 0 | 89.821
6 | 0.844 | 0.00899 | 0 | 93.859
6.5 | 0.903 | 0.00907 | -0.001 | 99.564
7 | 0.961 | 0.00929 | -0.001 | 103.488
7.5 | 1.018 | 0.00951 | -0.001 | 107.056
8 | 1.075 | 0.00936 | -0.002 | 114.798
8.5 | 1.13 | 0.00958 | -0.002 | 117.938
9 | 1.184 | 0.01026 | -0.003 | 115.459
9.5 | 1.237 | 0.01063 | -0.003 | 116.396
10 | 1.287 | 0.01101 | -0.004 | 116.904
10.5 | 1.335 | 0.01146 | -0.004 | 116.462
11 | 1.381 | 0.01201 | -0.004 | 114.986
11.5 | 1.423 | 0.01265 | -0.005 | 112.487
12 | 1.462 | 0.01343 | -0.005 | 108.859
12.5 | 1.498 | 0.01433 | -0.006 | 104.5
13 | 1.529 | 0.01548 | -0.006 | 98.822
13.5 | 1.557 | 0.01684 | -0.006 | 92.428
14 | 1.581 | 0.01852 | -0.007 | 85.338
14.5 | 1.601 | 0.02056 | -0.007 | 77.853
15 | 1.616 | 0.02299 | -0.007 | 70.271
15.5 | 1.627 | 0.02585 | -0.008 | 62.965
16 | 1.636 | 0.02917 | -0.008 | 56.063
16.5 | 1.641 | 0.03283 | -0.008 | 49.984
17 | 1.643 | 0.03708 | -0.008 | 44.311
17.5 | 1.643 | 0.04164 | -0.009 | 39.445
18 | 1.639 | 0.04656 | -0.009 | 35.196
18.5 | 1.631 | 0.05187 | -0.009 | 31.448
19 | 1.621 | 0.05744 | -0.009 | 28.23
19.5 | 1.609 | 0.06345 | -0.01 | 25.359
20 | 1.595 | 0.06968 | -0.01 | 22.884

## 146. Re 20M Mach 0.00 (2)
BIGFOIL.COM POLAR EXPORT
NACA23116
NACA23116 |  |  |  | Cl Max: | 1.8321 | at alpha= | 20 | deg
XFOIL ncrit=9 |  |  |  | L/D Max: | 154.086 | at alpha= | 10.5 | deg
Re: | 20000000 |  |  | Cd Min: | 0.03312 | at alpha= | 20 | deg
Mach: | 0 |  |  | Cl=0 at alpha= | -1.0768 | deg
|  |  |  | @ Cl=0.1, Cd= | 0.0056008
|  |  |  | @ Cl=0.4, Cd= | 0.0051188
|  |  |  | @ Cl=0.6, Cd= | 0.0053825
alpha (deg) | Cl | Cd | Cm | Cl/Cd
-12.5 | -1.0882 | 0.00859 | -0.0423 | -126.6822
-12 | -1.0655 | 0.0084 | -0.0354 | -126.8452
-11.5 | -1.0327 | 0.00823 | -0.0305 | -125.48
-11 | -0.9995 | 0.0081 | -0.0256 | -123.3951
-10.5 | -0.9576 | 0.00791 | -0.0226 | -121.0619
-10 | -0.9139 | 0.00769 | -0.0199 | -118.8427
-9.5 | -0.8678 | 0.00753 | -0.0177 | -115.2457
-9 | -0.8214 | 0.00742 | -0.0155 | -110.7008
-8.5 | -0.7746 | 0.00728 | -0.0134 | -106.4011
-8 | -0.7259 | 0.00714 | -0.0117 | -101.6667
-7.5 | -0.6755 | 0.00701 | -0.0103 | -96.3623
-7 | -0.6253 | 0.00687 | -0.0088 | -91.0189
-6.5 | -0.5737 | 0.00676 | -0.0076 | -84.8669
-6 | -0.5222 | 0.00663 | -0.0064 | -78.7632
-5.5 | -0.47 | 0.00656 | -0.0053 | -71.6463
-5 | -0.4179 | 0.00647 | -0.0042 | -64.5904
-4.5 | -0.365 | 0.00639 | -0.0033 | -57.1205
-4 | -0.312 | 0.00634 | -0.0023 | -49.2114
-3.5 | -0.2587 | 0.00628 | -0.0015 | -41.1943
-3 | -0.2057 | 0.00624 | -0.0006 | -32.9647
-2.5 | -0.1524 | 0.00621 | 0.0003 | -24.5411
-2 | -0.099 | 0.00616 | 0.0011 | -16.0714
-1.5 | -0.0452 | 0.00612 | 0.0019 | -7.3856
-1 | 0.0082 | 0.00603 | 0.0027 | 1.3599
-0.5 | 0.0593 | 0.00588 | 0.004 | 10.085
0 | 0.1074 | 0.00555 | 0.0058 | 19.3514
0.5 | 0.1587 | 0.00542 | 0.007 | 29.2804
1 | 0.2108 | 0.00531 | 0.0081 | 39.6987
1.5 | 0.2627 | 0.00524 | 0.0092 | 50.1336
2 | 0.3145 | 0.00513 | 0.0103 | 61.306
2.5 | 0.3657 | 0.0051 | 0.0115 | 71.7059
3 | 0.4204 | 0.00513 | 0.012 | 81.9493
3.5 | 0.4737 | 0.00522 | 0.0127 | 90.7471
4 | 0.528 | 0.00526 | 0.0132 | 100.3802
4.5 | 0.5802 | 0.00536 | 0.0142 | 108.2463
5 | 0.6329 | 0.00542 | 0.015 | 116.7712
5.5 | 0.6845 | 0.00555 | 0.016 | 123.3333
6 | 0.7358 | 0.00563 | 0.0171 | 130.6927
6.5 | 0.7863 | 0.00577 | 0.0183 | 136.2738
7 | 0.8351 | 0.00593 | 0.0198 | 140.8263
7.5 | 0.8844 | 0.00606 | 0.0212 | 145.9406
8 | 0.9312 | 0.00624 | 0.023 | 149.2308
8.5 | 0.9769 | 0.00646 | 0.0251 | 151.2229
9 | 1.0201 | 0.00667 | 0.0276 | 152.9385
9.5 | 1.0614 | 0.00691 | 0.0306 | 153.6035
10 | 1.0997 | 0.00716 | 0.034 | 153.5894
10.5 | 1.1464 | 0.00744 | 0.0356 | 154.086
11 | 1.2334 | 0.00805 | 0.028 | 153.2174
11.5 | 1.3082 | 0.00862 | 0.0231 | 151.7633
12 | 1.3654 | 0.00915 | 0.0221 | 149.224
12.5 | 1.4205 | 0.00973 | 0.0214 | 145.9918
13 | 1.4504 | 0.01023 | 0.026 | 141.7791
13.5 | 1.5 | 0.01086 | 0.0261 | 138.1215
14 | 1.5492 | 0.01148 | 0.0262 | 134.9477
14.5 | 1.597 | 0.01213 | 0.0265 | 131.657
15 | 1.6412 | 0.01294 | 0.0271 | 126.8315
15.5 | 1.6835 | 0.01381 | 0.0278 | 121.9044
16 | 1.7219 | 0.01478 | 0.0289 | 116.502
16.5 | 1.7418 | 0.01593 | 0.0332 | 109.3409
17 | 1.7614 | 0.01723 | 0.0371 | 102.2287
17.5 | 1.7766 | 0.01883 | 0.041 | 94.3494
18 | 1.7914 | 0.02077 | 0.0441 | 86.2494
18.5 | 1.8086 | 0.02294 | 0.0461 | 78.8405
19 | 1.8166 | 0.02601 | 0.048 | 69.8424
19.5 | 1.8262 | 0.02928 | 0.049 | 62.3702
20 | 1.8321 | 0.03312 | 0.0495 | 55.317

## 147. Re 20M Mach 0.10 (1)
BIGFOIL.COM POLAR EXPORT
NACA23116
NACA23116 |  |  |  | Cl Max: | 1.628 | at alpha= | 16.5 | deg
JavaFoil+Calcfoil stall+Eppler ext transition |  |  |  | L/D Max: | 123.358 | at alpha= | 8.5 | deg
Re: | 20000000 |  |  | Cd Min: | 0.00814 | at alpha= | 2 | deg
Mach: | 0.1 |  |  | Cl=0 at alpha= | -0.9127 | deg
|  |  |  | @ Cl=0.1, Cd= | 0.0084587
|  |  |  | @ Cl=0.4, Cd= | 0.0081774
|  |  |  | @ Cl=0.6, Cd= | 0.0088908
alpha (deg) | Cl | Cd | Cm | Cl/Cd
-20 | -1.118 | 0.08915 | 0.015 | -12.545
-19.5 | -1.149 | 0.07416 | 0.016 | -15.492
-19 | -1.177 | 0.06179 | 0.016 | -19.046
-18.5 | -1.209 | 0.04852 | 0.016 | -24.913
-18 | -1.239 | 0.03711 | 0.016 | -33.379
-17.5 | -1.26 | 0.03026 | 0.016 | -41.638
-17 | -1.279 | 0.02469 | 0.016 | -51.791
-16.5 | -1.29 | 0.02119 | 0.016 | -60.904
-16 | -1.298 | 0.01858 | 0.016 | -69.832
-15.5 | -1.298 | 0.01685 | 0.016 | -77.057
-15 | -1.295 | 0.01551 | 0.016 | -83.501
-14.5 | -1.286 | 0.01448 | 0.016 | -88.827
-14 | -1.273 | 0.01366 | 0.015 | -93.204
-13.5 | -1.256 | 0.01297 | 0.015 | -96.772
-13 | -1.234 | 0.01235 | 0.015 | -99.907
-12.5 | -1.209 | 0.01182 | 0.014 | -102.245
-12 | -1.18 | 0.01135 | 0.014 | -103.985
-11.5 | -1.147 | 0.01093 | 0.014 | -104.939
-11 | -1.11 | 0.01056 | 0.013 | -105.154
-10.5 | -1.071 | 0.00906 | 0.013 | -118.223
-10 | -1.029 | 0.00932 | 0.013 | -110.432
-9.5 | -0.984 | 0.00896 | 0.012 | -109.871
-9 | -0.938 | 0.00928 | 0.012 | -100.988
-8.5 | -0.889 | 0.00903 | 0.012 | -98.446
-8 | -0.838 | 0.00941 | 0.011 | -89.058
-7.5 | -0.785 | 0.00915 | 0.011 | -85.774
-7 | -0.73 | 0.00895 | 0.011 | -81.618
-6.5 | -0.674 | 0.00942 | 0.01 | -71.635
-6 | -0.618 | 0.0092 | 0.01 | -67.139
-5.5 | -0.56 | 0.00903 | 0.009 | -61.974
-5 | -0.501 | 0.00959 | 0.009 | -52.182
-4.5 | -0.441 | 0.00947 | 0.009 | -46.57
-4 | -0.381 | 0.00932 | 0.008 | -40.821
-3.5 | -0.32 | 0.00923 | 0.008 | -34.633
-3 | -0.258 | 0.00912 | 0.007 | -28.34
-2.5 | -0.197 | 0.00897 | 0.007 | -21.938
-2 | -0.135 | 0.00962 | 0.007 | -14.017
-1.5 | -0.073 | 0.0094 | 0.006 | -7.747
-1 | -0.011 | 0.00928 | 0.006 | -1.135
-0.5 | 0.052 | 0.00842 | 0.005 | 6.148
0 | 0.114 | 0.00847 | 0.005 | 13.453
0.5 | 0.176 | 0.00852 | 0.004 | 20.661
1 | 0.238 | 0.00859 | 0.004 | 27.73
1.5 | 0.3 | 0.00859 | 0.004 | 34.923
2 | 0.362 | 0.00814 | 0.003 | 44.433
2.5 | 0.423 | 0.0082 | 0.003 | 51.653
3 | 0.485 | 0.00866 | 0.002 | 55.967
3.5 | 0.546 | 0.00882 | 0.002 | 61.954
4 | 0.607 | 0.0089 | 0.002 | 68.238
4.5 | 0.668 | 0.00905 | 0.001 | 73.776
5 | 0.728 | 0.00864 | 0.001 | 84.321
5.5 | 0.788 | 0.00884 | 0 | 89.167
6 | 0.848 | 0.00906 | 0 | 93.628
6.5 | 0.907 | 0.00912 | -0.001 | 99.412
7 | 0.965 | 0.00938 | -0.001 | 102.937
7.5 | 1.023 | 0.00958 | -0.001 | 106.755
8 | 1.08 | 0.00945 | -0.002 | 114.299
8.5 | 1.135 | 0.0092 | -0.002 | 123.358
9 | 1.189 | 0.01035 | -0.003 | 114.92
9.5 | 1.241 | 0.01071 | -0.003 | 115.861
10 | 1.292 | 0.01113 | -0.004 | 116.042
10.5 | 1.339 | 0.01161 | -0.004 | 115.313
11 | 1.384 | 0.01219 | -0.004 | 113.56
11.5 | 1.426 | 0.01287 | -0.005 | 110.824
12 | 1.465 | 0.01369 | -0.005 | 107
12.5 | 1.499 | 0.01467 | -0.006 | 102.239
13 | 1.529 | 0.01587 | -0.006 | 96.392
13.5 | 1.556 | 0.01738 | -0.006 | 89.51
14 | 1.578 | 0.0192 | -0.007 | 82.167
14.5 | 1.596 | 0.02141 | -0.007 | 74.542
15 | 1.609 | 0.02406 | -0.007 | 66.888
15.5 | 1.619 | 0.02713 | -0.008 | 59.675
16 | 1.625 | 0.03065 | -0.008 | 53.023
16.5 | 1.628 | 0.03463 | -0.008 | 47.008
17 | 1.627 | 0.03916 | -0.008 | 41.557
17.5 | 1.624 | 0.04402 | -0.009 | 36.905
18 | 1.618 | 0.04921 | -0.009 | 32.877
18.5 | 1.607 | 0.05482 | -0.009 | 29.32
19 | 1.595 | 0.0605 | -0.009 | 26.358
19.5 | 1.579 | 0.06703 | -0.01 | 23.549
20 | 1.561 | 0.07356 | -0.01 | 21.216

## 148. Re 20M Mach 0.10 (2)
BIGFOIL.COM POLAR EXPORT
NACA23116
NACA23116 |  |  |  | Cl Max: | 1.822 | at alpha= | 20 | deg
XFOIL ncrit=9 |  |  |  | L/D Max: | 153.644 | at alpha= | 10.5 | deg
Re: | 20000000 |  |  | Cd Min: | 0.03629 | at alpha= | 20 | deg
Mach: | 0.1 |  |  | Cl=0 at alpha= | -1.079 | deg
|  |  |  | @ Cl=0.1, Cd= | 0.0056066
|  |  |  | @ Cl=0.4, Cd= | 0.0051276
|  |  |  | @ Cl=0.6, Cd= | 0.0053917
alpha (deg) | Cl | Cd | Cm | Cl/Cd
-12.5 | -1.09 | 0.00868 | -0.045 | -125.576
-12 | -1.0673 | 0.00849 | -0.0379 | -125.7126
-11.5 | -1.0344 | 0.00829 | -0.0328 | -124.7768
-11 | -1.0021 | 0.00814 | -0.0276 | -123.1081
-10.5 | -0.9616 | 0.00796 | -0.024 | -120.804
-10 | -0.9181 | 0.00774 | -0.0212 | -118.6176
-9.5 | -0.872 | 0.00757 | -0.0188 | -115.1915
-9 | -0.8254 | 0.00745 | -0.0164 | -110.7919
-8 | -0.7296 | 0.00717 | -0.0124 | -101.7573
-7.5 | -0.6788 | 0.00704 | -0.0109 | -96.4205
-7 | -0.6284 | 0.00689 | -0.0093 | -91.2046
-6.5 | -0.5766 | 0.00678 | -0.0081 | -85.0442
-6 | -0.5247 | 0.00665 | -0.0068 | -78.9023
-5.5 | -0.4723 | 0.00658 | -0.0057 | -71.7781
-5 | -0.42 | 0.00649 | -0.0045 | -64.7149
-4.5 | -0.3666 | 0.00641 | -0.0035 | -57.1919
-4 | -0.3134 | 0.00635 | -0.0025 | -49.3543
-3.5 | -0.2598 | 0.00629 | -0.0016 | -41.3037
-3 | -0.2066 | 0.00625 | -0.0007 | -33.056
-2.5 | -0.1529 | 0.00622 | 0.0002 | -24.582
-2 | -0.0992 | 0.00617 | 0.0011 | -16.0778
-1.5 | -0.0453 | 0.00613 | 0.0019 | -7.3899
-1 | 0.0085 | 0.00604 | 0.0027 | 1.4073
-0.5 | 0.0599 | 0.00589 | 0.004 | 10.1698
0 | 0.108 | 0.00555 | 0.0059 | 19.4595
0.5 | 0.1596 | 0.00542 | 0.0071 | 29.4465
1 | 0.2121 | 0.00531 | 0.0082 | 39.9435
1.5 | 0.2643 | 0.00524 | 0.0093 | 50.4389
2 | 0.3163 | 0.00514 | 0.0104 | 61.537
2.5 | 0.3678 | 0.00511 | 0.0117 | 71.9765
3 | 0.4228 | 0.00514 | 0.0122 | 82.2568
3.5 | 0.4764 | 0.00523 | 0.013 | 91.0899
4 | 0.5311 | 0.00527 | 0.0135 | 100.778
4.5 | 0.5835 | 0.00537 | 0.0145 | 108.6592
5 | 0.6366 | 0.00544 | 0.0154 | 117.0221
5.5 | 0.6885 | 0.00556 | 0.0164 | 123.8309
6 | 0.74 | 0.00565 | 0.0176 | 130.9735
6.5 | 0.7909 | 0.00579 | 0.0188 | 136.5976
7 | 0.8398 | 0.00595 | 0.0204 | 141.1429
7.5 | 0.8894 | 0.00608 | 0.0219 | 146.2829
8 | 0.9365 | 0.00627 | 0.0239 | 149.362
8.5 | 0.9823 | 0.00648 | 0.026 | 151.5895
9 | 1.0254 | 0.0067 | 0.0287 | 153.0448
9.5 | 1.0662 | 0.00694 | 0.0319 | 153.6311
10 | 1.104 | 0.00719 | 0.0357 | 153.5466
10.5 | 1.1554 | 0.00752 | 0.0364 | 153.6436
11 | 1.2449 | 0.00815 | 0.0285 | 152.7485
11.5 | 1.3187 | 0.00872 | 0.0241 | 151.2271
12 | 1.3753 | 0.00926 | 0.0234 | 148.5205
12.5 | 1.4285 | 0.00985 | 0.0232 | 145.0254
13 | 1.4597 | 0.01038 | 0.0277 | 140.6262
13.5 | 1.5097 | 0.01104 | 0.028 | 136.7482
14 | 1.5586 | 0.01172 | 0.0283 | 132.9863
14.5 | 1.6066 | 0.01239 | 0.0287 | 129.6691
15 | 1.6507 | 0.01324 | 0.0294 | 124.6752
15.5 | 1.692 | 0.01424 | 0.0304 | 118.8202
16 | 1.7265 | 0.01525 | 0.0324 | 113.2131
16.5 | 1.7449 | 0.01657 | 0.0368 | 105.3048
17 | 1.7638 | 0.01801 | 0.0406 | 97.9345
17.5 | 1.7773 | 0.01986 | 0.0445 | 89.4914
18 | 1.7932 | 0.02198 | 0.0472 | 81.5833
18.5 | 1.8076 | 0.02453 | 0.0491 | 73.6894
19 | 1.8129 | 0.02807 | 0.0507 | 64.585
19.5 | 1.8212 | 0.03167 | 0.0514 | 57.5055
20 | 1.822 | 0.03629 | 0.0515 | 50.2067

## 149. Re 20M Mach 0.25 (1)
BIGFOIL.COM POLAR EXPORT
NACA23116
NACA23116 |  |  |  | Cl Max: | 1.555 | at alpha= | 14.5 | deg
JavaFoil+Calcfoil stall+Eppler ext transition |  |  |  | L/D Max: | 117.317 | at alpha= | 8 | deg
Re: | 20000000 |  |  | Cd Min: | 0.00821 | at alpha= | 1.5 | deg
Mach: | 0.25 |  |  | Cl=0 at alpha= | -0.91406 | deg
|  |  |  | @ Cl=0.1, Cd= | 0.00869
|  |  |  | @ Cl=0.4, Cd= | 0.00832
|  |  |  | @ Cl=0.6, Cd= | 0.0091529
alpha (deg) | Cl | Cd | Cm | Cl/Cd
-18.5 | -0.845 | 0.12696 | 0.012 | -6.653
-18 | -0.883 | 0.116 | 0.012 | -7.614
-17.5 | -0.925 | 0.10017 | 0.013 | -9.238
-17 | -0.981 | 0.07452 | 0.014 | -13.162
-16.5 | -1.033 | 0.05431 | 0.015 | -19.027
-16 | -1.087 | 0.03722 | 0.016 | -29.204
-15.5 | -1.131 | 0.02685 | 0.016 | -42.105
-15 | -1.162 | 0.02133 | 0.016 | -54.45
-14.5 | -1.182 | 0.01802 | 0.016 | -65.603
-14 | -1.193 | 0.01605 | 0.016 | -74.342
-13.5 | -1.195 | 0.01473 | 0.015 | -81.106
-13 | -1.19 | 0.01375 | 0.015 | -86.512
-12.5 | -1.178 | 0.01294 | 0.015 | -91.057
-12 | -1.16 | 0.01226 | 0.015 | -94.625
-11.5 | -1.136 | 0.01173 | 0.014 | -96.908
-11 | -1.107 | 0.01126 | 0.014 | -98.335
-10.5 | -1.073 | 0.01078 | 0.013 | -99.563
-10 | -1.036 | 0.01043 | 0.013 | -99.348
-9.5 | -0.995 | 0.00891 | 0.013 | -111.66
-9 | -0.95 | 0.00907 | 0.012 | -104.742
-8.5 | -0.903 | 0.00943 | 0.012 | -95.744
-8 | -0.853 | 0.00915 | 0.012 | -93.283
-7.5 | -0.801 | 0.00953 | 0.011 | -83.994
-7 | -0.746 | 0.00927 | 0.011 | -80.535
-6.5 | -0.69 | 0.00902 | 0.01 | -76.461
-6 | -0.632 | 0.00947 | 0.01 | -66.797
-5.5 | -0.573 | 0.00931 | 0.01 | -61.615
-5 | -0.513 | 0.00915 | 0.009 | -56.126
-4.5 | -0.452 | 0.00908 | 0.009 | -49.827
-4 | -0.391 | 0.00965 | 0.008 | -40.479
-3.5 | -0.328 | 0.00942 | 0.008 | -34.825
-3 | -0.265 | 0.00934 | 0.008 | -28.404
-2.5 | -0.202 | 0.00918 | 0.007 | -22.017
-2 | -0.139 | 0.00912 | 0.007 | -15.193
-1.5 | -0.075 | 0.00898 | 0.006 | -8.324
-1 | -0.011 | 0.00955 | 0.006 | -1.132
-0.5 | 0.053 | 0.00869 | 0.005 | 6.114
0 | 0.117 | 0.00869 | 0.005 | 13.466
0.5 | 0.181 | 0.00872 | 0.005 | 20.73
1 | 0.245 | 0.00877 | 0.004 | 27.898
1.5 | 0.308 | 0.00821 | 0.004 | 37.531
2 | 0.372 | 0.00828 | 0.003 | 44.869
2.5 | 0.435 | 0.00837 | 0.003 | 51.979
3 | 0.498 | 0.0085 | 0.002 | 58.567
3.5 | 0.561 | 0.00909 | 0.002 | 61.658
4 | 0.623 | 0.00919 | 0.002 | 67.852
4.5 | 0.685 | 0.00875 | 0.001 | 78.377
5 | 0.747 | 0.00889 | 0.001 | 84.062
5.5 | 0.809 | 0.00856 | 0 | 94.515
6 | 0.869 | 0.00879 | 0 | 98.972
6.5 | 0.93 | 0.00855 | -0.001 | 108.79
7 | 0.989 | 0.00923 | -0.001 | 107.179
7.5 | 1.048 | 0.00901 | -0.001 | 116.326
8 | 1.105 | 0.00942 | -0.002 | 117.317
8.5 | 1.161 | 0.01061 | -0.002 | 109.43
9 | 1.214 | 0.01095 | -0.003 | 110.916
9.5 | 1.266 | 0.01136 | -0.003 | 111.464
10 | 1.315 | 0.0119 | -0.004 | 110.471
10.5 | 1.36 | 0.01254 | -0.004 | 108.458
11 | 1.402 | 0.01332 | -0.004 | 105.218
11.5 | 1.439 | 0.01426 | -0.005 | 100.929
12 | 1.472 | 0.01546 | -0.005 | 95.213
12.5 | 1.499 | 0.01697 | -0.006 | 88.363
13 | 1.521 | 0.01887 | -0.006 | 80.581
13.5 | 1.537 | 0.02124 | -0.006 | 72.344
14 | 1.548 | 0.0241 | -0.007 | 64.243
14.5 | 1.555 | 0.02763 | -0.007 | 56.272
15 | 1.555 | 0.03163 | -0.007 | 49.155
15.5 | 1.55 | 0.03624 | -0.008 | 42.756
16 | 1.54 | 0.04141 | -0.008 | 37.19
16.5 | 1.526 | 0.04712 | -0.008 | 32.374
17 | 1.507 | 0.0533 | -0.008 | 28.27
17.5 | 1.484 | 0.06008 | -0.009 | 24.693
18 | 1.455 | 0.06698 | -0.009 | 21.73
18.5 | 1.42 | 0.07481 | -0.009 | 18.976
19 | 1.38 | 0.08315 | -0.009 | 16.591
19.5 | 1.335 | 0.09195 | -0.009 | 14.521

## 150. Re 20M Mach 0.25 (2)
BIGFOIL.COM POLAR EXPORT
NACA23116
NACA23116 |  |  |  | Cl Max: | 1.7797 | at alpha= | 18 | deg
XFOIL ncrit=9 |  |  |  | L/D Max: | 153.042 | at alpha= | 9.5 | deg
Re: | 20000000 |  |  | Cd Min: | 0.06119 | at alpha= | 20 | deg
Mach: | 0.25 |  |  | Cl=0 at alpha= | -1.0919 | deg
|  |  |  | @ Cl=0.1, Cd= | 0.0056199
|  |  |  | @ Cl=0.4, Cd= | 0.005168
|  |  |  | @ Cl=0.6, Cd= | 0.005436
alpha (deg) | Cl | Cd | Cm | Cl/Cd
-20 | -1.796 | 0.03137 | -0.0754 | -57.2522
-19.5 | -1.779 | 0.02806 | -0.0733 | -63.3999
-19 | -1.7603 | 0.02513 | -0.0707 | -70.0478
-18.5 | -1.738 | 0.02266 | -0.0675 | -76.699
-18 | -1.7127 | 0.02057 | -0.064 | -83.262
-17.5 | -1.6852 | 0.01879 | -0.0601 | -89.686
-17 | -1.6567 | 0.01722 | -0.0558 | -96.2079
-16.5 | -1.629 | 0.01586 | -0.0509 | -102.7112
-16 | -1.5972 | 0.01467 | -0.0462 | -108.8753
-15.5 | -1.5503 | 0.01367 | -0.0438 | -113.4089
-15 | -1.5006 | 0.01281 | -0.0416 | -117.1429
-14.5 | -1.4472 | 0.01207 | -0.04 | -119.9006
-14 | -1.3885 | 0.0114 | -0.0392 | -121.7982
-13.5 | -1.3537 | 0.01078 | -0.0337 | -125.5751
-13 | -1.2736 | 0.01005 | -0.0372 | -126.7264
-12.5 | -1.1179 | 0.00919 | -0.056 | -121.6431
-11.5 | -1.0459 | 0.00872 | -0.0454 | -119.9427
-11 | -1.0112 | 0.00842 | -0.0398 | -120.095
-10.5 | -0.9735 | 0.0082 | -0.0347 | -118.7195
-10 | -0.9376 | 0.00803 | -0.0291 | -116.7621
-9.5 | -0.8928 | 0.00783 | -0.0255 | -114.023
-9 | -0.8473 | 0.00764 | -0.022 | -110.9031
-8 | -0.749 | 0.00733 | -0.0167 | -102.1828
-7.5 | -0.6975 | 0.00716 | -0.0145 | -97.4162
-7 | -0.6451 | 0.00703 | -0.0126 | -91.7639
-6.5 | -0.5922 | 0.00687 | -0.0108 | -86.2009
-5.5 | -0.485 | 0.00665 | -0.0076 | -72.9323
-5 | -0.4307 | 0.00656 | -0.0062 | -65.6555
-4.5 | -0.3757 | 0.00647 | -0.005 | -58.068
-4 | -0.3214 | 0.00642 | -0.0037 | -50.0623
-3.5 | -0.2663 | 0.00635 | -0.0025 | -41.937
-3 | -0.2113 | 0.0063 | -0.0014 | -33.5397
-2.5 | -0.1559 | 0.00626 | -0.0003 | -24.9042
-2 | -0.1005 | 0.00622 | 0.0007 | -16.1576
-1.5 | -0.0453 | 0.00618 | 0.0017 | -7.3301
-1 | 0.0102 | 0.0061 | 0.0026 | 1.6721
0 | 0.1112 | 0.00556 | 0.0065 | 20
0.5 | 0.1648 | 0.00542 | 0.0077 | 30.4059
1 | 0.2186 | 0.00534 | 0.009 | 40.9363
1.5 | 0.273 | 0.00527 | 0.0101 | 51.8027
2 | 0.3262 | 0.00519 | 0.0115 | 62.8516
2.5 | 0.3798 | 0.00515 | 0.0128 | 73.7476
3 | 0.436 | 0.0052 | 0.0136 | 83.8462
3.5 | 0.4918 | 0.00528 | 0.0145 | 93.1439
4 | 0.5478 | 0.00534 | 0.0153 | 102.5843
4.5 | 0.6022 | 0.00544 | 0.0165 | 110.6985
5 | 0.6567 | 0.00552 | 0.0176 | 118.9674
5.5 | 0.7106 | 0.00564 | 0.019 | 125.9929
6 | 0.763 | 0.00576 | 0.0206 | 132.4653
6.5 | 0.8159 | 0.0059 | 0.0221 | 138.2881
7 | 0.866 | 0.00607 | 0.0242 | 142.6689
7.5 | 0.9159 | 0.00623 | 0.0264 | 147.0144
8 | 0.9647 | 0.00641 | 0.0288 | 150.4992
8.5 | 1.0107 | 0.00663 | 0.0317 | 152.4434
9 | 1.0536 | 0.0069 | 0.0353 | 152.6957
9.5 | 1.0866 | 0.0071 | 0.041 | 153.0423
10 | 1.1196 | 0.00736 | 0.0466 | 152.1196
10.5 | 1.2202 | 0.00804 | 0.0377 | 151.7662
11 | 1.3045 | 0.00866 | 0.0324 | 150.6351
11.5 | 1.3663 | 0.00928 | 0.0318 | 147.2306
12 | 1.4247 | 0.00998 | 0.0317 | 142.7555
12.5 | 1.4574 | 0.0106 | 0.0369 | 137.4906
13 | 1.5116 | 0.01128 | 0.0375 | 134.0071
13.5 | 1.5608 | 0.01219 | 0.0388 | 128.0394
14 | 1.6096 | 0.01311 | 0.0399 | 122.7765
14.5 | 1.6546 | 0.01423 | 0.0413 | 116.2755
15 | 1.6965 | 0.01559 | 0.0428 | 108.8198
15.5 | 1.7264 | 0.01704 | 0.046 | 101.3146
16 | 1.7436 | 0.01895 | 0.0503 | 92.0106
16.5 | 1.7592 | 0.0212 | 0.0541 | 82.9811
17 | 1.7679 | 0.02409 | 0.0577 | 73.3873
17.5 | 1.7767 | 0.0275 | 0.0599 | 64.6073
18 | 1.7797 | 0.03186 | 0.061 | 55.86
18.5 | 1.7737 | 0.03742 | 0.0612 | 47.3998
19 | 1.7607 | 0.044 | 0.0604 | 40.0159
19.5 | 1.7453 | 0.05113 | 0.0589 | 34.1346
20 | 1.7049 | 0.06119 | 0.0557 | 27.8624

## 151. Re 20M Mach 0.50 (1)
BIGFOIL.COM POLAR EXPORT
NACA23116
NACA23116 |  |  |  | Cl Max: | 1.33 | at alpha= | 10 | deg
JavaFoil+Calcfoil stall+Eppler ext transition |  |  |  | L/D Max: | 110.583 | at alpha= | 5.5 | deg
Re: | 20000000 |  |  | Cd Min: | 0.00792 | at alpha= | 1 | deg
Mach: | 0.5 |  |  | Cl=0 at alpha= | -0.91549 | deg
|  |  |  | @ Cl=0.1, Cd= | 0.0082828
|  |  |  | @ Cl=0.4, Cd= | 0.008572
|  |  |  | @ Cl=0.6, Cd= | 0.00845
alpha (deg) | Cl | Cd | Cm | Cl/Cd
-20 | -1.058 | 0.18042 | 0.014 | -5.866
-19.5 | -1.031 | 0.17543 | 0.013 | -5.876
-19 | -1.002 | 0.17147 | 0.013 | -5.846
-18.5 | -0.978 | 0.15172 | 0.013 | -6.45
-18 | -0.946 | 0.16896 | 0.012 | -5.6
-17.5 | -0.922 | 0.14484 | 0.012 | -6.366
-17 | -0.899 | 0.12631 | 0.013 | -7.113
-16.5 | -0.866 | 0.13413 | 0.012 | -6.458
-16 | -0.842 | 0.1186 | 0.012 | -7.099
-15.5 | -0.81 | 0.12654 | 0.011 | -6.404
-15 | -0.787 | 0.10661 | 0.011 | -7.38
-14.5 | -0.755 | 0.11502 | 0.01 | -6.562
-14 | -0.731 | 0.09796 | 0.011 | -7.461
-13.5 | -0.701 | 0.09734 | 0.01 | -7.199
-13 | -0.678 | 0.08395 | 0.01 | -8.074
-12.5 | -0.647 | 0.08388 | 0.01 | -7.714
-12 | -0.724 | 0.0212 | 0.015 | -34.154
-11.5 | -0.602 | 0.06486 | 0.011 | -9.278
-11 | -0.681 | 0.01526 | 0.015 | -44.629
-10.5 | -0.642 | 0.01629 | 0.015 | -39.399
-10 | -0.593 | 0.01962 | 0.014 | -30.211
-9.5 | -0.573 | 0.01622 | 0.014 | -35.331
-9 | -0.843 | 0.01294 | 0.014 | -65.181
-8.5 | -0.88 | 0.01189 | 0.013 | -74.008
-8 | -0.871 | 0.01112 | 0.013 | -78.338
-7.5 | -0.84 | 0.01058 | 0.013 | -79.427
-7 | -0.797 | 0.00898 | 0.012 | -88.724
-6.5 | -0.746 | 0.00917 | 0.012 | -81.408
-6 | -0.69 | 0.00945 | 0.011 | -73.033
-5.5 | -0.63 | 0.00923 | 0.011 | -68.238
-5 | -0.567 | 0.0096 | 0.01 | -58.997
-4.5 | -0.501 | 0.00949 | 0.01 | -52.789
-4 | -0.434 | 0.00932 | 0.009 | -46.543
-3.5 | -0.365 | 0.00922 | 0.009 | -39.588
-3 | -0.296 | 0.00908 | 0.008 | -32.554
-2.5 | -0.225 | 0.00892 | 0.008 | -25.265
-2 | -0.155 | 0.00882 | 0.008 | -17.521
-1.5 | -0.083 | 0.00872 | 0.007 | -9.574
-1 | -0.012 | 0.00917 | 0.007 | -1.317
-0.5 | 0.059 | 0.00826 | 0.006 | 7.183
0 | 0.131 | 0.0083 | 0.006 | 15.732
0.5 | 0.202 | 0.00844 | 0.005 | 23.905
1 | 0.273 | 0.00792 | 0.005 | 34.44
1.5 | 0.344 | 0.0085 | 0.004 | 40.403
2 | 0.414 | 0.00859 | 0.004 | 48.186
2.5 | 0.484 | 0.00876 | 0.003 | 55.299
3 | 0.554 | 0.00833 | 0.003 | 66.508
3.5 | 0.623 | 0.00851 | 0.002 | 73.265
4 | 0.692 | 0.00823 | 0.002 | 84.083
4.5 | 0.76 | 0.00842 | 0.001 | 90.283
5 | 0.828 | 0.00825 | 0.001 | 100.302
5.5 | 0.894 | 0.00809 | 0 | 110.583
6 | 0.959 | 0.00974 | 0 | 98.497
6.5 | 1.023 | 0.01016 | -0.001 | 100.627
7 | 1.084 | 0.01066 | -0.001 | 101.663
7.5 | 1.142 | 0.0113 | -0.002 | 101.119
8 | 1.196 | 0.01245 | -0.002 | 96.1
8.5 | 1.245 | 0.01393 | -0.003 | 89.352
9 | 1.285 | 0.01521 | -0.003 | 84.515
9.5 | 1.315 | 0.01708 | -0.004 | 76.978
10 | 1.33 | 0.01993 | -0.004 | 66.736
10.5 | 1.327 | 0.02416 | -0.004 | 54.938
11 | 1.301 | 0.03042 | -0.005 | 42.763
11.5 | 1.233 | 0.03941 | -0.005 | 31.273
12 | 1.018 | 0.05451 | -0.005 | 18.681
12.5 | 0.815 | 0.05783 | -0.005 | 14.09
13 | 0.829 | 0.07246 | -0.005 | 11.437
13.5 | 0.835 | 0.09863 | -0.005 | 8.47
14 | 0.85 | 0.12524 | -0.005 | 6.787
14.5 | 0.877 | 0.13676 | -0.005 | 6.411
15 | 0.903 | 0.15412 | -0.006 | 5.858

## 152. Re 20M Mach 0.50 (2)
BIGFOIL.COM POLAR EXPORT
NACA23116
NACA23116 |  |  |  | Cl Max: | 1.1438 | at alpha= | 9 | deg
XFOIL ncrit=9 |  |  |  | L/D Max: | 147.497 | at alpha= | 8.5 | deg
Re: | 20000000 |  |  | Cd Min: | 0.10908 | at alpha= | -16 | deg
Mach: | 0.5 |  |  | Cl=0 at alpha= | -1.1595 | deg
|  |  |  | @ Cl=0.1, Cd= | 0.0060136
|  |  |  | @ Cl=0.4, Cd= | 0.0054
|  |  |  | @ Cl=0.6, Cd= | 0.0056416
alpha (deg) | Cl | Cd | Cm | Cl/Cd
-16 | -0.8909 | 0.10908 | -0.0461 | -8.1674
-15.5 | -0.9106 | 0.09818 | -0.0523 | -9.2748
-15 | -0.9284 | 0.08792 | -0.0571 | -10.5596
-14.5 | -0.9505 | 0.07694 | -0.0631 | -12.3538
-14 | -0.9675 | 0.06552 | -0.0712 | -14.7665
-13.5 | -0.9906 | 0.05411 | -0.0795 | -18.3072
-13 | -1.0166 | 0.04297 | -0.0875 | -23.6584
-11 | -1.0528 | 0.01173 | -0.095 | -89.7528
-10.5 | -1.0274 | 0.01033 | -0.0849 | -99.4579
-10 | -0.9879 | 0.00957 | -0.0759 | -103.2288
-9.5 | -0.9425 | 0.00906 | -0.0677 | -104.0287
-9 | -0.8961 | 0.00868 | -0.06 | -103.2373
-8.5 | -0.8494 | 0.00836 | -0.0525 | -101.6029
-8 | -0.7999 | 0.00802 | -0.0458 | -99.7382
-7.5 | -0.7502 | 0.00775 | -0.0393 | -96.8
-7 | -0.7036 | 0.00756 | -0.0324 | -93.0688
-6.5 | -0.6499 | 0.00736 | -0.0271 | -88.3016
-6 | -0.5921 | 0.00722 | -0.0229 | -82.0083
-5.5 | -0.5328 | 0.00704 | -0.0192 | -75.6818
-5 | -0.4734 | 0.00691 | -0.0158 | -68.5094
-4.5 | -0.4124 | 0.00681 | -0.0129 | -60.558
-4 | -0.3513 | 0.00671 | -0.0102 | -52.3547
-3.5 | -0.2903 | 0.00663 | -0.0077 | -43.7858
-3 | -0.2287 | 0.00656 | -0.0055 | -34.8628
-2.5 | -0.1669 | 0.00652 | -0.0034 | -25.5982
-2 | -0.1048 | 0.00647 | -0.0014 | -16.1978
-1.5 | -0.0425 | 0.00642 | 0.0004 | -6.6199
-1 | 0.0199 | 0.00633 | 0.0021 | 3.1438
-0.5 | 0.0798 | 0.00622 | 0.0043 | 12.8296
0 | 0.1297 | 0.00571 | 0.0083 | 22.7145
0.5 | 0.1888 | 0.0056 | 0.0106 | 33.7143
1 | 0.249 | 0.00548 | 0.0127 | 45.438
1.5 | 0.3101 | 0.00546 | 0.0147 | 56.7949
2 | 0.3702 | 0.0054 | 0.0169 | 68.5556
2.5 | 0.4318 | 0.0054 | 0.019 | 79.963
3 | 0.495 | 0.00549 | 0.0208 | 90.1639
3.5 | 0.558 | 0.00556 | 0.0228 | 100.3597
4 | 0.6198 | 0.00568 | 0.0251 | 109.1197
4.5 | 0.6821 | 0.00579 | 0.0275 | 117.8066
5 | 0.7422 | 0.00592 | 0.0305 | 125.3716
5.5 | 0.8018 | 0.00607 | 0.0337 | 132.0923
6 | 0.8598 | 0.00622 | 0.0374 | 138.2315
6.5 | 0.9139 | 0.00645 | 0.0421 | 141.6899
7 | 0.96 | 0.00657 | 0.0485 | 146.1187
7.5 | 1.0042 | 0.00685 | 0.0553 | 146.5985
8 | 1.05 | 0.00716 | 0.0618 | 146.648
8.5 | 1.0959 | 0.00743 | 0.0685 | 147.4966
9 | 1.1438 | 0.00782 | 0.0747 | 146.266