## index
index | Re | Mach | Datasource
1 | 50000 | 0 | JavaFoil+Calcfoil stall+Eppler ext transition
2 | 50000 | 0 | XFOIL ncrit=9
3 | 50000 | 0.1 | JavaFoil+Calcfoil stall+Eppler ext transition
4 | 50000 | 0.1 | XFOIL ncrit=9
5 | 50000 | 0.25 | JavaFoil+Calcfoil stall+Eppler ext transition
6 | 50000 | 0.25 | XFOIL ncrit=9
7 | 50000 | 0.5 | JavaFoil+Calcfoil stall+Eppler ext transition
8 | 50000 | 0.5 | XFOIL ncrit=9
9 | 100000 | 0 | JavaFoil+Calcfoil stall+Eppler ext transition
10 | 100000 | 0 | XFOIL ncrit=9
11 | 100000 | 0.1 | JavaFoil+Calcfoil stall+Eppler ext transition
12 | 100000 | 0.1 | XFOIL ncrit=9
13 | 100000 | 0.25 | JavaFoil+Calcfoil stall+Eppler ext transition
14 | 100000 | 0.25 | XFOIL ncrit=9
15 | 100000 | 0.5 | JavaFoil+Calcfoil stall+Eppler ext transition
16 | 100000 | 0.5 | XFOIL ncrit=9
17 | 250000 | 0 | JavaFoil+Calcfoil stall+Eppler ext transition
18 | 250000 | 0 | XFOIL ncrit=9
19 | 250000 | 0.1 | JavaFoil+Calcfoil stall+Eppler ext transition
20 | 250000 | 0.1 | XFOIL ncrit=9
21 | 250000 | 0.25 | JavaFoil+Calcfoil stall+Eppler ext transition
22 | 250000 | 0.25 | XFOIL ncrit=9
23 | 250000 | 0.5 | JavaFoil+Calcfoil stall+Eppler ext transition
24 | 250000 | 0.5 | XFOIL ncrit=9
25 | 500000 | 0 | JavaFoil+Calcfoil stall+Eppler ext transition
26 | 500000 | 0 | XFOIL ncrit=9
27 | 500000 | 0.1 | JavaFoil+Calcfoil stall+Eppler ext transition
28 | 500000 | 0.1 | XFOIL ncrit=9
29 | 500000 | 0.25 | JavaFoil+Calcfoil stall+Eppler ext transition
30 | 500000 | 0.25 | XFOIL ncrit=9
31 | 500000 | 0.5 | JavaFoil+Calcfoil stall+Eppler ext transition
32 | 500000 | 0.5 | XFOIL ncrit=9
33 | 750000 | 0 | JavaFoil+Calcfoil stall+Eppler ext transition
34 | 750000 | 0 | XFOIL ncrit=9
35 | 750000 | 0.1 | JavaFoil+Calcfoil stall+Eppler ext transition
36 | 750000 | 0.1 | XFOIL ncrit=9
37 | 750000 | 0.25 | JavaFoil+Calcfoil stall+Eppler ext transition
38 | 750000 | 0.25 | XFOIL ncrit=9
39 | 750000 | 0.5 | JavaFoil+Calcfoil stall+Eppler ext transition
40 | 750000 | 0.5 | XFOIL ncrit=9
41 | 1000000 | 0 | JavaFoil+Calcfoil stall+Eppler ext transition
42 | 1000000 | 0 | XFOIL ncrit=9
43 | 1000000 | 0.1 | JavaFoil+Calcfoil stall+Eppler ext transition
44 | 1000000 | 0.1 | XFOIL ncrit=9
45 | 1000000 | 0.25 | JavaFoil+Calcfoil stall+Eppler ext transition
46 | 1000000 | 0.25 | XFOIL ncrit=9
47 | 1000000 | 0.5 | JavaFoil+Calcfoil stall+Eppler ext transition
48 | 1000000 | 0.5 | XFOIL ncrit=9
49 | 2000000 | 0 | JavaFoil+Calcfoil stall+Eppler ext transition
50 | 2000000 | 0 | XFOIL ncrit=9
51 | 2000000 | 0.1 | JavaFoil+Calcfoil stall+Eppler ext transition
52 | 2000000 | 0.1 | XFOIL ncrit=9
53 | 2000000 | 0.25 | JavaFoil+Calcfoil stall+Eppler ext transition
54 | 2000000 | 0.25 | XFOIL ncrit=9
55 | 2000000 | 0.5 | JavaFoil+Calcfoil stall+Eppler ext transition
56 | 2000000 | 0.5 | XFOIL ncrit=9
57 | 3000000 | 0 | JavaFoil+Calcfoil stall+Eppler ext transition
58 | 3000000 | 0 | XFOIL ncrit=9
59 | 3000000 | 0.1 | JavaFoil+Calcfoil stall+Eppler ext transition
60 | 3000000 | 0.1 | XFOIL ncrit=9
61 | 3000000 | 0.25 | JavaFoil+Calcfoil stall+Eppler ext transition
62 | 3000000 | 0.25 | XFOIL ncrit=9
63 | 3000000 | 0.5 | JavaFoil+Calcfoil stall+Eppler ext transition
64 | 3000000 | 0.5 | XFOIL ncrit=9
65 | 4000000 | 0 | JavaFoil+Calcfoil stall+Eppler ext transition
66 | 4000000 | 0 | XFOIL ncrit=9
67 | 4000000 | 0.1 | JavaFoil+Calcfoil stall+Eppler ext transition
68 | 4000000 | 0.1 | XFOIL ncrit=9
69 | 4000000 | 0.25 | JavaFoil+Calcfoil stall+Eppler ext transition
70 | 4000000 | 0.25 | XFOIL ncrit=9
71 | 4000000 | 0.5 | JavaFoil+Calcfoil stall+Eppler ext transition
72 | 4000000 | 0.5 | XFOIL ncrit=9
73 | 5000000 | 0 | JavaFoil+Calcfoil stall+Eppler ext transition
74 | 5000000 | 0 | XFOIL ncrit=9
75 | 5000000 | 0.1 | JavaFoil+Calcfoil stall+Eppler ext transition
76 | 5000000 | 0.1 | XFOIL ncrit=9
77 | 5000000 | 0.25 | JavaFoil+Calcfoil stall+Eppler ext transition
78 | 5000000 | 0.25 | XFOIL ncrit=9
79 | 5000000 | 0.5 | JavaFoil+Calcfoil stall+Eppler ext transition
80 | 5000000 | 0.5 | XFOIL ncrit=9
81 | 6000000 | 0 | JavaFoil+Calcfoil stall+Eppler ext transition
82 | 6000000 | 0 | XFOIL ncrit=9
83 | 6000000 | 0.1 | JavaFoil+Calcfoil stall+Eppler ext transition
84 | 6000000 | 0.1 | XFOIL ncrit=9
85 | 6000000 | 0.25 | JavaFoil+Calcfoil stall+Eppler ext transition
86 | 6000000 | 0.25 | XFOIL ncrit=9
87 | 6000000 | 0.5 | JavaFoil+Calcfoil stall+Eppler ext transition
88 | 6000000 | 0.5 | XFOIL ncrit=9
89 | 7000000 | 0 | JavaFoil+Calcfoil stall+Eppler ext transition
90 | 7000000 | 0 | XFOIL ncrit=9
91 | 7000000 | 0.1 | JavaFoil+Calcfoil stall+Eppler ext transition
92 | 7000000 | 0.1 | XFOIL ncrit=9
93 | 7000000 | 0.25 | JavaFoil+Calcfoil stall+Eppler ext transition
94 | 7000000 | 0.25 | XFOIL ncrit=9
95 | 7000000 | 0.5 | JavaFoil+Calcfoil stall+Eppler ext transition
96 | 7000000 | 0.5 | XFOIL ncrit=9
97 | 8000000 | 0 | JavaFoil+Calcfoil stall+Eppler ext transition
98 | 8000000 | 0 | XFOIL ncrit=9
99 | 8000000 | 0.1 | JavaFoil+Calcfoil stall+Eppler ext transition
100 | 8000000 | 0.1 | XFOIL ncrit=9
101 | 8000000 | 0.25 | JavaFoil+Calcfoil stall+Eppler ext transition
102 | 8000000 | 0.25 | XFOIL ncrit=9
103 | 8000000 | 0.5 | JavaFoil+Calcfoil stall+Eppler ext transition
104 | 8000000 | 0.5 | XFOIL ncrit=9
105 | 10000000 | 0 | JavaFoil+Calcfoil stall+Eppler ext transition
106 | 10000000 | 0 | XFOIL ncrit=9
107 | 10000000 | 0.1 | JavaFoil+Calcfoil stall+Eppler ext transition
108 | 10000000 | 0.1 | XFOIL ncrit=9
109 | 10000000 | 0.25 | JavaFoil+Calcfoil stall+Eppler ext transition
110 | 10000000 | 0.25 | XFOIL ncrit=9
111 | 10000000 | 0.5 | JavaFoil+Calcfoil stall+Eppler ext transition
112 | 10000000 | 0.5 | XFOIL ncrit=9
113 | 12000000 | 0 | JavaFoil+Calcfoil stall+Eppler ext transition
114 | 12000000 | 0 | XFOIL ncrit=9
115 | 12000000 | 0.1 | JavaFoil+Calcfoil stall+Eppler ext transition
116 | 12000000 | 0.1 | XFOIL ncrit=9
117 | 12000000 | 0.25 | JavaFoil+Calcfoil stall+Eppler ext transition
118 | 12000000 | 0.25 | XFOIL ncrit=9
119 | 12000000 | 0.5 | JavaFoil+Calcfoil stall+Eppler ext transition
120 | 12000000 | 0.5 | XFOIL ncrit=9
121 | 14000000 | 0 | JavaFoil+Calcfoil stall+Eppler ext transition
122 | 14000000 | 0 | XFOIL ncrit=9
123 | 14000000 | 0.1 | JavaFoil+Calcfoil stall+Eppler ext transition
124 | 14000000 | 0.1 | XFOIL ncrit=9
125 | 14000000 | 0.25 | JavaFoil+Calcfoil stall+Eppler ext transition
126 | 14000000 | 0.25 | XFOIL ncrit=9
127 | 14000000 | 0.5 | JavaFoil+Calcfoil stall+Eppler ext transition
128 | 14000000 | 0.5 | XFOIL ncrit=9
129 | 16000000 | 0 | JavaFoil+Calcfoil stall+Eppler ext transition
130 | 16000000 | 0 | XFOIL ncrit=9
131 | 16000000 | 0.1 | JavaFoil+Calcfoil stall+Eppler ext transition
132 | 16000000 | 0.1 | XFOIL ncrit=9
133 | 16000000 | 0.25 | JavaFoil+Calcfoil stall+Eppler ext transition
134 | 16000000 | 0.25 | XFOIL ncrit=9
135 | 16000000 | 0.5 | JavaFoil+Calcfoil stall+Eppler ext transition
136 | 16000000 | 0.5 | XFOIL ncrit=9
137 | 18000000 | 0 | JavaFoil+Calcfoil stall+Eppler ext transition
138 | 18000000 | 0 | XFOIL ncrit=9
139 | 18000000 | 0.1 | JavaFoil+Calcfoil stall+Eppler ext transition
140 | 18000000 | 0.1 | XFOIL ncrit=9
141 | 18000000 | 0.25 | JavaFoil+Calcfoil stall+Eppler ext transition
142 | 18000000 | 0.25 | XFOIL ncrit=9
143 | 18000000 | 0.5 | JavaFoil+Calcfoil stall+Eppler ext transition
144 | 18000000 | 0.5 | XFOIL ncrit=9
145 | 20000000 | 0 | JavaFoil+Calcfoil stall+Eppler ext transition
146 | 20000000 | 0 | XFOIL ncrit=9
147 | 20000000 | 0.1 | JavaFoil+Calcfoil stall+Eppler ext transition
148 | 20000000 | 0.1 | XFOIL ncrit=9
149 | 20000000 | 0.25 | JavaFoil+Calcfoil stall+Eppler ext transition
150 | 20000000 | 0.25 | XFOIL ncrit=9
151 | 20000000 | 0.5 | JavaFoil+Calcfoil stall+Eppler ext transition
152 | 20000000 | 0.5 | XFOIL ncrit=9

## 1. Re 50k Mach 0.00 (1)
BIGFOIL.COM POLAR EXPORT
e548
EPPLER 548 |  |  |  | Cl Max: | 1.382 | at alpha= | 11.5 | deg
JavaFoil+Calcfoil stall+Eppler ext transition |  |  |  | L/D Max: | 29.095 | at alpha= | 9.5 | deg
Re: | 50000 |  |  | Cd Min: | 0.02194 | at alpha= | 0 | deg
Mach: | 0 |  |  | Cl=0 at alpha= | -2.5603 | deg
|  |  |  | @ Cl=0.1, Cd= | 0.023712
|  |  |  | @ Cl=0.4, Cd= | 0.023549
|  |  |  | @ Cl=0.6, Cd= | 0.026981
alpha (deg) | Cl | Cd | Cm | Cl/Cd
-17 | -0.486 | 0.2604 | -0.005 | -1.866
-16.5 | -0.503 | 0.2423 | -0.005 | -2.077
-16 | -0.52 | 0.22041 | -0.006 | -2.361
-15.5 | -0.537 | 0.20331 | -0.006 | -2.64
-15 | -0.552 | 0.19292 | -0.006 | -2.862
-14.5 | -0.566 | 0.17775 | -0.006 | -3.185
-14 | -0.579 | 0.16549 | -0.007 | -3.497
-13.5 | -0.589 | 0.15557 | -0.007 | -3.787
-13 | -0.597 | 0.14117 | -0.007 | -4.231
-12.5 | -0.603 | 0.13124 | -0.007 | -4.592
-12 | -0.605 | 0.12328 | -0.008 | -4.906
-11.5 | -0.603 | 0.11152 | -0.008 | -5.41
-11 | -0.598 | 0.10468 | -0.008 | -5.714
-10.5 | -0.589 | 0.09518 | -0.008 | -6.188
-10 | -0.575 | 0.08938 | -0.008 | -6.438
-9.5 | -0.558 | 0.08149 | -0.009 | -6.844
-9 | -0.536 | 0.07663 | -0.009 | -6.991
-8.5 | -0.51 | 0.07169 | -0.009 | -7.108
-8 | -0.48 | 0.06591 | -0.009 | -7.276
-7.5 | -0.446 | 0.06157 | -0.01 | -7.243
-7 | -0.409 | 0.05738 | -0.01 | -7.128
-6.5 | -0.369 | 0.05375 | -0.01 | -6.868
-6 | -0.327 | 0.05062 | -0.01 | -6.456
-5.5 | -0.283 | 0.04777 | -0.011 | -5.916
-5 | -0.237 | 0.04543 | -0.012 | -5.21
-4.5 | -0.19 | 0.04334 | -0.013 | -4.377
-4 | -0.164 | 0.02401 | -0.037 | -6.835
-3.5 | -0.108 | 0.02378 | -0.038 | -4.527
-3 | -0.051 | 0.02363 | -0.039 | -2.143
-2.5 | 0.007 | 0.02356 | -0.04 | 0.285
-2 | 0.064 | 0.0236 | -0.041 | 2.725
-1.5 | 0.122 | 0.02378 | -0.042 | 5.129
-1 | 0.18 | 0.02252 | -0.041 | 7.98
-0.5 | 0.237 | 0.02241 | -0.041 | 10.574
0 | 0.296 | 0.02194 | -0.041 | 13.506
0.5 | 0.351 | 0.02276 | -0.041 | 15.421
1 | 0.405 | 0.02363 | -0.042 | 17.139
1.5 | 0.459 | 0.0245 | -0.042 | 18.728
2 | 0.513 | 0.02539 | -0.042 | 20.192
2.5 | 0.566 | 0.02634 | -0.043 | 21.486
3 | 0.619 | 0.02734 | -0.043 | 22.638
3.5 | 0.673 | 0.02832 | -0.044 | 23.754
4 | 0.727 | 0.02929 | -0.045 | 24.809
4.5 | 0.78 | 0.03037 | -0.045 | 25.695
5 | 0.833 | 0.03162 | -0.046 | 26.349
5.5 | 0.886 | 0.03298 | -0.047 | 26.856
6 | 0.938 | 0.03446 | -0.047 | 27.206
6.5 | 0.989 | 0.03607 | -0.048 | 27.417
7 | 1.039 | 0.03639 | -0.048 | 28.563
7.5 | 1.089 | 0.03839 | -0.049 | 28.361
8 | 1.14 | 0.04012 | -0.05 | 28.406
8.5 | 1.185 | 0.0421 | -0.051 | 28.139
9 | 1.229 | 0.04377 | -0.052 | 28.087
9.5 | 1.29 | 0.04433 | -0.054 | 29.095
10 | 1.327 | 0.04797 | -0.056 | 27.661
10.5 | 1.351 | 0.05163 | -0.056 | 26.178
11 | 1.369 | 0.05608 | -0.057 | 24.416
11.5 | 1.382 | 0.0586 | -0.06 | 23.577
12 | 1.236 | 0.09666 | -0.032 | 12.784
12.5 | 1.234 | 0.10318 | -0.021 | 11.958
13 | 1.23 | 0.11103 | -0.02 | 11.079
13.5 | 1.22 | 0.11932 | -0.019 | 10.227
14 | 1.205 | 0.12846 | -0.017 | 9.381
14.5 | 1.185 | 0.1398 | -0.016 | 8.474
15 | 1.16 | 0.15076 | -0.016 | 7.693
15.5 | 1.131 | 0.16097 | -0.015 | 7.026
16 | 1.099 | 0.17543 | -0.015 | 6.264
16.5 | 1.064 | 0.18795 | -0.015 | 5.66

## 2. Re 50k Mach 0.00 (2)
BIGFOIL.COM POLAR EXPORT
e548
EPPLER 548 |  |  |  | Cl Max: | 0.7861 | at alpha= | 20 | deg
XFOIL ncrit=9 |  |  |  | L/D Max: | 13.0442 | at alpha= | -1.5 | deg
Re: | 50000 |  |  | Cd Min: | 0.23397 | at alpha= | 20 | deg
Mach: | 0 |  |  | Cl=0 at alpha= | -5.1177 | deg
|  |  |  | @ Cl=0.1, Cd= | 0.040819
|  |  |  | @ Cl=0.4, Cd= | 0.10384
|  |  |  | @ Cl=0.6, Cd= | 0.15724
alpha (deg) | Cl | Cd | Cm | Cl/Cd
-12.5 | -0.3733 | 0.141 | -0.019 | -2.6475
-12 | -0.3639 | 0.13481 | -0.0196 | -2.6994
-11 | -0.3507 | 0.12141 | -0.0206 | -2.8886
-10.5 | -0.4485 | 0.09496 | -0.0456 | -4.723
-10 | -0.5399 | 0.07822 | -0.0539 | -6.9023
-9.5 | -0.6311 | 0.0715 | -0.0474 | -8.8266
-9 | -0.6531 | 0.06544 | -0.0415 | -9.9801
-8.5 | -0.6935 | 0.06174 | -0.032 | -11.2326
-8 | -0.7456 | 0.05972 | -0.0209 | -12.4849
-7.5 | -0.7804 | 0.0572 | -0.0118 | -13.6434
-7 | -0.7247 | 0.05016 | -0.0159 | -14.4478
-6.5 | -0.6421 | 0.04316 | -0.0221 | -14.8772
-5.5 | -0.4215 | 0.03538 | -0.0265 | -11.9135
-5 | 0.1298 | 0.04113 | -0.077 | 3.1558
-4.5 | 0.2204 | 0.038 | -0.0901 | 5.8
-4 | 0.2945 | 0.03606 | -0.0987 | 8.1669
-3.5 | 0.3452 | 0.03535 | -0.102 | 9.7652
-3 | 0.3886 | 0.03518 | -0.1034 | 11.046
-2.5 | 0.425 | 0.03557 | -0.1036 | 11.9483
-2 | 0.4585 | 0.03627 | -0.1031 | 12.6413
-1.5 | 0.4872 | 0.03735 | -0.1018 | 13.0442
-1 | 0.5041 | 0.03925 | -0.0991 | 12.8433
-0.5 | 0.5122 | 0.04172 | -0.0951 | 12.2771
0 | 0.5235 | 0.04413 | -0.0915 | 11.8627
0.5 | 0.5024 | 0.04794 | -0.0838 | 10.4798
1 | 0.4525 | 0.05248 | -0.072 | 8.6223
1.5 | 0.3848 | 0.0569 | -0.0583 | 6.7627
2 | 0.3549 | 0.0602 | -0.0503 | 5.8953
4 | 0.1417 | 0.07034 | -0.0105 | 2.0145
4.5 | 0.1684 | 0.07221 | -0.01 | 2.3321
5.5 | 0.1976 | 0.07534 | -0.0047 | 2.6228
6 | 0.2221 | 0.07828 | -0.0035 | 2.8373
6.5 | 0.224 | 0.07904 | 0.0013 | 2.834
8 | 0.2869 | 0.08755 | 0.0028 | 3.277
8.5 | 0.3402 | 0.09361 | -0.0015 | 3.6342
9 | 0.3535 | 0.09647 | -0.0018 | 3.6644
9.5 | 0.392 | 0.10222 | -0.0049 | 3.8349
10.5 | 0.4394 | 0.11183 | -0.0086 | 3.9292
11 | 0.48 | 0.11819 | -0.0116 | 4.0613
11.5 | 0.4882 | 0.12302 | -0.0131 | 3.9685
12 | 0.5209 | 0.12933 | -0.0156 | 4.0277
12.5 | 0.537 | 0.13545 | -0.0178 | 3.9646
13 | 0.5501 | 0.14098 | -0.0199 | 3.902
13.5 | 0.5873 | 0.14884 | -0.0226 | 3.9458
14 | 0.5966 | 0.15491 | -0.0251 | 3.8513
14.5 | 0.605 | 0.16067 | -0.0279 | 3.7655
15 | 0.6206 | 0.16698 | -0.0307 | 3.7166
15.5 | 0.6523 | 0.17503 | -0.0331 | 3.7268
16 | 0.6698 | 0.18247 | -0.0361 | 3.6707
16.5 | 0.6792 | 0.18843 | -0.0394 | 3.6045
17 | 0.6887 | 0.19396 | -0.0429 | 3.5507
17.5 | 0.7045 | 0.20048 | -0.0462 | 3.5141
18 | 0.7213 | 0.20725 | -0.0496 | 3.4803
18.5 | 0.7393 | 0.21405 | -0.0528 | 3.4539
19 | 0.7568 | 0.22086 | -0.0562 | 3.4266
19.5 | 0.7708 | 0.22737 | -0.0601 | 3.3901
20 | 0.7861 | 0.23397 | -0.0639 | 3.3598

## 3. Re 50k Mach 0.10 (1)
BIGFOIL.COM POLAR EXPORT
e548
EPPLER 548 |  |  |  | Cl Max: | 1.379 | at alpha= | 11.5 | deg
JavaFoil+Calcfoil stall+Eppler ext transition |  |  |  | L/D Max: | 28.934 | at alpha= | 9.5 | deg
Re: | 50000 |  |  | Cd Min: | 0.02211 | at alpha= | 0 | deg
Mach: | 0.1 |  |  | Cl=0 at alpha= | -2.5603 | deg
|  |  |  | @ Cl=0.1, Cd= | 0.023783
|  |  |  | @ Cl=0.4, Cd= | 0.023694
|  |  |  | @ Cl=0.6, Cd= | 0.027103
alpha (deg) | Cl | Cd | Cm | Cl/Cd
-16.5 | -0.459 | 0.25411 | -0.005 | -1.808
-16 | -0.479 | 0.23895 | -0.006 | -2.005
-15.5 | -0.499 | 0.21462 | -0.006 | -2.323
-15 | -0.517 | 0.19929 | -0.006 | -2.595
-14.5 | -0.535 | 0.18699 | -0.006 | -2.859
-14 | -0.55 | 0.17219 | -0.007 | -3.197
-13.5 | -0.564 | 0.15892 | -0.007 | -3.551
-13 | -0.576 | 0.14442 | -0.007 | -3.987
-12.5 | -0.584 | 0.13378 | -0.007 | -4.368
-12 | -0.59 | 0.12532 | -0.008 | -4.706
-11.5 | -0.591 | 0.11316 | -0.008 | -5.225
-11 | -0.589 | 0.10597 | -0.008 | -5.555
-10.5 | -0.582 | 0.09621 | -0.008 | -6.048
-10 | -0.57 | 0.09037 | -0.008 | -6.312
-9.5 | -0.554 | 0.08227 | -0.009 | -6.739
-9 | -0.534 | 0.0772 | -0.009 | -6.915
-8.5 | -0.509 | 0.07212 | -0.009 | -7.055
-8 | -0.48 | 0.06627 | -0.009 | -7.238
-7.5 | -0.447 | 0.062 | -0.01 | -7.203
-7 | -0.41 | 0.05755 | -0.01 | -7.125
-6.5 | -0.37 | 0.0542 | -0.01 | -6.832
-6 | -0.328 | 0.05082 | -0.01 | -6.456
-5.5 | -0.284 | 0.04781 | -0.011 | -5.936
-5 | -0.238 | 0.04551 | -0.011 | -5.226
-4.5 | -0.191 | 0.04341 | -0.013 | -4.39
-4 | -0.165 | 0.02409 | -0.037 | -6.845
-3.5 | -0.108 | 0.02385 | -0.038 | -4.535
-3 | -0.051 | 0.02371 | -0.039 | -2.147
-2.5 | 0.007 | 0.02364 | -0.04 | 0.285
-2 | 0.065 | 0.02365 | -0.041 | 2.733
-1.5 | 0.123 | 0.02387 | -0.042 | 5.136
-1 | 0.181 | 0.02254 | -0.041 | 8.013
-0.5 | 0.238 | 0.02244 | -0.041 | 10.61
0 | 0.297 | 0.02211 | -0.041 | 13.451
0.5 | 0.352 | 0.02297 | -0.041 | 15.326
1 | 0.407 | 0.0238 | -0.042 | 17.084
1.5 | 0.461 | 0.02468 | -0.042 | 18.664
2 | 0.515 | 0.02555 | -0.043 | 20.142
2.5 | 0.568 | 0.02651 | -0.043 | 21.431
3 | 0.622 | 0.02751 | -0.044 | 22.595
3.5 | 0.676 | 0.02845 | -0.044 | 23.754
4 | 0.73 | 0.02946 | -0.045 | 24.785
4.5 | 0.784 | 0.03056 | -0.045 | 25.647
5 | 0.837 | 0.0318 | -0.046 | 26.323
5.5 | 0.89 | 0.0332 | -0.047 | 26.797
6 | 0.942 | 0.03469 | -0.047 | 27.152
6.5 | 0.993 | 0.03632 | -0.048 | 27.354
7 | 1.044 | 0.03807 | -0.049 | 27.422
7.5 | 1.094 | 0.03863 | -0.049 | 28.319
8 | 1.145 | 0.04043 | -0.05 | 28.319
8.5 | 1.19 | 0.04243 | -0.051 | 28.036
9 | 1.236 | 0.04395 | -0.052 | 28.118
9.5 | 1.296 | 0.04481 | -0.055 | 28.934
10 | 1.329 | 0.04863 | -0.056 | 27.339
10.5 | 1.353 | 0.05236 | -0.057 | 25.838
11 | 1.369 | 0.05694 | -0.057 | 24.045
11.5 | 1.379 | 0.05949 | -0.06 | 23.187
12 | 1.23 | 0.09759 | -0.029 | 12.609
12.5 | 1.229 | 0.10418 | -0.021 | 11.793
13 | 1.222 | 0.1125 | -0.02 | 10.858
13.5 | 1.208 | 0.12131 | -0.018 | 9.96
14 | 1.189 | 0.13203 | -0.017 | 9.005
14.5 | 1.164 | 0.14248 | -0.016 | 8.17
15 | 1.135 | 0.15451 | -0.016 | 7.343
15.5 | 1.101 | 0.1676 | -0.015 | 6.567
16 | 1.063 | 0.18098 | -0.015 | 5.875
16.5 | 1.023 | 0.19802 | -0.015 | 5.166

## 4. Re 50k Mach 0.10 (2)
BIGFOIL.COM POLAR EXPORT
e548
EPPLER 548 |  |  |  | Cl Max: | 0.788 | at alpha= | 20 | deg
XFOIL ncrit=9 |  |  |  | L/D Max: | 12.9329 | at alpha= | -1.5 | deg
Re: | 50000 |  |  | Cd Min: | 0.23483 | at alpha= | 20 | deg
Mach: | 0.1 |  |  | Cl=0 at alpha= | -5.1223 | deg
|  |  |  | @ Cl=0.1, Cd= | 0.040643
|  |  |  | @ Cl=0.4, Cd= | 0.10438
|  |  |  | @ Cl=0.6, Cd= | 0.15888
alpha (deg) | Cl | Cd | Cm | Cl/Cd
-12.5 | -0.37 | 0.14134 | -0.0191 | -2.6178
-12 | -0.3637 | 0.13541 | -0.0198 | -2.6859
-11 | -0.3484 | 0.1218 | -0.0209 | -2.8604
-10.5 | -0.337 | 0.11469 | -0.0212 | -2.9384
-10 | -0.5261 | 0.07894 | -0.0543 | -6.6646
-9.5 | -0.6384 | 0.0729 | -0.0472 | -8.7572
-9 | -0.6444 | 0.06596 | -0.0428 | -9.7696
-8.5 | -0.6864 | 0.06237 | -0.0333 | -11.0053
-8 | -0.7402 | 0.06064 | -0.0221 | -12.2065
-7.5 | -0.7818 | 0.0582 | -0.0124 | -13.433
-7 | -0.7233 | 0.05063 | -0.0172 | -14.286
-6.5 | -0.6396 | 0.04358 | -0.0236 | -14.6765
-6 | -0.5367 | 0.03888 | -0.0303 | -13.804
-5.5 | -0.4244 | 0.03412 | -0.0358 | -12.4385
-5 | 0.1375 | 0.04111 | -0.0787 | 3.3447
-4.5 | 0.2285 | 0.03797 | -0.0918 | 6.0179
-4 | 0.297 | 0.03625 | -0.0993 | 8.1931
-3.5 | 0.3496 | 0.03547 | -0.1028 | 9.8562
-3 | 0.3894 | 0.03548 | -0.1037 | 10.9752
-2.5 | 0.4243 | 0.03596 | -0.1037 | 11.7992
-2 | 0.4565 | 0.03675 | -0.1031 | 12.4218
-1.5 | 0.4877 | 0.03771 | -0.102 | 12.9329
-1 | 0.5064 | 0.03952 | -0.0994 | 12.8138
-0.5 | 0.5112 | 0.04217 | -0.0951 | 12.1224
0 | 0.5123 | 0.04506 | -0.0902 | 11.3693
0.5 | 0.5036 | 0.0483 | -0.0839 | 10.4265
1 | 0.4351 | 0.05336 | -0.0696 | 8.154
1.5 | 0.3778 | 0.05744 | -0.0574 | 6.5773
2 | 0.3498 | 0.06067 | -0.0497 | 5.7656
4 | 0.1376 | 0.07027 | -0.0098 | 1.9582
4.5 | 0.1725 | 0.07296 | -0.0107 | 2.3643
5.5 | 0.2002 | 0.07584 | -0.005 | 2.6398
6 | 0.2145 | 0.07796 | -0.0023 | 2.7514
7 | 0.2301 | 0.08102 | 0.005 | 2.84
8 | 0.2861 | 0.08787 | 0.0032 | 3.2559
8.5 | 0.336 | 0.09382 | -0.0008 | 3.5813
9 | 0.3541 | 0.09693 | -0.0015 | 3.6532
9.5 | 0.3837 | 0.10198 | -0.0038 | 3.7625
10 | 0.4204 | 0.10738 | -0.0066 | 3.9151
10.5 | 0.4365 | 0.11203 | -0.0081 | 3.8963
11.5 | 0.4859 | 0.12328 | -0.0126 | 3.9414
12 | 0.5262 | 0.13036 | -0.0155 | 4.0365
12.5 | 0.5327 | 0.13561 | -0.0174 | 3.9282
13 | 0.5507 | 0.14146 | -0.0197 | 3.893
13.5 | 0.5913 | 0.15004 | -0.0226 | 3.9409
14 | 0.5937 | 0.15521 | -0.025 | 3.8251
14.5 | 0.6037 | 0.16103 | -0.0278 | 3.749
15 | 0.6212 | 0.16752 | -0.0307 | 3.7082
15.5 | 0.6572 | 0.17644 | -0.0331 | 3.7248
16 | 0.6682 | 0.18283 | -0.0363 | 3.6548
16.5 | 0.6783 | 0.18885 | -0.0396 | 3.5917
17 | 0.6892 | 0.19455 | -0.0431 | 3.5425
17.5 | 0.7057 | 0.20113 | -0.0464 | 3.5087
18 | 0.7228 | 0.20796 | -0.0498 | 3.4757
18.5 | 0.7409 | 0.21483 | -0.0531 | 3.4488
19 | 0.7587 | 0.2217 | -0.0565 | 3.4222
19.5 | 0.7727 | 0.2282 | -0.0605 | 3.3861
20 | 0.788 | 0.23483 | -0.0644 | 3.3556

## 5. Re 50k Mach 0.25 (1)
BIGFOIL.COM POLAR EXPORT
e548
EPPLER 548 |  |  |  | Cl Max: | 1.361 | at alpha= | 11 | deg
JavaFoil+Calcfoil stall+Eppler ext transition |  |  |  | L/D Max: | 28.602 | at alpha= | 9 | deg
Re: | 50000 |  |  | Cd Min: | 0.02123 | at alpha= | -1.5 | deg
Mach: | 0.25 |  |  | Cl=0 at alpha= | -2.5593 | deg
|  |  |  | @ Cl=0.1, Cd= | 0.022521
|  |  |  | @ Cl=0.4, Cd= | 0.024462
|  |  |  | @ Cl=0.6, Cd= | 0.027731
alpha (deg) | Cl | Cd | Cm | Cl/Cd
-15 | -0.149 | 0.24959 | -0.007 | -0.596
-14.5 | -0.226 | 0.22697 | -0.007 | -0.996
-14 | -0.284 | 0.23491 | -0.007 | -1.21
-13.5 | -0.335 | 0.2098 | -0.007 | -1.598
-13 | -0.381 | 0.18765 | -0.007 | -2.029
-12.5 | -0.421 | 0.16729 | -0.008 | -2.517
-12 | -0.456 | 0.14638 | -0.008 | -3.112
-11.5 | -0.484 | 0.13217 | -0.008 | -3.661
-11 | -0.505 | 0.12206 | -0.008 | -4.139
-10.5 | -0.519 | 0.108 | -0.008 | -4.807
-10 | -0.525 | 0.10046 | -0.009 | -5.231
-9.5 | -0.524 | 0.09052 | -0.009 | -5.79
-9 | -0.515 | 0.08349 | -0.009 | -6.171
-8.5 | -0.499 | 0.07493 | -0.009 | -6.661
-8 | -0.477 | 0.06965 | -0.01 | -6.842
-7.5 | -0.448 | 0.06482 | -0.01 | -6.912
-7 | -0.414 | 0.05913 | -0.01 | -7.009
-6.5 | -0.376 | 0.05538 | -0.01 | -6.794
-6 | -0.335 | 0.05147 | -0.01 | -6.5
-5.5 | -0.29 | 0.04863 | -0.011 | -5.967
-5 | -0.244 | 0.0459 | -0.012 | -5.308
-4.5 | -0.195 | 0.04381 | -0.013 | -4.462
-4 | -0.175 | 0.02309 | -0.04 | -7.565
-3.5 | -0.111 | 0.02428 | -0.039 | -4.574
-3 | -0.052 | 0.02414 | -0.04 | -2.165
-2.5 | 0.007 | 0.02411 | -0.041 | 0.287
-2 | 0.066 | 0.02421 | -0.042 | 2.742
-1.5 | 0.126 | 0.02123 | -0.041 | 5.93
-1 | 0.186 | 0.0228 | -0.041 | 8.137
-0.5 | 0.244 | 0.02275 | -0.041 | 10.747
0 | 0.303 | 0.02304 | -0.042 | 13.149
0.5 | 0.359 | 0.02384 | -0.042 | 15.074
1 | 0.415 | 0.02469 | -0.042 | 16.822
1.5 | 0.471 | 0.02553 | -0.043 | 18.455
2 | 0.527 | 0.02643 | -0.043 | 19.925
2.5 | 0.582 | 0.0274 | -0.044 | 21.229
3 | 0.637 | 0.02841 | -0.044 | 22.409
3.5 | 0.693 | 0.02932 | -0.045 | 23.627
4 | 0.748 | 0.03038 | -0.046 | 24.627
4.5 | 0.803 | 0.03158 | -0.047 | 25.432
5 | 0.858 | 0.03291 | -0.047 | 26.055
5.5 | 0.912 | 0.03437 | -0.048 | 26.53
6 | 0.965 | 0.03595 | -0.048 | 26.846
6.5 | 1.018 | 0.03768 | -0.049 | 27.014
7 | 1.069 | 0.0396 | -0.05 | 27
7.5 | 1.122 | 0.04007 | -0.051 | 27.989
8 | 1.172 | 0.04213 | -0.051 | 27.828
8.5 | 1.216 | 0.04441 | -0.052 | 27.381
9 | 1.275 | 0.04458 | -0.055 | 28.602
9.5 | 1.317 | 0.04762 | -0.056 | 27.65
10 | 1.342 | 0.05268 | -0.057 | 25.477
10.5 | 1.355 | 0.05684 | -0.057 | 23.846
11 | 1.361 | 0.06078 | -0.058 | 22.391
11.5 | 1.21 | 0.0964 | -0.03 | 12.547
12 | 1.196 | 0.10297 | -0.021 | 11.614
12.5 | 1.177 | 0.11263 | -0.019 | 10.448
13 | 1.144 | 0.1239 | -0.017 | 9.236
13.5 | 1.101 | 0.13673 | -0.016 | 8.049
14 | 1.046 | 0.15018 | -0.015 | 6.966
14.5 | 0.982 | 0.16492 | -0.014 | 5.954
15 | 0.909 | 0.18951 | -0.015 | 4.798
15.5 | 0.829 | 0.21298 | -0.014 | 3.891
16 | 0.742 | 0.23519 | -0.014 | 3.155

## 6. Re 50k Mach 0.25 (2)
BIGFOIL.COM POLAR EXPORT
e548
EPPLER 548 |  |  |  | Cl Max: | 0.7995 | at alpha= | 20 | deg
XFOIL ncrit=9 |  |  |  | L/D Max: | 11.9616 | at alpha= | -2 | deg
Re: | 50000 |  |  | Cd Min: | 0.23968 | at alpha= | 20 | deg
Mach: | 0.25 |  |  | Cl=0 at alpha= | -5.255 | deg
|  |  |  | @ Cl=0.1, Cd= | 0.040833
|  |  |  | @ Cl=0.4, Cd= | 0.10803
|  |  |  | @ Cl=0.6, Cd= | 0.16193
alpha (deg) | Cl | Cd | Cm | Cl/Cd
-12.5 | -0.3595 | 0.14367 | -0.0198 | -2.5023
-12 | -0.3696 | 0.13937 | -0.0211 | -2.6519
-11.5 | -0.3547 | 0.13165 | -0.0218 | -2.6943
-11 | -0.3369 | 0.1239 | -0.0222 | -2.7191
-10.5 | -0.4312 | 0.09743 | -0.0486 | -4.4257
-10 | -0.4647 | 0.08377 | -0.0548 | -5.5473
-9.5 | -0.5712 | 0.07471 | -0.0548 | -7.6456
-9 | -0.5948 | 0.06853 | -0.0497 | -8.6794
-8.5 | -0.643 | 0.0653 | -0.0404 | -9.8469
-8 | -0.7077 | 0.06499 | -0.0282 | -10.8894
-7.5 | -0.7444 | 0.06151 | -0.0211 | -12.1021
-7 | -0.7006 | 0.05275 | -0.0262 | -13.2815
-6.5 | -0.6339 | 0.04611 | -0.0302 | -13.7476
-6 | -0.5356 | 0.04063 | -0.0363 | -13.1824
-5 | 0.1833 | 0.04086 | -0.0889 | 4.486
-4.5 | 0.2608 | 0.0383 | -0.099 | 6.8094
-4 | 0.317 | 0.03711 | -0.1037 | 8.5422
-3.5 | 0.3603 | 0.03676 | -0.1055 | 9.8014
-3 | 0.4001 | 0.03684 | -0.1063 | 10.8605
-2.5 | 0.4344 | 0.03741 | -0.106 | 11.6119
-2 | 0.461 | 0.03854 | -0.1045 | 11.9616
-1.5 | 0.4799 | 0.04025 | -0.1018 | 11.923
-1 | 0.4914 | 0.04246 | -0.0982 | 11.5732
-0.5 | 0.5132 | 0.04431 | -0.0957 | 11.582
0 | 0.4802 | 0.04858 | -0.0863 | 9.8847
0.5 | 0.4546 | 0.05229 | -0.0777 | 8.6938
1 | 0.3811 | 0.05682 | -0.0626 | 6.7071
1.5 | 0.3487 | 0.06006 | -0.0539 | 5.8059
2 | 0.3262 | 0.0631 | -0.047 | 5.1696
2.5 | 0.2659 | 0.06685 | -0.037 | 3.9776
4 | 0.1438 | 0.07205 | -0.0105 | 1.9958
4.5 | 0.1687 | 0.07412 | -0.0097 | 2.276
5 | 0.1888 | 0.07623 | -0.0079 | 2.4767
5.5 | 0.2231 | 0.07973 | -0.0082 | 2.7982
6 | 0.2238 | 0.08041 | -0.0031 | 2.7832
6.5 | 0.2276 | 0.08194 | 0.0012 | 2.7776
7 | 0.2444 | 0.08424 | 0.0039 | 2.9012
7.5 | 0.2502 | 0.08601 | 0.0068 | 2.909
8 | 0.2929 | 0.09083 | 0.0042 | 3.2247
8.5 | 0.3091 | 0.09378 | 0.004 | 3.296
9 | 0.3569 | 0.09998 | 0.0001 | 3.5697
9.5 | 0.3751 | 0.10348 | -0.001 | 3.6249
10 | 0.4063 | 0.10918 | -0.0037 | 3.7214
10.5 | 0.4375 | 0.11447 | -0.0062 | 3.822
11 | 0.4559 | 0.11976 | -0.0083 | 3.8068
11.5 | 0.4914 | 0.12612 | -0.0111 | 3.8963
12 | 0.5102 | 0.13227 | -0.0136 | 3.8573
12.5 | 0.5251 | 0.13752 | -0.0159 | 3.8184
13 | 0.5649 | 0.14578 | -0.0189 | 3.875
13.5 | 0.5734 | 0.15147 | -0.0216 | 3.7856
14 | 0.584 | 0.15707 | -0.0245 | 3.7181
14.5 | 0.6059 | 0.16372 | -0.0274 | 3.7008
15 | 0.6347 | 0.17184 | -0.0303 | 3.6936
15.5 | 0.6538 | 0.17937 | -0.0335 | 3.645
16 | 0.6627 | 0.18497 | -0.0371 | 3.5827
16.5 | 0.677 | 0.19139 | -0.0407 | 3.5373
17 | 0.6936 | 0.19792 | -0.0442 | 3.5044
17.5 | 0.7136 | 0.20493 | -0.0475 | 3.4822
18 | 0.732 | 0.21207 | -0.0511 | 3.4517
18.5 | 0.7504 | 0.21919 | -0.0548 | 3.4235
19 | 0.7691 | 0.22632 | -0.0584 | 3.3983
19.5 | 0.7837 | 0.23287 | -0.0627 | 3.3654
20 | 0.7995 | 0.23968 | -0.0669 | 3.3357

## 7. Re 50k Mach 0.50 (1)
BIGFOIL.COM POLAR EXPORT
e548
EPPLER 548 |  |  |  | Cl Max: | 1.33 | at alpha= | 8.5 | deg
JavaFoil+Calcfoil stall+Eppler ext transition |  |  |  | L/D Max: | 25.711 | at alpha= | 8 | deg
Re: | 50000 |  |  | Cd Min: | 0.02332 | at alpha= | -3 | deg
Mach: | 0.5 |  |  | Cl=0 at alpha= | -2.5606 | deg
|  |  |  | @ Cl=0.1, Cd= | 0.024345
|  |  |  | @ Cl=0.4, Cd= | 0.027355
|  |  |  | @ Cl=0.6, Cd= | 0.030348
alpha (deg) | Cl | Cd | Cm | Cl/Cd
-20 | -0.972 | 0.43218 | -0.008 | -2.249
-19.5 | -0.945 | 0.43544 | -0.008 | -2.171
-19 | -0.919 | 0.42691 | -0.009 | -2.152
-18.5 | -0.892 | 0.41054 | -0.009 | -2.172
-18 | -0.861 | 0.38221 | -0.009 | -2.253
-17.5 | -0.834 | 0.37902 | -0.009 | -2.201
-17 | -0.807 | 0.37541 | -0.01 | -2.15
-16.5 | -0.78 | 0.35324 | -0.01 | -2.208
-16 | -0.753 | 0.34188 | -0.011 | -2.202
-15.5 | -0.726 | 0.33907 | -0.011 | -2.14
-15 | -0.698 | 0.34305 | -0.012 | -2.035
-14.5 | -0.669 | 0.30304 | -0.011 | -2.207
-14 | -0.641 | 0.28896 | -0.011 | -2.219
-13.5 | -0.614 | 0.29014 | -0.012 | -2.115
-13 | -0.586 | 0.27451 | -0.012 | -2.135
-12.5 | -0.559 | 0.27718 | -0.012 | -2.015
-12 | -0.531 | 0.27414 | -0.013 | -1.937
-11.5 | -0.503 | 0.24751 | -0.012 | -2.031
-11 | -0.475 | 0.2349 | -0.012 | -2.021
-10.5 | -0.447 | 0.23138 | -0.013 | -1.932
-10 | -0.419 | 0.22387 | -0.013 | -1.873
-9.5 | -0.391 | 0.20653 | -0.013 | -1.894
-9 | -0.363 | 0.20149 | -0.013 | -1.803
-8.5 | -0.335 | 0.119 | -0.013 | -2.816
-8 | -0.307 | 0.13771 | -0.012 | -2.23
-7.5 | -0.279 | 0.12529 | -0.012 | -2.226
-7 | -0.251 | 0.07769 | -0.012 | -3.229
-6.5 | -0.35 | 0.06665 | -0.012 | -5.256
-6 | -0.345 | 0.05823 | -0.012 | -5.918
-5.5 | -0.311 | 0.05263 | -0.012 | -5.909
-5 | -0.266 | 0.04884 | -0.012 | -5.452
-4.5 | -0.216 | 0.04588 | -0.013 | -4.706
-4 | -0.162 | 0.04355 | -0.015 | -3.728
-3.5 | -0.124 | 0.02639 | -0.044 | -4.683
-3 | -0.058 | 0.02332 | -0.043 | -2.499
-2.5 | 0.008 | 0.02463 | -0.043 | 0.314
-2 | 0.074 | 0.0244 | -0.043 | 3.035
-1.5 | 0.14 | 0.02426 | -0.044 | 5.79
-1 | 0.207 | 0.02422 | -0.044 | 8.545
-0.5 | 0.273 | 0.0243 | -0.045 | 11.217
0 | 0.331 | 0.02651 | -0.045 | 12.499
0.5 | 0.394 | 0.02727 | -0.046 | 14.449
1 | 0.456 | 0.02815 | -0.046 | 16.218
1.5 | 0.519 | 0.02906 | -0.047 | 17.843
2 | 0.58 | 0.03004 | -0.047 | 19.319
2.5 | 0.643 | 0.03101 | -0.048 | 20.733
3 | 0.705 | 0.03209 | -0.049 | 21.973
3.5 | 0.767 | 0.03334 | -0.05 | 23.004
4 | 0.828 | 0.03475 | -0.05 | 23.833
4.5 | 0.889 | 0.03633 | -0.051 | 24.468
5 | 0.949 | 0.03808 | -0.052 | 24.917
5.5 | 1.008 | 0.04006 | -0.052 | 25.158
6 | 1.066 | 0.04226 | -0.053 | 25.215
6.5 | 1.124 | 0.04451 | -0.054 | 25.253
7 | 1.181 | 0.04693 | -0.055 | 25.16
7.5 | 1.234 | 0.04979 | -0.056 | 24.781
8 | 1.298 | 0.05047 | -0.058 | 25.711
8.5 | 1.33 | 0.05562 | -0.06 | 23.922
9 | 1.328 | 0.06277 | -0.06 | 21.151
9.5 | 1.261 | 0.0703 | -0.06 | 17.94
10 | 0.71 | 0.09933 | -0.017 | 7.146
10.5 | 0.738 | 0.19583 | -0.019 | 3.767
11 | 0.766 | 0.22031 | -0.022 | 3.475
11.5 | 0.794 | 0.24421 | -0.025 | 3.251
12 | 0.822 | 0.25215 | -0.028 | 3.26
12.5 | 0.851 | 0.29143 | -0.032 | 2.92
13 | 0.879 | 0.29538 | -0.033 | 2.975
13.5 | 0.909 | 0.32785 | -0.039 | 2.772

## 8. Re 50k Mach 0.50 (2)
BIGFOIL.COM POLAR EXPORT
e548
EPPLER 548 |  |  |  | Cl Max: | 0.8609 | at alpha= | 20 | deg
XFOIL ncrit=9 |  |  |  | L/D Max: | 9.4569 | at alpha= | -2.5 | deg
Re: | 50000 |  |  | Cd Min: | 0.26494 | at alpha= | 20 | deg
Mach: | 0.5 |  |  | Cl=0 at alpha= | -5.2535 | deg
|  |  |  | @ Cl=0.1, Cd= | 0.042465
|  |  |  | @ Cl=0.4, Cd= | 0.12175
|  |  |  | @ Cl=0.6, Cd= | 0.17258
alpha (deg) | Cl | Cd | Cm | Cl/Cd
-20 | -0.6276 | 0.26175 | 0.0254 | -2.3977
-19.5 | -0.6025 | 0.25309 | 0.0218 | -2.3806
-19 | -0.5932 | 0.25224 | 0.0155 | -2.3517
-18.5 | -0.5597 | 0.23839 | 0.0132 | -2.3478
-18 | -0.5474 | 0.23528 | 0.0079 | -2.3266
-17.5 | -0.5168 | 0.22376 | 0.0054 | -2.3096
-17 | -0.5136 | 0.22328 | -0.0004 | -2.3003
-16.5 | -0.475 | 0.20938 | -0.0019 | -2.2686
-16 | -0.462 | 0.20383 | -0.0063 | -2.2666
-15.5 | -0.4432 | 0.19731 | -0.0095 | -2.2462
-15 | -0.415 | 0.18764 | -0.0118 | -2.2117
-14.5 | -0.399 | 0.18086 | -0.015 | -2.2061
-14 | -0.3829 | 0.17416 | -0.0177 | -2.1986
-13.5 | -0.3643 | 0.16697 | -0.02 | -2.1818
-13 | -0.3448 | 0.15958 | -0.0219 | -2.1607
-12.5 | -0.3284 | 0.15248 | -0.0239 | -2.1537
-12 | -0.3149 | 0.14557 | -0.0257 | -2.1632
-11.5 | -0.3017 | 0.13859 | -0.0273 | -2.1769
-11 | -0.3001 | 0.13269 | -0.0288 | -2.2617
-10.5 | -0.3315 | 0.11314 | -0.0473 | -2.93
-10 | -0.3505 | 0.10168 | -0.0543 | -3.4471
-9.5 | -0.3513 | 0.09255 | -0.0568 | -3.7958
-9 | -0.3761 | 0.08348 | -0.0598 | -4.5053
-8.5 | -0.4457 | 0.08066 | -0.0545 | -5.5257
-8 | -0.5304 | 0.07616 | -0.0541 | -6.9643
-7.5 | -0.5459 | 0.0671 | -0.0613 | -8.1356
-7 | -0.5598 | 0.06039 | -0.0623 | -9.2697
-6.5 | -0.5314 | 0.05306 | -0.0639 | -10.0151
-6 | -0.5017 | 0.04813 | -0.0619 | -10.4239
-5.5 | -0.2845 | 0.0397 | -0.077 | -7.1662
-5 | 0.2926 | 0.04385 | -0.1141 | 6.6727
-4.5 | 0.3278 | 0.04315 | -0.1153 | 7.5968
-4 | 0.3603 | 0.04314 | -0.1155 | 8.3519
-3.5 | 0.3885 | 0.04367 | -0.1145 | 8.8963
-3 | 0.4114 | 0.04477 | -0.1125 | 9.1892
-2.5 | 0.4353 | 0.04603 | -0.1102 | 9.4569
-2 | 0.4286 | 0.04883 | -0.1037 | 8.7774
-1.5 | 0.4105 | 0.05205 | -0.0955 | 7.8866
-1 | 0.4242 | 0.05418 | -0.0918 | 7.8295
-0.5 | 0.352 | 0.05861 | -0.076 | 6.0058
0 | 0.3408 | 0.06124 | -0.069 | 5.565
0.5 | 0.3338 | 0.06388 | -0.0628 | 5.2254
1 | 0.3086 | 0.06669 | -0.0546 | 4.6274
1.5 | 0.2956 | 0.06934 | -0.0483 | 4.2631
2 | 0.2835 | 0.07202 | -0.0426 | 3.9364
4 | 0.1741 | 0.08159 | -0.0148 | 2.1338
4.5 | 0.1926 | 0.08352 | -0.0123 | 2.306
5 | 0.2097 | 0.08576 | -0.0097 | 2.4452
5.5 | 0.2413 | 0.0894 | -0.0091 | 2.6991
6 | 0.2437 | 0.0906 | -0.0042 | 2.6898
6.5 | 0.257 | 0.09331 | -0.0011 | 2.7543
7 | 0.2652 | 0.09521 | 0.003 | 2.7854
7.5 | 0.2723 | 0.09769 | 0.0069 | 2.7874
8 | 0.2705 | 0.09889 | 0.0119 | 2.7354
8.5 | 0.297 | 0.10323 | 0.0124 | 2.8771
9 | 0.3061 | 0.10569 | 0.0132 | 2.8962
9.5 | 0.3503 | 0.11224 | 0.0097 | 3.121
10 | 0.3644 | 0.11576 | 0.0084 | 3.1479
10.5 | 0.407 | 0.12293 | 0.0044 | 3.3108
11 | 0.422 | 0.12739 | 0.0019 | 3.3127
11.5 | 0.4713 | 0.13584 | -0.0025 | 3.4695
12 | 0.482 | 0.1405 | -0.0055 | 3.4306
12.5 | 0.5051 | 0.14677 | -0.0094 | 3.4414
13 | 0.5402 | 0.15445 | -0.0134 | 3.4976
13.5 | 0.569 | 0.16236 | -0.0175 | 3.5046
14 | 0.5919 | 0.16968 | -0.0218 | 3.4883
14.5 | 0.6098 | 0.17608 | -0.0262 | 3.4632
15 | 0.631 | 0.18309 | -0.0306 | 3.4464
15.5 | 0.6542 | 0.19081 | -0.0352 | 3.4285
16 | 0.6788 | 0.19842 | -0.0396 | 3.421
16.5 | 0.7046 | 0.20672 | -0.044 | 3.4085
17 | 0.7262 | 0.21465 | -0.0489 | 3.3832
17.5 | 0.7517 | 0.22326 | -0.0533 | 3.3669
18 | 0.7764 | 0.23201 | -0.0579 | 3.3464
18.5 | 0.7949 | 0.2394 | -0.0633 | 3.3204
19 | 0.8158 | 0.24749 | -0.0685 | 3.2963
19.5 | 0.8376 | 0.2558 | -0.0736 | 3.2744
20 | 0.8609 | 0.26494 | -0.0787 | 3.2494

## 9. Re 100k Mach 0.00 (1)
BIGFOIL.COM POLAR EXPORT
e548
EPPLER 548 |  |  |  | Cl Max: | 1.399 | at alpha= | 12 | deg
JavaFoil+Calcfoil stall+Eppler ext transition |  |  |  | L/D Max: | 40.832 | at alpha= | 5.5 | deg
Re: | 100000 |  |  | Cd Min: | 0.0152 | at alpha= | 2 | deg
Mach: | 0 |  |  | Cl=0 at alpha= | -2.5603 | deg
|  |  |  | @ Cl=0.1, Cd= | 0.018124
|  |  |  | @ Cl=0.4, Cd= | 0.016219
|  |  |  | @ Cl=0.6, Cd= | 0.017189
alpha (deg) | Cl | Cd | Cm | Cl/Cd
-17 | -0.486 | 0.20563 | -0.005 | -2.363
-16.5 | -0.503 | 0.1986 | -0.005 | -2.534
-16 | -0.52 | 0.17812 | -0.006 | -2.921
-15.5 | -0.537 | 0.16687 | -0.006 | -3.216
-15 | -0.552 | 0.1657 | -0.006 | -3.332
-14.5 | -0.566 | 0.15459 | -0.006 | -3.662
-14 | -0.579 | 0.1416 | -0.007 | -4.087
-13.5 | -0.589 | 0.1333 | -0.007 | -4.42
-13 | -0.597 | 0.12286 | -0.007 | -4.862
-12.5 | -0.603 | 0.11347 | -0.007 | -5.311
-12 | -0.605 | 0.10701 | -0.008 | -5.652
-11.5 | -0.603 | 0.09811 | -0.008 | -6.151
-11 | -0.598 | 0.09016 | -0.008 | -6.635
-10.5 | -0.589 | 0.08521 | -0.008 | -6.911
-10 | -0.575 | 0.07873 | -0.008 | -7.309
-9.5 | -0.558 | 0.07361 | -0.009 | -7.577
-9 | -0.536 | 0.06954 | -0.009 | -7.703
-8.5 | -0.51 | 0.0643 | -0.009 | -7.925
-8 | -0.48 | 0.06019 | -0.009 | -7.968
-7.5 | -0.446 | 0.05634 | -0.01 | -7.916
-7 | -0.409 | 0.05282 | -0.01 | -7.744
-6.5 | -0.369 | 0.0498 | -0.01 | -7.413
-6 | -0.327 | 0.04689 | -0.01 | -6.97
-5.5 | -0.283 | 0.04442 | -0.012 | -6.362
-5 | -0.237 | 0.04232 | -0.012 | -5.594
-4.5 | -0.228 | 0.01933 | -0.038 | -11.79
-4 | -0.165 | 0.01867 | -0.037 | -8.816
-3.5 | -0.108 | 0.01848 | -0.038 | -5.843
-3 | -0.051 | 0.01834 | -0.039 | -2.771
-2.5 | 0.007 | 0.01821 | -0.04 | 0.37
-2 | 0.065 | 0.01813 | -0.041 | 3.56
-1.5 | 0.122 | 0.01812 | -0.042 | 6.757
-1 | 0.18 | 0.01816 | -0.043 | 9.936
-0.5 | 0.238 | 0.01825 | -0.044 | 13.036
0 | 0.316 | 0.01584 | -0.044 | 19.96
0.5 | 0.378 | 0.0161 | -0.045 | 23.471
1 | 0.439 | 0.01643 | -0.046 | 26.739
1.5 | 0.501 | 0.01688 | -0.047 | 29.679
2 | 0.548 | 0.0152 | -0.047 | 36.037
2.5 | 0.597 | 0.01713 | -0.047 | 34.864
3 | 0.648 | 0.01814 | -0.047 | 35.734
3.5 | 0.7 | 0.01912 | -0.047 | 36.633
4 | 0.754 | 0.02002 | -0.048 | 37.648
4.5 | 0.807 | 0.02098 | -0.048 | 38.454
5 | 0.859 | 0.02214 | -0.049 | 38.798
5.5 | 0.911 | 0.02231 | -0.05 | 40.832
6 | 0.962 | 0.02374 | -0.05 | 40.528
6.5 | 1.012 | 0.0253 | -0.051 | 39.998
7 | 1.062 | 0.02755 | -0.051 | 38.533
7.5 | 1.11 | 0.02922 | -0.052 | 38.006
8 | 1.164 | 0.03083 | -0.054 | 37.754
8.5 | 1.21 | 0.03135 | -0.056 | 38.6
9 | 1.257 | 0.03233 | -0.057 | 38.889
9.5 | 1.313 | 0.0337 | -0.059 | 38.949
10 | 1.341 | 0.03892 | -0.06 | 34.46
10.5 | 1.364 | 0.04295 | -0.06 | 31.757
11 | 1.382 | 0.04641 | -0.061 | 29.768
11.5 | 1.393 | 0.05 | -0.061 | 27.864
12 | 1.399 | 0.05368 | -0.061 | 26.062
12.5 | 1.397 | 0.05779 | -0.061 | 24.177
13 | 1.233 | 0.1021 | -0.028 | 12.074
13.5 | 1.221 | 0.10826 | -0.022 | 11.276
14 | 1.205 | 0.11648 | -0.02 | 10.347
14.5 | 1.185 | 0.12497 | -0.019 | 9.481
15 | 1.16 | 0.13404 | -0.018 | 8.654
15.5 | 1.131 | 0.14344 | -0.017 | 7.886
16 | 1.099 | 0.155 | -0.017 | 7.089
16.5 | 1.064 | 0.16547 | -0.016 | 6.429
17 | 1.027 | 0.17721 | -0.016 | 5.794

## 10. Re 100k Mach 0.00 (2)
BIGFOIL.COM POLAR EXPORT
e548
EPPLER 548 |  |  |  | Cl Max: | 0.6032 | at alpha= | 3.5 | deg
XFOIL ncrit=9 |  |  |  | L/D Max: | 17.7211 | at alpha= | 2.5 | deg
Re: | 100000 |  |  | Cd Min: | 0.05702 | at alpha= | 7.5 | deg
Mach: | 0 |  |  | Cl=0 at alpha= | -4.3584 | deg
|  |  |  | @ Cl=0.1, Cd= | 0.034254
|  |  |  | @ Cl=0.4, Cd= | 0.027786
|  |  |  | @ Cl=0.6, Cd= | 0.05702
alpha (deg) | Cl | Cd | Cm | Cl/Cd
-8.5 | -0.6795 | 0.04834 | -0.0372 | -14.0567
-8 | -0.6142 | 0.03947 | -0.0427 | -15.5612
-7.5 | -0.5201 | 0.03222 | -0.0495 | -16.1421
-7 | -0.4127 | 0.02727 | -0.0574 | -15.1338
-6.5 | -0.3219 | 0.0238 | -0.0623 | -13.5252
-6 | -0.3096 | 0.02084 | -0.0561 | -14.856
-5.5 | -0.2951 | 0.0246 | -0.0412 | -11.9959
-5 | -0.1446 | 0.03202 | -0.0437 | -4.5159
-4.5 | -0.0275 | 0.03437 | -0.0485 | -0.80012
-4 | 0.0696 | 0.03462 | -0.0528 | 2.0104
-3.5 | 0.2572 | 0.03236 | -0.071 | 7.9481
-3 | 0.339 | 0.02986 | -0.0785 | 11.353
-2.5 | 0.424 | 0.02697 | -0.0874 | 15.7212
-0.5 | 0.4647 | 0.02989 | -0.0634 | 15.547
0.5 | 0.4985 | 0.03063 | -0.0541 | 16.2749
1 | 0.5221 | 0.03114 | -0.0507 | 16.7662
1.5 | 0.5489 | 0.03145 | -0.0475 | 17.4531
2 | 0.5635 | 0.0324 | -0.0427 | 17.392
2.5 | 0.5832 | 0.03291 | -0.0382 | 17.7211
3 | 0.5802 | 0.03456 | -0.0311 | 16.7882
3.5 | 0.6032 | 0.03504 | -0.0269 | 17.2146
4 | 0.5166 | 0.0385 | -0.0079 | 13.4182
5 | 0.4143 | 0.04315 | 0.0181 | 9.6014
7 | 0.4698 | 0.05501 | 0.0198 | 8.5403
7.5 | 0.5263 | 0.05702 | 0.0157 | 9.2301

## 11. Re 100k Mach 0.10 (1)
BIGFOIL.COM POLAR EXPORT
e548
EPPLER 548 |  |  |  | Cl Max: | 1.395 | at alpha= | 12 | deg
JavaFoil+Calcfoil stall+Eppler ext transition |  |  |  | L/D Max: | 40.567 | at alpha= | 5.5 | deg
Re: | 100000 |  |  | Cd Min: | 0.01437 | at alpha= | 2 | deg
Mach: | 0.1 |  |  | Cl=0 at alpha= | -2.5603 | deg
|  |  |  | @ Cl=0.1, Cd= | 0.01817
|  |  |  | @ Cl=0.4, Cd= | 0.016286
|  |  |  | @ Cl=0.6, Cd= | 0.01734
alpha (deg) | Cl | Cd | Cm | Cl/Cd
-16.5 | -0.459 | 0.19875 | -0.006 | -2.311
-16 | -0.479 | 0.18434 | -0.006 | -2.6
-15.5 | -0.499 | 0.17219 | -0.006 | -2.896
-15 | -0.517 | 0.17268 | -0.006 | -2.995
-14.5 | -0.535 | 0.16039 | -0.006 | -3.333
-14 | -0.55 | 0.14506 | -0.007 | -3.795
-13.5 | -0.564 | 0.1355 | -0.007 | -4.165
-13 | -0.576 | 0.12507 | -0.007 | -4.604
-12.5 | -0.584 | 0.11517 | -0.007 | -5.075
-12 | -0.59 | 0.10835 | -0.008 | -5.443
-11.5 | -0.591 | 0.0992 | -0.008 | -5.96
-11 | -0.589 | 0.09331 | -0.008 | -6.309
-10.5 | -0.582 | 0.0859 | -0.008 | -6.773
-10 | -0.57 | 0.07941 | -0.008 | -7.184
-9.5 | -0.554 | 0.0742 | -0.009 | -7.473
-9 | -0.534 | 0.06999 | -0.009 | -7.628
-8.5 | -0.509 | 0.0646 | -0.009 | -7.877
-8 | -0.48 | 0.06046 | -0.009 | -7.934
-7.5 | -0.447 | 0.05675 | -0.01 | -7.87
-7 | -0.41 | 0.05293 | -0.01 | -7.747
-6.5 | -0.37 | 0.04996 | -0.01 | -7.412
-6 | -0.328 | 0.04703 | -0.01 | -6.976
-5.5 | -0.284 | 0.04449 | -0.011 | -6.38
-5 | -0.238 | 0.04239 | -0.012 | -5.61
-4.5 | -0.229 | 0.01941 | -0.038 | -11.793
-4 | -0.165 | 0.01873 | -0.037 | -8.83
-3.5 | -0.109 | 0.01853 | -0.038 | -5.856
-3 | -0.051 | 0.01839 | -0.039 | -2.776
-2.5 | 0.007 | 0.01827 | -0.04 | 0.37
-2 | 0.065 | 0.01817 | -0.041 | 3.57
-1.5 | 0.123 | 0.01817 | -0.042 | 6.771
-1 | 0.181 | 0.01822 | -0.043 | 9.95
-0.5 | 0.239 | 0.0183 | -0.044 | 13.065
0 | 0.318 | 0.0159 | -0.045 | 19.977
0.5 | 0.38 | 0.01617 | -0.046 | 23.475
1 | 0.442 | 0.01653 | -0.046 | 26.722
1.5 | 0.503 | 0.01697 | -0.047 | 29.67
2 | 0.548 | 0.01437 | -0.047 | 38.147
2.5 | 0.599 | 0.01732 | -0.047 | 34.552
3 | 0.65 | 0.01834 | -0.047 | 35.426
3.5 | 0.703 | 0.01927 | -0.047 | 36.48
4 | 0.757 | 0.0202 | -0.048 | 37.461
4.5 | 0.81 | 0.0212 | -0.049 | 38.202
5 | 0.862 | 0.02233 | -0.049 | 38.624
5.5 | 0.914 | 0.02254 | -0.05 | 40.567
6 | 0.966 | 0.02399 | -0.05 | 40.253
6.5 | 1.016 | 0.02556 | -0.051 | 39.753
7 | 1.066 | 0.0278 | -0.052 | 38.345
7.5 | 1.116 | 0.02942 | -0.052 | 37.921
8 | 1.169 | 0.03111 | -0.054 | 37.57
8.5 | 1.215 | 0.03165 | -0.056 | 38.384
9 | 1.264 | 0.03249 | -0.058 | 38.9
9.5 | 1.317 | 0.03467 | -0.06 | 37.985
10 | 1.344 | 0.03953 | -0.06 | 33.994
10.5 | 1.365 | 0.04361 | -0.06 | 31.307
11 | 1.381 | 0.04716 | -0.061 | 29.288
11.5 | 1.391 | 0.05089 | -0.061 | 27.341
12 | 1.395 | 0.05466 | -0.061 | 25.513
12.5 | 1.389 | 0.05901 | -0.062 | 23.538
13 | 1.224 | 0.10309 | -0.028 | 11.872
13.5 | 1.209 | 0.1096 | -0.021 | 11.027
14 | 1.189 | 0.11802 | -0.019 | 10.075
14.5 | 1.164 | 0.12673 | -0.018 | 9.187
15 | 1.135 | 0.13593 | -0.018 | 8.347
15.5 | 1.101 | 0.14607 | -0.017 | 7.535
16 | 1.063 | 0.15771 | -0.016 | 6.742
16.5 | 1.023 | 0.16972 | -0.016 | 6.028
17 | 0.981 | 0.1824 | -0.016 | 5.377

## 12. Re 100k Mach 0.10 (2)
BIGFOIL.COM POLAR EXPORT
e548
EPPLER 548 |  |  |  | Cl Max: | 0.6061 | at alpha= | 3.5 | deg
XFOIL ncrit=9 |  |  |  | L/D Max: | 17.6373 | at alpha= | 2.5 | deg
Re: | 100000 |  |  | Cd Min: | 0.15211 | at alpha= | -14 | deg
Mach: | 0.1 |  |  | Cl=0 at alpha= | -4.3857 | deg
|  |  |  | @ Cl=0.1, Cd= | 0.034206
|  |  |  | @ Cl=0.4, Cd= | 0.028016
|  |  |  | @ Cl=0.6, Cd= | 0.04231
alpha (deg) | Cl | Cd | Cm | Cl/Cd
-14 | -0.4124 | 0.15211 | -0.0223 | -2.7112
-13.5 | -0.4343 | 0.14395 | -0.0299 | -3.017
-13 | -0.3988 | 0.13727 | -0.0276 | -2.9052
-12.5 | -0.4328 | 0.12799 | -0.0362 | -3.3815
-12 | -0.3951 | 0.12211 | -0.0329 | -3.2356
-11.5 | -0.4038 | 0.11336 | -0.0366 | -3.5621
-11 | -0.4715 | 0.10156 | -0.0484 | -4.6426
-10.5 | -0.459 | 0.09449 | -0.0474 | -4.8577
-9 | -0.677 | 0.05876 | -0.039 | -11.5214
-8.5 | -0.6736 | 0.04895 | -0.0388 | -13.761
-8 | -0.6102 | 0.03995 | -0.0443 | -15.2741
-7.5 | -0.5181 | 0.03254 | -0.0509 | -15.9219
-7 | -0.4102 | 0.02745 | -0.0588 | -14.9435
-6.5 | -0.318 | 0.02397 | -0.0636 | -13.2666
-6 | -0.302 | 0.02112 | -0.0578 | -14.2992
-5.5 | -0.3023 | 0.0238 | -0.042 | -12.7017
-5 | -0.1523 | 0.03189 | -0.0434 | -4.7758
-4.5 | -0.0205 | 0.03449 | -0.0497 | -0.59438
-4 | 0.0692 | 0.03473 | -0.053 | 1.9925
-3 | 0.3383 | 0.03015 | -0.0783 | 11.2206
-2.5 | 0.4259 | 0.02712 | -0.0876 | 15.7043
-2 | 0.463 | 0.02676 | -0.0869 | 17.3019
-0.5 | 0.4353 | 0.03085 | -0.0581 | 14.1102
0 | 0.47 | 0.03076 | -0.0568 | 15.2796
0.5 | 0.5011 | 0.03081 | -0.0543 | 16.2642
1 | 0.5219 | 0.03143 | -0.0505 | 16.6052
1.5 | 0.5508 | 0.03166 | -0.0475 | 17.3973
2 | 0.5605 | 0.0328 | -0.042 | 17.0884
2.5 | 0.5845 | 0.03314 | -0.038 | 17.6373
3 | 0.573 | 0.03509 | -0.0297 | 16.3294
3.5 | 0.6061 | 0.03526 | -0.0269 | 17.1894
4 | 0.5137 | 0.03886 | -0.0071 | 13.2192
5 | 0.4541 | 0.04231 | 0.0142 | 10.7327

## 13. Re 100k Mach 0.25 (1)
BIGFOIL.COM POLAR EXPORT
e548
EPPLER 548 |  |  |  | Cl Max: | 1.372 | at alpha= | 11 | deg
JavaFoil+Calcfoil stall+Eppler ext transition |  |  |  | L/D Max: | 40.124 | at alpha= | 5.5 | deg
Re: | 100000 |  |  | Cd Min: | 0.01546 | at alpha= | 1.5 | deg
Mach: | 0.25 |  |  | Cl=0 at alpha= | -2.5593 | deg
|  |  |  | @ Cl=0.1, Cd= | 0.018516
|  |  |  | @ Cl=0.4, Cd= | 0.01663
|  |  |  | @ Cl=0.6, Cd= | 0.018167
alpha (deg) | Cl | Cd | Cm | Cl/Cd
-15 | -0.149 | 0.20986 | -0.007 | -0.709
-14.5 | -0.226 | 0.18602 | -0.007 | -1.216
-14 | -0.284 | 0.17267 | -0.007 | -1.646
-13.5 | -0.335 | 0.15708 | -0.007 | -2.134
-13 | -0.381 | 0.15377 | -0.008 | -2.476
-12.5 | -0.421 | 0.1374 | -0.008 | -3.065
-12 | -0.456 | 0.12756 | -0.008 | -3.572
-11.5 | -0.484 | 0.11324 | -0.008 | -4.273
-11 | -0.505 | 0.10415 | -0.008 | -4.851
-10.5 | -0.519 | 0.09389 | -0.009 | -5.53
-10 | -0.525 | 0.08584 | -0.009 | -6.122
-9.5 | -0.524 | 0.08038 | -0.009 | -6.52
-9 | -0.515 | 0.07285 | -0.009 | -7.072
-8.5 | -0.499 | 0.06774 | -0.009 | -7.369
-8 | -0.477 | 0.06319 | -0.01 | -7.542
-7.5 | -0.448 | 0.05824 | -0.01 | -7.693
-7 | -0.414 | 0.05416 | -0.01 | -7.652
-6.5 | -0.376 | 0.05062 | -0.01 | -7.433
-6 | -0.335 | 0.04766 | -0.011 | -7.021
-5.5 | -0.29 | 0.04503 | -0.011 | -6.444
-5 | -0.244 | 0.04268 | -0.013 | -5.709
-4.5 | -0.196 | 0.04074 | -0.014 | -4.801
-4 | -0.175 | 0.01941 | -0.04 | -9.031
-3.5 | -0.111 | 0.01884 | -0.039 | -5.913
-3 | -0.052 | 0.0187 | -0.04 | -2.803
-2.5 | 0.007 | 0.01858 | -0.041 | 0.374
-2 | 0.067 | 0.01851 | -0.042 | 3.597
-1.5 | 0.126 | 0.01852 | -0.043 | 6.822
-1 | 0.186 | 0.01857 | -0.044 | 10.026
-0.5 | 0.245 | 0.01868 | -0.045 | 13.136
0 | 0.326 | 0.01623 | -0.046 | 20.107
0.5 | 0.39 | 0.01656 | -0.047 | 23.549
1 | 0.454 | 0.01701 | -0.048 | 26.668
1.5 | 0.502 | 0.01546 | -0.047 | 32.463
2 | 0.555 | 0.01731 | -0.047 | 32.047
2.5 | 0.608 | 0.01832 | -0.047 | 33.181
3 | 0.661 | 0.01942 | -0.048 | 34.033
3.5 | 0.717 | 0.02025 | -0.048 | 35.423
4 | 0.772 | 0.02122 | -0.049 | 36.39
4.5 | 0.827 | 0.0223 | -0.049 | 37.072
5 | 0.881 | 0.02347 | -0.05 | 37.521
5.5 | 0.934 | 0.02328 | -0.05 | 40.124
6 | 0.986 | 0.02533 | -0.051 | 38.945
6.5 | 1.038 | 0.02695 | -0.052 | 38.524
7 | 1.089 | 0.02878 | -0.052 | 37.829
7.5 | 1.143 | 0.03069 | -0.053 | 37.234
8 | 1.195 | 0.03205 | -0.055 | 37.29
8.5 | 1.24 | 0.0343 | -0.056 | 36.151
9 | 1.3 | 0.03392 | -0.06 | 38.31
9.5 | 1.333 | 0.03838 | -0.061 | 34.735
10 | 1.354 | 0.04401 | -0.061 | 30.758
10.5 | 1.367 | 0.04758 | -0.062 | 28.734
11 | 1.372 | 0.05179 | -0.062 | 26.495
11.5 | 1.367 | 0.05596 | -0.062 | 24.427
12 | 1.348 | 0.06091 | -0.062 | 22.125
12.5 | 1.177 | 0.10126 | -0.022 | 11.625
13 | 1.144 | 0.1101 | -0.019 | 10.395
13.5 | 1.101 | 0.11971 | -0.017 | 9.194
14 | 1.046 | 0.13083 | -0.016 | 7.996
14.5 | 0.982 | 0.14336 | -0.015 | 6.85
15 | 0.909 | 0.15741 | -0.015 | 5.776
15.5 | 0.829 | 0.17527 | -0.015 | 4.729
16 | 0.742 | 0.19765 | -0.015 | 3.755

## 14. Re 100k Mach 0.25 (2)
BIGFOIL.COM POLAR EXPORT
e548
EPPLER 548 |  |  |  | Cl Max: | 1.126 | at alpha= | 13 | deg
XFOIL ncrit=9 |  |  |  | L/D Max: | 22.5241 | at alpha= | 12.5 | deg
Re: | 100000 |  |  | Cd Min: | 0.15585 | at alpha= | -14 | deg
Mach: | 0.25 |  |  | Cl=0 at alpha= | -4.3441 | deg
|  |  |  | @ Cl=0.1, Cd= | 0.035238
|  |  |  | @ Cl=0.4, Cd= | 0.031997
|  |  |  | @ Cl=0.6, Cd= | 0.064006
alpha (deg) | Cl | Cd | Cm | Cl/Cd
-14 | -0.4194 | 0.15585 | -0.0249 | -2.691
-13.5 | -0.4031 | 0.14728 | -0.0264 | -2.737
-13 | -0.3887 | 0.14046 | -0.028 | -2.7673
-12.5 | -0.3885 | 0.13244 | -0.0313 | -2.9334
-12 | -0.4107 | 0.12513 | -0.0377 | -3.2822
-11.5 | -0.375 | 0.1179 | -0.0349 | -3.1807
-11 | -0.3821 | 0.10966 | -0.0379 | -3.4844
-10.5 | -0.4009 | 0.10094 | -0.0419 | -3.9717
-10 | -0.5323 | 0.0706 | -0.0608 | -7.5397
-9.5 | -0.5688 | 0.063 | -0.0577 | -9.0286
-9 | -0.6454 | 0.05933 | -0.0457 | -10.8781
-8.5 | -0.6359 | 0.05177 | -0.0477 | -12.2832
-8 | -0.5834 | 0.04213 | -0.0534 | -13.8476
-7.5 | -0.5036 | 0.03418 | -0.0588 | -14.7338
-7 | -0.403 | 0.02868 | -0.0649 | -14.0516
-6.5 | -0.3028 | 0.02514 | -0.0695 | -12.0446
-6 | -0.2693 | 0.02276 | -0.0651 | -11.8322
-5.5 | -0.2844 | 0.02368 | -0.0486 | -12.0101
-5 | -0.1612 | 0.03174 | -0.0456 | -5.0788
-4.5 | -0.03 | 0.03484 | -0.0506 | -0.86108
-4 | 0.0662 | 0.03544 | -0.054 | 1.8679
-3.5 | 0.1314 | 0.03505 | -0.0551 | 3.7489
-3 | 0.2146 | 0.03409 | -0.0593 | 6.2951
-1 | 0.4192 | 0.03178 | -0.0624 | 13.1907
-0.5 | 0.4521 | 0.03164 | -0.0605 | 14.2889
0 | 0.476 | 0.0319 | -0.0569 | 14.9216
0.5 | 0.4819 | 0.03279 | -0.0502 | 14.6966
1 | 0.509 | 0.03316 | -0.047 | 15.3498
1.5 | 0.526 | 0.03403 | -0.0425 | 15.4569
2 | 0.5436 | 0.03471 | -0.0376 | 15.6612
2.5 | 0.5311 | 0.03656 | -0.029 | 14.5268
3 | 0.5524 | 0.03707 | -0.0244 | 14.9015
3.5 | 0.4564 | 0.04109 | -0.0052 | 11.1073
4.5 | 0.3343 | 0.04511 | 0.0241 | 7.4108
6.5 | 0.371 | 0.05703 | 0.028 | 6.5053
7 | 0.4182 | 0.05936 | 0.0251 | 7.0451
7.5 | 0.4751 | 0.06144 | 0.0213 | 7.7327
8 | 0.5371 | 0.06305 | 0.0176 | 8.5186
8.5 | 0.6049 | 0.06408 | 0.0139 | 9.4398
10.5 | 0.7257 | 0.07151 | 0.013 | 10.1482
11.5 | 0.7974 | 0.07539 | 0.0107 | 10.577
12 | 0.9705 | 0.0586 | 0.0153 | 16.5614
12.5 | 1.0967 | 0.04869 | 0.0181 | 22.5241
13 | 1.126 | 0.0501 | 0.0192 | 22.475
13.5 | 1.1253 | 0.05506 | 0.0194 | 20.4377
14 | 1.1231 | 0.06057 | 0.0192 | 18.5422
14.5 | 1.1171 | 0.06697 | 0.0184 | 16.6806
15 | 1.118 | 0.07292 | 0.0176 | 15.3319
15.5 | 1.1093 | 0.08062 | 0.0158 | 13.7596
16 | 1.1017 | 0.08853 | 0.0135 | 12.4444
16.5 | 1.0912 | 0.09725 | 0.0106 | 11.2206
17 | 1.0842 | 0.10571 | 0.0074 | 10.2564
17.5 | 1.0344 | 0.12194 | -0.0012 | 8.4829
18 | 0.9613 | 0.14478 | -0.0146 | 6.6397

## 15. Re 100k Mach 0.50 (1)
BIGFOIL.COM POLAR EXPORT
e548
EPPLER 548 |  |  |  | Cl Max: | 1.344 | at alpha= | 8.5 | deg
JavaFoil+Calcfoil stall+Eppler ext transition |  |  |  | L/D Max: | 34.967 | at alpha= | 6.5 | deg
Re: | 100000 |  |  | Cd Min: | 0.01738 | at alpha= | 0 | deg
Mach: | 0.5 |  |  | Cl=0 at alpha= | -2.5606 | deg
|  |  |  | @ Cl=0.1, Cd= | 0.020041
|  |  |  | @ Cl=0.4, Cd= | 0.018086
|  |  |  | @ Cl=0.6, Cd= | 0.021462
alpha (deg) | Cl | Cd | Cm | Cl/Cd
-20 | -0.972 | 0.35147 | -0.008 | -2.766
-19.5 | -0.945 | 0.34239 | -0.008 | -2.761
-19 | -0.919 | 0.33793 | -0.009 | -2.719
-18.5 | -0.892 | 0.32155 | -0.009 | -2.774
-18 | -0.861 | 0.30235 | -0.009 | -2.849
-17.5 | -0.834 | 0.29714 | -0.009 | -2.807
-17 | -0.807 | 0.29113 | -0.01 | -2.772
-16.5 | -0.78 | 0.28512 | -0.01 | -2.736
-16 | -0.753 | 0.27082 | -0.011 | -2.78
-15.5 | -0.726 | 0.26735 | -0.011 | -2.714
-15 | -0.698 | 0.27139 | -0.012 | -2.573
-14.5 | -0.669 | 0.23912 | -0.011 | -2.798
-14 | -0.641 | 0.2322 | -0.011 | -2.761
-13.5 | -0.614 | 0.22492 | -0.012 | -2.729
-13 | -0.586 | 0.21887 | -0.012 | -2.678
-12.5 | -0.559 | 0.22013 | -0.012 | -2.538
-12 | -0.531 | 0.21695 | -0.013 | -2.448
-11.5 | -0.503 | 0.1937 | -0.012 | -2.596
-11 | -0.475 | 0.184 | -0.012 | -2.581
-10.5 | -0.447 | 0.1807 | -0.013 | -2.474
-10 | -0.419 | 0.16842 | -0.013 | -2.489
-9.5 | -0.391 | 0.1628 | -0.013 | -2.403
-9 | -0.363 | 0.15111 | -0.013 | -2.404
-8.5 | -0.335 | 0.09901 | -0.013 | -3.385
-8 | -0.307 | 0.11116 | -0.012 | -2.762
-7.5 | -0.279 | 0.07556 | -0.012 | -3.692
-7 | -0.251 | 0.06775 | -0.012 | -3.703
-6.5 | -0.35 | 0.05808 | -0.012 | -6.032
-6 | -0.345 | 0.05197 | -0.012 | -6.631
-5.5 | -0.311 | 0.04802 | -0.012 | -6.477
-5 | -0.266 | 0.04483 | -0.012 | -5.941
-4.5 | -0.216 | 0.04222 | -0.013 | -5.114
-4 | -0.193 | 0.02147 | -0.044 | -9.011
-3.5 | -0.124 | 0.02024 | -0.044 | -6.123
-3 | -0.058 | 0.02006 | -0.045 | -2.914
-2.5 | 0.008 | 0.01999 | -0.046 | 0.388
-2 | 0.074 | 0.02001 | -0.047 | 3.711
-1.5 | 0.141 | 0.02009 | -0.048 | 7.011
-1 | 0.208 | 0.0203 | -0.049 | 10.224
-0.5 | 0.273 | 0.02071 | -0.05 | 13.2
0 | 0.35 | 0.01738 | -0.049 | 20.142
0.5 | 0.413 | 0.01827 | -0.049 | 22.594
1 | 0.474 | 0.0193 | -0.049 | 24.584
1.5 | 0.536 | 0.02036 | -0.05 | 26.31
2 | 0.597 | 0.02142 | -0.05 | 27.868
2.5 | 0.66 | 0.0223 | -0.051 | 29.581
3 | 0.722 | 0.0233 | -0.051 | 30.974
3.5 | 0.783 | 0.02441 | -0.052 | 32.088
4 | 0.844 | 0.02568 | -0.053 | 32.88
4.5 | 0.904 | 0.02708 | -0.053 | 33.398
5 | 0.964 | 0.02859 | -0.054 | 33.706
5.5 | 1.022 | 0.03027 | -0.054 | 33.771
6 | 1.079 | 0.03216 | -0.055 | 33.566
6.5 | 1.139 | 0.03256 | -0.056 | 34.967
7 | 1.197 | 0.0344 | -0.057 | 34.806
7.5 | 1.252 | 0.03668 | -0.058 | 34.122
8 | 1.318 | 0.03895 | -0.061 | 33.832
8.5 | 1.344 | 0.04518 | -0.062 | 29.752
9 | 1.337 | 0.05331 | -0.062 | 25.079
9.5 | 1.272 | 0.06053 | -0.063 | 21.007
10 | 0.71 | 0.08739 | -0.019 | 8.122
10.5 | 0.738 | 0.15604 | -0.02 | 4.727
11 | 0.766 | 0.16759 | -0.023 | 4.569
11.5 | 0.794 | 0.19077 | -0.027 | 4.161
12 | 0.822 | 0.1983 | -0.031 | 4.147
12.5 | 0.851 | 0.22671 | -0.034 | 3.753
13 | 0.879 | 0.22876 | -0.035 | 3.841
13.5 | 0.909 | 0.26428 | -0.04 | 3.439

## 16. Re 100k Mach 0.50 (2)
BIGFOIL.COM POLAR EXPORT
e548
EPPLER 548 |  |  |  | Cl Max: | 0.8914 | at alpha= | 20 | deg
XFOIL ncrit=9 |  |  |  | L/D Max: | 11.9365 | at alpha= | 0.5 | deg
Re: | 100000 |  |  | Cd Min: | 0.2604 | at alpha= | 20 | deg
Mach: | 0.5 |  |  | Cl=0 at alpha= | -4.2489 | deg
|  |  |  | @ Cl=0.1, Cd= | 0.038496
|  |  |  | @ Cl=0.4, Cd= | 0.037798
|  |  |  | @ Cl=0.6, Cd= | 0.097463
alpha (deg) | Cl | Cd | Cm | Cl/Cd
-20 | -0.6163 | 0.25601 | 0.0242 | -2.4073
-19.5 | -0.607 | 0.25429 | 0.0165 | -2.387
-19 | -0.5774 | 0.24176 | 0.014 | -2.3883
-18.5 | -0.5512 | 0.23321 | 0.0111 | -2.3635
-18 | -0.533 | 0.22674 | 0.006 | -2.3507
-17.5 | -0.5374 | 0.22748 | -0.0023 | -2.3624
-17 | -0.4909 | 0.21081 | -0.0018 | -2.3286
-16.5 | -0.469 | 0.20338 | -0.0053 | -2.306
-16 | -0.471 | 0.20093 | -0.0127 | -2.3441
-15.5 | -0.4351 | 0.18863 | -0.0137 | -2.3066
-15 | -0.4126 | 0.18105 | -0.0164 | -2.2789
-14.5 | -0.4292 | 0.17877 | -0.0247 | -2.4009
-14 | -0.3803 | 0.166 | -0.0233 | -2.291
-13.5 | -0.385 | 0.16106 | -0.0291 | -2.3904
-13 | -0.3506 | 0.1513 | -0.0292 | -2.3173
-12.5 | -0.3595 | 0.14492 | -0.0348 | -2.4807
-12 | -0.3278 | 0.13657 | -0.0347 | -2.4002
-11.5 | -0.3314 | 0.12888 | -0.0389 | -2.5714
-11 | -0.3129 | 0.12093 | -0.04 | -2.5874
-10.5 | -0.3418 | 0.10142 | -0.054 | -3.3701
-10 | -0.3408 | 0.09224 | -0.0566 | -3.6947
-9.5 | -0.379 | 0.07766 | -0.0661 | -4.8802
-8.5 | -0.4163 | 0.05565 | -0.0852 | -7.4807
-8 | -0.4072 | 0.04592 | -0.0932 | -8.8676
-7.5 | -0.41 | 0.04059 | -0.09 | -10.101
-7 | -0.3846 | 0.03571 | -0.0865 | -10.7701
-6.5 | -0.3126 | 0.03104 | -0.0858 | -10.0709
-6 | -0.2197 | 0.02832 | -0.085 | -7.7578
-5.5 | -0.1897 | 0.02647 | -0.0783 | -7.1666
-4.5 | -0.055 | 0.03639 | -0.058 | -1.5114
-4 | 0.0545 | 0.03833 | -0.0597 | 1.4219
-3.5 | 0.1312 | 0.03861 | -0.0601 | 3.3981
-3 | 0.1994 | 0.03825 | -0.0611 | 5.2131
-2.5 | 0.2652 | 0.0378 | -0.0624 | 7.0159
-2 | 0.3115 | 0.03767 | -0.0609 | 8.2692
-1.5 | 0.3518 | 0.03786 | -0.0592 | 9.2921
-1 | 0.4067 | 0.03779 | -0.06 | 10.7621
-0.5 | 0.4433 | 0.03816 | -0.0579 | 11.6169
0 | 0.4623 | 0.03947 | -0.0537 | 11.7127
0.5 | 0.4814 | 0.04033 | -0.0486 | 11.9365
1 | 0.4437 | 0.04349 | -0.037 | 10.2023
1.5 | 0.4553 | 0.04403 | -0.0297 | 10.3407
2 | 0.3199 | 0.04896 | -0.0064 | 6.5339
3 | 0.1837 | 0.05222 | 0.0258 | 3.5178
3.5 | 0.1117 | 0.05387 | 0.0396 | 2.0735
4 | 0.1357 | 0.05543 | 0.0416 | 2.4481
4.5 | 0.1693 | 0.05647 | 0.0434 | 2.9981
5 | 0.173 | 0.0586 | 0.0462 | 2.9522
5.5 | 0.2042 | 0.06092 | 0.0457 | 3.3519
6 | 0.2335 | 0.06322 | 0.0457 | 3.6935
6.5 | 0.2718 | 0.06566 | 0.0445 | 4.1395
7 | 0.3206 | 0.06807 | 0.0424 | 4.7099
7.5 | 0.3746 | 0.07031 | 0.0402 | 5.3278
8 | 0.3954 | 0.0748 | 0.0369 | 5.2861
9 | 0.5018 | 0.08101 | 0.0291 | 6.1943
9.5 | 0.5167 | 0.08529 | 0.0273 | 6.0582
10 | 0.5403 | 0.0891 | 0.0258 | 6.064
10.5 | 0.5877 | 0.09159 | 0.0241 | 6.4166
11 | 0.6006 | 0.09775 | 0.0207 | 6.1442
11.5 | 0.6267 | 0.10306 | 0.0175 | 6.0809
12 | 0.6782 | 0.10548 | 0.0159 | 6.4297
12.5 | 0.6718 | 0.11521 | 0.0102 | 5.8311
13 | 0.6894 | 0.1224 | 0.0059 | 5.6324
13.5 | 0.7218 | 0.12758 | 0.003 | 5.6576
14 | 0.7409 | 0.1348 | -0.0012 | 5.4963
14.5 | 0.7422 | 0.14519 | -0.0077 | 5.1119
15 | 0.7515 | 0.1546 | -0.0135 | 4.8609
15.5 | 0.7662 | 0.1634 | -0.0188 | 4.6891
16 | 0.7841 | 0.17168 | -0.0237 | 4.5672
16.5 | 0.779 | 0.18479 | -0.0327 | 4.2156
17 | 0.7932 | 0.19446 | -0.0387 | 4.079
17.5 | 0.8204 | 0.20185 | -0.0423 | 4.0644
18 | 0.8204 | 0.21451 | -0.0513 | 3.8245
18.5 | 0.8326 | 0.22545 | -0.0583 | 3.6931
19 | 0.8524 | 0.23621 | -0.0639 | 3.6087
19.5 | 0.8588 | 0.24942 | -0.0731 | 3.4432
20 | 0.8914 | 0.2604 | -0.0761 | 3.4232

## 17. Re 250k Mach 0.00 (1)
BIGFOIL.COM POLAR EXPORT
e548
EPPLER 548 |  |  |  | Cl Max: | 1.413 | at alpha= | 12 | deg
JavaFoil+Calcfoil stall+Eppler ext transition |  |  |  | L/D Max: | 82.904 | at alpha= | 7 | deg
Re: | 250000 |  |  | Cd Min: | 0.0109 | at alpha= | 1.5 | deg
Mach: | 0 |  |  | Cl=0 at alpha= | -2.5603 | deg
|  |  |  | @ Cl=0.1, Cd= | 0.012942
|  |  |  | @ Cl=0.4, Cd= | 0.011669
|  |  |  | @ Cl=0.6, Cd= | 0.012245
alpha (deg) | Cl | Cd | Cm | Cl/Cd
-17 | -0.486 | 0.16893 | -0.006 | -2.877
-16.5 | -0.503 | 0.15921 | -0.006 | -3.162
-16 | -0.52 | 0.14923 | -0.006 | -3.488
-15.5 | -0.537 | 0.14232 | -0.006 | -3.772
-15 | -0.552 | 0.13306 | -0.006 | -4.15
-14.5 | -0.566 | 0.12659 | -0.007 | -4.473
-14 | -0.579 | 0.11764 | -0.007 | -4.92
-13.5 | -0.589 | 0.11367 | -0.007 | -5.184
-13 | -0.597 | 0.1051 | -0.007 | -5.684
-12.5 | -0.603 | 0.09798 | -0.008 | -6.151
-12 | -0.605 | 0.09139 | -0.008 | -6.618
-11.5 | -0.603 | 0.08524 | -0.008 | -7.079
-11 | -0.598 | 0.08071 | -0.008 | -7.412
-10.5 | -0.589 | 0.07573 | -0.008 | -7.778
-10 | -0.575 | 0.07107 | -0.009 | -8.097
-9.5 | -0.558 | 0.06612 | -0.009 | -8.435
-9 | -0.536 | 0.06219 | -0.009 | -8.614
-8.5 | -0.51 | 0.05858 | -0.009 | -8.7
-8 | -0.48 | 0.0548 | -0.01 | -8.752
-7.5 | -0.446 | 0.05163 | -0.01 | -8.638
-7 | -0.409 | 0.0487 | -0.01 | -8.4
-6.5 | -0.369 | 0.04609 | -0.01 | -8.009
-6 | -0.327 | 0.04363 | -0.011 | -7.493
-5.5 | -0.283 | 0.04138 | -0.014 | -6.836
-5 | -0.286 | 0.01619 | -0.037 | -17.637
-4.5 | -0.229 | 0.01576 | -0.038 | -14.542
-4 | -0.166 | 0.01348 | -0.038 | -12.324
-3.5 | -0.109 | 0.01335 | -0.039 | -8.162
-3 | -0.051 | 0.01325 | -0.04 | -3.872
-2.5 | 0.007 | 0.0131 | -0.041 | 0.52
-2 | 0.065 | 0.01299 | -0.041 | 5.029
-1.5 | 0.124 | 0.01291 | -0.042 | 9.604
-1 | 0.183 | 0.01289 | -0.043 | 14.193
-0.5 | 0.242 | 0.01283 | -0.044 | 18.842
0 | 0.316 | 0.01143 | -0.046 | 27.65
0.5 | 0.378 | 0.0116 | -0.047 | 32.571
1 | 0.439 | 0.01179 | -0.048 | 37.259
1.5 | 0.501 | 0.0109 | -0.049 | 45.978
2 | 0.562 | 0.01173 | -0.05 | 47.948
2.5 | 0.624 | 0.01257 | -0.051 | 49.626
3 | 0.685 | 0.01395 | -0.054 | 49.124
3.5 | 0.746 | 0.01422 | -0.054 | 52.495
4 | 0.807 | 0.01456 | -0.055 | 55.446
4.5 | 0.868 | 0.01492 | -0.056 | 58.197
5 | 0.929 | 0.01533 | -0.057 | 60.594
5.5 | 0.989 | 0.0145 | -0.058 | 68.204
6 | 1.049 | 0.01505 | -0.059 | 69.708
6.5 | 1.108 | 0.01577 | -0.06 | 70.244
7 | 1.134 | 0.01368 | -0.059 | 82.904
7.5 | 1.179 | 0.01605 | -0.059 | 73.469
8 | 1.229 | 0.01706 | -0.06 | 72.025
8.5 | 1.271 | 0.01823 | -0.06 | 69.707
9 | 1.311 | 0.01963 | -0.061 | 66.809
9.5 | 1.343 | 0.02384 | -0.061 | 56.308
10 | 1.36 | 0.03007 | -0.061 | 45.23
10.5 | 1.379 | 0.03427 | -0.061 | 40.251
11 | 1.396 | 0.03747 | -0.062 | 37.261
11.5 | 1.407 | 0.04105 | -0.062 | 34.278
12 | 1.413 | 0.04433 | -0.062 | 31.871
12.5 | 1.412 | 0.04775 | -0.063 | 29.575
13 | 1.403 | 0.05142 | -0.063 | 27.284
13.5 | 1.387 | 0.05537 | -0.063 | 25.043
14 | 1.362 | 0.06065 | -0.063 | 22.456
14.5 | 1.33 | 0.06645 | -0.063 | 20.015
15 | 1.169 | 0.12104 | -0.037 | 9.658
15.5 | 1.133 | 0.12933 | -0.029 | 8.764
16 | 1.099 | 0.13662 | -0.023 | 8.047
16.5 | 1.064 | 0.14521 | -0.021 | 7.328
17 | 1.027 | 0.15464 | -0.02 | 6.641

## 18. Re 250k Mach 0.00 (2)
BIGFOIL.COM POLAR EXPORT
e548
EPPLER 548 |  |  |  | Cl Max: | 1.2583 | at alpha= | 11 | deg
XFOIL ncrit=9 |  |  |  | L/D Max: | 69.5367 | at alpha= | 10 | deg
Re: | 250000 |  |  | Cd Min: | 0.07348 | at alpha= | 16 | deg
Mach: | 0 |  |  | Cl=0 at alpha= | -2.0348 | deg
|  |  |  | @ Cl=0.1, Cd= | 0.018551
|  |  |  | @ Cl=0.4, Cd= | 0.017393
|  |  |  | @ Cl=0.6, Cd= | 0.017373
alpha (deg) | Cl | Cd | Cm | Cl/Cd
-9 | -0.6702 | 0.03484 | -0.043 | -19.2365
-8.5 | -0.5674 | 0.02601 | -0.0529 | -21.8147
-8 | -0.4513 | 0.02245 | -0.0638 | -20.1024
-7.5 | -0.3998 | 0.02083 | -0.0628 | -19.1935
-7 | -0.367 | 0.01966 | -0.0595 | -18.6673
-6.5 | -0.3455 | 0.01812 | -0.0546 | -19.0673
-6 | -0.3321 | 0.01682 | -0.0482 | -19.7444
-5.5 | -0.3207 | 0.01502 | -0.0418 | -21.3515
-5 | -0.3241 | 0.01207 | -0.034 | -26.8517
-4.5 | -0.2841 | 0.01287 | -0.0296 | -22.0746
-4 | -0.2273 | 0.01453 | -0.0277 | -15.6435
-3.5 | -0.1702 | 0.01596 | -0.0258 | -10.6642
-3 | -0.115 | 0.01739 | -0.0236 | -6.613
-2.5 | -0.0522 | 0.01931 | -0.0213 | -2.7033
-2 | 0.0039 | 0.01941 | -0.0208 | 0.20093
-1.5 | 0.0464 | 0.01866 | -0.0206 | 2.4866
-1 | 0.1004 | 0.01855 | -0.0202 | 5.4124
-0.5 | 0.1528 | 0.0184 | -0.0201 | 8.3043
0 | 0.2037 | 0.01801 | -0.0205 | 11.3104
0.5 | 0.2573 | 0.0176 | -0.0219 | 14.6193
1 | 0.3093 | 0.01749 | -0.0216 | 17.6844
1.5 | 0.3646 | 0.0174 | -0.0223 | 20.954
2 | 0.4179 | 0.01739 | -0.0227 | 24.0311
2.5 | 0.4734 | 0.01729 | -0.0239 | 27.38
3 | 0.5323 | 0.01733 | -0.0258 | 30.7155
3.5 | 0.5836 | 0.01735 | -0.0257 | 33.6369
4 | 0.6396 | 0.01743 | -0.0264 | 36.6954
4.5 | 0.6926 | 0.01761 | -0.0267 | 39.3299
5 | 0.7482 | 0.01767 | -0.0275 | 42.343
5.5 | 0.8032 | 0.01785 | -0.0284 | 44.9972
6 | 0.8582 | 0.01786 | -0.0289 | 48.0515
6.5 | 0.9087 | 0.01798 | -0.0286 | 50.5395
7 | 0.9661 | 0.018 | -0.0294 | 53.6722
7.5 | 1.0144 | 0.01798 | -0.0288 | 56.4182
8 | 1.0644 | 0.01795 | -0.0285 | 59.2981
8.5 | 1.1113 | 0.01784 | -0.0273 | 62.2926
9 | 1.1564 | 0.01773 | -0.0259 | 65.2228
9.5 | 1.1986 | 0.01766 | -0.0242 | 67.8709
10 | 1.2308 | 0.0177 | -0.0206 | 69.5367
10.5 | 1.2543 | 0.0181 | -0.0159 | 69.2983
11 | 1.2583 | 0.01915 | -0.0085 | 65.7076
11.5 | 1.2502 | 0.02129 | -0.0012 | 58.7224
12 | 1.2351 | 0.02448 | 0.0049 | 50.4534
12.5 | 1.219 | 0.02865 | 0.0091 | 42.548
13 | 1.2094 | 0.03394 | 0.0095 | 35.6335
13.5 | 1.1988 | 0.04019 | 0.0087 | 29.8283
14 | 1.1889 | 0.04647 | 0.0081 | 25.5842
14.5 | 1.1783 | 0.05309 | 0.0072 | 22.1944
15 | 1.1717 | 0.05963 | 0.0061 | 19.6495
15.5 | 1.1651 | 0.06646 | 0.0047 | 17.5308
16 | 1.1593 | 0.07348 | 0.0029 | 15.7771

## 19. Re 250k Mach 0.10 (1)
BIGFOIL.COM POLAR EXPORT
e548
EPPLER 548 |  |  |  | Cl Max: | 1.408 | at alpha= | 12 | deg
JavaFoil+Calcfoil stall+Eppler ext transition |  |  |  | L/D Max: | 90.076 | at alpha= | 7 | deg
Re: | 250000 |  |  | Cd Min: | 0.01094 | at alpha= | 1.5 | deg
Mach: | 0.1 |  |  | Cl=0 at alpha= | -2.5593 | deg
|  |  |  | @ Cl=0.1, Cd= | 0.012991
|  |  |  | @ Cl=0.4, Cd= | 0.011695
|  |  |  | @ Cl=0.6, Cd= | 0.01226
alpha (deg) | Cl | Cd | Cm | Cl/Cd
-16.5 | -0.46 | 0.16623 | -0.006 | -2.764
-16 | -0.479 | 0.15307 | -0.006 | -3.131
-15.5 | -0.499 | 0.14391 | -0.006 | -3.466
-15 | -0.517 | 0.13618 | -0.006 | -3.798
-14.5 | -0.535 | 0.12816 | -0.007 | -4.172
-14 | -0.551 | 0.11966 | -0.007 | -4.601
-13.5 | -0.564 | 0.11395 | -0.007 | -4.953
-13 | -0.576 | 0.10818 | -0.007 | -5.323
-12.5 | -0.585 | 0.09877 | -0.008 | -5.918
-12 | -0.59 | 0.0924 | -0.008 | -6.383
-11.5 | -0.591 | 0.08717 | -0.008 | -6.783
-11 | -0.589 | 0.08115 | -0.008 | -7.256
-10.5 | -0.582 | 0.07609 | -0.008 | -7.647
-10 | -0.57 | 0.07157 | -0.009 | -7.97
-9.5 | -0.554 | 0.06655 | -0.009 | -8.332
-9 | -0.534 | 0.06249 | -0.009 | -8.544
-8.5 | -0.509 | 0.05879 | -0.009 | -8.655
-8 | -0.48 | 0.05499 | -0.01 | -8.723
-7.5 | -0.447 | 0.05181 | -0.01 | -8.62
-7 | -0.41 | 0.04878 | -0.01 | -8.407
-6.5 | -0.37 | 0.04612 | -0.011 | -8.031
-6 | -0.328 | 0.04374 | -0.011 | -7.503
-5.5 | -0.284 | 0.04145 | -0.013 | -6.852
-5 | -0.287 | 0.01627 | -0.037 | -17.627
-4.5 | -0.23 | 0.01583 | -0.038 | -14.538
-4 | -0.167 | 0.01353 | -0.038 | -12.332
-3.5 | -0.11 | 0.01339 | -0.039 | -8.178
-3 | -0.052 | 0.0133 | -0.04 | -3.876
-2.5 | 0.007 | 0.01315 | -0.041 | 0.52
-2 | 0.066 | 0.01302 | -0.042 | 5.039
-1.5 | 0.125 | 0.01297 | -0.043 | 9.61
-1 | 0.184 | 0.01294 | -0.044 | 14.204
-0.5 | 0.243 | 0.0129 | -0.045 | 18.829
0 | 0.318 | 0.01147 | -0.046 | 27.703
0.5 | 0.38 | 0.01163 | -0.047 | 32.643
1 | 0.442 | 0.01183 | -0.048 | 37.337
1.5 | 0.503 | 0.01094 | -0.049 | 46.034
2 | 0.565 | 0.01178 | -0.05 | 47.976
2.5 | 0.627 | 0.01263 | -0.051 | 49.64
3 | 0.689 | 0.01401 | -0.054 | 49.138
3.5 | 0.75 | 0.01428 | -0.055 | 52.528
4 | 0.811 | 0.01464 | -0.056 | 55.442
4.5 | 0.873 | 0.015 | -0.057 | 58.152
5 | 0.933 | 0.01544 | -0.057 | 60.447
5.5 | 0.994 | 0.01457 | -0.058 | 68.206
6 | 1.054 | 0.01521 | -0.059 | 69.301
6.5 | 1.093 | 0.01404 | -0.059 | 77.821
7 | 1.137 | 0.01262 | -0.059 | 90.076
7.5 | 1.183 | 0.01628 | -0.059 | 72.686
8 | 1.232 | 0.01732 | -0.06 | 71.171
8.5 | 1.274 | 0.01853 | -0.06 | 68.776
9 | 1.315 | 0.02002 | -0.061 | 65.711
9.5 | 1.343 | 0.02518 | -0.061 | 53.339
10 | 1.362 | 0.03061 | -0.061 | 44.494
10.5 | 1.381 | 0.03485 | -0.061 | 39.619
11 | 1.396 | 0.03814 | -0.062 | 36.602
11.5 | 1.405 | 0.0419 | -0.062 | 33.523
12 | 1.408 | 0.04518 | -0.062 | 31.164
12.5 | 1.404 | 0.04874 | -0.063 | 28.815
13 | 1.392 | 0.05252 | -0.063 | 26.496
13.5 | 1.371 | 0.05663 | -0.063 | 24.209
14 | 1.341 | 0.06225 | -0.063 | 21.545
14.5 | 1.298 | 0.07031 | -0.063 | 18.456
15 | 1.139 | 0.12329 | -0.032 | 9.236
15.5 | 1.101 | 0.13 | -0.023 | 8.472
16 | 1.064 | 0.13889 | -0.022 | 7.659
16.5 | 1.023 | 0.14819 | -0.02 | 6.905
17 | 0.981 | 0.15802 | -0.019 | 6.208

## 20. Re 250k Mach 0.10 (2)
BIGFOIL.COM POLAR EXPORT
e548
EPPLER 548 |  |  |  | Cl Max: | 1.2555 | at alpha= | 11 | deg
XFOIL ncrit=9 |  |  |  | L/D Max: | 69.0705 | at alpha= | 10 | deg
Re: | 250000 |  |  | Cd Min: | 0.1431 | at alpha= | -14 | deg
Mach: | 0.1 |  |  | Cl=0 at alpha= | -2.0411 | deg
|  |  |  | @ Cl=0.1, Cd= | 0.018653
|  |  |  | @ Cl=0.4, Cd= | 0.017501
|  |  |  | @ Cl=0.6, Cd= | 0.017484
alpha (deg) | Cl | Cd | Cm | Cl/Cd
-14 | -0.4226 | 0.1431 | -0.025 | -2.9532
-13.5 | -0.442 | 0.12907 | -0.0356 | -3.4245
-13 | -0.4278 | 0.1234 | -0.0339 | -3.4668
-12.5 | -0.4198 | 0.11686 | -0.0356 | -3.5923
-12 | -0.4476 | 0.10037 | -0.047 | -4.4595
-11.5 | -0.509 | 0.08347 | -0.0586 | -6.098
-11 | -0.5545 | 0.07418 | -0.0605 | -7.4751
-10.5 | -0.6154 | 0.0692 | -0.0568 | -8.8931
-9 | -0.6645 | 0.03562 | -0.0449 | -18.6552
-8.5 | -0.5632 | 0.02638 | -0.0549 | -21.3495
-8 | -0.4518 | 0.02276 | -0.0647 | -19.8506
-7.5 | -0.3992 | 0.02115 | -0.0636 | -18.8747
-7 | -0.3654 | 0.0199 | -0.0604 | -18.3618
-6.5 | -0.3427 | 0.01833 | -0.0556 | -18.6961
-6 | -0.3275 | 0.01705 | -0.0495 | -19.2082
-5.5 | -0.318 | 0.01525 | -0.0427 | -20.8525
-5 | -0.3205 | 0.01244 | -0.035 | -25.7637
-4.5 | -0.2862 | 0.01279 | -0.0299 | -22.3769
-4 | -0.2289 | 0.01453 | -0.0279 | -15.7536
-3.5 | -0.1705 | 0.01606 | -0.026 | -10.6164
-3 | -0.1126 | 0.01769 | -0.0238 | -6.3652
-2.5 | -0.0525 | 0.01938 | -0.0215 | -2.709
-2 | 0.0047 | 0.01951 | -0.021 | 0.2409
-1 | 0.1015 | 0.01864 | -0.0204 | 5.4453
-0.5 | 0.154 | 0.0185 | -0.0202 | 8.3243
0 | 0.2055 | 0.01815 | -0.0204 | 11.3223
0.5 | 0.2586 | 0.0177 | -0.022 | 14.6102
1 | 0.3111 | 0.01758 | -0.0217 | 17.6962
1.5 | 0.3669 | 0.01752 | -0.0223 | 20.9418
2 | 0.4197 | 0.01749 | -0.0226 | 23.9966
2.5 | 0.4757 | 0.0174 | -0.0238 | 27.3391
3 | 0.5337 | 0.01744 | -0.0254 | 30.6021
3.5 | 0.5865 | 0.01746 | -0.0256 | 33.5911
4 | 0.6434 | 0.01756 | -0.0264 | 36.6401
4.5 | 0.6955 | 0.01773 | -0.0265 | 39.2273
5 | 0.7523 | 0.01779 | -0.0274 | 42.2878
5.5 | 0.8062 | 0.01799 | -0.028 | 44.8138
6 | 0.8635 | 0.01799 | -0.0289 | 47.9989
6.5 | 0.9129 | 0.01811 | -0.0283 | 50.4086
7 | 0.9686 | 0.01814 | -0.0287 | 53.3958
7.5 | 1.0202 | 0.0181 | -0.0285 | 56.3646
8 | 1.07 | 0.01807 | -0.0281 | 59.2142
8.5 | 1.1163 | 0.01795 | -0.0267 | 62.1894
9 | 1.161 | 0.01785 | -0.0251 | 65.042
9.5 | 1.2035 | 0.01777 | -0.0233 | 67.7265
10 | 1.2336 | 0.01786 | -0.0192 | 69.0705
10.5 | 1.2529 | 0.01832 | -0.0137 | 68.3897
11 | 1.2555 | 0.01955 | -0.0063 | 64.2199
11.5 | 1.2455 | 0.02192 | 0.0008 | 56.8203
12 | 1.2287 | 0.02543 | 0.0066 | 48.3169
12.5 | 1.212 | 0.02989 | 0.0103 | 40.5487
13 | 1.2015 | 0.0354 | 0.0104 | 33.9407
13.5 | 1.1914 | 0.04171 | 0.0096 | 28.5639
14 | 1.1796 | 0.04831 | 0.0088 | 24.4173
14.5 | 1.1714 | 0.05485 | 0.0077 | 21.3564
15 | 1.1639 | 0.06161 | 0.0065 | 18.8914
15.5 | 1.1568 | 0.0686 | 0.0049 | 16.863
16 | 1.1514 | 0.0757 | 0.003 | 15.21

## 21. Re 250k Mach 0.25 (1)
BIGFOIL.COM POLAR EXPORT
e548
EPPLER 548 |  |  |  | Cl Max: | 1.385 | at alpha= | 11 | deg
JavaFoil+Calcfoil stall+Eppler ext transition |  |  |  | L/D Max: | 86.518 | at alpha= | 6.5 | deg
Re: | 250000 |  |  | Cd Min: | 0.01152 | at alpha= | 2 | deg
Mach: | 0.25 |  |  | Cl=0 at alpha= | -2.5583 | deg
|  |  |  | @ Cl=0.1, Cd= | 0.013303
|  |  |  | @ Cl=0.4, Cd= | 0.011863
|  |  |  | @ Cl=0.6, Cd= | 0.011782
alpha (deg) | Cl | Cd | Cm | Cl/Cd
-15 | -0.149 | 0.15038 | -0.007 | -0.989
-14.5 | -0.226 | 0.13946 | -0.007 | -1.622
-14 | -0.284 | 0.14072 | -0.007 | -2.021
-13.5 | -0.335 | 0.12823 | -0.008 | -2.615
-13 | -0.381 | 0.11889 | -0.008 | -3.204
-12.5 | -0.421 | 0.10798 | -0.008 | -3.9
-12 | -0.456 | 0.101 | -0.008 | -4.511
-11.5 | -0.484 | 0.09669 | -0.008 | -5.004
-11 | -0.505 | 0.08642 | -0.009 | -5.847
-10.5 | -0.519 | 0.08173 | -0.009 | -6.353
-10 | -0.526 | 0.07524 | -0.009 | -6.985
-9.5 | -0.524 | 0.07067 | -0.009 | -7.417
-9 | -0.515 | 0.06522 | -0.009 | -7.901
-8.5 | -0.499 | 0.06025 | -0.01 | -8.286
-8 | -0.477 | 0.05652 | -0.01 | -8.432
-7.5 | -0.448 | 0.05308 | -0.01 | -8.441
-7 | -0.414 | 0.04951 | -0.011 | -8.372
-6.5 | -0.376 | 0.04671 | -0.011 | -8.056
-6 | -0.335 | 0.0442 | -0.011 | -7.571
-5.5 | -0.29 | 0.04184 | -0.012 | -6.936
-5 | -0.293 | 0.01672 | -0.038 | -17.538
-4.5 | -0.236 | 0.01626 | -0.039 | -14.489
-4 | -0.176 | 0.01581 | -0.04 | -11.155
-3.5 | -0.112 | 0.01366 | -0.04 | -8.223
-3 | -0.053 | 0.01358 | -0.041 | -3.894
-2.5 | 0.007 | 0.01345 | -0.042 | 0.522
-2 | 0.067 | 0.01333 | -0.043 | 5.047
-1.5 | 0.128 | 0.01328 | -0.044 | 9.625
-1 | 0.189 | 0.01324 | -0.045 | 14.237
-0.5 | 0.249 | 0.01325 | -0.046 | 18.777
0 | 0.326 | 0.01165 | -0.047 | 28.026
0.5 | 0.39 | 0.01183 | -0.048 | 32.96
1 | 0.454 | 0.01204 | -0.049 | 37.68
1.5 | 0.517 | 0.01227 | -0.05 | 42.136
2 | 0.581 | 0.01152 | -0.051 | 50.415
2.5 | 0.644 | 0.01239 | -0.052 | 51.996
3 | 0.707 | 0.01277 | -0.054 | 55.375
3.5 | 0.77 | 0.01473 | -0.056 | 52.311
4 | 0.833 | 0.01509 | -0.057 | 55.234
4.5 | 0.896 | 0.01551 | -0.058 | 57.779
5 | 0.959 | 0.01605 | -0.059 | 59.738
5.5 | 1.021 | 0.01527 | -0.06 | 66.817
6 | 1.058 | 0.01303 | -0.059 | 81.195
6.5 | 1.106 | 0.01278 | -0.06 | 86.518
7 | 1.153 | 0.01649 | -0.06 | 69.923
7.5 | 1.204 | 0.01757 | -0.06 | 68.515
8 | 1.253 | 0.0188 | -0.061 | 66.646
8.5 | 1.294 | 0.02019 | -0.062 | 64.089
9 | 1.334 | 0.02327 | -0.062 | 57.327
9.5 | 1.354 | 0.02894 | -0.062 | 46.8
10 | 1.368 | 0.03526 | -0.062 | 38.803
10.5 | 1.381 | 0.03836 | -0.063 | 36.012
11 | 1.385 | 0.04265 | -0.063 | 32.469
11.5 | 1.38 | 0.04641 | -0.063 | 29.727
12 | 1.364 | 0.05033 | -0.064 | 27.095
12.5 | 1.337 | 0.05462 | -0.064 | 24.472
13 | 1.291 | 0.05997 | -0.064 | 21.529
13.5 | 1.101 | 0.10672 | -0.022 | 10.317
14 | 1.046 | 0.11474 | -0.02 | 9.12
14.5 | 0.982 | 0.12455 | -0.018 | 7.886
15 | 0.909 | 0.13611 | -0.018 | 6.68
15.5 | 0.829 | 0.14792 | -0.017 | 5.603
16 | 0.742 | 0.16007 | -0.018 | 4.637

## 22. Re 250k Mach 0.25 (2)
BIGFOIL.COM POLAR EXPORT
e548
EPPLER 548 |  |  |  | Cl Max: | 1.2431 | at alpha= | 10.5 | deg
XFOIL ncrit=9 |  |  |  | L/D Max: | 65.6674 | at alpha= | 9.5 | deg
Re: | 250000 |  |  | Cd Min: | 0.14472 | at alpha= | -14 | deg
Mach: | 0.25 |  |  | Cl=0 at alpha= | -2.0638 | deg
|  |  |  | @ Cl=0.1, Cd= | 0.019273
|  |  |  | @ Cl=0.4, Cd= | 0.018072
|  |  |  | @ Cl=0.6, Cd= | 0.018109
alpha (deg) | Cl | Cd | Cm | Cl/Cd
-14 | -0.4235 | 0.14472 | -0.0286 | -2.9263
-13.5 | -0.4231 | 0.13461 | -0.0325 | -3.1432
-13 | -0.4013 | 0.13038 | -0.0313 | -3.0779
-12.5 | -0.4004 | 0.12157 | -0.0353 | -3.2936
-12 | -0.4481 | 0.10201 | -0.0526 | -4.3927
-11.5 | -0.4298 | 0.09704 | -0.0483 | -4.4291
-11 | -0.4399 | 0.08654 | -0.0535 | -5.0832
-9 | -0.6223 | 0.03891 | -0.0561 | -15.9933
-8.5 | -0.5366 | 0.0288 | -0.0661 | -18.6319
-8 | -0.4606 | 0.02473 | -0.0688 | -18.6252
-7.5 | -0.4012 | 0.02268 | -0.0677 | -17.6896
-7 | -0.3589 | 0.02112 | -0.065 | -16.9934
-6.5 | -0.3289 | 0.01951 | -0.0608 | -16.858
-6 | -0.3091 | 0.01792 | -0.0555 | -17.2489
-5 | -0.3018 | 0.01415 | -0.0401 | -21.3286
-4.5 | -0.2954 | 0.0127 | -0.0314 | -23.2598
-4 | -0.2382 | 0.01447 | -0.029 | -16.4616
-3.5 | -0.1761 | 0.01621 | -0.027 | -10.8637
-3 | -0.11 | 0.01825 | -0.025 | -6.0274
-2 | 0.0075 | 0.01999 | -0.022 | 0.37519
-1.5 | 0.0635 | 0.01994 | -0.0215 | 3.1846
-1 | 0.1062 | 0.01916 | -0.0211 | 5.5428
-0.5 | 0.1607 | 0.01901 | -0.0206 | 8.4534
0 | 0.2155 | 0.01887 | -0.0207 | 11.4202
0.5 | 0.2663 | 0.0185 | -0.0209 | 14.3946
1 | 0.3218 | 0.01811 | -0.0221 | 17.7692
1.5 | 0.3759 | 0.01809 | -0.0221 | 20.7794
2 | 0.4308 | 0.01805 | -0.0222 | 23.867
2.5 | 0.4896 | 0.01811 | -0.0234 | 27.0348
3 | 0.5436 | 0.01809 | -0.0239 | 30.0498
3.5 | 0.6039 | 0.01811 | -0.0256 | 33.3462
4 | 0.6575 | 0.01829 | -0.0255 | 35.9486
4.5 | 0.7132 | 0.01839 | -0.0256 | 38.7819
5 | 0.7692 | 0.0186 | -0.026 | 41.3548
5.5 | 0.8254 | 0.0187 | -0.0263 | 44.139
6 | 0.882 | 0.01891 | -0.027 | 46.642
6.5 | 0.9403 | 0.01883 | -0.0272 | 49.9363
7 | 0.9891 | 0.01895 | -0.026 | 52.1953
7.5 | 1.0416 | 0.01897 | -0.0253 | 54.9077
8 | 1.0951 | 0.01887 | -0.0247 | 58.0339
8.5 | 1.142 | 0.0187 | -0.0229 | 61.0695
9 | 1.1828 | 0.01862 | -0.0199 | 63.5231
9.5 | 1.2201 | 0.01858 | -0.0165 | 65.6674
10 | 1.2373 | 0.01889 | -0.01 | 65.5003
10.5 | 1.2431 | 0.02005 | -0.0028 | 62
11 | 1.2325 | 0.02248 | 0.0044 | 54.8265
11.5 | 1.215 | 0.02639 | 0.0096 | 46.0402
12 | 1.1934 | 0.03145 | 0.0133 | 37.9459
12.5 | 1.1746 | 0.03705 | 0.0154 | 31.7031
13 | 1.1604 | 0.04324 | 0.0155 | 26.8363
13.5 | 1.1491 | 0.05023 | 0.0135 | 22.8768
14 | 1.1431 | 0.05704 | 0.0118 | 20.0403
14.5 | 1.1329 | 0.06446 | 0.0099 | 17.5752
15.5 | 1.1226 | 0.07899 | 0.0058 | 14.2119

## 23. Re 250k Mach 0.50 (1)
BIGFOIL.COM POLAR EXPORT
e548
EPPLER 548 |  |  |  | Cl Max: | 1.361 | at alpha= | 8.5 | deg
JavaFoil+Calcfoil stall+Eppler ext transition |  |  |  | L/D Max: | 76.262 | at alpha= | 4 | deg
Re: | 250000 |  |  | Cd Min: | 0.0118 | at alpha= | 4 | deg
Mach: | 0.5 |  |  | Cl=0 at alpha= | -2.5597 | deg
|  |  |  | @ Cl=0.1, Cd= | 0.014549
|  |  |  | @ Cl=0.4, Cd= | 0.012688
|  |  |  | @ Cl=0.6, Cd= | 0.013563
alpha (deg) | Cl | Cd | Cm | Cl/Cd
-20 | -0.972 | 0.2693 | -0.008 | -3.61
-19.5 | -0.946 | 0.26304 | -0.008 | -3.595
-19 | -0.919 | 0.25638 | -0.009 | -3.584
-18.5 | -0.893 | 0.24629 | -0.009 | -3.625
-18 | -0.862 | 0.23577 | -0.009 | -3.656
-17.5 | -0.834 | 0.23007 | -0.01 | -3.627
-17 | -0.807 | 0.22263 | -0.01 | -3.626
-16.5 | -0.78 | 0.21394 | -0.01 | -3.646
-16 | -0.753 | 0.21062 | -0.011 | -3.575
-15.5 | -0.726 | 0.20736 | -0.011 | -3.5
-15 | -0.698 | 0.19825 | -0.012 | -3.523
-14.5 | -0.67 | 0.18477 | -0.012 | -3.624
-14 | -0.641 | 0.17622 | -0.011 | -3.639
-13.5 | -0.614 | 0.16894 | -0.012 | -3.633
-13 | -0.586 | 0.1668 | -0.012 | -3.514
-12.5 | -0.559 | 0.16025 | -0.013 | -3.486
-12 | -0.531 | 0.15699 | -0.013 | -3.383
-11.5 | -0.503 | 0.15013 | -0.013 | -3.351
-11 | -0.475 | 0.14093 | -0.013 | -3.37
-10.5 | -0.447 | 0.13783 | -0.013 | -3.244
-10 | -0.419 | 0.12752 | -0.013 | -3.288
-9.5 | -0.391 | 0.12086 | -0.013 | -3.236
-9 | -0.363 | 0.11736 | -0.013 | -3.095
-8.5 | -0.335 | 0.07987 | -0.013 | -4.196
-8 | -0.307 | 0.08554 | -0.013 | -3.59
-7.5 | -0.279 | 0.06401 | -0.012 | -4.358
-7 | -0.251 | 0.05832 | -0.012 | -4.302
-6.5 | -0.35 | 0.0519 | -0.012 | -6.752
-6 | -0.345 | 0.04715 | -0.012 | -7.309
-5.5 | -0.311 | 0.04378 | -0.013 | -7.104
-5 | -0.266 | 0.04121 | -0.013 | -6.463
-4.5 | -0.216 | 0.03907 | -0.015 | -5.529
-4 | -0.194 | 0.01758 | -0.045 | -11.053
-3.5 | -0.125 | 0.01477 | -0.044 | -8.45
-3 | -0.059 | 0.01463 | -0.045 | -4.024
-2.5 | 0.008 | 0.01457 | -0.046 | 0.536
-2 | 0.075 | 0.01456 | -0.047 | 5.135
-1.5 | 0.142 | 0.01453 | -0.048 | 9.767
-1 | 0.209 | 0.01455 | -0.05 | 14.387
-0.5 | 0.276 | 0.01461 | -0.051 | 18.887
0 | 0.365 | 0.01257 | -0.052 | 28.998
0.5 | 0.436 | 0.01281 | -0.053 | 33.994
1 | 0.507 | 0.0131 | -0.054 | 38.656
1.5 | 0.577 | 0.01343 | -0.055 | 42.977
2 | 0.648 | 0.01384 | -0.056 | 46.818
2.5 | 0.719 | 0.01436 | -0.057 | 50.05
3 | 0.789 | 0.01495 | -0.059 | 52.801
3.5 | 0.844 | 0.01312 | -0.059 | 64.34
4 | 0.9 | 0.0118 | -0.059 | 76.262
4.5 | 0.958 | 0.0153 | -0.06 | 62.644
5 | 1.016 | 0.01704 | -0.061 | 59.603
5.5 | 1.072 | 0.01977 | -0.063 | 54.232
6 | 1.127 | 0.01967 | -0.063 | 57.331
6.5 | 1.185 | 0.02109 | -0.064 | 56.196
7 | 1.242 | 0.02257 | -0.064 | 55.048
7.5 | 1.294 | 0.02438 | -0.065 | 53.077
8 | 1.346 | 0.02791 | -0.066 | 48.233
8.5 | 1.361 | 0.03514 | -0.066 | 38.729
9 | 1.348 | 0.04362 | -0.066 | 30.908
9.5 | 1.282 | 0.04936 | -0.067 | 25.981
10 | 0.802 | 0.05731 | -0.067 | 13.994
10.5 | 0.738 | 0.09016 | -0.021 | 8.183
11 | 0.766 | 0.13232 | -0.024 | 5.787
11.5 | 0.794 | 0.14433 | -0.027 | 5.501
12 | 0.823 | 0.15599 | -0.033 | 5.277
12.5 | 0.851 | 0.16677 | -0.034 | 5.103
13 | 0.879 | 0.17431 | -0.035 | 5.042
13.5 | 0.909 | 0.19155 | -0.04 | 4.745

## 24. Re 250k Mach 0.50 (2)
BIGFOIL.COM POLAR EXPORT
e548
EPPLER 548 |  |  |  | Cl Max: | 1.1193 | at alpha= | 9.5 | deg
XFOIL ncrit=9 |  |  |  | L/D Max: | 42.0261 | at alpha= | 8.5 | deg
Re: | 250000 |  |  | Cd Min: | 0.25346 | at alpha= | -20 | deg
Mach: | 0.5 |  |  | Cl=0 at alpha= | -2.4444 | deg
|  |  |  | @ Cl=0.1, Cd= | 0.022971
|  |  |  | @ Cl=0.4, Cd= | 0.021365
|  |  |  | @ Cl=0.6, Cd= | 0.021634
alpha (deg) | Cl | Cd | Cm | Cl/Cd
-20 | -0.6121 | 0.25346 | 0.0243 | -2.415
-19.5 | -0.592 | 0.24573 | 0.0186 | -2.4091
-19 | -0.5788 | 0.23949 | 0.0114 | -2.4168
-18.5 | -0.5502 | 0.22966 | 0.0097 | -2.3957
-18 | -0.5272 | 0.22224 | 0.0064 | -2.3722
-17.5 | -0.506 | 0.21471 | 0.0023 | -2.3567
-17 | -0.4888 | 0.20693 | -0.0032 | -2.3622
-16 | -0.4499 | 0.19091 | -0.0106 | -2.3566
-15.5 | -0.4292 | 0.18361 | -0.0136 | -2.3376
-15 | -0.4135 | 0.17577 | -0.0181 | -2.3525
-14.5 | -0.4109 | 0.16704 | -0.025 | -2.4599
-14 | -0.3812 | 0.16008 | -0.0247 | -2.3813
-13.5 | -0.3672 | 0.15243 | -0.0282 | -2.409
-13 | -0.3762 | 0.14289 | -0.0376 | -2.6328
-12.5 | -0.3523 | 0.13493 | -0.0365 | -2.611
-12 | -0.3377 | 0.12764 | -0.0384 | -2.6457
-11.5 | -0.3312 | 0.11927 | -0.0418 | -2.7769
-11 | -0.353 | 0.10103 | -0.0514 | -3.494
-10.5 | -0.3497 | 0.0935 | -0.0531 | -3.7401
-10 | -0.3551 | 0.07451 | -0.0701 | -4.7658
-9.5 | -0.3589 | 0.0542 | -0.097 | -6.6218
-9 | -0.3759 | 0.0461 | -0.1 | -8.154
-8.5 | -0.3975 | 0.04018 | -0.0966 | -9.893
-8 | -0.4087 | 0.03498 | -0.0915 | -11.6838
-7.5 | -0.3986 | 0.0304 | -0.0862 | -13.1118
-7 | -0.3609 | 0.02684 | -0.0825 | -13.4463
-6.5 | -0.2985 | 0.02434 | -0.0794 | -12.2638
-6 | -0.2563 | 0.02241 | -0.0748 | -11.4369
-5.5 | -0.23 | 0.02061 | -0.0693 | -11.1596
-5 | -0.2199 | 0.01842 | -0.0621 | -11.9381
-4.5 | -0.2435 | 0.01596 | -0.0505 | -15.2569
-4 | -0.2635 | 0.01475 | -0.036 | -17.8644
-3.5 | -0.1862 | 0.01774 | -0.0327 | -10.4961
-3 | -0.0979 | 0.02048 | -0.0313 | -4.7803
-2.5 | -0.0059 | 0.02306 | -0.0304 | -0.25585
-2 | 0.0472 | 0.02302 | -0.0283 | 2.0504
-1.5 | 0.1123 | 0.02296 | -0.0279 | 4.8911
-1 | 0.1437 | 0.02219 | -0.0242 | 6.4759
-0.5 | 0.208 | 0.02217 | -0.0237 | 9.382
0 | 0.2596 | 0.02201 | -0.0222 | 11.7946
0.5 | 0.3023 | 0.02134 | -0.0206 | 14.1659
1 | 0.3638 | 0.02138 | -0.0203 | 17.0159
1.5 | 0.4125 | 0.02136 | -0.0186 | 19.3118
2 | 0.4705 | 0.02121 | -0.0189 | 22.1829
2.5 | 0.5254 | 0.02131 | -0.0187 | 24.6551
3 | 0.5812 | 0.02154 | -0.0176 | 26.9824
3.5 | 0.6412 | 0.02184 | -0.0173 | 29.359
4 | 0.6919 | 0.0223 | -0.0158 | 31.0269
4.5 | 0.754 | 0.02262 | -0.0161 | 33.3333
5 | 0.8099 | 0.02297 | -0.0153 | 35.259
5.5 | 0.8539 | 0.02366 | -0.0122 | 36.0904
6 | 0.9286 | 0.02343 | -0.0125 | 39.6329
6.5 | 0.9664 | 0.02401 | -0.0085 | 40.2499
7 | 1.0054 | 0.02452 | -0.0046 | 41.0033
7.5 | 1.0331 | 0.02484 | 0.0015 | 41.5902
8 | 1.0605 | 0.02541 | 0.0072 | 41.7355
8.5 | 1.0931 | 0.02601 | 0.0115 | 42.0261
9 | 1.1022 | 0.02824 | 0.0158 | 39.0297
9.5 | 1.1193 | 0.03053 | 0.0192 | 36.6623
10 | 1.1187 | 0.0347 | 0.0217 | 32.2392
10.5 | 1.1134 | 0.03956 | 0.0237 | 28.1446
11 | 1.1032 | 0.04501 | 0.0253 | 24.5101
11.5 | 1.0931 | 0.05117 | 0.0256 | 21.3621
12 | 1.0834 | 0.05761 | 0.0256 | 18.8058
12.5 | 1.0756 | 0.06445 | 0.0248 | 16.6889
13 | 1.0675 | 0.07182 | 0.0232 | 14.8635
13.5 | 1.0604 | 0.07955 | 0.0211 | 13.33
14 | 1.0522 | 0.08782 | 0.0185 | 11.9813
14.5 | 1.0431 | 0.09648 | 0.0154 | 10.8116

## 25. Re 500k Mach 0.00 (1)
BIGFOIL.COM POLAR EXPORT
e548
EPPLER 548 |  |  |  | Cl Max: | 1.423 | at alpha= | 12 | deg
JavaFoil+Calcfoil stall+Eppler ext transition |  |  |  | L/D Max: | 92.443 | at alpha= | 7.5 | deg
Re: | 500000 |  |  | Cd Min: | 0.0083 | at alpha= | -2 | deg
Mach: | 0 |  |  | Cl=0 at alpha= | -2.5593 | deg
|  |  |  | @ Cl=0.1, Cd= | 0.0085272
|  |  |  | @ Cl=0.4, Cd= | 0.01032
|  |  |  | @ Cl=0.6, Cd= | 0.010868
alpha (deg) | Cl | Cd | Cm | Cl/Cd
-17 | -0.486 | 0.14916 | -0.006 | -3.26
-16.5 | -0.504 | 0.14148 | -0.006 | -3.56
-16 | -0.521 | 0.13312 | -0.007 | -3.911
-15.5 | -0.537 | 0.12521 | -0.007 | -4.289
-15 | -0.552 | 0.12038 | -0.007 | -4.589
-14.5 | -0.566 | 0.11499 | -0.007 | -4.926
-14 | -0.579 | 0.10832 | -0.007 | -5.344
-13.5 | -0.589 | 0.10145 | -0.007 | -5.809
-13 | -0.597 | 0.09591 | -0.008 | -6.229
-12.5 | -0.603 | 0.09004 | -0.008 | -6.695
-12 | -0.605 | 0.08413 | -0.008 | -7.191
-11.5 | -0.604 | 0.07945 | -0.008 | -7.597
-11 | -0.598 | 0.07411 | -0.009 | -8.073
-10.5 | -0.589 | 0.07045 | -0.009 | -8.361
-10 | -0.576 | 0.06639 | -0.009 | -8.669
-9.5 | -0.558 | 0.06232 | -0.009 | -8.951
-9 | -0.536 | 0.05878 | -0.009 | -9.116
-8.5 | -0.51 | 0.05543 | -0.01 | -9.194
-8 | -0.48 | 0.05233 | -0.01 | -9.167
-7.5 | -0.446 | 0.04929 | -0.011 | -9.052
-7 | -0.409 | 0.04663 | -0.011 | -8.775
-6.5 | -0.369 | 0.04422 | -0.012 | -8.352
-6 | -0.395 | 0.01489 | -0.036 | -26.517
-5.5 | -0.342 | 0.01444 | -0.037 | -23.68
-5 | -0.287 | 0.01401 | -0.037 | -20.492
-4.5 | -0.23 | 0.01361 | -0.038 | -16.923
-4 | -0.17 | 0.00988 | -0.039 | -17.155
-3.5 | -0.111 | 0.0098 | -0.04 | -11.364
-3 | -0.052 | 0.00969 | -0.041 | -5.418
-2.5 | 0.007 | 0.00952 | -0.042 | 0.734
-2 | 0.067 | 0.0083 | -0.043 | 8.11
-1.5 | 0.128 | 0.00872 | -0.044 | 14.725
-1 | 0.193 | 0.00999 | -0.046 | 19.319
-0.5 | 0.254 | 0.01008 | -0.047 | 25.236
0 | 0.316 | 0.01017 | -0.048 | 31.09
0.5 | 0.378 | 0.01027 | -0.049 | 36.772
1 | 0.439 | 0.01041 | -0.05 | 42.206
1.5 | 0.501 | 0.01058 | -0.051 | 47.359
2 | 0.562 | 0.01077 | -0.052 | 52.209
2.5 | 0.624 | 0.01093 | -0.053 | 57.067
3 | 0.685 | 0.01111 | -0.054 | 61.659
3.5 | 0.746 | 0.01136 | -0.054 | 65.702
4 | 0.807 | 0.01063 | -0.055 | 75.987
4.5 | 0.868 | 0.01095 | -0.056 | 79.32
5 | 0.929 | 0.01123 | -0.057 | 82.677
5.5 | 0.989 | 0.01158 | -0.058 | 85.373
6 | 1.049 | 0.01191 | -0.059 | 88.037
6.5 | 1.108 | 0.01234 | -0.06 | 89.81
7 | 1.166 | 0.01275 | -0.061 | 91.44
7.5 | 1.223 | 0.01323 | -0.061 | 92.443
8 | 1.278 | 0.01392 | -0.062 | 91.806
8.5 | 1.328 | 0.01471 | -0.063 | 90.275
9 | 1.373 | 0.01598 | -0.064 | 85.932
9.5 | 1.365 | 0.01864 | -0.062 | 73.269
10 | 1.375 | 0.0249 | -0.062 | 55.204
10.5 | 1.392 | 0.029 | -0.062 | 48.002
11 | 1.408 | 0.03199 | -0.062 | 44.009
11.5 | 1.418 | 0.03541 | -0.063 | 40.043
12 | 1.423 | 0.03843 | -0.063 | 37.023
12.5 | 1.422 | 0.04147 | -0.063 | 34.299
13 | 1.413 | 0.04466 | -0.064 | 31.648
13.5 | 1.397 | 0.04815 | -0.064 | 29.013
14 | 1.374 | 0.05262 | -0.064 | 26.101
14.5 | 1.345 | 0.05681 | -0.064 | 23.68
15 | 1.311 | 0.06163 | -0.065 | 21.271
15.5 | 1.272 | 0.06686 | -0.065 | 19.031
16 | 1.227 | 0.07388 | -0.064 | 16.611
16.5 | 1.173 | 0.08502 | -0.063 | 13.792
17 | 1.041 | 0.14141 | -0.043 | 7.363

## 26. Re 500k Mach 0.00 (2)
BIGFOIL.COM POLAR EXPORT
e548
EPPLER 548 |  |  |  | Cl Max: | 1.273 | at alpha= | 11 | deg
XFOIL ncrit=9 |  |  |  | L/D Max: | 93.5496 | at alpha= | 9 | deg
Re: | 500000 |  |  | Cd Min: | 0.15857 | at alpha= | -15.5 | deg
Mach: | 0 |  |  | Cl=0 at alpha= | -1.8953 | deg
|  |  |  | @ Cl=0.1, Cd= | 0.011322
|  |  |  | @ Cl=0.4, Cd= | 0.011226
|  |  |  | @ Cl=0.6, Cd= | 0.011562
alpha (deg) | Cl | Cd | Cm | Cl/Cd
-15.5 | -0.4647 | 0.15857 | -0.0165 | -2.9306
-15 | -0.4502 | 0.15329 | -0.0182 | -2.9369
-14.5 | -0.4417 | 0.14597 | -0.0212 | -3.026
-14 | -0.4502 | 0.13185 | -0.0284 | -3.4145
-13.5 | -0.4741 | 0.11413 | -0.0366 | -4.154
-13 | -0.4727 | 0.10738 | -0.0387 | -4.4021
-12.5 | -0.4778 | 0.09783 | -0.0432 | -4.884
-12 | -0.6002 | 0.06747 | -0.0611 | -8.8958
-11.5 | -0.6348 | 0.06007 | -0.0608 | -10.5677
-11 | -0.7546 | 0.04119 | -0.0508 | -18.32
-10.5 | -0.7747 | 0.03653 | -0.0434 | -21.2072
-10 | -0.7621 | 0.03085 | -0.0403 | -24.7034
-9.5 | -0.662 | 0.02505 | -0.0518 | -26.4271
-9 | -0.5303 | 0.02133 | -0.0672 | -24.8617
-8.5 | -0.4915 | 0.02008 | -0.0645 | -24.4771
-8 | -0.4632 | 0.01837 | -0.0607 | -25.215
-7.5 | -0.4358 | 0.01719 | -0.0569 | -25.3519
-7 | -0.4085 | 0.01613 | -0.053 | -25.3255
-6.5 | -0.3907 | 0.01505 | -0.0472 | -25.9601
-6 | -0.36 | 0.01425 | -0.0434 | -25.2632
-5.5 | -0.3303 | 0.01315 | -0.0394 | -25.1179
-5 | -0.2969 | 0.01208 | -0.0364 | -24.5778
-4.5 | -0.2724 | 0.01007 | -0.0326 | -27.0506
-4 | -0.237 | 0.00888 | -0.0296 | -26.6892
-3.5 | -0.1812 | 0.00942 | -0.0292 | -19.2357
-3 | -0.1244 | 0.00984 | -0.0291 | -12.6423
-2.5 | -0.0679 | 0.01058 | -0.0285 | -6.4178
-2 | -0.0119 | 0.01134 | -0.0277 | -1.0494
-1.5 | 0.0449 | 0.01137 | -0.028 | 3.949
-1 | 0.1019 | 0.01132 | -0.0286 | 9.0018
-0.5 | 0.1591 | 0.0113 | -0.0294 | 14.0796
0 | 0.2166 | 0.01122 | -0.0302 | 19.3048
0.5 | 0.2738 | 0.01121 | -0.031 | 24.4246
1 | 0.3307 | 0.01118 | -0.0316 | 29.5796
1.5 | 0.3877 | 0.01119 | -0.0322 | 34.647
2 | 0.4452 | 0.01136 | -0.033 | 39.1901
2.5 | 0.5019 | 0.01137 | -0.0336 | 44.1425
3 | 0.559 | 0.01142 | -0.0344 | 48.9492
3.5 | 0.6167 | 0.01162 | -0.0353 | 53.0723
4 | 0.6725 | 0.01162 | -0.0358 | 57.8744
4.5 | 0.7281 | 0.01168 | -0.0362 | 62.3373
5 | 0.7834 | 0.01182 | -0.0366 | 66.2775
5.5 | 0.8383 | 0.01189 | -0.0369 | 70.5046
6 | 0.8928 | 0.01203 | -0.0372 | 74.2145
6.5 | 0.9468 | 0.0121 | -0.0374 | 78.2479
7 | 0.9995 | 0.0122 | -0.0373 | 81.9262
7.5 | 1.0508 | 0.01229 | -0.037 | 85.5004
8 | 1.101 | 0.01241 | -0.0364 | 88.7188
8.5 | 1.1496 | 0.01256 | -0.0357 | 91.5287
9 | 1.1965 | 0.01279 | -0.0347 | 93.5496
9.5 | 1.2354 | 0.01328 | -0.0324 | 93.0271
10 | 1.261 | 0.01431 | -0.028 | 88.1202
10.5 | 1.2702 | 0.0157 | -0.0211 | 80.9045
11 | 1.273 | 0.0175 | -0.0141 | 72.7429
11.5 | 1.2695 | 0.01991 | -0.0076 | 63.7619
12 | 1.2642 | 0.02309 | -0.0028 | 54.751
12.5 | 1.2582 | 0.02703 | 0.0006 | 46.5483
13 | 1.2477 | 0.03186 | 0.003 | 39.162
13.5 | 1.2415 | 0.03671 | 0.0046 | 33.8191
14 | 1.2328 | 0.04198 | 0.0058 | 29.3664
14.5 | 1.2238 | 0.04733 | 0.0068 | 25.8568
15 | 1.2258 | 0.05351 | 0.0043 | 22.9079
15.5 | 1.2235 | 0.05961 | 0.0032 | 20.5251
16 | 1.2212 | 0.06595 | 0.0018 | 18.5171

## 27. Re 500k Mach 0.10 (1)
BIGFOIL.COM POLAR EXPORT
e548
EPPLER 548 |  |  |  | Cl Max: | 1.418 | at alpha= | 12 | deg
JavaFoil+Calcfoil stall+Eppler ext transition |  |  |  | L/D Max: | 92.191 | at alpha= | 7.5 | deg
Re: | 500000 |  |  | Cd Min: | 0.00834 | at alpha= | -2 | deg
Mach: | 0.1 |  |  | Cl=0 at alpha= | -2.5583 | deg
|  |  |  | @ Cl=0.1, Cd= | 0.0085761
|  |  |  | @ Cl=0.4, Cd= | 0.010372
|  |  |  | @ Cl=0.6, Cd= | 0.010906
alpha (deg) | Cl | Cd | Cm | Cl/Cd
-16.5 | -0.46 | 0.14278 | -0.006 | -3.22
-16 | -0.479 | 0.13473 | -0.006 | -3.559
-15.5 | -0.499 | 0.12802 | -0.007 | -3.897
-15 | -0.517 | 0.12343 | -0.007 | -4.192
-14.5 | -0.535 | 0.11411 | -0.007 | -4.687
-14 | -0.551 | 0.11102 | -0.007 | -4.961
-13.5 | -0.565 | 0.10408 | -0.008 | -5.424
-13 | -0.576 | 0.09613 | -0.008 | -5.992
-12.5 | -0.585 | 0.09133 | -0.008 | -6.402
-12 | -0.59 | 0.08524 | -0.008 | -6.92
-11.5 | -0.591 | 0.07953 | -0.008 | -7.436
-11 | -0.589 | 0.07497 | -0.009 | -7.854
-10.5 | -0.582 | 0.07119 | -0.009 | -8.175
-10 | -0.571 | 0.06676 | -0.009 | -8.546
-9.5 | -0.555 | 0.06272 | -0.009 | -8.842
-9 | -0.534 | 0.05902 | -0.009 | -9.046
-8.5 | -0.509 | 0.05562 | -0.01 | -9.151
-8 | -0.48 | 0.05235 | -0.01 | -9.164
-7.5 | -0.447 | 0.04945 | -0.011 | -9.034
-7 | -0.41 | 0.04672 | -0.011 | -8.781
-6.5 | -0.371 | 0.04427 | -0.012 | -8.37
-6 | -0.396 | 0.01498 | -0.036 | -26.451
-5.5 | -0.343 | 0.01452 | -0.037 | -23.641
-5 | -0.288 | 0.01408 | -0.038 | -20.47
-4.5 | -0.231 | 0.01368 | -0.039 | -16.916
-4 | -0.17 | 0.00995 | -0.039 | -17.109
-3.5 | -0.112 | 0.00984 | -0.04 | -11.359
-3 | -0.053 | 0.00975 | -0.041 | -5.406
-2.5 | 0.007 | 0.00958 | -0.042 | 0.732
-2 | 0.068 | 0.00834 | -0.043 | 8.099
-1.5 | 0.129 | 0.00879 | -0.044 | 14.668
-1 | 0.194 | 0.01002 | -0.046 | 19.361
-0.5 | 0.256 | 0.01011 | -0.047 | 25.295
0 | 0.318 | 0.0102 | -0.048 | 31.144
0.5 | 0.38 | 0.01032 | -0.049 | 36.777
1 | 0.442 | 0.01048 | -0.05 | 42.146
1.5 | 0.503 | 0.01062 | -0.051 | 47.406
2 | 0.565 | 0.01081 | -0.052 | 52.291
2.5 | 0.627 | 0.01098 | -0.053 | 57.111
3 | 0.689 | 0.01116 | -0.054 | 61.714
3.5 | 0.75 | 0.0114 | -0.055 | 65.798
4 | 0.811 | 0.01064 | -0.056 | 76.226
4.5 | 0.873 | 0.01096 | -0.057 | 79.625
5 | 0.933 | 0.0113 | -0.057 | 82.621
5.5 | 0.994 | 0.01166 | -0.058 | 85.268
6 | 1.054 | 0.01199 | -0.059 | 87.871
6.5 | 1.113 | 0.01237 | -0.06 | 89.987
7 | 1.172 | 0.01286 | -0.061 | 91.098
7.5 | 1.229 | 0.01333 | -0.062 | 92.191
8 | 1.284 | 0.01402 | -0.063 | 91.57
8.5 | 1.333 | 0.01491 | -0.064 | 89.405
9 | 1.379 | 0.01634 | -0.064 | 84.351
9.5 | 1.363 | 0.02001 | -0.062 | 68.123
10 | 1.376 | 0.0254 | -0.062 | 54.195
10.5 | 1.393 | 0.02952 | -0.062 | 47.176
11 | 1.407 | 0.03259 | -0.062 | 43.185
11.5 | 1.415 | 0.03624 | -0.063 | 39.044
12 | 1.418 | 0.03923 | -0.063 | 36.144
12.5 | 1.414 | 0.04233 | -0.063 | 33.419
13 | 1.402 | 0.04566 | -0.064 | 30.698
13.5 | 1.381 | 0.04926 | -0.064 | 28.044
14 | 1.353 | 0.05386 | -0.064 | 25.125
14.5 | 1.32 | 0.05838 | -0.065 | 22.602
15 | 1.28 | 0.06338 | -0.065 | 20.193
15.5 | 1.234 | 0.06943 | -0.065 | 17.778
16 | 1.182 | 0.07777 | -0.064 | 15.194
16.5 | 1.041 | 0.13366 | -0.045 | 7.791
17 | 0.985 | 0.14818 | -0.033 | 6.645

## 28. Re 500k Mach 0.10 (2)
BIGFOIL.COM POLAR EXPORT
e548
EPPLER 548 |  |  |  | Cl Max: | 1.2697 | at alpha= | 11 | deg
XFOIL ncrit=9 |  |  |  | L/D Max: | 93.1705 | at alpha= | 9 | deg
Re: | 500000 |  |  | Cd Min: | 0.15974 | at alpha= | -15.5 | deg
Mach: | 0.1 |  |  | Cl=0 at alpha= | -1.8934 | deg
|  |  |  | @ Cl=0.1, Cd= | 0.011381
|  |  |  | @ Cl=0.4, Cd= | 0.011267
|  |  |  | @ Cl=0.6, Cd= | 0.011598
alpha (deg) | Cl | Cd | Cm | Cl/Cd
-15.5 | -0.4622 | 0.15974 | -0.0162 | -2.8935
-15 | -0.4475 | 0.15435 | -0.018 | -2.8993
-14.5 | -0.4389 | 0.14696 | -0.021 | -2.9865
-14 | -0.448 | 0.13237 | -0.0287 | -3.3845
-13.5 | -0.4648 | 0.11752 | -0.0351 | -3.9551
-13 | -0.4611 | 0.11102 | -0.037 | -4.1533
-12.5 | -0.4618 | 0.1029 | -0.0404 | -4.4879
-12 | -0.5484 | 0.07385 | -0.0589 | -7.4259
-11 | -0.7332 | 0.04269 | -0.0535 | -17.175
-10.5 | -0.755 | 0.03773 | -0.0468 | -20.0106
-10 | -0.7524 | 0.03219 | -0.0427 | -23.3737
-9.5 | -0.6536 | 0.02556 | -0.0546 | -25.5712
-9 | -0.5314 | 0.02176 | -0.0682 | -24.421
-8.5 | -0.4919 | 0.02043 | -0.0654 | -24.0773
-8 | -0.4613 | 0.01867 | -0.0618 | -24.7081
-7.5 | -0.4335 | 0.01743 | -0.058 | -24.8709
-7 | -0.4059 | 0.01632 | -0.0541 | -24.8713
-6.5 | -0.3875 | 0.01518 | -0.0485 | -25.527
-6 | -0.3591 | 0.01435 | -0.0442 | -25.0244
-5.5 | -0.3291 | 0.0133 | -0.0402 | -24.7444
-5 | -0.2966 | 0.01222 | -0.0369 | -24.2717
-4.5 | -0.2716 | 0.01031 | -0.033 | -26.3434
-4 | -0.2389 | 0.0089 | -0.0297 | -26.8427
-3.5 | -0.1826 | 0.00943 | -0.0293 | -19.3637
-3 | -0.1256 | 0.00988 | -0.0292 | -12.7126
-2.5 | -0.0686 | 0.01061 | -0.0285 | -6.4656
-2 | -0.0122 | 0.0114 | -0.0277 | -1.0702
-1.5 | 0.045 | 0.01142 | -0.0281 | 3.9405
-1 | 0.1022 | 0.01138 | -0.0286 | 8.9807
-0.5 | 0.1597 | 0.01134 | -0.0294 | 14.0829
0 | 0.2175 | 0.01127 | -0.0302 | 19.299
0.5 | 0.2753 | 0.0113 | -0.0311 | 24.3628
1 | 0.3324 | 0.01122 | -0.0316 | 29.6257
1.5 | 0.3898 | 0.01124 | -0.0323 | 34.6797
2 | 0.4475 | 0.01139 | -0.033 | 39.2888
2.5 | 0.5045 | 0.01142 | -0.0336 | 44.1769
3 | 0.562 | 0.01148 | -0.0344 | 48.9547
3.5 | 0.6199 | 0.01166 | -0.0353 | 53.1647
4 | 0.6762 | 0.01169 | -0.0358 | 57.8443
4.5 | 0.7323 | 0.01177 | -0.0362 | 62.2175
5 | 0.7877 | 0.01188 | -0.0365 | 66.3047
5.5 | 0.8431 | 0.01196 | -0.0368 | 70.4933
6 | 0.8977 | 0.01209 | -0.037 | 74.2514
6.5 | 0.9523 | 0.01219 | -0.0372 | 78.1214
7 | 1.0052 | 0.01227 | -0.0371 | 81.9234
7.5 | 1.0567 | 0.01236 | -0.0366 | 85.4935
8 | 1.107 | 0.01249 | -0.036 | 88.6309
8.5 | 1.156 | 0.01263 | -0.0352 | 91.5281
9 | 1.2019 | 0.0129 | -0.0339 | 93.1705
9.5 | 1.2404 | 0.01343 | -0.0314 | 92.3604
10 | 1.2624 | 0.01452 | -0.0264 | 86.9421
10.5 | 1.2696 | 0.01599 | -0.0191 | 79.3996
11 | 1.2697 | 0.01796 | -0.0119 | 70.696
11.5 | 1.266 | 0.02053 | -0.0058 | 61.6659
12 | 1.2582 | 0.02409 | -0.0012 | 52.2291
12.5 | 1.2512 | 0.02831 | 0.0018 | 44.1964
13 | 1.2412 | 0.03327 | 0.004 | 37.3069
13.5 | 1.2336 | 0.03837 | 0.0054 | 32.1501
14 | 1.2242 | 0.04382 | 0.0064 | 27.937
14.5 | 1.2155 | 0.04938 | 0.0072 | 24.6152
15.5 | 1.2145 | 0.06187 | 0.0035 | 19.6299
16 | 1.2124 | 0.06832 | 0.002 | 17.7459

## 29. Re 500k Mach 0.25 (1)
BIGFOIL.COM POLAR EXPORT
e548
EPPLER 548 |  |  |  | Cl Max: | 1.395 | at alpha= | 11 | deg
JavaFoil+Calcfoil stall+Eppler ext transition |  |  |  | L/D Max: | 94.313 | at alpha= | 9 | deg
Re: | 500000 |  |  | Cd Min: | 0.00866 | at alpha= | -1.5 | deg
Mach: | 0.25 |  |  | Cl=0 at alpha= | -2.5574 | deg
|  |  |  | @ Cl=0.1, Cd= | 0.00922
|  |  |  | @ Cl=0.4, Cd= | 0.010552
|  |  |  | @ Cl=0.6, Cd= | 0.011063
alpha (deg) | Cl | Cd | Cm | Cl/Cd
-15 | -0.149 | 0.13479 | -0.008 | -1.104
-14.5 | -0.226 | 0.12502 | -0.008 | -1.81
-14 | -0.284 | 0.11659 | -0.008 | -2.44
-13.5 | -0.335 | 0.11027 | -0.008 | -3.042
-13 | -0.381 | 0.10224 | -0.008 | -3.726
-12.5 | -0.421 | 0.09562 | -0.009 | -4.406
-12 | -0.456 | 0.09184 | -0.009 | -4.963
-11.5 | -0.484 | 0.0845 | -0.009 | -5.727
-11 | -0.505 | 0.07906 | -0.009 | -6.392
-10.5 | -0.519 | 0.07457 | -0.009 | -6.965
-10 | -0.526 | 0.06956 | -0.009 | -7.557
-9.5 | -0.524 | 0.06507 | -0.01 | -8.056
-9 | -0.515 | 0.06118 | -0.01 | -8.423
-8.5 | -0.499 | 0.05689 | -0.01 | -8.776
-8 | -0.477 | 0.05344 | -0.01 | -8.92
-7.5 | -0.448 | 0.05026 | -0.011 | -8.917
-7 | -0.415 | 0.04726 | -0.011 | -8.771
-6.5 | -0.376 | 0.04467 | -0.012 | -8.427
-6 | -0.335 | 0.04232 | -0.013 | -7.911
-5.5 | -0.35 | 0.01497 | -0.038 | -23.388
-5 | -0.295 | 0.01449 | -0.039 | -20.32
-4.5 | -0.237 | 0.01406 | -0.04 | -16.837
-4 | -0.177 | 0.01365 | -0.041 | -12.983
-3.5 | -0.114 | 0.01016 | -0.041 | -11.264
-3 | -0.054 | 0.01009 | -0.042 | -5.342
-2.5 | 0.007 | 0.00992 | -0.043 | 0.723
-2 | 0.069 | 0.00978 | -0.044 | 7.055
-1.5 | 0.131 | 0.00866 | -0.045 | 15.174
-1 | 0.195 | 0.00911 | -0.047 | 21.384
-0.5 | 0.259 | 0.00954 | -0.048 | 27.194
0 | 0.326 | 0.0104 | -0.05 | 31.376
0.5 | 0.39 | 0.01053 | -0.051 | 37.042
1 | 0.454 | 0.01067 | -0.051 | 42.532
1.5 | 0.517 | 0.01082 | -0.052 | 47.79
2 | 0.581 | 0.011 | -0.053 | 52.797
2.5 | 0.644 | 0.01121 | -0.054 | 57.451
3 | 0.707 | 0.01144 | -0.055 | 61.848
3.5 | 0.77 | 0.01062 | -0.056 | 72.54
4 | 0.833 | 0.01095 | -0.057 | 76.097
4.5 | 0.896 | 0.01129 | -0.058 | 79.37
5 | 0.959 | 0.01167 | -0.059 | 82.139
5.5 | 1.021 | 0.01203 | -0.06 | 84.838
6 | 1.082 | 0.01242 | -0.061 | 87.12
6.5 | 1.143 | 0.01287 | -0.062 | 88.804
7 | 1.202 | 0.01338 | -0.063 | 89.849
7.5 | 1.261 | 0.01413 | -0.064 | 89.204
8 | 1.316 | 0.01492 | -0.064 | 88.248
8.5 | 1.364 | 0.01599 | -0.065 | 85.33
9 | 1.36 | 0.01442 | -0.064 | 94.313
9.5 | 1.37 | 0.02359 | -0.063 | 58.098
10 | 1.38 | 0.02996 | -0.063 | 46.048
10.5 | 1.393 | 0.03273 | -0.063 | 42.55
11 | 1.395 | 0.03696 | -0.063 | 37.737
11.5 | 1.389 | 0.04037 | -0.064 | 34.404
12 | 1.373 | 0.04384 | -0.064 | 31.321
12.5 | 1.346 | 0.04764 | -0.065 | 28.256
13 | 1.303 | 0.05199 | -0.065 | 25.071
13.5 | 1.247 | 0.05679 | -0.065 | 21.961
14 | 1.177 | 0.06301 | -0.065 | 18.683
14.5 | 0.99 | 0.11689 | -0.038 | 8.473
15 | 0.91 | 0.12592 | -0.026 | 7.229
15.5 | 0.829 | 0.135 | -0.022 | 6.142
16 | 0.742 | 0.14546 | -0.022 | 5.104

## 30. Re 500k Mach 0.25 (2)
BIGFOIL.COM POLAR EXPORT
e548
EPPLER 548 |  |  |  | Cl Max: | 1.2609 | at alpha= | 10 | deg
XFOIL ncrit=9 |  |  |  | L/D Max: | 90.805 | at alpha= | 9 | deg
Re: | 500000 |  |  | Cd Min: | 0.15928 | at alpha= | -15 | deg
Mach: | 0.25 |  |  | Cl=0 at alpha= | -1.8874 | deg
|  |  |  | @ Cl=0.1, Cd= | 0.011718
|  |  |  | @ Cl=0.4, Cd= | 0.011598
|  |  |  | @ Cl=0.6, Cd= | 0.011921
alpha (deg) | Cl | Cd | Cm | Cl/Cd
-15 | -0.4357 | 0.15928 | -0.017 | -2.7354
-14.5 | -0.4264 | 0.15151 | -0.0204 | -2.8143
-14 | -0.4331 | 0.13743 | -0.0283 | -3.1514
-13.5 | -0.4314 | 0.12878 | -0.0309 | -3.3499
-13 | -0.4229 | 0.1224 | -0.0327 | -3.4551
-12.5 | -0.4205 | 0.11417 | -0.036 | -3.6831
-12 | -0.432 | 0.10181 | -0.0419 | -4.2432
-11 | -0.629 | 0.05104 | -0.0624 | -12.3237
-10.5 | -0.6581 | 0.04461 | -0.0591 | -14.7523
-10 | -0.6786 | 0.03875 | -0.055 | -17.5123
-9.5 | -0.5921 | 0.02832 | -0.0718 | -20.9075
-9 | -0.54 | 0.02464 | -0.0728 | -21.9156
-8.5 | -0.4967 | 0.02232 | -0.0701 | -22.2536
-8 | -0.4542 | 0.02027 | -0.0673 | -22.4075
-7.5 | -0.4227 | 0.01878 | -0.0636 | -22.508
-7 | -0.393 | 0.01746 | -0.0598 | -22.5086
-6.5 | -0.3693 | 0.01606 | -0.055 | -22.995
-6 | -0.3452 | 0.01504 | -0.05 | -22.9521
-5.5 | -0.3213 | 0.01408 | -0.0445 | -22.8196
-5 | -0.2941 | 0.01287 | -0.0399 | -22.8516
-4.5 | -0.2672 | 0.01138 | -0.0358 | -23.4798
-4 | -0.2492 | 0.009 | -0.0303 | -27.6889
-3.5 | -0.1905 | 0.00958 | -0.0298 | -19.8852
-3 | -0.1313 | 0.01009 | -0.0295 | -13.0129
-2.5 | -0.0722 | 0.01084 | -0.0289 | -6.6605
-2 | -0.0132 | 0.01172 | -0.0281 | -1.1263
-1.5 | 0.0454 | 0.0117 | -0.0282 | 3.8803
-1 | 0.1044 | 0.01172 | -0.0287 | 8.9078
-0.5 | 0.1635 | 0.01163 | -0.0294 | 14.0585
0 | 0.2229 | 0.01161 | -0.0302 | 19.199
0.5 | 0.2826 | 0.01159 | -0.0311 | 24.3831
1 | 0.3418 | 0.01152 | -0.0318 | 29.6701
1.5 | 0.4013 | 0.0116 | -0.0325 | 34.5948
2 | 0.46 | 0.01164 | -0.033 | 39.5189
2.5 | 0.5191 | 0.01171 | -0.0336 | 44.3296
3 | 0.5791 | 0.01191 | -0.0345 | 48.623
3.5 | 0.6374 | 0.01194 | -0.035 | 53.3836
4 | 0.6965 | 0.01203 | -0.0356 | 57.8969
4.5 | 0.7547 | 0.01217 | -0.036 | 62.0131
5 | 0.8118 | 0.01222 | -0.0361 | 66.4321
5.5 | 0.8692 | 0.0124 | -0.0363 | 70.0968
6 | 0.9251 | 0.01245 | -0.0361 | 74.3052
6.5 | 0.981 | 0.0126 | -0.036 | 77.8571
7 | 1.0361 | 0.01272 | -0.0356 | 81.4544
7.5 | 1.0883 | 0.01277 | -0.0347 | 85.2232
8 | 1.1393 | 0.0129 | -0.0335 | 88.3178
8.5 | 1.1871 | 0.01313 | -0.0317 | 90.4113
9 | 1.2295 | 0.01354 | -0.0292 | 90.805
9.5 | 1.2569 | 0.01437 | -0.0243 | 87.4669
10 | 1.2609 | 0.01588 | -0.016 | 79.4018
10.5 | 1.2592 | 0.01803 | -0.0085 | 69.8392
11 | 1.2497 | 0.02114 | -0.0021 | 59.1154
11.5 | 1.2396 | 0.02522 | 0.0022 | 49.1515
12 | 1.2287 | 0.03018 | 0.0049 | 40.7124
12.5 | 1.2141 | 0.03576 | 0.007 | 33.9513
13 | 1.2032 | 0.04145 | 0.0082 | 29.0277
13.5 | 1.1918 | 0.04744 | 0.0089 | 25.1223
14.5 | 1.177 | 0.05988 | 0.0084 | 19.656
15 | 1.17 | 0.06622 | 0.008 | 17.6684

## 31. Re 500k Mach 0.50 (1)
BIGFOIL.COM POLAR EXPORT
e548
EPPLER 548 |  |  |  | Cl Max: | 1.374 | at alpha= | 8.5 | deg
JavaFoil+Calcfoil stall+Eppler ext transition |  |  |  | L/D Max: | 95.903 | at alpha= | 6.5 | deg
Re: | 500000 |  |  | Cd Min: | 0.00967 | at alpha= | 0.5 | deg
Mach: | 0.5 |  |  | Cl=0 at alpha= | -2.5588 | deg
|  |  |  | @ Cl=0.1, Cd= | 0.011135
|  |  |  | @ Cl=0.4, Cd= | 0.0099134
|  |  |  | @ Cl=0.6, Cd= | 0.011538
alpha (deg) | Cl | Cd | Cm | Cl/Cd
-20 | -0.972 | 0.22504 | -0.008 | -4.321
-19.5 | -0.946 | 0.22054 | -0.008 | -4.288
-19 | -0.919 | 0.21493 | -0.009 | -4.276
-18.5 | -0.893 | 0.20946 | -0.01 | -4.266
-18 | -0.863 | 0.20218 | -0.009 | -4.268
-17.5 | -0.835 | 0.1956 | -0.01 | -4.268
-17 | -0.807 | 0.18867 | -0.01 | -4.28
-16.5 | -0.78 | 0.18129 | -0.011 | -4.304
-16 | -0.753 | 0.1744 | -0.011 | -4.318
-15.5 | -0.726 | 0.17103 | -0.011 | -4.244
-15 | -0.698 | 0.16735 | -0.012 | -4.174
-14.5 | -0.67 | 0.15804 | -0.012 | -4.242
-14 | -0.642 | 0.14918 | -0.012 | -4.301
-13.5 | -0.614 | 0.14319 | -0.012 | -4.288
-13 | -0.586 | 0.13968 | -0.012 | -4.197
-12.5 | -0.559 | 0.13536 | -0.013 | -4.128
-12 | -0.531 | 0.13206 | -0.013 | -4.022
-11.5 | -0.503 | 0.12663 | -0.013 | -3.974
-11 | -0.475 | 0.11625 | -0.013 | -4.086
-10.5 | -0.447 | 0.11325 | -0.013 | -3.949
-10 | -0.419 | 0.10785 | -0.013 | -3.888
-9.5 | -0.391 | 0.08103 | -0.013 | -4.828
-9 | -0.363 | 0.06809 | -0.014 | -5.336
-8.5 | -0.335 | 0.07077 | -0.013 | -4.737
-8 | -0.307 | 0.06124 | -0.013 | -5.016
-7.5 | -0.279 | 0.05859 | -0.013 | -4.763
-7 | -0.251 | 0.05235 | -0.013 | -4.793
-6.5 | -0.35 | 0.04819 | -0.013 | -7.271
-6 | -0.345 | 0.0446 | -0.013 | -7.727
-5.5 | -0.311 | 0.04172 | -0.014 | -7.457
-5 | -0.266 | 0.0394 | -0.015 | -6.763
-4.5 | -0.259 | 0.01581 | -0.044 | -16.394
-4 | -0.195 | 0.01525 | -0.045 | -12.792
-3.5 | -0.126 | 0.01138 | -0.045 | -11.108
-3 | -0.06 | 0.01126 | -0.046 | -5.293
-2.5 | 0.008 | 0.0112 | -0.047 | 0.707
-2 | 0.076 | 0.01117 | -0.048 | 6.793
-1.5 | 0.144 | 0.01107 | -0.05 | 13.044
-1 | 0.213 | 0.01101 | -0.051 | 19.364
-0.5 | 0.282 | 0.01097 | -0.052 | 25.672
0 | 0.365 | 0.01015 | -0.053 | 35.928
0.5 | 0.436 | 0.00967 | -0.055 | 45.065
1 | 0.507 | 0.01046 | -0.056 | 48.434
1.5 | 0.577 | 0.01123 | -0.058 | 51.397
2 | 0.648 | 0.01218 | -0.06 | 53.23
2.5 | 0.719 | 0.01247 | -0.061 | 57.625
3 | 0.789 | 0.01284 | -0.062 | 61.476
3.5 | 0.859 | 0.01198 | -0.063 | 71.731
4 | 0.929 | 0.01251 | -0.064 | 74.268
4.5 | 0.999 | 0.01303 | -0.065 | 76.65
5 | 1.068 | 0.01361 | -0.066 | 78.48
5.5 | 1.136 | 0.01427 | -0.067 | 79.612
6 | 1.184 | 0.01303 | -0.067 | 90.832
6.5 | 1.235 | 0.01287 | -0.067 | 95.903
7 | 1.286 | 0.01564 | -0.067 | 82.195
7.5 | 1.333 | 0.01724 | -0.068 | 77.321
8 | 1.367 | 0.02182 | -0.068 | 62.677
8.5 | 1.374 | 0.02922 | -0.067 | 47
9 | 1.358 | 0.03762 | -0.067 | 36.082
9.5 | 1.29 | 0.04286 | -0.067 | 30.108
10 | 0.807 | 0.0505 | -0.067 | 15.982
10.5 | 0.738 | 0.08208 | -0.023 | 8.991
11 | 0.766 | 0.11119 | -0.024 | 6.887
11.5 | 0.794 | 0.12277 | -0.028 | 6.468
12 | 0.824 | 0.13218 | -0.035 | 6.235
12.5 | 0.851 | 0.1409 | -0.034 | 6.041
13 | 0.879 | 0.14678 | -0.036 | 5.991
13.5 | 0.909 | 0.16091 | -0.04 | 5.65

## 32. Re 500k Mach 0.50 (2)
BIGFOIL.COM POLAR EXPORT
e548
EPPLER 548 |  |  |  | Cl Max: | 1.2422 | at alpha= | 8.5 | deg
XFOIL ncrit=9 |  |  |  | L/D Max: | 78.1411 | at alpha= | 7.5 | deg
Re: | 500000 |  |  | Cd Min: | 0.25191 | at alpha= | -20 | deg
Mach: | 0.5 |  |  | Cl=0 at alpha= | -1.8706 | deg
|  |  |  | @ Cl=0.1, Cd= | 0.013348
|  |  |  | @ Cl=0.4, Cd= | 0.01311
|  |  |  | @ Cl=0.6, Cd= | 0.013362
alpha (deg) | Cl | Cd | Cm | Cl/Cd
-20 | -0.6174 | 0.25191 | 0.0237 | -2.4509
-19.5 | -0.5938 | 0.24459 | 0.0205 | -2.4277
-19 | -0.5719 | 0.23726 | 0.0163 | -2.4104
-18.5 | -0.5503 | 0.22963 | 0.0121 | -2.3965
-18 | -0.5294 | 0.22165 | 0.0076 | -2.3885
-17.5 | -0.5136 | 0.21257 | 0.0012 | -2.4161
-17 | -0.4954 | 0.2041 | -0.0033 | -2.4272
-16.5 | -0.4712 | 0.19719 | -0.0052 | -2.3896
-16 | -0.4513 | 0.18987 | -0.0087 | -2.3769
-15.5 | -0.4327 | 0.1821 | -0.0125 | -2.3762
-15 | -0.4242 | 0.17206 | -0.0194 | -2.4654
-14.5 | -0.408 | 0.16372 | -0.0223 | -2.4921
-14 | -0.3878 | 0.15706 | -0.0241 | -2.4691
-13.5 | -0.3731 | 0.14937 | -0.0272 | -2.4978
-13 | -0.3699 | 0.13849 | -0.0339 | -2.671
-12.5 | -0.3637 | 0.12921 | -0.0371 | -2.8148
-12 | -0.3524 | 0.12194 | -0.0392 | -2.8899
-11.5 | -0.3264 | 0.1117 | -0.0481 | -2.9221
-11 | -0.3144 | 0.08571 | -0.0737 | -3.6682
-10.5 | -0.3036 | 0.06954 | -0.0917 | -4.3658
-10 | -0.3349 | 0.05782 | -0.0982 | -5.7921
-9.5 | -0.3673 | 0.04894 | -0.1004 | -7.5051
-9 | -0.3966 | 0.04166 | -0.0991 | -9.5199
-8.5 | -0.4186 | 0.0354 | -0.0954 | -11.8249
-8 | -0.4257 | 0.02997 | -0.0902 | -14.2042
-7.5 | -0.4049 | 0.02553 | -0.0851 | -15.8598
-7 | -0.3589 | 0.02264 | -0.0809 | -15.8525
-6.5 | -0.3188 | 0.02068 | -0.076 | -15.4159
-6 | -0.2876 | 0.01904 | -0.0709 | -15.105
-5.5 | -0.2603 | 0.01746 | -0.0654 | -14.9084
-5 | -0.2357 | 0.01589 | -0.0594 | -14.8332
-4.5 | -0.2254 | 0.01427 | -0.0516 | -15.7954
-4 | -0.2303 | 0.01237 | -0.0415 | -18.6176
-3.5 | -0.2274 | 0.01 | -0.0324 | -22.74
-3 | -0.1575 | 0.01089 | -0.0313 | -14.4628
-2.5 | -0.0885 | 0.01182 | -0.0304 | -7.4873
-2 | -0.0176 | 0.0131 | -0.029 | -1.3435
-1.5 | 0.0504 | 0.01347 | -0.0286 | 3.7416
-1 | 0.1157 | 0.01331 | -0.0291 | 8.6927
-0.5 | 0.1812 | 0.01306 | -0.0297 | 13.8744
0 | 0.2477 | 0.01305 | -0.0301 | 18.9808
0.5 | 0.3139 | 0.01307 | -0.0305 | 24.0168
1 | 0.3804 | 0.01309 | -0.031 | 29.0604
1.5 | 0.4479 | 0.01316 | -0.0317 | 34.035
2 | 0.5144 | 0.01323 | -0.0324 | 38.8813
2.5 | 0.5813 | 0.01331 | -0.0329 | 43.6739
3 | 0.649 | 0.0135 | -0.0333 | 48.0741
3.5 | 0.7125 | 0.01367 | -0.0329 | 52.1214
4 | 0.7791 | 0.01383 | -0.0328 | 56.3341
4.5 | 0.8429 | 0.01407 | -0.0322 | 59.9076
5 | 0.9085 | 0.01424 | -0.0317 | 63.7992
5.5 | 0.9704 | 0.01449 | -0.0304 | 66.9703
6 | 1.0336 | 0.0146 | -0.029 | 70.7945
6.5 | 1.0894 | 0.01473 | -0.0261 | 73.9579
7 | 1.1417 | 0.01493 | -0.0225 | 76.4702
7.5 | 1.1854 | 0.01517 | -0.0174 | 78.1411
8 | 1.2193 | 0.01572 | -0.011 | 77.5636
8.5 | 1.2422 | 0.01685 | -0.0041 | 73.7211
9 | 1.242 | 0.01939 | 0.0033 | 64.0536
9.5 | 1.2211 | 0.02414 | 0.009 | 50.5841
10 | 1.1952 | 0.03022 | 0.0126 | 39.55
11 | 1.1472 | 0.04332 | 0.0168 | 26.482
11.5 | 1.1322 | 0.05005 | 0.0173 | 22.6214
12.5 | 1.1134 | 0.06405 | 0.0162 | 17.3833
13 | 1.1064 | 0.07146 | 0.0147 | 15.4828
13.5 | 1.1005 | 0.07927 | 0.0126 | 13.8829

## 33. Re 750k Mach 0.00 (1)
BIGFOIL.COM POLAR EXPORT
e548
EPPLER 548 |  |  |  | Cl Max: | 1.429 | at alpha= | 12 | deg
JavaFoil+Calcfoil stall+Eppler ext transition |  |  |  | L/D Max: | 102.441 | at alpha= | 7 | deg
Re: | 750000 |  |  | Cd Min: | 0.00778 | at alpha= | -4 | deg
Mach: | 0 |  |  | Cl=0 at alpha= | -2.5564 | deg
|  |  |  | @ Cl=0.1, Cd= | 0.00863
|  |  |  | @ Cl=0.4, Cd= | 0.0091905
|  |  |  | @ Cl=0.6, Cd= | 0.0091181
alpha (deg) | Cl | Cd | Cm | Cl/Cd
-17 | -0.487 | 0.14116 | -0.006 | -3.447
-16.5 | -0.504 | 0.13475 | -0.007 | -3.739
-16 | -0.521 | 0.12773 | -0.007 | -4.078
-15.5 | -0.537 | 0.12109 | -0.007 | -4.436
-15 | -0.553 | 0.11522 | -0.007 | -4.796
-14.5 | -0.567 | 0.10861 | -0.008 | -5.217
-14 | -0.579 | 0.1028 | -0.008 | -5.633
-13.5 | -0.59 | 0.0972 | -0.008 | -6.065
-13 | -0.598 | 0.09222 | -0.008 | -6.48
-12.5 | -0.603 | 0.08659 | -0.009 | -6.964
-12 | -0.605 | 0.08114 | -0.009 | -7.457
-11.5 | -0.604 | 0.07633 | -0.009 | -7.909
-11 | -0.598 | 0.07256 | -0.009 | -8.248
-10.5 | -0.589 | 0.06861 | -0.009 | -8.587
-10 | -0.576 | 0.06435 | -0.009 | -8.945
-9.5 | -0.558 | 0.06072 | -0.01 | -9.19
-9 | -0.536 | 0.05752 | -0.01 | -9.317
-8.5 | -0.51 | 0.05417 | -0.01 | -9.41
-8 | -0.48 | 0.05108 | -0.011 | -9.396
-7.5 | -0.447 | 0.04805 | -0.014 | -9.303
-7 | -0.494 | 0.01465 | -0.034 | -33.719
-6.5 | -0.447 | 0.0142 | -0.035 | -31.445
-6 | -0.396 | 0.01375 | -0.036 | -28.81
-5.5 | -0.343 | 0.0133 | -0.037 | -25.795
-5 | -0.288 | 0.01289 | -0.038 | -22.338
-4.5 | -0.231 | 0.01252 | -0.039 | -18.464
-4 | -0.176 | 0.00778 | -0.04 | -22.58
-3.5 | -0.116 | 0.00848 | -0.041 | -13.68
-3 | -0.055 | 0.00846 | -0.042 | -6.444
-2.5 | 0.007 | 0.00851 | -0.043 | 0.849
-2 | 0.069 | 0.0086 | -0.044 | 8.042
-1.5 | 0.131 | 0.00866 | -0.045 | 15.135
-1 | 0.193 | 0.00877 | -0.046 | 22.012
-0.5 | 0.254 | 0.00889 | -0.047 | 28.626
0 | 0.316 | 0.00901 | -0.048 | 35.094
0.5 | 0.378 | 0.00914 | -0.049 | 41.314
1 | 0.439 | 0.00928 | -0.05 | 47.363
1.5 | 0.501 | 0.00945 | -0.051 | 53.026
2 | 0.562 | 0.00959 | -0.052 | 58.666
2.5 | 0.624 | 0.00882 | -0.053 | 70.721
3 | 0.685 | 0.00903 | -0.054 | 75.846
3.5 | 0.746 | 0.00929 | -0.054 | 80.305
4 | 0.807 | 0.00956 | -0.055 | 84.472
4.5 | 0.868 | 0.00982 | -0.056 | 88.441
5 | 0.929 | 0.01011 | -0.057 | 91.883
5.5 | 0.989 | 0.0104 | -0.058 | 95.069
6 | 1.049 | 0.01073 | -0.059 | 97.763
6.5 | 1.108 | 0.01102 | -0.06 | 100.503
7 | 1.166 | 0.01138 | -0.061 | 102.441
7.5 | 1.223 | 0.01195 | -0.061 | 102.382
8 | 1.278 | 0.01252 | -0.062 | 102.062
8.5 | 1.328 | 0.01324 | -0.063 | 100.301
9 | 1.373 | 0.01474 | -0.064 | 93.139
9.5 | 1.38 | 0.01447 | -0.063 | 95.38
10 | 1.383 | 0.02233 | -0.062 | 61.951
10.5 | 1.399 | 0.0263 | -0.062 | 53.203
11 | 1.415 | 0.02912 | -0.063 | 48.606
11.5 | 1.424 | 0.03248 | -0.063 | 43.853
12 | 1.429 | 0.03529 | -0.063 | 40.505
12.5 | 1.429 | 0.03814 | -0.064 | 37.453
13 | 1.419 | 0.04115 | -0.064 | 34.488
13.5 | 1.403 | 0.04433 | -0.064 | 31.648
14 | 1.379 | 0.04853 | -0.065 | 28.424
14.5 | 1.351 | 0.05235 | -0.065 | 25.811
15 | 1.318 | 0.05661 | -0.065 | 23.278
15.5 | 1.279 | 0.06132 | -0.065 | 20.866
16 | 1.237 | 0.0667 | -0.065 | 18.549
16.5 | 1.191 | 0.07296 | -0.065 | 16.326
17 | 1.142 | 0.08046 | -0.065 | 14.194

## 34. Re 750k Mach 0.00 (2)
BIGFOIL.COM POLAR EXPORT
e548
EPPLER 548 |  |  |  | Cl Max: | 1.2865 | at alpha= | 11.5 | deg
XFOIL ncrit=9 |  |  |  | L/D Max: | 107.535 | at alpha= | 8.5 | deg
Re: | 750000 |  |  | Cd Min: | 0.16939 | at alpha= | -16 | deg
Mach: | 0 |  |  | Cl=0 at alpha= | -1.9301 | deg
|  |  |  | @ Cl=0.1, Cd= | 0.0089954
|  |  |  | @ Cl=0.4, Cd= | 0.0091818
|  |  |  | @ Cl=0.6, Cd= | 0.0094191
alpha (deg) | Cl | Cd | Cm | Cl/Cd
-16 | -0.4673 | 0.16939 | -0.01 | -2.7587
-15.5 | -0.4587 | 0.16128 | -0.0136 | -2.8441
-15 | -0.4633 | 0.14666 | -0.0203 | -3.159
-14.5 | -0.4666 | 0.13687 | -0.0238 | -3.4091
-14 | -0.5033 | 0.07958 | -0.0527 | -6.3245
-13.5 | -0.6721 | 0.06711 | -0.0589 | -10.0149
-13 | -0.6984 | 0.05906 | -0.0609 | -11.8253
-12.5 | -0.7278 | 0.05176 | -0.0605 | -14.0611
-12 | -0.7853 | 0.04104 | -0.056 | -19.135
-11.5 | -0.8163 | 0.03394 | -0.0499 | -24.0513
-11 | -0.8187 | 0.02899 | -0.0443 | -28.2408
-10.5 | -0.7897 | 0.02622 | -0.0426 | -30.1182
-10 | -0.6914 | 0.02256 | -0.0536 | -30.6472
-9.5 | -0.571 | 0.02017 | -0.0687 | -28.3094
-9 | -0.5418 | 0.01909 | -0.0651 | -28.3814
-8.5 | -0.5122 | 0.01789 | -0.0616 | -28.6305
-8 | -0.484 | 0.01668 | -0.058 | -29.0168
-7.5 | -0.4638 | 0.0152 | -0.0532 | -30.5132
-7 | -0.4388 | 0.01436 | -0.0486 | -30.5571
-6.5 | -0.4099 | 0.01363 | -0.0444 | -30.0734
-5.5 | -0.336 | 0.01211 | -0.0387 | -27.7457
-5 | -0.2968 | 0.01127 | -0.0364 | -26.3354
-4.5 | -0.2574 | 0.01028 | -0.0343 | -25.0389
-4 | -0.2309 | 0.00789 | -0.031 | -29.2649
-3.5 | -0.1796 | 0.00767 | -0.0302 | -23.4159
-3 | -0.1223 | 0.00791 | -0.0305 | -15.4614
-2.5 | -0.0651 | 0.00824 | -0.0306 | -7.9005
-2 | -0.008 | 0.00878 | -0.0304 | -0.91116
-1.5 | 0.0492 | 0.00896 | -0.0307 | 5.4911
-1 | 0.1066 | 0.009 | -0.0312 | 11.8444
-0.5 | 0.1645 | 0.00898 | -0.0319 | 18.3185
0 | 0.2219 | 0.00904 | -0.0326 | 24.5465
0.5 | 0.2798 | 0.00907 | -0.0333 | 30.849
1 | 0.3377 | 0.0091 | -0.0341 | 37.1099
1.5 | 0.3949 | 0.00918 | -0.0347 | 43.0174
2 | 0.4522 | 0.0092 | -0.0354 | 49.1522
2.5 | 0.5095 | 0.00924 | -0.036 | 55.1407
3 | 0.5663 | 0.00936 | -0.0366 | 60.5021
3.5 | 0.6233 | 0.00946 | -0.0372 | 65.8879
4 | 0.6799 | 0.00953 | -0.0378 | 71.3431
4.5 | 0.7361 | 0.00973 | -0.0383 | 75.6526
5 | 0.7924 | 0.00978 | -0.0388 | 81.0225
5.5 | 0.8473 | 0.00988 | -0.0391 | 85.7591
6 | 0.9025 | 0.00993 | -0.0395 | 90.8862
6.5 | 0.9563 | 0.01011 | -0.0396 | 94.5895
7 | 1.0107 | 0.01018 | -0.0397 | 99.2829
7.5 | 1.064 | 0.01035 | -0.0398 | 102.8019
8 | 1.1161 | 0.01055 | -0.0396 | 105.7915
8.5 | 1.1646 | 0.01083 | -0.0389 | 107.5346
9 | 1.2093 | 0.01134 | -0.0376 | 106.6402
9.5 | 1.2411 | 0.01244 | -0.0343 | 99.7669
10 | 1.2657 | 0.01371 | -0.0298 | 92.3195
10.5 | 1.2771 | 0.01502 | -0.0231 | 85.0266
11 | 1.2847 | 0.01663 | -0.0166 | 77.252
11.5 | 1.2865 | 0.01874 | -0.0104 | 68.6499
12 | 1.2857 | 0.02147 | -0.0055 | 59.8836
12.5 | 1.2825 | 0.02505 | -0.0018 | 51.1976
13 | 1.2788 | 0.02924 | 0.0006 | 43.7346
13.5 | 1.2736 | 0.03393 | 0.0024 | 37.5361
14 | 1.2668 | 0.039 | 0.0037 | 32.4821
14.5 | 1.2642 | 0.04395 | 0.0044 | 28.7645
15 | 1.2604 | 0.04926 | 0.0048 | 25.5867
15.5 | 1.2545 | 0.05456 | 0.0054 | 22.993
16.5 | 1.2634 | 0.06667 | 0.0008 | 18.9501

## 35. Re 750k Mach 0.10 (1)
BIGFOIL.COM POLAR EXPORT
e548
EPPLER 548 |  |  |  | Cl Max: | 1.424 | at alpha= | 12 | deg
JavaFoil+Calcfoil stall+Eppler ext transition |  |  |  | L/D Max: | 102.213 | at alpha= | 7 | deg
Re: | 750000 |  |  | Cd Min: | 0.00783 | at alpha= | -4 | deg
Mach: | 0.1 |  |  | Cl=0 at alpha= | -2.5564 | deg
|  |  |  | @ Cl=0.1, Cd= | 0.0086487
|  |  |  | @ Cl=0.4, Cd= | 0.0092052
|  |  |  | @ Cl=0.6, Cd= | 0.0091853
alpha (deg) | Cl | Cd | Cm | Cl/Cd
-16.5 | -0.46 | 0.13492 | -0.007 | -3.409
-16 | -0.48 | 0.12895 | -0.007 | -3.72
-15.5 | -0.499 | 0.12297 | -0.007 | -4.059
-15 | -0.518 | 0.11556 | -0.007 | -4.478
-14.5 | -0.535 | 0.10954 | -0.008 | -4.884
-14 | -0.551 | 0.1035 | -0.008 | -5.322
-13.5 | -0.565 | 0.09842 | -0.008 | -5.738
-13 | -0.576 | 0.09305 | -0.008 | -6.191
-12.5 | -0.585 | 0.08704 | -0.009 | -6.719
-12 | -0.59 | 0.08195 | -0.009 | -7.2
-11.5 | -0.592 | 0.07698 | -0.009 | -7.684
-11 | -0.589 | 0.07275 | -0.009 | -8.096
-10.5 | -0.582 | 0.06875 | -0.009 | -8.466
-10 | -0.571 | 0.06467 | -0.009 | -8.822
-9.5 | -0.555 | 0.06117 | -0.01 | -9.069
-9 | -0.534 | 0.05757 | -0.01 | -9.277
-8.5 | -0.509 | 0.05438 | -0.01 | -9.36
-8 | -0.48 | 0.05123 | -0.011 | -9.368
-7.5 | -0.447 | 0.04835 | -0.012 | -9.244
-7 | -0.495 | 0.01473 | -0.034 | -33.609
-6.5 | -0.448 | 0.01431 | -0.035 | -31.282
-6 | -0.397 | 0.01384 | -0.036 | -28.719
-5.5 | -0.344 | 0.01337 | -0.037 | -25.751
-5 | -0.289 | 0.01296 | -0.038 | -22.306
-4.5 | -0.232 | 0.01258 | -0.039 | -18.454
-4 | -0.176 | 0.00783 | -0.04 | -22.476
-3.5 | -0.117 | 0.00849 | -0.042 | -13.717
-3 | -0.055 | 0.00853 | -0.043 | -6.427
-2.5 | 0.007 | 0.00853 | -0.044 | 0.851
-2 | 0.07 | 0.00861 | -0.045 | 8.074
-1.5 | 0.132 | 0.00869 | -0.045 | 15.169
-1 | 0.194 | 0.00879 | -0.046 | 22.065
-0.5 | 0.256 | 0.00891 | -0.047 | 28.698
0 | 0.318 | 0.00904 | -0.048 | 35.158
0.5 | 0.38 | 0.00916 | -0.049 | 41.454
1 | 0.442 | 0.0093 | -0.05 | 47.463
1.5 | 0.503 | 0.00948 | -0.051 | 53.134
2 | 0.565 | 0.00962 | -0.052 | 58.764
2.5 | 0.627 | 0.00885 | -0.053 | 70.808
3 | 0.689 | 0.00907 | -0.054 | 75.942
3.5 | 0.75 | 0.00933 | -0.055 | 80.369
4 | 0.811 | 0.00961 | -0.056 | 84.443
4.5 | 0.873 | 0.00987 | -0.057 | 88.424
5 | 0.933 | 0.01016 | -0.057 | 91.896
5.5 | 0.994 | 0.01046 | -0.058 | 95
6 | 1.054 | 0.01074 | -0.059 | 98.091
6.5 | 1.113 | 0.0111 | -0.06 | 100.321
7 | 1.172 | 0.01146 | -0.061 | 102.213
7.5 | 1.229 | 0.01204 | -0.062 | 102.048
8 | 1.284 | 0.01266 | -0.063 | 101.419
8.5 | 1.333 | 0.01332 | -0.064 | 100.063
9 | 1.379 | 0.01507 | -0.064 | 91.466
9.5 | 1.376 | 0.01415 | -0.063 | 97.191
10 | 1.385 | 0.02279 | -0.063 | 60.771
10.5 | 1.4 | 0.02681 | -0.063 | 52.24
11 | 1.415 | 0.02969 | -0.063 | 47.652
11.5 | 1.421 | 0.03328 | -0.063 | 42.714
12 | 1.424 | 0.03604 | -0.064 | 39.522
12.5 | 1.421 | 0.03899 | -0.064 | 36.436
13 | 1.408 | 0.04208 | -0.064 | 33.455
13.5 | 1.388 | 0.04537 | -0.065 | 30.58
14 | 1.359 | 0.04972 | -0.065 | 27.335
14.5 | 1.326 | 0.05376 | -0.065 | 24.661
15 | 1.287 | 0.05823 | -0.065 | 22.095
15.5 | 1.242 | 0.06333 | -0.065 | 19.618
16 | 1.194 | 0.06913 | -0.065 | 17.273
16.5 | 1.141 | 0.07643 | -0.065 | 14.926
17 | 1.083 | 0.08664 | -0.064 | 12.495

## 36. Re 750k Mach 0.10 (2)
BIGFOIL.COM POLAR EXPORT
e548
EPPLER 548 |  |  |  | Cl Max: | 1.2832 | at alpha= | 11.5 | deg
XFOIL ncrit=9 |  |  |  | L/D Max: | 107.468 | at alpha= | 8.5 | deg
Re: | 750000 |  |  | Cd Min: | 0.17021 | at alpha= | -16 | deg
Mach: | 0.1 |  |  | Cl=0 at alpha= | -1.927 | deg
|  |  |  | @ Cl=0.1, Cd= | 0.0090264
|  |  |  | @ Cl=0.4, Cd= | 0.0092489
|  |  |  | @ Cl=0.6, Cd= | 0.0094627
alpha (deg) | Cl | Cd | Cm | Cl/Cd
-16 | -0.4658 | 0.17021 | -0.0099 | -2.7366
-15.5 | -0.4569 | 0.16208 | -0.0135 | -2.819
-15 | -0.4605 | 0.14781 | -0.0201 | -3.1155
-14.5 | -0.4617 | 0.13855 | -0.0234 | -3.3324
-14 | -0.4539 | 0.13194 | -0.026 | -3.4402
-13.5 | -0.5916 | 0.08069 | -0.0504 | -7.3318
-13 | -0.6433 | 0.06553 | -0.0588 | -9.8169
-12.5 | -0.697 | 0.05422 | -0.0609 | -12.855
-12 | -0.7416 | 0.04557 | -0.0589 | -16.2739
-11.5 | -0.7792 | 0.03815 | -0.054 | -20.4246
-11 | -0.8081 | 0.03059 | -0.0467 | -26.4171
-10.5 | -0.7845 | 0.02738 | -0.0447 | -28.6523
-10 | -0.6803 | 0.02304 | -0.0571 | -29.5269
-9.5 | -0.571 | 0.0206 | -0.0698 | -27.7184
-9 | -0.541 | 0.01946 | -0.0662 | -27.8006
-8.5 | -0.5104 | 0.01819 | -0.0628 | -28.0594
-7.5 | -0.4609 | 0.01542 | -0.0545 | -29.8898
-7 | -0.4348 | 0.0145 | -0.0501 | -29.9862
-6.5 | -0.408 | 0.01379 | -0.0454 | -29.5867
-6 | -0.3729 | 0.01304 | -0.0422 | -28.5966
-5 | -0.2975 | 0.01136 | -0.0368 | -26.1884
-4 | -0.2307 | 0.00808 | -0.0313 | -28.552
-3.5 | -0.1812 | 0.00769 | -0.0303 | -23.5631
-3 | -0.1234 | 0.00793 | -0.0305 | -15.5612
-2.5 | -0.066 | 0.00828 | -0.0306 | -7.971
-2 | -0.0084 | 0.0088 | -0.0305 | -0.95455
-1.5 | 0.0491 | 0.009 | -0.0307 | 5.4556
-1 | 0.107 | 0.00903 | -0.0313 | 11.8494
-0.5 | 0.1652 | 0.00902 | -0.032 | 18.3149
0 | 0.2228 | 0.00909 | -0.0326 | 24.5105
0.5 | 0.2811 | 0.0091 | -0.0334 | 30.8901
1 | 0.3393 | 0.00913 | -0.0341 | 37.1632
1.5 | 0.3969 | 0.00925 | -0.0348 | 42.9081
2 | 0.4546 | 0.00923 | -0.0354 | 49.2524
2.5 | 0.5122 | 0.00927 | -0.0361 | 55.2535
3 | 0.5694 | 0.00942 | -0.0366 | 60.4459
3.5 | 0.6267 | 0.0095 | -0.0372 | 65.9684
4 | 0.6836 | 0.00957 | -0.0378 | 71.4316
4.5 | 0.7402 | 0.00976 | -0.0383 | 75.8402
5 | 0.7968 | 0.00982 | -0.0388 | 81.1405
5.5 | 0.8522 | 0.00996 | -0.0391 | 85.5622
6 | 0.9077 | 0.00998 | -0.0393 | 90.9519
6.5 | 0.962 | 0.01015 | -0.0394 | 94.7783
7 | 1.0165 | 0.01024 | -0.0395 | 99.2676
7.5 | 1.0701 | 0.0104 | -0.0395 | 102.8942
8 | 1.1224 | 0.01062 | -0.0393 | 105.6874
8.5 | 1.1714 | 0.0109 | -0.0385 | 107.4679
9 | 1.2148 | 0.01147 | -0.0368 | 105.9111
9.5 | 1.2456 | 0.0126 | -0.0332 | 98.8571
10 | 1.2668 | 0.01389 | -0.0281 | 91.2023
10.5 | 1.2769 | 0.01529 | -0.0212 | 83.5121
11 | 1.2831 | 0.017 | -0.0146 | 75.4765
11.5 | 1.2832 | 0.01931 | -0.0085 | 66.4526
12 | 1.2802 | 0.02238 | -0.0038 | 57.2029
12.5 | 1.277 | 0.02619 | -0.0006 | 48.7591
13 | 1.2718 | 0.03067 | 0.0017 | 41.4672
13.5 | 1.2654 | 0.03557 | 0.0034 | 35.5749
14 | 1.2579 | 0.04083 | 0.0045 | 30.8082
14.5 | 1.2553 | 0.04594 | 0.005 | 27.3248
15 | 1.2519 | 0.05138 | 0.0052 | 24.3655
15.5 | 1.2482 | 0.05681 | 0.0054 | 21.9715
16 | 1.2523 | 0.06323 | 0.0024 | 19.8055
16.5 | 1.2532 | 0.06933 | 0.0009 | 18.0759

## 37. Re 750k Mach 0.25 (1)
BIGFOIL.COM POLAR EXPORT
e548
EPPLER 548 |  |  |  | Cl Max: | 1.401 | at alpha= | 11 | deg
JavaFoil+Calcfoil stall+Eppler ext transition |  |  |  | L/D Max: | 100.417 | at alpha= | 7 | deg
Re: | 750000 |  |  | Cd Min: | 0.00763 | at alpha= | -3.5 | deg
Mach: | 0.25 |  |  | Cl=0 at alpha= | -2.5556 | deg
|  |  |  | @ Cl=0.1, Cd= | 0.0088062
|  |  |  | @ Cl=0.4, Cd= | 0.0093619
|  |  |  | @ Cl=0.6, Cd= | 0.0095817
alpha (deg) | Cl | Cd | Cm | Cl/Cd
-15 | -0.149 | 0.12145 | -0.008 | -1.226
-14.5 | -0.226 | 0.11558 | -0.009 | -1.959
-14 | -0.285 | 0.11079 | -0.008 | -2.569
-13.5 | -0.336 | 0.10392 | -0.009 | -3.229
-13 | -0.381 | 0.09696 | -0.009 | -3.93
-12.5 | -0.421 | 0.09103 | -0.009 | -4.629
-12 | -0.456 | 0.08533 | -0.009 | -5.342
-11.5 | -0.484 | 0.08167 | -0.009 | -5.927
-11 | -0.505 | 0.07539 | -0.01 | -6.705
-10.5 | -0.519 | 0.07111 | -0.01 | -7.305
-10 | -0.526 | 0.06723 | -0.01 | -7.82
-9.5 | -0.524 | 0.06301 | -0.01 | -8.322
-9 | -0.515 | 0.05887 | -0.01 | -8.754
-8.5 | -0.499 | 0.05536 | -0.01 | -9.02
-8 | -0.477 | 0.05213 | -0.011 | -9.144
-7.5 | -0.448 | 0.04909 | -0.011 | -9.13
-7 | -0.415 | 0.04625 | -0.012 | -8.969
-6.5 | -0.377 | 0.04368 | -0.013 | -8.624
-6 | -0.404 | 0.01432 | -0.037 | -28.235
-5.5 | -0.351 | 0.01381 | -0.038 | -25.432
-5 | -0.295 | 0.01334 | -0.039 | -22.137
-4.5 | -0.237 | 0.01294 | -0.04 | -18.347
-4 | -0.178 | 0.01256 | -0.041 | -14.15
-3.5 | -0.118 | 0.00763 | -0.042 | -15.472
-3 | -0.056 | 0.00869 | -0.044 | -6.481
-2.5 | 0.007 | 0.00873 | -0.045 | 0.855
-2 | 0.071 | 0.00877 | -0.046 | 8.142
-1.5 | 0.135 | 0.00885 | -0.047 | 15.3
-1 | 0.199 | 0.00896 | -0.048 | 22.246
-0.5 | 0.263 | 0.00905 | -0.049 | 29.036
0 | 0.326 | 0.00918 | -0.05 | 35.564
0.5 | 0.39 | 0.00934 | -0.051 | 41.763
1 | 0.454 | 0.00948 | -0.051 | 47.874
1.5 | 0.517 | 0.00965 | -0.052 | 53.574
2 | 0.581 | 0.00982 | -0.053 | 59.123
2.5 | 0.644 | 0.00903 | -0.054 | 71.29
3 | 0.707 | 0.00926 | -0.055 | 76.361
3.5 | 0.77 | 0.00958 | -0.056 | 80.427
4 | 0.833 | 0.00986 | -0.057 | 84.491
4.5 | 0.896 | 0.01015 | -0.058 | 88.306
5 | 0.959 | 0.01047 | -0.059 | 91.592
5.5 | 1.021 | 0.01081 | -0.06 | 94.401
6 | 1.082 | 0.01112 | -0.061 | 97.282
6.5 | 1.143 | 0.01154 | -0.062 | 99.07
7 | 1.202 | 0.01197 | -0.063 | 100.417
7.5 | 1.261 | 0.01267 | -0.064 | 99.484
8 | 1.316 | 0.01334 | -0.064 | 98.679
8.5 | 1.364 | 0.01448 | -0.065 | 94.244
9 | 1.376 | 0.01524 | -0.065 | 90.325
9.5 | 1.38 | 0.02097 | -0.064 | 65.803
10 | 1.387 | 0.02724 | -0.063 | 50.929
10.5 | 1.4 | 0.02984 | -0.064 | 46.912
11 | 1.401 | 0.03396 | -0.064 | 41.262
11.5 | 1.395 | 0.03721 | -0.064 | 37.493
12 | 1.379 | 0.04046 | -0.065 | 34.077
12.5 | 1.352 | 0.04393 | -0.065 | 30.77
13 | 1.309 | 0.04801 | -0.065 | 27.262
13.5 | 1.253 | 0.05237 | -0.065 | 23.931
14 | 1.185 | 0.0576 | -0.066 | 20.57
14.5 | 1.105 | 0.06407 | -0.065 | 17.241
15 | 1.007 | 0.07516 | -0.064 | 13.403
15.5 | 0.833 | 0.1309 | -0.036 | 6.366
16 | 0.744 | 0.1405 | -0.031 | 5.295

## 38. Re 750k Mach 0.25 (2)
BIGFOIL.COM POLAR EXPORT
e548
EPPLER 548 |  |  |  | Cl Max: | 1.2702 | at alpha= | 10.5 | deg
XFOIL ncrit=9 |  |  |  | L/D Max: | 105.482 | at alpha= | 8.5 | deg
Re: | 750000 |  |  | Cd Min: | 0.16347 | at alpha= | -15.5 | deg
Mach: | 0.25 |  |  | Cl=0 at alpha= | -1.9113 | deg
|  |  |  | @ Cl=0.1, Cd= | 0.0091973
|  |  |  | @ Cl=0.4, Cd= | 0.0094278
|  |  |  | @ Cl=0.6, Cd= | 0.0096561
alpha (deg) | Cl | Cd | Cm | Cl/Cd
-15.5 | -0.4544 | 0.16347 | -0.0148 | -2.7797
-15 | -0.4486 | 0.15309 | -0.0194 | -2.9303
-14.5 | -0.4415 | 0.14601 | -0.0217 | -3.0238
-14 | -0.4311 | 0.13946 | -0.0242 | -3.0912
-13.5 | -0.4266 | 0.13092 | -0.0277 | -3.2585
-13 | -0.5022 | 0.09705 | -0.0406 | -5.1747
-12.5 | -0.5484 | 0.07604 | -0.0537 | -7.212
-12 | -0.5879 | 0.06327 | -0.0608 | -9.2919
-11.5 | -0.6293 | 0.05339 | -0.0627 | -11.7869
-11 | -0.6684 | 0.04536 | -0.061 | -14.7354
-10.5 | -0.697 | 0.03786 | -0.0582 | -18.4099
-10 | -0.605 | 0.02607 | -0.0781 | -23.2068
-9.5 | -0.5715 | 0.02339 | -0.0757 | -24.4335
-9 | -0.5396 | 0.0216 | -0.0721 | -24.9815
-8.5 | -0.5037 | 0.01994 | -0.0689 | -25.2608
-7.5 | -0.4469 | 0.01671 | -0.0608 | -26.7445
-7 | -0.4179 | 0.01554 | -0.0569 | -26.8919
-6.5 | -0.3897 | 0.0145 | -0.0525 | -26.8759
-6 | -0.3687 | 0.01357 | -0.0466 | -27.1702
-5.5 | -0.3333 | 0.01281 | -0.0429 | -26.0187
-5 | -0.2981 | 0.01189 | -0.0394 | -25.0715
-4.5 | -0.2598 | 0.01097 | -0.0366 | -23.6828
-4 | -0.2299 | 0.00908 | -0.0331 | -25.3194
-3.5 | -0.1897 | 0.00778 | -0.0308 | -24.383
-3 | -0.1299 | 0.00805 | -0.0309 | -16.1366
-2.5 | -0.0702 | 0.00841 | -0.0309 | -8.3472
-2 | -0.0105 | 0.00895 | -0.0307 | -1.1732
-1.5 | 0.0487 | 0.00924 | -0.0309 | 5.2706
-1 | 0.1088 | 0.00919 | -0.0315 | 11.839
-0.5 | 0.1685 | 0.00923 | -0.0321 | 18.2557
0 | 0.2284 | 0.00927 | -0.0327 | 24.6386
0.5 | 0.2884 | 0.00928 | -0.0335 | 31.0776
1 | 0.3482 | 0.00935 | -0.0342 | 37.2406
1.5 | 0.4081 | 0.00944 | -0.0349 | 43.2309
2 | 0.4679 | 0.00946 | -0.0356 | 49.4609
2.5 | 0.5271 | 0.00952 | -0.0362 | 55.3676
3 | 0.5864 | 0.00964 | -0.0367 | 60.8299
3.5 | 0.6456 | 0.00971 | -0.0372 | 66.4882
4 | 0.7042 | 0.00988 | -0.0377 | 71.2753
4.5 | 0.7629 | 0.00996 | -0.0381 | 76.5964
5 | 0.8212 | 0.01007 | -0.0384 | 81.5492
5.5 | 0.8792 | 0.01023 | -0.0386 | 85.9433
6 | 0.9361 | 0.01029 | -0.0386 | 90.9718
6.5 | 0.9928 | 0.01041 | -0.0385 | 95.3698
7 | 1.0481 | 0.01058 | -0.0381 | 99.0643
7.5 | 1.1026 | 0.01077 | -0.0376 | 102.377
8 | 1.1563 | 0.011 | -0.0369 | 105.1182
8.5 | 1.2046 | 0.01142 | -0.0353 | 105.4816
9 | 1.2417 | 0.01225 | -0.032 | 101.3633
9.5 | 1.2582 | 0.0136 | -0.0254 | 92.5147
10 | 1.268 | 0.01514 | -0.0181 | 83.7517
10.5 | 1.2702 | 0.01713 | -0.0108 | 74.1506
11 | 1.2667 | 0.01985 | -0.0046 | 63.8136
11.5 | 1.2603 | 0.0236 | -0.0002 | 53.4025
12 | 1.253 | 0.02816 | 0.0028 | 44.4957
12.5 | 1.245 | 0.03317 | 0.0049 | 37.5339
13 | 1.2339 | 0.03879 | 0.0064 | 31.8097
14 | 1.2184 | 0.05038 | 0.0075 | 24.1842
14.5 | 1.214 | 0.0564 | 0.0072 | 21.5248
15 | 1.2107 | 0.06262 | 0.0064 | 19.3341
15.5 | 1.209 | 0.06892 | 0.0053 | 17.5421

## 39. Re 750k Mach 0.50 (1)
BIGFOIL.COM POLAR EXPORT
e548
EPPLER 548 |  |  |  | Cl Max: | 1.381 | at alpha= | 8.5 | deg
JavaFoil+Calcfoil stall+Eppler ext transition |  |  |  | L/D Max: | 101.347 | at alpha= | 7.5 | deg
Re: | 750000 |  |  | Cd Min: | 0.00796 | at alpha= | -2 | deg
Mach: | 0.5 |  |  | Cl=0 at alpha= | -2.558 | deg
|  |  |  | @ Cl=0.1, Cd= | 0.0081454
|  |  |  | @ Cl=0.4, Cd= | 0.010059
|  |  |  | @ Cl=0.6, Cd= | 0.010611
alpha (deg) | Cl | Cd | Cm | Cl/Cd
-20 | -0.973 | 0.20918 | -0.008 | -4.65
-19.5 | -0.946 | 0.20375 | -0.008 | -4.643
-19 | -0.919 | 0.1989 | -0.009 | -4.621
-18.5 | -0.894 | 0.19179 | -0.01 | -4.661
-18 | -0.864 | 0.18661 | -0.01 | -4.63
-17.5 | -0.835 | 0.18064 | -0.01 | -4.625
-17 | -0.808 | 0.17446 | -0.01 | -4.63
-16.5 | -0.781 | 0.16849 | -0.011 | -4.633
-16 | -0.753 | 0.16275 | -0.011 | -4.628
-15.5 | -0.726 | 0.15753 | -0.011 | -4.608
-15 | -0.699 | 0.1536 | -0.012 | -4.548
-14.5 | -0.671 | 0.146 | -0.012 | -4.597
-14 | -0.642 | 0.1392 | -0.012 | -4.611
-13.5 | -0.614 | 0.1333 | -0.012 | -4.607
-13 | -0.586 | 0.1269 | -0.012 | -4.621
-12.5 | -0.559 | 0.12406 | -0.013 | -4.504
-12 | -0.531 | 0.12077 | -0.013 | -4.398
-11.5 | -0.504 | 0.11696 | -0.014 | -4.305
-11 | -0.475 | 0.10685 | -0.013 | -4.446
-10.5 | -0.447 | 0.10394 | -0.013 | -4.304
-10 | -0.419 | 0.10011 | -0.014 | -4.19
-9.5 | -0.391 | 0.07603 | -0.013 | -5.146
-9 | -0.363 | 0.06502 | -0.014 | -5.59
-8.5 | -0.335 | 0.06741 | -0.014 | -4.974
-8 | -0.307 | 0.0583 | -0.013 | -5.269
-7.5 | -0.279 | 0.05383 | -0.013 | -5.185
-7 | -0.251 | 0.05015 | -0.013 | -5.004
-6.5 | -0.35 | 0.04646 | -0.013 | -7.543
-6 | -0.345 | 0.0433 | -0.013 | -7.961
-5.5 | -0.311 | 0.04072 | -0.015 | -7.642
-5 | -0.32 | 0.01518 | -0.043 | -21.076
-4.5 | -0.26 | 0.0146 | -0.044 | -17.797
-4 | -0.196 | 0.01407 | -0.045 | -13.897
-3.5 | -0.129 | 0.0092 | -0.046 | -14.005
-3 | -0.061 | 0.00911 | -0.047 | -6.683
-2.5 | 0.008 | 0.00905 | -0.048 | 0.894
-2 | 0.078 | 0.00796 | -0.05 | 9.761
-1.5 | 0.148 | 0.00855 | -0.051 | 17.257
-1 | 0.219 | 0.00856 | -0.052 | 25.52
-0.5 | 0.293 | 0.00991 | -0.054 | 29.606
0 | 0.365 | 0.00998 | -0.055 | 36.51
0.5 | 0.436 | 0.01014 | -0.057 | 42.966
1 | 0.507 | 0.01033 | -0.058 | 49.025
1.5 | 0.577 | 0.01054 | -0.059 | 54.755
2 | 0.648 | 0.01076 | -0.06 | 60.215
2.5 | 0.719 | 0.00997 | -0.061 | 72.057
3 | 0.789 | 0.01035 | -0.062 | 76.271
3.5 | 0.859 | 0.01073 | -0.063 | 80.087
4 | 0.929 | 0.01116 | -0.064 | 83.251
4.5 | 0.999 | 0.01156 | -0.065 | 86.416
5 | 1.068 | 0.0121 | -0.066 | 88.283
5.5 | 1.136 | 0.0126 | -0.067 | 90.181
6 | 1.203 | 0.01316 | -0.068 | 91.417
6.5 | 1.269 | 0.01411 | -0.069 | 89.925
7 | 1.332 | 0.01532 | -0.07 | 86.957
7.5 | 1.354 | 0.01336 | -0.069 | 101.347
8 | 1.379 | 0.01923 | -0.068 | 71.678
8.5 | 1.381 | 0.02629 | -0.068 | 52.536
9 | 1.363 | 0.03457 | -0.067 | 39.433
9.5 | 1.295 | 0.03952 | -0.068 | 32.777
10 | 0.81 | 0.04689 | -0.068 | 17.27
10.5 | 0.836 | 0.05297 | -0.068 | 15.772
11 | 0.766 | 0.09432 | -0.028 | 8.125
11.5 | 0.794 | 0.1119 | -0.029 | 7.098
12 | 0.825 | 0.12369 | -0.036 | 6.667
12.5 | 0.851 | 0.12827 | -0.035 | 6.637
13 | 0.88 | 0.1346 | -0.037 | 6.536
13.5 | 0.909 | 0.14403 | -0.04 | 6.313

## 40. Re 750k Mach 0.50 (2)
BIGFOIL.COM POLAR EXPORT
e548
EPPLER 548 |  |  |  | Cl Max: | 1.2647 | at alpha= | 8.5 | deg
XFOIL ncrit=9 |  |  |  | L/D Max: | 96.3133 | at alpha= | 7.5 | deg
Re: | 750000 |  |  | Cd Min: | 0.25287 | at alpha= | -20 | deg
Mach: | 0.5 |  |  | Cl=0 at alpha= | -1.8486 | deg
|  |  |  | @ Cl=0.1, Cd= | 0.010277
|  |  |  | @ Cl=0.4, Cd= | 0.010325
|  |  |  | @ Cl=0.6, Cd= | 0.010677
alpha (deg) | Cl | Cd | Cm | Cl/Cd
-20 | -0.6165 | 0.25287 | 0.0261 | -2.438
-19.5 | -0.5966 | 0.24383 | 0.0202 | -2.4468
-19 | -0.5764 | 0.23547 | 0.0154 | -2.4479
-18.5 | -0.5533 | 0.22853 | 0.0123 | -2.4211
-18 | -0.532 | 0.22117 | 0.0083 | -2.4054
-17.5 | -0.5113 | 0.21348 | 0.0042 | -2.3951
-17 | -0.4912 | 0.20554 | 0.0001 | -2.3898
-16.5 | -0.4766 | 0.19562 | -0.0061 | -2.4364
-16 | -0.4601 | 0.18686 | -0.0107 | -2.4623
-15.5 | -0.4394 | 0.17961 | -0.013 | -2.4464
-15 | -0.4201 | 0.17265 | -0.0159 | -2.4332
-14.5 | -0.4036 | 0.16492 | -0.0194 | -2.4472
-14 | -0.3947 | 0.15446 | -0.025 | -2.5554
-13.5 | -0.3844 | 0.14486 | -0.0294 | -2.6536
-13 | -0.3738 | 0.13708 | -0.0318 | -2.7269
-12.5 | -0.3609 | 0.13015 | -0.0341 | -2.773
-12 | -0.3128 | 0.10942 | -0.0589 | -2.8587
-11.5 | -0.2805 | 0.0942 | -0.0778 | -2.9777
-11 | -0.295 | 0.08245 | -0.0833 | -3.5779
-10.5 | -0.3163 | 0.06725 | -0.0928 | -4.7033
-10 | -0.3523 | 0.05487 | -0.0996 | -6.4206
-9.5 | -0.3845 | 0.0461 | -0.1014 | -8.3406
-9 | -0.4124 | 0.03893 | -0.0997 | -10.5934
-8.5 | -0.4338 | 0.03267 | -0.0954 | -13.2782
-8 | -0.4377 | 0.02725 | -0.0899 | -16.0624
-7.5 | -0.4117 | 0.02316 | -0.0847 | -17.7763
-7 | -0.3706 | 0.02068 | -0.0799 | -17.9207
-6.5 | -0.3365 | 0.01887 | -0.0746 | -17.8325
-6 | -0.3095 | 0.01716 | -0.0689 | -18.0361
-5.5 | -0.2787 | 0.01575 | -0.0637 | -17.6952
-5 | -0.2497 | 0.01447 | -0.0581 | -17.2564
-4.5 | -0.2336 | 0.01312 | -0.0506 | -17.8049
-4 | -0.2184 | 0.01187 | -0.0428 | -18.3993
-3.5 | -0.2097 | 0.00931 | -0.0353 | -22.5242
-3 | -0.1602 | 0.00863 | -0.0322 | -18.5632
-2.5 | -0.0903 | 0.00908 | -0.0319 | -9.9449
-2 | -0.0208 | 0.00977 | -0.0315 | -2.129
-1.5 | 0.0479 | 0.01033 | -0.0311 | 4.637
-1 | 0.1162 | 0.01026 | -0.0317 | 11.3255
-0.5 | 0.1843 | 0.01025 | -0.0324 | 17.9805
0 | 0.2519 | 0.01023 | -0.033 | 24.6237
0.5 | 0.3199 | 0.01023 | -0.0335 | 31.2708
1 | 0.3878 | 0.0103 | -0.0341 | 37.6505
1.5 | 0.4556 | 0.01044 | -0.0346 | 43.6398
2 | 0.5235 | 0.01054 | -0.0351 | 49.6679
2.5 | 0.5915 | 0.01065 | -0.0356 | 55.5399
3 | 0.6595 | 0.01087 | -0.036 | 60.6716
3.5 | 0.7268 | 0.01098 | -0.0361 | 66.1931
4 | 0.7934 | 0.0111 | -0.0359 | 71.4775
4.5 | 0.8592 | 0.01129 | -0.0353 | 76.1027
5 | 0.9248 | 0.01145 | -0.0346 | 80.7686
5.5 | 0.989 | 0.01164 | -0.0334 | 84.9656
6 | 1.052 | 0.01185 | -0.0319 | 88.7764
6.5 | 1.1127 | 0.01206 | -0.0297 | 92.2637
7 | 1.1693 | 0.01231 | -0.0267 | 94.9878
7.5 | 1.2174 | 0.01264 | -0.0221 | 96.3133
8 | 1.2525 | 0.0134 | -0.0157 | 93.4701
8.5 | 1.2647 | 0.01509 | -0.0074 | 83.8105
9 | 1.2569 | 0.01817 | 0.0006 | 69.1745
9.5 | 1.2347 | 0.02324 | 0.0062 | 53.1282
10 | 1.2121 | 0.02921 | 0.0099 | 41.4961
10.5 | 1.1871 | 0.0357 | 0.0127 | 33.2521
11 | 1.166 | 0.04226 | 0.0145 | 27.5911
12 | 1.142 | 0.05555 | 0.0154 | 20.5581
12.5 | 1.1361 | 0.06236 | 0.0148 | 18.2184
13 | 1.1332 | 0.06935 | 0.0137 | 16.3403
13.5 | 1.1275 | 0.07704 | 0.0118 | 14.6353

## 41. Re 1M Mach 0.00 (1)
BIGFOIL.COM POLAR EXPORT
e548
EPPLER 548 |  |  |  | Cl Max: | 1.434 | at alpha= | 12 | deg
JavaFoil+Calcfoil stall+Eppler ext transition |  |  |  | L/D Max: | 108.042 | at alpha= | 7 | deg
Re: | 1000000 |  |  | Cd Min: | 0.0077 | at alpha= | -4 | deg
Mach: | 0 |  |  | Cl=0 at alpha= | -2.5564 | deg
|  |  |  | @ Cl=0.1, Cd= | 0.00797
|  |  |  | @ Cl=0.4, Cd= | 0.0085705
|  |  |  | @ Cl=0.6, Cd= | 0.0082126
alpha (deg) | Cl | Cd | Cm | Cl/Cd
-17 | -0.487 | 0.1377 | -0.007 | -3.536
-16.5 | -0.504 | 0.13087 | -0.007 | -3.853
-16 | -0.521 | 0.12363 | -0.008 | -4.217
-15.5 | -0.538 | 0.11783 | -0.008 | -4.562
-15 | -0.553 | 0.11258 | -0.008 | -4.91
-14.5 | -0.567 | 0.10563 | -0.008 | -5.366
-14 | -0.579 | 0.09986 | -0.008 | -5.8
-13.5 | -0.59 | 0.09506 | -0.008 | -6.203
-13 | -0.598 | 0.08953 | -0.008 | -6.676
-12.5 | -0.603 | 0.08438 | -0.009 | -7.149
-12 | -0.605 | 0.07955 | -0.009 | -7.609
-11.5 | -0.604 | 0.07581 | -0.009 | -7.965
-11 | -0.599 | 0.07143 | -0.009 | -8.38
-10.5 | -0.589 | 0.06749 | -0.01 | -8.732
-10 | -0.576 | 0.06337 | -0.01 | -9.084
-9.5 | -0.558 | 0.05994 | -0.011 | -9.313
-9 | -0.536 | 0.05656 | -0.01 | -9.477
-8.5 | -0.51 | 0.05339 | -0.011 | -9.552
-8 | -0.578 | 0.01484 | -0.032 | -38.965
-7.5 | -0.539 | 0.01445 | -0.033 | -37.258
-7 | -0.495 | 0.01391 | -0.034 | -35.575
-6.5 | -0.448 | 0.01343 | -0.035 | -33.33
-6 | -0.397 | 0.01298 | -0.036 | -30.592
-5.5 | -0.344 | 0.01255 | -0.037 | -27.403
-5 | -0.289 | 0.01215 | -0.038 | -23.753
-4.5 | -0.232 | 0.0098 | -0.039 | -23.653
-4 | -0.177 | 0.0077 | -0.041 | -22.949
-3.5 | -0.116 | 0.00775 | -0.041 | -14.962
-3 | -0.055 | 0.0078 | -0.042 | -6.996
-2.5 | 0.007 | 0.00786 | -0.043 | 0.919
-2 | 0.069 | 0.00793 | -0.044 | 8.72
-1.5 | 0.131 | 0.00801 | -0.045 | 16.361
-1 | 0.193 | 0.00811 | -0.046 | 23.816
-0.5 | 0.254 | 0.00825 | -0.047 | 30.817
0 | 0.316 | 0.00836 | -0.048 | 37.824
0.5 | 0.378 | 0.00852 | -0.049 | 44.354
1 | 0.439 | 0.00866 | -0.05 | 50.737
1.5 | 0.501 | 0.00879 | -0.051 | 56.971
2 | 0.562 | 0.00809 | -0.052 | 69.488
2.5 | 0.624 | 0.00829 | -0.053 | 75.247
3 | 0.685 | 0.00851 | -0.054 | 80.55
3.5 | 0.746 | 0.00876 | -0.054 | 85.213
4 | 0.807 | 0.009 | -0.055 | 89.709
4.5 | 0.868 | 0.00923 | -0.056 | 94.086
5 | 0.929 | 0.00949 | -0.057 | 97.913
5.5 | 0.989 | 0.00975 | -0.058 | 101.435
6 | 1.049 | 0.01003 | -0.059 | 104.555
6.5 | 1.108 | 0.01034 | -0.06 | 107.147
7 | 1.166 | 0.01079 | -0.061 | 108.042
7.5 | 1.223 | 0.01136 | -0.061 | 107.665
8 | 1.278 | 0.01187 | -0.062 | 107.683
8.5 | 1.328 | 0.01282 | -0.063 | 103.536
9 | 1.373 | 0.0149 | -0.064 | 92.127
9.5 | 1.384 | 0.01546 | -0.063 | 89.545
10 | 1.39 | 0.02065 | -0.063 | 67.344
10.5 | 1.405 | 0.02452 | -0.063 | 57.322
11 | 1.42 | 0.02724 | -0.063 | 52.139
11.5 | 1.429 | 0.03048 | -0.063 | 46.895
12 | 1.434 | 0.03322 | -0.064 | 43.164
12.5 | 1.433 | 0.03591 | -0.064 | 39.915
13 | 1.424 | 0.03877 | -0.064 | 36.723
13.5 | 1.407 | 0.04183 | -0.065 | 33.643
14 | 1.384 | 0.04578 | -0.065 | 30.225
14.5 | 1.355 | 0.04942 | -0.065 | 27.425
15 | 1.322 | 0.05342 | -0.065 | 24.748
15.5 | 1.284 | 0.05774 | -0.066 | 22.237
16 | 1.242 | 0.06279 | -0.066 | 19.778
16.5 | 1.197 | 0.06821 | -0.066 | 17.547
17 | 1.149 | 0.07455 | -0.066 | 15.411

## 42. Re 1M Mach 0.00 (2)
BIGFOIL.COM POLAR EXPORT
e548
EPPLER 548 |  |  |  | Cl Max: | 1.2986 | at alpha= | 12 | deg
XFOIL ncrit=9 |  |  |  | L/D Max: | 117.229 | at alpha= | 8 | deg
Re: | 1000000 |  |  | Cd Min: | 0.18367 | at alpha= | -17 | deg
Mach: | 0 |  |  | Cl=0 at alpha= | -1.9593 | deg
|  |  |  | @ Cl=0.1, Cd= | 0.0078637
|  |  |  | @ Cl=0.4, Cd= | 0.008
|  |  |  | @ Cl=0.6, Cd= | 0.0083286
alpha (deg) | Cl | Cd | Cm | Cl/Cd
-17 | -0.4921 | 0.18367 | -0.0028 | -2.6793
-16.5 | -0.4803 | 0.17639 | -0.0062 | -2.7229
-16 | -0.4714 | 0.16804 | -0.0099 | -2.8053
-15.5 | -0.4698 | 0.15563 | -0.0152 | -3.0187
-15 | -0.4769 | 0.14342 | -0.0198 | -3.3252
-14.5 | -0.6875 | 0.07701 | -0.0506 | -8.9274
-14 | -0.7562 | 0.05968 | -0.059 | -12.6709
-13.5 | -0.8272 | 0.04658 | -0.0596 | -17.7587
-13 | -0.8446 | 0.04071 | -0.0575 | -20.7467
-12.5 | -0.8468 | 0.03679 | -0.0548 | -23.0171
-12 | -0.853 | 0.03218 | -0.0507 | -26.5071
-11.5 | -0.8452 | 0.02911 | -0.0467 | -29.0347
-11 | -0.8319 | 0.02615 | -0.0425 | -31.8126
-10.5 | -0.7515 | 0.02284 | -0.0507 | -32.9028
-10 | -0.6137 | 0.01994 | -0.0701 | -30.7773
-9.5 | -0.5875 | 0.01882 | -0.0662 | -31.2168
-9 | -0.5587 | 0.01767 | -0.0628 | -31.6186
-8 | -0.5093 | 0.01501 | -0.0548 | -33.9307
-7.5 | -0.4827 | 0.01409 | -0.0506 | -34.2583
-7 | -0.4556 | 0.01345 | -0.0461 | -33.8736
-6.5 | -0.4216 | 0.01266 | -0.0427 | -33.3017
-6 | -0.3798 | 0.01213 | -0.0406 | -31.3108
-5.5 | -0.3396 | 0.01143 | -0.0383 | -29.7113
-4.5 | -0.2537 | 0.00995 | -0.0349 | -25.4975
-4 | -0.215 | 0.00864 | -0.0329 | -24.8843
-3.5 | -0.1773 | 0.00683 | -0.031 | -25.959
-3 | -0.12 | 0.007 | -0.0313 | -17.1429
-2.5 | -0.0622 | 0.00717 | -0.0317 | -8.675
-2 | -0.0047 | 0.00748 | -0.0319 | -0.62834
-1.5 | 0.053 | 0.00779 | -0.0321 | 6.8036
-1 | 0.1104 | 0.00788 | -0.0326 | 14.0102
-0.5 | 0.1689 | 0.00787 | -0.0334 | 21.4612
0 | 0.227 | 0.00792 | -0.0341 | 28.6616
0.5 | 0.2844 | 0.00801 | -0.0348 | 35.5056
1 | 0.3424 | 0.00795 | -0.0355 | 43.0692
1.5 | 0.4 | 0.008 | -0.0362 | 50
2 | 0.4569 | 0.00815 | -0.0367 | 56.0613
2.5 | 0.5148 | 0.00817 | -0.0374 | 63.011
3 | 0.5723 | 0.00824 | -0.0381 | 69.4539
3.5 | 0.6286 | 0.00842 | -0.0386 | 74.6556
4 | 0.6861 | 0.00846 | -0.0393 | 81.0993
4.5 | 0.7427 | 0.00857 | -0.0398 | 86.6628
5 | 0.7987 | 0.00865 | -0.0403 | 92.3353
5.5 | 0.8548 | 0.00872 | -0.0408 | 98.0275
6 | 0.91 | 0.00887 | -0.0411 | 102.593
6.5 | 0.9651 | 0.009 | -0.0414 | 107.2333
7 | 1.02 | 0.00915 | -0.0417 | 111.4754
7.5 | 1.0738 | 0.00935 | -0.0418 | 114.8449
8 | 1.1254 | 0.0096 | -0.0416 | 117.2292
8.5 | 1.1732 | 0.01004 | -0.0408 | 116.8526
9 | 1.2121 | 0.01095 | -0.0386 | 110.6941
9.5 | 1.2444 | 0.0121 | -0.0354 | 102.843
10 | 1.2702 | 0.01334 | -0.0311 | 95.2174
10.5 | 1.2834 | 0.01455 | -0.0246 | 88.2062
11 | 1.2941 | 0.01601 | -0.0183 | 80.8307
11.5 | 1.2982 | 0.01792 | -0.0121 | 72.4442
12 | 1.2986 | 0.02046 | -0.0069 | 63.4702
12.5 | 1.2962 | 0.02383 | -0.003 | 54.3936
13 | 1.2965 | 0.02763 | -0.0005 | 46.9236
13.5 | 1.295 | 0.03189 | 0.0014 | 40.6083
14 | 1.2916 | 0.03662 | 0.0028 | 35.2703
14.5 | 1.2901 | 0.04138 | 0.0036 | 31.1769
15 | 1.2891 | 0.04639 | 0.004 | 27.7883
15.5 | 1.2883 | 0.05163 | 0.004 | 24.9525
16 | 1.2856 | 0.05703 | 0.004 | 22.5425
17 | 1.2939 | 0.06882 | -0.0001 | 18.8012

## 43. Re 1M Mach 0.10 (1)
BIGFOIL.COM POLAR EXPORT
e548
EPPLER 548 |  |  |  | Cl Max: | 1.429 | at alpha= | 12 | deg
JavaFoil+Calcfoil stall+Eppler ext transition |  |  |  | L/D Max: | 107.705 | at alpha= | 7 | deg
Re: | 1000000 |  |  | Cd Min: | 0.00771 | at alpha= | -4 | deg
Mach: | 0.1 |  |  | Cl=0 at alpha= | -2.5564 | deg
|  |  |  | @ Cl=0.1, Cd= | 0.0079836
|  |  |  | @ Cl=0.4, Cd= | 0.0085816
|  |  |  | @ Cl=0.6, Cd= | 0.0082329
alpha (deg) | Cl | Cd | Cm | Cl/Cd
-16.5 | -0.46 | 0.13233 | -0.007 | -3.479
-16 | -0.48 | 0.12483 | -0.007 | -3.845
-15.5 | -0.5 | 0.11848 | -0.008 | -4.216
-15 | -0.518 | 0.11353 | -0.008 | -4.56
-14.5 | -0.535 | 0.10728 | -0.008 | -4.989
-14 | -0.551 | 0.10081 | -0.008 | -5.466
-13.5 | -0.565 | 0.09556 | -0.008 | -5.911
-13 | -0.576 | 0.08989 | -0.008 | -6.411
-12.5 | -0.585 | 0.08505 | -0.009 | -6.878
-12 | -0.59 | 0.07991 | -0.009 | -7.386
-11.5 | -0.592 | 0.07598 | -0.009 | -7.788
-11 | -0.589 | 0.07172 | -0.009 | -8.214
-10.5 | -0.582 | 0.0677 | -0.01 | -8.599
-10 | -0.571 | 0.06375 | -0.01 | -8.952
-9.5 | -0.555 | 0.06013 | -0.011 | -9.229
-9 | -0.534 | 0.05669 | -0.01 | -9.422
-8.5 | -0.509 | 0.05349 | -0.011 | -9.518
-8 | -0.481 | 0.05028 | -0.014 | -9.565
-7.5 | -0.539 | 0.01453 | -0.033 | -37.109
-7 | -0.496 | 0.01401 | -0.034 | -35.393
-6.5 | -0.449 | 0.01353 | -0.035 | -33.165
-6 | -0.398 | 0.01306 | -0.036 | -30.492
-5.5 | -0.345 | 0.01262 | -0.037 | -27.351
-5 | -0.29 | 0.01222 | -0.038 | -23.708
-4.5 | -0.233 | 0.00984 | -0.039 | -23.642
-4 | -0.178 | 0.00771 | -0.041 | -23.031
-3.5 | -0.117 | 0.00776 | -0.042 | -15.014
-3 | -0.055 | 0.00781 | -0.043 | -7.014
-2.5 | 0.007 | 0.00787 | -0.044 | 0.923
-2 | 0.07 | 0.00794 | -0.045 | 8.751
-1.5 | 0.132 | 0.00803 | -0.045 | 16.404
-1 | 0.194 | 0.00814 | -0.046 | 23.851
-0.5 | 0.256 | 0.00828 | -0.047 | 30.893
0 | 0.318 | 0.00838 | -0.048 | 37.898
0.5 | 0.38 | 0.00853 | -0.049 | 44.487
1 | 0.442 | 0.00869 | -0.05 | 50.831
1.5 | 0.503 | 0.00882 | -0.051 | 57.073
2 | 0.565 | 0.00812 | -0.052 | 69.617
2.5 | 0.627 | 0.00832 | -0.053 | 75.324
3 | 0.689 | 0.00854 | -0.054 | 80.615
3.5 | 0.75 | 0.00877 | -0.055 | 85.536
4 | 0.811 | 0.00904 | -0.056 | 89.744
4.5 | 0.873 | 0.00927 | -0.057 | 94.108
5 | 0.933 | 0.00953 | -0.057 | 97.946
5.5 | 0.994 | 0.0098 | -0.058 | 101.38
6 | 1.054 | 0.01009 | -0.059 | 104.432
6.5 | 1.113 | 0.01041 | -0.06 | 106.963
7 | 1.172 | 0.01088 | -0.061 | 107.705
7.5 | 1.229 | 0.01143 | -0.062 | 107.562
8 | 1.284 | 0.01193 | -0.063 | 107.656
8.5 | 1.333 | 0.01305 | -0.064 | 102.193
9 | 1.379 | 0.01526 | -0.064 | 90.314
9.5 | 1.385 | 0.01434 | -0.064 | 96.622
10 | 1.392 | 0.02109 | -0.063 | 65.987
10.5 | 1.406 | 0.025 | -0.063 | 56.25
11 | 1.42 | 0.02778 | -0.063 | 51.103
11.5 | 1.426 | 0.03128 | -0.063 | 45.592
12 | 1.429 | 0.03394 | -0.064 | 42.11
12.5 | 1.425 | 0.03671 | -0.064 | 38.826
13 | 1.412 | 0.03969 | -0.065 | 35.571
13.5 | 1.392 | 0.04281 | -0.065 | 32.513
14 | 1.363 | 0.04689 | -0.065 | 29.078
14.5 | 1.33 | 0.05077 | -0.065 | 26.194
15 | 1.291 | 0.0549 | -0.066 | 23.513
15.5 | 1.247 | 0.05963 | -0.066 | 20.911
16 | 1.199 | 0.06489 | -0.066 | 18.478
16.5 | 1.147 | 0.07102 | -0.066 | 16.156
17 | 1.093 | 0.07821 | -0.066 | 13.979

## 44. Re 1M Mach 0.10 (2)
BIGFOIL.COM POLAR EXPORT
e548
EPPLER 548 |  |  |  | Cl Max: | 1.2956 | at alpha= | 11.5 | deg
XFOIL ncrit=9 |  |  |  | L/D Max: | 116.901 | at alpha= | 8 | deg
Re: | 1000000 |  |  | Cd Min: | 0.18451 | at alpha= | -17 | deg
Mach: | 0.1 |  |  | Cl=0 at alpha= | -1.9568 | deg
|  |  |  | @ Cl=0.1, Cd= | 0.0078851
|  |  |  | @ Cl=0.4, Cd= | 0.0080283
|  |  |  | @ Cl=0.6, Cd= | 0.0083494
alpha (deg) | Cl | Cd | Cm | Cl/Cd
-17 | -0.4913 | 0.18451 | -0.0026 | -2.6627
-16.5 | -0.4792 | 0.17719 | -0.0061 | -2.7044
-16 | -0.4703 | 0.16863 | -0.0099 | -2.7889
-15.5 | -0.4675 | 0.15668 | -0.0151 | -2.9838
-15 | -0.4724 | 0.14506 | -0.0195 | -3.2566
-14.5 | -0.5557 | 0.1112 | -0.0308 | -4.9973
-14 | -0.6873 | 0.07039 | -0.0547 | -9.7642
-13.5 | -0.7609 | 0.0544 | -0.0603 | -13.9871
-13 | -0.7998 | 0.04563 | -0.0598 | -17.5279
-12.5 | -0.8148 | 0.04023 | -0.0575 | -20.2535
-12 | -0.8325 | 0.03456 | -0.0534 | -24.0885
-11.5 | -0.832 | 0.03085 | -0.0492 | -26.9692
-11 | -0.8251 | 0.02738 | -0.0446 | -30.1351
-10.5 | -0.7406 | 0.02345 | -0.0541 | -31.5821
-10 | -0.6129 | 0.02043 | -0.0713 | -30
-9.5 | -0.5863 | 0.0192 | -0.0675 | -30.5365
-9 | -0.5553 | 0.01812 | -0.0643 | -30.6457
-8.5 | -0.5343 | 0.01639 | -0.0599 | -32.5991
-8 | -0.5064 | 0.01526 | -0.0562 | -33.1848
-7.5 | -0.479 | 0.01428 | -0.0521 | -33.5434
-7 | -0.4535 | 0.01356 | -0.0473 | -33.444
-6.5 | -0.4212 | 0.01276 | -0.0436 | -33.0094
-6 | -0.3802 | 0.01221 | -0.0413 | -31.1384
-5.5 | -0.3395 | 0.01154 | -0.0389 | -29.4194
-5 | -0.298 | 0.0108 | -0.0368 | -27.5926
-4.5 | -0.2544 | 0.01003 | -0.0352 | -25.3639
-4 | -0.2154 | 0.00875 | -0.0332 | -24.6171
-3.5 | -0.1789 | 0.00685 | -0.031 | -26.1168
-3 | -0.1211 | 0.00701 | -0.0313 | -17.2753
-2.5 | -0.063 | 0.00719 | -0.0317 | -8.7622
-2 | -0.005 | 0.0075 | -0.0319 | -0.66667
-1.5 | 0.0529 | 0.00782 | -0.0321 | 6.7647
-1 | 0.1108 | 0.0079 | -0.0327 | 14.0253
-0.5 | 0.1696 | 0.00789 | -0.0335 | 21.4956
0 | 0.2279 | 0.00795 | -0.0342 | 28.6667
0.5 | 0.2859 | 0.00805 | -0.0348 | 35.5155
1 | 0.3442 | 0.00798 | -0.0356 | 43.1328
1.5 | 0.402 | 0.00803 | -0.0362 | 50.0623
2 | 0.4594 | 0.00816 | -0.0367 | 56.299
2.5 | 0.5176 | 0.0082 | -0.0375 | 63.122
3 | 0.5753 | 0.00828 | -0.0381 | 69.4807
3.5 | 0.6322 | 0.00844 | -0.0386 | 74.9052
4 | 0.69 | 0.00849 | -0.0393 | 81.2721
4.5 | 0.7468 | 0.00863 | -0.0398 | 86.5353
5 | 0.8033 | 0.00868 | -0.0403 | 92.5461
5.5 | 0.8596 | 0.00877 | -0.0407 | 98.016
6 | 0.9154 | 0.00891 | -0.041 | 102.7385
6.5 | 0.9705 | 0.00906 | -0.0412 | 107.1192
7 | 1.026 | 0.0092 | -0.0415 | 111.5217
7.5 | 1.0801 | 0.0094 | -0.0416 | 114.9043
8 | 1.1316 | 0.00968 | -0.0412 | 116.9008
8.5 | 1.1794 | 0.01014 | -0.0403 | 116.3116
9 | 1.2173 | 0.0111 | -0.0378 | 109.6667
9.5 | 1.2484 | 0.01228 | -0.0343 | 101.6612
10 | 1.2711 | 0.01353 | -0.0293 | 93.9468
10.5 | 1.2837 | 0.01479 | -0.0227 | 86.7951
11 | 1.2928 | 0.01635 | -0.0163 | 79.0703
11.5 | 1.2956 | 0.01842 | -0.0102 | 70.3366
12 | 1.2941 | 0.02127 | -0.0052 | 60.8416
12.5 | 1.2914 | 0.02489 | -0.0017 | 51.8843
13.5 | 1.2882 | 0.03341 | 0.0024 | 38.5573
14.5 | 1.2809 | 0.04335 | 0.0044 | 29.5479
15 | 1.2799 | 0.04852 | 0.0046 | 26.3788
15.5 | 1.2805 | 0.05377 | 0.0044 | 23.8144
16 | 1.2772 | 0.05952 | 0.004 | 21.4583
16.5 | 1.2847 | 0.06524 | 0.0016 | 19.6919

## 45. Re 1M Mach 0.25 (1)
BIGFOIL.COM POLAR EXPORT
e548
EPPLER 548 |  |  |  | Cl Max: | 1.406 | at alpha= | 11 | deg
JavaFoil+Calcfoil stall+Eppler ext transition |  |  |  | L/D Max: | 105.975 | at alpha= | 6.5 | deg
Re: | 1000000 |  |  | Cd Min: | 0.00789 | at alpha= | -3.5 | deg
Mach: | 0.25 |  |  | Cl=0 at alpha= | -2.5556 | deg
|  |  |  | @ Cl=0.1, Cd= | 0.0081189
|  |  |  | @ Cl=0.4, Cd= | 0.0087019
|  |  |  | @ Cl=0.6, Cd= | 0.0083433
alpha (deg) | Cl | Cd | Cm | Cl/Cd
-15 | -0.149 | 0.11762 | -0.009 | -1.267
-14.5 | -0.227 | 0.11153 | -0.009 | -2.032
-14 | -0.285 | 0.10613 | -0.009 | -2.683
-13.5 | -0.336 | 0.10026 | -0.009 | -3.35
-13 | -0.381 | 0.09427 | -0.009 | -4.043
-12.5 | -0.422 | 0.08926 | -0.009 | -4.722
-12 | -0.456 | 0.08299 | -0.009 | -5.495
-11.5 | -0.484 | 0.07863 | -0.01 | -6.158
-11 | -0.506 | 0.07437 | -0.01 | -6.799
-10.5 | -0.52 | 0.0699 | -0.01 | -7.433
-10 | -0.526 | 0.0658 | -0.01 | -7.99
-9.5 | -0.524 | 0.06175 | -0.01 | -8.492
-9 | -0.515 | 0.05802 | -0.011 | -8.885
-8.5 | -0.499 | 0.05441 | -0.011 | -9.178
-8 | -0.477 | 0.05133 | -0.011 | -9.29
-7.5 | -0.448 | 0.04835 | -0.012 | -9.275
-7 | -0.5 | 0.01455 | -0.035 | -34.355
-6.5 | -0.455 | 0.01403 | -0.036 | -32.404
-6 | -0.405 | 0.01352 | -0.037 | -29.952
-5.5 | -0.352 | 0.01303 | -0.038 | -27.003
-5 | -0.296 | 0.0126 | -0.039 | -23.504
-4.5 | -0.238 | 0.01221 | -0.04 | -19.486
-4 | -0.178 | 0.01001 | -0.041 | -17.809
-3.5 | -0.12 | 0.00789 | -0.043 | -15.165
-3 | -0.056 | 0.00795 | -0.044 | -7.083
-2.5 | 0.007 | 0.00801 | -0.045 | 0.931
-2 | 0.071 | 0.00806 | -0.046 | 8.858
-1.5 | 0.135 | 0.00819 | -0.047 | 16.542
-1 | 0.199 | 0.0083 | -0.048 | 24.029
-0.5 | 0.263 | 0.00841 | -0.049 | 31.234
0 | 0.326 | 0.00853 | -0.05 | 38.267
0.5 | 0.39 | 0.00868 | -0.051 | 44.922
1 | 0.454 | 0.00882 | -0.051 | 51.423
1.5 | 0.517 | 0.00806 | -0.052 | 64.156
2 | 0.581 | 0.00828 | -0.053 | 70.146
2.5 | 0.644 | 0.00849 | -0.054 | 75.861
3 | 0.707 | 0.00874 | -0.055 | 80.929
3.5 | 0.77 | 0.00899 | -0.056 | 85.708
4 | 0.833 | 0.00928 | -0.057 | 89.826
4.5 | 0.896 | 0.00953 | -0.058 | 94.075
5 | 0.959 | 0.00981 | -0.059 | 97.749
5.5 | 1.021 | 0.01011 | -0.06 | 100.973
6 | 1.082 | 0.01038 | -0.061 | 104.21
6.5 | 1.143 | 0.01078 | -0.062 | 105.975
7 | 1.202 | 0.01136 | -0.063 | 105.854
7.5 | 1.261 | 0.01198 | -0.064 | 105.263
8 | 1.316 | 0.01267 | -0.064 | 103.855
8.5 | 1.364 | 0.0143 | -0.065 | 95.381
9 | 1.379 | 0.01492 | -0.065 | 92.389
9.5 | 1.387 | 0.0193 | -0.064 | 71.885
10 | 1.393 | 0.02545 | -0.064 | 54.709
10.5 | 1.405 | 0.02792 | -0.064 | 50.318
11 | 1.406 | 0.03198 | -0.064 | 43.954
11.5 | 1.399 | 0.03507 | -0.065 | 39.909
12 | 1.383 | 0.03819 | -0.065 | 36.213
12.5 | 1.356 | 0.0415 | -0.065 | 32.669
13 | 1.313 | 0.04532 | -0.066 | 28.974
13.5 | 1.257 | 0.04949 | -0.066 | 25.402
14 | 1.189 | 0.0543 | -0.066 | 21.898
14.5 | 1.11 | 0.06014 | -0.066 | 18.448
15 | 1.019 | 0.06742 | -0.066 | 15.115
15.5 | 0.916 | 0.07899 | -0.064 | 11.591
16 | 0.758 | 0.12944 | -0.047 | 5.854

## 46. Re 1M Mach 0.25 (2)
BIGFOIL.COM POLAR EXPORT
e548
EPPLER 548 |  |  |  | Cl Max: | 1.2794 | at alpha= | 10.5 | deg
XFOIL ncrit=9 |  |  |  | L/D Max: | 115.649 | at alpha= | 8 | deg
Re: | 1000000 |  |  | Cd Min: | 0.1469 | at alpha= | -16 | deg
Mach: | 0.25 |  |  | Cl=0 at alpha= | -1.9394 | deg
|  |  |  | @ Cl=0.1, Cd= | 0.0080058
|  |  |  | @ Cl=0.4, Cd= | 0.0082528
|  |  |  | @ Cl=0.6, Cd= | 0.0085124
alpha (deg) | Cl | Cd | Cm | Cl/Cd
-16 | -0.31 | 0.1469 | -0.0246 | -2.1103
-15.5 | -0.3017 | 0.14259 | -0.0268 | -2.1159
-15 | -0.297 | 0.13795 | -0.0292 | -2.153
-14.5 | -0.2995 | 0.13314 | -0.0315 | -2.2495
-14 | -0.3165 | 0.12328 | -0.0357 | -2.5673
-13.5 | -0.5081 | 0.10721 | -0.0346 | -4.7393
-13 | -0.5665 | 0.0821 | -0.0477 | -6.9001
-12.5 | -0.6206 | 0.06371 | -0.0592 | -9.741
-12 | -0.6613 | 0.05323 | -0.0623 | -12.4234
-11.5 | -0.6996 | 0.04476 | -0.0615 | -15.63
-11 | -0.7322 | 0.03775 | -0.0578 | -19.396
-10.5 | -0.6552 | 0.02722 | -0.0759 | -24.0705
-10 | -0.607 | 0.02364 | -0.0782 | -25.6768
-9.5 | -0.5803 | 0.02162 | -0.0743 | -26.8409
-9 | -0.5475 | 0.02012 | -0.071 | -27.2117
-8.5 | -0.5211 | 0.01812 | -0.0669 | -28.7583
-8 | -0.492 | 0.01671 | -0.0631 | -29.4434
-7.5 | -0.4631 | 0.01547 | -0.0591 | -29.9354
-7 | -0.4338 | 0.0144 | -0.055 | -30.125
-6 | -0.3797 | 0.01269 | -0.0451 | -29.9212
-5.5 | -0.3402 | 0.01201 | -0.0421 | -28.3264
-5 | -0.2999 | 0.01125 | -0.0393 | -26.6578
-4.5 | -0.258 | 0.01048 | -0.037 | -24.6183
-4 | -0.2175 | 0.00934 | -0.0347 | -23.2869
-3.5 | -0.1871 | 0.00698 | -0.0315 | -26.8052
-3 | -0.1276 | 0.0071 | -0.0317 | -17.9718
-2.5 | -0.0676 | 0.00731 | -0.032 | -9.2476
-2 | -0.0072 | 0.00762 | -0.0322 | -0.94488
-1.5 | 0.0522 | 0.00799 | -0.0322 | 6.5332
-1 | 0.1128 | 0.00801 | -0.0329 | 14.0824
-0.5 | 0.1731 | 0.00803 | -0.0336 | 21.5567
0 | 0.2328 | 0.00814 | -0.0342 | 28.5995
0.5 | 0.2935 | 0.00815 | -0.035 | 36.0123
1 | 0.3537 | 0.00819 | -0.0358 | 43.1868
1.5 | 0.4127 | 0.00827 | -0.0363 | 49.9033
2 | 0.4729 | 0.00829 | -0.037 | 57.0446
2.5 | 0.5328 | 0.00835 | -0.0376 | 63.8084
3 | 0.5918 | 0.0085 | -0.0381 | 69.6235
3.5 | 0.6515 | 0.00859 | -0.0387 | 75.844
4 | 0.7109 | 0.00868 | -0.0392 | 81.9009
4.5 | 0.7694 | 0.00886 | -0.0395 | 86.8397
5 | 0.8288 | 0.00891 | -0.04 | 93.0191
5.5 | 0.8861 | 0.00906 | -0.0401 | 97.8035
6 | 0.9448 | 0.00913 | -0.0404 | 103.483
6.5 | 1.0019 | 0.0093 | -0.0404 | 107.7312
7 | 1.0581 | 0.0095 | -0.0401 | 111.3789
7.5 | 1.114 | 0.00973 | -0.0398 | 114.4913
8 | 1.1669 | 0.01009 | -0.0391 | 115.6492
8.5 | 1.2121 | 0.01071 | -0.037 | 113.1746
9 | 1.2432 | 0.01192 | -0.0328 | 104.2953
9.5 | 1.2641 | 0.01317 | -0.0269 | 95.9833
10 | 1.2745 | 0.01464 | -0.0195 | 87.056
10.5 | 1.2794 | 0.01647 | -0.0123 | 77.6806
11 | 1.2785 | 0.01895 | -0.006 | 67.467
11.5 | 1.2765 | 0.02228 | -0.0015 | 57.2935
12 | 1.2695 | 0.02669 | 0.0018 | 47.5646
12.5 | 1.2633 | 0.03147 | 0.0041 | 40.143
13 | 1.2566 | 0.03663 | 0.0057 | 34.3052
13.5 | 1.25 | 0.04203 | 0.0067 | 29.7407
14 | 1.2443 | 0.04771 | 0.0072 | 26.0805
14.5 | 1.2418 | 0.05346 | 0.007 | 23.2286
15 | 1.2396 | 0.05948 | 0.0064 | 20.8406
15.5 | 1.2382 | 0.06572 | 0.0054 | 18.8405

## 47. Re 1M Mach 0.50 (1)
BIGFOIL.COM POLAR EXPORT
e548
EPPLER 548 |  |  |  | Cl Max: | 1.387 | at alpha= | 8.5 | deg
JavaFoil+Calcfoil stall+Eppler ext transition |  |  |  | L/D Max: | 106.47 | at alpha= | 7.5 | deg
Re: | 1000000 |  |  | Cd Min: | 0.00715 | at alpha= | -3.5 | deg
Mach: | 0.5 |  |  | Cl=0 at alpha= | -2.5571 | deg
|  |  |  | @ Cl=0.1, Cd= | 0.0087582
|  |  |  | @ Cl=0.4, Cd= | 0.0092938
|  |  |  | @ Cl=0.6, Cd= | 0.0088504
alpha (deg) | Cl | Cd | Cm | Cl/Cd
-20 | -0.973 | 0.19876 | -0.008 | -4.895
-19.5 | -0.946 | 0.193 | -0.008 | -4.903
-19 | -0.919 | 0.1888 | -0.009 | -4.869
-18.5 | -0.894 | 0.18459 | -0.01 | -4.845
-18 | -0.865 | 0.17801 | -0.01 | -4.86
-17.5 | -0.836 | 0.17195 | -0.01 | -4.861
-17 | -0.808 | 0.16513 | -0.01 | -4.894
-16.5 | -0.781 | 0.15792 | -0.011 | -4.944
-16 | -0.753 | 0.1529 | -0.011 | -4.927
-15.5 | -0.726 | 0.14906 | -0.012 | -4.871
-15 | -0.699 | 0.14503 | -0.012 | -4.817
-14.5 | -0.672 | 0.13865 | -0.013 | -4.845
-14 | -0.642 | 0.13079 | -0.012 | -4.91
-13.5 | -0.614 | 0.12482 | -0.012 | -4.922
-13 | -0.586 | 0.12059 | -0.012 | -4.863
-12.5 | -0.559 | 0.11691 | -0.013 | -4.78
-12 | -0.531 | 0.11409 | -0.013 | -4.656
-11.5 | -0.504 | 0.11007 | -0.014 | -4.576
-11 | -0.475 | 0.10094 | -0.013 | -4.708
-10.5 | -0.447 | 0.09807 | -0.014 | -4.562
-10 | -0.42 | 0.09488 | -0.014 | -4.422
-9.5 | -0.391 | 0.07281 | -0.014 | -5.375
-9 | -0.364 | 0.06293 | -0.014 | -5.777
-8.5 | -0.335 | 0.059 | -0.014 | -5.685
-8 | -0.307 | 0.05725 | -0.014 | -5.366
-7.5 | -0.279 | 0.05248 | -0.014 | -5.318
-7 | -0.251 | 0.04873 | -0.014 | -5.15
-6.5 | -0.35 | 0.04552 | -0.013 | -7.699
-6 | -0.345 | 0.04258 | -0.014 | -8.096
-5.5 | -0.374 | 0.01496 | -0.042 | -24.972
-5 | -0.32 | 0.01437 | -0.043 | -22.303
-4.5 | -0.26 | 0.0138 | -0.044 | -18.855
-4 | -0.196 | 0.0133 | -0.045 | -14.728
-3.5 | -0.131 | 0.00715 | -0.047 | -18.296
-3 | -0.062 | 0.00765 | -0.048 | -8.101
-2.5 | 0.008 | 0.00869 | -0.05 | 0.96
-2 | 0.08 | 0.00873 | -0.051 | 9.152
-1.5 | 0.151 | 0.00883 | -0.052 | 17.137
-1 | 0.223 | 0.00893 | -0.053 | 24.957
-0.5 | 0.293 | 0.00905 | -0.054 | 32.431
0 | 0.365 | 0.00921 | -0.055 | 39.585
0.5 | 0.436 | 0.00938 | -0.057 | 46.436
1 | 0.507 | 0.00957 | -0.058 | 52.91
1.5 | 0.577 | 0.00875 | -0.059 | 66.004
2 | 0.648 | 0.00906 | -0.06 | 71.559
2.5 | 0.719 | 0.00938 | -0.061 | 76.647
3 | 0.789 | 0.0097 | -0.062 | 81.318
3.5 | 0.859 | 0.01004 | -0.063 | 85.571
4 | 0.929 | 0.01042 | -0.064 | 89.206
4.5 | 0.999 | 0.0108 | -0.065 | 92.468
5 | 1.068 | 0.01127 | -0.066 | 94.738
5.5 | 1.136 | 0.01168 | -0.067 | 97.277
6 | 1.203 | 0.01244 | -0.068 | 96.713
6.5 | 1.269 | 0.01321 | -0.069 | 96.061
7 | 1.332 | 0.01426 | -0.07 | 93.411
7.5 | 1.36 | 0.01277 | -0.069 | 106.47
8 | 1.382 | 0.01869 | -0.069 | 73.905
8.5 | 1.387 | 0.02441 | -0.068 | 56.823
9 | 1.367 | 0.03252 | -0.068 | 42.046
9.5 | 1.299 | 0.03734 | -0.068 | 34.792
10 | 0.812 | 0.04447 | -0.068 | 18.256
10.5 | 0.838 | 0.05031 | -0.068 | 16.662
11 | 0.767 | 0.09071 | -0.03 | 8.455
11.5 | 0.794 | 0.10698 | -0.03 | 7.425
12 | 0.825 | 0.11634 | -0.037 | 7.091
12.5 | 0.851 | 0.12185 | -0.035 | 6.988
13 | 0.88 | 0.12876 | -0.038 | 6.837
13.5 | 0.909 | 0.13538 | -0.04 | 6.718

## 48. Re 1M Mach 0.50 (2)
BIGFOIL.COM POLAR EXPORT
e548
EPPLER 548 |  |  |  | Cl Max: | 1.2734 | at alpha= | 8.5 | deg
XFOIL ncrit=9 |  |  |  | L/D Max: | 108.206 | at alpha= | 7 | deg
Re: | 1000000 |  |  | Cd Min: | 0.25116 | at alpha= | -20 | deg
Mach: | 0.5 |  |  | Cl=0 at alpha= | -1.8645 | deg
|  |  |  | @ Cl=0.1, Cd= | 0.0087483
|  |  |  | @ Cl=0.4, Cd= | 0.0089497
|  |  |  | @ Cl=0.6, Cd= | 0.0093212
alpha (deg) | Cl | Cd | Cm | Cl/Cd
-20 | -0.6199 | 0.25116 | 0.025 | -2.4681
-19.5 | -0.5978 | 0.24335 | 0.0211 | -2.4565
-19 | -0.5758 | 0.23625 | 0.0172 | -2.4372
-18.5 | -0.5543 | 0.22891 | 0.0131 | -2.4215
-18 | -0.5332 | 0.2213 | 0.0089 | -2.4094
-17.5 | -0.5128 | 0.21322 | 0.0046 | -2.405
-17 | -0.4952 | 0.20363 | -0.0008 | -2.4319
-16.5 | -0.4784 | 0.19469 | -0.0056 | -2.4572
-16 | -0.4593 | 0.18698 | -0.0088 | -2.4564
-15.5 | -0.44 | 0.17974 | -0.0119 | -2.448
-15 | -0.422 | 0.17237 | -0.0153 | -2.4482
-14.5 | -0.406 | 0.16442 | -0.0189 | -2.4693
-14 | -0.3965 | 0.15374 | -0.0242 | -2.579
-13.5 | -0.3859 | 0.14429 | -0.0283 | -2.6745
-12.5 | -0.3027 | 0.11378 | -0.0628 | -2.6604
-12 | -0.2832 | 0.10269 | -0.0737 | -2.7578
-11.5 | -0.29 | 0.09218 | -0.0785 | -3.146
-11 | -0.3061 | 0.07956 | -0.0852 | -3.8474
-10.5 | -0.3321 | 0.06368 | -0.0954 | -5.2151
-10 | -0.3669 | 0.05224 | -0.1013 | -7.0234
-8.5 | -0.4471 | 0.03029 | -0.0953 | -14.7606
-8 | -0.4459 | 0.02526 | -0.0897 | -17.6524
-7.5 | -0.4175 | 0.02162 | -0.0844 | -19.3108
-7 | -0.3808 | 0.01941 | -0.0792 | -19.6188
-6.5 | -0.3508 | 0.01759 | -0.0736 | -19.9431
-6 | -0.3227 | 0.016 | -0.068 | -20.1687
-5.5 | -0.2903 | 0.01469 | -0.0628 | -19.7617
-5 | -0.2592 | 0.01352 | -0.0574 | -19.1716
-4.5 | -0.2416 | 0.01237 | -0.0497 | -19.5311
-3.5 | -0.1891 | 0.0097 | -0.0377 | -19.4948
-3 | -0.1584 | 0.00752 | -0.033 | -21.0638
-2.5 | -0.0887 | 0.00782 | -0.033 | -11.3427
-2 | -0.0187 | 0.00825 | -0.033 | -2.2667
-1.5 | 0.0503 | 0.00877 | -0.0328 | 5.7355
-1 | 0.1191 | 0.00874 | -0.0333 | 13.627
-0.5 | 0.188 | 0.00874 | -0.0339 | 21.5103
0 | 0.256 | 0.00882 | -0.0344 | 29.0249
0.5 | 0.3246 | 0.00889 | -0.0351 | 36.5129
1 | 0.3934 | 0.00894 | -0.0357 | 44.0045
1.5 | 0.4616 | 0.00904 | -0.0363 | 51.0619
2 | 0.5298 | 0.00921 | -0.0368 | 57.5244
2.5 | 0.5986 | 0.00932 | -0.0373 | 64.2275
3 | 0.6663 | 0.00938 | -0.0375 | 71.0341
3.5 | 0.7337 | 0.00956 | -0.0375 | 76.7469
4 | 0.8014 | 0.00967 | -0.0374 | 82.8749
4.5 | 0.8679 | 0.00991 | -0.037 | 87.5782
5 | 0.9354 | 0.01003 | -0.0365 | 93.2602
5.5 | 1.0007 | 0.01025 | -0.0355 | 97.6293
6 | 1.066 | 0.01044 | -0.0342 | 102.1073
6.5 | 1.1295 | 0.01066 | -0.0324 | 105.9568
7 | 1.1881 | 0.01098 | -0.0297 | 108.2058
7.5 | 1.2384 | 0.01145 | -0.0254 | 108.1572
8 | 1.2664 | 0.01249 | -0.018 | 101.3931
8.5 | 1.2734 | 0.0144 | -0.009 | 88.4306
9 | 1.2638 | 0.01757 | -0.0007 | 71.9294
9.5 | 1.2493 | 0.0222 | 0.0048 | 56.2748
10 | 1.2276 | 0.02812 | 0.0087 | 43.6558
11 | 1.1859 | 0.04081 | 0.0137 | 29.0591
11.5 | 1.1722 | 0.04722 | 0.0148 | 24.8242
12 | 1.1617 | 0.05386 | 0.0151 | 21.5689
12.5 | 1.1578 | 0.06042 | 0.0147 | 19.1625
13 | 1.1535 | 0.06743 | 0.0138 | 17.1066
13.5 | 1.1491 | 0.07487 | 0.0121 | 15.3479

## 49. Re 2M Mach 0.00 (1)
BIGFOIL.COM POLAR EXPORT
e548
EPPLER 548 |  |  |  | Cl Max: | 1.446 | at alpha= | 12 | deg
JavaFoil+Calcfoil stall+Eppler ext transition |  |  |  | L/D Max: | 155.297 | at alpha= | 7 | deg
Re: | 2000000 |  |  | Cd Min: | 0.00601 | at alpha= | 2 | deg
Mach: | 0 |  |  | Cl=0 at alpha= | -2.5564 | deg
|  |  |  | @ Cl=0.1, Cd= | 0.00692
|  |  |  | @ Cl=0.4, Cd= | 0.0071408
|  |  |  | @ Cl=0.6, Cd= | 0.0060652
alpha (deg) | Cl | Cd | Cm | Cl/Cd
-16 | -0.524 | 0.11538 | -0.01 | -4.545
-15.5 | -0.541 | 0.11006 | -0.01 | -4.912
-15 | -0.556 | 0.10543 | -0.01 | -5.269
-14.5 | -0.57 | 0.09988 | -0.01 | -5.704
-14 | -0.582 | 0.09442 | -0.011 | -6.167
-13.5 | -0.593 | 0.08962 | -0.011 | -6.614
-13 | -0.601 | 0.08443 | -0.012 | -7.117
-12.5 | -0.609 | 0.07836 | -0.013 | -7.776
-12 | -0.613 | 0.07339 | -0.014 | -8.348
-11.5 | -0.613 | 0.06811 | -0.016 | -9.002
-11 | -0.71 | 0.01865 | -0.026 | -38.055
-10.5 | -0.705 | 0.0169 | -0.027 | -41.71
-10 | -0.691 | 0.01589 | -0.028 | -43.502
-9.5 | -0.671 | 0.01521 | -0.029 | -44.133
-9 | -0.646 | 0.01451 | -0.03 | -44.551
-8.5 | -0.616 | 0.01387 | -0.031 | -44.439
-8 | -0.581 | 0.0133 | -0.032 | -43.682
-7.5 | -0.541 | 0.01276 | -0.033 | -42.424
-7 | -0.498 | 0.01227 | -0.034 | -40.552
-6.5 | -0.45 | 0.01182 | -0.035 | -38.065
-6 | -0.399 | 0.01141 | -0.036 | -35.012
-5.5 | -0.346 | 0.00879 | -0.037 | -39.379
-5 | -0.291 | 0.0096 | -0.038 | -30.273
-4.5 | -0.234 | 0.00945 | -0.039 | -24.706
-4 | -0.177 | 0.0066 | -0.041 | -26.782
-3.5 | -0.116 | 0.00668 | -0.041 | -17.363
-3 | -0.055 | 0.00674 | -0.042 | -8.094
-2.5 | 0.007 | 0.00681 | -0.043 | 1.06
-2 | 0.069 | 0.00689 | -0.044 | 10.037
-1.5 | 0.131 | 0.00695 | -0.045 | 18.857
-1 | 0.193 | 0.00705 | -0.046 | 27.391
-0.5 | 0.254 | 0.00714 | -0.047 | 35.611
0 | 0.316 | 0.00725 | -0.048 | 43.621
0.5 | 0.378 | 0.00735 | -0.049 | 51.379
1 | 0.439 | 0.00677 | -0.05 | 64.949
1.5 | 0.501 | 0.00695 | -0.051 | 72.031
2 | 0.562 | 0.00601 | -0.052 | 93.527
2.5 | 0.624 | 0.0061 | -0.053 | 102.237
3 | 0.685 | 0.00622 | -0.054 | 110.107
3.5 | 0.746 | 0.00633 | -0.054 | 117.839
4 | 0.807 | 0.00642 | -0.055 | 125.751
4.5 | 0.868 | 0.00651 | -0.056 | 133.369
5 | 0.929 | 0.00662 | -0.057 | 140.269
5.5 | 0.989 | 0.00678 | -0.058 | 145.86
6 | 1.049 | 0.00703 | -0.059 | 149.207
6.5 | 1.108 | 0.00727 | -0.06 | 152.505
7 | 1.166 | 0.00751 | -0.061 | 155.297
7.5 | 1.223 | 0.01055 | -0.061 | 115.973
8 | 1.278 | 0.01188 | -0.062 | 107.643
8.5 | 1.328 | 0.01323 | -0.063 | 100.332
9 | 1.373 | 0.01488 | -0.064 | 92.271
9.5 | 1.394 | 0.01579 | -0.064 | 88.267
10 | 1.407 | 0.01384 | -0.064 | 101.699
10.5 | 1.42 | 0.02067 | -0.064 | 68.696
11 | 1.434 | 0.02313 | -0.064 | 62.012
11.5 | 1.442 | 0.02612 | -0.064 | 55.217
12 | 1.446 | 0.02855 | -0.064 | 50.66
12.5 | 1.445 | 0.03095 | -0.065 | 46.688
13 | 1.435 | 0.03349 | -0.065 | 42.861
13.5 | 1.419 | 0.03618 | -0.065 | 39.217
14 | 1.394 | 0.03975 | -0.066 | 35.083
14.5 | 1.366 | 0.04289 | -0.066 | 31.848
15 | 1.332 | 0.04637 | -0.066 | 28.733
15.5 | 1.294 | 0.05017 | -0.067 | 25.795
16 | 1.252 | 0.05436 | -0.067 | 23.038
16.5 | 1.208 | 0.05893 | -0.067 | 20.493
17 | 1.16 | 0.06405 | -0.067 | 18.115

## 50. Re 2M Mach 0.00 (2)
BIGFOIL.COM POLAR EXPORT
e548
EPPLER 548 |  |  |  | Cl Max: | 1.3666 | at alpha= | 19 | deg
XFOIL ncrit=9 |  |  |  | L/D Max: | 138.282 | at alpha= | 7 | deg
Re: | 2000000 |  |  | Cd Min: | 0.21868 | at alpha= | -19.5 | deg
Mach: | 0 |  |  | Cl=0 at alpha= | -2.0258 | deg
|  |  |  | @ Cl=0.1, Cd= | 0.0058767
|  |  |  | @ Cl=0.4, Cd= | 0.0062114
|  |  |  | @ Cl=0.6, Cd= | 0.0064515
alpha (deg) | Cl | Cd | Cm | Cl/Cd
-19.5 | -0.5652 | 0.21868 | 0.0162 | -2.5846
-19 | -0.5502 | 0.21197 | 0.0126 | -2.5957
-18 | -0.8242 | 0.11243 | -0.0278 | -7.3308
-17.5 | -0.896 | 0.08859 | -0.0409 | -10.114
-17 | -0.9275 | 0.07452 | -0.0488 | -12.4463
-16.5 | -0.972 | 0.06071 | -0.0553 | -16.0105
-16 | -0.9935 | 0.05201 | -0.0575 | -19.1021
-15.5 | -1.006 | 0.04537 | -0.0578 | -22.1732
-15 | -1.0154 | 0.03981 | -0.0568 | -25.5062
-14.5 | -1.0157 | 0.03558 | -0.0549 | -28.5469
-14 | -1.0072 | 0.03234 | -0.0528 | -31.1441
-13.5 | -0.9998 | 0.02912 | -0.0499 | -34.3338
-13 | -0.9831 | 0.02679 | -0.0472 | -36.6965
-12.5 | -0.9598 | 0.02507 | -0.0447 | -38.2848
-12 | -0.9159 | 0.02258 | -0.0467 | -40.5624
-11.5 | -0.7903 | 0.01983 | -0.0649 | -39.8538
-11 | -0.7286 | 0.01835 | -0.0694 | -39.7057
-10.5 | -0.701 | 0.01728 | -0.0662 | -40.5671
-10 | -0.6735 | 0.01609 | -0.0628 | -41.8583
-9.5 | -0.6436 | 0.01507 | -0.0596 | -42.7074
-9 | -0.6126 | 0.01415 | -0.0565 | -43.2933
-8 | -0.5518 | 0.01277 | -0.049 | -43.2106
-7.5 | -0.526 | 0.01184 | -0.0441 | -44.4257
-7 | -0.4847 | 0.01132 | -0.042 | -42.818
-6 | -0.3937 | 0.01041 | -0.039 | -37.8194
-5.5 | -0.3457 | 0.00999 | -0.0379 | -34.6046
-5 | -0.2982 | 0.0095 | -0.0368 | -31.3895
-4.5 | -0.2488 | 0.00903 | -0.0361 | -27.5526
-4 | -0.2001 | 0.00844 | -0.0353 | -23.7085
-3 | -0.1128 | 0.00566 | -0.0331 | -19.9293
-2.5 | -0.0551 | 0.0056 | -0.0336 | -9.8393
-2 | 0.003 | 0.00569 | -0.0342 | 0.52724
-1.5 | 0.062 | 0.00576 | -0.0349 | 10.7639
-1 | 0.1206 | 0.00594 | -0.0355 | 20.303
-0.5 | 0.1787 | 0.006 | -0.0362 | 29.7833
0 | 0.2377 | 0.00602 | -0.037 | 39.485
0.5 | 0.2961 | 0.00608 | -0.0378 | 48.7007
1 | 0.3538 | 0.00618 | -0.0384 | 57.2492
1.5 | 0.4127 | 0.00622 | -0.0392 | 66.3505
2 | 0.4711 | 0.00628 | -0.04 | 75.0159
2.5 | 0.5286 | 0.0064 | -0.0407 | 82.5938
3 | 0.5867 | 0.00644 | -0.0414 | 91.1025
3.5 | 0.6445 | 0.00649 | -0.0421 | 99.3066
4 | 0.7012 | 0.00662 | -0.0427 | 105.9215
4.5 | 0.7592 | 0.00668 | -0.0434 | 113.6527
5 | 0.8157 | 0.00683 | -0.044 | 119.429
5.5 | 0.8729 | 0.00693 | -0.0446 | 125.9596
6 | 0.9287 | 0.00711 | -0.0451 | 130.6188
6.5 | 0.9842 | 0.0073 | -0.0455 | 134.8219
7 | 1.0385 | 0.00751 | -0.0457 | 138.2823
7.5 | 1.0898 | 0.0079 | -0.0454 | 137.9494
8 | 1.1359 | 0.00859 | -0.0443 | 132.2352
8.5 | 1.1753 | 0.0096 | -0.0421 | 122.4271
9 | 1.2148 | 0.01051 | -0.04 | 115.5852
9.5 | 1.2504 | 0.0115 | -0.0372 | 108.7304
10 | 1.2787 | 0.01261 | -0.0333 | 101.4036
10.5 | 1.2973 | 0.0136 | -0.0274 | 95.3897
11 | 1.3119 | 0.01481 | -0.0214 | 88.582
11.5 | 1.3238 | 0.01626 | -0.0156 | 81.4145
12 | 1.3326 | 0.01807 | -0.0105 | 73.7465
12.5 | 1.3381 | 0.02053 | -0.0063 | 65.1778
13 | 1.3428 | 0.02358 | -0.0031 | 56.9466
13.5 | 1.3478 | 0.02703 | -0.0008 | 49.8631
14 | 1.3524 | 0.0308 | 0.0009 | 43.9091
15 | 1.3563 | 0.03943 | 0.003 | 34.3977
15.5 | 1.3574 | 0.0442 | 0.0034 | 30.7104
16 | 1.3608 | 0.04901 | 0.0034 | 27.7658
16.5 | 1.3613 | 0.05433 | 0.003 | 25.0561
17 | 1.362 | 0.05984 | 0.0022 | 22.7607
17.5 | 1.3627 | 0.06541 | 0.0013 | 20.8332
19 | 1.3666 | 0.08438 | -0.0054 | 16.1958
19.5 | 1.3613 | 0.09191 | -0.0081 | 14.8112
20 | 1.3575 | 0.09944 | -0.0112 | 13.6514

## 51. Re 2M Mach 0.10 (1)
BIGFOIL.COM POLAR EXPORT
e548
EPPLER 548 |  |  |  | Cl Max: | 1.441 | at alpha= | 12 | deg
JavaFoil+Calcfoil stall+Eppler ext transition |  |  |  | L/D Max: | 155.164 | at alpha= | 7 | deg
Re: | 2000000 |  |  | Cd Min: | 0.00603 | at alpha= | 2 | deg
Mach: | 0.1 |  |  | Cl=0 at alpha= | -2.5564 | deg
|  |  |  | @ Cl=0.1, Cd= | 0.006939
|  |  |  | @ Cl=0.4, Cd= | 0.0066784
|  |  |  | @ Cl=0.6, Cd= | 0.0060808
alpha (deg) | Cl | Cd | Cm | Cl/Cd
-15.5 | -0.502 | 0.11078 | -0.01 | -4.534
-15 | -0.52 | 0.10628 | -0.01 | -4.894
-14.5 | -0.538 | 0.10079 | -0.01 | -5.337
-14 | -0.554 | 0.09538 | -0.011 | -5.805
-13.5 | -0.568 | 0.0904 | -0.011 | -6.279
-13 | -0.579 | 0.08505 | -0.012 | -6.809
-12.5 | -0.59 | 0.07943 | -0.013 | -7.429
-12 | -0.596 | 0.07467 | -0.014 | -7.982
-11.5 | -0.598 | 0.0702 | -0.015 | -8.521
-11 | -0.599 | 0.06426 | -0.016 | -9.319
-10.5 | -0.695 | 0.01724 | -0.027 | -40.303
-10 | -0.684 | 0.01608 | -0.028 | -42.549
-9.5 | -0.667 | 0.01538 | -0.029 | -43.375
-9 | -0.644 | 0.01465 | -0.03 | -43.936
-8.5 | -0.615 | 0.014 | -0.031 | -43.93
-8 | -0.581 | 0.01342 | -0.032 | -43.285
-7.5 | -0.542 | 0.01287 | -0.033 | -42.11
-7 | -0.499 | 0.01237 | -0.034 | -40.312
-6.5 | -0.451 | 0.01191 | -0.035 | -37.896
-6 | -0.401 | 0.01148 | -0.036 | -34.904
-5.5 | -0.347 | 0.00884 | -0.037 | -39.31
-5 | -0.292 | 0.00966 | -0.038 | -30.204
-4.5 | -0.234 | 0.00951 | -0.039 | -24.667
-4 | -0.178 | 0.00661 | -0.041 | -26.878
-3.5 | -0.117 | 0.00669 | -0.042 | -17.406
-3 | -0.055 | 0.00675 | -0.043 | -8.12
-2.5 | 0.007 | 0.00683 | -0.044 | 1.064
-2 | 0.07 | 0.00691 | -0.045 | 10.067
-1.5 | 0.132 | 0.00697 | -0.045 | 18.903
-1 | 0.194 | 0.00706 | -0.046 | 27.482
-0.5 | 0.256 | 0.00716 | -0.047 | 35.699
0 | 0.318 | 0.00727 | -0.048 | 43.705
0.5 | 0.38 | 0.00663 | -0.049 | 57.239
1 | 0.442 | 0.00678 | -0.05 | 65.098
1.5 | 0.503 | 0.00699 | -0.051 | 72.072
2 | 0.565 | 0.00603 | -0.052 | 93.768
2.5 | 0.627 | 0.00612 | -0.053 | 102.478
3 | 0.689 | 0.00624 | -0.054 | 110.346
3.5 | 0.75 | 0.00634 | -0.055 | 118.339
4 | 0.811 | 0.00644 | -0.056 | 125.97
4.5 | 0.873 | 0.00653 | -0.057 | 133.639
5 | 0.933 | 0.00664 | -0.057 | 140.566
5.5 | 0.994 | 0.00681 | -0.058 | 145.861
6 | 1.054 | 0.00706 | -0.059 | 149.251
6.5 | 1.113 | 0.0073 | -0.06 | 152.478
7 | 1.172 | 0.00755 | -0.061 | 155.164
7.5 | 1.229 | 0.01069 | -0.062 | 114.957
8 | 1.284 | 0.01205 | -0.063 | 106.61
8.5 | 1.333 | 0.01339 | -0.064 | 99.59
9 | 1.379 | 0.01515 | -0.064 | 91.003
9.5 | 1.391 | 0.01504 | -0.064 | 92.503
10 | 1.409 | 0.01417 | -0.064 | 99.414
10.5 | 1.421 | 0.02111 | -0.064 | 67.313
11 | 1.433 | 0.02362 | -0.064 | 60.7
11.5 | 1.439 | 0.02687 | -0.064 | 53.547
12 | 1.441 | 0.02921 | -0.065 | 49.333
12.5 | 1.437 | 0.03169 | -0.065 | 45.338
13 | 1.423 | 0.0343 | -0.065 | 41.498
13.5 | 1.403 | 0.03707 | -0.066 | 37.842
14 | 1.374 | 0.04075 | -0.066 | 33.71
14.5 | 1.34 | 0.04407 | -0.066 | 30.41
15 | 1.301 | 0.04771 | -0.066 | 27.269
15.5 | 1.257 | 0.05177 | -0.067 | 24.281
16 | 1.209 | 0.05616 | -0.067 | 21.536
16.5 | 1.158 | 0.06119 | -0.067 | 18.932
17 | 1.106 | 0.06666 | -0.067 | 16.586

## 52. Re 2M Mach 0.10 (2)
BIGFOIL.COM POLAR EXPORT
e548
EPPLER 548 |  |  |  | Cl Max: | 1.3533 | at alpha= | 17.5 | deg
XFOIL ncrit=9 |  |  |  | L/D Max: | 138.411 | at alpha= | 7 | deg
Re: | 2000000 |  |  | Cd Min: | 0.2195 | at alpha= | -19.5 | deg
Mach: | 0.1 |  |  | Cl=0 at alpha= | -2.0238 | deg
|  |  |  | @ Cl=0.1, Cd= | 0.0058958
|  |  |  | @ Cl=0.4, Cd= | 0.0062225
|  |  |  | @ Cl=0.6, Cd= | 0.0064685
alpha (deg) | Cl | Cd | Cm | Cl/Cd
-19.5 | -0.5657 | 0.2195 | 0.0165 | -2.5772
-19 | -0.5505 | 0.21278 | 0.0128 | -2.5872
-17 | -0.8503 | 0.09094 | -0.0399 | -9.3501
-16.5 | -0.899 | 0.07334 | -0.0502 | -12.258
-16 | -0.9351 | 0.06065 | -0.0561 | -15.418
-15.5 | -0.9478 | 0.0529 | -0.0583 | -17.9168
-15 | -0.9784 | 0.04433 | -0.0587 | -22.0708
-14.5 | -0.9871 | 0.03895 | -0.0574 | -25.3427
-14 | -0.9861 | 0.03488 | -0.0554 | -28.2712
-13.5 | -0.9843 | 0.03106 | -0.0525 | -31.6903
-13 | -0.9711 | 0.02837 | -0.0498 | -34.2298
-12.5 | -0.9497 | 0.02646 | -0.0473 | -35.8919
-12 | -0.9094 | 0.02364 | -0.049 | -38.4687
-11.5 | -0.7778 | 0.0205 | -0.0686 | -37.9415
-11 | -0.725 | 0.01893 | -0.0712 | -38.299
-10.5 | -0.6976 | 0.01778 | -0.0679 | -39.2351
-10 | -0.6706 | 0.0165 | -0.0645 | -40.6424
-9.5 | -0.6407 | 0.01541 | -0.0613 | -41.5769
-9 | -0.6098 | 0.01444 | -0.058 | -42.2299
-8.5 | -0.5787 | 0.01357 | -0.0546 | -42.6455
-8 | -0.5467 | 0.01292 | -0.051 | -42.3142
-7.5 | -0.5254 | 0.01197 | -0.0453 | -43.8931
-7 | -0.4852 | 0.01141 | -0.0428 | -42.5241
-6.5 | -0.4406 | 0.01096 | -0.0411 | -40.2007
-6 | -0.3949 | 0.01048 | -0.0395 | -37.6813
-5.5 | -0.3469 | 0.01005 | -0.0383 | -34.5174
-5 | -0.2991 | 0.00956 | -0.0372 | -31.2866
-4.5 | -0.2499 | 0.00908 | -0.0363 | -27.522
-4 | -0.2009 | 0.00849 | -0.0355 | -23.6631
-3.5 | -0.1545 | 0.00758 | -0.0345 | -20.3826
-3 | -0.1136 | 0.00569 | -0.0332 | -19.9649
-2.5 | -0.0559 | 0.00562 | -0.0337 | -9.9466
-2 | 0.0028 | 0.0057 | -0.0343 | 0.49123
-1.5 | 0.0621 | 0.00578 | -0.035 | 10.7439
-1 | 0.121 | 0.00596 | -0.0356 | 20.302
-0.5 | 0.1795 | 0.00601 | -0.0363 | 29.8669
0 | 0.2388 | 0.00603 | -0.0371 | 39.602
0.5 | 0.2976 | 0.00609 | -0.0378 | 48.867
1 | 0.3557 | 0.0062 | -0.0385 | 57.371
1.5 | 0.4149 | 0.00623 | -0.0393 | 66.5971
2 | 0.4736 | 0.0063 | -0.0401 | 75.1746
2.5 | 0.5314 | 0.00643 | -0.0407 | 82.6439
3 | 0.5901 | 0.00646 | -0.0415 | 91.3467
3.5 | 0.6481 | 0.00651 | -0.0422 | 99.5545
4 | 0.7053 | 0.00664 | -0.0427 | 106.2199
4.5 | 0.7637 | 0.0067 | -0.0435 | 113.9851
5 | 0.8203 | 0.00686 | -0.0439 | 119.5773
5.5 | 0.8782 | 0.00695 | -0.0446 | 126.3597
6 | 0.9345 | 0.00713 | -0.045 | 131.0659
6.5 | 0.9902 | 0.00733 | -0.0454 | 135.0887
7 | 1.045 | 0.00755 | -0.0456 | 138.4106
7.5 | 1.0965 | 0.00795 | -0.0452 | 137.9245
8 | 1.1425 | 0.00866 | -0.044 | 131.9284
8.5 | 1.1816 | 0.00969 | -0.0416 | 121.9401
9 | 1.2204 | 0.01064 | -0.0393 | 114.6992
9.5 | 1.2552 | 0.01165 | -0.0362 | 107.7425
10 | 1.2819 | 0.01275 | -0.0319 | 100.5412
10.5 | 1.2985 | 0.01378 | -0.0256 | 94.2308
11 | 1.3112 | 0.0151 | -0.0193 | 86.8344
11.5 | 1.322 | 0.01665 | -0.0136 | 79.3994
12 | 1.3292 | 0.01869 | -0.0086 | 71.1182
12.5 | 1.3337 | 0.02141 | -0.0046 | 62.2933
13 | 1.3377 | 0.02472 | -0.0016 | 54.1141
13.5 | 1.3421 | 0.02838 | 0.0005 | 47.2903
14 | 1.3448 | 0.03244 | 0.0021 | 41.455
14.5 | 1.3474 | 0.03672 | 0.0032 | 36.6939
15 | 1.348 | 0.04138 | 0.0039 | 32.5761
16 | 1.3516 | 0.05135 | 0.0039 | 26.3213
16.5 | 1.3528 | 0.05676 | 0.0033 | 23.8337
17 | 1.3516 | 0.06265 | 0.0024 | 21.5738
17.5 | 1.3533 | 0.06834 | 0.0012 | 19.8025
19 | 1.3508 | 0.08851 | -0.0059 | 15.2616
19.5 | 1.3492 | 0.09569 | -0.0087 | 14.0997
20 | 1.3425 | 0.10379 | -0.0122 | 12.9348

## 53. Re 2M Mach 0.25 (1)
BIGFOIL.COM POLAR EXPORT
e548
EPPLER 548 |  |  |  | Cl Max: | 1.418 | at alpha= | 10.5 | deg
JavaFoil+Calcfoil stall+Eppler ext transition |  |  |  | L/D Max: | 152.022 | at alpha= | 7 | deg
Re: | 2000000 |  |  | Cd Min: | 0.00611 | at alpha= | 2 | deg
Mach: | 0.25 |  |  | Cl=0 at alpha= | -2.5556 | deg
|  |  |  | @ Cl=0.1, Cd= | 0.0070417
|  |  |  | @ Cl=0.4, Cd= | 0.0067666
|  |  |  | @ Cl=0.6, Cd= | 0.0061402
alpha (deg) | Cl | Cd | Cm | Cl/Cd
-14 | -0.286 | 0.09889 | -0.011 | -2.891
-13.5 | -0.337 | 0.09334 | -0.012 | -3.613
-13 | -0.383 | 0.08819 | -0.012 | -4.341
-12.5 | -0.423 | 0.0839 | -0.012 | -5.046
-12 | -0.457 | 0.07972 | -0.012 | -5.738
-11.5 | -0.485 | 0.07526 | -0.012 | -6.45
-11 | -0.508 | 0.07024 | -0.014 | -7.235
-10.5 | -0.522 | 0.06596 | -0.014 | -7.92
-10 | -0.528 | 0.06259 | -0.014 | -8.436
-9.5 | -0.527 | 0.05872 | -0.015 | -8.981
-9 | -0.619 | 0.0154 | -0.031 | -40.188
-8.5 | -0.601 | 0.01472 | -0.032 | -40.851
-8 | -0.575 | 0.01407 | -0.033 | -40.902
-7.5 | -0.542 | 0.01345 | -0.034 | -40.298
-7 | -0.502 | 0.01287 | -0.035 | -39.034
-6.5 | -0.457 | 0.01236 | -0.036 | -36.993
-6 | -0.407 | 0.0119 | -0.037 | -34.226
-5.5 | -0.354 | 0.01147 | -0.038 | -30.874
-5 | -0.298 | 0.00896 | -0.039 | -33.248
-4.5 | -0.239 | 0.00885 | -0.04 | -27.064
-4 | -0.179 | 0.00967 | -0.041 | -18.57
-3.5 | -0.12 | 0.00677 | -0.043 | -17.671
-3 | -0.056 | 0.00686 | -0.044 | -8.215
-2.5 | 0.007 | 0.00692 | -0.045 | 1.079
-2 | 0.071 | 0.00701 | -0.046 | 10.195
-1.5 | 0.135 | 0.00708 | -0.047 | 19.131
-1 | 0.199 | 0.00718 | -0.048 | 27.761
-0.5 | 0.263 | 0.00726 | -0.049 | 36.191
0 | 0.326 | 0.00736 | -0.05 | 44.351
0.5 | 0.39 | 0.00674 | -0.051 | 57.849
1 | 0.454 | 0.00691 | -0.051 | 65.641
1.5 | 0.517 | 0.00711 | -0.052 | 72.793
2 | 0.581 | 0.00611 | -0.053 | 95.089
2.5 | 0.644 | 0.00621 | -0.054 | 103.677
3 | 0.707 | 0.00631 | -0.055 | 112.048
3.5 | 0.77 | 0.00644 | -0.056 | 119.68
4 | 0.833 | 0.00655 | -0.057 | 127.264
4.5 | 0.896 | 0.00664 | -0.058 | 134.887
5 | 0.959 | 0.00676 | -0.059 | 141.742
5.5 | 1.021 | 0.00699 | -0.06 | 146.02
6 | 1.082 | 0.00726 | -0.061 | 149.063
6.5 | 1.143 | 0.00752 | -0.062 | 151.914
7 | 1.202 | 0.00791 | -0.063 | 152.022
7.5 | 1.261 | 0.01139 | -0.064 | 110.674
8 | 1.316 | 0.0129 | -0.064 | 102.066
8.5 | 1.364 | 0.01483 | -0.065 | 92.022
9 | 1.381 | 0.01455 | -0.065 | 94.926
9.5 | 1.398 | 0.01388 | -0.065 | 100.709
10 | 1.407 | 0.02158 | -0.064 | 65.193
10.5 | 1.418 | 0.02376 | -0.065 | 59.691
11 | 1.418 | 0.02752 | -0.065 | 51.506
11.5 | 1.411 | 0.03034 | -0.065 | 46.506
12 | 1.394 | 0.03311 | -0.066 | 42.104
12.5 | 1.366 | 0.03603 | -0.066 | 37.926
13 | 1.323 | 0.03944 | -0.066 | 33.541
13.5 | 1.267 | 0.04302 | -0.067 | 29.444
14 | 1.198 | 0.04725 | -0.067 | 25.364
14.5 | 1.119 | 0.0521 | -0.067 | 21.481
15 | 1.03 | 0.05774 | -0.067 | 17.841
15.5 | 0.933 | 0.06412 | -0.067 | 14.551

## 54. Re 2M Mach 0.25 (2)
BIGFOIL.COM POLAR EXPORT
e548
EPPLER 548 |  |  |  | Cl Max: | 1.3087 | at alpha= | 12 | deg
XFOIL ncrit=9 |  |  |  | L/D Max: | 138.297 | at alpha= | 7 | deg
Re: | 2000000 |  |  | Cd Min: | 0.19286 | at alpha= | -17.5 | deg
Mach: | 0.25 |  |  | Cl=0 at alpha= | -2.009 | deg
|  |  |  | @ Cl=0.1, Cd= | 0.0060219
|  |  |  | @ Cl=0.4, Cd= | 0.0062878
|  |  |  | @ Cl=0.6, Cd= | 0.0065702
alpha (deg) | Cl | Cd | Cm | Cl/Cd
-17.5 | -0.5095 | 0.19286 | 0.0018 | -2.6418
-17 | -0.496 | 0.18502 | -0.0019 | -2.6808
-16.5 | -0.4846 | 0.17666 | -0.0055 | -2.7431
-16 | -0.4802 | 0.16722 | -0.0094 | -2.8717
-15.5 | -0.471 | 0.15915 | -0.0129 | -2.9595
-15 | -0.4623 | 0.15133 | -0.0163 | -3.0549
-14 | -0.7279 | 0.06949 | -0.0542 | -10.4749
-13.5 | -0.7939 | 0.05333 | -0.0615 | -14.8866
-13 | -0.8189 | 0.04541 | -0.0621 | -18.0335
-12.5 | -0.8194 | 0.04091 | -0.061 | -20.0293
-11.5 | -0.7083 | 0.02566 | -0.0865 | -27.6033
-11 | -0.7008 | 0.02296 | -0.0812 | -30.5226
-10.5 | -0.6775 | 0.02101 | -0.0775 | -32.2465
-10 | -0.6529 | 0.01908 | -0.0736 | -34.2191
-9.5 | -0.6244 | 0.01754 | -0.07 | -35.5986
-9 | -0.594 | 0.01619 | -0.0664 | -36.6893
-8.5 | -0.5627 | 0.01502 | -0.0628 | -37.4634
-7.5 | -0.5062 | 0.01277 | -0.0541 | -39.6398
-7 | -0.4831 | 0.01198 | -0.0482 | -40.3255
-6.5 | -0.4432 | 0.01139 | -0.0451 | -38.9113
-6 | -0.3982 | 0.01092 | -0.0429 | -36.4652
-5.5 | -0.3527 | 0.01039 | -0.0408 | -33.9461
-5 | -0.3036 | 0.00991 | -0.0393 | -30.6357
-4.5 | -0.2552 | 0.00936 | -0.0379 | -27.265
-4 | -0.2056 | 0.00877 | -0.0368 | -23.4436
-3.5 | -0.1583 | 0.0079 | -0.0355 | -20.038
-3 | -0.1175 | 0.00598 | -0.0339 | -19.6488
-2.5 | -0.0602 | 0.0057 | -0.034 | -10.5614
-2 | 0.0011 | 0.00575 | -0.0347 | 0.1913
-1.5 | 0.0622 | 0.00586 | -0.0353 | 10.6143
-1 | 0.1229 | 0.00612 | -0.0358 | 20.0817
-0.5 | 0.1841 | 0.00608 | -0.0366 | 30.2796
0 | 0.2449 | 0.00612 | -0.0374 | 40.0163
0.5 | 0.3051 | 0.00621 | -0.0381 | 49.1304
1 | 0.3661 | 0.00626 | -0.0389 | 58.4824
1.5 | 0.4271 | 0.00631 | -0.0397 | 67.6862
2 | 0.4873 | 0.00641 | -0.0403 | 76.0218
2.5 | 0.5475 | 0.00651 | -0.041 | 84.1014
3 | 0.6085 | 0.00658 | -0.0418 | 92.4772
3.5 | 0.668 | 0.00668 | -0.0423 | 100
4 | 0.7282 | 0.00675 | -0.0429 | 107.8815
4.5 | 0.7881 | 0.00685 | -0.0435 | 115.0511
5 | 0.8475 | 0.00698 | -0.0439 | 121.4183
5.5 | 0.907 | 0.00711 | -0.0444 | 127.5668
6 | 0.966 | 0.00728 | -0.0447 | 132.6923
6.5 | 1.0239 | 0.00749 | -0.0448 | 136.7023
7 | 1.0801 | 0.00781 | -0.0446 | 138.2971
7.5 | 1.1317 | 0.0083 | -0.0437 | 136.3494
8 | 1.1767 | 0.00913 | -0.0416 | 128.8828
8.5 | 1.2138 | 0.01025 | -0.0383 | 118.4195
9 | 1.2492 | 0.0113 | -0.0347 | 110.5487
9.5 | 1.2775 | 0.01234 | -0.0299 | 103.5251
10 | 1.288 | 0.01365 | -0.0221 | 94.359
10.5 | 1.2995 | 0.01509 | -0.0154 | 86.1166
11 | 1.3039 | 0.01709 | -0.0089 | 76.2961
11.5 | 1.3081 | 0.01972 | -0.004 | 66.3337
12 | 1.3087 | 0.02324 | -0.0002 | 56.3124
12.5 | 1.3086 | 0.02731 | 0.0025 | 47.9165
13 | 1.3072 | 0.03182 | 0.0045 | 41.0811
13.5 | 1.3078 | 0.03642 | 0.0059 | 35.9088
14 | 1.3062 | 0.0414 | 0.0069 | 31.5507
14.5 | 1.3046 | 0.04676 | 0.0073 | 27.8999
15.5 | 1.3061 | 0.0579 | 0.0066 | 22.5579
16.5 | 1.3066 | 0.07024 | 0.0042 | 18.6019
17 | 1.3026 | 0.07733 | 0.0022 | 16.8447

## 55. Re 2M Mach 0.50 (1)
BIGFOIL.COM POLAR EXPORT
e548
EPPLER 548 |  |  |  | Cl Max: | 1.395 | at alpha= | 8.5 | deg
JavaFoil+Calcfoil stall+Eppler ext transition |  |  |  | L/D Max: | 144.808 | at alpha= | 6 | deg
Re: | 2000000 |  |  | Cd Min: | 0.00612 | at alpha= | 0.5 | deg
Mach: | 0.5 |  |  | Cl=0 at alpha= | -2.5563 | deg
|  |  |  | @ Cl=0.1, Cd= | 0.0074782
|  |  |  | @ Cl=0.4, Cd= | 0.0070276
|  |  |  | @ Cl=0.6, Cd= | 0.0064221
alpha (deg) | Cl | Cd | Cm | Cl/Cd
-20 | -0.975 | 0.17747 | -0.008 | -5.493
-19.5 | -0.948 | 0.17462 | -0.009 | -5.428
-19 | -0.921 | 0.16739 | -0.009 | -5.5
-18.5 | -0.896 | 0.16779 | -0.01 | -5.337
-18 | -0.868 | 0.15931 | -0.01 | -5.449
-17.5 | -0.838 | 0.15383 | -0.01 | -5.444
-17 | -0.809 | 0.14943 | -0.011 | -5.417
-16.5 | -0.782 | 0.14161 | -0.011 | -5.52
-16 | -0.754 | 0.13748 | -0.011 | -5.485
-15.5 | -0.727 | 0.13336 | -0.012 | -5.449
-15 | -0.699 | 0.12835 | -0.012 | -5.446
-14.5 | -0.673 | 0.12397 | -0.013 | -5.428
-14 | -0.643 | 0.11803 | -0.013 | -5.448
-13.5 | -0.615 | 0.11302 | -0.013 | -5.442
-13 | -0.587 | 0.10881 | -0.013 | -5.394
-12.5 | -0.559 | 0.10628 | -0.013 | -5.262
-12 | -0.532 | 0.10317 | -0.014 | -5.153
-11.5 | -0.504 | 0.09721 | -0.014 | -5.186
-11 | -0.476 | 0.08228 | -0.015 | -5.787
-10.5 | -0.449 | 0.07298 | -0.016 | -6.148
-10 | -0.421 | 0.06608 | -0.016 | -6.372
-9.5 | -0.392 | 0.06755 | -0.014 | -5.797
-9 | -0.364 | 0.0596 | -0.015 | -6.105
-8.5 | -0.337 | 0.05586 | -0.017 | -6.027
-8 | -0.308 | 0.05304 | -0.016 | -5.805
-7.5 | -0.279 | 0.05017 | -0.015 | -5.57
-7 | -0.252 | 0.04682 | -0.017 | -5.372
-6.5 | -0.351 | 0.04389 | -0.017 | -8.004
-6 | -0.415 | 0.01389 | -0.041 | -29.885
-5.5 | -0.375 | 0.01325 | -0.042 | -28.327
-5 | -0.322 | 0.01267 | -0.043 | -25.405
-4.5 | -0.261 | 0.01216 | -0.044 | -21.494
-4 | -0.197 | 0.01172 | -0.045 | -16.8
-3.5 | -0.133 | 0.00723 | -0.048 | -18.464
-3 | -0.063 | 0.0073 | -0.049 | -8.611
-2.5 | 0.008 | 0.00735 | -0.05 | 1.135
-2 | 0.08 | 0.00745 | -0.051 | 10.724
-1.5 | 0.151 | 0.00755 | -0.052 | 20.066
-1 | 0.223 | 0.00765 | -0.053 | 29.138
-0.5 | 0.293 | 0.0078 | -0.054 | 37.61
0 | 0.365 | 0.00791 | -0.055 | 46.09
0.5 | 0.436 | 0.00612 | -0.057 | 71.113
1 | 0.507 | 0.00622 | -0.058 | 81.481
1.5 | 0.577 | 0.00638 | -0.059 | 90.473
2 | 0.648 | 0.00651 | -0.06 | 99.584
2.5 | 0.719 | 0.00663 | -0.061 | 108.486
3 | 0.789 | 0.00676 | -0.062 | 116.656
3.5 | 0.859 | 0.0069 | -0.063 | 124.502
4 | 0.929 | 0.00708 | -0.064 | 131.261
4.5 | 0.999 | 0.00724 | -0.065 | 137.875
5 | 1.068 | 0.0076 | -0.066 | 140.531
5.5 | 1.136 | 0.00792 | -0.067 | 143.402
6 | 1.203 | 0.00831 | -0.068 | 144.808
6.5 | 1.269 | 0.01212 | -0.069 | 104.728
7 | 1.332 | 0.01426 | -0.07 | 93.444
7.5 | 1.355 | 0.01323 | -0.069 | 102.419
8 | 1.384 | 0.01821 | -0.069 | 76.009
8.5 | 1.395 | 0.02215 | -0.069 | 63.015
9 | 1.378 | 0.02812 | -0.068 | 49.005
9.5 | 1.309 | 0.03249 | -0.069 | 40.278
10 | 0.817 | 0.03907 | -0.069 | 20.916
10.5 | 0.844 | 0.04424 | -0.069 | 19.076
11 | 0.867 | 0.05149 | -0.069 | 16.833
11.5 | 0.795 | 0.09491 | -0.031 | 8.375
12 | 0.83 | 0.10566 | -0.043 | 7.854
12.5 | 0.852 | 0.10795 | -0.036 | 7.894
13 | 0.885 | 0.11507 | -0.043 | 7.692
13.5 | 0.91 | 0.12061 | -0.041 | 7.547

## 56. Re 2M Mach 0.50 (2)
BIGFOIL.COM POLAR EXPORT
e548
EPPLER 548 |  |  |  | Cl Max: | 1.2922 | at alpha= | 8.5 | deg
XFOIL ncrit=9 |  |  |  | L/D Max: | 136.717 | at alpha= | 6.5 | deg
Re: | 2000000 |  |  | Cd Min: | 0.25322 | at alpha= | -20 | deg
Mach: | 0.5 |  |  | Cl=0 at alpha= | -1.935 | deg
|  |  |  | @ Cl=0.1, Cd= | 0.0063948
|  |  |  | @ Cl=0.4, Cd= | 0.0067371
|  |  |  | @ Cl=0.6, Cd= | 0.0069767
alpha (deg) | Cl | Cd | Cm | Cl/Cd
-20 | -0.6212 | 0.25322 | 0.0277 | -2.4532
-19.5 | -0.5996 | 0.24524 | 0.0231 | -2.445
-19 | -0.5782 | 0.23603 | 0.0181 | -2.4497
-18.5 | -0.5581 | 0.22727 | 0.0133 | -2.4557
-18 | -0.5381 | 0.21884 | 0.0089 | -2.4589
-17.5 | -0.5184 | 0.21058 | 0.0046 | -2.4618
-17 | -0.4995 | 0.20292 | 0.0009 | -2.4616
-16.5 | -0.4801 | 0.19559 | -0.0028 | -2.4546
-16 | -0.4613 | 0.18788 | -0.0066 | -2.4553
-15.5 | -0.4437 | 0.17987 | -0.0104 | -2.4668
-15 | -0.4272 | 0.17176 | -0.0141 | -2.4872
-14.5 | -0.4049 | 0.16185 | -0.0203 | -2.5017
-13.5 | -0.296 | 0.12861 | -0.063 | -2.3015
-13 | -0.2943 | 0.11823 | -0.0675 | -2.4892
-12.5 | -0.3008 | 0.10669 | -0.0729 | -2.8194
-12 | -0.3103 | 0.09521 | -0.0785 | -3.2591
-11.5 | -0.3239 | 0.0834 | -0.0849 | -3.8837
-11 | -0.3492 | 0.0673 | -0.0947 | -5.1887
-10.5 | -0.3749 | 0.05523 | -0.1026 | -6.788
-10 | -0.412 | 0.04528 | -0.1057 | -9.0989
-9.5 | -0.4413 | 0.03796 | -0.1047 | -11.6254
-9 | -0.4646 | 0.0318 | -0.1011 | -14.6101
-8.5 | -0.4804 | 0.0261 | -0.0954 | -18.4061
-8 | -0.471 | 0.02174 | -0.0894 | -21.6651
-7.5 | -0.4442 | 0.01848 | -0.0832 | -24.0368
-7 | -0.4137 | 0.01654 | -0.0774 | -25.0121
-6.5 | -0.3843 | 0.01489 | -0.0715 | -25.8093
-6 | -0.3529 | 0.01354 | -0.0659 | -26.0635
-5.5 | -0.3186 | 0.01238 | -0.0607 | -25.7351
-5 | -0.2906 | 0.01139 | -0.0543 | -25.5136
-4.5 | -0.2565 | 0.01074 | -0.0485 | -23.8827
-4 | -0.2148 | 0.00998 | -0.0442 | -21.523
-3.5 | -0.1694 | 0.00912 | -0.0408 | -18.5746
-3 | -0.1259 | 0.00779 | -0.0377 | -16.1617
-2.5 | -0.08 | 0.00601 | -0.0353 | -13.3111
-2 | -0.0092 | 0.00612 | -0.0358 | -1.5033
-1.5 | 0.0616 | 0.00629 | -0.0364 | 9.7933
-1 | 0.1312 | 0.00648 | -0.0368 | 20.2469
-0.5 | 0.2009 | 0.00656 | -0.0375 | 30.625
0 | 0.2712 | 0.0066 | -0.0383 | 41.0909
0.5 | 0.3407 | 0.00665 | -0.039 | 51.2331
1 | 0.4088 | 0.00675 | -0.0395 | 60.563
1.5 | 0.479 | 0.0068 | -0.0403 | 70.4412
2 | 0.5488 | 0.00688 | -0.0409 | 79.7674
2.5 | 0.6176 | 0.00701 | -0.0413 | 88.1027
3 | 0.687 | 0.00714 | -0.0417 | 96.2185
3.5 | 0.7571 | 0.00725 | -0.0421 | 104.4276
4 | 0.8253 | 0.00745 | -0.042 | 110.7785
4.5 | 0.8961 | 0.00757 | -0.0422 | 118.3752
5 | 0.9643 | 0.00774 | -0.0417 | 124.5866
5.5 | 1.0337 | 0.00791 | -0.0413 | 130.6827
6 | 1.1016 | 0.00816 | -0.0404 | 135
6.5 | 1.1662 | 0.00853 | -0.0387 | 136.7175
7 | 1.2243 | 0.00911 | -0.0359 | 134.3908
7.5 | 1.2641 | 0.01017 | -0.0303 | 124.297
8 | 1.2806 | 0.01151 | -0.021 | 111.2598
8.5 | 1.2922 | 0.01316 | -0.012 | 98.1915
9 | 1.2885 | 0.01577 | -0.0033 | 81.7058
9.5 | 1.279 | 0.01985 | 0.0028 | 64.4332
10 | 1.2687 | 0.02497 | 0.0069 | 50.809
10.5 | 1.2565 | 0.03052 | 0.0102 | 41.1697
11 | 1.242 | 0.03641 | 0.0128 | 34.1115
11.5 | 1.2265 | 0.04261 | 0.0146 | 28.7843
12 | 1.2165 | 0.04894 | 0.0156 | 24.857
12.5 | 1.2096 | 0.05549 | 0.0157 | 21.7985
13 | 1.2068 | 0.06211 | 0.0152 | 19.43
13.5 | 1.2031 | 0.06923 | 0.0141 | 17.3783

## 57. Re 3M Mach 0.00 (1)
BIGFOIL.COM POLAR EXPORT
e548
EPPLER 548 |  |  |  | Cl Max: | 1.454 | at alpha= | 12 | deg
JavaFoil+Calcfoil stall+Eppler ext transition |  |  |  | L/D Max: | 157.776 | at alpha= | 6.5 | deg
Re: | 3000000 |  |  | Cd Min: | 0.00548 | at alpha= | 1 | deg
Mach: | 0 |  |  | Cl=0 at alpha= | -2.5564 | deg
|  |  |  | @ Cl=0.1, Cd= | 0.00645
|  |  |  | @ Cl=0.4, Cd= | 0.0059723
|  |  |  | @ Cl=0.6, Cd= | 0.0056729
alpha (deg) | Cl | Cd | Cm | Cl/Cd
-16.5 | -0.51 | 0.11468 | -0.01 | -4.45
-16 | -0.529 | 0.10771 | -0.011 | -4.907
-15.5 | -0.546 | 0.10203 | -0.012 | -5.347
-15 | -0.561 | 0.09765 | -0.012 | -5.742
-14.5 | -0.576 | 0.0917 | -0.013 | -6.282
-14 | -0.593 | 0.08267 | -0.014 | -7.172
-13.5 | -0.606 | 0.07663 | -0.015 | -7.914
-13 | -0.7 | 0.02415 | -0.022 | -28.968
-12.5 | -0.713 | 0.02105 | -0.023 | -33.871
-12 | -0.719 | 0.01916 | -0.024 | -37.552
-11.5 | -0.721 | 0.01778 | -0.025 | -40.525
-11 | -0.717 | 0.01663 | -0.026 | -43.108
-10.5 | -0.708 | 0.01568 | -0.027 | -45.15
-10 | -0.694 | 0.01485 | -0.028 | -46.688
-9.5 | -0.674 | 0.01417 | -0.029 | -47.549
-9 | -0.649 | 0.0135 | -0.03 | -48.043
-8.5 | -0.618 | 0.0129 | -0.031 | -47.938
-8 | -0.583 | 0.01236 | -0.032 | -47.177
-7.5 | -0.543 | 0.01185 | -0.033 | -45.84
-7 | -0.499 | 0.01139 | -0.034 | -43.862
-6.5 | -0.452 | 0.01097 | -0.035 | -41.167
-6 | -0.401 | 0.00922 | -0.036 | -43.486
-5.5 | -0.348 | 0.00904 | -0.037 | -38.437
-5 | -0.292 | 0.00891 | -0.038 | -32.804
-4.5 | -0.235 | 0.00959 | -0.039 | -24.498
-4 | -0.177 | 0.00613 | -0.041 | -28.834
-3.5 | -0.116 | 0.00621 | -0.041 | -18.688
-3 | -0.055 | 0.00626 | -0.042 | -8.72
-2.5 | 0.007 | 0.00634 | -0.043 | 1.141
-2 | 0.069 | 0.00641 | -0.044 | 10.795
-1.5 | 0.131 | 0.00649 | -0.045 | 20.199
-1 | 0.193 | 0.00658 | -0.046 | 29.352
-0.5 | 0.254 | 0.00667 | -0.047 | 38.14
0 | 0.316 | 0.00597 | -0.048 | 52.915
0.5 | 0.378 | 0.00625 | -0.049 | 60.441
1 | 0.439 | 0.00548 | -0.05 | 80.187
1.5 | 0.501 | 0.00555 | -0.051 | 90.223
2 | 0.562 | 0.00563 | -0.052 | 99.919
2.5 | 0.624 | 0.0057 | -0.053 | 109.355
3 | 0.685 | 0.00581 | -0.054 | 118.022
3.5 | 0.746 | 0.0059 | -0.054 | 126.416
4 | 0.807 | 0.00598 | -0.055 | 135.008
4.5 | 0.868 | 0.0061 | -0.056 | 142.381
5 | 0.929 | 0.00629 | -0.057 | 147.634
5.5 | 0.989 | 0.00647 | -0.058 | 152.879
6 | 1.049 | 0.00667 | -0.059 | 157.263
6.5 | 1.108 | 0.00702 | -0.06 | 157.776
7 | 1.166 | 0.00758 | -0.061 | 153.791
7.5 | 1.223 | 0.01099 | -0.061 | 111.292
8 | 1.278 | 0.01203 | -0.062 | 106.286
8.5 | 1.328 | 0.01328 | -0.063 | 99.967
9 | 1.373 | 0.01466 | -0.064 | 93.659
9.5 | 1.414 | 0.01644 | -0.065 | 85.996
10 | 1.414 | 0.01462 | -0.064 | 96.738
10.5 | 1.43 | 0.01869 | -0.064 | 76.523
11 | 1.443 | 0.02096 | -0.064 | 68.872
11.5 | 1.45 | 0.02379 | -0.064 | 60.966
12 | 1.454 | 0.02605 | -0.065 | 55.82
12.5 | 1.453 | 0.02828 | -0.065 | 51.36
13 | 1.443 | 0.0306 | -0.066 | 47.146
13.5 | 1.426 | 0.03315 | -0.066 | 42.998
14 | 1.401 | 0.03646 | -0.066 | 38.435
14.5 | 1.373 | 0.03939 | -0.066 | 34.847
15 | 1.339 | 0.04265 | -0.067 | 31.384
15.5 | 1.3 | 0.0461 | -0.067 | 28.209
16 | 1.258 | 0.05001 | -0.067 | 25.163
16.5 | 1.213 | 0.05422 | -0.068 | 22.383
17 | 1.166 | 0.05879 | -0.068 | 19.84

## 58. Re 3M Mach 0.00 (2)
BIGFOIL.COM POLAR EXPORT
e548
EPPLER 548 |  |  |  | Cl Max: | 1.4076 | at alpha= | 19 | deg
XFOIL ncrit=9 |  |  |  | L/D Max: | 149.173 | at alpha= | 6.5 | deg
Re: | 3000000 |  |  | Cd Min: | 0.11286 | at alpha= | -19 | deg
Mach: | 0 |  |  | Cl=0 at alpha= | -2.0617 | deg
|  |  |  | @ Cl=0.1, Cd= | 0.0051656
|  |  |  | @ Cl=0.4, Cd= | 0.0055178
|  |  |  | @ Cl=0.6, Cd= | 0.0057166
alpha (deg) | Cl | Cd | Cm | Cl/Cd
-19 | -0.9101 | 0.11286 | -0.0274 | -8.064
-18.5 | -0.99 | 0.08862 | -0.0406 | -11.1713
-18 | -1.0238 | 0.07467 | -0.0482 | -13.711
-17.5 | -1.057 | 0.06255 | -0.0538 | -16.8985
-17 | -1.0818 | 0.05322 | -0.0565 | -20.3269
-16.5 | -1.0651 | 0.04955 | -0.0571 | -21.4955
-16 | -1.0807 | 0.04289 | -0.0569 | -25.197
-15.5 | -1.0974 | 0.03692 | -0.0552 | -29.7237
-15 | -1.0821 | 0.03417 | -0.0536 | -31.6681
-14.5 | -1.0742 | 0.03095 | -0.0513 | -34.7076
-14 | -1.0571 | 0.02857 | -0.0491 | -37.0004
-13.5 | -1.0461 | 0.02577 | -0.046 | -40.5937
-13 | -1.0074 | 0.0237 | -0.0469 | -42.5063
-12.5 | -0.9637 | 0.02228 | -0.0475 | -43.254
-12 | -0.7978 | 0.01975 | -0.0742 | -40.3949
-11.5 | -0.7751 | 0.0185 | -0.0706 | -41.8973
-11 | -0.7559 | 0.01679 | -0.0665 | -45.0208
-10.5 | -0.7308 | 0.01545 | -0.0629 | -47.301
-10 | -0.7061 | 0.01415 | -0.059 | -49.9011
-9.5 | -0.6765 | 0.01321 | -0.0556 | -51.2112
-9 | -0.6479 | 0.01239 | -0.0516 | -52.2922
-8 | -0.5825 | 0.01133 | -0.0442 | -51.4122
-7.5 | -0.5403 | 0.01083 | -0.0422 | -49.8892
-7 | -0.4945 | 0.01043 | -0.0407 | -47.4113
-6.5 | -0.448 | 0.00999 | -0.0394 | -44.8448
-6 | -0.3992 | 0.00962 | -0.0384 | -41.4969
-5.5 | -0.349 | 0.00927 | -0.0377 | -37.6483
-5 | -0.2987 | 0.00888 | -0.037 | -33.6374
-4.5 | -0.2478 | 0.00849 | -0.0365 | -29.1873
-4 | -0.1966 | 0.00803 | -0.0361 | -24.4832
-3.5 | -0.1459 | 0.00748 | -0.0357 | -19.5053
-2.5 | -0.0511 | 0.00507 | -0.0345 | -10.0789
-2 | 0.0072 | 0.00508 | -0.0352 | 1.4173
-1.5 | 0.0664 | 0.00512 | -0.036 | 12.9688
-1 | 0.1254 | 0.0052 | -0.0368 | 24.1154
-0.5 | 0.1839 | 0.00529 | -0.0374 | 34.7637
0 | 0.2429 | 0.00534 | -0.0383 | 45.4869
0.5 | 0.3019 | 0.00538 | -0.0391 | 56.1152
1 | 0.3605 | 0.00545 | -0.0399 | 66.1468
1.5 | 0.4188 | 0.00555 | -0.0406 | 75.4595
2 | 0.4776 | 0.00555 | -0.0415 | 86.0541
2.5 | 0.5357 | 0.00562 | -0.0423 | 95.3203
3 | 0.5936 | 0.00571 | -0.043 | 103.958
3.5 | 0.652 | 0.00577 | -0.0438 | 112.9983
4 | 0.7094 | 0.0059 | -0.0444 | 120.2373
4.5 | 0.7673 | 0.00598 | -0.0452 | 128.311
5 | 0.8243 | 0.00612 | -0.0458 | 134.6895
5.5 | 0.8814 | 0.00625 | -0.0464 | 141.024
6 | 0.9372 | 0.00643 | -0.0469 | 145.7543
6.5 | 0.992 | 0.00665 | -0.0472 | 149.1729
7 | 1.044 | 0.00704 | -0.047 | 148.2955
7.5 | 1.0907 | 0.00774 | -0.046 | 140.9173
8 | 1.134 | 0.00859 | -0.0444 | 132.014
8.5 | 1.1773 | 0.00939 | -0.0428 | 125.3781
9 | 1.2177 | 0.01025 | -0.0408 | 118.8
9.5 | 1.2545 | 0.01115 | -0.0382 | 112.5112
10 | 1.2857 | 0.01216 | -0.0347 | 105.7319
10.5 | 1.3094 | 0.01303 | -0.0296 | 100.4912
11 | 1.3268 | 0.01408 | -0.0238 | 94.233
12 | 1.3544 | 0.01681 | -0.013 | 80.5711
12.5 | 1.3623 | 0.01888 | -0.0084 | 72.1557
13 | 1.3712 | 0.02139 | -0.0049 | 64.1047
13.5 | 1.3806 | 0.02427 | -0.0024 | 56.885
14 | 1.3877 | 0.02763 | -0.0004 | 50.2244
14.5 | 1.3927 | 0.03141 | 0.0012 | 44.3394
15 | 1.3962 | 0.03551 | 0.0023 | 39.3185
15.5 | 1.399 | 0.0399 | 0.0031 | 35.0627
16 | 1.4006 | 0.04465 | 0.0034 | 31.3684
16.5 | 1.4036 | 0.04953 | 0.0032 | 28.3384
17 | 1.4023 | 0.05511 | 0.0027 | 25.4455
17.5 | 1.4054 | 0.06041 | 0.0017 | 23.2644
18 | 1.4066 | 0.06614 | 0.0005 | 21.267
18.5 | 1.4068 | 0.07201 | -0.0009 | 19.5362
19 | 1.4076 | 0.07847 | -0.0035 | 17.9381
19.5 | 1.4065 | 0.08514 | -0.0058 | 16.5198
20 | 1.4027 | 0.09243 | -0.0086 | 15.1758

## 59. Re 3M Mach 0.10 (1)
BIGFOIL.COM POLAR EXPORT
e548
EPPLER 548 |  |  |  | Cl Max: | 1.449 | at alpha= | 12 | deg
JavaFoil+Calcfoil stall+Eppler ext transition |  |  |  | L/D Max: | 157.428 | at alpha= | 6.5 | deg
Re: | 3000000 |  |  | Cd Min: | 0.00549 | at alpha= | 1 | deg
Mach: | 0.1 |  |  | Cl=0 at alpha= | -2.5564 | deg
|  |  |  | @ Cl=0.1, Cd= | 0.0064636
|  |  |  | @ Cl=0.4, Cd= | 0.0060116
|  |  |  | @ Cl=0.6, Cd= | 0.0056852
alpha (deg) | Cl | Cd | Cm | Cl/Cd
-16.5 | -0.465 | 0.11649 | -0.01 | -3.993
-16 | -0.486 | 0.10933 | -0.011 | -4.446
-15.5 | -0.506 | 0.10348 | -0.011 | -4.892
-15 | -0.524 | 0.09918 | -0.012 | -5.287
-14.5 | -0.543 | 0.0936 | -0.012 | -5.798
-14 | -0.56 | 0.08773 | -0.013 | -6.381
-13.5 | -0.576 | 0.08143 | -0.014 | -7.076
-13 | -0.615 | 0.05542 | -0.019 | -11.101
-12.5 | -0.689 | 0.02207 | -0.023 | -31.212
-12 | -0.7 | 0.01971 | -0.024 | -35.517
-11.5 | -0.705 | 0.01814 | -0.026 | -38.883
-11 | -0.705 | 0.01692 | -0.026 | -41.658
-10.5 | -0.699 | 0.01591 | -0.027 | -43.939
-10 | -0.687 | 0.01503 | -0.028 | -45.694
-9.5 | -0.669 | 0.01433 | -0.029 | -46.708
-9 | -0.646 | 0.01364 | -0.03 | -47.342
-8.5 | -0.617 | 0.01302 | -0.031 | -47.393
-8 | -0.583 | 0.01247 | -0.032 | -46.736
-7.5 | -0.544 | 0.01195 | -0.033 | -45.503
-7 | -0.5 | 0.01147 | -0.034 | -43.615
-6.5 | -0.453 | 0.01106 | -0.035 | -40.973
-6 | -0.402 | 0.00832 | -0.036 | -48.335
-5.5 | -0.349 | 0.00909 | -0.037 | -38.355
-5 | -0.293 | 0.00895 | -0.038 | -32.758
-4.5 | -0.236 | 0.00965 | -0.039 | -24.453
-4 | -0.178 | 0.00614 | -0.041 | -28.941
-3.5 | -0.117 | 0.00621 | -0.042 | -18.769
-3 | -0.055 | 0.00627 | -0.043 | -8.744
-2.5 | 0.007 | 0.00635 | -0.044 | 1.144
-2 | 0.07 | 0.00642 | -0.045 | 10.832
-1.5 | 0.132 | 0.00651 | -0.045 | 20.246
-1 | 0.194 | 0.0066 | -0.046 | 29.416
-0.5 | 0.256 | 0.00669 | -0.047 | 38.231
0 | 0.318 | 0.00599 | -0.048 | 53.035
0.5 | 0.38 | 0.00626 | -0.049 | 60.697
1 | 0.442 | 0.00549 | -0.05 | 80.425
1.5 | 0.503 | 0.00557 | -0.051 | 90.384
2 | 0.565 | 0.00564 | -0.052 | 100.173
2.5 | 0.627 | 0.00572 | -0.053 | 109.611
3 | 0.689 | 0.00582 | -0.054 | 118.316
3.5 | 0.75 | 0.00591 | -0.055 | 126.975
4 | 0.811 | 0.006 | -0.056 | 135.291
4.5 | 0.873 | 0.00612 | -0.057 | 142.57
5 | 0.933 | 0.00631 | -0.057 | 147.937
5.5 | 0.994 | 0.0065 | -0.058 | 152.98
6 | 1.054 | 0.0067 | -0.059 | 157.3
6.5 | 1.113 | 0.00707 | -0.06 | 157.428
7 | 1.172 | 0.00766 | -0.061 | 153.077
7.5 | 1.229 | 0.01109 | -0.062 | 110.843
8 | 1.284 | 0.01214 | -0.063 | 105.761
8.5 | 1.333 | 0.01351 | -0.064 | 98.694
9 | 1.379 | 0.01503 | -0.064 | 91.742
9.5 | 1.397 | 0.01447 | -0.064 | 96.521
10 | 1.415 | 0.01496 | -0.064 | 94.573
10.5 | 1.43 | 0.01909 | -0.064 | 74.913
11 | 1.442 | 0.02142 | -0.064 | 67.328
11.5 | 1.447 | 0.02449 | -0.065 | 59.084
12 | 1.449 | 0.02669 | -0.065 | 54.276
12.5 | 1.444 | 0.02897 | -0.065 | 49.857
13 | 1.431 | 0.03139 | -0.066 | 45.573
13.5 | 1.409 | 0.03399 | -0.066 | 41.468
14 | 1.381 | 0.03737 | -0.066 | 36.938
14.5 | 1.346 | 0.04053 | -0.067 | 33.218
15 | 1.307 | 0.04388 | -0.067 | 29.793
15.5 | 1.263 | 0.04759 | -0.067 | 26.543
16 | 1.215 | 0.05172 | -0.067 | 23.495
16.5 | 1.164 | 0.05621 | -0.068 | 20.716
17 | 1.111 | 0.0612 | -0.068 | 18.16

## 60. Re 3M Mach 0.10 (2)
BIGFOIL.COM POLAR EXPORT
e548
EPPLER 548 |  |  |  | Cl Max: | 1.3959 | at alpha= | 18 | deg
XFOIL ncrit=9 |  |  |  | L/D Max: | 149.193 | at alpha= | 6.5 | deg
Re: | 3000000 |  |  | Cd Min: | 0.10198 | at alpha= | -18 | deg
Mach: | 0.1 |  |  | Cl=0 at alpha= | -2.0621 | deg
|  |  |  | @ Cl=0.1, Cd= | 0.0051751
|  |  |  | @ Cl=0.4, Cd= | 0.0055275
|  |  |  | @ Cl=0.6, Cd= | 0.0057234
alpha (deg) | Cl | Cd | Cm | Cl/Cd
-18 | -0.889 | 0.10198 | -0.0336 | -8.7174
-17.5 | -0.9739 | 0.07723 | -0.0476 | -12.6104
-17 | -1.0215 | 0.06252 | -0.0548 | -16.3388
-16.5 | -1.0105 | 0.05745 | -0.0566 | -17.5892
-16 | -1.0394 | 0.04833 | -0.0583 | -21.5063
-15.5 | -1.0672 | 0.04064 | -0.0576 | -26.2598
-15 | -1.0571 | 0.03723 | -0.0563 | -28.3938
-14.5 | -1.0549 | 0.03335 | -0.0541 | -31.6312
-14 | -1.0419 | 0.03052 | -0.0518 | -34.1383
-13.5 | -1.0352 | 0.02729 | -0.0487 | -37.9333
-13 | -1.0002 | 0.02492 | -0.0492 | -40.1364
-12 | -0.7947 | 0.02041 | -0.0761 | -38.9368
-11.5 | -0.7694 | 0.01924 | -0.0728 | -39.9896
-11 | -0.7512 | 0.01739 | -0.0686 | -43.1972
-10.5 | -0.7273 | 0.0159 | -0.0648 | -45.7421
-10 | -0.7033 | 0.01449 | -0.0608 | -48.5369
-9.5 | -0.6736 | 0.01349 | -0.0573 | -49.9333
-8.5 | -0.6177 | 0.01194 | -0.0488 | -51.7337
-8 | -0.5826 | 0.01146 | -0.0454 | -50.8377
-7.5 | -0.5413 | 0.01093 | -0.043 | -49.5242
-7 | -0.4959 | 0.0105 | -0.0414 | -47.2286
-6.5 | -0.4493 | 0.01007 | -0.04 | -44.6177
-6 | -0.4008 | 0.00967 | -0.0389 | -41.4478
-5.5 | -0.3505 | 0.00933 | -0.0381 | -37.567
-5 | -0.2998 | 0.00894 | -0.0374 | -33.5347
-4.5 | -0.2491 | 0.00853 | -0.0367 | -29.2028
-4 | -0.1976 | 0.00807 | -0.0363 | -24.4857
-3.5 | -0.1468 | 0.00751 | -0.0358 | -19.5473
-3 | -0.0985 | 0.00654 | -0.0352 | -15.0612
-2.5 | -0.0518 | 0.00508 | -0.0346 | -10.1969
-1.5 | 0.0665 | 0.00513 | -0.0361 | 12.963
-1 | 0.1259 | 0.00521 | -0.0368 | 24.1651
-0.5 | 0.1846 | 0.0053 | -0.0375 | 34.8302
0 | 0.2441 | 0.00534 | -0.0384 | 45.7116
0.5 | 0.3035 | 0.00539 | -0.0392 | 56.308
1 | 0.3624 | 0.00547 | -0.04 | 66.2523
1.5 | 0.4212 | 0.00556 | -0.0407 | 75.7554
2 | 0.4803 | 0.00557 | -0.0416 | 86.2298
2.5 | 0.5387 | 0.00564 | -0.0423 | 95.5142
3 | 0.5971 | 0.00572 | -0.0431 | 104.3881
3.5 | 0.6559 | 0.00579 | -0.0439 | 113.2815
4 | 0.7135 | 0.00592 | -0.0445 | 120.5236
4.5 | 0.772 | 0.006 | -0.0453 | 128.6667
5 | 0.8292 | 0.00615 | -0.0458 | 134.8293
5.5 | 0.8868 | 0.00628 | -0.0464 | 141.2102
6 | 0.943 | 0.00646 | -0.0469 | 145.9752
6.5 | 0.9981 | 0.00669 | -0.0471 | 149.1928
7 | 1.0503 | 0.00709 | -0.0469 | 148.1382
7.5 | 1.097 | 0.00781 | -0.0457 | 140.4609
8 | 1.1404 | 0.00867 | -0.044 | 131.534
8.5 | 1.1838 | 0.00946 | -0.0424 | 125.1374
9 | 1.2236 | 0.01036 | -0.0401 | 118.1081
9.5 | 1.26 | 0.01128 | -0.0373 | 111.7021
10 | 1.2894 | 0.01232 | -0.0334 | 104.6591
10.5 | 1.3103 | 0.0132 | -0.0277 | 99.2652
11 | 1.3266 | 0.01433 | -0.0217 | 92.575
11.5 | 1.3405 | 0.01566 | -0.016 | 85.6003
12 | 1.3516 | 0.01733 | -0.0109 | 77.9919
12.5 | 1.3587 | 0.01963 | -0.0065 | 69.2155
13.5 | 1.3745 | 0.02557 | -0.0009 | 53.7544
14 | 1.3811 | 0.02912 | 0.0009 | 47.4279
14.5 | 1.3853 | 0.0331 | 0.0024 | 41.852
15 | 1.3868 | 0.0375 | 0.0034 | 36.9813
15.5 | 1.39 | 0.042 | 0.004 | 33.0952
16 | 1.3911 | 0.04697 | 0.0041 | 29.6168
16.5 | 1.3933 | 0.0521 | 0.0038 | 26.7428
17 | 1.3922 | 0.05778 | 0.0031 | 24.0948
17.5 | 1.3935 | 0.06349 | 0.002 | 21.9483
18 | 1.3959 | 0.06925 | 0.0006 | 20.1574
18.5 | 1.3942 | 0.07564 | -0.0012 | 18.432
19 | 1.3947 | 0.08214 | -0.0037 | 16.9795
19.5 | 1.3924 | 0.08917 | -0.0063 | 15.6151
20 | 1.3876 | 0.09678 | -0.0093 | 14.3377

## 61. Re 3M Mach 0.25 (1)
BIGFOIL.COM POLAR EXPORT
e548
EPPLER 548 |  |  |  | Cl Max: | 1.427 | at alpha= | 10.5 | deg
JavaFoil+Calcfoil stall+Eppler ext transition |  |  |  | L/D Max: | 157.534 | at alpha= | 6 | deg
Re: | 3000000 |  |  | Cd Min: | 0.00546 | at alpha= | 0.5 | deg
Mach: | 0.25 |  |  | Cl=0 at alpha= | -2.5556 | deg
|  |  |  | @ Cl=0.1, Cd= | 0.0065553
|  |  |  | @ Cl=0.4, Cd= | 0.0054772
|  |  |  | @ Cl=0.6, Cd= | 0.0057371
alpha (deg) | Cl | Cd | Cm | Cl/Cd
-15 | -0.15 | 0.10555 | -0.011 | -1.423
-14.5 | -0.228 | 0.09972 | -0.012 | -2.291
-14 | -0.287 | 0.09405 | -0.012 | -3.055
-13.5 | -0.339 | 0.08954 | -0.013 | -3.785
-13 | -0.386 | 0.0835 | -0.014 | -4.619
-12.5 | -0.427 | 0.07817 | -0.015 | -5.466
-12 | -0.462 | 0.07377 | -0.015 | -6.269
-11.5 | -0.495 | 0.06589 | -0.017 | -7.518
-11 | -0.599 | 0.01933 | -0.027 | -30.969
-10.5 | -0.62 | 0.01741 | -0.028 | -35.601
-10 | -0.63 | 0.01619 | -0.029 | -38.909
-9.5 | -0.63 | 0.0153 | -0.03 | -41.198
-9 | -0.621 | 0.01448 | -0.031 | -42.906
-8.5 | -0.603 | 0.01375 | -0.032 | -43.888
-8 | -0.577 | 0.01309 | -0.033 | -44.102
-7.5 | -0.544 | 0.0125 | -0.034 | -43.524
-7 | -0.504 | 0.01196 | -0.035 | -42.165
-6.5 | -0.459 | 0.01148 | -0.036 | -39.967
-6 | -0.409 | 0.01105 | -0.037 | -37.009
-5.5 | -0.355 | 0.00843 | -0.038 | -42.13
-5 | -0.299 | 0.00923 | -0.039 | -32.411
-4.5 | -0.241 | 0.00907 | -0.04 | -26.521
-4 | -0.181 | 0.0098 | -0.041 | -18.414
-3.5 | -0.12 | 0.00629 | -0.043 | -19.037
-3 | -0.056 | 0.00635 | -0.044 | -8.866
-2.5 | 0.007 | 0.00642 | -0.045 | 1.163
-2 | 0.071 | 0.00651 | -0.046 | 10.973
-1.5 | 0.135 | 0.00661 | -0.047 | 20.495
-1 | 0.199 | 0.00668 | -0.048 | 29.849
-0.5 | 0.263 | 0.00678 | -0.049 | 38.766
0 | 0.326 | 0.0062 | -0.05 | 52.682
0.5 | 0.39 | 0.00546 | -0.051 | 71.484
1 | 0.454 | 0.00557 | -0.051 | 81.518
1.5 | 0.517 | 0.00564 | -0.052 | 91.713
2 | 0.581 | 0.00571 | -0.053 | 101.713
2.5 | 0.644 | 0.0058 | -0.054 | 111.01
3 | 0.707 | 0.00589 | -0.055 | 120.16
3.5 | 0.77 | 0.00599 | -0.056 | 128.575
4 | 0.833 | 0.00609 | -0.057 | 136.801
4.5 | 0.896 | 0.00625 | -0.058 | 143.378
5 | 0.959 | 0.00645 | -0.059 | 148.682
5.5 | 1.021 | 0.00665 | -0.06 | 153.521
6 | 1.082 | 0.00687 | -0.061 | 157.534
6.5 | 1.143 | 0.00736 | -0.062 | 155.271
7 | 1.202 | 0.01064 | -0.063 | 113.005
7.5 | 1.261 | 0.01181 | -0.064 | 106.755
8 | 1.316 | 0.0132 | -0.064 | 99.7
8.5 | 1.364 | 0.01469 | -0.065 | 92.89
9 | 1.389 | 0.01541 | -0.065 | 90.147
9.5 | 1.404 | 0.01478 | -0.065 | 94.987
10 | 1.416 | 0.01955 | -0.065 | 72.424
10.5 | 1.427 | 0.02158 | -0.065 | 66.107
11 | 1.425 | 0.02516 | -0.065 | 56.66
11.5 | 1.418 | 0.02778 | -0.066 | 51.036
12 | 1.401 | 0.03035 | -0.066 | 46.164
12.5 | 1.373 | 0.03309 | -0.066 | 41.484
13 | 1.329 | 0.03621 | -0.067 | 36.707
13.5 | 1.273 | 0.03961 | -0.067 | 32.126
14 | 1.204 | 0.04347 | -0.067 | 27.7
14.5 | 1.125 | 0.04797 | -0.067 | 23.444
15 | 1.035 | 0.05303 | -0.068 | 19.525
15.5 | 0.938 | 0.05875 | -0.068 | 15.97

## 62. Re 3M Mach 0.25 (2)
BIGFOIL.COM POLAR EXPORT
e548
EPPLER 548 |  |  |  | Cl Max: | 1.3449 | at alpha= | 14.5 | deg
XFOIL ncrit=9 |  |  |  | L/D Max: | 149.797 | at alpha= | 6.5 | deg
Re: | 3000000 |  |  | Cd Min: | 0.19838 | at alpha= | -18 | deg
Mach: | 0.25 |  |  | Cl=0 at alpha= | -2.0442 | deg
|  |  |  | @ Cl=0.1, Cd= | 0.0052439
|  |  |  | @ Cl=0.4, Cd= | 0.0055779
|  |  |  | @ Cl=0.6, Cd= | 0.0057894
alpha (deg) | Cl | Cd | Cm | Cl/Cd
-18 | -0.5314 | 0.19838 | 0.0059 | -2.6787
-17.5 | -0.5167 | 0.19147 | 0.0024 | -2.6986
-17 | -0.5017 | 0.18488 | -0.001 | -2.7137
-16.5 | -0.4886 | 0.17769 | -0.0045 | -2.7497
-16 | -0.477 | 0.17014 | -0.0079 | -2.8036
-15.5 | -0.6613 | 0.11299 | -0.0301 | -5.8527
-15 | -0.7426 | 0.08682 | -0.0427 | -8.5533
-14.5 | -0.7965 | 0.06713 | -0.0551 | -11.865
-14 | -0.8354 | 0.05483 | -0.0605 | -15.2362
-13.5 | -0.8788 | 0.0447 | -0.0618 | -19.66
-13 | -0.8867 | 0.03719 | -0.0641 | -23.8424
-12.5 | -0.8437 | 0.03163 | -0.0711 | -26.674
-12 | -0.7598 | 0.02559 | -0.087 | -29.6913
-11.5 | -0.7379 | 0.02372 | -0.0838 | -31.1088
-10.5 | -0.71 | 0.01848 | -0.0747 | -38.4199
-10 | -0.6881 | 0.0166 | -0.0703 | -41.4518
-9.5 | -0.6594 | 0.01522 | -0.0665 | -43.3246
-9 | -0.6282 | 0.01407 | -0.0627 | -44.6482
-8.5 | -0.5956 | 0.01309 | -0.059 | -45.5004
-8 | -0.5632 | 0.01225 | -0.0551 | -45.9755
-7.5 | -0.5402 | 0.0115 | -0.0491 | -46.9739
-7 | -0.4995 | 0.01098 | -0.046 | -45.4918
-6 | -0.4083 | 0.00997 | -0.0417 | -40.9529
-5.5 | -0.3578 | 0.00959 | -0.0404 | -37.3097
-5 | -0.306 | 0.00922 | -0.0393 | -33.1887
-4.5 | -0.255 | 0.00875 | -0.0383 | -29.1429
-4 | -0.2028 | 0.00828 | -0.0375 | -24.4928
-3.5 | -0.151 | 0.00772 | -0.0368 | -19.5596
-3 | -0.1014 | 0.00678 | -0.036 | -14.9558
-2.5 | -0.0557 | 0.00514 | -0.035 | -10.8366
-2 | 0.0054 | 0.00514 | -0.0357 | 1.0506
-1.5 | 0.0671 | 0.00519 | -0.0365 | 12.9287
-1 | 0.1282 | 0.00529 | -0.0372 | 24.2344
-0.5 | 0.1893 | 0.00536 | -0.0379 | 35.3172
0 | 0.2508 | 0.0054 | -0.0388 | 46.4444
0.5 | 0.3119 | 0.00546 | -0.0396 | 57.1245
1 | 0.3725 | 0.00556 | -0.0403 | 66.9964
1.5 | 0.4341 | 0.0056 | -0.0412 | 77.5179
2 | 0.4952 | 0.00567 | -0.0421 | 87.3369
2.5 | 0.5551 | 0.00576 | -0.0427 | 96.3715
3 | 0.6163 | 0.0058 | -0.0435 | 106.2586
3.5 | 0.6768 | 0.00589 | -0.0442 | 114.9066
4 | 0.7369 | 0.00601 | -0.0448 | 122.6123
4.5 | 0.7975 | 0.0061 | -0.0455 | 130.7377
5 | 0.8571 | 0.00625 | -0.0459 | 137.136
5.5 | 0.9164 | 0.00642 | -0.0464 | 142.7414
6 | 0.975 | 0.00663 | -0.0466 | 147.0588
6.5 | 1.0321 | 0.00689 | -0.0466 | 149.7968
7 | 1.0855 | 0.00735 | -0.0459 | 147.6871
7.5 | 1.1319 | 0.00816 | -0.0441 | 138.7132
8 | 1.1753 | 0.00907 | -0.0418 | 129.581
8.5 | 1.217 | 0.00998 | -0.0392 | 121.9439
9 | 1.2555 | 0.0109 | -0.036 | 115.1835
9.5 | 1.2838 | 0.01197 | -0.0312 | 107.2515
10 | 1.298 | 0.01308 | -0.0238 | 99.2355
10.5 | 1.3143 | 0.01431 | -0.0175 | 91.8449
11 | 1.322 | 0.01603 | -0.0109 | 82.4704
11.5 | 1.329 | 0.01828 | -0.0056 | 72.7024
12 | 1.3338 | 0.02126 | -0.0016 | 62.7375
12.5 | 1.3366 | 0.0249 | 0.0014 | 53.6787
13 | 1.3402 | 0.02889 | 0.0036 | 46.3898
13.5 | 1.3417 | 0.03329 | 0.0054 | 40.3034
14 | 1.341 | 0.03803 | 0.0067 | 35.2616
14.5 | 1.3449 | 0.04268 | 0.0073 | 31.5112
15 | 1.3442 | 0.04805 | 0.0076 | 27.975
15.5 | 1.3437 | 0.05369 | 0.0073 | 25.027
16 | 1.3444 | 0.05947 | 0.0066 | 22.6064
16.5 | 1.3433 | 0.06578 | 0.0054 | 20.4211
17 | 1.3387 | 0.07272 | 0.0037 | 18.409
17.5 | 1.3412 | 0.07915 | 0.0018 | 16.945
18.5 | 1.3388 | 0.09361 | -0.0035 | 14.3019
19 | 1.3287 | 0.10246 | -0.0073 | 12.968
19.5 | 1.3229 | 0.11091 | -0.0111 | 11.9277

## 63. Re 3M Mach 0.50 (1)
BIGFOIL.COM POLAR EXPORT
e548
EPPLER 548 |  |  |  | Cl Max: | 1.4 | at alpha= | 8.5 | deg
JavaFoil+Calcfoil stall+Eppler ext transition |  |  |  | L/D Max: | 152.443 | at alpha= | 5.5 | deg
Re: | 3000000 |  |  | Cd Min: | 0.00567 | at alpha= | 0 | deg
Mach: | 0.5 |  |  | Cl=0 at alpha= | -2.5563 | deg
|  |  |  | @ Cl=0.1, Cd= | 0.0069254
|  |  |  | @ Cl=0.4, Cd= | 0.0057193
|  |  |  | @ Cl=0.6, Cd= | 0.0059991
alpha (deg) | Cl | Cd | Cm | Cl/Cd
-20 | -0.976 | 0.1687 | -0.008 | -5.786
-19.5 | -0.949 | 0.16448 | -0.009 | -5.769
-19 | -0.922 | 0.15955 | -0.009 | -5.776
-18.5 | -0.896 | 0.16219 | -0.01 | -5.524
-18 | -0.869 | 0.15131 | -0.011 | -5.745
-17.5 | -0.841 | 0.14487 | -0.011 | -5.802
-17 | -0.81 | 0.14121 | -0.011 | -5.739
-16.5 | -0.783 | 0.13575 | -0.011 | -5.765
-16 | -0.755 | 0.13025 | -0.012 | -5.795
-15.5 | -0.727 | 0.12499 | -0.012 | -5.819
-15 | -0.7 | 0.12207 | -0.012 | -5.732
-14.5 | -0.673 | 0.11793 | -0.013 | -5.71
-14 | -0.645 | 0.11224 | -0.013 | -5.744
-13.5 | -0.615 | 0.10694 | -0.013 | -5.755
-13 | -0.587 | 0.10388 | -0.013 | -5.654
-12.5 | -0.56 | 0.10031 | -0.013 | -5.578
-12 | -0.532 | 0.0972 | -0.014 | -5.472
-11.5 | -0.504 | 0.0918 | -0.015 | -5.494
-11 | -0.477 | 0.07881 | -0.015 | -6.05
-10.5 | -0.45 | 0.06989 | -0.017 | -6.438
-10 | -0.429 | 0.05817 | -0.022 | -7.378
-9.5 | -0.392 | 0.06527 | -0.015 | -6.003
-9 | -0.368 | 0.05536 | -0.021 | -6.65
-8.5 | -0.399 | 0.01729 | -0.035 | -23.075
-8 | -0.367 | 0.01624 | -0.036 | -22.596
-7.5 | -0.334 | 0.01522 | -0.038 | -21.967
-7 | -0.302 | 0.01444 | -0.039 | -20.892
-6.5 | -0.422 | 0.01366 | -0.04 | -30.911
-6 | -0.416 | 0.01294 | -0.041 | -32.162
-5.5 | -0.376 | 0.01233 | -0.042 | -30.535
-5 | -0.323 | 0.01179 | -0.043 | -27.388
-4.5 | -0.262 | 0.01132 | -0.044 | -23.168
-4 | -0.198 | 0.01091 | -0.046 | -18.111
-3.5 | -0.133 | 0.00667 | -0.048 | -20.005
-3 | -0.063 | 0.00675 | -0.049 | -9.323
-2.5 | 0.008 | 0.0068 | -0.05 | 1.227
-2 | 0.08 | 0.0069 | -0.051 | 11.573
-1.5 | 0.151 | 0.00699 | -0.052 | 21.653
-1 | 0.223 | 0.0071 | -0.053 | 31.411
-0.5 | 0.293 | 0.00726 | -0.054 | 40.41
0 | 0.365 | 0.00567 | -0.055 | 64.338
0.5 | 0.436 | 0.00577 | -0.057 | 75.424
1 | 0.507 | 0.00585 | -0.058 | 86.553
1.5 | 0.577 | 0.00597 | -0.059 | 96.702
2 | 0.648 | 0.00606 | -0.06 | 106.919
2.5 | 0.719 | 0.00616 | -0.061 | 116.641
3 | 0.789 | 0.00629 | -0.062 | 125.563
3.5 | 0.859 | 0.00641 | -0.063 | 134.128
4 | 0.929 | 0.00666 | -0.064 | 139.602
4.5 | 0.999 | 0.00691 | -0.065 | 144.629
5 | 1.068 | 0.00719 | -0.066 | 148.504
5.5 | 1.136 | 0.00745 | -0.067 | 152.443
6 | 1.203 | 0.00819 | -0.068 | 146.901
6.5 | 1.269 | 0.01267 | -0.069 | 100.196
7 | 1.332 | 0.01451 | -0.07 | 91.813
7.5 | 1.354 | 0.01333 | -0.069 | 101.603
8 | 1.387 | 0.01773 | -0.069 | 78.249
8.5 | 1.4 | 0.02127 | -0.069 | 65.798
9 | 1.385 | 0.02577 | -0.069 | 53.745
9.5 | 1.314 | 0.02993 | -0.069 | 43.919
10 | 0.821 | 0.03622 | -0.069 | 22.656
10.5 | 0.848 | 0.04094 | -0.069 | 20.706
11 | 0.872 | 0.0473 | -0.069 | 18.436
11.5 | 0.798 | 0.092 | -0.038 | 8.673
12 | 0.855 | 0.09089 | -0.056 | 9.408
12.5 | 0.853 | 0.10115 | -0.038 | 8.431
13 | 0.952 | 0.08166 | -0.066 | 11.659
13.5 | 0.911 | 0.11401 | -0.042 | 7.992

## 64. Re 3M Mach 0.50 (2)
BIGFOIL.COM POLAR EXPORT
e548
EPPLER 548 |  |  |  | Cl Max: | 1.3033 | at alpha= | 9 | deg
XFOIL ncrit=9 |  |  |  | L/D Max: | 151.355 | at alpha= | 6 | deg
Re: | 3000000 |  |  | Cd Min: | 0.25155 | at alpha= | -20 | deg
Mach: | 0.5 |  |  | Cl=0 at alpha= | -1.9727 | deg
|  |  |  | @ Cl=0.1, Cd= | 0.0055149
|  |  |  | @ Cl=0.4, Cd= | 0.0058279
|  |  |  | @ Cl=0.6, Cd= | 0.0061018
alpha (deg) | Cl | Cd | Cm | Cl/Cd
-20 | -0.6226 | 0.25155 | 0.0277 | -2.4751
-19.5 | -0.6016 | 0.24329 | 0.0231 | -2.4728
-19 | -0.5806 | 0.23514 | 0.0185 | -2.4692
-18.5 | -0.5612 | 0.22701 | 0.0143 | -2.4721
-18 | -0.5405 | 0.21966 | 0.0102 | -2.4606
-17.5 | -0.5203 | 0.21193 | 0.0061 | -2.4551
-17 | -0.5005 | 0.20424 | 0.0021 | -2.4505
-16.5 | -0.4816 | 0.19637 | -0.0018 | -2.4525
-16 | -0.4637 | 0.18732 | -0.006 | -2.4754
-15.5 | -0.427 | 0.17556 | -0.017 | -2.4322
-14.5 | -0.3161 | 0.14431 | -0.0567 | -2.1904
-13.5 | -0.3027 | 0.12493 | -0.0655 | -2.423
-13 | -0.3049 | 0.11428 | -0.0707 | -2.668
-12.5 | -0.2979 | 0.10586 | -0.075 | -2.8141
-12 | -0.3094 | 0.09404 | -0.081 | -3.2901
-11.5 | -0.3231 | 0.08206 | -0.0875 | -3.9374
-11 | -0.3516 | 0.0652 | -0.0984 | -5.3926
-10.5 | -0.3821 | 0.05329 | -0.1055 | -7.1702
-10 | -0.4195 | 0.04385 | -0.1078 | -9.5667
-9.5 | -0.4524 | 0.03639 | -0.1062 | -12.432
-9 | -0.4808 | 0.02981 | -0.1017 | -16.1288
-8.5 | -0.4993 | 0.02392 | -0.0952 | -20.8737
-8 | -0.4886 | 0.01961 | -0.0886 | -24.9159
-7.5 | -0.464 | 0.01681 | -0.082 | -27.6026
-7 | -0.4331 | 0.01509 | -0.0762 | -28.7011
-6.5 | -0.4024 | 0.01358 | -0.0703 | -29.6318
-6 | -0.3729 | 0.01222 | -0.0643 | -30.5155
-5.5 | -0.34 | 0.01112 | -0.0586 | -30.5755
-4.5 | -0.265 | 0.00989 | -0.0478 | -26.7947
-4 | -0.2158 | 0.00928 | -0.0445 | -23.2543
-3.5 | -0.1641 | 0.00864 | -0.0419 | -18.9931
-3 | -0.1117 | 0.00779 | -0.0398 | -14.3389
-2.5 | -0.0728 | 0.00548 | -0.0367 | -13.2847
-2 | -0.0039 | 0.00541 | -0.0371 | -0.72089
-1.5 | 0.0676 | 0.00546 | -0.0378 | 12.381
-1 | 0.1384 | 0.00558 | -0.0386 | 24.8029
-0.5 | 0.2084 | 0.00568 | -0.0393 | 36.6901
0 | 0.2786 | 0.00572 | -0.0401 | 48.7063
0.5 | 0.3493 | 0.00577 | -0.041 | 60.5373
1 | 0.4194 | 0.00585 | -0.0417 | 71.6923
1.5 | 0.4885 | 0.00598 | -0.0423 | 81.689
2 | 0.5594 | 0.00605 | -0.0431 | 92.4628
2.5 | 0.63 | 0.00614 | -0.0438 | 102.6059
3 | 0.6991 | 0.00631 | -0.0441 | 110.7924
3.5 | 0.7704 | 0.00639 | -0.0447 | 120.5634
4 | 0.8402 | 0.00651 | -0.0448 | 129.063
4.5 | 0.9107 | 0.00665 | -0.0449 | 136.9474
5 | 0.98 | 0.00685 | -0.0447 | 143.0657
5.5 | 1.0497 | 0.00707 | -0.0442 | 148.4724
6 | 1.117 | 0.00738 | -0.0432 | 151.355
6.5 | 1.1791 | 0.0079 | -0.0411 | 149.2532
7 | 1.2296 | 0.00878 | -0.0372 | 140.0456
7.5 | 1.2691 | 0.00986 | -0.0315 | 128.712
8.5 | 1.303 | 0.01254 | -0.0136 | 103.9075
9 | 1.3033 | 0.01485 | -0.0047 | 87.7643
9.5 | 1.3023 | 0.01826 | 0.0017 | 71.3198
10 | 1.291 | 0.02324 | 0.0062 | 55.5508
10.5 | 1.2785 | 0.02873 | 0.0098 | 44.5005
11 | 1.2714 | 0.03405 | 0.0126 | 37.3392
11.5 | 1.2572 | 0.04007 | 0.0148 | 31.3751
12 | 1.2432 | 0.04653 | 0.016 | 26.7182
12.5 | 1.2371 | 0.05287 | 0.0164 | 23.3989
13 | 1.2364 | 0.05923 | 0.0162 | 20.8746
13.5 | 1.2367 | 0.06583 | 0.0155 | 18.7863
14 | 1.234 | 0.07306 | 0.0141 | 16.8902

## 65. Re 4M Mach 0.00 (1)
BIGFOIL.COM POLAR EXPORT
e548
EPPLER 548 |  |  |  | Cl Max: | 1.46 | at alpha= | 12 | deg
JavaFoil+Calcfoil stall+Eppler ext transition |  |  |  | L/D Max: | 158.127 | at alpha= | 5.5 | deg
Re: | 4000000 |  |  | Cd Min: | 0.00512 | at alpha= | 0 | deg
Mach: | 0 |  |  | Cl=0 at alpha= | -2.5564 | deg
|  |  |  | @ Cl=0.1, Cd= | 0.00615
|  |  |  | @ Cl=0.4, Cd= | 0.005248
|  |  |  | @ Cl=0.6, Cd= | 0.0054368
alpha (deg) | Cl | Cd | Cm | Cl/Cd
-16.5 | -0.514 | 0.10802 | -0.011 | -4.758
-16 | -0.533 | 0.10052 | -0.012 | -5.303
-15.5 | -0.552 | 0.09325 | -0.013 | -5.917
-15 | -0.567 | 0.08932 | -0.013 | -6.35
-14.5 | -0.588 | 0.07934 | -0.015 | -7.405
-14 | -0.674 | 0.02748 | -0.02 | -24.517
-13.5 | -0.691 | 0.02429 | -0.022 | -28.459
-13 | -0.708 | 0.02089 | -0.023 | -33.864
-12.5 | -0.717 | 0.01929 | -0.024 | -37.173
-12 | -0.722 | 0.01794 | -0.025 | -40.264
-11.5 | -0.723 | 0.01676 | -0.026 | -43.126
-11 | -0.719 | 0.01571 | -0.026 | -45.755
-10.5 | -0.71 | 0.01487 | -0.027 | -47.722
-10 | -0.695 | 0.01409 | -0.028 | -49.332
-9.5 | -0.675 | 0.01342 | -0.029 | -50.305
-9 | -0.65 | 0.01279 | -0.03 | -50.819
-8.5 | -0.62 | 0.01223 | -0.031 | -50.679
-8 | -0.585 | 0.01171 | -0.032 | -49.896
-7.5 | -0.545 | 0.01123 | -0.033 | -48.506
-7 | -0.501 | 0.01081 | -0.034 | -46.336
-6.5 | -0.453 | 0.00891 | -0.035 | -50.871
-6 | -0.402 | 0.00873 | -0.036 | -46.081
-5.5 | -0.349 | 0.00945 | -0.037 | -36.938
-5 | -0.293 | 0.00926 | -0.038 | -31.68
-4.5 | -0.237 | 0.01033 | -0.04 | -22.925
-4 | -0.177 | 0.00586 | -0.041 | -30.163
-3.5 | -0.116 | 0.00591 | -0.041 | -19.605
-3 | -0.055 | 0.00597 | -0.042 | -9.139
-2.5 | 0.007 | 0.00605 | -0.043 | 1.194
-2 | 0.069 | 0.00611 | -0.044 | 11.324
-1.5 | 0.131 | 0.00619 | -0.045 | 21.192
-1 | 0.193 | 0.00627 | -0.046 | 30.814
-0.5 | 0.254 | 0.00639 | -0.047 | 39.802
0 | 0.316 | 0.00512 | -0.048 | 61.776
0.5 | 0.378 | 0.00523 | -0.049 | 72.248
1 | 0.439 | 0.00528 | -0.05 | 83.292
1.5 | 0.501 | 0.00534 | -0.051 | 93.773
2 | 0.562 | 0.0054 | -0.052 | 104.09
2.5 | 0.624 | 0.00546 | -0.053 | 114.3
3 | 0.685 | 0.00554 | -0.054 | 123.606
3.5 | 0.746 | 0.00564 | -0.054 | 132.365
4 | 0.807 | 0.00579 | -0.055 | 139.361
4.5 | 0.868 | 0.00594 | -0.056 | 146.19
5 | 0.929 | 0.0061 | -0.057 | 152.21
5.5 | 0.989 | 0.00625 | -0.058 | 158.127
6 | 1.049 | 0.00665 | -0.059 | 157.687
6.5 | 1.108 | 0.00716 | -0.06 | 154.7
7 | 1.166 | 0.01016 | -0.061 | 114.817
7.5 | 1.223 | 0.01108 | -0.061 | 110.391
8 | 1.278 | 0.01209 | -0.062 | 105.723
8.5 | 1.328 | 0.0132 | -0.063 | 100.586
9 | 1.373 | 0.01451 | -0.064 | 94.623
9.5 | 1.414 | 0.01602 | -0.065 | 88.297
10 | 1.421 | 0.01527 | -0.064 | 93.044
10.5 | 1.437 | 0.01399 | -0.064 | 102.699
11 | 1.45 | 0.01953 | -0.065 | 74.247
11.5 | 1.457 | 0.02223 | -0.065 | 65.528
12 | 1.46 | 0.02438 | -0.065 | 59.905
12.5 | 1.458 | 0.02648 | -0.066 | 55.075
13 | 1.448 | 0.02867 | -0.066 | 50.508
13.5 | 1.431 | 0.03106 | -0.066 | 46.078
14 | 1.406 | 0.03426 | -0.066 | 41.047
14.5 | 1.378 | 0.037 | -0.067 | 37.23
15 | 1.343 | 0.04009 | -0.067 | 33.505
15.5 | 1.305 | 0.04342 | -0.067 | 30.053
16 | 1.263 | 0.04706 | -0.068 | 26.831
16.5 | 1.218 | 0.05106 | -0.068 | 23.845
17 | 1.171 | 0.05539 | -0.068 | 21.134

## 66. Re 4M Mach 0.00 (2)
BIGFOIL.COM POLAR EXPORT
e548
EPPLER 548 |  |  |  | Cl Max: | 1.4377 | at alpha= | 18.5 | deg
XFOIL ncrit=9 |  |  |  | L/D Max: | 154.548 | at alpha= | 6 | deg
Re: | 4000000 |  |  | Cd Min: | 0.09513 | at alpha= | -20 | deg
Mach: | 0 |  |  | Cl=0 at alpha= | -2.1001 | deg
|  |  |  | @ Cl=0.1, Cd= | 0.0047915
|  |  |  | @ Cl=0.4, Cd= | 0.0050466
|  |  |  | @ Cl=0.6, Cd= | 0.0053131
alpha (deg) | Cl | Cd | Cm | Cl/Cd
-20 | -1.0898 | 0.09513 | -0.0376 | -11.4559
-19.5 | -1.1392 | 0.07889 | -0.0464 | -14.4404
-19 | -1.1939 | 0.06379 | -0.0533 | -18.7161
-18.5 | -1.191 | 0.05786 | -0.0552 | -20.5842
-18 | -1.1884 | 0.05238 | -0.0564 | -22.688
-17.5 | -1.1941 | 0.04641 | -0.0568 | -25.7294
-17 | -1.2005 | 0.04097 | -0.0562 | -29.3019
-16.5 | -1.1755 | 0.0388 | -0.0555 | -30.2964
-16 | -1.1769 | 0.03454 | -0.0536 | -34.0735
-15.5 | -1.1798 | 0.03046 | -0.0509 | -38.7328
-15 | -1.1589 | 0.02834 | -0.049 | -40.8927
-14.5 | -1.1428 | 0.02592 | -0.0465 | -44.0895
-14 | -1.1209 | 0.02398 | -0.0441 | -46.7431
-13.5 | -1.0684 | 0.02148 | -0.0482 | -49.7393
-13 | -1.0223 | 0.01975 | -0.0496 | -51.762
-12.5 | -0.8706 | 0.01819 | -0.0724 | -47.8615
-12 | -0.847 | 0.01695 | -0.0688 | -49.9705
-11.5 | -0.8152 | 0.01606 | -0.0662 | -50.7597
-11 | -0.7865 | 0.01497 | -0.063 | -52.5384
-10.5 | -0.7534 | 0.01413 | -0.0603 | -53.3192
-9.5 | -0.6908 | 0.0125 | -0.0538 | -55.264
-9 | -0.6628 | 0.01185 | -0.0495 | -55.9325
-8.5 | -0.6293 | 0.01141 | -0.0458 | -55.1534
-8 | -0.5894 | 0.01085 | -0.0434 | -54.3226
-7.5 | -0.5494 | 0.01017 | -0.0409 | -54.0216
-7 | -0.5019 | 0.00979 | -0.0397 | -51.2666
-6.5 | -0.4525 | 0.00946 | -0.0389 | -47.833
-5.5 | -0.351 | 0.00881 | -0.0376 | -39.8411
-5 | -0.2993 | 0.00849 | -0.0372 | -35.2532
-4.5 | -0.2474 | 0.00811 | -0.0368 | -30.5055
-4 | -0.1952 | 0.00775 | -0.0365 | -25.1871
-3.5 | -0.1424 | 0.0073 | -0.0364 | -19.5068
-3 | -0.0917 | 0.00664 | -0.036 | -13.8102
-2 | 0.0102 | 0.00475 | -0.0358 | 2.1474
-1.5 | 0.0689 | 0.00476 | -0.0366 | 14.4748
-1 | 0.1281 | 0.00482 | -0.0374 | 26.5768
-0.5 | 0.1874 | 0.00488 | -0.0383 | 38.4016
0 | 0.2462 | 0.00491 | -0.0391 | 50.1426
0.5 | 0.3047 | 0.00499 | -0.0398 | 61.0621
1 | 0.3641 | 0.00501 | -0.0407 | 72.6747
1.5 | 0.423 | 0.00507 | -0.0416 | 83.432
2 | 0.4811 | 0.00518 | -0.0423 | 92.8764
2.5 | 0.5401 | 0.00523 | -0.0432 | 103.2696
3 | 0.5985 | 0.00531 | -0.044 | 112.7119
3.5 | 0.6564 | 0.00543 | -0.0447 | 120.884
4 | 0.7146 | 0.00548 | -0.0455 | 130.4015
4.5 | 0.7717 | 0.0056 | -0.0462 | 137.8036
5 | 0.8292 | 0.00571 | -0.0469 | 145.2189
5.5 | 0.8858 | 0.00586 | -0.0474 | 151.1604
6 | 0.9412 | 0.00609 | -0.0478 | 154.5484
6.5 | 0.9942 | 0.00646 | -0.0478 | 153.9009
7 | 1.0438 | 0.00702 | -0.0472 | 148.6895
7.5 | 1.0888 | 0.00782 | -0.0459 | 139.2327
8 | 1.1338 | 0.00855 | -0.0445 | 132.6082
8.5 | 1.1787 | 0.00923 | -0.0433 | 127.7031
9 | 1.2186 | 0.01011 | -0.0411 | 120.5341
9.5 | 1.2575 | 0.01094 | -0.0388 | 114.9452
10 | 1.2918 | 0.01184 | -0.0358 | 109.1047
10.5 | 1.3178 | 0.0127 | -0.0312 | 103.7638
11 | 1.3374 | 0.01361 | -0.0255 | 98.266
11.5 | 1.3565 | 0.01464 | -0.0203 | 92.6571
12 | 1.3724 | 0.01592 | -0.0153 | 86.206
12.5 | 1.3831 | 0.01768 | -0.0105 | 78.2296
13 | 1.3928 | 0.0199 | -0.0066 | 69.9899
13.5 | 1.404 | 0.02245 | -0.0038 | 62.539
14 | 1.4133 | 0.02548 | -0.0015 | 55.467
14.5 | 1.4198 | 0.02899 | 0.0003 | 48.9755
15 | 1.4243 | 0.03286 | 0.0017 | 43.3445
15.5 | 1.4271 | 0.0371 | 0.0027 | 38.4663
16 | 1.4288 | 0.04167 | 0.0033 | 34.2885
16.5 | 1.4323 | 0.04638 | 0.0033 | 30.8818
17 | 1.4299 | 0.0519 | 0.003 | 27.5511
17.5 | 1.4341 | 0.05698 | 0.0022 | 25.1685
18.5 | 1.4377 | 0.06824 | -0.0002 | 21.0683
19 | 1.4369 | 0.07445 | -0.002 | 19.3002
19.5 | 1.4326 | 0.08135 | -0.0045 | 17.6103
20 | 1.4318 | 0.08806 | -0.007 | 16.2594

## 67. Re 4M Mach 0.10 (1)
BIGFOIL.COM POLAR EXPORT
e548
EPPLER 548 |  |  |  | Cl Max: | 1.455 | at alpha= | 12 | deg
JavaFoil+Calcfoil stall+Eppler ext transition |  |  |  | L/D Max: | 158.277 | at alpha= | 5.5 | deg
Re: | 4000000 |  |  | Cd Min: | 0.00513 | at alpha= | 0 | deg
Mach: | 0.1 |  |  | Cl=0 at alpha= | -2.5564 | deg
|  |  |  | @ Cl=0.1, Cd= | 0.0061535
|  |  |  | @ Cl=0.4, Cd= | 0.0052493
|  |  |  | @ Cl=0.6, Cd= | 0.0054482
alpha (deg) | Cl | Cd | Cm | Cl/Cd
-16.5 | -0.468 | 0.11093 | -0.011 | -4.216
-16 | -0.49 | 0.1025 | -0.012 | -4.779
-15.5 | -0.511 | 0.09655 | -0.012 | -5.288
-15 | -0.53 | 0.0916 | -0.013 | -5.783
-14.5 | -0.549 | 0.08583 | -0.014 | -6.398
-14 | -0.572 | 0.07476 | -0.016 | -7.656
-13.5 | -0.656 | 0.02707 | -0.021 | -24.237
-13 | -0.68 | 0.0217 | -0.023 | -31.354
-12.5 | -0.694 | 0.01985 | -0.024 | -34.97
-12 | -0.703 | 0.01833 | -0.025 | -38.375
-11.5 | -0.708 | 0.01707 | -0.026 | -41.452
-11 | -0.707 | 0.01597 | -0.027 | -44.278
-10.5 | -0.701 | 0.01508 | -0.028 | -46.468
-10 | -0.689 | 0.01427 | -0.029 | -48.267
-9.5 | -0.671 | 0.01358 | -0.029 | -49.405
-9 | -0.647 | 0.01293 | -0.03 | -50.077
-8.5 | -0.618 | 0.01234 | -0.031 | -50.105
-8 | -0.584 | 0.01182 | -0.032 | -49.424
-7.5 | -0.545 | 0.01133 | -0.033 | -48.143
-7 | -0.502 | 0.01089 | -0.034 | -46.097
-6.5 | -0.454 | 0.00897 | -0.035 | -50.655
-6 | -0.404 | 0.00878 | -0.036 | -45.951
-5.5 | -0.35 | 0.00863 | -0.037 | -40.567
-5 | -0.295 | 0.00932 | -0.039 | -31.615
-4.5 | -0.238 | 0.01045 | -0.04 | -22.763
-4 | -0.178 | 0.00587 | -0.041 | -30.26
-3.5 | -0.117 | 0.00592 | -0.042 | -19.674
-3 | -0.055 | 0.00598 | -0.043 | -9.168
-2.5 | 0.007 | 0.00606 | -0.044 | 1.199
-2 | 0.07 | 0.00611 | -0.045 | 11.377
-1.5 | 0.132 | 0.0062 | -0.045 | 21.261
-1 | 0.194 | 0.00629 | -0.046 | 30.849
-0.5 | 0.256 | 0.00641 | -0.047 | 39.864
0 | 0.318 | 0.00513 | -0.048 | 61.977
0.5 | 0.38 | 0.00523 | -0.049 | 72.629
1 | 0.442 | 0.00529 | -0.05 | 83.537
1.5 | 0.503 | 0.00536 | -0.051 | 93.998
2 | 0.565 | 0.00542 | -0.052 | 104.369
2.5 | 0.627 | 0.00547 | -0.053 | 114.602
3 | 0.689 | 0.00556 | -0.054 | 123.913
3.5 | 0.75 | 0.00564 | -0.055 | 132.917
4 | 0.811 | 0.00581 | -0.056 | 139.596
4.5 | 0.873 | 0.00596 | -0.057 | 146.418
5 | 0.933 | 0.00612 | -0.057 | 152.553
5.5 | 0.994 | 0.00628 | -0.058 | 158.277
6 | 1.054 | 0.00669 | -0.059 | 157.572
6.5 | 1.113 | 0.00722 | -0.06 | 154.113
7 | 1.172 | 0.01026 | -0.061 | 114.158
7.5 | 1.229 | 0.0112 | -0.062 | 109.754
8 | 1.284 | 0.01226 | -0.063 | 104.754
8.5 | 1.333 | 0.0134 | -0.064 | 99.483
9 | 1.379 | 0.01472 | -0.064 | 93.664
9.5 | 1.419 | 0.01625 | -0.065 | 87.333
10 | 1.421 | 0.01411 | -0.064 | 100.739
10.5 | 1.437 | 0.01431 | -0.065 | 100.466
11 | 1.449 | 0.01997 | -0.065 | 72.558
11.5 | 1.453 | 0.02292 | -0.065 | 63.382
12 | 1.455 | 0.02498 | -0.065 | 58.241
12.5 | 1.45 | 0.02715 | -0.066 | 53.395
13 | 1.436 | 0.02942 | -0.066 | 48.813
13.5 | 1.415 | 0.03187 | -0.066 | 44.391
14 | 1.385 | 0.03512 | -0.067 | 39.447
14.5 | 1.351 | 0.03807 | -0.067 | 35.493
15 | 1.312 | 0.04132 | -0.067 | 31.742
15.5 | 1.267 | 0.04481 | -0.068 | 28.288
16 | 1.219 | 0.04866 | -0.068 | 25.061
16.5 | 1.168 | 0.05298 | -0.068 | 22.05
17 | 1.115 | 0.05761 | -0.068 | 19.363

## 68. Re 4M Mach 0.10 (2)
BIGFOIL.COM POLAR EXPORT
e548
EPPLER 548 |  |  |  | Cl Max: | 1.4259 | at alpha= | 18.5 | deg
XFOIL ncrit=9 |  |  |  | L/D Max: | 154.755 | at alpha= | 6 | deg
Re: | 4000000 |  |  | Cd Min: | 0.13767 | at alpha= | -19.5 | deg
Mach: | 0.1 |  |  | Cl=0 at alpha= | -2.0876 | deg
|  |  |  | @ Cl=0.1, Cd= | 0.0048012
|  |  |  | @ Cl=0.4, Cd= | 0.0050544
|  |  |  | @ Cl=0.6, Cd= | 0.0053173
alpha (deg) | Cl | Cd | Cm | Cl/Cd
-19.5 | -0.8415 | 0.13767 | -0.0154 | -6.1124
-19 | -1.1044 | 0.07944 | -0.0472 | -13.9023
-18.5 | -1.1189 | 0.06975 | -0.052 | -16.0416
-18 | -1.1267 | 0.06182 | -0.0552 | -18.2255
-17.5 | -1.1435 | 0.05359 | -0.0575 | -21.3379
-17 | -1.1606 | 0.04629 | -0.0582 | -25.0724
-16.5 | -1.1355 | 0.04383 | -0.0579 | -25.9069
-16 | -1.1462 | 0.03825 | -0.0566 | -29.966
-15.5 | -1.1584 | 0.03312 | -0.054 | -34.9758
-15 | -1.1396 | 0.03073 | -0.0522 | -37.0843
-14.5 | -1.1277 | 0.02787 | -0.0496 | -40.4629
-14 | -1.1081 | 0.02566 | -0.0472 | -43.1839
-13.5 | -1.0601 | 0.02274 | -0.0509 | -46.6183
-13 | -1.0166 | 0.02079 | -0.052 | -48.8985
-12.5 | -0.8659 | 0.01895 | -0.0747 | -45.6939
-12 | -0.8432 | 0.01757 | -0.071 | -47.9909
-11.5 | -0.8116 | 0.0166 | -0.0683 | -48.8916
-11 | -0.7836 | 0.0154 | -0.0651 | -50.8831
-10.5 | -0.7507 | 0.0145 | -0.0623 | -51.7724
-10 | -0.7194 | 0.01357 | -0.0591 | -53.014
-9.5 | -0.6874 | 0.01275 | -0.0557 | -53.9137
-9 | -0.6574 | 0.01203 | -0.0518 | -54.6467
-8.5 | -0.6287 | 0.01155 | -0.0472 | -54.4329
-8 | -0.5892 | 0.011 | -0.0446 | -53.5636
-7 | -0.5037 | 0.00986 | -0.0404 | -51.0852
-6.5 | -0.4544 | 0.00951 | -0.0394 | -47.7813
-6 | -0.4041 | 0.00919 | -0.0386 | -43.9717
-5.5 | -0.3527 | 0.00885 | -0.038 | -39.8531
-5 | -0.3007 | 0.00853 | -0.0375 | -35.2521
-4.5 | -0.2487 | 0.00814 | -0.037 | -30.5528
-4 | -0.1962 | 0.00778 | -0.0367 | -25.2185
-3.5 | -0.1433 | 0.00733 | -0.0365 | -19.5498
-3 | -0.0922 | 0.00668 | -0.0362 | -13.8024
-2.5 | -0.0471 | 0.00508 | -0.0354 | -9.2717
-2 | 0.01 | 0.00475 | -0.0359 | 2.1053
-1.5 | 0.069 | 0.00477 | -0.0367 | 14.4654
-1 | 0.1286 | 0.00483 | -0.0375 | 26.6253
-0.5 | 0.1883 | 0.00489 | -0.0383 | 38.5072
0 | 0.2474 | 0.00492 | -0.0391 | 50.2846
0.5 | 0.3064 | 0.00499 | -0.0399 | 61.4028
1 | 0.3661 | 0.00502 | -0.0408 | 72.9283
1.5 | 0.4253 | 0.00508 | -0.0417 | 83.7205
2 | 0.4838 | 0.00519 | -0.0424 | 93.2177
2.5 | 0.5432 | 0.00524 | -0.0433 | 103.6641
3 | 0.602 | 0.00532 | -0.0441 | 113.1579
3.5 | 0.6603 | 0.00543 | -0.0448 | 121.6022
4 | 0.7189 | 0.00549 | -0.0456 | 130.9472
4.5 | 0.7765 | 0.00562 | -0.0463 | 138.1673
5 | 0.8342 | 0.00573 | -0.0469 | 145.5846
5.5 | 0.8913 | 0.00588 | -0.0475 | 151.5816
6 | 0.9471 | 0.00612 | -0.0478 | 154.7549
6.5 | 1.0004 | 0.00649 | -0.0477 | 154.1448
7 | 1.0503 | 0.00706 | -0.0471 | 148.7677
8 | 1.1402 | 0.00863 | -0.0442 | 132.1205
8.5 | 1.1853 | 0.00931 | -0.0428 | 127.3147
9 | 1.225 | 0.0102 | -0.0405 | 120.098
9.5 | 1.2634 | 0.01104 | -0.038 | 114.4384
10 | 1.2967 | 0.01196 | -0.0347 | 108.4197
10.5 | 1.3183 | 0.01286 | -0.0291 | 102.5117
11 | 1.3382 | 0.01381 | -0.0235 | 96.9008
11.5 | 1.3556 | 0.01494 | -0.0181 | 90.7363
12 | 1.3702 | 0.01636 | -0.0131 | 83.7531
12.5 | 1.3795 | 0.01835 | -0.0084 | 75.1771
13 | 1.3889 | 0.02078 | -0.0048 | 66.8383
13.5 | 1.3982 | 0.02365 | -0.0021 | 59.1205
14 | 1.4069 | 0.0269 | 0 | 52.3011
14.5 | 1.4131 | 0.03058 | 0.0016 | 46.2099
15 | 1.4145 | 0.03483 | 0.003 | 40.6115
15.5 | 1.4173 | 0.03922 | 0.0038 | 36.1372
16 | 1.4196 | 0.04391 | 0.0042 | 32.3298
16.5 | 1.4215 | 0.04893 | 0.004 | 29.0517
17 | 1.4176 | 0.05479 | 0.0035 | 25.8733
18 | 1.4246 | 0.06566 | 0.0014 | 21.6966
18.5 | 1.4259 | 0.07162 | -0.0002 | 19.9092
19 | 1.4237 | 0.07823 | -0.0022 | 18.1989
19.5 | 1.4215 | 0.08485 | -0.0044 | 16.7531
20 | 1.4211 | 0.09172 | -0.0073 | 15.4939

## 69. Re 4M Mach 0.25 (1)
BIGFOIL.COM POLAR EXPORT
e548
EPPLER 548 |  |  |  | Cl Max: | 1.433 | at alpha= | 10.5 | deg
JavaFoil+Calcfoil stall+Eppler ext transition |  |  |  | L/D Max: | 157.658 | at alpha= | 5.5 | deg
Re: | 4000000 |  |  | Cd Min: | 0.00521 | at alpha= | 0 | deg
Mach: | 0.25 |  |  | Cl=0 at alpha= | -2.5556 | deg
|  |  |  | @ Cl=0.1, Cd= | 0.0062408
|  |  |  | @ Cl=0.4, Cd= | 0.0052756
|  |  |  | @ Cl=0.6, Cd= | 0.0055011
alpha (deg) | Cl | Cd | Cm | Cl/Cd
-15 | -0.151 | 0.10175 | -0.012 | -1.481
-14.5 | -0.229 | 0.09614 | -0.013 | -2.387
-14 | -0.289 | 0.0901 | -0.013 | -3.207
-13.5 | -0.341 | 0.08492 | -0.014 | -4.017
-13 | -0.391 | 0.07587 | -0.016 | -5.15
-12.5 | -0.437 | 0.06603 | -0.018 | -6.625
-12 | -0.533 | 0.02344 | -0.025 | -22.725
-11.5 | -0.574 | 0.01944 | -0.026 | -29.516
-11 | -0.603 | 0.01771 | -0.027 | -34.029
-10.5 | -0.622 | 0.0164 | -0.028 | -37.934
-10 | -0.632 | 0.01535 | -0.029 | -41.161
-9.5 | -0.632 | 0.01453 | -0.03 | -43.485
-9 | -0.623 | 0.01374 | -0.031 | -45.333
-8.5 | -0.605 | 0.01304 | -0.032 | -46.389
-8 | -0.579 | 0.01241 | -0.033 | -46.634
-7.5 | -0.545 | 0.01186 | -0.034 | -45.988
-7 | -0.505 | 0.01133 | -0.035 | -44.601
-6.5 | -0.46 | 0.01088 | -0.036 | -42.264
-6 | -0.41 | 0.00814 | -0.037 | -50.361
-5.5 | -0.356 | 0.00891 | -0.038 | -40.004
-5 | -0.3 | 0.00874 | -0.039 | -34.331
-4.5 | -0.242 | 0.00944 | -0.041 | -25.611
-4 | -0.182 | 0.01053 | -0.042 | -17.322
-3.5 | -0.12 | 0.00601 | -0.043 | -19.924
-3 | -0.056 | 0.00606 | -0.044 | -9.297
-2.5 | 0.007 | 0.00612 | -0.045 | 1.219
-2 | 0.071 | 0.0062 | -0.046 | 11.515
-1.5 | 0.135 | 0.00629 | -0.047 | 21.543
-1 | 0.199 | 0.00638 | -0.048 | 31.234
-0.5 | 0.263 | 0.00651 | -0.049 | 40.35
0 | 0.326 | 0.00521 | -0.05 | 62.704
0.5 | 0.39 | 0.00526 | -0.051 | 74.145
1 | 0.454 | 0.00536 | -0.051 | 84.715
1.5 | 0.517 | 0.00542 | -0.052 | 95.439
2 | 0.581 | 0.00548 | -0.053 | 105.986
2.5 | 0.644 | 0.00555 | -0.054 | 116.082
3 | 0.707 | 0.00562 | -0.055 | 125.881
3.5 | 0.77 | 0.00574 | -0.056 | 134.179
4 | 0.833 | 0.00592 | -0.057 | 140.699
4.5 | 0.896 | 0.00608 | -0.058 | 147.483
5 | 0.959 | 0.00625 | -0.059 | 153.478
5.5 | 1.021 | 0.00647 | -0.06 | 157.658
6 | 1.082 | 0.00692 | -0.061 | 156.438
6.5 | 1.143 | 0.00761 | -0.062 | 150.115
7 | 1.202 | 0.01086 | -0.063 | 110.722
7.5 | 1.261 | 0.01198 | -0.064 | 105.229
8 | 1.316 | 0.01312 | -0.064 | 100.354
8.5 | 1.364 | 0.01458 | -0.065 | 93.556
9 | 1.407 | 0.01631 | -0.066 | 86.302
9.5 | 1.407 | 0.01432 | -0.065 | 98.301
10 | 1.422 | 0.01833 | -0.065 | 77.602
10.5 | 1.433 | 0.02019 | -0.066 | 70.972
11 | 1.431 | 0.02356 | -0.066 | 60.732
11.5 | 1.423 | 0.02607 | -0.066 | 54.598
12 | 1.406 | 0.02849 | -0.066 | 49.351
12.5 | 1.378 | 0.03108 | -0.067 | 44.332
13 | 1.334 | 0.03406 | -0.067 | 39.157
13.5 | 1.277 | 0.03724 | -0.067 | 34.294
14 | 1.208 | 0.04097 | -0.068 | 29.484
14.5 | 1.128 | 0.04522 | -0.068 | 24.951
15 | 1.039 | 0.05001 | -0.068 | 20.775
15.5 | 0.942 | 0.05522 | -0.068 | 17.057

## 70. Re 4M Mach 0.25 (2)
BIGFOIL.COM POLAR EXPORT
e548
EPPLER 548 |  |  |  | Cl Max: | 1.3713 | at alpha= | 16 | deg
XFOIL ncrit=9 |  |  |  | L/D Max: | 155.955 | at alpha= | 6 | deg
Re: | 4000000 |  |  | Cd Min: | 0.20807 | at alpha= | -18.5 | deg
Mach: | 0.25 |  |  | Cl=0 at alpha= | -2.0737 | deg
|  |  |  | @ Cl=0.1, Cd= | 0.0048496
|  |  |  | @ Cl=0.4, Cd= | 0.00511
|  |  |  | @ Cl=0.6, Cd= | 0.0053717
alpha (deg) | Cl | Cd | Cm | Cl/Cd
-18.5 | -0.5416 | 0.20807 | 0.0106 | -2.603
-18 | -0.5271 | 0.20062 | 0.0069 | -2.6274
-17.5 | -0.5134 | 0.1929 | 0.0032 | -2.6615
-16 | -0.7017 | 0.1142 | -0.0294 | -6.1445
-15.5 | -0.8479 | 0.07604 | -0.0502 | -11.1507
-15 | -0.8717 | 0.0641 | -0.0569 | -13.5991
-14.5 | -0.9129 | 0.05231 | -0.0614 | -17.4517
-14 | -0.9322 | 0.04418 | -0.063 | -21.1
-13.5 | -0.9457 | 0.03512 | -0.0671 | -26.9277
-13 | -0.9011 | 0.02894 | -0.0756 | -31.1368
-12.5 | -0.8163 | 0.02505 | -0.0881 | -32.5868
-12 | -0.8069 | 0.02223 | -0.0838 | -36.2978
-11.5 | -0.7819 | 0.02047 | -0.0805 | -38.1974
-11 | -0.7618 | 0.0184 | -0.0763 | -41.4022
-10.5 | -0.7312 | 0.01703 | -0.073 | -42.936
-10 | -0.7031 | 0.01559 | -0.0691 | -45.0994
-9.5 | -0.6715 | 0.01444 | -0.0655 | -46.5028
-8.5 | -0.6042 | 0.01256 | -0.0583 | -48.1051
-8 | -0.5745 | 0.01173 | -0.0537 | -48.977
-7.5 | -0.5533 | 0.01083 | -0.0472 | -51.0896
-7 | -0.5106 | 0.01028 | -0.0445 | -49.6693
-6.5 | -0.4632 | 0.00984 | -0.0426 | -47.0732
-6 | -0.4125 | 0.00947 | -0.0413 | -43.5586
-5.5 | -0.3613 | 0.00909 | -0.04 | -39.747
-5 | -0.3078 | 0.00876 | -0.0393 | -35.137
-4.5 | -0.2551 | 0.00838 | -0.0385 | -30.4415
-4 | -0.2013 | 0.00795 | -0.0379 | -25.3208
-3.5 | -0.1476 | 0.0075 | -0.0375 | -19.68
-3 | -0.0953 | 0.00686 | -0.037 | -13.8921
-2.5 | -0.0492 | 0.00525 | -0.036 | -9.3714
-2 | 0.0085 | 0.00481 | -0.0364 | 1.7672
-1.5 | 0.0696 | 0.00483 | -0.0371 | 14.4099
-1 | 0.1316 | 0.00487 | -0.038 | 27.0226
-0.5 | 0.1931 | 0.00495 | -0.0388 | 39.0101
0 | 0.254 | 0.00501 | -0.0396 | 50.6986
0.5 | 0.3156 | 0.00504 | -0.0405 | 62.619
1 | 0.3771 | 0.00508 | -0.0414 | 74.2323
1.5 | 0.4381 | 0.00516 | -0.0422 | 84.9031
2 | 0.4991 | 0.00524 | -0.043 | 95.2481
2.5 | 0.5605 | 0.0053 | -0.0438 | 105.7547
3 | 0.6211 | 0.00541 | -0.0445 | 114.8059
3.5 | 0.6821 | 0.00549 | -0.0453 | 124.2441
4 | 0.7426 | 0.00561 | -0.046 | 132.3708
4.5 | 0.8028 | 0.0057 | -0.0466 | 140.8421
5 | 0.8623 | 0.00585 | -0.0471 | 147.4017
5.5 | 0.9218 | 0.00601 | -0.0475 | 153.3777
6 | 0.9794 | 0.00628 | -0.0476 | 155.9554
6.5 | 1.0343 | 0.00669 | -0.0472 | 154.6039
7 | 1.0849 | 0.00733 | -0.0461 | 148.0082
7.5 | 1.1313 | 0.00815 | -0.0443 | 138.8098
8 | 1.1758 | 0.00899 | -0.0421 | 130.7898
8.5 | 1.2191 | 0.0098 | -0.0397 | 124.398
9 | 1.2576 | 0.0107 | -0.0366 | 117.5327
9.5 | 1.2907 | 0.01166 | -0.0325 | 110.6947
10 | 1.307 | 0.01268 | -0.0253 | 103.0757
10.5 | 1.323 | 0.01388 | -0.0187 | 95.317
11 | 1.3361 | 0.01532 | -0.0126 | 87.2128
11.5 | 1.3448 | 0.0173 | -0.007 | 77.7341
12 | 1.3546 | 0.01979 | -0.0029 | 68.4487
12.5 | 1.3584 | 0.02318 | 0.0005 | 58.6022
13 | 1.3645 | 0.02684 | 0.0029 | 50.8383
13.5 | 1.3685 | 0.0309 | 0.0048 | 44.288
14 | 1.3685 | 0.03548 | 0.0064 | 38.571
14.5 | 1.3711 | 0.04012 | 0.0073 | 34.175
15 | 1.3693 | 0.04543 | 0.0078 | 30.1409
15.5 | 1.371 | 0.05072 | 0.0078 | 27.0308
16 | 1.3713 | 0.05646 | 0.0072 | 24.288
16.5 | 1.37 | 0.06259 | 0.0063 | 21.8885
17 | 1.3658 | 0.06935 | 0.0048 | 19.6943
17.5 | 1.3686 | 0.07561 | 0.003 | 18.1008
18 | 1.3703 | 0.08223 | 0.0009 | 16.6642
18.5 | 1.3686 | 0.08952 | -0.0018 | 15.2882
19 | 1.3645 | 0.0974 | -0.005 | 14.0092
19.5 | 1.359 | 0.10568 | -0.0087 | 12.8596
20 | 1.3512 | 0.11453 | -0.013 | 11.7978

## 71. Re 4M Mach 0.50 (1)
BIGFOIL.COM POLAR EXPORT
e548
EPPLER 548 |  |  |  | Cl Max: | 1.404 | at alpha= | 8.5 | deg
JavaFoil+Calcfoil stall+Eppler ext transition |  |  |  | L/D Max: | 153.578 | at alpha= | 5 | deg
Re: | 4000000 |  |  | Cd Min: | 0.00537 | at alpha= | -0.5 | deg
Mach: | 0.5 |  |  | Cl=0 at alpha= | -2.5563 | deg
|  |  |  | @ Cl=0.1, Cd= | 0.0065882
|  |  |  | @ Cl=0.4, Cd= | 0.0054944
|  |  |  | @ Cl=0.6, Cd= | 0.0057491
alpha (deg) | Cl | Cd | Cm | Cl/Cd
-20 | -0.977 | 0.16242 | -0.008 | -6.014
-19.5 | -0.95 | 0.15934 | -0.009 | -5.959
-19 | -0.922 | 0.15381 | -0.009 | -5.996
-18.5 | -0.896 | 0.1588 | -0.01 | -5.643
-18 | -0.87 | 0.14596 | -0.011 | -5.961
-17.5 | -0.842 | 0.14001 | -0.011 | -6.013
-17 | -0.812 | 0.13561 | -0.011 | -5.991
-16.5 | -0.783 | 0.13112 | -0.011 | -5.972
-16 | -0.755 | 0.12494 | -0.012 | -6.046
-15.5 | -0.728 | 0.1222 | -0.012 | -5.956
-15 | -0.7 | 0.11622 | -0.013 | -6.025
-14.5 | -0.674 | 0.11489 | -0.013 | -5.863
-14 | -0.645 | 0.10864 | -0.014 | -5.942
-13.5 | -0.616 | 0.10421 | -0.013 | -5.911
-13 | -0.588 | 0.10045 | -0.013 | -5.851
-12.5 | -0.56 | 0.09584 | -0.014 | -5.84
-12 | -0.532 | 0.09271 | -0.014 | -5.739
-11.5 | -0.505 | 0.08975 | -0.015 | -5.622
-11 | -0.477 | 0.07626 | -0.016 | -6.256
-10.5 | -0.452 | 0.06685 | -0.018 | -6.765
-10 | -0.496 | 0.01987 | -0.032 | -24.938
-9.5 | -0.393 | 0.06208 | -0.017 | -6.331
-9 | -0.432 | 0.0174 | -0.034 | -24.839
-8.5 | -0.4 | 0.01635 | -0.035 | -24.5
-8 | -0.368 | 0.01542 | -0.037 | -23.866
-7.5 | -0.335 | 0.01454 | -0.038 | -23.057
-7 | -0.302 | 0.01374 | -0.039 | -22.001
-6.5 | -0.423 | 0.01299 | -0.04 | -32.565
-6 | -0.417 | 0.01229 | -0.041 | -33.932
-5.5 | -0.377 | 0.01171 | -0.042 | -32.215
-5 | -0.324 | 0.0112 | -0.043 | -28.89
-4.5 | -0.263 | 0.01076 | -0.045 | -24.433
-4 | -0.198 | 0.00857 | -0.046 | -23.1
-3.5 | -0.133 | 0.00634 | -0.048 | -21.044
-3 | -0.063 | 0.00641 | -0.049 | -9.811
-2.5 | 0.008 | 0.00648 | -0.05 | 1.288
-2 | 0.08 | 0.00656 | -0.051 | 12.185
-1.5 | 0.151 | 0.00666 | -0.052 | 22.748
-1 | 0.223 | 0.00602 | -0.053 | 37.025
-0.5 | 0.293 | 0.00537 | -0.054 | 54.636
0 | 0.365 | 0.00545 | -0.055 | 66.828
0.5 | 0.436 | 0.00554 | -0.057 | 78.558
1 | 0.507 | 0.00561 | -0.058 | 90.209
1.5 | 0.577 | 0.00572 | -0.059 | 100.91
2 | 0.648 | 0.00581 | -0.06 | 111.613
2.5 | 0.719 | 0.00589 | -0.061 | 122
3 | 0.789 | 0.006 | -0.062 | 131.435
3.5 | 0.859 | 0.00623 | -0.063 | 138.05
4 | 0.929 | 0.00646 | -0.064 | 143.849
4.5 | 0.999 | 0.00668 | -0.065 | 149.633
5 | 1.068 | 0.00695 | -0.066 | 153.578
5.5 | 1.136 | 0.00752 | -0.067 | 150.988
6 | 1.203 | 0.0114 | -0.068 | 105.509
6.5 | 1.269 | 0.01276 | -0.069 | 99.475
7 | 1.332 | 0.01477 | -0.07 | 90.202
7.5 | 1.356 | 0.01321 | -0.069 | 102.613
8 | 1.39 | 0.01736 | -0.069 | 80.054
8.5 | 1.404 | 0.02037 | -0.069 | 68.905
9 | 1.39 | 0.02438 | -0.069 | 56.993
9.5 | 1.319 | 0.02818 | -0.069 | 46.803
10 | 0.823 | 0.03423 | -0.069 | 24.051
10.5 | 0.85 | 0.03871 | -0.07 | 21.96
11 | 0.875 | 0.04465 | -0.07 | 19.596
11.5 | 0.892 | 0.05357 | -0.068 | 16.642
12 | 0.906 | 0.06629 | -0.067 | 13.675
12.5 | 0.87 | 0.09494 | -0.051 | 9.166
13 | 0.971 | 0.06979 | -0.069 | 13.915
13.5 | 0.912 | 0.10896 | -0.043 | 8.367

## 72. Re 4M Mach 0.50 (2)
BIGFOIL.COM POLAR EXPORT
e548
EPPLER 548 |  |  |  | Cl Max: | 1.3175 | at alpha= | 9 | deg
XFOIL ncrit=9 |  |  |  | L/D Max: | 160.428 | at alpha= | 6 | deg
Re: | 4000000 |  |  | Cd Min: | 0.25316 | at alpha= | -20 | deg
Mach: | 0.5 |  |  | Cl=0 at alpha= | -2.0069 | deg
|  |  |  | @ Cl=0.1, Cd= | 0.0050802
|  |  |  | @ Cl=0.4, Cd= | 0.005405
|  |  |  | @ Cl=0.6, Cd= | 0.0056028
alpha (deg) | Cl | Cd | Cm | Cl/Cd
-20 | -0.6241 | 0.25316 | 0.0285 | -2.4652
-19.5 | -0.6026 | 0.24518 | 0.024 | -2.4578
-19 | -0.5814 | 0.23594 | 0.0192 | -2.4642
-18.5 | -0.561 | 0.22757 | 0.0148 | -2.4652
-18 | -0.541 | 0.21932 | 0.0105 | -2.4667
-17.5 | -0.5216 | 0.21113 | 0.0064 | -2.4705
-17 | -0.5027 | 0.20302 | 0.0024 | -2.4761
-16.5 | -0.4712 | 0.19262 | -0.0063 | -2.4463
-16 | -0.4191 | 0.17907 | -0.0222 | -2.3404
-15.5 | -0.3385 | 0.16219 | -0.0496 | -2.0871
-15 | -0.3244 | 0.15335 | -0.054 | -2.1154
-14.5 | -0.313 | 0.14415 | -0.0582 | -2.1713
-14 | -0.3069 | 0.13398 | -0.0627 | -2.2906
-13.5 | -0.3021 | 0.12409 | -0.0673 | -2.4345
-13 | -0.3052 | 0.11303 | -0.0724 | -2.7002
-12.5 | -0.3167 | 0.10091 | -0.0783 | -3.1384
-12 | -0.3324 | 0.0887 | -0.0848 | -3.7475
-11.5 | -0.348 | 0.0762 | -0.0921 | -4.5669
-11 | -0.3797 | 0.05983 | -0.1031 | -6.3463
-10.5 | -0.4067 | 0.04973 | -0.1082 | -8.1782
-10 | -0.4449 | 0.04084 | -0.1092 | -10.8937
-9.5 | -0.4736 | 0.03409 | -0.1067 | -13.8926
-9 | -0.4963 | 0.02825 | -0.1019 | -17.5681
-8.5 | -0.5116 | 0.02276 | -0.0951 | -22.478
-8 | -0.501 | 0.01855 | -0.0883 | -27.0081
-7.5 | -0.4783 | 0.01576 | -0.0812 | -30.349
-7 | -0.4491 | 0.01407 | -0.0751 | -31.919
-6.5 | -0.4189 | 0.0126 | -0.0689 | -33.246
-6 | -0.3865 | 0.01138 | -0.0631 | -33.9631
-5.5 | -0.3575 | 0.01041 | -0.0566 | -34.342
-5 | -0.3224 | 0.00981 | -0.0505 | -32.8644
-4.5 | -0.2705 | 0.00937 | -0.0473 | -28.8687
-4 | -0.2165 | 0.00884 | -0.0448 | -24.491
-3.5 | -0.1615 | 0.00827 | -0.0426 | -19.5284
-3 | -0.1064 | 0.00761 | -0.0408 | -13.9816
-2.5 | -0.0571 | 0.00622 | -0.0387 | -9.1801
-2 | 0.0008 | 0.00501 | -0.038 | 0.15968
-1.5 | 0.0715 | 0.00504 | -0.0387 | 14.1865
-1 | 0.1424 | 0.00514 | -0.0395 | 27.7043
-0.5 | 0.2136 | 0.0052 | -0.0404 | 41.0769
0 | 0.2844 | 0.00526 | -0.0413 | 54.0684
0.5 | 0.3546 | 0.00536 | -0.0421 | 66.1567
1 | 0.4252 | 0.00543 | -0.043 | 78.3057
1.5 | 0.496 | 0.00546 | -0.0438 | 90.8425
2 | 0.5663 | 0.00555 | -0.0446 | 102.036
2.5 | 0.6365 | 0.00566 | -0.0451 | 112.4558
3 | 0.7077 | 0.00575 | -0.0458 | 123.0783
3.5 | 0.7779 | 0.0059 | -0.0462 | 131.8475
4 | 0.8491 | 0.00601 | -0.0466 | 141.2812
4.5 | 0.9191 | 0.0062 | -0.0465 | 148.2419
5 | 0.9899 | 0.00638 | -0.0465 | 155.1567
5.5 | 1.0586 | 0.00664 | -0.0459 | 159.4277
6 | 1.1246 | 0.00701 | -0.0447 | 160.428
7 | 1.2304 | 0.00863 | -0.0376 | 142.5724
7.5 | 1.2712 | 0.00967 | -0.0321 | 131.4581
8 | 1.2956 | 0.01071 | -0.0237 | 120.9711
8.5 | 1.3093 | 0.0122 | -0.0145 | 107.3197
9 | 1.3175 | 0.01415 | -0.006 | 93.1095
9.5 | 1.3167 | 0.0173 | 0.0009 | 76.1098
10 | 1.3049 | 0.02214 | 0.0059 | 58.9386
10.5 | 1.297 | 0.0273 | 0.0095 | 47.5092
11 | 1.2904 | 0.03257 | 0.0125 | 39.6193
11.5 | 1.274 | 0.03866 | 0.0149 | 32.954
12 | 1.2632 | 0.04479 | 0.0163 | 28.2027
12.5 | 1.2593 | 0.05088 | 0.017 | 24.7504
13 | 1.2605 | 0.05695 | 0.0171 | 22.1335
13.5 | 1.2608 | 0.06345 | 0.0166 | 19.8708
14 | 1.2562 | 0.07079 | 0.0152 | 17.7454

## 73. Re 5M Mach 0.00 (1)
BIGFOIL.COM POLAR EXPORT
e548
EPPLER 548 |  |  |  | Cl Max: | 1.465 | at alpha= | 12 | deg
JavaFoil+Calcfoil stall+Eppler ext transition |  |  |  | L/D Max: | 156.546 | at alpha= | 5.5 | deg
Re: | 5000000 |  |  | Cd Min: | 0.00493 | at alpha= | -0.5 | deg
Mach: | 0 |  |  | Cl=0 at alpha= | -2.5564 | deg
|  |  |  | @ Cl=0.1, Cd= | 0.005945
|  |  |  | @ Cl=0.4, Cd= | 0.0051044
|  |  |  | @ Cl=0.6, Cd= | 0.0052768
alpha (deg) | Cl | Cd | Cm | Cl/Cd
-16.5 | -0.518 | 0.1015 | -0.012 | -5.102
-16 | -0.539 | 0.09214 | -0.013 | -5.848
-15.5 | -0.562 | 0.0806 | -0.014 | -6.973
-15 | -0.581 | 0.07454 | -0.015 | -7.793
-14.5 | -0.655 | 0.03031 | -0.02 | -21.616
-14 | -0.68 | 0.02422 | -0.021 | -28.076
-13.5 | -0.696 | 0.02211 | -0.022 | -31.464
-13 | -0.71 | 0.01968 | -0.023 | -36.081
-12.5 | -0.719 | 0.01833 | -0.024 | -39.227
-12 | -0.724 | 0.01712 | -0.025 | -42.294
-11.5 | -0.725 | 0.01602 | -0.026 | -45.216
-11 | -0.72 | 0.01505 | -0.027 | -47.87
-10.5 | -0.711 | 0.01426 | -0.027 | -49.873
-10 | -0.697 | 0.01351 | -0.028 | -51.569
-9.5 | -0.677 | 0.01287 | -0.029 | -52.58
-9 | -0.651 | 0.01227 | -0.03 | -53.079
-8.5 | -0.621 | 0.01172 | -0.031 | -52.975
-8 | -0.586 | 0.01123 | -0.032 | -52.172
-7.5 | -0.546 | 0.01078 | -0.033 | -50.658
-7 | -0.502 | 0.01037 | -0.034 | -48.398
-6.5 | -0.454 | 0.00853 | -0.035 | -53.237
-6 | -0.403 | 0.00925 | -0.036 | -43.598
-5.5 | -0.35 | 0.00905 | -0.037 | -38.671
-5 | -0.296 | 0.01019 | -0.039 | -28.997
-4.5 | -0.237 | 0.00998 | -0.04 | -23.736
-4 | -0.177 | 0.00585 | -0.041 | -30.218
-3.5 | -0.116 | 0.00574 | -0.041 | -20.196
-3 | -0.055 | 0.00577 | -0.042 | -9.46
-2.5 | 0.007 | 0.00585 | -0.043 | 1.236
-2 | 0.069 | 0.0059 | -0.044 | 11.726
-1.5 | 0.131 | 0.00599 | -0.045 | 21.882
-1 | 0.193 | 0.00611 | -0.046 | 31.591
-0.5 | 0.254 | 0.00493 | -0.047 | 51.611
0 | 0.316 | 0.00499 | -0.048 | 63.399
0.5 | 0.378 | 0.00509 | -0.049 | 74.205
1 | 0.439 | 0.00513 | -0.05 | 85.726
1.5 | 0.501 | 0.00519 | -0.051 | 96.575
2 | 0.562 | 0.00524 | -0.052 | 107.252
2.5 | 0.624 | 0.0053 | -0.053 | 117.771
3 | 0.685 | 0.0054 | -0.054 | 126.774
3.5 | 0.746 | 0.00555 | -0.054 | 134.41
4 | 0.807 | 0.00569 | -0.055 | 142.004
4.5 | 0.868 | 0.00581 | -0.056 | 149.556
5 | 0.929 | 0.00598 | -0.057 | 155.235
5.5 | 0.989 | 0.00632 | -0.058 | 156.546
6 | 1.049 | 0.00678 | -0.059 | 154.765
6.5 | 1.108 | 0.00734 | -0.06 | 151.033
7 | 1.166 | 0.01027 | -0.061 | 113.504
7.5 | 1.223 | 0.01122 | -0.061 | 109.019
8 | 1.278 | 0.01209 | -0.062 | 105.758
8.5 | 1.328 | 0.01323 | -0.063 | 100.34
9 | 1.373 | 0.01447 | -0.064 | 94.901
9.5 | 1.414 | 0.01577 | -0.065 | 89.679
10 | 1.424 | 0.01504 | -0.064 | 94.691
10.5 | 1.443 | 0.01484 | -0.065 | 97.184
11 | 1.456 | 0.01851 | -0.065 | 78.638
11.5 | 1.462 | 0.02106 | -0.065 | 69.415
12 | 1.465 | 0.02314 | -0.065 | 63.31
12.5 | 1.463 | 0.02514 | -0.066 | 58.205
13 | 1.453 | 0.02725 | -0.066 | 53.313
13.5 | 1.435 | 0.02951 | -0.067 | 48.646
14 | 1.41 | 0.03257 | -0.067 | 43.305
14.5 | 1.381 | 0.03522 | -0.067 | 39.217
15 | 1.347 | 0.03816 | -0.067 | 35.305
15.5 | 1.308 | 0.04137 | -0.068 | 31.625
16 | 1.266 | 0.04487 | -0.068 | 28.218
16.5 | 1.221 | 0.04867 | -0.068 | 25.09
17 | 1.174 | 0.05288 | -0.068 | 22.195

## 74. Re 5M Mach 0.00 (2)
BIGFOIL.COM POLAR EXPORT
e548
EPPLER 548 |  |  |  | Cl Max: | 1.4592 | at alpha= | 18.5 | deg
XFOIL ncrit=9 |  |  |  | L/D Max: | 158.471 | at alpha= | 6 | deg
Re: | 5000000 |  |  | Cd Min: | 0.08434 | at alpha= | 20 | deg
Mach: | 0 |  |  | Cl=0 at alpha= | -2.1199 | deg
|  |  |  | @ Cl=0.1, Cd= | 0.00454
|  |  |  | @ Cl=0.4, Cd= | 0.0047998
|  |  |  | @ Cl=0.6, Cd= | 0.0050381
alpha (deg) | Cl | Cd | Cm | Cl/Cd
-20 | -1.2161 | 0.07422 | -0.0489 | -16.3851
-19.5 | -1.2587 | 0.06165 | -0.0541 | -20.4169
-19 | -1.275 | 0.05375 | -0.0561 | -23.7209
-18.5 | -1.2823 | 0.04761 | -0.0566 | -26.9334
-18 | -1.2802 | 0.04294 | -0.0563 | -29.8137
-17.5 | -1.2779 | 0.03863 | -0.0552 | -33.0805
-17 | -1.2749 | 0.03473 | -0.0535 | -36.7089
-16.5 | -1.2494 | 0.03286 | -0.0523 | -38.0219
-16 | -1.2415 | 0.02967 | -0.05 | -41.8436
-15.5 | -1.2338 | 0.02659 | -0.0473 | -46.4009
-15 | -1.2091 | 0.02481 | -0.0453 | -48.7344
-14.5 | -1.179 | 0.02278 | -0.0446 | -51.7559
-14 | -1.1178 | 0.02095 | -0.0494 | -53.3556
-13.5 | -1.0946 | 0.01912 | -0.0465 | -57.249
-13 | -0.9291 | 0.0175 | -0.0721 | -53.0914
-12.5 | -0.8988 | 0.01669 | -0.0693 | -53.8526
-12 | -0.8712 | 0.01558 | -0.0662 | -55.9178
-11.5 | -0.8377 | 0.01478 | -0.0637 | -56.6779
-11 | -0.8073 | 0.0138 | -0.0606 | -58.5
-10.5 | -0.7743 | 0.01303 | -0.0577 | -59.4244
-10 | -0.7435 | 0.01224 | -0.0543 | -60.7435
-9.5 | -0.7151 | 0.01156 | -0.0501 | -61.8599
-9 | -0.6853 | 0.0111 | -0.0457 | -61.7387
-8.5 | -0.6436 | 0.01066 | -0.0436 | -60.3752
-8 | -0.5992 | 0.01025 | -0.0419 | -58.4585
-7.5 | -0.5525 | 0.00985 | -0.0406 | -56.0914
-7 | -0.506 | 0.00939 | -0.0392 | -53.8871
-6.5 | -0.4563 | 0.00906 | -0.0384 | -50.3642
-6 | -0.4045 | 0.00878 | -0.038 | -46.0706
-5.5 | -0.3527 | 0.00848 | -0.0375 | -41.592
-5 | -0.2998 | 0.00819 | -0.0372 | -36.6056
-4.5 | -0.2475 | 0.00785 | -0.0369 | -31.5287
-4 | -0.194 | 0.0075 | -0.0368 | -25.8667
-3.5 | -0.1411 | 0.00712 | -0.0367 | -19.8174
-3 | -0.0881 | 0.00662 | -0.0367 | -13.3082
-2.5 | -0.0393 | 0.00554 | -0.0363 | -7.0939
-2 | 0.0124 | 0.00462 | -0.0363 | 2.684
-1.5 | 0.071 | 0.00454 | -0.0371 | 15.6388
-1 | 0.1303 | 0.00454 | -0.0379 | 28.7004
-0.5 | 0.1892 | 0.00459 | -0.0387 | 41.22
0 | 0.2484 | 0.00468 | -0.0396 | 53.0769
0.5 | 0.3079 | 0.00472 | -0.0405 | 65.2331
1 | 0.3668 | 0.00476 | -0.0413 | 77.0588
1.5 | 0.4252 | 0.00483 | -0.0421 | 88.0331
2 | 0.4843 | 0.00487 | -0.043 | 99.4456
2.5 | 0.5429 | 0.00495 | -0.0438 | 109.6768
3 | 0.6012 | 0.00504 | -0.0446 | 119.2857
3.5 | 0.6597 | 0.00511 | -0.0455 | 129.0998
4 | 0.7173 | 0.00524 | -0.0462 | 136.8893
4.5 | 0.7754 | 0.00534 | -0.0469 | 145.206
5 | 0.8324 | 0.00549 | -0.0476 | 151.6211
5.5 | 0.8883 | 0.00568 | -0.048 | 156.3908
6 | 0.9429 | 0.00595 | -0.0482 | 158.4706
6.5 | 0.9944 | 0.0064 | -0.048 | 155.375
7 | 1.0425 | 0.00705 | -0.0471 | 147.8723
7.5 | 1.0878 | 0.00783 | -0.0458 | 138.9272
8 | 1.1353 | 0.00844 | -0.0449 | 134.5142
8.5 | 1.1796 | 0.00917 | -0.0435 | 128.6369
9 | 1.2207 | 0.00997 | -0.0416 | 122.4373
9.5 | 1.2605 | 0.01075 | -0.0395 | 117.2558
10 | 1.2971 | 0.01156 | -0.0368 | 112.2059
10.5 | 1.3272 | 0.01238 | -0.0329 | 107.2052
11 | 1.3469 | 0.01324 | -0.0271 | 101.7296
11.5 | 1.3679 | 0.01418 | -0.0221 | 96.4669
12 | 1.3851 | 0.01534 | -0.017 | 90.2934
12.5 | 1.398 | 0.01688 | -0.0121 | 82.8199
13 | 1.4105 | 0.0188 | -0.0082 | 75.0266
13.5 | 1.4234 | 0.02108 | -0.0051 | 67.5237
14 | 1.432 | 0.02398 | -0.0025 | 59.7164
14.5 | 1.4398 | 0.02726 | -0.0005 | 52.8173
15.5 | 1.4485 | 0.03503 | 0.0023 | 41.3503
16 | 1.4528 | 0.03925 | 0.003 | 37.014
16.5 | 1.4541 | 0.04403 | 0.0033 | 33.0252
17 | 1.4489 | 0.04971 | 0.0032 | 29.1471
17.5 | 1.4558 | 0.05441 | 0.0026 | 26.7561
18.5 | 1.4592 | 0.06555 | 0.0003 | 22.2609
19 | 1.4588 | 0.07165 | -0.0013 | 20.3601
19.5 | 1.4583 | 0.07796 | -0.0033 | 18.7057
20 | 1.4568 | 0.08434 | -0.0053 | 17.2729

## 75. Re 5M Mach 0.10 (1)
BIGFOIL.COM POLAR EXPORT
e548
EPPLER 548 |  |  |  | Cl Max: | 1.459 | at alpha= | 12 | deg
JavaFoil+Calcfoil stall+Eppler ext transition |  |  |  | L/D Max: | 156.544 | at alpha= | 5.5 | deg
Re: | 5000000 |  |  | Cd Min: | 0.00494 | at alpha= | -0.5 | deg
Mach: | 0.1 |  |  | Cl=0 at alpha= | -2.5564 | deg
|  |  |  | @ Cl=0.1, Cd= | 0.0059584
|  |  |  | @ Cl=0.4, Cd= | 0.0051061
|  |  |  | @ Cl=0.6, Cd= | 0.0052882
alpha (deg) | Cl | Cd | Cm | Cl/Cd
-16.5 | -0.471 | 0.10545 | -0.011 | -4.462
-16 | -0.495 | 0.09475 | -0.013 | -5.22
-15.5 | -0.516 | 0.08847 | -0.013 | -5.834
-15 | -0.539 | 0.08088 | -0.014 | -6.66
-14.5 | -0.567 | 0.06748 | -0.016 | -8.397
-14 | -0.64 | 0.0276 | -0.021 | -23.207
-13.5 | -0.664 | 0.02331 | -0.022 | -28.487
-13 | -0.683 | 0.02032 | -0.023 | -33.626
-12.5 | -0.696 | 0.01879 | -0.024 | -37.054
-12 | -0.705 | 0.01748 | -0.025 | -40.329
-11.5 | -0.709 | 0.01631 | -0.026 | -43.491
-11 | -0.708 | 0.01529 | -0.027 | -46.332
-10.5 | -0.702 | 0.01446 | -0.028 | -48.548
-10 | -0.69 | 0.01368 | -0.029 | -50.43
-9.5 | -0.672 | 0.01302 | -0.03 | -51.636
-9 | -0.649 | 0.0124 | -0.031 | -52.307
-8.5 | -0.62 | 0.01184 | -0.031 | -52.353
-8 | -0.585 | 0.01133 | -0.032 | -51.671
-7.5 | -0.546 | 0.01087 | -0.033 | -50.266
-7 | -0.503 | 0.01045 | -0.034 | -48.121
-6.5 | -0.455 | 0.0086 | -0.035 | -52.98
-6 | -0.405 | 0.00843 | -0.037 | -48.007
-5.5 | -0.351 | 0.00911 | -0.038 | -38.57
-5 | -0.297 | 0.01022 | -0.039 | -29.044
-4.5 | -0.238 | 0.01001 | -0.04 | -23.773
-4 | -0.178 | 0.00586 | -0.041 | -30.318
-3.5 | -0.117 | 0.00575 | -0.042 | -20.259
-3 | -0.055 | 0.00578 | -0.043 | -9.491
-2.5 | 0.007 | 0.00585 | -0.044 | 1.241
-2 | 0.07 | 0.00591 | -0.045 | 11.766
-1.5 | 0.132 | 0.00601 | -0.045 | 21.915
-1 | 0.194 | 0.00613 | -0.046 | 31.663
-0.5 | 0.256 | 0.00494 | -0.047 | 51.755
0 | 0.318 | 0.00499 | -0.048 | 63.607
0.5 | 0.38 | 0.00509 | -0.049 | 74.622
1 | 0.442 | 0.00514 | -0.05 | 85.989
1.5 | 0.503 | 0.0052 | -0.051 | 96.833
2 | 0.565 | 0.00526 | -0.052 | 107.539
2.5 | 0.627 | 0.00531 | -0.053 | 118.082
3 | 0.689 | 0.00542 | -0.054 | 127.001
3.5 | 0.75 | 0.00556 | -0.055 | 134.877
4 | 0.811 | 0.0057 | -0.056 | 142.232
4.5 | 0.873 | 0.00582 | -0.057 | 149.83
5 | 0.933 | 0.006 | -0.057 | 155.461
5.5 | 0.994 | 0.00635 | -0.058 | 156.544
6 | 1.054 | 0.00682 | -0.059 | 154.433
6.5 | 1.113 | 0.00739 | -0.06 | 150.673
7 | 1.172 | 0.01038 | -0.061 | 112.857
7.5 | 1.229 | 0.01132 | -0.062 | 108.536
8 | 1.284 | 0.01224 | -0.063 | 104.878
8.5 | 1.333 | 0.01335 | -0.064 | 99.861
9 | 1.379 | 0.01464 | -0.064 | 94.149
9.5 | 1.419 | 0.01605 | -0.065 | 88.409
10 | 1.424 | 0.01538 | -0.065 | 92.637
10.5 | 1.442 | 0.01521 | -0.065 | 94.829
11 | 1.454 | 0.01892 | -0.065 | 76.875
11.5 | 1.458 | 0.02172 | -0.065 | 67.131
12 | 1.459 | 0.02371 | -0.066 | 61.54
12.5 | 1.454 | 0.02578 | -0.066 | 56.422
13 | 1.44 | 0.02798 | -0.066 | 51.483
13.5 | 1.419 | 0.03028 | -0.067 | 46.861
14 | 1.389 | 0.03344 | -0.067 | 41.553
14.5 | 1.355 | 0.03625 | -0.067 | 37.384
15 | 1.315 | 0.03933 | -0.068 | 33.443
15.5 | 1.271 | 0.04275 | -0.068 | 29.725
16 | 1.223 | 0.04639 | -0.068 | 26.357
16.5 | 1.172 | 0.05052 | -0.068 | 23.191
17 | 1.119 | 0.05497 | -0.068 | 20.348

## 76. Re 5M Mach 0.10 (2)
BIGFOIL.COM POLAR EXPORT
e548
EPPLER 548 |  |  |  | Cl Max: | 1.4494 | at alpha= | 18 | deg
XFOIL ncrit=9 |  |  |  | L/D Max: | 158.645 | at alpha= | 6 | deg
Re: | 5000000 |  |  | Cd Min: | 0.10544 | at alpha= | -20 | deg
Mach: | 0.1 |  |  | Cl=0 at alpha= | -2.1178 | deg
|  |  |  | @ Cl=0.1, Cd= | 0.0045448
|  |  |  | @ Cl=0.4, Cd= | 0.0048071
|  |  |  | @ Cl=0.6, Cd= | 0.0050427
alpha (deg) | Cl | Cd | Cm | Cl/Cd
-20 | -1.0493 | 0.10544 | -0.033 | -9.9516
-19.5 | -1.1475 | 0.08023 | -0.047 | -14.3026
-19 | -1.1661 | 0.07009 | -0.0519 | -16.6372
-18.5 | -1.2181 | 0.0567 | -0.057 | -21.4832
-18 | -1.232 | 0.04952 | -0.0581 | -24.8788
-17.5 | -1.2401 | 0.04365 | -0.0579 | -28.4101
-17 | -1.2455 | 0.03856 | -0.0567 | -32.3003
-16.5 | -1.2208 | 0.0364 | -0.0556 | -33.5385
-16 | -1.2198 | 0.03242 | -0.0534 | -37.6249
-15.5 | -1.2192 | 0.02864 | -0.0506 | -42.5698
-15 | -1.1963 | 0.02664 | -0.0485 | -44.9062
-14.5 | -1.1698 | 0.02432 | -0.0475 | -48.1003
-14 | -1.1108 | 0.02221 | -0.0521 | -50.0135
-13.5 | -1.0919 | 0.02015 | -0.0486 | -54.1886
-13 | -0.9255 | 0.01822 | -0.0745 | -50.7958
-12.5 | -0.8949 | 0.01735 | -0.0717 | -51.5793
-12 | -0.8682 | 0.01611 | -0.0684 | -53.892
-11.5 | -0.8347 | 0.01525 | -0.0659 | -54.7344
-11 | -0.8048 | 0.01419 | -0.0626 | -56.716
-10.5 | -0.7717 | 0.01336 | -0.0597 | -57.762
-10 | -0.7404 | 0.01251 | -0.0563 | -59.1847
-9.5 | -0.7101 | 0.01177 | -0.0525 | -60.3314
-9 | -0.6841 | 0.01124 | -0.0474 | -60.863
-8.5 | -0.6443 | 0.01078 | -0.0448 | -59.7681
-8 | -0.6006 | 0.01035 | -0.0428 | -58.029
-7.5 | -0.5544 | 0.00993 | -0.0413 | -55.8308
-7 | -0.5077 | 0.00947 | -0.0399 | -53.6114
-6.5 | -0.4583 | 0.00911 | -0.0389 | -50.3074
-6 | -0.4065 | 0.00881 | -0.0384 | -46.1407
-5.5 | -0.3543 | 0.00852 | -0.0379 | -41.5845
-5 | -0.3014 | 0.00823 | -0.0375 | -36.6221
-4.5 | -0.2487 | 0.00788 | -0.0372 | -31.5609
-4 | -0.1951 | 0.00752 | -0.037 | -25.9441
-3.5 | -0.1419 | 0.00715 | -0.0369 | -19.8462
-3 | -0.0887 | 0.00664 | -0.0368 | -13.3584
-2.5 | -0.0396 | 0.00557 | -0.0364 | -7.1095
-2 | 0.0122 | 0.00464 | -0.0364 | 2.6293
-1.5 | 0.0712 | 0.00454 | -0.0372 | 15.6828
-1 | 0.1308 | 0.00455 | -0.038 | 28.7473
-0.5 | 0.1901 | 0.00461 | -0.0388 | 41.2364
0 | 0.2497 | 0.00469 | -0.0397 | 53.2409
0.5 | 0.3096 | 0.00473 | -0.0406 | 65.4545
1 | 0.3688 | 0.00477 | -0.0414 | 77.3166
1.5 | 0.4276 | 0.00484 | -0.0422 | 88.3471
2 | 0.4871 | 0.00488 | -0.0431 | 99.8156
2.5 | 0.546 | 0.00496 | -0.0439 | 110.0806
3 | 0.6048 | 0.00505 | -0.0447 | 119.7624
3.5 | 0.6637 | 0.00513 | -0.0456 | 129.3762
4 | 0.7217 | 0.00525 | -0.0463 | 137.4667
4.5 | 0.7801 | 0.00535 | -0.047 | 145.8131
5 | 0.8376 | 0.00551 | -0.0476 | 152.0145
5.5 | 0.8939 | 0.0057 | -0.0481 | 156.8246
6 | 0.9487 | 0.00598 | -0.0482 | 158.6455
6.5 | 1.0005 | 0.00644 | -0.0479 | 155.3571
7 | 1.0488 | 0.00709 | -0.047 | 147.9267
7.5 | 1.0945 | 0.00787 | -0.0456 | 139.0724
8 | 1.1418 | 0.0085 | -0.0446 | 134.3294
8.5 | 1.186 | 0.00925 | -0.043 | 128.2162
9 | 1.227 | 0.01006 | -0.041 | 121.9682
9.5 | 1.2663 | 0.01086 | -0.0386 | 116.6022
10 | 1.3023 | 0.01168 | -0.0357 | 111.4983
10.5 | 1.3276 | 0.01252 | -0.0308 | 106.0383
11 | 1.3476 | 0.01343 | -0.025 | 100.3425
11.5 | 1.3677 | 0.01444 | -0.0199 | 94.7161
12 | 1.3831 | 0.01573 | -0.0147 | 87.9275
12.5 | 1.3949 | 0.01746 | -0.0099 | 79.8912
13 | 1.4058 | 0.01965 | -0.0061 | 71.542
13.5 | 1.4183 | 0.02216 | -0.0033 | 64.0027
14 | 1.4267 | 0.02526 | -0.0009 | 56.4806
14.5 | 1.4324 | 0.02886 | 0.001 | 49.6327
15 | 1.4359 | 0.03286 | 0.0025 | 43.6975
15.5 | 1.4397 | 0.03704 | 0.0035 | 38.8688
16 | 1.4417 | 0.04163 | 0.0041 | 34.6313
16.5 | 1.4445 | 0.04645 | 0.0042 | 31.098
17 | 1.4365 | 0.0526 | 0.0038 | 27.3099
17.5 | 1.4433 | 0.05747 | 0.0031 | 25.114
18 | 1.4494 | 0.06258 | 0.002 | 23.1608
18.5 | 1.4478 | 0.0688 | 0.0005 | 21.0436
19 | 1.4482 | 0.07503 | -0.0014 | 19.3016
19.5 | 1.4449 | 0.08192 | -0.0037 | 17.6379

## 77. Re 5M Mach 0.25 (1)
BIGFOIL.COM POLAR EXPORT
e548
EPPLER 548 |  |  |  | Cl Max: | 1.437 | at alpha= | 10.5 | deg
JavaFoil+Calcfoil stall+Eppler ext transition |  |  |  | L/D Max: | 156.226 | at alpha= | 5.5 | deg
Re: | 5000000 |  |  | Cd Min: | 0.00499 | at alpha= | -0.5 | deg
Mach: | 0.25 |  |  | Cl=0 at alpha= | -2.5556 | deg
|  |  |  | @ Cl=0.1, Cd= | 0.0060353
|  |  |  | @ Cl=0.4, Cd= | 0.0051325
|  |  |  | @ Cl=0.6, Cd= | 0.0053311
alpha (deg) | Cl | Cd | Cm | Cl/Cd
-15 | -0.151 | 0.09896 | -0.012 | -1.528
-14.5 | -0.23 | 0.09278 | -0.013 | -2.483
-14 | -0.291 | 0.0855 | -0.014 | -3.403
-13.5 | -0.344 | 0.07929 | -0.015 | -4.341
-13 | -0.439 | 0.02888 | -0.023 | -15.216
-12.5 | -0.493 | 0.02357 | -0.024 | -20.927
-12 | -0.539 | 0.02043 | -0.025 | -26.371
-11.5 | -0.576 | 0.01823 | -0.026 | -31.612
-11 | -0.604 | 0.01688 | -0.027 | -35.81
-10.5 | -0.624 | 0.01569 | -0.028 | -39.735
-10 | -0.633 | 0.01471 | -0.029 | -43.023
-9.5 | -0.633 | 0.01393 | -0.03 | -45.428
-9 | -0.624 | 0.01317 | -0.031 | -47.376
-8.5 | -0.606 | 0.0125 | -0.032 | -48.473
-8 | -0.58 | 0.01191 | -0.033 | -48.682
-7.5 | -0.546 | 0.01137 | -0.034 | -48.069
-7 | -0.507 | 0.01088 | -0.035 | -46.541
-6.5 | -0.461 | 0.01046 | -0.036 | -44.06
-6 | -0.411 | 0.00872 | -0.037 | -47.118
-5.5 | -0.357 | 0.00854 | -0.038 | -41.845
-5 | -0.301 | 0.00923 | -0.04 | -32.626
-4.5 | -0.244 | 0.01037 | -0.041 | -23.539
-4 | -0.182 | 0.01008 | -0.042 | -18.098
-3.5 | -0.12 | 0.00583 | -0.043 | -20.521
-3 | -0.056 | 0.00585 | -0.044 | -9.625
-2.5 | 0.007 | 0.00592 | -0.045 | 1.262
-2 | 0.071 | 0.00599 | -0.046 | 11.925
-1.5 | 0.135 | 0.00609 | -0.047 | 22.231
-1 | 0.199 | 0.00622 | -0.048 | 32.056
-0.5 | 0.263 | 0.00499 | -0.049 | 52.633
0 | 0.326 | 0.00507 | -0.05 | 64.404
0.5 | 0.39 | 0.00512 | -0.051 | 76.186
1 | 0.454 | 0.0052 | -0.051 | 87.26
1.5 | 0.517 | 0.00526 | -0.052 | 98.337
2 | 0.581 | 0.00531 | -0.053 | 109.284
2.5 | 0.644 | 0.00538 | -0.054 | 119.69
3 | 0.707 | 0.0055 | -0.055 | 128.64
3.5 | 0.77 | 0.00566 | -0.056 | 136.19
4 | 0.833 | 0.0058 | -0.057 | 143.591
4.5 | 0.896 | 0.00594 | -0.058 | 150.961
5 | 0.959 | 0.00617 | -0.059 | 155.473
5.5 | 1.021 | 0.00653 | -0.06 | 156.226
6 | 1.082 | 0.00712 | -0.061 | 152.033
6.5 | 1.143 | 0.00771 | -0.062 | 148.277
7 | 1.202 | 0.01094 | -0.063 | 109.937
7.5 | 1.261 | 0.01199 | -0.064 | 105.127
8 | 1.316 | 0.01307 | -0.064 | 100.691
8.5 | 1.364 | 0.01431 | -0.065 | 95.32
9 | 1.407 | 0.01589 | -0.066 | 88.547
9.5 | 1.413 | 0.01522 | -0.065 | 92.797
10 | 1.427 | 0.01396 | -0.066 | 102.24
10.5 | 1.437 | 0.01954 | -0.066 | 73.523
11 | 1.436 | 0.02238 | -0.066 | 64.142
11.5 | 1.428 | 0.02478 | -0.066 | 57.638
12 | 1.41 | 0.02713 | -0.067 | 51.976
12.5 | 1.382 | 0.02958 | -0.067 | 46.714
13 | 1.338 | 0.03244 | -0.067 | 41.228
13.5 | 1.281 | 0.03547 | -0.068 | 36.102
14 | 1.211 | 0.03905 | -0.068 | 31.023
14.5 | 1.131 | 0.04314 | -0.068 | 26.224
15 | 1.042 | 0.04767 | -0.068 | 21.855
15.5 | 0.945 | 0.05268 | -0.068 | 17.93

## 78. Re 5M Mach 0.25 (2)
BIGFOIL.COM POLAR EXPORT
e548
EPPLER 548 |  |  |  | Cl Max: | 1.3954 | at alpha= | 18 | deg
XFOIL ncrit=9 |  |  |  | L/D Max: | 160.967 | at alpha= | 6 | deg
Re: | 5000000 |  |  | Cd Min: | 0.22293 | at alpha= | -19.5 | deg
Mach: | 0.25 |  |  | Cl=0 at alpha= | -2.1063 | deg
|  |  |  | @ Cl=0.1, Cd= | 0.0045836
|  |  |  | @ Cl=0.4, Cd= | 0.0048631
|  |  |  | @ Cl=0.6, Cd= | 0.0050759
alpha (deg) | Cl | Cd | Cm | Cl/Cd
-19.5 | -0.5753 | 0.22293 | 0.0185 | -2.5806
-19 | -0.5589 | 0.21624 | 0.0148 | -2.5846
-18.5 | -0.5433 | 0.20877 | 0.0111 | -2.6024
-18 | -0.5284 | 0.20104 | 0.0073 | -2.6283
-17 | -0.716 | 0.12887 | -0.0226 | -5.556
-16.5 | -0.737 | 0.11643 | -0.0283 | -6.33
-16 | -0.8818 | 0.07966 | -0.0481 | -11.0695
-15.5 | -0.9681 | 0.05877 | -0.06 | -16.4727
-15 | -0.9835 | 0.05075 | -0.0621 | -19.3793
-14.5 | -1.0004 | 0.04183 | -0.0656 | -23.9158
-14 | -0.9874 | 0.03565 | -0.069 | -27.6971
-13.5 | -0.983 | 0.02905 | -0.0711 | -33.8382
-13 | -0.877 | 0.02431 | -0.0888 | -36.0757
-12.5 | -0.8498 | 0.02274 | -0.086 | -37.3703
-12 | -0.8356 | 0.02027 | -0.0818 | -41.2235
-11.5 | -0.8074 | 0.01876 | -0.0785 | -43.0384
-11 | -0.7848 | 0.01691 | -0.0743 | -46.4104
-10.5 | -0.7534 | 0.01566 | -0.0708 | -48.1098
-10 | -0.7245 | 0.01436 | -0.0668 | -50.4526
-9 | -0.6591 | 0.01237 | -0.0593 | -53.2821
-8.5 | -0.6275 | 0.01155 | -0.0551 | -54.329
-8 | -0.6012 | 0.01098 | -0.0494 | -54.7541
-7.5 | -0.5607 | 0.0104 | -0.0462 | -53.9135
-7 | -0.5141 | 0.00997 | -0.0441 | -51.5647
-6.5 | -0.468 | 0.0094 | -0.042 | -49.7872
-5.5 | -0.363 | 0.00874 | -0.04 | -41.5332
-4.5 | -0.2549 | 0.00808 | -0.0387 | -31.547
-4 | -0.2007 | 0.0077 | -0.0382 | -26.0649
-3.5 | -0.1461 | 0.00729 | -0.0379 | -20.0412
-3 | -0.0916 | 0.00678 | -0.0376 | -13.5103
-2.5 | -0.0415 | 0.00575 | -0.037 | -7.2174
-2 | 0.0112 | 0.00468 | -0.0369 | 2.3932
-1.5 | 0.0722 | 0.00457 | -0.0377 | 15.7987
-1 | 0.1336 | 0.0046 | -0.0385 | 29.0435
-0.5 | 0.1949 | 0.00466 | -0.0393 | 41.824
0 | 0.257 | 0.00472 | -0.0402 | 54.4492
0.5 | 0.3187 | 0.00478 | -0.0411 | 66.6736
1 | 0.3799 | 0.00485 | -0.042 | 78.3299
1.5 | 0.4412 | 0.00489 | -0.0428 | 90.2249
2 | 0.5026 | 0.00494 | -0.0437 | 101.7409
2.5 | 0.5633 | 0.00504 | -0.0445 | 111.7659
3 | 0.6247 | 0.0051 | -0.0453 | 122.4902
3.5 | 0.6854 | 0.0052 | -0.046 | 131.8077
4 | 0.7461 | 0.00531 | -0.0468 | 140.5085
4.5 | 0.8063 | 0.00545 | -0.0474 | 147.945
5 | 0.8662 | 0.00561 | -0.0479 | 154.4029
5.5 | 0.9248 | 0.00582 | -0.0482 | 158.9003
6 | 0.9819 | 0.0061 | -0.0482 | 160.9672
6.5 | 1.0341 | 0.00666 | -0.0473 | 155.2703
7 | 1.0839 | 0.00733 | -0.0461 | 147.8718
7.5 | 1.1305 | 0.00813 | -0.0443 | 139.0529
8 | 1.1768 | 0.00889 | -0.0424 | 132.3735
8.5 | 1.222 | 0.00962 | -0.0403 | 127.027
9 | 1.2591 | 0.0106 | -0.0369 | 118.783
9.5 | 1.2939 | 0.01149 | -0.0331 | 112.611
10 | 1.3148 | 0.01236 | -0.0266 | 106.3754
10.5 | 1.3318 | 0.01348 | -0.02 | 98.7982
11 | 1.3469 | 0.01481 | -0.0139 | 90.9453
11.5 | 1.3588 | 0.01656 | -0.0084 | 82.0531
12 | 1.3684 | 0.01889 | -0.0039 | 72.4404
12.5 | 1.3752 | 0.02191 | -0.0003 | 62.7659
13 | 1.3831 | 0.02532 | 0.0023 | 54.6248
13.5 | 1.388 | 0.02923 | 0.0044 | 47.4855
14 | 1.389 | 0.03365 | 0.0061 | 41.2779
14.5 | 1.3925 | 0.03808 | 0.0072 | 36.5678
15 | 1.3918 | 0.04318 | 0.0079 | 32.2325
16 | 1.3918 | 0.05417 | 0.0077 | 25.6932
16.5 | 1.3924 | 0.06 | 0.0069 | 23.2067
17.5 | 1.3922 | 0.07266 | 0.004 | 19.1605
18 | 1.3954 | 0.07901 | 0.0021 | 17.6611
18.5 | 1.3916 | 0.0864 | -0.0005 | 16.1065
19.5 | 1.38 | 0.10263 | -0.0073 | 13.4464
20 | 1.3729 | 0.11131 | -0.0114 | 12.334

## 79. Re 5M Mach 0.50 (1)
BIGFOIL.COM POLAR EXPORT
e548
EPPLER 548 |  |  |  | Cl Max: | 1.406 | at alpha= | 8.5 | deg
JavaFoil+Calcfoil stall+Eppler ext transition |  |  |  | L/D Max: | 153.204 | at alpha= | 4.5 | deg
Re: | 5000000 |  |  | Cd Min: | 0.00513 | at alpha= | -1 | deg
Mach: | 0.5 |  |  | Cl=0 at alpha= | -2.5563 | deg
|  |  |  | @ Cl=0.1, Cd= | 0.0061823
|  |  |  | @ Cl=0.4, Cd= | 0.0053344
|  |  |  | @ Cl=0.6, Cd= | 0.0055659
alpha (deg) | Cl | Cd | Cm | Cl/Cd
-20 | -0.978 | 0.15862 | -0.008 | -6.166
-19.5 | -0.95 | 0.15414 | -0.009 | -6.164
-19 | -0.923 | 0.1499 | -0.009 | -6.156
-18.5 | -0.896 | 0.15775 | -0.01 | -5.681
-18 | -0.872 | 0.14246 | -0.011 | -6.118
-17.5 | -0.843 | 0.13652 | -0.011 | -6.172
-17 | -0.814 | 0.13159 | -0.011 | -6.184
-16.5 | -0.784 | 0.12732 | -0.012 | -6.161
-16 | -0.756 | 0.12225 | -0.012 | -6.182
-15.5 | -0.728 | 0.11795 | -0.012 | -6.173
-15 | -0.7 | 0.11467 | -0.013 | -6.109
-14.5 | -0.674 | 0.11246 | -0.013 | -5.991
-14 | -0.646 | 0.10638 | -0.014 | -6.072
-13.5 | -0.617 | 0.10176 | -0.014 | -6.064
-13 | -0.588 | 0.09691 | -0.014 | -6.067
-12.5 | -0.56 | 0.093 | -0.014 | -6.022
-12 | -0.532 | 0.08982 | -0.014 | -5.927
-11.5 | -0.505 | 0.08804 | -0.015 | -5.731
-11 | -0.478 | 0.07473 | -0.016 | -6.395
-10.5 | -0.456 | 0.06259 | -0.02 | -7.293
-10 | -0.497 | 0.01887 | -0.032 | -26.346
-9.5 | -0.395 | 0.05993 | -0.019 | -6.591
-9 | -0.433 | 0.01669 | -0.034 | -25.962
-8.5 | -0.401 | 0.01566 | -0.036 | -25.62
-8 | -0.369 | 0.0148 | -0.037 | -24.911
-7.5 | -0.336 | 0.01397 | -0.038 | -24.035
-7 | -0.303 | 0.01321 | -0.039 | -22.918
-6.5 | -0.424 | 0.01248 | -0.04 | -33.961
-6 | -0.418 | 0.01181 | -0.041 | -35.376
-5.5 | -0.378 | 0.01125 | -0.042 | -33.588
-5 | -0.324 | 0.01077 | -0.043 | -30.118
-4.5 | -0.263 | 0.01033 | -0.045 | -25.497
-4 | -0.198 | 0.00823 | -0.046 | -24.111
-3.5 | -0.133 | 0.00623 | -0.048 | -21.41
-3 | -0.063 | 0.00617 | -0.049 | -10.185
-2.5 | 0.008 | 0.00623 | -0.05 | 1.339
-2 | 0.08 | 0.00634 | -0.051 | 12.593
-1.5 | 0.151 | 0.00578 | -0.052 | 26.198
-1 | 0.223 | 0.00513 | -0.053 | 43.492
-0.5 | 0.293 | 0.00523 | -0.054 | 56.136
0 | 0.365 | 0.00529 | -0.055 | 68.843
0.5 | 0.436 | 0.00538 | -0.057 | 80.982
1 | 0.507 | 0.00544 | -0.058 | 93.061
1.5 | 0.577 | 0.00554 | -0.059 | 104.199
2 | 0.648 | 0.00562 | -0.06 | 115.304
2.5 | 0.719 | 0.00573 | -0.061 | 125.336
3 | 0.789 | 0.00593 | -0.062 | 133.142
3.5 | 0.859 | 0.00611 | -0.063 | 140.74
4 | 0.929 | 0.0063 | -0.064 | 147.406
4.5 | 0.999 | 0.00652 | -0.065 | 153.204
5 | 1.068 | 0.00703 | -0.066 | 151.864
5.5 | 1.136 | 0.00773 | -0.067 | 146.895
6 | 1.203 | 0.01154 | -0.068 | 104.227
6.5 | 1.269 | 0.01286 | -0.069 | 98.672
7 | 1.332 | 0.01466 | -0.07 | 90.883
7.5 | 1.358 | 0.01298 | -0.069 | 104.65
8 | 1.392 | 0.01701 | -0.069 | 81.841
8.5 | 1.406 | 0.01995 | -0.069 | 70.478
9 | 1.394 | 0.02336 | -0.069 | 59.659
9.5 | 1.323 | 0.02696 | -0.07 | 49.054
10 | 0.825 | 0.03276 | -0.07 | 25.192
10.5 | 0.852 | 0.03707 | -0.07 | 22.987
11 | 0.877 | 0.0428 | -0.07 | 20.494
11.5 | 0.898 | 0.05001 | -0.069 | 17.96
12 | 0.913 | 0.06186 | -0.068 | 14.757
12.5 | 0.948 | 0.05955 | -0.069 | 15.92
13 | 0.977 | 0.06547 | -0.07 | 14.92
13.5 | 0.922 | 0.10368 | -0.05 | 8.889

## 80. Re 5M Mach 0.50 (2)
BIGFOIL.COM POLAR EXPORT
e548
EPPLER 548 |  |  |  | Cl Max: | 1.3301 | at alpha= | 9.5 | deg
XFOIL ncrit=9 |  |  |  | L/D Max: | 167.606 | at alpha= | 5.5 | deg
Re: | 5000000 |  |  | Cd Min: | 0.25187 | at alpha= | -20 | deg
Mach: | 0.5 |  |  | Cl=0 at alpha= | -2.0421 | deg
|  |  |  | @ Cl=0.1, Cd= | 0.0047772
|  |  |  | @ Cl=0.4, Cd= | 0.005045
|  |  |  | @ Cl=0.6, Cd= | 0.0053044
alpha (deg) | Cl | Cd | Cm | Cl/Cd
-20 | -0.6262 | 0.25187 | 0.0287 | -2.4862
-19.5 | -0.6049 | 0.24423 | 0.0242 | -2.4768
-19 | -0.5835 | 0.23685 | 0.0199 | -2.4636
-18 | -0.5425 | 0.21987 | 0.0112 | -2.4674
-17.5 | -0.5204 | 0.21125 | 0.0062 | -2.4634
-17 | -0.4825 | 0.20028 | -0.0044 | -2.4091
-16.5 | -0.4078 | 0.18357 | -0.0283 | -2.2215
-16 | -0.3503 | 0.17008 | -0.0467 | -2.0596
-15.5 | -0.3348 | 0.16198 | -0.051 | -2.0669
-15 | -0.3251 | 0.15184 | -0.0554 | -2.1411
-14.5 | -0.3167 | 0.14189 | -0.0599 | -2.232
-14 | -0.3085 | 0.13253 | -0.0642 | -2.3278
-13.5 | -0.3063 | 0.12213 | -0.069 | -2.508
-13 | -0.307 | 0.11176 | -0.074 | -2.747
-12.5 | -0.3152 | 0.10032 | -0.0796 | -3.1419
-12 | -0.3322 | 0.08788 | -0.0862 | -3.7802
-11.5 | -0.3512 | 0.07463 | -0.0939 | -4.7059
-11 | -0.3811 | 0.05889 | -0.1047 | -6.4714
-10.5 | -0.4151 | 0.04825 | -0.1095 | -8.6031
-10 | -0.4517 | 0.0398 | -0.1101 | -11.3492
-9.5 | -0.4884 | 0.03246 | -0.1069 | -15.0462
-9 | -0.514 | 0.02656 | -0.1015 | -19.3524
-8.5 | -0.5261 | 0.02141 | -0.0945 | -24.5726
-8 | -0.512 | 0.0176 | -0.0877 | -29.0909
-7.5 | -0.4917 | 0.01492 | -0.0803 | -32.9558
-7 | -0.4626 | 0.01327 | -0.074 | -34.8606
-6.5 | -0.4321 | 0.01188 | -0.0677 | -36.3721
-6 | -0.3998 | 0.01072 | -0.0617 | -37.2948
-5.5 | -0.3762 | 0.00992 | -0.0539 | -37.9234
-4.5 | -0.274 | 0.00896 | -0.0471 | -30.5804
-4 | -0.2174 | 0.00852 | -0.0449 | -25.5164
-3.5 | -0.1609 | 0.00801 | -0.0429 | -20.0874
-2.5 | -0.0479 | 0.00648 | -0.04 | -7.392
-2 | 0.0044 | 0.00489 | -0.0387 | 0.8998
-1.5 | 0.0743 | 0.00477 | -0.0394 | 15.5765
-1 | 0.1457 | 0.00479 | -0.0403 | 30.4175
-0.5 | 0.2167 | 0.00487 | -0.0411 | 44.4969
0 | 0.2872 | 0.00496 | -0.042 | 57.9032
0.5 | 0.3585 | 0.00501 | -0.043 | 71.5569
1 | 0.4296 | 0.00507 | -0.0439 | 84.7337
1.5 | 0.5003 | 0.00517 | -0.0447 | 96.7698
2 | 0.5709 | 0.00528 | -0.0455 | 108.125
2.5 | 0.6423 | 0.00534 | -0.0463 | 120.2809
3 | 0.7127 | 0.00545 | -0.0468 | 130.7706
3.5 | 0.7839 | 0.00555 | -0.0473 | 141.2432
4 | 0.8545 | 0.0057 | -0.0476 | 149.9123
4.5 | 0.9256 | 0.00585 | -0.0478 | 158.2222
5 | 0.9957 | 0.00606 | -0.0476 | 164.3069
5.5 | 1.0643 | 0.00635 | -0.047 | 167.6063
6 | 1.1271 | 0.00687 | -0.0452 | 164.0611
6.5 | 1.1837 | 0.0076 | -0.0424 | 155.75
7 | 1.2321 | 0.00853 | -0.0381 | 144.4431
7.5 | 1.2743 | 0.00951 | -0.0327 | 133.9958
8 | 1.2986 | 0.01053 | -0.0242 | 123.3238
8.5 | 1.3155 | 0.01189 | -0.0153 | 110.6392
9 | 1.3256 | 0.01372 | -0.0068 | 96.6181
9.5 | 1.3301 | 0.01651 | 0.0001 | 80.5633
10 | 1.3182 | 0.02121 | 0.0055 | 62.1499
10.5 | 1.3134 | 0.02612 | 0.0092 | 50.2833
11 | 1.3047 | 0.03146 | 0.0124 | 41.4717
11.5 | 1.2934 | 0.03718 | 0.0149 | 34.7875
12 | 1.2798 | 0.0434 | 0.0166 | 29.4885
13 | 1.2772 | 0.05543 | 0.0176 | 23.0417
13.5 | 1.2788 | 0.06174 | 0.0173 | 20.7127
14 | 1.2738 | 0.069 | 0.0162 | 18.4609
14.5 | 1.2763 | 0.076 | 0.0147 | 16.7934

## 81. Re 6M Mach 0.00 (1)
BIGFOIL.COM POLAR EXPORT
e548
EPPLER 548 |  |  |  | Cl Max: | 1.469 | at alpha= | 12 | deg
JavaFoil+Calcfoil stall+Eppler ext transition |  |  |  | L/D Max: | 154.155 | at alpha= | 5.5 | deg
Re: | 6000000 |  |  | Cd Min: | 0.00478 | at alpha= | -1 | deg
Mach: | 0 |  |  | Cl=0 at alpha= | -2.5564 | deg
|  |  |  | @ Cl=0.1, Cd= | 0.005815
|  |  |  | @ Cl=0.4, Cd= | 0.0049844
|  |  |  | @ Cl=0.6, Cd= | 0.0051813
alpha (deg) | Cl | Cd | Cm | Cl/Cd
-16.5 | -0.523 | 0.09418 | -0.012 | -5.549
-16 | -0.548 | 0.08013 | -0.014 | -6.841
-15.5 | -0.611 | 0.03838 | -0.017 | -15.928
-15 | -0.637 | 0.03229 | -0.019 | -19.725
-14.5 | -0.662 | 0.02659 | -0.02 | -24.891
-14 | -0.683 | 0.02276 | -0.021 | -30.006
-13.5 | -0.698 | 0.02097 | -0.022 | -33.276
-13 | -0.712 | 0.01893 | -0.023 | -37.595
-12.5 | -0.72 | 0.01763 | -0.024 | -40.851
-12 | -0.725 | 0.01647 | -0.025 | -44.033
-11.5 | -0.726 | 0.01545 | -0.026 | -46.99
-11 | -0.722 | 0.01453 | -0.027 | -49.644
-10.5 | -0.712 | 0.01376 | -0.028 | -51.765
-10 | -0.698 | 0.01304 | -0.029 | -53.504
-9.5 | -0.678 | 0.01243 | -0.029 | -54.539
-9 | -0.652 | 0.01185 | -0.03 | -55.053
-8.5 | -0.622 | 0.01132 | -0.031 | -54.937
-8 | -0.587 | 0.01085 | -0.032 | -54.068
-7.5 | -0.547 | 0.01043 | -0.033 | -52.453
-7 | -0.503 | 0.00842 | -0.034 | -59.767
-6.5 | -0.455 | 0.00825 | -0.035 | -55.162
-6 | -0.405 | 0.00894 | -0.036 | -45.252
-5.5 | -0.353 | 0.01012 | -0.038 | -34.859
-5 | -0.296 | 0.00988 | -0.039 | -29.918
-4.5 | -0.237 | 0.00969 | -0.04 | -24.438
-4 | -0.177 | 0.0084 | -0.041 | -21.058
-3.5 | -0.116 | 0.00577 | -0.041 | -20.097
-3 | -0.055 | 0.00566 | -0.042 | -9.63
-2.5 | 0.007 | 0.00567 | -0.043 | 1.274
-2 | 0.069 | 0.00576 | -0.044 | 12.014
-1.5 | 0.131 | 0.00587 | -0.045 | 22.343
-1 | 0.193 | 0.00478 | -0.046 | 40.431
-0.5 | 0.254 | 0.00483 | -0.047 | 52.655
0 | 0.316 | 0.00488 | -0.048 | 64.722
0.5 | 0.378 | 0.00497 | -0.049 | 76.029
1 | 0.439 | 0.00501 | -0.05 | 87.751
1.5 | 0.501 | 0.00507 | -0.051 | 98.905
2 | 0.562 | 0.00512 | -0.052 | 109.826
2.5 | 0.624 | 0.00522 | -0.053 | 119.563
3 | 0.685 | 0.00536 | -0.054 | 127.792
3.5 | 0.746 | 0.00549 | -0.054 | 135.914
4 | 0.807 | 0.0056 | -0.055 | 144.307
4.5 | 0.868 | 0.00573 | -0.056 | 151.488
5 | 0.929 | 0.00604 | -0.057 | 153.695
5.5 | 0.989 | 0.00642 | -0.058 | 154.155
6 | 1.049 | 0.00692 | -0.059 | 151.53
6.5 | 1.108 | 0.00738 | -0.06 | 150.05
7 | 1.166 | 0.01043 | -0.061 | 111.839
7.5 | 1.223 | 0.0112 | -0.061 | 109.21
8 | 1.278 | 0.01205 | -0.062 | 106.085
8.5 | 1.328 | 0.01301 | -0.063 | 102.014
9 | 1.373 | 0.01418 | -0.064 | 96.819
9.5 | 1.414 | 0.01543 | -0.065 | 91.623
10 | 1.45 | 0.01692 | -0.066 | 85.722
10.5 | 1.447 | 0.01426 | -0.065 | 101.45
11 | 1.46 | 0.01407 | -0.065 | 103.791
11.5 | 1.466 | 0.02015 | -0.065 | 72.761
12 | 1.469 | 0.02213 | -0.066 | 66.404
12.5 | 1.467 | 0.02407 | -0.066 | 60.949
13 | 1.456 | 0.02608 | -0.066 | 55.838
13.5 | 1.439 | 0.02829 | -0.067 | 50.86
14 | 1.414 | 0.03122 | -0.067 | 45.283
14.5 | 1.385 | 0.03381 | -0.067 | 40.957
15 | 1.35 | 0.03663 | -0.068 | 36.861
15.5 | 1.312 | 0.03971 | -0.068 | 33.028
16 | 1.269 | 0.04315 | -0.068 | 29.406
16.5 | 1.224 | 0.04678 | -0.068 | 26.161
17 | 1.176 | 0.0508 | -0.069 | 23.159

## 82. Re 6M Mach 0.00 (2)
BIGFOIL.COM POLAR EXPORT
e548
EPPLER 548 |  |  |  | Cl Max: | 1.481 | at alpha= | 19 | deg
XFOIL ncrit=9 |  |  |  | L/D Max: | 159.731 | at alpha= | 5.5 | deg
Re: | 6000000 |  |  | Cd Min: | 0.09167 | at alpha= | -20 | deg
Mach: | 0 |  |  | Cl=0 at alpha= | -2.1636 | deg
|  |  |  | @ Cl=0.1, Cd= | 0.0043892
|  |  |  | @ Cl=0.4, Cd= | 0.0046213
|  |  |  | @ Cl=0.6, Cd= | 0.0048262
alpha (deg) | Cl | Cd | Cm | Cl/Cd
-20 | -1.111 | 0.09167 | -0.039 | -12.1196
-19.5 | -1.2187 | 0.06721 | -0.0516 | -18.1327
-19 | -1.2059 | 0.0625 | -0.0531 | -19.2944
-18.5 | -1.2885 | 0.04725 | -0.0561 | -27.2698
-18 | -1.3051 | 0.04092 | -0.0553 | -31.8939
-17.5 | -1.3074 | 0.03635 | -0.0538 | -35.967
-17 | -1.304 | 0.03259 | -0.0519 | -40.0123
-16.5 | -1.2882 | 0.03004 | -0.0501 | -42.8828
-16 | -1.2749 | 0.02733 | -0.0478 | -46.6484
-15.5 | -1.2607 | 0.02477 | -0.0452 | -50.8962
-15 | -1.222 | 0.02276 | -0.0462 | -53.6907
-14.5 | -1.1709 | 0.02078 | -0.0493 | -56.3474
-14 | -1.1433 | 0.01925 | -0.0469 | -59.3922
-13.5 | -0.9789 | 0.01731 | -0.0727 | -56.5511
-13 | -0.95 | 0.01646 | -0.0698 | -57.7157
-12.5 | -0.9179 | 0.01564 | -0.0672 | -58.6893
-12 | -0.8879 | 0.01465 | -0.0643 | -60.6075
-11.5 | -0.8535 | 0.0139 | -0.0618 | -61.4029
-11 | -0.8223 | 0.01302 | -0.0587 | -63.1567
-10.5 | -0.7893 | 0.01231 | -0.0557 | -64.1186
-10 | -0.7598 | 0.01158 | -0.0519 | -65.6131
-9.5 | -0.7344 | 0.01106 | -0.0468 | -66.4014
-9 | -0.6954 | 0.01061 | -0.0441 | -65.5419
-8.5 | -0.6518 | 0.01019 | -0.0423 | -63.9647
-8 | -0.6058 | 0.00981 | -0.0409 | -61.7533
-7.5 | -0.558 | 0.00944 | -0.0398 | -59.1102
-6.5 | -0.4585 | 0.00875 | -0.0382 | -52.4
-6 | -0.4066 | 0.00849 | -0.0377 | -47.8916
-5.5 | -0.3536 | 0.00823 | -0.0375 | -42.9648
-5 | -0.3005 | 0.00796 | -0.0373 | -37.7513
-4.5 | -0.2471 | 0.00763 | -0.0371 | -32.3853
-4 | -0.1936 | 0.00733 | -0.037 | -26.412
-3.5 | -0.1397 | 0.00697 | -0.037 | -20.043
-3 | -0.0859 | 0.00655 | -0.0371 | -13.1145
-2 | 0.0168 | 0.00483 | -0.0369 | 3.4783
-1.5 | 0.0729 | 0.00438 | -0.0375 | 16.6438
-1 | 0.1318 | 0.0044 | -0.0383 | 29.9545
-0.5 | 0.1909 | 0.00442 | -0.0391 | 43.19
0 | 0.2503 | 0.00444 | -0.04 | 56.3739
0.5 | 0.3096 | 0.00451 | -0.0409 | 68.6475
1 | 0.3684 | 0.0046 | -0.0417 | 80.087
1.5 | 0.4278 | 0.00464 | -0.0427 | 92.1983
2 | 0.4864 | 0.0047 | -0.0435 | 103.4894
2.5 | 0.5449 | 0.00477 | -0.0443 | 114.2348
3 | 0.6037 | 0.00483 | -0.0452 | 124.9896
3.5 | 0.6616 | 0.00494 | -0.0459 | 133.9271
4 | 0.7199 | 0.00502 | -0.0467 | 143.4064
4.5 | 0.7773 | 0.00516 | -0.0474 | 150.6395
5 | 0.8341 | 0.00534 | -0.048 | 156.1985
5.5 | 0.8897 | 0.00557 | -0.0484 | 159.7307
6 | 0.9434 | 0.00591 | -0.0484 | 159.6277
6.5 | 0.9937 | 0.00643 | -0.048 | 154.5412
7 | 1.042 | 0.00706 | -0.0472 | 147.5921
7.5 | 1.0886 | 0.00776 | -0.0461 | 140.2835
8 | 1.1362 | 0.00835 | -0.0452 | 136.0719
8.5 | 1.1803 | 0.00909 | -0.0437 | 129.846
9 | 1.2224 | 0.00986 | -0.0419 | 123.9757
9.5 | 1.2635 | 0.01059 | -0.04 | 119.3107
10 | 1.3007 | 0.01138 | -0.0374 | 114.297
10.5 | 1.3358 | 0.01212 | -0.0345 | 110.2145
11 | 1.3546 | 0.01294 | -0.0284 | 104.6832
11.5 | 1.3772 | 0.01381 | -0.0235 | 99.7248
12 | 1.3956 | 0.01489 | -0.0184 | 93.7273
12.5 | 1.4113 | 0.01623 | -0.0137 | 86.9563
13 | 1.4261 | 0.0179 | -0.0097 | 79.6704
13.5 | 1.4374 | 0.02012 | -0.0061 | 71.4414
14 | 1.4461 | 0.0229 | -0.0033 | 63.1485
14.5 | 1.457 | 0.02584 | -0.0012 | 56.3854
15 | 1.4624 | 0.02943 | 0.0006 | 49.6908
15.5 | 1.4664 | 0.03337 | 0.0019 | 43.9437
16 | 1.4701 | 0.03755 | 0.0028 | 39.1505
16.5 | 1.4725 | 0.04209 | 0.0033 | 34.9846
17 | 1.466 | 0.04779 | 0.0034 | 30.6759
18 | 1.4779 | 0.05744 | 0.002 | 25.7295
18.5 | 1.4792 | 0.06303 | 0.0009 | 23.4682
19 | 1.481 | 0.06878 | -0.0006 | 21.5324
19.5 | 1.4762 | 0.07559 | -0.0026 | 19.529
20 | 1.475 | 0.08212 | -0.0049 | 17.9615

## 83. Re 6M Mach 0.10 (1)
BIGFOIL.COM POLAR EXPORT
e548
EPPLER 548 |  |  |  | Cl Max: | 1.463 | at alpha= | 12 | deg
JavaFoil+Calcfoil stall+Eppler ext transition |  |  |  | L/D Max: | 154.003 | at alpha= | 5.5 | deg
Re: | 6000000 |  |  | Cd Min: | 0.00478 | at alpha= | -1 | deg
Mach: | 0.1 |  |  | Cl=0 at alpha= | -2.5564 | deg
|  |  |  | @ Cl=0.1, Cd= | 0.0058281
|  |  |  | @ Cl=0.4, Cd= | 0.0049861
|  |  |  | @ Cl=0.6, Cd= | 0.0051864
alpha (deg) | Cl | Cd | Cm | Cl/Cd
-16.5 | -0.474 | 0.09992 | -0.012 | -4.74
-16 | -0.501 | 0.08548 | -0.013 | -5.861
-15.5 | -0.526 | 0.07588 | -0.015 | -6.938
-15 | -0.589 | 0.03696 | -0.018 | -15.945
-14.5 | -0.62 | 0.02944 | -0.02 | -21.058
-14 | -0.645 | 0.0248 | -0.021 | -26.021
-13.5 | -0.667 | 0.02185 | -0.022 | -30.512
-13 | -0.685 | 0.01949 | -0.023 | -35.137
-12.5 | -0.698 | 0.01804 | -0.024 | -38.67
-12 | -0.706 | 0.0168 | -0.025 | -42.033
-11.5 | -0.711 | 0.01571 | -0.026 | -45.223
-11 | -0.71 | 0.01476 | -0.027 | -48.072
-10.5 | -0.703 | 0.01395 | -0.028 | -50.382
-10 | -0.691 | 0.0132 | -0.029 | -52.352
-9.5 | -0.673 | 0.01257 | -0.03 | -53.579
-9 | -0.65 | 0.01197 | -0.031 | -54.26
-8.5 | -0.621 | 0.01143 | -0.032 | -54.298
-8 | -0.587 | 0.01095 | -0.033 | -53.571
-7.5 | -0.547 | 0.01051 | -0.034 | -52.075
-7 | -0.504 | 0.00848 | -0.035 | -59.455
-6.5 | -0.456 | 0.00831 | -0.036 | -54.921
-6 | -0.406 | 0.009 | -0.037 | -45.083
-5.5 | -0.354 | 0.01026 | -0.038 | -34.54
-5 | -0.297 | 0.01 | -0.039 | -29.699
-4.5 | -0.238 | 0.00972 | -0.04 | -24.478
-4 | -0.178 | 0.00842 | -0.041 | -21.095
-3.5 | -0.117 | 0.00578 | -0.042 | -20.162
-3 | -0.055 | 0.00567 | -0.043 | -9.661
-2.5 | 0.007 | 0.00568 | -0.044 | 1.278
-2 | 0.07 | 0.00577 | -0.045 | 12.043
-1.5 | 0.132 | 0.00589 | -0.045 | 22.376
-1 | 0.194 | 0.00478 | -0.046 | 40.598
-0.5 | 0.256 | 0.00484 | -0.047 | 52.802
0 | 0.318 | 0.00489 | -0.048 | 65.005
0.5 | 0.38 | 0.00497 | -0.049 | 76.412
1 | 0.442 | 0.00502 | -0.05 | 88.019
1.5 | 0.503 | 0.00508 | -0.051 | 99.116
2 | 0.565 | 0.00513 | -0.052 | 110.134
2.5 | 0.627 | 0.00523 | -0.053 | 119.845
3 | 0.689 | 0.00538 | -0.054 | 128.062
3.5 | 0.75 | 0.0055 | -0.055 | 136.444
4 | 0.811 | 0.00561 | -0.056 | 144.532
4.5 | 0.873 | 0.00576 | -0.057 | 151.597
5 | 0.933 | 0.00606 | -0.057 | 153.935
5.5 | 0.994 | 0.00645 | -0.058 | 154.003
6 | 1.054 | 0.00696 | -0.059 | 151.317
6.5 | 1.113 | 0.00744 | -0.06 | 149.648
7 | 1.172 | 0.01053 | -0.061 | 111.248
7.5 | 1.229 | 0.01131 | -0.062 | 108.629
8 | 1.284 | 0.01215 | -0.063 | 105.705
8.5 | 1.333 | 0.01321 | -0.064 | 100.956
9 | 1.379 | 0.01436 | -0.064 | 96.017
9.5 | 1.419 | 0.01563 | -0.065 | 90.794
10 | 1.43 | 0.01475 | -0.065 | 96.989
10.5 | 1.447 | 0.0146 | -0.065 | 99.084
11 | 1.459 | 0.01441 | -0.065 | 101.211
11.5 | 1.462 | 0.02078 | -0.065 | 70.363
12 | 1.463 | 0.0227 | -0.066 | 64.459
12.5 | 1.458 | 0.02469 | -0.066 | 59.065
13 | 1.444 | 0.0268 | -0.067 | 53.888
13.5 | 1.422 | 0.02904 | -0.067 | 48.99
14 | 1.393 | 0.03205 | -0.067 | 43.452
14.5 | 1.358 | 0.03481 | -0.067 | 39.016
15 | 1.318 | 0.03776 | -0.068 | 34.913
15.5 | 1.274 | 0.04106 | -0.068 | 31.024
16 | 1.225 | 0.04462 | -0.068 | 27.467
16.5 | 1.174 | 0.04855 | -0.069 | 24.19
17 | 1.121 | 0.0529 | -0.069 | 21.188

## 84. Re 6M Mach 0.10 (2)
BIGFOIL.COM POLAR EXPORT
e548
EPPLER 548 |  |  |  | Cl Max: | 1.4677 | at alpha= | 19 | deg
XFOIL ncrit=9 |  |  |  | L/D Max: | 160.161 | at alpha= | 5.5 | deg
Re: | 6000000 |  |  | Cd Min: | 0.12893 | at alpha= | -20 | deg
Mach: | 0.1 |  |  | Cl=0 at alpha= | -2.1609 | deg
|  |  |  | @ Cl=0.1, Cd= | 0.0043991
|  |  |  | @ Cl=0.4, Cd= | 0.0046248
|  |  |  | @ Cl=0.6, Cd= | 0.0048326
alpha (deg) | Cl | Cd | Cm | Cl/Cd
-20 | -0.9278 | 0.12893 | -0.02 | -7.1962
-19 | -1.1572 | 0.0716 | -0.0508 | -16.162
-18.5 | -1.1399 | 0.06725 | -0.0523 | -16.9502
-18 | -1.2305 | 0.05005 | -0.0573 | -24.5854
-17.5 | -1.2569 | 0.04239 | -0.0571 | -29.6509
-17 | -1.2644 | 0.03717 | -0.0557 | -34.0167
-16.5 | -1.263 | 0.03316 | -0.0538 | -38.0881
-16 | -1.2553 | 0.02988 | -0.0514 | -42.0114
-15.5 | -1.2461 | 0.02682 | -0.0487 | -46.4616
-15 | -1.2118 | 0.02433 | -0.0495 | -49.8068
-14.5 | -1.1651 | 0.02203 | -0.0521 | -52.887
-14 | -1.1394 | 0.02031 | -0.0495 | -56.1004
-13.5 | -0.9764 | 0.01801 | -0.0752 | -54.2143
-13 | -0.9474 | 0.01708 | -0.0722 | -55.4684
-12.5 | -0.915 | 0.01621 | -0.0696 | -56.4466
-12 | -0.8858 | 0.01511 | -0.0665 | -58.6234
-11.5 | -0.8512 | 0.01432 | -0.064 | -59.4413
-11 | -0.8202 | 0.01337 | -0.0608 | -61.3463
-10.5 | -0.7867 | 0.01261 | -0.0578 | -62.387
-10 | -0.756 | 0.01183 | -0.0542 | -63.9053
-9.5 | -0.7288 | 0.01118 | -0.0495 | -65.1878
-9 | -0.696 | 0.01074 | -0.0455 | -64.8045
-8.5 | -0.6533 | 0.0103 | -0.0434 | -63.4272
-8 | -0.6077 | 0.00989 | -0.0418 | -61.4459
-7.5 | -0.5602 | 0.00951 | -0.0405 | -58.9064
-6.5 | -0.4607 | 0.0088 | -0.0386 | -52.3523
-6 | -0.4087 | 0.00852 | -0.0381 | -47.9695
-5.5 | -0.3553 | 0.00827 | -0.0378 | -42.9625
-5 | -0.302 | 0.00799 | -0.0376 | -37.7972
-4.5 | -0.2484 | 0.00766 | -0.0374 | -32.4282
-4 | -0.1947 | 0.00736 | -0.0372 | -26.4538
-3.5 | -0.1404 | 0.00699 | -0.0372 | -20.0858
-3 | -0.0865 | 0.00657 | -0.0372 | -13.1659
-2.5 | -0.0352 | 0.00582 | -0.037 | -6.0481
-2 | 0.0167 | 0.00484 | -0.037 | 3.4504
-1.5 | 0.0731 | 0.00439 | -0.0376 | 16.6515
-1 | 0.1323 | 0.00441 | -0.0384 | 30
-0.5 | 0.1919 | 0.00442 | -0.0392 | 43.4163
0 | 0.2517 | 0.00445 | -0.0401 | 56.5618
0.5 | 0.3112 | 0.00452 | -0.041 | 68.8496
1 | 0.3704 | 0.0046 | -0.0418 | 80.5217
1.5 | 0.4302 | 0.00465 | -0.0428 | 92.5161
2 | 0.4892 | 0.00471 | -0.0436 | 103.8641
2.5 | 0.5481 | 0.00478 | -0.0444 | 114.6653
3 | 0.6073 | 0.00484 | -0.0453 | 125.4752
3.5 | 0.6655 | 0.00495 | -0.046 | 134.4444
4 | 0.7243 | 0.00503 | -0.0468 | 143.996
4.5 | 0.7822 | 0.00517 | -0.0475 | 151.2959
5 | 0.8393 | 0.00535 | -0.0481 | 156.8785
5.5 | 0.8953 | 0.00559 | -0.0484 | 160.161
6 | 0.9494 | 0.00593 | -0.0485 | 160.1012
6.5 | 1 | 0.00646 | -0.0479 | 154.7988
7 | 1.0485 | 0.00709 | -0.047 | 147.8843
7.5 | 1.0951 | 0.00781 | -0.0458 | 140.2177
8 | 1.1427 | 0.00842 | -0.0449 | 135.7126
8.5 | 1.1871 | 0.00916 | -0.0433 | 129.5961
9 | 1.2287 | 0.00995 | -0.0413 | 123.4874
9.5 | 1.2696 | 0.01069 | -0.0392 | 118.7652
10 | 1.3062 | 0.01149 | -0.0364 | 113.6815
10.5 | 1.337 | 0.01223 | -0.0325 | 109.3213
11 | 1.3555 | 0.01313 | -0.0263 | 103.2369
11.5 | 1.3768 | 0.01407 | -0.0212 | 97.8536
12 | 1.3937 | 0.01527 | -0.016 | 91.2705
12.5 | 1.4078 | 0.01679 | -0.0113 | 83.8475
13 | 1.4217 | 0.01868 | -0.0075 | 76.1081
13.5 | 1.4333 | 0.02109 | -0.0043 | 67.9611
14.5 | 1.4501 | 0.02736 | 0.0004 | 53.0007
15 | 1.4552 | 0.03113 | 0.002 | 46.7459
15.5 | 1.4562 | 0.03546 | 0.0032 | 41.066
16 | 1.4604 | 0.03977 | 0.0039 | 36.7211
16.5 | 1.4609 | 0.04467 | 0.0042 | 32.7043
17.5 | 1.462 | 0.05529 | 0.0034 | 26.4424
18 | 1.4662 | 0.06056 | 0.0024 | 24.2107
18.5 | 1.4676 | 0.06634 | 0.0011 | 22.1224
19 | 1.4677 | 0.07247 | -0.0006 | 20.2525
19.5 | 1.4635 | 0.07938 | -0.0028 | 18.4366
20 | 1.4621 | 0.08612 | -0.0053 | 16.9775

## 85. Re 6M Mach 0.25 (1)
BIGFOIL.COM POLAR EXPORT
e548
EPPLER 548 |  |  |  | Cl Max: | 1.441 | at alpha= | 10.5 | deg
JavaFoil+Calcfoil stall+Eppler ext transition |  |  |  | L/D Max: | 154.217 | at alpha= | 5 | deg
Re: | 6000000 |  |  | Cd Min: | 0.00489 | at alpha= | -0.5 | deg
Mach: | 0.25 |  |  | Cl=0 at alpha= | -2.5556 | deg
|  |  |  | @ Cl=0.1, Cd= | 0.0059044
|  |  |  | @ Cl=0.4, Cd= | 0.0050125
|  |  |  | @ Cl=0.6, Cd= | 0.0052262
alpha (deg) | Cl | Cd | Cm | Cl/Cd
-15 | -0.152 | 0.09652 | -0.013 | -1.571
-14.5 | -0.232 | 0.08912 | -0.014 | -2.598
-14 | -0.293 | 0.08019 | -0.015 | -3.658
-13.5 | -0.349 | 0.07076 | -0.017 | -4.938
-13 | -0.446 | 0.02437 | -0.023 | -18.289
-12.5 | -0.497 | 0.02157 | -0.024 | -23.015
-12 | -0.541 | 0.01927 | -0.025 | -28.066
-11.5 | -0.578 | 0.01748 | -0.026 | -33.049
-11 | -0.606 | 0.01623 | -0.027 | -37.302
-10.5 | -0.625 | 0.01513 | -0.028 | -41.276
-10 | -0.634 | 0.0142 | -0.029 | -44.655
-9.5 | -0.634 | 0.01344 | -0.03 | -47.166
-9 | -0.625 | 0.01271 | -0.031 | -49.168
-8.5 | -0.607 | 0.01208 | -0.032 | -50.244
-8 | -0.581 | 0.0115 | -0.033 | -50.512
-7.5 | -0.547 | 0.01099 | -0.034 | -49.794
-7 | -0.507 | 0.01052 | -0.035 | -48.212
-6.5 | -0.462 | 0.00861 | -0.036 | -53.631
-6 | -0.412 | 0.00843 | -0.037 | -48.88
-5.5 | -0.358 | 0.00912 | -0.039 | -39.293
-5 | -0.302 | 0.00892 | -0.04 | -33.853
-4.5 | -0.244 | 0.00996 | -0.041 | -24.493
-4 | -0.182 | 0.00979 | -0.042 | -18.63
-3.5 | -0.12 | 0.00585 | -0.043 | -20.472
-3 | -0.056 | 0.00575 | -0.044 | -9.787
-2.5 | 0.007 | 0.00574 | -0.045 | 1.299
-2 | 0.071 | 0.00585 | -0.046 | 12.206
-1.5 | 0.135 | 0.00597 | -0.047 | 22.668
-1 | 0.199 | 0.00546 | -0.048 | 36.498
-0.5 | 0.263 | 0.00489 | -0.049 | 53.748
0 | 0.326 | 0.00496 | -0.05 | 65.85
0.5 | 0.39 | 0.005 | -0.051 | 77.961
1 | 0.454 | 0.00508 | -0.051 | 89.361
1.5 | 0.517 | 0.00513 | -0.052 | 100.756
2 | 0.581 | 0.00519 | -0.053 | 111.968
2.5 | 0.644 | 0.00531 | -0.054 | 121.19
3 | 0.707 | 0.00545 | -0.055 | 129.88
3.5 | 0.77 | 0.00559 | -0.056 | 137.909
4 | 0.833 | 0.00571 | -0.057 | 145.968
4.5 | 0.896 | 0.00589 | -0.058 | 152.019
5 | 0.959 | 0.00622 | -0.059 | 154.217
5.5 | 1.021 | 0.00668 | -0.06 | 152.813
6 | 1.082 | 0.00722 | -0.061 | 149.912
6.5 | 1.143 | 0.00776 | -0.062 | 147.22
7 | 1.202 | 0.01105 | -0.063 | 108.822
7.5 | 1.261 | 0.012 | -0.064 | 105.052
8 | 1.316 | 0.01306 | -0.064 | 100.748
8.5 | 1.364 | 0.01427 | -0.065 | 95.619
9 | 1.407 | 0.01561 | -0.066 | 90.163
9.5 | 1.417 | 0.01476 | -0.066 | 96.013
10 | 1.432 | 0.01503 | -0.066 | 95.279
10.5 | 1.441 | 0.01877 | -0.066 | 76.77
11 | 1.44 | 0.02143 | -0.066 | 67.206
11.5 | 1.432 | 0.02376 | -0.067 | 60.27
12 | 1.414 | 0.02601 | -0.067 | 54.36
12.5 | 1.385 | 0.0284 | -0.067 | 48.786
13 | 1.341 | 0.03113 | -0.068 | 43.071
13.5 | 1.284 | 0.0341 | -0.068 | 37.643
14 | 1.214 | 0.03752 | -0.068 | 32.363
14.5 | 1.134 | 0.04152 | -0.068 | 27.31
15 | 1.044 | 0.04585 | -0.068 | 22.779
15.5 | 0.947 | 0.05071 | -0.069 | 18.672

## 86. Re 6M Mach 0.25 (2)
BIGFOIL.COM POLAR EXPORT
e548
EPPLER 548 |  |  |  | Cl Max: | 1.4137 | at alpha= | 18 | deg
XFOIL ncrit=9 |  |  |  | L/D Max: | 162.491 | at alpha= | 5.5 | deg
Re: | 6000000 |  |  | Cd Min: | 0.21456 | at alpha= | -19 | deg
Mach: | 0.25 |  |  | Cl=0 at alpha= | -2.1514 | deg
|  |  |  | @ Cl=0.1, Cd= | 0.0044385
|  |  |  | @ Cl=0.4, Cd= | 0.0046475
|  |  |  | @ Cl=0.6, Cd= | 0.0048744
alpha (deg) | Cl | Cd | Cm | Cl/Cd
-19 | -0.5625 | 0.21456 | 0.0148 | -2.6216
-17.5 | -0.757 | 0.12981 | -0.0222 | -5.8316
-17 | -0.8576 | 0.10323 | -0.0356 | -8.3077
-16.5 | -0.9066 | 0.08493 | -0.0451 | -10.6747
-16 | -0.958 | 0.0678 | -0.0554 | -14.1298
-15.5 | -0.9384 | 0.06157 | -0.0597 | -15.2412
-15 | -1.0214 | 0.04435 | -0.0674 | -23.0304
-14.5 | -1.034 | 0.03634 | -0.0699 | -28.4535
-14 | -1.0471 | 0.03154 | -0.0659 | -33.1991
-13.5 | -0.9307 | 0.02419 | -0.09 | -38.4746
-13 | -0.9085 | 0.02224 | -0.0869 | -40.8498
-12.5 | -0.8767 | 0.02095 | -0.0841 | -41.8473
-12 | -0.8588 | 0.01877 | -0.0799 | -45.7539
-11.5 | -0.8276 | 0.01747 | -0.0767 | -47.3726
-11 | -0.8029 | 0.01582 | -0.0725 | -50.7522
-10.5 | -0.7702 | 0.01469 | -0.0691 | -52.4302
-10 | -0.7398 | 0.01351 | -0.0652 | -54.7594
-9.5 | -0.7068 | 0.01254 | -0.0614 | -56.3636
-9 | -0.6743 | 0.01167 | -0.0574 | -57.7806
-8.5 | -0.647 | 0.01095 | -0.0521 | -59.0868
-8 | -0.6127 | 0.01047 | -0.0477 | -58.5196
-7.5 | -0.5692 | 0.00994 | -0.045 | -57.2636
-7 | -0.5207 | 0.00953 | -0.0432 | -54.638
-6.5 | -0.4706 | 0.00915 | -0.0417 | -51.4317
-6 | -0.4192 | 0.00874 | -0.0405 | -47.9634
-5.5 | -0.3654 | 0.00846 | -0.0397 | -43.1915
-5 | -0.3102 | 0.00816 | -0.0392 | -38.0147
-4.5 | -0.2552 | 0.00786 | -0.0388 | -32.4682
-4 | -0.2003 | 0.0075 | -0.0384 | -26.7067
-3.5 | -0.1449 | 0.00711 | -0.0382 | -20.3797
-3 | -0.0896 | 0.00671 | -0.038 | -13.3532
-2.5 | -0.0366 | 0.00595 | -0.0377 | -6.1513
-2 | 0.0159 | 0.00489 | -0.0376 | 3.2515
-1.5 | 0.0739 | 0.00443 | -0.038 | 16.6817
-1 | 0.1353 | 0.00445 | -0.0389 | 30.4045
-0.5 | 0.1972 | 0.00445 | -0.0398 | 44.3146
0 | 0.2589 | 0.00449 | -0.0407 | 57.6615
0.5 | 0.3203 | 0.00457 | -0.0415 | 70.0875
1 | 0.382 | 0.00463 | -0.0425 | 82.5054
1.5 | 0.4437 | 0.00469 | -0.0434 | 94.6055
2 | 0.5047 | 0.00479 | -0.0442 | 105.3653
2.5 | 0.5661 | 0.00483 | -0.0451 | 117.205
3 | 0.6272 | 0.00491 | -0.0459 | 127.7393
3.5 | 0.6879 | 0.00501 | -0.0466 | 137.3054
4 | 0.7486 | 0.00511 | -0.0473 | 146.4971
4.5 | 0.809 | 0.00524 | -0.0479 | 154.3893
5 | 0.8685 | 0.00542 | -0.0484 | 160.2399
5.5 | 0.9262 | 0.0057 | -0.0485 | 162.4912
6 | 0.9825 | 0.00606 | -0.0484 | 162.1287
6.5 | 1.0341 | 0.00665 | -0.0474 | 155.5038
7 | 1.0834 | 0.00734 | -0.0461 | 147.6022
7.5 | 1.13 | 0.00813 | -0.0443 | 138.9914
8 | 1.1785 | 0.00877 | -0.0428 | 134.3786
8.5 | 1.2231 | 0.00953 | -0.0406 | 128.3421
9 | 1.2619 | 0.01044 | -0.0374 | 120.8716
9.5 | 1.2985 | 0.0113 | -0.0339 | 114.9115
10 | 1.3222 | 0.01211 | -0.0279 | 109.1825
10.5 | 1.3404 | 0.01316 | -0.0213 | 101.8541
11 | 1.3562 | 0.0144 | -0.0151 | 94.1806
11.5 | 1.3697 | 0.01599 | -0.0095 | 85.6598
12 | 1.3799 | 0.01817 | -0.0048 | 75.9439
12.5 | 1.3892 | 0.02093 | -0.0011 | 66.3736
13 | 1.397 | 0.02422 | 0.0017 | 57.6796
13.5 | 1.4047 | 0.02783 | 0.0039 | 50.4743
14 | 1.4056 | 0.03219 | 0.0058 | 43.6657
14.5 | 1.411 | 0.0364 | 0.007 | 38.7637
15 | 1.4086 | 0.04152 | 0.008 | 33.9258
15.5 | 1.408 | 0.04685 | 0.0083 | 30.0534
16 | 1.4114 | 0.05206 | 0.0081 | 27.111
16.5 | 1.41 | 0.05804 | 0.0074 | 24.2936
17 | 1.4074 | 0.06439 | 0.0063 | 21.8574
17.5 | 1.411 | 0.07035 | 0.0048 | 20.0569
18 | 1.4137 | 0.07664 | 0.003 | 18.446
18.5 | 1.4098 | 0.084 | 0.0005 | 16.7833
19 | 1.4084 | 0.09129 | -0.0023 | 15.4278
19.5 | 1.4049 | 0.0991 | -0.0056 | 14.1766
20 | 1.4001 | 0.10728 | -0.0094 | 13.0509

## 87. Re 6M Mach 0.50 (1)
BIGFOIL.COM POLAR EXPORT
e548
EPPLER 548 |  |  |  | Cl Max: | 1.409 | at alpha= | 8.5 | deg
JavaFoil+Calcfoil stall+Eppler ext transition |  |  |  | L/D Max: | 151.179 | at alpha= | 4.5 | deg
Re: | 6000000 |  |  | Cd Min: | 0.00502 | at alpha= | -1 | deg
Mach: | 0.5 |  |  | Cl=0 at alpha= | -2.5563 | deg
|  |  |  | @ Cl=0.1, Cd= | 0.0055969
|  |  |  | @ Cl=0.4, Cd= | 0.0052094
|  |  |  | @ Cl=0.6, Cd= | 0.0054356
alpha (deg) | Cl | Cd | Cm | Cl/Cd
-20 | -0.981 | 0.15445 | -0.009 | -6.349
-19.5 | -0.95 | 0.15064 | -0.009 | -6.309
-19 | -0.923 | 0.14613 | -0.009 | -6.317
-18.5 | -0.896 | 0.15656 | -0.01 | -5.725
-18 | -0.873 | 0.13966 | -0.011 | -6.248
-17.5 | -0.844 | 0.13311 | -0.011 | -6.343
-17 | -0.815 | 0.12921 | -0.012 | -6.306
-16.5 | -0.786 | 0.12445 | -0.012 | -6.313
-16 | -0.756 | 0.11914 | -0.012 | -6.345
-15.5 | -0.728 | 0.11585 | -0.012 | -6.287
-15 | -0.701 | 0.11313 | -0.013 | -6.194
-14.5 | -0.674 | 0.11161 | -0.014 | -6.039
-14 | -0.646 | 0.10492 | -0.014 | -6.159
-13.5 | -0.618 | 0.09946 | -0.014 | -6.209
-13 | -0.588 | 0.09661 | -0.014 | -6.087
-12.5 | -0.56 | 0.092 | -0.014 | -6.088
-12 | -0.532 | 0.08884 | -0.014 | -5.994
-11.5 | -0.505 | 0.08685 | -0.015 | -5.811
-11 | -0.479 | 0.07324 | -0.017 | -6.536
-10.5 | -0.473 | 0.04924 | -0.025 | -9.599
-10 | -0.498 | 0.01814 | -0.032 | -27.472
-9.5 | -0.399 | 0.05606 | -0.021 | -7.117
-9 | -0.434 | 0.0161 | -0.034 | -26.971
-8.5 | -0.402 | 0.01513 | -0.036 | -26.566
-8 | -0.369 | 0.01431 | -0.037 | -25.796
-7.5 | -0.336 | 0.01353 | -0.038 | -24.855
-7 | -0.303 | 0.01277 | -0.039 | -23.744
-6.5 | -0.424 | 0.01207 | -0.04 | -35.155
-6 | -0.418 | 0.01143 | -0.041 | -36.623
-5.5 | -0.378 | 0.01089 | -0.042 | -34.753
-5 | -0.325 | 0.01041 | -0.044 | -31.193
-4.5 | -0.264 | 0.00809 | -0.045 | -32.637
-4 | -0.199 | 0.00796 | -0.046 | -24.968
-3.5 | -0.133 | 0.00698 | -0.048 | -19.119
-3 | -0.063 | 0.00607 | -0.049 | -10.352
-2.5 | 0.008 | 0.00607 | -0.05 | 1.375
-2 | 0.08 | 0.00558 | -0.051 | 14.325
-1.5 | 0.151 | 0.00564 | -0.052 | 26.862
-1 | 0.223 | 0.00502 | -0.053 | 44.419
-0.5 | 0.293 | 0.00511 | -0.054 | 57.434
0 | 0.365 | 0.00517 | -0.055 | 70.516
0.5 | 0.436 | 0.00525 | -0.057 | 82.938
1 | 0.507 | 0.00531 | -0.058 | 95.405
1.5 | 0.577 | 0.0054 | -0.059 | 106.832
2 | 0.648 | 0.00551 | -0.06 | 117.571
2.5 | 0.719 | 0.00568 | -0.061 | 126.522
3 | 0.789 | 0.00585 | -0.062 | 134.844
3.5 | 0.859 | 0.00601 | -0.063 | 142.973
4 | 0.929 | 0.00619 | -0.064 | 150.021
4.5 | 0.999 | 0.00661 | -0.065 | 151.179
5 | 1.068 | 0.00715 | -0.066 | 149.408
5.5 | 1.136 | 0.00792 | -0.067 | 143.379
6 | 1.203 | 0.01166 | -0.068 | 103.234
6.5 | 1.269 | 0.01302 | -0.069 | 97.472
7 | 1.332 | 0.01462 | -0.07 | 91.138
7.5 | 1.359 | 0.01288 | -0.069 | 105.551
8 | 1.395 | 0.0134 | -0.069 | 104.042
8.5 | 1.409 | 0.01935 | -0.069 | 72.815
9 | 1.397 | 0.02258 | -0.07 | 61.863
9.5 | 1.325 | 0.02608 | -0.07 | 50.817
10 | 0.827 | 0.03158 | -0.07 | 26.188
10.5 | 0.854 | 0.03573 | -0.07 | 23.904
11 | 0.879 | 0.04121 | -0.07 | 21.333
11.5 | 0.902 | 0.04777 | -0.07 | 18.875
12 | 0.917 | 0.05889 | -0.068 | 15.566
12.5 | 0.955 | 0.05574 | -0.07 | 17.134
13 | 0.981 | 0.06228 | -0.07 | 15.744
13.5 | 1.001 | 0.06641 | -0.07 | 15.074

## 88. Re 6M Mach 0.50 (2)
BIGFOIL.COM POLAR EXPORT
e548
EPPLER 548 |  |  |  | Cl Max: | 1.3405 | at alpha= | 9.5 | deg
XFOIL ncrit=9 |  |  |  | L/D Max: | 172.718 | at alpha= | 5.5 | deg
Re: | 6000000 |  |  | Cd Min: | 0.25185 | at alpha= | -20 | deg
Mach: | 0.5 |  |  | Cl=0 at alpha= | -2.1003 | deg
|  |  |  | @ Cl=0.1, Cd= | 0.0045897
|  |  |  | @ Cl=0.4, Cd= | 0.0048133
|  |  |  | @ Cl=0.6, Cd= | 0.0050491
alpha (deg) | Cl | Cd | Cm | Cl/Cd
-20 | -0.6261 | 0.25185 | 0.0291 | -2.486
-19.5 | -0.6072 | 0.24311 | 0.0244 | -2.4976
-19 | -0.5861 | 0.23595 | 0.0202 | -2.484
-18.5 | -0.5656 | 0.22833 | 0.0161 | -2.4771
-18 | -0.5356 | 0.21934 | 0.0087 | -2.4419
-17.5 | -0.499 | 0.20831 | -0.0012 | -2.3955
-17 | -0.4564 | 0.19643 | -0.0135 | -2.3235
-16.5 | -0.3657 | 0.17808 | -0.0435 | -2.0536
-16 | -0.347 | 0.1699 | -0.0478 | -2.0424
-15.5 | -0.3406 | 0.15869 | -0.0524 | -2.1463
-15 | -0.3326 | 0.14854 | -0.057 | -2.2391
-14.5 | -0.3233 | 0.1392 | -0.0614 | -2.3226
-14 | -0.3136 | 0.13039 | -0.0657 | -2.4051
-13.5 | -0.3137 | 0.11968 | -0.0707 | -2.6212
-13 | -0.3129 | 0.10982 | -0.0756 | -2.8492
-12.5 | -0.3183 | 0.09907 | -0.081 | -3.2129
-12 | -0.3358 | 0.08657 | -0.0878 | -3.8789
-11.5 | -0.3549 | 0.07255 | -0.0961 | -4.8918
-11 | -0.3839 | 0.05793 | -0.1061 | -6.627
-10.5 | -0.4187 | 0.0475 | -0.1107 | -8.8147
-9.5 | -0.491 | 0.03209 | -0.1076 | -15.3007
-9 | -0.5214 | 0.02578 | -0.1015 | -20.225
-8.5 | -0.5383 | 0.02032 | -0.094 | -26.4911
-8 | -0.523 | 0.01676 | -0.0869 | -31.2053
-7.5 | -0.5035 | 0.01422 | -0.0793 | -35.4079
-7 | -0.4739 | 0.01266 | -0.073 | -37.4329
-6.5 | -0.4421 | 0.01135 | -0.0668 | -38.9515
-6 | -0.4115 | 0.0102 | -0.0604 | -40.3431
-5 | -0.3334 | 0.00906 | -0.0493 | -36.7991
-4.5 | -0.2765 | 0.00867 | -0.0469 | -31.8916
-4 | -0.2184 | 0.00828 | -0.0449 | -26.3768
-3.5 | -0.1598 | 0.00778 | -0.0432 | -20.5398
-3 | -0.1005 | 0.00726 | -0.042 | -13.843
-2 | 0.0112 | 0.00517 | -0.0396 | 2.1663
-1.5 | 0.0771 | 0.00458 | -0.0399 | 16.8341
-1 | 0.1482 | 0.00461 | -0.0408 | 32.1475
-0.5 | 0.219 | 0.00469 | -0.0416 | 46.6951
0 | 0.2903 | 0.00472 | -0.0426 | 61.5042
0.5 | 0.3616 | 0.00477 | -0.0436 | 75.8071
1 | 0.4325 | 0.00485 | -0.0445 | 89.1753
1.5 | 0.5031 | 0.00495 | -0.0454 | 101.6364
2 | 0.5748 | 0.00501 | -0.0463 | 114.7305
2.5 | 0.6456 | 0.00512 | -0.047 | 126.0938
3 | 0.7168 | 0.00523 | -0.0476 | 137.0554
3.5 | 0.7882 | 0.00535 | -0.0482 | 147.3271
4 | 0.859 | 0.00548 | -0.0485 | 156.7518
4.5 | 0.9292 | 0.00567 | -0.0485 | 163.8801
5 | 0.9992 | 0.00588 | -0.0483 | 169.932
5.5 | 1.0674 | 0.00618 | -0.0476 | 172.7184
6 | 1.1277 | 0.0068 | -0.0455 | 165.8382
6.5 | 1.1823 | 0.00759 | -0.0423 | 155.7708
7 | 1.2339 | 0.00843 | -0.0385 | 146.3701
7.5 | 1.2768 | 0.0094 | -0.0332 | 135.8298
8 | 1.3016 | 0.01039 | -0.0247 | 125.2743
8.5 | 1.3233 | 0.0116 | -0.0163 | 114.0776
9 | 1.3306 | 0.01344 | -0.0073 | 99.003
9.5 | 1.3405 | 0.01592 | -0.0005 | 84.2023
10 | 1.3266 | 0.02058 | 0.0052 | 64.4606
10.5 | 1.3251 | 0.02528 | 0.009 | 52.4169
11 | 1.3175 | 0.03053 | 0.0122 | 43.1543
11.5 | 1.3085 | 0.03604 | 0.0149 | 36.3069
12 | 1.2988 | 0.0419 | 0.0168 | 30.9976
12.5 | 1.2925 | 0.04801 | 0.0178 | 26.9215
13 | 1.2919 | 0.05408 | 0.0181 | 23.8887
13.5 | 1.2926 | 0.06044 | 0.0179 | 21.3865
14 | 1.2886 | 0.06756 | 0.0169 | 19.0734
14.5 | 1.2944 | 0.07418 | 0.0158 | 17.4494

## 89. Re 7M Mach 0.00 (1)
BIGFOIL.COM POLAR EXPORT
e548
EPPLER 548 |  |  |  | Cl Max: | 1.473 | at alpha= | 12 | deg
JavaFoil+Calcfoil stall+Eppler ext transition |  |  |  | L/D Max: | 151.873 | at alpha= | 5 | deg
Re: | 7000000 |  |  | Cd Min: | 0.00475 | at alpha= | -0.5 | deg
Mach: | 0 |  |  | Cl=0 at alpha= | -2.5564 | deg
|  |  |  | @ Cl=0.1, Cd= | 0.005455
|  |  |  | @ Cl=0.4, Cd= | 0.0048908
|  |  |  | @ Cl=0.6, Cd= | 0.0051374
alpha (deg) | Cl | Cd | Cm | Cl/Cd
-16.5 | -0.529 | 0.08486 | -0.013 | -6.236
-16 | -0.578 | 0.0508 | -0.016 | -11.372
-15.5 | -0.621 | 0.03183 | -0.018 | -19.516
-15 | -0.643 | 0.02866 | -0.019 | -22.421
-14.5 | -0.665 | 0.02489 | -0.02 | -26.701
-14 | -0.685 | 0.02178 | -0.021 | -31.43
-13.5 | -0.7 | 0.02011 | -0.022 | -34.783
-13 | -0.713 | 0.01828 | -0.023 | -39.002
-12.5 | -0.722 | 0.01704 | -0.024 | -42.343
-12 | -0.726 | 0.01595 | -0.025 | -45.537
-11.5 | -0.727 | 0.01498 | -0.026 | -48.516
-11 | -0.723 | 0.01409 | -0.027 | -51.289
-10.5 | -0.713 | 0.01335 | -0.028 | -53.435
-10 | -0.699 | 0.01265 | -0.029 | -55.227
-9.5 | -0.679 | 0.01206 | -0.03 | -56.273
-9 | -0.653 | 0.0115 | -0.03 | -56.842
-8.5 | -0.623 | 0.01099 | -0.031 | -56.691
-8 | -0.588 | 0.01054 | -0.032 | -55.747
-7.5 | -0.548 | 0.01013 | -0.033 | -54.1
-7 | -0.504 | 0.00818 | -0.034 | -61.647
-6.5 | -0.456 | 0.00887 | -0.036 | -51.417
-6 | -0.405 | 0.00869 | -0.037 | -46.647
-5.5 | -0.353 | 0.00986 | -0.038 | -35.802
-5 | -0.296 | 0.00963 | -0.039 | -30.692
-4.5 | -0.237 | 0.00945 | -0.04 | -25.055
-4 | -0.177 | 0.00844 | -0.041 | -20.939
-3.5 | -0.116 | 0.00678 | -0.041 | -17.092
-3 | -0.055 | 0.00567 | -0.042 | -9.625
-2.5 | 0.007 | 0.00563 | -0.043 | 1.284
-2 | 0.069 | 0.00568 | -0.044 | 12.177
-1.5 | 0.131 | 0.00523 | -0.045 | 25.076
-1 | 0.193 | 0.00528 | -0.046 | 36.556
-0.5 | 0.254 | 0.00475 | -0.047 | 53.544
0 | 0.316 | 0.00479 | -0.048 | 65.938
0.5 | 0.378 | 0.00488 | -0.049 | 77.471
1 | 0.439 | 0.00491 | -0.05 | 89.492
1.5 | 0.501 | 0.00496 | -0.051 | 100.898
2 | 0.562 | 0.00507 | -0.052 | 110.95
2.5 | 0.624 | 0.00518 | -0.053 | 120.324
3 | 0.685 | 0.00531 | -0.054 | 129.007
3.5 | 0.746 | 0.00543 | -0.054 | 137.449
4 | 0.807 | 0.00555 | -0.055 | 145.389
4.5 | 0.868 | 0.0058 | -0.056 | 149.587
5 | 0.929 | 0.00612 | -0.057 | 151.873
5.5 | 0.989 | 0.00655 | -0.058 | 150.954
6 | 1.049 | 0.00696 | -0.059 | 150.725
6.5 | 1.108 | 0.00743 | -0.06 | 149.054
7 | 1.166 | 0.0104 | -0.061 | 112.117
7.5 | 1.223 | 0.01118 | -0.061 | 109.454
8 | 1.278 | 0.01203 | -0.062 | 106.289
8.5 | 1.328 | 0.01297 | -0.063 | 102.384
9 | 1.373 | 0.01393 | -0.064 | 98.592
9.5 | 1.414 | 0.01516 | -0.065 | 93.302
10 | 1.45 | 0.01655 | -0.066 | 87.665
10.5 | 1.451 | 0.01534 | -0.065 | 94.637
11 | 1.464 | 0.01517 | -0.065 | 96.49
11.5 | 1.47 | 0.01939 | -0.066 | 75.822
12 | 1.473 | 0.0213 | -0.066 | 69.143
12.5 | 1.47 | 0.02319 | -0.066 | 63.4
13 | 1.46 | 0.02513 | -0.067 | 58.081
13.5 | 1.442 | 0.02726 | -0.067 | 52.894
14 | 1.417 | 0.03012 | -0.067 | 47.04
14.5 | 1.388 | 0.0326 | -0.068 | 42.559
15 | 1.353 | 0.03538 | -0.068 | 38.236
15.5 | 1.314 | 0.03835 | -0.068 | 34.271
16 | 1.271 | 0.04168 | -0.068 | 30.504
16.5 | 1.226 | 0.04523 | -0.069 | 27.107
17 | 1.179 | 0.04911 | -0.069 | 24.004

## 90. Re 7M Mach 0.00 (2)
BIGFOIL.COM POLAR EXPORT
e548
EPPLER 548 |  |  |  | Cl Max: | 1.4957 | at alpha= | 18 | deg
XFOIL ncrit=9 |  |  |  | L/D Max: | 162.204 | at alpha= | 5.5 | deg
Re: | 7000000 |  |  | Cd Min: | 0.07964 | at alpha= | 20 | deg
Mach: | 0 |  |  | Cl=0 at alpha= | -2.1961 | deg
|  |  |  | @ Cl=0.1, Cd= | 0.0042869
|  |  |  | @ Cl=0.4, Cd= | 0.0044454
|  |  |  | @ Cl=0.6, Cd= | 0.0047112
alpha (deg) | Cl | Cd | Cm | Cl/Cd
-20 | -1.2496 | 0.06962 | -0.0506 | -17.9489
-19.5 | -1.2453 | 0.06384 | -0.0525 | -19.5066
-19 | -1.2858 | 0.05307 | -0.0552 | -24.2284
-18.5 | -1.2577 | 0.05092 | -0.0551 | -24.6995
-18 | -1.267 | 0.04486 | -0.0551 | -28.2434
-17.5 | -1.2947 | 0.03766 | -0.0538 | -34.3787
-17 | -1.2983 | 0.03323 | -0.0519 | -39.0701
-16.5 | -1.2984 | 0.02941 | -0.0493 | -44.1482
-16 | -1.2846 | 0.02676 | -0.047 | -48.0045
-15.5 | -1.2518 | 0.02408 | -0.0481 | -51.985
-15 | -1.2073 | 0.02176 | -0.0507 | -55.4825
-14.5 | -1.1817 | 0.02 | -0.0484 | -59.085
-14 | -1.0111 | 0.01762 | -0.0758 | -57.3837
-13.5 | -0.9928 | 0.01673 | -0.0712 | -59.3425
-13 | -0.9626 | 0.01581 | -0.0685 | -60.8855
-12.5 | -0.9313 | 0.01491 | -0.0658 | -62.4614
-12 | -0.9002 | 0.014 | -0.0629 | -64.3
-11.5 | -0.8654 | 0.01328 | -0.0604 | -65.1657
-11 | -0.8338 | 0.01246 | -0.0573 | -66.9181
-10.5 | -0.8017 | 0.01178 | -0.054 | -68.056
-10 | -0.7747 | 0.01111 | -0.0495 | -69.73
-9.5 | -0.7443 | 0.01068 | -0.0452 | -69.691
-9 | -0.7022 | 0.01025 | -0.0431 | -68.5073
-8.5 | -0.6573 | 0.00985 | -0.0415 | -66.731
-8 | -0.6104 | 0.0095 | -0.0402 | -64.2526
-7.5 | -0.5618 | 0.00915 | -0.0392 | -61.3989
-7 | -0.5111 | 0.00885 | -0.0386 | -57.7514
-6 | -0.408 | 0.00825 | -0.0376 | -49.4545
-5 | -0.3007 | 0.00776 | -0.0373 | -38.75
-4.5 | -0.2472 | 0.00748 | -0.0372 | -33.0481
-4 | -0.1932 | 0.00716 | -0.0372 | -26.9832
-3.5 | -0.1389 | 0.00683 | -0.0372 | -20.3367
-3 | -0.0846 | 0.00649 | -0.0373 | -13.0354
-2.5 | -0.0316 | 0.00589 | -0.0374 | -5.365
-2 | 0.0204 | 0.00502 | -0.0374 | 4.0637
-1.5 | 0.0743 | 0.0043 | -0.0377 | 17.2791
-1 | 0.1331 | 0.00427 | -0.0386 | 31.171
-0.5 | 0.1927 | 0.00429 | -0.0395 | 44.9184
0 | 0.2518 | 0.00431 | -0.0403 | 58.4223
0.5 | 0.3107 | 0.00437 | -0.0412 | 71.0984
1 | 0.3701 | 0.00441 | -0.0421 | 83.9229
1.5 | 0.4292 | 0.00448 | -0.043 | 95.8036
2 | 0.4878 | 0.00457 | -0.0438 | 106.7396
2.5 | 0.547 | 0.00462 | -0.0447 | 118.3983
3 | 0.6051 | 0.00472 | -0.0455 | 128.1992
3.5 | 0.6637 | 0.00478 | -0.0464 | 138.8494
4 | 0.7213 | 0.00491 | -0.0471 | 146.9043
4.5 | 0.7787 | 0.00504 | -0.0477 | 154.504
5 | 0.8353 | 0.00522 | -0.0483 | 160.0192
5.5 | 0.8905 | 0.00549 | -0.0486 | 162.204
6 | 0.9424 | 0.00595 | -0.0484 | 158.3866
6.5 | 0.9931 | 0.00647 | -0.0479 | 153.493
7 | 1.0421 | 0.00705 | -0.0472 | 147.8156
7.5 | 1.0892 | 0.00771 | -0.0463 | 141.2711
8 | 1.1372 | 0.00828 | -0.0454 | 137.343
8.5 | 1.181 | 0.00903 | -0.0439 | 130.7863
9 | 1.2244 | 0.00974 | -0.0423 | 125.7084
9.5 | 1.2655 | 0.01047 | -0.0404 | 120.8691
10 | 1.3039 | 0.01123 | -0.038 | 116.1086
10.5 | 1.3402 | 0.01194 | -0.0353 | 112.2446
11 | 1.3641 | 0.01264 | -0.0301 | 107.9193
11.5 | 1.3869 | 0.01346 | -0.0251 | 103.0386
12 | 1.407 | 0.01444 | -0.0201 | 97.4377
12.5 | 1.4238 | 0.01568 | -0.0153 | 90.8036
13 | 1.4366 | 0.01733 | -0.0107 | 82.8967
13.5 | 1.4501 | 0.01931 | -0.0072 | 75.0958
14 | 1.4596 | 0.02191 | -0.0041 | 66.618
14.5 | 1.4695 | 0.02484 | -0.0018 | 59.1586
15 | 1.4778 | 0.02811 | 0 | 52.572
15.5 | 1.4818 | 0.03197 | 0.0015 | 46.3497
16 | 1.4851 | 0.03611 | 0.0026 | 41.1271
16.5 | 1.4869 | 0.04062 | 0.0032 | 36.6051
17 | 1.4808 | 0.0462 | 0.0034 | 32.0519
17.5 | 1.4891 | 0.0506 | 0.003 | 29.4289
18 | 1.4957 | 0.05534 | 0.0023 | 27.0275
18.5 | 1.495 | 0.06111 | 0.0012 | 24.4641
19 | 1.4951 | 0.06702 | -0.0002 | 22.3083
19.5 | 1.4931 | 0.07334 | -0.002 | 20.3586
20 | 1.4934 | 0.07964 | -0.0042 | 18.7519

## 91. Re 7M Mach 0.10 (1)
BIGFOIL.COM POLAR EXPORT
e548
EPPLER 548 |  |  |  | Cl Max: | 1.467 | at alpha= | 12 | deg
JavaFoil+Calcfoil stall+Eppler ext transition |  |  |  | L/D Max: | 152.037 | at alpha= | 5 | deg
Re: | 7000000 |  |  | Cd Min: | 0.00471 | at alpha= | -1 | deg
Mach: | 0.1 |  |  | Cl=0 at alpha= | -2.5564 | deg
|  |  |  | @ Cl=0.1, Cd= | 0.0054771
|  |  |  | @ Cl=0.4, Cd= | 0.0048929
|  |  |  | @ Cl=0.6, Cd= | 0.0051477
alpha (deg) | Cl | Cd | Cm | Cl/Cd
-16.5 | -0.477 | 0.09402 | -0.012 | -5.074
-16 | -0.505 | 0.08033 | -0.014 | -6.287
-15.5 | -0.568 | 0.03815 | -0.018 | -14.895
-15 | -0.6 | 0.03022 | -0.019 | -19.85
-14.5 | -0.624 | 0.02671 | -0.02 | -23.377
-14 | -0.648 | 0.02333 | -0.021 | -27.782
-13.5 | -0.668 | 0.02091 | -0.022 | -31.958
-13 | -0.686 | 0.01878 | -0.023 | -36.531
-12.5 | -0.699 | 0.01745 | -0.024 | -40.035
-12 | -0.707 | 0.01627 | -0.025 | -43.491
-11.5 | -0.712 | 0.01523 | -0.026 | -46.709
-11 | -0.71 | 0.01432 | -0.027 | -49.626
-10.5 | -0.704 | 0.01354 | -0.028 | -52.019
-10 | -0.692 | 0.01281 | -0.029 | -54.039
-9.5 | -0.674 | 0.01219 | -0.03 | -55.286
-9 | -0.651 | 0.01162 | -0.031 | -56.007
-8.5 | -0.622 | 0.01109 | -0.032 | -56.039
-8 | -0.587 | 0.01063 | -0.033 | -55.242
-7.5 | -0.548 | 0.01022 | -0.034 | -53.667
-7 | -0.505 | 0.00823 | -0.035 | -61.325
-6.5 | -0.457 | 0.00894 | -0.036 | -51.137
-6 | -0.407 | 0.00874 | -0.037 | -46.504
-5.5 | -0.354 | 0.00998 | -0.038 | -35.499
-5 | -0.297 | 0.00966 | -0.039 | -30.746
-4.5 | -0.238 | 0.00948 | -0.04 | -25.107
-4 | -0.178 | 0.00847 | -0.041 | -20.984
-3.5 | -0.117 | 0.00685 | -0.042 | -17.011
-3 | -0.055 | 0.0057 | -0.043 | -9.614
-2.5 | 0.007 | 0.00564 | -0.044 | 1.288
-2 | 0.07 | 0.00569 | -0.045 | 12.214
-1.5 | 0.132 | 0.00525 | -0.045 | 25.114
-1 | 0.194 | 0.00471 | -0.046 | 41.218
-0.5 | 0.256 | 0.00476 | -0.047 | 53.736
0 | 0.318 | 0.0048 | -0.048 | 66.118
0.5 | 0.38 | 0.00488 | -0.049 | 77.881
1 | 0.442 | 0.00492 | -0.05 | 89.765
1.5 | 0.503 | 0.00498 | -0.051 | 101.136
2 | 0.565 | 0.00508 | -0.052 | 111.221
2.5 | 0.627 | 0.0052 | -0.053 | 120.629
3 | 0.689 | 0.00533 | -0.054 | 129.306
3.5 | 0.75 | 0.00543 | -0.055 | 138.029
4 | 0.811 | 0.00557 | -0.056 | 145.559
4.5 | 0.873 | 0.00583 | -0.057 | 149.773
5 | 0.933 | 0.00614 | -0.057 | 152.037
5.5 | 0.994 | 0.00659 | -0.058 | 150.875
6 | 1.054 | 0.007 | -0.059 | 150.54
6.5 | 1.113 | 0.00749 | -0.06 | 148.627
7 | 1.172 | 0.01051 | -0.061 | 111.514
7.5 | 1.229 | 0.01133 | -0.062 | 108.514
8 | 1.284 | 0.01218 | -0.063 | 105.454
8.5 | 1.333 | 0.01317 | -0.064 | 101.277
9 | 1.379 | 0.01419 | -0.064 | 97.127
9.5 | 1.419 | 0.01535 | -0.065 | 92.426
10 | 1.455 | 0.01678 | -0.066 | 86.66
10.5 | 1.451 | 0.01417 | -0.065 | 102.351
11 | 1.462 | 0.01389 | -0.066 | 105.313
11.5 | 1.466 | 0.02002 | -0.066 | 73.231
12 | 1.467 | 0.02186 | -0.066 | 67.12
12.5 | 1.462 | 0.0238 | -0.066 | 61.411
13 | 1.447 | 0.02582 | -0.067 | 56.049
13.5 | 1.425 | 0.02801 | -0.067 | 50.883
14 | 1.396 | 0.03092 | -0.067 | 45.135
14.5 | 1.361 | 0.03361 | -0.068 | 40.494
15 | 1.321 | 0.03648 | -0.068 | 36.215
15.5 | 1.276 | 0.03965 | -0.068 | 32.19
16 | 1.228 | 0.04316 | -0.069 | 28.446
16.5 | 1.177 | 0.04694 | -0.069 | 25.065
17 | 1.123 | 0.05113 | -0.069 | 21.967

## 92. Re 7M Mach 0.10 (2)
BIGFOIL.COM POLAR EXPORT
e548
EPPLER 548 |  |  |  | Cl Max: | 1.485 | at alpha= | 18 | deg
XFOIL ncrit=9 |  |  |  | L/D Max: | 162.632 | at alpha= | 5.5 | deg
Re: | 7000000 |  |  | Cd Min: | 0.08352 | at alpha= | 20 | deg
Mach: | 0.1 |  |  | Cl=0 at alpha= | -2.1944 | deg
|  |  |  | @ Cl=0.1, Cd= | 0.0042971
|  |  |  | @ Cl=0.4, Cd= | 0.0044527
|  |  |  | @ Cl=0.6, Cd= | 0.0047151
alpha (deg) | Cl | Cd | Cm | Cl/Cd
-20 | -1.1822 | 0.08248 | -0.0459 | -14.3332
-19.5 | -1.1917 | 0.0738 | -0.0499 | -16.1477
-19 | -1.2535 | 0.05897 | -0.0557 | -21.2566
-18.5 | -1.2294 | 0.05607 | -0.0559 | -21.9262
-18 | -1.2135 | 0.05228 | -0.0563 | -23.2116
-17.5 | -1.2186 | 0.0464 | -0.0566 | -26.2629
-17 | -1.2322 | 0.04025 | -0.0559 | -30.6137
-16.5 | -1.2651 | 0.03316 | -0.0534 | -38.1514
-16 | -1.2565 | 0.02993 | -0.0511 | -41.9813
-15.5 | -1.2289 | 0.02667 | -0.0522 | -46.078
-15 | -1.1971 | 0.02338 | -0.0539 | -51.2019
-14.5 | -1.1567 | 0.02112 | -0.0552 | -54.768
-14 | -1.0087 | 0.01843 | -0.0783 | -54.7314
-13.5 | -0.9905 | 0.01738 | -0.0737 | -56.9908
-12.5 | -0.9293 | 0.01541 | -0.0681 | -60.305
-12 | -0.8986 | 0.01441 | -0.0651 | -62.3595
-11.5 | -0.8636 | 0.01365 | -0.0626 | -63.2674
-11 | -0.8321 | 0.01276 | -0.0594 | -65.2116
-10.5 | -0.799 | 0.01205 | -0.0562 | -66.3071
-10 | -0.7697 | 0.01132 | -0.0522 | -67.9947
-9.5 | -0.7441 | 0.01082 | -0.0469 | -68.7708
-9 | -0.7035 | 0.01036 | -0.0444 | -67.9054
-8.5 | -0.6592 | 0.00995 | -0.0425 | -66.2513
-8 | -0.6126 | 0.00958 | -0.0411 | -63.9457
-7.5 | -0.5643 | 0.00921 | -0.0399 | -61.2704
-7 | -0.5135 | 0.0089 | -0.0391 | -57.6966
-6.5 | -0.4626 | 0.00859 | -0.0384 | -53.8533
-6 | -0.4101 | 0.00829 | -0.038 | -49.4692
-5.5 | -0.3567 | 0.00805 | -0.0377 | -44.3106
-5 | -0.3024 | 0.00779 | -0.0376 | -38.819
-4.5 | -0.2486 | 0.00751 | -0.0374 | -33.1025
-4 | -0.1942 | 0.00719 | -0.0374 | -27.0097
-3.5 | -0.1397 | 0.00685 | -0.0374 | -20.3942
-3 | -0.0851 | 0.00651 | -0.0375 | -13.0722
-2.5 | -0.0319 | 0.00591 | -0.0375 | -5.3976
-2 | 0.0203 | 0.00503 | -0.0376 | 4.0358
-1.5 | 0.0744 | 0.00431 | -0.0378 | 17.2622
-1 | 0.1337 | 0.00428 | -0.0387 | 31.2383
-0.5 | 0.1937 | 0.00429 | -0.0396 | 45.1515
0 | 0.2531 | 0.00432 | -0.0405 | 58.588
0.5 | 0.3124 | 0.00438 | -0.0413 | 71.3242
1 | 0.3723 | 0.00442 | -0.0422 | 84.2308
1.5 | 0.4316 | 0.00449 | -0.0431 | 96.1247
2 | 0.4907 | 0.00458 | -0.0439 | 107.1397
2.5 | 0.5503 | 0.00463 | -0.0449 | 118.8553
3 | 0.6087 | 0.00473 | -0.0456 | 128.6892
3.5 | 0.6678 | 0.00479 | -0.0465 | 139.4154
4 | 0.7257 | 0.00492 | -0.0472 | 147.5
4.5 | 0.7835 | 0.00506 | -0.0478 | 154.8419
5 | 0.8406 | 0.00524 | -0.0484 | 160.4198
5.5 | 0.8961 | 0.00551 | -0.0486 | 162.6316
6 | 0.9483 | 0.00597 | -0.0484 | 158.8442
6.5 | 0.9992 | 0.0065 | -0.0479 | 153.7231
7 | 1.0485 | 0.00709 | -0.0471 | 147.8843
7.5 | 1.0958 | 0.00776 | -0.046 | 141.2113
8 | 1.1438 | 0.00834 | -0.0451 | 137.1463
8.5 | 1.1878 | 0.00909 | -0.0435 | 130.6711
9 | 1.231 | 0.00981 | -0.0418 | 125.4842
9.5 | 1.2719 | 0.01056 | -0.0396 | 120.4451
10 | 1.3093 | 0.01135 | -0.0369 | 115.3568
10.5 | 1.3434 | 0.01206 | -0.0336 | 111.393
11 | 1.3647 | 0.01281 | -0.0279 | 106.534
11.5 | 1.3869 | 0.01369 | -0.0228 | 101.3075
12 | 1.4055 | 0.01478 | -0.0177 | 95.0947
12.5 | 1.4214 | 0.01616 | -0.0129 | 87.9579
13 | 1.4331 | 0.01802 | -0.0085 | 79.5283
13.5 | 1.4445 | 0.02032 | -0.005 | 71.0876
14 | 1.4537 | 0.02315 | -0.0022 | 62.7948
15 | 1.4684 | 0.02997 | 0.0016 | 48.9957
15.5 | 1.4731 | 0.0339 | 0.0029 | 43.4543
16 | 1.4745 | 0.03837 | 0.0038 | 38.4285
16.5 | 1.4758 | 0.04312 | 0.0042 | 34.2254
17 | 1.4694 | 0.04891 | 0.0042 | 30.0429
18 | 1.485 | 0.05832 | 0.0028 | 25.463
18.5 | 1.4835 | 0.06436 | 0.0015 | 23.05
19 | 1.4818 | 0.07065 | -0.0001 | 20.9738
19.5 | 1.4816 | 0.07699 | -0.0021 | 19.2441
20 | 1.4813 | 0.08352 | -0.0045 | 17.7359

## 93. Re 7M Mach 0.25 (1)
BIGFOIL.COM POLAR EXPORT
e548
EPPLER 548 |  |  |  | Cl Max: | 1.444 | at alpha= | 10.5 | deg
JavaFoil+Calcfoil stall+Eppler ext transition |  |  |  | L/D Max: | 151.737 | at alpha= | 5 | deg
Re: | 7000000 |  |  | Cd Min: | 0.00475 | at alpha= | -1 | deg
Mach: | 0.25 |  |  | Cl=0 at alpha= | -2.5556 | deg
|  |  |  | @ Cl=0.1, Cd= | 0.0058108
|  |  |  | @ Cl=0.4, Cd= | 0.0049209
|  |  |  | @ Cl=0.6, Cd= | 0.0051892
alpha (deg) | Cl | Cd | Cm | Cl/Cd
-15 | -0.152 | 0.09373 | -0.013 | -1.624
-14.5 | -0.233 | 0.08506 | -0.015 | -2.738
-14 | -0.295 | 0.07683 | -0.016 | -3.839
-13.5 | -0.385 | 0.03105 | -0.022 | -12.403
-13 | -0.448 | 0.02272 | -0.023 | -19.714
-12.5 | -0.498 | 0.02052 | -0.024 | -24.274
-12 | -0.542 | 0.0185 | -0.025 | -29.309
-11.5 | -0.579 | 0.0169 | -0.026 | -34.248
-11 | -0.607 | 0.01572 | -0.027 | -38.58
-10.5 | -0.625 | 0.01468 | -0.028 | -42.609
-10 | -0.635 | 0.01378 | -0.029 | -46.081
-9.5 | -0.635 | 0.01304 | -0.03 | -48.693
-9 | -0.626 | 0.01234 | -0.031 | -50.702
-8.5 | -0.608 | 0.01173 | -0.032 | -51.822
-8 | -0.582 | 0.01117 | -0.033 | -52.087
-7.5 | -0.548 | 0.01068 | -0.034 | -51.317
-7 | -0.508 | 0.01024 | -0.035 | -49.605
-6.5 | -0.463 | 0.00836 | -0.036 | -55.349
-6 | -0.413 | 0.00819 | -0.038 | -50.397
-5.5 | -0.359 | 0.00886 | -0.039 | -40.552
-5 | -0.304 | 0.00997 | -0.04 | -30.523
-4.5 | -0.244 | 0.00971 | -0.041 | -25.129
-4 | -0.182 | 0.00954 | -0.042 | -19.119
-3.5 | -0.12 | 0.00743 | -0.043 | -16.113
-3 | -0.056 | 0.00575 | -0.044 | -9.797
-2.5 | 0.007 | 0.00572 | -0.045 | 1.305
-2 | 0.071 | 0.00577 | -0.046 | 12.383
-1.5 | 0.135 | 0.00586 | -0.047 | 23.12
-1 | 0.199 | 0.00475 | -0.048 | 41.979
-0.5 | 0.263 | 0.0048 | -0.049 | 54.7
0 | 0.326 | 0.00486 | -0.05 | 67.161
0.5 | 0.39 | 0.00491 | -0.051 | 79.468
1 | 0.454 | 0.00498 | -0.051 | 91.167
1.5 | 0.517 | 0.00503 | -0.052 | 102.804
2 | 0.581 | 0.00515 | -0.053 | 112.86
2.5 | 0.644 | 0.00528 | -0.054 | 122.085
3 | 0.707 | 0.00539 | -0.055 | 131.163
3.5 | 0.77 | 0.00552 | -0.056 | 139.625
4 | 0.833 | 0.00569 | -0.057 | 146.458
4.5 | 0.896 | 0.00596 | -0.058 | 150.442
5 | 0.959 | 0.00632 | -0.059 | 151.737
5.5 | 1.021 | 0.00679 | -0.06 | 150.242
6 | 1.082 | 0.00725 | -0.061 | 149.213
6.5 | 1.143 | 0.01021 | -0.062 | 111.975
7 | 1.202 | 0.01103 | -0.063 | 109.037
7.5 | 1.261 | 0.01197 | -0.064 | 105.343
8 | 1.316 | 0.01288 | -0.064 | 102.186
8.5 | 1.364 | 0.01413 | -0.065 | 96.585
9 | 1.407 | 0.01539 | -0.066 | 91.461
9.5 | 1.419 | 0.01462 | -0.066 | 97.052
10 | 1.435 | 0.01451 | -0.066 | 98.944
10.5 | 1.444 | 0.0145 | -0.066 | 99.625
11 | 1.444 | 0.02065 | -0.066 | 69.919
11.5 | 1.435 | 0.02292 | -0.067 | 62.602
12 | 1.417 | 0.02509 | -0.067 | 56.483
12.5 | 1.388 | 0.02742 | -0.067 | 50.624
13 | 1.344 | 0.03006 | -0.068 | 44.709
13.5 | 1.286 | 0.03295 | -0.068 | 39.036
14 | 1.217 | 0.03624 | -0.068 | 33.571
14.5 | 1.136 | 0.04014 | -0.069 | 28.3
15 | 1.046 | 0.04434 | -0.069 | 23.598
15.5 | 0.949 | 0.04902 | -0.069 | 19.352

## 94. Re 7M Mach 0.25 (2)
BIGFOIL.COM POLAR EXPORT
e548
EPPLER 548 |  |  |  | Cl Max: | 1.4307 | at alpha= | 18.5 | deg
XFOIL ncrit=9 |  |  |  | L/D Max: | 164.654 | at alpha= | 5.5 | deg
Re: | 7000000 |  |  | Cd Min: | 0.21204 | at alpha= | -19 | deg
Mach: | 0.25 |  |  | Cl=0 at alpha= | -2.1853 | deg
|  |  |  | @ Cl=0.1, Cd= | 0.00433
|  |  |  | @ Cl=0.4, Cd= | 0.0044737
|  |  |  | @ Cl=0.6, Cd= | 0.0047429
alpha (deg) | Cl | Cd | Cm | Cl/Cd
-19 | -0.5677 | 0.21204 | 0.0146 | -2.6773
-18 | -0.7258 | 0.14524 | -0.0139 | -4.9972
-17.5 | -0.7851 | 0.12525 | -0.024 | -6.2683
-16 | -0.9053 | 0.07306 | -0.0548 | -12.3912
-15.5 | -0.9997 | 0.0518 | -0.0671 | -19.2992
-15 | -0.9893 | 0.04514 | -0.0711 | -21.9163
-14 | -0.9581 | 0.02597 | -0.0926 | -36.8926
-13.5 | -0.9514 | 0.02286 | -0.0889 | -41.6185
-13 | -0.9308 | 0.02083 | -0.0854 | -44.6855
-12.5 | -0.8993 | 0.01951 | -0.0824 | -46.0943
-12 | -0.8781 | 0.01759 | -0.0783 | -49.9204
-11.5 | -0.8446 | 0.01645 | -0.0752 | -51.3435
-11 | -0.8178 | 0.01496 | -0.0711 | -54.6658
-10.5 | -0.7841 | 0.01393 | -0.0676 | -56.2886
-10 | -0.7524 | 0.01285 | -0.0637 | -58.5525
-9.5 | -0.7192 | 0.01195 | -0.0599 | -60.1841
-9 | -0.6881 | 0.01115 | -0.0555 | -61.713
-8.5 | -0.6625 | 0.0106 | -0.0495 | -62.5
-8 | -0.6203 | 0.01009 | -0.0466 | -61.4767
-7.5 | -0.5748 | 0.0096 | -0.0442 | -59.875
-7 | -0.5253 | 0.00921 | -0.0425 | -57.0358
-6.5 | -0.4732 | 0.00888 | -0.0414 | -53.2883
-6 | -0.4212 | 0.00851 | -0.0403 | -49.4947
-5.5 | -0.3667 | 0.00821 | -0.0396 | -44.665
-5 | -0.311 | 0.00796 | -0.0392 | -39.0704
-4.5 | -0.2555 | 0.00768 | -0.0389 | -33.2682
-4 | -0.2 | 0.00732 | -0.0386 | -27.3224
-3.5 | -0.1441 | 0.007 | -0.0384 | -20.5857
-3 | -0.088 | 0.00662 | -0.0383 | -13.2931
-2.5 | -0.0333 | 0.00601 | -0.0382 | -5.5408
-2 | 0.0196 | 0.00509 | -0.0381 | 3.8507
-1.5 | 0.0753 | 0.00435 | -0.0383 | 17.3103
-1 | 0.137 | 0.0043 | -0.0392 | 31.8605
-0.5 | 0.1989 | 0.00432 | -0.0402 | 46.0417
0 | 0.2603 | 0.00437 | -0.041 | 59.5652
0.5 | 0.3219 | 0.00441 | -0.0419 | 72.9932
1 | 0.3839 | 0.00445 | -0.0429 | 86.2697
1.5 | 0.4451 | 0.00454 | -0.0437 | 98.0396
2 | 0.5066 | 0.00461 | -0.0446 | 109.8915
2.5 | 0.5682 | 0.00468 | -0.0455 | 121.4103
3 | 0.6289 | 0.0048 | -0.0462 | 131.0208
3.5 | 0.6902 | 0.00486 | -0.0471 | 142.0165
4 | 0.7505 | 0.00499 | -0.0477 | 150.4008
4.5 | 0.8104 | 0.00514 | -0.0483 | 157.6654
5 | 0.8698 | 0.00532 | -0.0487 | 163.4962
5.5 | 0.927 | 0.00563 | -0.0488 | 164.6536
6 | 0.9814 | 0.00608 | -0.0483 | 161.4145
6.5 | 1.0332 | 0.00668 | -0.0474 | 154.6707
7 | 1.0833 | 0.00734 | -0.0462 | 147.5886
7.5 | 1.1309 | 0.00807 | -0.0445 | 140.1363
8 | 1.1797 | 0.00869 | -0.0431 | 135.7537
8.5 | 1.224 | 0.00946 | -0.0408 | 129.3869
9 | 1.2651 | 0.01028 | -0.038 | 123.0642
9.5 | 1.3036 | 0.01108 | -0.0347 | 117.6534
10 | 1.3269 | 0.01195 | -0.0287 | 111.0377
10.5 | 1.3485 | 0.01287 | -0.0225 | 104.7786
11 | 1.3657 | 0.01403 | -0.0164 | 97.3414
11.5 | 1.38 | 0.01551 | -0.0107 | 88.9749
12 | 1.3915 | 0.01751 | -0.0057 | 79.4689
12.5 | 1.4028 | 0.02002 | -0.0019 | 70.0699
13 | 1.4104 | 0.02322 | 0.0011 | 60.7407
13.5 | 1.4174 | 0.0268 | 0.0035 | 52.8881
14 | 1.4213 | 0.03084 | 0.0055 | 46.0863
14.5 | 1.4257 | 0.03508 | 0.0069 | 40.6414
15 | 1.4214 | 0.0403 | 0.008 | 35.2705
15.5 | 1.4234 | 0.04529 | 0.0084 | 31.4286
16 | 1.4251 | 0.0506 | 0.0083 | 28.164
16.5 | 1.4267 | 0.05619 | 0.0078 | 25.3906
17 | 1.4214 | 0.06277 | 0.0067 | 22.6446
17.5 | 1.4263 | 0.06852 | 0.0054 | 20.8158
18 | 1.4298 | 0.07463 | 0.0037 | 19.1585
18.5 | 1.4307 | 0.08129 | 0.0015 | 17.6
19 | 1.4295 | 0.08844 | -0.0011 | 16.1635
19.5 | 1.4235 | 0.09652 | -0.0044 | 14.7482
20 | 1.4182 | 0.10468 | -0.0081 | 13.548

## 95. Re 7M Mach 0.50 (1)
BIGFOIL.COM POLAR EXPORT
e548
EPPLER 548 |  |  |  | Cl Max: | 1.412 | at alpha= | 8.5 | deg
JavaFoil+Calcfoil stall+Eppler ext transition |  |  |  | L/D Max: | 150.095 | at alpha= | 4.5 | deg
Re: | 7000000 |  |  | Cd Min: | 0.00483 | at alpha= | -1.5 | deg
Mach: | 0.5 |  |  | Cl=0 at alpha= | -2.5563 | deg
|  |  |  | @ Cl=0.1, Cd= | 0.0052825
|  |  |  | @ Cl=0.4, Cd= | 0.0051094
|  |  |  | @ Cl=0.6, Cd= | 0.0053718
alpha (deg) | Cl | Cd | Cm | Cl/Cd
-20 | -0.982 | 0.15119 | -0.009 | -6.497
-19.5 | -0.952 | 0.1487 | -0.009 | -6.402
-19 | -0.923 | 0.14388 | -0.009 | -6.418
-18.5 | -0.896 | 0.15397 | -0.01 | -5.822
-18 | -0.874 | 0.13719 | -0.011 | -6.367
-17.5 | -0.846 | 0.13022 | -0.012 | -6.494
-17 | -0.815 | 0.12713 | -0.012 | -6.414
-16.5 | -0.787 | 0.12232 | -0.012 | -6.432
-16 | -0.757 | 0.1186 | -0.012 | -6.383
-15.5 | -0.728 | 0.11408 | -0.012 | -6.386
-15 | -0.701 | 0.11101 | -0.013 | -6.313
-14.5 | -0.674 | 0.11 | -0.014 | -6.131
-14 | -0.647 | 0.10286 | -0.014 | -6.286
-13.5 | -0.618 | 0.09854 | -0.014 | -6.272
-13 | -0.589 | 0.09484 | -0.014 | -6.206
-12.5 | -0.56 | 0.09091 | -0.014 | -6.163
-12 | -0.533 | 0.08772 | -0.015 | -6.071
-11.5 | -0.505 | 0.08567 | -0.015 | -5.892
-11 | -0.479 | 0.07216 | -0.017 | -6.641
-10.5 | -0.523 | 0.02206 | -0.031 | -23.708
-10 | -0.499 | 0.01763 | -0.032 | -28.295
-9.5 | -0.46 | 0.01923 | -0.033 | -23.911
-9 | -0.435 | 0.01561 | -0.034 | -27.858
-8.5 | -0.402 | 0.01474 | -0.036 | -27.308
-8 | -0.37 | 0.01391 | -0.037 | -26.578
-7.5 | -0.337 | 0.01315 | -0.038 | -25.599
-7 | -0.304 | 0.01241 | -0.039 | -24.462
-6.5 | -0.425 | 0.01174 | -0.04 | -36.205
-6 | -0.419 | 0.01111 | -0.041 | -37.715
-5.5 | -0.379 | 0.01058 | -0.042 | -35.815
-5 | -0.325 | 0.01012 | -0.044 | -32.129
-4.5 | -0.264 | 0.00786 | -0.045 | -33.618
-4 | -0.199 | 0.00862 | -0.046 | -23.095
-3.5 | -0.132 | 0.00841 | -0.047 | -15.711
-3 | -0.063 | 0.00609 | -0.049 | -10.324
-2.5 | 0.008 | 0.00605 | -0.05 | 1.379
-2 | 0.08 | 0.00546 | -0.051 | 14.635
-1.5 | 0.151 | 0.00483 | -0.052 | 31.362
-1 | 0.223 | 0.00492 | -0.053 | 45.342
-0.5 | 0.293 | 0.00501 | -0.054 | 58.51
0 | 0.365 | 0.00507 | -0.055 | 71.898
0.5 | 0.436 | 0.00515 | -0.057 | 84.642
1 | 0.507 | 0.0052 | -0.058 | 97.411
1.5 | 0.577 | 0.00532 | -0.059 | 108.603
2 | 0.648 | 0.00548 | -0.06 | 118.296
2.5 | 0.719 | 0.00562 | -0.061 | 127.787
3 | 0.789 | 0.00578 | -0.062 | 136.554
3.5 | 0.859 | 0.00593 | -0.063 | 145.032
4 | 0.929 | 0.00629 | -0.064 | 147.788
4.5 | 0.999 | 0.00665 | -0.065 | 150.095
5 | 1.068 | 0.00736 | -0.066 | 145.106
5.5 | 1.136 | 0.00797 | -0.067 | 142.484
6 | 1.203 | 0.01171 | -0.068 | 102.718
6.5 | 1.269 | 0.01299 | -0.069 | 97.688
7 | 1.332 | 0.01455 | -0.07 | 91.565
7.5 | 1.362 | 0.01412 | -0.069 | 96.402
8 | 1.397 | 0.01307 | -0.069 | 106.874
8.5 | 1.412 | 0.0189 | -0.07 | 74.713
9 | 1.399 | 0.02193 | -0.07 | 63.811
9.5 | 1.328 | 0.02536 | -0.07 | 52.359
10 | 0.829 | 0.03061 | -0.07 | 27.065
10.5 | 0.855 | 0.03476 | -0.07 | 24.614
11 | 0.881 | 0.03993 | -0.07 | 22.06
11.5 | 0.904 | 0.04609 | -0.07 | 19.614
12 | 0.92 | 0.05677 | -0.069 | 16.2
12.5 | 0.958 | 0.05333 | -0.071 | 17.971
13 | 0.983 | 0.06018 | -0.071 | 16.336
13.5 | 1.011 | 0.06092 | -0.071 | 16.597

## 96. Re 7M Mach 0.50 (2)
BIGFOIL.COM POLAR EXPORT
e548
EPPLER 548 |  |  |  | Cl Max: | 1.3446 | at alpha= | 9.5 | deg
XFOIL ncrit=9 |  |  |  | L/D Max: | 174.921 | at alpha= | 5 | deg
Re: | 7000000 |  |  | Cd Min: | 0.11759 | at alpha= | -13.5 | deg
Mach: | 0.5 |  |  | Cl=0 at alpha= | -2.1491 | deg
|  |  |  | @ Cl=0.1, Cd= | 0.00447
|  |  |  | @ Cl=0.4, Cd= | 0.004656
|  |  |  | @ Cl=0.6, Cd= | 0.0048682
alpha (deg) | Cl | Cd | Cm | Cl/Cd
-13.5 | -0.3206 | 0.11759 | -0.0722 | -2.7264
-13 | -0.32 | 0.10779 | -0.0772 | -2.9687
-12.5 | -0.3218 | 0.09785 | -0.0823 | -3.2887
-12 | -0.3405 | 0.08515 | -0.0892 | -3.9988
-11.5 | -0.3581 | 0.07072 | -0.098 | -5.0636
-11 | -0.3897 | 0.05669 | -0.1075 | -6.8742
-10.5 | -0.4225 | 0.04679 | -0.1116 | -9.0297
-10 | -0.4599 | 0.03856 | -0.1115 | -11.9269
-9.5 | -0.4944 | 0.03168 | -0.108 | -15.6061
-9 | -0.5261 | 0.02535 | -0.1017 | -20.7535
-8.5 | -0.5429 | 0.01994 | -0.0939 | -27.2267
-8 | -0.532 | 0.01611 | -0.0863 | -33.023
-7.5 | -0.5074 | 0.01391 | -0.0792 | -36.4774
-7 | -0.4761 | 0.01242 | -0.073 | -38.3333
-6.5 | -0.4443 | 0.01111 | -0.0669 | -39.991
-6 | -0.4188 | 0.00992 | -0.0596 | -42.2177
-5.5 | -0.3888 | 0.00929 | -0.0524 | -41.8515
-5 | -0.3372 | 0.00879 | -0.0489 | -38.3618
-4.5 | -0.279 | 0.00844 | -0.0467 | -33.0569
-4 | -0.2187 | 0.00806 | -0.045 | -27.134
-3.5 | -0.1596 | 0.00759 | -0.0434 | -21.0277
-3 | -0.0991 | 0.00715 | -0.0423 | -13.8601
-2.5 | -0.0393 | 0.00652 | -0.0413 | -6.0276
-2 | 0.0167 | 0.00535 | -0.0404 | 3.1215
-1.5 | 0.0792 | 0.00447 | -0.0403 | 17.7181
-1 | 0.1498 | 0.00447 | -0.0412 | 33.5123
-0.5 | 0.2212 | 0.00449 | -0.0421 | 49.265
0 | 0.2929 | 0.00456 | -0.0431 | 64.2325
0.5 | 0.3639 | 0.00461 | -0.0441 | 78.9371
1 | 0.4345 | 0.0047 | -0.045 | 92.4468
1.5 | 0.5063 | 0.00474 | -0.046 | 106.8143
2 | 0.5775 | 0.00483 | -0.0468 | 119.5652
2.5 | 0.6482 | 0.00495 | -0.0475 | 130.9495
3 | 0.7201 | 0.00503 | -0.0483 | 143.161
3.5 | 0.7906 | 0.00519 | -0.0487 | 152.3314
4 | 0.8624 | 0.00531 | -0.0491 | 162.4105
4.5 | 0.933 | 0.00549 | -0.0492 | 169.9454
5 | 1.0023 | 0.00573 | -0.0489 | 174.9215
5.5 | 1.0686 | 0.00611 | -0.0479 | 174.8936
6.5 | 1.1824 | 0.00755 | -0.0424 | 156.6093
7 | 1.2353 | 0.00834 | -0.0388 | 148.1175
7.5 | 1.278 | 0.00932 | -0.0334 | 137.1245
8 | 1.3061 | 0.01024 | -0.0254 | 127.5488
8.5 | 1.3282 | 0.01142 | -0.017 | 116.3047
9.5 | 1.3446 | 0.01564 | -0.0008 | 85.9719
10 | 1.3308 | 0.02023 | 0.0052 | 65.7835
10.5 | 1.3328 | 0.02469 | 0.0089 | 53.9814
11 | 1.3261 | 0.02987 | 0.0122 | 44.3957
11.5 | 1.3184 | 0.0353 | 0.0149 | 37.3484
12 | 1.3098 | 0.04103 | 0.0169 | 31.923
12.5 | 1.3054 | 0.04693 | 0.0181 | 27.8159
13 | 1.305 | 0.05292 | 0.0186 | 24.6599
13.5 | 1.3036 | 0.0594 | 0.0184 | 21.9461
14 | 1.3021 | 0.06627 | 0.0176 | 19.6484
14.5 | 1.3076 | 0.07288 | 0.0165 | 17.9418

## 97. Re 8M Mach 0.00 (1)
BIGFOIL.COM POLAR EXPORT
e548
EPPLER 548 |  |  |  | Cl Max: | 1.476 | at alpha= | 12 | deg
JavaFoil+Calcfoil stall+Eppler ext transition |  |  |  | L/D Max: | 149.989 | at alpha= | 6 | deg
Re: | 8000000 |  |  | Cd Min: | 0.00462 | at alpha= | -1 | deg
Mach: | 0 |  |  | Cl=0 at alpha= | -2.5564 | deg
|  |  |  | @ Cl=0.1, Cd= | 0.005395
|  |  |  | @ Cl=0.4, Cd= | 0.0048044
|  |  |  | @ Cl=0.6, Cd= | 0.0051013
alpha (deg) | Cl | Cd | Cm | Cl/Cd
-16.5 | -0.534 | 0.07917 | -0.014 | -6.744
-16 | -0.599 | 0.03494 | -0.017 | -17.152
-15.5 | -0.625 | 0.02948 | -0.018 | -21.189
-15 | -0.645 | 0.0269 | -0.019 | -23.999
-14.5 | -0.667 | 0.02373 | -0.02 | -28.085
-14 | -0.686 | 0.02102 | -0.021 | -32.634
-13.5 | -0.701 | 0.01944 | -0.022 | -36.045
-13 | -0.714 | 0.01775 | -0.023 | -40.217
-12.5 | -0.722 | 0.0166 | -0.024 | -43.519
-12 | -0.727 | 0.01552 | -0.025 | -46.868
-11.5 | -0.728 | 0.01459 | -0.026 | -49.89
-11 | -0.724 | 0.01371 | -0.027 | -52.762
-10.5 | -0.714 | 0.01299 | -0.028 | -54.966
-10 | -0.7 | 0.01232 | -0.029 | -56.766
-9.5 | -0.68 | 0.01174 | -0.03 | -57.871
-9 | -0.654 | 0.0112 | -0.031 | -58.421
-8.5 | -0.624 | 0.01072 | -0.032 | -58.211
-8 | -0.589 | 0.01029 | -0.033 | -57.21
-7.5 | -0.549 | 0.00812 | -0.034 | -67.591
-7 | -0.505 | 0.00797 | -0.035 | -63.323
-6.5 | -0.457 | 0.00866 | -0.036 | -52.807
-6 | -0.408 | 0.00995 | -0.037 | -41.004
-5.5 | -0.353 | 0.00962 | -0.038 | -36.676
-5 | -0.296 | 0.00941 | -0.039 | -31.414
-4.5 | -0.237 | 0.00924 | -0.04 | -25.624
-4 | -0.177 | 0.00832 | -0.041 | -21.248
-3.5 | -0.116 | 0.00767 | -0.041 | -15.115
-3 | -0.055 | 0.00641 | -0.042 | -8.513
-2.5 | 0.007 | 0.00568 | -0.043 | 1.273
-2 | 0.069 | 0.00564 | -0.044 | 12.269
-1.5 | 0.131 | 0.00515 | -0.045 | 25.486
-1 | 0.193 | 0.00462 | -0.046 | 41.797
-0.5 | 0.254 | 0.00468 | -0.047 | 54.378
0 | 0.316 | 0.00472 | -0.048 | 66.983
0.5 | 0.378 | 0.00479 | -0.049 | 78.805
1 | 0.439 | 0.00483 | -0.05 | 91.02
1.5 | 0.501 | 0.00493 | -0.051 | 101.641
2 | 0.562 | 0.00504 | -0.052 | 111.502
2.5 | 0.624 | 0.00514 | -0.053 | 121.279
3 | 0.685 | 0.00526 | -0.054 | 130.314
3.5 | 0.746 | 0.00538 | -0.054 | 138.829
4 | 0.807 | 0.00562 | -0.055 | 143.762
4.5 | 0.868 | 0.00585 | -0.056 | 148.467
5 | 0.929 | 0.00626 | -0.057 | 148.447
5.5 | 0.989 | 0.0066 | -0.058 | 149.958
6 | 1.049 | 0.00699 | -0.059 | 149.989
6.5 | 1.108 | 0.00748 | -0.06 | 148.199
7 | 1.166 | 0.0104 | -0.061 | 112.179
7.5 | 1.223 | 0.01112 | -0.061 | 110.045
8 | 1.278 | 0.01189 | -0.062 | 107.474
8.5 | 1.328 | 0.01284 | -0.063 | 103.396
9 | 1.373 | 0.0139 | -0.064 | 98.794
9.5 | 1.414 | 0.01515 | -0.065 | 93.344
10 | 1.45 | 0.01618 | -0.066 | 89.65
10.5 | 1.455 | 0.01502 | -0.065 | 96.816
11 | 1.468 | 0.01469 | -0.066 | 99.889
11.5 | 1.474 | 0.01875 | -0.066 | 78.59
12 | 1.476 | 0.02061 | -0.066 | 71.614
12.5 | 1.474 | 0.02243 | -0.066 | 65.703
13 | 1.463 | 0.02433 | -0.067 | 60.113
13.5 | 1.445 | 0.02639 | -0.067 | 54.759
14 | 1.419 | 0.02919 | -0.067 | 48.629
14.5 | 1.39 | 0.03159 | -0.068 | 44.01
15 | 1.355 | 0.03432 | -0.068 | 39.496
15.5 | 1.317 | 0.0372 | -0.068 | 35.391
16 | 1.274 | 0.04042 | -0.069 | 31.515
16.5 | 1.228 | 0.04394 | -0.069 | 27.953
17 | 1.181 | 0.04768 | -0.069 | 24.764

## 98. Re 8M Mach 0.00 (2)
BIGFOIL.COM POLAR EXPORT
e548
EPPLER 548 |  |  |  | Cl Max: | 1.5095 | at alpha= | 18 | deg
XFOIL ncrit=9 |  |  |  | L/D Max: | 163.132 | at alpha= | 5.5 | deg
Re: | 8000000 |  |  | Cd Min: | 0.07748 | at alpha= | 20 | deg
Mach: | 0 |  |  | Cl=0 at alpha= | -2.2149 | deg
|  |  |  | @ Cl=0.1, Cd= | 0.0042344
|  |  |  | @ Cl=0.4, Cd= | 0.0043238
|  |  |  | @ Cl=0.6, Cd= | 0.0045886
alpha (deg) | Cl | Cd | Cm | Cl/Cd
-14 | -1.0255 | 0.01758 | -0.0736 | -58.3333
-13.5 | -0.9999 | 0.0164 | -0.0705 | -60.9695
-13 | -0.9697 | 0.01544 | -0.0678 | -62.8044
-12.5 | -0.9392 | 0.01449 | -0.0649 | -64.8171
-12 | -0.9078 | 0.0136 | -0.0621 | -66.75
-11.5 | -0.8734 | 0.01289 | -0.0595 | -67.758
-11 | -0.8421 | 0.01209 | -0.0562 | -69.6526
-10.5 | -0.8113 | 0.01141 | -0.0526 | -71.1043
-10 | -0.7872 | 0.01081 | -0.0474 | -72.8215
-9.5 | -0.7505 | 0.0104 | -0.0442 | -72.1635
-9 | -0.7074 | 0.00998 | -0.0423 | -70.8818
-8.5 | -0.6617 | 0.00961 | -0.0408 | -68.8554
-8 | -0.6137 | 0.00925 | -0.0398 | -66.3459
-7.5 | -0.5645 | 0.00891 | -0.0388 | -63.3558
-7 | -0.5135 | 0.00863 | -0.0383 | -59.5017
-6.5 | -0.4615 | 0.00835 | -0.0379 | -55.2695
-6 | -0.4092 | 0.00808 | -0.0375 | -50.6436
-5.5 | -0.3554 | 0.00783 | -0.0374 | -45.3895
-5 | -0.3013 | 0.0076 | -0.0373 | -39.6447
-4.5 | -0.2473 | 0.00733 | -0.0373 | -33.7381
-4 | -0.1928 | 0.00703 | -0.0373 | -27.4253
-3.5 | -0.1382 | 0.00674 | -0.0374 | -20.5045
-3 | -0.0833 | 0.00642 | -0.0376 | -12.9751
-2 | 0.0228 | 0.00513 | -0.0378 | 4.4444
-1.5 | 0.0756 | 0.00428 | -0.038 | 17.6636
-1 | 0.1345 | 0.00417 | -0.0389 | 32.2542
-0.5 | 0.1938 | 0.00417 | -0.0397 | 46.4748
0 | 0.2528 | 0.0042 | -0.0406 | 60.1905
0.5 | 0.3121 | 0.00424 | -0.0415 | 73.6085
1 | 0.3714 | 0.00428 | -0.0424 | 86.7757
1.5 | 0.4302 | 0.00437 | -0.0432 | 98.4439
2 | 0.4895 | 0.00442 | -0.0442 | 110.7466
2.5 | 0.5482 | 0.0045 | -0.045 | 121.8222
3 | 0.6067 | 0.0046 | -0.0459 | 131.8913
3.5 | 0.6649 | 0.0047 | -0.0466 | 141.4681
4 | 0.723 | 0.00479 | -0.0474 | 150.9395
4.5 | 0.78 | 0.00495 | -0.048 | 157.5758
5 | 0.836 | 0.00516 | -0.0485 | 162.0155
5.5 | 0.8907 | 0.00546 | -0.0487 | 163.1319
6 | 0.9418 | 0.00597 | -0.0483 | 157.7554
6.5 | 0.992 | 0.00651 | -0.0478 | 152.381
7 | 1.042 | 0.00705 | -0.0473 | 147.8014
7.5 | 1.0898 | 0.00768 | -0.0464 | 141.901
8 | 1.1381 | 0.00823 | -0.0456 | 138.2868
8.5 | 1.1815 | 0.009 | -0.044 | 131.2778
9 | 1.2256 | 0.00966 | -0.0426 | 126.8737
9.5 | 1.2673 | 0.01037 | -0.0407 | 122.2083
10 | 1.3076 | 0.01105 | -0.0386 | 118.3348
10.5 | 1.3437 | 0.0118 | -0.0359 | 113.8729
11 | 1.3696 | 0.01247 | -0.0311 | 109.8316
12 | 1.4144 | 0.01415 | -0.0212 | 99.9576
12.5 | 1.4334 | 0.01526 | -0.0165 | 93.9318
13.5 | 1.46 | 0.01871 | -0.0081 | 78.0331
14 | 1.4698 | 0.02118 | -0.0048 | 69.3957
14.5 | 1.4835 | 0.02376 | -0.0026 | 62.4369
15 | 1.4886 | 0.02721 | -0.0004 | 54.7078
15.5 | 1.4949 | 0.03081 | 0.0011 | 48.52
16 | 1.4988 | 0.0348 | 0.0023 | 43.069
17 | 1.4936 | 0.0448 | 0.0035 | 33.3393
17.5 | 1.5021 | 0.04915 | 0.0031 | 30.5615
18 | 1.5095 | 0.05377 | 0.0025 | 28.0733
18.5 | 1.5093 | 0.05935 | 0.0016 | 25.4305
19 | 1.5092 | 0.06522 | 0.0002 | 23.1401
19.5 | 1.5087 | 0.07133 | -0.0015 | 21.151
20 | 1.5095 | 0.07748 | -0.0036 | 19.4824

## 99. Re 8M Mach 0.10 (1)
BIGFOIL.COM POLAR EXPORT
e548
EPPLER 548 |  |  |  | Cl Max: | 1.47 | at alpha= | 12 | deg
JavaFoil+Calcfoil stall+Eppler ext transition |  |  |  | L/D Max: | 149.911 | at alpha= | 5.5 | deg
Re: | 8000000 |  |  | Cd Min: | 0.00464 | at alpha= | -1 | deg
Mach: | 0.1 |  |  | Cl=0 at alpha= | -2.5564 | deg
|  |  |  | @ Cl=0.1, Cd= | 0.0054129
|  |  |  | @ Cl=0.4, Cd= | 0.0048061
|  |  |  | @ Cl=0.6, Cd= | 0.0051164
alpha (deg) | Cl | Cd | Cm | Cl/Cd
-16.5 | -0.482 | 0.08741 | -0.013 | -5.51
-16 | -0.521 | 0.06168 | -0.015 | -8.446
-15.5 | -0.576 | 0.03253 | -0.018 | -17.713
-15 | -0.602 | 0.02892 | -0.019 | -20.799
-14.5 | -0.627 | 0.02522 | -0.02 | -24.851
-14 | -0.65 | 0.02234 | -0.021 | -29.09
-13.5 | -0.67 | 0.02015 | -0.022 | -33.248
-13 | -0.687 | 0.01822 | -0.023 | -37.721
-12.5 | -0.7 | 0.01699 | -0.024 | -41.18
-12 | -0.708 | 0.01582 | -0.025 | -44.781
-11.5 | -0.712 | 0.01483 | -0.026 | -48.042
-11 | -0.711 | 0.01393 | -0.027 | -51.054
-10.5 | -0.705 | 0.01317 | -0.028 | -53.512
-10 | -0.693 | 0.01248 | -0.029 | -55.531
-9.5 | -0.675 | 0.01188 | -0.03 | -56.831
-9 | -0.652 | 0.01132 | -0.031 | -57.569
-8.5 | -0.623 | 0.01082 | -0.032 | -57.528
-8 | -0.588 | 0.01038 | -0.033 | -56.666
-7.5 | -0.549 | 0.00818 | -0.034 | -67.126
-7 | -0.506 | 0.00803 | -0.035 | -62.967
-6.5 | -0.458 | 0.00872 | -0.036 | -52.575
-6 | -0.41 | 0.00999 | -0.037 | -41.025
-5.5 | -0.354 | 0.00975 | -0.038 | -36.362
-5 | -0.297 | 0.00953 | -0.039 | -31.174
-4.5 | -0.238 | 0.00927 | -0.04 | -25.679
-4 | -0.178 | 0.00835 | -0.041 | -21.284
-3.5 | -0.117 | 0.00775 | -0.042 | -15.029
-3 | -0.055 | 0.00646 | -0.043 | -8.491
-2.5 | 0.007 | 0.00569 | -0.044 | 1.277
-2 | 0.07 | 0.00565 | -0.045 | 12.305
-1.5 | 0.132 | 0.00516 | -0.045 | 25.563
-1 | 0.194 | 0.00464 | -0.046 | 41.827
-0.5 | 0.256 | 0.00468 | -0.047 | 54.573
0 | 0.318 | 0.00473 | -0.048 | 67.214
0.5 | 0.38 | 0.00479 | -0.049 | 79.229
1 | 0.442 | 0.00484 | -0.05 | 91.294
1.5 | 0.503 | 0.00494 | -0.051 | 101.883
2 | 0.565 | 0.00506 | -0.052 | 111.803
2.5 | 0.627 | 0.00516 | -0.053 | 121.579
3 | 0.689 | 0.00527 | -0.054 | 130.611
3.5 | 0.75 | 0.00539 | -0.055 | 139.285
4 | 0.811 | 0.00564 | -0.056 | 143.903
4.5 | 0.873 | 0.00587 | -0.057 | 148.534
5 | 0.933 | 0.00629 | -0.057 | 148.453
5.5 | 0.994 | 0.00663 | -0.058 | 149.911
6 | 1.054 | 0.00704 | -0.059 | 149.782
6.5 | 1.113 | 0.00753 | -0.06 | 147.856
7 | 1.172 | 0.0105 | -0.061 | 111.565
7.5 | 1.229 | 0.01127 | -0.062 | 109.093
8 | 1.284 | 0.01205 | -0.063 | 106.601
8.5 | 1.333 | 0.01302 | -0.064 | 102.411
9 | 1.379 | 0.01405 | -0.064 | 98.129
9.5 | 1.419 | 0.01533 | -0.065 | 92.543
10 | 1.455 | 0.0164 | -0.066 | 88.68
10.5 | 1.454 | 0.01538 | -0.065 | 94.559
11 | 1.466 | 0.01506 | -0.066 | 97.361
11.5 | 1.469 | 0.01936 | -0.066 | 75.907
12 | 1.47 | 0.02115 | -0.066 | 69.522
12.5 | 1.465 | 0.02303 | -0.067 | 63.591
13 | 1.45 | 0.025 | -0.067 | 58.008
13.5 | 1.428 | 0.02712 | -0.067 | 52.671
14 | 1.398 | 0.02997 | -0.068 | 46.659
14.5 | 1.364 | 0.03256 | -0.068 | 41.872
15 | 1.323 | 0.03539 | -0.068 | 37.39
15.5 | 1.279 | 0.03846 | -0.068 | 33.244
16 | 1.23 | 0.04188 | -0.069 | 29.37
16.5 | 1.179 | 0.04559 | -0.069 | 25.855
17 | 1.125 | 0.04986 | -0.069 | 22.562

## 100. Re 8M Mach 0.10 (2)
BIGFOIL.COM POLAR EXPORT
e548
EPPLER 548 |  |  |  | Cl Max: | 1.4997 | at alpha= | 20 | deg
XFOIL ncrit=9 |  |  |  | L/D Max: | 163.857 | at alpha= | 5.5 | deg
Re: | 8000000 |  |  | Cd Min: | 0.08101 | at alpha= | 20 | deg
Mach: | 0.1 |  |  | Cl=0 at alpha= | -2.2166 | deg
|  |  |  | @ Cl=0.1, Cd= | 0.0042394
|  |  |  | @ Cl=0.4, Cd= | 0.0043303
|  |  |  | @ Cl=0.6, Cd= | 0.0045923
alpha (deg) | Cl | Cd | Cm | Cl/Cd
-14 | -1.0216 | 0.01838 | -0.0764 | -55.5822
-13.5 | -0.997 | 0.01706 | -0.0731 | -58.4408
-13 | -0.9676 | 0.01599 | -0.0703 | -60.5128
-12.5 | -0.9378 | 0.01495 | -0.0673 | -62.7291
-12 | -0.9068 | 0.01398 | -0.0643 | -64.8641
-11.5 | -0.8719 | 0.01323 | -0.0616 | -65.9033
-11 | -0.8404 | 0.01237 | -0.0584 | -67.9386
-10.5 | -0.8083 | 0.01165 | -0.055 | -69.382
-10 | -0.7815 | 0.01095 | -0.0503 | -71.3699
-9.5 | -0.7515 | 0.01052 | -0.0457 | -71.4354
-9 | -0.7092 | 0.01009 | -0.0435 | -70.2874
-8.5 | -0.6639 | 0.00969 | -0.0418 | -68.5139
-8 | -0.6162 | 0.00933 | -0.0405 | -66.045
-7.5 | -0.5671 | 0.00897 | -0.0395 | -63.2219
-7 | -0.5161 | 0.00868 | -0.0388 | -59.4585
-6.5 | -0.4634 | 0.00842 | -0.0384 | -55.0356
-6 | -0.4114 | 0.00812 | -0.0378 | -50.665
-5.5 | -0.3574 | 0.00786 | -0.0377 | -45.4707
-5 | -0.303 | 0.00763 | -0.0376 | -39.7117
-4.5 | -0.2485 | 0.00736 | -0.0375 | -33.7636
-4 | -0.1939 | 0.00705 | -0.0375 | -27.5035
-3.5 | -0.1391 | 0.00676 | -0.0376 | -20.5769
-3 | -0.0838 | 0.00644 | -0.0378 | -13.0124
-2.5 | -0.0297 | 0.00592 | -0.0379 | -5.0169
-2 | 0.0227 | 0.00514 | -0.0379 | 4.4163
-1.5 | 0.0759 | 0.00428 | -0.0381 | 17.7336
-1 | 0.1352 | 0.00418 | -0.039 | 32.3445
-0.5 | 0.1948 | 0.00418 | -0.0399 | 46.6029
0 | 0.2541 | 0.00421 | -0.0407 | 60.3563
0.5 | 0.3138 | 0.00424 | -0.0416 | 74.0094
1 | 0.3735 | 0.00429 | -0.0425 | 87.0629
1.5 | 0.4327 | 0.00438 | -0.0434 | 98.79
2 | 0.4923 | 0.00443 | -0.0443 | 111.1287
2.5 | 0.5515 | 0.00451 | -0.0452 | 122.2838
3 | 0.6104 | 0.00461 | -0.046 | 132.4078
3.5 | 0.669 | 0.00471 | -0.0468 | 142.0382
4 | 0.7275 | 0.0048 | -0.0475 | 151.5625
4.5 | 0.7849 | 0.00496 | -0.0481 | 158.246
5 | 0.8414 | 0.00517 | -0.0486 | 162.7466
5.5 | 0.8963 | 0.00547 | -0.0488 | 163.8574
6 | 0.9478 | 0.00598 | -0.0483 | 158.495
6.5 | 0.9983 | 0.00654 | -0.0478 | 152.6453
7 | 1.0484 | 0.00709 | -0.0472 | 147.8702
7.5 | 1.0964 | 0.00772 | -0.0462 | 142.0207
8 | 1.1449 | 0.00828 | -0.0453 | 138.2729
8.5 | 1.1883 | 0.00906 | -0.0436 | 131.1589
9 | 1.2322 | 0.00974 | -0.042 | 126.5092
9.5 | 1.2735 | 0.01046 | -0.04 | 121.7495
10 | 1.3133 | 0.01116 | -0.0376 | 117.6792
10.5 | 1.3478 | 0.01193 | -0.0344 | 112.9757
11 | 1.37 | 0.01263 | -0.0288 | 108.4719
11.5 | 1.3934 | 0.01346 | -0.0238 | 103.5215
12 | 1.4134 | 0.01446 | -0.0188 | 97.7455
12.5 | 1.4301 | 0.01574 | -0.0139 | 90.8577
13 | 1.4433 | 0.01747 | -0.0095 | 82.6159
13.5 | 1.4555 | 0.01961 | -0.0059 | 74.2223
14 | 1.4652 | 0.0223 | -0.0029 | 65.704
14.5 | 1.4778 | 0.02513 | -0.0009 | 58.8062
15 | 1.4814 | 0.02886 | 0.0012 | 51.3306
15.5 | 1.4846 | 0.03284 | 0.0027 | 45.2071
16 | 1.4897 | 0.03691 | 0.0036 | 40.3603
16.5 | 1.4887 | 0.04178 | 0.0042 | 35.6319
17 | 1.4836 | 0.04736 | 0.0043 | 31.326
17.5 | 1.4901 | 0.05207 | 0.0038 | 28.6172
18 | 1.4979 | 0.05683 | 0.0031 | 26.3576
18.5 | 1.4968 | 0.06271 | 0.0019 | 23.8686
19 | 1.4991 | 0.06845 | 0.0004 | 21.9007
19.5 | 1.4995 | 0.07462 | -0.0014 | 20.0951
20 | 1.4997 | 0.08101 | -0.0036 | 18.5125

## 101. Re 8M Mach 0.25 (1)
BIGFOIL.COM POLAR EXPORT
e548
EPPLER 548 |  |  |  | Cl Max: | 1.448 | at alpha= | 10.5 | deg
JavaFoil+Calcfoil stall+Eppler ext transition |  |  |  | L/D Max: | 149.376 | at alpha= | 5.5 | deg
Re: | 8000000 |  |  | Cd Min: | 0.00468 | at alpha= | -1 | deg
Mach: | 0.25 |  |  | Cl=0 at alpha= | -2.5556 | deg
|  |  |  | @ Cl=0.1, Cd= | 0.0054944
|  |  |  | @ Cl=0.4, Cd= | 0.0048394
|  |  |  | @ Cl=0.6, Cd= | 0.0051532
alpha (deg) | Cl | Cd | Cm | Cl/Cd
-15 | -0.153 | 0.09092 | -0.014 | -1.68
-14.5 | -0.233 | 0.08357 | -0.015 | -2.792
-14 | -0.299 | 0.06812 | -0.017 | -4.397
-13.5 | -0.39 | 0.02686 | -0.022 | -14.515
-13 | -0.449 | 0.0222 | -0.023 | -20.206
-12.5 | -0.499 | 0.01974 | -0.024 | -25.299
-12 | -0.543 | 0.01791 | -0.025 | -30.336
-11.5 | -0.58 | 0.0164 | -0.026 | -35.336
-11 | -0.607 | 0.01528 | -0.027 | -39.738
-10.5 | -0.626 | 0.01429 | -0.028 | -43.811
-10 | -0.636 | 0.01342 | -0.029 | -47.367
-9.5 | -0.636 | 0.0127 | -0.03 | -50.054
-9 | -0.626 | 0.01202 | -0.031 | -52.113
-8.5 | -0.608 | 0.01143 | -0.032 | -53.227
-8 | -0.582 | 0.01089 | -0.033 | -53.461
-7.5 | -0.549 | 0.01042 | -0.034 | -52.679
-7 | -0.509 | 0.00834 | -0.035 | -61
-6.5 | -0.463 | 0.00815 | -0.037 | -56.892
-6 | -0.413 | 0.00884 | -0.038 | -46.78
-5.5 | -0.36 | 0.00864 | -0.039 | -41.633
-5 | -0.304 | 0.00973 | -0.04 | -31.267
-4.5 | -0.244 | 0.00949 | -0.041 | -25.714
-4 | -0.182 | 0.00932 | -0.042 | -19.575
-3.5 | -0.12 | 0.00808 | -0.043 | -14.808
-3 | -0.056 | 0.00661 | -0.044 | -8.522
-2.5 | 0.007 | 0.00575 | -0.045 | 1.298
-2 | 0.071 | 0.00573 | -0.046 | 12.478
-1.5 | 0.135 | 0.00521 | -0.047 | 25.988
-1 | 0.199 | 0.00468 | -0.048 | 42.568
-0.5 | 0.263 | 0.00473 | -0.049 | 55.556
0 | 0.326 | 0.00478 | -0.05 | 68.216
0.5 | 0.39 | 0.00483 | -0.051 | 80.823
1 | 0.454 | 0.00489 | -0.051 | 92.707
1.5 | 0.517 | 0.005 | -0.052 | 103.404
2 | 0.581 | 0.00512 | -0.053 | 113.501
2.5 | 0.644 | 0.00523 | -0.054 | 123.122
3 | 0.707 | 0.00533 | -0.055 | 132.603
3.5 | 0.77 | 0.00548 | -0.056 | 140.487
4 | 0.833 | 0.00575 | -0.057 | 144.882
4.5 | 0.896 | 0.00602 | -0.058 | 148.79
5 | 0.959 | 0.00646 | -0.059 | 148.442
5.5 | 1.021 | 0.00683 | -0.06 | 149.376
6 | 1.082 | 0.0073 | -0.061 | 148.274
6.5 | 1.143 | 0.01023 | -0.062 | 111.708
7 | 1.202 | 0.01103 | -0.063 | 109.046
7.5 | 1.261 | 0.01193 | -0.064 | 105.706
8 | 1.316 | 0.01282 | -0.064 | 102.662
8.5 | 1.364 | 0.01388 | -0.065 | 98.326
9 | 1.407 | 0.01513 | -0.066 | 92.994
9.5 | 1.444 | 0.01672 | -0.067 | 86.369
10 | 1.439 | 0.0141 | -0.066 | 102.011
10.5 | 1.448 | 0.01404 | -0.066 | 103.107
11 | 1.447 | 0.02 | -0.067 | 72.353
11.5 | 1.438 | 0.02219 | -0.067 | 64.801
12 | 1.42 | 0.02431 | -0.067 | 58.415
12.5 | 1.391 | 0.02657 | -0.068 | 52.356
13 | 1.346 | 0.02915 | -0.068 | 46.186
13.5 | 1.289 | 0.03194 | -0.068 | 40.34
14 | 1.219 | 0.03519 | -0.069 | 34.641
14.5 | 1.138 | 0.03895 | -0.069 | 29.217
15 | 1.048 | 0.04308 | -0.069 | 24.329
15.5 | 0.95 | 0.04759 | -0.069 | 19.969

## 102. Re 8M Mach 0.25 (2)
BIGFOIL.COM POLAR EXPORT
e548
EPPLER 548 |  |  |  | Cl Max: | 1.4454 | at alpha= | 18 | deg
XFOIL ncrit=9 |  |  |  | L/D Max: | 166.219 | at alpha= | 5.5 | deg
Re: | 8000000 |  |  | Cd Min: | 0.10209 | at alpha= | 20 | deg
Mach: | 0.25 |  |  | Cl=0 at alpha= | -2.2077 | deg
|  |  |  | @ Cl=0.1, Cd= | 0.0042564
|  |  |  | @ Cl=0.4, Cd= | 0.0043518
|  |  |  | @ Cl=0.6, Cd= | 0.0046048
alpha (deg) | Cl | Cd | Cm | Cl/Cd
-17 | -0.914 | 0.09081 | -0.0441 | -10.065
-16.5 | -0.8608 | 0.08936 | -0.0458 | -9.6329
-16 | -0.9706 | 0.06161 | -0.0639 | -15.7539
-15.5 | -1.0441 | 0.04561 | -0.0712 | -22.8919
-15 | -1.025 | 0.04 | -0.0747 | -25.625
-14.5 | -0.9865 | 0.03243 | -0.0856 | -30.4194
-14 | -0.9605 | 0.02573 | -0.0929 | -37.33
-13.5 | -0.9328 | 0.02403 | -0.0905 | -38.8181
-13 | -0.9396 | 0.02027 | -0.0849 | -46.3542
-12.5 | -0.9163 | 0.01847 | -0.0811 | -49.6102
-12 | -0.8924 | 0.01675 | -0.077 | -53.2776
-11.5 | -0.8583 | 0.01567 | -0.0739 | -54.7735
-11 | -0.8298 | 0.01432 | -0.0698 | -57.9469
-10.5 | -0.7956 | 0.01333 | -0.0663 | -59.6849
-10 | -0.7635 | 0.01233 | -0.0624 | -61.9221
-9.5 | -0.7303 | 0.01148 | -0.0585 | -63.615
-9 | -0.7011 | 0.01073 | -0.0535 | -65.3402
-8.5 | -0.6704 | 0.01027 | -0.0483 | -65.2775
-8 | -0.6262 | 0.00981 | -0.0457 | -63.8328
-7.5 | -0.579 | 0.00934 | -0.0436 | -61.9914
-7 | -0.5286 | 0.00897 | -0.0421 | -58.9298
-6.5 | -0.4759 | 0.00864 | -0.041 | -55.081
-6 | -0.4226 | 0.00832 | -0.0401 | -50.7933
-5.5 | -0.3677 | 0.00803 | -0.0395 | -45.7908
-5 | -0.3118 | 0.0078 | -0.0392 | -39.9744
-4.5 | -0.2555 | 0.00751 | -0.039 | -34.0213
-4 | -0.1998 | 0.00719 | -0.0387 | -27.7886
-3.5 | -0.1435 | 0.00689 | -0.0386 | -20.8273
-3 | -0.0867 | 0.00652 | -0.0386 | -13.2975
-2.5 | -0.0311 | 0.00603 | -0.0386 | -5.1575
-2 | 0.0221 | 0.0052 | -0.0385 | 4.25
-1.5 | 0.0771 | 0.00429 | -0.0387 | 17.972
-1 | 0.1385 | 0.0042 | -0.0395 | 32.9762
-0.5 | 0.2 | 0.00422 | -0.0404 | 47.3934
0 | 0.2615 | 0.00425 | -0.0413 | 61.5294
0.5 | 0.3235 | 0.00427 | -0.0422 | 75.7611
1 | 0.3852 | 0.00433 | -0.0432 | 88.9607
1.5 | 0.4464 | 0.00442 | -0.044 | 100.9955
2 | 0.5083 | 0.00447 | -0.045 | 113.7136
2.5 | 0.5695 | 0.00456 | -0.0458 | 124.8904
3 | 0.6308 | 0.00465 | -0.0466 | 135.6559
3.5 | 0.6915 | 0.00477 | -0.0474 | 144.9686
4 | 0.7523 | 0.00487 | -0.0481 | 154.4764
4.5 | 0.8121 | 0.00503 | -0.0486 | 161.4513
5 | 0.8709 | 0.00524 | -0.049 | 166.2023
5.5 | 0.9275 | 0.00558 | -0.0489 | 166.2186
6 | 0.9809 | 0.0061 | -0.0483 | 160.8033
6.5 | 1.0329 | 0.00668 | -0.0474 | 154.6257
7 | 1.0836 | 0.0073 | -0.0463 | 148.4384
7.5 | 1.1321 | 0.008 | -0.0448 | 141.5125
8 | 1.1815 | 0.0086 | -0.0434 | 137.3837
8.5 | 1.2249 | 0.00941 | -0.041 | 130.17
9 | 1.2675 | 0.01016 | -0.0384 | 124.7539
9.5 | 1.3053 | 0.01099 | -0.035 | 118.7716
10 | 1.334 | 0.01174 | -0.0299 | 113.6286
10.5 | 1.3532 | 0.01269 | -0.0233 | 106.6351
11 | 1.3736 | 0.01374 | -0.0174 | 99.9709
11.5 | 1.3893 | 0.0151 | -0.0117 | 92.0066
12 | 1.4024 | 0.01692 | -0.0067 | 82.8842
12.5 | 1.4127 | 0.01937 | -0.0026 | 72.9324
13 | 1.4203 | 0.02248 | 0.0007 | 63.1806
13.5 | 1.428 | 0.02595 | 0.0032 | 55.0289
14 | 1.4314 | 0.02999 | 0.0053 | 47.7292
14.5 | 1.4383 | 0.03397 | 0.0067 | 42.3403
15 | 1.4356 | 0.03897 | 0.0079 | 36.8386
15.5 | 1.4357 | 0.04407 | 0.0085 | 32.5777
16 | 1.4395 | 0.04911 | 0.0085 | 29.3117
16.5 | 1.4389 | 0.05485 | 0.0081 | 26.2334
17 | 1.4394 | 0.06073 | 0.0072 | 23.7016
17.5 | 1.4425 | 0.06663 | 0.0059 | 21.6494
18 | 1.4454 | 0.07273 | 0.0043 | 19.8735
18.5 | 1.445 | 0.07949 | 0.0022 | 18.1784
19 | 1.4429 | 0.08666 | -0.0004 | 16.6501
19.5 | 1.4392 | 0.09434 | -0.0034 | 15.2555
20 | 1.4361 | 0.10209 | -0.0069 | 14.067

## 103. Re 8M Mach 0.50 (1)
BIGFOIL.COM POLAR EXPORT
e548
EPPLER 548 |  |  |  | Cl Max: | 1.414 | at alpha= | 8.5 | deg
JavaFoil+Calcfoil stall+Eppler ext transition |  |  |  | L/D Max: | 146.934 | at alpha= | 4 | deg
Re: | 8000000 |  |  | Cd Min: | 0.00476 | at alpha= | -1.5 | deg
Mach: | 0.5 |  |  | Cl=0 at alpha= | -2.5563 | deg
|  |  |  | @ Cl=0.1, Cd= | 0.0052413
|  |  |  | @ Cl=0.4, Cd= | 0.0050194
|  |  |  | @ Cl=0.6, Cd= | 0.0053453
alpha (deg) | Cl | Cd | Cm | Cl/Cd
-20 | -0.984 | 0.14863 | -0.009 | -6.617
-19.5 | -0.954 | 0.14592 | -0.009 | -6.535
-19 | -0.924 | 0.14241 | -0.009 | -6.485
-18.5 | -0.896 | 0.15489 | -0.01 | -5.788
-18 | -0.874 | 0.13528 | -0.011 | -6.462
-17.5 | -0.847 | 0.12824 | -0.012 | -6.602
-17 | -0.817 | 0.12452 | -0.012 | -6.559
-16.5 | -0.787 | 0.12051 | -0.012 | -6.534
-16 | -0.758 | 0.11672 | -0.012 | -6.494
-15.5 | -0.729 | 0.1142 | -0.012 | -6.38
-15 | -0.701 | 0.10887 | -0.013 | -6.438
-14.5 | -0.675 | 0.10879 | -0.014 | -6.204
-14 | -0.647 | 0.10153 | -0.014 | -6.375
-13.5 | -0.618 | 0.09674 | -0.014 | -6.392
-13 | -0.589 | 0.09349 | -0.014 | -6.302
-12.5 | -0.56 | 0.09075 | -0.014 | -6.175
-12 | -0.533 | 0.08552 | -0.015 | -6.228
-11.5 | -0.505 | 0.08535 | -0.015 | -5.914
-11 | -0.48 | 0.07128 | -0.018 | -6.73
-10.5 | -0.526 | 0.02058 | -0.031 | -25.557
-10 | -0.5 | 0.01714 | -0.032 | -29.138
-9.5 | -0.464 | 0.01767 | -0.033 | -26.235
-9 | -0.435 | 0.0152 | -0.035 | -28.649
-8.5 | -0.403 | 0.01437 | -0.036 | -28.043
-8 | -0.37 | 0.01361 | -0.037 | -27.188
-7.5 | -0.337 | 0.01284 | -0.038 | -26.266
-7 | -0.304 | 0.01211 | -0.039 | -25.105
-6.5 | -0.425 | 0.01145 | -0.04 | -37.147
-6 | -0.419 | 0.01084 | -0.041 | -38.7
-5.5 | -0.379 | 0.01032 | -0.043 | -36.753
-5 | -0.326 | 0.00782 | -0.044 | -41.655
-4.5 | -0.265 | 0.00767 | -0.045 | -34.499
-4 | -0.199 | 0.00841 | -0.046 | -23.728
-3.5 | -0.132 | 0.00826 | -0.048 | -16.018
-3 | -0.063 | 0.00735 | -0.049 | -8.56
-2.5 | 0.008 | 0.00553 | -0.05 | 1.508
-2 | 0.08 | 0.00543 | -0.051 | 14.708
-1.5 | 0.151 | 0.00476 | -0.052 | 31.799
-1 | 0.223 | 0.00484 | -0.053 | 46.051
-0.5 | 0.293 | 0.00493 | -0.054 | 59.503
0 | 0.365 | 0.00498 | -0.055 | 73.165
0.5 | 0.436 | 0.00506 | -0.057 | 86.13
1 | 0.507 | 0.00512 | -0.058 | 99.009
1.5 | 0.577 | 0.0053 | -0.059 | 108.989
2 | 0.648 | 0.00544 | -0.06 | 119.195
2.5 | 0.719 | 0.00557 | -0.061 | 129.092
3 | 0.789 | 0.00571 | -0.062 | 138.203
3.5 | 0.859 | 0.00598 | -0.063 | 143.804
4 | 0.929 | 0.00632 | -0.064 | 146.934
4.5 | 0.999 | 0.00684 | -0.065 | 146.102
5 | 1.068 | 0.00743 | -0.066 | 143.649
5.5 | 1.136 | 0.01068 | -0.067 | 106.403
6 | 1.203 | 0.01182 | -0.068 | 101.838
6.5 | 1.269 | 0.01296 | -0.069 | 97.898
7 | 1.332 | 0.01445 | -0.07 | 92.193
7.5 | 1.364 | 0.01392 | -0.07 | 98.007
8 | 1.399 | 0.0128 | -0.07 | 109.312
8.5 | 1.414 | 0.01855 | -0.07 | 76.245
9 | 1.402 | 0.02141 | -0.07 | 65.485
9.5 | 1.328 | 0.02541 | -0.07 | 52.281
10 | 0.83 | 0.02977 | -0.07 | 27.879
10.5 | 0.857 | 0.03381 | -0.07 | 25.341
11 | 0.882 | 0.03899 | -0.07 | 22.622
11.5 | 0.905 | 0.04493 | -0.07 | 20.154
12 | 0.922 | 0.05479 | -0.069 | 16.834
12.5 | 0.961 | 0.05147 | -0.071 | 18.676
13 | 0.985 | 0.05852 | -0.071 | 16.834
13.5 | 1.016 | 0.0579 | -0.072 | 17.546

## 104. Re 8M Mach 0.50 (2)
BIGFOIL.COM POLAR EXPORT
e548
EPPLER 548 |  |  |  | Cl Max: | 1.3502 | at alpha= | 9.5 | deg
XFOIL ncrit=9 |  |  |  | L/D Max: | 176.673 | at alpha= | 5 | deg
Re: | 8000000 |  |  | Cd Min: | 0.25312 | at alpha= | -20 | deg
Mach: | 0.5 |  |  | Cl=0 at alpha= | -2.1804 | deg
|  |  |  | @ Cl=0.1, Cd= | 0.0043966
|  |  |  | @ Cl=0.4, Cd= | 0.0045292
|  |  |  | @ Cl=0.6, Cd= | 0.0047331
alpha (deg) | Cl | Cd | Cm | Cl/Cd
-20 | -0.6299 | 0.25312 | 0.0301 | -2.4885
-19.5 | -0.6058 | 0.2441 | 0.0244 | -2.4818
-19 | -0.5748 | 0.23418 | 0.0167 | -2.4545
-18.5 | -0.5406 | 0.22376 | 0.0075 | -2.416
-16.5 | -0.3678 | 0.17532 | -0.0456 | -2.0979
-16 | -0.3529 | 0.1665 | -0.0499 | -2.1195
-15.5 | -0.3395 | 0.15761 | -0.0541 | -2.1541
-15 | -0.3309 | 0.14756 | -0.0586 | -2.2425
-14.5 | -0.3226 | 0.13801 | -0.063 | -2.3375
-14 | -0.3227 | 0.12697 | -0.0681 | -2.5415
-13.5 | -0.3266 | 0.11583 | -0.0736 | -2.8196
-13 | -0.3272 | 0.10589 | -0.0786 | -3.09
-12.5 | -0.3264 | 0.09653 | -0.0835 | -3.3813
-12 | -0.3465 | 0.08361 | -0.0906 | -4.1442
-11.5 | -0.3628 | 0.06912 | -0.0997 | -5.2488
-11 | -0.397 | 0.0554 | -0.1088 | -7.1661
-10.5 | -0.4281 | 0.04593 | -0.1124 | -9.3207
-10 | -0.4665 | 0.03779 | -0.1119 | -12.3445
-9.5 | -0.4995 | 0.03112 | -0.1082 | -16.0508
-9 | -0.5293 | 0.02505 | -0.1019 | -21.1297
-8.5 | -0.548 | 0.01954 | -0.0938 | -28.045
-8 | -0.5353 | 0.01587 | -0.0863 | -33.7303
-7 | -0.4847 | 0.01197 | -0.0722 | -40.4929
-6.5 | -0.4536 | 0.0107 | -0.0659 | -42.3925
-6 | -0.4305 | 0.00965 | -0.058 | -44.6114
-5.5 | -0.3924 | 0.00908 | -0.052 | -43.2159
-5 | -0.3404 | 0.00858 | -0.0485 | -39.6737
-4.5 | -0.2808 | 0.00822 | -0.0465 | -34.1606
-4 | -0.2194 | 0.00787 | -0.045 | -27.878
-3.5 | -0.1595 | 0.00745 | -0.0436 | -21.4094
-3 | -0.0978 | 0.00704 | -0.0426 | -13.892
-2.5 | -0.0365 | 0.00648 | -0.0418 | -5.6327
-2 | 0.0206 | 0.00545 | -0.0409 | 3.7798
-1.5 | 0.081 | 0.00441 | -0.0407 | 18.3673
-1 | 0.1517 | 0.00436 | -0.0415 | 34.7936
-0.5 | 0.2233 | 0.00437 | -0.0426 | 51.0984
0 | 0.2947 | 0.00442 | -0.0435 | 66.6742
0.5 | 0.3657 | 0.00451 | -0.0445 | 81.0865
1 | 0.437 | 0.00455 | -0.0455 | 96.044
1.5 | 0.5086 | 0.0046 | -0.0465 | 110.5652
2 | 0.5793 | 0.00471 | -0.0472 | 122.9936
2.5 | 0.651 | 0.00479 | -0.0481 | 135.9081
3 | 0.7224 | 0.00489 | -0.0488 | 147.7301
3.5 | 0.7936 | 0.00503 | -0.0493 | 157.7734
4 | 0.8643 | 0.00519 | -0.0496 | 166.5318
4.5 | 0.9353 | 0.00537 | -0.0497 | 174.1713
5 | 1.0035 | 0.00568 | -0.0492 | 176.6725
5.5 | 1.0687 | 0.00609 | -0.048 | 175.4844
6 | 1.1282 | 0.00673 | -0.0458 | 167.6374
6.5 | 1.1821 | 0.00754 | -0.0425 | 156.7772
7 | 1.2361 | 0.00828 | -0.039 | 149.2874
7.5 | 1.2786 | 0.00926 | -0.0336 | 138.0778
8 | 1.3079 | 0.01015 | -0.0257 | 128.8571
8.5 | 1.3302 | 0.01132 | -0.0173 | 117.5088
9 | 1.3434 | 0.01291 | -0.0086 | 104.0589
9.5 | 1.3502 | 0.01533 | -0.0012 | 88.0757
10 | 1.3396 | 0.01965 | 0.0049 | 68.173
10.5 | 1.3448 | 0.02388 | 0.0086 | 56.3149
11 | 1.3374 | 0.02907 | 0.0121 | 46.0062
11.5 | 1.3314 | 0.03435 | 0.0149 | 38.7598
12 | 1.3209 | 0.04018 | 0.017 | 32.8746
13 | 1.3158 | 0.05201 | 0.0189 | 25.299
13.5 | 1.3158 | 0.05829 | 0.0189 | 22.5733
14 | 1.3143 | 0.0651 | 0.0182 | 20.1889
14.5 | 1.3209 | 0.07158 | 0.0172 | 18.4535

## 105. Re 10M Mach 0.00 (1)
BIGFOIL.COM POLAR EXPORT
e548
EPPLER 548 |  |  |  | Cl Max: | 1.482 | at alpha= | 12 | deg
JavaFoil+Calcfoil stall+Eppler ext transition |  |  |  | L/D Max: | 148.454 | at alpha= | 6.5 | deg
Re: | 10000000 |  |  | Cd Min: | 0.00453 | at alpha= | -1 | deg
Mach: | 0 |  |  | Cl=0 at alpha= | -2.5564 | deg
|  |  |  | @ Cl=0.1, Cd= | 0.00517
|  |  |  | @ Cl=0.4, Cd= | 0.0047225
|  |  |  | @ Cl=0.6, Cd= | 0.0050252
alpha (deg) | Cl | Cd | Cm | Cl/Cd
-17 | -0.519 | 0.07719 | -0.013 | -6.728
-16.5 | -0.574 | 0.0397 | -0.016 | -14.471
-16 | -0.605 | 0.0306 | -0.017 | -19.769
-15.5 | -0.628 | 0.02698 | -0.018 | -23.284
-15 | -0.649 | 0.02475 | -0.019 | -26.212
-14.5 | -0.669 | 0.02221 | -0.02 | -30.128
-14 | -0.687 | 0.02006 | -0.021 | -34.273
-13.5 | -0.702 | 0.01861 | -0.022 | -37.747
-13 | -0.715 | 0.01697 | -0.023 | -42.16
-12.5 | -0.724 | 0.01578 | -0.024 | -45.879
-12 | -0.729 | 0.01481 | -0.025 | -49.215
-11.5 | -0.729 | 0.01392 | -0.026 | -52.374
-11 | -0.725 | 0.01312 | -0.027 | -55.273
-10.5 | -0.716 | 0.01242 | -0.028 | -57.622
-10 | -0.701 | 0.01179 | -0.029 | -59.46
-9.5 | -0.681 | 0.01124 | -0.03 | -60.599
-9 | -0.656 | 0.01073 | -0.031 | -61.106
-8.5 | -0.625 | 0.01028 | -0.032 | -60.851
-8 | -0.59 | 0.00986 | -0.033 | -59.848
-7.5 | -0.55 | 0.00778 | -0.034 | -70.708
-7 | -0.506 | 0.00848 | -0.035 | -59.697
-6.5 | -0.461 | 0.00988 | -0.036 | -46.683
-6 | -0.408 | 0.00953 | -0.037 | -42.838
-5.5 | -0.353 | 0.00932 | -0.038 | -37.885
-5 | -0.296 | 0.00912 | -0.039 | -32.402
-4.5 | -0.237 | 0.00896 | -0.04 | -26.443
-4 | -0.177 | 0.0083 | -0.041 | -21.292
-3.5 | -0.116 | 0.00796 | -0.041 | -14.562
-3 | -0.055 | 0.00721 | -0.042 | -7.563
-2.5 | 0.007 | 0.0061 | -0.043 | 1.184
-2 | 0.069 | 0.0052 | -0.044 | 13.308
-1.5 | 0.131 | 0.00514 | -0.045 | 25.515
-1 | 0.193 | 0.00453 | -0.046 | 42.647
-0.5 | 0.254 | 0.00456 | -0.047 | 55.808
0 | 0.316 | 0.0046 | -0.048 | 68.787
0.5 | 0.378 | 0.00469 | -0.049 | 80.519
1 | 0.439 | 0.00478 | -0.05 | 91.894
1.5 | 0.501 | 0.00488 | -0.051 | 102.609
2 | 0.562 | 0.00497 | -0.052 | 113.066
2.5 | 0.624 | 0.00506 | -0.053 | 123.387
3 | 0.685 | 0.00524 | -0.054 | 130.678
3.5 | 0.746 | 0.00546 | -0.054 | 136.585
4 | 0.807 | 0.00572 | -0.055 | 141.04
4.5 | 0.868 | 0.00604 | -0.056 | 143.773
5 | 0.929 | 0.00634 | -0.057 | 146.497
5.5 | 0.989 | 0.00667 | -0.058 | 148.378
6 | 1.049 | 0.00707 | -0.059 | 148.352
6.5 | 1.108 | 0.00746 | -0.06 | 148.454
7 | 1.166 | 0.00791 | -0.061 | 147.374
7.5 | 1.223 | 0.01108 | -0.061 | 110.389
8 | 1.278 | 0.01184 | -0.062 | 108.006
8.5 | 1.328 | 0.01258 | -0.063 | 105.502
9 | 1.373 | 0.01353 | -0.064 | 101.501
9.5 | 1.414 | 0.01469 | -0.065 | 96.276
10 | 1.45 | 0.01566 | -0.066 | 92.599
10.5 | 1.481 | 0.01685 | -0.067 | 87.895
11 | 1.471 | 0.01435 | -0.066 | 102.533
11.5 | 1.479 | 0.01407 | -0.066 | 105.121
12 | 1.482 | 0.01948 | -0.066 | 76.071
12.5 | 1.479 | 0.0212 | -0.067 | 69.763
13 | 1.468 | 0.02301 | -0.067 | 63.779
13.5 | 1.45 | 0.02497 | -0.067 | 58.053
14 | 1.424 | 0.02765 | -0.068 | 51.501
14.5 | 1.395 | 0.02994 | -0.068 | 46.572
15 | 1.36 | 0.03261 | -0.068 | 41.69
15.5 | 1.32 | 0.03544 | -0.069 | 37.247
16 | 1.277 | 0.03851 | -0.069 | 33.171
16.5 | 1.232 | 0.04189 | -0.069 | 29.4
17 | 1.184 | 0.04556 | -0.069 | 25.987

## 106. Re 10M Mach 0.00 (2)
BIGFOIL.COM POLAR EXPORT
e548
EPPLER 548 |  |  |  | Cl Max: | 1.5375 | at alpha= | 20 | deg
XFOIL ncrit=9 |  |  |  | L/D Max: | 162.016 | at alpha= | 5 | deg
Re: | 10000000 |  |  | Cd Min: | 0.07376 | at alpha= | 20 | deg
Mach: | 0 |  |  | Cl=0 at alpha= | -2.2467 | deg
|  |  |  | @ Cl=0.1, Cd= | 0.0043843
|  |  |  | @ Cl=0.4, Cd= | 0.0041436
|  |  |  | @ Cl=0.6, Cd= | 0.004405
alpha (deg) | Cl | Cd | Cm | Cl/Cd
-20 | -1.4341 | 0.04833 | -0.0548 | -29.6731
-19.5 | -1.4179 | 0.04505 | -0.0546 | -31.4739
-19 | -1.4255 | 0.03969 | -0.0538 | -35.9158
-18.5 | -1.3972 | 0.03779 | -0.0532 | -36.9727
-18 | -1.3746 | 0.03547 | -0.0523 | -38.7539
-17.5 | -1.354 | 0.03248 | -0.0522 | -41.6872
-17 | -1.331 | 0.02914 | -0.0531 | -45.676
-16.5 | -1.2646 | 0.0293 | -0.0558 | -43.1604
-16 | -1.2461 | 0.02592 | -0.0558 | -48.0748
-15.5 | -1.2225 | 0.0225 | -0.0565 | -54.3333
-15 | -1.1532 | 0.02137 | -0.0619 | -53.9635
-14.5 | -1.0449 | 0.01936 | -0.0773 | -53.9721
-14 | -1.0302 | 0.01747 | -0.0733 | -58.9697
-13.5 | -1.0043 | 0.01621 | -0.0703 | -61.9556
-13 | -0.9762 | 0.01512 | -0.0673 | -64.5635
-12.5 | -0.9483 | 0.01404 | -0.0641 | -67.5427
-12 | -0.9171 | 0.01314 | -0.0611 | -69.7945
-11.5 | -0.8833 | 0.01243 | -0.0584 | -71.0619
-11 | -0.8535 | 0.01163 | -0.0548 | -73.3878
-10.5 | -0.8256 | 0.01096 | -0.0505 | -75.3285
-10 | -0.7999 | 0.01046 | -0.0453 | -76.4723
-9.5 | -0.7583 | 0.01002 | -0.0431 | -75.6786
-9 | -0.7139 | 0.00962 | -0.0414 | -74.21
-8.5 | -0.6671 | 0.00924 | -0.0401 | -72.197
-8 | -0.6182 | 0.0089 | -0.0391 | -69.4607
-7.5 | -0.5685 | 0.00857 | -0.0383 | -66.3361
-7 | -0.5167 | 0.00828 | -0.0379 | -62.4034
-6.5 | -0.464 | 0.00806 | -0.0376 | -57.5682
-6 | -0.4106 | 0.00779 | -0.0374 | -52.7086
-5.5 | -0.3568 | 0.00755 | -0.0373 | -47.2583
-5 | -0.302 | 0.00734 | -0.0374 | -41.1444
-4.5 | -0.2472 | 0.00709 | -0.0374 | -34.866
-4 | -0.1926 | 0.00683 | -0.0375 | -28.1991
-3.5 | -0.1372 | 0.00655 | -0.0377 | -20.9466
-3 | -0.0817 | 0.00627 | -0.038 | -13.0303
-2.5 | -0.0268 | 0.00591 | -0.0382 | -4.5347
-2 | 0.0261 | 0.00522 | -0.0383 | 5
-1.5 | 0.0806 | 0.00455 | -0.0387 | 17.7143
-1 | 0.1368 | 0.00407 | -0.0393 | 33.6118
-0.5 | 0.1955 | 0.00405 | -0.0401 | 48.2716
0 | 0.255 | 0.00404 | -0.0411 | 63.1188
0.5 | 0.3142 | 0.00406 | -0.0419 | 77.3892
1 | 0.3731 | 0.00413 | -0.0428 | 90.339
1.5 | 0.4325 | 0.00416 | -0.0438 | 103.9663
2 | 0.4914 | 0.00424 | -0.0446 | 115.8962
2.5 | 0.5502 | 0.00432 | -0.0455 | 127.3611
3 | 0.6088 | 0.00442 | -0.0463 | 137.7376
3.5 | 0.6671 | 0.00452 | -0.0471 | 147.5885
4 | 0.7246 | 0.00467 | -0.0478 | 155.1606
4.5 | 0.7815 | 0.00485 | -0.0484 | 161.134
5 | 0.836 | 0.00516 | -0.0486 | 162.0155
5.5 | 0.8898 | 0.0055 | -0.0486 | 161.7818
6 | 0.9408 | 0.00601 | -0.0483 | 156.5391
6.5 | 0.9914 | 0.00653 | -0.0478 | 151.8224
7 | 1.0415 | 0.00705 | -0.0473 | 147.7305
7.5 | 1.091 | 0.00759 | -0.0467 | 143.7418
8 | 1.1393 | 0.00815 | -0.0459 | 139.7914
8.5 | 1.184 | 0.00886 | -0.0445 | 133.6343
9 | 1.2291 | 0.00947 | -0.0432 | 129.7888
9.5 | 1.2703 | 0.0102 | -0.0413 | 124.5392
10 | 1.3121 | 0.01083 | -0.0395 | 121.1542
10.5 | 1.3509 | 0.01148 | -0.0371 | 117.6742
11 | 1.3815 | 0.01212 | -0.0332 | 113.9851
11.5 | 1.4056 | 0.01282 | -0.0282 | 109.6412
12 | 1.4303 | 0.01359 | -0.0236 | 105.2465
12.5 | 1.449 | 0.01463 | -0.0187 | 99.0431
13 | 1.4637 | 0.016 | -0.0138 | 91.4813
13.5 | 1.4773 | 0.01774 | -0.0097 | 83.2751
14 | 1.4891 | 0.01992 | -0.0063 | 74.754
14.5 | 1.5017 | 0.0224 | -0.0037 | 67.0402
15 | 1.5074 | 0.02566 | -0.0012 | 58.7451
15.5 | 1.516 | 0.02899 | 0.0004 | 52.2939
16 | 1.5203 | 0.03283 | 0.0018 | 46.3083
16.5 | 1.5232 | 0.03704 | 0.0028 | 41.1231
17 | 1.5199 | 0.04209 | 0.0033 | 36.1107
17.5 | 1.5249 | 0.04667 | 0.0032 | 32.6741
18 | 1.5326 | 0.05113 | 0.0028 | 29.9746
18.5 | 1.5334 | 0.05653 | 0.002 | 27.1254
19 | 1.5355 | 0.06201 | 0.0008 | 24.7621
19.5 | 1.5333 | 0.06818 | -0.0007 | 22.489
20 | 1.5375 | 0.07376 | -0.0025 | 20.8446

## 107. Re 10M Mach 0.10 (1)
BIGFOIL.COM POLAR EXPORT
e548
EPPLER 548 |  |  |  | Cl Max: | 1.476 | at alpha= | 12 | deg
JavaFoil+Calcfoil stall+Eppler ext transition |  |  |  | L/D Max: | 148.302 | at alpha= | 5.5 | deg
Re: | 10000000 |  |  | Cd Min: | 0.00454 | at alpha= | -1 | deg
Mach: | 0.1 |  |  | Cl=0 at alpha= | -2.5564 | deg
|  |  |  | @ Cl=0.1, Cd= | 0.0051758
|  |  |  | @ Cl=0.4, Cd= | 0.0047223
|  |  |  | @ Cl=0.6, Cd= | 0.0050352
alpha (deg) | Cl | Cd | Cm | Cl/Cd
-16.5 | -0.491 | 0.07481 | -0.014 | -6.557
-16 | -0.553 | 0.03402 | -0.017 | -16.251
-15.5 | -0.581 | 0.02882 | -0.018 | -20.158
-15 | -0.605 | 0.02619 | -0.019 | -23.12
-14.5 | -0.63 | 0.0233 | -0.02 | -27.03
-14 | -0.652 | 0.02098 | -0.021 | -31.074
-13.5 | -0.671 | 0.01924 | -0.022 | -34.887
-13 | -0.689 | 0.01742 | -0.023 | -39.516
-12.5 | -0.701 | 0.01613 | -0.024 | -43.475
-12 | -0.71 | 0.01509 | -0.025 | -47.042
-11.5 | -0.714 | 0.01416 | -0.026 | -50.419
-11 | -0.713 | 0.01332 | -0.027 | -53.513
-10.5 | -0.706 | 0.01259 | -0.028 | -56.102
-10 | -0.694 | 0.01194 | -0.029 | -58.158
-9.5 | -0.677 | 0.01137 | -0.03 | -59.519
-9 | -0.653 | 0.01084 | -0.031 | -60.226
-8.5 | -0.624 | 0.01038 | -0.032 | -60.131
-8 | -0.59 | 0.00995 | -0.033 | -59.3
-7.5 | -0.551 | 0.00784 | -0.034 | -70.266
-7 | -0.507 | 0.00854 | -0.035 | -59.382
-6.5 | -0.463 | 0.00991 | -0.036 | -46.678
-6 | -0.41 | 0.00966 | -0.037 | -42.436
-5.5 | -0.354 | 0.00934 | -0.038 | -37.952
-5 | -0.297 | 0.00914 | -0.039 | -32.474
-4.5 | -0.238 | 0.00898 | -0.04 | -26.497
-4 | -0.178 | 0.00839 | -0.041 | -21.165
-3.5 | -0.117 | 0.00798 | -0.042 | -14.599
-3 | -0.055 | 0.00724 | -0.043 | -7.574
-2.5 | 0.007 | 0.00611 | -0.044 | 1.188
-2 | 0.07 | 0.0052 | -0.045 | 13.366
-1.5 | 0.132 | 0.00515 | -0.045 | 25.595
-1 | 0.194 | 0.00454 | -0.046 | 42.704
-0.5 | 0.256 | 0.00456 | -0.047 | 56.008
0 | 0.318 | 0.0046 | -0.048 | 69.023
0.5 | 0.38 | 0.00469 | -0.049 | 80.906
1 | 0.442 | 0.00479 | -0.05 | 92.165
1.5 | 0.503 | 0.00489 | -0.051 | 102.861
2 | 0.565 | 0.00499 | -0.052 | 113.363
2.5 | 0.627 | 0.00507 | -0.053 | 123.687
3 | 0.689 | 0.00526 | -0.054 | 130.919
3.5 | 0.75 | 0.00547 | -0.055 | 137.058
4 | 0.811 | 0.00575 | -0.056 | 141.157
4.5 | 0.873 | 0.00606 | -0.057 | 143.888
5 | 0.933 | 0.00636 | -0.057 | 146.727
5.5 | 0.994 | 0.0067 | -0.058 | 148.302
6 | 1.054 | 0.00711 | -0.059 | 148.165
6.5 | 1.113 | 0.00752 | -0.06 | 148.088
7 | 1.172 | 0.01043 | -0.061 | 112.352
7.5 | 1.229 | 0.01117 | -0.062 | 110.063
8 | 1.284 | 0.01198 | -0.063 | 107.191
8.5 | 1.333 | 0.01276 | -0.064 | 104.502
9 | 1.379 | 0.01376 | -0.064 | 100.197
9.5 | 1.419 | 0.01485 | -0.065 | 95.582
10 | 1.455 | 0.01587 | -0.066 | 91.673
10.5 | 1.463 | 0.01598 | -0.066 | 91.542
11 | 1.469 | 0.0147 | -0.066 | 99.946
11.5 | 1.475 | 0.01448 | -0.066 | 101.884
12 | 1.476 | 0.02001 | -0.067 | 73.765
12.5 | 1.47 | 0.02177 | -0.067 | 67.527
13 | 1.455 | 0.02368 | -0.067 | 61.459
13.5 | 1.433 | 0.02567 | -0.068 | 55.836
14 | 1.403 | 0.02843 | -0.068 | 49.348
14.5 | 1.368 | 0.03087 | -0.068 | 44.307
15 | 1.327 | 0.03359 | -0.068 | 39.523
15.5 | 1.282 | 0.03665 | -0.069 | 34.982
16 | 1.233 | 0.03991 | -0.069 | 30.908
16.5 | 1.182 | 0.04356 | -0.069 | 27.128
17 | 1.128 | 0.04743 | -0.069 | 23.788

## 108. Re 10M Mach 0.10 (2)
BIGFOIL.COM POLAR EXPORT
e548
EPPLER 548 |  |  |  | Cl Max: | 1.5258 | at alpha= | 19 | deg
XFOIL ncrit=9 |  |  |  | L/D Max: | 162.727 | at alpha= | 5 | deg
Re: | 10000000 |  |  | Cd Min: | 0.07778 | at alpha= | 20 | deg
Mach: | 0.1 |  |  | Cl=0 at alpha= | -2.2453 | deg
|  |  |  | @ Cl=0.1, Cd= | 0.0043908
|  |  |  | @ Cl=0.4, Cd= | 0.0041524
|  |  |  | @ Cl=0.6, Cd= | 0.004409
alpha (deg) | Cl | Cd | Cm | Cl/Cd
-20 | -1.4061 | 0.05366 | -0.0566 | -26.2039
-19.5 | -1.3943 | 0.04962 | -0.0568 | -28.0996
-19 | -1.4095 | 0.04307 | -0.0566 | -32.7258
-18.5 | -1.3807 | 0.04105 | -0.056 | -33.6346
-18 | -1.3593 | 0.03838 | -0.0553 | -35.4169
-17.5 | -1.3411 | 0.03485 | -0.0554 | -38.4821
-17 | -1.3214 | 0.03102 | -0.0564 | -42.5983
-16.5 | -1.256 | 0.03108 | -0.0587 | -40.4118
-16 | -1.241 | 0.0273 | -0.0586 | -45.4579
-15.5 | -1.2206 | 0.02355 | -0.0592 | -51.8301
-15 | -1.1525 | 0.02229 | -0.0643 | -51.7048
-14.5 | -1.0388 | 0.02035 | -0.0803 | -51.0467
-14 | -1.0217 | 0.01851 | -0.0766 | -55.1972
-13.5 | -0.9971 | 0.01712 | -0.0735 | -58.2418
-13 | -0.9721 | 0.01578 | -0.0701 | -61.6033
-12.5 | -0.9462 | 0.01451 | -0.0666 | -65.2102
-12 | -0.9154 | 0.01353 | -0.0635 | -67.6571
-11.5 | -0.8816 | 0.01276 | -0.0606 | -69.0909
-11 | -0.8512 | 0.0119 | -0.0571 | -71.5294
-10.5 | -0.8211 | 0.01118 | -0.0532 | -73.4436
-10 | -0.7989 | 0.01058 | -0.0474 | -75.5104
-9.5 | -0.76 | 0.01014 | -0.0445 | -74.9507
-8.5 | -0.6698 | 0.00932 | -0.041 | -71.867
-8 | -0.621 | 0.00896 | -0.0399 | -69.308
-7.5 | -0.5713 | 0.00863 | -0.0389 | -66.1993
-7 | -0.5194 | 0.00833 | -0.0384 | -62.3529
-6.5 | -0.4665 | 0.00809 | -0.038 | -57.6638
-6 | -0.4128 | 0.00782 | -0.0378 | -52.7877
-5.5 | -0.3588 | 0.00758 | -0.0376 | -47.3351
-5 | -0.3036 | 0.00737 | -0.0376 | -41.194
-4.5 | -0.2486 | 0.00712 | -0.0377 | -34.9157
-4 | -0.1938 | 0.00685 | -0.0377 | -28.292
-3.5 | -0.1381 | 0.00657 | -0.0379 | -21.0198
-3 | -0.0822 | 0.00628 | -0.0381 | -13.0892
-2.5 | -0.0271 | 0.00593 | -0.0383 | -4.57
-2 | 0.0261 | 0.00523 | -0.0384 | 4.9904
-1.5 | 0.0809 | 0.00455 | -0.0388 | 17.7802
-1 | 0.1373 | 0.00408 | -0.0394 | 33.652
-0.5 | 0.1965 | 0.00406 | -0.0402 | 48.399
0 | 0.2564 | 0.00405 | -0.0412 | 63.3086
0.5 | 0.316 | 0.00407 | -0.0421 | 77.6413
1 | 0.3752 | 0.00414 | -0.0429 | 90.628
1.5 | 0.4351 | 0.00417 | -0.0439 | 104.3405
2 | 0.4943 | 0.00425 | -0.0448 | 116.3059
2.5 | 0.5535 | 0.00433 | -0.0456 | 127.8291
3 | 0.6124 | 0.00443 | -0.0465 | 138.2393
3.5 | 0.6712 | 0.00453 | -0.0473 | 148.1678
4 | 0.7291 | 0.00468 | -0.0479 | 155.7906
4.5 | 0.7864 | 0.00486 | -0.0485 | 161.8107
5 | 0.8413 | 0.00517 | -0.0487 | 162.7273
5.5 | 0.8955 | 0.00551 | -0.0487 | 162.5227
6 | 0.9468 | 0.00603 | -0.0483 | 157.0149
6.5 | 0.9976 | 0.00655 | -0.0478 | 152.3053
7 | 1.048 | 0.00708 | -0.0472 | 148.0226
7.5 | 1.0976 | 0.00763 | -0.0465 | 143.8532
8 | 1.1461 | 0.0082 | -0.0456 | 139.7683
8.5 | 1.1909 | 0.00891 | -0.0441 | 133.6588
9 | 1.2358 | 0.00955 | -0.0427 | 129.4031
9.5 | 1.2768 | 0.01029 | -0.0405 | 124.0816
10 | 1.3179 | 0.01094 | -0.0385 | 120.4662
10.5 | 1.3556 | 0.01162 | -0.0358 | 116.6609
11 | 1.3818 | 0.01227 | -0.0309 | 112.6161
11.5 | 1.4058 | 0.01303 | -0.0258 | 107.8895
12 | 1.4295 | 0.01388 | -0.0211 | 102.9899
12.5 | 1.4461 | 0.01506 | -0.016 | 96.0226
13 | 1.4596 | 0.01662 | -0.0112 | 87.8219
13.5 | 1.4734 | 0.01853 | -0.0074 | 79.5143
14 | 1.4833 | 0.02104 | -0.0041 | 70.499
14.5 | 1.4963 | 0.02369 | -0.0018 | 63.1617
15 | 1.5007 | 0.02722 | 0.0005 | 55.1323
15.5 | 1.5067 | 0.03091 | 0.0021 | 48.7447
16 | 1.5102 | 0.03498 | 0.0033 | 43.1732
16.5 | 1.5123 | 0.03943 | 0.004 | 38.354
17 | 1.5108 | 0.04453 | 0.0043 | 33.9277
17.5 | 1.5156 | 0.04929 | 0.0041 | 30.7486
18 | 1.521 | 0.05415 | 0.0035 | 28.0886
18.5 | 1.525 | 0.05936 | 0.0025 | 25.6907
19 | 1.5258 | 0.06517 | 0.0012 | 23.4126
19.5 | 1.5203 | 0.07192 | -0.0007 | 21.1388
20 | 1.524 | 0.07778 | -0.0026 | 19.5937

## 109. Re 10M Mach 0.25 (1)
BIGFOIL.COM POLAR EXPORT
e548
EPPLER 548 |  |  |  | Cl Max: | 1.453 | at alpha= | 10.5 | deg
JavaFoil+Calcfoil stall+Eppler ext transition |  |  |  | L/D Max: | 147.604 | at alpha= | 5.5 | deg
Re: | 10000000 |  |  | Cd Min: | 0.00457 | at alpha= | -1 | deg
Mach: | 0.25 |  |  | Cl=0 at alpha= | -2.5556 | deg
|  |  |  | @ Cl=0.1, Cd= | 0.0052264
|  |  |  | @ Cl=0.4, Cd= | 0.0047403
|  |  |  | @ Cl=0.6, Cd= | 0.0050702
alpha (deg) | Cl | Cd | Cm | Cl/Cd
-15 | -0.153 | 0.08737 | -0.014 | -1.756
-14.5 | -0.237 | 0.07332 | -0.016 | -3.236
-14 | -0.329 | 0.0295 | -0.021 | -11.139
-13.5 | -0.392 | 0.02464 | -0.022 | -15.917
-13 | -0.45 | 0.02079 | -0.023 | -21.661
-12.5 | -0.501 | 0.01864 | -0.024 | -26.878
-12 | -0.545 | 0.01703 | -0.025 | -31.97
-11.5 | -0.581 | 0.01573 | -0.026 | -36.909
-11 | -0.609 | 0.0146 | -0.027 | -41.685
-10.5 | -0.628 | 0.01365 | -0.028 | -45.982
-10 | -0.637 | 0.01282 | -0.029 | -49.681
-9.5 | -0.637 | 0.01216 | -0.03 | -52.403
-9 | -0.628 | 0.01152 | -0.031 | -54.52
-8.5 | -0.61 | 0.01095 | -0.032 | -55.691
-8 | -0.584 | 0.01044 | -0.033 | -55.911
-7.5 | -0.55 | 0.00999 | -0.035 | -55.083
-7 | -0.51 | 0.00799 | -0.036 | -63.877
-6.5 | -0.465 | 0.00867 | -0.037 | -53.605
-6 | -0.415 | 0.00847 | -0.038 | -48.95
-5.5 | -0.362 | 0.00968 | -0.039 | -37.422
-5 | -0.304 | 0.00941 | -0.04 | -32.315
-4.5 | -0.244 | 0.00919 | -0.041 | -26.555
-4 | -0.182 | 0.00905 | -0.042 | -20.147
-3.5 | -0.12 | 0.00816 | -0.043 | -14.673
-3 | -0.056 | 0.0074 | -0.044 | -7.609
-2.5 | 0.007 | 0.00667 | -0.045 | 1.119
-2 | 0.071 | 0.00524 | -0.046 | 13.645
-1.5 | 0.135 | 0.00521 | -0.047 | 25.995
-1 | 0.199 | 0.00457 | -0.048 | 43.608
-0.5 | 0.263 | 0.0046 | -0.049 | 57.067
0 | 0.326 | 0.00465 | -0.05 | 70.125
0.5 | 0.39 | 0.00472 | -0.051 | 82.598
1 | 0.454 | 0.00485 | -0.051 | 93.487
1.5 | 0.517 | 0.00495 | -0.052 | 104.457
2 | 0.581 | 0.00504 | -0.053 | 115.162
2.5 | 0.644 | 0.00514 | -0.054 | 125.375
3 | 0.707 | 0.00533 | -0.055 | 132.662
3.5 | 0.77 | 0.00557 | -0.056 | 138.365
4 | 0.833 | 0.00588 | -0.057 | 141.845
4.5 | 0.896 | 0.00621 | -0.058 | 144.219
5 | 0.959 | 0.00653 | -0.059 | 146.795
5.5 | 1.021 | 0.00691 | -0.06 | 147.604
6 | 1.082 | 0.00737 | -0.061 | 146.853
6.5 | 1.143 | 0.00783 | -0.062 | 145.934
7 | 1.202 | 0.01098 | -0.063 | 109.527
7.5 | 1.261 | 0.01183 | -0.064 | 106.571
8 | 1.316 | 0.0127 | -0.064 | 103.629
8.5 | 1.364 | 0.01364 | -0.065 | 100.045
9 | 1.407 | 0.01485 | -0.066 | 94.761
9.5 | 1.444 | 0.01612 | -0.067 | 89.557
10 | 1.444 | 0.01506 | -0.066 | 95.923
10.5 | 1.453 | 0.01496 | -0.067 | 97.128
11 | 1.452 | 0.01904 | -0.067 | 76.256
11.5 | 1.443 | 0.02101 | -0.067 | 68.689
12 | 1.425 | 0.02305 | -0.068 | 61.8
12.5 | 1.396 | 0.02518 | -0.068 | 55.417
13 | 1.35 | 0.02767 | -0.068 | 48.795
13.5 | 1.292 | 0.03039 | -0.069 | 42.526
14 | 1.222 | 0.03345 | -0.069 | 36.544
14.5 | 1.141 | 0.03713 | -0.069 | 30.738
15 | 1.051 | 0.0412 | -0.069 | 25.507
15.5 | 0.953 | 0.04552 | -0.069 | 20.936

## 110. Re 10M Mach 0.25 (2)
BIGFOIL.COM POLAR EXPORT
e548
EPPLER 548 |  |  |  | Cl Max: | 1.4718 | at alpha= | 18 | deg
XFOIL ncrit=9 |  |  |  | L/D Max: | 166.52 | at alpha= | 5 | deg
Re: | 10000000 |  |  | Cd Min: | 0.16447 | at alpha= | -19 | deg
Mach: | 0.25 |  |  | Cl=0 at alpha= | -2.2404 | deg
|  |  |  | @ Cl=0.1, Cd= | 0.0045185
|  |  |  | @ Cl=0.4, Cd= | 0.0041783
|  |  |  | @ Cl=0.6, Cd= | 0.0044106
alpha (deg) | Cl | Cd | Cm | Cl/Cd
-19 | -0.7162 | 0.16447 | -0.0049 | -4.3546
-18.5 | -0.7341 | 0.14978 | -0.0137 | -4.9012
-18 | -0.7993 | 0.12714 | -0.027 | -6.2868
-17.5 | -0.9643 | 0.08856 | -0.0486 | -10.8887
-17 | -1.0341 | 0.068 | -0.0621 | -15.2074
-16.5 | -0.9971 | 0.06394 | -0.0652 | -15.5943
-16 | -1.0513 | 0.04942 | -0.073 | -21.2728
-15.5 | -1.1 | 0.03771 | -0.0768 | -29.17
-15 | -1.0206 | 0.032 | -0.0912 | -31.8938
-14.5 | -0.9864 | 0.02752 | -0.0958 | -35.843
-14 | -0.9627 | 0.02549 | -0.0934 | -37.7678
-13.5 | -0.9672 | 0.02179 | -0.0885 | -44.3873
-13 | -0.9381 | 0.02032 | -0.0854 | -46.1663
-12.5 | -0.9277 | 0.01777 | -0.0804 | -52.206
-12 | -0.9018 | 0.01619 | -0.0764 | -55.7011
-11.5 | -0.8713 | 0.01493 | -0.0728 | -58.359
-11 | -0.842 | 0.01366 | -0.0687 | -61.6398
-10.5 | -0.809 | 0.01266 | -0.0649 | -63.9021
-10 | -0.7779 | 0.01167 | -0.0607 | -66.6581
-9.5 | -0.7461 | 0.01087 | -0.0563 | -68.6385
-9 | -0.7219 | 0.0103 | -0.0501 | -70.0874
-8.5 | -0.6806 | 0.00982 | -0.0468 | -69.3075
-8 | -0.6338 | 0.00937 | -0.0446 | -67.6414
-7.5 | -0.5849 | 0.00895 | -0.0428 | -65.352
-7 | -0.5331 | 0.0086 | -0.0415 | -61.9884
-6.5 | -0.4798 | 0.00829 | -0.0405 | -57.877
-6 | -0.4246 | 0.00803 | -0.04 | -52.8767
-5.5 | -0.3695 | 0.00775 | -0.0394 | -47.6774
-5 | -0.3129 | 0.00749 | -0.0392 | -41.7757
-4.5 | -0.256 | 0.00727 | -0.039 | -35.2132
-4 | -0.1996 | 0.00697 | -0.0389 | -28.637
-3.5 | -0.1424 | 0.00667 | -0.0389 | -21.3493
-3 | -0.0853 | 0.00637 | -0.039 | -13.3909
-2.5 | -0.0284 | 0.00602 | -0.0391 | -4.7176
-2 | 0.0263 | 0.00528 | -0.0391 | 4.9811
-1 | 0.1405 | 0.0041 | -0.04 | 34.2683
-0.5 | 0.2021 | 0.00408 | -0.0409 | 49.5343
0 | 0.2641 | 0.00407 | -0.0418 | 64.8894
0.5 | 0.3256 | 0.00411 | -0.0427 | 79.2214
1 | 0.3872 | 0.00417 | -0.0436 | 92.8537
1.5 | 0.4491 | 0.00421 | -0.0446 | 106.6746
2 | 0.5104 | 0.0043 | -0.0454 | 118.6977
2.5 | 0.572 | 0.00436 | -0.0463 | 131.1927
3 | 0.6329 | 0.00447 | -0.0471 | 141.5884
3.5 | 0.6939 | 0.00458 | -0.0479 | 151.5066
4 | 0.7543 | 0.00472 | -0.0486 | 159.8093
4.5 | 0.8138 | 0.00492 | -0.049 | 165.4065
5 | 0.8709 | 0.00523 | -0.0491 | 166.5201
5.5 | 0.9271 | 0.00559 | -0.049 | 165.8497
6 | 0.9797 | 0.00615 | -0.0482 | 159.3008
6.5 | 1.0321 | 0.0067 | -0.0474 | 154.0448
7.5 | 1.1335 | 0.0079 | -0.0451 | 143.481
8 | 1.1829 | 0.0085 | -0.0437 | 139.1647
8.5 | 1.2282 | 0.00924 | -0.0416 | 132.9221
9 | 1.2718 | 0.00997 | -0.0392 | 127.5627
9.5 | 1.3101 | 0.01078 | -0.0359 | 121.5306
10 | 1.3412 | 0.01151 | -0.0311 | 116.5248
10.5 | 1.3646 | 0.01231 | -0.0251 | 110.853
11 | 1.3859 | 0.01329 | -0.0192 | 104.2814
11.5 | 1.4044 | 0.01449 | -0.0136 | 96.922
12 | 1.4187 | 0.01611 | -0.0083 | 88.0633
12.5 | 1.4285 | 0.0184 | -0.0037 | 77.6359
13 | 1.4384 | 0.02119 | -0.0002 | 67.8811
13.5 | 1.4479 | 0.02442 | 0.0024 | 59.2916
14 | 1.4506 | 0.0284 | 0.0048 | 51.0775
14.5 | 1.4591 | 0.03219 | 0.0064 | 45.3277
15 | 1.4577 | 0.03693 | 0.0078 | 39.472
15.5 | 1.4584 | 0.04186 | 0.0086 | 34.8399
16 | 1.4615 | 0.04689 | 0.0087 | 31.1687
16.5 | 1.465 | 0.05208 | 0.0086 | 28.1298
17 | 1.4638 | 0.05804 | 0.0078 | 25.2205
17.5 | 1.4676 | 0.06371 | 0.0068 | 23.0356
18 | 1.4718 | 0.06957 | 0.0053 | 21.1557
18.5 | 1.4703 | 0.07628 | 0.0034 | 19.275
19 | 1.4665 | 0.08356 | 0.0009 | 17.5503
19.5 | 1.4598 | 0.09153 | -0.0022 | 15.9489
20 | 1.457 | 0.09918 | -0.0055 | 14.6905

## 111. Re 10M Mach 0.50 (1)
BIGFOIL.COM POLAR EXPORT
e548
EPPLER 548 |  |  |  | Cl Max: | 1.417 | at alpha= | 8.5 | deg
JavaFoil+Calcfoil stall+Eppler ext transition |  |  |  | L/D Max: | 142.644 | at alpha= | 4.5 | deg
Re: | 10000000 |  |  | Cd Min: | 0.00472 | at alpha= | -1.5 | deg
Mach: | 0.5 |  |  | Cl=0 at alpha= | -2.5563 | deg
|  |  |  | @ Cl=0.1, Cd= | 0.0052587
|  |  |  | @ Cl=0.4, Cd= | 0.0049042
|  |  |  | @ Cl=0.6, Cd= | 0.0052689
alpha (deg) | Cl | Cd | Cm | Cl/Cd
-20 | -0.987 | 0.14315 | -0.009 | -6.895
-19.5 | -0.956 | 0.14158 | -0.009 | -6.752
-19 | -0.926 | 0.13937 | -0.01 | -6.642
-18.5 | -0.897 | 0.15362 | -0.01 | -5.836
-18 | -0.875 | 0.13251 | -0.011 | -6.605
-17.5 | -0.848 | 0.12535 | -0.012 | -6.765
-17 | -0.819 | 0.12116 | -0.012 | -6.759
-16.5 | -0.789 | 0.11772 | -0.012 | -6.7
-16 | -0.759 | 0.11371 | -0.013 | -6.679
-15.5 | -0.729 | 0.11168 | -0.012 | -6.527
-15 | -0.701 | 0.10731 | -0.013 | -6.534
-14.5 | -0.676 | 0.10661 | -0.014 | -6.337
-14 | -0.648 | 0.09934 | -0.015 | -6.526
-13.5 | -0.619 | 0.09521 | -0.015 | -6.499
-13 | -0.59 | 0.09164 | -0.015 | -6.437
-12.5 | -0.56 | 0.08728 | -0.014 | -6.421
-12 | -0.533 | 0.08405 | -0.015 | -6.338
-11.5 | -0.505 | 0.08318 | -0.015 | -6.069
-11 | -0.481 | 0.06915 | -0.018 | -6.962
-10.5 | -0.528 | 0.01929 | -0.031 | -27.381
-10 | -0.501 | 0.01639 | -0.032 | -30.543
-9.5 | -0.466 | 0.01659 | -0.033 | -28.076
-9 | -0.436 | 0.01458 | -0.035 | -29.913
-8.5 | -0.404 | 0.01381 | -0.036 | -29.219
-8 | -0.371 | 0.01305 | -0.037 | -28.407
-7.5 | -0.338 | 0.01233 | -0.038 | -27.392
-7 | -0.305 | 0.01161 | -0.039 | -26.228
-6.5 | -0.426 | 0.01099 | -0.04 | -38.781
-6 | -0.42 | 0.0104 | -0.041 | -40.433
-5.5 | -0.38 | 0.00991 | -0.043 | -38.374
-5 | -0.326 | 0.0075 | -0.044 | -43.523
-4.5 | -0.265 | 0.00822 | -0.045 | -32.274
-4 | -0.2 | 0.0081 | -0.046 | -24.691
-3.5 | -0.133 | 0.00914 | -0.048 | -14.603
-3 | -0.063 | 0.00813 | -0.049 | -7.731
-2.5 | 0.008 | 0.00665 | -0.05 | 1.254
-2 | 0.08 | 0.00547 | -0.051 | 14.597
-1.5 | 0.151 | 0.00472 | -0.052 | 32.108
-1 | 0.223 | 0.00472 | -0.053 | 47.25
-0.5 | 0.293 | 0.0048 | -0.054 | 61.162
0 | 0.365 | 0.00485 | -0.055 | 75.21
0.5 | 0.436 | 0.00496 | -0.057 | 87.732
1 | 0.507 | 0.00509 | -0.058 | 99.551
1.5 | 0.577 | 0.00523 | -0.059 | 110.376
2 | 0.648 | 0.00535 | -0.06 | 121.24
2.5 | 0.719 | 0.00546 | -0.061 | 131.653
3 | 0.789 | 0.00576 | -0.062 | 137.102
3.5 | 0.859 | 0.00603 | -0.063 | 142.432
4 | 0.929 | 0.00654 | -0.064 | 142.126
4.5 | 0.999 | 0.007 | -0.065 | 142.644
5 | 1.068 | 0.0075 | -0.066 | 142.327
5.5 | 1.136 | 0.01085 | -0.067 | 104.685
6 | 1.203 | 0.01182 | -0.068 | 101.811
6.5 | 1.269 | 0.01293 | -0.069 | 98.175
7 | 1.332 | 0.0143 | -0.07 | 93.155
7.5 | 1.368 | 0.01362 | -0.07 | 100.42
8 | 1.403 | 0.01403 | -0.07 | 99.962
8.5 | 1.417 | 0.01813 | -0.07 | 78.167
9 | 1.406 | 0.02054 | -0.07 | 68.459
9.5 | 1.332 | 0.02432 | -0.07 | 54.779
10 | 0.832 | 0.0284 | -0.071 | 29.315
10.5 | 0.859 | 0.03228 | -0.071 | 26.619
11 | 0.884 | 0.03722 | -0.071 | 23.763
11.5 | 0.908 | 0.04285 | -0.071 | 21.2
12 | 0.925 | 0.05246 | -0.07 | 17.638
12.5 | 0.965 | 0.04894 | -0.071 | 19.714
13 | 0.989 | 0.05553 | -0.071 | 17.804
13.5 | 1.021 | 0.05452 | -0.072 | 18.727

## 112. Re 10M Mach 0.50 (2)
BIGFOIL.COM POLAR EXPORT
e548
EPPLER 548 |  |  |  | Cl Max: | 1.362 | at alpha= | 9.5 | deg
XFOIL ncrit=9 |  |  |  | L/D Max: | 181.552 | at alpha= | 5 | deg
Re: | 10000000 |  |  | Cd Min: | 0.25069 | at alpha= | -20 | deg
Mach: | 0.5 |  |  | Cl=0 at alpha= | -2.2185 | deg
|  |  |  | @ Cl=0.1, Cd= | 0.005193
|  |  |  | @ Cl=0.4, Cd= | 0.0042961
|  |  |  | @ Cl=0.6, Cd= | 0.0045188
alpha (deg) | Cl | Cd | Cm | Cl/Cd
-20 | -0.6184 | 0.25069 | 0.0258 | -2.4668
-19.5 | -0.5882 | 0.24105 | 0.018 | -2.4402
-19 | -0.5496 | 0.23038 | 0.0078 | -2.3856
-18.5 | -0.5111 | 0.21881 | -0.0034 | -2.3358
-18 | -0.4186 | 0.20094 | -0.0331 | -2.0832
-17.5 | -0.4006 | 0.1919 | -0.0382 | -2.0875
-17 | -0.3818 | 0.18355 | -0.0426 | -2.0801
-16.5 | -0.3666 | 0.17445 | -0.0469 | -2.1015
-16 | -0.3517 | 0.16568 | -0.0511 | -2.1228
-15.5 | -0.3389 | 0.15666 | -0.0553 | -2.1633
-15 | -0.3335 | 0.1458 | -0.0601 | -2.2874
-14.5 | -0.3269 | 0.13597 | -0.0646 | -2.4042
-14 | -0.3286 | 0.12477 | -0.0699 | -2.6336
-13.5 | -0.3262 | 0.11505 | -0.0747 | -2.8353
-13 | -0.3392 | 0.10284 | -0.0811 | -3.2983
-12.5 | -0.3372 | 0.09381 | -0.0859 | -3.5945
-12 | -0.3592 | 0.08057 | -0.0934 | -4.4582
-11.5 | -0.3743 | 0.06613 | -0.1027 | -5.6601
-11 | -0.4117 | 0.05306 | -0.111 | -7.7591
-10.5 | -0.4407 | 0.04427 | -0.1136 | -9.9548
-10 | -0.48 | 0.03634 | -0.1126 | -13.2086
-9.5 | -0.511 | 0.03001 | -0.1085 | -17.0277
-9 | -0.5379 | 0.0243 | -0.102 | -22.1358
-8.5 | -0.5556 | 0.01894 | -0.0937 | -29.3347
-8 | -0.5456 | 0.01518 | -0.0857 | -35.942
-7.5 | -0.5273 | 0.01279 | -0.0777 | -41.2275
-7 | -0.4985 | 0.01131 | -0.071 | -44.076
-6.5 | -0.4688 | 0.01006 | -0.0642 | -46.6004
-6 | -0.4494 | 0.00921 | -0.0552 | -48.7948
-5.5 | -0.4009 | 0.00867 | -0.0509 | -46.2399
-5 | -0.3442 | 0.00823 | -0.0481 | -41.8226
-4.5 | -0.2833 | 0.00789 | -0.0463 | -35.9062
-4 | -0.2209 | 0.0076 | -0.045 | -29.0658
-3.5 | -0.1592 | 0.00721 | -0.0438 | -22.0804
-3 | -0.0959 | 0.00682 | -0.0431 | -14.0616
-2.5 | -0.0331 | 0.00638 | -0.0425 | -5.1881
-2 | 0.0257 | 0.00556 | -0.0417 | 4.6223
0 | 0.297 | 0.00422 | -0.0441 | 70.3791
0.5 | 0.3688 | 0.00427 | -0.0451 | 86.37
1 | 0.4406 | 0.00433 | -0.0462 | 101.7552
1.5 | 0.5116 | 0.00443 | -0.0471 | 115.4853
2 | 0.5832 | 0.0045 | -0.048 | 129.6
2.5 | 0.6548 | 0.00458 | -0.0488 | 142.9694
3 | 0.7259 | 0.0047 | -0.0495 | 154.4468
3.5 | 0.7972 | 0.00483 | -0.05 | 165.0518
4 | 0.8684 | 0.00498 | -0.0504 | 174.3775
4.5 | 0.9388 | 0.00518 | -0.0504 | 181.2355
5 | 1.0058 | 0.00554 | -0.0497 | 181.5523
5.5 | 1.0674 | 0.00612 | -0.048 | 174.4118
6 | 1.1286 | 0.0067 | -0.046 | 168.4478
6.5 | 1.1842 | 0.00744 | -0.0429 | 159.1667
7 | 1.2367 | 0.00823 | -0.0392 | 150.2673
7.5 | 1.2818 | 0.00912 | -0.0342 | 140.5482
8 | 1.3144 | 0.00994 | -0.0268 | 132.2334
8.5 | 1.3346 | 0.01111 | -0.0179 | 120.126
9 | 1.3535 | 0.01251 | -0.0097 | 108.1934
9.5 | 1.362 | 0.01474 | -0.002 | 92.4016
10 | 1.3524 | 0.01883 | 0.0044 | 71.8216
10.5 | 1.3579 | 0.02296 | 0.0083 | 59.142
11 | 1.3548 | 0.02785 | 0.0119 | 48.6463
11.5 | 1.3503 | 0.03299 | 0.0148 | 40.9306
12 | 1.3434 | 0.03849 | 0.0172 | 34.9026
12.5 | 1.3385 | 0.04429 | 0.0187 | 30.2213
13 | 1.3319 | 0.05062 | 0.0194 | 26.3117
13.5 | 1.3349 | 0.05662 | 0.0196 | 23.5765
14 | 1.3381 | 0.06291 | 0.0192 | 21.2701
14.5 | 1.3457 | 0.06922 | 0.0186 | 19.4409

## 113. Re 12M Mach 0.00 (1)
BIGFOIL.COM POLAR EXPORT
e548
EPPLER 548 |  |  |  | Cl Max: | 1.486 | at alpha= | 12 | deg
JavaFoil+Calcfoil stall+Eppler ext transition |  |  |  | L/D Max: | 148.719 | at alpha= | 6.5 | deg
Re: | 12000000 |  |  | Cd Min: | 0.00452 | at alpha= | -0.5 | deg
Mach: | 0 |  |  | Cl=0 at alpha= | -2.5564 | deg
|  |  |  | @ Cl=0.1, Cd= | 0.005795
|  |  |  | @ Cl=0.4, Cd= | 0.0046952
|  |  |  | @ Cl=0.6, Cd= | 0.0050165
alpha (deg) | Cl | Cd | Cm | Cl/Cd
-16.5 | -0.58 | 0.03555 | -0.016 | -16.303
-16 | -0.607 | 0.02914 | -0.017 | -20.818
-15.5 | -0.63 | 0.0259 | -0.018 | -24.307
-15 | -0.65 | 0.0238 | -0.019 | -27.314
-14.5 | -0.67 | 0.02144 | -0.02 | -31.251
-14 | -0.689 | 0.01917 | -0.021 | -35.94
-13.5 | -0.704 | 0.01783 | -0.022 | -39.465
-13 | -0.717 | 0.01629 | -0.023 | -44.007
-12.5 | -0.725 | 0.01518 | -0.024 | -47.785
-12 | -0.73 | 0.01425 | -0.025 | -51.238
-11.5 | -0.731 | 0.01339 | -0.026 | -54.581
-11 | -0.726 | 0.01262 | -0.027 | -57.538
-10.5 | -0.717 | 0.01196 | -0.028 | -59.923
-10 | -0.702 | 0.01136 | -0.029 | -61.836
-9.5 | -0.682 | 0.01084 | -0.03 | -62.945
-9 | -0.657 | 0.01036 | -0.031 | -63.389
-8.5 | -0.627 | 0.00992 | -0.032 | -63.19
-8 | -0.591 | 0.00768 | -0.033 | -77.012
-7.5 | -0.552 | 0.00837 | -0.034 | -65.947
-7 | -0.511 | 0.00984 | -0.035 | -51.926
-6.5 | -0.461 | 0.0095 | -0.036 | -48.539
-6 | -0.408 | 0.00926 | -0.037 | -44.091
-5.5 | -0.353 | 0.00906 | -0.038 | -38.953
-5 | -0.296 | 0.00888 | -0.039 | -33.277
-4.5 | -0.237 | 0.00869 | -0.04 | -27.263
-4 | -0.177 | 0.00815 | -0.041 | -21.693
-3.5 | -0.116 | 0.00785 | -0.041 | -14.765
-3 | -0.055 | 0.00715 | -0.042 | -7.632
-2.5 | 0.007 | 0.00655 | -0.043 | 1.103
-2 | 0.069 | 0.00601 | -0.044 | 11.514
-1.5 | 0.131 | 0.00558 | -0.045 | 23.503
-1 | 0.193 | 0.00454 | -0.046 | 42.571
-0.5 | 0.254 | 0.00452 | -0.047 | 56.236
0 | 0.316 | 0.00455 | -0.048 | 69.502
0.5 | 0.378 | 0.00467 | -0.049 | 80.814
1 | 0.439 | 0.00474 | -0.05 | 92.756
1.5 | 0.501 | 0.00482 | -0.051 | 103.89
2 | 0.562 | 0.0049 | -0.052 | 114.783
2.5 | 0.624 | 0.00509 | -0.053 | 122.451
3 | 0.685 | 0.00528 | -0.054 | 129.649
3.5 | 0.746 | 0.00556 | -0.054 | 134.131
4 | 0.807 | 0.00585 | -0.055 | 138.109
4.5 | 0.868 | 0.00609 | -0.056 | 142.596
5 | 0.929 | 0.00639 | -0.057 | 145.364
5.5 | 0.989 | 0.00672 | -0.058 | 147.232
6 | 1.049 | 0.00707 | -0.059 | 148.287
6.5 | 1.108 | 0.00745 | -0.06 | 148.719
7 | 1.166 | 0.00789 | -0.061 | 147.899
7.5 | 1.223 | 0.01101 | -0.061 | 111.108
8 | 1.278 | 0.01166 | -0.062 | 109.63
8.5 | 1.328 | 0.01245 | -0.063 | 106.629
9 | 1.373 | 0.01332 | -0.064 | 103.067
9.5 | 1.414 | 0.01428 | -0.065 | 99.007
10 | 1.45 | 0.01525 | -0.066 | 95.135
10.5 | 1.481 | 0.01638 | -0.067 | 90.442
11 | 1.477 | 0.01523 | -0.066 | 96.997
11.5 | 1.484 | 0.01507 | -0.066 | 98.483
12 | 1.486 | 0.01474 | -0.067 | 100.815
12.5 | 1.483 | 0.02027 | -0.067 | 73.168
13 | 1.472 | 0.02199 | -0.067 | 66.938
13.5 | 1.454 | 0.02386 | -0.068 | 60.92
14 | 1.428 | 0.02643 | -0.068 | 54.024
14.5 | 1.398 | 0.02874 | -0.068 | 48.635
15 | 1.363 | 0.03122 | -0.069 | 43.661
15.5 | 1.324 | 0.03395 | -0.069 | 38.988
16 | 1.28 | 0.03694 | -0.069 | 34.66
16.5 | 1.235 | 0.04018 | -0.069 | 30.727
17 | 1.187 | 0.04374 | -0.07 | 27.132

## 114. Re 12M Mach 0.00 (2)
BIGFOIL.COM POLAR EXPORT
e548
EPPLER 548 |  |  |  | Cl Max: | 1.5586 | at alpha= | 19 | deg
XFOIL ncrit=9 |  |  |  | L/D Max: | 161.801 | at alpha= | 4.5 | deg
Re: | 12000000 |  |  | Cd Min: | 0.06582 | at alpha= | 19.5 | deg
Mach: | 0 |  |  | Cl=0 at alpha= | -2.2641 | deg
|  |  |  | @ Cl=0.1, Cd= | 0.0046061
|  |  |  | @ Cl=0.4, Cd= | 0.0040197
|  |  |  | @ Cl=0.6, Cd= | 0.0042743
alpha (deg) | Cl | Cd | Cm | Cl/Cd
-20 | -1.4991 | 0.04226 | -0.0539 | -35.4733
-19.5 | -1.4816 | 0.03934 | -0.0533 | -37.6614
-19 | -1.4786 | 0.03527 | -0.052 | -41.9223
-18.5 | -1.4392 | 0.03326 | -0.0536 | -43.2712
-18 | -1.4056 | 0.03109 | -0.0544 | -45.2107
-17.5 | -1.3774 | 0.02864 | -0.0547 | -48.0936
-17 | -1.3525 | 0.02596 | -0.0547 | -52.0994
-16.5 | -1.2934 | 0.02584 | -0.0566 | -50.0542
-16 | -1.2621 | 0.02309 | -0.0577 | -54.66
-15.5 | -1.2258 | 0.02025 | -0.0597 | -60.5333
-15 | -1.0931 | 0.01935 | -0.078 | -56.491
-14.5 | -1.0684 | 0.01807 | -0.0751 | -59.1256
-13.5 | -1.014 | 0.01572 | -0.0694 | -64.5038
-13 | -0.9795 | 0.01498 | -0.0672 | -65.3872
-12.5 | -0.9504 | 0.01394 | -0.0641 | -68.1779
-12 | -0.9208 | 0.01297 | -0.0609 | -70.9946
-11.5 | -0.8888 | 0.01221 | -0.0578 | -72.7928
-11 | -0.8606 | 0.01137 | -0.0539 | -75.6904
-10.5 | -0.8362 | 0.01072 | -0.0488 | -78.0037
-10 | -0.8057 | 0.01022 | -0.0445 | -78.8356
-9.5 | -0.7631 | 0.00978 | -0.0424 | -78.0266
-9 | -0.7179 | 0.00936 | -0.0409 | -76.6987
-8.5 | -0.6705 | 0.00899 | -0.0396 | -74.5829
-8 | -0.6212 | 0.00866 | -0.0388 | -71.7321
-7.5 | -0.5709 | 0.00831 | -0.038 | -68.7004
-7 | -0.5192 | 0.00804 | -0.0375 | -64.5771
-6.5 | -0.4657 | 0.0078 | -0.0374 | -59.7051
-6 | -0.4119 | 0.00758 | -0.0373 | -54.3404
-5.5 | -0.3576 | 0.00734 | -0.0372 | -48.7193
-5 | -0.3025 | 0.00713 | -0.0374 | -42.4264
-4.5 | -0.2475 | 0.00692 | -0.0375 | -35.7659
-4 | -0.1922 | 0.00665 | -0.0377 | -28.9023
-3.5 | -0.1365 | 0.00641 | -0.0379 | -21.2949
-3 | -0.0809 | 0.00616 | -0.0382 | -13.1331
-1.5 | 0.084 | 0.00475 | -0.0392 | 17.6842
-1 | 0.1396 | 0.00425 | -0.0397 | 32.8471
-0.5 | 0.1974 | 0.00395 | -0.0405 | 49.9747
0 | 0.2567 | 0.00394 | -0.0414 | 65.1523
0.5 | 0.3154 | 0.00397 | -0.0422 | 79.4458
1 | 0.3749 | 0.00399 | -0.0432 | 93.9599
1.5 | 0.434 | 0.00406 | -0.0441 | 106.8966
2 | 0.4929 | 0.00412 | -0.045 | 119.6359
2.5 | 0.5517 | 0.0042 | -0.0458 | 131.3571
3 | 0.6102 | 0.00429 | -0.0467 | 142.2378
3.5 | 0.668 | 0.00443 | -0.0474 | 150.7901
4 | 0.7253 | 0.0046 | -0.048 | 157.6739
4.5 | 0.7815 | 0.00483 | -0.0485 | 161.8012
5 | 0.8355 | 0.00518 | -0.0485 | 161.2934
5.5 | 0.8883 | 0.0056 | -0.0484 | 158.625
6 | 0.9398 | 0.00607 | -0.0481 | 154.827
6.5 | 0.9918 | 0.0065 | -0.048 | 152.5846
7 | 1.0408 | 0.00708 | -0.0472 | 147.0056
7.5 | 1.092 | 0.00751 | -0.0469 | 145.4061
8 | 1.1401 | 0.00809 | -0.0461 | 140.9271
8.5 | 1.1855 | 0.00876 | -0.0448 | 135.3311
9 | 1.2322 | 0.00931 | -0.0438 | 132.3523
9.5 | 1.2743 | 0.01001 | -0.042 | 127.3027
10 | 1.3165 | 0.01062 | -0.0402 | 123.9642
10.5 | 1.3572 | 0.01122 | -0.0382 | 120.9626
11 | 1.3931 | 0.01184 | -0.0354 | 117.6605
11.5 | 1.4174 | 0.01245 | -0.0302 | 113.8474
12 | 1.4416 | 0.01322 | -0.0254 | 109.0469
12.5 | 1.4607 | 0.01419 | -0.0203 | 102.9387
13 | 1.4771 | 0.01541 | -0.0155 | 95.8533
13.5 | 1.4926 | 0.01694 | -0.0113 | 88.111
14 | 1.5045 | 0.01897 | -0.0075 | 79.3094
14.5 | 1.5172 | 0.02133 | -0.0047 | 71.1299
15 | 1.5248 | 0.02432 | -0.0021 | 62.6974
15.5 | 1.5311 | 0.0277 | -0.0001 | 55.2744
16 | 1.5389 | 0.0312 | 0.0013 | 49.3237
16.5 | 1.5404 | 0.03541 | 0.0024 | 43.5018
17 | 1.5393 | 0.04015 | 0.0032 | 38.3387
17.5 | 1.5471 | 0.04435 | 0.0032 | 34.8839
18 | 1.5534 | 0.04884 | 0.0029 | 31.8059
18.5 | 1.5555 | 0.05401 | 0.0023 | 28.8002
19 | 1.5586 | 0.05924 | 0.0013 | 26.3099
19.5 | 1.5519 | 0.06582 | -0.0002 | 23.5779

## 115. Re 12M Mach 0.10 (1)
BIGFOIL.COM POLAR EXPORT
e548
EPPLER 548 |  |  |  | Cl Max: | 1.484 | at alpha= | 10.5 | deg
JavaFoil+Calcfoil stall+Eppler ext transition |  |  |  | L/D Max: | 148.452 | at alpha= | 6.5 | deg
Re: | 12000000 |  |  | Cd Min: | 0.00453 | at alpha= | -0.5 | deg
Mach: | 0.1 |  |  | Cl=0 at alpha= | -2.5564 | deg
|  |  |  | @ Cl=0.1, Cd= | 0.0058068
|  |  |  | @ Cl=0.4, Cd= | 0.0046958
|  |  |  | @ Cl=0.6, Cd= | 0.0050229
alpha (deg) | Cl | Cd | Cm | Cl/Cd
-16.5 | -0.523 | 0.04066 | -0.016 | -12.864
-16 | -0.555 | 0.03178 | -0.017 | -17.475
-15.5 | -0.583 | 0.02752 | -0.018 | -21.167
-15 | -0.607 | 0.02511 | -0.019 | -24.167
-14.5 | -0.631 | 0.02245 | -0.02 | -28.112
-14 | -0.653 | 0.02024 | -0.021 | -32.269
-13.5 | -0.673 | 0.01841 | -0.022 | -36.557
-13 | -0.69 | 0.0167 | -0.023 | -41.302
-12.5 | -0.703 | 0.01551 | -0.024 | -45.317
-12 | -0.711 | 0.01452 | -0.025 | -48.977
-11.5 | -0.715 | 0.01362 | -0.026 | -52.506
-11 | -0.714 | 0.01282 | -0.027 | -55.731
-10.5 | -0.708 | 0.01212 | -0.028 | -58.373
-10 | -0.696 | 0.01151 | -0.029 | -60.442
-9.5 | -0.678 | 0.01097 | -0.03 | -61.789
-9 | -0.654 | 0.01047 | -0.031 | -62.468
-8.5 | -0.625 | 0.01001 | -0.032 | -62.464
-8 | -0.591 | 0.00774 | -0.033 | -76.352
-7.5 | -0.552 | 0.00842 | -0.034 | -65.536
-7 | -0.509 | 0.00826 | -0.035 | -61.595
-6.5 | -0.463 | 0.00962 | -0.036 | -48.102
-6 | -0.41 | 0.00929 | -0.037 | -44.115
-5.5 | -0.354 | 0.00908 | -0.038 | -39.022
-5 | -0.297 | 0.00891 | -0.039 | -33.338
-4.5 | -0.238 | 0.00871 | -0.04 | -27.328
-4 | -0.178 | 0.00824 | -0.041 | -21.561
-3.5 | -0.117 | 0.00787 | -0.042 | -14.804
-3 | -0.055 | 0.00716 | -0.043 | -7.656
-2.5 | 0.007 | 0.00656 | -0.044 | 1.107
-2 | 0.07 | 0.00601 | -0.045 | 11.56
-1.5 | 0.132 | 0.00559 | -0.045 | 23.584
-1 | 0.194 | 0.00455 | -0.046 | 42.627
-0.5 | 0.256 | 0.00453 | -0.047 | 56.454
0 | 0.318 | 0.00456 | -0.048 | 69.737
0.5 | 0.38 | 0.00467 | -0.049 | 81.226
1 | 0.442 | 0.00475 | -0.05 | 93.023
1.5 | 0.503 | 0.00483 | -0.051 | 104.15
2 | 0.565 | 0.00491 | -0.052 | 115.114
2.5 | 0.627 | 0.00511 | -0.053 | 122.733
3 | 0.689 | 0.0053 | -0.054 | 129.951
3.5 | 0.75 | 0.00557 | -0.055 | 134.576
4 | 0.811 | 0.00587 | -0.056 | 138.182
4.5 | 0.873 | 0.00611 | -0.057 | 142.734
5 | 0.933 | 0.00641 | -0.057 | 145.565
5.5 | 0.994 | 0.00675 | -0.058 | 147.181
6 | 1.054 | 0.00711 | -0.059 | 148.135
6.5 | 1.113 | 0.0075 | -0.06 | 148.452
7 | 1.172 | 0.00794 | -0.061 | 147.514
7.5 | 1.229 | 0.01109 | -0.062 | 110.854
8 | 1.284 | 0.0118 | -0.063 | 108.848
8.5 | 1.333 | 0.01262 | -0.064 | 105.658
9 | 1.379 | 0.01362 | -0.064 | 101.22
9.5 | 1.419 | 0.01444 | -0.065 | 98.309
10 | 1.455 | 0.01546 | -0.066 | 94.068
10.5 | 1.484 | 0.01663 | -0.067 | 89.247
11 | 1.475 | 0.01563 | -0.066 | 94.373
11.5 | 1.48 | 0.01549 | -0.066 | 95.527
12 | 1.48 | 0.01916 | -0.067 | 77.247
12.5 | 1.475 | 0.02079 | -0.067 | 70.936
13 | 1.46 | 0.02259 | -0.067 | 64.608
13.5 | 1.437 | 0.02458 | -0.068 | 58.47
14 | 1.406 | 0.02724 | -0.068 | 51.631
14.5 | 1.371 | 0.02964 | -0.068 | 46.26
15 | 1.331 | 0.03225 | -0.069 | 41.257
15.5 | 1.285 | 0.03517 | -0.069 | 36.543

## 116. Re 12M Mach 0.10 (2)
BIGFOIL.COM POLAR EXPORT
e548
EPPLER 548 |  |  |  | Cl Max: | 1.5462 | at alpha= | 19 | deg
XFOIL ncrit=9 |  |  |  | L/D Max: | 162.836 | at alpha= | 4.5 | deg
Re: | 12000000 |  |  | Cd Min: | 0.07502 | at alpha= | 20 | deg
Mach: | 0.1 |  |  | Cl=0 at alpha= | -2.2685 | deg
|  |  |  | @ Cl=0.1, Cd= | 0.0046068
|  |  |  | @ Cl=0.4, Cd= | 0.0040231
|  |  |  | @ Cl=0.6, Cd= | 0.0042786
alpha (deg) | Cl | Cd | Cm | Cl/Cd
-20 | -1.4786 | 0.04651 | -0.0568 | -31.791
-19.5 | -1.4637 | 0.04304 | -0.0564 | -34.0079
-19 | -1.4659 | 0.03822 | -0.0553 | -38.3543
-18.5 | -1.4261 | 0.03594 | -0.0571 | -39.68
-18 | -1.3944 | 0.03348 | -0.0578 | -41.6487
-17.5 | -1.3681 | 0.03064 | -0.0581 | -44.6508
-17 | -1.347 | 0.02756 | -0.058 | -48.8752
-16.5 | -1.2868 | 0.02743 | -0.0597 | -46.9121
-16 | -1.2581 | 0.02434 | -0.0608 | -51.6886
-15.5 | -1.2273 | 0.02125 | -0.0619 | -57.7553
-15 | -1.0911 | 0.02014 | -0.0807 | -54.1758
-14.5 | -1.067 | 0.01874 | -0.0778 | -56.937
-14 | -1.0313 | 0.018 | -0.0759 | -57.2944
-13.5 | -1.0133 | 0.01621 | -0.0719 | -62.5108
-13 | -0.9789 | 0.01542 | -0.0695 | -63.4825
-12.5 | -0.9462 | 0.01451 | -0.0669 | -65.2102
-12 | -0.9176 | 0.01343 | -0.0635 | -68.3246
-11.5 | -0.8861 | 0.01257 | -0.0602 | -70.4932
-11 | -0.8571 | 0.01167 | -0.0564 | -73.4447
-10.5 | -0.8298 | 0.01092 | -0.0519 | -75.989
-10 | -0.8066 | 0.01036 | -0.0461 | -77.8571
-9.5 | -0.7652 | 0.0099 | -0.0438 | -77.2929
-9 | -0.7205 | 0.00946 | -0.0419 | -76.1628
-8.5 | -0.6734 | 0.00907 | -0.0405 | -74.2448
-8 | -0.6242 | 0.00873 | -0.0395 | -71.5006
-7.5 | -0.5737 | 0.00837 | -0.0386 | -68.5424
-7 | -0.522 | 0.00809 | -0.038 | -64.5241
-6.5 | -0.4684 | 0.00783 | -0.0378 | -59.8212
-6 | -0.4142 | 0.00761 | -0.0376 | -54.4284
-5.5 | -0.3596 | 0.00737 | -0.0376 | -48.7924
-5 | -0.3042 | 0.00715 | -0.0376 | -42.5455
-4.5 | -0.2489 | 0.00694 | -0.0377 | -35.8646
-4 | -0.1933 | 0.00668 | -0.0379 | -28.9371
-3.5 | -0.1373 | 0.00642 | -0.0381 | -21.3863
-3 | -0.0815 | 0.00617 | -0.0383 | -13.2091
-2.5 | -0.0254 | 0.00586 | -0.0387 | -4.3345
-1.5 | 0.0843 | 0.00475 | -0.0393 | 17.7474
-1 | 0.1402 | 0.00424 | -0.0398 | 33.066
-0.5 | 0.1984 | 0.00395 | -0.0406 | 50.2278
0 | 0.2581 | 0.00395 | -0.0415 | 65.3418
0.5 | 0.3172 | 0.00397 | -0.0424 | 79.8992
1 | 0.3771 | 0.004 | -0.0433 | 94.275
1.5 | 0.4365 | 0.00406 | -0.0442 | 107.5123
2 | 0.4959 | 0.00413 | -0.0451 | 120.0726
2.5 | 0.555 | 0.00421 | -0.046 | 131.829
3 | 0.614 | 0.0043 | -0.0468 | 142.7907
3.5 | 0.6722 | 0.00444 | -0.0475 | 151.3964
4 | 0.7299 | 0.0046 | -0.0481 | 158.6739
4.5 | 0.7865 | 0.00483 | -0.0486 | 162.8364
5 | 0.8407 | 0.0052 | -0.0486 | 161.6731
6 | 0.9458 | 0.00609 | -0.0482 | 155.3038
6.5 | 0.9981 | 0.00652 | -0.0479 | 153.0828
7 | 1.0473 | 0.00711 | -0.0471 | 147.2996
7.5 | 1.0987 | 0.00756 | -0.0467 | 145.3307
8 | 1.1469 | 0.00814 | -0.0458 | 140.8968
8.5 | 1.1925 | 0.00881 | -0.0444 | 135.3575
9 | 1.239 | 0.00938 | -0.0432 | 132.0896
9.5 | 1.2807 | 0.01011 | -0.0412 | 126.6766
10 | 1.3229 | 0.01072 | -0.0393 | 123.4049
10.5 | 1.3626 | 0.01134 | -0.037 | 120.1587
11 | 1.3931 | 0.01195 | -0.0329 | 116.5774
11.5 | 1.4184 | 0.01263 | -0.0279 | 112.304
12 | 1.4415 | 0.01346 | -0.023 | 107.0951
12.5 | 1.4587 | 0.01457 | -0.0177 | 100.1167
13 | 1.4742 | 0.01594 | -0.0129 | 92.4843
13.5 | 1.4877 | 0.01772 | -0.0087 | 83.956
14 | 1.4987 | 0.02002 | -0.0052 | 74.8601
14.5 | 1.5106 | 0.02264 | -0.0026 | 66.7226
15 | 1.5165 | 0.02595 | -0.0002 | 58.4393
15.5 | 1.5237 | 0.02943 | 0.0015 | 51.7737
16 | 1.529 | 0.03328 | 0.0028 | 45.9435
16.5 | 1.5297 | 0.03777 | 0.0038 | 40.5004
17 | 1.5293 | 0.04263 | 0.0043 | 35.8738
17.5 | 1.5369 | 0.047 | 0.0042 | 32.7
18 | 1.5445 | 0.05154 | 0.0037 | 29.967
18.5 | 1.5451 | 0.05705 | 0.0029 | 27.0833
19 | 1.5462 | 0.06269 | 0.0017 | 24.6642
19.5 | 1.5409 | 0.06928 | 0.0001 | 22.2416
20 | 1.5447 | 0.07502 | -0.0018 | 20.5905

## 117. Re 12M Mach 0.25 (1)
BIGFOIL.COM POLAR EXPORT
e548
EPPLER 548 |  |  |  | Cl Max: | 1.456 | at alpha= | 10.5 | deg
JavaFoil+Calcfoil stall+Eppler ext transition |  |  |  | L/D Max: | 146.949 | at alpha= | 6 | deg
Re: | 12000000 |  |  | Cd Min: | 0.00457 | at alpha= | -0.5 | deg
Mach: | 0.25 |  |  | Cl=0 at alpha= | -2.5556 | deg
|  |  |  | @ Cl=0.1, Cd= | 0.0058861
|  |  |  | @ Cl=0.4, Cd= | 0.0047172
|  |  |  | @ Cl=0.6, Cd= | 0.0050364
alpha (deg) | Cl | Cd | Cm | Cl/Cd
-15 | -0.155 | 0.08105 | -0.015 | -1.911
-14.5 | -0.241 | 0.06349 | -0.017 | -3.803
-14 | -0.33 | 0.02733 | -0.021 | -12.094
-13.5 | -0.394 | 0.02287 | -0.022 | -17.234
-13 | -0.452 | 0.01973 | -0.023 | -22.891
-12.5 | -0.502 | 0.01801 | -0.024 | -27.856
-12 | -0.545 | 0.01646 | -0.025 | -33.141
-11.5 | -0.582 | 0.01512 | -0.026 | -38.481
-11 | -0.61 | 0.01405 | -0.027 | -43.393
-10.5 | -0.629 | 0.01313 | -0.028 | -47.877
-10 | -0.638 | 0.01236 | -0.029 | -51.621
-9.5 | -0.638 | 0.01173 | -0.03 | -54.381
-9 | -0.629 | 0.01111 | -0.032 | -56.592
-8.5 | -0.611 | 0.01057 | -0.033 | -57.812
-8 | -0.585 | 0.01009 | -0.034 | -57.983
-7.5 | -0.551 | 0.00787 | -0.035 | -70.049
-7 | -0.512 | 0.00859 | -0.036 | -59.574
-6.5 | -0.466 | 0.00838 | -0.037 | -55.644
-6 | -0.418 | 0.00965 | -0.038 | -43.31
-5.5 | -0.362 | 0.0094 | -0.039 | -38.535
-5 | -0.304 | 0.00917 | -0.04 | -33.189
-4.5 | -0.244 | 0.00899 | -0.041 | -27.157
-4 | -0.182 | 0.00885 | -0.042 | -20.604
-3.5 | -0.12 | 0.00805 | -0.043 | -14.865
-3 | -0.056 | 0.00772 | -0.044 | -7.294
-2.5 | 0.007 | 0.00669 | -0.045 | 1.116
-2 | 0.071 | 0.00609 | -0.046 | 11.725
-1.5 | 0.135 | 0.00564 | -0.047 | 24.032
-1 | 0.199 | 0.00458 | -0.048 | 43.581
-0.5 | 0.263 | 0.00457 | -0.049 | 57.533
0 | 0.326 | 0.00461 | -0.05 | 70.797
0.5 | 0.39 | 0.0047 | -0.051 | 82.988
1 | 0.454 | 0.00481 | -0.051 | 94.381
1.5 | 0.517 | 0.00489 | -0.052 | 105.815
2 | 0.581 | 0.00497 | -0.053 | 116.954
2.5 | 0.644 | 0.00519 | -0.054 | 124.199
3 | 0.707 | 0.00537 | -0.055 | 131.709
3.5 | 0.77 | 0.00568 | -0.056 | 135.642
4 | 0.833 | 0.00599 | -0.057 | 139.02
4.5 | 0.896 | 0.00626 | -0.058 | 143.232
5 | 0.959 | 0.00659 | -0.059 | 145.503
5.5 | 1.021 | 0.00696 | -0.06 | 146.557
6 | 1.082 | 0.00736 | -0.061 | 146.949
6.5 | 1.143 | 0.0078 | -0.062 | 146.454
7 | 1.202 | 0.01092 | -0.063 | 110.115
7.5 | 1.261 | 0.0117 | -0.064 | 107.784
8 | 1.316 | 0.0125 | -0.064 | 105.301
8.5 | 1.364 | 0.0134 | -0.065 | 101.804
9 | 1.407 | 0.01467 | -0.066 | 95.943
9.5 | 1.444 | 0.01564 | -0.067 | 92.354
10 | 1.451 | 0.01588 | -0.067 | 91.377
10.5 | 1.456 | 0.01475 | -0.067 | 98.67
11 | 1.456 | 0.01446 | -0.067 | 100.723
11.5 | 1.448 | 0.02014 | -0.067 | 71.866
12 | 1.429 | 0.02202 | -0.068 | 64.883
12.5 | 1.399 | 0.02414 | -0.068 | 57.963
13 | 1.354 | 0.02647 | -0.068 | 51.167
13.5 | 1.296 | 0.02918 | -0.069 | 44.398
14 | 1.226 | 0.03212 | -0.069 | 38.153
14.5 | 1.144 | 0.03578 | -0.069 | 31.968
15 | 1.054 | 0.03949 | -0.069 | 26.677
15.5 | 0.955 | 0.04371 | -0.07 | 21.852

## 118. Re 12M Mach 0.25 (2)
BIGFOIL.COM POLAR EXPORT
e548
EPPLER 548 |  |  |  | Cl Max: | 1.4897 | at alpha= | 18 | deg
XFOIL ncrit=9 |  |  |  | L/D Max: | 167.918 | at alpha= | 4.5 | deg
Re: | 12000000 |  |  | Cd Min: | 0.17862 | at alpha= | -20 | deg
Mach: | 0.25 |  |  | Cl=0 at alpha= | -2.2609 | deg
|  |  |  | @ Cl=0.1, Cd= | 0.0046378
|  |  |  | @ Cl=0.4, Cd= | 0.0040358
|  |  |  | @ Cl=0.6, Cd= | 0.0042847
alpha (deg) | Cl | Cd | Cm | Cl/Cd
-20 | -0.4147 | 0.17862 | -0.0015 | -2.3217
-19.5 | -0.395 | 0.17506 | -0.0052 | -2.2564
-19 | -0.8863 | 0.12866 | -0.027 | -6.8887
-18.5 | -0.956 | 0.10774 | -0.0389 | -8.8732
-18 | -1.0006 | 0.08993 | -0.05 | -11.1264
-17.5 | -1.0537 | 0.07201 | -0.0618 | -14.6327
-17 | -1.1004 | 0.05749 | -0.0704 | -19.1407
-16.5 | -1.0649 | 0.05327 | -0.0737 | -19.9906
-16 | -1.1212 | 0.04356 | -0.0723 | -25.7392
-15.5 | -1.1141 | 0.03223 | -0.0854 | -34.5672
-15 | -1.0296 | 0.02824 | -0.0976 | -36.4589
-14.5 | -1.021 | 0.02516 | -0.0945 | -40.5803
-14 | -0.9954 | 0.02334 | -0.0917 | -42.6478
-13.5 | -0.9938 | 0.02016 | -0.0867 | -49.2956
-13 | -0.9618 | 0.01887 | -0.0837 | -50.9698
-12.5 | -0.9203 | 0.01817 | -0.0815 | -50.6494
-11.5 | -0.8711 | 0.01493 | -0.0731 | -58.3456
-11 | -0.8434 | 0.01358 | -0.0688 | -62.106
-10.5 | -0.8139 | 0.01241 | -0.0646 | -65.5842
-10 | -0.785 | 0.01135 | -0.06 | -69.163
-9.5 | -0.7562 | 0.01056 | -0.0549 | -71.6098
-9 | -0.7297 | 0.01004 | -0.0489 | -72.6793
-8.5 | -0.686 | 0.00953 | -0.0461 | -71.9832
-8 | -0.6383 | 0.0091 | -0.044 | -70.1429
-7.5 | -0.5885 | 0.00868 | -0.0423 | -67.7995
-7 | -0.5362 | 0.00834 | -0.0411 | -64.2926
-6.5 | -0.4823 | 0.00802 | -0.0402 | -60.1372
-6 | -0.4269 | 0.00778 | -0.0397 | -54.8715
-5.5 | -0.3705 | 0.00752 | -0.0394 | -49.2686
-5 | -0.3139 | 0.00728 | -0.0391 | -43.1181
-4.5 | -0.2564 | 0.00707 | -0.0391 | -36.2659
-4 | -0.1992 | 0.00679 | -0.039 | -29.3373
-3.5 | -0.142 | 0.00652 | -0.0391 | -21.7791
-3 | -0.0844 | 0.00625 | -0.0392 | -13.504
-2.5 | -0.0264 | 0.00593 | -0.0395 | -4.4519
-2 | 0.0288 | 0.00528 | -0.0395 | 5.4545
-1.5 | 0.0858 | 0.00477 | -0.0399 | 17.9874
-1 | 0.1438 | 0.00423 | -0.0404 | 33.9953
-0.5 | 0.2041 | 0.00396 | -0.0413 | 51.5404
0 | 0.2658 | 0.00397 | -0.0422 | 66.9521
0.5 | 0.327 | 0.00399 | -0.043 | 81.9549
1 | 0.3892 | 0.00402 | -0.044 | 96.8159
1.5 | 0.4506 | 0.00411 | -0.0449 | 109.635
2 | 0.5123 | 0.00416 | -0.0459 | 123.149
2.5 | 0.5734 | 0.00425 | -0.0467 | 134.9176
3 | 0.6348 | 0.00433 | -0.0475 | 146.6051
3.5 | 0.6952 | 0.00448 | -0.0482 | 155.1786
4 | 0.7551 | 0.00464 | -0.0488 | 162.7371
4.5 | 0.8144 | 0.00485 | -0.0492 | 167.9175
5 | 0.8698 | 0.00528 | -0.049 | 164.7348
5.5 | 0.9256 | 0.00567 | -0.0488 | 163.2451
6 | 0.9788 | 0.0062 | -0.0481 | 157.871
6.5 | 1.0326 | 0.00667 | -0.0475 | 154.8126
7 | 1.0833 | 0.00728 | -0.0464 | 148.8049
7.5 | 1.1352 | 0.0078 | -0.0455 | 145.5385
8 | 1.1845 | 0.00841 | -0.044 | 140.8442
8.5 | 1.2303 | 0.00912 | -0.042 | 134.9013
9 | 1.2753 | 0.0098 | -0.0398 | 130.1327
9.5 | 1.3136 | 0.01064 | -0.0365 | 123.4586
10 | 1.3504 | 0.0113 | -0.0328 | 119.5044
10.5 | 1.3734 | 0.01203 | -0.0265 | 114.1646
11 | 1.3964 | 0.01292 | -0.0207 | 108.0805
11.5 | 1.4174 | 0.01399 | -0.0153 | 101.3152
12 | 1.4327 | 0.01548 | -0.0098 | 92.5517
12.5 | 1.4419 | 0.01764 | -0.0048 | 81.7404
13 | 1.4529 | 0.02022 | -0.0011 | 71.8546
13.5 | 1.4655 | 0.02312 | 0.0017 | 63.3867
14 | 1.4667 | 0.02711 | 0.0043 | 54.1018
14.5 | 1.4767 | 0.03072 | 0.006 | 48.0697
15 | 1.4759 | 0.03533 | 0.0076 | 41.7747
15.5 | 1.478 | 0.04003 | 0.0085 | 36.9223
16 | 1.4829 | 0.04477 | 0.0089 | 33.1226
16.5 | 1.485 | 0.05004 | 0.0088 | 29.6763
17 | 1.4845 | 0.0558 | 0.0083 | 26.6039
17.5 | 1.4877 | 0.06141 | 0.0074 | 24.2257
18 | 1.4897 | 0.06746 | 0.006 | 22.0827
18.5 | 1.4866 | 0.07429 | 0.0041 | 20.0108
19 | 1.4864 | 0.08105 | 0.0019 | 18.3393
19.5 | 1.4823 | 0.0885 | -0.0008 | 16.7492
20 | 1.4801 | 0.096 | -0.0039 | 15.4177

## 119. Re 12M Mach 0.50 (1)
BIGFOIL.COM POLAR EXPORT
e548
EPPLER 548 |  |  |  | Cl Max: | 1.421 | at alpha= | 8.5 | deg
JavaFoil+Calcfoil stall+Eppler ext transition |  |  |  | L/D Max: | 142.048 | at alpha= | 4.5 | deg
Re: | 12000000 |  |  | Cd Min: | 0.00472 | at alpha= | -1 | deg
Mach: | 0.5 |  |  | Cl=0 at alpha= | -2.5563 | deg
|  |  |  | @ Cl=0.1, Cd= | 0.0062869
|  |  |  | @ Cl=0.4, Cd= | 0.0048692
|  |  |  | @ Cl=0.6, Cd= | 0.0051956
alpha (deg) | Cl | Cd | Cm | Cl/Cd
-20 | -0.984 | 0.14936 | -0.009 | -6.589
-19.5 | -0.955 | 0.14631 | -0.009 | -6.529
-19 | -0.926 | 0.14318 | -0.01 | -6.465
-18.5 | -0.897 | 0.15064 | -0.01 | -5.952
-18 | -0.876 | 0.13071 | -0.011 | -6.702
-17.5 | -0.85 | 0.12269 | -0.012 | -6.924
-17 | -0.82 | 0.11869 | -0.012 | -6.912
-16.5 | -0.791 | 0.11447 | -0.013 | -6.909
-16 | -0.76 | 0.11168 | -0.013 | -6.809
-15.5 | -0.73 | 0.10946 | -0.013 | -6.672
-15 | -0.701 | 0.10625 | -0.013 | -6.6
-14.5 | -0.676 | 0.10521 | -0.014 | -6.425
-14 | -0.649 | 0.09745 | -0.015 | -6.66
-13.5 | -0.62 | 0.09339 | -0.015 | -6.638
-13 | -0.59 | 0.09009 | -0.015 | -6.553
-12.5 | -0.561 | 0.08718 | -0.014 | -6.435
-12 | -0.533 | 0.08086 | -0.015 | -6.596
-11.5 | -0.505 | 0.08272 | -0.015 | -6.104
-11 | -0.483 | 0.06736 | -0.019 | -7.166
-10.5 | -0.53 | 0.0183 | -0.031 | -28.952
-10 | -0.501 | 0.01583 | -0.032 | -31.666
-9.5 | -0.467 | 0.01586 | -0.033 | -29.446
-9 | -0.437 | 0.01407 | -0.035 | -31.045
-8.5 | -0.404 | 0.01333 | -0.036 | -30.313
-8 | -0.371 | 0.01262 | -0.037 | -29.418
-7.5 | -0.338 | 0.0119 | -0.038 | -28.422
-7 | -0.305 | 0.01122 | -0.039 | -27.178
-6.5 | -0.427 | 0.01062 | -0.04 | -40.22
-6 | -0.421 | 0.01005 | -0.042 | -41.914
-5.5 | -0.381 | 0.0074 | -0.043 | -51.476
-5 | -0.327 | 0.00815 | -0.044 | -40.148
-4.5 | -0.266 | 0.008 | -0.045 | -33.258
-4 | -0.201 | 0.00868 | -0.046 | -23.105
-3.5 | -0.133 | 0.00897 | -0.048 | -14.873
-3 | -0.063 | 0.00812 | -0.049 | -7.746
-2.5 | 0.008 | 0.00726 | -0.05 | 1.15
-2 | 0.08 | 0.00647 | -0.051 | 12.354
-1.5 | 0.151 | 0.00582 | -0.052 | 26.027
-1 | 0.223 | 0.00472 | -0.053 | 47.27
-0.5 | 0.293 | 0.00473 | -0.054 | 62.064
0 | 0.365 | 0.00481 | -0.055 | 75.762
0.5 | 0.436 | 0.00493 | -0.057 | 88.262
1 | 0.507 | 0.00503 | -0.058 | 100.658
1.5 | 0.577 | 0.00516 | -0.059 | 111.927
2 | 0.648 | 0.00527 | -0.06 | 122.975
2.5 | 0.719 | 0.00554 | -0.061 | 129.701
3 | 0.789 | 0.00578 | -0.062 | 136.435
3.5 | 0.859 | 0.00621 | -0.063 | 138.339
4 | 0.929 | 0.00665 | -0.064 | 139.721
4.5 | 0.999 | 0.00703 | -0.065 | 142.048
5 | 1.068 | 0.00759 | -0.066 | 140.758
5.5 | 1.136 | 0.01089 | -0.067 | 104.33
6 | 1.203 | 0.01184 | -0.068 | 101.632
6.5 | 1.269 | 0.01283 | -0.069 | 98.952
7 | 1.332 | 0.01416 | -0.07 | 94.069
7.5 | 1.392 | 0.01574 | -0.071 | 88.463
8 | 1.407 | 0.0136 | -0.07 | 103.421
8.5 | 1.421 | 0.01751 | -0.07 | 81.15
9 | 1.409 | 0.01984 | -0.07 | 71.046
9.5 | 1.335 | 0.02344 | -0.071 | 56.966
10 | 0.834 | 0.02736 | -0.071 | 30.5
10.5 | 0.861 | 0.03114 | -0.071 | 27.653
11 | 0.887 | 0.03577 | -0.071 | 24.789
11.5 | 0.911 | 0.04132 | -0.071 | 22.038
12 | 0.928 | 0.05048 | -0.07 | 18.376
12.5 | 0.967 | 0.0471 | -0.072 | 20.536
13 | 0.991 | 0.05347 | -0.072 | 18.533
13.5 | 1.024 | 0.05213 | -0.073 | 19.651

## 120. Re 12M Mach 0.50 (2)
BIGFOIL.COM POLAR EXPORT
e548
EPPLER 548 |  |  |  | Cl Max: | 1.3698 | at alpha= | 11 | deg
XFOIL ncrit=9 |  |  |  | L/D Max: | 184.333 | at alpha= | 4.5 | deg
Re: | 12000000 |  |  | Cd Min: | 0.06762 | at alpha= | 14.5 | deg
Mach: | 0.5 |  |  | Cl=0 at alpha= | -99 | deg
|  |  |  | @ Cl=0.1, Cd= | 0.00407
|  |  |  | @ Cl=0.4, Cd= | 0.0041261
|  |  |  | @ Cl=0.6, Cd= | 0.0043655
alpha (deg) | Cl | Cd | Cm | Cl/Cd
0 | 0.2996 | 0.00407 | -0.0446 | 73.6118
0.5 | 0.3713 | 0.00409 | -0.0457 | 90.7824
1 | 0.4428 | 0.00418 | -0.0467 | 105.933
1.5 | 0.5141 | 0.00427 | -0.0476 | 120.3981
2 | 0.5861 | 0.00434 | -0.0486 | 135.0461
2.5 | 0.657 | 0.00447 | -0.0493 | 146.9799
3 | 0.7289 | 0.00455 | -0.0501 | 160.1978
3.5 | 0.8 | 0.00469 | -0.0506 | 170.5757
4 | 0.8704 | 0.00487 | -0.0508 | 178.7269
4.5 | 0.9401 | 0.0051 | -0.0507 | 184.3333
5 | 1.0067 | 0.00547 | -0.05 | 184.0402
5.5 | 1.0671 | 0.0061 | -0.048 | 174.9344
6 | 1.1281 | 0.00669 | -0.046 | 168.6248
6.5 | 1.1855 | 0.00737 | -0.0432 | 160.8548
7 | 1.2391 | 0.00813 | -0.0396 | 152.4108
7.5 | 1.2849 | 0.00901 | -0.0347 | 142.6082
8 | 1.3211 | 0.00977 | -0.0278 | 135.2201
8.5 | 1.3428 | 0.01085 | -0.019 | 123.7604
9 | 1.3589 | 0.01228 | -0.0103 | 110.6596
9.5 | 1.3694 | 0.01436 | -0.0025 | 95.3621
10 | 1.3611 | 0.01826 | 0.0041 | 74.54
10.5 | 1.3679 | 0.02227 | 0.0081 | 61.4234
11 | 1.3698 | 0.02683 | 0.0116 | 51.0548
11.5 | 1.3661 | 0.03188 | 0.0148 | 42.8513
12 | 1.363 | 0.03709 | 0.0173 | 36.7484
12.5 | 1.3529 | 0.04313 | 0.019 | 31.368
13 | 1.3488 | 0.04921 | 0.0199 | 27.4091
13.5 | 1.3522 | 0.05513 | 0.0202 | 24.5275
14 | 1.3556 | 0.06136 | 0.02 | 22.0926
14.5 | 1.3631 | 0.06762 | 0.0194 | 20.1582

## 121. Re 14M Mach 0.00 (1)
BIGFOIL.COM POLAR EXPORT
e548
EPPLER 548 |  |  |  | Cl Max: | 1.49 | at alpha= | 12 | deg
JavaFoil+Calcfoil stall+Eppler ext transition |  |  |  | L/D Max: | 149.349 | at alpha= | 6.5 | deg
Re: | 14000000 |  |  | Cd Min: | 0.00458 | at alpha= | -0.5 | deg
Mach: | 0 |  |  | Cl=0 at alpha= | -2.5564 | deg
|  |  |  | @ Cl=0.1, Cd= | 0.006135
|  |  |  | @ Cl=0.4, Cd= | 0.0046736
|  |  |  | @ Cl=0.6, Cd= | 0.0050619
alpha (deg) | Cl | Cd | Cm | Cl/Cd
-16.5 | -0.583 | 0.03244 | -0.016 | -17.98
-16 | -0.609 | 0.02754 | -0.017 | -22.099
-15.5 | -0.631 | 0.02463 | -0.018 | -25.637
-15 | -0.652 | 0.02273 | -0.019 | -28.667
-14.5 | -0.672 | 0.02056 | -0.02 | -32.675
-14 | -0.69 | 0.01846 | -0.021 | -37.384
-13.5 | -0.705 | 0.0172 | -0.022 | -40.997
-13 | -0.718 | 0.01573 | -0.023 | -45.637
-12.5 | -0.727 | 0.01467 | -0.024 | -49.51
-12 | -0.731 | 0.01377 | -0.025 | -53.101
-11.5 | -0.732 | 0.01295 | -0.026 | -56.502
-11 | -0.727 | 0.01222 | -0.027 | -59.508
-10.5 | -0.718 | 0.01159 | -0.028 | -61.947
-10 | -0.703 | 0.01101 | -0.029 | -63.864
-9.5 | -0.683 | 0.01052 | -0.03 | -64.974
-9 | -0.658 | 0.01005 | -0.031 | -65.498
-8.5 | -0.628 | 0.00762 | -0.032 | -82.365
-8 | -0.593 | 0.00832 | -0.033 | -71.214
-7.5 | -0.553 | 0.00813 | -0.034 | -68.034
-7 | -0.511 | 0.00958 | -0.035 | -53.331
-6.5 | -0.461 | 0.00926 | -0.036 | -49.773
-6 | -0.408 | 0.00903 | -0.037 | -45.201
-5.5 | -0.353 | 0.00885 | -0.038 | -39.858
-5 | -0.296 | 0.00864 | -0.039 | -34.217
-4.5 | -0.237 | 0.00852 | -0.04 | -27.8
-4 | -0.177 | 0.00808 | -0.041 | -21.883
-3.5 | -0.116 | 0.00743 | -0.041 | -15.614
-3 | -0.055 | 0.00719 | -0.042 | -7.585
-2.5 | 0.007 | 0.00678 | -0.043 | 1.067
-2 | 0.069 | 0.00635 | -0.044 | 10.892
-1.5 | 0.131 | 0.00592 | -0.045 | 22.159
-1 | 0.193 | 0.00557 | -0.046 | 34.693
-0.5 | 0.254 | 0.00458 | -0.047 | 55.506
0 | 0.316 | 0.00462 | -0.048 | 68.43
0.5 | 0.378 | 0.00467 | -0.049 | 80.959
1 | 0.439 | 0.00468 | -0.05 | 93.8
1.5 | 0.501 | 0.00478 | -0.051 | 104.8
2 | 0.562 | 0.00497 | -0.052 | 113.279
2.5 | 0.624 | 0.00512 | -0.053 | 121.94
3 | 0.685 | 0.00538 | -0.054 | 127.327
3.5 | 0.746 | 0.00565 | -0.054 | 132.102
4 | 0.807 | 0.00587 | -0.055 | 137.465
4.5 | 0.868 | 0.00612 | -0.056 | 141.763
5 | 0.929 | 0.00642 | -0.057 | 144.616
5.5 | 0.989 | 0.00672 | -0.058 | 147.091
6 | 1.049 | 0.00706 | -0.059 | 148.641
6.5 | 1.108 | 0.00742 | -0.06 | 149.349
7 | 1.166 | 0.00782 | -0.061 | 149.062
7.5 | 1.223 | 0.01093 | -0.061 | 111.955
8 | 1.278 | 0.01154 | -0.062 | 110.736
8.5 | 1.328 | 0.01228 | -0.063 | 108.117
9 | 1.373 | 0.01321 | -0.064 | 103.967
9.5 | 1.414 | 0.01397 | -0.065 | 101.22
10 | 1.45 | 0.01494 | -0.066 | 97.053
10.5 | 1.481 | 0.01594 | -0.067 | 92.915
11 | 1.482 | 0.01469 | -0.066 | 100.93
11.5 | 1.489 | 0.01449 | -0.066 | 102.759
12 | 1.49 | 0.01415 | -0.067 | 105.323
12.5 | 1.487 | 0.0195 | -0.067 | 76.269
13 | 1.476 | 0.02117 | -0.067 | 69.709
13.5 | 1.457 | 0.02296 | -0.068 | 63.477
14 | 1.431 | 0.02542 | -0.068 | 56.313
14.5 | 1.401 | 0.02763 | -0.068 | 50.72
15 | 1.366 | 0.03005 | -0.069 | 45.459
15.5 | 1.327 | 0.03267 | -0.069 | 40.605
16 | 1.283 | 0.03562 | -0.069 | 36.026
16.5 | 1.237 | 0.03873 | -0.07 | 31.947
17 | 1.189 | 0.04232 | -0.07 | 28.094

## 122. Re 14M Mach 0.00 (2)
BIGFOIL.COM POLAR EXPORT
e548
EPPLER 548 |  |  |  | Cl Max: | 1.5751 | at alpha= | 18.5 | deg
XFOIL ncrit=9 |  |  |  | L/D Max: | 160.906 | at alpha= | 5 | deg
Re: | 14000000 |  |  | Cd Min: | 0.06925 | at alpha= | 20 | deg
Mach: | 0 |  |  | Cl=0 at alpha= | -2.2791 | deg
|  |  |  | @ Cl=0.1, Cd= | 0.0047689
|  |  |  | @ Cl=0.4, Cd= | 0.0039225
|  |  |  | @ Cl=0.6, Cd= | 0.0042177
alpha (deg) | Cl | Cd | Cm | Cl/Cd
-20 | -1.5428 | 0.03851 | -0.0528 | -40.0623
-19.5 | -1.5142 | 0.03559 | -0.0541 | -42.5457
-19 | -1.4948 | 0.03209 | -0.0547 | -46.5815
-18.5 | -1.4596 | 0.03018 | -0.0553 | -48.3632
-18 | -1.4294 | 0.0282 | -0.0552 | -50.6879
-17.5 | -1.4003 | 0.02604 | -0.0551 | -53.775
-17 | -1.3679 | 0.02378 | -0.0557 | -57.5231
-16.5 | -1.307 | 0.02345 | -0.0582 | -55.7356
-16 | -1.3024 | 0.0212 | -0.0531 | -61.434
-15.5 | -1.1529 | 0.01868 | -0.0774 | -61.7184
-14.5 | -1.0887 | 0.01695 | -0.0731 | -64.2301
-14 | -1.0532 | 0.01625 | -0.0712 | -64.8123
-13.5 | -1.0312 | 0.0148 | -0.0675 | -69.6757
-13 | -0.9965 | 0.0141 | -0.0652 | -70.6738
-12.5 | -0.9589 | 0.01353 | -0.0632 | -70.8721
-12 | -0.9289 | 0.01261 | -0.0599 | -73.6638
-11.5 | -0.8895 | 0.01221 | -0.0579 | -72.8501
-11 | -0.8648 | 0.01126 | -0.0534 | -76.8028
-10.5 | -0.8421 | 0.01066 | -0.0478 | -78.9962
-10 | -0.8087 | 0.01008 | -0.0441 | -80.2282
-9.5 | -0.7661 | 0.00961 | -0.0421 | -79.719
-9 | -0.7208 | 0.00919 | -0.0405 | -78.4331
-8.5 | -0.673 | 0.0088 | -0.0393 | -76.4773
-8 | -0.6232 | 0.00847 | -0.0385 | -73.5773
-7.5 | -0.5727 | 0.00814 | -0.0378 | -70.3563
-7 | -0.5207 | 0.00784 | -0.0374 | -66.4158
-6.5 | -0.4673 | 0.0076 | -0.0372 | -61.4868
-6 | -0.4129 | 0.0074 | -0.0372 | -55.7973
-5.5 | -0.3582 | 0.00717 | -0.0372 | -49.9582
-5 | -0.3032 | 0.00697 | -0.0373 | -43.5007
-4.5 | -0.2474 | 0.00676 | -0.0376 | -36.5976
-4 | -0.1919 | 0.00651 | -0.0378 | -29.4777
-3.5 | -0.1363 | 0.00629 | -0.038 | -21.6693
-3 | -0.0801 | 0.00606 | -0.0384 | -13.2178
-2.5 | -0.0239 | 0.00576 | -0.0388 | -4.1493
-2 | 0.0302 | 0.00522 | -0.039 | 5.7854
-1.5 | 0.0864 | 0.00488 | -0.0395 | 17.7049
-1 | 0.1427 | 0.00442 | -0.0402 | 32.2851
-0.5 | 0.1992 | 0.00395 | -0.0408 | 50.4304
0 | 0.2576 | 0.00389 | -0.0416 | 66.2211
0.5 | 0.3169 | 0.00387 | -0.0425 | 81.8863
1 | 0.3761 | 0.00389 | -0.0435 | 96.6838
1.5 | 0.435 | 0.00397 | -0.0443 | 109.5718
2 | 0.4942 | 0.00404 | -0.0452 | 122.3267
2.5 | 0.5528 | 0.00412 | -0.0461 | 134.1748
3 | 0.6108 | 0.00424 | -0.0468 | 144.0566
3.5 | 0.6689 | 0.00436 | -0.0476 | 153.4174
4 | 0.7256 | 0.00456 | -0.0481 | 159.1228
4.5 | 0.7806 | 0.00486 | -0.0484 | 160.6173
5 | 0.8351 | 0.00519 | -0.0485 | 160.9056
5.5 | 0.8869 | 0.00567 | -0.0483 | 156.4198
6 | 0.9398 | 0.00608 | -0.0482 | 154.5724
6.5 | 0.9921 | 0.00649 | -0.048 | 152.8659
7 | 1.0416 | 0.00704 | -0.0474 | 147.9545
7.5 | 1.0933 | 0.00743 | -0.0472 | 147.1467
8 | 1.1406 | 0.00805 | -0.0462 | 141.6894
8.5 | 1.1873 | 0.00865 | -0.0452 | 137.2601
9 | 1.2344 | 0.00918 | -0.0442 | 134.4662
9.5 | 1.2774 | 0.00985 | -0.0425 | 129.6853
10 | 1.3204 | 0.01045 | -0.0409 | 126.3541
10.5 | 1.3615 | 0.01104 | -0.039 | 123.3243
11 | 1.4002 | 0.01162 | -0.0366 | 120.4991
11.5 | 1.4253 | 0.01221 | -0.0316 | 116.7322
12 | 1.4493 | 0.01294 | -0.0267 | 112.0015
12.5 | 1.47 | 0.01386 | -0.0217 | 106.0606
13 | 1.4892 | 0.01493 | -0.0171 | 99.7455
13.5 | 1.5051 | 0.01633 | -0.0127 | 92.1678
14 | 1.5153 | 0.01832 | -0.0085 | 82.7129
14.5 | 1.5303 | 0.02045 | -0.0056 | 74.8313
15 | 1.537 | 0.0234 | -0.0028 | 65.6838
15.5 | 1.5464 | 0.02646 | -0.0008 | 58.4429
16 | 1.5533 | 0.02995 | 0.0008 | 51.8631
16.5 | 1.5563 | 0.03396 | 0.0021 | 45.8274
17 | 1.5539 | 0.03872 | 0.003 | 40.1317
17.5 | 1.5644 | 0.04255 | 0.0031 | 36.7662
18 | 1.5713 | 0.04694 | 0.0029 | 33.4746
18.5 | 1.5751 | 0.05181 | 0.0025 | 30.4015
19 | 1.5751 | 0.0573 | 0.0016 | 27.4887
19.5 | 1.5679 | 0.06385 | 0.0003 | 24.556
20 | 1.5723 | 0.06925 | -0.0013 | 22.7047

## 123. Re 14M Mach 0.10 (1)
BIGFOIL.COM POLAR EXPORT
e548
EPPLER 548 |  |  |  | Cl Max: | 1.485 | at alpha= | 11.5 | deg
JavaFoil+Calcfoil stall+Eppler ext transition |  |  |  | L/D Max: | 149.075 | at alpha= | 6.5 | deg
Re: | 14000000 |  |  | Cd Min: | 0.00459 | at alpha= | -0.5 | deg
Mach: | 0.1 |  |  | Cl=0 at alpha= | -2.5564 | deg
|  |  |  | @ Cl=0.1, Cd= | 0.0061519
|  |  |  | @ Cl=0.4, Cd= | 0.0046697
|  |  |  | @ Cl=0.6, Cd= | 0.0050647
alpha (deg) | Cl | Cd | Cm | Cl/Cd
-16.5 | -0.527 | 0.03702 | -0.016 | -14.24
-16 | -0.558 | 0.02958 | -0.017 | -18.863
-15.5 | -0.584 | 0.02609 | -0.018 | -22.401
-15 | -0.609 | 0.02384 | -0.019 | -25.532
-14.5 | -0.632 | 0.0215 | -0.02 | -29.42
-14 | -0.655 | 0.01942 | -0.021 | -33.7
-13.5 | -0.674 | 0.01773 | -0.022 | -38.014
-13 | -0.691 | 0.01612 | -0.023 | -42.869
-12.5 | -0.704 | 0.015 | -0.024 | -46.931
-12 | -0.712 | 0.01404 | -0.025 | -50.743
-11.5 | -0.716 | 0.01317 | -0.026 | -54.39
-11 | -0.715 | 0.01241 | -0.027 | -57.644
-10.5 | -0.709 | 0.01175 | -0.028 | -60.3
-10 | -0.697 | 0.01116 | -0.029 | -62.433
-9.5 | -0.679 | 0.01064 | -0.03 | -63.786
-9 | -0.655 | 0.01015 | -0.031 | -64.54
-8.5 | -0.626 | 0.00972 | -0.032 | -64.467
-8 | -0.592 | 0.00839 | -0.033 | -70.56
-7.5 | -0.553 | 0.00818 | -0.034 | -67.616
-7 | -0.512 | 0.00962 | -0.035 | -53.258
-6.5 | -0.463 | 0.00937 | -0.036 | -49.379
-6 | -0.41 | 0.00905 | -0.037 | -45.256
-5.5 | -0.354 | 0.00888 | -0.038 | -39.919
-5 | -0.297 | 0.00874 | -0.039 | -33.975
-4.5 | -0.238 | 0.00854 | -0.04 | -27.87
-4 | -0.178 | 0.0081 | -0.041 | -21.937
-3.5 | -0.117 | 0.00744 | -0.042 | -15.664
-3 | -0.055 | 0.0072 | -0.043 | -7.608
-2.5 | 0.007 | 0.00679 | -0.044 | 1.07
-2 | 0.07 | 0.00636 | -0.045 | 10.933
-1.5 | 0.132 | 0.00593 | -0.045 | 22.229
-1 | 0.194 | 0.00557 | -0.046 | 34.812
-0.5 | 0.256 | 0.00459 | -0.047 | 55.707
0 | 0.318 | 0.00463 | -0.048 | 68.678
0.5 | 0.38 | 0.00466 | -0.049 | 81.406
1 | 0.442 | 0.00469 | -0.05 | 94.095
1.5 | 0.503 | 0.00479 | -0.051 | 105.066
2 | 0.565 | 0.00498 | -0.052 | 113.59
2.5 | 0.627 | 0.00513 | -0.053 | 122.272
3 | 0.689 | 0.0054 | -0.054 | 127.563
3.5 | 0.75 | 0.00566 | -0.055 | 132.564
4 | 0.811 | 0.0059 | -0.056 | 137.567
4.5 | 0.873 | 0.00615 | -0.057 | 141.882
5 | 0.933 | 0.00645 | -0.057 | 144.797
5.5 | 0.994 | 0.00676 | -0.058 | 147.075
6 | 1.054 | 0.0071 | -0.059 | 148.479
6.5 | 1.113 | 0.00747 | -0.06 | 149.075
7 | 1.172 | 0.00788 | -0.061 | 148.679
7.5 | 1.229 | 0.01105 | -0.062 | 111.218
8 | 1.284 | 0.01162 | -0.063 | 110.509
8.5 | 1.333 | 0.01244 | -0.064 | 107.184
9 | 1.379 | 0.01333 | -0.064 | 103.403
9.5 | 1.419 | 0.0142 | -0.065 | 99.949
10 | 1.455 | 0.01513 | -0.066 | 96.132
10.5 | 1.484 | 0.01618 | -0.067 | 91.732
11 | 1.48 | 0.01505 | -0.066 | 98.343
11.5 | 1.485 | 0.01486 | -0.067 | 99.884
12 | 1.484 | 0.01454 | -0.067 | 102.074
12.5 | 1.478 | 0.02001 | -0.067 | 73.869
13 | 1.463 | 0.02175 | -0.068 | 67.284
13.5 | 1.44 | 0.02363 | -0.068 | 60.951
14 | 1.41 | 0.0262 | -0.068 | 53.817
14.5 | 1.374 | 0.02853 | -0.069 | 48.163
15 | 1.334 | 0.03105 | -0.069 | 42.952
15.5 | 1.288 | 0.03386 | -0.069 | 38.048
16 | 1.239 | 0.03692 | -0.069 | 33.561
16.5 | 1.187 | 0.04029 | -0.07 | 29.463

## 124. Re 14M Mach 0.10 (2)
BIGFOIL.COM POLAR EXPORT
e548
EPPLER 548 |  |  |  | Cl Max: | 1.5632 | at alpha= | 18.5 | deg
XFOIL ncrit=9 |  |  |  | L/D Max: | 161.615 | at alpha= | 5 | deg
Re: | 14000000 |  |  | Cd Min: | 0.07324 | at alpha= | 20 | deg
Mach: | 0.1 |  |  | Cl=0 at alpha= | -2.2785 | deg
|  |  |  | @ Cl=0.1, Cd= | 0.0047721
|  |  |  | @ Cl=0.4, Cd= | 0.0039229
|  |  |  | @ Cl=0.6, Cd= | 0.00422
alpha (deg) | Cl | Cd | Cm | Cl/Cd
-20 | -1.5265 | 0.0422 | -0.0562 | -36.173
-19.5 | -1.498 | 0.03878 | -0.058 | -38.6282
-19 | -1.4847 | 0.03464 | -0.0585 | -42.8609
-18.5 | -1.4508 | 0.0325 | -0.0589 | -44.64
-18 | -1.4208 | 0.03029 | -0.0588 | -46.9066
-17.5 | -1.3931 | 0.02786 | -0.0587 | -50.0036
-17 | -1.3639 | 0.02525 | -0.0591 | -54.0158
-16.5 | -1.3013 | 0.02492 | -0.0615 | -52.2191
-16 | -1.3021 | 0.02237 | -0.0559 | -58.2074
-15.5 | -1.1516 | 0.01949 | -0.0803 | -59.0867
-15 | -1.1146 | 0.01883 | -0.0787 | -59.1928
-14.5 | -1.0883 | 0.01756 | -0.0758 | -61.9761
-14 | -1.0522 | 0.01683 | -0.0738 | -62.5193
-13.5 | -1.031 | 0.01528 | -0.07 | -67.4738
-13 | -0.996 | 0.01452 | -0.0676 | -68.595
-12.5 | -0.9575 | 0.01394 | -0.0656 | -68.6872
-12 | -0.9279 | 0.01294 | -0.0622 | -71.7079
-11.5 | -0.8871 | 0.01255 | -0.0603 | -70.6853
-11 | -0.8616 | 0.01152 | -0.0559 | -74.7917
-10.5 | -0.834 | 0.01086 | -0.0513 | -76.7956
-10 | -0.8097 | 0.01024 | -0.0458 | -79.0723
-9.5 | -0.7681 | 0.00973 | -0.0434 | -78.9414
-9 | -0.7235 | 0.00928 | -0.0416 | -77.9634
-8.5 | -0.6761 | 0.00888 | -0.0402 | -76.1374
-8 | -0.6263 | 0.00853 | -0.0392 | -73.4232
-7.5 | -0.5758 | 0.00819 | -0.0384 | -70.3053
-7 | -0.5235 | 0.00788 | -0.0379 | -66.434
-6.5 | -0.47 | 0.00763 | -0.0376 | -61.599
-5.5 | -0.3602 | 0.00719 | -0.0375 | -50.0974
-5 | -0.305 | 0.00699 | -0.0376 | -43.6338
-4.5 | -0.2488 | 0.00679 | -0.0378 | -36.6421
-4 | -0.193 | 0.00653 | -0.038 | -29.5559
-3.5 | -0.1371 | 0.0063 | -0.0382 | -21.7619
-3 | -0.0806 | 0.00607 | -0.0386 | -13.2784
-2.5 | -0.0241 | 0.00577 | -0.039 | -4.1768
-2 | 0.0303 | 0.00523 | -0.0391 | 5.7935
-1.5 | 0.0867 | 0.00488 | -0.0396 | 17.7664
-1 | 0.1434 | 0.00442 | -0.0403 | 32.4434
-0.5 | 0.2003 | 0.00395 | -0.0409 | 50.7089
0 | 0.259 | 0.0039 | -0.0417 | 66.4103
0.5 | 0.3187 | 0.00387 | -0.0427 | 82.3514
1 | 0.3783 | 0.00389 | -0.0436 | 97.2494
1.5 | 0.4376 | 0.00398 | -0.0445 | 109.9497
2 | 0.4972 | 0.00404 | -0.0454 | 123.0693
2.5 | 0.5562 | 0.00413 | -0.0462 | 134.6731
3 | 0.6146 | 0.00425 | -0.047 | 144.6118
3.5 | 0.6731 | 0.00436 | -0.0477 | 154.3807
4 | 0.7301 | 0.00457 | -0.0483 | 159.7593
4.5 | 0.7855 | 0.00487 | -0.0485 | 161.2936
5 | 0.8404 | 0.0052 | -0.0486 | 161.6154
5.5 | 0.8926 | 0.00569 | -0.0483 | 156.8717
6 | 0.9458 | 0.0061 | -0.0482 | 155.0492
6.5 | 0.9984 | 0.00651 | -0.048 | 153.3641
7 | 1.0481 | 0.00707 | -0.0473 | 148.2461
7.5 | 1.1 | 0.00747 | -0.047 | 147.2557
8 | 1.1475 | 0.00809 | -0.046 | 141.8418
8.5 | 1.1942 | 0.00871 | -0.0448 | 137.1068
9 | 1.2414 | 0.00925 | -0.0437 | 134.2054
9.5 | 1.2842 | 0.00994 | -0.0418 | 129.1952
10 | 1.3266 | 0.01056 | -0.04 | 125.625
10.5 | 1.3674 | 0.01115 | -0.0378 | 122.6368
11 | 1.4026 | 0.01173 | -0.0346 | 119.5737
11.5 | 1.426 | 0.01238 | -0.0292 | 115.1858
12 | 1.4496 | 0.01318 | -0.0242 | 109.9848
12.5 | 1.4687 | 0.01419 | -0.0191 | 103.5025
13 | 1.4856 | 0.01544 | -0.0143 | 96.2176
13.5 | 1.5016 | 0.017 | -0.0101 | 88.3294
14 | 1.5112 | 0.01923 | -0.0062 | 78.5855
14.5 | 1.5251 | 0.02162 | -0.0035 | 70.5412
15 | 1.5314 | 0.02481 | -0.0009 | 61.7251
15.5 | 1.5376 | 0.02827 | 0.0011 | 54.3898
16 | 1.5439 | 0.03196 | 0.0025 | 48.3073
16.5 | 1.5482 | 0.03605 | 0.0035 | 42.9459
17 | 1.5446 | 0.0411 | 0.0042 | 37.5815
17.5 | 1.5533 | 0.04528 | 0.0042 | 34.3043
18 | 1.5612 | 0.04974 | 0.0038 | 31.3872
18.5 | 1.5632 | 0.05498 | 0.0032 | 28.4322
19 | 1.5621 | 0.06077 | 0.0021 | 25.7051
19.5 | 1.5558 | 0.06745 | 0.0005 | 23.066
20 | 1.5585 | 0.07324 | -0.0013 | 21.2794

## 125. Re 14M Mach 0.25 (1)
BIGFOIL.COM POLAR EXPORT
e548
EPPLER 548 |  |  |  | Cl Max: | 1.473 | at alpha= | 10 | deg
JavaFoil+Calcfoil stall+Eppler ext transition |  |  |  | L/D Max: | 147.292 | at alpha= | 6 | deg
Re: | 14000000 |  |  | Cd Min: | 0.00463 | at alpha= | -0.5 | deg
Mach: | 0.25 |  |  | Cl=0 at alpha= | -2.5556 | deg
|  |  |  | @ Cl=0.1, Cd= | 0.0062361
|  |  |  | @ Cl=0.4, Cd= | 0.0046909
|  |  |  | @ Cl=0.6, Cd= | 0.0050882
alpha (deg) | Cl | Cd | Cm | Cl/Cd
-15 | -0.156 | 0.07732 | -0.015 | -2.015
-14.5 | -0.26 | 0.03242 | -0.02 | -8.01
-14 | -0.331 | 0.02622 | -0.021 | -12.635
-13.5 | -0.395 | 0.02217 | -0.022 | -17.803
-13 | -0.452 | 0.01918 | -0.023 | -23.577
-12.5 | -0.503 | 0.01734 | -0.024 | -28.993
-12 | -0.546 | 0.01588 | -0.025 | -34.422
-11.5 | -0.583 | 0.01461 | -0.027 | -39.878
-11 | -0.611 | 0.01359 | -0.028 | -44.931
-10.5 | -0.63 | 0.01273 | -0.029 | -49.472
-10 | -0.639 | 0.01202 | -0.03 | -53.18
-9.5 | -0.639 | 0.01137 | -0.031 | -56.196
-9 | -0.63 | 0.01077 | -0.032 | -58.468
-8.5 | -0.612 | 0.01026 | -0.033 | -59.652
-8 | -0.586 | 0.00978 | -0.034 | -59.893
-7.5 | -0.552 | 0.00764 | -0.035 | -72.317
-7 | -0.513 | 0.00833 | -0.036 | -61.543
-6.5 | -0.47 | 0.00964 | -0.037 | -48.729
-6 | -0.418 | 0.0094 | -0.038 | -44.471
-5.5 | -0.362 | 0.00919 | -0.039 | -39.455
-5 | -0.304 | 0.00899 | -0.04 | -33.845
-4.5 | -0.244 | 0.00881 | -0.041 | -27.714
-4 | -0.182 | 0.00867 | -0.042 | -21.038
-3.5 | -0.12 | 0.00796 | -0.043 | -15.04
-3 | -0.056 | 0.00734 | -0.044 | -7.668
-2.5 | 0.007 | 0.00692 | -0.045 | 1.079
-2 | 0.071 | 0.00644 | -0.046 | 11.102
-1.5 | 0.135 | 0.00599 | -0.047 | 22.613
-1 | 0.199 | 0.00561 | -0.048 | 35.543
-0.5 | 0.263 | 0.00463 | -0.049 | 56.795
0 | 0.326 | 0.00467 | -0.05 | 69.857
0.5 | 0.39 | 0.00468 | -0.051 | 83.287
1 | 0.454 | 0.00475 | -0.051 | 95.461
1.5 | 0.517 | 0.00484 | -0.052 | 106.779
2 | 0.581 | 0.00504 | -0.053 | 115.306
2.5 | 0.644 | 0.0052 | -0.054 | 123.762
3 | 0.707 | 0.00548 | -0.055 | 129.128
3.5 | 0.77 | 0.00577 | -0.056 | 133.635
4 | 0.833 | 0.00602 | -0.057 | 138.439
4.5 | 0.896 | 0.0063 | -0.058 | 142.236
5 | 0.959 | 0.00662 | -0.059 | 144.779
5.5 | 1.021 | 0.00696 | -0.06 | 146.568
6 | 1.082 | 0.00735 | -0.061 | 147.292
6.5 | 1.143 | 0.00777 | -0.062 | 147.163
7 | 1.202 | 0.01087 | -0.063 | 110.641
7.5 | 1.261 | 0.01162 | -0.064 | 108.5
8 | 1.316 | 0.01231 | -0.064 | 106.925
8.5 | 1.364 | 0.01321 | -0.065 | 103.289
9 | 1.407 | 0.01433 | -0.066 | 98.204
9.5 | 1.444 | 0.01535 | -0.067 | 94.063
10 | 1.473 | 0.01657 | -0.068 | 88.909
10.5 | 1.46 | 0.0142 | -0.067 | 102.819
11 | 1.46 | 0.0139 | -0.067 | 105.007
11.5 | 1.451 | 0.01942 | -0.068 | 74.721
12 | 1.433 | 0.02123 | -0.068 | 67.494
12.5 | 1.403 | 0.02324 | -0.068 | 60.346
13 | 1.357 | 0.02559 | -0.069 | 53.031
13.5 | 1.298 | 0.0282 | -0.069 | 46.042
14 | 1.228 | 0.03106 | -0.069 | 39.542
14.5 | 1.146 | 0.03453 | -0.069 | 33.195
15 | 1.056 | 0.03815 | -0.07 | 27.673

## 126. Re 14M Mach 0.25 (2)
BIGFOIL.COM POLAR EXPORT
e548
EPPLER 548 |  |  |  | Cl Max: | 1.5081 | at alpha= | 18.5 | deg
XFOIL ncrit=9 |  |  |  | L/D Max: | 167.084 | at alpha= | 4.5 | deg
Re: | 14000000 |  |  | Cd Min: | 0.1649 | at alpha= | -20 | deg
Mach: | 0.25 |  |  | Cl=0 at alpha= | -2.2806 | deg
|  |  |  | @ Cl=0.1, Cd= | 0.0047936
|  |  |  | @ Cl=0.4, Cd= | 0.0039327
|  |  |  | @ Cl=0.6, Cd= | 0.0042096
alpha (deg) | Cl | Cd | Cm | Cl/Cd
-20 | -0.7856 | 0.1649 | -0.0066 | -4.7641
-19.5 | -0.8527 | 0.1418 | -0.0207 | -6.0134
-19 | -1.0089 | 0.10636 | -0.0415 | -9.4857
-18.5 | -1.0464 | 0.09068 | -0.051 | -11.5395
-18 | -1.0707 | 0.07683 | -0.0607 | -13.936
-17.5 | -1.1089 | 0.06275 | -0.0696 | -17.6717
-17 | -1.1449 | 0.05062 | -0.0761 | -22.6175
-16.5 | -1.1058 | 0.04632 | -0.0801 | -23.8731
-16 | -1.1203 | 0.03724 | -0.0852 | -30.0832
-15 | -1.0601 | 0.02612 | -0.0966 | -40.5858
-14.5 | -1.0478 | 0.02343 | -0.0932 | -44.7204
-14 | -1.0205 | 0.02177 | -0.0902 | -46.8764
-13.5 | -1.0148 | 0.01893 | -0.0852 | -53.608
-13 | -0.9812 | 0.01776 | -0.0821 | -55.2477
-12.5 | -0.9393 | 0.01707 | -0.0798 | -55.0264
-12 | -0.9167 | 0.01535 | -0.0753 | -59.7199
-11.5 | -0.8733 | 0.01481 | -0.0731 | -58.9669
-11 | -0.8491 | 0.01328 | -0.0683 | -63.9383
-10.5 | -0.8136 | 0.0124 | -0.0648 | -65.6129
-10 | -0.7866 | 0.01129 | -0.0599 | -69.6723
-9.5 | -0.762 | 0.01044 | -0.0541 | -72.9885
-9 | -0.7331 | 0.00988 | -0.0485 | -74.2004
-8.5 | -0.6896 | 0.00935 | -0.0456 | -73.754
-8 | -0.6412 | 0.0089 | -0.0437 | -72.0449
-7.5 | -0.5913 | 0.00849 | -0.042 | -69.6466
-7 | -0.5382 | 0.00814 | -0.0409 | -66.1179
-6.5 | -0.4844 | 0.00783 | -0.04 | -61.8646
-6 | -0.4282 | 0.00757 | -0.0396 | -56.5654
-5.5 | -0.3716 | 0.00734 | -0.0393 | -50.6267
-5 | -0.3146 | 0.00711 | -0.0391 | -44.2475
-4.5 | -0.2566 | 0.0069 | -0.0391 | -37.1884
-4 | -0.1992 | 0.00665 | -0.0391 | -29.9549
-3.5 | -0.1417 | 0.0064 | -0.0392 | -22.1406
-3 | -0.0833 | 0.00613 | -0.0395 | -13.5889
-2.5 | -0.0252 | 0.00584 | -0.0398 | -4.3151
-1 | 0.1471 | 0.0044 | -0.0409 | 33.4318
-0.5 | 0.2057 | 0.00393 | -0.0416 | 52.341
0 | 0.2669 | 0.00391 | -0.0424 | 68.2609
0.5 | 0.3287 | 0.00388 | -0.0434 | 84.7165
1 | 0.3902 | 0.00392 | -0.0443 | 99.5408
1.5 | 0.452 | 0.004 | -0.0452 | 113
2 | 0.5137 | 0.00407 | -0.0462 | 126.2162
2.5 | 0.5749 | 0.00416 | -0.047 | 138.1971
3 | 0.6356 | 0.00428 | -0.0477 | 148.5047
3.5 | 0.6965 | 0.00439 | -0.0485 | 158.656
4 | 0.7555 | 0.00461 | -0.0489 | 163.8829
4.5 | 0.8137 | 0.00487 | -0.0492 | 167.0842
5 | 0.8696 | 0.00527 | -0.049 | 165.0095
5.5 | 0.9243 | 0.00573 | -0.0486 | 161.3089
6 | 0.9787 | 0.0062 | -0.0482 | 157.8548
6.5 | 1.0329 | 0.00665 | -0.0476 | 155.3233
7 | 1.0836 | 0.00726 | -0.0465 | 149.2562
7.5 | 1.1369 | 0.0077 | -0.0458 | 147.6494
8 | 1.1854 | 0.00835 | -0.0442 | 141.9641
8.5 | 1.2319 | 0.00903 | -0.0423 | 136.423
9 | 1.279 | 0.00963 | -0.0404 | 132.8141
9.5 | 1.3184 | 0.01044 | -0.0373 | 126.2835
10 | 1.3568 | 0.01115 | -0.0339 | 121.6861
10.5 | 1.3813 | 0.01179 | -0.0278 | 117.1586
11 | 1.4073 | 0.01258 | -0.0224 | 111.868
11.5 | 1.4284 | 0.01359 | -0.0167 | 105.1067
12 | 1.4437 | 0.01499 | -0.011 | 96.3109
12.5 | 1.456 | 0.0169 | -0.006 | 86.1538
13 | 1.4674 | 0.01932 | -0.0021 | 75.9524
13.5 | 1.4767 | 0.02231 | 0.0011 | 66.19
14 | 1.481 | 0.026 | 0.0038 | 56.9615
14.5 | 1.4929 | 0.02939 | 0.0056 | 50.7962
15 | 1.4915 | 0.03399 | 0.0074 | 43.8806
15.5 | 1.4958 | 0.03844 | 0.0084 | 38.9126
16 | 1.5016 | 0.04299 | 0.0089 | 34.9291
16.5 | 1.5028 | 0.04822 | 0.0091 | 31.1655
17 | 1.4994 | 0.05422 | 0.0086 | 27.654
17.5 | 1.5028 | 0.05975 | 0.0078 | 25.1515
18 | 1.5068 | 0.06546 | 0.0066 | 23.0186
18.5 | 1.5081 | 0.07166 | 0.005 | 21.0452
19 | 1.506 | 0.07859 | 0.0029 | 19.1627
19.5 | 1.5011 | 0.08607 | 0.0002 | 17.4405
20 | 1.4988 | 0.09349 | -0.0028 | 16.0317

## 127. Re 14M Mach 0.50 (1)
BIGFOIL.COM POLAR EXPORT
e548
EPPLER 548 |  |  |  | Cl Max: | 1.424 | at alpha= | 8.5 | deg
JavaFoil+Calcfoil stall+Eppler ext transition |  |  |  | L/D Max: | 140.51 | at alpha= | 4.5 | deg
Re: | 14000000 |  |  | Cd Min: | 0.0048 | at alpha= | -0.5 | deg
Mach: | 0.5 |  |  | Cl=0 at alpha= | -2.5563 | deg
|  |  |  | @ Cl=0.1, Cd= | 0.0067154
|  |  |  | @ Cl=0.4, Cd= | 0.0048697
|  |  |  | @ Cl=0.6, Cd= | 0.005191
alpha (deg) | Cl | Cd | Cm | Cl/Cd
-20 | -0.981 | 0.16152 | -0.009 | -6.075
-19.5 | -0.952 | 0.15842 | -0.009 | -6.01
-19 | -0.924 | 0.15377 | -0.009 | -6.006
-18.5 | -0.897 | 0.15143 | -0.01 | -5.921
-18 | -0.877 | 0.12857 | -0.011 | -6.822
-17.5 | -0.851 | 0.12017 | -0.012 | -7.084
-17 | -0.822 | 0.11622 | -0.013 | -7.07
-16.5 | -0.792 | 0.11237 | -0.013 | -7.051
-16 | -0.762 | 0.10951 | -0.013 | -6.957
-15.5 | -0.731 | 0.10783 | -0.013 | -6.782
-15 | -0.701 | 0.104 | -0.013 | -6.743
-14.5 | -0.676 | 0.10455 | -0.014 | -6.468
-14 | -0.65 | 0.09625 | -0.015 | -6.748
-13.5 | -0.621 | 0.09202 | -0.015 | -6.744
-13 | -0.591 | 0.08906 | -0.015 | -6.633
-12.5 | -0.561 | 0.08606 | -0.015 | -6.525
-12 | -0.534 | 0.07963 | -0.015 | -6.705
-11.5 | -0.505 | 0.08093 | -0.015 | -6.239
-11 | -0.485 | 0.06494 | -0.02 | -7.468
-10.5 | -0.531 | 0.0176 | -0.031 | -30.18
-10 | -0.502 | 0.01534 | -0.033 | -32.737
-9.5 | -0.468 | 0.01539 | -0.033 | -30.392
-9 | -0.437 | 0.01368 | -0.035 | -31.966
-8.5 | -0.405 | 0.01293 | -0.036 | -31.304
-8 | -0.372 | 0.01225 | -0.037 | -30.362
-7.5 | -0.339 | 0.01159 | -0.038 | -29.233
-7 | -0.305 | 0.0109 | -0.039 | -28.033
-6.5 | -0.428 | 0.01031 | -0.04 | -41.48
-6 | -0.422 | 0.00976 | -0.042 | -43.2
-5.5 | -0.382 | 0.00812 | -0.043 | -46.964
-5 | -0.328 | 0.00795 | -0.044 | -41.222
-4.5 | -0.266 | 0.00864 | -0.045 | -30.848
-4 | -0.201 | 0.00846 | -0.046 | -23.788
-3.5 | -0.133 | 0.00854 | -0.048 | -15.614
-3 | -0.063 | 0.00799 | -0.049 | -7.873
-2.5 | 0.008 | 0.00754 | -0.05 | 1.106
-2 | 0.08 | 0.00689 | -0.051 | 11.586
-1.5 | 0.151 | 0.00627 | -0.052 | 24.165
-1 | 0.223 | 0.00494 | -0.053 | 45.169
-0.5 | 0.293 | 0.0048 | -0.054 | 61.101
0 | 0.365 | 0.00485 | -0.055 | 75.194
0.5 | 0.436 | 0.00489 | -0.057 | 89.059
1 | 0.507 | 0.00497 | -0.058 | 101.857
1.5 | 0.577 | 0.00511 | -0.059 | 113.002
2 | 0.648 | 0.00536 | -0.06 | 120.965
2.5 | 0.719 | 0.00556 | -0.061 | 129.32
3 | 0.789 | 0.00594 | -0.062 | 132.878
3.5 | 0.859 | 0.0063 | -0.063 | 136.309
4 | 0.929 | 0.00666 | -0.064 | 139.506
4.5 | 0.999 | 0.00711 | -0.065 | 140.51
5 | 1.068 | 0.00762 | -0.066 | 140.141
5.5 | 1.136 | 0.01085 | -0.067 | 104.678
6 | 1.203 | 0.01178 | -0.068 | 102.119
6.5 | 1.269 | 0.01277 | -0.069 | 99.37
7 | 1.332 | 0.01405 | -0.07 | 94.819
7.5 | 1.392 | 0.01547 | -0.071 | 90.005
8 | 1.41 | 0.01328 | -0.07 | 106.223
8.5 | 1.424 | 0.01354 | -0.07 | 105.174
9 | 1.413 | 0.01928 | -0.071 | 73.261
9.5 | 1.338 | 0.02273 | -0.071 | 58.862
10 | 0.836 | 0.02646 | -0.071 | 31.601
10.5 | 0.863 | 0.0301 | -0.071 | 28.671
11 | 0.888 | 0.0347 | -0.071 | 25.602
11.5 | 0.913 | 0.03988 | -0.071 | 22.881
12 | 0.93 | 0.0489 | -0.07 | 19.013
12.5 | 0.969 | 0.04544 | -0.072 | 21.332
13 | 0.993 | 0.05183 | -0.072 | 19.161
13.5 | 1.027 | 0.05011 | -0.073 | 20.503

## 128. Re 14M Mach 0.50 (2)
BIGFOIL.COM POLAR EXPORT
e548
EPPLER 548 |  |  |  | Cl Max: | 1.379 | at alpha= | 11.5 | deg
XFOIL ncrit=9 |  |  |  | L/D Max: | 185.138 | at alpha= | 4.5 | deg
Re: | 14000000 |  |  | Cd Min: | 0.11681 | at alpha= | 16.5 | deg
Mach: | 0.5 |  |  | Cl=0 at alpha= | -99 | deg
|  |  |  | @ Cl=0.1, Cd= | 0.00398
|  |  |  | @ Cl=0.4, Cd= | 0.0040201
|  |  |  | @ Cl=0.6, Cd= | 0.0042454
alpha (deg) | Cl | Cd | Cm | Cl/Cd
0 | 0.3019 | 0.00398 | -0.0451 | 75.8543
0.5 | 0.3733 | 0.00399 | -0.0461 | 93.5589
1 | 0.4442 | 0.00407 | -0.047 | 109.14
1.5 | 0.5164 | 0.00413 | -0.0481 | 125.0363
2 | 0.5877 | 0.00423 | -0.049 | 138.9362
2.5 | 0.6596 | 0.00432 | -0.0498 | 152.6852
3 | 0.7303 | 0.00448 | -0.0504 | 163.0134
3.5 | 0.8022 | 0.00459 | -0.051 | 174.7712
4 | 0.8727 | 0.00477 | -0.0513 | 182.956
4.5 | 0.9405 | 0.00508 | -0.0509 | 185.1378
5 | 1.0064 | 0.00547 | -0.05 | 183.9854
5.5 | 1.0671 | 0.00608 | -0.0481 | 175.5099
6 | 1.1277 | 0.00668 | -0.046 | 168.8174
6.5 | 1.1861 | 0.00733 | -0.0434 | 161.8145
7 | 1.2416 | 0.00803 | -0.0401 | 154.6202
7.5 | 1.2876 | 0.00891 | -0.0351 | 144.5118
8 | 1.3281 | 0.0096 | -0.0289 | 138.3438
8.5 | 1.348 | 0.01069 | -0.0197 | 126.0992
9 | 1.368 | 0.01198 | -0.0113 | 114.1903
9.5 | 1.3733 | 0.01413 | -0.0028 | 97.1904
10 | 1.3683 | 0.01779 | 0.0039 | 76.914
10.5 | 1.3757 | 0.02173 | 0.008 | 63.3088
11.5 | 1.379 | 0.031 | 0.0147 | 44.4839
12 | 1.3785 | 0.03601 | 0.0173 | 38.281
12.5 | 1.3665 | 0.04208 | 0.0192 | 32.4739
13 | 1.3611 | 0.04821 | 0.0202 | 28.2327
13.5 | 1.369 | 0.0537 | 0.0207 | 25.4935
14 | 1.3745 | 0.05972 | 0.0208 | 23.0157
14.5 | 1.378 | 0.06627 | 0.0202 | 20.7937
15.5 | 1.2682 | 0.09239 | 0.0103 | 13.7266
16 | 1.2375 | 0.10446 | 0.0045 | 11.8466
16.5 | 1.2104 | 0.11681 | -0.0021 | 10.3621

## 129. Re 16M Mach 0.00 (1)
BIGFOIL.COM POLAR EXPORT
e548
EPPLER 548 |  |  |  | Cl Max: | 1.506 | at alpha= | 11 | deg
JavaFoil+Calcfoil stall+Eppler ext transition |  |  |  | L/D Max: | 150.179 | at alpha= | 7 | deg
Re: | 16000000 |  |  | Cd Min: | 0.00463 | at alpha= | 0 | deg
Mach: | 0 |  |  | Cl=0 at alpha= | -2.5564 | deg
|  |  |  | @ Cl=0.1, Cd= | 0.0063
|  |  |  | @ Cl=0.4, Cd= | 0.0047008
|  |  |  | @ Cl=0.6, Cd= | 0.0051148
alpha (deg) | Cl | Cd | Cm | Cl/Cd
-16.5 | -0.586 | 0.03053 | -0.016 | -19.179
-16 | -0.61 | 0.02636 | -0.017 | -23.145
-15.5 | -0.633 | 0.02366 | -0.018 | -26.738
-15 | -0.653 | 0.02192 | -0.019 | -29.793
-14.5 | -0.673 | 0.01983 | -0.02 | -33.929
-14 | -0.691 | 0.01806 | -0.021 | -38.254
-13.5 | -0.706 | 0.01665 | -0.022 | -42.4
-13 | -0.719 | 0.01526 | -0.023 | -47.101
-12.5 | -0.728 | 0.01425 | -0.024 | -51.047
-12 | -0.732 | 0.01337 | -0.025 | -54.758
-11.5 | -0.733 | 0.01259 | -0.026 | -58.208
-11 | -0.728 | 0.01189 | -0.027 | -61.274
-10.5 | -0.719 | 0.01128 | -0.028 | -63.77
-10 | -0.704 | 0.01074 | -0.029 | -65.593
-9.5 | -0.684 | 0.01024 | -0.03 | -66.851
-9 | -0.659 | 0.00979 | -0.031 | -67.358
-8.5 | -0.629 | 0.00743 | -0.032 | -84.665
-8 | -0.594 | 0.0081 | -0.033 | -73.284
-7.5 | -0.557 | 0.00956 | -0.034 | -58.223
-7 | -0.511 | 0.00935 | -0.035 | -54.621
-6.5 | -0.461 | 0.00905 | -0.036 | -50.942
-6 | -0.408 | 0.00888 | -0.037 | -45.978
-5.5 | -0.353 | 0.00866 | -0.038 | -40.772
-5 | -0.296 | 0.00856 | -0.039 | -34.542
-4.5 | -0.237 | 0.00836 | -0.04 | -28.321
-4 | -0.177 | 0.00761 | -0.041 | -23.223
-3.5 | -0.116 | 0.00733 | -0.041 | -15.817
-3 | -0.055 | 0.00709 | -0.042 | -7.691
-2.5 | 0.007 | 0.00685 | -0.043 | 1.055
-2 | 0.069 | 0.00644 | -0.044 | 10.74
-1.5 | 0.131 | 0.00616 | -0.045 | 21.29
-1 | 0.193 | 0.00589 | -0.046 | 32.777
-0.5 | 0.254 | 0.0049 | -0.047 | 51.939
0 | 0.316 | 0.00463 | -0.048 | 68.209
0.5 | 0.378 | 0.00469 | -0.049 | 80.481
1 | 0.439 | 0.00472 | -0.05 | 93.108
1.5 | 0.501 | 0.00484 | -0.051 | 103.568
2 | 0.562 | 0.00498 | -0.052 | 113.049
2.5 | 0.624 | 0.0052 | -0.053 | 119.888
3 | 0.685 | 0.00544 | -0.054 | 125.855
3.5 | 0.746 | 0.00568 | -0.054 | 131.471
4 | 0.807 | 0.00589 | -0.055 | 137.067
4.5 | 0.868 | 0.00615 | -0.056 | 141.254
5 | 0.929 | 0.00643 | -0.057 | 144.34
5.5 | 0.989 | 0.0067 | -0.058 | 147.543
6 | 1.049 | 0.00704 | -0.059 | 149.025
6.5 | 1.108 | 0.00738 | -0.06 | 150.122
7 | 1.166 | 0.00777 | -0.061 | 150.179
7.5 | 1.223 | 0.0082 | -0.061 | 149.184
8 | 1.278 | 0.0114 | -0.062 | 112.101
8.5 | 1.328 | 0.01216 | -0.063 | 109.205
9 | 1.373 | 0.013 | -0.064 | 105.65
9.5 | 1.414 | 0.01373 | -0.065 | 102.976
10 | 1.45 | 0.01465 | -0.066 | 99.013
10.5 | 1.481 | 0.01562 | -0.067 | 94.832
11 | 1.506 | 0.01688 | -0.067 | 89.232
11.5 | 1.493 | 0.01557 | -0.067 | 95.86
12 | 1.494 | 0.01531 | -0.067 | 97.643
12.5 | 1.491 | 0.01485 | -0.067 | 100.426
13 | 1.479 | 0.02045 | -0.068 | 72.34
13.5 | 1.461 | 0.02216 | -0.068 | 65.925
14 | 1.434 | 0.02457 | -0.068 | 58.392
14.5 | 1.404 | 0.02669 | -0.069 | 52.616
15 | 1.369 | 0.02906 | -0.069 | 47.098
15.5 | 1.329 | 0.03159 | -0.069 | 42.075
16 | 1.286 | 0.03453 | -0.069 | 37.232

## 130. Re 16M Mach 0.00 (2)
BIGFOIL.COM POLAR EXPORT
e548
EPPLER 548 |  |  |  | Cl Max: | 1.5893 | at alpha= | 19 | deg
XFOIL ncrit=9 |  |  |  | L/D Max: | 160.192 | at alpha= | 5 | deg
Re: | 16000000 |  |  | Cd Min: | 0.06766 | at alpha= | 20 | deg
Mach: | 0 |  |  | Cl=0 at alpha= | -2.2877 | deg
|  |  |  | @ Cl=0.1, Cd= | 0.0048516
|  |  |  | @ Cl=0.4, Cd= | 0.0038639
|  |  |  | @ Cl=0.6, Cd= | 0.0041474
alpha (deg) | Cl | Cd | Cm | Cl/Cd
-20 | -1.5568 | 0.03558 | -0.0554 | -43.7549
-19.5 | -1.5303 | 0.0329 | -0.056 | -46.5137
-19 | -1.5109 | 0.02992 | -0.0556 | -50.498
-18.5 | -1.4791 | 0.02806 | -0.0556 | -52.712
-18 | -1.4479 | 0.02621 | -0.0553 | -55.2423
-17.5 | -1.4142 | 0.02423 | -0.0557 | -58.3657
-17 | -1.3706 | 0.02221 | -0.0579 | -61.7109
-16.5 | -1.3184 | 0.02167 | -0.0592 | -60.8399
-16 | -1.1842 | 0.0197 | -0.0795 | -60.1117
-15.5 | -1.1694 | 0.0178 | -0.0758 | -65.6966
-15 | -1.1339 | 0.01713 | -0.0741 | -66.1938
-14.5 | -1.1054 | 0.01607 | -0.0714 | -68.7866
-14 | -1.0701 | 0.01535 | -0.0693 | -69.7134
-13.5 | -1.045 | 0.0141 | -0.0659 | -74.1135
-13 | -1.0101 | 0.01342 | -0.0635 | -75.2683
-12.5 | -0.9734 | 0.01283 | -0.0613 | -75.8691
-12 | -0.9428 | 0.01201 | -0.058 | -78.5012
-11 | -0.8814 | 0.01074 | -0.0507 | -82.067
-10.5 | -0.8545 | 0.01032 | -0.0456 | -82.8004
-10 | -0.8142 | 0.00983 | -0.0432 | -82.8281
-9.5 | -0.7696 | 0.00944 | -0.0415 | -81.5254
-9 | -0.7225 | 0.00906 | -0.0403 | -79.7461
-8.5 | -0.6748 | 0.00866 | -0.0391 | -77.9215
-8 | -0.6249 | 0.00832 | -0.0383 | -75.1082
-7.5 | -0.5741 | 0.00799 | -0.0377 | -71.8523
-7 | -0.5219 | 0.00768 | -0.0372 | -67.9557
-6.5 | -0.4686 | 0.00744 | -0.0371 | -62.9839
-6 | -0.4137 | 0.00723 | -0.0371 | -57.2199
-5.5 | -0.3589 | 0.00703 | -0.0372 | -51.0526
-5 | -0.3035 | 0.00683 | -0.0374 | -44.4363
-4.5 | -0.2475 | 0.00663 | -0.0377 | -37.3303
-4 | -0.1919 | 0.00641 | -0.0379 | -29.9376
-3.5 | -0.136 | 0.00619 | -0.0382 | -21.9709
-3 | -0.0794 | 0.00595 | -0.0386 | -13.3445
-2.5 | -0.0231 | 0.00569 | -0.039 | -4.0598
-2 | 0.0313 | 0.00521 | -0.0392 | 6.0077
-1.5 | 0.0884 | 0.00494 | -0.0398 | 17.8947
-1 | 0.1448 | 0.00451 | -0.0405 | 32.1064
-0.5 | 0.2013 | 0.00413 | -0.0411 | 48.7409
0 | 0.259 | 0.00386 | -0.0419 | 67.0984
0.5 | 0.3181 | 0.00381 | -0.0428 | 83.4908
1 | 0.3769 | 0.00386 | -0.0436 | 97.6425
1.5 | 0.4362 | 0.00387 | -0.0446 | 112.7132
2 | 0.4947 | 0.00399 | -0.0454 | 123.985
2.5 | 0.5537 | 0.00406 | -0.0463 | 136.3793
3 | 0.612 | 0.00417 | -0.0471 | 146.7626
3.5 | 0.6692 | 0.00433 | -0.0477 | 154.5497
4 | 0.7255 | 0.00456 | -0.0482 | 159.1009
4.5 | 0.7798 | 0.0049 | -0.0483 | 159.1429
5 | 0.8346 | 0.00521 | -0.0485 | 160.1919
5.5 | 0.8868 | 0.00567 | -0.0483 | 156.4021
6 | 0.9397 | 0.00608 | -0.0482 | 154.5559
6.5 | 0.9923 | 0.00648 | -0.0481 | 153.1327
7 | 1.0429 | 0.00697 | -0.0477 | 149.627
7.5 | 1.0939 | 0.0074 | -0.0473 | 147.8243
8 | 1.1417 | 0.00798 | -0.0465 | 143.0702
8.5 | 1.1896 | 0.00852 | -0.0456 | 139.6244
9 | 1.2356 | 0.00911 | -0.0444 | 135.6312
9.5 | 1.2797 | 0.00973 | -0.0429 | 131.5211
10 | 1.3241 | 0.01028 | -0.0415 | 128.8035
10.5 | 1.3664 | 0.01084 | -0.0398 | 126.0517
11 | 1.4062 | 0.0114 | -0.0377 | 123.3509
11.5 | 1.4347 | 0.01197 | -0.0333 | 119.858
12 | 1.4581 | 0.01267 | -0.0282 | 115.0829
12.5 | 1.4806 | 0.0135 | -0.0233 | 109.6741
13 | 1.4985 | 0.01457 | -0.0183 | 102.8483
13.5 | 1.5167 | 0.01581 | -0.0141 | 95.933
14 | 1.5274 | 0.01766 | -0.0097 | 86.4892
14.5 | 1.5416 | 0.01972 | -0.0065 | 78.1744
15 | 1.5499 | 0.02247 | -0.0036 | 68.9764
15.5 | 1.5578 | 0.02556 | -0.0013 | 60.9468
16 | 1.5661 | 0.02887 | 0.0004 | 54.2466
16.5 | 1.5724 | 0.03253 | 0.0016 | 48.3369
17 | 1.5687 | 0.03729 | 0.0028 | 42.0676
17.5 | 1.5764 | 0.04134 | 0.0031 | 38.1326
18 | 1.588 | 0.04518 | 0.003 | 35.1483
18.5 | 1.5882 | 0.05036 | 0.0026 | 31.5369
19 | 1.5893 | 0.05565 | 0.0019 | 28.5588
20 | 1.585 | 0.06766 | -0.0009 | 23.426

## 131. Re 16M Mach 0.10 (1)
BIGFOIL.COM POLAR EXPORT
e548
EPPLER 548 |  |  |  | Cl Max: | 1.489 | at alpha= | 11.5 | deg
JavaFoil+Calcfoil stall+Eppler ext transition |  |  |  | L/D Max: | 149.846 | at alpha= | 6.5 | deg
Re: | 16000000 |  |  | Cd Min: | 0.00464 | at alpha= | 0 | deg
Mach: | 0.1 |  |  | Cl=0 at alpha= | -2.5564 | deg
|  |  |  | @ Cl=0.1, Cd= | 0.0063145
|  |  |  | @ Cl=0.4, Cd= | 0.0047029
|  |  |  | @ Cl=0.6, Cd= | 0.0051198
alpha (deg) | Cl | Cd | Cm | Cl/Cd
-16.5 | -0.531 | 0.0338 | -0.016 | -15.7
-16 | -0.56 | 0.0281 | -0.017 | -19.923
-15.5 | -0.586 | 0.02494 | -0.018 | -23.491
-15 | -0.61 | 0.0229 | -0.019 | -26.64
-14.5 | -0.634 | 0.02071 | -0.02 | -30.594
-14 | -0.656 | 0.01877 | -0.021 | -34.935
-13.5 | -0.675 | 0.01718 | -0.022 | -39.295
-13 | -0.692 | 0.01579 | -0.023 | -43.795
-12.5 | -0.705 | 0.01455 | -0.024 | -48.432
-12 | -0.713 | 0.01363 | -0.025 | -52.349
-11.5 | -0.717 | 0.0128 | -0.026 | -56.055
-11 | -0.716 | 0.01207 | -0.027 | -59.346
-10.5 | -0.71 | 0.01144 | -0.028 | -62.059
-10 | -0.698 | 0.01088 | -0.029 | -64.134
-9.5 | -0.68 | 0.01037 | -0.03 | -65.589
-9 | -0.656 | 0.00989 | -0.031 | -66.388
-8.5 | -0.628 | 0.00749 | -0.032 | -83.806
-8 | -0.593 | 0.00817 | -0.033 | -72.647
-7.5 | -0.558 | 0.0096 | -0.034 | -58.112
-7 | -0.512 | 0.00939 | -0.035 | -54.56
-6.5 | -0.463 | 0.00907 | -0.036 | -50.982
-6 | -0.41 | 0.00891 | -0.037 | -46.006
-5.5 | -0.354 | 0.00876 | -0.038 | -40.461
-5 | -0.297 | 0.00858 | -0.039 | -34.619
-4.5 | -0.238 | 0.00845 | -0.04 | -28.144
-4 | -0.178 | 0.00763 | -0.041 | -23.286
-3.5 | -0.117 | 0.00739 | -0.042 | -15.761
-3 | -0.055 | 0.00712 | -0.043 | -7.7
-2.5 | 0.007 | 0.00686 | -0.044 | 1.058
-2 | 0.07 | 0.00645 | -0.045 | 10.78
-1.5 | 0.132 | 0.00617 | -0.045 | 21.354
-1 | 0.194 | 0.00588 | -0.046 | 33.029
-0.5 | 0.256 | 0.0049 | -0.047 | 52.154
0 | 0.318 | 0.00464 | -0.048 | 68.453
0.5 | 0.38 | 0.00469 | -0.049 | 80.939
1 | 0.442 | 0.00473 | -0.05 | 93.422
1.5 | 0.503 | 0.00485 | -0.051 | 103.824
2 | 0.565 | 0.00499 | -0.052 | 113.35
2.5 | 0.627 | 0.00522 | -0.053 | 120.169
3 | 0.689 | 0.00546 | -0.054 | 126.073
3.5 | 0.75 | 0.00569 | -0.055 | 131.864
4 | 0.811 | 0.00592 | -0.056 | 137.157
4.5 | 0.873 | 0.00617 | -0.057 | 141.359
5 | 0.933 | 0.00646 | -0.057 | 144.549
5.5 | 0.994 | 0.00674 | -0.058 | 147.516
6 | 1.054 | 0.00708 | -0.059 | 148.853
6.5 | 1.113 | 0.00743 | -0.06 | 149.846
7 | 1.172 | 0.00782 | -0.061 | 149.798
7.5 | 1.229 | 0.01091 | -0.062 | 112.658
8 | 1.284 | 0.01154 | -0.063 | 111.272
8.5 | 1.333 | 0.01225 | -0.064 | 108.842
9 | 1.379 | 0.01312 | -0.064 | 105.095
9.5 | 1.419 | 0.01396 | -0.065 | 101.69
10 | 1.455 | 0.01491 | -0.066 | 97.53
10.5 | 1.484 | 0.0162 | -0.067 | 91.59
11 | 1.487 | 0.01597 | -0.067 | 93.137
11.5 | 1.489 | 0.01437 | -0.067 | 103.57
12 | 1.488 | 0.01572 | -0.067 | 94.647
12.5 | 1.482 | 0.01935 | -0.068 | 76.585
13 | 1.466 | 0.02103 | -0.068 | 69.715
13.5 | 1.444 | 0.02285 | -0.068 | 63.163
14 | 1.413 | 0.02532 | -0.068 | 55.803
14.5 | 1.377 | 0.02757 | -0.069 | 49.961
15 | 1.336 | 0.03003 | -0.069 | 44.495
15.5 | 1.291 | 0.03274 | -0.069 | 39.424
16 | 1.241 | 0.03576 | -0.07 | 34.715
16.5 | 1.189 | 0.03913 | -0.07 | 30.39

## 132. Re 16M Mach 0.10 (2)
BIGFOIL.COM POLAR EXPORT
e548
EPPLER 548 |  |  |  | Cl Max: | 1.577 | at alpha= | 18 | deg
XFOIL ncrit=9 |  |  |  | L/D Max: | 160.92 | at alpha= | 5 | deg
Re: | 16000000 |  |  | Cd Min: | 0.06501 | at alpha= | 19.5 | deg
Mach: | 0.1 |  |  | Cl=0 at alpha= | -2.287 | deg
|  |  |  | @ Cl=0.1, Cd= | 0.0048551
|  |  |  | @ Cl=0.4, Cd= | 0.0038635
|  |  |  | @ Cl=0.6, Cd= | 0.0041404
alpha (deg) | Cl | Cd | Cm | Cl/Cd
-20 | -1.5426 | 0.03882 | -0.0595 | -39.7372
-19.5 | -1.5184 | 0.03575 | -0.0599 | -42.4727
-19 | -1.5034 | 0.03227 | -0.0595 | -46.5882
-18.5 | -1.4721 | 0.03016 | -0.0594 | -48.8097
-18 | -1.442 | 0.02806 | -0.0591 | -51.3899
-17.5 | -1.4097 | 0.02582 | -0.0594 | -54.5972
-17 | -1.3929 | 0.02365 | -0.0565 | -58.8964
-16.5 | -1.3476 | 0.02312 | -0.056 | -58.2872
-16 | -1.1811 | 0.02072 | -0.0827 | -57.0029
-15.5 | -1.1694 | 0.01852 | -0.0788 | -63.1425
-14.5 | -1.1045 | 0.01669 | -0.0742 | -66.1774
-14 | -1.0686 | 0.01593 | -0.0722 | -67.081
-13.5 | -1.0449 | 0.01455 | -0.0685 | -71.8144
-13 | -1.0099 | 0.01382 | -0.066 | -73.0753
-12 | -0.9414 | 0.01233 | -0.0605 | -76.3504
-11.5 | -0.9021 | 0.0119 | -0.0583 | -75.8067
-11 | -0.8766 | 0.01099 | -0.0537 | -79.7634
-10.5 | -0.8518 | 0.01045 | -0.0482 | -81.512
-10 | -0.8161 | 0.00996 | -0.0448 | -81.9378
-9.5 | -0.7722 | 0.00955 | -0.0428 | -80.8586
-9 | -0.7254 | 0.00915 | -0.0413 | -79.2787
-8.5 | -0.6778 | 0.00874 | -0.04 | -77.5515
-8 | -0.628 | 0.00838 | -0.039 | -74.9403
-7.5 | -0.5772 | 0.00804 | -0.0382 | -71.791
-7 | -0.5247 | 0.00774 | -0.0378 | -67.7907
-6.5 | -0.4714 | 0.00747 | -0.0374 | -63.1058
-6 | -0.4162 | 0.00725 | -0.0375 | -57.4069
-5.5 | -0.361 | 0.00706 | -0.0375 | -51.1331
-5 | -0.3053 | 0.00685 | -0.0376 | -44.5693
-4.5 | -0.2489 | 0.00665 | -0.0379 | -37.4286
-4 | -0.1931 | 0.00643 | -0.0381 | -30.0311
-3.5 | -0.1368 | 0.0062 | -0.0383 | -22.0645
-3 | -0.0799 | 0.00596 | -0.0388 | -13.406
-2.5 | -0.0233 | 0.0057 | -0.0391 | -4.0877
-2 | 0.0314 | 0.00522 | -0.0394 | 6.0153
-1.5 | 0.0888 | 0.00494 | -0.04 | 17.9757
-1 | 0.1455 | 0.00451 | -0.0406 | 32.2616
-0.5 | 0.2024 | 0.00413 | -0.0412 | 49.0073
0 | 0.2604 | 0.00386 | -0.042 | 67.4611
0.5 | 0.3199 | 0.00382 | -0.0429 | 83.7435
1 | 0.3791 | 0.00386 | -0.0438 | 98.2124
1.5 | 0.4388 | 0.00387 | -0.0447 | 113.385
2 | 0.4977 | 0.00399 | -0.0455 | 124.7368
2.5 | 0.5571 | 0.00406 | -0.0464 | 137.2167
3 | 0.6158 | 0.00417 | -0.0472 | 147.6739
3.5 | 0.6735 | 0.00433 | -0.0479 | 155.5427
4 | 0.7301 | 0.00456 | -0.0483 | 160.1096
4.5 | 0.7849 | 0.0049 | -0.0484 | 160.1837
5 | 0.84 | 0.00522 | -0.0486 | 160.9195
5.5 | 0.8924 | 0.00569 | -0.0483 | 156.8366
6 | 0.9456 | 0.00609 | -0.0482 | 155.2709
6.5 | 0.9985 | 0.0065 | -0.0481 | 153.6154
7 | 1.0494 | 0.007 | -0.0476 | 149.9143
7.5 | 1.1007 | 0.00744 | -0.0472 | 147.9435
8 | 1.1487 | 0.00802 | -0.0462 | 143.2294
8.5 | 1.1967 | 0.00857 | -0.0452 | 139.6383
9 | 1.2427 | 0.00917 | -0.0439 | 135.518
9.5 | 1.2865 | 0.00982 | -0.0423 | 131.0081
10 | 1.3307 | 0.01038 | -0.0407 | 128.1985
10.5 | 1.3723 | 0.01096 | -0.0387 | 125.2099
11 | 1.4109 | 0.01154 | -0.0361 | 122.2617
11.5 | 1.4345 | 0.01213 | -0.0306 | 118.2605
12 | 1.4583 | 0.01289 | -0.0256 | 113.1342
12.5 | 1.4797 | 0.0138 | -0.0207 | 107.2246
13 | 1.4965 | 0.01499 | -0.0157 | 99.8332
13.5 | 1.5119 | 0.01649 | -0.0112 | 91.6859
14 | 1.5217 | 0.01861 | -0.0071 | 81.7679
14.5 | 1.5359 | 0.02088 | -0.0042 | 73.5584
15 | 1.5439 | 0.02386 | -0.0015 | 64.7066
15.5 | 1.5503 | 0.02725 | 0.0006 | 56.8917
16 | 1.5587 | 0.0307 | 0.002 | 50.772
16.5 | 1.5641 | 0.03459 | 0.0032 | 45.2183
17 | 1.5595 | 0.03963 | 0.0041 | 39.3515
17.5 | 1.5661 | 0.04398 | 0.0042 | 35.6094
18 | 1.577 | 0.04803 | 0.004 | 32.8336
18.5 | 1.5753 | 0.05361 | 0.0034 | 29.3844
19 | 1.5762 | 0.05911 | 0.0024 | 26.6655
19.5 | 1.5756 | 0.06501 | 0.0011 | 24.2363

## 133. Re 16M Mach 0.25 (1)
BIGFOIL.COM POLAR EXPORT
e548
EPPLER 548 |  |  |  | Cl Max: | 1.473 | at alpha= | 10 | deg
JavaFoil+Calcfoil stall+Eppler ext transition |  |  |  | L/D Max: | 148.025 | at alpha= | 6.5 | deg
Re: | 16000000 |  |  | Cd Min: | 0.00469 | at alpha= | 0 | deg
Mach: | 0.25 |  |  | Cl=0 at alpha= | -2.5556 | deg
|  |  |  | @ Cl=0.1, Cd= | 0.0063986
|  |  |  | @ Cl=0.4, Cd= | 0.0047194
|  |  |  | @ Cl=0.6, Cd= | 0.0051254
alpha (deg) | Cl | Cd | Cm | Cl/Cd
-15 | -0.156 | 0.07464 | -0.016 | -2.096
-14.5 | -0.261 | 0.03103 | -0.02 | -8.398
-14 | -0.333 | 0.02471 | -0.021 | -13.464
-13.5 | -0.396 | 0.02124 | -0.022 | -18.635
-13 | -0.453 | 0.0185 | -0.024 | -24.486
-12.5 | -0.504 | 0.0168 | -0.025 | -29.978
-12 | -0.547 | 0.01539 | -0.026 | -35.565
-11.5 | -0.583 | 0.01428 | -0.027 | -40.85
-11 | -0.611 | 0.01328 | -0.028 | -46.036
-10.5 | -0.63 | 0.01238 | -0.029 | -50.913
-10 | -0.64 | 0.01169 | -0.03 | -54.739
-9.5 | -0.64 | 0.01107 | -0.031 | -57.826
-9 | -0.631 | 0.01049 | -0.032 | -60.12
-8.5 | -0.613 | 0.00999 | -0.033 | -61.351
-8 | -0.587 | 0.00764 | -0.034 | -76.835
-7.5 | -0.553 | 0.00831 | -0.035 | -66.557
-7 | -0.514 | 0.00812 | -0.036 | -63.25
-6.5 | -0.47 | 0.0094 | -0.037 | -49.972
-6 | -0.418 | 0.00923 | -0.038 | -45.261
-5.5 | -0.362 | 0.00898 | -0.039 | -40.377
-5 | -0.304 | 0.00882 | -0.04 | -34.498
-4.5 | -0.244 | 0.00864 | -0.041 | -28.236
-4 | -0.182 | 0.0085 | -0.042 | -21.457
-3.5 | -0.12 | 0.00791 | -0.043 | -15.129
-3 | -0.056 | 0.00724 | -0.044 | -7.777
-2.5 | 0.007 | 0.00699 | -0.045 | 1.067
-2 | 0.071 | 0.00653 | -0.046 | 10.943
-1.5 | 0.135 | 0.00624 | -0.047 | 21.718
-1 | 0.199 | 0.00594 | -0.048 | 33.598
-0.5 | 0.263 | 0.00493 | -0.049 | 53.248
0 | 0.326 | 0.00469 | -0.05 | 69.567
0.5 | 0.39 | 0.00471 | -0.051 | 82.758
1 | 0.454 | 0.00477 | -0.051 | 95.052
1.5 | 0.517 | 0.00491 | -0.052 | 105.444
2 | 0.581 | 0.00505 | -0.053 | 115.091
2.5 | 0.644 | 0.0053 | -0.054 | 121.55
3 | 0.707 | 0.00554 | -0.055 | 127.599
3.5 | 0.77 | 0.00579 | -0.056 | 133.02
4 | 0.833 | 0.00604 | -0.057 | 137.954
4.5 | 0.896 | 0.00632 | -0.058 | 141.778
5 | 0.959 | 0.00663 | -0.059 | 144.559
5.5 | 1.021 | 0.00694 | -0.06 | 147.11
6 | 1.082 | 0.00732 | -0.061 | 147.83
6.5 | 1.143 | 0.00772 | -0.062 | 148.025
7 | 1.202 | 0.00817 | -0.063 | 147.197
7.5 | 1.261 | 0.01152 | -0.064 | 109.437
8 | 1.316 | 0.01222 | -0.064 | 107.725
8.5 | 1.364 | 0.0131 | -0.065 | 104.156
9 | 1.407 | 0.01408 | -0.066 | 99.968
9.5 | 1.444 | 0.01507 | -0.067 | 95.839
10 | 1.473 | 0.01619 | -0.068 | 90.976
10.5 | 1.464 | 0.01532 | -0.067 | 95.608
11 | 1.464 | 0.01509 | -0.068 | 97.014
11.5 | 1.455 | 0.0188 | -0.068 | 77.386
12 | 1.436 | 0.02055 | -0.068 | 69.853
12.5 | 1.406 | 0.02249 | -0.069 | 62.5
13 | 1.36 | 0.02481 | -0.069 | 54.806
13.5 | 1.301 | 0.02727 | -0.069 | 47.707
14 | 1.231 | 0.03007 | -0.069 | 40.927
14.5 | 1.149 | 0.03344 | -0.07 | 34.352
15 | 1.058 | 0.03708 | -0.07 | 28.52

## 134. Re 16M Mach 0.25 (2)
BIGFOIL.COM POLAR EXPORT
e548
EPPLER 548 |  |  |  | Cl Max: | 1.5229 | at alpha= | 18.5 | deg
XFOIL ncrit=9 |  |  |  | L/D Max: | 164.972 | at alpha= | 5 | deg
Re: | 16000000 |  |  | Cd Min: | 0.13922 | at alpha= | -20 | deg
Mach: | 0.25 |  |  | Cl=0 at alpha= | -2.2814 | deg
|  |  |  | @ Cl=0.1, Cd= | 0.0048913
|  |  |  | @ Cl=0.4, Cd= | 0.0038728
|  |  |  | @ Cl=0.6, Cd= | 0.0041374
alpha (deg) | Cl | Cd | Cm | Cl/Cd
-20 | -0.9112 | 0.13922 | -0.0232 | -6.545
-19.5 | -0.9843 | 0.11778 | -0.0364 | -8.3571
-19 | -1.0721 | 0.09434 | -0.0506 | -11.3642
-18.5 | -1.0996 | 0.08078 | -0.0593 | -13.6123
-18 | -1.1177 | 0.06839 | -0.0682 | -16.343
-16 | -1.087 | 0.03217 | -0.1014 | -33.7892
-15.5 | -1.1156 | 0.02613 | -0.0979 | -42.6942
-14.5 | -1.07 | 0.02208 | -0.0919 | -48.4601
-14 | -1.041 | 0.02054 | -0.0889 | -50.6816
-13.5 | -1.031 | 0.018 | -0.0839 | -57.2778
-13 | -0.9966 | 0.01689 | -0.0808 | -59.0053
-12.5 | -0.9545 | 0.01621 | -0.0785 | -58.8834
-12 | -0.9304 | 0.01462 | -0.074 | -63.6389
-11.5 | -0.8869 | 0.01408 | -0.0717 | -62.9901
-11 | -0.8613 | 0.01269 | -0.0669 | -67.8723
-10.5 | -0.8263 | 0.01186 | -0.0632 | -69.6712
-10 | -0.7979 | 0.01087 | -0.0584 | -73.4039
-9.5 | -0.773 | 0.01023 | -0.0523 | -75.5621
-9 | -0.736 | 0.00976 | -0.0482 | -75.4098
-8.5 | -0.6913 | 0.00922 | -0.0455 | -74.9783
-8 | -0.6434 | 0.00877 | -0.0434 | -73.3637
-7.5 | -0.593 | 0.00832 | -0.0418 | -71.274
-7 | -0.54 | 0.00799 | -0.0407 | -67.5845
-6.5 | -0.4857 | 0.00765 | -0.0399 | -63.4902
-6 | -0.4295 | 0.0074 | -0.0394 | -58.0405
-5.5 | -0.3726 | 0.00719 | -0.0392 | -51.822
-5 | -0.3149 | 0.00696 | -0.0391 | -45.2443
-4.5 | -0.2569 | 0.00676 | -0.0392 | -38.003
-4 | -0.1993 | 0.00654 | -0.0392 | -30.474
-3.5 | -0.1413 | 0.00627 | -0.0393 | -22.5359
-3 | -0.0826 | 0.00604 | -0.0397 | -13.6755
-2.5 | -0.0247 | 0.00576 | -0.0399 | -4.2882
-2 | 0.0318 | 0.00527 | -0.0401 | 6.0342
-1.5 | 0.0911 | 0.00496 | -0.0407 | 18.3669
-1 | 0.1494 | 0.00451 | -0.0413 | 33.1264
-0.5 | 0.208 | 0.0041 | -0.0419 | 50.7317
0 | 0.2684 | 0.00385 | -0.0427 | 69.7143
0.5 | 0.3299 | 0.00384 | -0.0436 | 85.9115
1 | 0.3912 | 0.00387 | -0.0445 | 101.0853
1.5 | 0.4532 | 0.00389 | -0.0455 | 116.5039
2 | 0.5143 | 0.00401 | -0.0463 | 128.2544
2.5 | 0.576 | 0.00409 | -0.0472 | 140.8313
3 | 0.6368 | 0.00421 | -0.048 | 151.2589
3.5 | 0.6971 | 0.00435 | -0.0487 | 160.2529
4 | 0.7557 | 0.00459 | -0.049 | 164.6405
4.5 | 0.8126 | 0.00493 | -0.049 | 164.8276
5 | 0.8694 | 0.00527 | -0.049 | 164.9715
5.5 | 0.9234 | 0.00577 | -0.0485 | 160.0347
6 | 0.9785 | 0.0062 | -0.0482 | 157.8226
6.5 | 1.033 | 0.00664 | -0.0477 | 155.5723
7 | 1.0851 | 0.00718 | -0.0468 | 151.1281
7.5 | 1.138 | 0.00765 | -0.046 | 148.7582
8 | 1.1869 | 0.00827 | -0.0445 | 143.5187
8.5 | 1.2349 | 0.00889 | -0.0428 | 138.9089
9 | 1.2805 | 0.00955 | -0.0407 | 134.0838
9.5 | 1.322 | 0.01029 | -0.0379 | 128.4742
10 | 1.3621 | 0.01097 | -0.0348 | 124.1659
10.5 | 1.388 | 0.01161 | -0.0289 | 119.5521
11 | 1.4142 | 0.01236 | -0.0234 | 114.4175
11.5 | 1.4354 | 0.01335 | -0.0177 | 107.5206
12 | 1.4523 | 0.01463 | -0.012 | 99.2686
12.5 | 1.4648 | 0.01644 | -0.0069 | 89.0998
13 | 1.4757 | 0.0188 | -0.0026 | 78.4947
13.5 | 1.4878 | 0.02155 | 0.0006 | 69.0394
14 | 1.493 | 0.02508 | 0.0034 | 59.5295
14.5 | 1.5065 | 0.02831 | 0.0052 | 53.2144
15 | 1.5079 | 0.03262 | 0.0071 | 46.2262
15.5 | 1.5116 | 0.03702 | 0.0083 | 40.832
16 | 1.5169 | 0.04156 | 0.0089 | 36.499
16.5 | 1.5157 | 0.04695 | 0.0092 | 32.2833
17 | 1.5153 | 0.05252 | 0.009 | 28.8519
17.5 | 1.5164 | 0.05827 | 0.0082 | 26.0237
18 | 1.5213 | 0.06384 | 0.0071 | 23.8299
18.5 | 1.5229 | 0.06995 | 0.0056 | 21.7713
19 | 1.5228 | 0.0765 | 0.0037 | 19.9059
19.5 | 1.5215 | 0.08344 | 0.0013 | 18.2347
20 | 1.5192 | 0.09075 | -0.0016 | 16.7405

## 135. Re 16M Mach 0.50 (1)
BIGFOIL.COM POLAR EXPORT
e548
EPPLER 548 |  |  |  | Cl Max: | 1.427 | at alpha= | 8.5 | deg
JavaFoil+Calcfoil stall+Eppler ext transition |  |  |  | L/D Max: | 140.289 | at alpha= | 4.5 | deg
Re: | 16000000 |  |  | Cd Min: | 0.00487 | at alpha= | 0 | deg
Mach: | 0.5 |  |  | Cl=0 at alpha= | -2.5563 | deg
|  |  |  | @ Cl=0.1, Cd= | 0.006912
|  |  |  | @ Cl=0.4, Cd= | 0.0048897
|  |  |  | @ Cl=0.6, Cd= | 0.0052416
alpha (deg) | Cl | Cd | Cm | Cl/Cd
-20 | -0.98 | 0.16912 | -0.009 | -5.795
-19.5 | -0.951 | 0.1659 | -0.009 | -5.733
-19 | -0.923 | 0.16185 | -0.009 | -5.705
-18.5 | -0.897 | 0.15215 | -0.01 | -5.893
-18 | -0.876 | 0.13031 | -0.011 | -6.724
-17.5 | -0.85 | 0.12247 | -0.012 | -6.939
-17 | -0.821 | 0.118 | -0.012 | -6.955
-16.5 | -0.794 | 0.1103 | -0.013 | -7.195
-16 | -0.764 | 0.10709 | -0.013 | -7.131
-15.5 | -0.732 | 0.1063 | -0.013 | -6.887
-15 | -0.702 | 0.10317 | -0.013 | -6.807
-14.5 | -0.677 | 0.10351 | -0.014 | -6.537
-14 | -0.65 | 0.09537 | -0.015 | -6.815
-13.5 | -0.621 | 0.09051 | -0.016 | -6.866
-13 | -0.591 | 0.08768 | -0.015 | -6.741
-12.5 | -0.562 | 0.08505 | -0.015 | -6.607
-12 | -0.534 | 0.07869 | -0.016 | -6.791
-11.5 | -0.505 | 0.08201 | -0.015 | -6.157
-11 | -0.486 | 0.06369 | -0.02 | -7.633
-10.5 | -0.532 | 0.01715 | -0.031 | -31.006
-10 | -0.503 | 0.01491 | -0.033 | -33.702
-9.5 | -0.469 | 0.01492 | -0.034 | -31.407
-9 | -0.438 | 0.01332 | -0.035 | -32.877
-8.5 | -0.405 | 0.01262 | -0.036 | -32.107
-8 | -0.372 | 0.01192 | -0.037 | -31.236
-7.5 | -0.339 | 0.01129 | -0.038 | -30.041
-7 | -0.306 | 0.01061 | -0.039 | -28.817
-6.5 | -0.428 | 0.01004 | -0.041 | -42.638
-6 | -0.422 | 0.0072 | -0.042 | -58.619
-5.5 | -0.382 | 0.00794 | -0.043 | -48.107
-5 | -0.328 | 0.00778 | -0.044 | -42.205
-4.5 | -0.267 | 0.00844 | -0.045 | -31.644
-4 | -0.203 | 0.00901 | -0.047 | -22.485
-3.5 | -0.133 | 0.00838 | -0.048 | -15.913
-3 | -0.063 | 0.00795 | -0.049 | -7.909
-2.5 | 0.008 | 0.00759 | -0.05 | 1.099
-2 | 0.08 | 0.00705 | -0.051 | 11.325
-1.5 | 0.151 | 0.00656 | -0.052 | 23.091
-1 | 0.223 | 0.00621 | -0.053 | 35.917
-0.5 | 0.293 | 0.00507 | -0.054 | 57.898
0 | 0.365 | 0.00487 | -0.055 | 74.859
0.5 | 0.436 | 0.00491 | -0.057 | 88.66
1 | 0.507 | 0.00494 | -0.058 | 102.606
1.5 | 0.577 | 0.00518 | -0.059 | 111.422
2 | 0.648 | 0.00537 | -0.06 | 120.735
2.5 | 0.719 | 0.00568 | -0.061 | 126.461
3 | 0.789 | 0.00602 | -0.062 | 131.139
3.5 | 0.859 | 0.00633 | -0.063 | 135.824
4 | 0.929 | 0.00671 | -0.064 | 138.441
4.5 | 0.999 | 0.00712 | -0.065 | 140.289
5 | 1.068 | 0.00761 | -0.066 | 140.228
5.5 | 1.136 | 0.00812 | -0.067 | 139.925
6 | 1.203 | 0.0117 | -0.068 | 102.85
6.5 | 1.269 | 0.01271 | -0.069 | 99.831
7 | 1.332 | 0.01384 | -0.07 | 96.28
7.5 | 1.392 | 0.01525 | -0.071 | 91.273
8 | 1.413 | 0.01457 | -0.07 | 96.987
8.5 | 1.427 | 0.01318 | -0.071 | 108.321
9 | 1.415 | 0.01882 | -0.071 | 75.205
9.5 | 1.341 | 0.02214 | -0.071 | 60.543
10 | 0.838 | 0.02571 | -0.071 | 32.587
10.5 | 0.865 | 0.02922 | -0.071 | 29.59
11 | 0.89 | 0.03369 | -0.071 | 26.416
11.5 | 0.914 | 0.03871 | -0.071 | 23.619
12 | 0.932 | 0.04732 | -0.07 | 19.698
12.5 | 0.972 | 0.04402 | -0.072 | 22.072
13 | 0.995 | 0.05024 | -0.072 | 19.808
13.5 | 1.03 | 0.04847 | -0.073 | 21.243

## 136. Re 16M Mach 0.50 (2)
BIGFOIL.COM POLAR EXPORT
e548
EPPLER 548 |  |  |  | Cl Max: | 1.3953 | at alpha= | 11.5 | deg
XFOIL ncrit=9 |  |  |  | L/D Max: | 185.079 | at alpha= | 4.5 | deg
Re: | 16000000 |  |  | Cd Min: | 0.06484 | at alpha= | 14.5 | deg
Mach: | 0.5 |  |  | Cl=0 at alpha= | -99 | deg
|  |  |  | @ Cl=0.1, Cd= | 0.0039
|  |  |  | @ Cl=0.4, Cd= | 0.0039342
|  |  |  | @ Cl=0.6, Cd= | 0.0041535
alpha (deg) | Cl | Cd | Cm | Cl/Cd
0 | 0.3037 | 0.0039 | -0.0454 | 77.8718
0.5 | 0.3745 | 0.00392 | -0.0464 | 95.5357
1 | 0.4462 | 0.00396 | -0.0474 | 112.6768
1.5 | 0.5179 | 0.00403 | -0.0484 | 128.5112
2 | 0.5892 | 0.00414 | -0.0493 | 142.3188
2.5 | 0.6612 | 0.00423 | -0.0502 | 156.3121
3 | 0.7324 | 0.00436 | -0.0508 | 167.9817
3.5 | 0.803 | 0.00454 | -0.0512 | 176.8722
4 | 0.8734 | 0.00474 | -0.0514 | 184.2616
4.5 | 0.9402 | 0.00508 | -0.0509 | 185.0787
5 | 1.0052 | 0.00551 | -0.0499 | 182.4319
5.5 | 1.0669 | 0.00608 | -0.0481 | 175.477
6 | 1.1283 | 0.00664 | -0.0462 | 169.9247
6.5 | 1.1872 | 0.00727 | -0.0436 | 163.3012
7.5 | 1.2919 | 0.00877 | -0.0358 | 147.309
8 | 1.3309 | 0.00952 | -0.0294 | 139.8004
8.5 | 1.3522 | 0.01056 | -0.0202 | 128.0492
9 | 1.373 | 0.0118 | -0.0119 | 116.3559
9.5 | 1.379 | 0.01387 | -0.0033 | 99.4232
10 | 1.3799 | 0.01714 | 0.0033 | 80.5076
10.5 | 1.3869 | 0.02101 | 0.0077 | 66.0114
11 | 1.3938 | 0.02524 | 0.0112 | 55.2219
11.5 | 1.3953 | 0.02993 | 0.0145 | 46.6188
12 | 1.393 | 0.03502 | 0.0172 | 39.7773
12.5 | 1.3779 | 0.04123 | 0.0193 | 33.4198
13 | 1.3739 | 0.04718 | 0.0205 | 29.1204
13.5 | 1.3832 | 0.05254 | 0.0212 | 26.3266
14 | 1.3903 | 0.05838 | 0.0214 | 23.8147
14.5 | 1.3938 | 0.06484 | 0.021 | 21.496

## 137. Re 18M Mach 0.00 (1)
BIGFOIL.COM POLAR EXPORT
e548
EPPLER 548 |  |  |  | Cl Max: | 1.506 | at alpha= | 11 | deg
JavaFoil+Calcfoil stall+Eppler ext transition |  |  |  | L/D Max: | 151.182 | at alpha= | 7 | deg
Re: | 18000000 |  |  | Cd Min: | 0.00472 | at alpha= | 0.5 | deg
Mach: | 0 |  |  | Cl=0 at alpha= | -2.5564 | deg
|  |  |  | @ Cl=0.1, Cd= | 0.00642
|  |  |  | @ Cl=0.4, Cd= | 0.0047561
|  |  |  | @ Cl=0.6, Cd= | 0.0051764
alpha (deg) | Cl | Cd | Cm | Cl/Cd
-16.5 | -0.587 | 0.02918 | -0.017 | -20.126
-16 | -0.611 | 0.02592 | -0.017 | -23.561
-15.5 | -0.633 | 0.02327 | -0.018 | -27.2
-15 | -0.653 | 0.02153 | -0.019 | -30.352
-14.5 | -0.673 | 0.01946 | -0.02 | -34.605
-14 | -0.692 | 0.01756 | -0.021 | -39.384
-13.5 | -0.707 | 0.01633 | -0.022 | -43.288
-13 | -0.719 | 0.01499 | -0.023 | -47.982
-12.5 | -0.728 | 0.01397 | -0.024 | -52.106
-12 | -0.733 | 0.01309 | -0.025 | -55.988
-11.5 | -0.734 | 0.01228 | -0.026 | -59.729
-11 | -0.729 | 0.0116 | -0.027 | -62.893
-10.5 | -0.72 | 0.01101 | -0.028 | -65.403
-10 | -0.705 | 0.0105 | -0.029 | -67.171
-9.5 | -0.685 | 0.01001 | -0.03 | -68.492
-9 | -0.66 | 0.00956 | -0.031 | -69.041
-8.5 | -0.63 | 0.00812 | -0.032 | -77.592
-8 | -0.595 | 0.00792 | -0.033 | -75.1
-7.5 | -0.557 | 0.00934 | -0.034 | -59.601
-7 | -0.511 | 0.00915 | -0.035 | -55.808
-6.5 | -0.461 | 0.00888 | -0.036 | -51.891
-6 | -0.408 | 0.00873 | -0.037 | -46.747
-5.5 | -0.353 | 0.0085 | -0.038 | -41.514
-5 | -0.296 | 0.00841 | -0.039 | -35.15
-4.5 | -0.237 | 0.00828 | -0.04 | -28.59
-4 | -0.177 | 0.00753 | -0.041 | -23.465
-3.5 | -0.116 | 0.00734 | -0.041 | -15.806
-3 | -0.055 | 0.00706 | -0.042 | -7.724
-2.5 | 0.007 | 0.0068 | -0.043 | 1.062
-2 | 0.069 | 0.00655 | -0.044 | 10.555
-1.5 | 0.131 | 0.00629 | -0.045 | 20.834
-1 | 0.193 | 0.00606 | -0.046 | 31.866
-0.5 | 0.254 | 0.00503 | -0.047 | 50.593
0 | 0.316 | 0.00493 | -0.048 | 64.183
0.5 | 0.378 | 0.00472 | -0.049 | 80.046
1 | 0.439 | 0.00482 | -0.05 | 91.161
1.5 | 0.501 | 0.00491 | -0.051 | 102.01
2 | 0.562 | 0.00506 | -0.052 | 111.071
2.5 | 0.624 | 0.00525 | -0.053 | 118.83
3 | 0.685 | 0.00547 | -0.054 | 125.197
3.5 | 0.746 | 0.00567 | -0.054 | 131.62
4 | 0.807 | 0.00592 | -0.055 | 136.425
4.5 | 0.868 | 0.00615 | -0.056 | 141.215
5 | 0.929 | 0.00642 | -0.057 | 144.615
5.5 | 0.989 | 0.00669 | -0.058 | 147.828
6 | 1.049 | 0.00701 | -0.059 | 149.715
6.5 | 1.108 | 0.00734 | -0.06 | 150.912
7 | 1.166 | 0.00771 | -0.061 | 151.182
7.5 | 1.223 | 0.00811 | -0.061 | 150.794
8 | 1.278 | 0.00849 | -0.062 | 150.605
8.5 | 1.328 | 0.01202 | -0.063 | 110.409
9 | 1.373 | 0.01283 | -0.064 | 107.059
9.5 | 1.414 | 0.01355 | -0.065 | 104.36
10 | 1.45 | 0.0144 | -0.066 | 100.69
10.5 | 1.481 | 0.01565 | -0.067 | 94.644
11 | 1.506 | 0.01653 | -0.067 | 91.101
11.5 | 1.497 | 0.01512 | -0.067 | 99.005
12 | 1.498 | 0.01481 | -0.067 | 101.133
12.5 | 1.494 | 0.01437 | -0.067 | 104.009
13 | 1.482 | 0.01983 | -0.068 | 74.741
13.5 | 1.464 | 0.02152 | -0.068 | 68.018
14 | 1.437 | 0.02381 | -0.068 | 60.354
14.5 | 1.407 | 0.02588 | -0.069 | 54.359
15 | 1.371 | 0.02817 | -0.069 | 48.675
15.5 | 1.331 | 0.03073 | -0.069 | 43.32
16 | 1.288 | 0.0335 | -0.07 | 38.439

## 138. Re 18M Mach 0.00 (2)
BIGFOIL.COM POLAR EXPORT
e548
EPPLER 548 |  |  |  | Cl Max: | 1.6026 | at alpha= | 20 | deg
XFOIL ncrit=9 |  |  |  | L/D Max: | 158.838 | at alpha= | 5 | deg
Re: | 18000000 |  |  | Cd Min: | 0.06547 | at alpha= | 20 | deg
Mach: | 0 |  |  | Cl=0 at alpha= | -2.2946 | deg
|  |  |  | @ Cl=0.1, Cd= | 0.0048799
|  |  |  | @ Cl=0.4, Cd= | 0.0038026
|  |  |  | @ Cl=0.6, Cd= | 0.0041329
alpha (deg) | Cl | Cd | Cm | Cl/Cd
-20 | -1.5701 | 0.0336 | -0.0566 | -46.7292
-19.5 | -1.5451 | 0.03111 | -0.0565 | -49.6657
-19 | -1.5245 | 0.02841 | -0.0559 | -53.6607
-18.5 | -1.4918 | 0.02661 | -0.0558 | -56.0616
-18 | -1.4591 | 0.0248 | -0.0558 | -58.8347
-17.5 | -1.4176 | 0.02287 | -0.0575 | -61.9851
-17 | -1.3939 | 0.02111 | -0.0554 | -66.0303
-16.5 | -1.2209 | 0.02045 | -0.0809 | -59.7017
-16 | -1.2016 | 0.01877 | -0.078 | -64.017
-15 | -1.148 | 0.0164 | -0.0726 | -70
-14.5 | -1.1184 | 0.01539 | -0.07 | -72.6706
-14 | -1.0832 | 0.01467 | -0.0679 | -73.8378
-13.5 | -1.0565 | 0.01355 | -0.0646 | -77.9705
-13 | -1.0216 | 0.01287 | -0.0621 | -79.3784
-12.5 | -0.9853 | 0.01228 | -0.0598 | -80.2362
-12 | -0.9543 | 0.01152 | -0.0565 | -82.8385
-11.5 | -0.918 | 0.01107 | -0.0537 | -82.9268
-11 | -0.8973 | 0.01037 | -0.0479 | -86.5284
-10.5 | -0.8629 | 0.01 | -0.0443 | -86.29
-10 | -0.8204 | 0.00955 | -0.0422 | -85.9058
-9.5 | -0.7744 | 0.00917 | -0.0408 | -84.4493
-9 | -0.7267 | 0.00882 | -0.0396 | -82.3923
-8.5 | -0.6769 | 0.00849 | -0.0388 | -79.7291
-8 | -0.6262 | 0.00821 | -0.0382 | -76.2728
-7.5 | -0.5751 | 0.00786 | -0.0376 | -73.1679
-7 | -0.5228 | 0.00758 | -0.0372 | -68.971
-6.5 | -0.4694 | 0.0073 | -0.037 | -64.3014
-5.5 | -0.3594 | 0.00692 | -0.0372 | -51.9364
-5 | -0.3037 | 0.0067 | -0.0374 | -45.3284
-4.5 | -0.2477 | 0.00652 | -0.0377 | -37.9908
-4 | -0.1919 | 0.00631 | -0.0379 | -30.412
-3 | -0.0788 | 0.00587 | -0.0387 | -13.4242
-2.5 | -0.0226 | 0.00563 | -0.0391 | -4.0142
-2 | 0.0324 | 0.0052 | -0.0394 | 6.2308
-1.5 | 0.0899 | 0.00495 | -0.0401 | 18.1616
-1 | 0.1461 | 0.00456 | -0.0407 | 32.0395
-0.5 | 0.203 | 0.00425 | -0.0413 | 47.7647
0 | 0.2604 | 0.00387 | -0.0421 | 67.2868
0.5 | 0.3188 | 0.00381 | -0.0429 | 83.6745
1 | 0.3779 | 0.00378 | -0.0438 | 99.9735
1.5 | 0.4367 | 0.00384 | -0.0447 | 113.724
2 | 0.4958 | 0.0039 | -0.0456 | 127.1282
2.5 | 0.5541 | 0.00403 | -0.0464 | 137.4938
3 | 0.6121 | 0.00416 | -0.0471 | 147.1394
3.5 | 0.6692 | 0.00434 | -0.0477 | 154.1935
4 | 0.7251 | 0.00458 | -0.0481 | 158.3188
4.5 | 0.7792 | 0.00494 | -0.0482 | 157.7328
5 | 0.8339 | 0.00525 | -0.0484 | 158.8381
5.5 | 0.8866 | 0.00568 | -0.0483 | 156.0915
6 | 0.9397 | 0.00607 | -0.0482 | 154.8105
6.5 | 0.9922 | 0.00648 | -0.0481 | 153.1173
7 | 1.0433 | 0.00694 | -0.0478 | 150.3314
7.5 | 1.0948 | 0.00735 | -0.0475 | 148.9524
8 | 1.1423 | 0.00795 | -0.0466 | 143.6855
8.5 | 1.1909 | 0.00844 | -0.0458 | 141.1019
9 | 1.2382 | 0.00897 | -0.0449 | 138.0379
9.5 | 1.2827 | 0.00958 | -0.0435 | 133.8935
10 | 1.3267 | 0.01015 | -0.042 | 130.7094
10.5 | 1.3695 | 0.0107 | -0.0403 | 127.9907
11 | 1.41 | 0.01126 | -0.0383 | 125.222
11.5 | 1.4403 | 0.01182 | -0.0343 | 121.8528
12 | 1.4642 | 0.01248 | -0.0292 | 117.3237
12.5 | 1.4874 | 0.01326 | -0.0244 | 112.1719
13 | 1.5087 | 0.01419 | -0.0198 | 106.3214
13.5 | 1.5239 | 0.01549 | -0.0149 | 98.3796
14 | 1.5354 | 0.01724 | -0.0104 | 89.0603
14.5 | 1.5507 | 0.01916 | -0.0072 | 80.9342
15 | 1.5602 | 0.02174 | -0.0042 | 71.7663
15.5 | 1.5689 | 0.02472 | -0.0019 | 63.4668
16 | 1.5793 | 0.0278 | -0.0002 | 56.8094
16.5 | 1.5859 | 0.03135 | 0.0012 | 50.5869
17 | 1.5804 | 0.03621 | 0.0026 | 43.6454
17.5 | 1.5897 | 0.04001 | 0.003 | 39.7326
18 | 1.599 | 0.04405 | 0.0029 | 36.2997
18.5 | 1.6017 | 0.04885 | 0.0027 | 32.7881
19 | 1.6002 | 0.05442 | 0.002 | 29.4046
19.5 | 1.6 | 0.05999 | 0.001 | 26.6711
20 | 1.6026 | 0.06547 | -0.0004 | 24.4784

## 139. Re 18M Mach 0.10 (1)
BIGFOIL.COM POLAR EXPORT
e548
EPPLER 548 |  |  |  | Cl Max: | 1.507 | at alpha= | 11 | deg
JavaFoil+Calcfoil stall+Eppler ext transition |  |  |  | L/D Max: | 150.798 | at alpha= | 7 | deg
Re: | 18000000 |  |  | Cd Min: | 0.00471 | at alpha= | 0.5 | deg
Mach: | 0.1 |  |  | Cl=0 at alpha= | -2.5564 | deg
|  |  |  | @ Cl=0.1, Cd= | 0.006439
|  |  |  | @ Cl=0.4, Cd= | 0.0047487
|  |  |  | @ Cl=0.6, Cd= | 0.0051773
alpha (deg) | Cl | Cd | Cm | Cl/Cd
-16.5 | -0.533 | 0.03176 | -0.017 | -16.777
-16 | -0.56 | 0.02763 | -0.017 | -20.274
-15.5 | -0.586 | 0.02453 | -0.018 | -23.9
-15 | -0.611 | 0.02248 | -0.019 | -27.153
-14.5 | -0.634 | 0.02032 | -0.02 | -31.217
-14 | -0.656 | 0.01842 | -0.021 | -35.627
-13.5 | -0.676 | 0.01684 | -0.022 | -40.112
-13 | -0.693 | 0.01537 | -0.023 | -45.07
-12.5 | -0.705 | 0.01428 | -0.024 | -49.373
-12 | -0.714 | 0.01334 | -0.025 | -53.524
-11.5 | -0.718 | 0.01248 | -0.026 | -57.546
-11 | -0.717 | 0.01178 | -0.027 | -60.898
-10.5 | -0.711 | 0.01116 | -0.028 | -63.68
-10 | -0.699 | 0.01063 | -0.029 | -65.744
-9.5 | -0.681 | 0.01012 | -0.03 | -67.252
-9 | -0.657 | 0.00966 | -0.031 | -68.062
-8.5 | -0.628 | 0.00819 | -0.032 | -76.711
-8 | -0.594 | 0.00798 | -0.033 | -74.454
-7.5 | -0.558 | 0.00948 | -0.034 | -58.813
-7 | -0.512 | 0.00918 | -0.035 | -55.787
-6.5 | -0.463 | 0.009 | -0.036 | -51.384
-6 | -0.41 | 0.00875 | -0.037 | -46.821
-5.5 | -0.354 | 0.0086 | -0.038 | -41.19
-5 | -0.297 | 0.00843 | -0.039 | -35.231
-4.5 | -0.238 | 0.0083 | -0.04 | -28.651
-4 | -0.178 | 0.00756 | -0.041 | -23.487
-3.5 | -0.117 | 0.00735 | -0.042 | -15.861
-3 | -0.055 | 0.00707 | -0.043 | -7.747
-2.5 | 0.007 | 0.00681 | -0.044 | 1.066
-2 | 0.07 | 0.00656 | -0.045 | 10.594
-1.5 | 0.132 | 0.00631 | -0.045 | 20.894
-1 | 0.194 | 0.00607 | -0.046 | 31.962
-0.5 | 0.256 | 0.00503 | -0.047 | 50.786
0 | 0.318 | 0.00493 | -0.048 | 64.446
0.5 | 0.38 | 0.00471 | -0.049 | 80.533
1 | 0.442 | 0.00483 | -0.05 | 91.458
1.5 | 0.503 | 0.00492 | -0.051 | 102.297
2 | 0.565 | 0.00507 | -0.052 | 111.395
2.5 | 0.627 | 0.00526 | -0.053 | 119.096
3 | 0.689 | 0.00549 | -0.054 | 125.439
3.5 | 0.75 | 0.00568 | -0.055 | 132.051
4 | 0.811 | 0.00594 | -0.056 | 136.558
4.5 | 0.873 | 0.00617 | -0.057 | 141.311
5 | 0.933 | 0.00645 | -0.057 | 144.815
5.5 | 0.994 | 0.00672 | -0.058 | 147.793
6 | 1.054 | 0.00705 | -0.059 | 149.59
6.5 | 1.113 | 0.00739 | -0.06 | 150.633
7 | 1.172 | 0.00777 | -0.061 | 150.798
7.5 | 1.229 | 0.00818 | -0.062 | 150.266
8 | 1.284 | 0.00857 | -0.063 | 149.884
8.5 | 1.333 | 0.0122 | -0.064 | 109.317
9 | 1.379 | 0.01294 | -0.064 | 106.52
9.5 | 1.419 | 0.01377 | -0.065 | 103.072
10 | 1.455 | 0.01466 | -0.066 | 99.197
10.5 | 1.484 | 0.01587 | -0.067 | 93.487
11 | 1.507 | 0.01691 | -0.068 | 89.146
11.5 | 1.492 | 0.01555 | -0.067 | 95.998
12 | 1.492 | 0.01521 | -0.067 | 98.1
12.5 | 1.485 | 0.01477 | -0.068 | 100.592
13 | 1.469 | 0.02039 | -0.068 | 72.058
13.5 | 1.447 | 0.02215 | -0.068 | 65.314
14 | 1.415 | 0.02456 | -0.069 | 57.629
14.5 | 1.38 | 0.02673 | -0.069 | 51.616
15 | 1.339 | 0.02916 | -0.069 | 45.912
15.5 | 1.293 | 0.03186 | -0.07 | 40.584
16 | 1.243 | 0.03481 | -0.07 | 35.718

## 140. Re 18M Mach 0.10 (2)
BIGFOIL.COM POLAR EXPORT
e548
EPPLER 548 |  |  |  | Cl Max: | 1.5907 | at alpha= | 20 | deg
XFOIL ncrit=9 |  |  |  | L/D Max: | 159.886 | at alpha= | 5 | deg
Re: | 18000000 |  |  | Cd Min: | 0.06916 | at alpha= | 20 | deg
Mach: | 0.1 |  |  | Cl=0 at alpha= | -2.2938 | deg
|  |  |  | @ Cl=0.1, Cd= | 0.0048832
|  |  |  | @ Cl=0.4, Cd= | 0.0038002
|  |  |  | @ Cl=0.6, Cd= | 0.0041246
alpha (deg) | Cl | Cd | Cm | Cl/Cd
-20 | -1.5584 | 0.03662 | -0.0607 | -42.556
-19.5 | -1.5361 | 0.03374 | -0.0604 | -45.5276
-19 | -1.5194 | 0.03053 | -0.0598 | -49.7674
-18.5 | -1.4867 | 0.02853 | -0.0597 | -52.1101
-18 | -1.4541 | 0.0265 | -0.0597 | -54.8717
-17.5 | -1.4143 | 0.02435 | -0.0612 | -58.0821
-17 | -1.3936 | 0.02238 | -0.0586 | -62.2699
-16.5 | -1.2177 | 0.02158 | -0.0842 | -56.4272
-16 | -1.1994 | 0.01968 | -0.0813 | -60.9451
-15.5 | -1.183 | 0.01779 | -0.0776 | -66.498
-15 | -1.1477 | 0.01704 | -0.0756 | -67.3533
-14.5 | -1.1184 | 0.01596 | -0.0728 | -70.0752
-14 | -1.0827 | 0.0152 | -0.0707 | -71.2303
-13.5 | -1.0565 | 0.01398 | -0.0672 | -75.5722
-13 | -1.0212 | 0.01327 | -0.0647 | -76.9555
-12.5 | -0.9842 | 0.01265 | -0.0623 | -77.8024
-12 | -0.9528 | 0.01183 | -0.059 | -80.541
-11.5 | -0.9147 | 0.01138 | -0.0565 | -80.3779
-11 | -0.8906 | 0.01056 | -0.0514 | -84.3371
-10.5 | -0.8642 | 0.01015 | -0.0461 | -85.1429
-10 | -0.8229 | 0.00967 | -0.0437 | -85.0982
-9.5 | -0.7774 | 0.00927 | -0.042 | -83.8619
-9 | -0.7299 | 0.00891 | -0.0406 | -81.9192
-8.5 | -0.6802 | 0.00857 | -0.0397 | -79.3699
-8 | -0.6294 | 0.00827 | -0.0389 | -76.1064
-7.5 | -0.5783 | 0.00791 | -0.0381 | -73.11
-7 | -0.5257 | 0.00763 | -0.0377 | -68.8991
-6.5 | -0.4722 | 0.00732 | -0.0374 | -64.5082
-6 | -0.4171 | 0.00712 | -0.0374 | -58.5815
-5 | -0.3055 | 0.00672 | -0.0377 | -45.4613
-4.5 | -0.2491 | 0.00654 | -0.0379 | -38.0887
-4 | -0.193 | 0.00633 | -0.0381 | -30.4897
-3.5 | -0.1364 | 0.00609 | -0.0385 | -22.3974
-3 | -0.0794 | 0.00588 | -0.0389 | -13.5034
-2.5 | -0.0228 | 0.00565 | -0.0393 | -4.0354
-2 | 0.0325 | 0.0052 | -0.0396 | 6.25
-1.5 | 0.0903 | 0.00495 | -0.0402 | 18.2424
-1 | 0.1469 | 0.00456 | -0.0408 | 32.2149
-0.5 | 0.2041 | 0.00424 | -0.0415 | 48.1368
0 | 0.2618 | 0.00386 | -0.0422 | 67.8238
0.5 | 0.3207 | 0.00381 | -0.0431 | 84.1732
1 | 0.3801 | 0.00378 | -0.044 | 100.5556
1.5 | 0.4393 | 0.00384 | -0.0449 | 114.401
2 | 0.4988 | 0.0039 | -0.0458 | 127.8974
2.5 | 0.5575 | 0.00403 | -0.0465 | 138.3375
3 | 0.6159 | 0.00416 | -0.0473 | 148.0529
3.5 | 0.6734 | 0.00434 | -0.0479 | 155.1613
4 | 0.7297 | 0.00459 | -0.0483 | 158.976
4.5 | 0.7841 | 0.00494 | -0.0483 | 158.7247
5 | 0.8394 | 0.00525 | -0.0485 | 159.8857
5.5 | 0.8922 | 0.00569 | -0.0483 | 156.8014
6 | 0.9455 | 0.00609 | -0.0483 | 155.2545
6.5 | 0.9984 | 0.0065 | -0.0481 | 153.6
7 | 1.0498 | 0.00697 | -0.0477 | 150.6169
7.5 | 1.1016 | 0.00739 | -0.0473 | 149.0663
8 | 1.1492 | 0.008 | -0.0463 | 143.65
8.5 | 1.1979 | 0.0085 | -0.0455 | 140.9294
9 | 1.2453 | 0.00904 | -0.0444 | 137.7544
9.5 | 1.2898 | 0.00965 | -0.0428 | 133.658
10 | 1.3332 | 0.01026 | -0.0411 | 129.9415
10.5 | 1.3757 | 0.01082 | -0.0393 | 127.1442
11 | 1.4154 | 0.01139 | -0.0369 | 124.2669
11.5 | 1.4405 | 0.01197 | -0.0317 | 120.3425
12 | 1.4644 | 0.01269 | -0.0266 | 115.398
12.5 | 1.4862 | 0.01357 | -0.0216 | 109.521
13 | 1.5063 | 0.01461 | -0.0169 | 103.1006
13.5 | 1.5208 | 0.01608 | -0.0122 | 94.5771
14 | 1.5305 | 0.01811 | -0.0078 | 84.5113
14.5 | 1.5462 | 0.02021 | -0.0049 | 76.5067
15 | 1.5536 | 0.02314 | -0.0021 | 67.1392
15.5 | 1.5635 | 0.02621 | 0 | 59.6528
16 | 1.5727 | 0.02955 | 0.0016 | 53.2217
16.5 | 1.5759 | 0.03355 | 0.0029 | 46.9717
17 | 1.5716 | 0.03849 | 0.004 | 40.8314
17.5 | 1.579 | 0.04266 | 0.0042 | 37.0136
18 | 1.5872 | 0.04697 | 0.004 | 33.7918
18.5 | 1.5896 | 0.052 | 0.0036 | 30.5692
19 | 1.5883 | 0.05772 | 0.0027 | 27.5173
19.5 | 1.5889 | 0.06343 | 0.0014 | 25.0497
20 | 1.5907 | 0.06916 | -0.0002 | 23.0003

## 141. Re 18M Mach 0.25 (1)
BIGFOIL.COM POLAR EXPORT
e548
EPPLER 548 |  |  |  | Cl Max: | 1.473 | at alpha= | 10 | deg
JavaFoil+Calcfoil stall+Eppler ext transition |  |  |  | L/D Max: | 148.912 | at alpha= | 6.5 | deg
Re: | 18000000 |  |  | Cd Min: | 0.00473 | at alpha= | 0.5 | deg
Mach: | 0.25 |  |  | Cl=0 at alpha= | -2.5556 | deg
|  |  |  | @ Cl=0.1, Cd= | 0.0065541
|  |  |  | @ Cl=0.4, Cd= | 0.0047534
|  |  |  | @ Cl=0.6, Cd= | 0.0051894
alpha (deg) | Cl | Cd | Cm | Cl/Cd
-15 | -0.159 | 0.06419 | -0.017 | -2.481
-14.5 | -0.262 | 0.0285 | -0.02 | -9.202
-14 | -0.334 | 0.02359 | -0.021 | -14.138
-13.5 | -0.397 | 0.0205 | -0.022 | -19.338
-13 | -0.453 | 0.01818 | -0.024 | -24.943
-12.5 | -0.504 | 0.01648 | -0.025 | -30.584
-12 | -0.548 | 0.01509 | -0.026 | -36.299
-11.5 | -0.584 | 0.01392 | -0.027 | -41.957
-11 | -0.612 | 0.01294 | -0.028 | -47.289
-10.5 | -0.631 | 0.01213 | -0.029 | -52.016
-10 | -0.641 | 0.01142 | -0.03 | -56.111
-9.5 | -0.641 | 0.01082 | -0.031 | -59.235
-9 | -0.632 | 0.01025 | -0.032 | -61.616
-8.5 | -0.614 | 0.00976 | -0.033 | -62.878
-8 | -0.588 | 0.00745 | -0.034 | -78.842
-7.5 | -0.554 | 0.00812 | -0.035 | -68.25
-7 | -0.518 | 0.00957 | -0.036 | -54.054
-6.5 | -0.47 | 0.00925 | -0.037 | -50.823
-6 | -0.418 | 0.00907 | -0.038 | -46.088
-5.5 | -0.362 | 0.00881 | -0.039 | -41.13
-5 | -0.304 | 0.00866 | -0.04 | -35.124
-4.5 | -0.244 | 0.00849 | -0.041 | -28.755
-4 | -0.182 | 0.00834 | -0.042 | -21.857
-3.5 | -0.12 | 0.00749 | -0.043 | -15.98
-3 | -0.056 | 0.00721 | -0.044 | -7.808
-2.5 | 0.007 | 0.00695 | -0.045 | 1.074
-2 | 0.071 | 0.00669 | -0.046 | 10.682
-1.5 | 0.135 | 0.00639 | -0.047 | 21.208
-1 | 0.199 | 0.00613 | -0.048 | 32.507
-0.5 | 0.263 | 0.00507 | -0.049 | 51.815
0 | 0.326 | 0.00497 | -0.05 | 65.651
0.5 | 0.39 | 0.00473 | -0.051 | 82.415
1 | 0.454 | 0.00488 | -0.051 | 92.955
1.5 | 0.517 | 0.00497 | -0.052 | 104.064
2 | 0.581 | 0.00512 | -0.053 | 113.318
2.5 | 0.644 | 0.00535 | -0.054 | 120.439
3 | 0.707 | 0.00557 | -0.055 | 126.948
3.5 | 0.77 | 0.00579 | -0.056 | 133.122
4 | 0.833 | 0.00607 | -0.057 | 137.318
4.5 | 0.896 | 0.00633 | -0.058 | 141.667
5 | 0.959 | 0.00662 | -0.059 | 144.864
5.5 | 1.021 | 0.00693 | -0.06 | 147.294
6 | 1.082 | 0.00728 | -0.061 | 148.548
6.5 | 1.143 | 0.00767 | -0.062 | 148.912
7 | 1.202 | 0.00811 | -0.063 | 148.354
7.5 | 1.261 | 0.01144 | -0.064 | 110.178
8 | 1.316 | 0.01211 | -0.064 | 108.678
8.5 | 1.364 | 0.01305 | -0.065 | 104.533
9 | 1.407 | 0.01388 | -0.066 | 101.398
9.5 | 1.444 | 0.01487 | -0.067 | 97.115
10 | 1.473 | 0.0159 | -0.068 | 92.684
10.5 | 1.469 | 0.0149 | -0.068 | 98.572
11 | 1.467 | 0.01465 | -0.068 | 100.153
11.5 | 1.458 | 0.01435 | -0.068 | 101.591
12 | 1.439 | 0.01994 | -0.068 | 72.157
12.5 | 1.409 | 0.02182 | -0.069 | 64.563
13 | 1.362 | 0.02414 | -0.069 | 56.413
13.5 | 1.303 | 0.02655 | -0.069 | 49.086
14 | 1.232 | 0.0293 | -0.07 | 42.067
14.5 | 1.151 | 0.03247 | -0.07 | 35.436
15 | 1.059 | 0.03606 | -0.07 | 29.381

## 142. Re 18M Mach 0.25 (2)
BIGFOIL.COM POLAR EXPORT
e548
EPPLER 548 |  |  |  | Cl Max: | 1.5381 | at alpha= | 18 | deg
XFOIL ncrit=9 |  |  |  | L/D Max: | 165.022 | at alpha= | 4 | deg
Re: | 18000000 |  |  | Cd Min: | 0.12273 | at alpha= | -20 | deg
Mach: | 0.25 |  |  | Cl=0 at alpha= | -2.2898 | deg
|  |  |  | @ Cl=0.1, Cd= | 0.0049298
|  |  |  | @ Cl=0.4, Cd= | 0.0037974
|  |  |  | @ Cl=0.6, Cd= | 0.0041047
alpha (deg) | Cl | Cd | Cm | Cl/Cd
-20 | -1.0012 | 0.12273 | -0.0347 | -8.1577
-19.5 | -1.0529 | 0.10522 | -0.0454 | -10.0067
-19 | -1.1167 | 0.08588 | -0.0578 | -13.003
-18.5 | -1.1391 | 0.07341 | -0.066 | -15.517
-18 | -1.1511 | 0.06168 | -0.0752 | -18.6625
-17.5 | -1.1756 | 0.05059 | -0.0817 | -23.2378
-17 | -1.2255 | 0.04379 | -0.0761 | -27.9858
-16.5 | -1.0937 | 0.03622 | -0.1028 | -30.196
-16 | -1.1117 | 0.03014 | -0.1015 | -36.8845
-15.5 | -1.1353 | 0.02484 | -0.0972 | -45.7045
-15 | -1.1044 | 0.02329 | -0.0946 | -47.4195
-14.5 | -1.0876 | 0.02102 | -0.0909 | -51.7412
-14 | -1.0574 | 0.01958 | -0.0877 | -54.0041
-13.5 | -1.0453 | 0.01724 | -0.0827 | -60.6323
-13 | -1.0103 | 0.01616 | -0.0796 | -62.5186
-12.5 | -0.9683 | 0.01549 | -0.0772 | -62.5113
-12 | -0.9422 | 0.01403 | -0.0728 | -67.1561
-11.5 | -0.8989 | 0.01349 | -0.0703 | -66.6345
-11 | -0.8723 | 0.01219 | -0.0656 | -71.5587
-10.5 | -0.8372 | 0.01139 | -0.0619 | -73.5031
-10 | -0.8104 | 0.01048 | -0.0566 | -77.3282
-9.5 | -0.786 | 0.00996 | -0.0501 | -78.9157
-9 | -0.7424 | 0.00947 | -0.0472 | -78.3949
-8.5 | -0.6947 | 0.00905 | -0.045 | -76.7624
-8 | -0.6444 | 0.00867 | -0.0433 | -74.3253
-7.5 | -0.5945 | 0.0082 | -0.0416 | -72.5
-7 | -0.5413 | 0.00786 | -0.0406 | -68.8677
-6.5 | -0.4867 | 0.00752 | -0.0398 | -64.7207
-6 | -0.4307 | 0.00727 | -0.0393 | -59.2435
-5.5 | -0.3733 | 0.00705 | -0.0391 | -52.9504
-5 | -0.3153 | 0.00684 | -0.0391 | -46.0965
-4.5 | -0.2574 | 0.00665 | -0.0392 | -38.7068
-4 | -0.1992 | 0.00643 | -0.0393 | -30.9798
-3.5 | -0.1408 | 0.00618 | -0.0395 | -22.7832
-3 | -0.0823 | 0.00595 | -0.0398 | -13.8319
-2.5 | -0.024 | 0.00571 | -0.0401 | -4.2032
-2 | 0.0331 | 0.00524 | -0.0403 | 6.3168
-1.5 | 0.0927 | 0.00498 | -0.0409 | 18.6145
-1 | 0.1509 | 0.00458 | -0.0415 | 32.9476
-0.5 | 0.2102 | 0.00424 | -0.0422 | 49.5755
0 | 0.2698 | 0.00386 | -0.043 | 69.8964
0.5 | 0.3307 | 0.00381 | -0.0438 | 86.7979
1 | 0.3924 | 0.00379 | -0.0448 | 103.5356
1.5 | 0.4539 | 0.00385 | -0.0457 | 117.8961
2 | 0.5154 | 0.00393 | -0.0466 | 131.145
2.5 | 0.5763 | 0.00405 | -0.0473 | 142.2963
3 | 0.637 | 0.00419 | -0.0481 | 152.0286
3.5 | 0.6969 | 0.00436 | -0.0487 | 159.8394
4 | 0.7558 | 0.00458 | -0.0491 | 165.0218
4.5 | 0.8119 | 0.00497 | -0.0489 | 163.3602
5 | 0.8689 | 0.00529 | -0.049 | 164.2533
5.5 | 0.9231 | 0.00578 | -0.0485 | 159.7059
6 | 0.9783 | 0.0062 | -0.0482 | 157.7903
6.5 | 1.0331 | 0.00662 | -0.0478 | 156.0574
7 | 1.0858 | 0.00714 | -0.0469 | 152.0728
7.5 | 1.1389 | 0.0076 | -0.0462 | 149.8553
8 | 1.1873 | 0.00825 | -0.0446 | 143.9152
8.5 | 1.2358 | 0.00884 | -0.043 | 139.7964
9 | 1.2837 | 0.00941 | -0.0413 | 136.4187
9.5 | 1.3266 | 0.0101 | -0.0386 | 131.3465
10 | 1.366 | 0.01082 | -0.0354 | 126.2477
10.5 | 1.3961 | 0.01141 | -0.0303 | 122.3576
11 | 1.4218 | 0.01214 | -0.0246 | 117.117
11.5 | 1.4435 | 0.01308 | -0.0188 | 110.3593
12 | 1.4621 | 0.01426 | -0.0132 | 102.5316
12.5 | 1.4744 | 0.01598 | -0.0078 | 92.2653
13 | 1.485 | 0.01825 | -0.0033 | 81.3699
13.5 | 1.4976 | 0.02089 | 0 | 71.6898
14 | 1.5037 | 0.0243 | 0.003 | 61.8807
14.5 | 1.5174 | 0.02746 | 0.0049 | 55.2586
15 | 1.5214 | 0.03153 | 0.0068 | 48.2525
15.5 | 1.5231 | 0.03601 | 0.0081 | 42.2966
16 | 1.5303 | 0.04032 | 0.0089 | 37.9539
16.5 | 1.5297 | 0.04557 | 0.0093 | 33.5681
17 | 1.5266 | 0.05137 | 0.0091 | 29.7177
17.5 | 1.5329 | 0.05651 | 0.0086 | 27.1262
18 | 1.5381 | 0.06194 | 0.0076 | 24.8321
18.5 | 1.536 | 0.06845 | 0.0061 | 22.4397
19 | 1.5348 | 0.07506 | 0.0042 | 20.4476
19.5 | 1.5346 | 0.08181 | 0.0019 | 18.7581
20 | 1.533 | 0.08895 | -0.0008 | 17.2344

## 143. Re 18M Mach 0.50 (1)
BIGFOIL.COM POLAR EXPORT
e548
EPPLER 548 |  |  |  | Cl Max: | 1.43 | at alpha= | 8.5 | deg
JavaFoil+Calcfoil stall+Eppler ext transition |  |  |  | L/D Max: | 140.963 | at alpha= | 5 | deg
Re: | 18000000 |  |  | Cd Min: | 0.00491 | at alpha= | 0.5 | deg
Mach: | 0.5 |  |  | Cl=0 at alpha= | -2.5563 | deg
|  |  |  | @ Cl=0.1, Cd= | 0.007063
|  |  |  | @ Cl=0.4, Cd= | 0.0050063
|  |  |  | @ Cl=0.6, Cd= | 0.0052978
alpha (deg) | Cl | Cd | Cm | Cl/Cd
-20 | -0.979 | 0.17525 | -0.009 | -5.588
-19.5 | -0.95 | 0.17 | -0.009 | -5.591
-19 | -0.923 | 0.16788 | -0.009 | -5.5
-18.5 | -0.897 | 0.15788 | -0.01 | -5.679
-18 | -0.874 | 0.13749 | -0.011 | -6.356
-17.5 | -0.846 | 0.13107 | -0.012 | -6.454
-17 | -0.816 | 0.12728 | -0.012 | -6.414
-16.5 | -0.791 | 0.11531 | -0.013 | -6.858
-16 | -0.76 | 0.11303 | -0.013 | -6.727
-15.5 | -0.731 | 0.10999 | -0.013 | -6.646
-15 | -0.701 | 0.10636 | -0.013 | -6.594
-14.5 | -0.677 | 0.10261 | -0.014 | -6.596
-14 | -0.65 | 0.09424 | -0.015 | -6.902
-13.5 | -0.622 | 0.08939 | -0.016 | -6.959
-13 | -0.592 | 0.08705 | -0.015 | -6.797
-12.5 | -0.562 | 0.0842 | -0.015 | -6.678
-12 | -0.535 | 0.07796 | -0.016 | -6.861
-11.5 | -0.505 | 0.08117 | -0.015 | -6.221
-11 | -0.489 | 0.0607 | -0.021 | -8.06
-10.5 | -0.532 | 0.01667 | -0.031 | -31.936
-10 | -0.503 | 0.0146 | -0.033 | -34.456
-9.5 | -0.469 | 0.01453 | -0.034 | -32.301
-9 | -0.438 | 0.013 | -0.035 | -33.711
-8.5 | -0.406 | 0.01233 | -0.036 | -32.907
-8 | -0.373 | 0.01164 | -0.037 | -32.008
-7.5 | -0.339 | 0.01103 | -0.038 | -30.769
-7 | -0.306 | 0.01039 | -0.039 | -29.468
-6.5 | -0.429 | 0.00984 | -0.041 | -43.551
-6 | -0.423 | 0.00799 | -0.042 | -52.955
-5.5 | -0.383 | 0.00778 | -0.043 | -49.206
-5 | -0.329 | 0.00846 | -0.044 | -38.857
-4.5 | -0.268 | 0.00827 | -0.045 | -32.371
-4 | -0.203 | 0.00885 | -0.047 | -22.898
-3.5 | -0.133 | 0.00823 | -0.048 | -16.215
-3 | -0.063 | 0.00785 | -0.049 | -8.013
-2.5 | 0.008 | 0.00754 | -0.05 | 1.106
-2 | 0.08 | 0.00717 | -0.051 | 11.147
-1.5 | 0.151 | 0.00679 | -0.052 | 22.29
-1 | 0.223 | 0.00642 | -0.053 | 34.713
-0.5 | 0.293 | 0.00522 | -0.054 | 56.157
0 | 0.365 | 0.0051 | -0.055 | 71.433
0.5 | 0.436 | 0.00491 | -0.057 | 88.664
1 | 0.507 | 0.00508 | -0.058 | 99.711
1.5 | 0.577 | 0.00522 | -0.059 | 110.688
2 | 0.648 | 0.00546 | -0.06 | 118.713
2.5 | 0.719 | 0.00574 | -0.061 | 125.16
3 | 0.789 | 0.00605 | -0.062 | 130.427
3.5 | 0.859 | 0.00633 | -0.063 | 135.715
4 | 0.929 | 0.00674 | -0.064 | 137.938
4.5 | 0.999 | 0.00714 | -0.065 | 139.955
5 | 1.068 | 0.00758 | -0.066 | 140.963
5.5 | 1.136 | 0.0081 | -0.067 | 140.33
6 | 1.203 | 0.01168 | -0.068 | 103.005
6.5 | 1.269 | 0.01259 | -0.069 | 100.837
7 | 1.332 | 0.01372 | -0.07 | 97.127
7.5 | 1.392 | 0.01508 | -0.071 | 92.319
8 | 1.416 | 0.01438 | -0.07 | 98.42
8.5 | 1.43 | 0.01455 | -0.071 | 98.287
9 | 1.418 | 0.0184 | -0.071 | 77.043
9.5 | 1.343 | 0.02168 | -0.071 | 61.93
10 | 0.839 | 0.02503 | -0.071 | 33.532
10.5 | 0.866 | 0.02853 | -0.071 | 30.356
11 | 0.891 | 0.03283 | -0.072 | 27.152
11.5 | 0.916 | 0.03788 | -0.071 | 24.168
12 | 0.933 | 0.04629 | -0.071 | 20.165
12.5 | 0.973 | 0.04294 | -0.072 | 22.661
13 | 0.997 | 0.04913 | -0.072 | 20.284
13.5 | 1.016 | 0.05604 | -0.072 | 18.126

## 144. Re 18M Mach 0.50 (2)
BIGFOIL.COM POLAR EXPORT
e548
EPPLER 548 |  |  |  | Cl Max: | 1.4049 | at alpha= | 14.5 | deg
XFOIL ncrit=9 |  |  |  | L/D Max: | 186.375 | at alpha= | 4 | deg
Re: | 18000000 |  |  | Cd Min: | 0.06386 | at alpha= | 14.5 | deg
Mach: | 0.5 |  |  | Cl=0 at alpha= | -99 | deg
|  |  |  | @ Cl=0.1, Cd= | 0.00387
|  |  |  | @ Cl=0.4, Cd= | 0.0038635
|  |  |  | @ Cl=0.6, Cd= | 0.0040579
alpha (deg) | Cl | Cd | Cm | Cl/Cd
0 | 0.3051 | 0.00387 | -0.0457 | 78.8372
0.5 | 0.3757 | 0.00385 | -0.0466 | 97.5844
1 | 0.4478 | 0.00389 | -0.0477 | 115.1157
1.5 | 0.5189 | 0.00397 | -0.0487 | 130.7053
2 | 0.5909 | 0.00404 | -0.0496 | 146.2624
2.5 | 0.6619 | 0.00418 | -0.0504 | 158.3493
3 | 0.7339 | 0.00428 | -0.0511 | 171.472
3.5 | 0.8044 | 0.00446 | -0.0515 | 180.3587
4 | 0.8741 | 0.00469 | -0.0516 | 186.3753
4.5 | 0.9403 | 0.00508 | -0.051 | 185.0984
5 | 1.0038 | 0.00557 | -0.0497 | 180.2154
5.5 | 1.0673 | 0.00606 | -0.0483 | 176.1221
6 | 1.1281 | 0.00664 | -0.0462 | 169.8946
6.5 | 1.1883 | 0.00722 | -0.0438 | 164.5845
7 | 1.245 | 0.00788 | -0.0407 | 157.9949
7.5 | 1.294 | 0.00869 | -0.0361 | 148.9068
8 | 1.3371 | 0.0094 | -0.0304 | 142.2447
8.5 | 1.3566 | 0.01043 | -0.0208 | 130.0671
9 | 1.3812 | 0.01156 | -0.0129 | 119.481
9.5 | 1.3831 | 0.01368 | -0.0036 | 101.1038
10 | 1.3849 | 0.01684 | 0.0031 | 82.2387
10.5 | 1.3948 | 0.0205 | 0.0075 | 68.039
11 | 1.4032 | 0.02462 | 0.0111 | 56.9943
11.5 | 1.4048 | 0.02929 | 0.0144 | 47.9618
12 | 1.4025 | 0.03435 | 0.0173 | 40.8297
12.5 | 1.388 | 0.04048 | 0.0195 | 34.2885
13 | 1.3893 | 0.04599 | 0.0208 | 30.2087
13.5 | 1.3972 | 0.05142 | 0.0216 | 27.1723
14 | 1.403 | 0.05731 | 0.0218 | 24.4809
14.5 | 1.4049 | 0.06386 | 0.0215 | 21.9997

## 145. Re 20M Mach 0.00 (1)
BIGFOIL.COM POLAR EXPORT
e548
EPPLER 548 |  |  |  | Cl Max: | 1.506 | at alpha= | 11 | deg
JavaFoil+Calcfoil stall+Eppler ext transition |  |  |  | L/D Max: | 152.367 | at alpha= | 7 | deg
Re: | 20000000 |  |  | Cd Min: | 0.00501 | at alpha= | 1 | deg
Mach: | 0 |  |  | Cl=0 at alpha= | -2.5564 | deg
|  |  |  | @ Cl=0.1, Cd= | 0.006505
|  |  |  | @ Cl=0.4, Cd= | 0.0050484
|  |  |  | @ Cl=0.6, Cd= | 0.0052519
alpha (deg) | Cl | Cd | Cm | Cl/Cd
-17 | -0.563 | 0.03286 | -0.016 | -17.142
-16.5 | -0.588 | 0.02878 | -0.017 | -20.417
-16 | -0.612 | 0.02506 | -0.018 | -24.407
-15.5 | -0.634 | 0.02261 | -0.018 | -28.048
-15 | -0.654 | 0.02089 | -0.019 | -31.329
-14.5 | -0.674 | 0.01893 | -0.02 | -35.616
-14 | -0.693 | 0.01711 | -0.021 | -40.484
-13.5 | -0.708 | 0.01592 | -0.022 | -44.433
-13 | -0.72 | 0.01463 | -0.023 | -49.224
-12.5 | -0.729 | 0.01364 | -0.024 | -53.454
-12 | -0.734 | 0.0128 | -0.025 | -57.35
-11.5 | -0.734 | 0.01206 | -0.026 | -60.894
-11 | -0.73 | 0.01139 | -0.027 | -64.099
-10.5 | -0.721 | 0.01077 | -0.028 | -66.939
-10 | -0.706 | 0.01027 | -0.029 | -68.747
-9.5 | -0.686 | 0.00979 | -0.03 | -70.074
-9 | -0.661 | 0.00728 | -0.031 | -90.838
-8.5 | -0.631 | 0.00795 | -0.032 | -79.366
-8 | -0.599 | 0.00951 | -0.033 | -63.003
-7.5 | -0.557 | 0.00914 | -0.034 | -60.913
-7 | -0.511 | 0.00899 | -0.035 | -56.836
-6.5 | -0.461 | 0.00873 | -0.036 | -52.783
-6 | -0.408 | 0.00859 | -0.037 | -47.529
-5.5 | -0.353 | 0.00844 | -0.038 | -41.823
-5 | -0.296 | 0.00827 | -0.039 | -35.759
-4.5 | -0.237 | 0.00815 | -0.04 | -29.065
-4 | -0.177 | 0.00781 | -0.041 | -22.643
-3.5 | -0.116 | 0.00724 | -0.041 | -16.022
-3 | -0.055 | 0.00698 | -0.042 | -7.814
-2.5 | 0.007 | 0.00682 | -0.043 | 1.059
-2 | 0.069 | 0.00664 | -0.044 | 10.411
-1.5 | 0.131 | 0.00637 | -0.045 | 20.573
-1 | 0.193 | 0.00621 | -0.046 | 31.102
-0.5 | 0.254 | 0.00596 | -0.047 | 42.675
0 | 0.316 | 0.00505 | -0.048 | 62.63
0.5 | 0.378 | 0.00507 | -0.049 | 74.53
1 | 0.439 | 0.00501 | -0.05 | 87.628
1.5 | 0.501 | 0.00501 | -0.051 | 99.938
2 | 0.562 | 0.00516 | -0.052 | 108.959
2.5 | 0.624 | 0.00531 | -0.053 | 117.406
3 | 0.685 | 0.00547 | -0.054 | 125.313
3.5 | 0.746 | 0.0057 | -0.054 | 130.841
4 | 0.807 | 0.00591 | -0.055 | 136.521
4.5 | 0.868 | 0.00615 | -0.056 | 141.184
5 | 0.929 | 0.00639 | -0.057 | 145.326
5.5 | 0.989 | 0.00667 | -0.058 | 148.18
6 | 1.049 | 0.00697 | -0.059 | 150.468
6.5 | 1.108 | 0.0073 | -0.06 | 151.773
7 | 1.166 | 0.00765 | -0.061 | 152.367
7.5 | 1.223 | 0.00804 | -0.061 | 152.233
8 | 1.278 | 0.0084 | -0.062 | 152.267
8.5 | 1.328 | 0.01198 | -0.063 | 110.796
9 | 1.373 | 0.01262 | -0.064 | 108.841
9.5 | 1.414 | 0.01342 | -0.065 | 105.368
10 | 1.45 | 0.01422 | -0.066 | 101.964
10.5 | 1.481 | 0.01538 | -0.067 | 96.304
11 | 1.506 | 0.01621 | -0.067 | 92.89
11.5 | 1.501 | 0.01621 | -0.067 | 92.604
12 | 1.502 | 0.01438 | -0.067 | 104.432
12.5 | 1.497 | 0.01568 | -0.068 | 95.504
13 | 1.485 | 0.01928 | -0.068 | 77.053
13.5 | 1.466 | 0.02092 | -0.068 | 70.081
14 | 1.44 | 0.02314 | -0.069 | 62.226
14.5 | 1.409 | 0.02523 | -0.069 | 55.862
15 | 1.374 | 0.02746 | -0.069 | 50.028
15.5 | 1.333 | 0.02992 | -0.069 | 44.573
16 | 1.29 | 0.03261 | -0.07 | 39.561

## 146. Re 20M Mach 0.00 (2)
BIGFOIL.COM POLAR EXPORT
e548
EPPLER 548 |  |  |  | Cl Max: | 1.6142 | at alpha= | 20 | deg
XFOIL ncrit=9 |  |  |  | L/D Max: | 157.505 | at alpha= | 5 | deg
Re: | 20000000 |  |  | Cd Min: | 0.06406 | at alpha= | 20 | deg
Mach: | 0 |  |  | Cl=0 at alpha= | -2.3007 | deg
|  |  |  | @ Cl=0.1, Cd= | 0.0049083
|  |  |  | @ Cl=0.4, Cd= | 0.0037717
|  |  |  | @ Cl=0.6, Cd= | 0.0040896
alpha (deg) | Cl | Cd | Cm | Cl/Cd
-20 | -1.5829 | 0.03213 | -0.057 | -49.2655
-19.5 | -1.5582 | 0.0297 | -0.0567 | -52.4646
-19 | -1.5351 | 0.02721 | -0.0562 | -56.4168
-18.5 | -1.5011 | 0.02538 | -0.0564 | -59.145
-18 | -1.4627 | 0.02367 | -0.0572 | -61.7955
-17.5 | -1.4108 | 0.02182 | -0.0607 | -64.6563
-17 | -1.2926 | 0.01992 | -0.0775 | -64.8896
-16.5 | -1.2374 | 0.01952 | -0.0796 | -63.3914
-16 | -1.2161 | 0.01801 | -0.0766 | -67.5236
-15.5 | -1.1939 | 0.01654 | -0.0735 | -72.1826
-15 | -1.16 | 0.01579 | -0.0714 | -73.4642
-14.5 | -1.1295 | 0.01483 | -0.0688 | -76.1632
-14 | -1.0945 | 0.01412 | -0.0666 | -77.5142
-13.5 | -1.066 | 0.01312 | -0.0634 | -81.25
-13 | -1.0311 | 0.01245 | -0.0609 | -82.8193
-12.5 | -0.9958 | 0.01184 | -0.0584 | -84.1047
-12 | -0.9646 | 0.01114 | -0.055 | -86.5889
-11.5 | -0.9308 | 0.01067 | -0.0517 | -87.2352
-11 | -0.9103 | 0.01013 | -0.0455 | -89.8618
-10.5 | -0.869 | 0.00973 | -0.0433 | -89.3114
-10 | -0.8253 | 0.00932 | -0.0415 | -88.5515
-9.5 | -0.7784 | 0.00896 | -0.0402 | -86.875
-9 | -0.7298 | 0.00862 | -0.0392 | -84.6636
-8.5 | -0.6797 | 0.00832 | -0.0384 | -81.6947
-8 | -0.6283 | 0.00803 | -0.0379 | -78.2441
-7 | -0.5234 | 0.00748 | -0.0371 | -69.9733
-6.5 | -0.4702 | 0.00717 | -0.0369 | -65.5788
-6 | -0.4154 | 0.00699 | -0.037 | -59.4278
-5 | -0.3039 | 0.0066 | -0.0374 | -46.0455
-4.5 | -0.2479 | 0.00643 | -0.0377 | -38.5537
-4 | -0.1917 | 0.00622 | -0.038 | -30.8199
-3.5 | -0.1352 | 0.006 | -0.0384 | -22.5333
-3 | -0.0787 | 0.0058 | -0.0388 | -13.569
-2.5 | -0.0222 | 0.00557 | -0.0392 | -3.9856
-2 | 0.0335 | 0.00517 | -0.0396 | 6.4797
-1.5 | 0.0911 | 0.00496 | -0.0403 | 18.3669
-0.5 | 0.2046 | 0.0043 | -0.0416 | 47.5814
0 | 0.2617 | 0.00397 | -0.0423 | 65.9194
0.5 | 0.3198 | 0.00381 | -0.0431 | 83.937
1 | 0.3788 | 0.00375 | -0.044 | 101.0133
1.5 | 0.4374 | 0.00381 | -0.0448 | 114.8031
2 | 0.4961 | 0.00387 | -0.0457 | 128.1912
2.5 | 0.5545 | 0.00398 | -0.0465 | 139.3216
3 | 0.6126 | 0.00412 | -0.0473 | 148.6893
3.5 | 0.6689 | 0.00435 | -0.0477 | 153.7701
4 | 0.7244 | 0.00463 | -0.048 | 156.4579
4.5 | 0.779 | 0.00495 | -0.0482 | 157.3737
5 | 0.8332 | 0.00529 | -0.0483 | 157.5047
5.5 | 0.8864 | 0.00569 | -0.0483 | 155.7821
6 | 0.9397 | 0.00606 | -0.0483 | 155.066
6.5 | 0.9924 | 0.00646 | -0.0482 | 153.6223
7 | 1.0438 | 0.00691 | -0.0479 | 151.0564
7.5 | 1.0957 | 0.0073 | -0.0477 | 150.0959
8 | 1.1433 | 0.0079 | -0.0468 | 144.7215
8.5 | 1.1923 | 0.00837 | -0.0461 | 142.4492
9 | 1.2389 | 0.00893 | -0.045 | 138.7346
9.5 | 1.285 | 0.00946 | -0.0439 | 135.8351
10 | 1.3293 | 0.01003 | -0.0425 | 132.5324
10.5 | 1.3733 | 0.01054 | -0.041 | 130.2941
11 | 1.4145 | 0.01109 | -0.0391 | 127.5473
11.5 | 1.4478 | 0.01166 | -0.0357 | 124.1681
12 | 1.4711 | 0.01227 | -0.0304 | 119.8941
12.5 | 1.4942 | 0.01304 | -0.0255 | 114.5859
13 | 1.515 | 0.01396 | -0.0207 | 108.5244
13.5 | 1.533 | 0.01512 | -0.0161 | 101.3889
14 | 1.5442 | 0.0168 | -0.0114 | 91.9167
14.5 | 1.5608 | 0.01857 | -0.0081 | 84.0495
15 | 1.5692 | 0.02113 | -0.0048 | 74.2641
15.5 | 1.5803 | 0.02386 | -0.0025 | 66.2322
16 | 1.591 | 0.02686 | -0.0007 | 59.2331
16.5 | 1.5959 | 0.03051 | 0.0009 | 52.3074
17.5 | 1.5998 | 0.03903 | 0.0028 | 40.989
18 | 1.6105 | 0.04285 | 0.0029 | 37.5846
18.5 | 1.6112 | 0.04784 | 0.0027 | 33.6789
19 | 1.6139 | 0.05284 | 0.0022 | 30.5431
20 | 1.6142 | 0.06406 | -0.0001 | 25.1983

## 147. Re 20M Mach 0.10 (1)
BIGFOIL.COM POLAR EXPORT
e548
EPPLER 548 |  |  |  | Cl Max: | 1.507 | at alpha= | 11 | deg
JavaFoil+Calcfoil stall+Eppler ext transition |  |  |  | L/D Max: | 151.99 | at alpha= | 7 | deg
Re: | 20000000 |  |  | Cd Min: | 0.00489 | at alpha= | 1 | deg
Mach: | 0.1 |  |  | Cl=0 at alpha= | -2.5564 | deg
|  |  |  | @ Cl=0.1, Cd= | 0.0065242
|  |  |  | @ Cl=0.4, Cd= | 0.0050052
|  |  |  | @ Cl=0.6, Cd= | 0.0052603
alpha (deg) | Cl | Cd | Cm | Cl/Cd
-16.5 | -0.533 | 0.0313 | -0.017 | -17.039
-16 | -0.561 | 0.02668 | -0.018 | -21.04
-15.5 | -0.587 | 0.02375 | -0.018 | -24.735
-15 | -0.611 | 0.02182 | -0.019 | -28.019
-14.5 | -0.635 | 0.01973 | -0.02 | -32.19
-14 | -0.657 | 0.01794 | -0.021 | -36.63
-13.5 | -0.677 | 0.01641 | -0.022 | -41.231
-13 | -0.693 | 0.01499 | -0.023 | -46.252
-12.5 | -0.706 | 0.01393 | -0.024 | -50.672
-12 | -0.715 | 0.01304 | -0.025 | -54.83
-11.5 | -0.719 | 0.01226 | -0.026 | -58.649
-11 | -0.718 | 0.01156 | -0.027 | -62.068
-10.5 | -0.711 | 0.01095 | -0.028 | -64.968
-10 | -0.699 | 0.0104 | -0.029 | -67.262
-9.5 | -0.682 | 0.00991 | -0.03 | -68.822
-9 | -0.658 | 0.00734 | -0.031 | -89.644
-8.5 | -0.629 | 0.00802 | -0.032 | -78.497
-8 | -0.595 | 0.00783 | -0.033 | -76.038
-7.5 | -0.558 | 0.00928 | -0.034 | -60.095
-7 | -0.512 | 0.00902 | -0.035 | -56.787
-6.5 | -0.463 | 0.00885 | -0.036 | -52.28
-6 | -0.41 | 0.0086 | -0.037 | -47.623
-5.5 | -0.354 | 0.00846 | -0.038 | -41.892
-5 | -0.297 | 0.00829 | -0.039 | -35.832
-4.5 | -0.238 | 0.00817 | -0.04 | -29.137
-4 | -0.178 | 0.00782 | -0.041 | -22.706
-3.5 | -0.117 | 0.0073 | -0.042 | -15.97
-3 | -0.055 | 0.00701 | -0.043 | -7.822
-2.5 | 0.007 | 0.00684 | -0.044 | 1.061
-2 | 0.07 | 0.00665 | -0.045 | 10.446
-1.5 | 0.132 | 0.00639 | -0.045 | 20.632
-1 | 0.194 | 0.00622 | -0.046 | 31.191
-0.5 | 0.256 | 0.00597 | -0.047 | 42.811
0 | 0.318 | 0.00505 | -0.048 | 62.867
0.5 | 0.38 | 0.00506 | -0.049 | 74.972
1 | 0.442 | 0.00489 | -0.05 | 90.355
1.5 | 0.503 | 0.00502 | -0.051 | 100.196
2 | 0.565 | 0.00517 | -0.052 | 109.267
2.5 | 0.627 | 0.00533 | -0.053 | 117.71
3 | 0.689 | 0.00548 | -0.054 | 125.548
3.5 | 0.75 | 0.00572 | -0.055 | 131.228
4 | 0.811 | 0.00594 | -0.056 | 136.64
4.5 | 0.873 | 0.00618 | -0.057 | 141.267
5 | 0.933 | 0.00641 | -0.057 | 145.565
5.5 | 0.994 | 0.00671 | -0.058 | 148.175
6 | 1.054 | 0.00701 | -0.059 | 150.34
6.5 | 1.113 | 0.00735 | -0.06 | 151.491
7 | 1.172 | 0.00771 | -0.061 | 151.99
7.5 | 1.229 | 0.0081 | -0.062 | 151.716
8 | 1.284 | 0.00847 | -0.063 | 151.566
8.5 | 1.333 | 0.01207 | -0.064 | 110.46
9 | 1.379 | 0.01279 | -0.064 | 107.739
9.5 | 1.419 | 0.01355 | -0.065 | 104.711
10 | 1.455 | 0.01438 | -0.066 | 101.147
10.5 | 1.484 | 0.0156 | -0.067 | 95.154
11 | 1.507 | 0.01657 | -0.068 | 90.956
11.5 | 1.496 | 0.01513 | -0.067 | 98.886
12 | 1.495 | 0.01477 | -0.068 | 101.191
12.5 | 1.488 | 0.01434 | -0.068 | 103.748
13 | 1.472 | 0.01986 | -0.068 | 74.146
13.5 | 1.449 | 0.02158 | -0.069 | 67.152
14 | 1.418 | 0.02388 | -0.069 | 59.366
14.5 | 1.382 | 0.02606 | -0.069 | 53.041
15 | 1.341 | 0.02842 | -0.069 | 47.176
15.5 | 1.295 | 0.03101 | -0.07 | 41.756
16 | 1.245 | 0.03388 | -0.07 | 36.759

## 148. Re 20M Mach 0.10 (2)
BIGFOIL.COM POLAR EXPORT
e548
EPPLER 548 |  |  |  | Cl Max: | 1.6038 | at alpha= | 19 | deg
XFOIL ncrit=9 |  |  |  | L/D Max: | 158.845 | at alpha= | 5 | deg
Re: | 20000000 |  |  | Cd Min: | 0.06772 | at alpha= | 20 | deg
Mach: | 0.1 |  |  | Cl=0 at alpha= | -2.2972 | deg
|  |  |  | @ Cl=0.1, Cd= | 0.0049194
|  |  |  | @ Cl=0.4, Cd= | 0.0037693
|  |  |  | @ Cl=0.6, Cd= | 0.0040733
alpha (deg) | Cl | Cd | Cm | Cl/Cd
-20 | -1.5736 | 0.03492 | -0.0611 | -45.063
-19.5 | -1.5509 | 0.03215 | -0.0607 | -48.2395
-19 | -1.5305 | 0.02924 | -0.0602 | -52.3427
-18.5 | -1.497 | 0.02719 | -0.0604 | -55.057
-18 | -1.4597 | 0.02518 | -0.0612 | -57.9706
-17.5 | -1.4092 | 0.02315 | -0.0644 | -60.8726
-17 | -1.3027 | 0.02101 | -0.0788 | -62.0038
-16.5 | -1.2331 | 0.02064 | -0.0832 | -59.7432
-16 | -1.2137 | 0.0189 | -0.08 | -64.2169
-15.5 | -1.1942 | 0.01721 | -0.0766 | -69.3899
-15 | -1.1592 | 0.01644 | -0.0745 | -70.5109
-14.5 | -1.1291 | 0.01539 | -0.0717 | -73.3658
-14 | -1.0938 | 0.01464 | -0.0695 | -74.7131
-13.5 | -1.0662 | 0.01352 | -0.0661 | -78.8609
-13 | -1.0311 | 0.01281 | -0.0635 | -80.4918
-12.5 | -0.9945 | 0.0122 | -0.061 | -81.5164
-12 | -0.9628 | 0.01143 | -0.0576 | -84.2345
-11.5 | -0.9264 | 0.01096 | -0.0548 | -84.5255
-11 | -0.9044 | 0.01024 | -0.049 | -88.3203
-10.5 | -0.871 | 0.00987 | -0.045 | -88.2472
-10 | -0.8282 | 0.00943 | -0.0428 | -87.8261
-9.5 | -0.7817 | 0.00905 | -0.0413 | -86.3757
-9 | -0.7332 | 0.0087 | -0.0401 | -84.2759
-8.5 | -0.6831 | 0.00838 | -0.0392 | -81.5155
-8 | -0.6316 | 0.00809 | -0.0385 | -78.0717
-7.5 | -0.5797 | 0.00779 | -0.038 | -74.4159
-7 | -0.5264 | 0.00752 | -0.0376 | -70
-6.5 | -0.473 | 0.0072 | -0.0373 | -65.6944
-6 | -0.4179 | 0.00701 | -0.0373 | -59.6148
-5 | -0.3057 | 0.00662 | -0.0377 | -46.1782
-4.5 | -0.2494 | 0.00645 | -0.0379 | -38.6667
-4 | -0.1929 | 0.00624 | -0.0382 | -30.9135
-3.5 | -0.136 | 0.00601 | -0.0386 | -22.629
-2 | 0.0336 | 0.00517 | -0.0398 | 6.499
-1.5 | 0.0915 | 0.00497 | -0.0404 | 18.4105
-0.5 | 0.2057 | 0.00429 | -0.0417 | 47.9487
0.5 | 0.3216 | 0.00381 | -0.0432 | 84.4094
1 | 0.381 | 0.00375 | -0.0442 | 101.6
1.5 | 0.44 | 0.00381 | -0.045 | 115.4856
2 | 0.4991 | 0.00387 | -0.0459 | 128.9664
2.5 | 0.558 | 0.00398 | -0.0467 | 140.201
3 | 0.6165 | 0.00411 | -0.0474 | 150
3.5 | 0.6731 | 0.00436 | -0.0478 | 154.3807
4 | 0.729 | 0.00463 | -0.0482 | 157.4514
4.5 | 0.784 | 0.00496 | -0.0483 | 158.0645
5 | 0.8387 | 0.00528 | -0.0485 | 158.8447
5.5 | 0.8921 | 0.00569 | -0.0484 | 156.7838
6 | 0.9457 | 0.00608 | -0.0483 | 155.5428
6.5 | 0.9988 | 0.00647 | -0.0482 | 154.374
7 | 1.0503 | 0.00694 | -0.0478 | 151.3401
7.5 | 1.1025 | 0.00734 | -0.0475 | 150.2044
8 | 1.1503 | 0.00794 | -0.0465 | 144.8741
8.5 | 1.1995 | 0.00843 | -0.0457 | 142.2894
9 | 1.2461 | 0.00899 | -0.0445 | 138.6096
9.5 | 1.2921 | 0.00954 | -0.0432 | 135.4403
10 | 1.3362 | 0.01012 | -0.0416 | 132.0356
10.5 | 1.3799 | 0.01064 | -0.04 | 129.6898
11 | 1.4203 | 0.01121 | -0.0378 | 126.6994
11.5 | 1.4476 | 0.0118 | -0.033 | 122.678
12 | 1.472 | 0.01247 | -0.0279 | 118.0433
12.5 | 1.4942 | 0.01331 | -0.0229 | 112.2615
13 | 1.512 | 0.01438 | -0.0177 | 105.146
13.5 | 1.529 | 0.01571 | -0.0132 | 97.3265
14 | 1.5396 | 0.01761 | -0.0087 | 87.4276
14.5 | 1.5564 | 0.01958 | -0.0057 | 79.4893
15 | 1.5636 | 0.02243 | -0.0027 | 69.7102
15.5 | 1.5743 | 0.02538 | -0.0005 | 62.0292
16 | 1.5841 | 0.02862 | 0.0011 | 55.3494
16.5 | 1.5869 | 0.03257 | 0.0026 | 48.7228
17.5 | 1.5911 | 0.04146 | 0.0041 | 38.3767
18 | 1.5987 | 0.04576 | 0.004 | 34.9366
18.5 | 1.5999 | 0.05089 | 0.0037 | 31.4384
19 | 1.6038 | 0.05594 | 0.003 | 28.67
19.5 | 1.6016 | 0.06192 | 0.0017 | 25.8656
20 | 1.6026 | 0.06772 | 0.0002 | 23.6651

## 149. Re 20M Mach 0.25 (1)
BIGFOIL.COM POLAR EXPORT
e548
EPPLER 548 |  |  |  | Cl Max: | 1.476 | at alpha= | 10.5 | deg
JavaFoil+Calcfoil stall+Eppler ext transition |  |  |  | L/D Max: | 149.865 | at alpha= | 6.5 | deg
Re: | 20000000 |  |  | Cd Min: | 0.00492 | at alpha= | 1 | deg
Mach: | 0.25 |  |  | Cl=0 at alpha= | -2.5556 | deg
|  |  |  | @ Cl=0.1, Cd= | 0.0066231
|  |  |  | @ Cl=0.4, Cd= | 0.005055
|  |  |  | @ Cl=0.6, Cd= | 0.0052813
alpha (deg) | Cl | Cd | Cm | Cl/Cd
-15 | -0.168 | 0.03994 | -0.019 | -4.199
-14.5 | -0.263 | 0.02695 | -0.02 | -9.766
-14 | -0.334 | 0.02321 | -0.021 | -14.381
-13.5 | -0.397 | 0.02019 | -0.022 | -19.648
-13 | -0.454 | 0.01769 | -0.024 | -25.674
-12.5 | -0.505 | 0.01604 | -0.025 | -31.452
-12 | -0.548 | 0.01474 | -0.026 | -37.212
-11.5 | -0.585 | 0.01359 | -0.027 | -43.015
-11 | -0.613 | 0.01265 | -0.028 | -48.435
-10.5 | -0.632 | 0.01186 | -0.029 | -53.25
-10 | -0.641 | 0.01117 | -0.03 | -57.417
-9.5 | -0.641 | 0.01059 | -0.031 | -60.556
-9 | -0.632 | 0.01005 | -0.032 | -62.928
-8.5 | -0.615 | 0.00956 | -0.033 | -64.299
-8 | -0.589 | 0.00818 | -0.034 | -71.947
-7.5 | -0.555 | 0.00796 | -0.035 | -69.761
-7 | -0.518 | 0.00939 | -0.036 | -55.147
-6.5 | -0.47 | 0.00908 | -0.037 | -51.726
-6 | -0.418 | 0.00891 | -0.038 | -46.911
-5.5 | -0.362 | 0.00866 | -0.039 | -41.852
-5 | -0.304 | 0.00851 | -0.04 | -35.747
-4.5 | -0.244 | 0.00834 | -0.041 | -29.254
-4 | -0.182 | 0.00821 | -0.042 | -22.203
-3.5 | -0.12 | 0.00744 | -0.043 | -16.091
-3 | -0.056 | 0.00713 | -0.044 | -7.898
-2.5 | 0.007 | 0.00695 | -0.045 | 1.073
-2 | 0.071 | 0.00675 | -0.046 | 10.582
-1.5 | 0.135 | 0.00647 | -0.047 | 20.919
-1 | 0.199 | 0.0063 | -0.048 | 31.674
-0.5 | 0.263 | 0.00603 | -0.049 | 43.545
0 | 0.326 | 0.00509 | -0.05 | 64.121
0.5 | 0.39 | 0.00508 | -0.051 | 76.78
1 | 0.454 | 0.00492 | -0.051 | 92.206
1.5 | 0.517 | 0.00508 | -0.052 | 101.904
2 | 0.581 | 0.00523 | -0.053 | 111.009
2.5 | 0.644 | 0.0054 | -0.054 | 119.3
3 | 0.707 | 0.00557 | -0.055 | 127.043
3.5 | 0.77 | 0.00582 | -0.056 | 132.276
4 | 0.833 | 0.00606 | -0.057 | 137.463
4.5 | 0.896 | 0.00632 | -0.058 | 141.715
5 | 0.959 | 0.00658 | -0.059 | 145.592
5.5 | 1.021 | 0.00691 | -0.06 | 147.785
6 | 1.082 | 0.00725 | -0.061 | 149.235
6.5 | 1.143 | 0.00763 | -0.062 | 149.865
7 | 1.202 | 0.00803 | -0.063 | 149.667
7.5 | 1.261 | 0.01131 | -0.064 | 111.495
8 | 1.316 | 0.01196 | -0.064 | 110.025
8.5 | 1.364 | 0.01283 | -0.065 | 106.338
9 | 1.407 | 0.0137 | -0.066 | 102.691
9.5 | 1.444 | 0.01466 | -0.067 | 98.467
10 | 1.473 | 0.01567 | -0.068 | 94.032
10.5 | 1.476 | 0.01594 | -0.068 | 92.633
11 | 1.47 | 0.01428 | -0.068 | 102.938
11.5 | 1.461 | 0.01393 | -0.068 | 104.871
12 | 1.442 | 0.01943 | -0.069 | 74.196
12.5 | 1.411 | 0.02127 | -0.069 | 66.336
13 | 1.364 | 0.02357 | -0.069 | 57.884
13.5 | 1.305 | 0.02592 | -0.069 | 50.363
14 | 1.234 | 0.02863 | -0.07 | 43.103
14.5 | 1.152 | 0.03171 | -0.07 | 36.335
15 | 1.061 | 0.03516 | -0.07 | 30.175
15.5 | 0.962 | 0.03899 | -0.07 | 24.671

## 150. Re 20M Mach 0.25 (2)
BIGFOIL.COM POLAR EXPORT
e548
EPPLER 548 |  |  |  | Cl Max: | 1.5508 | at alpha= | 18.5 | deg
XFOIL ncrit=9 |  |  |  | L/D Max: | 163.861 | at alpha= | 4 | deg
Re: | 20000000 |  |  | Cd Min: | 0.11178 | at alpha= | -20 | deg
Mach: | 0.25 |  |  | Cl=0 at alpha= | -2.2972 | deg
|  |  |  | @ Cl=0.1, Cd= | 0.0049513
|  |  |  | @ Cl=0.4, Cd= | 0.0037676
|  |  |  | @ Cl=0.6, Cd= | 0.0040364
alpha (deg) | Cl | Cd | Cm | Cl/Cd
-20 | -1.0602 | 0.11178 | -0.0429 | -9.4847
-19.5 | -1.0985 | 0.09623 | -0.0529 | -11.4154
-19 | -1.1509 | 0.07896 | -0.0645 | -14.5757
-18.5 | -1.1688 | 0.06729 | -0.0725 | -17.3696
-18 | -1.1763 | 0.05631 | -0.0812 | -20.8897
-17.5 | -1.2044 | 0.0472 | -0.0836 | -25.5169
-17 | -1.1771 | 0.03546 | -0.1013 | -33.1951
-16.5 | -1.1154 | 0.03405 | -0.1038 | -32.7577
-16 | -1.1336 | 0.02856 | -0.1011 | -39.6919
-15.5 | -1.153 | 0.02373 | -0.0964 | -48.5883
-15 | -1.1217 | 0.02227 | -0.0937 | -50.3682
-14.5 | -1.1034 | 0.02011 | -0.0899 | -54.8682
-14 | -1.072 | 0.01875 | -0.0867 | -57.1733
-13.5 | -1.0566 | 0.01662 | -0.0818 | -63.574
-13 | -1.0216 | 0.01558 | -0.0786 | -65.5712
-12.5 | -0.9797 | 0.01489 | -0.076 | -65.7958
-12 | -0.9524 | 0.01353 | -0.0717 | -70.3917
-11.5 | -0.9095 | 0.01297 | -0.0692 | -70.1234
-11 | -0.8821 | 0.01177 | -0.0644 | -74.9448
-10.5 | -0.8475 | 0.011 | -0.0605 | -77.0455
-10 | -0.8226 | 0.01015 | -0.0547 | -81.0443
-9.5 | -0.7931 | 0.00971 | -0.049 | -81.6787
-9 | -0.7477 | 0.00923 | -0.0464 | -81.0076
-8.5 | -0.6991 | 0.00883 | -0.0443 | -79.1733
-8 | -0.6477 | 0.00846 | -0.0428 | -76.5603
-7.5 | -0.5965 | 0.00807 | -0.0414 | -73.9157
-7 | -0.5421 | 0.00775 | -0.0405 | -69.9484
-6.5 | -0.4877 | 0.00741 | -0.0397 | -65.8165
-6 | -0.4316 | 0.00715 | -0.0392 | -60.3636
-5.5 | -0.3738 | 0.00693 | -0.0391 | -53.9394
-5 | -0.3158 | 0.00674 | -0.0391 | -46.8546
-4.5 | -0.2577 | 0.00655 | -0.0392 | -39.3435
-4 | -0.199 | 0.00633 | -0.0394 | -31.4376
-3.5 | -0.1407 | 0.00608 | -0.0396 | -23.1414
-3 | -0.082 | 0.00589 | -0.0399 | -13.9219
-2.5 | -0.0234 | 0.00563 | -0.0402 | -4.1563
-2 | 0.0343 | 0.00521 | -0.0405 | 6.5835
-1.5 | 0.0939 | 0.00499 | -0.0411 | 18.8176
-1 | 0.1522 | 0.00462 | -0.0417 | 32.9437
-0.5 | 0.2119 | 0.00429 | -0.0424 | 49.3939
0 | 0.2711 | 0.00394 | -0.0432 | 68.8071
0.5 | 0.3318 | 0.0038 | -0.044 | 87.3158
1 | 0.3934 | 0.00376 | -0.045 | 104.6277
1.5 | 0.4545 | 0.00383 | -0.0458 | 118.6684
2 | 0.5158 | 0.00389 | -0.0467 | 132.5964
2.5 | 0.5772 | 0.00398 | -0.0475 | 145.0251
3 | 0.6378 | 0.00413 | -0.0482 | 154.431
3.5 | 0.6965 | 0.00438 | -0.0486 | 159.0183
4 | 0.7554 | 0.00461 | -0.049 | 163.8612
4.5 | 0.8112 | 0.00501 | -0.0489 | 161.9162
5 | 0.8684 | 0.00532 | -0.0489 | 163.2331
5.5 | 0.9237 | 0.00575 | -0.0486 | 160.6435
6 | 0.9784 | 0.00619 | -0.0482 | 158.0614
6.5 | 1.0342 | 0.00656 | -0.048 | 157.6524
7 | 1.0866 | 0.00709 | -0.0471 | 153.2581
7.5 | 1.1401 | 0.00754 | -0.0464 | 151.2069
8 | 1.1887 | 0.00818 | -0.0449 | 145.3178
8.5 | 1.2382 | 0.00874 | -0.0434 | 141.6705
9 | 1.2846 | 0.00937 | -0.0414 | 137.0971
9.5 | 1.3287 | 0.01001 | -0.039 | 132.7373
10 | 1.3701 | 0.01067 | -0.0361 | 128.4067
10.5 | 1.4027 | 0.01124 | -0.0314 | 124.7954
11 | 1.4281 | 0.01196 | -0.0256 | 119.4064
11.5 | 1.4497 | 0.01288 | -0.0197 | 112.5543
12 | 1.4687 | 0.01402 | -0.0141 | 104.7575
12.5 | 1.4815 | 0.01565 | -0.0085 | 94.6645
13 | 1.4927 | 0.01781 | -0.0039 | 83.8125
13.5 | 1.5073 | 0.02027 | -0.0006 | 74.3611
14 | 1.5149 | 0.0235 | 0.0025 | 64.4638
15 | 1.5325 | 0.03063 | 0.0065 | 50.0326
15.5 | 1.535 | 0.03497 | 0.008 | 43.8948
16 | 1.5412 | 0.03933 | 0.0089 | 39.1864
16.5 | 1.5401 | 0.04459 | 0.0093 | 34.5391
17 | 1.539 | 0.05012 | 0.0093 | 30.7063
17.5 | 1.5449 | 0.05525 | 0.0088 | 27.962
18 | 1.5499 | 0.06065 | 0.0079 | 25.5548
18.5 | 1.5508 | 0.06672 | 0.0066 | 23.2434
19 | 1.546 | 0.07372 | 0.0046 | 20.9712
19.5 | 1.5467 | 0.08032 | 0.0025 | 19.2567
20 | 1.5446 | 0.08745 | -0.0002 | 17.6627

## 151. Re 20M Mach 0.50 (1)
BIGFOIL.COM POLAR EXPORT
e548
EPPLER 548 |  |  |  | Cl Max: | 1.433 | at alpha= | 8.5 | deg
JavaFoil+Calcfoil stall+Eppler ext transition |  |  |  | L/D Max: | 141.333 | at alpha= | 5 | deg
Re: | 20000000 |  |  | Cd Min: | 0.00514 | at alpha= | 1 | deg
Mach: | 0.5 |  |  | Cl=0 at alpha= | -2.5563 | deg
|  |  |  | @ Cl=0.1, Cd= | 0.007163
|  |  |  | @ Cl=0.4, Cd= | 0.00523
|  |  |  | @ Cl=0.6, Cd= | 0.005398
alpha (deg) | Cl | Cd | Cm | Cl/Cd
-20 | -0.979 | 0.17958 | -0.009 | -5.451
-19.5 | -0.95 | 0.17427 | -0.009 | -5.454
-19 | -0.923 | 0.17209 | -0.009 | -5.365
-18.5 | -0.896 | 0.16032 | -0.01 | -5.592
-18 | -0.873 | 0.14203 | -0.011 | -6.144
-17.5 | -0.844 | 0.136 | -0.011 | -6.208
-17 | -0.815 | 0.13216 | -0.012 | -6.168
-16.5 | -0.788 | 0.12197 | -0.012 | -6.458
-16 | -0.759 | 0.1186 | -0.013 | -6.397
-15.5 | -0.729 | 0.11547 | -0.013 | -6.316
-15 | -0.701 | 0.11014 | -0.013 | -6.367
-14.5 | -0.677 | 0.10181 | -0.014 | -6.651
-14 | -0.651 | 0.09338 | -0.015 | -6.971
-13.5 | -0.622 | 0.08878 | -0.016 | -7.01
-13 | -0.592 | 0.08593 | -0.016 | -6.894
-12.5 | -0.563 | 0.08334 | -0.015 | -6.751
-12 | -0.535 | 0.0773 | -0.016 | -6.924
-11.5 | -0.505 | 0.07976 | -0.015 | -6.331
-11 | -0.494 | 0.05668 | -0.022 | -8.711
-10.5 | -0.533 | 0.01627 | -0.031 | -32.773
-10 | -0.504 | 0.01428 | -0.033 | -35.262
-9.5 | -0.47 | 0.01419 | -0.034 | -33.111
-9 | -0.439 | 0.01272 | -0.035 | -34.499
-8.5 | -0.406 | 0.01205 | -0.036 | -33.692
-8 | -0.373 | 0.01142 | -0.037 | -32.672
-7.5 | -0.34 | 0.01082 | -0.038 | -31.396
-7 | -0.307 | 0.0102 | -0.039 | -30.06
-6.5 | -0.429 | 0.00968 | -0.041 | -44.343
-6 | -0.423 | 0.00783 | -0.042 | -54.05
-5.5 | -0.383 | 0.00764 | -0.043 | -50.174
-5 | -0.329 | 0.0083 | -0.044 | -39.659
-4.5 | -0.27 | 0.0094 | -0.046 | -28.7
-4 | -0.203 | 0.00877 | -0.047 | -23.106
-3.5 | -0.133 | 0.0081 | -0.048 | -16.472
-3 | -0.063 | 0.00775 | -0.049 | -8.114
-2.5 | 0.008 | 0.00751 | -0.05 | 1.111
-2 | 0.08 | 0.00727 | -0.051 | 10.982
-1.5 | 0.151 | 0.00689 | -0.052 | 21.959
-1 | 0.223 | 0.00665 | -0.053 | 33.544
-0.5 | 0.293 | 0.00531 | -0.054 | 55.233
0 | 0.365 | 0.00523 | -0.055 | 69.75
0.5 | 0.436 | 0.00523 | -0.057 | 83.247
1 | 0.507 | 0.00514 | -0.058 | 98.605
1.5 | 0.577 | 0.00533 | -0.059 | 108.28
2 | 0.648 | 0.00554 | -0.06 | 116.95
2.5 | 0.719 | 0.00579 | -0.061 | 124.11
3 | 0.789 | 0.00604 | -0.062 | 130.588
3.5 | 0.859 | 0.00638 | -0.063 | 134.769
4 | 0.929 | 0.00673 | -0.064 | 137.987
4.5 | 0.999 | 0.00713 | -0.065 | 140.124
5 | 1.068 | 0.00756 | -0.066 | 141.333
5.5 | 1.136 | 0.00805 | -0.067 | 141.177
6 | 1.203 | 0.01161 | -0.068 | 103.635
6.5 | 1.269 | 0.01251 | -0.069 | 101.463
7 | 1.332 | 0.0136 | -0.07 | 97.977
7.5 | 1.392 | 0.01493 | -0.071 | 93.213
8 | 1.419 | 0.01409 | -0.071 | 100.693
8.5 | 1.433 | 0.01423 | -0.071 | 100.681
9 | 1.42 | 0.01803 | -0.071 | 78.749
9.5 | 1.345 | 0.0212 | -0.071 | 63.429
10 | 0.841 | 0.02449 | -0.071 | 34.326
10.5 | 0.867 | 0.02786 | -0.072 | 31.131
11 | 0.893 | 0.03217 | -0.072 | 27.741
11.5 | 0.917 | 0.03698 | -0.072 | 24.798
12 | 0.935 | 0.04516 | -0.071 | 20.708
12.5 | 0.975 | 0.04187 | -0.073 | 23.28
13 | 0.998 | 0.04796 | -0.073 | 20.809
13.5 | 0.994 | 0.0679 | -0.069 | 14.644

## 152. Re 20M Mach 0.50 (2)
BIGFOIL.COM POLAR EXPORT
e548
EPPLER 548 |  |  |  | Cl Max: | 1.4171 | at alpha= | 11.5 | deg
XFOIL ncrit=9 |  |  |  | L/D Max: | 187.216 | at alpha= | 4 | deg
Re: | 20000000 |  |  | Cd Min: | 0.06472 | at alpha= | 14.5 | deg
Mach: | 0.5 |  |  | Cl=0 at alpha= | -99 | deg
|  |  |  | @ Cl=0.1, Cd= | 0.0039
|  |  |  | @ Cl=0.4, Cd= | 0.0038127
|  |  |  | @ Cl=0.6, Cd= | 0.0039943
alpha (deg) | Cl | Cd | Cm | Cl/Cd
0 | 0.3065 | 0.0039 | -0.0459 | 78.5897
0.5 | 0.3773 | 0.0038 | -0.0469 | 99.2895
1 | 0.4488 | 0.00384 | -0.048 | 116.875
1.5 | 0.5201 | 0.00392 | -0.0489 | 132.6786
2 | 0.5922 | 0.00398 | -0.0499 | 148.794
2.5 | 0.6632 | 0.00411 | -0.0506 | 161.3625
3 | 0.7344 | 0.00425 | -0.0513 | 172.8
3.5 | 0.8044 | 0.00445 | -0.0516 | 180.764
4 | 0.8743 | 0.00467 | -0.0517 | 187.2163
5.5 | 1.0679 | 0.00603 | -0.0484 | 177.0978
6 | 1.1275 | 0.00666 | -0.0461 | 169.2943
7.5 | 1.2961 | 0.00862 | -0.0365 | 150.3596
8 | 1.3385 | 0.00935 | -0.0306 | 143.1551
8.5 | 1.3621 | 0.01029 | -0.0216 | 132.3712
9 | 1.3841 | 0.01146 | -0.0132 | 120.7766
9.5 | 1.3879 | 0.01348 | -0.004 | 102.9599
10 | 1.3944 | 0.01635 | 0.0026 | 85.2844
10.5 | 1.4041 | 0.01993 | 0.0072 | 70.4516
11 | 1.4154 | 0.02385 | 0.0108 | 59.3459
11.5 | 1.4171 | 0.02848 | 0.0142 | 49.7577
12 | 1.4105 | 0.03379 | 0.0173 | 41.7431
12.5 | 1.3999 | 0.03961 | 0.0196 | 35.3421
13 | 1.4009 | 0.04513 | 0.021 | 31.0414
13.5 | 1.412 | 0.05024 | 0.022 | 28.1051
14 | 1.4149 | 0.05633 | 0.0223 | 25.1181
14.5 | 1.3947 | 0.06472 | 0.0215 | 21.5498