## index
index | Re | Mach | Datasource
1 | 50000 | 0 | JavaFoil+Calcfoil stall+Eppler ext transition
2 | 50000 | 0 | XFOIL ncrit=9
3 | 50000 | 0.1 | JavaFoil+Calcfoil stall+Eppler ext transition
4 | 50000 | 0.1 | XFOIL ncrit=9
5 | 50000 | 0.25 | JavaFoil+Calcfoil stall+Eppler ext transition
6 | 50000 | 0.25 | XFOIL ncrit=9
7 | 50000 | 0.5 | JavaFoil+Calcfoil stall+Eppler ext transition
8 | 50000 | 0.5 | XFOIL ncrit=9
9 | 100000 | 0 | JavaFoil+Calcfoil stall+Eppler ext transition
10 | 100000 | 0 | XFOIL ncrit=9
11 | 100000 | 0.1 | JavaFoil+Calcfoil stall+Eppler ext transition
12 | 100000 | 0.1 | XFOIL ncrit=9
13 | 100000 | 0.25 | JavaFoil+Calcfoil stall+Eppler ext transition
14 | 100000 | 0.25 | XFOIL ncrit=9
15 | 100000 | 0.5 | JavaFoil+Calcfoil stall+Eppler ext transition
16 | 100000 | 0.5 | XFOIL ncrit=9
17 | 250000 | 0 | JavaFoil+Calcfoil stall+Eppler ext transition
18 | 250000 | 0 | XFOIL ncrit=9
19 | 250000 | 0.1 | JavaFoil+Calcfoil stall+Eppler ext transition
20 | 250000 | 0.1 | XFOIL ncrit=9
21 | 250000 | 0.25 | JavaFoil+Calcfoil stall+Eppler ext transition
22 | 250000 | 0.25 | XFOIL ncrit=9
23 | 250000 | 0.5 | JavaFoil+Calcfoil stall+Eppler ext transition
24 | 250000 | 0.5 | XFOIL ncrit=9
25 | 500000 | 0 | JavaFoil+Calcfoil stall+Eppler ext transition
26 | 500000 | 0 | XFOIL ncrit=9
27 | 500000 | 0.1 | JavaFoil+Calcfoil stall+Eppler ext transition
28 | 500000 | 0.1 | XFOIL ncrit=9
29 | 500000 | 0.25 | JavaFoil+Calcfoil stall+Eppler ext transition
30 | 500000 | 0.25 | XFOIL ncrit=9
31 | 500000 | 0.5 | JavaFoil+Calcfoil stall+Eppler ext transition
32 | 500000 | 0.5 | XFOIL ncrit=9
33 | 750000 | 0 | JavaFoil+Calcfoil stall+Eppler ext transition
34 | 750000 | 0 | XFOIL ncrit=9
35 | 750000 | 0.1 | JavaFoil+Calcfoil stall+Eppler ext transition
36 | 750000 | 0.1 | XFOIL ncrit=9
37 | 750000 | 0.25 | JavaFoil+Calcfoil stall+Eppler ext transition
38 | 750000 | 0.25 | XFOIL ncrit=9
39 | 750000 | 0.5 | JavaFoil+Calcfoil stall+Eppler ext transition
40 | 750000 | 0.5 | XFOIL ncrit=9
41 | 1000000 | 0 | JavaFoil+Calcfoil stall+Eppler ext transition
42 | 1000000 | 0 | XFOIL ncrit=9
43 | 1000000 | 0.1 | JavaFoil+Calcfoil stall+Eppler ext transition
44 | 1000000 | 0.1 | XFOIL ncrit=9
45 | 1000000 | 0.25 | JavaFoil+Calcfoil stall+Eppler ext transition
46 | 1000000 | 0.25 | XFOIL ncrit=9
47 | 1000000 | 0.5 | JavaFoil+Calcfoil stall+Eppler ext transition
48 | 1000000 | 0.5 | XFOIL ncrit=9
49 | 2000000 | 0 | JavaFoil+Calcfoil stall+Eppler ext transition
50 | 2000000 | 0 | XFOIL ncrit=9
51 | 2000000 | 0.1 | JavaFoil+Calcfoil stall+Eppler ext transition
52 | 2000000 | 0.1 | XFOIL ncrit=9
53 | 2000000 | 0.25 | JavaFoil+Calcfoil stall+Eppler ext transition
54 | 2000000 | 0.25 | XFOIL ncrit=9
55 | 2000000 | 0.5 | JavaFoil+Calcfoil stall+Eppler ext transition
56 | 2000000 | 0.5 | XFOIL ncrit=9
57 | 3000000 | 0 | JavaFoil+Calcfoil stall+Eppler ext transition
58 | 3000000 | 0 | XFOIL ncrit=9
59 | 3000000 | 0.1 | JavaFoil+Calcfoil stall+Eppler ext transition
60 | 3000000 | 0.1 | XFOIL ncrit=9
61 | 3000000 | 0.25 | JavaFoil+Calcfoil stall+Eppler ext transition
62 | 3000000 | 0.25 | XFOIL ncrit=9
63 | 3000000 | 0.5 | JavaFoil+Calcfoil stall+Eppler ext transition
64 | 3000000 | 0.5 | XFOIL ncrit=9
65 | 4000000 | 0 | JavaFoil+Calcfoil stall+Eppler ext transition
66 | 4000000 | 0 | XFOIL ncrit=9
67 | 4000000 | 0.1 | JavaFoil+Calcfoil stall+Eppler ext transition
68 | 4000000 | 0.1 | XFOIL ncrit=9
69 | 4000000 | 0.25 | JavaFoil+Calcfoil stall+Eppler ext transition
70 | 4000000 | 0.25 | XFOIL ncrit=9
71 | 4000000 | 0.5 | JavaFoil+Calcfoil stall+Eppler ext transition
72 | 4000000 | 0.5 | XFOIL ncrit=9
73 | 5000000 | 0 | JavaFoil+Calcfoil stall+Eppler ext transition
74 | 5000000 | 0 | XFOIL ncrit=9
75 | 5000000 | 0.1 | JavaFoil+Calcfoil stall+Eppler ext transition
76 | 5000000 | 0.1 | XFOIL ncrit=9
77 | 5000000 | 0.25 | JavaFoil+Calcfoil stall+Eppler ext transition
78 | 5000000 | 0.25 | XFOIL ncrit=9
79 | 5000000 | 0.5 | JavaFoil+Calcfoil stall+Eppler ext transition
80 | 5000000 | 0.5 | XFOIL ncrit=9
81 | 6000000 | 0 | JavaFoil+Calcfoil stall+Eppler ext transition
82 | 6000000 | 0 | XFOIL ncrit=9
83 | 6000000 | 0.1 | JavaFoil+Calcfoil stall+Eppler ext transition
84 | 6000000 | 0.1 | XFOIL ncrit=9
85 | 6000000 | 0.25 | JavaFoil+Calcfoil stall+Eppler ext transition
86 | 6000000 | 0.25 | XFOIL ncrit=9
87 | 6000000 | 0.5 | JavaFoil+Calcfoil stall+Eppler ext transition
88 | 6000000 | 0.5 | XFOIL ncrit=9
89 | 7000000 | 0 | JavaFoil+Calcfoil stall+Eppler ext transition
90 | 7000000 | 0 | XFOIL ncrit=9
91 | 7000000 | 0.1 | JavaFoil+Calcfoil stall+Eppler ext transition
92 | 7000000 | 0.1 | XFOIL ncrit=9
93 | 7000000 | 0.25 | JavaFoil+Calcfoil stall+Eppler ext transition
94 | 7000000 | 0.25 | XFOIL ncrit=9
95 | 7000000 | 0.5 | JavaFoil+Calcfoil stall+Eppler ext transition
96 | 7000000 | 0.5 | XFOIL ncrit=9
97 | 8000000 | 0 | JavaFoil+Calcfoil stall+Eppler ext transition
98 | 8000000 | 0 | XFOIL ncrit=9
99 | 8000000 | 0.1 | JavaFoil+Calcfoil stall+Eppler ext transition
100 | 8000000 | 0.1 | XFOIL ncrit=9
101 | 8000000 | 0.25 | JavaFoil+Calcfoil stall+Eppler ext transition
102 | 8000000 | 0.25 | XFOIL ncrit=9
103 | 8000000 | 0.5 | JavaFoil+Calcfoil stall+Eppler ext transition
104 | 8000000 | 0.5 | XFOIL ncrit=9
105 | 10000000 | 0 | JavaFoil+Calcfoil stall+Eppler ext transition
106 | 10000000 | 0 | XFOIL ncrit=9
107 | 10000000 | 0.1 | JavaFoil+Calcfoil stall+Eppler ext transition
108 | 10000000 | 0.1 | XFOIL ncrit=9
109 | 10000000 | 0.25 | JavaFoil+Calcfoil stall+Eppler ext transition
110 | 10000000 | 0.25 | XFOIL ncrit=9
111 | 10000000 | 0.5 | JavaFoil+Calcfoil stall+Eppler ext transition
112 | 10000000 | 0.5 | XFOIL ncrit=9
113 | 12000000 | 0 | JavaFoil+Calcfoil stall+Eppler ext transition
114 | 12000000 | 0 | XFOIL ncrit=9
115 | 12000000 | 0.1 | JavaFoil+Calcfoil stall+Eppler ext transition
116 | 12000000 | 0.1 | XFOIL ncrit=9
117 | 12000000 | 0.25 | JavaFoil+Calcfoil stall+Eppler ext transition
118 | 12000000 | 0.25 | XFOIL ncrit=9
119 | 12000000 | 0.5 | JavaFoil+Calcfoil stall+Eppler ext transition
120 | 12000000 | 0.5 | XFOIL ncrit=9
121 | 14000000 | 0 | JavaFoil+Calcfoil stall+Eppler ext transition
122 | 14000000 | 0 | XFOIL ncrit=9
123 | 14000000 | 0.1 | JavaFoil+Calcfoil stall+Eppler ext transition
124 | 14000000 | 0.1 | XFOIL ncrit=9
125 | 14000000 | 0.25 | JavaFoil+Calcfoil stall+Eppler ext transition
126 | 14000000 | 0.25 | XFOIL ncrit=9
127 | 14000000 | 0.5 | JavaFoil+Calcfoil stall+Eppler ext transition
128 | 14000000 | 0.5 | XFOIL ncrit=9
129 | 16000000 | 0 | JavaFoil+Calcfoil stall+Eppler ext transition
130 | 16000000 | 0 | XFOIL ncrit=9
131 | 16000000 | 0.1 | JavaFoil+Calcfoil stall+Eppler ext transition
132 | 16000000 | 0.1 | XFOIL ncrit=9
133 | 16000000 | 0.25 | JavaFoil+Calcfoil stall+Eppler ext transition
134 | 16000000 | 0.25 | XFOIL ncrit=9
135 | 16000000 | 0.5 | JavaFoil+Calcfoil stall+Eppler ext transition
136 | 16000000 | 0.5 | XFOIL ncrit=9
137 | 18000000 | 0 | JavaFoil+Calcfoil stall+Eppler ext transition
138 | 18000000 | 0 | XFOIL ncrit=9
139 | 18000000 | 0.1 | JavaFoil+Calcfoil stall+Eppler ext transition
140 | 18000000 | 0.1 | XFOIL ncrit=9
141 | 18000000 | 0.25 | JavaFoil+Calcfoil stall+Eppler ext transition
142 | 18000000 | 0.25 | XFOIL ncrit=9
143 | 18000000 | 0.5 | JavaFoil+Calcfoil stall+Eppler ext transition
144 | 18000000 | 0.5 | XFOIL ncrit=9
145 | 20000000 | 0 | JavaFoil+Calcfoil stall+Eppler ext transition
146 | 20000000 | 0 | XFOIL ncrit=9
147 | 20000000 | 0.1 | JavaFoil+Calcfoil stall+Eppler ext transition
148 | 20000000 | 0.1 | XFOIL ncrit=9
149 | 20000000 | 0.25 | JavaFoil+Calcfoil stall+Eppler ext transition
150 | 20000000 | 0.25 | XFOIL ncrit=9
151 | 20000000 | 0.5 | JavaFoil+Calcfoil stall+Eppler ext transition
152 | 20000000 | 0.5 | XFOIL ncrit=9

## 1. Re 50k Mach 0.00 (1)
BIGFOIL.COM POLAR EXPORT
NACA24019
NACA24019 |  |  |  | Cl Max: | 1.671 | at alpha= | 19.5 | deg
JavaFoil+Calcfoil stall+Eppler ext transition |  |  |  | L/D Max: | 27.136 | at alpha= | 5 | deg
Re: | 50000 |  |  | Cd Min: | 0.0205 | at alpha= | -1.5 | deg
Mach: | 0 |  |  | Cl=0 at alpha= | -1.4677 | deg
|  |  |  | @ Cl=0.1, Cd= | 0.020653
|  |  |  | @ Cl=0.4, Cd= | 0.022042
|  |  |  | @ Cl=0.6, Cd= | 0.024212
alpha (deg) | Cl | Cd | Cm | Cl/Cd
-20 | -1.314 | 0.23599 | 0.003 | -5.567
-19.5 | -1.309 | 0.22489 | 0.003 | -5.819
-19 | -1.302 | 0.21359 | 0.002 | -6.094
-18.5 | -1.292 | 0.20225 | 0.002 | -6.39
-18 | -1.281 | 0.19224 | 0.002 | -6.665
-17.5 | -1.268 | 0.18213 | 0.002 | -6.963
-17 | -1.253 | 0.17265 | 0.002 | -7.257
-16.5 | -1.236 | 0.16359 | 0.002 | -7.553
-16 | -1.216 | 0.1547 | 0.001 | -7.861
-15.5 | -1.194 | 0.14603 | 0.001 | -8.179
-15 | -1.171 | 0.13805 | 0.001 | -8.481
-14.5 | -1.145 | 0.13047 | 0.001 | -8.773
-14 | -1.116 | 0.12316 | 0 | -9.064
-13.5 | -1.086 | 0.11593 | 0 | -9.368
-13 | -1.054 | 0.10931 | 0 | -9.645
-12.5 | -1.021 | 0.10288 | 0 | -9.921
-12 | -0.985 | 0.0968 | 0 | -10.181
-11.5 | -0.949 | 0.09104 | -0.001 | -10.422
-11 | -0.911 | 0.08562 | -0.001 | -10.635
-10.5 | -0.871 | 0.08033 | -0.001 | -10.841
-10 | -0.83 | 0.07539 | -0.002 | -11.011
-9.5 | -0.789 | 0.07054 | -0.002 | -11.179
-9 | -0.746 | 0.0659 | -0.002 | -11.326
-8.5 | -0.705 | 0.06087 | -0.003 | -11.577
-8 | -0.739 | 0.03385 | -0.004 | -21.821
-7.5 | -0.713 | 0.02816 | -0.005 | -25.304
-7 | -0.664 | 0.02645 | -0.005 | -25.104
-6.5 | -0.61 | 0.02536 | -0.006 | -24.059
-6 | -0.554 | 0.0245 | -0.006 | -22.592
-5.5 | -0.496 | 0.0238 | -0.007 | -20.823
-5 | -0.436 | 0.02319 | -0.007 | -18.812
-4.5 | -0.376 | 0.02262 | -0.008 | -16.629
-4 | -0.313 | 0.02131 | -0.008 | -14.687
-3.5 | -0.252 | 0.02099 | -0.009 | -12.015
-3 | -0.191 | 0.02075 | -0.009 | -9.196
-2.5 | -0.129 | 0.02059 | -0.01 | -6.265
-2 | -0.067 | 0.02051 | -0.01 | -3.259
-1.5 | -0.004 | 0.0205 | -0.011 | -0.215
-1 | 0.058 | 0.02056 | -0.011 | 2.83
-0.5 | 0.121 | 0.0207 | -0.012 | 5.835
0 | 0.183 | 0.02093 | -0.012 | 8.741
0.5 | 0.245 | 0.02116 | -0.013 | 11.571
1 | 0.306 | 0.02144 | -0.013 | 14.285
1.5 | 0.367 | 0.0218 | -0.014 | 16.848
2 | 0.427 | 0.02224 | -0.014 | 19.223
2.5 | 0.487 | 0.02277 | -0.015 | 21.374
3 | 0.545 | 0.02343 | -0.015 | 23.259
3.5 | 0.602 | 0.02424 | -0.015 | 24.823
4 | 0.657 | 0.02524 | -0.016 | 26.016
4.5 | 0.71 | 0.0265 | -0.016 | 26.781
5 | 0.761 | 0.02804 | -0.016 | 27.136
5.5 | 0.81 | 0.02994 | -0.016 | 27.05
6 | 0.857 | 0.03218 | -0.017 | 26.65
6.5 | 0.904 | 0.03469 | -0.017 | 26.06
7 | 0.95 | 0.0375 | -0.017 | 25.328
7.5 | 0.995 | 0.04052 | -0.017 | 24.555
8 | 1.04 | 0.04369 | -0.017 | 23.805
8.5 | 1.084 | 0.04714 | -0.017 | 22.995
9 | 1.128 | 0.05063 | -0.018 | 22.286
9.5 | 1.172 | 0.05437 | -0.018 | 21.549
10 | 1.214 | 0.05826 | -0.018 | 20.846
10.5 | 1.256 | 0.06232 | -0.018 | 20.162
11 | 1.297 | 0.0666 | -0.019 | 19.48
11.5 | 1.337 | 0.07115 | -0.019 | 18.792
12 | 1.375 | 0.07595 | -0.019 | 18.108
12.5 | 1.412 | 0.08105 | -0.019 | 17.42
13 | 1.447 | 0.08643 | -0.019 | 16.74
13.5 | 1.48 | 0.09227 | -0.02 | 16.038
14 | 1.51 | 0.09844 | -0.02 | 15.343
14.5 | 1.538 | 0.10516 | -0.02 | 14.629
15 | 1.564 | 0.11234 | -0.02 | 13.922
15.5 | 1.587 | 0.12016 | -0.02 | 13.208
16 | 1.607 | 0.1285 | -0.02 | 12.509
16.5 | 1.624 | 0.13746 | -0.02 | 11.816
17 | 1.638 | 0.1473 | -0.02 | 11.121
17.5 | 1.65 | 0.15757 | -0.02 | 10.468
18 | 1.658 | 0.16844 | -0.02 | 9.845
18.5 | 1.665 | 0.18003 | -0.02 | 9.247
19 | 1.669 | 0.19212 | -0.02 | 8.687
19.5 | 1.671 | 0.20422 | -0.019 | 8.18
20 | 1.67 | 0.21687 | -0.019 | 7.699

## 2. Re 50k Mach 0.00 (2)
BIGFOIL.COM POLAR EXPORT
NACA24019
NACA24019 |  |  |  | Cl Max: | 0.7676 | at alpha= | 3.5 | deg
XFOIL ncrit=9 |  |  |  | L/D Max: | 20.2088 | at alpha= | 0.5 | deg
Re: | 50000 |  |  | Cd Min: | 0.22942 | at alpha= | 20 | deg
Mach: | 0 |  |  | Cl=0 at alpha= | -2.2825 | deg
|  |  |  | @ Cl=0.1, Cd= | 0.046157
|  |  |  | @ Cl=0.4, Cd= | 0.040009
|  |  |  | @ Cl=0.6, Cd= | 0.035604
alpha (deg) | Cl | Cd | Cm | Cl/Cd
-13.5 | -0.2236 | 0.14276 | -0.0249 | -1.5663
-12.5 | -0.2249 | 0.13617 | -0.0235 | -1.6516
-12 | -0.2013 | 0.12941 | -0.023 | -1.5555
-11 | -0.7173 | 0.06978 | -0.0454 | -10.2794
-10.5 | -0.7942 | 0.06354 | -0.0334 | -12.4992
-10 | -0.8563 | 0.05799 | -0.021 | -14.7663
-9.5 | -0.8867 | 0.05303 | -0.0109 | -16.7207
-9 | -0.8789 | 0.0495 | -0.0048 | -17.7556
-8.5 | -0.8977 | 0.04563 | 0.0049 | -19.6735
-8 | -0.8825 | 0.04251 | 0.0103 | -20.7598
-7.5 | -0.8735 | 0.03958 | 0.0167 | -22.0692
-7 | -0.8557 | 0.03729 | 0.022 | -22.9472
-6.5 | -0.8287 | 0.0353 | 0.0259 | -23.4759
-6 | -0.8039 | 0.03368 | 0.0301 | -23.8688
-5.5 | -0.782 | 0.03229 | 0.0347 | -24.218
-5 | -0.7643 | 0.03116 | 0.0402 | -24.5282
-4.5 | -0.7543 | 0.03044 | 0.0476 | -24.7799
-4 | -0.7057 | 0.03208 | 0.0505 | -21.9981
-3.5 | -0.5819 | 0.03661 | 0.0429 | -15.8946
-3 | -0.3381 | 0.04413 | 0.019 | -7.6615
-2.5 | -0.0797 | 0.04752 | -0.0101 | -1.6772
-2 | 0.1035 | 0.04613 | -0.0314 | 2.2437
-1.5 | 0.3108 | 0.04203 | -0.0571 | 7.3947
-1 | 0.4163 | 0.03964 | -0.0662 | 10.502
-0.5 | 0.5264 | 0.03712 | -0.0763 | 14.181
0 | 0.6206 | 0.03518 | -0.0845 | 17.6407
0.5 | 0.6871 | 0.034 | -0.088 | 20.2088
1 | 0.7021 | 0.03491 | -0.0833 | 20.1117
1.5 | 0.7205 | 0.03579 | -0.0789 | 20.1313
2 | 0.7363 | 0.03695 | -0.0742 | 19.9269
2.5 | 0.7464 | 0.03854 | -0.0688 | 19.3669
3 | 0.7528 | 0.04043 | -0.0628 | 18.6198
3.5 | 0.7676 | 0.04196 | -0.0576 | 18.2936
4 | 0.7566 | 0.04481 | -0.0496 | 16.8846
4.5 | 0.528 | 0.05771 | -0.0221 | 9.1492
5 | 0.619 | 0.05642 | -0.0233 | 10.9713
5.5 | 0.3952 | 0.07194 | -0.0055 | 5.4935
6 | 0.3536 | 0.07902 | -0.0015 | 4.4748
6.5 | 0.3483 | 0.08534 | 0 | 4.0813
7.5 | 0.2809 | 0.10422 | -0.0016 | 2.6953
8 | 0.2913 | 0.10765 | 0.0005 | 2.706
9 | 0.3069 | 0.1149 | 0.0042 | 2.671
9.5 | 0.3169 | 0.11903 | 0.0054 | 2.6624
10 | 0.328 | 0.1235 | 0.0062 | 2.6559
10.5 | 0.343 | 0.12842 | 0.0066 | 2.6709
11 | 0.3724 | 0.13481 | 0.0063 | 2.7624
11.5 | 0.4092 | 0.14178 | 0.0058 | 2.8862
12 | 0.4017 | 0.14389 | 0.0067 | 2.7917
12.5 | 0.4057 | 0.14802 | 0.0067 | 2.7408
13 | 0.4204 | 0.15349 | 0.0061 | 2.7389
13.5 | 0.4739 | 0.16409 | 0.0051 | 2.888
14 | 0.4581 | 0.16407 | 0.0049 | 2.7921
14.5 | 0.4629 | 0.16846 | 0.0037 | 2.7478
15 | 0.4984 | 0.17728 | 0.0028 | 2.8114
15.5 | 0.5035 | 0.17994 | 0.0016 | 2.7982
16 | 0.5075 | 0.18407 | -0.0003 | 2.7571
16.5 | 0.5513 | 0.1953 | -0.0011 | 2.8228
17 | 0.542 | 0.19485 | -0.0034 | 2.7816
17.5 | 0.5551 | 0.20046 | -0.0055 | 2.7691
18 | 0.5811 | 0.20724 | -0.0068 | 2.804
18.5 | 0.5824 | 0.21017 | -0.0099 | 2.7711
19 | 0.6254 | 0.22299 | -0.0106 | 2.8046
19.5 | 0.6134 | 0.22058 | -0.0146 | 2.7809
20 | 0.6401 | 0.22942 | -0.0162 | 2.7901

## 3. Re 50k Mach 0.10 (1)
BIGFOIL.COM POLAR EXPORT
NACA24019
NACA24019 |  |  |  | Cl Max: | 1.654 | at alpha= | 19 | deg
JavaFoil+Calcfoil stall+Eppler ext transition |  |  |  | L/D Max: | 26.913 | at alpha= | 5 | deg
Re: | 50000 |  |  | Cd Min: | 0.02057 | at alpha= | -1.5 | deg
Mach: | 0.1 |  |  | Cl=0 at alpha= | -1.4677 | deg
|  |  |  | @ Cl=0.1, Cd= | 0.020723
|  |  |  | @ Cl=0.4, Cd= | 0.022122
|  |  |  | @ Cl=0.6, Cd= | 0.024342
alpha (deg) | Cl | Cd | Cm | Cl/Cd
-20 | -1.293 | 0.24162 | 0.003 | -5.35
-19.5 | -1.29 | 0.22878 | 0.003 | -5.638
-19 | -1.285 | 0.21705 | 0.002 | -5.922
-18.5 | -1.278 | 0.20641 | 0.002 | -6.194
-18 | -1.269 | 0.19513 | 0.002 | -6.506
-17.5 | -1.258 | 0.18496 | 0.002 | -6.802
-17 | -1.245 | 0.17516 | 0.002 | -7.106
-16.5 | -1.229 | 0.16587 | 0.002 | -7.41
-16 | -1.211 | 0.15684 | 0.001 | -7.721
-15.5 | -1.191 | 0.14803 | 0.001 | -8.044
-15 | -1.168 | 0.13969 | 0.001 | -8.364
-14.5 | -1.143 | 0.13169 | 0.001 | -8.681
-14 | -1.116 | 0.12423 | 0 | -8.981
-13.5 | -1.086 | 0.11698 | 0 | -9.287
-13 | -1.055 | 0.11036 | 0 | -9.56
-12.5 | -1.022 | 0.10374 | 0 | -9.852
-12 | -0.987 | 0.09765 | 0 | -10.11
-11.5 | -0.951 | 0.09178 | -0.001 | -10.361
-11 | -0.913 | 0.08622 | -0.001 | -10.59
-10.5 | -0.873 | 0.08093 | -0.001 | -10.793
-10 | -0.833 | 0.07589 | -0.002 | -10.972
-9.5 | -0.791 | 0.07102 | -0.002 | -11.14
-9 | -0.749 | 0.06631 | -0.002 | -11.294
-8.5 | -0.707 | 0.06136 | -0.003 | -11.523
-8 | -0.733 | 0.03603 | -0.004 | -20.331
-7.5 | -0.714 | 0.02854 | -0.005 | -25.022
-7 | -0.666 | 0.02667 | -0.005 | -24.984
-6.5 | -0.612 | 0.02552 | -0.006 | -23.994
-6 | -0.556 | 0.02464 | -0.006 | -22.558
-5.5 | -0.498 | 0.02392 | -0.007 | -20.808
-5 | -0.438 | 0.0233 | -0.007 | -18.809
-4.5 | -0.378 | 0.02272 | -0.008 | -16.631
-4 | -0.314 | 0.0214 | -0.008 | -14.69
-3.5 | -0.253 | 0.02107 | -0.009 | -12.023
-3 | -0.192 | 0.02083 | -0.009 | -9.205
-2.5 | -0.13 | 0.02067 | -0.01 | -6.272
-2 | -0.067 | 0.02058 | -0.01 | -3.264
-1.5 | -0.004 | 0.02057 | -0.011 | -0.215
-1 | 0.058 | 0.02063 | -0.011 | 2.833
-0.5 | 0.121 | 0.02077 | -0.012 | 5.842
0 | 0.184 | 0.02101 | -0.012 | 8.751
0.5 | 0.246 | 0.02124 | -0.013 | 11.581
1 | 0.308 | 0.02153 | -0.013 | 14.294
1.5 | 0.369 | 0.02189 | -0.014 | 16.852
2 | 0.429 | 0.02234 | -0.014 | 19.217
2.5 | 0.489 | 0.02289 | -0.015 | 21.355
3 | 0.547 | 0.02357 | -0.015 | 23.213
3.5 | 0.604 | 0.0244 | -0.015 | 24.746
4 | 0.659 | 0.02545 | -0.016 | 25.896
4.5 | 0.712 | 0.02676 | -0.016 | 26.611
5 | 0.763 | 0.02835 | -0.016 | 26.913
5.5 | 0.812 | 0.0303 | -0.016 | 26.809
6 | 0.86 | 0.03259 | -0.017 | 26.382
6.5 | 0.907 | 0.03517 | -0.017 | 25.776
7 | 0.952 | 0.03804 | -0.017 | 25.036
7.5 | 0.998 | 0.04111 | -0.017 | 24.269
8 | 1.043 | 0.04433 | -0.017 | 23.523
8.5 | 1.087 | 0.04778 | -0.017 | 22.758
9 | 1.131 | 0.05139 | -0.018 | 22.014
9.5 | 1.175 | 0.05514 | -0.018 | 21.31
10 | 1.218 | 0.05909 | -0.018 | 20.61
10.5 | 1.26 | 0.06322 | -0.018 | 19.924
11 | 1.301 | 0.06758 | -0.019 | 19.247
11.5 | 1.34 | 0.0722 | -0.019 | 18.559
12 | 1.378 | 0.07705 | -0.019 | 17.889
12.5 | 1.415 | 0.08227 | -0.019 | 17.197
13 | 1.449 | 0.08774 | -0.019 | 16.517
13.5 | 1.482 | 0.09369 | -0.02 | 15.815
14 | 1.511 | 0.10008 | -0.02 | 15.103
14.5 | 1.538 | 0.107 | -0.02 | 14.378
15 | 1.563 | 0.11441 | -0.02 | 13.662
15.5 | 1.585 | 0.12246 | -0.02 | 12.942
16 | 1.604 | 0.1312 | -0.02 | 12.223
16.5 | 1.619 | 0.14041 | -0.02 | 11.532
17 | 1.631 | 0.15049 | -0.02 | 10.841
17.5 | 1.641 | 0.16133 | -0.02 | 10.17
18 | 1.648 | 0.17247 | -0.02 | 9.554
18.5 | 1.652 | 0.18449 | -0.02 | 8.955
19 | 1.654 | 0.19683 | -0.019 | 8.405
19.5 | 1.653 | 0.20942 | -0.019 | 7.895
20 | 1.65 | 0.22226 | -0.019 | 7.424

## 4. Re 50k Mach 0.10 (2)
BIGFOIL.COM POLAR EXPORT
NACA24019
NACA24019 |  |  |  | Cl Max: | 0.7695 | at alpha= | 4 | deg
XFOIL ncrit=9 |  |  |  | L/D Max: | 20.0221 | at alpha= | 1.5 | deg
Re: | 50000 |  |  | Cd Min: | 0.23005 | at alpha= | 20 | deg
Mach: | 0.1 |  |  | Cl=0 at alpha= | -2.3029 | deg
|  |  |  | @ Cl=0.1, Cd= | 0.046228
|  |  |  | @ Cl=0.4, Cd= | 0.040111
|  |  |  | @ Cl=0.6, Cd= | 0.035884
alpha (deg) | Cl | Cd | Cm | Cl/Cd
-13.5 | -0.3225 | 0.14731 | -0.0195 | -2.1893
-13 | -0.3245 | 0.14302 | -0.0197 | -2.2689
-12.5 | -0.3358 | 0.14041 | -0.019 | -2.3916
-12 | -0.297 | 0.13196 | -0.0188 | -2.2507
-10.5 | -0.7783 | 0.0648 | -0.0357 | -12.0108
-10 | -0.843 | 0.05914 | -0.0233 | -14.2543
-9.5 | -0.8656 | 0.05423 | -0.0144 | -15.9616
-9 | -0.8695 | 0.05052 | -0.007 | -17.211
-8.5 | -0.8921 | 0.04654 | 0.0031 | -19.1685
-8 | -0.882 | 0.04326 | 0.0092 | -20.3883
-7.5 | -0.8795 | 0.04029 | 0.0165 | -21.8292
-7 | -0.8576 | 0.03793 | 0.0212 | -22.6101
-6.5 | -0.8363 | 0.03585 | 0.0259 | -23.3278
-6 | -0.8075 | 0.03412 | 0.0295 | -23.6665
-5.5 | -0.7858 | 0.03268 | 0.0342 | -24.0453
-5 | -0.7686 | 0.0315 | 0.0397 | -24.4
-4.5 | -0.7555 | 0.03074 | 0.0466 | -24.5771
-4 | -0.7004 | 0.03244 | 0.0485 | -21.5906
-3.5 | -0.5859 | 0.03654 | 0.0423 | -16.0345
-3 | -0.3578 | 0.04372 | 0.0211 | -8.1839
-2.5 | -0.0785 | 0.0476 | -0.0106 | -1.6492
-2 | 0.1206 | 0.04607 | -0.0341 | 2.6178
-1.5 | 0.326 | 0.04179 | -0.0592 | 7.8009
-1 | 0.4269 | 0.0395 | -0.0675 | 10.8076
-0.5 | 0.5305 | 0.0372 | -0.0765 | 14.2608
0 | 0.6192 | 0.03552 | -0.0837 | 17.4324
0.5 | 0.6838 | 0.03461 | -0.0872 | 19.7573
1 | 0.7035 | 0.0353 | -0.0831 | 19.9292
1.5 | 0.7232 | 0.03612 | -0.0788 | 20.0221
2 | 0.7389 | 0.0373 | -0.0741 | 19.8097
2.5 | 0.7468 | 0.03903 | -0.0684 | 19.134
3 | 0.7463 | 0.04129 | -0.0617 | 18.0746
3.5 | 0.7469 | 0.04356 | -0.0551 | 17.1465
4 | 0.7695 | 0.04476 | -0.0504 | 17.1917
4.5 | 0.4721 | 0.06109 | -0.0184 | 7.7279
5 | 0.5464 | 0.06014 | -0.017 | 9.0855
5.5 | 0.3839 | 0.07303 | -0.005 | 5.2567
6 | 0.3471 | 0.07982 | -0.0012 | 4.3485
6.5 | 0.3438 | 0.08627 | -0.0001 | 3.9852
7.5 | 0.2707 | 0.104 | -0.0007 | 2.6029
8 | 0.2952 | 0.10869 | 0.0003 | 2.716
10 | 0.3275 | 0.12396 | 0.0063 | 2.642
10.5 | 0.3412 | 0.12878 | 0.0068 | 2.6495
11 | 0.3658 | 0.1347 | 0.0067 | 2.7157
12 | 0.4026 | 0.1446 | 0.0069 | 2.7842
12.5 | 0.4055 | 0.14854 | 0.0068 | 2.7299
13 | 0.4188 | 0.15385 | 0.0062 | 2.7221
13.5 | 0.4674 | 0.16385 | 0.0053 | 2.8526
14 | 0.4589 | 0.16477 | 0.005 | 2.7851
14.5 | 0.4626 | 0.16897 | 0.0038 | 2.7378
15 | 0.4949 | 0.17731 | 0.0028 | 2.7912
15.5 | 0.5045 | 0.1807 | 0.0017 | 2.7919
16 | 0.5077 | 0.18463 | -0.0003 | 2.7498
16.5 | 0.5486 | 0.19536 | -0.0011 | 2.8081
17 | 0.5428 | 0.19554 | -0.0034 | 2.7759
17.5 | 0.5552 | 0.20101 | -0.0056 | 2.7621
18 | 0.5827 | 0.20818 | -0.0069 | 2.799
18.5 | 0.5834 | 0.21087 | -0.01 | 2.7666
19 | 0.6246 | 0.2233 | -0.0108 | 2.7971
19.5 | 0.6147 | 0.22135 | -0.0148 | 2.777
20 | 0.6407 | 0.23005 | -0.0165 | 2.785

## 5. Re 50k Mach 0.25 (1)
BIGFOIL.COM POLAR EXPORT
NACA24019
NACA24019 |  |  |  | Cl Max: | 1.571 | at alpha= | 16.5 | deg
JavaFoil+Calcfoil stall+Eppler ext transition |  |  |  | L/D Max: | 25.68 | at alpha= | 5 | deg
Re: | 50000 |  |  | Cd Min: | 0.02097 | at alpha= | -1.5 | deg
Mach: | 0.25 |  |  | Cl=0 at alpha= | -1.4615 | deg
|  |  |  | @ Cl=0.1, Cd= | 0.021132
|  |  |  | @ Cl=0.4, Cd= | 0.022607
|  |  |  | @ Cl=0.6, Cd= | 0.025107
alpha (deg) | Cl | Cd | Cm | Cl/Cd
-20 | -1.109 | 0.28535 | 0.003 | -3.886
-19.5 | -1.128 | 0.26708 | 0.003 | -4.224
-19 | -1.144 | 0.25073 | 0.002 | -4.563
-18.5 | -1.157 | 0.23615 | 0.002 | -4.898
-18 | -1.165 | 0.22145 | 0.002 | -5.262
-17.5 | -1.17 | 0.20751 | 0.002 | -5.641
-17 | -1.172 | 0.19497 | 0.002 | -6.011
-16.5 | -1.17 | 0.18264 | 0.002 | -6.405
-16 | -1.164 | 0.17156 | 0.001 | -6.784
-15.5 | -1.155 | 0.16139 | 0.001 | -7.154
-15 | -1.142 | 0.15084 | 0.001 | -7.568
-14.5 | -1.125 | 0.1415 | 0.001 | -7.948
-14 | -1.104 | 0.13306 | 0 | -8.296
-13.5 | -1.08 | 0.12438 | 0 | -8.686
-13 | -1.054 | 0.11683 | 0 | -9.023
-12.5 | -1.025 | 0.10932 | 0 | -9.378
-12 | -0.994 | 0.10255 | 0 | -9.691
-11.5 | -0.96 | 0.09602 | -0.001 | -10
-11 | -0.924 | 0.08988 | -0.001 | -10.282
-10.5 | -0.886 | 0.08415 | -0.001 | -10.528
-10 | -0.846 | 0.07876 | -0.002 | -10.743
-9.5 | -0.805 | 0.07365 | -0.002 | -10.928
-9 | -0.763 | 0.06876 | -0.002 | -11.089
-8.5 | -0.719 | 0.06403 | -0.003 | -11.232
-8 | -0.676 | 0.05898 | -0.003 | -11.468
-7.5 | -0.713 | 0.03225 | -0.005 | -22.102
-7 | -0.677 | 0.02807 | -0.005 | -24.122
-6.5 | -0.625 | 0.02651 | -0.006 | -23.57
-6 | -0.568 | 0.02545 | -0.007 | -22.326
-5.5 | -0.509 | 0.02461 | -0.007 | -20.696
-5 | -0.449 | 0.02391 | -0.008 | -18.77
-4.5 | -0.387 | 0.0233 | -0.008 | -16.621
-4 | -0.322 | 0.02191 | -0.009 | -14.699
-3.5 | -0.26 | 0.02154 | -0.009 | -12.057
-3 | -0.197 | 0.02126 | -0.01 | -9.245
-2.5 | -0.133 | 0.02108 | -0.01 | -6.308
-2 | -0.069 | 0.02098 | -0.011 | -3.285
-1.5 | -0.005 | 0.02097 | -0.011 | -0.216
-1 | 0.06 | 0.02104 | -0.012 | 2.852
-0.5 | 0.125 | 0.02119 | -0.012 | 5.878
0 | 0.189 | 0.02143 | -0.013 | 8.798
0.5 | 0.252 | 0.02169 | -0.013 | 11.632
1 | 0.315 | 0.02201 | -0.014 | 14.33
1.5 | 0.378 | 0.02242 | -0.014 | 16.853
2 | 0.439 | 0.02294 | -0.014 | 19.159
2.5 | 0.5 | 0.02358 | -0.015 | 21.2
3 | 0.559 | 0.02438 | -0.015 | 22.925
3.5 | 0.616 | 0.02539 | -0.016 | 24.268
4 | 0.671 | 0.02665 | -0.016 | 25.191
4.5 | 0.724 | 0.02824 | -0.016 | 25.64
5 | 0.775 | 0.03018 | -0.016 | 25.68
5.5 | 0.825 | 0.03244 | -0.017 | 25.418
6 | 0.872 | 0.03507 | -0.017 | 24.875
6.5 | 0.92 | 0.03796 | -0.017 | 24.226
7 | 0.967 | 0.04106 | -0.017 | 23.542
7.5 | 1.013 | 0.04434 | -0.017 | 22.847
8 | 1.059 | 0.04782 | -0.017 | 22.143
8.5 | 1.104 | 0.05149 | -0.018 | 21.447
9 | 1.149 | 0.05533 | -0.018 | 20.769
9.5 | 1.193 | 0.05939 | -0.018 | 20.088
10 | 1.236 | 0.06368 | -0.018 | 19.411
10.5 | 1.278 | 0.0682 | -0.019 | 18.734
11 | 1.318 | 0.07303 | -0.019 | 18.045
11.5 | 1.356 | 0.07815 | -0.019 | 17.351
12 | 1.393 | 0.08358 | -0.019 | 16.66
12.5 | 1.426 | 0.08949 | -0.019 | 15.938
13 | 1.457 | 0.09591 | -0.02 | 15.195
13.5 | 1.485 | 0.10293 | -0.02 | 14.431
14 | 1.51 | 0.11047 | -0.02 | 13.668
14.5 | 1.53 | 0.11887 | -0.02 | 12.873
15 | 1.547 | 0.12784 | -0.02 | 12.102
15.5 | 1.56 | 0.13799 | -0.02 | 11.303
16 | 1.568 | 0.14874 | -0.02 | 10.543
16.5 | 1.571 | 0.16052 | -0.02 | 9.788
17 | 1.571 | 0.17305 | -0.019 | 9.076
17.5 | 1.566 | 0.18628 | -0.019 | 8.407
18 | 1.558 | 0.19994 | -0.019 | 7.794
18.5 | 1.547 | 0.21412 | -0.018 | 7.226
19 | 1.534 | 0.22818 | -0.018 | 6.723
19.5 | 1.516 | 0.24313 | -0.017 | 6.233
20 | 1.493 | 0.25806 | -0.017 | 5.787

## 6. Re 50k Mach 0.25 (2)
BIGFOIL.COM POLAR EXPORT
NACA24019
NACA24019 |  |  |  | Cl Max: | 0.7528 | at alpha= | 3 | deg
XFOIL ncrit=9 |  |  |  | L/D Max: | 19.0735 | at alpha= | 0.5 | deg
Re: | 50000 |  |  | Cd Min: | 0.23414 | at alpha= | 20 | deg
Mach: | 0.25 |  |  | Cl=0 at alpha= | -2.44 | deg
|  |  |  | @ Cl=0.1, Cd= | 0.04716
|  |  |  | @ Cl=0.4, Cd= | 0.041523
|  |  |  | @ Cl=0.6, Cd= | 0.21832
alpha (deg) | Cl | Cd | Cm | Cl/Cd
-13 | -0.3183 | 0.14601 | -0.0206 | -2.18
-12.5 | -0.3141 | 0.14187 | -0.0201 | -2.214
-12 | -0.2805 | 0.13377 | -0.02 | -2.0969
-11 | -0.3504 | 0.11293 | -0.0292 | -3.1028
-10 | -0.6219 | 0.0681 | -0.0453 | -9.1322
-9.5 | -0.7211 | 0.0612 | -0.0336 | -11.7827
-9 | -0.7966 | 0.05623 | -0.0199 | -14.1668
-8.5 | -0.8492 | 0.05166 | -0.0074 | -16.4383
-8 | -0.8734 | 0.04755 | 0.0025 | -18.368
-7.5 | -0.8678 | 0.04448 | 0.0093 | -19.5099
-7 | -0.8614 | 0.04144 | 0.016 | -20.7867
-6.5 | -0.8488 | 0.03884 | 0.022 | -21.8538
-6 | -0.8277 | 0.03679 | 0.0268 | -22.498
-5.5 | -0.8069 | 0.03509 | 0.0317 | -22.9952
-5 | -0.7855 | 0.0337 | 0.0366 | -23.3086
-4.5 | -0.7677 | 0.03264 | 0.0422 | -23.5202
-4 | -0.6867 | 0.03378 | 0.0394 | -20.3286
-3.5 | -0.5717 | 0.0377 | 0.035 | -15.1645
-3 | -0.3238 | 0.04519 | 0.0134 | -7.1653
-2.5 | -0.0204 | 0.04854 | -0.02 | -0.42027
-2 | 0.1497 | 0.04659 | -0.0384 | 3.2131
-1.5 | 0.3156 | 0.04325 | -0.0564 | 7.2971
-0.5 | 0.5189 | 0.03909 | -0.0723 | 13.2745
0 | 0.6012 | 0.03795 | -0.0782 | 15.8419
0.5 | 0.6958 | 0.03648 | -0.0867 | 19.0735
1 | 0.7111 | 0.03753 | -0.082 | 18.9475
1.5 | 0.7238 | 0.03886 | -0.077 | 18.6258
2 | 0.7309 | 0.04059 | -0.0712 | 18.0069
2.5 | 0.7346 | 0.04261 | -0.0651 | 17.2401
3 | 0.7528 | 0.04391 | -0.0601 | 17.1442
3.5 | 0.6722 | 0.05004 | -0.0459 | 13.4333
4 | 0.5074 | 0.05939 | -0.0254 | 8.5435
4.5 | 0.3927 | 0.06759 | -0.0134 | 5.81
5 | 0.3929 | 0.07112 | -0.0086 | 5.5245
5.5 | 0.3386 | 0.07785 | -0.003 | 4.3494
6 | 0.3174 | 0.08378 | 0 | 3.7885
6.5 | 0.3329 | 0.0898 | 0.0006 | 3.7071
8.5 | 0.2912 | 0.11467 | 0.0036 | 2.5395
9 | 0.3229 | 0.1205 | 0.0038 | 2.6797
10.5 | 0.336 | 0.1311 | 0.0078 | 2.5629
11 | 0.3506 | 0.13608 | 0.008 | 2.5764
11.5 | 0.3812 | 0.14294 | 0.0075 | 2.6669
12 | 0.4117 | 0.14942 | 0.0072 | 2.7553
12.5 | 0.4059 | 0.15159 | 0.0075 | 2.6776
13 | 0.4138 | 0.15621 | 0.0069 | 2.649
13.5 | 0.4431 | 0.16366 | 0.0061 | 2.7074
14 | 0.4642 | 0.16898 | 0.0055 | 2.7471
14.5 | 0.4626 | 0.1719 | 0.0042 | 2.6911
15 | 0.4833 | 0.17848 | 0.0029 | 2.7079
15.5 | 0.5107 | 0.1852 | 0.0019 | 2.7576
16 | 0.5095 | 0.18784 | -0.0002 | 2.7124
16.5 | 0.5396 | 0.19663 | -0.0015 | 2.7442
17 | 0.5479 | 0.19949 | -0.0035 | 2.7465
17.5 | 0.5577 | 0.20436 | -0.0061 | 2.729
18 | 0.5918 | 0.2137 | -0.0072 | 2.7693
18.5 | 0.589 | 0.21484 | -0.0107 | 2.7416
19 | 0.6241 | 0.22595 | -0.0119 | 2.7621
19.5 | 0.6223 | 0.22577 | -0.0156 | 2.7563
20 | 0.6464 | 0.23414 | -0.0177 | 2.7607

## 7. Re 50k Mach 0.50 (1)
BIGFOIL.COM POLAR EXPORT
NACA24019
NACA24019 |  |  |  | Cl Max: | 1.316 | at alpha= | 11 | deg
JavaFoil+Calcfoil stall+Eppler ext transition |  |  |  | L/D Max: | 21.088 | at alpha= | 4 | deg
Re: | 50000 |  |  | Cd Min: | 0.02285 | at alpha= | -1.5 | deg
Mach: | 0.5 |  |  | Cl=0 at alpha= | -1.4653 | deg
|  |  |  | @ Cl=0.1, Cd= | 0.023015
|  |  |  | @ Cl=0.4, Cd= | 0.02507
|  |  |  | @ Cl=0.6, Cd= | 0.029175
alpha (deg) | Cl | Cd | Cm | Cl/Cd
-20 | -1.047 | 0.51164 | 0.004 | -2.046
-19.5 | -1.02 | 0.51029 | 0.004 | -1.998
-19 | -0.991 | 0.47434 | 0.003 | -2.09
-18.5 | -0.963 | 0.46947 | 0.003 | -2.052
-18 | -0.936 | 0.46404 | 0.003 | -2.017
-17.5 | -0.907 | 0.45178 | 0.003 | -2.008
-17 | -0.88 | 0.44792 | 0.002 | -1.964
-16.5 | -0.851 | 0.42629 | 0.002 | -1.996
-16 | -0.823 | 0.407 | 0.002 | -2.023
-15.5 | -0.795 | 0.39989 | 0.001 | -1.987
-15 | -0.766 | 0.38363 | 0.001 | -1.997
-14.5 | -0.738 | 0.36748 | 0.001 | -2.009
-14 | -0.71 | 0.35396 | 0.001 | -2.005
-13.5 | -0.682 | 0.34602 | 0 | -1.971
-13 | -0.653 | 0.30458 | 0 | -2.144
-12.5 | -0.625 | 0.3 | 0 | -2.082
-12 | -0.596 | 0.27942 | 0 | -2.133
-11.5 | -0.568 | 0.24864 | -0.001 | -2.283
-11 | -0.79 | 0.13757 | -0.001 | -5.741
-10.5 | -0.837 | 0.11627 | -0.001 | -7.2
-10 | -0.84 | 0.10288 | -0.002 | -8.167
-9.5 | -0.824 | 0.09246 | -0.002 | -8.914
-9 | -0.797 | 0.08387 | -0.002 | -9.501
-8.5 | -0.762 | 0.07663 | -0.003 | -9.942
-8 | -0.721 | 0.07045 | -0.003 | -10.235
-7.5 | -0.677 | 0.06493 | -0.003 | -10.423
-7 | -0.63 | 0.05981 | -0.004 | -10.534
-6.5 | -0.584 | 0.05428 | -0.005 | -10.755
-6 | -0.61 | 0.03081 | -0.007 | -19.807
-5.5 | -0.555 | 0.02846 | -0.008 | -19.507
-5 | -0.493 | 0.02711 | -0.008 | -18.17
-4.5 | -0.427 | 0.0261 | -0.009 | -16.349
-4 | -0.359 | 0.02527 | -0.01 | -14.199
-3.5 | -0.286 | 0.02385 | -0.01 | -12
-3 | -0.217 | 0.02338 | -0.011 | -9.293
-2.5 | -0.147 | 0.02305 | -0.011 | -6.386
-2 | -0.076 | 0.02288 | -0.012 | -3.34
-1.5 | -0.005 | 0.02285 | -0.012 | -0.22
-1 | 0.067 | 0.02295 | -0.013 | 2.906
-0.5 | 0.138 | 0.02309 | -0.013 | 5.997
0 | 0.209 | 0.02346 | -0.014 | 8.896
0.5 | 0.279 | 0.02389 | -0.014 | 11.662
1 | 0.347 | 0.02447 | -0.015 | 14.195
1.5 | 0.415 | 0.02524 | -0.015 | 16.428
2 | 0.48 | 0.02624 | -0.016 | 18.288
2.5 | 0.543 | 0.02756 | -0.016 | 19.697
3 | 0.603 | 0.02926 | -0.016 | 20.61
3.5 | 0.661 | 0.03142 | -0.017 | 21.024
4 | 0.716 | 0.03397 | -0.017 | 21.088
4.5 | 0.77 | 0.03685 | -0.017 | 20.905
5 | 0.823 | 0.04007 | -0.017 | 20.549
5.5 | 0.876 | 0.0435 | -0.017 | 20.136
6 | 0.928 | 0.04716 | -0.017 | 19.674
6.5 | 0.979 | 0.05104 | -0.018 | 19.189
7 | 1.03 | 0.05525 | -0.018 | 18.638
7.5 | 1.079 | 0.05981 | -0.018 | 18.042
8 | 1.127 | 0.06476 | -0.018 | 17.4
8.5 | 1.172 | 0.07022 | -0.018 | 16.69
9 | 1.214 | 0.0763 | -0.019 | 15.907
9.5 | 1.251 | 0.08328 | -0.019 | 15.02
10 | 1.282 | 0.09124 | -0.019 | 14.053
10.5 | 1.305 | 0.10071 | -0.019 | 12.954
11 | 1.316 | 0.112 | -0.019 | 11.749
11.5 | 1.307 | 0.12636 | -0.019 | 10.345
12 | 1.268 | 0.1457 | -0.018 | 8.705
12.5 | 1.159 | 0.17186 | -0.016 | 6.742
13 | 0.818 | 0.27031 | -0.013 | 3.027
13.5 | 0.848 | 0.3188 | -0.014 | 2.66
14 | 0.877 | 0.35902 | -0.015 | 2.444
14.5 | 0.908 | 0.39417 | -0.016 | 2.303
15 | 0.937 | 0.42234 | -0.017 | 2.219
15.5 | 0.967 | 0.4493 | -0.018 | 2.152
16 | 0.996 | 0.44923 | -0.019 | 2.216

## 8. Re 50k Mach 0.50 (2)
BIGFOIL.COM POLAR EXPORT
NACA24019
NACA24019 |  |  |  | Cl Max: | 0.6932 | at alpha= | 20 | deg
XFOIL ncrit=9 |  |  |  | L/D Max: | 9.7561 | at alpha= | 1 | deg
Re: | 50000 |  |  | Cd Min: | 0.26034 | at alpha= | 20 | deg
Mach: | 0.5 |  |  | Cl=0 at alpha= | -2.5678 | deg
|  |  |  | @ Cl=0.1, Cd= | 0.05221
|  |  |  | @ Cl=0.4, Cd= | 0.049331
|  |  |  | @ Cl=0.6, Cd= | 0.22805
alpha (deg) | Cl | Cd | Cm | Cl/Cd
-20 | -0.5394 | 0.24642 | -0.0003 | -2.1889
-19.5 | -0.5062 | 0.23387 | -0.002 | -2.1645
-19 | -0.4931 | 0.23028 | -0.0054 | -2.1413
-18.5 | -0.4675 | 0.22126 | -0.0076 | -2.1129
-18 | -0.4558 | 0.21793 | -0.0107 | -2.0915
-17.5 | -0.4293 | 0.20873 | -0.0125 | -2.0567
-17 | -0.4261 | 0.20759 | -0.0154 | -2.0526
-16.5 | -0.3896 | 0.1961 | -0.0165 | -1.9867
-16 | -0.3938 | 0.19549 | -0.0192 | -2.0144
-15.5 | -0.3559 | 0.18483 | -0.0198 | -1.9256
-15 | -0.3395 | 0.1785 | -0.0213 | -1.902
-14.5 | -0.3468 | 0.17803 | -0.0227 | -1.948
-14 | -0.3045 | 0.16696 | -0.023 | -1.8238
-13.5 | -0.2883 | 0.16069 | -0.0238 | -1.7941
-13 | -0.2906 | 0.15762 | -0.0242 | -1.8437
-12.5 | -0.2656 | 0.1506 | -0.0241 | -1.7636
-12 | -0.2431 | 0.1435 | -0.0241 | -1.6941
-11.5 | -0.2556 | 0.14054 | -0.0236 | -1.8187
-10 | -0.3008 | 0.11101 | -0.0338 | -2.7097
-9.5 | -0.3113 | 0.10357 | -0.0337 | -3.0057
-9 | -0.3354 | 0.09585 | -0.0333 | -3.4992
-8.5 | -0.3785 | 0.08738 | -0.0327 | -4.3317
-8 | -0.4476 | 0.07716 | -0.0324 | -5.8009
-7.5 | -0.5452 | 0.06752 | -0.0292 | -8.0746
-7 | -0.6475 | 0.06128 | -0.0197 | -10.5663
-6.5 | -0.7377 | 0.05703 | -0.0064 | -12.9353
-6 | -0.8084 | 0.05254 | 0.0059 | -15.3864
-5.5 | -0.8171 | 0.04953 | 0.0138 | -16.4971
-5 | -0.7772 | 0.04541 | 0.0125 | -17.1152
-4.5 | -0.6952 | 0.0429 | 0.0083 | -16.2051
-4 | -0.6208 | 0.04143 | 0.0071 | -14.9843
-3.5 | -0.5267 | 0.04208 | 0.0073 | -12.5166
-3 | -0.3432 | 0.04721 | 0.0012 | -7.2696
-2.5 | 0.0538 | 0.05269 | -0.0336 | 1.0211
-2 | 0.1894 | 0.05128 | -0.0432 | 3.6934
-1.5 | 0.33 | 0.04897 | -0.0542 | 6.7388
-1 | 0.345 | 0.05 | -0.0488 | 6.9
-0.5 | 0.4486 | 0.04874 | -0.0554 | 9.2039
0 | 0.4634 | 0.05094 | -0.0519 | 9.097
0.5 | 0.4968 | 0.05292 | -0.0516 | 9.3878
1 | 0.5399 | 0.05534 | -0.054 | 9.7561
1.5 | 0.5664 | 0.05888 | -0.0564 | 9.6196
2 | 0.4833 | 0.0644 | -0.0443 | 7.5047
2.5 | 0.4483 | 0.06783 | -0.0368 | 6.6092
3 | 0.377 | 0.0728 | -0.0279 | 5.1786
3.5 | 0.3411 | 0.07607 | -0.0209 | 4.484
4 | 0.326 | 0.07907 | -0.0149 | 4.1229
4.5 | 0.2792 | 0.08315 | -0.0081 | 3.3578
5 | 0.2548 | 0.08722 | -0.0031 | 2.9213
5.5 | 0.2407 | 0.09168 | 0.0007 | 2.6254
6 | 0.2586 | 0.09731 | 0.002 | 2.6575
7.5 | 0.2169 | 0.11412 | 0.0057 | 1.9006
8 | 0.2498 | 0.12011 | 0.0063 | 2.0798
9.5 | 0.2741 | 0.13098 | 0.0111 | 2.0927
10 | 0.297 | 0.13673 | 0.0112 | 2.1722
10.5 | 0.3357 | 0.1446 | 0.0107 | 2.3216
11 | 0.3469 | 0.1482 | 0.0113 | 2.3408
11.5 | 0.351 | 0.15162 | 0.0114 | 2.315
12 | 0.3691 | 0.1572 | 0.0108 | 2.348
12.5 | 0.4092 | 0.1665 | 0.0098 | 2.4577
13 | 0.4157 | 0.16917 | 0.0093 | 2.4573
13.5 | 0.4258 | 0.17369 | 0.0081 | 2.4515
14 | 0.4598 | 0.18275 | 0.0067 | 2.516
14.5 | 0.4737 | 0.18672 | 0.0054 | 2.537
15 | 0.4843 | 0.19136 | 0.0033 | 2.5308
15.5 | 0.5236 | 0.20258 | 0.0018 | 2.5847
16 | 0.5266 | 0.20386 | -0.0006 | 2.5831
16.5 | 0.5472 | 0.21097 | -0.003 | 2.5937
17 | 0.5747 | 0.21878 | -0.0049 | 2.6268
17.5 | 0.583 | 0.22255 | -0.0083 | 2.6196
18.5 | 0.6225 | 0.23533 | -0.0141 | 2.6452
19 | 0.6571 | 0.24781 | -0.016 | 2.6516
19.5 | 0.6625 | 0.24861 | -0.0204 | 2.6648
20 | 0.6932 | 0.26034 | -0.0228 | 2.6627

## 9. Re 100k Mach 0.00 (1)
BIGFOIL.COM POLAR EXPORT
NACA24019
NACA24019 |  |  |  | Cl Max: | 1.715 | at alpha= | 19.5 | deg
JavaFoil+Calcfoil stall+Eppler ext transition |  |  |  | L/D Max: | 41.353 | at alpha= | 6.5 | deg
Re: | 100000 |  |  | Cd Min: | 0.01568 | at alpha= | -2 | deg
Mach: | 0 |  |  | Cl=0 at alpha= | -1.4677 | deg
|  |  |  | @ Cl=0.1, Cd= | 0.015933
|  |  |  | @ Cl=0.4, Cd= | 0.016955
|  |  |  | @ Cl=0.6, Cd= | 0.018179
alpha (deg) | Cl | Cd | Cm | Cl/Cd
-20 | -1.316 | 0.20761 | 0.003 | -6.34
-19.5 | -1.311 | 0.19724 | 0.003 | -6.647
-19 | -1.304 | 0.18788 | 0.003 | -6.94
-18.5 | -1.295 | 0.17868 | 0.002 | -7.247
-18 | -1.284 | 0.16991 | 0.002 | -7.557
-17.5 | -1.271 | 0.16113 | 0.002 | -7.888
-17 | -1.256 | 0.15278 | 0.002 | -8.22
-16.5 | -1.239 | 0.14492 | 0.002 | -8.547
-16 | -1.219 | 0.1371 | 0.001 | -8.894
-15.5 | -1.198 | 0.12962 | 0.001 | -9.241
-15 | -1.175 | 0.12252 | 0.001 | -9.586
-14.5 | -1.149 | 0.11571 | 0.001 | -9.927
-14 | -1.121 | 0.10908 | 0.001 | -10.274
-13.5 | -1.091 | 0.10271 | 0 | -10.621
-13 | -1.06 | 0.09655 | 0 | -10.976
-12.5 | -1.027 | 0.09063 | 0 | -11.331
-12 | -0.993 | 0.08486 | 0 | -11.699
-11.5 | -0.958 | 0.07909 | -0.001 | -12.111
-11 | -0.922 | 0.0731 | -0.001 | -12.619
-10.5 | -0.893 | 0.06464 | -0.002 | -13.812
-10 | -0.934 | 0.03584 | -0.002 | -26.071
-9.5 | -0.916 | 0.02865 | -0.003 | -31.983
-9 | -0.877 | 0.02588 | -0.003 | -33.896
-8.5 | -0.831 | 0.02419 | -0.004 | -34.359
-8 | -0.78 | 0.02295 | -0.004 | -34.007
-7.5 | -0.727 | 0.02195 | -0.005 | -33.119
-7 | -0.672 | 0.02111 | -0.005 | -31.823
-6.5 | -0.615 | 0.02038 | -0.006 | -30.18
-6 | -0.557 | 0.01975 | -0.006 | -28.209
-5.5 | -0.498 | 0.01917 | -0.007 | -25.973
-5 | -0.438 | 0.01865 | -0.007 | -23.489
-4.5 | -0.378 | 0.0181 | -0.008 | -20.861
-4 | -0.316 | 0.01612 | -0.008 | -19.611
-3.5 | -0.254 | 0.01592 | -0.009 | -15.98
-3 | -0.192 | 0.01578 | -0.009 | -12.184
-2.5 | -0.13 | 0.0157 | -0.01 | -8.273
-2 | -0.067 | 0.01568 | -0.01 | -4.29
-1.5 | -0.004 | 0.01572 | -0.011 | -0.281
-1 | 0.058 | 0.01582 | -0.011 | 3.699
-0.5 | 0.121 | 0.01599 | -0.012 | 7.591
0 | 0.184 | 0.01622 | -0.012 | 11.34
0.5 | 0.246 | 0.01639 | -0.013 | 15.024
1 | 0.308 | 0.01658 | -0.013 | 18.603
1.5 | 0.37 | 0.01682 | -0.014 | 22.021
2 | 0.432 | 0.0171 | -0.014 | 25.256
2.5 | 0.493 | 0.01743 | -0.015 | 28.276
3 | 0.554 | 0.01782 | -0.015 | 31.053
3.5 | 0.613 | 0.01828 | -0.016 | 33.561
4 | 0.673 | 0.01881 | -0.016 | 35.773
4.5 | 0.731 | 0.01942 | -0.017 | 37.654
5 | 0.788 | 0.02012 | -0.017 | 39.183
5.5 | 0.845 | 0.02094 | -0.017 | 40.332
6 | 0.899 | 0.0219 | -0.018 | 41.06
6.5 | 0.952 | 0.02303 | -0.018 | 41.353
7 | 1.004 | 0.02436 | -0.018 | 41.206
7.5 | 1.053 | 0.02593 | -0.019 | 40.628
8 | 1.101 | 0.02777 | -0.019 | 39.662
8.5 | 1.147 | 0.02992 | -0.019 | 38.334
9 | 1.192 | 0.03236 | -0.019 | 36.815
9.5 | 1.234 | 0.03515 | -0.02 | 35.118
10 | 1.276 | 0.03823 | -0.02 | 33.371
10.5 | 1.316 | 0.04162 | -0.02 | 31.608
11 | 1.354 | 0.04533 | -0.02 | 29.875
11.5 | 1.391 | 0.04937 | -0.02 | 28.178
12 | 1.427 | 0.05374 | -0.021 | 26.55
12.5 | 1.461 | 0.05845 | -0.021 | 24.989
13 | 1.493 | 0.06346 | -0.021 | 23.521
13.5 | 1.523 | 0.06889 | -0.021 | 22.107
14 | 1.551 | 0.07465 | -0.021 | 20.781
14.5 | 1.577 | 0.08076 | -0.021 | 19.528
15 | 1.601 | 0.08723 | -0.022 | 18.356
15.5 | 1.623 | 0.09399 | -0.022 | 17.27
16 | 1.643 | 0.10112 | -0.022 | 16.251
16.5 | 1.66 | 0.10853 | -0.022 | 15.3
17 | 1.675 | 0.11634 | -0.022 | 14.402
17.5 | 1.688 | 0.12426 | -0.022 | 13.588
18 | 1.699 | 0.13278 | -0.022 | 12.796
18.5 | 1.707 | 0.14176 | -0.022 | 12.044
19 | 1.713 | 0.15123 | -0.022 | 11.328
19.5 | 1.715 | 0.16112 | -0.022 | 10.647
20 | 1.715 | 0.17157 | -0.022 | 9.995

## 10. Re 100k Mach 0.00 (2)
BIGFOIL.COM POLAR EXPORT
NACA24019
NACA24019 |  |  |  | Cl Max: | 1.1847 | at alpha= | 10.5 | deg
XFOIL ncrit=9 |  |  |  | L/D Max: | 37.1806 | at alpha= | 5 | deg
Re: | 100000 |  |  | Cd Min: | 0.17001 | at alpha= | 15.5 | deg
Mach: | 0 |  |  | Cl=0 at alpha= | -1.8792 | deg
|  |  |  | @ Cl=0.1, Cd= | 0.022171
|  |  |  | @ Cl=0.4, Cd= | 0.023641
|  |  |  | @ Cl=0.6, Cd= | 0.17001
alpha (deg) | Cl | Cd | Cm | Cl/Cd
-16 | -0.4052 | 0.16513 | -0.0219 | -2.4538
-15.5 | -0.4056 | 0.15868 | -0.0246 | -2.5561
-15 | -0.4239 | 0.15433 | -0.0281 | -2.7467
-14.5 | -0.3848 | 0.14685 | -0.0268 | -2.6204
-14 | -0.6292 | 0.08943 | -0.0604 | -7.0357
-13.5 | -0.7431 | 0.0702 | -0.0667 | -10.5855
-13 | -0.8388 | 0.0598 | -0.0627 | -14.0268
-12.5 | -0.9028 | 0.05436 | -0.0528 | -16.6078
-12 | -0.956 | 0.05083 | -0.0396 | -18.8078
-11.5 | -0.9928 | 0.04724 | -0.0275 | -21.0161
-11 | -1.0195 | 0.04405 | -0.016 | -23.1442
-10.5 | -0.9932 | 0.04147 | -0.0122 | -23.9498
-10 | -0.9925 | 0.03908 | -0.0041 | -25.3966
-9.5 | -0.9802 | 0.03664 | 0.0021 | -26.7522
-9 | -0.9616 | 0.03493 | 0.0075 | -27.5293
-8.5 | -0.9411 | 0.03301 | 0.0125 | -28.5095
-8 | -0.9204 | 0.03166 | 0.0176 | -29.0714
-7.5 | -0.8938 | 0.03015 | 0.0214 | -29.6451
-7 | -0.813 | 0.02878 | 0.0153 | -28.2488
-6.5 | -0.7275 | 0.02726 | 0.0085 | -26.6875
-6 | -0.6474 | 0.02571 | 0.003 | -25.1809
-5.5 | -0.5951 | 0.02398 | 0.0028 | -24.8165
-5 | -0.5508 | 0.02278 | 0.0052 | -24.1791
-4.5 | -0.4888 | 0.02236 | 0.0054 | -21.8605
-4 | -0.4145 | 0.02205 | 0.004 | -18.7982
-3.5 | -0.3353 | 0.02167 | 0.0018 | -15.473
-3 | -0.2456 | 0.02136 | -0.0018 | -11.4981
-2.5 | -0.1353 | 0.02137 | -0.0086 | -6.3313
-2 | -0.0208 | 0.02184 | -0.0156 | -0.95238
-1.5 | 0.0653 | 0.0221 | -0.0189 | 2.9548
-1 | 0.1485 | 0.02227 | -0.0222 | 6.6682
-0.5 | 0.2591 | 0.02289 | -0.0304 | 11.3194
0 | 0.3312 | 0.02327 | -0.0324 | 14.2329
0.5 | 0.3997 | 0.02364 | -0.0341 | 16.9078
1 | 0.4696 | 0.02398 | -0.0364 | 19.583
1.5 | 0.5386 | 0.02435 | -0.0388 | 22.1191
2 | 0.6083 | 0.02469 | -0.0417 | 24.6375
2.5 | 0.6806 | 0.02498 | -0.0454 | 27.2458
3 | 0.7533 | 0.02523 | -0.0493 | 29.8573
3.5 | 0.8269 | 0.02549 | -0.0538 | 32.4402
4 | 0.9127 | 0.02545 | -0.0608 | 35.8625
4.5 | 0.9569 | 0.02588 | -0.0601 | 36.9745
5 | 0.9838 | 0.02646 | -0.056 | 37.1807
5.5 | 1.0049 | 0.02737 | -0.051 | 36.7154
6 | 1.0383 | 0.02812 | -0.0477 | 36.9239
6.5 | 1.0524 | 0.02913 | -0.0413 | 36.1277
7 | 1.0765 | 0.03024 | -0.0365 | 35.5985
7.5 | 1.0975 | 0.03122 | -0.031 | 35.1537
8 | 1.1085 | 0.03278 | -0.0241 | 33.8164
8.5 | 1.14 | 0.03366 | -0.0202 | 33.8681
9 | 1.131 | 0.03568 | -0.0105 | 31.6984
9.5 | 1.1773 | 0.03647 | -0.0089 | 32.2813
10 | 1.14 | 0.039 | 0.0047 | 29.2308
10.5 | 1.1847 | 0.03979 | 0.0065 | 29.7738
11 | 1.1131 | 0.04323 | 0.0237 | 25.7483
11.5 | 1.178 | 0.04349 | 0.0229 | 27.0867
12 | 1.0181 | 0.05283 | 0.0419 | 19.2712
12.5 | 1.0515 | 0.05372 | 0.0441 | 19.5737
13 | 0.5368 | 0.13296 | 0.0192 | 4.0373
14.5 | 0.554 | 0.15974 | 0.0127 | 3.4681
15 | 0.5212 | 0.16365 | 0.0092 | 3.1848
15.5 | 0.5238 | 0.17001 | 0.0067 | 3.081

## 11. Re 100k Mach 0.10 (1)
BIGFOIL.COM POLAR EXPORT
NACA24019
NACA24019 |  |  |  | Cl Max: | 1.698 | at alpha= | 19 | deg
JavaFoil+Calcfoil stall+Eppler ext transition |  |  |  | L/D Max: | 41.06 | at alpha= | 6.5 | deg
Re: | 100000 |  |  | Cd Min: | 0.01574 | at alpha= | -2 | deg
Mach: | 0.1 |  |  | Cl=0 at alpha= | -1.4683 | deg
|  |  |  | @ Cl=0.1, Cd= | 0.015987
|  |  |  | @ Cl=0.4, Cd= | 0.017011
|  |  |  | @ Cl=0.6, Cd= | 0.018255
alpha (deg) | Cl | Cd | Cm | Cl/Cd
-20 | -1.295 | 0.21106 | 0.003 | -6.135
-19.5 | -1.292 | 0.20099 | 0.003 | -6.429
-19 | -1.288 | 0.19122 | 0.003 | -6.734
-18.5 | -1.281 | 0.18125 | 0.002 | -7.067
-18 | -1.272 | 0.17253 | 0.002 | -7.372
-17.5 | -1.261 | 0.16359 | 0.002 | -7.707
-17 | -1.247 | 0.15493 | 0.002 | -8.052
-16.5 | -1.232 | 0.14656 | 0.002 | -8.406
-16 | -1.214 | 0.13883 | 0.001 | -8.745
-15.5 | -1.194 | 0.13103 | 0.001 | -9.113
-15 | -1.172 | 0.12388 | 0.001 | -9.46
-14.5 | -1.147 | 0.11681 | 0.001 | -9.819
-14 | -1.12 | 0.11012 | 0.001 | -10.17
-13.5 | -1.091 | 0.10365 | 0 | -10.526
-13 | -1.06 | 0.09753 | 0 | -10.87
-12.5 | -1.028 | 0.09151 | 0 | -11.232
-12 | -0.994 | 0.08567 | 0 | -11.602
-11.5 | -0.959 | 0.07994 | -0.001 | -11.999
-11 | -0.924 | 0.07388 | -0.001 | -12.509
-10.5 | -0.891 | 0.06682 | -0.001 | -13.332
-10 | -0.925 | 0.03916 | -0.002 | -23.61
-9.5 | -0.916 | 0.02947 | -0.003 | -31.077
-9 | -0.879 | 0.02628 | -0.003 | -33.456
-8.5 | -0.833 | 0.02446 | -0.004 | -34.08
-8 | -0.783 | 0.02315 | -0.004 | -33.818
-7.5 | -0.73 | 0.02212 | -0.005 | -32.99
-7 | -0.675 | 0.02125 | -0.005 | -31.74
-6.5 | -0.618 | 0.02051 | -0.006 | -30.124
-6 | -0.56 | 0.01986 | -0.006 | -28.174
-5.5 | -0.5 | 0.01927 | -0.007 | -25.957
-5 | -0.44 | 0.01875 | -0.007 | -23.477
-4.5 | -0.379 | 0.01819 | -0.008 | -20.849
-4 | -0.318 | 0.01618 | -0.008 | -19.625
-3.5 | -0.256 | 0.01598 | -0.009 | -15.991
-3 | -0.193 | 0.01584 | -0.009 | -12.198
-2.5 | -0.131 | 0.01576 | -0.01 | -8.284
-2 | -0.068 | 0.01574 | -0.01 | -4.295
-1.5 | -0.004 | 0.01577 | -0.011 | -0.282
-1 | 0.059 | 0.01587 | -0.011 | 3.704
-0.5 | 0.122 | 0.01605 | -0.012 | 7.598
0 | 0.185 | 0.01628 | -0.012 | 11.35
0.5 | 0.247 | 0.01646 | -0.013 | 15.038
1 | 0.31 | 0.01664 | -0.013 | 18.622
1.5 | 0.372 | 0.01688 | -0.014 | 22.039
2 | 0.434 | 0.01717 | -0.014 | 25.267
2.5 | 0.495 | 0.01752 | -0.015 | 28.269
3 | 0.556 | 0.01791 | -0.015 | 31.041
3.5 | 0.616 | 0.01838 | -0.016 | 33.534
4 | 0.676 | 0.01892 | -0.016 | 35.718
4.5 | 0.734 | 0.01954 | -0.017 | 37.567
5 | 0.792 | 0.02027 | -0.017 | 39.056
5.5 | 0.848 | 0.02111 | -0.017 | 40.156
6 | 0.903 | 0.0221 | -0.018 | 40.833
6.5 | 0.956 | 0.02328 | -0.018 | 41.06
7 | 1.007 | 0.02466 | -0.018 | 40.845
7.5 | 1.057 | 0.02628 | -0.019 | 40.203
8 | 1.104 | 0.02819 | -0.019 | 39.174
8.5 | 1.15 | 0.03041 | -0.019 | 37.815
9 | 1.194 | 0.03295 | -0.02 | 36.241
9.5 | 1.237 | 0.03581 | -0.02 | 34.541
10 | 1.278 | 0.03899 | -0.02 | 32.785
10.5 | 1.318 | 0.04248 | -0.02 | 31.026
11 | 1.356 | 0.04629 | -0.02 | 29.305
11.5 | 1.393 | 0.05043 | -0.021 | 27.63
12 | 1.429 | 0.05489 | -0.021 | 26.028
12.5 | 1.462 | 0.05972 | -0.021 | 24.481
13 | 1.494 | 0.06487 | -0.021 | 23.029
13.5 | 1.524 | 0.07041 | -0.021 | 21.638
14 | 1.551 | 0.07633 | -0.021 | 20.322
14.5 | 1.576 | 0.0826 | -0.021 | 19.083
15 | 1.599 | 0.08919 | -0.022 | 17.933
15.5 | 1.62 | 0.09618 | -0.022 | 16.847
16 | 1.639 | 0.10348 | -0.022 | 15.84
16.5 | 1.655 | 0.11105 | -0.022 | 14.905
17 | 1.669 | 0.11895 | -0.022 | 14.029
17.5 | 1.68 | 0.12727 | -0.022 | 13.199
18 | 1.689 | 0.1361 | -0.022 | 12.407
18.5 | 1.695 | 0.14537 | -0.022 | 11.657
19 | 1.698 | 0.15522 | -0.022 | 10.94
19.5 | 1.698 | 0.16571 | -0.022 | 10.246
20 | 1.694 | 0.17671 | -0.022 | 9.588

## 12. Re 100k Mach 0.10 (2)
BIGFOIL.COM POLAR EXPORT
NACA24019
NACA24019 |  |  |  | Cl Max: | 1.1577 | at alpha= | 9.5 | deg
XFOIL ncrit=9 |  |  |  | L/D Max: | 37.0179 | at alpha= | 5 | deg
Re: | 100000 |  |  | Cd Min: | 0.16039 | at alpha= | 14.5 | deg
Mach: | 0.1 |  |  | Cl=0 at alpha= | -1.8762 | deg
|  |  |  | @ Cl=0.1, Cd= | 0.022202
|  |  |  | @ Cl=0.4, Cd= | 0.023739
|  |  |  | @ Cl=0.6, Cd= | 0.16039
alpha (deg) | Cl | Cd | Cm | Cl/Cd
-16 | -0.2976 | 0.15634 | -0.0308 | -1.9035
-15.5 | -0.2647 | 0.14909 | -0.03 | -1.7754
-15 | -0.3191 | 0.15056 | -0.0338 | -2.1194
-14.5 | -0.2604 | 0.1422 | -0.0313 | -1.8312
-13.5 | -0.706 | 0.07423 | -0.0663 | -9.511
-13 | -0.8039 | 0.06219 | -0.065 | -12.9265
-12.5 | -0.8743 | 0.05573 | -0.0568 | -15.6881
-12 | -0.9323 | 0.05181 | -0.0441 | -17.9946
-11.5 | -0.9768 | 0.0483 | -0.0311 | -20.2236
-11 | -1.0119 | 0.04515 | -0.0185 | -22.412
-10.5 | -0.987 | 0.04231 | -0.0146 | -23.3278
-10 | -0.9876 | 0.03987 | -0.0064 | -24.7705
-9.5 | -0.9827 | 0.03732 | 0.001 | -26.3317
-9 | -0.9624 | 0.03553 | 0.0061 | -27.087
-8.5 | -0.9466 | 0.03358 | 0.012 | -28.1894
-8 | -0.9232 | 0.03211 | 0.0166 | -28.7512
-7.5 | -0.8982 | 0.03055 | 0.0208 | -29.401
-7 | -0.813 | 0.02909 | 0.014 | -27.9477
-6.5 | -0.7264 | 0.02756 | 0.0072 | -26.357
-6 | -0.6445 | 0.02594 | 0.0014 | -24.8458
-5.5 | -0.5927 | 0.02421 | 0.0015 | -24.4816
-5 | -0.5474 | 0.02288 | 0.0037 | -23.9248
-4.5 | -0.4844 | 0.0224 | 0.004 | -21.625
-3.5 | -0.3275 | 0.02172 | 0.0001 | -15.0783
-3 | -0.2364 | 0.02143 | -0.0037 | -11.0313
-2.5 | -0.1296 | 0.02139 | -0.0098 | -6.0589
-2 | -0.0203 | 0.02178 | -0.0158 | -0.93205
-1.5 | 0.0617 | 0.0221 | -0.0183 | 2.7919
-1 | 0.1408 | 0.02231 | -0.0208 | 6.3111
-0.5 | 0.2555 | 0.023 | -0.0296 | 11.1087
0 | 0.3319 | 0.02334 | -0.0322 | 14.2202
0.5 | 0.3982 | 0.02373 | -0.0335 | 16.7804
1 | 0.47 | 0.02408 | -0.036 | 19.5183
1.5 | 0.5369 | 0.02448 | -0.038 | 21.9322
2 | 0.608 | 0.02484 | -0.0411 | 24.4767
2.5 | 0.6815 | 0.02514 | -0.0448 | 27.1082
3 | 0.7553 | 0.02541 | -0.0489 | 29.7245
3.5 | 0.8297 | 0.02568 | -0.0534 | 32.3092
4 | 0.9139 | 0.02573 | -0.06 | 35.5188
4.5 | 0.959 | 0.02619 | -0.0595 | 36.617
5 | 0.9906 | 0.02676 | -0.0561 | 37.0179
5.5 | 1.0079 | 0.02769 | -0.0503 | 36.3994
6 | 1.0365 | 0.02856 | -0.0463 | 36.292
6.5 | 1.0564 | 0.02947 | -0.0407 | 35.8466
7 | 1.0737 | 0.03077 | -0.0348 | 34.8944
7.5 | 1.1035 | 0.03162 | -0.0306 | 34.8988
8 | 1.1034 | 0.03339 | -0.022 | 33.0458
8.5 | 1.1443 | 0.03429 | -0.0195 | 33.3712
9 | 1.122 | 0.0364 | -0.0077 | 30.8242
9.5 | 1.1577 | 0.03743 | -0.0044 | 30.9297
10 | 1.1227 | 0.04 | 0.0086 | 28.0675
10.5 | 1.1572 | 0.04106 | 0.0119 | 28.1831
11 | 1.068 | 0.04527 | 0.03 | 23.5918
11.5 | 1.14 | 0.04508 | 0.029 | 25.2884
12 | 0.5022 | 0.12158 | 0.0201 | 4.1306
12.5 | 0.5267 | 0.12546 | 0.0208 | 4.1982
13 | 0.5364 | 0.13391 | 0.0193 | 4.0057
13.5 | 0.5404 | 0.14774 | 0.0154 | 3.6578
14 | 0.4896 | 0.15339 | 0.0114 | 3.1919
14.5 | 0.5415 | 0.16039 | 0.0122 | 3.3761

## 13. Re 100k Mach 0.25 (1)
BIGFOIL.COM POLAR EXPORT
NACA24019
NACA24019 |  |  |  | Cl Max: | 1.609 | at alpha= | 17 | deg
JavaFoil+Calcfoil stall+Eppler ext transition |  |  |  | L/D Max: | 39.446 | at alpha= | 6 | deg
Re: | 100000 |  |  | Cd Min: | 0.01605 | at alpha= | -2 | deg
Mach: | 0.25 |  |  | Cl=0 at alpha= | -1.4615 | deg
|  |  |  | @ Cl=0.1, Cd= | 0.016327
|  |  |  | @ Cl=0.4, Cd= | 0.017361
|  |  |  | @ Cl=0.6, Cd= | 0.018681
alpha (deg) | Cl | Cd | Cm | Cl/Cd
-20 | -1.11 | 0.24329 | 0.003 | -4.563
-19.5 | -1.129 | 0.22994 | 0.003 | -4.912
-19 | -1.145 | 0.21566 | 0.003 | -5.311
-18.5 | -1.158 | 0.20393 | 0.002 | -5.678
-18 | -1.167 | 0.19193 | 0.002 | -6.08
-17.5 | -1.172 | 0.18031 | 0.002 | -6.501
-17 | -1.174 | 0.16985 | 0.002 | -6.91
-16.5 | -1.172 | 0.16007 | 0.002 | -7.32
-16 | -1.166 | 0.15054 | 0.001 | -7.745
-15.5 | -1.157 | 0.14134 | 0.001 | -8.185
-15 | -1.144 | 0.1326 | 0.001 | -8.628
-14.5 | -1.127 | 0.12485 | 0.001 | -9.029
-14 | -1.107 | 0.11708 | 0.001 | -9.453
-13.5 | -1.084 | 0.10975 | 0 | -9.873
-13 | -1.058 | 0.10306 | 0 | -10.265
-12.5 | -1.029 | 0.09646 | 0 | -10.672
-12 | -0.999 | 0.09019 | 0 | -11.073
-11.5 | -0.966 | 0.08429 | -0.001 | -11.455
-11 | -0.931 | 0.07847 | -0.001 | -11.866
-10.5 | -0.895 | 0.07264 | -0.001 | -12.321
-10 | -0.86 | 0.06593 | -0.002 | -13.05
-9.5 | -0.888 | 0.03999 | -0.003 | -22.218
-9 | -0.883 | 0.02936 | -0.004 | -30.074
-8.5 | -0.844 | 0.02622 | -0.004 | -32.206
-8 | -0.797 | 0.02442 | -0.005 | -32.623
-7.5 | -0.744 | 0.02312 | -0.005 | -32.184
-7 | -0.689 | 0.02209 | -0.006 | -31.185
-6.5 | -0.632 | 0.02123 | -0.006 | -29.753
-6 | -0.573 | 0.02049 | -0.007 | -27.952
-5.5 | -0.512 | 0.01984 | -0.007 | -25.824
-5 | -0.451 | 0.01926 | -0.008 | -23.421
-4.5 | -0.389 | 0.0187 | -0.008 | -20.79
-4 | -0.326 | 0.01654 | -0.009 | -19.688
-3.5 | -0.262 | 0.01632 | -0.009 | -16.067
-3 | -0.198 | 0.01616 | -0.01 | -12.267
-2.5 | -0.134 | 0.01607 | -0.01 | -8.336
-2 | -0.069 | 0.01605 | -0.011 | -4.324
-1.5 | -0.005 | 0.01609 | -0.011 | -0.284
-1 | 0.06 | 0.01621 | -0.012 | 3.722
-0.5 | 0.125 | 0.0164 | -0.012 | 7.638
0 | 0.19 | 0.01662 | -0.013 | 11.41
0.5 | 0.254 | 0.01679 | -0.013 | 15.125
1 | 0.318 | 0.01701 | -0.014 | 18.697
1.5 | 0.382 | 0.01727 | -0.014 | 22.103
2 | 0.445 | 0.01759 | -0.015 | 25.297
2.5 | 0.508 | 0.01797 | -0.015 | 28.25
3 | 0.57 | 0.01842 | -0.016 | 30.933
3.5 | 0.631 | 0.01895 | -0.016 | 33.307
4 | 0.691 | 0.01956 | -0.017 | 35.348
4.5 | 0.751 | 0.02029 | -0.017 | 37.011
5 | 0.809 | 0.02113 | -0.017 | 38.272
5.5 | 0.865 | 0.02214 | -0.018 | 39.09
6 | 0.92 | 0.02333 | -0.018 | 39.446
6.5 | 0.973 | 0.02474 | -0.018 | 39.324
7 | 1.024 | 0.02644 | -0.019 | 38.736
7.5 | 1.073 | 0.02842 | -0.019 | 37.754
8 | 1.12 | 0.03073 | -0.019 | 36.45
8.5 | 1.165 | 0.03339 | -0.02 | 34.897
9 | 1.209 | 0.0364 | -0.02 | 33.216
9.5 | 1.251 | 0.03975 | -0.02 | 31.474
10 | 1.292 | 0.04344 | -0.02 | 29.735
10.5 | 1.331 | 0.04745 | -0.02 | 28.04
11 | 1.368 | 0.05183 | -0.02 | 26.39
11.5 | 1.403 | 0.05658 | -0.021 | 24.796
12 | 1.436 | 0.06168 | -0.021 | 23.287
12.5 | 1.467 | 0.06723 | -0.021 | 21.823
13 | 1.495 | 0.07322 | -0.021 | 20.423
13.5 | 1.521 | 0.07963 | -0.021 | 19.103
14 | 1.544 | 0.08644 | -0.021 | 17.861
14.5 | 1.563 | 0.09373 | -0.021 | 16.677
15 | 1.58 | 0.10141 | -0.022 | 15.578
15.5 | 1.593 | 0.10952 | -0.022 | 14.547
16 | 1.603 | 0.11809 | -0.022 | 13.577
16.5 | 1.608 | 0.12727 | -0.022 | 12.636
17 | 1.609 | 0.13714 | -0.022 | 11.734
17.5 | 1.606 | 0.14777 | -0.022 | 10.869
18 | 1.599 | 0.15917 | -0.022 | 10.044
18.5 | 1.587 | 0.17161 | -0.022 | 9.248
19 | 1.571 | 0.1848 | -0.022 | 8.503
19.5 | 1.549 | 0.19913 | -0.021 | 7.781
20 | 1.523 | 0.2142 | -0.021 | 7.111

## 14. Re 100k Mach 0.25 (2)
BIGFOIL.COM POLAR EXPORT
NACA24019
NACA24019 |  |  |  | Cl Max: | 1.089 | at alpha= | 8 | deg
XFOIL ncrit=9 |  |  |  | L/D Max: | 35.3893 | at alpha= | 4.5 | deg
Re: | 100000 |  |  | Cd Min: | 0.15074 | at alpha= | -14.5 | deg
Mach: | 0.25 |  |  | Cl=0 at alpha= | -1.9604 | deg
|  |  |  | @ Cl=0.1, Cd= | 0.022777
|  |  |  | @ Cl=0.4, Cd= | 0.024302
|  |  |  | @ Cl=0.6, Cd= | 0.1455
alpha (deg) | Cl | Cd | Cm | Cl/Cd
-14.5 | -0.3726 | 0.15074 | -0.0273 | -2.4718
-14 | -0.4016 | 0.14624 | -0.0313 | -2.7462
-13 | -0.6678 | 0.07627 | -0.0674 | -8.7557
-12.5 | -0.7436 | 0.06503 | -0.0678 | -11.4347
-12 | -0.8122 | 0.05774 | -0.0621 | -14.0665
-11.5 | -0.8777 | 0.05327 | -0.0508 | -16.4764
-11 | -0.929 | 0.05007 | -0.0374 | -18.554
-10.5 | -0.9179 | 0.04719 | -0.0315 | -19.4512
-10 | -0.943 | 0.04439 | -0.0204 | -21.2435
-9.5 | -0.967 | 0.04158 | -0.009 | -23.2564
-9 | -0.9618 | 0.03897 | -0.0017 | -24.6805
-8.5 | -0.9523 | 0.03693 | 0.0053 | -25.7866
-8 | -0.9397 | 0.03479 | 0.0117 | -27.0106
-7.5 | -0.907 | 0.0331 | 0.0147 | -27.4018
-7 | -0.8131 | 0.03101 | 0.0071 | -26.2206
-6.5 | -0.7251 | 0.0291 | 0.0008 | -24.9175
-6 | -0.6458 | 0.02726 | -0.0037 | -23.6904
-5.5 | -0.5759 | 0.02533 | -0.0064 | -22.7359
-5 | -0.5217 | 0.02344 | -0.0055 | -22.2568
-4.5 | -0.4752 | 0.0227 | -0.0018 | -20.9339
-3.5 | -0.3232 | 0.02192 | -0.0033 | -14.7445
-3 | -0.2372 | 0.02161 | -0.0055 | -10.9764
-2.5 | -0.1355 | 0.02158 | -0.0101 | -6.279
-2 | -0.007 | 0.02227 | -0.0184 | -0.31432
-1.5 | 0.0814 | 0.02271 | -0.0214 | 3.5843
-1 | 0.1625 | 0.023 | -0.0238 | 7.0652
-0.5 | 0.2432 | 0.02331 | -0.0265 | 10.4333
0 | 0.315 | 0.02372 | -0.0279 | 13.2799
0.5 | 0.3846 | 0.0242 | -0.0293 | 15.8926
1 | 0.4558 | 0.02467 | -0.0312 | 18.4759
1.5 | 0.5309 | 0.02516 | -0.0341 | 21.101
2 | 0.6043 | 0.0257 | -0.037 | 23.5136
2.5 | 0.6808 | 0.0262 | -0.0408 | 25.9847
3 | 0.7589 | 0.02662 | -0.0452 | 28.5086
3.5 | 0.8389 | 0.02701 | -0.0502 | 31.0589
4 | 0.9218 | 0.02736 | -0.0559 | 33.6915
4.5 | 0.9817 | 0.02774 | -0.0577 | 35.3893
5 | 0.9979 | 0.02881 | -0.0517 | 34.6373
5.5 | 1.0262 | 0.02969 | -0.0473 | 34.5638
6 | 1.0383 | 0.03086 | -0.0404 | 33.6455
6.5 | 1.0532 | 0.03224 | -0.0339 | 32.6675
7 | 1.0712 | 0.03334 | -0.0276 | 32.1296
7.5 | 1.0649 | 0.03535 | -0.0181 | 30.1245
8 | 1.089 | 0.03643 | -0.0126 | 29.8929
8.5 | 1.0512 | 0.03926 | 0.0009 | 26.7753
9 | 1.0742 | 0.04038 | 0.0065 | 26.6023
9.5 | 0.9991 | 0.04409 | 0.0235 | 22.6605
10 | 0.5522 | 0.08964 | 0.0279 | 6.1602
10.5 | 0.5228 | 0.09982 | 0.026 | 5.2374
11 | 0.4174 | 0.12322 | 0.0163 | 3.3874
11.5 | 0.48 | 0.12766 | 0.018 | 3.76
12 | 0.4343 | 0.13456 | 0.0153 | 3.2276
12.5 | 0.502 | 0.14024 | 0.0169 | 3.5796
13 | 0.4591 | 0.1455 | 0.0139 | 3.1553

## 15. Re 100k Mach 0.50 (1)
BIGFOIL.COM POLAR EXPORT
NACA24019
NACA24019 |  |  |  | Cl Max: | 1.341 | at alpha= | 11 | deg
JavaFoil+Calcfoil stall+Eppler ext transition |  |  |  | L/D Max: | 32.942 | at alpha= | 4.5 | deg
Re: | 100000 |  |  | Cd Min: | 0.01751 | at alpha= | -2 | deg
Mach: | 0.5 |  |  | Cl=0 at alpha= | -1.4653 | deg
|  |  |  | @ Cl=0.1, Cd= | 0.017829
|  |  |  | @ Cl=0.4, Cd= | 0.019025
|  |  |  | @ Cl=0.6, Cd= | 0.020813
alpha (deg) | Cl | Cd | Cm | Cl/Cd
-20 | -1.047 | 0.39138 | 0.004 | -2.675
-19.5 | -1.02 | 0.39011 | 0.004 | -2.614
-19 | -0.991 | 0.36841 | 0.003 | -2.691
-18.5 | -0.963 | 0.35934 | 0.003 | -2.681
-18 | -0.936 | 0.3542 | 0.003 | -2.643
-17.5 | -0.907 | 0.3444 | 0.003 | -2.634
-17 | -0.88 | 0.34041 | 0.002 | -2.585
-16.5 | -0.851 | 0.32449 | 0.002 | -2.622
-16 | -0.823 | 0.30971 | 0.002 | -2.659
-15.5 | -0.795 | 0.3035 | 0.001 | -2.618
-15 | -0.766 | 0.29379 | 0.001 | -2.608
-14.5 | -0.738 | 0.29651 | 0.001 | -2.49
-14 | -0.71 | 0.26688 | 0.001 | -2.659
-13.5 | -0.682 | 0.2602 | 0 | -2.62
-13 | -0.653 | 0.24518 | 0 | -2.664
-12.5 | -0.625 | 0.22607 | 0 | -2.763
-12 | -0.596 | 0.20912 | 0 | -2.851
-11.5 | -0.568 | 0.19454 | -0.001 | -2.918
-11 | -0.79 | 0.11535 | -0.001 | -6.85
-10.5 | -0.838 | 0.09957 | -0.001 | -8.416
-10 | -0.842 | 0.08867 | -0.002 | -9.49
-9.5 | -0.826 | 0.08019 | -0.002 | -10.303
-9 | -0.8 | 0.07289 | -0.002 | -10.972
-8.5 | -0.766 | 0.06644 | -0.003 | -11.532
-8 | -0.729 | 0.06004 | -0.003 | -12.143
-7.5 | -0.762 | 0.03448 | -0.005 | -22.084
-7 | -0.736 | 0.02771 | -0.006 | -26.559
-6.5 | -0.684 | 0.02544 | -0.007 | -26.884
-6 | -0.625 | 0.02393 | -0.007 | -26.103
-5.5 | -0.562 | 0.02278 | -0.008 | -24.67
-5 | -0.497 | 0.02183 | -0.008 | -22.749
-4.5 | -0.429 | 0.02104 | -0.009 | -20.408
-4 | -0.361 | 0.02033 | -0.01 | -17.744
-3.5 | -0.291 | 0.01795 | -0.01 | -16.192
-3 | -0.22 | 0.0177 | -0.011 | -12.436
-2.5 | -0.149 | 0.01755 | -0.011 | -8.485
-2 | -0.077 | 0.01751 | -0.012 | -4.407
-1.5 | -0.005 | 0.01758 | -0.013 | -0.289
-1 | 0.067 | 0.01776 | -0.013 | 3.783
-0.5 | 0.139 | 0.01791 | -0.014 | 7.787
0 | 0.211 | 0.01814 | -0.014 | 11.613
0.5 | 0.282 | 0.0184 | -0.015 | 15.316
1 | 0.352 | 0.01873 | -0.015 | 18.809
1.5 | 0.422 | 0.01916 | -0.016 | 22.041
2 | 0.491 | 0.01968 | -0.016 | 24.966
2.5 | 0.559 | 0.02033 | -0.017 | 27.517
3 | 0.626 | 0.02112 | -0.017 | 29.644
3.5 | 0.691 | 0.02208 | -0.018 | 31.294
4 | 0.754 | 0.02327 | -0.018 | 32.401
4.5 | 0.815 | 0.02473 | -0.018 | 32.942
5 | 0.873 | 0.02654 | -0.019 | 32.888
5.5 | 0.928 | 0.02875 | -0.019 | 32.293
6 | 0.981 | 0.0314 | -0.019 | 31.251
6.5 | 1.032 | 0.0345 | -0.02 | 29.908
7 | 1.08 | 0.0381 | -0.02 | 28.339
7.5 | 1.126 | 0.04216 | -0.02 | 26.702
8 | 1.17 | 0.04671 | -0.02 | 25.04
8.5 | 1.211 | 0.05178 | -0.02 | 23.385
9 | 1.249 | 0.05745 | -0.02 | 21.737
9.5 | 1.282 | 0.06377 | -0.02 | 20.111
10 | 1.311 | 0.07095 | -0.02 | 18.473
10.5 | 1.331 | 0.07934 | -0.021 | 16.771
11 | 1.341 | 0.08915 | -0.021 | 15.039
11.5 | 1.332 | 0.10113 | -0.021 | 13.176
12 | 1.296 | 0.11686 | -0.02 | 11.09
12.5 | 1.185 | 0.14172 | -0.019 | 8.364
13 | 0.818 | 0.2155 | -0.013 | 3.797
13.5 | 0.848 | 0.25538 | -0.014 | 3.321
14 | 0.877 | 0.28158 | -0.015 | 3.116
14.5 | 0.908 | 0.31719 | -0.016 | 2.862
15 | 0.937 | 0.31666 | -0.017 | 2.96
15.5 | 0.967 | 0.33655 | -0.018 | 2.872
16 | 0.996 | 0.34631 | -0.019 | 2.876

## 16. Re 100k Mach 0.50 (2)
BIGFOIL.COM POLAR EXPORT
NACA24019
NACA24019 |  |  |  | Cl Max: | 0.8841 | at alpha= | 4.5 | deg
XFOIL ncrit=9 |  |  |  | L/D Max: | 22.6463 | at alpha= | 3.5 | deg
Re: | 100000 |  |  | Cd Min: | 0.13906 | at alpha= | -12.5 | deg
Mach: | 0.5 |  |  | Cl=0 at alpha= | -1.8947 | deg
|  |  |  | @ Cl=0.1, Cd= | 0.025187
|  |  |  | @ Cl=0.4, Cd= | 0.11038
|  |  |  | @ Cl=0.6, Cd= | 0.11038
alpha (deg) | Cl | Cd | Cm | Cl/Cd
-12.5 | -0.296 | 0.13906 | -0.0332 | -2.1286
-11.5 | -0.3527 | 0.11219 | -0.0457 | -3.1438
-11 | -0.3722 | 0.10194 | -0.0486 | -3.6512
-10.5 | -0.41 | 0.08927 | -0.0529 | -4.5928
-10 | -0.4982 | 0.07237 | -0.0603 | -6.8841
-9.5 | -0.59 | 0.06121 | -0.0608 | -9.6389
-9 | -0.6702 | 0.05491 | -0.0542 | -12.2054
-8.5 | -0.7215 | 0.05125 | -0.0447 | -14.078
-8 | -0.7715 | 0.0487 | -0.0335 | -15.8419
-7.5 | -0.7875 | 0.04469 | -0.0282 | -17.6214
-7 | -0.7471 | 0.03977 | -0.0294 | -18.7855
-6 | -0.5948 | 0.03226 | -0.0348 | -18.4377
-5.5 | -0.5065 | 0.02923 | -0.0379 | -17.3281
-5 | -0.4353 | 0.02658 | -0.0378 | -16.377
-4.5 | -0.3798 | 0.02427 | -0.0344 | -15.6489
-4 | -0.3253 | 0.02313 | -0.0288 | -14.064
-3.5 | -0.2807 | 0.02309 | -0.0214 | -12.1568
-3 | -0.1936 | 0.02287 | -0.0204 | -8.4652
-2.5 | -0.1258 | 0.02313 | -0.017 | -5.4388
-2 | -0.0229 | 0.02391 | -0.0189 | -0.95776
-1.5 | 0.0858 | 0.0251 | -0.0217 | 3.4183
-1 | 0.1695 | 0.02561 | -0.0224 | 6.6185
-0.5 | 0.2355 | 0.02615 | -0.0209 | 9.0057
0 | 0.3141 | 0.02673 | -0.0217 | 11.7508
0.5 | 0.3937 | 0.02747 | -0.0229 | 14.332
1 | 0.4602 | 0.02839 | -0.0224 | 16.2099
1.5 | 0.5279 | 0.02936 | -0.0223 | 17.9802
2 | 0.5948 | 0.03044 | -0.0224 | 19.5401
2.5 | 0.6599 | 0.03154 | -0.0223 | 20.9226
3 | 0.7306 | 0.03301 | -0.0239 | 22.1327
3.5 | 0.7933 | 0.03503 | -0.0253 | 22.6463
4 | 0.8435 | 0.03764 | -0.026 | 22.4097
4.5 | 0.8841 | 0.0409 | -0.0272 | 21.6161
5 | 0.8763 | 0.04233 | -0.0176 | 20.7016
5.5 | 0.7248 | 0.04745 | 0.005 | 15.275
6 | 0.529 | 0.06155 | 0.0165 | 8.5946
6.5 | 0.4376 | 0.07308 | 0.0192 | 5.988
7 | 0.4819 | 0.07347 | 0.0242 | 6.5591
7.5 | 0.4054 | 0.08539 | 0.0237 | 4.7476
8 | 0.4285 | 0.08884 | 0.0264 | 4.8233
8.5 | 0.3942 | 0.09782 | 0.0255 | 4.0299
9 | 0.4234 | 0.10147 | 0.0276 | 4.1727
9.5 | 0.3949 | 0.11038 | 0.0257 | 3.5776

## 17. Re 250k Mach 0.00 (1)
BIGFOIL.COM POLAR EXPORT
NACA24019
NACA24019 |  |  |  | Cl Max: | 1.751 | at alpha= | 19.5 | deg
JavaFoil+Calcfoil stall+Eppler ext transition |  |  |  | L/D Max: | 60.916 | at alpha= | 7.5 | deg
Re: | 250000 |  |  | Cd Min: | 0.01019 | at alpha= | -2 | deg
Mach: | 0 |  |  | Cl=0 at alpha= | -1.4683 | deg
|  |  |  | @ Cl=0.1, Cd= | 0.011042
|  |  |  | @ Cl=0.4, Cd= | 0.012497
|  |  |  | @ Cl=0.6, Cd= | 0.013312
alpha (deg) | Cl | Cd | Cm | Cl/Cd
-20 | -1.326 | 0.17772 | 0.003 | -7.462
-19.5 | -1.321 | 0.16927 | 0.003 | -7.807
-19 | -1.315 | 0.16088 | 0.003 | -8.174
-18.5 | -1.307 | 0.15277 | 0.003 | -8.554
-18 | -1.297 | 0.1447 | 0.003 | -8.961
-17.5 | -1.285 | 0.13678 | 0.002 | -9.393
-17 | -1.271 | 0.12899 | 0.002 | -9.855
-16.5 | -1.256 | 0.12128 | 0.002 | -10.355
-16 | -1.239 | 0.11359 | 0.002 | -10.906
-15.5 | -1.22 | 0.106 | 0.001 | -11.512
-15 | -1.202 | 0.09755 | 0.001 | -12.322
-14.5 | -1.184 | 0.08818 | 0.001 | -13.43
-14 | -1.186 | 0.07063 | 0.001 | -16.792
-13.5 | -1.189 | 0.05434 | 0 | -21.878
-13 | -1.184 | 0.04285 | 0 | -27.621
-12.5 | -1.168 | 0.03549 | 0 | -32.901
-12 | -1.143 | 0.03033 | -0.001 | -37.698
-11.5 | -1.113 | 0.02696 | -0.001 | -41.265
-11 | -1.076 | 0.02465 | -0.002 | -43.667
-10.5 | -1.035 | 0.0228 | -0.002 | -45.401
-10 | -0.991 | 0.02133 | -0.003 | -46.463
-9.5 | -0.944 | 0.02013 | -0.003 | -46.885
-9 | -0.894 | 0.01908 | -0.004 | -46.842
-8.5 | -0.842 | 0.01838 | -0.004 | -45.809
-8 | -0.788 | 0.01761 | -0.005 | -44.758
-7.5 | -0.733 | 0.01693 | -0.005 | -43.297
-7 | -0.676 | 0.01631 | -0.006 | -41.475
-6.5 | -0.618 | 0.01575 | -0.006 | -39.255
-6 | -0.56 | 0.01525 | -0.006 | -36.698
-5.5 | -0.5 | 0.0148 | -0.007 | -33.792
-5 | -0.44 | 0.01437 | -0.007 | -30.603
-4.5 | -0.379 | 0.01386 | -0.008 | -27.325
-4 | -0.317 | 0.01164 | -0.008 | -27.278
-3.5 | -0.255 | 0.01154 | -0.009 | -22.136
-3 | -0.193 | 0.0111 | -0.009 | -17.39
-2.5 | -0.13 | 0.01106 | -0.01 | -11.788
-2 | -0.067 | 0.01019 | -0.01 | -6.624
-1.5 | -0.004 | 0.01063 | -0.011 | -0.417
-1 | 0.059 | 0.01032 | -0.011 | 5.684
-0.5 | 0.122 | 0.01143 | -0.012 | 10.646
0 | 0.184 | 0.01165 | -0.012 | 15.825
0.5 | 0.247 | 0.01214 | -0.013 | 20.351
1 | 0.31 | 0.01226 | -0.013 | 25.25
1.5 | 0.372 | 0.01242 | -0.014 | 29.949
2 | 0.434 | 0.01259 | -0.014 | 34.455
2.5 | 0.496 | 0.01283 | -0.015 | 38.625
3 | 0.557 | 0.0131 | -0.015 | 42.53
3.5 | 0.618 | 0.0134 | -0.016 | 46.125
4 | 0.679 | 0.01376 | -0.016 | 49.333
4.5 | 0.739 | 0.01417 | -0.017 | 52.143
5 | 0.798 | 0.01463 | -0.017 | 54.594
5.5 | 0.857 | 0.01514 | -0.018 | 56.637
6 | 0.915 | 0.01554 | -0.018 | 58.893
6.5 | 0.972 | 0.01619 | -0.019 | 60.033
7 | 1.028 | 0.01693 | -0.019 | 60.711
7.5 | 1.083 | 0.01777 | -0.019 | 60.916
8 | 1.136 | 0.01873 | -0.02 | 60.616
8.5 | 1.187 | 0.01984 | -0.02 | 59.832
9 | 1.236 | 0.02113 | -0.02 | 58.509
9.5 | 1.283 | 0.02252 | -0.021 | 56.965
10 | 1.328 | 0.02429 | -0.021 | 54.664
10.5 | 1.37 | 0.02637 | -0.021 | 51.957
11 | 1.41 | 0.02904 | -0.022 | 48.565
11.5 | 1.447 | 0.03186 | -0.022 | 45.428
12 | 1.482 | 0.03512 | -0.022 | 42.206
12.5 | 1.515 | 0.03885 | -0.022 | 38.988
13 | 1.545 | 0.04297 | -0.022 | 35.95
13.5 | 1.573 | 0.04753 | -0.023 | 33.103
14 | 1.599 | 0.05247 | -0.023 | 30.477
14.5 | 1.623 | 0.05774 | -0.023 | 28.111
15 | 1.645 | 0.06334 | -0.023 | 25.975
15.5 | 1.666 | 0.06925 | -0.023 | 24.056
16 | 1.684 | 0.07539 | -0.023 | 22.341
16.5 | 1.7 | 0.08177 | -0.023 | 20.791
17 | 1.714 | 0.08843 | -0.023 | 19.378
17.5 | 1.725 | 0.09528 | -0.023 | 18.108
18 | 1.735 | 0.10249 | -0.024 | 16.929
18.5 | 1.743 | 0.10992 | -0.024 | 15.855
19 | 1.748 | 0.11762 | -0.024 | 14.864
19.5 | 1.751 | 0.1257 | -0.024 | 13.928
20 | 1.751 | 0.13392 | -0.024 | 13.073

## 18. Re 250k Mach 0.00 (2)
BIGFOIL.COM POLAR EXPORT
NACA24019
NACA24019 |  |  |  | Cl Max: | 1.2745 | at alpha= | 16 | deg
XFOIL ncrit=9 |  |  |  | L/D Max: | 57.2321 | at alpha= | 7.5 | deg
Re: | 250000 |  |  | Cd Min: | 0.20237 | at alpha= | -20 | deg
Mach: | 0 |  |  | Cl=0 at alpha= | -1.2585 | deg
|  |  |  | @ Cl=0.1, Cd= | 0.011524
|  |  |  | @ Cl=0.4, Cd= | 0.013727
|  |  |  | @ Cl=0.6, Cd= | 0.01567
alpha (deg) | Cl | Cd | Cm | Cl/Cd
-20 | -0.5238 | 0.20237 | -0.006 | -2.5883
-18 | -0.9456 | 0.07786 | -0.0712 | -12.1449
-17.5 | -0.9916 | 0.06689 | -0.0754 | -14.8243
-17 | -1.0273 | 0.05845 | -0.0769 | -17.5757
-16.5 | -1.0566 | 0.05171 | -0.0764 | -20.4332
-16 | -1.0799 | 0.04635 | -0.074 | -23.2988
-15.5 | -1.0499 | 0.04408 | -0.0725 | -23.8181
-15 | -1.0437 | 0.04121 | -0.0696 | -25.3264
-14.5 | -1.0438 | 0.03822 | -0.0654 | -27.3103
-14 | -1.025 | 0.03579 | -0.0621 | -28.6393
-13.5 | -1.0047 | 0.03402 | -0.0585 | -29.5326
-13 | -0.995 | 0.03218 | -0.0533 | -30.9198
-12.5 | -0.9756 | 0.03044 | -0.0488 | -32.0499
-12 | -0.9598 | 0.02917 | -0.0434 | -32.9037
-11.5 | -0.955 | 0.02801 | -0.0361 | -34.095
-11 | -0.9419 | 0.0268 | -0.0297 | -35.1455
-10.5 | -0.9421 | 0.02601 | -0.021 | -36.2207
-10 | -0.9497 | 0.02547 | -0.0109 | -37.287
-9.5 | -0.8736 | 0.02407 | -0.0163 | -36.2941
-9 | -0.804 | 0.02273 | -0.0202 | -35.3718
-8.5 | -0.7362 | 0.02147 | -0.0237 | -34.2897
-8 | -0.6659 | 0.02019 | -0.0274 | -32.9817
-7.5 | -0.595 | 0.01888 | -0.031 | -31.5148
-7 | -0.5341 | 0.01748 | -0.0325 | -30.5549
-6.5 | -0.469 | 0.01598 | -0.0347 | -29.3492
-6 | -0.4116 | 0.01435 | -0.0354 | -28.6829
-5.5 | -0.3726 | 0.01291 | -0.0323 | -28.8613
-5 | -0.3276 | 0.01215 | -0.0297 | -26.963
-4.5 | -0.2833 | 0.01176 | -0.0267 | -24.0901
-4 | -0.2403 | 0.0115 | -0.0233 | -20.8957
-3.5 | -0.194 | 0.01131 | -0.0206 | -17.153
-3 | -0.1522 | 0.01122 | -0.017 | -13.5651
-2.5 | -0.1068 | 0.01116 | -0.0141 | -9.5699
-2 | -0.0654 | 0.01115 | -0.0105 | -5.8655
-1.5 | -0.02 | 0.01118 | -0.0076 | -1.7889
-1 | 0.0214 | 0.01128 | -0.0037 | 1.8972
0 | 0.1115 | 0.01156 | 0.002 | 9.6453
0.5 | 0.1609 | 0.01179 | 0.0039 | 13.6472
1 | 0.2144 | 0.01215 | 0.005 | 17.6461
1.5 | 0.2703 | 0.01256 | 0.0055 | 21.5207
2 | 0.331 | 0.01308 | 0.005 | 25.3058
2.5 | 0.3953 | 0.01368 | 0.0037 | 28.8962
3 | 0.4594 | 0.01432 | 0.0024 | 32.081
3.5 | 0.5483 | 0.01513 | -0.0041 | 36.2393
4 | 0.6144 | 0.01582 | -0.0061 | 38.8369
4.5 | 0.6963 | 0.01653 | -0.0113 | 42.1234
5 | 0.7638 | 0.01708 | -0.0138 | 44.719
5.5 | 0.8295 | 0.01772 | -0.0161 | 46.8115
6 | 0.9104 | 0.01834 | -0.0217 | 49.6401
6.5 | 0.9794 | 0.01872 | -0.0249 | 52.3184
7 | 1.0505 | 0.01925 | -0.0287 | 54.5714
7.5 | 1.1269 | 0.01969 | -0.0338 | 57.2321
8 | 1.1434 | 0.02002 | -0.0272 | 57.1129
8.5 | 1.1607 | 0.0206 | -0.0208 | 56.3447
9 | 1.1641 | 0.02096 | -0.0117 | 55.5391
9.5 | 1.1718 | 0.02152 | -0.0034 | 54.4517
10 | 1.1674 | 0.02196 | 0.0069 | 53.1603
10.5 | 1.1783 | 0.02266 | 0.0141 | 51.9991
11 | 1.1869 | 0.02356 | 0.0212 | 50.3778
11.5 | 1.203 | 0.02459 | 0.0266 | 48.9223
12 | 1.2123 | 0.0259 | 0.0324 | 46.8069
12.5 | 1.2293 | 0.02733 | 0.0366 | 44.9799
13 | 1.2364 | 0.0292 | 0.0412 | 42.3425
13.5 | 1.2492 | 0.03126 | 0.0447 | 39.9616
14 | 1.2565 | 0.03377 | 0.0478 | 37.2076
14.5 | 1.264 | 0.03667 | 0.0502 | 34.4696
15 | 1.2728 | 0.03967 | 0.0521 | 32.0847
15.5 | 1.271 | 0.0439 | 0.0533 | 28.9522
16 | 1.2745 | 0.04793 | 0.0541 | 26.5909
16.5 | 1.2701 | 0.05309 | 0.054 | 23.9235
17 | 1.2667 | 0.05844 | 0.0536 | 21.6752
17.5 | 1.2672 | 0.06349 | 0.0529 | 19.959
18 | 1.2525 | 0.07081 | 0.051 | 17.6882
18.5 | 1.2524 | 0.07628 | 0.0498 | 16.4185
19 | 1.2343 | 0.08459 | 0.0468 | 14.5916
19.5 | 1.2274 | 0.09136 | 0.0445 | 13.4348
20 | 1.2177 | 0.09879 | 0.0416 | 12.3261

## 19. Re 250k Mach 0.10 (1)
BIGFOIL.COM POLAR EXPORT
NACA24019
NACA24019 |  |  |  | Cl Max: | 1.733 | at alpha= | 19 | deg
JavaFoil+Calcfoil stall+Eppler ext transition |  |  |  | L/D Max: | 60.533 | at alpha= | 7.5 | deg
Re: | 250000 |  |  | Cd Min: | 0.01022 | at alpha= | -2 | deg
Mach: | 0.1 |  |  | Cl=0 at alpha= | -1.4683 | deg
|  |  |  | @ Cl=0.1, Cd= | 0.011092
|  |  |  | @ Cl=0.4, Cd= | 0.012545
|  |  |  | @ Cl=0.6, Cd= | 0.013366
alpha (deg) | Cl | Cd | Cm | Cl/Cd
-20 | -1.304 | 0.18151 | 0.003 | -7.182
-19.5 | -1.302 | 0.17233 | 0.003 | -7.553
-19 | -1.298 | 0.1635 | 0.003 | -7.938
-18.5 | -1.292 | 0.15514 | 0.003 | -8.326
-18 | -1.284 | 0.14708 | 0.003 | -8.729
-17.5 | -1.273 | 0.13913 | 0.002 | -9.152
-17 | -1.261 | 0.13125 | 0.002 | -9.61
-16.5 | -1.248 | 0.12336 | 0.002 | -10.114
-16 | -1.232 | 0.11581 | 0.002 | -10.635
-15.5 | -1.214 | 0.10819 | 0.001 | -11.223
-15 | -1.196 | 0.10017 | 0.001 | -11.939
-14.5 | -1.177 | 0.09155 | 0.001 | -12.859
-14 | -1.166 | 0.07926 | 0.001 | -14.709
-13.5 | -1.178 | 0.05884 | 0 | -20.017
-13 | -1.175 | 0.04589 | 0 | -25.605
-12.5 | -1.163 | 0.03727 | 0 | -31.205
-12 | -1.141 | 0.03143 | -0.001 | -36.319
-11.5 | -1.112 | 0.02768 | -0.001 | -40.19
-11 | -1.077 | 0.02516 | -0.002 | -42.82
-10.5 | -1.037 | 0.02317 | -0.002 | -44.759
-10 | -0.993 | 0.02161 | -0.003 | -45.963
-9.5 | -0.946 | 0.02035 | -0.003 | -46.495
-9 | -0.897 | 0.01928 | -0.004 | -46.51
-8.5 | -0.845 | 0.01837 | -0.004 | -46.005
-8 | -0.791 | 0.01775 | -0.005 | -44.582
-7.5 | -0.736 | 0.01704 | -0.005 | -43.17
-7 | -0.679 | 0.01642 | -0.006 | -41.354
-6.5 | -0.621 | 0.01586 | -0.006 | -39.174
-6 | -0.562 | 0.01535 | -0.007 | -36.631
-5.5 | -0.502 | 0.01488 | -0.007 | -33.759
-5 | -0.442 | 0.01445 | -0.008 | -30.571
-4.5 | -0.38 | 0.01394 | -0.008 | -27.294
-4 | -0.319 | 0.01169 | -0.009 | -27.294
-3.5 | -0.257 | 0.01158 | -0.009 | -22.157
-3 | -0.194 | 0.01116 | -0.01 | -17.38
-2.5 | -0.131 | 0.0111 | -0.01 | -11.804
-2 | -0.068 | 0.01022 | -0.011 | -6.634
-1.5 | -0.004 | 0.01031 | -0.011 | -0.432
-1 | 0.059 | 0.01037 | -0.012 | 5.682
-0.5 | 0.122 | 0.01148 | -0.012 | 10.657
0 | 0.185 | 0.01172 | -0.013 | 15.816
0.5 | 0.248 | 0.01187 | -0.013 | 20.922
1 | 0.311 | 0.01231 | -0.014 | 25.263
1.5 | 0.374 | 0.01247 | -0.014 | 29.958
2 | 0.436 | 0.01265 | -0.014 | 34.457
2.5 | 0.498 | 0.01289 | -0.015 | 38.652
3 | 0.56 | 0.01315 | -0.015 | 42.564
3.5 | 0.621 | 0.01348 | -0.016 | 46.084
4 | 0.682 | 0.01383 | -0.016 | 49.32
4.5 | 0.742 | 0.01425 | -0.017 | 52.091
5 | 0.802 | 0.01471 | -0.017 | 54.514
5.5 | 0.861 | 0.01524 | -0.018 | 56.497
6 | 0.919 | 0.01566 | -0.018 | 58.698
6.5 | 0.976 | 0.01633 | -0.019 | 59.761
7 | 1.032 | 0.0171 | -0.019 | 60.371
7.5 | 1.087 | 0.01795 | -0.019 | 60.533
8 | 1.14 | 0.01895 | -0.02 | 60.134
8.5 | 1.191 | 0.0201 | -0.02 | 59.247
9 | 1.24 | 0.02143 | -0.021 | 57.853
9.5 | 1.287 | 0.02289 | -0.021 | 56.204
10 | 1.331 | 0.02474 | -0.021 | 53.812
10.5 | 1.373 | 0.02715 | -0.021 | 50.577
11 | 1.413 | 0.02969 | -0.022 | 47.585
11.5 | 1.449 | 0.03263 | -0.022 | 44.425
12 | 1.484 | 0.03604 | -0.022 | 41.172
12.5 | 1.516 | 0.0399 | -0.022 | 37.982
13 | 1.545 | 0.04418 | -0.022 | 34.979
13.5 | 1.573 | 0.04891 | -0.023 | 32.156
14 | 1.598 | 0.054 | -0.023 | 29.595
14.5 | 1.621 | 0.05943 | -0.023 | 27.281
15 | 1.643 | 0.0652 | -0.023 | 25.194
15.5 | 1.662 | 0.07124 | -0.023 | 23.33
16 | 1.679 | 0.07755 | -0.023 | 21.656
16.5 | 1.694 | 0.08415 | -0.023 | 20.127
17 | 1.706 | 0.09092 | -0.023 | 18.763
17.5 | 1.716 | 0.09803 | -0.023 | 17.504
18 | 1.724 | 0.10549 | -0.024 | 16.34
18.5 | 1.729 | 0.11314 | -0.024 | 15.284
19 | 1.733 | 0.1211 | -0.024 | 14.308
19.5 | 1.733 | 0.12936 | -0.024 | 13.396
20 | 1.73 | 0.1378 | -0.024 | 12.556

## 20. Re 250k Mach 0.10 (2)
BIGFOIL.COM POLAR EXPORT
NACA24019
NACA24019 |  |  |  | Cl Max: | 1.2646 | at alpha= | 15 | deg
XFOIL ncrit=9 |  |  |  | L/D Max: | 56.9335 | at alpha= | 7.5 | deg
Re: | 250000 |  |  | Cd Min: | 0.20312 | at alpha= | -20 | deg
Mach: | 0.1 |  |  | Cl=0 at alpha= | -1.2476 | deg
|  |  |  | @ Cl=0.1, Cd= | 0.011578
|  |  |  | @ Cl=0.4, Cd= | 0.013778
|  |  |  | @ Cl=0.6, Cd= | 0.015717
alpha (deg) | Cl | Cd | Cm | Cl/Cd
-20 | -0.524 | 0.20312 | -0.006 | -2.5798
-19.5 | -0.5032 | 0.1987 | -0.0075 | -2.5325
-19 | -0.5076 | 0.18992 | -0.0135 | -2.6727
-18.5 | -0.4818 | 0.18574 | -0.0139 | -2.5939
-17.5 | -0.9297 | 0.07527 | -0.0725 | -12.3515
-17 | -0.9861 | 0.06346 | -0.0767 | -15.5389
-16.5 | -1.025 | 0.05519 | -0.0776 | -18.5722
-16 | -1.0571 | 0.0488 | -0.076 | -21.6619
-15.5 | -1.0355 | 0.04591 | -0.0744 | -22.555
-15 | -1.0297 | 0.04285 | -0.0718 | -24.0303
-14.5 | -1.0304 | 0.0396 | -0.068 | -26.0202
-14 | -1.0244 | 0.03672 | -0.0638 | -27.8976
-13.5 | -0.9995 | 0.03487 | -0.0607 | -28.6636
-13 | -0.989 | 0.03293 | -0.0557 | -30.0334
-12.5 | -0.9769 | 0.03106 | -0.0503 | -31.452
-12 | -0.9571 | 0.02969 | -0.0455 | -32.2364
-11.5 | -0.9504 | 0.02844 | -0.0385 | -33.4177
-11 | -0.9403 | 0.0272 | -0.0317 | -34.5699
-10.5 | -0.9385 | 0.02634 | -0.0233 | -35.6302
-10 | -0.9476 | 0.02573 | -0.0129 | -36.8286
-9.5 | -0.8735 | 0.02432 | -0.0178 | -35.9169
-9 | -0.8033 | 0.02294 | -0.0218 | -35.0174
-8.5 | -0.7347 | 0.02164 | -0.0252 | -33.951
-8 | -0.663 | 0.02033 | -0.0292 | -32.6119
-7.5 | -0.5931 | 0.01899 | -0.0325 | -31.2322
-7 | -0.5307 | 0.01762 | -0.0341 | -30.1192
-6.5 | -0.4653 | 0.01611 | -0.0363 | -28.8827
-6 | -0.4085 | 0.01447 | -0.0368 | -28.2308
-5.5 | -0.3693 | 0.01299 | -0.0337 | -28.4296
-5 | -0.325 | 0.01219 | -0.0309 | -26.6612
-4.5 | -0.2843 | 0.0118 | -0.027 | -24.0932
-4 | -0.2398 | 0.01153 | -0.0239 | -20.7979
-3.5 | -0.1954 | 0.01136 | -0.0207 | -17.2007
-3 | -0.1525 | 0.01127 | -0.0172 | -13.5315
-2.5 | -0.1078 | 0.0112 | -0.0141 | -9.625
-2 | -0.065 | 0.0112 | -0.0107 | -5.8036
-1.5 | -0.0208 | 0.01123 | -0.0075 | -1.8522
-1 | 0.0204 | 0.01134 | -0.0035 | 1.7989
-0.5 | 0.0673 | 0.01147 | -0.0009 | 5.8675
0 | 0.1126 | 0.01162 | 0.0019 | 9.6902
0.5 | 0.1592 | 0.01185 | 0.0045 | 13.4346
1 | 0.2132 | 0.01218 | 0.0055 | 17.5041
1.5 | 0.2694 | 0.01259 | 0.0061 | 21.3979
2 | 0.33 | 0.01312 | 0.0057 | 25.1524
2.5 | 0.3942 | 0.01372 | 0.0045 | 28.7318
3 | 0.4584 | 0.01436 | 0.0033 | 31.922
3.5 | 0.5483 | 0.01518 | -0.0033 | 36.1199
4 | 0.6147 | 0.01587 | -0.0052 | 38.7335
4.5 | 0.6984 | 0.01667 | -0.0108 | 41.8956
5 | 0.7655 | 0.01719 | -0.0131 | 44.5317
5.5 | 0.8316 | 0.01784 | -0.0153 | 46.6143
6 | 0.9128 | 0.01845 | -0.0208 | 49.4743
6.5 | 0.9827 | 0.01889 | -0.0241 | 52.0222
7 | 1.0539 | 0.01942 | -0.0278 | 54.2688
7.5 | 1.1307 | 0.01986 | -0.0328 | 56.9335
8 | 1.1451 | 0.02022 | -0.0258 | 56.632
8.5 | 1.1597 | 0.02079 | -0.0188 | 55.7816
9 | 1.1607 | 0.02115 | -0.0091 | 54.8794
9.5 | 1.1673 | 0.02173 | -0.0006 | 53.7184
10 | 1.1645 | 0.02223 | 0.0094 | 52.3842
10.5 | 1.1801 | 0.02306 | 0.0157 | 51.1752
11 | 1.1845 | 0.02395 | 0.0234 | 49.4572
11.5 | 1.2013 | 0.02508 | 0.0287 | 47.8987
12 | 1.2095 | 0.02644 | 0.0345 | 45.7451
12.5 | 1.2241 | 0.02804 | 0.0389 | 43.6555
13 | 1.233 | 0.02997 | 0.0432 | 41.1411
13.5 | 1.2435 | 0.03225 | 0.0466 | 38.5581
14 | 1.2533 | 0.03476 | 0.0494 | 36.0558
14.5 | 1.257 | 0.03803 | 0.0518 | 33.0529
15 | 1.2646 | 0.04127 | 0.0535 | 30.6421
15.5 | 1.2623 | 0.0457 | 0.0545 | 27.6214
16 | 1.2623 | 0.05024 | 0.055 | 25.1254
16.5 | 1.2624 | 0.05503 | 0.0549 | 22.9402
17 | 1.2528 | 0.06128 | 0.054 | 20.4439
17.5 | 1.2539 | 0.06636 | 0.0533 | 18.8954
18 | 1.2378 | 0.07401 | 0.051 | 16.7248
18.5 | 1.2305 | 0.08063 | 0.0492 | 15.2611
19 | 1.2216 | 0.08769 | 0.0467 | 13.9309
19.5 | 1.2037 | 0.09624 | 0.0435 | 12.5073
20 | 1.2134 | 0.10073 | 0.0421 | 12.0461

## 21. Re 250k Mach 0.25 (1)
BIGFOIL.COM POLAR EXPORT
NACA24019
NACA24019 |  |  |  | Cl Max: | 1.641 | at alpha= | 16.5 | deg
JavaFoil+Calcfoil stall+Eppler ext transition |  |  |  | L/D Max: | 58.415 | at alpha= | 7 | deg
Re: | 250000 |  |  | Cd Min: | 0.01013 | at alpha= | -1.5 | deg
Mach: | 0.25 |  |  | Cl=0 at alpha= | -1.4621 | deg
|  |  |  | @ Cl=0.1, Cd= | 0.011526
|  |  |  | @ Cl=0.4, Cd= | 0.012813
|  |  |  | @ Cl=0.6, Cd= | 0.013664
alpha (deg) | Cl | Cd | Cm | Cl/Cd
-20 | -1.114 | 0.2061 | 0.003 | -5.407
-19.5 | -1.134 | 0.19474 | 0.003 | -5.824
-19 | -1.151 | 0.1841 | 0.003 | -6.251
-18.5 | -1.164 | 0.17342 | 0.003 | -6.711
-18 | -1.173 | 0.16332 | 0.002 | -7.184
-17.5 | -1.179 | 0.15415 | 0.002 | -7.651
-17 | -1.182 | 0.14501 | 0.002 | -8.148
-16.5 | -1.18 | 0.13629 | 0.002 | -8.661
-16 | -1.176 | 0.1281 | 0.002 | -9.179
-15.5 | -1.168 | 0.11976 | 0.001 | -9.754
-15 | -1.157 | 0.11188 | 0.001 | -10.342
-14.5 | -1.143 | 0.10415 | 0.001 | -10.973
-14 | -1.125 | 0.09647 | 0.001 | -11.665
-13.5 | -1.108 | 0.08799 | 0 | -12.588
-13 | -1.094 | 0.07719 | 0 | -14.174
-12.5 | -1.111 | 0.05562 | 0 | -19.975
-12 | -1.114 | 0.04159 | -0.001 | -26.791
-11.5 | -1.101 | 0.03342 | -0.001 | -32.951
-11 | -1.076 | 0.02868 | -0.002 | -37.524
-10.5 | -1.043 | 0.02569 | -0.002 | -40.603
-10 | -1.003 | 0.0235 | -0.003 | -42.7
-9.5 | -0.959 | 0.0218 | -0.003 | -43.995
-9 | -0.911 | 0.02048 | -0.004 | -44.507
-8.5 | -0.861 | 0.01934 | -0.004 | -44.501
-8 | -0.807 | 0.01838 | -0.005 | -43.905
-7.5 | -0.752 | 0.01776 | -0.005 | -42.313
-7 | -0.694 | 0.01705 | -0.006 | -40.716
-6.5 | -0.636 | 0.01641 | -0.006 | -38.735
-6 | -0.576 | 0.01585 | -0.007 | -36.33
-5.5 | -0.515 | 0.01533 | -0.007 | -33.563
-5 | -0.453 | 0.01487 | -0.008 | -30.456
-4.5 | -0.39 | 0.01439 | -0.008 | -27.108
-4 | -0.327 | 0.01165 | -0.009 | -28.104
-3.5 | -0.263 | 0.01148 | -0.009 | -22.945
-3 | -0.199 | 0.01138 | -0.01 | -17.496
-2.5 | -0.134 | 0.01133 | -0.01 | -11.873
-2 | -0.07 | 0.01096 | -0.011 | -6.354
-1.5 | -0.005 | 0.01013 | -0.011 | -0.452
-1 | 0.061 | 0.01119 | -0.012 | 5.408
-0.5 | 0.126 | 0.01175 | -0.012 | 10.691
0 | 0.19 | 0.01197 | -0.013 | 15.893
0.5 | 0.255 | 0.01212 | -0.013 | 21.036
1 | 0.319 | 0.01227 | -0.014 | 26.019
1.5 | 0.383 | 0.01276 | -0.014 | 30.053
2 | 0.447 | 0.01296 | -0.015 | 34.52
2.5 | 0.511 | 0.01322 | -0.015 | 38.644
3 | 0.574 | 0.01352 | -0.016 | 42.458
3.5 | 0.637 | 0.01387 | -0.016 | 45.922
4 | 0.699 | 0.01428 | -0.017 | 48.944
4.5 | 0.761 | 0.01474 | -0.017 | 51.599
5 | 0.821 | 0.01507 | -0.018 | 54.493
5.5 | 0.881 | 0.01568 | -0.018 | 56.2
6 | 0.94 | 0.01637 | -0.019 | 57.447
6.5 | 0.998 | 0.01715 | -0.019 | 58.187
7 | 1.054 | 0.01804 | -0.02 | 58.415
7.5 | 1.109 | 0.01907 | -0.02 | 58.122
8 | 1.161 | 0.02027 | -0.02 | 57.288
8.5 | 1.212 | 0.02156 | -0.021 | 56.195
9 | 1.259 | 0.02323 | -0.021 | 54.211
9.5 | 1.305 | 0.0252 | -0.021 | 51.772
10 | 1.347 | 0.0278 | -0.022 | 48.474
10.5 | 1.387 | 0.03054 | -0.022 | 45.419
11 | 1.424 | 0.03373 | -0.022 | 42.209
11.5 | 1.458 | 0.03743 | -0.022 | 38.938
12 | 1.489 | 0.04164 | -0.022 | 35.751
12.5 | 1.517 | 0.04636 | -0.022 | 32.72
13 | 1.542 | 0.0516 | -0.023 | 29.891
13.5 | 1.566 | 0.05724 | -0.023 | 27.351
14 | 1.586 | 0.06328 | -0.023 | 25.06
14.5 | 1.603 | 0.06971 | -0.023 | 22.994
15 | 1.617 | 0.07652 | -0.023 | 21.134
15.5 | 1.629 | 0.08361 | -0.023 | 19.482
16 | 1.637 | 0.09105 | -0.023 | 17.982
16.5 | 1.641 | 0.09892 | -0.023 | 16.588
17 | 1.641 | 0.10718 | -0.023 | 15.31
17.5 | 1.638 | 0.11576 | -0.023 | 14.148
18 | 1.631 | 0.12461 | -0.023 | 13.089
18.5 | 1.621 | 0.13398 | -0.024 | 12.097
19 | 1.606 | 0.14389 | -0.024 | 11.163
19.5 | 1.586 | 0.15451 | -0.024 | 10.265
20 | 1.561 | 0.16564 | -0.024 | 9.423

## 22. Re 250k Mach 0.25 (2)
BIGFOIL.COM POLAR EXPORT
NACA24019
NACA24019 |  |  |  | Cl Max: | 1.2159 | at alpha= | 13.5 | deg
XFOIL ncrit=9 |  |  |  | L/D Max: | 54.4604 | at alpha= | 7.5 | deg
Re: | 250000 |  |  | Cd Min: | 0.18975 | at alpha= | -18.5 | deg
Mach: | 0.25 |  |  | Cl=0 at alpha= | -1.2298 | deg
|  |  |  | @ Cl=0.1, Cd= | 0.011891
|  |  |  | @ Cl=0.4, Cd= | 0.014136
|  |  |  | @ Cl=0.6, Cd= | 0.016102
alpha (deg) | Cl | Cd | Cm | Cl/Cd
-18.5 | -0.4792 | 0.18975 | -0.0137 | -2.5254
-18 | -0.4977 | 0.18045 | -0.0217 | -2.7581
-17.5 | -0.4587 | 0.1765 | -0.0199 | -2.5989
-16.5 | -0.8187 | 0.08311 | -0.0707 | -9.8508
-16 | -0.8759 | 0.06988 | -0.0768 | -12.5343
-15.5 | -0.8831 | 0.06372 | -0.0779 | -13.8591
-15 | -0.9016 | 0.057 | -0.0787 | -15.8175
-14.5 | -0.9284 | 0.05029 | -0.0781 | -18.4609
-14 | -0.9542 | 0.04464 | -0.0753 | -21.3754
-13.5 | -0.9602 | 0.04055 | -0.0715 | -23.6794
-13 | -0.9479 | 0.03797 | -0.0675 | -24.9644
-12.5 | -0.9467 | 0.0354 | -0.0621 | -26.7429
-12 | -0.9442 | 0.03298 | -0.0558 | -28.6295
-11.5 | -0.9284 | 0.03132 | -0.0502 | -29.6424
-11 | -0.9287 | 0.02988 | -0.0421 | -31.081
-10.5 | -0.9238 | 0.02844 | -0.0343 | -32.4824
-10 | -0.9256 | 0.02751 | -0.0254 | -33.6459
-9.5 | -0.8719 | 0.02593 | -0.0261 | -33.6251
-9 | -0.7993 | 0.02448 | -0.0298 | -32.6511
-8.5 | -0.7259 | 0.02292 | -0.0337 | -31.671
-8 | -0.6466 | 0.02135 | -0.0385 | -30.2857
-7.5 | -0.5801 | 0.01973 | -0.0407 | -29.4019
-7 | -0.515 | 0.01817 | -0.0425 | -28.3434
-6.5 | -0.4463 | 0.01658 | -0.0449 | -26.918
-6 | -0.3876 | 0.01498 | -0.0452 | -25.8745
-5.5 | -0.3472 | 0.0134 | -0.042 | -25.9104
-5 | -0.321 | 0.01252 | -0.0353 | -25.639
-4.5 | -0.2795 | 0.01204 | -0.0312 | -23.2143
-4 | -0.2406 | 0.0118 | -0.0264 | -20.3898
-3.5 | -0.196 | 0.01163 | -0.0228 | -16.853
-3 | -0.1546 | 0.01154 | -0.0186 | -13.3969
-2.5 | -0.11 | 0.01151 | -0.015 | -9.5569
-2 | -0.0673 | 0.01149 | -0.011 | -5.8573
-1.5 | -0.0227 | 0.01154 | -0.0075 | -1.9671
-1 | 0.0193 | 0.01164 | -0.0032 | 1.6581
-0.5 | 0.0625 | 0.01179 | 0.0005 | 5.3011
0 | 0.111 | 0.01192 | 0.0032 | 9.3121
0.5 | 0.1613 | 0.01216 | 0.0054 | 13.2648
1 | 0.2117 | 0.0125 | 0.0076 | 16.936
1.5 | 0.2613 | 0.01286 | 0.0099 | 20.3188
2 | 0.323 | 0.01338 | 0.0098 | 24.1405
2.5 | 0.3876 | 0.01401 | 0.0091 | 27.666
3 | 0.4706 | 0.01485 | 0.0046 | 31.6902
3.5 | 0.5483 | 0.01559 | 0.001 | 35.17
4 | 0.6159 | 0.01626 | -0.0006 | 37.8782
4.5 | 0.7045 | 0.01712 | -0.0065 | 41.1507
5 | 0.7743 | 0.01786 | -0.0087 | 43.3539
5.5 | 0.8483 | 0.01858 | -0.0119 | 45.6566
6 | 0.926 | 0.01919 | -0.016 | 48.2543
6.5 | 0.9989 | 0.01986 | -0.0193 | 50.2971
7 | 1.0737 | 0.02057 | -0.023 | 52.1974
7.5 | 1.1404 | 0.02094 | -0.0254 | 54.4604
8 | 1.1517 | 0.02154 | -0.0175 | 53.468
8.5 | 1.1456 | 0.02189 | -0.0063 | 52.3344
9 | 1.1499 | 0.02251 | 0.0029 | 51.084
9.5 | 1.1448 | 0.02313 | 0.0134 | 49.4942
10 | 1.1585 | 0.02403 | 0.0204 | 48.2106
10.5 | 1.1603 | 0.02514 | 0.0285 | 46.1535
11 | 1.1758 | 0.02643 | 0.0342 | 44.4873
11.5 | 1.1807 | 0.02812 | 0.0403 | 41.9879
12 | 1.1932 | 0.03002 | 0.045 | 39.7468
12.5 | 1.1997 | 0.03238 | 0.0492 | 37.0506
13 | 1.2059 | 0.03523 | 0.0527 | 34.2293
13.5 | 1.2159 | 0.03807 | 0.0553 | 31.9385
14 | 1.2114 | 0.04237 | 0.0573 | 28.591
14.5 | 1.2154 | 0.04636 | 0.0586 | 26.2166
15 | 1.2092 | 0.05165 | 0.0589 | 23.4114
15.5 | 1.2015 | 0.05749 | 0.0587 | 20.8993
16 | 1.2052 | 0.06228 | 0.0585 | 19.3513
16.5 | 1.1794 | 0.07097 | 0.056 | 16.6183
17 | 1.1745 | 0.07727 | 0.0545 | 15.1999
17.5 | 1.154 | 0.08595 | 0.0514 | 13.4264
18 | 1.131 | 0.0952 | 0.0479 | 11.8803
18.5 | 1.1332 | 0.10114 | 0.0459 | 11.2043

## 23. Re 250k Mach 0.50 (1)
BIGFOIL.COM POLAR EXPORT
NACA24019
NACA24019 |  |  |  | Cl Max: | 1.372 | at alpha= | 11 | deg
JavaFoil+Calcfoil stall+Eppler ext transition |  |  |  | L/D Max: | 50.24 | at alpha= | 5.5 | deg
Re: | 250000 |  |  | Cd Min: | 0.01291 | at alpha= | -2.5 | deg
Mach: | 0.5 |  |  | Cl=0 at alpha= | -1.4653 | deg
|  |  |  | @ Cl=0.1, Cd= | 0.013319
|  |  |  | @ Cl=0.4, Cd= | 0.01368
|  |  |  | @ Cl=0.6, Cd= | 0.01472
alpha (deg) | Cl | Cd | Cm | Cl/Cd
-20 | -1.047 | 0.29719 | 0.004 | -3.523
-19.5 | -1.02 | 0.28414 | 0.004 | -3.588
-19 | -0.991 | 0.27799 | 0.004 | -3.566
-18.5 | -0.964 | 0.2753 | 0.003 | -3.5
-18 | -0.936 | 0.27044 | 0.003 | -3.462
-17.5 | -0.907 | 0.26245 | 0.003 | -3.457
-17 | -0.88 | 0.25836 | 0.002 | -3.406
-16.5 | -0.851 | 0.24604 | 0.002 | -3.459
-16 | -0.824 | 0.23476 | 0.002 | -3.508
-15.5 | -0.795 | 0.22962 | 0.001 | -3.461
-15 | -0.766 | 0.21671 | 0.001 | -3.536
-14.5 | -0.738 | 0.20974 | 0.001 | -3.52
-14 | -0.71 | 0.19925 | 0.001 | -3.562
-13.5 | -0.682 | 0.19358 | 0 | -3.522
-13 | -0.653 | 0.18194 | 0 | -3.59
-12.5 | -0.625 | 0.16789 | 0 | -3.721
-12 | -0.596 | 0.1593 | 0 | -3.742
-11.5 | -0.568 | 0.14351 | -0.001 | -3.956
-11 | -0.792 | 0.09699 | -0.001 | -8.166
-10.5 | -0.843 | 0.08418 | -0.001 | -10.01
-10 | -0.85 | 0.07435 | -0.002 | -11.43
-9.5 | -0.845 | 0.06404 | -0.002 | -13.188
-9 | -0.899 | 0.03499 | -0.004 | -25.698
-8.5 | -0.889 | 0.02717 | -0.004 | -32.728
-8 | -0.853 | 0.02407 | -0.005 | -35.415
-7.5 | -0.805 | 0.02199 | -0.006 | -36.616
-7 | -0.751 | 0.02044 | -0.006 | -36.749
-6.5 | -0.693 | 0.01921 | -0.007 | -36.055
-6 | -0.631 | 0.01818 | -0.007 | -34.694
-5.5 | -0.566 | 0.01733 | -0.008 | -32.671
-5 | -0.5 | 0.01632 | -0.009 | -30.618
-4.5 | -0.432 | 0.01565 | -0.009 | -27.584
-4 | -0.362 | 0.01579 | -0.01 | -22.955
-3.5 | -0.293 | 0.01309 | -0.01 | -22.36
-3 | -0.221 | 0.01296 | -0.011 | -17.084
-2.5 | -0.15 | 0.01291 | -0.011 | -11.595
-2 | -0.078 | 0.01293 | -0.012 | -5.999
-1.5 | -0.005 | 0.01305 | -0.013 | -0.391
-1 | 0.067 | 0.01326 | -0.013 | 5.088
-0.5 | 0.14 | 0.01339 | -0.014 | 10.451
0 | 0.212 | 0.01355 | -0.014 | 15.622
0.5 | 0.283 | 0.01372 | -0.015 | 20.654
1 | 0.355 | 0.01394 | -0.015 | 25.455
1.5 | 0.426 | 0.01353 | -0.016 | 31.471
2 | 0.496 | 0.0139 | -0.017 | 35.688
2.5 | 0.566 | 0.01435 | -0.017 | 39.433
3 | 0.635 | 0.0151 | -0.018 | 42.047
3.5 | 0.703 | 0.01569 | -0.018 | 44.817
4 | 0.77 | 0.01638 | -0.019 | 47.006
4.5 | 0.836 | 0.01721 | -0.019 | 48.567
5 | 0.9 | 0.01799 | -0.02 | 50.006
5.5 | 0.962 | 0.01914 | -0.02 | 50.24
6 | 1.021 | 0.02052 | -0.02 | 49.763
6.5 | 1.078 | 0.0222 | -0.021 | 48.54
7 | 1.131 | 0.0246 | -0.021 | 45.971
7.5 | 1.18 | 0.02709 | -0.021 | 43.575
8 | 1.226 | 0.03017 | -0.022 | 40.624
8.5 | 1.266 | 0.03392 | -0.022 | 37.321
9 | 1.301 | 0.03845 | -0.022 | 33.846
9.5 | 1.331 | 0.04388 | -0.022 | 30.334
10 | 1.354 | 0.05038 | -0.022 | 26.882
10.5 | 1.368 | 0.05807 | -0.022 | 23.566
11 | 1.372 | 0.0672 | -0.022 | 20.422
11.5 | 1.359 | 0.07809 | -0.022 | 17.399
12 | 1.319 | 0.09143 | -0.022 | 14.429
12.5 | 1.212 | 0.11014 | -0.021 | 11.008
13 | 0.818 | 0.1641 | -0.013 | 4.987
13.5 | 0.848 | 0.18853 | -0.014 | 4.499
14 | 0.878 | 0.20736 | -0.015 | 4.232
14.5 | 0.908 | 0.2225 | -0.016 | 4.08
15 | 0.937 | 0.23531 | -0.017 | 3.983
15.5 | 0.967 | 0.24968 | -0.018 | 3.872
16 | 0.996 | 0.25341 | -0.019 | 3.931

## 24. Re 250k Mach 0.50 (2)
BIGFOIL.COM POLAR EXPORT
NACA24019
NACA24019 |  |  |  | Cl Max: | 1.0494 | at alpha= | 7 | deg
XFOIL ncrit=9 |  |  |  | L/D Max: | 40.0597 | at alpha= | 6.5 | deg
Re: | 250000 |  |  | Cd Min: | 0.14651 | at alpha= | -14.5 | deg
Mach: | 0.5 |  |  | Cl=0 at alpha= | -1.105 | deg
|  |  |  | @ Cl=0.1, Cd= | 0.013398
|  |  |  | @ Cl=0.4, Cd= | 0.015699
|  |  |  | @ Cl=0.6, Cd= | 0.018276
alpha (deg) | Cl | Cd | Cm | Cl/Cd
-14.5 | -0.3826 | 0.14651 | -0.0374 | -2.6114
-14 | -0.3784 | 0.13795 | -0.0399 | -2.743
-13.5 | -0.3864 | 0.12749 | -0.0437 | -3.0308
-13 | -0.4221 | 0.11218 | -0.0506 | -3.7627
-12.5 | -0.4264 | 0.10423 | -0.0524 | -4.091
-12 | -0.5012 | 0.08438 | -0.0624 | -5.9398
-11.5 | -0.6017 | 0.06532 | -0.0731 | -9.2116
-11 | -0.6669 | 0.05435 | -0.0758 | -12.2705
-10.5 | -0.718 | 0.04696 | -0.0735 | -15.2896
-10 | -0.7437 | 0.04286 | -0.0676 | -17.3518
-9.5 | -0.7769 | 0.03958 | -0.0593 | -19.6286
-9 | -0.7413 | 0.03364 | -0.0636 | -22.0363
-8.5 | -0.6794 | 0.02979 | -0.0667 | -22.8063
-8 | -0.607 | 0.02662 | -0.0695 | -22.8024
-7.5 | -0.5273 | 0.02387 | -0.0725 | -22.0905
-7 | -0.4429 | 0.02137 | -0.076 | -20.7253
-6.5 | -0.3687 | 0.0191 | -0.0779 | -19.3037
-6 | -0.2965 | 0.01715 | -0.0792 | -17.2886
-5.5 | -0.2558 | 0.01568 | -0.0746 | -16.3138
-5 | -0.2365 | 0.01443 | -0.0658 | -16.3895
-4.5 | -0.2363 | 0.0135 | -0.053 | -17.5037
-4 | -0.2256 | 0.01311 | -0.0413 | -17.2082
-3.5 | -0.1965 | 0.01294 | -0.0326 | -15.1855
-3 | -0.1615 | 0.01286 | -0.0251 | -12.5583
-2.5 | -0.1218 | 0.01286 | -0.0185 | -9.4712
-2 | -0.0785 | 0.01288 | -0.0126 | -6.0947
-1.5 | -0.035 | 0.01294 | -0.0069 | -2.7048
-1 | 0.0093 | 0.01305 | -0.0013 | 0.71264
-0.5 | 0.054 | 0.01326 | 0.0043 | 4.0724
0 | 0.1006 | 0.0134 | 0.0092 | 7.5075
0.5 | 0.1521 | 0.01362 | 0.0131 | 11.1674
1 | 0.2056 | 0.01393 | 0.0167 | 14.7595
2 | 0.3215 | 0.01489 | 0.022 | 21.5917
2.5 | 0.3881 | 0.01556 | 0.023 | 24.9422
3 | 0.4591 | 0.01639 | 0.0231 | 28.011
3.5 | 0.5413 | 0.01747 | 0.021 | 30.9845
4 | 0.6302 | 0.01869 | 0.0176 | 33.7186
4.5 | 0.7116 | 0.01988 | 0.0156 | 35.7948
5 | 0.783 | 0.02108 | 0.0151 | 37.1442
5.5 | 0.8562 | 0.02239 | 0.0141 | 38.2403
6 | 0.9342 | 0.0237 | 0.012 | 39.4177
6.5 | 1.0059 | 0.02511 | 0.0101 | 40.0597
7 | 1.0494 | 0.02679 | 0.0118 | 39.1713
7.5 | 1.0391 | 0.02779 | 0.023 | 37.3911
8 | 1.0164 | 0.02973 | 0.0342 | 34.1877
8.5 | 1.0049 | 0.03194 | 0.0431 | 31.4621
9 | 0.9936 | 0.03499 | 0.0502 | 28.3967
9.5 | 0.9748 | 0.03918 | 0.0556 | 24.88
10 | 0.9559 | 0.04431 | 0.0592 | 21.573
10.5 | 0.9201 | 0.05162 | 0.0604 | 17.8245
11 | 0.7739 | 0.07165 | 0.0534 | 10.8011
11.5 | 0.8452 | 0.06949 | 0.058 | 12.1629
12 | 0.7283 | 0.08937 | 0.0493 | 8.1493

## 25. Re 500k Mach 0.00 (1)
BIGFOIL.COM POLAR EXPORT
NACA24019
NACA24019 |  |  |  | Cl Max: | 1.772 | at alpha= | 19.5 | deg
JavaFoil+Calcfoil stall+Eppler ext transition |  |  |  | L/D Max: | 74.837 | at alpha= | 8 | deg
Re: | 500000 |  |  | Cd Min: | 0.00884 | at alpha= | -2.5 | deg
Mach: | 0 |  |  | Cl=0 at alpha= | -1.4683 | deg
|  |  |  | @ Cl=0.1, Cd= | 0.0091241
|  |  |  | @ Cl=0.4, Cd= | 0.010492
|  |  |  | @ Cl=0.6, Cd= | 0.011248
alpha (deg) | Cl | Cd | Cm | Cl/Cd
-20 | -1.344 | 0.15388 | 0.004 | -8.733
-19.5 | -1.341 | 0.14529 | 0.004 | -9.23
-19 | -1.337 | 0.13648 | 0.003 | -9.797
-18.5 | -1.332 | 0.12752 | 0.003 | -10.445
-18 | -1.326 | 0.11818 | 0.003 | -11.222
-17.5 | -1.321 | 0.10782 | 0.003 | -12.254
-17 | -1.32 | 0.09507 | 0.003 | -13.884
-16.5 | -1.324 | 0.08019 | 0.003 | -16.509
-16 | -1.323 | 0.06769 | 0.002 | -19.551
-15.5 | -1.319 | 0.05716 | 0.002 | -23.086
-15 | -1.313 | 0.04819 | 0.002 | -27.238
-14.5 | -1.3 | 0.04106 | 0.001 | -31.668
-14 | -1.283 | 0.03553 | 0.001 | -36.111
-13.5 | -1.261 | 0.0311 | 0 | -40.564
-13 | -1.235 | 0.02775 | 0 | -44.519
-12.5 | -1.205 | 0.02511 | 0 | -47.982
-12 | -1.17 | 0.02302 | -0.001 | -50.851
-11.5 | -1.132 | 0.02145 | -0.001 | -52.797
-11 | -1.091 | 0.02006 | -0.002 | -54.402
-10.5 | -1.047 | 0.0189 | -0.002 | -55.359
-10 | -1 | 0.01789 | -0.003 | -55.867
-9.5 | -0.95 | 0.01704 | -0.003 | -55.771
-9 | -0.899 | 0.01625 | -0.004 | -55.325
-8.5 | -0.846 | 0.01558 | -0.004 | -54.324
-8 | -0.792 | 0.01497 | -0.005 | -52.887
-7.5 | -0.736 | 0.01442 | -0.005 | -51.016
-7 | -0.678 | 0.01393 | -0.006 | -48.71
-6.5 | -0.62 | 0.01348 | -0.006 | -46
-6 | -0.561 | 0.01308 | -0.007 | -42.87
-5.5 | -0.501 | 0.0127 | -0.007 | -39.463
-5 | -0.44 | 0.01235 | -0.008 | -35.662
-4.5 | -0.379 | 0.01189 | -0.008 | -31.909
-4 | -0.318 | 0.00885 | -0.009 | -35.945
-3.5 | -0.256 | 0.00919 | -0.009 | -27.822
-3 | -0.193 | 0.00919 | -0.01 | -21.033
-2.5 | -0.131 | 0.00884 | -0.01 | -14.764
-2 | -0.068 | 0.00926 | -0.01 | -7.296
-1.5 | -0.004 | 0.00929 | -0.011 | -0.478
-1 | 0.059 | 0.00902 | -0.011 | 6.507
-0.5 | 0.122 | 0.00918 | -0.012 | 13.27
0 | 0.185 | 0.00965 | -0.012 | 19.122
0.5 | 0.247 | 0.00934 | -0.013 | 26.482
1 | 0.31 | 0.01032 | -0.013 | 30.035
1.5 | 0.372 | 0.01043 | -0.014 | 35.698
2 | 0.435 | 0.01057 | -0.014 | 41.112
2.5 | 0.497 | 0.01074 | -0.015 | 46.244
3 | 0.558 | 0.01093 | -0.015 | 51.079
3.5 | 0.62 | 0.0114 | -0.016 | 54.381
4 | 0.681 | 0.01166 | -0.016 | 58.407
4.5 | 0.741 | 0.01195 | -0.017 | 62.056
5 | 0.802 | 0.01227 | -0.017 | 65.314
5.5 | 0.861 | 0.01248 | -0.018 | 69.018
6 | 0.92 | 0.01292 | -0.018 | 71.219
6.5 | 0.978 | 0.01342 | -0.019 | 72.862
7 | 1.035 | 0.01398 | -0.019 | 74.066
7.5 | 1.091 | 0.0146 | -0.02 | 74.719
8 | 1.146 | 0.01531 | -0.02 | 74.837
8.5 | 1.199 | 0.01612 | -0.02 | 74.408
9 | 1.251 | 0.01704 | -0.021 | 73.406
9.5 | 1.3 | 0.01809 | -0.021 | 71.857
10 | 1.348 | 0.01934 | -0.022 | 69.666
10.5 | 1.392 | 0.02071 | -0.022 | 67.239
11 | 1.435 | 0.02244 | -0.022 | 63.923
11.5 | 1.474 | 0.02451 | -0.022 | 60.137
12 | 1.51 | 0.02695 | -0.023 | 56.035
12.5 | 1.544 | 0.02985 | -0.023 | 51.711
13 | 1.574 | 0.03316 | -0.023 | 47.476
13.5 | 1.603 | 0.03691 | -0.023 | 43.419
14 | 1.628 | 0.0411 | -0.023 | 39.62
14.5 | 1.652 | 0.04565 | -0.024 | 36.187
15 | 1.673 | 0.05056 | -0.024 | 33.097
15.5 | 1.693 | 0.05578 | -0.024 | 30.353
16 | 1.711 | 0.06124 | -0.024 | 27.936
16.5 | 1.726 | 0.06695 | -0.024 | 25.778
17 | 1.739 | 0.07301 | -0.024 | 23.812
17.5 | 1.75 | 0.07918 | -0.024 | 22.097
18 | 1.759 | 0.08566 | -0.024 | 20.53
18.5 | 1.766 | 0.09236 | -0.024 | 19.117
19 | 1.771 | 0.09936 | -0.025 | 17.821
19.5 | 1.772 | 0.10669 | -0.025 | 16.613
20 | 1.771 | 0.11409 | -0.025 | 15.527

## 26. Re 500k Mach 0.00 (2)
BIGFOIL.COM POLAR EXPORT
NACA24019
NACA24019 |  |  |  | Cl Max: | 1.3243 | at alpha= | 16 | deg
XFOIL ncrit=9 |  |  |  | L/D Max: | 72.1565 | at alpha= | 9 | deg
Re: | 500000 |  |  | Cd Min: | 0.09995 | at alpha= | 20 | deg
Mach: | 0 |  |  | Cl=0 at alpha= | -1.2427 | deg
|  |  |  | @ Cl=0.1, Cd= | 0.0088705
|  |  |  | @ Cl=0.4, Cd= | 0.010115
|  |  |  | @ Cl=0.6, Cd= | 0.011639
alpha (deg) | Cl | Cd | Cm | Cl/Cd
-20 | -1.1053 | 0.07917 | -0.0654 | -13.9611
-19.5 | -1.1062 | 0.07298 | -0.0677 | -15.1576
-19 | -1.1082 | 0.06682 | -0.0697 | -16.5849
-18.5 | -1.1108 | 0.06077 | -0.0714 | -18.2788
-18 | -1.1108 | 0.05532 | -0.0725 | -20.0795
-17.5 | -1.1021 | 0.0513 | -0.0722 | -21.4834
-17 | -1.0932 | 0.04733 | -0.0722 | -23.0974
-16.5 | -1.084 | 0.04355 | -0.0717 | -24.8909
-16 | -1.074 | 0.04008 | -0.0706 | -26.7964
-15.5 | -1.0629 | 0.03697 | -0.0688 | -28.7503
-15 | -1.0499 | 0.03425 | -0.0668 | -30.654
-14.5 | -1.0359 | 0.03181 | -0.0642 | -32.5652
-14 | -1.0217 | 0.02962 | -0.061 | -34.4936
-13.5 | -1.011 | 0.02745 | -0.057 | -36.8306
-13 | -0.9987 | 0.02574 | -0.0524 | -38.7995
-12.5 | -0.9869 | 0.02437 | -0.047 | -40.4965
-12 | -0.9876 | 0.02283 | -0.0396 | -43.2589
-11.5 | -0.9883 | 0.02187 | -0.0313 | -45.1898
-11 | -0.9512 | 0.02088 | -0.0298 | -45.5556
-10.5 | -0.8899 | 0.01959 | -0.0328 | -45.4262
-10 | -0.83 | 0.0184 | -0.0351 | -45.1087
-9.5 | -0.7651 | 0.01736 | -0.038 | -44.0726
-9 | -0.7017 | 0.01638 | -0.0403 | -42.8388
-8.5 | -0.6412 | 0.01531 | -0.042 | -41.8811
-8 | -0.5712 | 0.01427 | -0.0454 | -40.028
-7.5 | -0.5067 | 0.01323 | -0.0476 | -38.2993
-7 | -0.4394 | 0.01231 | -0.0503 | -35.6946
-6.5 | -0.3851 | 0.01152 | -0.0502 | -33.4288
-6 | -0.3445 | 0.01087 | -0.0472 | -31.6927
-5.5 | -0.3168 | 0.01022 | -0.0415 | -30.998
-5 | -0.2902 | 0.00958 | -0.0355 | -30.2923
-4.5 | -0.2584 | 0.00922 | -0.0304 | -28.026
-4 | -0.2221 | 0.00903 | -0.026 | -24.5958
-3.5 | -0.1836 | 0.00892 | -0.022 | -20.583
-3 | -0.1445 | 0.00884 | -0.0181 | -16.3462
-2 | -0.063 | 0.00879 | -0.011 | -7.1672
-1.5 | -0.0212 | 0.00878 | -0.0077 | -2.4146
-1 | 0.02 | 0.00881 | -0.0043 | 2.2701
-0.5 | 0.0588 | 0.00884 | -0.0003 | 6.6516
0 | 0.0998 | 0.00887 | 0.0032 | 11.2514
0.5 | 0.1421 | 0.00897 | 0.0064 | 15.8417
1 | 0.1855 | 0.00908 | 0.0094 | 20.4295
1.5 | 0.2287 | 0.00923 | 0.0124 | 24.7779
2 | 0.2721 | 0.00941 | 0.0153 | 28.916
2.5 | 0.3214 | 0.00963 | 0.017 | 33.3749
3 | 0.373 | 0.00992 | 0.0181 | 37.6008
3.5 | 0.4269 | 0.01031 | 0.0187 | 41.4064
4 | 0.4904 | 0.01077 | 0.0172 | 45.5339
4.5 | 0.5602 | 0.01127 | 0.0144 | 49.7072
5 | 0.6228 | 0.01185 | 0.0129 | 52.557
5.5 | 0.7018 | 0.01252 | 0.008 | 56.0543
6 | 0.7605 | 0.01303 | 0.0073 | 58.3653
6.5 | 0.8364 | 0.01369 | 0.0028 | 61.0957
7 | 0.9028 | 0.01418 | 0.0003 | 63.6671
7.5 | 0.9703 | 0.01469 | -0.0026 | 66.0517
8 | 1.0361 | 0.0153 | -0.0055 | 67.719
8.5 | 1.1032 | 0.01571 | -0.0085 | 70.2228
9 | 1.1711 | 0.01623 | -0.0119 | 72.1565
9.5 | 1.1733 | 0.01669 | -0.0028 | 70.2996
10 | 1.1806 | 0.01722 | 0.0054 | 68.5598
10.5 | 1.19 | 0.01794 | 0.0127 | 66.3322
11 | 1.2052 | 0.01878 | 0.0188 | 64.1747
11.5 | 1.2187 | 0.01992 | 0.0246 | 61.1797
12 | 1.2389 | 0.02105 | 0.029 | 58.8551
12.5 | 1.2526 | 0.02268 | 0.0336 | 55.2293
13 | 1.2712 | 0.02431 | 0.0371 | 52.2912
13.5 | 1.2864 | 0.02637 | 0.0403 | 48.7827
14 | 1.2958 | 0.02906 | 0.0432 | 44.5905
14.5 | 1.3106 | 0.03167 | 0.0453 | 41.383
15 | 1.317 | 0.03515 | 0.047 | 37.468
15.5 | 1.3211 | 0.03916 | 0.0482 | 33.736
16 | 1.3243 | 0.04352 | 0.0487 | 30.4297
16.5 | 1.3165 | 0.04923 | 0.0487 | 26.7418
17 | 1.3146 | 0.05467 | 0.0482 | 24.0461
17.5 | 1.3037 | 0.06131 | 0.0471 | 21.2641
18 | 1.29 | 0.06852 | 0.0455 | 18.8266
18.5 | 1.2775 | 0.07585 | 0.0436 | 16.8425
19 | 1.2588 | 0.0841 | 0.0411 | 14.9679
19.5 | 1.2469 | 0.09174 | 0.0385 | 13.5917
20 | 1.231 | 0.09995 | 0.0355 | 12.3162

## 27. Re 500k Mach 0.10 (1)
BIGFOIL.COM POLAR EXPORT
NACA24019
NACA24019 |  |  |  | Cl Max: | 1.754 | at alpha= | 19 | deg
JavaFoil+Calcfoil stall+Eppler ext transition |  |  |  | L/D Max: | 74.33 | at alpha= | 7.5 | deg
Re: | 500000 |  |  | Cd Min: | 0.00888 | at alpha= | -2.5 | deg
Mach: | 0.1 |  |  | Cl=0 at alpha= | -1.4683 | deg
|  |  |  | @ Cl=0.1, Cd= | 0.0091611
|  |  |  | @ Cl=0.4, Cd= | 0.010548
|  |  |  | @ Cl=0.6, Cd= | 0.011137
alpha (deg) | Cl | Cd | Cm | Cl/Cd
-20 | -1.319 | 0.15789 | 0.004 | -8.357
-19.5 | -1.319 | 0.1493 | 0.004 | -8.834
-19 | -1.317 | 0.14049 | 0.003 | -9.375
-18.5 | -1.314 | 0.13147 | 0.003 | -9.993
-18 | -1.309 | 0.12245 | 0.003 | -10.69
-17.5 | -1.304 | 0.11296 | 0.003 | -11.542
-17 | -1.3 | 0.10199 | 0.003 | -12.746
-16.5 | -1.304 | 0.08721 | 0.002 | -14.947
-16 | -1.307 | 0.07324 | 0.002 | -17.838
-15.5 | -1.306 | 0.06135 | 0.002 | -21.286
-15 | -1.301 | 0.05142 | 0.002 | -25.306
-14.5 | -1.292 | 0.04339 | 0.001 | -29.772
-14 | -1.277 | 0.03723 | 0.001 | -34.293
-13.5 | -1.257 | 0.03237 | 0 | -38.841
-13 | -1.233 | 0.02863 | 0 | -43.062
-12.5 | -1.204 | 0.02576 | 0 | -46.73
-12 | -1.171 | 0.02351 | -0.001 | -49.798
-11.5 | -1.134 | 0.02183 | -0.001 | -51.919
-11 | -1.093 | 0.02039 | -0.002 | -53.595
-10.5 | -1.049 | 0.01915 | -0.002 | -54.761
-10 | -1.002 | 0.01811 | -0.003 | -55.343
-9.5 | -0.953 | 0.01721 | -0.003 | -55.382
-9 | -0.902 | 0.01642 | -0.004 | -54.942
-8.5 | -0.849 | 0.01571 | -0.004 | -54.069
-8 | -0.795 | 0.01508 | -0.005 | -52.7
-7.5 | -0.739 | 0.01453 | -0.005 | -50.821
-7 | -0.681 | 0.01403 | -0.006 | -48.558
-6.5 | -0.623 | 0.01357 | -0.006 | -45.9
-6 | -0.563 | 0.01315 | -0.007 | -42.842
-5.5 | -0.503 | 0.01277 | -0.007 | -39.404
-5 | -0.442 | 0.01241 | -0.008 | -35.669
-4.5 | -0.381 | 0.01196 | -0.008 | -31.856
-4 | -0.319 | 0.00889 | -0.009 | -35.93
-3.5 | -0.257 | 0.00923 | -0.009 | -27.837
-3 | -0.194 | 0.00925 | -0.01 | -21.003
-2.5 | -0.131 | 0.00888 | -0.01 | -14.765
-2 | -0.068 | 0.00929 | -0.011 | -7.304
-1.5 | -0.004 | 0.00933 | -0.011 | -0.478
-1 | 0.059 | 0.00907 | -0.012 | 6.505
-0.5 | 0.122 | 0.00921 | -0.012 | 13.292
0 | 0.186 | 0.00933 | -0.013 | 19.877
0.5 | 0.249 | 0.00939 | -0.013 | 26.485
1 | 0.312 | 0.01037 | -0.014 | 30.034
1.5 | 0.374 | 0.01049 | -0.014 | 35.673
2 | 0.437 | 0.01063 | -0.015 | 41.086
2.5 | 0.499 | 0.01079 | -0.015 | 46.269
3 | 0.561 | 0.01098 | -0.016 | 51.101
3.5 | 0.623 | 0.01123 | -0.016 | 55.458
4 | 0.684 | 0.01171 | -0.016 | 58.42
4.5 | 0.745 | 0.01201 | -0.017 | 62.02
5 | 0.805 | 0.01217 | -0.017 | 66.192
5.5 | 0.865 | 0.01257 | -0.018 | 68.794
6 | 0.924 | 0.01302 | -0.018 | 70.955
6.5 | 0.982 | 0.01354 | -0.019 | 72.546
7 | 1.039 | 0.01411 | -0.019 | 73.687
7.5 | 1.096 | 0.01474 | -0.02 | 74.33
8 | 1.15 | 0.01548 | -0.02 | 74.324
8.5 | 1.204 | 0.0163 | -0.02 | 73.822
9 | 1.255 | 0.01725 | -0.021 | 72.754
9.5 | 1.304 | 0.01836 | -0.021 | 71.026
10 | 1.351 | 0.01965 | -0.022 | 68.76
10.5 | 1.396 | 0.02109 | -0.022 | 66.196
11 | 1.438 | 0.02291 | -0.022 | 62.748
11.5 | 1.476 | 0.02507 | -0.022 | 58.885
12 | 1.512 | 0.02766 | -0.023 | 54.663
12.5 | 1.545 | 0.03069 | -0.023 | 50.325
13 | 1.575 | 0.03416 | -0.023 | 46.1
13.5 | 1.602 | 0.03811 | -0.023 | 42.037
14 | 1.627 | 0.04244 | -0.023 | 38.334
14.5 | 1.65 | 0.04716 | -0.024 | 34.979
15 | 1.67 | 0.05224 | -0.024 | 31.97
15.5 | 1.689 | 0.05761 | -0.024 | 29.316
16 | 1.705 | 0.06321 | -0.024 | 26.98
16.5 | 1.719 | 0.06918 | -0.024 | 24.845
17 | 1.73 | 0.07534 | -0.024 | 22.967
17.5 | 1.74 | 0.08176 | -0.024 | 21.277
18 | 1.747 | 0.08849 | -0.024 | 19.738
18.5 | 1.752 | 0.09542 | -0.024 | 18.356
19 | 1.754 | 0.10264 | -0.025 | 17.093
19.5 | 1.754 | 0.11011 | -0.025 | 15.926
20 | 1.75 | 0.11786 | -0.025 | 14.85

## 28. Re 500k Mach 0.10 (2)
BIGFOIL.COM POLAR EXPORT
NACA24019
NACA24019 |  |  |  | Cl Max: | 1.3135 | at alpha= | 16 | deg
XFOIL ncrit=9 |  |  |  | L/D Max: | 71.4207 | at alpha= | 9 | deg
Re: | 500000 |  |  | Cd Min: | 0.10377 | at alpha= | 20 | deg
Mach: | 0.1 |  |  | Cl=0 at alpha= | -1.2367 | deg
|  |  |  | @ Cl=0.1, Cd= | 0.0089108
|  |  |  | @ Cl=0.4, Cd= | 0.010149
|  |  |  | @ Cl=0.6, Cd= | 0.011688
alpha (deg) | Cl | Cd | Cm | Cl/Cd
-20 | -1.0831 | 0.08375 | -0.0646 | -12.9325
-19.5 | -1.0849 | 0.0773 | -0.0671 | -14.0349
-19 | -1.0887 | 0.07072 | -0.0694 | -15.3945
-18.5 | -1.0934 | 0.06422 | -0.0715 | -17.0258
-18 | -1.0958 | 0.05829 | -0.0729 | -18.7991
-17.5 | -1.0922 | 0.05347 | -0.0732 | -20.4264
-17 | -1.0838 | 0.04935 | -0.0732 | -21.9615
-16.5 | -1.0752 | 0.04539 | -0.0728 | -23.688
-16 | -1.0664 | 0.04167 | -0.072 | -25.5916
-15.5 | -1.0561 | 0.03835 | -0.0704 | -27.5385
-15 | -1.0442 | 0.03543 | -0.0684 | -29.4722
-14.5 | -1.031 | 0.03283 | -0.0659 | -31.4042
-14 | -1.0164 | 0.03057 | -0.0629 | -33.2483
-13.5 | -1.0062 | 0.02824 | -0.059 | -35.6303
-13 | -0.9942 | 0.02641 | -0.0545 | -37.6448
-12.5 | -0.9829 | 0.02489 | -0.0492 | -39.4898
-12 | -0.9808 | 0.02335 | -0.0422 | -42.0043
-11.5 | -0.9822 | 0.02225 | -0.034 | -44.1438
-10.5 | -0.8898 | 0.01988 | -0.0344 | -44.7586
-10 | -0.8302 | 0.01866 | -0.0365 | -44.4909
-9.5 | -0.761 | 0.01765 | -0.0401 | -43.1161
-9 | -0.7025 | 0.01651 | -0.0415 | -42.55
-8.5 | -0.6412 | 0.01542 | -0.0433 | -41.5824
-8 | -0.5712 | 0.01435 | -0.0466 | -39.8049
-7.5 | -0.505 | 0.01335 | -0.049 | -37.8277
-7 | -0.4374 | 0.01238 | -0.0517 | -35.3312
-6.5 | -0.3835 | 0.01161 | -0.0514 | -33.0319
-6 | -0.3418 | 0.01093 | -0.0485 | -31.2717
-5.5 | -0.3144 | 0.01031 | -0.0427 | -30.4947
-5 | -0.2895 | 0.00965 | -0.0363 | -30
-4.5 | -0.2587 | 0.00927 | -0.0309 | -27.9072
-4 | -0.2222 | 0.00908 | -0.0264 | -24.4714
-3.5 | -0.1844 | 0.00896 | -0.0222 | -20.5804
-3 | -0.1448 | 0.00888 | -0.0184 | -16.3063
-2.5 | -0.104 | 0.00885 | -0.0148 | -11.7514
-2 | -0.0631 | 0.00883 | -0.0112 | -7.1461
-1.5 | -0.0217 | 0.00882 | -0.0077 | -2.4603
-1 | 0.0195 | 0.00887 | -0.0042 | 2.1984
-0.5 | 0.0589 | 0.00888 | -0.0002 | 6.6329
0 | 0.0997 | 0.00891 | 0.0034 | 11.1897
0.5 | 0.1417 | 0.00902 | 0.0068 | 15.7095
1 | 0.1848 | 0.00914 | 0.0098 | 20.2188
1.5 | 0.2283 | 0.00929 | 0.0128 | 24.5748
2 | 0.2714 | 0.00946 | 0.0159 | 28.6892
2.5 | 0.3205 | 0.00967 | 0.0177 | 33.1437
3 | 0.3728 | 0.00996 | 0.0188 | 37.4297
3.5 | 0.4276 | 0.01034 | 0.0193 | 41.354
4 | 0.4898 | 0.01084 | 0.0182 | 45.1845
4.5 | 0.56 | 0.01133 | 0.0154 | 49.4263
5 | 0.6236 | 0.0119 | 0.0138 | 52.4034
5.5 | 0.7022 | 0.01263 | 0.009 | 55.5978
6 | 0.7622 | 0.01311 | 0.0082 | 58.1388
6.5 | 0.8386 | 0.01376 | 0.0037 | 60.9448
7 | 0.9028 | 0.0143 | 0.0017 | 63.1329
7.5 | 0.9733 | 0.0148 | -0.0016 | 65.7635
8 | 1.0392 | 0.01541 | -0.0044 | 67.4367
8.5 | 1.1063 | 0.01589 | -0.0073 | 69.6224
9 | 1.1713 | 0.0164 | -0.01 | 71.4207
9.5 | 1.169 | 0.01693 | -0.0001 | 69.049
10 | 1.1789 | 0.01745 | 0.0076 | 67.5587
10.5 | 1.1865 | 0.0183 | 0.0152 | 64.8361
11 | 1.204 | 0.01913 | 0.0209 | 62.9378
11.5 | 1.2161 | 0.02042 | 0.0268 | 59.5544
12 | 1.237 | 0.02159 | 0.0311 | 57.295
12.5 | 1.2522 | 0.02324 | 0.0354 | 53.8812
13 | 1.2672 | 0.02517 | 0.0391 | 50.3456
13.5 | 1.2833 | 0.0273 | 0.0421 | 47.0073
14 | 1.2922 | 0.03015 | 0.0449 | 42.859
14.5 | 1.3041 | 0.0331 | 0.0468 | 39.3988
15 | 1.3111 | 0.0367 | 0.0484 | 35.7248
15.5 | 1.3094 | 0.04135 | 0.0494 | 31.6663
16 | 1.3135 | 0.04582 | 0.0497 | 28.6665
16.5 | 1.307 | 0.05156 | 0.0495 | 25.3491
17 | 1.2986 | 0.05781 | 0.0487 | 22.4632
17.5 | 1.2888 | 0.06447 | 0.0474 | 19.9907
18 | 1.2709 | 0.07228 | 0.0455 | 17.583
18.5 | 1.2605 | 0.07949 | 0.0435 | 15.8573
19 | 1.2424 | 0.08778 | 0.0408 | 14.1536
19.5 | 1.229 | 0.09571 | 0.0381 | 12.8409
20 | 1.2152 | 0.10377 | 0.035 | 11.7105

## 29. Re 500k Mach 0.25 (1)
BIGFOIL.COM POLAR EXPORT
NACA24019
NACA24019 |  |  |  | Cl Max: | 1.663 | at alpha= | 16.5 | deg
JavaFoil+Calcfoil stall+Eppler ext transition |  |  |  | L/D Max: | 71.821 | at alpha= | 7.5 | deg
Re: | 500000 |  |  | Cd Min: | 0.00871 | at alpha= | -3.5 | deg
Mach: | 0.25 |  |  | Cl=0 at alpha= | -1.4621 | deg
|  |  |  | @ Cl=0.1, Cd= | 0.009168
|  |  |  | @ Cl=0.4, Cd= | 0.010793
|  |  |  | @ Cl=0.6, Cd= | 0.011393
alpha (deg) | Cl | Cd | Cm | Cl/Cd
-19 | -1.16 | 0.16297 | 0.003 | -7.118
-18.5 | -1.174 | 0.1533 | 0.003 | -7.659
-18 | -1.185 | 0.14386 | 0.003 | -8.237
-17.5 | -1.193 | 0.13446 | 0.003 | -8.872
-17 | -1.197 | 0.1254 | 0.002 | -9.548
-16.5 | -1.199 | 0.11627 | 0.002 | -10.313
-16 | -1.199 | 0.10691 | 0.002 | -11.212
-15.5 | -1.198 | 0.09633 | 0.002 | -12.438
-15 | -1.205 | 0.08181 | 0.001 | -14.727
-14.5 | -1.217 | 0.06504 | 0.001 | -18.71
-14 | -1.221 | 0.05229 | 0.001 | -23.343
-13.5 | -1.218 | 0.0427 | 0 | -28.517
-13 | -1.207 | 0.03581 | 0 | -33.706
-12.5 | -1.189 | 0.03078 | 0 | -38.631
-12 | -1.165 | 0.0271 | -0.001 | -42.995
-11.5 | -1.135 | 0.02436 | -0.001 | -46.59
-11 | -1.099 | 0.02244 | -0.002 | -48.996
-10.5 | -1.059 | 0.02077 | -0.002 | -50.993
-10 | -1.015 | 0.01944 | -0.003 | -52.213
-9.5 | -0.968 | 0.0183 | -0.003 | -52.901
-9 | -0.918 | 0.01735 | -0.004 | -52.902
-8.5 | -0.866 | 0.01651 | -0.004 | -52.431
-8 | -0.811 | 0.01578 | -0.005 | -51.414
-7.5 | -0.755 | 0.01512 | -0.005 | -49.921
-7 | -0.697 | 0.01455 | -0.006 | -47.882
-6.5 | -0.638 | 0.01406 | -0.006 | -45.366
-6 | -0.577 | 0.01358 | -0.007 | -42.504
-5.5 | -0.516 | 0.01317 | -0.007 | -39.173
-5 | -0.454 | 0.0128 | -0.008 | -35.444
-4.5 | -0.391 | 0.0124 | -0.008 | -31.531
-4 | -0.328 | 0.01001 | -0.009 | -32.745
-3.5 | -0.264 | 0.00871 | -0.009 | -30.279
-3 | -0.199 | 0.00871 | -0.01 | -22.886
-2.5 | -0.135 | 0.00907 | -0.01 | -14.841
-2 | -0.07 | 0.00913 | -0.011 | -7.632
-1.5 | -0.005 | 0.00885 | -0.011 | -0.518
-1 | 0.061 | 0.0093 | -0.012 | 6.517
-0.5 | 0.126 | 0.00908 | -0.012 | 13.84
0 | 0.19 | 0.0092 | -0.013 | 20.712
0.5 | 0.255 | 0.01054 | -0.013 | 24.224
1 | 0.32 | 0.01064 | -0.014 | 30.063
1.5 | 0.384 | 0.01076 | -0.014 | 35.718
2 | 0.448 | 0.01089 | -0.015 | 41.18
2.5 | 0.512 | 0.01108 | -0.015 | 46.208
3 | 0.576 | 0.01129 | -0.016 | 51.003
3.5 | 0.639 | 0.01156 | -0.016 | 55.255
4 | 0.701 | 0.01186 | -0.017 | 59.148
4.5 | 0.764 | 0.01221 | -0.017 | 62.525
5 | 0.825 | 0.01261 | -0.018 | 65.431
5.5 | 0.886 | 0.01306 | -0.018 | 67.831
6 | 0.946 | 0.01357 | -0.019 | 69.692
6.5 | 1.005 | 0.01416 | -0.019 | 70.985
7 | 1.063 | 0.01483 | -0.02 | 71.666
7.5 | 1.119 | 0.01558 | -0.02 | 71.821
8 | 1.174 | 0.01645 | -0.021 | 71.383
8.5 | 1.227 | 0.01745 | -0.021 | 70.325
9 | 1.277 | 0.01863 | -0.021 | 68.569
9.5 | 1.325 | 0.0199 | -0.022 | 66.614
10 | 1.371 | 0.02155 | -0.022 | 63.599
10.5 | 1.412 | 0.02354 | -0.022 | 60.012
11 | 1.451 | 0.02591 | -0.023 | 56.008
11.5 | 1.486 | 0.02876 | -0.023 | 51.685
12 | 1.518 | 0.03212 | -0.023 | 47.267
12.5 | 1.546 | 0.03602 | -0.023 | 42.926
13 | 1.571 | 0.04049 | -0.023 | 38.801
13.5 | 1.593 | 0.0454 | -0.023 | 35.098
14 | 1.613 | 0.05076 | -0.024 | 31.771
14.5 | 1.629 | 0.0565 | -0.024 | 28.828
15 | 1.642 | 0.06266 | -0.024 | 26.202
15.5 | 1.653 | 0.06905 | -0.024 | 23.932
16 | 1.66 | 0.07583 | -0.024 | 21.891
16.5 | 1.663 | 0.08294 | -0.024 | 20.046
17 | 1.662 | 0.09049 | -0.024 | 18.363
17.5 | 1.658 | 0.09828 | -0.024 | 16.866
18 | 1.65 | 0.10651 | -0.024 | 15.488
18.5 | 1.638 | 0.11502 | -0.024 | 14.242
19 | 1.623 | 0.12402 | -0.024 | 13.088
19.5 | 1.602 | 0.13325 | -0.024 | 12.026
20 | 1.577 | 0.143 | -0.024 | 11.029

## 30. Re 500k Mach 0.25 (2)
BIGFOIL.COM POLAR EXPORT
NACA24019
NACA24019 |  |  |  | Cl Max: | 1.2656 | at alpha= | 14.5 | deg
XFOIL ncrit=9 |  |  |  | L/D Max: | 66.6746 | at alpha= | 8.5 | deg
Re: | 500000 |  |  | Cd Min: | 0.12291 | at alpha= | -19.5 | deg
Mach: | 0.25 |  |  | Cl=0 at alpha= | -1.215 | deg
|  |  |  | @ Cl=0.1, Cd= | 0.0091935
|  |  |  | @ Cl=0.4, Cd= | 0.010418
|  |  |  | @ Cl=0.6, Cd= | 0.012043
alpha (deg) | Cl | Cd | Cm | Cl/Cd
-19.5 | -0.8402 | 0.12291 | -0.0461 | -6.8359
-19 | -0.9103 | 0.10379 | -0.0573 | -8.7706
-18.5 | -0.9474 | 0.09104 | -0.0642 | -10.4064
-18 | -0.9755 | 0.08032 | -0.0694 | -12.1452
-17.5 | -0.9979 | 0.07093 | -0.0734 | -14.0688
-17 | -1.0143 | 0.06285 | -0.0762 | -16.1384
-16.5 | -1.0124 | 0.05754 | -0.0768 | -17.5947
-16 | -1.0106 | 0.05234 | -0.0772 | -19.3084
-15.5 | -1.0088 | 0.04744 | -0.077 | -21.2648
-15 | -1.0058 | 0.04296 | -0.0761 | -23.4125
-14.5 | -0.9979 | 0.03934 | -0.074 | -25.366
-14 | -0.9877 | 0.03616 | -0.0717 | -27.3147
-13.5 | -0.9767 | 0.0333 | -0.0687 | -29.3303
-13 | -0.9672 | 0.03064 | -0.0648 | -31.5666
-12 | -0.9496 | 0.02654 | -0.0546 | -35.78
-11.5 | -0.9478 | 0.02487 | -0.0475 | -38.1102
-11 | -0.9536 | 0.02352 | -0.0388 | -40.5442
-10.5 | -0.8882 | 0.02192 | -0.0421 | -40.5201
-10 | -0.8281 | 0.02032 | -0.0443 | -40.753
-9.5 | -0.7619 | 0.0188 | -0.0474 | -40.5266
-9 | -0.7024 | 0.01747 | -0.0487 | -40.2061
-8.5 | -0.6376 | 0.01621 | -0.0507 | -39.3337
-8 | -0.5685 | 0.01498 | -0.0533 | -37.9506
-7.5 | -0.4976 | 0.01385 | -0.0563 | -35.9278
-7 | -0.4233 | 0.01286 | -0.0597 | -32.916
-6.5 | -0.3723 | 0.01203 | -0.0584 | -30.9476
-6 | -0.331 | 0.01137 | -0.055 | -29.1117
-5.5 | -0.2998 | 0.01077 | -0.0494 | -27.8366
-5 | -0.2805 | 0.01012 | -0.0415 | -27.7174
-4.5 | -0.2566 | 0.0096 | -0.0344 | -26.7292
-4 | -0.2233 | 0.00937 | -0.0289 | -23.8314
-3.5 | -0.1861 | 0.00922 | -0.0241 | -20.1844
-3 | -0.1479 | 0.00914 | -0.0195 | -16.1816
-2.5 | -0.1067 | 0.00908 | -0.0155 | -11.7511
-1.5 | -0.0236 | 0.00908 | -0.0077 | -2.5991
-1 | 0.0178 | 0.0091 | -0.0037 | 1.956
-0.5 | 0.0573 | 0.00914 | 0.0006 | 6.2691
0 | 0.0978 | 0.00919 | 0.0047 | 10.642
0.5 | 0.1412 | 0.00926 | 0.0082 | 15.2484
1 | 0.1842 | 0.00938 | 0.0118 | 19.6375
1.5 | 0.2269 | 0.00952 | 0.0154 | 23.834
2 | 0.2723 | 0.00969 | 0.0184 | 28.1011
2.5 | 0.3159 | 0.00991 | 0.0218 | 31.8769
3 | 0.3644 | 0.01021 | 0.0242 | 35.6905
3.5 | 0.4242 | 0.01056 | 0.0242 | 40.1705
4 | 0.4895 | 0.01107 | 0.0229 | 44.2186
4.5 | 0.5584 | 0.01172 | 0.0208 | 47.6451
5 | 0.6266 | 0.01225 | 0.019 | 51.151
5.5 | 0.7085 | 0.01297 | 0.0142 | 54.6261
6.5 | 0.8491 | 0.01426 | 0.0092 | 59.5442
7 | 0.9119 | 0.01493 | 0.008 | 61.0784
7.5 | 0.9858 | 0.01562 | 0.0044 | 63.1114
8 | 1.0532 | 0.0162 | 0.0021 | 65.0123
8.5 | 1.1248 | 0.01687 | -0.0012 | 66.6746
9 | 1.1506 | 0.01756 | 0.0037 | 65.5239
9.5 | 1.1582 | 0.01818 | 0.012 | 63.7074
10 | 1.1641 | 0.01915 | 0.0201 | 60.7885
10.5 | 1.1798 | 0.02016 | 0.0263 | 58.5218
11 | 1.19 | 0.02169 | 0.0325 | 54.864
11.5 | 1.21 | 0.02312 | 0.037 | 52.3356
12 | 1.2235 | 0.02514 | 0.0414 | 48.6675
12.5 | 1.2362 | 0.02752 | 0.0452 | 44.9201
13 | 1.2496 | 0.03017 | 0.0481 | 41.4186
13.5 | 1.2555 | 0.03366 | 0.0507 | 37.2995
14 | 1.2624 | 0.03745 | 0.0524 | 33.7089
14.5 | 1.2656 | 0.04185 | 0.0535 | 30.2413
15 | 1.2591 | 0.04742 | 0.0539 | 26.5521
15.5 | 1.2572 | 0.05291 | 0.0538 | 23.7611
16 | 1.2471 | 0.05943 | 0.053 | 20.9844
16.5 | 1.2326 | 0.06672 | 0.0515 | 18.4742
17 | 1.2208 | 0.07402 | 0.0498 | 16.4928
17.5 | 1.2041 | 0.08196 | 0.0475 | 14.6913
18 | 1.1901 | 0.08996 | 0.0449 | 13.2292
18.5 | 1.1755 | 0.09809 | 0.0421 | 11.9839
19 | 1.1627 | 0.10621 | 0.0389 | 10.9472
19.5 | 1.151 | 0.1143 | 0.0356 | 10.07

## 31. Re 500k Mach 0.50 (1)
BIGFOIL.COM POLAR EXPORT
NACA24019
NACA24019 |  |  |  | Cl Max: | 1.395 | at alpha= | 11 | deg
JavaFoil+Calcfoil stall+Eppler ext transition |  |  |  | L/D Max: | 61.927 | at alpha= | 6 | deg
Re: | 500000 |  |  | Cd Min: | 0.00974 | at alpha= | -2.5 | deg
Mach: | 0.5 |  |  | Cl=0 at alpha= | -1.4658 | deg
|  |  |  | @ Cl=0.1, Cd= | 0.01023
|  |  |  | @ Cl=0.4, Cd= | 0.011436
|  |  |  | @ Cl=0.6, Cd= | 0.012359
alpha (deg) | Cl | Cd | Cm | Cl/Cd
-20 | -1.047 | 0.23951 | 0.004 | -4.371
-19.5 | -1.02 | 0.24016 | 0.004 | -4.245
-19 | -0.992 | 0.23035 | 0.004 | -4.305
-18.5 | -0.964 | 0.22142 | 0.003 | -4.352
-18 | -0.936 | 0.21668 | 0.003 | -4.321
-17.5 | -0.907 | 0.20993 | 0.003 | -4.322
-17 | -0.88 | 0.20566 | 0.002 | -4.278
-16.5 | -0.851 | 0.20424 | 0.002 | -4.167
-16 | -0.824 | 0.19476 | 0.002 | -4.229
-15.5 | -0.795 | 0.18251 | 0.001 | -4.354
-15 | -0.767 | 0.17807 | 0.001 | -4.305
-14.5 | -0.738 | 0.17264 | 0.001 | -4.276
-14 | -0.71 | 0.1628 | 0.001 | -4.359
-13.5 | -0.682 | 0.15765 | 0 | -4.325
-13 | -0.653 | 0.14766 | 0 | -4.424
-12.5 | -0.625 | 0.14067 | 0 | -4.441
-12 | -0.596 | 0.13404 | 0 | -4.448
-11.5 | -0.568 | 0.11967 | -0.001 | -4.745
-11 | -0.797 | 0.08603 | -0.001 | -9.269
-10.5 | -0.857 | 0.07153 | -0.002 | -11.979
-10 | -0.928 | 0.04232 | -0.003 | -21.938
-9.5 | -0.954 | 0.02938 | -0.003 | -32.459
-9 | -0.939 | 0.02457 | -0.004 | -38.223
-8.5 | -0.907 | 0.02186 | -0.005 | -41.479
-8 | -0.863 | 0.01995 | -0.005 | -43.255
-7.5 | -0.812 | 0.01852 | -0.006 | -43.857
-7 | -0.756 | 0.01734 | -0.006 | -43.618
-6.5 | -0.696 | 0.01639 | -0.007 | -42.477
-6 | -0.633 | 0.01557 | -0.007 | -40.686
-5.5 | -0.568 | 0.0149 | -0.008 | -38.145
-5 | -0.501 | 0.0143 | -0.009 | -35.062
-4.5 | -0.433 | 0.01347 | -0.009 | -32.123
-4 | -0.363 | 0.01293 | -0.01 | -28.087
-3.5 | -0.293 | 0.01024 | -0.01 | -28.65
-3 | -0.222 | 0.01014 | -0.011 | -21.879
-2.5 | -0.15 | 0.00974 | -0.012 | -15.395
-2 | -0.078 | 0.01059 | -0.012 | -7.339
-1.5 | -0.005 | 0.01071 | -0.013 | -0.477
-1 | 0.068 | 0.01015 | -0.013 | 6.658
-0.5 | 0.14 | 0.01033 | -0.014 | 13.572
0 | 0.212 | 0.01076 | -0.014 | 19.703
0.5 | 0.284 | 0.01093 | -0.015 | 25.993
1 | 0.356 | 0.01112 | -0.015 | 31.99
1.5 | 0.427 | 0.01163 | -0.016 | 36.707
2 | 0.498 | 0.01188 | -0.017 | 41.901
2.5 | 0.568 | 0.01219 | -0.017 | 46.589
3 | 0.638 | 0.01256 | -0.018 | 50.767
3.5 | 0.707 | 0.01302 | -0.018 | 54.286
4 | 0.775 | 0.01353 | -0.019 | 57.266
4.5 | 0.842 | 0.01415 | -0.019 | 59.468
5 | 0.907 | 0.01486 | -0.02 | 61.061
5.5 | 0.971 | 0.0157 | -0.02 | 61.874
6 | 1.033 | 0.01669 | -0.021 | 61.927
6.5 | 1.093 | 0.01788 | -0.021 | 61.126
7 | 1.149 | 0.0193 | -0.022 | 59.556
7.5 | 1.202 | 0.02107 | -0.022 | 57.057
8 | 1.25 | 0.02328 | -0.022 | 53.717
8.5 | 1.293 | 0.02606 | -0.023 | 49.622
9 | 1.33 | 0.02958 | -0.023 | 44.96
9.5 | 1.36 | 0.03402 | -0.023 | 39.98
10 | 1.382 | 0.0396 | -0.023 | 34.889
10.5 | 1.394 | 0.04643 | -0.023 | 30.019
11 | 1.395 | 0.05487 | -0.023 | 25.417
11.5 | 1.378 | 0.06498 | -0.023 | 21.198
12 | 1.335 | 0.07743 | -0.022 | 17.237
12.5 | 1.224 | 0.09445 | -0.022 | 12.963
13 | 0.818 | 0.13758 | -0.013 | 5.949
13.5 | 0.848 | 0.15267 | -0.014 | 5.556
14 | 0.878 | 0.17032 | -0.015 | 5.154
14.5 | 0.908 | 0.18253 | -0.017 | 4.973
15 | 0.937 | 0.19192 | -0.017 | 4.884
15.5 | 0.967 | 0.20353 | -0.018 | 4.75
16 | 0.996 | 0.20857 | -0.019 | 4.778

## 32. Re 500k Mach 0.50 (2)
BIGFOIL.COM POLAR EXPORT
NACA24019
NACA24019 |  |  |  | Cl Max: | 1.0989 | at alpha= | 10.5 | deg
XFOIL ncrit=9 |  |  |  | L/D Max: | 49.3568 | at alpha= | 7 | deg
Re: | 500000 |  |  | Cd Min: | 0.14754 | at alpha= | -15.5 | deg
Mach: | 0.5 |  |  | Cl=0 at alpha= | -1.0692 | deg
|  |  |  | @ Cl=0.1, Cd= | 0.01036
|  |  |  | @ Cl=0.4, Cd= | 0.012002
|  |  |  | @ Cl=0.6, Cd= | 0.013943
alpha (deg) | Cl | Cd | Cm | Cl/Cd
-15.5 | -0.4489 | 0.14754 | -0.0369 | -3.0426
-15 | -0.4354 | 0.14142 | -0.0387 | -3.0788
-14.5 | -0.4753 | 0.12466 | -0.0465 | -3.8128
-14 | -0.4845 | 0.11528 | -0.0499 | -4.2028
-13.5 | -0.6163 | 0.08746 | -0.0659 | -7.0466
-13 | -0.689 | 0.07143 | -0.0748 | -9.6458
-12.5 | -0.7212 | 0.06186 | -0.0782 | -11.6586
-12 | -0.7459 | 0.05398 | -0.0794 | -13.8181
-11.5 | -0.771 | 0.04702 | -0.0788 | -16.3973
-11 | -0.7965 | 0.04112 | -0.0757 | -19.3701
-10.5 | -0.8161 | 0.03688 | -0.0701 | -22.1285
-10 | -0.7763 | 0.03202 | -0.0734 | -24.2442
-9.5 | -0.7246 | 0.02787 | -0.0761 | -25.9993
-9 | -0.6632 | 0.02469 | -0.0785 | -26.8611
-8.5 | -0.6003 | 0.02184 | -0.0804 | -27.4863
-8 | -0.5357 | 0.01939 | -0.0818 | -27.6276
-7.5 | -0.4516 | 0.01723 | -0.0863 | -26.2101
-7 | -0.3675 | 0.01547 | -0.0906 | -23.7557
-6.5 | -0.316 | 0.01429 | -0.0881 | -22.1134
-6 | -0.2824 | 0.0135 | -0.0817 | -20.9185
-5.5 | -0.254 | 0.01288 | -0.0741 | -19.7205
-5 | -0.23 | 0.01222 | -0.0656 | -18.8216
-4.5 | -0.2106 | 0.01151 | -0.0562 | -18.2971
-4 | -0.2014 | 0.01078 | -0.0448 | -18.6827
-3.5 | -0.1852 | 0.01043 | -0.0342 | -17.7565
-3 | -0.1547 | 0.01027 | -0.0261 | -15.0633
-2.5 | -0.1174 | 0.01018 | -0.0193 | -11.5324
-2 | -0.0784 | 0.01019 | -0.0128 | -7.6938
-1.5 | -0.0361 | 0.01018 | -0.007 | -3.5462
-1 | 0.0058 | 0.01022 | -0.0012 | 0.56751
-0.5 | 0.047 | 0.01028 | 0.0047 | 4.572
0 | 0.0849 | 0.01033 | 0.0113 | 8.2188
1 | 0.1667 | 0.01049 | 0.0232 | 15.8913
1.5 | 0.2078 | 0.01063 | 0.029 | 19.5484
2 | 0.2492 | 0.01087 | 0.0348 | 22.9255
2.5 | 0.2931 | 0.01113 | 0.04 | 26.3342
3 | 0.344 | 0.01147 | 0.0439 | 29.9913
3.5 | 0.3997 | 0.012 | 0.0466 | 33.3083
4 | 0.4713 | 0.01257 | 0.0463 | 37.494
4.5 | 0.552 | 0.01338 | 0.044 | 41.2556
5 | 0.6416 | 0.01443 | 0.0399 | 44.4629
5.5 | 0.7256 | 0.01545 | 0.0371 | 46.9644
6 | 0.7999 | 0.0166 | 0.0358 | 48.1867
6.5 | 0.8698 | 0.01793 | 0.0349 | 48.5109
7 | 0.9516 | 0.01928 | 0.0316 | 49.3568
7.5 | 1.0239 | 0.02094 | 0.0296 | 48.8968
8 | 1.0814 | 0.02286 | 0.0291 | 47.3053
8.5 | 1.0818 | 0.02448 | 0.0378 | 44.1912
9 | 1.0844 | 0.02667 | 0.0453 | 40.6599
9.5 | 1.0911 | 0.0293 | 0.0512 | 37.2389
10 | 1.0958 | 0.03259 | 0.056 | 33.6238
10.5 | 1.0989 | 0.03646 | 0.0597 | 30.1399
11 | 1.0984 | 0.0411 | 0.0623 | 26.7251
11.5 | 1.0933 | 0.04639 | 0.064 | 23.5676
12 | 1.0835 | 0.05257 | 0.0647 | 20.6106
12.5 | 1.0685 | 0.05947 | 0.0644 | 17.967
13 | 1.0552 | 0.06655 | 0.0636 | 15.8557
13.5 | 1.0289 | 0.07529 | 0.0614 | 13.6658
14 | 1.0099 | 0.08356 | 0.0592 | 12.0859
14.5 | 0.9876 | 0.09255 | 0.0561 | 10.671
15 | 0.954 | 0.10318 | 0.0517 | 9.246
15.5 | 0.9403 | 0.11184 | 0.0484 | 8.4075

## 33. Re 750k Mach 0.00 (1)
BIGFOIL.COM POLAR EXPORT
NACA24019
NACA24019 |  |  |  | Cl Max: | 1.784 | at alpha= | 19.5 | deg
JavaFoil+Calcfoil stall+Eppler ext transition |  |  |  | L/D Max: | 83.289 | at alpha= | 8 | deg
Re: | 750000 |  |  | Cd Min: | 0.00825 | at alpha= | -3.5 | deg
Mach: | 0 |  |  | Cl=0 at alpha= | -1.4683 | deg
|  |  |  | @ Cl=0.1, Cd= | 0.0088946
|  |  |  | @ Cl=0.4, Cd= | 0.0092698
|  |  |  | @ Cl=0.6, Cd= | 0.010229
alpha (deg) | Cl | Cd | Cm | Cl/Cd
-20 | -1.36 | 0.13795 | 0.004 | -9.858
-19.5 | -1.36 | 0.1282 | 0.004 | -10.609
-19 | -1.361 | 0.1173 | 0.004 | -11.603
-18.5 | -1.364 | 0.10481 | 0.004 | -13.015
-18 | -1.369 | 0.09122 | 0.003 | -15.009
-17.5 | -1.371 | 0.07924 | 0.003 | -17.306
-17 | -1.371 | 0.06845 | 0.003 | -20.032
-16.5 | -1.369 | 0.05884 | 0.003 | -23.261
-16 | -1.363 | 0.05056 | 0.002 | -26.969
-15.5 | -1.354 | 0.04361 | 0.002 | -31.057
-15 | -1.342 | 0.03785 | 0.002 | -35.457
-14.5 | -1.325 | 0.03314 | 0.001 | -39.981
-14 | -1.303 | 0.02944 | 0.001 | -44.258
-13.5 | -1.278 | 0.02639 | 0 | -48.415
-13 | -1.248 | 0.02401 | 0 | -51.987
-12.5 | -1.215 | 0.02206 | 0 | -55.074
-12 | -1.179 | 0.02059 | -0.001 | -57.247
-11.5 | -1.139 | 0.01927 | -0.001 | -59.105
-11 | -1.096 | 0.01815 | -0.002 | -60.405
-10.5 | -1.051 | 0.0172 | -0.002 | -61.11
-10 | -1.003 | 0.01635 | -0.003 | -61.357
-9.5 | -0.953 | 0.01561 | -0.003 | -61.048
-9 | -0.901 | 0.01495 | -0.004 | -60.305
-8.5 | -0.848 | 0.01437 | -0.004 | -59.004
-8 | -0.793 | 0.01385 | -0.005 | -57.266
-7.5 | -0.737 | 0.01338 | -0.005 | -55.074
-7 | -0.679 | 0.01294 | -0.006 | -52.502
-6.5 | -0.621 | 0.01257 | -0.006 | -49.399
-6 | -0.562 | 0.01222 | -0.007 | -45.938
-5.5 | -0.502 | 0.01191 | -0.007 | -42.121
-5 | -0.441 | 0.01159 | -0.008 | -38.047
-4.5 | -0.38 | 0.01116 | -0.008 | -34.019
-4 | -0.318 | 0.00832 | -0.009 | -38.236
-3.5 | -0.256 | 0.00825 | -0.009 | -31.001
-3 | -0.193 | 0.00863 | -0.01 | -22.397
-2.5 | -0.131 | 0.0086 | -0.01 | -15.176
-2 | -0.068 | 0.00864 | -0.011 | -7.82
-1.5 | -0.004 | 0.00872 | -0.011 | -0.509
-1 | 0.059 | 0.00881 | -0.012 | 6.669
-0.5 | 0.122 | 0.00894 | -0.012 | 13.632
0 | 0.185 | 0.00874 | -0.012 | 21.142
0.5 | 0.248 | 0.00879 | -0.013 | 28.152
1 | 0.31 | 0.00916 | -0.013 | 33.851
1.5 | 0.373 | 0.00883 | -0.014 | 42.206
2 | 0.435 | 0.00984 | -0.014 | 44.202
2.5 | 0.497 | 0.00995 | -0.015 | 49.987
3 | 0.559 | 0.01011 | -0.015 | 55.312
3.5 | 0.621 | 0.01029 | -0.016 | 60.276
4 | 0.682 | 0.0105 | -0.016 | 64.901
4.5 | 0.743 | 0.01075 | -0.017 | 69.04
5 | 0.803 | 0.01105 | -0.017 | 72.645
5.5 | 0.863 | 0.01139 | -0.018 | 75.763
6 | 0.922 | 0.01175 | -0.018 | 78.455
6.5 | 0.98 | 0.01219 | -0.019 | 80.393
7 | 1.038 | 0.01266 | -0.019 | 81.961
7.5 | 1.094 | 0.0132 | -0.02 | 82.885
8 | 1.15 | 0.0138 | -0.02 | 83.289
8.5 | 1.204 | 0.01449 | -0.021 | 83.099
9 | 1.256 | 0.01527 | -0.021 | 82.24
9.5 | 1.307 | 0.01618 | -0.021 | 80.763
10 | 1.355 | 0.01721 | -0.022 | 78.735
10.5 | 1.401 | 0.01845 | -0.022 | 75.954
11 | 1.445 | 0.01989 | -0.022 | 72.637
11.5 | 1.485 | 0.02161 | -0.023 | 68.726
12 | 1.523 | 0.02359 | -0.023 | 64.559
12.5 | 1.557 | 0.02606 | -0.023 | 59.75
13 | 1.589 | 0.02892 | -0.023 | 54.927
13.5 | 1.618 | 0.03221 | -0.024 | 50.211
14 | 1.643 | 0.03595 | -0.024 | 45.72
14.5 | 1.667 | 0.04005 | -0.024 | 41.618
15 | 1.688 | 0.04454 | -0.024 | 37.91
15.5 | 1.708 | 0.04934 | -0.024 | 34.61
16 | 1.725 | 0.05441 | -0.024 | 31.71
16.5 | 1.74 | 0.05973 | -0.024 | 29.129
17 | 1.753 | 0.06541 | -0.025 | 26.793
17.5 | 1.763 | 0.0712 | -0.025 | 24.765
18 | 1.772 | 0.07732 | -0.025 | 22.916
18.5 | 1.778 | 0.08364 | -0.025 | 21.263
19 | 1.783 | 0.09024 | -0.025 | 19.76
19.5 | 1.784 | 0.09719 | -0.025 | 18.359
20 | 1.783 | 0.10425 | -0.025 | 17.105

## 34. Re 750k Mach 0.00 (2)
BIGFOIL.COM POLAR EXPORT
NACA24019
NACA24019 |  |  |  | Cl Max: | 1.3838 | at alpha= | 16.5 | deg
XFOIL ncrit=9 |  |  |  | L/D Max: | 81.1877 | at alpha= | 10 | deg
Re: | 750000 |  |  | Cd Min: | 0.09567 | at alpha= | 20 | deg
Mach: | 0 |  |  | Cl=0 at alpha= | -1.2747 | deg
|  |  |  | @ Cl=0.1, Cd= | 0.008
|  |  |  | @ Cl=0.4, Cd= | 0.0087557
|  |  |  | @ Cl=0.6, Cd= | 0.0099644
alpha (deg) | Cl | Cd | Cm | Cl/Cd
-20 | -1.1517 | 0.07493 | -0.0634 | -15.3703
-19.5 | -1.1565 | 0.06828 | -0.0656 | -16.9376
-19 | -1.1594 | 0.06207 | -0.0675 | -18.6789
-18.5 | -1.1583 | 0.05653 | -0.0688 | -20.49
-18 | -1.1547 | 0.05149 | -0.0696 | -22.4257
-17.5 | -1.1527 | 0.04664 | -0.0698 | -24.7148
-17 | -1.1514 | 0.04199 | -0.0696 | -27.4208
-16.5 | -1.1425 | 0.03829 | -0.0688 | -29.8381
-16 | -1.13 | 0.03516 | -0.0675 | -32.1388
-15.5 | -1.1144 | 0.03251 | -0.0657 | -34.2787
-15 | -1.1112 | 0.02929 | -0.0626 | -37.9379
-14.5 | -1.0983 | 0.02703 | -0.0594 | -40.6326
-14 | -1.0831 | 0.0252 | -0.0556 | -42.9802
-13.5 | -1.0714 | 0.0235 | -0.0509 | -45.5915
-13 | -1.0674 | 0.02187 | -0.0445 | -48.8066
-12.5 | -1.0617 | 0.02076 | -0.0375 | -51.1416
-12 | -1.0393 | 0.01985 | -0.0331 | -52.3577
-11.5 | -0.9821 | 0.01849 | -0.0356 | -53.1152
-11 | -0.9224 | 0.01751 | -0.0377 | -52.6785
-10.5 | -0.8628 | 0.01644 | -0.0398 | -52.4818
-10 | -0.7993 | 0.01545 | -0.0425 | -51.7346
-9.5 | -0.7416 | 0.01456 | -0.0435 | -50.9341
-9 | -0.6774 | 0.01372 | -0.0458 | -49.3732
-8.5 | -0.6118 | 0.01285 | -0.0483 | -47.6109
-8 | -0.5408 | 0.01204 | -0.0519 | -44.9169
-7.5 | -0.4698 | 0.01127 | -0.0555 | -41.6859
-7 | -0.4184 | 0.01073 | -0.0547 | -38.9935
-6.5 | -0.3775 | 0.01032 | -0.0516 | -36.5795
-6 | -0.3446 | 0.00995 | -0.0467 | -34.6332
-5.5 | -0.316 | 0.00961 | -0.041 | -32.8824
-5 | -0.2876 | 0.00911 | -0.0354 | -31.5697
-4.5 | -0.2594 | 0.00859 | -0.0297 | -30.1979
-4 | -0.2249 | 0.00829 | -0.0251 | -27.1291
-3.5 | -0.1865 | 0.00814 | -0.0212 | -22.9115
-3 | -0.1461 | 0.00804 | -0.0176 | -18.1716
-2.5 | -0.1037 | 0.008 | -0.0145 | -12.9625
-2 | -0.0626 | 0.00798 | -0.0111 | -7.8446
-1.5 | -0.0192 | 0.00796 | -0.0082 | -2.4121
-1 | 0.0234 | 0.00797 | -0.0051 | 2.936
-0.5 | 0.0654 | 0.008 | -0.0019 | 8.175
0 | 0.1048 | 0.008 | 0.0019 | 13.1
0.5 | 0.1472 | 0.00804 | 0.0051 | 18.3085
1 | 0.1901 | 0.00812 | 0.0081 | 23.4113
1.5 | 0.2327 | 0.00822 | 0.0112 | 28.309
2 | 0.2749 | 0.00834 | 0.0143 | 32.9616
2.5 | 0.318 | 0.00846 | 0.0173 | 37.5887
3 | 0.3595 | 0.00858 | 0.0206 | 41.8998
3.5 | 0.4056 | 0.00878 | 0.0229 | 46.1959
4 | 0.4572 | 0.00906 | 0.0239 | 50.4636
4.5 | 0.5181 | 0.00939 | 0.0229 | 55.1757
5 | 0.5863 | 0.00988 | 0.0202 | 59.3421
5.5 | 0.6545 | 0.0103 | 0.0176 | 63.5437
6 | 0.7285 | 0.01084 | 0.0136 | 67.2048
6.5 | 0.788 | 0.01139 | 0.0126 | 69.1835
7 | 0.86 | 0.01189 | 0.009 | 72.3297
7.5 | 0.9156 | 0.01247 | 0.0086 | 73.4242
8 | 0.9873 | 0.01298 | 0.0048 | 76.0632
8.5 | 1.0544 | 0.01349 | 0.0019 | 78.1616
9 | 1.1139 | 0.01413 | 0.0003 | 78.8323
9.5 | 1.1799 | 0.01468 | -0.0028 | 80.3747
10 | 1.2373 | 0.01524 | -0.0042 | 81.1877
10.5 | 1.2401 | 0.01588 | 0.0047 | 78.0919
11 | 1.2537 | 0.01651 | 0.0115 | 75.9358
11.5 | 1.2664 | 0.01744 | 0.0179 | 72.6147
12 | 1.2835 | 0.01848 | 0.0232 | 69.4535
12.5 | 1.3018 | 0.01971 | 0.0279 | 66.0477
13 | 1.3159 | 0.02136 | 0.0324 | 61.6058
13.5 | 1.3346 | 0.02302 | 0.0359 | 57.9757
14 | 1.3501 | 0.02507 | 0.0391 | 53.8532
14.5 | 1.3593 | 0.02782 | 0.042 | 48.8605
15 | 1.3732 | 0.03051 | 0.0441 | 45.0082
15.5 | 1.3806 | 0.03397 | 0.0458 | 40.6417
16 | 1.3802 | 0.0384 | 0.0469 | 35.9427
16.5 | 1.3838 | 0.04278 | 0.0474 | 32.3469
17 | 1.3764 | 0.04852 | 0.0474 | 28.3677
17.5 | 1.3664 | 0.05483 | 0.0467 | 24.9207
18 | 1.3527 | 0.06185 | 0.0455 | 21.8707
18.5 | 1.3308 | 0.07009 | 0.0435 | 18.987
19 | 1.3143 | 0.07794 | 0.0414 | 16.863
19.5 | 1.2876 | 0.08733 | 0.0384 | 14.7441
20 | 1.2705 | 0.09567 | 0.0355 | 13.28

## 35. Re 750k Mach 0.10 (1)
BIGFOIL.COM POLAR EXPORT
NACA24019
NACA24019 |  |  |  | Cl Max: | 1.766 | at alpha= | 19 | deg
JavaFoil+Calcfoil stall+Eppler ext transition |  |  |  | L/D Max: | 82.739 | at alpha= | 8 | deg
Re: | 750000 |  |  | Cd Min: | 0.0083 | at alpha= | -3.5 | deg
Mach: | 0.1 |  |  | Cl=0 at alpha= | -1.4683 | deg
|  |  |  | @ Cl=0.1, Cd= | 0.0089541
|  |  |  | @ Cl=0.4, Cd= | 0.0092613
|  |  |  | @ Cl=0.6, Cd= | 0.010258
alpha (deg) | Cl | Cd | Cm | Cl/Cd
-20 | -1.333 | 0.14309 | 0.004 | -9.317
-19.5 | -1.335 | 0.13369 | 0.004 | -9.985
-19 | -1.336 | 0.12377 | 0.004 | -10.795
-18.5 | -1.338 | 0.11243 | 0.004 | -11.903
-18 | -1.343 | 0.09935 | 0.003 | -13.52
-17.5 | -1.349 | 0.08559 | 0.003 | -15.764
-17 | -1.352 | 0.07378 | 0.003 | -18.323
-16.5 | -1.352 | 0.06314 | 0.003 | -21.418
-16 | -1.35 | 0.05396 | 0.002 | -25.009
-15.5 | -1.343 | 0.04621 | 0.002 | -29.071
-15 | -1.333 | 0.03985 | 0.002 | -33.457
-14.5 | -1.318 | 0.03463 | 0.001 | -38.073
-14 | -1.298 | 0.03058 | 0.001 | -42.463
-13.5 | -1.275 | 0.02728 | 0 | -46.722
-13 | -1.247 | 0.02465 | 0 | -50.579
-12.5 | -1.215 | 0.02256 | 0 | -53.857
-12 | -1.18 | 0.02097 | -0.001 | -56.242
-11.5 | -1.141 | 0.01958 | -0.001 | -58.25
-11 | -1.099 | 0.01842 | -0.002 | -59.635
-10.5 | -1.053 | 0.01741 | -0.002 | -60.515
-10 | -1.006 | 0.01652 | -0.003 | -60.875
-9.5 | -0.956 | 0.01579 | -0.003 | -60.577
-9 | -0.905 | 0.01509 | -0.004 | -59.936
-8.5 | -0.851 | 0.01449 | -0.004 | -58.755
-8 | -0.796 | 0.01395 | -0.005 | -57.073
-7.5 | -0.74 | 0.01347 | -0.005 | -54.942
-7 | -0.682 | 0.01304 | -0.006 | -52.313
-6.5 | -0.624 | 0.01263 | -0.006 | -49.362
-6 | -0.564 | 0.01229 | -0.007 | -45.902
-5.5 | -0.504 | 0.01195 | -0.007 | -42.146
-5 | -0.443 | 0.01163 | -0.008 | -38.077
-4.5 | -0.381 | 0.01121 | -0.008 | -34.016
-4 | -0.32 | 0.00833 | -0.009 | -38.37
-3.5 | -0.257 | 0.0083 | -0.009 | -30.964
-3 | -0.194 | 0.00865 | -0.01 | -22.465
-2.5 | -0.131 | 0.00864 | -0.01 | -15.178
-2 | -0.068 | 0.00868 | -0.011 | -7.82
-1.5 | -0.004 | 0.00839 | -0.011 | -0.532
-1 | 0.059 | 0.00885 | -0.012 | 6.667
-0.5 | 0.122 | 0.00901 | -0.012 | 13.596
0 | 0.186 | 0.00876 | -0.013 | 21.185
0.5 | 0.249 | 0.00884 | -0.013 | 28.133
1 | 0.312 | 0.00852 | -0.014 | 36.579
1.5 | 0.375 | 0.00885 | -0.014 | 42.314
2 | 0.437 | 0.00987 | -0.015 | 44.293
2.5 | 0.5 | 0.01001 | -0.015 | 49.899
3 | 0.562 | 0.01014 | -0.016 | 55.411
3.5 | 0.623 | 0.01033 | -0.016 | 60.331
4 | 0.685 | 0.01056 | -0.016 | 64.887
4.5 | 0.746 | 0.01083 | -0.017 | 68.895
5 | 0.807 | 0.01111 | -0.017 | 72.595
5.5 | 0.867 | 0.01146 | -0.018 | 75.636
6 | 0.926 | 0.01185 | -0.018 | 78.146
6.5 | 0.985 | 0.01228 | -0.019 | 80.163
7 | 1.042 | 0.01278 | -0.019 | 81.549
7.5 | 1.099 | 0.01332 | -0.02 | 82.502
8 | 1.154 | 0.01395 | -0.02 | 82.739
8.5 | 1.208 | 0.01466 | -0.021 | 82.416
9 | 1.261 | 0.01547 | -0.021 | 81.509
9.5 | 1.311 | 0.0164 | -0.021 | 79.942
10 | 1.359 | 0.01748 | -0.022 | 77.747
10.5 | 1.405 | 0.01876 | -0.022 | 74.896
11 | 1.448 | 0.02028 | -0.022 | 71.398
11.5 | 1.488 | 0.02209 | -0.023 | 67.376
12 | 1.525 | 0.0242 | -0.023 | 63.027
12.5 | 1.559 | 0.02679 | -0.023 | 58.167
13 | 1.589 | 0.0298 | -0.023 | 53.332
13.5 | 1.617 | 0.03329 | -0.024 | 48.579
14 | 1.642 | 0.03717 | -0.024 | 44.18
14.5 | 1.665 | 0.04144 | -0.024 | 40.167
15 | 1.685 | 0.04611 | -0.024 | 36.546
15.5 | 1.703 | 0.05106 | -0.024 | 33.36
16 | 1.72 | 0.05627 | -0.024 | 30.561
16.5 | 1.733 | 0.06186 | -0.024 | 28.012
17 | 1.744 | 0.06764 | -0.025 | 25.781
17.5 | 1.753 | 0.07367 | -0.025 | 23.793
18 | 1.759 | 0.08002 | -0.025 | 21.986
18.5 | 1.764 | 0.08658 | -0.025 | 20.373
19 | 1.766 | 0.09343 | -0.025 | 18.906
19.5 | 1.765 | 0.10052 | -0.025 | 17.562
20 | 1.761 | 0.10785 | -0.025 | 16.332

## 36. Re 750k Mach 0.10 (2)
BIGFOIL.COM POLAR EXPORT
NACA24019
NACA24019 |  |  |  | Cl Max: | 1.3732 | at alpha= | 15.5 | deg
XFOIL ncrit=9 |  |  |  | L/D Max: | 79.8835 | at alpha= | 10 | deg
Re: | 750000 |  |  | Cd Min: | 0.10015 | at alpha= | 20 | deg
Mach: | 0.1 |  |  | Cl=0 at alpha= | -1.271 | deg
|  |  |  | @ Cl=0.1, Cd= | 0.0080325
|  |  |  | @ Cl=0.4, Cd= | 0.0087894
|  |  |  | @ Cl=0.6, Cd= | 0.010004
alpha (deg) | Cl | Cd | Cm | Cl/Cd
-20 | -1.1305 | 0.07926 | -0.0629 | -14.2632
-19.5 | -1.1376 | 0.07224 | -0.0654 | -15.7475
-19 | -1.1424 | 0.06561 | -0.0676 | -17.412
-18.5 | -1.1435 | 0.05966 | -0.0692 | -19.1669
-18 | -1.1422 | 0.05421 | -0.0703 | -21.0699
-17.5 | -1.137 | 0.04941 | -0.0708 | -23.0115
-17 | -1.1397 | 0.04426 | -0.0707 | -25.7501
-16.5 | -1.1335 | 0.04014 | -0.0701 | -28.2387
-16 | -1.1226 | 0.03672 | -0.069 | -30.5719
-15.5 | -1.1093 | 0.03376 | -0.0673 | -32.8584
-15 | -1.1031 | 0.03058 | -0.0646 | -36.0726
-14.5 | -1.0928 | 0.02801 | -0.0615 | -39.0146
-14 | -1.0786 | 0.026 | -0.0578 | -41.4846
-13.5 | -1.062 | 0.02442 | -0.0537 | -43.4889
-13 | -1.0613 | 0.02246 | -0.0472 | -47.2529
-12.5 | -1.0561 | 0.02121 | -0.0403 | -49.7926
-12 | -1.0417 | 0.0202 | -0.0346 | -51.5693
-11.5 | -0.9839 | 0.01881 | -0.037 | -52.3073
-11 | -0.9223 | 0.01785 | -0.0394 | -51.6695
-10.5 | -0.8646 | 0.01665 | -0.0412 | -51.9279
-10 | -0.7975 | 0.01564 | -0.0444 | -50.991
-9.5 | -0.7416 | 0.01479 | -0.0449 | -50.142
-9 | -0.6784 | 0.01382 | -0.047 | -49.0883
-8 | -0.5403 | 0.01213 | -0.0532 | -44.5425
-7.5 | -0.4681 | 0.01135 | -0.0569 | -41.2423
-7 | -0.417 | 0.0108 | -0.056 | -38.6111
-6.5 | -0.3761 | 0.01039 | -0.0528 | -36.1983
-6 | -0.3435 | 0.01 | -0.0478 | -34.35
-5.5 | -0.3149 | 0.00966 | -0.042 | -32.5983
-5 | -0.2867 | 0.0092 | -0.0362 | -31.163
-4.5 | -0.259 | 0.00868 | -0.0303 | -29.8387
-4 | -0.2251 | 0.00834 | -0.0255 | -26.9904
-3.5 | -0.1873 | 0.00819 | -0.0214 | -22.8694
-3 | -0.1463 | 0.00808 | -0.0179 | -18.1064
-2.5 | -0.1045 | 0.00804 | -0.0146 | -12.9975
-2 | -0.0627 | 0.00801 | -0.0112 | -7.8277
-1.5 | -0.0196 | 0.008 | -0.0082 | -2.45
-1 | 0.0232 | 0.00802 | -0.005 | 2.8928
-0.5 | 0.0649 | 0.00805 | -0.0017 | 8.0621
0 | 0.105 | 0.00803 | 0.0021 | 13.076
0.5 | 0.1475 | 0.00808 | 0.0053 | 18.255
1 | 0.1904 | 0.00816 | 0.0084 | 23.3333
1.5 | 0.233 | 0.00826 | 0.0115 | 28.2082
2 | 0.2752 | 0.00838 | 0.0148 | 32.8401
2.5 | 0.3172 | 0.00851 | 0.018 | 37.2738
3 | 0.3589 | 0.00862 | 0.0214 | 41.6357
3.5 | 0.405 | 0.00881 | 0.0238 | 45.9705
4 | 0.4563 | 0.00912 | 0.0249 | 50.0329
4.5 | 0.5185 | 0.00944 | 0.0238 | 54.9258
5 | 0.5875 | 0.00992 | 0.021 | 59.2238
5.5 | 0.6557 | 0.01038 | 0.0184 | 63.1696
6 | 0.7303 | 0.0109 | 0.0145 | 67
6.5 | 0.7897 | 0.01151 | 0.0136 | 68.6099
7 | 0.8624 | 0.01199 | 0.01 | 71.9266
7.5 | 0.9194 | 0.01255 | 0.0094 | 73.259
8 | 0.9904 | 0.01313 | 0.0058 | 75.4303
8.5 | 1.0578 | 0.01363 | 0.003 | 77.6082
9 | 1.1189 | 0.01426 | 0.0012 | 78.4642
10 | 1.2342 | 0.01545 | -0.0015 | 79.8835
10.5 | 1.2391 | 0.0161 | 0.007 | 76.9627
11 | 1.2513 | 0.01684 | 0.014 | 74.3052
11.5 | 1.2662 | 0.01778 | 0.0201 | 71.2148
12 | 1.281 | 0.019 | 0.0256 | 67.4211
12.5 | 1.3003 | 0.02027 | 0.0301 | 64.149
13 | 1.3158 | 0.02196 | 0.0343 | 59.918
13.5 | 1.3308 | 0.02392 | 0.038 | 55.6355
14 | 1.347 | 0.02607 | 0.041 | 51.6686
14.5 | 1.3568 | 0.02891 | 0.0437 | 46.9319
15 | 1.3658 | 0.03212 | 0.0458 | 42.5218
15.5 | 1.3732 | 0.03574 | 0.0472 | 38.4219
16 | 1.372 | 0.04042 | 0.0481 | 33.9436
16.5 | 1.3702 | 0.04548 | 0.0484 | 30.1275
17 | 1.363 | 0.05137 | 0.0481 | 26.533
17.5 | 1.3461 | 0.05859 | 0.0471 | 22.9749
18 | 1.3333 | 0.06565 | 0.0456 | 20.3092
18.5 | 1.3059 | 0.07472 | 0.0433 | 17.4772
19 | 1.2924 | 0.08231 | 0.0411 | 15.7016
19.5 | 1.263 | 0.09218 | 0.0378 | 13.7015
20 | 1.2495 | 0.10015 | 0.0349 | 12.4763

## 37. Re 750k Mach 0.25 (1)
BIGFOIL.COM POLAR EXPORT
NACA24019
NACA24019 |  |  |  | Cl Max: | 1.675 | at alpha= | 16.5 | deg
JavaFoil+Calcfoil stall+Eppler ext transition |  |  |  | L/D Max: | 79.899 | at alpha= | 7.5 | deg
Re: | 750000 |  |  | Cd Min: | 0.00816 | at alpha= | -4 | deg
Mach: | 0.25 |  |  | Cl=0 at alpha= | -1.4621 | deg
|  |  |  | @ Cl=0.1, Cd= | 0.008662
|  |  |  | @ Cl=0.4, Cd= | 0.0098183
|  |  |  | @ Cl=0.6, Cd= | 0.010523
alpha (deg) | Cl | Cd | Cm | Cl/Cd
-19.5 | -1.149 | 0.16117 | 0.004 | -7.129
-19 | -1.167 | 0.15122 | 0.003 | -7.72
-18.5 | -1.183 | 0.14165 | 0.003 | -8.349
-18 | -1.195 | 0.13189 | 0.003 | -9.06
-17.5 | -1.205 | 0.12202 | 0.003 | -9.875
-17 | -1.213 | 0.11183 | 0.003 | -10.845
-16.5 | -1.221 | 0.10023 | 0.002 | -12.18
-16 | -1.235 | 0.08506 | 0.002 | -14.514
-15.5 | -1.248 | 0.07019 | 0.002 | -17.783
-15 | -1.257 | 0.05759 | 0.002 | -21.828
-14.5 | -1.259 | 0.04767 | 0.001 | -26.413
-14 | -1.255 | 0.03981 | 0.001 | -31.535
-13.5 | -1.245 | 0.03393 | 0.001 | -36.68
-13 | -1.228 | 0.02954 | 0 | -41.562
-12.5 | -1.205 | 0.02618 | 0 | -46.035
-12 | -1.177 | 0.02358 | -0.001 | -49.925
-11.5 | -1.144 | 0.02167 | -0.001 | -52.809
-11 | -1.107 | 0.02009 | -0.002 | -55.089
-10.5 | -1.065 | 0.01878 | -0.002 | -56.699
-10 | -1.02 | 0.01768 | -0.003 | -57.671
-9.5 | -0.972 | 0.01672 | -0.003 | -58.104
-9 | -0.921 | 0.01593 | -0.004 | -57.818
-8.5 | -0.868 | 0.01521 | -0.004 | -57.059
-8 | -0.813 | 0.01457 | -0.005 | -55.779
-7.5 | -0.756 | 0.01401 | -0.005 | -53.979
-7 | -0.698 | 0.01354 | -0.006 | -51.558
-6.5 | -0.639 | 0.0131 | -0.006 | -48.733
-6 | -0.578 | 0.01268 | -0.007 | -45.572
-5.5 | -0.516 | 0.01236 | -0.007 | -41.802
-5 | -0.454 | 0.0117 | -0.008 | -38.81
-4.5 | -0.391 | 0.01131 | -0.008 | -34.587
-4 | -0.328 | 0.00816 | -0.009 | -40.224
-3.5 | -0.264 | 0.0085 | -0.009 | -31.064
-3 | -0.199 | 0.00845 | -0.01 | -23.596
-2.5 | -0.135 | 0.00849 | -0.01 | -15.869
-2 | -0.07 | 0.00853 | -0.011 | -8.181
-1.5 | -0.005 | 0.00861 | -0.011 | -0.532
-1 | 0.061 | 0.00838 | -0.012 | 7.234
-0.5 | 0.126 | 0.00885 | -0.012 | 14.208
0 | 0.191 | 0.00897 | -0.013 | 21.246
0.5 | 0.255 | 0.00866 | -0.013 | 29.507
1 | 0.32 | 0.0087 | -0.014 | 36.772
1.5 | 0.384 | 0.00971 | -0.014 | 39.601
2 | 0.449 | 0.01015 | -0.015 | 44.221
2.5 | 0.513 | 0.01026 | -0.015 | 49.953
3 | 0.576 | 0.01044 | -0.016 | 55.189
3.5 | 0.64 | 0.01066 | -0.016 | 60.008
4 | 0.702 | 0.0109 | -0.017 | 64.439
4.5 | 0.765 | 0.01119 | -0.017 | 68.37
5 | 0.827 | 0.01153 | -0.018 | 71.728
5.5 | 0.888 | 0.0119 | -0.018 | 74.613
6 | 0.948 | 0.01234 | -0.019 | 76.827
6.5 | 1.008 | 0.01284 | -0.019 | 78.497
7 | 1.066 | 0.01342 | -0.02 | 79.436
7.5 | 1.123 | 0.01406 | -0.02 | 79.899
8 | 1.179 | 0.01479 | -0.021 | 79.685
8.5 | 1.233 | 0.01565 | -0.021 | 78.789
9 | 1.284 | 0.01663 | -0.021 | 77.252
9.5 | 1.334 | 0.01778 | -0.022 | 74.988
10 | 1.38 | 0.01917 | -0.022 | 71.982
10.5 | 1.423 | 0.02083 | -0.023 | 68.339
11 | 1.463 | 0.02272 | -0.023 | 64.4
11.5 | 1.499 | 0.02514 | -0.023 | 59.644
12 | 1.532 | 0.02804 | -0.023 | 54.639
12.5 | 1.561 | 0.03147 | -0.023 | 49.603
13 | 1.586 | 0.03546 | -0.024 | 44.722
13.5 | 1.608 | 0.03992 | -0.024 | 40.285
14 | 1.627 | 0.04484 | -0.024 | 36.288
14.5 | 1.643 | 0.05017 | -0.024 | 32.746
15 | 1.656 | 0.05594 | -0.024 | 29.596
15.5 | 1.666 | 0.06194 | -0.024 | 26.895
16 | 1.673 | 0.06832 | -0.024 | 24.483
16.5 | 1.675 | 0.07507 | -0.024 | 22.311
17 | 1.673 | 0.0822 | -0.024 | 20.358
17.5 | 1.669 | 0.08959 | -0.025 | 18.626
18 | 1.66 | 0.0974 | -0.025 | 17.045
18.5 | 1.648 | 0.10548 | -0.025 | 15.626
19 | 1.633 | 0.1141 | -0.025 | 14.308
19.5 | 1.611 | 0.12297 | -0.025 | 13.103
20 | 1.585 | 0.13222 | -0.025 | 11.991

## 38. Re 750k Mach 0.25 (2)
BIGFOIL.COM POLAR EXPORT
NACA24019
NACA24019 |  |  |  | Cl Max: | 1.323 | at alpha= | 15 | deg
XFOIL ncrit=9 |  |  |  | L/D Max: | 75.4211 | at alpha= | 9.5 | deg
Re: | 750000 |  |  | Cd Min: | 0.12094 | at alpha= | 20 | deg
Mach: | 0.25 |  |  | Cl=0 at alpha= | -1.2512 | deg
|  |  |  | @ Cl=0.1, Cd= | 0.0083135
|  |  |  | @ Cl=0.4, Cd= | 0.0090778
|  |  |  | @ Cl=0.6, Cd= | 0.010271
alpha (deg) | Cl | Cd | Cm | Cl/Cd
-20 | -0.9855 | 0.10811 | -0.0543 | -9.1157
-19.5 | -1.0135 | 0.09686 | -0.0601 | -10.4636
-19 | -1.0289 | 0.08818 | -0.0639 | -11.6682
-18.5 | -1.0416 | 0.07986 | -0.0673 | -13.0428
-18 | -1.0522 | 0.07207 | -0.0703 | -14.5997
-17.5 | -1.0603 | 0.06488 | -0.0725 | -16.3425
-17 | -1.0652 | 0.05836 | -0.0741 | -18.2522
-16.5 | -1.0684 | 0.05244 | -0.0749 | -20.3738
-16 | -1.0701 | 0.04703 | -0.0751 | -22.7536
-15.5 | -1.0653 | 0.04252 | -0.0745 | -25.0541
-15 | -1.0581 | 0.03854 | -0.0732 | -27.4546
-14.5 | -1.0492 | 0.03502 | -0.0711 | -29.96
-14 | -1.0464 | 0.03145 | -0.0682 | -33.2719
-13.5 | -1.0352 | 0.02884 | -0.0647 | -35.8946
-13 | -1.0241 | 0.0266 | -0.0603 | -38.5
-12.5 | -1.0212 | 0.02443 | -0.0543 | -41.8011
-12 | -1.0213 | 0.02274 | -0.0469 | -44.912
-11.5 | -0.9862 | 0.02127 | -0.0449 | -46.3658
-11 | -0.9266 | 0.01956 | -0.0475 | -47.3722
-10.5 | -0.8674 | 0.01828 | -0.0489 | -47.4508
-10 | -0.8034 | 0.0169 | -0.0514 | -47.5385
-9.5 | -0.7472 | 0.01568 | -0.0519 | -47.6531
-9 | -0.6785 | 0.01454 | -0.0545 | -46.6644
-8.5 | -0.6155 | 0.01357 | -0.0558 | -45.3574
-8 | -0.5383 | 0.01262 | -0.06 | -42.6545
-7.5 | -0.4621 | 0.01179 | -0.0639 | -39.1942
-7 | -0.4067 | 0.01121 | -0.0634 | -36.2801
-6.5 | -0.3684 | 0.01077 | -0.0592 | -34.2061
-6 | -0.3364 | 0.01037 | -0.0537 | -32.4397
-5.5 | -0.3065 | 0.01 | -0.0477 | -30.65
-5 | -0.2802 | 0.00964 | -0.0409 | -29.0664
-4 | -0.2259 | 0.00865 | -0.028 | -26.1156
-3.5 | -0.1892 | 0.00843 | -0.0233 | -22.4437
-3 | -0.1497 | 0.00832 | -0.019 | -17.9928
-2.5 | -0.1071 | 0.00825 | -0.0154 | -12.9818
-2 | -0.065 | 0.00823 | -0.0116 | -7.8979
-1.5 | -0.0215 | 0.00823 | -0.0082 | -2.6124
-1 | 0.0217 | 0.00822 | -0.0046 | 2.6399
1 | 0.1892 | 0.00842 | 0.0105 | 22.4703
1.5 | 0.2321 | 0.0085 | 0.014 | 27.3059
2 | 0.2742 | 0.00858 | 0.0178 | 31.958
2.5 | 0.3136 | 0.00868 | 0.022 | 36.129
3 | 0.3544 | 0.00886 | 0.026 | 40
4 | 0.4549 | 0.00934 | 0.0299 | 48.7045
4.5 | 0.5176 | 0.00978 | 0.0291 | 52.9243
5 | 0.5921 | 0.01021 | 0.0258 | 57.9922
5.5 | 0.6632 | 0.01076 | 0.0232 | 61.6357
6 | 0.7385 | 0.01135 | 0.0196 | 65.0661
6.5 | 0.8042 | 0.0119 | 0.0182 | 67.5798
7 | 0.8746 | 0.0126 | 0.0155 | 69.4127
8 | 1.0102 | 0.01381 | 0.0111 | 73.1499
8.5 | 1.0731 | 0.01458 | 0.0096 | 73.6008
9 | 1.1414 | 0.01528 | 0.007 | 74.699
9.5 | 1.209 | 0.01603 | 0.0044 | 75.4211
10 | 1.2175 | 0.01684 | 0.0124 | 72.2981
10.5 | 1.229 | 0.01772 | 0.0197 | 69.3567
11 | 1.2424 | 0.01887 | 0.0262 | 65.84
11.5 | 1.2558 | 0.02036 | 0.032 | 61.6798
12 | 1.2744 | 0.02193 | 0.0367 | 58.1122
12.5 | 1.2878 | 0.02405 | 0.041 | 53.5468
13 | 1.2999 | 0.02658 | 0.0447 | 48.9052
13.5 | 1.3127 | 0.02937 | 0.0476 | 44.6953
14 | 1.319 | 0.03296 | 0.0499 | 40.0182
14.5 | 1.3212 | 0.03723 | 0.0516 | 35.4875
15 | 1.323 | 0.04188 | 0.0526 | 31.5903
15.5 | 1.3139 | 0.04783 | 0.0528 | 27.4702
16 | 1.3028 | 0.05433 | 0.0523 | 23.9794
16.5 | 1.2893 | 0.06135 | 0.0513 | 21.0155
17 | 1.2654 | 0.06977 | 0.0494 | 18.1367
17.5 | 1.2486 | 0.0777 | 0.0473 | 16.0695
18 | 1.2214 | 0.08704 | 0.0444 | 14.0326
18.5 | 1.2065 | 0.09519 | 0.0417 | 12.6747
19 | 1.1867 | 0.10409 | 0.0384 | 11.4007
19.5 | 1.1723 | 0.1125 | 0.035 | 10.4204
20 | 1.1588 | 0.12094 | 0.0313 | 9.5816

## 39. Re 750k Mach 0.50 (1)
BIGFOIL.COM POLAR EXPORT
NACA24019
NACA24019 |  |  |  | Cl Max: | 1.407 | at alpha= | 10.5 | deg
JavaFoil+Calcfoil stall+Eppler ext transition |  |  |  | L/D Max: | 68.968 | at alpha= | 6 | deg
Re: | 750000 |  |  | Cd Min: | 0.00808 | at alpha= | -1.5 | deg
Mach: | 0.5 |  |  | Cl=0 at alpha= | -1.4658 | deg
|  |  |  | @ Cl=0.1, Cd= | 0.0095178
|  |  |  | @ Cl=0.4, Cd= | 0.010418
|  |  |  | @ Cl=0.6, Cd= | 0.011403
alpha (deg) | Cl | Cd | Cm | Cl/Cd
-20 | -1.047 | 0.21968 | 0.004 | -4.765
-19.5 | -1.02 | 0.2143 | 0.004 | -4.758
-19 | -0.992 | 0.20877 | 0.004 | -4.75
-18.5 | -0.964 | 0.2044 | 0.003 | -4.714
-18 | -0.936 | 0.19973 | 0.003 | -4.688
-17.5 | -0.907 | 0.19317 | 0.003 | -4.697
-17 | -0.88 | 0.189 | 0.002 | -4.656
-16.5 | -0.851 | 0.18026 | 0.002 | -4.721
-16 | -0.824 | 0.17184 | 0.002 | -4.793
-15.5 | -0.795 | 0.16721 | 0.001 | -4.753
-15 | -0.767 | 0.16085 | 0.001 | -4.767
-14.5 | -0.738 | 0.15675 | 0.001 | -4.71
-14 | -0.71 | 0.14706 | 0.001 | -4.826
-13.5 | -0.682 | 0.14214 | 0 | -4.798
-13 | -0.653 | 0.13274 | 0 | -4.922
-12.5 | -0.625 | 0.12908 | 0 | -4.84
-12 | -0.596 | 0.11963 | 0 | -4.984
-11.5 | -0.568 | 0.11093 | -0.001 | -5.12
-11 | -0.804 | 0.07947 | -0.001 | -10.111
-10.5 | -0.902 | 0.05181 | -0.002 | -17.405
-10 | -0.964 | 0.03147 | -0.003 | -30.646
-9.5 | -0.968 | 0.02518 | -0.003 | -38.468
-9 | -0.948 | 0.02192 | -0.004 | -43.23
-8.5 | -0.912 | 0.01981 | -0.005 | -46.039
-8 | -0.867 | 0.01824 | -0.005 | -47.518
-7.5 | -0.815 | 0.01702 | -0.006 | -47.868
-7 | -0.758 | 0.01602 | -0.006 | -47.351
-6.5 | -0.698 | 0.0152 | -0.007 | -45.931
-6 | -0.635 | 0.01447 | -0.007 | -43.865
-5.5 | -0.569 | 0.01387 | -0.008 | -41.031
-5 | -0.502 | 0.01306 | -0.009 | -38.423
-4.5 | -0.433 | 0.01256 | -0.009 | -34.511
-4 | -0.364 | 0.01207 | -0.01 | -30.132
-3.5 | -0.294 | 0.00949 | -0.01 | -30.931
-3 | -0.222 | 0.0091 | -0.011 | -24.418
-2.5 | -0.15 | 0.00905 | -0.012 | -16.591
-2 | -0.078 | 0.0083 | -0.012 | -9.363
-1.5 | -0.005 | 0.00808 | -0.013 | -0.632
-1 | 0.068 | 0.00946 | -0.013 | 7.144
-0.5 | 0.14 | 0.00959 | -0.014 | 14.617
0 | 0.212 | 0.00973 | -0.014 | 21.825
0.5 | 0.284 | 0.01015 | -0.015 | 28.003
1 | 0.356 | 0.0103 | -0.016 | 34.559
1.5 | 0.427 | 0.01049 | -0.016 | 40.751
2 | 0.498 | 0.01072 | -0.017 | 46.481
2.5 | 0.569 | 0.01127 | -0.017 | 50.471
3 | 0.639 | 0.01157 | -0.018 | 55.206
3.5 | 0.708 | 0.01194 | -0.018 | 59.304
4 | 0.777 | 0.01237 | -0.019 | 62.762
4.5 | 0.844 | 0.0129 | -0.019 | 65.428
5 | 0.91 | 0.01351 | -0.02 | 67.393
5.5 | 0.975 | 0.01422 | -0.02 | 68.586
6 | 1.038 | 0.01505 | -0.021 | 68.968
6.5 | 1.099 | 0.01606 | -0.021 | 68.418
7 | 1.156 | 0.01725 | -0.022 | 67.042
7.5 | 1.211 | 0.01873 | -0.022 | 64.636
8 | 1.261 | 0.02058 | -0.023 | 61.272
8.5 | 1.305 | 0.02292 | -0.023 | 56.954
9 | 1.343 | 0.02591 | -0.023 | 51.839
9.5 | 1.374 | 0.02978 | -0.023 | 46.138
10 | 1.396 | 0.03481 | -0.023 | 40.104
10.5 | 1.407 | 0.04116 | -0.023 | 34.187
11 | 1.407 | 0.04908 | -0.023 | 28.665
11.5 | 1.388 | 0.05867 | -0.023 | 23.662
12 | 1.344 | 0.0706 | -0.023 | 19.032
12.5 | 1.231 | 0.08705 | -0.022 | 14.14
13 | 0.819 | 0.1255 | -0.013 | 6.522
13.5 | 0.848 | 0.1407 | -0.014 | 6.029
14 | 0.878 | 0.15466 | -0.016 | 5.678
14.5 | 0.908 | 0.16564 | -0.017 | 5.481
15 | 0.937 | 0.16728 | -0.017 | 5.603
15.5 | 0.967 | 0.17717 | -0.018 | 5.457

## 40. Re 750k Mach 0.50 (2)
BIGFOIL.COM POLAR EXPORT
NACA24019
NACA24019 |  |  |  | Cl Max: | 1.1609 | at alpha= | 11 | deg
XFOIL ncrit=9 |  |  |  | L/D Max: | 55.9563 | at alpha= | 6.5 | deg
Re: | 750000 |  |  | Cd Min: | 0.15091 | at alpha= | -16 | deg
Mach: | 0.5 |  |  | Cl=0 at alpha= | -1.129 | deg
|  |  |  | @ Cl=0.1, Cd= | 0.0092535
|  |  |  | @ Cl=0.4, Cd= | 0.01051
|  |  |  | @ Cl=0.6, Cd= | 0.01206
alpha (deg) | Cl | Cd | Cm | Cl/Cd
-16 | -0.4768 | 0.15091 | -0.0349 | -3.1595
-15.5 | -0.5226 | 0.13311 | -0.0435 | -3.9261
-15 | -0.524 | 0.1247 | -0.0469 | -4.2021
-14.5 | -0.6753 | 0.09473 | -0.0648 | -7.1287
-14 | -0.7069 | 0.0836 | -0.0701 | -8.4557
-13.5 | -0.7434 | 0.0725 | -0.0751 | -10.2538
-13 | -0.7782 | 0.06248 | -0.0788 | -12.4552
-12.5 | -0.8083 | 0.05381 | -0.0806 | -15.0214
-12 | -0.8348 | 0.04641 | -0.0802 | -17.9875
-11.5 | -0.8499 | 0.04092 | -0.0777 | -20.7698
-11 | -0.8627 | 0.03651 | -0.0731 | -23.6291
-10.5 | -0.8214 | 0.03113 | -0.0772 | -26.3861
-10 | -0.7746 | 0.02684 | -0.0798 | -28.8599
-9.5 | -0.717 | 0.02337 | -0.0824 | -30.6804
-9 | -0.6619 | 0.02057 | -0.083 | -32.1779
-8.5 | -0.599 | 0.01813 | -0.0843 | -33.0392
-8 | -0.5096 | 0.01604 | -0.0899 | -31.7706
-7.5 | -0.4173 | 0.01446 | -0.0954 | -28.8589
-6.5 | -0.3348 | 0.01281 | -0.0856 | -26.1358
-6 | -0.305 | 0.01227 | -0.0781 | -24.8574
-5.5 | -0.2763 | 0.01175 | -0.0703 | -23.5149
-5 | -0.2468 | 0.01131 | -0.0625 | -21.8214
-4.5 | -0.2177 | 0.01082 | -0.0546 | -20.1201
-4 | -0.1966 | 0.01025 | -0.0452 | -19.1805
-3 | -0.1546 | 0.00937 | -0.026 | -16.4995
-2.5 | -0.1164 | 0.00924 | -0.0195 | -12.5974
-2 | -0.0752 | 0.00918 | -0.0135 | -8.1917
-1.5 | -0.0322 | 0.00921 | -0.0078 | -3.4962
-1 | 0.0112 | 0.0092 | -0.0023 | 1.2174
-0.5 | 0.0553 | 0.00924 | 0.003 | 5.9848
0 | 0.0958 | 0.00925 | 0.0091 | 10.3568
0.5 | 0.1315 | 0.00928 | 0.0161 | 14.1703
1 | 0.1712 | 0.00936 | 0.0223 | 18.2906
2 | 0.2558 | 0.00964 | 0.0335 | 26.5353
3 | 0.341 | 0.01007 | 0.0445 | 33.863
3.5 | 0.3834 | 0.01042 | 0.0498 | 36.7946
4 | 0.4404 | 0.01073 | 0.0525 | 41.0438
4.5 | 0.5091 | 0.0113 | 0.0525 | 45.0531
5 | 0.6012 | 0.01207 | 0.0479 | 49.8094
5.5 | 0.6912 | 0.0129 | 0.0439 | 53.5814
6 | 0.7693 | 0.01395 | 0.042 | 55.147
6.5 | 0.8455 | 0.01511 | 0.0403 | 55.9563
7.5 | 0.992 | 0.01782 | 0.0373 | 55.6678
8 | 1.0584 | 0.0197 | 0.036 | 53.7259
8.5 | 1.1316 | 0.0217 | 0.0333 | 52.1475
9 | 1.1416 | 0.02364 | 0.0404 | 48.291
9.5 | 1.145 | 0.02621 | 0.0472 | 43.6856
10 | 1.1552 | 0.02906 | 0.0525 | 39.7522
10.5 | 1.1568 | 0.03292 | 0.0568 | 35.1397
11 | 1.1609 | 0.03712 | 0.06 | 31.2742
11.5 | 1.1575 | 0.0422 | 0.0623 | 27.4289
12.5 | 1.1353 | 0.0546 | 0.0641 | 20.793
13 | 1.1162 | 0.06192 | 0.0637 | 18.0265
13.5 | 1.0967 | 0.06963 | 0.0625 | 15.7504
14 | 1.0771 | 0.07767 | 0.0608 | 13.8676
14.5 | 1.0572 | 0.086 | 0.0585 | 12.293
15 | 1.0383 | 0.09459 | 0.0558 | 10.9768
15.5 | 1.0198 | 0.10342 | 0.0525 | 9.8608
16 | 1.0057 | 0.11205 | 0.0491 | 8.9755

## 41. Re 1M Mach 0.00 (1)
BIGFOIL.COM POLAR EXPORT
NACA24019
NACA24019 |  |  |  | Cl Max: | 1.793 | at alpha= | 19.5 | deg
JavaFoil+Calcfoil stall+Eppler ext transition |  |  |  | L/D Max: | 88.907 | at alpha= | 8.5 | deg
Re: | 1000000 |  |  | Cd Min: | 0.00821 | at alpha= | -3 | deg
Mach: | 0 |  |  | Cl=0 at alpha= | -1.4683 | deg
|  |  |  | @ Cl=0.1, Cd= | 0.0083986
|  |  |  | @ Cl=0.4, Cd= | 0.0085532
|  |  |  | @ Cl=0.6, Cd= | 0.0097677
alpha (deg) | Cl | Cd | Cm | Cl/Cd
-20 | -1.376 | 0.1242 | 0.004 | -11.081
-19.5 | -1.382 | 0.11219 | 0.004 | -12.315
-19 | -1.389 | 0.0988 | 0.004 | -14.058
-18.5 | -1.394 | 0.0869 | 0.004 | -16.035
-18 | -1.396 | 0.07606 | 0.004 | -18.355
-17.5 | -1.397 | 0.06619 | 0.003 | -21.101
-17 | -1.395 | 0.05743 | 0.003 | -24.284
-16.5 | -1.39 | 0.04983 | 0.003 | -27.896
-16 | -1.382 | 0.0432 | 0.002 | -31.999
-15.5 | -1.371 | 0.03771 | 0.002 | -36.362
-15 | -1.356 | 0.03316 | 0.002 | -40.899
-14.5 | -1.337 | 0.02941 | 0.001 | -45.458
-14 | -1.313 | 0.02646 | 0.001 | -49.628
-13.5 | -1.286 | 0.02397 | 0.001 | -53.665
-13 | -1.255 | 0.02201 | 0 | -57.023
-12.5 | -1.221 | 0.02039 | 0 | -59.887
-12 | -1.183 | 0.01904 | -0.001 | -62.148
-11.5 | -1.143 | 0.0179 | -0.001 | -63.864
-11 | -1.1 | 0.01708 | -0.002 | -64.385
-10.5 | -1.053 | 0.01625 | -0.002 | -64.82
-10 | -1.005 | 0.0155 | -0.003 | -64.828
-9.5 | -0.955 | 0.01486 | -0.003 | -64.278
-9 | -0.903 | 0.01407 | -0.004 | -64.186
-8.5 | -0.849 | 0.01374 | -0.004 | -61.807
-8 | -0.794 | 0.01328 | -0.005 | -59.784
-7.5 | -0.737 | 0.01264 | -0.005 | -58.366
-7 | -0.68 | 0.01225 | -0.006 | -55.508
-6.5 | -0.621 | 0.01191 | -0.006 | -52.187
-6 | -0.562 | 0.01158 | -0.007 | -48.514
-5.5 | -0.502 | 0.01128 | -0.007 | -44.491
-5 | -0.441 | 0.01097 | -0.008 | -40.192
-4.5 | -0.38 | 0.01057 | -0.008 | -35.941
-4 | -0.318 | 0.00822 | -0.009 | -38.698
-3.5 | -0.256 | 0.00856 | -0.009 | -29.887
-3 | -0.193 | 0.00821 | -0.01 | -23.564
-2.5 | -0.131 | 0.00821 | -0.01 | -15.909
-2 | -0.068 | 0.00861 | -0.011 | -7.847
-1.5 | -0.004 | 0.00866 | -0.011 | -0.513
-1 | 0.059 | 0.00834 | -0.012 | 7.043
-0.5 | 0.122 | 0.00843 | -0.012 | 14.452
0 | 0.185 | 0.00861 | -0.013 | 21.47
0.5 | 0.248 | 0.00861 | -0.013 | 28.758
1 | 0.31 | 0.00863 | -0.013 | 35.976
1.5 | 0.373 | 0.00871 | -0.014 | 42.788
2 | 0.435 | 0.00835 | -0.014 | 52.102
2.5 | 0.497 | 0.00937 | -0.015 | 53.059
3 | 0.559 | 0.00949 | -0.015 | 58.96
3.5 | 0.621 | 0.00991 | -0.016 | 62.648
4 | 0.682 | 0.01008 | -0.016 | 67.712
4.5 | 0.743 | 0.01031 | -0.017 | 72.106
5 | 0.804 | 0.01054 | -0.017 | 76.229
5.5 | 0.864 | 0.01084 | -0.018 | 79.659
6 | 0.923 | 0.01117 | -0.018 | 82.593
6.5 | 0.982 | 0.01153 | -0.019 | 85.111
7 | 1.039 | 0.01196 | -0.019 | 86.927
7.5 | 1.096 | 0.01242 | -0.02 | 88.266
8 | 1.152 | 0.01296 | -0.02 | 88.86
8.5 | 1.206 | 0.01357 | -0.021 | 88.907
9 | 1.259 | 0.01429 | -0.021 | 88.125
9.5 | 1.311 | 0.01509 | -0.021 | 86.853
10 | 1.36 | 0.016 | -0.022 | 84.978
10.5 | 1.406 | 0.01711 | -0.022 | 82.223
11 | 1.451 | 0.01838 | -0.022 | 78.954
11.5 | 1.492 | 0.01991 | -0.023 | 74.957
12 | 1.531 | 0.02163 | -0.023 | 70.747
12.5 | 1.566 | 0.02384 | -0.023 | 65.685
13 | 1.598 | 0.0264 | -0.024 | 60.519
13.5 | 1.627 | 0.02938 | -0.024 | 55.383
14 | 1.654 | 0.03279 | -0.024 | 50.421
14.5 | 1.677 | 0.03659 | -0.024 | 45.836
15 | 1.699 | 0.04077 | -0.024 | 41.667
15.5 | 1.718 | 0.04527 | -0.024 | 37.948
16 | 1.735 | 0.05006 | -0.025 | 34.669
16.5 | 1.75 | 0.0551 | -0.025 | 31.758
17 | 1.762 | 0.06052 | -0.025 | 29.12
17.5 | 1.773 | 0.06603 | -0.025 | 26.849
18 | 1.781 | 0.07189 | -0.025 | 24.775
18.5 | 1.787 | 0.07793 | -0.025 | 22.937
19 | 1.792 | 0.08427 | -0.025 | 21.263
19.5 | 1.793 | 0.09096 | -0.025 | 19.709
20 | 1.791 | 0.09777 | -0.025 | 18.323

## 42. Re 1M Mach 0.00 (2)
BIGFOIL.COM POLAR EXPORT
NACA24019
NACA24019 |  |  |  | Cl Max: | 1.4286 | at alpha= | 16.5 | deg
XFOIL ncrit=9 |  |  |  | L/D Max: | 87.0057 | at alpha= | 10 | deg
Re: | 1000000 |  |  | Cd Min: | 0.08981 | at alpha= | 20 | deg
Mach: | 0 |  |  | Cl=0 at alpha= | -1.2971 | deg
|  |  |  | @ Cl=0.1, Cd= | 0.00755
|  |  |  | @ Cl=0.4, Cd= | 0.0080709
|  |  |  | @ Cl=0.6, Cd= | 0.0090002
alpha (deg) | Cl | Cd | Cm | Cl/Cd
-20 | -1.2093 | 0.06837 | -0.0646 | -17.6876
-19.5 | -1.2144 | 0.06187 | -0.0666 | -19.6283
-19 | -1.2164 | 0.05595 | -0.0681 | -21.7408
-18.5 | -1.2126 | 0.05091 | -0.069 | -23.8185
-18 | -1.2187 | 0.04516 | -0.0695 | -26.9863
-17.5 | -1.2177 | 0.04046 | -0.0693 | -30.0964
-17 | -1.2091 | 0.03674 | -0.0685 | -32.9096
-16.5 | -1.1972 | 0.03358 | -0.0671 | -35.6522
-16 | -1.1819 | 0.03094 | -0.0652 | -38.1997
-15.5 | -1.1762 | 0.02792 | -0.0623 | -42.1275
-15 | -1.1633 | 0.02567 | -0.059 | -45.3175
-14.5 | -1.1477 | 0.02389 | -0.0552 | -48.041
-14 | -1.1305 | 0.02247 | -0.0509 | -50.3115
-13.5 | -1.1272 | 0.02078 | -0.0444 | -54.2445
-13 | -1.1216 | 0.01965 | -0.0374 | -57.0789
-12.5 | -1.0826 | 0.0187 | -0.036 | -57.893
-12 | -1.0259 | 0.01747 | -0.0381 | -58.7235
-11.5 | -0.9671 | 0.01657 | -0.04 | -58.3645
-11 | -0.911 | 0.01552 | -0.0414 | -58.6985
-10.5 | -0.8459 | 0.01471 | -0.0442 | -57.5051
-10 | -0.7923 | 0.01382 | -0.0445 | -57.33
-9.5 | -0.7282 | 0.01298 | -0.0468 | -56.1017
-9 | -0.6672 | 0.01225 | -0.0484 | -54.4653
-8.5 | -0.5912 | 0.01152 | -0.053 | -51.3194
-8 | -0.5158 | 0.01084 | -0.0575 | -47.583
-7.5 | -0.4595 | 0.01036 | -0.0578 | -44.3533
-7 | -0.4192 | 0.01001 | -0.0546 | -41.8781
-6 | -0.3548 | 0.00947 | -0.0445 | -37.4657
-5.5 | -0.3242 | 0.00924 | -0.0391 | -35.0866
-5 | -0.2917 | 0.0089 | -0.0342 | -32.7753
-4.5 | -0.2599 | 0.00844 | -0.0292 | -30.7938
-4 | -0.2277 | 0.00801 | -0.0243 | -28.427
-3.5 | -0.1892 | 0.00777 | -0.0205 | -24.3501
-3 | -0.1478 | 0.00764 | -0.0172 | -19.3455
-2.5 | -0.106 | 0.00758 | -0.014 | -13.9842
-2 | -0.0612 | 0.00754 | -0.0114 | -8.1167
-1.5 | -0.0179 | 0.00752 | -0.0085 | -2.3803
-1 | 0.0262 | 0.00754 | -0.0057 | 3.4748
-0.5 | 0.0702 | 0.00755 | -0.0029 | 9.298
0 | 0.113 | 0.00755 | 0.0001 | 14.9669
0.5 | 0.1542 | 0.00756 | 0.0035 | 20.3968
1 | 0.1975 | 0.00761 | 0.0064 | 25.9527
1.5 | 0.2404 | 0.00769 | 0.0095 | 31.2614
2 | 0.283 | 0.0078 | 0.0125 | 36.2821
2.5 | 0.3261 | 0.00786 | 0.0155 | 41.4885
3 | 0.3664 | 0.00794 | 0.019 | 46.1461
3.5 | 0.4049 | 0.00809 | 0.0229 | 50.0494
4 | 0.4519 | 0.00822 | 0.025 | 54.9757
4.5 | 0.5006 | 0.0085 | 0.0266 | 58.8941
5 | 0.5586 | 0.00876 | 0.0262 | 63.7671
5.5 | 0.631 | 0.00918 | 0.0226 | 68.7364
6 | 0.7054 | 0.00967 | 0.0184 | 72.9473
6.5 | 0.7671 | 0.01006 | 0.0171 | 76.2525
7 | 0.8379 | 0.01062 | 0.0136 | 78.8983
7.5 | 0.9039 | 0.01112 | 0.0112 | 81.286
8 | 0.9615 | 0.01162 | 0.0104 | 82.7453
8.5 | 1.0287 | 0.01223 | 0.0074 | 84.1128
9 | 1.0926 | 0.01274 | 0.0051 | 85.7614
9.5 | 1.1514 | 0.01333 | 0.0037 | 86.3766
10 | 1.2146 | 0.01396 | 0.0011 | 87.0057
10.5 | 1.2755 | 0.01468 | -0.0012 | 86.8869
11 | 1.292 | 0.01523 | 0.0052 | 84.8326
11.5 | 1.3013 | 0.01605 | 0.0126 | 81.0779
12 | 1.3174 | 0.01693 | 0.0185 | 77.8145
12.5 | 1.3345 | 0.01803 | 0.0237 | 74.0155
13 | 1.3496 | 0.01947 | 0.0286 | 69.3169
13.5 | 1.3687 | 0.02093 | 0.0325 | 65.3942
14 | 1.3848 | 0.02276 | 0.0361 | 60.8436
14.5 | 1.3965 | 0.02511 | 0.0394 | 55.6153
15 | 1.4104 | 0.0276 | 0.0419 | 51.1014
15.5 | 1.4205 | 0.03062 | 0.044 | 46.3912
16 | 1.424 | 0.03447 | 0.0456 | 41.3113
16.5 | 1.4286 | 0.03852 | 0.0466 | 37.0872
17 | 1.4267 | 0.04346 | 0.047 | 32.8279
17.5 | 1.417 | 0.04949 | 0.0468 | 28.632
18 | 1.4077 | 0.05576 | 0.046 | 25.2457
18.5 | 1.3848 | 0.06387 | 0.0444 | 21.6815
19 | 1.3689 | 0.07145 | 0.0426 | 19.1589
19.5 | 1.3371 | 0.08123 | 0.0397 | 16.4607
20 | 1.3173 | 0.08981 | 0.0369 | 14.6676

## 43. Re 1M Mach 0.10 (1)
BIGFOIL.COM POLAR EXPORT
NACA24019
NACA24019 |  |  |  | Cl Max: | 1.775 | at alpha= | 19 | deg
JavaFoil+Calcfoil stall+Eppler ext transition |  |  |  | L/D Max: | 88.212 | at alpha= | 8 | deg
Re: | 1000000 |  |  | Cd Min: | 0.00824 | at alpha= | -3 | deg
Mach: | 0.1 |  |  | Cl=0 at alpha= | -1.4683 | deg
|  |  |  | @ Cl=0.1, Cd= | 0.0084516
|  |  |  | @ Cl=0.4, Cd= | 0.0085969
|  |  |  | @ Cl=0.6, Cd= | 0.0097952
alpha (deg) | Cl | Cd | Cm | Cl/Cd
-20 | -1.346 | 0.13108 | 0.004 | -10.27
-19.5 | -1.351 | 0.12011 | 0.004 | -11.25
-19 | -1.358 | 0.10783 | 0.004 | -12.595
-18.5 | -1.367 | 0.09413 | 0.004 | -14.52
-18 | -1.372 | 0.08227 | 0.004 | -16.679
-17.5 | -1.376 | 0.07123 | 0.003 | -19.316
-17 | -1.377 | 0.06158 | 0.003 | -22.354
-16.5 | -1.375 | 0.05309 | 0.003 | -25.893
-16 | -1.37 | 0.04583 | 0.002 | -29.89
-15.5 | -1.361 | 0.03972 | 0.002 | -34.27
-15 | -1.348 | 0.03472 | 0.002 | -38.838
-14.5 | -1.331 | 0.03059 | 0.001 | -43.517
-14 | -1.309 | 0.02737 | 0.001 | -47.843
-13.5 | -1.284 | 0.02472 | 0.001 | -51.937
-13 | -1.254 | 0.02256 | 0 | -55.588
-12.5 | -1.221 | 0.02082 | 0 | -58.638
-12 | -1.184 | 0.01937 | -0.001 | -61.139
-11.5 | -1.145 | 0.01817 | -0.001 | -62.989
-11 | -1.102 | 0.01732 | -0.002 | -63.62
-10.5 | -1.056 | 0.01644 | -0.002 | -64.227
-10 | -1.008 | 0.01568 | -0.003 | -64.313
-9.5 | -0.958 | 0.01481 | -0.003 | -64.665
-9 | -0.906 | 0.0142 | -0.004 | -63.802
-8.5 | -0.852 | 0.01386 | -0.004 | -61.504
-8 | -0.797 | 0.01317 | -0.005 | -60.534
-7.5 | -0.741 | 0.01271 | -0.005 | -58.245
-7 | -0.683 | 0.01232 | -0.006 | -55.435
-6.5 | -0.624 | 0.01197 | -0.006 | -52.163
-6 | -0.565 | 0.01164 | -0.007 | -48.49
-5.5 | -0.504 | 0.01132 | -0.007 | -44.524
-5 | -0.443 | 0.01105 | -0.008 | -40.095
-4.5 | -0.382 | 0.01065 | -0.008 | -35.838
-4 | -0.32 | 0.00825 | -0.009 | -38.762
-3.5 | -0.257 | 0.00827 | -0.009 | -31.103
-3 | -0.194 | 0.00824 | -0.01 | -23.574
-2.5 | -0.131 | 0.00826 | -0.01 | -15.877
-2 | -0.068 | 0.00866 | -0.011 | -7.839
-1.5 | -0.004 | 0.00871 | -0.011 | -0.512
-1 | 0.059 | 0.00838 | -0.012 | 7.045
-0.5 | 0.122 | 0.00849 | -0.012 | 14.418
0 | 0.186 | 0.00864 | -0.013 | 21.493
0.5 | 0.249 | 0.00863 | -0.013 | 28.815
1 | 0.312 | 0.00869 | -0.014 | 35.903
1.5 | 0.375 | 0.00873 | -0.014 | 42.935
2 | 0.437 | 0.0084 | -0.015 | 52.061
2.5 | 0.5 | 0.0094 | -0.015 | 53.158
3 | 0.562 | 0.00955 | -0.016 | 58.865
3.5 | 0.624 | 0.00995 | -0.016 | 62.699
4 | 0.685 | 0.01016 | -0.017 | 67.474
4.5 | 0.747 | 0.01036 | -0.017 | 72.084
5 | 0.807 | 0.01059 | -0.017 | 76.203
5.5 | 0.867 | 0.0109 | -0.018 | 79.551
6 | 0.927 | 0.01125 | -0.018 | 82.439
6.5 | 0.986 | 0.01162 | -0.019 | 84.879
7 | 1.044 | 0.01205 | -0.019 | 86.622
7.5 | 1.101 | 0.01255 | -0.02 | 87.694
8 | 1.157 | 0.01311 | -0.02 | 88.212
8.5 | 1.211 | 0.01374 | -0.021 | 88.149
9 | 1.264 | 0.01445 | -0.021 | 87.454
9.5 | 1.315 | 0.01529 | -0.021 | 86.028
10 | 1.364 | 0.01626 | -0.022 | 83.904
10.5 | 1.41 | 0.01738 | -0.022 | 81.132
11 | 1.454 | 0.01872 | -0.023 | 77.675
11.5 | 1.495 | 0.02033 | -0.023 | 73.554
12 | 1.533 | 0.02217 | -0.023 | 69.137
12.5 | 1.567 | 0.02449 | -0.023 | 63.996
13 | 1.598 | 0.02719 | -0.024 | 58.779
13.5 | 1.627 | 0.03036 | -0.024 | 53.575
14 | 1.652 | 0.03393 | -0.024 | 48.698
14.5 | 1.675 | 0.03789 | -0.024 | 44.208
15 | 1.695 | 0.04225 | -0.024 | 40.127
15.5 | 1.714 | 0.04691 | -0.024 | 36.531
16 | 1.73 | 0.05183 | -0.025 | 33.371
16.5 | 1.743 | 0.05715 | -0.025 | 30.491
17 | 1.753 | 0.06266 | -0.025 | 27.984
17.5 | 1.762 | 0.06844 | -0.025 | 25.745
18 | 1.769 | 0.07453 | -0.025 | 23.729
18.5 | 1.773 | 0.08078 | -0.025 | 21.944
19 | 1.775 | 0.08738 | -0.025 | 20.312
19.5 | 1.773 | 0.0942 | -0.025 | 18.826
20 | 1.769 | 0.1013 | -0.025 | 17.466

## 44. Re 1M Mach 0.10 (2)
BIGFOIL.COM POLAR EXPORT
NACA24019
NACA24019 |  |  |  | Cl Max: | 1.4174 | at alpha= | 16 | deg
XFOIL ncrit=9 |  |  |  | L/D Max: | 86.2942 | at alpha= | 10 | deg
Re: | 1000000 |  |  | Cd Min: | 0.09482 | at alpha= | 20 | deg
Mach: | 0.1 |  |  | Cl=0 at alpha= | -1.292 | deg
|  |  |  | @ Cl=0.1, Cd= | 0.00759
|  |  |  | @ Cl=0.4, Cd= | 0.0080894
|  |  |  | @ Cl=0.6, Cd= | 0.0090483
alpha (deg) | Cl | Cd | Cm | Cl/Cd
-20 | -1.1861 | 0.07304 | -0.0641 | -16.239
-19.5 | -1.1942 | 0.06596 | -0.0665 | -18.1049
-19 | -1.1997 | 0.05945 | -0.0684 | -20.18
-18.5 | -1.1994 | 0.05383 | -0.0696 | -22.2813
-18 | -1.199 | 0.04853 | -0.0703 | -24.7064
-17.5 | -1.2048 | 0.04294 | -0.0705 | -28.0578
-17 | -1.1996 | 0.03872 | -0.0699 | -30.9814
-16.5 | -1.1896 | 0.03523 | -0.0688 | -33.7667
-16 | -1.1766 | 0.03227 | -0.067 | -36.4611
-15.5 | -1.1669 | 0.02934 | -0.0645 | -39.7716
-15 | -1.1579 | 0.02668 | -0.0613 | -43.3996
-14.5 | -1.1432 | 0.0247 | -0.0576 | -46.2834
-14 | -1.1275 | 0.02309 | -0.0533 | -48.8307
-13.5 | -1.1202 | 0.02143 | -0.0474 | -52.2725
-13 | -1.1163 | 0.0201 | -0.0403 | -55.5373
-12.5 | -1.0856 | 0.01907 | -0.0375 | -56.9271
-12 | -1.0282 | 0.01782 | -0.0396 | -57.6992
-11.5 | -0.969 | 0.01682 | -0.0416 | -57.61
-11 | -0.913 | 0.01576 | -0.0428 | -57.9315
-10.5 | -0.8476 | 0.01494 | -0.0455 | -56.7336
-10 | -0.7941 | 0.01397 | -0.0458 | -56.8432
-9.5 | -0.73 | 0.01311 | -0.048 | -55.6827
-9 | -0.6684 | 0.01237 | -0.0495 | -54.034
-8.5 | -0.5916 | 0.01162 | -0.0542 | -50.9122
-8 | -0.515 | 0.01092 | -0.0589 | -47.1612
-7.5 | -0.4587 | 0.01042 | -0.0591 | -44.0211
-7 | -0.4185 | 0.01007 | -0.0557 | -41.5591
-6.5 | -0.3849 | 0.00979 | -0.0509 | -39.3156
-6 | -0.3536 | 0.00953 | -0.0456 | -37.1039
-5.5 | -0.3232 | 0.00929 | -0.0401 | -34.7901
-5 | -0.2914 | 0.00898 | -0.0349 | -32.4499
-4.5 | -0.2596 | 0.00851 | -0.0299 | -30.5053
-3.5 | -0.1898 | 0.0078 | -0.0208 | -24.3333
-3 | -0.1486 | 0.00767 | -0.0174 | -19.3742
-2.5 | -0.1061 | 0.00761 | -0.0142 | -13.9422
-2 | -0.0617 | 0.00757 | -0.0114 | -8.1506
-1.5 | -0.0183 | 0.00756 | -0.0085 | -2.4206
-1 | 0.0257 | 0.00757 | -0.0056 | 3.395
-0.5 | 0.0706 | 0.00759 | -0.0029 | 9.3017
0 | 0.1131 | 0.00759 | 0.0003 | 14.9012
0.5 | 0.1542 | 0.00758 | 0.0038 | 20.343
1 | 0.198 | 0.00765 | 0.0067 | 25.8824
1.5 | 0.2409 | 0.00772 | 0.0098 | 31.2047
2 | 0.2834 | 0.00783 | 0.0129 | 36.1941
2.5 | 0.3259 | 0.0079 | 0.0161 | 41.2532
3 | 0.3659 | 0.00797 | 0.0198 | 45.9097
4 | 0.4516 | 0.00827 | 0.0259 | 54.607
4.5 | 0.5013 | 0.00853 | 0.0274 | 58.7691
5 | 0.5588 | 0.00882 | 0.0272 | 63.356
5.5 | 0.6328 | 0.00923 | 0.0234 | 68.559
6 | 0.7072 | 0.00976 | 0.0193 | 72.459
6.5 | 0.7699 | 0.01013 | 0.0179 | 76.002
7 | 0.8412 | 0.01069 | 0.0144 | 78.6904
7.5 | 0.9065 | 0.01123 | 0.0122 | 80.7213
8 | 0.9657 | 0.01173 | 0.0113 | 82.3274
8.5 | 1.0334 | 0.01232 | 0.0083 | 83.8799
9 | 1.0962 | 0.0129 | 0.0063 | 84.9767
9.5 | 1.1566 | 0.01349 | 0.0047 | 85.7376
10 | 1.2202 | 0.01414 | 0.0022 | 86.2942
10.5 | 1.2806 | 0.0149 | 0.0001 | 85.9463
11 | 1.2898 | 0.0155 | 0.0079 | 83.2129
11.5 | 1.3012 | 0.01634 | 0.0149 | 79.6328
12 | 1.3158 | 0.01736 | 0.021 | 75.7949
12.5 | 1.3337 | 0.01851 | 0.026 | 72.0529
13 | 1.3496 | 0.02 | 0.0307 | 67.48
13.5 | 1.3661 | 0.0217 | 0.0347 | 62.9539
14 | 1.3826 | 0.02363 | 0.0382 | 58.5104
14.5 | 1.3949 | 0.02608 | 0.0413 | 53.4854
15 | 1.4039 | 0.02905 | 0.0439 | 48.327
15.5 | 1.4142 | 0.03223 | 0.0457 | 43.8784
16 | 1.4174 | 0.03627 | 0.0471 | 39.0791
16.5 | 1.4159 | 0.04106 | 0.0478 | 34.4837
17 | 1.4136 | 0.04621 | 0.048 | 30.5908
17.5 | 1.3974 | 0.05312 | 0.0474 | 26.3065
18 | 1.3872 | 0.05967 | 0.0464 | 23.2479
18.5 | 1.3625 | 0.06815 | 0.0445 | 19.9927
19 | 1.3442 | 0.07616 | 0.0424 | 17.6497
19.5 | 1.312 | 0.08615 | 0.0392 | 15.2293
20 | 1.2922 | 0.09482 | 0.0362 | 13.6279

## 45. Re 1M Mach 0.25 (1)
BIGFOIL.COM POLAR EXPORT
NACA24019
NACA24019 |  |  |  | Cl Max: | 1.683 | at alpha= | 16.5 | deg
JavaFoil+Calcfoil stall+Eppler ext transition |  |  |  | L/D Max: | 85.199 | at alpha= | 7.5 | deg
Re: | 1000000 |  |  | Cd Min: | 0.00808 | at alpha= | -3.5 | deg
Mach: | 0.25 |  |  | Cl=0 at alpha= | -1.4621 | deg
|  |  |  | @ Cl=0.1, Cd= | 0.008656
|  |  |  | @ Cl=0.4, Cd= | 0.0087744
|  |  |  | @ Cl=0.6, Cd= | 0.009873
alpha (deg) | Cl | Cd | Cm | Cl/Cd
-20 | -1.132 | 0.16296 | 0.004 | -6.947
-19.5 | -1.154 | 0.15307 | 0.004 | -7.54
-19 | -1.173 | 0.143 | 0.004 | -8.206
-18.5 | -1.19 | 0.1331 | 0.003 | -8.94
-18 | -1.204 | 0.12289 | 0.003 | -9.798
-17.5 | -1.217 | 0.11183 | 0.003 | -10.883
-17 | -1.231 | 0.0989 | 0.003 | -12.448
-16.5 | -1.25 | 0.08297 | 0.003 | -15.066
-16 | -1.264 | 0.06936 | 0.002 | -18.23
-15.5 | -1.274 | 0.05801 | 0.002 | -21.966
-15 | -1.28 | 0.04821 | 0.002 | -26.547
-14.5 | -1.278 | 0.04063 | 0.001 | -31.466
-14 | -1.271 | 0.03455 | 0.001 | -36.793
-13.5 | -1.257 | 0.03 | 0.001 | -41.914
-13 | -1.238 | 0.02654 | 0 | -46.646
-12.5 | -1.213 | 0.02383 | 0 | -50.91
-12 | -1.184 | 0.02171 | -0.001 | -54.516
-11.5 | -1.149 | 0.02 | -0.001 | -57.465
-11 | -1.111 | 0.01864 | -0.002 | -59.59
-10.5 | -1.068 | 0.01749 | -0.002 | -61.06
-10 | -1.022 | 0.01653 | -0.003 | -61.835
-9.5 | -0.974 | 0.01569 | -0.003 | -62.067
-9 | -0.923 | 0.01497 | -0.004 | -61.655
-8.5 | -0.869 | 0.01431 | -0.004 | -60.768
-8 | -0.814 | 0.01374 | -0.005 | -59.241
-7.5 | -0.757 | 0.01322 | -0.005 | -57.28
-7 | -0.699 | 0.01278 | -0.006 | -54.68
-6.5 | -0.639 | 0.01237 | -0.006 | -51.666
-6 | -0.578 | 0.01204 | -0.007 | -48.05
-5.5 | -0.517 | 0.0117 | -0.007 | -44.166
-5 | -0.454 | 0.01137 | -0.008 | -39.961
-4.5 | -0.391 | 0.01104 | -0.008 | -35.47
-4 | -0.328 | 0.00813 | -0.009 | -40.381
-3.5 | -0.264 | 0.00808 | -0.009 | -32.694
-3 | -0.2 | 0.00843 | -0.01 | -23.675
-2.5 | -0.135 | 0.00845 | -0.01 | -15.945
-2 | -0.07 | 0.00848 | -0.011 | -8.222
-1.5 | -0.005 | 0.00817 | -0.011 | -0.561
-1 | 0.061 | 0.00859 | -0.012 | 7.055
-0.5 | 0.126 | 0.0087 | -0.012 | 14.465
0 | 0.191 | 0.00844 | -0.013 | 22.591
0.5 | 0.255 | 0.0085 | -0.013 | 30.046
1 | 0.32 | 0.00819 | -0.014 | 39.095
1.5 | 0.385 | 0.00854 | -0.014 | 45.061
2 | 0.449 | 0.00954 | -0.015 | 47.05
2.5 | 0.513 | 0.00966 | -0.015 | 53.114
3 | 0.577 | 0.0098 | -0.016 | 58.85
3.5 | 0.64 | 0.01 | -0.016 | 64.004
4 | 0.703 | 0.0102 | -0.017 | 68.897
4.5 | 0.766 | 0.01069 | -0.017 | 71.605
5 | 0.828 | 0.011 | -0.018 | 75.242
5.5 | 0.889 | 0.01131 | -0.018 | 78.58
6 | 0.95 | 0.0117 | -0.019 | 81.165
6.5 | 1.009 | 0.01215 | -0.019 | 83.088
7 | 1.068 | 0.01263 | -0.02 | 84.537
7.5 | 1.126 | 0.01321 | -0.02 | 85.199
8 | 1.182 | 0.01388 | -0.021 | 85.144
8.5 | 1.236 | 0.01463 | -0.021 | 84.485
9 | 1.288 | 0.01551 | -0.022 | 83.079
9.5 | 1.338 | 0.01655 | -0.022 | 80.869
10 | 1.386 | 0.01774 | -0.022 | 78.088
10.5 | 1.43 | 0.01922 | -0.023 | 74.379
11 | 1.471 | 0.02098 | -0.023 | 70.107
11.5 | 1.508 | 0.02303 | -0.023 | 65.473
12 | 1.541 | 0.02563 | -0.023 | 60.126
12.5 | 1.57 | 0.02873 | -0.024 | 54.652
13 | 1.596 | 0.03239 | -0.024 | 49.265
13.5 | 1.618 | 0.03652 | -0.024 | 44.311
14 | 1.637 | 0.04113 | -0.024 | 39.809
14.5 | 1.653 | 0.04615 | -0.024 | 35.813
15 | 1.665 | 0.05163 | -0.024 | 32.251
15.5 | 1.675 | 0.05736 | -0.024 | 29.207
16 | 1.682 | 0.06347 | -0.025 | 26.496
16.5 | 1.683 | 0.06987 | -0.025 | 24.094
17 | 1.682 | 0.07678 | -0.025 | 21.901
17.5 | 1.677 | 0.0839 | -0.025 | 19.983
18 | 1.668 | 0.09144 | -0.025 | 18.239
18.5 | 1.655 | 0.09925 | -0.025 | 16.679
19 | 1.639 | 0.10757 | -0.025 | 15.24
19.5 | 1.618 | 0.1161 | -0.025 | 13.933
20 | 1.591 | 0.12515 | -0.025 | 12.715

## 46. Re 1M Mach 0.25 (2)
BIGFOIL.COM POLAR EXPORT
NACA24019
NACA24019 |  |  |  | Cl Max: | 1.3681 | at alpha= | 15 | deg
XFOIL ncrit=9 |  |  |  | L/D Max: | 80.8346 | at alpha= | 8.5 | deg
Re: | 1000000 |  |  | Cd Min: | 0.11838 | at alpha= | 20 | deg
Mach: | 0.25 |  |  | Cl=0 at alpha= | -1.2824 | deg
|  |  |  | @ Cl=0.1, Cd= | 0.0077944
|  |  |  | @ Cl=0.4, Cd= | 0.0082967
|  |  |  | @ Cl=0.6, Cd= | 0.0093409
alpha (deg) | Cl | Cd | Cm | Cl/Cd
-20 | -1.0401 | 0.10155 | -0.0568 | -10.2422
-19.5 | -1.0619 | 0.09167 | -0.0615 | -11.5839
-19 | -1.0813 | 0.08237 | -0.0656 | -13.1274
-18.5 | -1.0969 | 0.07387 | -0.0689 | -14.8491
-18 | -1.1083 | 0.06623 | -0.0715 | -16.7341
-17.5 | -1.1149 | 0.05944 | -0.0733 | -18.7567
-17 | -1.1233 | 0.05284 | -0.0745 | -21.2585
-16.5 | -1.1305 | 0.04674 | -0.0751 | -24.187
-16 | -1.1284 | 0.04188 | -0.0747 | -26.9436
-15.5 | -1.1209 | 0.03783 | -0.0735 | -29.6299
-15 | -1.1106 | 0.03433 | -0.0717 | -32.3507
-14.5 | -1.1096 | 0.03052 | -0.0689 | -36.3565
-14 | -1.1001 | 0.02773 | -0.0653 | -39.6718
-13.5 | -1.0887 | 0.02547 | -0.061 | -42.7444
-13 | -1.0767 | 0.02367 | -0.0557 | -45.488
-12.5 | -1.08 | 0.02173 | -0.0481 | -49.7009
-12 | -1.036 | 0.02017 | -0.0477 | -51.3634
-11.5 | -0.9766 | 0.01864 | -0.0498 | -52.3927
-11 | -0.9207 | 0.01731 | -0.0507 | -53.1889
-10.5 | -0.8593 | 0.01606 | -0.0525 | -53.5056
-9.5 | -0.7378 | 0.01397 | -0.0546 | -52.8132
-9 | -0.6756 | 0.01303 | -0.0558 | -51.8496
-8.5 | -0.595 | 0.01215 | -0.0607 | -48.9712
-7.5 | -0.4521 | 0.01084 | -0.0663 | -41.7066
-7 | -0.4128 | 0.01046 | -0.0623 | -39.4646
-6.5 | -0.3792 | 0.01014 | -0.0571 | -37.3964
-6 | -0.3483 | 0.00983 | -0.0512 | -35.4323
-5.5 | -0.317 | 0.00958 | -0.0454 | -33.0898
-5 | -0.2877 | 0.00931 | -0.0392 | -30.9023
-4.5 | -0.2568 | 0.00892 | -0.0335 | -28.7892
-4 | -0.2274 | 0.00838 | -0.0275 | -27.136
-3.5 | -0.1922 | 0.00806 | -0.0225 | -23.8462
-3 | -0.1506 | 0.0079 | -0.0188 | -19.0633
-2.5 | -0.1085 | 0.00781 | -0.015 | -13.8924
-2 | -0.0645 | 0.00777 | -0.0117 | -8.3012
-1.5 | -0.0195 | 0.00775 | -0.0086 | -2.5161
-1 | 0.0253 | 0.00776 | -0.0054 | 3.2603
0 | 0.1122 | 0.0078 | 0.0014 | 14.3846
0.5 | 0.1536 | 0.0078 | 0.0053 | 19.6923
1 | 0.1974 | 0.00787 | 0.0087 | 25.0826
1.5 | 0.2418 | 0.00794 | 0.0119 | 30.4534
2 | 0.2845 | 0.008 | 0.0155 | 35.5625
2.5 | 0.3226 | 0.00808 | 0.0201 | 39.9257
3 | 0.3622 | 0.00819 | 0.0243 | 44.2247
3.5 | 0.4047 | 0.00831 | 0.028 | 48.7004
4 | 0.4468 | 0.00856 | 0.0316 | 52.1963
4.5 | 0.5029 | 0.00876 | 0.0323 | 57.4087
5 | 0.5637 | 0.00914 | 0.0318 | 61.674
5.5 | 0.6414 | 0.00957 | 0.0278 | 67.0219
6 | 0.7204 | 0.01006 | 0.0235 | 71.6103
6.5 | 0.7835 | 0.01064 | 0.0224 | 73.6372
7 | 0.8576 | 0.01116 | 0.0192 | 76.8459
7.5 | 0.9214 | 0.01178 | 0.018 | 78.2173
8 | 0.9857 | 0.01247 | 0.0164 | 79.0457
8.5 | 1.0557 | 0.01306 | 0.0138 | 80.8346
9 | 1.1152 | 0.0138 | 0.0131 | 80.8116
10 | 1.2455 | 0.0155 | 0.0086 | 80.3548
10.5 | 1.2703 | 0.01625 | 0.0138 | 78.1723
11 | 1.2801 | 0.01727 | 0.0213 | 74.1228
11.5 | 1.2935 | 0.01852 | 0.0276 | 69.8434
12 | 1.3111 | 0.01994 | 0.0329 | 65.7523
12.5 | 1.3251 | 0.02181 | 0.0377 | 60.7565
13 | 1.3381 | 0.02407 | 0.0419 | 55.592
13.5 | 1.3524 | 0.02655 | 0.0453 | 50.9379
14 | 1.3611 | 0.02972 | 0.0482 | 45.7974
14.5 | 1.3643 | 0.03367 | 0.0504 | 40.5198
15 | 1.3681 | 0.03793 | 0.0518 | 36.0691
15.5 | 1.3641 | 0.04319 | 0.0525 | 31.5837
16 | 1.3521 | 0.04954 | 0.0525 | 27.2931
16.5 | 1.3407 | 0.05615 | 0.0519 | 23.8771
17 | 1.3145 | 0.06462 | 0.0503 | 20.342
17.5 | 1.2959 | 0.07255 | 0.0484 | 17.8622
18 | 1.2656 | 0.0821 | 0.0456 | 15.4153
18.5 | 1.2435 | 0.09099 | 0.0427 | 13.6663
19 | 1.2172 | 0.10059 | 0.0392 | 12.1006
19.5 | 1.2001 | 0.10927 | 0.0358 | 10.9829
20 | 1.1809 | 0.11838 | 0.0319 | 9.9755

## 47. Re 1M Mach 0.50 (1)
BIGFOIL.COM POLAR EXPORT
NACA24019
NACA24019 |  |  |  | Cl Max: | 1.416 | at alpha= | 10.5 | deg
JavaFoil+Calcfoil stall+Eppler ext transition |  |  |  | L/D Max: | 73.454 | at alpha= | 6 | deg
Re: | 1000000 |  |  | Cd Min: | 0.00778 | at alpha= | -2.5 | deg
Mach: | 0.5 |  |  | Cl=0 at alpha= | -1.4658 | deg
|  |  |  | @ Cl=0.1, Cd= | 0.0084911
|  |  |  | @ Cl=0.4, Cd= | 0.0099711
|  |  |  | @ Cl=0.6, Cd= | 0.010693
alpha (deg) | Cl | Cd | Cm | Cl/Cd
-20 | -1.047 | 0.20848 | 0.004 | -5.023
-19.5 | -1.02 | 0.2012 | 0.004 | -5.068
-19 | -0.992 | 0.19453 | 0.004 | -5.1
-18.5 | -0.964 | 0.18901 | 0.003 | -5.098
-18 | -0.936 | 0.18437 | 0.003 | -5.078
-17.5 | -0.907 | 0.17819 | 0.003 | -5.092
-17 | -0.88 | 0.17405 | 0.002 | -5.055
-16.5 | -0.851 | 0.17104 | 0.002 | -4.976
-16 | -0.824 | 0.16298 | 0.002 | -5.053
-15.5 | -0.795 | 0.1584 | 0.001 | -5.018
-15 | -0.767 | 0.15383 | 0.001 | -4.985
-14.5 | -0.738 | 0.14739 | 0.001 | -5.01
-14 | -0.71 | 0.1377 | 0.001 | -5.154
-13.5 | -0.682 | 0.13291 | 0 | -5.131
-13 | -0.653 | 0.12682 | 0 | -5.152
-12.5 | -0.625 | 0.12194 | 0 | -5.124
-12 | -0.596 | 0.11301 | 0 | -5.277
-11.5 | -0.568 | 0.0924 | -0.001 | -6.151
-11 | -0.81 | 0.07429 | -0.001 | -10.901
-10.5 | -0.934 | 0.04011 | -0.002 | -23.281
-10 | -0.977 | 0.02783 | -0.003 | -35.11
-9.5 | -0.975 | 0.02318 | -0.003 | -42.075
-9 | -0.952 | 0.0205 | -0.004 | -46.444
-8.5 | -0.915 | 0.01851 | -0.005 | -49.462
-8 | -0.869 | 0.01712 | -0.005 | -50.777
-7.5 | -0.817 | 0.01601 | -0.006 | -51.014
-7 | -0.76 | 0.01511 | -0.006 | -50.295
-6.5 | -0.699 | 0.01435 | -0.007 | -48.728
-6 | -0.636 | 0.0137 | -0.007 | -46.406
-5.5 | -0.57 | 0.01314 | -0.008 | -43.366
-5 | -0.502 | 0.01264 | -0.009 | -39.769
-4.5 | -0.434 | 0.01189 | -0.009 | -36.483
-4 | -0.364 | 0.01142 | -0.01 | -31.854
-3.5 | -0.294 | 0.00901 | -0.01 | -32.601
-3 | -0.222 | 0.00894 | -0.011 | -24.85
-2.5 | -0.15 | 0.00778 | -0.012 | -19.296
-2 | -0.078 | 0.00785 | -0.012 | -9.912
-1.5 | -0.005 | 0.00793 | -0.013 | -0.645
-1 | 0.068 | 0.00806 | -0.013 | 8.391
-0.5 | 0.14 | 0.00903 | -0.014 | 15.526
0 | 0.212 | 0.00942 | -0.014 | 22.534
0.5 | 0.284 | 0.00955 | -0.015 | 29.772
1 | 0.356 | 0.00969 | -0.016 | 36.77
1.5 | 0.428 | 0.01015 | -0.016 | 42.132
2 | 0.499 | 0.01033 | -0.017 | 48.293
2.5 | 0.569 | 0.01058 | -0.017 | 53.802
3 | 0.64 | 0.01084 | -0.018 | 58.981
3.5 | 0.709 | 0.01118 | -0.018 | 63.401
4 | 0.778 | 0.01159 | -0.019 | 67.117
4.5 | 0.845 | 0.01228 | -0.019 | 68.824
5 | 0.912 | 0.01278 | -0.02 | 71.347
5.5 | 0.977 | 0.01341 | -0.02 | 72.846
6 | 1.041 | 0.01417 | -0.021 | 73.454
6.5 | 1.102 | 0.01505 | -0.021 | 73.21
7 | 1.161 | 0.01611 | -0.022 | 72.048
7.5 | 1.216 | 0.01742 | -0.022 | 69.787
8 | 1.267 | 0.01905 | -0.023 | 66.479
8.5 | 1.312 | 0.02112 | -0.023 | 62.123
9 | 1.351 | 0.02381 | -0.023 | 56.76
9.5 | 1.383 | 0.02729 | -0.023 | 50.67
10 | 1.405 | 0.03189 | -0.024 | 44.062
10.5 | 1.416 | 0.03785 | -0.024 | 37.423
11 | 1.415 | 0.0454 | -0.023 | 31.179
11.5 | 1.396 | 0.05471 | -0.023 | 25.512
12 | 1.35 | 0.06628 | -0.023 | 20.367
12.5 | 1.236 | 0.08222 | -0.023 | 15.029
13 | 0.819 | 0.12042 | -0.013 | 6.798
13.5 | 0.848 | 0.13371 | -0.014 | 6.345
14 | 0.878 | 0.14449 | -0.016 | 6.079
14.5 | 0.908 | 0.15091 | -0.017 | 6.015
15 | 0.937 | 0.15756 | -0.017 | 5.949
15.5 | 0.967 | 0.16699 | -0.018 | 5.79

## 48. Re 1M Mach 0.50 (2)
BIGFOIL.COM POLAR EXPORT
NACA24019
NACA24019 |  |  |  | Cl Max: | 1.2118 | at alpha= | 11 | deg
XFOIL ncrit=9 |  |  |  | L/D Max: | 62.488 | at alpha= | 7 | deg
Re: | 1000000 |  |  | Cd Min: | 0.21799 | at alpha= | -20 | deg
Mach: | 0.5 |  |  | Cl=0 at alpha= | -1.1819 | deg
|  |  |  | @ Cl=0.1, Cd= | 0.0086841
|  |  |  | @ Cl=0.4, Cd= | 0.0095731
|  |  |  | @ Cl=0.6, Cd= | 0.010924
alpha (deg) | Cl | Cd | Cm | Cl/Cd
-20 | -0.5604 | 0.21799 | -0.0034 | -2.5708
-19.5 | -0.5566 | 0.2062 | -0.0091 | -2.6993
-19 | -0.5345 | 0.20079 | -0.0119 | -2.662
-18.5 | -0.5186 | 0.19341 | -0.0155 | -2.6814
-18 | -0.5251 | 0.18017 | -0.0217 | -2.9145
-17.5 | -0.5022 | 0.17527 | -0.0239 | -2.8653
-16 | -0.5678 | 0.13425 | -0.0438 | -4.2294
-15.5 | -0.6285 | 0.11687 | -0.0534 | -5.3778
-15 | -0.715 | 0.09763 | -0.0647 | -7.3236
-14.5 | -0.7541 | 0.08569 | -0.0706 | -8.8003
-14 | -0.7846 | 0.07526 | -0.0752 | -10.4252
-13.5 | -0.8159 | 0.0654 | -0.0789 | -12.4755
-13 | -0.8467 | 0.0564 | -0.0812 | -15.0124
-12.5 | -0.8725 | 0.04868 | -0.0816 | -17.9232
-12 | -0.893 | 0.04227 | -0.08 | -21.1261
-11.5 | -0.9062 | 0.03729 | -0.0764 | -24.3014
-11 | -0.8767 | 0.03175 | -0.0793 | -27.6126
-10.5 | -0.8342 | 0.02708 | -0.082 | -30.805
-10 | -0.7841 | 0.02346 | -0.0836 | -33.4228
-9.5 | -0.7329 | 0.02045 | -0.084 | -35.8386
-8.5 | -0.5869 | 0.01593 | -0.0894 | -36.8424
-8 | -0.4791 | 0.01423 | -0.0978 | -33.6683
-7.5 | -0.4203 | 0.01324 | -0.0963 | -31.7447
-6.5 | -0.3569 | 0.012 | -0.0822 | -29.7417
-6 | -0.3253 | 0.01153 | -0.0749 | -28.2134
-5.5 | -0.2929 | 0.0111 | -0.0675 | -26.3874
-5 | -0.2595 | 0.01069 | -0.0603 | -24.275
-4.5 | -0.2276 | 0.01032 | -0.0528 | -22.0543
-4 | -0.1978 | 0.00991 | -0.0448 | -19.9596
-3.5 | -0.179 | 0.0094 | -0.0349 | -19.0426
-3 | -0.1542 | 0.00892 | -0.026 | -17.287
-2.5 | -0.1156 | 0.00872 | -0.0196 | -13.2569
-2 | -0.0734 | 0.00866 | -0.0138 | -8.4758
-1.5 | -0.0292 | 0.00863 | -0.0084 | -3.3835
-1 | 0.0167 | 0.00863 | -0.0034 | 1.9351
-0.5 | 0.0617 | 0.00865 | 0.0018 | 7.1329
0 | 0.1066 | 0.00869 | 0.007 | 12.267
0.5 | 0.1424 | 0.00869 | 0.014 | 16.3867
1 | 0.1831 | 0.0087 | 0.02 | 21.046
1.5 | 0.2264 | 0.00881 | 0.0255 | 25.6981
2 | 0.2672 | 0.009 | 0.0314 | 29.6889
2.5 | 0.3118 | 0.00912 | 0.0366 | 34.1886
3 | 0.3528 | 0.00935 | 0.0424 | 37.7326
3.5 | 0.3965 | 0.00955 | 0.0477 | 41.5183
4 | 0.4404 | 0.00984 | 0.0528 | 44.7561
4.5 | 0.4966 | 0.01019 | 0.0556 | 48.7341
5 | 0.578 | 0.01074 | 0.0532 | 53.8175
5.5 | 0.6747 | 0.01155 | 0.0477 | 58.4156
6 | 0.7642 | 0.01238 | 0.0438 | 61.7286
7 | 0.9092 | 0.01455 | 0.0422 | 62.488
7.5 | 0.9809 | 0.01585 | 0.0412 | 61.8864
8 | 1.0521 | 0.01733 | 0.0401 | 60.7098
8.5 | 1.1199 | 0.01919 | 0.0388 | 58.3585
9 | 1.1866 | 0.0215 | 0.0368 | 55.1907
9.5 | 1.1961 | 0.02372 | 0.0436 | 50.4258
10 | 1.2038 | 0.02643 | 0.0498 | 45.5467
10.5 | 1.2049 | 0.03011 | 0.0547 | 40.0166
11 | 1.2118 | 0.03395 | 0.0585 | 35.6937
11.5 | 1.208 | 0.0389 | 0.0613 | 31.054
12 | 1.195 | 0.04495 | 0.063 | 26.5851
12.5 | 1.1836 | 0.05116 | 0.064 | 23.1353
13 | 1.1596 | 0.0587 | 0.0639 | 19.7547
13.5 | 1.1379 | 0.06642 | 0.063 | 17.1319
14 | 1.1153 | 0.07451 | 0.0616 | 14.9685
14.5 | 1.0896 | 0.08322 | 0.0592 | 13.093
15 | 1.0708 | 0.09164 | 0.0567 | 11.6849
15.5 | 1.0512 | 0.10039 | 0.0537 | 10.4712
16 | 1.0337 | 0.10926 | 0.0503 | 9.4609

## 49. Re 2M Mach 0.00 (1)
BIGFOIL.COM POLAR EXPORT
NACA24019
NACA24019 |  |  |  | Cl Max: | 1.813 | at alpha= | 19 | deg
JavaFoil+Calcfoil stall+Eppler ext transition |  |  |  | L/D Max: | 99.924 | at alpha= | 8.5 | deg
Re: | 2000000 |  |  | Cd Min: | 0.00785 | at alpha= | -3.5 | deg
Mach: | 0 |  |  | Cl=0 at alpha= | -1.4683 | deg
|  |  |  | @ Cl=0.1, Cd= | 0.0084995
|  |  |  | @ Cl=0.4, Cd= | 0.0084357
|  |  |  | @ Cl=0.6, Cd= | 0.0079958
alpha (deg) | Cl | Cd | Cm | Cl/Cd
-20 | -1.426 | 0.08885 | 0.005 | -16.053
-19.5 | -1.433 | 0.07884 | 0.005 | -18.171
-19 | -1.438 | 0.06936 | 0.004 | -20.729
-18.5 | -1.441 | 0.06088 | 0.004 | -23.665
-18 | -1.441 | 0.05335 | 0.004 | -27.012
-17.5 | -1.439 | 0.04672 | 0.004 | -30.801
-17 | -1.434 | 0.041 | 0.003 | -34.974
-16.5 | -1.426 | 0.03608 | 0.003 | -39.517
-16 | -1.415 | 0.03187 | 0.003 | -44.378
-15.5 | -1.4 | 0.02841 | 0.002 | -49.266
-15 | -1.381 | 0.02556 | 0.002 | -54.039
-14.5 | -1.358 | 0.02318 | 0.001 | -58.597
-14 | -1.331 | 0.02128 | 0.001 | -62.584
-13.5 | -1.301 | 0.01965 | 0.001 | -66.242
-13 | -1.268 | 0.01834 | 0 | -69.16
-12.5 | -1.232 | 0.01719 | 0 | -71.631
-12 | -1.192 | 0.01624 | -0.001 | -73.406
-11.5 | -1.15 | 0.01541 | -0.001 | -74.658
-11 | -1.106 | 0.01468 | -0.002 | -75.338
-10.5 | -1.059 | 0.01403 | -0.002 | -75.424
-10 | -1.009 | 0.01347 | -0.003 | -74.934
-9.5 | -0.958 | 0.01298 | -0.003 | -73.853
-9 | -0.906 | 0.01252 | -0.004 | -72.361
-8.5 | -0.852 | 0.01212 | -0.004 | -70.264
-8 | -0.796 | 0.01173 | -0.005 | -67.835
-7.5 | -0.739 | 0.01143 | -0.005 | -64.641
-7 | -0.681 | 0.01111 | -0.006 | -61.324
-6.5 | -0.622 | 0.01085 | -0.006 | -57.377
-6 | -0.563 | 0.01061 | -0.007 | -53.021
-5.5 | -0.502 | 0.01007 | -0.007 | -49.881
-5 | -0.442 | 0.0088 | -0.008 | -50.147
-4.5 | -0.38 | 0.00894 | -0.008 | -42.515
-4 | -0.318 | 0.00792 | -0.009 | -40.226
-3.5 | -0.256 | 0.00785 | -0.009 | -32.634
-3 | -0.193 | 0.00823 | -0.01 | -23.521
-2.5 | -0.131 | 0.00829 | -0.01 | -15.765
-2 | -0.068 | 0.00796 | -0.011 | -8.498
-1.5 | -0.004 | 0.00803 | -0.011 | -0.553
-1 | 0.059 | 0.00848 | -0.012 | 6.925
-0.5 | 0.122 | 0.00851 | -0.012 | 14.322
0 | 0.185 | 0.00812 | -0.013 | 22.772
0.5 | 0.248 | 0.00812 | -0.013 | 30.493
1 | 0.311 | 0.0082 | -0.014 | 37.877
1.5 | 0.373 | 0.00859 | -0.014 | 43.456
2 | 0.436 | 0.00823 | -0.014 | 52.894
2.5 | 0.498 | 0.00828 | -0.015 | 60.144
3 | 0.56 | 0.00797 | -0.015 | 70.274
3.5 | 0.622 | 0.00801 | -0.016 | 77.577
4 | 0.683 | 0.00903 | -0.016 | 75.631
4.5 | 0.744 | 0.00921 | -0.017 | 80.813
5 | 0.805 | 0.00944 | -0.017 | 85.21
5.5 | 0.865 | 0.00967 | -0.018 | 89.413
6 | 0.925 | 0.01016 | -0.018 | 90.994
6.5 | 0.984 | 0.01045 | -0.019 | 94.16
7 | 1.042 | 0.01078 | -0.019 | 96.68
7.5 | 1.099 | 0.01118 | -0.02 | 98.317
8 | 1.155 | 0.01162 | -0.02 | 99.479
8.5 | 1.21 | 0.01211 | -0.021 | 99.924
9 | 1.264 | 0.01268 | -0.021 | 99.736
9.5 | 1.316 | 0.01332 | -0.021 | 98.775
10 | 1.366 | 0.01408 | -0.022 | 97.027
10.5 | 1.414 | 0.01494 | -0.022 | 94.676
11 | 1.46 | 0.01594 | -0.023 | 91.6
11.5 | 1.503 | 0.01714 | -0.023 | 87.692
12 | 1.543 | 0.01853 | -0.023 | 83.278
12.5 | 1.58 | 0.02018 | -0.024 | 78.306
13 | 1.615 | 0.02211 | -0.024 | 73.037
13.5 | 1.646 | 0.02439 | -0.024 | 67.48
14 | 1.674 | 0.02697 | -0.024 | 62.057
14.5 | 1.699 | 0.0299 | -0.025 | 56.829
15 | 1.721 | 0.03322 | -0.025 | 51.824
15.5 | 1.741 | 0.03688 | -0.025 | 47.214
16 | 1.759 | 0.04091 | -0.025 | 42.993
16.5 | 1.773 | 0.04528 | -0.025 | 39.161
17 | 1.785 | 0.05003 | -0.025 | 35.688
17.5 | 1.796 | 0.05491 | -0.026 | 32.698
18 | 1.803 | 0.06016 | -0.026 | 29.976
18.5 | 1.809 | 0.06561 | -0.026 | 27.577
19 | 1.813 | 0.07134 | -0.026 | 25.415
19.5 | 1.813 | 0.07744 | -0.026 | 23.415
20 | 1.811 | 0.08365 | -0.026 | 21.654

## 50. Re 2M Mach 0.00 (2)
BIGFOIL.COM POLAR EXPORT
NACA24019
NACA24019 |  |  |  | Cl Max: | 1.5245 | at alpha= | 17.5 | deg
XFOIL ncrit=9 |  |  |  | L/D Max: | 102.827 | at alpha= | 9 | deg
Re: | 2000000 |  |  | Cd Min: | 0.07267 | at alpha= | 20 | deg
Mach: | 0 |  |  | Cl=0 at alpha= | -1.3419 | deg
|  |  |  | @ Cl=0.1, Cd= | 0.006779
|  |  |  | @ Cl=0.4, Cd= | 0.0069525
|  |  |  | @ Cl=0.6, Cd= | 0.0074247
alpha (deg) | Cl | Cd | Cm | Cl/Cd
-20 | -1.3872 | 0.04817 | -0.0698 | -28.798
-19.5 | -1.3834 | 0.04351 | -0.0701 | -31.795
-19 | -1.3861 | 0.03853 | -0.0699 | -35.9746
-18.5 | -1.3785 | 0.03478 | -0.069 | -39.6348
-18 | -1.3665 | 0.03168 | -0.0677 | -43.1345
-17.5 | -1.3512 | 0.02907 | -0.0658 | -46.4809
-17 | -1.3333 | 0.02685 | -0.0636 | -49.6574
-16.5 | -1.3206 | 0.02449 | -0.0606 | -53.9241
-16 | -1.3059 | 0.02253 | -0.057 | -57.9627
-15.5 | -1.2885 | 0.02098 | -0.053 | -61.4156
-15 | -1.2707 | 0.0197 | -0.0485 | -64.5025
-14.5 | -1.256 | 0.01858 | -0.043 | -67.5996
-14 | -1.2254 | 0.01736 | -0.0405 | -70.5876
-13.5 | -1.1705 | 0.01638 | -0.042 | -71.4591
-13 | -1.1137 | 0.01549 | -0.0436 | -71.898
-12.5 | -1.0608 | 0.01456 | -0.0444 | -72.8571
-12 | -1.0071 | 0.01383 | -0.0449 | -72.82
-11.5 | -0.9499 | 0.01298 | -0.0462 | -73.1818
-11 | -0.895 | 0.01235 | -0.0466 | -72.4696
-10.5 | -0.8361 | 0.01162 | -0.0479 | -71.9535
-10 | -0.7698 | 0.01101 | -0.0506 | -69.9183
-9.5 | -0.6823 | 0.0104 | -0.0577 | -65.6058
-9 | -0.5983 | 0.00985 | -0.0641 | -60.7411
-8.5 | -0.5519 | 0.00954 | -0.0623 | -57.8512
-8 | -0.5194 | 0.0093 | -0.0575 | -55.8495
-7.5 | -0.4873 | 0.00909 | -0.0524 | -53.6084
-7 | -0.4537 | 0.00889 | -0.0477 | -51.0349
-6.5 | -0.4204 | 0.00873 | -0.0428 | -48.1558
-6 | -0.3872 | 0.00861 | -0.0379 | -44.971
-5.5 | -0.3473 | 0.00844 | -0.0344 | -41.1493
-5 | -0.3072 | 0.00826 | -0.0309 | -37.1913
-4.5 | -0.2662 | 0.00805 | -0.0276 | -33.0683
-4 | -0.2259 | 0.00777 | -0.0243 | -29.0734
-3.5 | -0.1891 | 0.00739 | -0.0202 | -25.5886
-3 | -0.1498 | 0.00707 | -0.0167 | -21.1881
-2.5 | -0.1063 | 0.0069 | -0.0139 | -15.4058
-2 | -0.0607 | 0.00681 | -0.0114 | -8.9134
-1.5 | -0.0147 | 0.00679 | -0.0091 | -2.1649
-1 | 0.0318 | 0.00676 | -0.0069 | 4.7041
-0.5 | 0.0788 | 0.00677 | -0.0047 | 11.6396
0 | 0.1258 | 0.00679 | -0.0026 | 18.5272
0.5 | 0.1718 | 0.00678 | -0.0002 | 25.3392
1 | 0.216 | 0.00673 | 0.0025 | 32.0951
1.5 | 0.2613 | 0.00676 | 0.005 | 38.6538
2 | 0.3069 | 0.00683 | 0.0074 | 44.9341
2.5 | 0.3533 | 0.00687 | 0.0097 | 51.4265
3 | 0.3966 | 0.00695 | 0.0126 | 57.0647
3.5 | 0.4379 | 0.00698 | 0.0159 | 62.7364
4 | 0.4759 | 0.00706 | 0.0199 | 67.4079
4.5 | 0.5148 | 0.00713 | 0.0237 | 72.202
5 | 0.5546 | 0.00728 | 0.0273 | 76.1813
5.5 | 0.599 | 0.00742 | 0.0298 | 80.7278
6.5 | 0.7224 | 0.008 | 0.0271 | 90.3
7 | 0.8044 | 0.00838 | 0.0212 | 95.9905
7.5 | 0.8713 | 0.00881 | 0.0185 | 98.899
8 | 0.9408 | 0.00927 | 0.0152 | 101.4887
8.5 | 0.9916 | 0.0097 | 0.016 | 102.2268
9 | 1.055 | 0.01026 | 0.0138 | 102.8265
10 | 1.1725 | 0.01143 | 0.0111 | 102.5809
10.5 | 1.2263 | 0.01206 | 0.0106 | 101.6833
11 | 1.2852 | 0.01274 | 0.0088 | 100.8791
11.5 | 1.3417 | 0.01351 | 0.0073 | 99.3116
12 | 1.3919 | 0.01437 | 0.0068 | 96.8615
12.5 | 1.4044 | 0.01518 | 0.0136 | 92.5165
13 | 1.4201 | 0.01616 | 0.0193 | 87.8775
13.5 | 1.4359 | 0.01739 | 0.0245 | 82.5704
14 | 1.4508 | 0.0189 | 0.0292 | 76.7619
14.5 | 1.47 | 0.02044 | 0.0328 | 71.9178
15 | 1.4847 | 0.02241 | 0.0364 | 66.2517
15.5 | 1.4959 | 0.02486 | 0.0395 | 60.173
16 | 1.5083 | 0.02749 | 0.0419 | 54.8672
16.5 | 1.5181 | 0.03061 | 0.0438 | 49.5949
17 | 1.5198 | 0.03464 | 0.0453 | 43.8741
17.5 | 1.5245 | 0.03875 | 0.046 | 39.3419
18 | 1.5199 | 0.04397 | 0.0463 | 34.5668
18.5 | 1.512 | 0.04982 | 0.046 | 30.3493
19 | 1.4983 | 0.05653 | 0.0451 | 26.5045
19.5 | 1.4831 | 0.06369 | 0.0437 | 23.2862
20 | 1.4546 | 0.07267 | 0.0414 | 20.0165

## 51. Re 2M Mach 0.10 (1)
BIGFOIL.COM POLAR EXPORT
NACA24019
NACA24019 |  |  |  | Cl Max: | 1.795 | at alpha= | 19 | deg
JavaFoil+Calcfoil stall+Eppler ext transition |  |  |  | L/D Max: | 99.34 | at alpha= | 8.5 | deg
Re: | 2000000 |  |  | Cd Min: | 0.00789 | at alpha= | -3.5 | deg
Mach: | 0.1 |  |  | Cl=0 at alpha= | -1.4683 | deg
|  |  |  | @ Cl=0.1, Cd= | 0.0085228
|  |  |  | @ Cl=0.4, Cd= | 0.0082762
|  |  |  | @ Cl=0.6, Cd= | 0.0080477
alpha (deg) | Cl | Cd | Cm | Cl/Cd
-20 | -1.393 | 0.09599 | 0.005 | -14.51
-19.5 | -1.402 | 0.08518 | 0.005 | -16.461
-19 | -1.409 | 0.07536 | 0.004 | -18.7
-18.5 | -1.415 | 0.06586 | 0.004 | -21.491
-18 | -1.419 | 0.05751 | 0.004 | -24.67
-17.5 | -1.42 | 0.04993 | 0.004 | -28.442
-17 | -1.418 | 0.04359 | 0.003 | -32.53
-16.5 | -1.412 | 0.03816 | 0.003 | -37.009
-16 | -1.404 | 0.0335 | 0.003 | -41.896
-15.5 | -1.391 | 0.02966 | 0.002 | -46.898
-15 | -1.375 | 0.02653 | 0.002 | -51.807
-14.5 | -1.354 | 0.02394 | 0.001 | -56.557
-14 | -1.328 | 0.02188 | 0.001 | -60.708
-13.5 | -1.3 | 0.02015 | 0.001 | -64.518
-13 | -1.268 | 0.01871 | 0 | -67.756
-12.5 | -1.232 | 0.01751 | 0 | -70.352
-12 | -1.194 | 0.01648 | -0.001 | -72.435
-11.5 | -1.152 | 0.01562 | -0.001 | -73.788
-11 | -1.108 | 0.01487 | -0.002 | -74.547
-10.5 | -1.061 | 0.0142 | -0.002 | -74.722
-10 | -1.012 | 0.0136 | -0.003 | -74.447
-9.5 | -0.962 | 0.01309 | -0.003 | -73.466
-9 | -0.909 | 0.01263 | -0.004 | -71.999
-8.5 | -0.855 | 0.01221 | -0.004 | -70.012
-8 | -0.799 | 0.01182 | -0.005 | -67.585
-7.5 | -0.742 | 0.0115 | -0.005 | -64.522
-7 | -0.684 | 0.01117 | -0.006 | -61.233
-6.5 | -0.625 | 0.01094 | -0.006 | -57.124
-6 | -0.565 | 0.01066 | -0.007 | -53.031
-5.5 | -0.505 | 0.01012 | -0.007 | -49.894
-5 | -0.444 | 0.00886 | -0.008 | -50.077
-4.5 | -0.382 | 0.00899 | -0.008 | -42.496
-4 | -0.32 | 0.00793 | -0.009 | -40.357
-3.5 | -0.257 | 0.00789 | -0.009 | -32.601
-3 | -0.194 | 0.00828 | -0.01 | -23.47
-2.5 | -0.131 | 0.00831 | -0.01 | -15.802
-2 | -0.068 | 0.00797 | -0.011 | -8.524
-1.5 | -0.004 | 0.00807 | -0.011 | -0.553
-1 | 0.059 | 0.00851 | -0.012 | 6.942
-0.5 | 0.123 | 0.00853 | -0.012 | 14.358
0 | 0.186 | 0.00817 | -0.013 | 22.724
0.5 | 0.249 | 0.00817 | -0.013 | 30.485
1 | 0.312 | 0.00824 | -0.014 | 37.876
1.5 | 0.375 | 0.0083 | -0.014 | 45.167
2 | 0.438 | 0.00824 | -0.015 | 53.096
2.5 | 0.5 | 0.00831 | -0.015 | 60.223
3 | 0.563 | 0.008 | -0.016 | 70.343
3.5 | 0.625 | 0.00808 | -0.016 | 77.311
4 | 0.686 | 0.00912 | -0.017 | 75.283
4.5 | 0.748 | 0.00929 | -0.017 | 80.496
5 | 0.809 | 0.00949 | -0.018 | 85.233
5.5 | 0.869 | 0.00973 | -0.018 | 89.327
6 | 0.929 | 0.01022 | -0.018 | 90.916
6.5 | 0.988 | 0.01052 | -0.019 | 93.952
7 | 1.046 | 0.01086 | -0.019 | 96.367
7.5 | 1.104 | 0.01127 | -0.02 | 97.949
8 | 1.16 | 0.01172 | -0.02 | 98.991
8.5 | 1.215 | 0.01223 | -0.021 | 99.34
9 | 1.269 | 0.01284 | -0.021 | 98.85
9.5 | 1.321 | 0.01349 | -0.022 | 97.943
10 | 1.371 | 0.01428 | -0.022 | 96.015
10.5 | 1.419 | 0.01517 | -0.022 | 93.504
11 | 1.464 | 0.01623 | -0.023 | 90.182
11.5 | 1.506 | 0.01747 | -0.023 | 86.218
12 | 1.546 | 0.01897 | -0.023 | 81.505
12.5 | 1.582 | 0.0207 | -0.024 | 76.459
13 | 1.616 | 0.02272 | -0.024 | 71.108
13.5 | 1.646 | 0.02512 | -0.024 | 65.514
14 | 1.673 | 0.02789 | -0.024 | 59.977
14.5 | 1.697 | 0.03099 | -0.025 | 54.753
15 | 1.718 | 0.03444 | -0.025 | 49.882
15.5 | 1.737 | 0.0383 | -0.025 | 45.344
16 | 1.753 | 0.0425 | -0.025 | 41.254
16.5 | 1.766 | 0.04712 | -0.025 | 37.471
17 | 1.776 | 0.05198 | -0.025 | 34.171
17.5 | 1.784 | 0.05712 | -0.026 | 31.24
18 | 1.79 | 0.06259 | -0.026 | 28.603
18.5 | 1.794 | 0.06829 | -0.026 | 26.271
19 | 1.795 | 0.07426 | -0.026 | 24.178
19.5 | 1.793 | 0.08049 | -0.026 | 22.28
20 | 1.789 | 0.08699 | -0.026 | 20.562

## 52. Re 2M Mach 0.10 (2)
BIGFOIL.COM POLAR EXPORT
NACA24019
NACA24019 |  |  |  | Cl Max: | 1.5129 | at alpha= | 17 | deg
XFOIL ncrit=9 |  |  |  | L/D Max: | 102.346 | at alpha= | 9 | deg
Re: | 2000000 |  |  | Cd Min: | 0.07796 | at alpha= | 20 | deg
Mach: | 0.1 |  |  | Cl=0 at alpha= | -1.339 | deg
|  |  |  | @ Cl=0.1, Cd= | 0.0068135
|  |  |  | @ Cl=0.4, Cd= | 0.0069816
|  |  |  | @ Cl=0.6, Cd= | 0.0074721
alpha (deg) | Cl | Cd | Cm | Cl/Cd
-20 | -1.3725 | 0.05152 | -0.0707 | -26.6401
-19.5 | -1.3701 | 0.04651 | -0.0714 | -29.4582
-19 | -1.3715 | 0.04141 | -0.0715 | -33.12
-18.5 | -1.369 | 0.037 | -0.0709 | -37
-18 | -1.3595 | 0.03349 | -0.0698 | -40.5942
-17.5 | -1.3466 | 0.03053 | -0.0681 | -44.1074
-17 | -1.3302 | 0.02805 | -0.0659 | -47.4225
-16.5 | -1.3131 | 0.02583 | -0.0634 | -50.8362
-16 | -1.3021 | 0.02347 | -0.0598 | -55.4793
-15.5 | -1.2859 | 0.02172 | -0.0558 | -59.2035
-15 | -1.269 | 0.02028 | -0.0513 | -62.574
-14.5 | -1.2526 | 0.01911 | -0.0461 | -65.5468
-14 | -1.2288 | 0.01785 | -0.0423 | -68.8403
-13.5 | -1.175 | 0.01673 | -0.0436 | -70.2331
-13 | -1.1169 | 0.01586 | -0.0453 | -70.4224
-12.5 | -1.0629 | 0.01483 | -0.0463 | -71.6723
-12 | -1.0112 | 0.01401 | -0.0464 | -72.177
-11.5 | -0.9534 | 0.01317 | -0.0476 | -72.3918
-11 | -0.898 | 0.01247 | -0.048 | -72.0128
-10.5 | -0.8395 | 0.01175 | -0.0491 | -71.4468
-10 | -0.7729 | 0.01114 | -0.0517 | -69.3806
-9.5 | -0.6847 | 0.01051 | -0.0588 | -65.1475
-9 | -0.5986 | 0.00994 | -0.0655 | -60.2213
-8.5 | -0.5521 | 0.0096 | -0.0636 | -57.5104
-8 | -0.5193 | 0.00936 | -0.0587 | -55.4808
-7.5 | -0.487 | 0.00915 | -0.0536 | -53.224
-7 | -0.4534 | 0.00894 | -0.0488 | -50.7159
-6.5 | -0.4193 | 0.00876 | -0.044 | -47.8653
-6 | -0.3871 | 0.00865 | -0.0388 | -44.7514
-5.5 | -0.3477 | 0.00847 | -0.035 | -41.0508
-5 | -0.3076 | 0.00832 | -0.0315 | -36.9712
-4.5 | -0.2661 | 0.0081 | -0.0282 | -32.8519
-4 | -0.2262 | 0.00781 | -0.0247 | -28.9629
-3.5 | -0.1891 | 0.00746 | -0.0206 | -25.3485
-3 | -0.15 | 0.00711 | -0.0169 | -21.097
-2.5 | -0.1065 | 0.00693 | -0.014 | -15.368
-2 | -0.061 | 0.00685 | -0.0115 | -8.9051
-1.5 | -0.0151 | 0.00682 | -0.0091 | -2.2141
-0.5 | 0.0787 | 0.0068 | -0.0046 | 11.5735
0 | 0.1261 | 0.00683 | -0.0025 | 18.4627
0.5 | 0.1719 | 0.00681 | 0 | 25.2423
1 | 0.2165 | 0.00676 | 0.0027 | 32.0266
1.5 | 0.2621 | 0.00678 | 0.0053 | 38.6578
2 | 0.3074 | 0.00686 | 0.0078 | 44.8105
2.5 | 0.3539 | 0.0069 | 0.0102 | 51.2899
3 | 0.3979 | 0.00698 | 0.013 | 57.0057
3.5 | 0.4375 | 0.00701 | 0.0168 | 62.4108
4 | 0.4761 | 0.00708 | 0.0208 | 67.2458
4.5 | 0.5152 | 0.00717 | 0.0246 | 71.855
5 | 0.5553 | 0.00731 | 0.0282 | 75.9644
5.5 | 0.5995 | 0.00747 | 0.0309 | 80.2544
6 | 0.6541 | 0.0077 | 0.0312 | 84.9481
6.5 | 0.7249 | 0.00807 | 0.0279 | 89.8265
7 | 0.8084 | 0.00844 | 0.0219 | 95.782
7.5 | 0.8758 | 0.00887 | 0.0192 | 98.7373
8 | 0.9448 | 0.00937 | 0.0161 | 100.8324
8.5 | 0.9964 | 0.00981 | 0.0168 | 101.5698
9 | 1.0603 | 0.01036 | 0.0147 | 102.3456
9.5 | 1.1213 | 0.01096 | 0.0131 | 102.3084
10 | 1.1767 | 0.0116 | 0.0125 | 101.4397
10.5 | 1.2324 | 0.01225 | 0.0117 | 100.6041
11 | 1.2914 | 0.01295 | 0.01 | 99.722
11.5 | 1.3483 | 0.01375 | 0.0086 | 98.0582
12 | 1.3921 | 0.01462 | 0.0094 | 95.2189
12.5 | 1.4034 | 0.01556 | 0.0163 | 90.1928
13 | 1.4196 | 0.01661 | 0.0219 | 85.4666
13.5 | 1.4362 | 0.0179 | 0.027 | 80.2346
14 | 1.4516 | 0.0195 | 0.0315 | 74.441
14.5 | 1.4682 | 0.02129 | 0.0353 | 68.962
15 | 1.483 | 0.02338 | 0.0386 | 63.4303
15.5 | 1.494 | 0.02598 | 0.0416 | 57.5058
16 | 1.5026 | 0.02905 | 0.044 | 51.7246
16.5 | 1.5119 | 0.03237 | 0.0456 | 46.7068
17 | 1.5129 | 0.03666 | 0.0469 | 41.2684
17.5 | 1.5123 | 0.04142 | 0.0474 | 36.5113
18 | 1.5069 | 0.04691 | 0.0474 | 32.1232
18.5 | 1.4922 | 0.05363 | 0.0468 | 27.824
19 | 1.4775 | 0.06066 | 0.0456 | 24.3571
19.5 | 1.4563 | 0.06866 | 0.0437 | 21.2103
20 | 1.4266 | 0.07796 | 0.0411 | 18.2991

## 53. Re 2M Mach 0.25 (1)
BIGFOIL.COM POLAR EXPORT
NACA24019
NACA24019 |  |  |  | Cl Max: | 1.704 | at alpha= | 16.5 | deg
JavaFoil+Calcfoil stall+Eppler ext transition |  |  |  | L/D Max: | 95.709 | at alpha= | 8 | deg
Re: | 2000000 |  |  | Cd Min: | 0.00774 | at alpha= | -3 | deg
Mach: | 0.25 |  |  | Cl=0 at alpha= | -1.4621 | deg
|  |  |  | @ Cl=0.1, Cd= | 0.008096
|  |  |  | @ Cl=0.4, Cd= | 0.0080534
|  |  |  | @ Cl=0.6, Cd= | 0.0091167
alpha (deg) | Cl | Cd | Cm | Cl/Cd
-20 | -1.145 | 0.14371 | 0.004 | -7.969
-19.5 | -1.17 | 0.13309 | 0.004 | -8.791
-19 | -1.193 | 0.12143 | 0.004 | -9.828
-18.5 | -1.217 | 0.10849 | 0.004 | -11.217
-18 | -1.243 | 0.09337 | 0.004 | -13.311
-17.5 | -1.266 | 0.07955 | 0.003 | -15.909
-17 | -1.285 | 0.06725 | 0.003 | -19.104
-16.5 | -1.3 | 0.05663 | 0.003 | -22.958
-16 | -1.311 | 0.04774 | 0.002 | -27.453
-15.5 | -1.316 | 0.04067 | 0.002 | -32.352
-15 | -1.316 | 0.03467 | 0.002 | -37.962
-14.5 | -1.31 | 0.03009 | 0.001 | -43.522
-14 | -1.297 | 0.02639 | 0.001 | -49.158
-13.5 | -1.279 | 0.0236 | 0.001 | -54.212
-13 | -1.256 | 0.02141 | 0 | -58.659
-12.5 | -1.228 | 0.01965 | 0 | -62.509
-12 | -1.196 | 0.0182 | -0.001 | -65.679
-11.5 | -1.159 | 0.01701 | -0.001 | -68.164
-11 | -1.119 | 0.01604 | -0.002 | -69.726
-10.5 | -1.074 | 0.01518 | -0.002 | -70.772
-10 | -1.027 | 0.01447 | -0.003 | -71.023
-9.5 | -0.978 | 0.01381 | -0.003 | -70.814
-9 | -0.926 | 0.01326 | -0.004 | -69.828
-8.5 | -0.872 | 0.01277 | -0.004 | -68.328
-8 | -0.816 | 0.01231 | -0.005 | -66.319
-7.5 | -0.759 | 0.01194 | -0.005 | -63.548
-7 | -0.7 | 0.01161 | -0.006 | -60.293
-6.5 | -0.64 | 0.01128 | -0.006 | -56.764
-6 | -0.579 | 0.01069 | -0.007 | -54.175
-5.5 | -0.518 | 0.01044 | -0.007 | -49.598
-5 | -0.455 | 0.01015 | -0.008 | -44.809
-4.5 | -0.392 | 0.00886 | -0.008 | -44.25
-4 | -0.328 | 0.0089 | -0.009 | -36.892
-3.5 | -0.264 | 0.00809 | -0.009 | -32.64
-3 | -0.2 | 0.00774 | -0.01 | -25.803
-2.5 | -0.135 | 0.00812 | -0.01 | -16.606
-2 | -0.07 | 0.00816 | -0.011 | -8.553
-1.5 | -0.005 | 0.00823 | -0.011 | -0.557
-1 | 0.061 | 0.00833 | -0.012 | 7.277
-0.5 | 0.126 | 0.00794 | -0.012 | 15.851
0 | 0.191 | 0.00835 | -0.013 | 22.858
0.5 | 0.256 | 0.00835 | -0.013 | 30.601
1 | 0.32 | 0.00799 | -0.014 | 40.096
1.5 | 0.385 | 0.00803 | -0.014 | 47.951
2 | 0.449 | 0.00813 | -0.015 | 55.301
2.5 | 0.513 | 0.00809 | -0.015 | 63.504
3 | 0.577 | 0.00907 | -0.016 | 63.641
3.5 | 0.641 | 0.0092 | -0.016 | 69.676
4 | 0.704 | 0.00937 | -0.017 | 75.138
4.5 | 0.767 | 0.00957 | -0.017 | 80.137
5 | 0.829 | 0.00979 | -0.018 | 84.683
5.5 | 0.891 | 0.0101 | -0.018 | 88.145
6 | 0.952 | 0.01041 | -0.019 | 91.433
6.5 | 1.012 | 0.01099 | -0.019 | 92.095
7 | 1.071 | 0.01119 | -0.02 | 95.699
7.5 | 1.129 | 0.01184 | -0.02 | 95.356
8 | 1.186 | 0.01239 | -0.021 | 95.709
8.5 | 1.241 | 0.013 | -0.021 | 95.451
9 | 1.294 | 0.0137 | -0.022 | 94.443
9.5 | 1.345 | 0.01455 | -0.022 | 92.48
10 | 1.394 | 0.01551 | -0.022 | 89.892
10.5 | 1.44 | 0.01666 | -0.023 | 86.392
11 | 1.482 | 0.01804 | -0.023 | 82.165
11.5 | 1.521 | 0.01969 | -0.023 | 77.264
12 | 1.557 | 0.02167 | -0.024 | 71.844
12.5 | 1.588 | 0.02405 | -0.024 | 66.031
13 | 1.615 | 0.02685 | -0.024 | 60.159
13.5 | 1.639 | 0.03013 | -0.024 | 54.391
14 | 1.659 | 0.0338 | -0.025 | 49.09
14.5 | 1.675 | 0.03793 | -0.025 | 44.169
15 | 1.688 | 0.04254 | -0.025 | 39.676
15.5 | 1.697 | 0.04756 | -0.025 | 35.687
16 | 1.703 | 0.05302 | -0.025 | 32.123
16.5 | 1.704 | 0.05883 | -0.025 | 28.971
17 | 1.702 | 0.06507 | -0.025 | 26.152
17.5 | 1.696 | 0.07157 | -0.025 | 23.694
18 | 1.686 | 0.0785 | -0.026 | 21.482
18.5 | 1.673 | 0.08569 | -0.026 | 19.523
19 | 1.656 | 0.09337 | -0.026 | 17.737
19.5 | 1.633 | 0.10126 | -0.026 | 16.13
20 | 1.606 | 0.10966 | -0.026 | 14.646

## 54. Re 2M Mach 0.25 (2)
BIGFOIL.COM POLAR EXPORT
NACA24019
NACA24019 |  |  |  | Cl Max: | 1.4662 | at alpha= | 16 | deg
XFOIL ncrit=9 |  |  |  | L/D Max: | 98.5642 | at alpha= | 8 | deg
Re: | 2000000 |  |  | Cd Min: | 0.10551 | at alpha= | 20 | deg
Mach: | 0.25 |  |  | Cl=0 at alpha= | -1.3326 | deg
|  |  |  | @ Cl=0.1, Cd= | 0.0069342
|  |  |  | @ Cl=0.4, Cd= | 0.0070962
|  |  |  | @ Cl=0.6, Cd= | 0.0077246
alpha (deg) | Cl | Cd | Cm | Cl/Cd
-20 | -1.2371 | 0.07699 | -0.0693 | -16.0683
-19.5 | -1.2602 | 0.06797 | -0.0728 | -18.5405
-19 | -1.2746 | 0.06032 | -0.0751 | -21.1306
-18.5 | -1.2852 | 0.05339 | -0.0767 | -24.0719
-18 | -1.2871 | 0.04769 | -0.0774 | -26.9889
-17.5 | -1.2966 | 0.04164 | -0.0774 | -31.1383
-17 | -1.2936 | 0.0371 | -0.0765 | -34.8679
-16.5 | -1.2858 | 0.03328 | -0.0749 | -38.6358
-16 | -1.2736 | 0.03009 | -0.0726 | -42.3264
-15.5 | -1.2582 | 0.02744 | -0.0697 | -45.8528
-15 | -1.2503 | 0.02466 | -0.0657 | -50.7015
-14.5 | -1.2373 | 0.02257 | -0.061 | -54.8206
-14 | -1.2242 | 0.02089 | -0.0555 | -58.6022
-13.5 | -1.1902 | 0.01946 | -0.053 | -61.1614
-13 | -1.1378 | 0.01781 | -0.054 | -63.8855
-12.5 | -1.0787 | 0.01662 | -0.0553 | -64.9037
-12 | -1.0278 | 0.01539 | -0.055 | -66.7836
-11.5 | -0.9708 | 0.01437 | -0.0554 | -67.5574
-11 | -0.9088 | 0.01339 | -0.0567 | -67.8715
-10.5 | -0.8558 | 0.01259 | -0.0559 | -67.9746
-10 | -0.7891 | 0.01179 | -0.0579 | -66.9296
-9.5 | -0.7 | 0.01104 | -0.0643 | -63.4058
-9 | -0.6025 | 0.01036 | -0.0725 | -58.1564
-8.5 | -0.5516 | 0.01 | -0.071 | -55.16
-8 | -0.5176 | 0.00974 | -0.0658 | -53.1417
-7.5 | -0.4852 | 0.00947 | -0.0603 | -51.2355
-7 | -0.4514 | 0.00924 | -0.055 | -48.8528
-6.5 | -0.417 | 0.00903 | -0.0498 | -46.1794
-6 | -0.381 | 0.00883 | -0.0448 | -43.1484
-5.5 | -0.3469 | 0.00871 | -0.0395 | -39.8278
-5 | -0.3084 | 0.00852 | -0.0351 | -36.1972
-4.5 | -0.2675 | 0.00834 | -0.0311 | -32.0743
-4 | -0.2268 | 0.00807 | -0.0273 | -28.1041
-3.5 | -0.1881 | 0.00773 | -0.023 | -24.3338
-3 | -0.1515 | 0.00733 | -0.0184 | -20.6685
-2.5 | -0.109 | 0.00711 | -0.0149 | -15.3305
-2 | -0.063 | 0.007 | -0.012 | -9
-1.5 | -0.016 | 0.00695 | -0.0093 | -2.3022
-1 | 0.0318 | 0.00693 | -0.0067 | 4.5887
-0.5 | 0.0798 | 0.00693 | -0.0042 | 11.5152
0 | 0.1274 | 0.00694 | -0.0017 | 18.3573
0.5 | 0.1743 | 0.00695 | 0.001 | 25.0791
1 | 0.218 | 0.00691 | 0.0044 | 31.5485
1.5 | 0.2653 | 0.00696 | 0.0071 | 38.1178
2 | 0.3124 | 0.007 | 0.0098 | 44.6286
2.5 | 0.3559 | 0.00708 | 0.0132 | 50.2684
3 | 0.3978 | 0.00709 | 0.017 | 56.1072
3.5 | 0.4367 | 0.0072 | 0.0214 | 60.6528
4 | 0.4782 | 0.00725 | 0.0253 | 65.9586
4.5 | 0.5168 | 0.00742 | 0.0297 | 69.6496
5 | 0.5589 | 0.00752 | 0.0334 | 74.3218
5.5 | 0.6031 | 0.00774 | 0.0365 | 77.9199
6 | 0.6632 | 0.00797 | 0.0363 | 83.212
6.5 | 0.7416 | 0.00836 | 0.032 | 88.7081
7 | 0.8294 | 0.00887 | 0.0257 | 93.5062
7.5 | 0.8992 | 0.00929 | 0.0233 | 96.7922
8 | 0.9679 | 0.00982 | 0.0211 | 98.5642
8.5 | 1.0222 | 0.01042 | 0.0218 | 98.0998
9 | 1.0872 | 0.01107 | 0.0201 | 98.2114
9.5 | 1.1493 | 0.01172 | 0.019 | 98.0631
10 | 1.203 | 0.01251 | 0.0195 | 96.1631
10.5 | 1.2648 | 0.01335 | 0.0179 | 94.7416
11 | 1.3236 | 0.0143 | 0.0168 | 92.5594
11.5 | 1.3767 | 0.01541 | 0.0165 | 89.3381
12 | 1.3872 | 0.01655 | 0.0237 | 83.8187
12.5 | 1.4039 | 0.01782 | 0.0295 | 78.7823
13 | 1.4184 | 0.01949 | 0.0348 | 72.7758
13.5 | 1.4316 | 0.02156 | 0.0395 | 66.4007
14 | 1.444 | 0.02399 | 0.0434 | 60.1917
14.5 | 1.4574 | 0.02667 | 0.0466 | 54.6457
15 | 1.4634 | 0.03015 | 0.0493 | 48.5373
15.5 | 1.4639 | 0.03442 | 0.0513 | 42.5305
16 | 1.4662 | 0.03892 | 0.0525 | 37.6721
16.5 | 1.4578 | 0.04468 | 0.0529 | 32.6276
17 | 1.4446 | 0.05124 | 0.0527 | 28.1928
17.5 | 1.4263 | 0.05857 | 0.0517 | 24.3521
18 | 1.4024 | 0.06682 | 0.05 | 20.9877
18.5 | 1.3719 | 0.07611 | 0.0475 | 18.0252
19 | 1.3429 | 0.0855 | 0.0446 | 15.7064
19.5 | 1.3074 | 0.09597 | 0.0408 | 13.623
20 | 1.2821 | 0.10551 | 0.0371 | 12.1515

## 55. Re 2M Mach 0.50 (1)
BIGFOIL.COM POLAR EXPORT
NACA24019
NACA24019 |  |  |  | Cl Max: | 1.435 | at alpha= | 10.5 | deg
JavaFoil+Calcfoil stall+Eppler ext transition |  |  |  | L/D Max: | 82.639 | at alpha= | 5.5 | deg
Re: | 2000000 |  |  | Cd Min: | 0.00749 | at alpha= | -2 | deg
Mach: | 0.5 |  |  | Cl=0 at alpha= | -1.4658 | deg
|  |  |  | @ Cl=0.1, Cd= | 0.0077378
|  |  |  | @ Cl=0.4, Cd= | 0.0090287
|  |  |  | @ Cl=0.6, Cd= | 0.009647
alpha (deg) | Cl | Cd | Cm | Cl/Cd
-20 | -1.047 | 0.18225 | 0.004 | -5.747
-19.5 | -1.02 | 0.1765 | 0.004 | -5.779
-19 | -0.993 | 0.1718 | 0.004 | -5.778
-18.5 | -0.964 | 0.1687 | 0.003 | -5.714
-18 | -0.937 | 0.16424 | 0.003 | -5.703
-17.5 | -0.908 | 0.15609 | 0.003 | -5.815
-17 | -0.88 | 0.15192 | 0.002 | -5.794
-16.5 | -0.851 | 0.14712 | 0.002 | -5.787
-16 | -0.824 | 0.14295 | 0.002 | -5.763
-15.5 | -0.795 | 0.13775 | 0.001 | -5.771
-15 | -0.767 | 0.13393 | 0.001 | -5.729
-14.5 | -0.739 | 0.12951 | 0.001 | -5.704
-14 | -0.71 | 0.12136 | 0.001 | -5.849
-13.5 | -0.682 | 0.11674 | 0 | -5.843
-13 | -0.654 | 0.11057 | 0 | -5.91
-12.5 | -0.625 | 0.10702 | 0 | -5.84
-12 | -0.597 | 0.09319 | 0 | -6.405
-11.5 | -0.573 | 0.0845 | -0.001 | -6.784
-11 | -0.859 | 0.04926 | -0.002 | -17.428
-10.5 | -0.971 | 0.028 | -0.002 | -34.676
-10 | -0.996 | 0.02219 | -0.003 | -44.888
-9.5 | -0.987 | 0.01936 | -0.004 | -51.009
-9 | -0.96 | 0.01749 | -0.004 | -54.906
-8.5 | -0.921 | 0.01615 | -0.005 | -57.067
-8 | -0.874 | 0.01508 | -0.005 | -57.942
-7.5 | -0.82 | 0.01422 | -0.006 | -57.702
-7 | -0.763 | 0.01352 | -0.006 | -56.411
-6.5 | -0.701 | 0.01289 | -0.007 | -54.407
-6 | -0.637 | 0.01211 | -0.008 | -52.602
-5.5 | -0.571 | 0.01164 | -0.008 | -49.072
-5 | -0.503 | 0.01124 | -0.009 | -44.812
-4.5 | -0.434 | 0.01085 | -0.009 | -40.052
-4 | -0.364 | 0.01048 | -0.01 | -34.766
-3.5 | -0.294 | 0.00961 | -0.01 | -30.565
-3 | -0.222 | 0.00773 | -0.011 | -28.781
-2.5 | -0.15 | 0.00774 | -0.012 | -19.422
-2 | -0.078 | 0.00749 | -0.012 | -10.385
-1.5 | -0.005 | 0.00789 | -0.013 | -0.649
-1 | 0.068 | 0.00788 | -0.013 | 8.581
-0.5 | 0.14 | 0.00756 | -0.014 | 18.568
0 | 0.213 | 0.00761 | -0.014 | 27.936
0.5 | 0.285 | 0.00884 | -0.015 | 32.219
1 | 0.357 | 0.00895 | -0.016 | 39.847
1.5 | 0.428 | 0.00908 | -0.016 | 47.155
2 | 0.5 | 0.00924 | -0.017 | 54.085
2.5 | 0.57 | 0.00944 | -0.017 | 60.451
3 | 0.641 | 0.00993 | -0.018 | 64.523
3.5 | 0.71 | 0.01022 | -0.018 | 69.541
4 | 0.779 | 0.01052 | -0.019 | 74.105
4.5 | 0.848 | 0.01092 | -0.019 | 77.615
5 | 0.915 | 0.01135 | -0.02 | 80.585
5.5 | 0.98 | 0.01186 | -0.02 | 82.639
6 | 1.045 | 0.01269 | -0.021 | 82.339
6.5 | 1.107 | 0.0134 | -0.022 | 82.623
7 | 1.167 | 0.01428 | -0.022 | 81.697
7.5 | 1.223 | 0.01532 | -0.022 | 79.834
8 | 1.276 | 0.01664 | -0.023 | 76.691
8.5 | 1.323 | 0.01828 | -0.023 | 72.403
9 | 1.365 | 0.02043 | -0.024 | 66.775
9.5 | 1.398 | 0.0232 | -0.024 | 60.275
10 | 1.422 | 0.02687 | -0.024 | 52.929
10.5 | 1.435 | 0.03174 | -0.024 | 45.211
11 | 1.434 | 0.03801 | -0.024 | 37.736
11.5 | 1.414 | 0.04606 | -0.024 | 30.708
12 | 1.366 | 0.05667 | -0.024 | 24.105
12.5 | 1.248 | 0.07157 | -0.023 | 17.436
13 | 0.867 | 0.09591 | -0.022 | 9.038
13.5 | 0.849 | 0.11743 | -0.015 | 7.226
14 | 0.882 | 0.12844 | -0.017 | 6.864
14.5 | 0.908 | 0.13052 | -0.017 | 6.958
15 | 0.938 | 0.13727 | -0.017 | 6.83
15.5 | 0.967 | 0.14336 | -0.018 | 6.746

## 56. Re 2M Mach 0.50 (2)
BIGFOIL.COM POLAR EXPORT
NACA24019
NACA24019 |  |  |  | Cl Max: | 1.3394 | at alpha= | 11.5 | deg
XFOIL ncrit=9 |  |  |  | L/D Max: | 81.6323 | at alpha= | 7 | deg
Re: | 2000000 |  |  | Cd Min: | 0.14115 | at alpha= | -17.5 | deg
Mach: | 0.5 |  |  | Cl=0 at alpha= | -1.2734 | deg
|  |  |  | @ Cl=0.1, Cd= | 0.0075942
|  |  |  | @ Cl=0.4, Cd= | 0.0079766
|  |  |  | @ Cl=0.6, Cd= | 0.0089533
alpha (deg) | Cl | Cd | Cm | Cl/Cd
-17.5 | -0.6897 | 0.14115 | -0.0439 | -4.8863
-17 | -0.7196 | 0.12872 | -0.0509 | -5.5904
-16.5 | -0.7626 | 0.11525 | -0.0587 | -6.6169
-16 | -0.8089 | 0.10216 | -0.066 | -7.918
-15.5 | -0.8507 | 0.0902 | -0.0721 | -9.4313
-15 | -0.8877 | 0.0792 | -0.0773 | -11.2083
-14.5 | -0.9243 | 0.06879 | -0.0816 | -13.4365
-14 | -0.9563 | 0.05946 | -0.0845 | -16.0831
-13.5 | -0.9856 | 0.05106 | -0.0859 | -19.3028
-13 | -1.0114 | 0.0437 | -0.0856 | -23.1442
-12.5 | -1.0274 | 0.03722 | -0.0844 | -27.6034
-12 | -1.0053 | 0.03094 | -0.0876 | -32.4919
-11.5 | -0.9684 | 0.02608 | -0.0896 | -37.1319
-11 | -0.9298 | 0.02231 | -0.0891 | -41.6764
-10.5 | -0.8763 | 0.01929 | -0.0896 | -45.4277
-10 | -0.821 | 0.017 | -0.0886 | -48.2941
-9.5 | -0.7417 | 0.01507 | -0.0913 | -49.217
-9 | -0.622 | 0.01346 | -0.101 | -46.211
-8.5 | -0.5546 | 0.0125 | -0.1007 | -44.368
-8 | -0.5153 | 0.01186 | -0.0949 | -43.4486
-7.5 | -0.4786 | 0.01132 | -0.0883 | -42.2792
-7 | -0.4422 | 0.01084 | -0.0816 | -40.7934
-6.5 | -0.4046 | 0.01043 | -0.075 | -38.7919
-6 | -0.366 | 0.01009 | -0.0686 | -36.2735
-5.5 | -0.3256 | 0.00977 | -0.0624 | -33.3265
-5 | -0.2867 | 0.0095 | -0.0559 | -30.1789
-4.5 | -0.2475 | 0.00921 | -0.0494 | -26.873
-4 | -0.2101 | 0.00899 | -0.0426 | -23.3704
-3.5 | -0.1782 | 0.00881 | -0.0348 | -20.227
-3 | -0.1426 | 0.00846 | -0.0279 | -16.8558
-2.5 | -0.1109 | 0.00797 | -0.0203 | -13.9147
-2 | -0.0693 | 0.00771 | -0.0145 | -8.9883
-1.5 | -0.0223 | 0.00763 | -0.0097 | -2.9227
-1 | 0.0269 | 0.00759 | -0.0053 | 3.5441
-0.5 | 0.0766 | 0.00758 | -0.001 | 10.1055
0 | 0.1262 | 0.00761 | 0.0033 | 16.5834
0.5 | 0.1729 | 0.00761 | 0.0082 | 22.7201
1 | 0.2135 | 0.00753 | 0.0143 | 28.3533
2 | 0.3051 | 0.00768 | 0.0245 | 39.7266
2.5 | 0.3504 | 0.00783 | 0.0296 | 44.751
3 | 0.3983 | 0.00797 | 0.0342 | 49.9749
3.5 | 0.442 | 0.00814 | 0.0397 | 54.2998
4 | 0.4876 | 0.00832 | 0.0447 | 58.6058
4.5 | 0.5298 | 0.00854 | 0.0504 | 62.0375
5 | 0.5738 | 0.00878 | 0.0558 | 65.3531
5.5 | 0.6252 | 0.00912 | 0.0596 | 68.5526
6 | 0.7111 | 0.00967 | 0.0565 | 73.5367
6.5 | 0.8209 | 0.01034 | 0.049 | 79.3907
7 | 0.9102 | 0.01115 | 0.0456 | 81.6323
7.5 | 0.9849 | 0.01213 | 0.0448 | 81.1954
8.5 | 1.1173 | 0.01461 | 0.0458 | 76.475
9.5 | 1.2421 | 0.01813 | 0.0463 | 68.5108
10 | 1.3024 | 0.02056 | 0.0456 | 63.3463
10.5 | 1.3299 | 0.02337 | 0.0491 | 56.9063
11 | 1.3351 | 0.02661 | 0.0548 | 50.1729
11.5 | 1.3394 | 0.03047 | 0.0593 | 43.958
12 | 1.3347 | 0.03536 | 0.0627 | 37.746
12.5 | 1.3181 | 0.04151 | 0.0648 | 31.7538
13 | 1.3021 | 0.048 | 0.0661 | 27.1271
13.5 | 1.2683 | 0.05618 | 0.0659 | 22.5756
14 | 1.2352 | 0.06465 | 0.065 | 19.106
14.5 | 1.1981 | 0.07381 | 0.063 | 16.2322
15 | 1.1619 | 0.08331 | 0.0604 | 13.9467
15.5 | 1.1339 | 0.09245 | 0.0575 | 12.265
16 | 1.1031 | 0.10225 | 0.0537 | 10.7883
16.5 | 1.0848 | 0.11114 | 0.0502 | 9.7607

## 57. Re 3M Mach 0.00 (1)
BIGFOIL.COM POLAR EXPORT
NACA24019
NACA24019 |  |  |  | Cl Max: | 1.824 | at alpha= | 19.5 | deg
JavaFoil+Calcfoil stall+Eppler ext transition |  |  |  | L/D Max: | 105.412 | at alpha= | 8.5 | deg
Re: | 3000000 |  |  | Cd Min: | 0.00779 | at alpha= | 4 | deg
Mach: | 0 |  |  | Cl=0 at alpha= | -1.4683 | deg
|  |  |  | @ Cl=0.1, Cd= | 0.0081465
|  |  |  | @ Cl=0.4, Cd= | 0.0082286
|  |  |  | @ Cl=0.6, Cd= | 0.0080345
alpha (deg) | Cl | Cd | Cm | Cl/Cd
-20 | -1.448 | 0.07493 | 0.005 | -19.327
-19.5 | -1.454 | 0.06623 | 0.005 | -21.96
-19 | -1.459 | 0.05818 | 0.005 | -25.076
-18.5 | -1.461 | 0.05106 | 0.004 | -28.615
-18 | -1.461 | 0.0446 | 0.004 | -32.755
-17.5 | -1.458 | 0.03923 | 0.004 | -37.152
-17 | -1.451 | 0.03463 | 0.003 | -41.898
-16.5 | -1.441 | 0.03085 | 0.003 | -46.732
-16 | -1.429 | 0.02754 | 0.003 | -51.877
-15.5 | -1.412 | 0.02479 | 0.002 | -56.955
-15 | -1.392 | 0.02254 | 0.002 | -61.745
-14.5 | -1.368 | 0.02068 | 0.001 | -66.128
-14 | -1.34 | 0.01918 | 0.001 | -69.85
-13.5 | -1.308 | 0.01787 | 0.001 | -73.232
-13 | -1.274 | 0.01665 | 0 | -76.529
-12.5 | -1.237 | 0.01586 | 0 | -77.948
-12 | -1.196 | 0.01491 | -0.001 | -80.256
-11.5 | -1.154 | 0.01419 | -0.001 | -81.28
-11 | -1.109 | 0.01358 | -0.002 | -81.623
-10.5 | -1.061 | 0.01303 | -0.002 | -81.433
-10 | -1.011 | 0.01254 | -0.003 | -80.668
-9.5 | -0.96 | 0.01211 | -0.003 | -79.287
-9 | -0.907 | 0.01169 | -0.004 | -77.617
-8.5 | -0.853 | 0.01134 | -0.004 | -75.172
-8 | -0.797 | 0.01104 | -0.005 | -72.199
-7.5 | -0.74 | 0.01073 | -0.005 | -68.953
-7 | -0.682 | 0.01048 | -0.006 | -65.078
-6.5 | -0.623 | 0.01023 | -0.006 | -60.878
-6 | -0.563 | 0.01004 | -0.007 | -56.1
-5.5 | -0.503 | 0.0088 | -0.007 | -57.121
-5 | -0.442 | 0.00912 | -0.008 | -48.458
-4.5 | -0.38 | 0.00898 | -0.008 | -42.323
-4 | -0.318 | 0.00886 | -0.009 | -35.923
-3.5 | -0.256 | 0.008 | -0.009 | -32.033
-3 | -0.194 | 0.00799 | -0.01 | -24.222
-2.5 | -0.131 | 0.00803 | -0.01 | -16.275
-2 | -0.068 | 0.00848 | -0.011 | -7.974
-1.5 | -0.004 | 0.00852 | -0.011 | -0.522
-1 | 0.059 | 0.00814 | -0.012 | 7.221
-0.5 | 0.122 | 0.00815 | -0.012 | 14.961
0 | 0.185 | 0.00813 | -0.013 | 22.753
0.5 | 0.248 | 0.0082 | -0.013 | 30.234
1 | 0.311 | 0.00819 | -0.014 | 37.946
1.5 | 0.373 | 0.00822 | -0.014 | 45.403
2 | 0.436 | 0.00824 | -0.015 | 52.85
2.5 | 0.498 | 0.00789 | -0.015 | 63.117
3 | 0.56 | 0.00797 | -0.015 | 70.275
3.5 | 0.622 | 0.00807 | -0.016 | 77.081
4 | 0.683 | 0.00779 | -0.016 | 87.773
4.5 | 0.745 | 0.00882 | -0.017 | 84.409
5 | 0.805 | 0.00901 | -0.017 | 89.344
5.5 | 0.866 | 0.00946 | -0.018 | 91.485
6 | 0.925 | 0.0097 | -0.018 | 95.428
6.5 | 0.984 | 0.00996 | -0.019 | 98.831
7 | 1.043 | 0.01028 | -0.019 | 101.492
7.5 | 1.1 | 0.01063 | -0.02 | 103.56
8 | 1.157 | 0.01103 | -0.02 | 104.834
8.5 | 1.212 | 0.0115 | -0.021 | 105.412
9 | 1.266 | 0.01203 | -0.021 | 105.22
9.5 | 1.318 | 0.01262 | -0.022 | 104.424
10 | 1.369 | 0.01335 | -0.022 | 102.561
10.5 | 1.417 | 0.01413 | -0.022 | 100.288
11 | 1.463 | 0.01519 | -0.023 | 96.331
11.5 | 1.507 | 0.01629 | -0.023 | 92.511
12 | 1.548 | 0.01755 | -0.023 | 88.194
12.5 | 1.585 | 0.0192 | -0.024 | 82.568
13 | 1.62 | 0.02091 | -0.024 | 77.48
13.5 | 1.652 | 0.02301 | -0.024 | 71.8
14 | 1.681 | 0.02532 | -0.024 | 66.383
14.5 | 1.707 | 0.02781 | -0.025 | 61.371
15 | 1.73 | 0.03088 | -0.025 | 56.01
15.5 | 1.75 | 0.03409 | -0.025 | 51.349
16 | 1.768 | 0.03773 | -0.025 | 46.868
16.5 | 1.783 | 0.04163 | -0.025 | 42.838
17 | 1.796 | 0.04589 | -0.026 | 39.127
17.5 | 1.806 | 0.05038 | -0.026 | 35.85
18 | 1.814 | 0.05521 | -0.026 | 32.856
18.5 | 1.82 | 0.06031 | -0.026 | 30.173
19 | 1.823 | 0.06567 | -0.026 | 27.765
19.5 | 1.824 | 0.07141 | -0.026 | 25.537
20 | 1.821 | 0.07724 | -0.026 | 23.582

## 58. Re 3M Mach 0.00 (2)
BIGFOIL.COM POLAR EXPORT
NACA24019
NACA24019 |  |  |  | Cl Max: | 1.5741 | at alpha= | 18 | deg
XFOIL ncrit=9 |  |  |  | L/D Max: | 113.524 | at alpha= | 8.5 | deg
Re: | 3000000 |  |  | Cd Min: | 0.06338 | at alpha= | 20 | deg
Mach: | 0 |  |  | Cl=0 at alpha= | -1.3672 | deg
|  |  |  | @ Cl=0.1, Cd= | 0.0064372
|  |  |  | @ Cl=0.4, Cd= | 0.0065096
|  |  |  | @ Cl=0.6, Cd= | 0.0068565
alpha (deg) | Cl | Cd | Cm | Cl/Cd
-11.5 | -0.9523 | 0.01158 | -0.0467 | -82.2366
-11 | -0.8866 | 0.01096 | -0.0494 | -80.8942
-10.5 | -0.8146 | 0.01042 | -0.0533 | -78.1766
-10 | -0.7192 | 0.0098 | -0.0622 | -73.3878
-9.5 | -0.6448 | 0.00937 | -0.0665 | -68.8154
-9 | -0.6095 | 0.00918 | -0.0623 | -66.3943
-8.5 | -0.5781 | 0.00896 | -0.0572 | -64.5201
-8 | -0.5451 | 0.00877 | -0.0524 | -62.1551
-7.5 | -0.5102 | 0.00858 | -0.0479 | -59.4639
-7 | -0.4743 | 0.00842 | -0.0436 | -56.3302
-6.5 | -0.4404 | 0.00833 | -0.0388 | -52.8691
-6 | -0.4004 | 0.00818 | -0.0353 | -48.9487
-5.5 | -0.3585 | 0.00804 | -0.0322 | -44.5896
-5 | -0.3157 | 0.00789 | -0.0293 | -40.0127
-4.5 | -0.2709 | 0.00774 | -0.0267 | -35
-3.5 | -0.1856 | 0.00734 | -0.0208 | -25.2861
-3 | -0.1449 | 0.00703 | -0.0175 | -20.6117
-2.5 | -0.1047 | 0.00669 | -0.0141 | -15.6502
-2 | -0.0594 | 0.00657 | -0.0117 | -9.0411
-1.5 | -0.0127 | 0.00649 | -0.0095 | -1.9569
-1 | 0.0351 | 0.00646 | -0.0075 | 5.4334
-0.5 | 0.0824 | 0.00643 | -0.0054 | 12.8149
0 | 0.131 | 0.00645 | -0.0036 | 20.3101
0.5 | 0.1785 | 0.00645 | -0.0016 | 27.6744
1 | 0.2253 | 0.00641 | 0.0006 | 35.1482
1.5 | 0.2708 | 0.00635 | 0.0031 | 42.6457
2 | 0.3179 | 0.00642 | 0.0052 | 49.5171
2.5 | 0.3665 | 0.00645 | 0.007 | 56.8217
3 | 0.4115 | 0.00653 | 0.0095 | 63.0168
3.5 | 0.4574 | 0.00656 | 0.0118 | 69.7256
4 | 0.4982 | 0.00664 | 0.0152 | 75.0301
4.5 | 0.5373 | 0.00667 | 0.019 | 80.5547
5 | 0.5747 | 0.0068 | 0.0231 | 84.5147
5.5 | 0.615 | 0.00689 | 0.0266 | 89.2598
6 | 0.6519 | 0.00705 | 0.0307 | 92.4681
6.5 | 0.6989 | 0.0072 | 0.0325 | 97.0694
7 | 0.7652 | 0.00751 | 0.0301 | 101.8908
7.5 | 0.8462 | 0.00794 | 0.0243 | 106.5743
8 | 0.924 | 0.00832 | 0.0192 | 111.0577
8.5 | 0.9922 | 0.00874 | 0.0162 | 113.524
9 | 1.0421 | 0.00922 | 0.0169 | 113.026
9.5 | 1.1033 | 0.00978 | 0.0152 | 112.8119
10 | 1.1615 | 0.01032 | 0.014 | 112.5484
10.5 | 1.2136 | 0.01094 | 0.0139 | 110.9324
11 | 1.2648 | 0.0116 | 0.0139 | 109.0345
11.5 | 1.3211 | 0.0123 | 0.0125 | 107.4065
12 | 1.3751 | 0.0131 | 0.0114 | 104.9695
12.5 | 1.4268 | 0.01398 | 0.0105 | 102.0601
13 | 1.4533 | 0.01496 | 0.0143 | 97.1457
13.5 | 1.4698 | 0.01595 | 0.0199 | 92.1505
14 | 1.4868 | 0.01716 | 0.0248 | 86.6434
14.5 | 1.5025 | 0.01866 | 0.0293 | 80.5198
15 | 1.518 | 0.02043 | 0.0332 | 74.3025
15.5 | 1.5346 | 0.02233 | 0.0364 | 68.7237
16 | 1.5473 | 0.02469 | 0.0394 | 62.6691
16.5 | 1.5563 | 0.02757 | 0.0419 | 56.449
17 | 1.5669 | 0.03062 | 0.0437 | 51.1724
17.5 | 1.5708 | 0.03449 | 0.0451 | 45.5436
18 | 1.5741 | 0.03871 | 0.0458 | 40.6639
18.5 | 1.5695 | 0.0439 | 0.0461 | 35.7517
19 | 1.5652 | 0.04935 | 0.0458 | 31.7163
19.5 | 1.5481 | 0.05636 | 0.0448 | 27.4681
20 | 1.5338 | 0.06338 | 0.0434 | 24.2001

## 59. Re 3M Mach 0.10 (1)
BIGFOIL.COM POLAR EXPORT
NACA24019
NACA24019 |  |  |  | Cl Max: | 1.806 | at alpha= | 19 | deg
JavaFoil+Calcfoil stall+Eppler ext transition |  |  |  | L/D Max: | 104.785 | at alpha= | 8.5 | deg
Re: | 3000000 |  |  | Cd Min: | 0.00782 | at alpha= | 4 | deg
Mach: | 0.1 |  |  | Cl=0 at alpha= | -1.4683 | deg
|  |  |  | @ Cl=0.1, Cd= | 0.0081372
|  |  |  | @ Cl=0.4, Cd= | 0.0082419
|  |  |  | @ Cl=0.6, Cd= | 0.0080597
alpha (deg) | Cl | Cd | Cm | Cl/Cd
-20 | -1.415 | 0.08109 | 0.005 | -17.449
-19.5 | -1.424 | 0.0716 | 0.005 | -19.89
-19 | -1.431 | 0.06285 | 0.005 | -22.778
-18.5 | -1.437 | 0.05487 | 0.004 | -26.187
-18 | -1.439 | 0.04796 | 0.004 | -30.01
-17.5 | -1.439 | 0.04178 | 0.004 | -34.45
-17 | -1.436 | 0.03669 | 0.003 | -39.132
-16.5 | -1.429 | 0.03237 | 0.003 | -44.136
-16 | -1.418 | 0.0288 | 0.003 | -49.242
-15.5 | -1.404 | 0.0258 | 0.002 | -54.433
-15 | -1.386 | 0.02322 | 0.002 | -59.694
-14.5 | -1.364 | 0.02116 | 0.001 | -64.433
-14 | -1.337 | 0.01966 | 0.001 | -68.002
-13.5 | -1.307 | 0.01828 | 0.001 | -71.5
-13 | -1.274 | 0.0171 | 0 | -74.47
-12.5 | -1.237 | 0.01598 | 0 | -77.418
-12 | -1.198 | 0.01529 | -0.001 | -78.342
-11.5 | -1.156 | 0.01439 | -0.001 | -80.301
-11 | -1.111 | 0.01375 | -0.002 | -80.82
-10.5 | -1.064 | 0.01318 | -0.002 | -80.714
-10 | -1.014 | 0.01265 | -0.003 | -80.19
-9.5 | -0.963 | 0.0122 | -0.003 | -78.928
-9 | -0.91 | 0.0118 | -0.004 | -77.159
-8.5 | -0.856 | 0.01142 | -0.004 | -74.94
-8 | -0.8 | 0.01109 | -0.005 | -72.122
-7.5 | -0.743 | 0.01079 | -0.005 | -68.866
-7 | -0.685 | 0.01052 | -0.006 | -65.067
-6.5 | -0.626 | 0.01029 | -0.006 | -60.815
-6 | -0.566 | 0.01007 | -0.007 | -56.158
-5.5 | -0.505 | 0.00888 | -0.007 | -56.849
-5 | -0.444 | 0.00915 | -0.008 | -48.513
-4.5 | -0.382 | 0.00901 | -0.008 | -42.389
-4 | -0.32 | 0.00892 | -0.009 | -35.867
-3.5 | -0.257 | 0.00802 | -0.009 | -32.111
-3 | -0.194 | 0.00801 | -0.01 | -24.287
-2.5 | -0.131 | 0.00808 | -0.01 | -16.245
-2 | -0.068 | 0.00816 | -0.011 | -8.326
-1.5 | -0.004 | 0.00816 | -0.011 | -0.547
-1 | 0.059 | 0.00815 | -0.012 | 7.245
-0.5 | 0.123 | 0.00813 | -0.012 | 15.063
0 | 0.186 | 0.00818 | -0.013 | 22.721
0.5 | 0.249 | 0.00822 | -0.013 | 30.309
1 | 0.312 | 0.00821 | -0.014 | 37.998
1.5 | 0.375 | 0.00823 | -0.014 | 45.56
2 | 0.438 | 0.00826 | -0.015 | 53.025
2.5 | 0.5 | 0.00791 | -0.015 | 63.246
3 | 0.563 | 0.008 | -0.016 | 70.385
3.5 | 0.625 | 0.0081 | -0.016 | 77.181
4 | 0.687 | 0.00782 | -0.017 | 87.824
4.5 | 0.748 | 0.00886 | -0.017 | 84.41
5 | 0.809 | 0.00906 | -0.018 | 89.295
5.5 | 0.87 | 0.00952 | -0.018 | 91.386
6 | 0.93 | 0.00978 | -0.018 | 95.026
6.5 | 0.989 | 0.01003 | -0.019 | 98.596
7 | 1.047 | 0.01035 | -0.019 | 101.221
7.5 | 1.105 | 0.01071 | -0.02 | 103.186
8 | 1.162 | 0.01113 | -0.02 | 104.38
8.5 | 1.217 | 0.01161 | -0.021 | 104.785
9 | 1.271 | 0.01217 | -0.021 | 104.465
9.5 | 1.323 | 0.0128 | -0.022 | 103.397
10 | 1.373 | 0.01352 | -0.022 | 101.552
10.5 | 1.422 | 0.01436 | -0.022 | 99.006
11 | 1.467 | 0.01534 | -0.023 | 95.67
11.5 | 1.51 | 0.01659 | -0.023 | 91.038
12 | 1.551 | 0.01793 | -0.023 | 86.464
12.5 | 1.588 | 0.01967 | -0.024 | 80.719
13 | 1.622 | 0.02148 | -0.024 | 75.497
13.5 | 1.653 | 0.02359 | -0.024 | 70.05
14 | 1.68 | 0.02613 | -0.025 | 64.315
14.5 | 1.705 | 0.02887 | -0.025 | 59.052
15 | 1.727 | 0.03192 | -0.025 | 54.084
15.5 | 1.746 | 0.0354 | -0.025 | 49.326
16 | 1.763 | 0.03918 | -0.025 | 44.991
16.5 | 1.776 | 0.04327 | -0.025 | 41.045
17 | 1.787 | 0.04772 | -0.026 | 37.436
17.5 | 1.795 | 0.05243 | -0.026 | 34.233
18 | 1.801 | 0.05746 | -0.026 | 31.339
18.5 | 1.804 | 0.06282 | -0.026 | 28.725
19 | 1.806 | 0.06842 | -0.026 | 26.391
19.5 | 1.804 | 0.07428 | -0.026 | 24.281
20 | 1.798 | 0.0805 | -0.026 | 22.341

## 60. Re 3M Mach 0.10 (2)
BIGFOIL.COM POLAR EXPORT
NACA24019
NACA24019 |  |  |  | Cl Max: | 1.5637 | at alpha= | 17.5 | deg
XFOIL ncrit=9 |  |  |  | L/D Max: | 112.933 | at alpha= | 8.5 | deg
Re: | 3000000 |  |  | Cd Min: | 0.06818 | at alpha= | 20 | deg
Mach: | 0.1 |  |  | Cl=0 at alpha= | -1.3664 | deg
|  |  |  | @ Cl=0.1, Cd= | 0.0064572
|  |  |  | @ Cl=0.4, Cd= | 0.0065272
|  |  |  | @ Cl=0.6, Cd= | 0.0068864
alpha (deg) | Cl | Cd | Cm | Cl/Cd
-20 | -1.4574 | 0.04284 | -0.0721 | -34.0196
-19.5 | -1.4579 | 0.03808 | -0.0718 | -38.2852
-19 | -1.4509 | 0.03429 | -0.0708 | -42.3126
-18.5 | -1.44 | 0.0311 | -0.0693 | -46.3023
-18 | -1.4248 | 0.02844 | -0.0674 | -50.0985
-17.5 | -1.4075 | 0.02613 | -0.0651 | -53.8653
-17 | -1.3897 | 0.02405 | -0.0623 | -57.7838
-16.5 | -1.3753 | 0.022 | -0.0587 | -62.5136
-16 | -1.3586 | 0.02036 | -0.0546 | -66.7289
-15.5 | -1.3403 | 0.01904 | -0.0501 | -70.3939
-15 | -1.3223 | 0.01796 | -0.0449 | -73.6247
-14.5 | -1.2729 | 0.01672 | -0.0457 | -76.1304
-14 | -1.2205 | 0.01568 | -0.0466 | -77.838
-13.5 | -1.1643 | 0.01484 | -0.0479 | -78.4569
-13 | -1.1125 | 0.01393 | -0.0483 | -79.8636
-12.5 | -1.0641 | 0.01313 | -0.0477 | -81.0434
-12 | -1.0078 | 0.01242 | -0.0484 | -81.1433
-11.5 | -0.956 | 0.01172 | -0.0482 | -81.57
-11 | -0.8906 | 0.01111 | -0.0506 | -80.162
-10.5 | -0.8191 | 0.01052 | -0.0542 | -77.8612
-10 | -0.7228 | 0.0099 | -0.0631 | -73.0101
-9.5 | -0.6455 | 0.00945 | -0.0679 | -68.3069
-9 | -0.6095 | 0.00926 | -0.0637 | -65.8207
-8.5 | -0.5785 | 0.00902 | -0.0585 | -64.1353
-8 | -0.5449 | 0.00882 | -0.0537 | -61.78
-7.5 | -0.5101 | 0.00864 | -0.0491 | -59.0394
-6.5 | -0.4399 | 0.00835 | -0.0399 | -52.6826
-6 | -0.4008 | 0.00821 | -0.0361 | -48.8185
-5.5 | -0.359 | 0.00808 | -0.0328 | -44.4307
-5 | -0.3161 | 0.00792 | -0.0298 | -39.9116
-4.5 | -0.2714 | 0.00777 | -0.0272 | -34.9292
-4 | -0.2283 | 0.00761 | -0.0242 | -30
-3.5 | -0.1856 | 0.00739 | -0.0212 | -25.115
-3 | -0.145 | 0.00706 | -0.0178 | -20.5382
-2.5 | -0.1049 | 0.00672 | -0.0143 | -15.6101
-2 | -0.0598 | 0.00659 | -0.0117 | -9.0744
-1.5 | -0.0128 | 0.00651 | -0.0095 | -1.9662
-1 | 0.0351 | 0.00649 | -0.0075 | 5.4083
-0.5 | 0.0825 | 0.00645 | -0.0054 | 12.7907
0 | 0.1314 | 0.00647 | -0.0035 | 20.3091
0.5 | 0.1792 | 0.00647 | -0.0015 | 27.6971
1 | 0.2258 | 0.00644 | 0.0008 | 35.0621
1.5 | 0.2716 | 0.00637 | 0.0033 | 42.6374
2 | 0.3187 | 0.00644 | 0.0055 | 49.4876
2.5 | 0.3674 | 0.00647 | 0.0074 | 56.7852
3 | 0.413 | 0.00655 | 0.0099 | 63.0534
3.5 | 0.4585 | 0.00659 | 0.0124 | 69.5751
4 | 0.4982 | 0.00666 | 0.0162 | 74.8048
4.5 | 0.5379 | 0.00671 | 0.0199 | 80.1639
5 | 0.5759 | 0.00682 | 0.024 | 84.4428
5.5 | 0.6158 | 0.00693 | 0.0276 | 88.86
6 | 0.6533 | 0.00708 | 0.0316 | 92.274
6.5 | 0.7006 | 0.00725 | 0.0336 | 96.6345
7 | 0.7688 | 0.00755 | 0.0308 | 101.8278
7.5 | 0.8514 | 0.00799 | 0.0248 | 106.5582
8 | 0.9283 | 0.00841 | 0.02 | 110.3805
8.5 | 0.9972 | 0.00883 | 0.017 | 112.9332
9 | 1.0479 | 0.00931 | 0.0178 | 112.5564
9.5 | 1.1092 | 0.00988 | 0.0161 | 112.2672
10 | 1.1667 | 0.01047 | 0.0152 | 111.4327
10.5 | 1.2179 | 0.01111 | 0.0154 | 109.622
11 | 1.2712 | 0.01179 | 0.015 | 107.8202
11.5 | 1.3279 | 0.01251 | 0.0138 | 106.1471
12 | 1.3818 | 0.01335 | 0.0128 | 103.5056
12.5 | 1.4337 | 0.01427 | 0.012 | 100.4695
13 | 1.4541 | 0.01529 | 0.017 | 95.1014
13.5 | 1.469 | 0.01645 | 0.0227 | 89.3009
14 | 1.487 | 0.01772 | 0.0274 | 83.9165
14.5 | 1.5032 | 0.01931 | 0.0317 | 77.8457
15 | 1.5174 | 0.02126 | 0.0356 | 71.3735
15.5 | 1.5324 | 0.02339 | 0.0388 | 65.5152
16 | 1.5447 | 0.02592 | 0.0416 | 59.5949
16.5 | 1.5524 | 0.02907 | 0.044 | 53.4021
17 | 1.56 | 0.03253 | 0.0456 | 47.9557
17.5 | 1.5637 | 0.03661 | 0.0467 | 42.7124
18 | 1.562 | 0.04145 | 0.0473 | 37.684
18.5 | 1.5561 | 0.04698 | 0.0472 | 33.1226
19 | 1.545 | 0.05329 | 0.0466 | 28.9923
19.5 | 1.5266 | 0.06066 | 0.0453 | 25.1665
20 | 1.5088 | 0.06818 | 0.0436 | 22.1297

## 61. Re 3M Mach 0.25 (1)
BIGFOIL.COM POLAR EXPORT
NACA24019
NACA24019 |  |  |  | Cl Max: | 1.714 | at alpha= | 16.5 | deg
JavaFoil+Calcfoil stall+Eppler ext transition |  |  |  | L/D Max: | 101.078 | at alpha= | 8 | deg
Re: | 3000000 |  |  | Cd Min: | 0.00783 | at alpha= | 3 | deg
Mach: | 0.25 |  |  | Cl=0 at alpha= | -1.4621 | deg
|  |  |  | @ Cl=0.1, Cd= | 0.008316
|  |  |  | @ Cl=0.4, Cd= | 0.0080985
|  |  |  | @ Cl=0.6, Cd= | 0.0078649
alpha (deg) | Cl | Cd | Cm | Cl/Cd
-20 | -1.155 | 0.13183 | 0.004 | -8.762
-19.5 | -1.184 | 0.1192 | 0.004 | -9.93
-19 | -1.213 | 0.1047 | 0.004 | -11.589
-18.5 | -1.242 | 0.09032 | 0.004 | -13.749
-18 | -1.267 | 0.07751 | 0.004 | -16.345
-17.5 | -1.289 | 0.06582 | 0.003 | -19.582
-17 | -1.307 | 0.05554 | 0.003 | -23.539
-16.5 | -1.321 | 0.04689 | 0.003 | -28.175
-16 | -1.33 | 0.0398 | 0.003 | -33.416
-15.5 | -1.333 | 0.03424 | 0.002 | -38.93
-15 | -1.331 | 0.02956 | 0.002 | -45.04
-14.5 | -1.323 | 0.02601 | 0.001 | -50.859
-14 | -1.309 | 0.02313 | 0.001 | -56.562
-13.5 | -1.289 | 0.02093 | 0.001 | -61.562
-13 | -1.264 | 0.01921 | 0 | -65.809
-12.5 | -1.235 | 0.01777 | 0 | -69.461
-12 | -1.201 | 0.01659 | -0.001 | -72.414
-11.5 | -1.164 | 0.0156 | -0.001 | -74.599
-11 | -1.122 | 0.01478 | -0.002 | -75.916
-10.5 | -1.078 | 0.01404 | -0.002 | -76.735
-10 | -1.03 | 0.01343 | -0.003 | -76.702
-9.5 | -0.98 | 0.01288 | -0.003 | -76.112
-9 | -0.928 | 0.01239 | -0.004 | -74.855
-8.5 | -0.874 | 0.01196 | -0.004 | -73.045
-8 | -0.817 | 0.01155 | -0.005 | -70.756
-7.5 | -0.76 | 0.01122 | -0.005 | -67.71
-7 | -0.701 | 0.0109 | -0.006 | -64.341
-6.5 | -0.641 | 0.01064 | -0.006 | -60.247
-6 | -0.58 | 0.01038 | -0.007 | -55.855
-5.5 | -0.518 | 0.00984 | -0.007 | -52.652
-5 | -0.455 | 0.00862 | -0.008 | -52.812
-4.5 | -0.392 | 0.00888 | -0.008 | -44.143
-4 | -0.328 | 0.00873 | -0.009 | -37.611
-3.5 | -0.264 | 0.00879 | -0.009 | -30.042
-3 | -0.2 | 0.00818 | -0.01 | -24.408
-2.5 | -0.135 | 0.00823 | -0.01 | -16.384
-2 | -0.07 | 0.0079 | -0.011 | -8.839
-1.5 | -0.005 | 0.00792 | -0.011 | -0.579
-1 | 0.061 | 0.00831 | -0.012 | 7.301
-0.5 | 0.126 | 0.00832 | -0.012 | 15.123
0 | 0.191 | 0.00793 | -0.013 | 24.056
0.5 | 0.256 | 0.00796 | -0.013 | 32.115
1 | 0.32 | 0.00804 | -0.014 | 39.868
1.5 | 0.385 | 0.00811 | -0.014 | 47.502
2 | 0.45 | 0.00806 | -0.015 | 55.754
2.5 | 0.514 | 0.00813 | -0.015 | 63.187
3 | 0.578 | 0.00783 | -0.016 | 73.784
3.5 | 0.641 | 0.00793 | -0.016 | 80.879
4 | 0.704 | 0.00897 | -0.017 | 78.537
4.5 | 0.767 | 0.00916 | -0.017 | 83.788
5 | 0.83 | 0.00937 | -0.018 | 88.552
5.5 | 0.891 | 0.00963 | -0.018 | 92.595
6 | 0.953 | 0.01014 | -0.019 | 93.892
6.5 | 1.013 | 0.01046 | -0.019 | 96.79
7 | 1.072 | 0.01084 | -0.02 | 98.953
7.5 | 1.131 | 0.01126 | -0.02 | 100.381
8 | 1.188 | 0.01175 | -0.021 | 101.078
8.5 | 1.243 | 0.01233 | -0.021 | 100.827
9 | 1.297 | 0.01299 | -0.022 | 99.825
9.5 | 1.348 | 0.01376 | -0.022 | 97.935
10 | 1.397 | 0.01467 | -0.023 | 95.255
10.5 | 1.443 | 0.01573 | -0.023 | 91.757
11 | 1.486 | 0.017 | -0.023 | 87.457
11.5 | 1.526 | 0.0185 | -0.024 | 82.476
12 | 1.562 | 0.02029 | -0.024 | 76.97
12.5 | 1.594 | 0.02254 | -0.024 | 70.729
13 | 1.622 | 0.02526 | -0.024 | 64.221
13.5 | 1.647 | 0.02812 | -0.025 | 58.551
14 | 1.667 | 0.0315 | -0.025 | 52.928
14.5 | 1.684 | 0.03525 | -0.025 | 47.761
15 | 1.697 | 0.03931 | -0.025 | 43.166
15.5 | 1.707 | 0.04391 | -0.025 | 38.871
16 | 1.713 | 0.04886 | -0.025 | 35.064
16.5 | 1.714 | 0.05425 | -0.026 | 31.597
17 | 1.712 | 0.05999 | -0.026 | 28.53
17.5 | 1.706 | 0.06602 | -0.026 | 25.835
18 | 1.696 | 0.07257 | -0.026 | 23.369
18.5 | 1.682 | 0.07945 | -0.026 | 21.171
19 | 1.665 | 0.08661 | -0.026 | 19.222
19.5 | 1.642 | 0.09425 | -0.026 | 17.419
20 | 1.614 | 0.10237 | -0.026 | 15.767

## 62. Re 3M Mach 0.25 (2)
BIGFOIL.COM POLAR EXPORT
NACA24019
NACA24019 |  |  |  | Cl Max: | 1.5162 | at alpha= | 16 | deg
XFOIL ncrit=9 |  |  |  | L/D Max: | 109.348 | at alpha= | 8.5 | deg
Re: | 3000000 |  |  | Cd Min: | 0.09619 | at alpha= | 20 | deg
Mach: | 0.25 |  |  | Cl=0 at alpha= | -1.3562 | deg
|  |  |  | @ Cl=0.1, Cd= | 0.0065999
|  |  |  | @ Cl=0.4, Cd= | 0.0066444
|  |  |  | @ Cl=0.6, Cd= | 0.0070877
alpha (deg) | Cl | Cd | Cm | Cl/Cd
-20 | -1.3652 | 0.06243 | -0.0764 | -21.8677
-19.5 | -1.3757 | 0.05551 | -0.0781 | -24.7829
-19 | -1.3806 | 0.04948 | -0.079 | -27.9022
-18.5 | -1.3824 | 0.04401 | -0.0792 | -31.411
-18 | -1.3863 | 0.03874 | -0.0787 | -35.7847
-17.5 | -1.3814 | 0.03453 | -0.0773 | -40.0058
-17 | -1.3706 | 0.03107 | -0.0754 | -44.1133
-16.5 | -1.356 | 0.02815 | -0.0729 | -48.1705
-16 | -1.3401 | 0.02562 | -0.0697 | -52.3068
-15.5 | -1.3279 | 0.0232 | -0.0656 | -57.2371
-15 | -1.3134 | 0.02125 | -0.0608 | -61.8071
-14.5 | -1.2943 | 0.01963 | -0.0561 | -65.9348
-14 | -1.2411 | 0.01822 | -0.0567 | -68.1175
-13.5 | -1.1888 | 0.01675 | -0.0573 | -70.9731
-13 | -1.1321 | 0.01559 | -0.0581 | -72.6171
-12.5 | -1.0828 | 0.01454 | -0.0571 | -74.4704
-12 | -1.0298 | 0.01352 | -0.0567 | -76.1686
-11 | -0.9134 | 0.01188 | -0.0572 | -76.8855
-10.5 | -0.8411 | 0.01119 | -0.0601 | -75.1653
-10 | -0.7435 | 0.01051 | -0.0683 | -70.7422
-9.5 | -0.6513 | 0.00992 | -0.0754 | -65.6552
-9 | -0.6131 | 0.00961 | -0.0712 | -63.7981
-8.5 | -0.5793 | 0.00938 | -0.0659 | -61.7591
-8 | -0.5447 | 0.00914 | -0.0608 | -59.5952
-7.5 | -0.5096 | 0.00891 | -0.0558 | -57.1942
-7 | -0.4729 | 0.0087 | -0.051 | -54.3563
-6.5 | -0.4351 | 0.00851 | -0.0464 | -51.1281
-6 | -0.3992 | 0.00837 | -0.0414 | -47.6941
-5.5 | -0.3614 | 0.00825 | -0.0367 | -43.8061
-5 | -0.318 | 0.0081 | -0.0332 | -39.2593
-4.5 | -0.2742 | 0.00796 | -0.0299 | -34.4472
-4 | -0.2296 | 0.0078 | -0.0267 | -29.4359
-3.5 | -0.1863 | 0.00757 | -0.0233 | -24.6103
-3 | -0.1453 | 0.00729 | -0.0195 | -19.9314
-2.5 | -0.1063 | 0.00691 | -0.0153 | -15.3835
-2 | -0.0617 | 0.00675 | -0.0122 | -9.1407
-1.5 | -0.0138 | 0.00667 | -0.0097 | -2.069
-1 | 0.0342 | 0.00662 | -0.0072 | 5.1662
0 | 0.1323 | 0.00659 | -0.0026 | 20.0759
0.5 | 0.1827 | 0.00659 | -0.0006 | 27.7238
1 | 0.2296 | 0.00656 | 0.0021 | 35
1.5 | 0.2759 | 0.00652 | 0.0049 | 42.316
2 | 0.3243 | 0.00655 | 0.0074 | 49.5115
2.5 | 0.3714 | 0.00662 | 0.01 | 56.1027
3 | 0.4183 | 0.00666 | 0.0128 | 62.8078
4 | 0.5 | 0.00678 | 0.0208 | 73.7463
4.5 | 0.5407 | 0.00692 | 0.0248 | 78.1358
5 | 0.581 | 0.007 | 0.0289 | 83
5.5 | 0.62 | 0.00718 | 0.0332 | 86.351
6 | 0.6608 | 0.00729 | 0.0372 | 90.6447
6.5 | 0.7099 | 0.00755 | 0.0392 | 94.0265
7 | 0.7889 | 0.00789 | 0.0348 | 99.9873
7.5 | 0.8796 | 0.00833 | 0.0279 | 105.5942
8 | 0.953 | 0.0088 | 0.0247 | 108.2955
8.5 | 1.0235 | 0.00936 | 0.0221 | 109.3483
9 | 1.0774 | 0.00992 | 0.0228 | 108.6089
9.5 | 1.1397 | 0.01053 | 0.0218 | 108.2336
10 | 1.197 | 0.01124 | 0.0216 | 106.4947
10.5 | 1.2468 | 0.01205 | 0.0227 | 103.4689
11 | 1.3057 | 0.01293 | 0.0217 | 100.9822
11.5 | 1.3618 | 0.01392 | 0.021 | 97.8305
12 | 1.4151 | 0.01508 | 0.0206 | 93.8395
12.5 | 1.4403 | 0.01635 | 0.0249 | 88.0917
13 | 1.4553 | 0.01776 | 0.0308 | 81.9426
13.5 | 1.4711 | 0.01944 | 0.0359 | 75.6739
14 | 1.4852 | 0.02153 | 0.0403 | 68.9828
14.5 | 1.4969 | 0.02407 | 0.0441 | 62.1894
15 | 1.506 | 0.0271 | 0.0473 | 55.572
15.5 | 1.515 | 0.03044 | 0.0498 | 49.77
16 | 1.5162 | 0.03469 | 0.0517 | 43.7071
16.5 | 1.5153 | 0.03948 | 0.0528 | 38.3815
17 | 1.5075 | 0.04518 | 0.0532 | 33.3665
17.5 | 1.493 | 0.05186 | 0.0529 | 28.789
18 | 1.4757 | 0.05909 | 0.0519 | 24.9738
18.5 | 1.4483 | 0.06765 | 0.0501 | 21.4087
19 | 1.4179 | 0.07689 | 0.0476 | 18.4406
19.5 | 1.3897 | 0.08615 | 0.0446 | 16.1312
20 | 1.3569 | 0.09619 | 0.041 | 14.1065

## 63. Re 3M Mach 0.50 (1)
BIGFOIL.COM POLAR EXPORT
NACA24019
NACA24019 |  |  |  | Cl Max: | 1.442 | at alpha= | 10.5 | deg
JavaFoil+Calcfoil stall+Eppler ext transition |  |  |  | L/D Max: | 87.187 | at alpha= | 6.5 | deg
Re: | 3000000 |  |  | Cd Min: | 0.00747 | at alpha= | -3 | deg
Mach: | 0.5 |  |  | Cl=0 at alpha= | -1.4658 | deg
|  |  |  | @ Cl=0.1, Cd= | 0.00764
|  |  |  | @ Cl=0.4, Cd= | 0.0085776
|  |  |  | @ Cl=0.6, Cd= | 0.0093429
alpha (deg) | Cl | Cd | Cm | Cl/Cd
-20 | -1.048 | 0.17196 | 0.004 | -6.094
-19.5 | -1.02 | 0.16905 | 0.004 | -6.036
-19 | -0.993 | 0.16178 | 0.004 | -6.139
-18.5 | -0.964 | 0.15648 | 0.003 | -6.161
-18 | -0.937 | 0.15209 | 0.003 | -6.16
-17.5 | -0.908 | 0.14929 | 0.003 | -6.082
-17 | -0.88 | 0.14518 | 0.002 | -6.065
-16.5 | -0.852 | 0.13874 | 0.002 | -6.138
-16 | -0.824 | 0.13398 | 0.002 | -6.151
-15.5 | -0.795 | 0.12762 | 0.001 | -6.232
-15 | -0.768 | 0.12368 | 0.001 | -6.206
-14.5 | -0.739 | 0.11979 | 0.001 | -6.168
-14 | -0.71 | 0.10959 | 0.001 | -6.482
-13.5 | -0.683 | 0.09608 | 0 | -7.108
-13 | -0.655 | 0.0947 | 0 | -6.912
-12.5 | -0.626 | 0.09274 | 0 | -6.75
-12 | -0.598 | 0.08907 | 0 | -6.718
-11.5 | -0.58 | 0.077 | -0.001 | -7.533
-11 | -0.886 | 0.03811 | -0.002 | -23.243
-10.5 | -0.984 | 0.02445 | -0.002 | -40.22
-10 | -1.004 | 0.02017 | -0.003 | -49.754
-9.5 | -0.993 | 0.01769 | -0.004 | -56.1
-9 | -0.964 | 0.01612 | -0.004 | -59.801
-8.5 | -0.924 | 0.01496 | -0.005 | -61.77
-8 | -0.876 | 0.01403 | -0.005 | -62.446
-7.5 | -0.822 | 0.01326 | -0.006 | -61.979
-7 | -0.764 | 0.01261 | -0.006 | -60.593
-6.5 | -0.702 | 0.01208 | -0.007 | -58.148
-6 | -0.638 | 0.01163 | -0.008 | -54.849
-5.5 | -0.572 | 0.01122 | -0.008 | -50.974
-5 | -0.504 | 0.01055 | -0.009 | -47.772
-4.5 | -0.435 | 0.01025 | -0.009 | -42.428
-4 | -0.365 | 0.00998 | -0.01 | -36.529
-3.5 | -0.294 | 0.00967 | -0.01 | -30.367
-3 | -0.222 | 0.00747 | -0.011 | -29.776
-2.5 | -0.15 | 0.00747 | -0.012 | -20.115
-2 | -0.078 | 0.0078 | -0.012 | -9.976
-1.5 | -0.005 | 0.00783 | -0.013 | -0.653
-1 | 0.068 | 0.00748 | -0.013 | 9.043
-0.5 | 0.14 | 0.00784 | -0.014 | 17.896
0 | 0.213 | 0.00788 | -0.014 | 27.002
0.5 | 0.285 | 0.00756 | -0.015 | 37.7
1 | 0.357 | 0.0085 | -0.016 | 41.997
1.5 | 0.429 | 0.00863 | -0.016 | 49.663
2 | 0.5 | 0.00905 | -0.017 | 55.206
2.5 | 0.571 | 0.00926 | -0.017 | 61.638
3 | 0.641 | 0.00946 | -0.018 | 67.807
3.5 | 0.711 | 0.0097 | -0.018 | 73.296
4 | 0.78 | 0.01002 | -0.019 | 77.882
4.5 | 0.848 | 0.01036 | -0.019 | 81.869
5 | 0.916 | 0.01098 | -0.02 | 83.381
5.5 | 0.982 | 0.01146 | -0.021 | 85.674
6 | 1.046 | 0.01201 | -0.021 | 87.121
6.5 | 1.109 | 0.01272 | -0.022 | 87.187
7 | 1.169 | 0.01351 | -0.022 | 86.552
7.5 | 1.226 | 0.01448 | -0.022 | 84.694
8 | 1.279 | 0.0157 | -0.023 | 81.477
8.5 | 1.327 | 0.01722 | -0.023 | 77.088
9 | 1.369 | 0.01916 | -0.024 | 71.453
9.5 | 1.404 | 0.02174 | -0.024 | 64.565
10 | 1.429 | 0.02526 | -0.024 | 56.558
10.5 | 1.442 | 0.0297 | -0.024 | 48.54
11 | 1.442 | 0.03547 | -0.024 | 40.643
11.5 | 1.422 | 0.04287 | -0.024 | 33.166
12 | 1.374 | 0.05245 | -0.024 | 26.193
12.5 | 1.255 | 0.06612 | -0.024 | 18.985
13 | 0.875 | 0.08723 | -0.023 | 10.032
13.5 | 0.863 | 0.11239 | -0.019 | 7.681
14 | 0.917 | 0.10705 | -0.022 | 8.566
14.5 | 0.908 | 0.12356 | -0.017 | 7.352
15 | 0.938 | 0.12761 | -0.018 | 7.35
15.5 | 0.967 | 0.13232 | -0.018 | 7.311

## 64. Re 3M Mach 0.50 (2)
BIGFOIL.COM POLAR EXPORT
NACA24019
NACA24019 |  |  |  | Cl Max: | 1.406 | at alpha= | 12 | deg
XFOIL ncrit=9 |  |  |  | L/D Max: | 91.4753 | at alpha= | 7.5 | deg
Re: | 3000000 |  |  | Cd Min: | 0.14089 | at alpha= | -18 | deg
Mach: | 0.5 |  |  | Cl=0 at alpha= | -1.3139 | deg
|  |  |  | @ Cl=0.1, Cd= | 0.00712
|  |  |  | @ Cl=0.4, Cd= | 0.0073216
|  |  |  | @ Cl=0.6, Cd= | 0.0080908
alpha (deg) | Cl | Cd | Cm | Cl/Cd
-18 | -0.7515 | 0.14089 | -0.0459 | -5.3339
-17.5 | -0.782 | 0.12872 | -0.0531 | -6.0752
-17 | -0.8214 | 0.11601 | -0.0606 | -7.0804
-16.5 | -0.8669 | 0.10328 | -0.0679 | -8.3937
-16 | -0.9088 | 0.0915 | -0.0741 | -9.9322
-15.5 | -0.948 | 0.08041 | -0.0795 | -11.7896
-15 | -0.9849 | 0.07002 | -0.0839 | -14.066
-14.5 | -1.0215 | 0.0603 | -0.0872 | -16.9403
-14 | -1.0539 | 0.05157 | -0.089 | -20.4363
-13.5 | -1.0831 | 0.04381 | -0.0891 | -24.7227
-13 | -1.0938 | 0.03617 | -0.0911 | -30.2405
-12.5 | -1.0766 | 0.0299 | -0.0934 | -36.0067
-12 | -1.0437 | 0.02501 | -0.0946 | -41.7313
-11.5 | -1.0082 | 0.02141 | -0.093 | -47.0901
-10.5 | -0.8992 | 0.01628 | -0.0914 | -55.2334
-10 | -0.8166 | 0.0145 | -0.0939 | -56.3172
-9.5 | -0.7073 | 0.01313 | -0.1009 | -53.869
-9 | -0.6356 | 0.01221 | -0.101 | -52.0557
-8.5 | -0.5902 | 0.01151 | -0.0962 | -51.2772
-8 | -0.5475 | 0.01097 | -0.0905 | -49.9088
-7.5 | -0.5069 | 0.01049 | -0.0844 | -48.3222
-7 | -0.4664 | 0.01007 | -0.0782 | -46.3158
-6.5 | -0.4253 | 0.00971 | -0.0721 | -43.8002
-6 | -0.3841 | 0.00941 | -0.0659 | -40.8183
-5.5 | -0.3421 | 0.00913 | -0.0598 | -37.4699
-5 | -0.2995 | 0.0089 | -0.0539 | -33.6517
-4.5 | -0.2585 | 0.00868 | -0.0477 | -29.7811
-4 | -0.2195 | 0.00852 | -0.0411 | -25.7629
-3.5 | -0.1827 | 0.00838 | -0.034 | -21.8019
-3 | -0.1403 | 0.00819 | -0.0283 | -17.1306
-2.5 | -0.1012 | 0.00785 | -0.022 | -12.8917
-1.5 | -0.0188 | 0.00725 | -0.0103 | -2.5931
-1 | 0.0317 | 0.00715 | -0.0061 | 4.4336
-0.5 | 0.0834 | 0.00712 | -0.0022 | 11.7135
0 | 0.1345 | 0.00712 | 0.0018 | 18.8904
0.5 | 0.1856 | 0.00712 | 0.0058 | 26.0674
1 | 0.2314 | 0.00707 | 0.0109 | 32.7298
1.5 | 0.2725 | 0.00705 | 0.017 | 38.6525
2 | 0.3222 | 0.0071 | 0.0214 | 45.3803
2.5 | 0.3692 | 0.00726 | 0.0262 | 50.854
3 | 0.4192 | 0.00736 | 0.0305 | 56.9565
3.5 | 0.4648 | 0.00755 | 0.0356 | 61.5629
4 | 0.5143 | 0.00769 | 0.0401 | 66.8791
4.5 | 0.5573 | 0.00792 | 0.0457 | 70.3662
5 | 0.6048 | 0.00811 | 0.0505 | 74.5746
5.5 | 0.6484 | 0.00841 | 0.056 | 77.0987
6 | 0.6984 | 0.00868 | 0.0602 | 80.4608
6.5 | 0.7799 | 0.00917 | 0.0583 | 85.0491
7 | 0.8933 | 0.00988 | 0.0502 | 90.415
7.5 | 0.9797 | 0.01071 | 0.0474 | 91.4753
8 | 1.0573 | 0.01164 | 0.0464 | 90.8333
9 | 1.1855 | 0.01411 | 0.0486 | 84.0184
9.5 | 1.239 | 0.01577 | 0.0508 | 78.5669
10 | 1.301 | 0.01778 | 0.0508 | 73.1721
10.5 | 1.3577 | 0.02027 | 0.0508 | 66.9808
11 | 1.399 | 0.02334 | 0.0519 | 59.94
11.5 | 1.402 | 0.02685 | 0.0575 | 52.216
12 | 1.406 | 0.03088 | 0.0618 | 45.5311
12.5 | 1.3986 | 0.03604 | 0.065 | 38.8069
13 | 1.3813 | 0.04233 | 0.067 | 32.6317
13.5 | 1.3568 | 0.04952 | 0.0678 | 27.399
14 | 1.3224 | 0.05778 | 0.0675 | 22.8868
14.5 | 1.2831 | 0.0668 | 0.0661 | 19.2081
15 | 1.2384 | 0.07666 | 0.0636 | 16.1544
15.5 | 1.2017 | 0.08619 | 0.0608 | 13.9425
16 | 1.1644 | 0.09623 | 0.0572 | 12.1002
16.5 | 1.1382 | 0.10563 | 0.0535 | 10.7753
17 | 1.1148 | 0.11507 | 0.0495 | 9.688

## 65. Re 4M Mach 0.00 (1)
BIGFOIL.COM POLAR EXPORT
NACA24019
NACA24019 |  |  |  | Cl Max: | 1.83 | at alpha= | 19 | deg
JavaFoil+Calcfoil stall+Eppler ext transition |  |  |  | L/D Max: | 108.688 | at alpha= | 8.5 | deg
Re: | 4000000 |  |  | Cd Min: | 0.0077 | at alpha= | 4.5 | deg
Mach: | 0 |  |  | Cl=0 at alpha= | -1.4683 | deg
|  |  |  | @ Cl=0.1, Cd= | 0.0080502
|  |  |  | @ Cl=0.4, Cd= | 0.0080186
|  |  |  | @ Cl=0.6, Cd= | 0.0078181
alpha (deg) | Cl | Cd | Cm | Cl/Cd
-20 | -1.46 | 0.0681 | 0.005 | -21.431
-19.5 | -1.466 | 0.06007 | 0.005 | -24.397
-19 | -1.47 | 0.05271 | 0.005 | -27.884
-18.5 | -1.472 | 0.04625 | 0.004 | -31.815
-18 | -1.471 | 0.04064 | 0.004 | -36.182
-17.5 | -1.467 | 0.03566 | 0.004 | -41.141
-17 | -1.46 | 0.03147 | 0.003 | -46.413
-16.5 | -1.45 | 0.02807 | 0.003 | -51.656
-16 | -1.436 | 0.02519 | 0.003 | -57.017
-15.5 | -1.419 | 0.02288 | 0.002 | -62.001
-15 | -1.398 | 0.02087 | 0.002 | -66.978
-14.5 | -1.373 | 0.01923 | 0.001 | -71.387
-14 | -1.344 | 0.01791 | 0.001 | -75.057
-13.5 | -1.312 | 0.01678 | 0.001 | -78.189
-13 | -1.277 | 0.01583 | 0 | -80.666
-12.5 | -1.239 | 0.01498 | 0 | -82.733
-12 | -1.199 | 0.01429 | -0.001 | -83.927
-11.5 | -1.156 | 0.01369 | -0.001 | -84.453
-11 | -1.11 | 0.01313 | -0.002 | -84.547
-10.5 | -1.062 | 0.01242 | -0.002 | -85.542
-10 | -1.013 | 0.01198 | -0.003 | -84.515
-9.5 | -0.961 | 0.01158 | -0.003 | -82.999
-9 | -0.908 | 0.0112 | -0.004 | -81.052
-8.5 | -0.853 | 0.01089 | -0.004 | -78.396
-8 | -0.797 | 0.0106 | -0.005 | -75.221
-7.5 | -0.74 | 0.01033 | -0.005 | -71.69
-7 | -0.682 | 0.0101 | -0.006 | -67.563
-6.5 | -0.623 | 0.0099 | -0.006 | -62.951
-6 | -0.563 | 0.0087 | -0.007 | -64.787
-5.5 | -0.503 | 0.00896 | -0.007 | -56.124
-5 | -0.442 | 0.00886 | -0.008 | -49.9
-4.5 | -0.38 | 0.0092 | -0.008 | -41.364
-4 | -0.318 | 0.00908 | -0.009 | -35.049
-3.5 | -0.256 | 0.0085 | -0.009 | -30.124
-3 | -0.194 | 0.00788 | -0.01 | -24.574
-2.5 | -0.131 | 0.00827 | -0.01 | -15.803
-2 | -0.068 | 0.00827 | -0.011 | -8.176
-1.5 | -0.004 | 0.00828 | -0.011 | -0.537
-1 | 0.059 | 0.00833 | -0.012 | 7.058
-0.5 | 0.122 | 0.0079 | -0.012 | 15.436
0 | 0.185 | 0.00791 | -0.013 | 23.383
0.5 | 0.248 | 0.00832 | -0.013 | 29.798
1 | 0.311 | 0.00838 | -0.014 | 37.072
1.5 | 0.373 | 0.00801 | -0.014 | 46.633
2 | 0.436 | 0.00803 | -0.015 | 54.262
2.5 | 0.498 | 0.00811 | -0.015 | 61.427
3 | 0.56 | 0.00776 | -0.015 | 72.186
3.5 | 0.622 | 0.00785 | -0.016 | 79.195
4 | 0.684 | 0.008 | -0.016 | 85.407
4.5 | 0.745 | 0.0077 | -0.017 | 96.77
5 | 0.806 | 0.00904 | -0.017 | 89.129
5.5 | 0.866 | 0.00923 | -0.018 | 93.816
6 | 0.926 | 0.00945 | -0.018 | 97.942
6.5 | 0.985 | 0.00967 | -0.019 | 101.832
7 | 1.043 | 0.00997 | -0.019 | 104.627
7.5 | 1.101 | 0.01035 | -0.02 | 106.418
8 | 1.158 | 0.01071 | -0.02 | 108.094
8.5 | 1.213 | 0.01116 | -0.021 | 108.688
9 | 1.267 | 0.01167 | -0.021 | 108.566
9.5 | 1.32 | 0.01242 | -0.022 | 106.217
10 | 1.37 | 0.01308 | -0.022 | 104.798
10.5 | 1.419 | 0.01382 | -0.022 | 102.702
11 | 1.465 | 0.0147 | -0.023 | 99.71
11.5 | 1.509 | 0.0157 | -0.023 | 96.144
12 | 1.55 | 0.01706 | -0.023 | 90.856
12.5 | 1.588 | 0.01845 | -0.024 | 86.11
13 | 1.624 | 0.02016 | -0.024 | 80.53
13.5 | 1.656 | 0.022 | -0.024 | 75.288
14 | 1.686 | 0.02409 | -0.025 | 69.97
14.5 | 1.712 | 0.02648 | -0.025 | 64.644
15 | 1.735 | 0.02921 | -0.025 | 59.407
15.5 | 1.756 | 0.03226 | -0.025 | 54.453
16 | 1.775 | 0.03559 | -0.025 | 49.864
16.5 | 1.79 | 0.03927 | -0.026 | 45.574
17 | 1.802 | 0.04331 | -0.026 | 41.615
17.5 | 1.813 | 0.04757 | -0.026 | 38.108
18 | 1.821 | 0.05218 | -0.026 | 34.895
18.5 | 1.827 | 0.05704 | -0.026 | 32.02
19 | 1.83 | 0.06226 | -0.026 | 29.391
19.5 | 1.83 | 0.06764 | -0.026 | 27.06
20 | 1.828 | 0.07333 | -0.027 | 24.928

## 66. Re 4M Mach 0.00 (2)
BIGFOIL.COM POLAR EXPORT
NACA24019
NACA24019 |  |  |  | Cl Max: | 1.6071 | at alpha= | 18.5 | deg
XFOIL ncrit=9 |  |  |  | L/D Max: | 120.161 | at alpha= | 9 | deg
Re: | 4000000 |  |  | Cd Min: | 0.05824 | at alpha= | 20 | deg
Mach: | 0 |  |  | Cl=0 at alpha= | -1.385 | deg
|  |  |  | @ Cl=0.1, Cd= | 0.0062539
|  |  |  | @ Cl=0.4, Cd= | 0.0062341
|  |  |  | @ Cl=0.6, Cd= | 0.006542
alpha (deg) | Cl | Cd | Cm | Cl/Cd
-12 | -1.0065 | 0.01134 | -0.0472 | -88.7566
-11.5 | -0.9435 | 0.01076 | -0.0493 | -87.6859
-11 | -0.8727 | 0.01022 | -0.0529 | -85.3914
-10.5 | -0.7743 | 0.00962 | -0.0625 | -80.4886
-10 | -0.6951 | 0.00922 | -0.0678 | -75.3905
-9.5 | -0.6623 | 0.00902 | -0.0632 | -73.4257
-9 | -0.6307 | 0.00881 | -0.0582 | -71.5891
-8.5 | -0.5956 | 0.00863 | -0.0538 | -69.0151
-8 | -0.5614 | 0.00844 | -0.0493 | -66.5166
-7.5 | -0.5244 | 0.00825 | -0.0452 | -63.5636
-7 | -0.4893 | 0.00814 | -0.0406 | -60.1106
-6.5 | -0.4514 | 0.00803 | -0.0367 | -56.2142
-6 | -0.4092 | 0.0079 | -0.0336 | -51.7975
-5.5 | -0.3654 | 0.00777 | -0.0309 | -47.027
-5 | -0.3209 | 0.00763 | -0.0283 | -42.0577
-4.5 | -0.2758 | 0.00752 | -0.0258 | -36.6755
-4 | -0.2308 | 0.00738 | -0.0233 | -31.2737
-3.5 | -0.1855 | 0.00722 | -0.0208 | -25.6925
-3 | -0.1411 | 0.00701 | -0.0182 | -20.1284
-2.5 | -0.1007 | 0.00667 | -0.0149 | -15.0975
-2 | -0.0574 | 0.00645 | -0.0121 | -8.8992
-1.5 | -0.0109 | 0.00634 | -0.0098 | -1.7192
-1 | 0.0365 | 0.00628 | -0.0078 | 5.8121
-0.5 | 0.0853 | 0.00626 | -0.006 | 13.6262
0 | 0.1338 | 0.00624 | -0.0042 | 21.4423
0.5 | 0.1826 | 0.00625 | -0.0024 | 29.216
1 | 0.2315 | 0.00621 | -0.0007 | 37.2786
1.5 | 0.2769 | 0.00616 | 0.0018 | 44.9513
2 | 0.3245 | 0.00614 | 0.0038 | 52.8502
2.5 | 0.3727 | 0.0062 | 0.0057 | 60.1129
3 | 0.4207 | 0.00626 | 0.0076 | 67.2045
3.5 | 0.4677 | 0.00632 | 0.0097 | 74.0032
4 | 0.5129 | 0.00639 | 0.0122 | 80.266
4.5 | 0.552 | 0.00643 | 0.0159 | 85.8476
5 | 0.5916 | 0.00652 | 0.0196 | 90.7362
5.5 | 0.6297 | 0.00662 | 0.0235 | 95.1208
6 | 0.668 | 0.00676 | 0.0273 | 98.8166
6.5 | 0.7046 | 0.00688 | 0.0315 | 102.4128
7 | 0.7467 | 0.00707 | 0.0343 | 105.6153
7.5 | 0.8143 | 0.00735 | 0.0315 | 110.7891
8 | 0.9027 | 0.00777 | 0.0241 | 116.1776
8.5 | 0.9788 | 0.00822 | 0.0193 | 119.0754
9 | 1.0454 | 0.0087 | 0.0165 | 120.1609
9.5 | 1.0969 | 0.00914 | 0.0169 | 120.0109
10 | 1.1563 | 0.00968 | 0.0154 | 119.4525
10.5 | 1.21 | 0.01027 | 0.0151 | 117.8189
11 | 1.2531 | 0.01092 | 0.0168 | 114.7527
11.5 | 1.3088 | 0.01161 | 0.0156 | 112.7304
12 | 1.3627 | 0.01236 | 0.0146 | 110.2508
12.5 | 1.414 | 0.01322 | 0.0139 | 106.9592
13 | 1.4631 | 0.01417 | 0.0134 | 103.2534
13.5 | 1.4911 | 0.01516 | 0.0168 | 98.3575
14 | 1.5084 | 0.01624 | 0.0219 | 92.8818
14.5 | 1.5255 | 0.01754 | 0.0266 | 86.9726
15 | 1.5407 | 0.01918 | 0.0308 | 80.3285
15.5 | 1.5577 | 0.02095 | 0.0343 | 74.3532
16 | 1.5724 | 0.02306 | 0.0374 | 68.1873
16.5 | 1.5823 | 0.02569 | 0.0403 | 61.5921
17 | 1.5949 | 0.02839 | 0.0424 | 56.1782
17.5 | 1.6014 | 0.03186 | 0.0441 | 50.2637
18 | 1.6061 | 0.03575 | 0.0452 | 44.9259
18.5 | 1.6071 | 0.04023 | 0.0458 | 39.9478
19 | 1.6034 | 0.04542 | 0.0459 | 35.3016
19.5 | 1.5914 | 0.0517 | 0.0453 | 30.7814
20 | 1.5796 | 0.05824 | 0.0443 | 27.1223

## 67. Re 4M Mach 0.10 (1)
BIGFOIL.COM POLAR EXPORT
NACA24019
NACA24019 |  |  |  | Cl Max: | 1.812 | at alpha= | 19 | deg
JavaFoil+Calcfoil stall+Eppler ext transition |  |  |  | L/D Max: | 107.895 | at alpha= | 8.5 | deg
Re: | 4000000 |  |  | Cd Min: | 0.00762 | at alpha= | 4 | deg
Mach: | 0.1 |  |  | Cl=0 at alpha= | -1.4683 | deg
|  |  |  | @ Cl=0.1, Cd= | 0.0080538
|  |  |  | @ Cl=0.4, Cd= | 0.0080219
|  |  |  | @ Cl=0.6, Cd= | 0.0078397
alpha (deg) | Cl | Cd | Cm | Cl/Cd
-20 | -1.426 | 0.07381 | 0.005 | -19.324
-19.5 | -1.435 | 0.065 | 0.005 | -22.084
-19 | -1.443 | 0.05695 | 0.005 | -25.33
-18.5 | -1.447 | 0.04999 | 0.004 | -28.948
-18 | -1.45 | 0.04348 | 0.004 | -33.344
-17.5 | -1.449 | 0.03811 | 0.004 | -38.011
-17 | -1.445 | 0.03341 | 0.003 | -43.247
-16.5 | -1.438 | 0.02949 | 0.003 | -48.741
-16 | -1.426 | 0.02638 | 0.003 | -54.054
-15.5 | -1.411 | 0.02375 | 0.002 | -59.416
-15 | -1.392 | 0.0216 | 0.002 | -64.449
-14.5 | -1.369 | 0.01981 | 0.001 | -69.125
-14 | -1.342 | 0.01833 | 0.001 | -73.192
-13.5 | -1.311 | 0.01713 | 0.001 | -76.554
-13 | -1.277 | 0.01611 | 0 | -79.295
-12.5 | -1.24 | 0.01526 | 0 | -81.298
-12 | -1.2 | 0.01451 | -0.001 | -82.71
-11.5 | -1.158 | 0.01385 | -0.001 | -83.59
-11 | -1.113 | 0.01328 | -0.002 | -83.84
-10.5 | -1.065 | 0.01256 | -0.002 | -84.799
-10 | -1.016 | 0.01211 | -0.003 | -83.894
-9.5 | -0.964 | 0.01169 | -0.003 | -82.47
-9 | -0.911 | 0.01134 | -0.004 | -80.375
-8.5 | -0.857 | 0.01099 | -0.004 | -77.966
-8 | -0.801 | 0.01067 | -0.005 | -75.029
-7.5 | -0.743 | 0.01042 | -0.005 | -71.326
-7 | -0.685 | 0.01017 | -0.006 | -67.401
-6.5 | -0.626 | 0.00993 | -0.006 | -63.023
-6 | -0.566 | 0.00871 | -0.007 | -64.947
-5.5 | -0.505 | 0.00904 | -0.007 | -55.89
-5 | -0.444 | 0.00888 | -0.008 | -49.986
-4.5 | -0.382 | 0.00878 | -0.008 | -43.535
-4 | -0.32 | 0.00913 | -0.009 | -35.055
-3.5 | -0.257 | 0.00858 | -0.009 | -30.007
-3 | -0.194 | 0.00789 | -0.01 | -24.636
-2.5 | -0.131 | 0.0083 | -0.01 | -15.83
-2 | -0.068 | 0.00826 | -0.011 | -8.232
-1.5 | -0.004 | 0.00827 | -0.011 | -0.54
-1 | 0.059 | 0.00831 | -0.012 | 7.104
-0.5 | 0.123 | 0.00791 | -0.012 | 15.49
0 | 0.186 | 0.00792 | -0.013 | 23.451
0.5 | 0.249 | 0.00834 | -0.013 | 29.877
1 | 0.312 | 0.0084 | -0.014 | 37.159
1.5 | 0.375 | 0.00801 | -0.014 | 46.808
2 | 0.438 | 0.00804 | -0.015 | 54.459
2.5 | 0.501 | 0.00812 | -0.015 | 61.63
3 | 0.563 | 0.00778 | -0.016 | 72.328
3.5 | 0.625 | 0.00788 | -0.016 | 79.318
4 | 0.687 | 0.00762 | -0.017 | 90.187
4.5 | 0.748 | 0.00773 | -0.017 | 96.822
5 | 0.809 | 0.00908 | -0.018 | 89.104
5.5 | 0.87 | 0.00927 | -0.018 | 93.805
6 | 0.93 | 0.0095 | -0.018 | 97.863
6.5 | 0.989 | 0.00976 | -0.019 | 101.337
7 | 1.048 | 0.01007 | -0.019 | 104.034
7.5 | 1.106 | 0.01042 | -0.02 | 106.123
8 | 1.163 | 0.01083 | -0.02 | 107.374
8.5 | 1.218 | 0.01129 | -0.021 | 107.895
9 | 1.272 | 0.01179 | -0.021 | 107.871
9.5 | 1.324 | 0.01259 | -0.022 | 105.24
10 | 1.375 | 0.01324 | -0.022 | 103.852
10.5 | 1.423 | 0.01404 | -0.022 | 101.36
11 | 1.469 | 0.01494 | -0.023 | 98.343
11.5 | 1.513 | 0.016 | -0.023 | 94.517
12 | 1.553 | 0.01743 | -0.024 | 89.109
12.5 | 1.591 | 0.01888 | -0.024 | 84.268
13 | 1.625 | 0.02069 | -0.024 | 78.552
13.5 | 1.657 | 0.02265 | -0.024 | 73.139
14 | 1.685 | 0.02486 | -0.025 | 67.774
14.5 | 1.71 | 0.02741 | -0.025 | 62.383
15 | 1.732 | 0.03027 | -0.025 | 57.228
15.5 | 1.752 | 0.03347 | -0.025 | 52.345
16 | 1.769 | 0.03699 | -0.025 | 47.822
16.5 | 1.782 | 0.04087 | -0.026 | 43.612
17 | 1.793 | 0.0451 | -0.026 | 39.757
17.5 | 1.801 | 0.04958 | -0.026 | 36.336
18 | 1.807 | 0.05438 | -0.026 | 33.235
18.5 | 1.811 | 0.05951 | -0.026 | 30.433
19 | 1.812 | 0.06487 | -0.026 | 27.937
19.5 | 1.81 | 0.07047 | -0.026 | 25.684
20 | 1.805 | 0.07654 | -0.027 | 23.576

## 68. Re 4M Mach 0.10 (2)
BIGFOIL.COM POLAR EXPORT
NACA24019
NACA24019 |  |  |  | Cl Max: | 1.5958 | at alpha= | 18.5 | deg
XFOIL ncrit=9 |  |  |  | L/D Max: | 119.704 | at alpha= | 9 | deg
Re: | 4000000 |  |  | Cd Min: | 0.06274 | at alpha= | 20 | deg
Mach: | 0.1 |  |  | Cl=0 at alpha= | -1.3826 | deg
|  |  |  | @ Cl=0.1, Cd= | 0.0062741
|  |  |  | @ Cl=0.4, Cd= | 0.006248
|  |  |  | @ Cl=0.6, Cd= | 0.0065703
alpha (deg) | Cl | Cd | Cm | Cl/Cd
-12 | -1.0103 | 0.01148 | -0.0488 | -88.0052
-11.5 | -0.9481 | 0.01091 | -0.0505 | -86.9019
-11 | -0.8779 | 0.01032 | -0.0539 | -85.0678
-10.5 | -0.7796 | 0.00973 | -0.0632 | -80.1233
-10 | -0.6963 | 0.00931 | -0.0693 | -74.7905
-9.5 | -0.6635 | 0.00908 | -0.0645 | -73.0727
-9 | -0.631 | 0.00887 | -0.0597 | -71.1387
-8.5 | -0.5958 | 0.00869 | -0.0552 | -68.5616
-8 | -0.5612 | 0.00848 | -0.0506 | -66.1792
-7.5 | -0.5243 | 0.0083 | -0.0464 | -63.1687
-7 | -0.4879 | 0.00817 | -0.0421 | -59.7185
-6.5 | -0.4519 | 0.00807 | -0.0376 | -55.9975
-6 | -0.4099 | 0.00794 | -0.0344 | -51.6247
-5.5 | -0.3659 | 0.00781 | -0.0315 | -46.8502
-5 | -0.3217 | 0.00766 | -0.0288 | -41.9974
-4.5 | -0.2766 | 0.00755 | -0.0262 | -36.6358
-4 | -0.2312 | 0.0074 | -0.0237 | -31.2432
-3.5 | -0.1858 | 0.00725 | -0.0212 | -25.6276
-3 | -0.1415 | 0.00704 | -0.0185 | -20.0994
-2.5 | -0.101 | 0.0067 | -0.0151 | -15.0746
-2 | -0.0577 | 0.00648 | -0.0121 | -8.9043
-1.5 | -0.0112 | 0.00637 | -0.0098 | -1.7582
-1 | 0.0365 | 0.0063 | -0.0078 | 5.7937
-0.5 | 0.0855 | 0.00628 | -0.0059 | 13.6146
0 | 0.1343 | 0.00626 | -0.0041 | 21.4537
0.5 | 0.183 | 0.00627 | -0.0022 | 29.1866
1 | 0.2323 | 0.00623 | -0.0005 | 37.2873
1.5 | 0.2779 | 0.00618 | 0.002 | 44.9676
2 | 0.3255 | 0.00617 | 0.0042 | 52.7553
2.5 | 0.3741 | 0.00621 | 0.0061 | 60.2415
3 | 0.4218 | 0.00628 | 0.0081 | 67.1656
3.5 | 0.4691 | 0.00634 | 0.0102 | 73.9905
4 | 0.5137 | 0.00642 | 0.0129 | 80.0156
4.5 | 0.5522 | 0.00645 | 0.0169 | 85.6124
5 | 0.5921 | 0.00655 | 0.0206 | 90.3969
5.5 | 0.6311 | 0.00665 | 0.0244 | 94.9023
6 | 0.6688 | 0.0068 | 0.0284 | 98.3529
6.5 | 0.7063 | 0.00692 | 0.0325 | 102.0665
7 | 0.7486 | 0.00713 | 0.0354 | 104.993
7.5 | 0.8186 | 0.00741 | 0.0322 | 110.4723
8 | 0.9088 | 0.00784 | 0.0246 | 115.9184
8.5 | 0.9841 | 0.00829 | 0.0201 | 118.7093
9 | 1.051 | 0.00878 | 0.0173 | 119.7039
10 | 1.1619 | 0.00981 | 0.0166 | 118.4404
10.5 | 1.2156 | 0.01042 | 0.0163 | 116.6603
11 | 1.26 | 0.01108 | 0.0179 | 113.7184
11.5 | 1.3159 | 0.01179 | 0.0168 | 111.6115
12 | 1.3697 | 0.01258 | 0.016 | 108.8792
12.5 | 1.4214 | 0.01347 | 0.0153 | 105.5234
13 | 1.4703 | 0.01448 | 0.0149 | 101.5401
14 | 1.5087 | 0.01676 | 0.0246 | 90.0179
14.5 | 1.5258 | 0.01816 | 0.0292 | 84.0198
15 | 1.5419 | 0.01988 | 0.0332 | 77.5604
15.5 | 1.556 | 0.02193 | 0.0368 | 70.953
16 | 1.57 | 0.02422 | 0.0398 | 64.8225
16.5 | 1.5804 | 0.02698 | 0.0425 | 58.5767
17 | 1.589 | 0.03016 | 0.0445 | 52.6857
17.5 | 1.5955 | 0.03381 | 0.046 | 47.1902
18 | 1.5957 | 0.03828 | 0.0469 | 41.685
18.5 | 1.5958 | 0.04302 | 0.0472 | 37.0944
19 | 1.5872 | 0.04887 | 0.047 | 32.478
19.5 | 1.5742 | 0.05543 | 0.0462 | 28.3998
20 | 1.5569 | 0.06274 | 0.0448 | 24.8151

## 69. Re 4M Mach 0.25 (1)
BIGFOIL.COM POLAR EXPORT
NACA24019
NACA24019 |  |  |  | Cl Max: | 1.72 | at alpha= | 16.5 | deg
JavaFoil+Calcfoil stall+Eppler ext transition |  |  |  | L/D Max: | 104.039 | at alpha= | 8 | deg
Re: | 4000000 |  |  | Cd Min: | 0.00771 | at alpha= | 3.5 | deg
Mach: | 0.25 |  |  | Cl=0 at alpha= | -1.4621 | deg
|  |  |  | @ Cl=0.1, Cd= | 0.008076
|  |  |  | @ Cl=0.4, Cd= | 0.0080808
|  |  |  | @ Cl=0.6, Cd= | 0.0078922
alpha (deg) | Cl | Cd | Cm | Cl/Cd
-20 | -1.162 | 0.12433 | 0.005 | -9.347
-19.5 | -1.194 | 0.11018 | 0.004 | -10.835
-19 | -1.226 | 0.09466 | 0.004 | -12.956
-18.5 | -1.253 | 0.08229 | 0.004 | -15.23
-18 | -1.278 | 0.07034 | 0.004 | -18.175
-17.5 | -1.3 | 0.0596 | 0.004 | -21.814
-17 | -1.318 | 0.05026 | 0.003 | -26.231
-16.5 | -1.332 | 0.04248 | 0.003 | -31.346
-16 | -1.34 | 0.03599 | 0.003 | -37.235
-15.5 | -1.343 | 0.03101 | 0.002 | -43.31
-15 | -1.34 | 0.0271 | 0.002 | -49.444
-14.5 | -1.33 | 0.02396 | 0.001 | -55.533
-14 | -1.315 | 0.02152 | 0.001 | -61.081
-13.5 | -1.294 | 0.01946 | 0.001 | -66.512
-13 | -1.268 | 0.01795 | 0 | -70.65
-12.5 | -1.238 | 0.0167 | 0 | -74.171
-12 | -1.204 | 0.01564 | -0.001 | -76.974
-11.5 | -1.166 | 0.01476 | -0.001 | -78.997
-11 | -1.125 | 0.01402 | -0.002 | -80.231
-10.5 | -1.079 | 0.01338 | -0.002 | -80.679
-10 | -1.031 | 0.0128 | -0.003 | -80.568
-9.5 | -0.981 | 0.01229 | -0.003 | -79.812
-9 | -0.929 | 0.01186 | -0.004 | -78.334
-8.5 | -0.874 | 0.01146 | -0.004 | -76.322
-8 | -0.818 | 0.01109 | -0.005 | -73.772
-7.5 | -0.76 | 0.01076 | -0.005 | -70.654
-7 | -0.701 | 0.01052 | -0.006 | -66.649
-6.5 | -0.641 | 0.01026 | -0.006 | -62.52
-6 | -0.58 | 0.01003 | -0.007 | -57.849
-5.5 | -0.518 | 0.00882 | -0.007 | -58.744
-5 | -0.455 | 0.00836 | -0.008 | -54.465
-4.5 | -0.392 | 0.00864 | -0.008 | -45.38
-4 | -0.328 | 0.00851 | -0.009 | -38.568
-3.5 | -0.264 | 0.0088 | -0.009 | -30.017
-3 | -0.2 | 0.00811 | -0.01 | -24.623
-2.5 | -0.135 | 0.00806 | -0.01 | -16.734
-2 | -0.07 | 0.00811 | -0.011 | -8.608
-1.5 | -0.005 | 0.00804 | -0.011 | -0.571
-1 | 0.061 | 0.00807 | -0.012 | 7.521
-0.5 | 0.126 | 0.00808 | -0.012 | 15.578
0 | 0.191 | 0.00813 | -0.013 | 23.478
0.5 | 0.256 | 0.00773 | -0.013 | 33.085
1 | 0.321 | 0.00813 | -0.014 | 39.45
1.5 | 0.385 | 0.00815 | -0.014 | 47.263
2 | 0.45 | 0.00785 | -0.015 | 57.25
2.5 | 0.514 | 0.0079 | -0.015 | 65.014
3 | 0.578 | 0.00799 | -0.016 | 72.278
3.5 | 0.641 | 0.00771 | -0.016 | 83.159
4 | 0.705 | 0.00783 | -0.017 | 90.039
4.5 | 0.768 | 0.00892 | -0.017 | 86.068
5 | 0.83 | 0.00912 | -0.018 | 90.969
5.5 | 0.892 | 0.00937 | -0.018 | 95.167
6 | 0.953 | 0.00988 | -0.019 | 96.466
6.5 | 1.013 | 0.01019 | -0.019 | 99.456
7 | 1.073 | 0.01051 | -0.02 | 102.102
7.5 | 1.131 | 0.01092 | -0.02 | 103.599
8 | 1.189 | 0.01142 | -0.021 | 104.039
8.5 | 1.244 | 0.01197 | -0.021 | 103.931
9 | 1.298 | 0.01258 | -0.022 | 103.143
9.5 | 1.35 | 0.01332 | -0.022 | 101.311
10 | 1.399 | 0.01419 | -0.023 | 98.608
10.5 | 1.445 | 0.01536 | -0.023 | 94.107
11 | 1.489 | 0.01652 | -0.023 | 90.148
11.5 | 1.529 | 0.01794 | -0.024 | 85.219
12 | 1.565 | 0.01958 | -0.024 | 79.925
12.5 | 1.598 | 0.02178 | -0.024 | 73.356
13 | 1.626 | 0.02419 | -0.024 | 67.22
13.5 | 1.652 | 0.02686 | -0.025 | 61.48
14 | 1.673 | 0.02995 | -0.025 | 55.85
14.5 | 1.69 | 0.03342 | -0.025 | 50.554
15 | 1.703 | 0.03731 | -0.025 | 45.643
15.5 | 1.713 | 0.0416 | -0.025 | 41.176
16 | 1.719 | 0.04631 | -0.026 | 37.128
16.5 | 1.72 | 0.05139 | -0.026 | 33.474
17 | 1.718 | 0.0569 | -0.026 | 30.189
17.5 | 1.712 | 0.06269 | -0.026 | 27.305
18 | 1.702 | 0.06899 | -0.026 | 24.667
18.5 | 1.688 | 0.07561 | -0.026 | 22.324
19 | 1.67 | 0.08264 | -0.026 | 20.213
19.5 | 1.647 | 0.09017 | -0.026 | 18.265
20 | 1.619 | 0.09786 | -0.026 | 16.546

## 70. Re 4M Mach 0.25 (2)
BIGFOIL.COM POLAR EXPORT
NACA24019
NACA24019 |  |  |  | Cl Max: | 1.0804 | at alpha= | 9 | deg
XFOIL ncrit=9 |  |  |  | L/D Max: | 116.8 | at alpha= | 9 | deg
Re: | 4000000 |  |  | Cd Min: | 0.05487 | at alpha= | -20 | deg
Mach: | 0.25 |  |  | Cl=0 at alpha= | -1.374 | deg
|  |  |  | @ Cl=0.1, Cd= | 0.0063916
|  |  |  | @ Cl=0.4, Cd= | 0.0063669
|  |  |  | @ Cl=0.6, Cd= | 0.0067586
alpha (deg) | Cl | Cd | Cm | Cl/Cd
-20 | -1.438 | 0.05487 | -0.0795 | -26.2074
-19.5 | -1.4486 | 0.04839 | -0.0804 | -29.9359
-19 | -1.451 | 0.043 | -0.0804 | -33.7442
-18.5 | -1.4483 | 0.03837 | -0.0797 | -37.7456
-18 | -1.4398 | 0.03443 | -0.0784 | -41.8182
-17.5 | -1.4268 | 0.0311 | -0.0765 | -45.8778
-17 | -1.4126 | 0.0281 | -0.0741 | -50.2705
-16.5 | -1.4015 | 0.02522 | -0.0708 | -55.571
-16 | -1.386 | 0.02295 | -0.0669 | -60.3922
-15.5 | -1.3693 | 0.02105 | -0.0624 | -65.0499
-15 | -1.3418 | 0.01949 | -0.0589 | -68.8456
-14.5 | -1.2936 | 0.01787 | -0.0591 | -72.3895
-14 | -1.2418 | 0.01649 | -0.0593 | -75.3062
-13.5 | -1.1856 | 0.01539 | -0.0599 | -77.037
-13 | -1.1372 | 0.01428 | -0.0588 | -79.6359
-12.5 | -1.0884 | 0.01331 | -0.0575 | -81.7731
-12 | -1.0293 | 0.0125 | -0.0579 | -82.344
-11.5 | -0.9744 | 0.0117 | -0.0575 | -83.2821
-11 | -0.9029 | 0.01106 | -0.0602 | -81.6365
-10.5 | -0.8147 | 0.01039 | -0.0663 | -78.4119
-10 | -0.7087 | 0.00977 | -0.0762 | -72.5384
-9.5 | -0.6686 | 0.0095 | -0.0724 | -70.3789
-9 | -0.6346 | 0.00925 | -0.0672 | -68.6054
-8.5 | -0.5987 | 0.009 | -0.0624 | -66.5222
-8 | -0.5611 | 0.00878 | -0.0579 | -63.9066
-7.5 | -0.5236 | 0.00857 | -0.0532 | -61.0968
-7 | -0.486 | 0.00836 | -0.0486 | -58.134
-6.5 | -0.448 | 0.00819 | -0.044 | -54.7009
-6 | -0.4114 | 0.00808 | -0.039 | -50.9158
-5.5 | -0.3699 | 0.00797 | -0.0351 | -46.4115
-5 | -0.3249 | 0.00783 | -0.032 | -41.4943
-4.5 | -0.2788 | 0.0077 | -0.029 | -36.2078
-4 | -0.2336 | 0.00757 | -0.026 | -30.8587
-3.5 | -0.1882 | 0.00742 | -0.023 | -25.3639
-3 | -0.1426 | 0.00724 | -0.02 | -19.6961
-2.5 | -0.1014 | 0.0069 | -0.0162 | -14.6957
-2 | -0.0584 | 0.00663 | -0.0128 | -8.8084
-1.5 | -0.0123 | 0.00648 | -0.01 | -1.8981
-1 | 0.0365 | 0.00643 | -0.0076 | 5.6765
-0.5 | 0.0857 | 0.0064 | -0.0054 | 13.3906
0 | 0.1367 | 0.00637 | -0.0035 | 21.46
0.5 | 0.1863 | 0.00635 | -0.0013 | 29.3386
1 | 0.236 | 0.00637 | 0.0008 | 37.0487
1.5 | 0.2829 | 0.00626 | 0.0036 | 45.1917
2 | 0.3308 | 0.00632 | 0.0061 | 52.3418
2.5 | 0.3808 | 0.00633 | 0.0082 | 60.158
3 | 0.4276 | 0.00642 | 0.0109 | 66.6044
3.5 | 0.4731 | 0.00644 | 0.014 | 73.4627
4 | 0.5132 | 0.00654 | 0.0182 | 78.4709
4.5 | 0.5562 | 0.0066 | 0.0217 | 84.2727
5 | 0.5965 | 0.00675 | 0.0258 | 88.3704
5.5 | 0.6373 | 0.00685 | 0.0298 | 93.0365
6 | 0.6762 | 0.00702 | 0.0341 | 96.3248
6.5 | 0.7142 | 0.00716 | 0.0386 | 99.7486
7 | 0.763 | 0.00737 | 0.0407 | 103.5278
7.5 | 0.8456 | 0.00779 | 0.0354 | 108.5494
8 | 0.9403 | 0.00828 | 0.0277 | 113.5628
8.5 | 1.0127 | 0.00872 | 0.0247 | 116.1353
9 | 1.0804 | 0.00925 | 0.0227 | 116.8

## 71. Re 4M Mach 0.50 (1)
BIGFOIL.COM POLAR EXPORT
NACA24019
NACA24019 |  |  |  | Cl Max: | 1.447 | at alpha= | 11 | deg
JavaFoil+Calcfoil stall+Eppler ext transition |  |  |  | L/D Max: | 90.08 | at alpha= | 6.5 | deg
Re: | 4000000 |  |  | Cd Min: | 0.00736 | at alpha= | 1 | deg
Mach: | 0.5 |  |  | Cl=0 at alpha= | -1.4658 | deg
|  |  |  | @ Cl=0.1, Cd= | 0.00777
|  |  |  | @ Cl=0.4, Cd= | 0.0081424
|  |  |  | @ Cl=0.6, Cd= | 0.0090476
alpha (deg) | Cl | Cd | Cm | Cl/Cd
-20 | -1.049 | 0.16534 | 0.004 | -6.342
-19.5 | -1.021 | 0.16063 | 0.004 | -6.353
-19 | -0.994 | 0.15772 | 0.004 | -6.299
-18.5 | -0.964 | 0.14976 | 0.003 | -6.44
-18 | -0.937 | 0.14544 | 0.003 | -6.443
-17.5 | -0.908 | 0.14335 | 0.003 | -6.336
-17 | -0.881 | 0.13928 | 0.002 | -6.324
-16.5 | -0.852 | 0.12772 | 0.002 | -6.671
-16 | -0.824 | 0.12678 | 0.002 | -6.502
-15.5 | -0.796 | 0.11602 | 0.001 | -6.857
-15 | -0.768 | 0.11642 | 0.001 | -6.6
-14.5 | -0.74 | 0.10553 | 0.001 | -7.01
-14 | -0.711 | 0.10723 | 0.001 | -6.63
-13.5 | -0.687 | 0.09249 | 0 | -7.431
-13 | -0.657 | 0.09125 | 0 | -7.198
-12.5 | -0.628 | 0.0898 | 0 | -6.994
-12 | -0.603 | 0.08428 | -0.001 | -7.159
-11.5 | -0.587 | 0.0705 | -0.001 | -8.324
-11 | -0.9 | 0.03286 | -0.002 | -27.38
-10.5 | -0.991 | 0.0224 | -0.002 | -44.22
-10 | -1.008 | 0.01884 | -0.003 | -53.501
-9.5 | -0.996 | 0.01688 | -0.004 | -59.002
-9 | -0.967 | 0.01526 | -0.004 | -63.354
-8.5 | -0.926 | 0.01421 | -0.005 | -65.199
-8 | -0.877 | 0.01335 | -0.005 | -65.739
-7.5 | -0.823 | 0.01268 | -0.006 | -64.899
-7 | -0.765 | 0.01208 | -0.006 | -63.299
-6.5 | -0.703 | 0.0116 | -0.007 | -60.632
-6 | -0.639 | 0.01116 | -0.008 | -57.21
-5.5 | -0.572 | 0.01078 | -0.008 | -53.062
-5 | -0.504 | 0.01051 | -0.009 | -47.987
-4.5 | -0.435 | 0.0099 | -0.009 | -43.967
-4 | -0.365 | 0.00968 | -0.01 | -37.685
-3.5 | -0.294 | 0.00947 | -0.01 | -31.024
-3 | -0.222 | 0.00834 | -0.011 | -26.66
-2.5 | -0.15 | 0.00762 | -0.012 | -19.732
-2 | -0.078 | 0.00756 | -0.012 | -10.299
-1.5 | -0.005 | 0.00756 | -0.013 | -0.677
-1 | 0.068 | 0.00793 | -0.013 | 8.533
-0.5 | 0.14 | 0.00757 | -0.014 | 18.534
0 | 0.213 | 0.00764 | -0.014 | 27.858
0.5 | 0.285 | 0.00768 | -0.015 | 37.088
1 | 0.357 | 0.00736 | -0.016 | 48.489
1.5 | 0.429 | 0.00867 | -0.016 | 49.425
2 | 0.5 | 0.00881 | -0.017 | 56.776
2.5 | 0.571 | 0.00897 | -0.017 | 63.648
3 | 0.642 | 0.00916 | -0.018 | 70.023
3.5 | 0.711 | 0.0094 | -0.018 | 75.648
4 | 0.781 | 0.0097 | -0.019 | 80.459
4.5 | 0.849 | 0.01027 | -0.019 | 82.647
5 | 0.916 | 0.01066 | -0.02 | 85.993
5.5 | 0.983 | 0.01111 | -0.021 | 88.43
6 | 1.047 | 0.01163 | -0.021 | 90.035
6.5 | 1.11 | 0.01232 | -0.022 | 90.08
7 | 1.171 | 0.01308 | -0.022 | 89.472
7.5 | 1.228 | 0.01401 | -0.023 | 87.632
8 | 1.281 | 0.01517 | -0.023 | 84.485
8.5 | 1.33 | 0.01661 | -0.023 | 80.067
9 | 1.372 | 0.01846 | -0.024 | 74.32
9.5 | 1.407 | 0.02101 | -0.024 | 66.962
10 | 1.432 | 0.02419 | -0.024 | 59.226
10.5 | 1.446 | 0.02839 | -0.024 | 50.93
11 | 1.447 | 0.03386 | -0.024 | 42.721
11.5 | 1.427 | 0.04084 | -0.024 | 34.937
12 | 1.379 | 0.05 | -0.024 | 27.577
12.5 | 1.26 | 0.06308 | -0.024 | 19.972
13 | 0.879 | 0.08233 | -0.023 | 10.679
13.5 | 0.902 | 0.08827 | -0.023 | 10.221
14 | 0.926 | 0.09784 | -0.023 | 9.465
14.5 | 0.909 | 0.11843 | -0.017 | 7.672
15 | 0.938 | 0.12275 | -0.018 | 7.644
15.5 | 0.968 | 0.12615 | -0.018 | 7.672
16 | 1.022 | 0.1267 | -0.023 | 8.066

## 72. Re 4M Mach 0.50 (2)
BIGFOIL.COM POLAR EXPORT
NACA24019
NACA24019 |  |  |  | Cl Max: | 1.4483 | at alpha= | 12 | deg
XFOIL ncrit=9 |  |  |  | L/D Max: | 98.5005 | at alpha= | 7.5 | deg
Re: | 4000000 |  |  | Cd Min: | 0.14541 | at alpha= | -18.5 | deg
Mach: | 0.5 |  |  | Cl=0 at alpha= | -1.3586 | deg
|  |  |  | @ Cl=0.1, Cd= | 0.00685
|  |  |  | @ Cl=0.4, Cd= | 0.0069342
|  |  |  | @ Cl=0.6, Cd= | 0.0076319
alpha (deg) | Cl | Cd | Cm | Cl/Cd
-18.5 | -0.78 | 0.14541 | -0.0443 | -5.3641
-18 | -0.8112 | 0.13311 | -0.0519 | -6.0942
-17.5 | -0.8496 | 0.12047 | -0.0597 | -7.0524
-17 | -0.8888 | 0.10842 | -0.0667 | -8.1977
-16.5 | -0.9314 | 0.0965 | -0.0733 | -9.6518
-16 | -0.9735 | 0.08505 | -0.0792 | -11.4462
-15.5 | -1.0156 | 0.07408 | -0.0843 | -13.7095
-15 | -1.056 | 0.06387 | -0.0883 | -16.5336
-14.5 | -1.0919 | 0.05464 | -0.0909 | -19.9835
-14 | -1.1204 | 0.0466 | -0.0917 | -24.0429
-13.5 | -1.1323 | 0.03846 | -0.0947 | -29.441
-13 | -1.1284 | 0.03126 | -0.0973 | -36.0972
-12.5 | -1.1055 | 0.02582 | -0.0983 | -42.8156
-12 | -1.0751 | 0.02185 | -0.0966 | -49.2037
-11.5 | -1.0321 | 0.01881 | -0.0946 | -54.8698
-11 | -0.9765 | 0.01655 | -0.093 | -59.003
-10.5 | -0.8984 | 0.01466 | -0.0945 | -61.2824
-10 | -0.82 | 0.01341 | -0.0955 | -61.1484
-9.5 | -0.7165 | 0.01228 | -0.1011 | -58.3469
-9 | -0.6566 | 0.01154 | -0.0987 | -56.8977
-8.5 | -0.6094 | 0.01092 | -0.0938 | -55.8059
-8 | -0.5662 | 0.0104 | -0.0881 | -54.4423
-7.5 | -0.5234 | 0.00996 | -0.0822 | -52.5502
-7 | -0.4808 | 0.0096 | -0.0762 | -50.0833
-6.5 | -0.4384 | 0.00929 | -0.0701 | -47.1905
-6 | -0.3948 | 0.00899 | -0.0643 | -43.9155
-5.5 | -0.3525 | 0.00875 | -0.0582 | -40.2857
-5 | -0.309 | 0.00853 | -0.0523 | -36.2251
-4.5 | -0.2665 | 0.00833 | -0.0463 | -31.9928
-4 | -0.2282 | 0.00821 | -0.0395 | -27.7954
-3.5 | -0.1873 | 0.00811 | -0.0333 | -23.0949
-3 | -0.141 | 0.00796 | -0.0282 | -17.7136
-2 | -0.0566 | 0.00737 | -0.0167 | -7.6798
-1.5 | -0.0142 | 0.00703 | -0.0111 | -2.0199
-1 | 0.036 | 0.00691 | -0.0069 | 5.2098
-0.5 | 0.0871 | 0.00685 | -0.0029 | 12.7153
0 | 0.1403 | 0.00685 | 0.0007 | 20.4818
0.5 | 0.1931 | 0.0068 | 0.0045 | 28.3971
1 | 0.243 | 0.00684 | 0.0087 | 35.5263
1.5 | 0.2856 | 0.00673 | 0.0146 | 42.4368
2 | 0.3306 | 0.00679 | 0.0198 | 48.6892
2.5 | 0.3821 | 0.00687 | 0.0239 | 55.6186
3 | 0.4295 | 0.00704 | 0.0287 | 61.0085
3.5 | 0.4808 | 0.00715 | 0.0328 | 67.2448
4 | 0.5268 | 0.00735 | 0.0379 | 71.6735
4.5 | 0.5772 | 0.00751 | 0.0423 | 76.8575
5 | 0.6221 | 0.00775 | 0.0476 | 80.271
5.5 | 0.6697 | 0.00796 | 0.0524 | 84.1332
6 | 0.7169 | 0.00827 | 0.0573 | 86.6868
6.5 | 0.7718 | 0.00864 | 0.0606 | 89.3287
7 | 0.8716 | 0.00917 | 0.0553 | 95.0491
7.5 | 0.9722 | 0.00987 | 0.0499 | 98.5005
8 | 1.0529 | 0.01069 | 0.0485 | 98.4939
8.5 | 1.1233 | 0.01174 | 0.0487 | 95.6814
9 | 1.188 | 0.013 | 0.0498 | 91.3846
9.5 | 1.2466 | 0.01447 | 0.0516 | 86.1507
10 | 1.2985 | 0.01631 | 0.0538 | 79.6137
10.5 | 1.3578 | 0.01844 | 0.0542 | 73.6334
11 | 1.4078 | 0.02128 | 0.0546 | 66.156
11.5 | 1.4445 | 0.02463 | 0.0558 | 58.648
12 | 1.4483 | 0.02843 | 0.0608 | 50.9427
12.5 | 1.4464 | 0.03305 | 0.0646 | 43.764
13 | 1.4342 | 0.03874 | 0.0673 | 37.0212
13.5 | 1.4153 | 0.04532 | 0.0688 | 31.229
14 | 1.3834 | 0.05322 | 0.069 | 25.994
14.5 | 1.3443 | 0.06197 | 0.0681 | 21.6928
15 | 1.2984 | 0.07166 | 0.066 | 18.1189
15.5 | 1.2575 | 0.08133 | 0.0633 | 15.4617
16 | 1.2154 | 0.09153 | 0.0598 | 13.2787
16.5 | 1.1836 | 0.10115 | 0.0562 | 11.7014
17 | 1.152 | 0.1112 | 0.0519 | 10.3597

## 73. Re 5M Mach 0.00 (1)
BIGFOIL.COM POLAR EXPORT
NACA24019
NACA24019 |  |  |  | Cl Max: | 1.835 | at alpha= | 19 | deg
JavaFoil+Calcfoil stall+Eppler ext transition |  |  |  | L/D Max: | 110.83 | at alpha= | 8.5 | deg
Re: | 5000000 |  |  | Cd Min: | 0.00771 | at alpha= | 3.5 | deg
Mach: | 0 |  |  | Cl=0 at alpha= | -1.4683 | deg
|  |  |  | @ Cl=0.1, Cd= | 0.0081495
|  |  |  | @ Cl=0.4, Cd= | 0.0080729
|  |  |  | @ Cl=0.6, Cd= | 0.0078306
alpha (deg) | Cl | Cd | Cm | Cl/Cd
-20 | -1.468 | 0.06334 | 0.005 | -23.172
-19.5 | -1.474 | 0.05579 | 0.005 | -26.413
-19 | -1.477 | 0.04917 | 0.005 | -30.043
-18.5 | -1.479 | 0.04313 | 0.004 | -34.283
-18 | -1.477 | 0.03791 | 0.004 | -38.971
-17.5 | -1.473 | 0.03345 | 0.004 | -44.039
-17 | -1.466 | 0.02956 | 0.003 | -49.595
-16.5 | -1.456 | 0.02634 | 0.003 | -55.26
-16 | -1.441 | 0.02371 | 0.003 | -60.783
-15.5 | -1.423 | 0.02161 | 0.002 | -65.859
-15 | -1.402 | 0.01983 | 0.002 | -70.704
-14.5 | -1.376 | 0.01835 | 0.001 | -75.028
-14 | -1.347 | 0.01711 | 0.001 | -78.723
-13.5 | -1.315 | 0.01608 | 0.001 | -81.794
-13 | -1.28 | 0.0152 | 0 | -84.153
-12.5 | -1.241 | 0.01445 | 0 | -85.923
-12 | -1.2 | 0.0138 | -0.001 | -86.993
-11.5 | -1.157 | 0.01321 | -0.001 | -87.587
-11 | -1.111 | 0.01272 | -0.002 | -87.406
-10.5 | -1.063 | 0.01225 | -0.002 | -86.781
-10 | -1.013 | 0.01186 | -0.003 | -85.441
-9.5 | -0.962 | 0.01126 | -0.003 | -85.44
-9 | -0.908 | 0.0109 | -0.004 | -83.327
-8.5 | -0.854 | 0.01061 | -0.004 | -80.446
-8 | -0.798 | 0.01033 | -0.005 | -77.255
-7.5 | -0.741 | 0.01009 | -0.005 | -73.404
-7 | -0.682 | 0.00985 | -0.006 | -69.271
-6.5 | -0.623 | 0.00861 | -0.006 | -72.439
-6 | -0.564 | 0.00893 | -0.007 | -63.106
-5.5 | -0.503 | 0.00881 | -0.007 | -57.103
-5 | -0.442 | 0.00867 | -0.008 | -50.986
-4.5 | -0.38 | 0.00901 | -0.008 | -42.224
-4 | -0.318 | 0.00893 | -0.009 | -35.652
-3.5 | -0.256 | 0.00933 | -0.009 | -27.445
-3 | -0.193 | 0.00867 | -0.01 | -22.317
-2.5 | -0.131 | 0.0081 | -0.01 | -16.13
-2 | -0.068 | 0.00808 | -0.011 | -8.375
-1.5 | -0.004 | 0.00808 | -0.011 | -0.55
-1 | 0.059 | 0.00813 | -0.012 | 7.233
-0.5 | 0.122 | 0.00816 | -0.012 | 14.94
0 | 0.185 | 0.00811 | -0.013 | 22.801
0.5 | 0.248 | 0.00813 | -0.013 | 30.479
1 | 0.311 | 0.0082 | -0.014 | 37.91
1.5 | 0.373 | 0.00824 | -0.014 | 45.289
2 | 0.436 | 0.00785 | -0.015 | 55.498
2.5 | 0.498 | 0.00793 | -0.015 | 62.843
3 | 0.56 | 0.00805 | -0.015 | 69.647
3.5 | 0.622 | 0.00771 | -0.016 | 80.674
4 | 0.684 | 0.00784 | -0.016 | 87.248
4.5 | 0.745 | 0.00785 | -0.017 | 94.893
5 | 0.806 | 0.00797 | -0.017 | 101.124
5.5 | 0.866 | 0.00907 | -0.018 | 95.468
6 | 0.926 | 0.00929 | -0.018 | 99.641
6.5 | 0.985 | 0.0095 | -0.019 | 103.674
7 | 1.044 | 0.0098 | -0.019 | 106.54
7.5 | 1.102 | 0.01016 | -0.02 | 108.435
8 | 1.158 | 0.01052 | -0.02 | 110.131
8.5 | 1.214 | 0.01095 | -0.021 | 110.83
9 | 1.268 | 0.01164 | -0.021 | 108.886
9.5 | 1.321 | 0.01219 | -0.022 | 108.371
10 | 1.371 | 0.0128 | -0.022 | 107.105
10.5 | 1.42 | 0.01352 | -0.022 | 105.018
11 | 1.467 | 0.01436 | -0.023 | 102.165
11.5 | 1.511 | 0.01533 | -0.023 | 98.559
12 | 1.552 | 0.01661 | -0.023 | 93.442
12.5 | 1.591 | 0.01807 | -0.024 | 88.04
13 | 1.626 | 0.01956 | -0.024 | 83.131
13.5 | 1.659 | 0.02126 | -0.024 | 78.048
14 | 1.689 | 0.02325 | -0.025 | 72.654
14.5 | 1.716 | 0.02547 | -0.025 | 67.362
15 | 1.74 | 0.02805 | -0.025 | 62.012
15.5 | 1.761 | 0.03093 | -0.025 | 56.941
16 | 1.78 | 0.03409 | -0.026 | 52.206
16.5 | 1.795 | 0.0376 | -0.026 | 47.729
17 | 1.807 | 0.04145 | -0.026 | 43.598
17.5 | 1.818 | 0.04553 | -0.026 | 39.925
18 | 1.826 | 0.04995 | -0.026 | 36.557
18.5 | 1.832 | 0.0547 | -0.026 | 33.481
19 | 1.835 | 0.05961 | -0.026 | 30.785
19.5 | 1.835 | 0.06499 | -0.027 | 28.24
20 | 1.833 | 0.07046 | -0.027 | 26.011

## 74. Re 5M Mach 0.00 (2)
BIGFOIL.COM POLAR EXPORT
NACA24019
NACA24019 |  |  |  | Cl Max: | 0.8701 | at alpha= | 8 | deg
XFOIL ncrit=9 |  |  |  | L/D Max: | 117.74 | at alpha= | 8 | deg
Re: | 5000000 |  |  | Cd Min: | 0.03235 | at alpha= | -20 | deg
Mach: | 0 |  |  | Cl=0 at alpha= | -1.3996 | deg
|  |  |  | @ Cl=0.1, Cd= | 0.0061395
|  |  |  | @ Cl=0.4, Cd= | 0.0060475
|  |  |  | @ Cl=0.6, Cd= | 0.0063367
alpha (deg) | Cl | Cd | Cm | Cl/Cd
-20 | -1.5567 | 0.03235 | -0.0691 | -48.1206
-19.5 | -1.5459 | 0.02933 | -0.0674 | -52.7071
-19 | -1.5307 | 0.02683 | -0.0654 | -57.0518
-18.5 | -1.5122 | 0.02473 | -0.0632 | -61.1484
-18 | -1.4917 | 0.02289 | -0.0606 | -65.1682
-17.5 | -1.4746 | 0.02104 | -0.0574 | -70.0856
-17 | -1.4573 | 0.01947 | -0.0535 | -74.8485
-16.5 | -1.4392 | 0.01813 | -0.0491 | -79.3822
-16 | -1.4092 | 0.01702 | -0.0464 | -82.7967
-15.5 | -1.3599 | 0.01605 | -0.0471 | -84.729
-15 | -1.3121 | 0.01499 | -0.0475 | -87.5317
-14.5 | -1.2605 | 0.01412 | -0.0482 | -89.2705
-14 | -1.2058 | 0.0134 | -0.0492 | -89.9851
-13.5 | -1.1644 | 0.01263 | -0.0474 | -92.1932
-13 | -1.1157 | 0.01192 | -0.0469 | -93.599
-12 | -1.0033 | 0.01072 | -0.0484 | -93.5914
-11.5 | -0.9353 | 0.01023 | -0.0515 | -91.4272
-11 | -0.8475 | 0.00967 | -0.0588 | -87.6422
-10.5 | -0.7468 | 0.00916 | -0.0688 | -81.5284
-10 | -0.7118 | 0.00897 | -0.0647 | -79.3534
-9.5 | -0.6788 | 0.00877 | -0.06 | -77.4002
-9 | -0.644 | 0.00858 | -0.0556 | -75.0583
-8.5 | -0.6091 | 0.00838 | -0.0512 | -72.685
-8 | -0.5719 | 0.0082 | -0.0473 | -69.7439
-7.5 | -0.5352 | 0.00804 | -0.0431 | -66.5672
-7 | -0.5006 | 0.00794 | -0.0384 | -63.0479
-6.5 | -0.4597 | 0.00782 | -0.0351 | -58.7852
-6 | -0.4156 | 0.00769 | -0.0324 | -54.0442
-5.5 | -0.3706 | 0.00757 | -0.0299 | -48.9564
-5 | -0.3256 | 0.00746 | -0.0274 | -43.6461
-4.5 | -0.2794 | 0.00737 | -0.0251 | -37.9104
-4 | -0.2331 | 0.00723 | -0.0228 | -32.2407
-3.5 | -0.1863 | 0.00711 | -0.0207 | -26.2025
-3 | -0.1406 | 0.00695 | -0.0183 | -20.2302
-2.5 | -0.0968 | 0.00671 | -0.0156 | -14.4262
-2 | -0.0545 | 0.00642 | -0.0126 | -8.4891
-1.5 | -0.0096 | 0.00624 | -0.0101 | -1.5385
-1 | 0.0382 | 0.00617 | -0.0081 | 6.1912
-0.5 | 0.0871 | 0.00615 | -0.0064 | 14.1626
0 | 0.1363 | 0.00611 | -0.0047 | 22.3077
0.5 | 0.186 | 0.00608 | -0.0031 | 30.5921
1 | 0.2351 | 0.0061 | -0.0014 | 38.541
1.5 | 0.2831 | 0.00604 | 0.0006 | 46.8709
2 | 0.3288 | 0.00599 | 0.003 | 54.8915
2.5 | 0.3778 | 0.00602 | 0.0047 | 62.7575
3 | 0.4263 | 0.00608 | 0.0065 | 70.1151
3.5 | 0.4741 | 0.00614 | 0.0084 | 77.215
4 | 0.5207 | 0.00622 | 0.0106 | 83.7138
4.5 | 0.5636 | 0.00628 | 0.0135 | 89.7452
5 | 0.6021 | 0.00634 | 0.0174 | 94.9685
5.5 | 0.6416 | 0.00645 | 0.021 | 99.4729
6 | 0.6805 | 0.00656 | 0.0247 | 103.7348
6.5 | 0.7167 | 0.00673 | 0.0289 | 106.4933
7 | 0.7546 | 0.00684 | 0.0328 | 110.3216
7.5 | 0.7953 | 0.00706 | 0.0358 | 112.6487
8 | 0.8701 | 0.00739 | 0.0314 | 117.7402

## 75. Re 5M Mach 0.10 (1)
BIGFOIL.COM POLAR EXPORT
NACA24019
NACA24019 |  |  |  | Cl Max: | 1.817 | at alpha= | 19 | deg
JavaFoil+Calcfoil stall+Eppler ext transition |  |  |  | L/D Max: | 110.073 | at alpha= | 8.5 | deg
Re: | 5000000 |  |  | Cd Min: | 0.00773 | at alpha= | 3.5 | deg
Mach: | 0.1 |  |  | Cl=0 at alpha= | -1.4683 | deg
|  |  |  | @ Cl=0.1, Cd= | 0.0081356
|  |  |  | @ Cl=0.4, Cd= | 0.0081152
|  |  |  | @ Cl=0.6, Cd= | 0.0078631
alpha (deg) | Cl | Cd | Cm | Cl/Cd
-20 | -1.435 | 0.06874 | 0.005 | -20.87
-19.5 | -1.444 | 0.06041 | 0.005 | -23.897
-19 | -1.45 | 0.05317 | 0.005 | -27.27
-18.5 | -1.455 | 0.04637 | 0.004 | -31.375
-18 | -1.457 | 0.04055 | 0.004 | -35.923
-17.5 | -1.455 | 0.03556 | 0.004 | -40.921
-17 | -1.451 | 0.03123 | 0.003 | -46.472
-16.5 | -1.443 | 0.02764 | 0.003 | -52.212
-16 | -1.432 | 0.02474 | 0.003 | -57.863
-15.5 | -1.416 | 0.02242 | 0.002 | -63.14
-15 | -1.396 | 0.02047 | 0.002 | -68.22
-14.5 | -1.373 | 0.01884 | 0.001 | -72.874
-14 | -1.345 | 0.01753 | 0.001 | -76.738
-13.5 | -1.314 | 0.0164 | 0.001 | -80.143
-13 | -1.28 | 0.01546 | 0 | -82.775
-12.5 | -1.242 | 0.01469 | 0 | -84.555
-12 | -1.202 | 0.014 | -0.001 | -85.845
-11.5 | -1.159 | 0.01341 | -0.001 | -86.474
-11 | -1.114 | 0.01286 | -0.002 | -86.637
-10.5 | -1.066 | 0.01218 | -0.002 | -87.55
-10 | -1.017 | 0.01173 | -0.003 | -86.665
-9.5 | -0.965 | 0.01134 | -0.003 | -85.069
-9 | -0.912 | 0.01099 | -0.004 | -82.954
-8.5 | -0.857 | 0.01067 | -0.004 | -80.334
-8 | -0.801 | 0.01038 | -0.005 | -77.159
-7.5 | -0.744 | 0.01013 | -0.005 | -73.408
-7 | -0.685 | 0.00989 | -0.006 | -69.283
-6.5 | -0.626 | 0.00868 | -0.006 | -72.1
-6 | -0.566 | 0.00853 | -0.007 | -66.405
-5.5 | -0.505 | 0.00884 | -0.007 | -57.178
-5 | -0.444 | 0.00874 | -0.008 | -50.814
-4.5 | -0.382 | 0.00912 | -0.008 | -41.923
-4 | -0.32 | 0.00897 | -0.009 | -35.681
-3.5 | -0.257 | 0.00936 | -0.009 | -27.492
-3 | -0.194 | 0.00873 | -0.01 | -22.265
-2.5 | -0.131 | 0.00817 | -0.01 | -16.076
-2 | -0.068 | 0.00814 | -0.011 | -8.35
-1.5 | -0.004 | 0.0081 | -0.011 | -0.551
-1 | 0.059 | 0.00811 | -0.012 | 7.284
-0.5 | 0.123 | 0.00815 | -0.012 | 15.04
0 | 0.186 | 0.00812 | -0.013 | 22.882
0.5 | 0.249 | 0.00815 | -0.013 | 30.57
1 | 0.312 | 0.00821 | -0.014 | 38.019
1.5 | 0.375 | 0.00827 | -0.014 | 45.393
2 | 0.438 | 0.00788 | -0.015 | 55.568
2.5 | 0.501 | 0.00796 | -0.015 | 62.898
3 | 0.563 | 0.00806 | -0.016 | 69.877
3.5 | 0.625 | 0.00773 | -0.016 | 80.829
4 | 0.687 | 0.00786 | -0.017 | 87.37
4.5 | 0.749 | 0.00787 | -0.017 | 95.152
5 | 0.81 | 0.00801 | -0.018 | 101.133
5.5 | 0.87 | 0.00911 | -0.018 | 95.496
6 | 0.93 | 0.00935 | -0.018 | 99.55
6.5 | 0.99 | 0.00959 | -0.019 | 103.197
7 | 1.049 | 0.0099 | -0.019 | 105.926
7.5 | 1.106 | 0.01024 | -0.02 | 108.068
8 | 1.163 | 0.01063 | -0.02 | 109.386
8.5 | 1.219 | 0.01107 | -0.021 | 110.073
9 | 1.273 | 0.01176 | -0.021 | 108.211
9.5 | 1.325 | 0.01232 | -0.022 | 107.547
10 | 1.376 | 0.013 | -0.022 | 105.893
10.5 | 1.425 | 0.01371 | -0.022 | 103.889
11 | 1.471 | 0.01459 | -0.023 | 100.779
11.5 | 1.514 | 0.0156 | -0.023 | 97.062
12 | 1.555 | 0.01697 | -0.024 | 91.633
12.5 | 1.593 | 0.01849 | -0.024 | 86.157
13 | 1.628 | 0.02006 | -0.024 | 81.168
13.5 | 1.66 | 0.0219 | -0.024 | 75.805
14 | 1.689 | 0.02397 | -0.025 | 70.454
14.5 | 1.714 | 0.02636 | -0.025 | 65.024
15 | 1.737 | 0.02905 | -0.025 | 59.78
15.5 | 1.757 | 0.03211 | -0.025 | 54.708
16 | 1.774 | 0.03545 | -0.026 | 50.033
16.5 | 1.787 | 0.03916 | -0.026 | 45.638
17 | 1.798 | 0.04315 | -0.026 | 41.676
17.5 | 1.807 | 0.04743 | -0.026 | 38.091
18 | 1.812 | 0.05212 | -0.026 | 34.776
18.5 | 1.816 | 0.05704 | -0.026 | 31.838
19 | 1.817 | 0.06229 | -0.026 | 29.172
19.5 | 1.815 | 0.06778 | -0.027 | 26.772
20 | 1.809 | 0.07366 | -0.027 | 24.564

## 76. Re 5M Mach 0.10 (2)
BIGFOIL.COM POLAR EXPORT
NACA24019
NACA24019 |  |  |  | Cl Max: | 1.6227 | at alpha= | 18 | deg
XFOIL ncrit=9 |  |  |  | L/D Max: | 124.927 | at alpha= | 9.5 | deg
Re: | 5000000 |  |  | Cd Min: | 0.05885 | at alpha= | 20 | deg
Mach: | 0.1 |  |  | Cl=0 at alpha= | -1.3992 | deg
|  |  |  | @ Cl=0.1, Cd= | 0.0061523
|  |  |  | @ Cl=0.4, Cd= | 0.0060659
|  |  |  | @ Cl=0.6, Cd= | 0.0063564
alpha (deg) | Cl | Cd | Cm | Cl/Cd
-20 | -1.5486 | 0.03465 | -0.0716 | -44.6926
-19.5 | -1.5406 | 0.03121 | -0.0701 | -49.3624
-19 | -1.5277 | 0.02838 | -0.0682 | -53.8302
-18.5 | -1.5116 | 0.02594 | -0.066 | -58.2729
-18 | -1.4926 | 0.02388 | -0.0635 | -62.5042
-17.5 | -1.4717 | 0.0221 | -0.0606 | -66.5928
-17 | -1.4553 | 0.02032 | -0.0568 | -71.6191
-16.5 | -1.4392 | 0.01878 | -0.0524 | -76.6347
-16 | -1.4153 | 0.01754 | -0.0486 | -80.6899
-15.5 | -1.3663 | 0.01647 | -0.0492 | -82.9569
-15 | -1.3169 | 0.01543 | -0.0496 | -85.3467
-14.5 | -1.2662 | 0.01445 | -0.0501 | -87.6263
-14 | -1.212 | 0.01365 | -0.0509 | -88.7912
-13.5 | -1.1677 | 0.0129 | -0.0495 | -90.5194
-13 | -1.1205 | 0.01212 | -0.0486 | -92.4505
-12 | -1.0085 | 0.01087 | -0.0498 | -92.7783
-11.5 | -0.9408 | 0.01034 | -0.0526 | -90.9865
-11 | -0.8561 | 0.00979 | -0.059 | -87.4464
-10.5 | -0.7498 | 0.00926 | -0.07 | -80.9719
-10 | -0.7133 | 0.00904 | -0.0661 | -78.9049
-9.5 | -0.6793 | 0.00884 | -0.0615 | -76.8439
-9 | -0.645 | 0.00863 | -0.057 | -74.7393
-8.5 | -0.6092 | 0.00843 | -0.0527 | -72.2657
-8 | -0.572 | 0.00825 | -0.0486 | -69.3333
-7.5 | -0.5349 | 0.00807 | -0.0444 | -66.2825
-7 | -0.4997 | 0.00796 | -0.0397 | -62.7764
-6.5 | -0.4605 | 0.00786 | -0.0359 | -58.5878
-6 | -0.4163 | 0.00772 | -0.0331 | -53.9249
-5.5 | -0.3714 | 0.0076 | -0.0305 | -48.8684
-5 | -0.3265 | 0.00749 | -0.0279 | -43.5915
-4.5 | -0.2801 | 0.00738 | -0.0256 | -37.9539
-4 | -0.2336 | 0.00726 | -0.0232 | -32.1763
-3.5 | -0.1867 | 0.00714 | -0.021 | -26.1485
-3 | -0.1407 | 0.00698 | -0.0186 | -20.1576
-2.5 | -0.0969 | 0.00675 | -0.0158 | -14.3556
-2 | -0.0548 | 0.00644 | -0.0127 | -8.5093
-1.5 | -0.0097 | 0.00626 | -0.0101 | -1.5495
-1 | 0.0384 | 0.00619 | -0.0081 | 6.2036
-0.5 | 0.0874 | 0.00616 | -0.0063 | 14.1883
0 | 0.1367 | 0.00613 | -0.0045 | 22.3002
0.5 | 0.1866 | 0.0061 | -0.0029 | 30.5902
1 | 0.2361 | 0.00612 | -0.0012 | 38.5784
1.5 | 0.284 | 0.00606 | 0.0008 | 46.8647
2 | 0.3301 | 0.006 | 0.0032 | 55.0167
2.5 | 0.3789 | 0.00604 | 0.0051 | 62.7318
3 | 0.4278 | 0.0061 | 0.0069 | 70.1311
3.5 | 0.4754 | 0.00617 | 0.009 | 77.0502
4 | 0.5224 | 0.00624 | 0.0112 | 83.7179
4.5 | 0.5635 | 0.00631 | 0.0146 | 89.3027
5 | 0.6028 | 0.00636 | 0.0184 | 94.7799
5.5 | 0.6427 | 0.00649 | 0.022 | 99.0293
6 | 0.6817 | 0.0066 | 0.0258 | 103.2879
6.5 | 0.718 | 0.00677 | 0.0301 | 106.0561
7 | 0.7566 | 0.00688 | 0.0339 | 109.9709
7.5 | 0.7983 | 0.00711 | 0.0368 | 112.2785
8 | 0.8763 | 0.00747 | 0.0318 | 117.3092
8.5 | 0.9727 | 0.00795 | 0.0227 | 122.3522
9 | 1.0411 | 0.00836 | 0.0197 | 124.5335
9.5 | 1.1056 | 0.00885 | 0.0175 | 124.9266
10 | 1.1588 | 0.00937 | 0.0175 | 123.6713
10.5 | 1.2134 | 0.00996 | 0.0171 | 121.8273
11 | 1.2616 | 0.01061 | 0.0179 | 118.9067
11.5 | 1.3073 | 0.01134 | 0.019 | 115.2822
12 | 1.3612 | 0.01208 | 0.0182 | 112.6821
12.5 | 1.4121 | 0.01296 | 0.0177 | 108.9583
13 | 1.4608 | 0.01393 | 0.0174 | 104.8672
13.5 | 1.5086 | 0.01495 | 0.0171 | 100.9097
14 | 1.5259 | 0.01607 | 0.0223 | 94.9533
14.5 | 1.5433 | 0.01735 | 0.0271 | 88.951
15 | 1.5578 | 0.01903 | 0.0316 | 81.8602
15.5 | 1.5755 | 0.0208 | 0.0351 | 75.7452
16 | 1.5897 | 0.02298 | 0.0383 | 69.1775
16.5 | 1.5996 | 0.02566 | 0.0413 | 62.3383
17 | 1.6125 | 0.02836 | 0.0435 | 56.8583
17.5 | 1.6176 | 0.03195 | 0.0453 | 50.6291
18 | 1.6227 | 0.03584 | 0.0464 | 45.2762
18.5 | 1.6202 | 0.04069 | 0.0471 | 39.8181
19 | 1.6196 | 0.0456 | 0.0472 | 35.5175
19.5 | 1.6044 | 0.05221 | 0.0466 | 30.7297
20 | 1.5921 | 0.05885 | 0.0455 | 27.0535

## 77. Re 5M Mach 0.25 (1)
BIGFOIL.COM POLAR EXPORT
NACA24019
NACA24019 |  |  |  | Cl Max: | 1.725 | at alpha= | 16.5 | deg
JavaFoil+Calcfoil stall+Eppler ext transition |  |  |  | L/D Max: | 106.113 | at alpha= | 8 | deg
Re: | 5000000 |  |  | Cd Min: | 0.00767 | at alpha= | 4 | deg
Mach: | 0.25 |  |  | Cl=0 at alpha= | -1.4621 | deg
|  |  |  | @ Cl=0.1, Cd= | 0.007872
|  |  |  | @ Cl=0.4, Cd= | 0.0080438
|  |  |  | @ Cl=0.6, Cd= | 0.0078812
alpha (deg) | Cl | Cd | Cm | Cl/Cd
-20 | -1.168 | 0.11829 | 0.005 | -9.877
-19.5 | -1.202 | 0.1032 | 0.005 | -11.65
-19 | -1.233 | 0.08926 | 0.004 | -13.819
-18.5 | -1.262 | 0.07623 | 0.004 | -16.56
-18 | -1.286 | 0.06541 | 0.004 | -19.667
-17.5 | -1.308 | 0.05532 | 0.004 | -23.648
-17 | -1.326 | 0.04659 | 0.003 | -28.463
-16.5 | -1.339 | 0.03942 | 0.003 | -33.968
-16 | -1.347 | 0.03365 | 0.003 | -40.019
-15.5 | -1.349 | 0.02894 | 0.002 | -46.609
-15 | -1.345 | 0.02541 | 0.002 | -52.938
-14.5 | -1.335 | 0.02264 | 0.001 | -58.952
-14 | -1.319 | 0.02043 | 0.001 | -64.555
-13.5 | -1.297 | 0.01872 | 0.001 | -69.32
-13 | -1.272 | 0.0173 | 0 | -73.483
-12.5 | -1.241 | 0.01619 | 0 | -76.659
-12 | -1.206 | 0.01522 | -0.001 | -79.258
-11.5 | -1.168 | 0.01424 | -0.001 | -82.023
-11 | -1.126 | 0.01355 | -0.002 | -83.128
-10.5 | -1.081 | 0.01292 | -0.002 | -83.606
-10 | -1.032 | 0.01241 | -0.003 | -83.179
-9.5 | -0.982 | 0.01193 | -0.003 | -82.3
-9 | -0.93 | 0.01152 | -0.004 | -80.709
-8.5 | -0.875 | 0.01115 | -0.004 | -78.511
-8 | -0.819 | 0.0108 | -0.005 | -75.807
-7.5 | -0.761 | 0.01049 | -0.005 | -72.498
-7 | -0.702 | 0.01023 | -0.006 | -68.575
-6.5 | -0.642 | 0.00999 | -0.006 | -64.203
-6 | -0.58 | 0.00983 | -0.007 | -59.019
-5.5 | -0.518 | 0.00863 | -0.007 | -60.087
-5 | -0.456 | 0.00894 | -0.008 | -50.961
-4.5 | -0.392 | 0.00847 | -0.008 | -46.294
-4 | -0.328 | 0.0088 | -0.009 | -37.334
-3.5 | -0.264 | 0.0087 | -0.009 | -30.383
-3 | -0.2 | 0.00898 | -0.01 | -22.232
-2.5 | -0.135 | 0.00797 | -0.01 | -16.928
-2 | -0.07 | 0.00831 | -0.011 | -8.403
-1.5 | -0.005 | 0.00831 | -0.011 | -0.552
-1 | 0.061 | 0.00786 | -0.012 | 7.72
-0.5 | 0.126 | 0.00788 | -0.012 | 15.981
0 | 0.191 | 0.00793 | -0.013 | 24.075
0.5 | 0.256 | 0.00797 | -0.013 | 32.081
1 | 0.321 | 0.00799 | -0.014 | 40.115
1.5 | 0.385 | 0.00803 | -0.014 | 47.954
2 | 0.45 | 0.00809 | -0.015 | 55.559
2.5 | 0.514 | 0.00775 | -0.015 | 66.346
3 | 0.578 | 0.00784 | -0.016 | 73.756
3.5 | 0.642 | 0.00796 | -0.016 | 80.589
4 | 0.705 | 0.00767 | -0.017 | 91.934
4.5 | 0.768 | 0.00874 | -0.018 | 87.809
5 | 0.83 | 0.00895 | -0.018 | 92.715
5.5 | 0.892 | 0.00944 | -0.018 | 94.512
6 | 0.953 | 0.00971 | -0.019 | 98.229
6.5 | 1.014 | 0.01 | -0.019 | 101.355
7 | 1.074 | 0.01032 | -0.02 | 104.071
7.5 | 1.132 | 0.01072 | -0.02 | 105.617
8 | 1.189 | 0.01121 | -0.021 | 106.113
8.5 | 1.245 | 0.01174 | -0.021 | 106.057
9 | 1.299 | 0.01233 | -0.022 | 105.325
9.5 | 1.351 | 0.01305 | -0.022 | 103.53
10 | 1.4 | 0.01404 | -0.023 | 99.707
10.5 | 1.447 | 0.01501 | -0.023 | 96.393
11 | 1.491 | 0.01612 | -0.023 | 92.454
11.5 | 1.531 | 0.01747 | -0.024 | 87.625
12 | 1.568 | 0.01903 | -0.024 | 82.368
12.5 | 1.601 | 0.02107 | -0.024 | 75.953
13 | 1.63 | 0.02339 | -0.025 | 69.682
13.5 | 1.655 | 0.02592 | -0.025 | 63.841
14 | 1.677 | 0.02881 | -0.025 | 58.201
14.5 | 1.694 | 0.03213 | -0.025 | 52.72
15 | 1.707 | 0.03581 | -0.025 | 47.684
15.5 | 1.718 | 0.03988 | -0.026 | 43.075
16 | 1.724 | 0.0444 | -0.026 | 38.833
16.5 | 1.725 | 0.04929 | -0.026 | 35
17 | 1.723 | 0.0546 | -0.026 | 31.553
17.5 | 1.716 | 0.06029 | -0.026 | 28.469
18 | 1.706 | 0.06636 | -0.026 | 25.712
18.5 | 1.692 | 0.07278 | -0.026 | 23.255
19 | 1.675 | 0.07969 | -0.026 | 21.014
19.5 | 1.651 | 0.08699 | -0.026 | 18.98
20 | 1.623 | 0.09457 | -0.026 | 17.162

## 78. Re 5M Mach 0.25 (2)
BIGFOIL.COM POLAR EXPORT
NACA24019
NACA24019 |  |  |  | Cl Max: | 1.5771 | at alpha= | 16.5 | deg
XFOIL ncrit=9 |  |  |  | L/D Max: | 121.219 | at alpha= | 9 | deg
Re: | 5000000 |  |  | Cd Min: | 0.08484 | at alpha= | 20 | deg
Mach: | 0.25 |  |  | Cl=0 at alpha= | -1.3963 | deg
|  |  |  | @ Cl=0.1, Cd= | 0.0062378
|  |  |  | @ Cl=0.4, Cd= | 0.0061788
|  |  |  | @ Cl=0.6, Cd= | 0.0065058
alpha (deg) | Cl | Cd | Cm | Cl/Cd
-20 | -1.4891 | 0.04999 | -0.081 | -29.788
-19.5 | -1.4901 | 0.04464 | -0.0812 | -33.3804
-19 | -1.4869 | 0.03997 | -0.0806 | -37.2004
-18.5 | -1.4851 | 0.03541 | -0.0795 | -41.9401
-18 | -1.4772 | 0.03163 | -0.0777 | -46.7025
-17.5 | -1.4649 | 0.02842 | -0.0754 | -51.5447
-17 | -1.448 | 0.0258 | -0.0726 | -56.124
-16.5 | -1.4302 | 0.02354 | -0.0691 | -60.7562
-16 | -1.4125 | 0.02156 | -0.0649 | -65.5148
-15.5 | -1.3922 | 0.01964 | -0.0609 | -70.8859
-15 | -1.3446 | 0.01802 | -0.0609 | -74.6171
-14.5 | -1.2927 | 0.01673 | -0.061 | -77.2684
-14 | -1.2401 | 0.01546 | -0.0612 | -80.2135
-13.5 | -1.1855 | 0.01438 | -0.0613 | -82.4409
-13 | -1.1433 | 0.01344 | -0.0587 | -85.067
-12.5 | -1.0906 | 0.01254 | -0.058 | -86.9697
-12 | -1.0353 | 0.01176 | -0.0577 | -88.0357
-11.5 | -0.9677 | 0.01109 | -0.0595 | -87.2588
-11 | -0.893 | 0.01048 | -0.0629 | -85.2099
-10.5 | -0.7766 | 0.00981 | -0.0748 | -79.1641
-10 | -0.7212 | 0.0095 | -0.0741 | -75.9158
-9.5 | -0.685 | 0.00922 | -0.0695 | -74.295
-9 | -0.648 | 0.00897 | -0.0649 | -72.2408
-8.5 | -0.6107 | 0.00874 | -0.0603 | -69.8741
-8 | -0.5733 | 0.00851 | -0.0557 | -67.3678
-7.5 | -0.5341 | 0.0083 | -0.0513 | -64.3494
-7 | -0.4954 | 0.00814 | -0.0468 | -60.86
-6.5 | -0.4573 | 0.00798 | -0.0422 | -57.3058
-6 | -0.4199 | 0.00788 | -0.0374 | -53.2868
-5.5 | -0.3757 | 0.00777 | -0.0341 | -48.3526
-5 | -0.3296 | 0.00764 | -0.0311 | -43.1414
-4.5 | -0.2834 | 0.00752 | -0.0282 | -37.6862
-4 | -0.2368 | 0.00741 | -0.0254 | -31.9568
-3.5 | -0.1897 | 0.00728 | -0.0227 | -26.0577
-3 | -0.1429 | 0.00713 | -0.02 | -20.0421
-2.5 | -0.0978 | 0.00691 | -0.0169 | -14.1534
-1.5 | -0.0101 | 0.00641 | -0.0104 | -1.5757
-1 | 0.0386 | 0.00631 | -0.008 | 6.1173
-0.5 | 0.0887 | 0.00624 | -0.006 | 14.2147
0 | 0.1395 | 0.00623 | -0.004 | 22.3917
0.5 | 0.1894 | 0.0062 | -0.0019 | 30.5484
1 | 0.2407 | 0.00619 | -0.0001 | 38.8853
1.5 | 0.2883 | 0.00617 | 0.0025 | 46.7261
2 | 0.3368 | 0.00611 | 0.0049 | 55.1227
2.5 | 0.3853 | 0.00617 | 0.0073 | 62.4473
3 | 0.4354 | 0.0062 | 0.0094 | 70.2258
3.5 | 0.4814 | 0.0063 | 0.0123 | 76.4127
4 | 0.5241 | 0.00632 | 0.016 | 82.9272
4.5 | 0.5653 | 0.00645 | 0.0199 | 87.6434
5 | 0.6088 | 0.00652 | 0.0234 | 93.3742
5.5 | 0.6486 | 0.00668 | 0.0275 | 97.0958
6 | 0.6892 | 0.0068 | 0.0315 | 101.3529
6.5 | 0.7281 | 0.00698 | 0.0358 | 104.3123
7 | 0.7662 | 0.00714 | 0.0402 | 107.3109
7.5 | 0.8188 | 0.00738 | 0.0414 | 110.9485
8 | 0.919 | 0.00785 | 0.0325 | 117.0701
8.5 | 1.0062 | 0.00835 | 0.0263 | 120.503
9 | 1.074 | 0.00886 | 0.0242 | 121.219
10 | 1.1909 | 0.01009 | 0.0237 | 118.0278
10.5 | 1.244 | 0.0108 | 0.0243 | 115.1852
11 | 1.2883 | 0.01157 | 0.0265 | 111.3483
11.5 | 1.3442 | 0.01246 | 0.0261 | 107.8812
12 | 1.398 | 0.01344 | 0.0259 | 104.0179
12.5 | 1.4482 | 0.01463 | 0.026 | 98.9884
13 | 1.4955 | 0.01602 | 0.0261 | 93.3521
13.5 | 1.515 | 0.01744 | 0.0311 | 86.8693
14 | 1.5291 | 0.01922 | 0.0363 | 79.5578
14.5 | 1.5417 | 0.02141 | 0.0408 | 72.0084
15 | 1.557 | 0.0238 | 0.0443 | 65.4202
15.5 | 1.5681 | 0.02672 | 0.0473 | 58.6864
16 | 1.572 | 0.03045 | 0.0499 | 51.6256
16.5 | 1.5771 | 0.03437 | 0.0518 | 45.8859
17 | 1.5736 | 0.03932 | 0.0531 | 40.0203
17.5 | 1.5672 | 0.04482 | 0.0536 | 34.9665
18 | 1.5532 | 0.05138 | 0.0533 | 30.2297
18.5 | 1.5364 | 0.05847 | 0.0524 | 26.2767
19 | 1.5095 | 0.06688 | 0.0507 | 22.5703
19.5 | 1.4801 | 0.0759 | 0.0483 | 19.5007
20 | 1.4532 | 0.08484 | 0.0455 | 17.1287

## 79. Re 5M Mach 0.50 (1)
BIGFOIL.COM POLAR EXPORT
NACA24019
NACA24019 |  |  |  | Cl Max: | 1.45 | at alpha= | 11 | deg
JavaFoil+Calcfoil stall+Eppler ext transition |  |  |  | L/D Max: | 92.161 | at alpha= | 6.5 | deg
Re: | 5000000 |  |  | Cd Min: | 0.00737 | at alpha= | -1.5 | deg
Mach: | 0.5 |  |  | Cl=0 at alpha= | -1.4658 | deg
|  |  |  | @ Cl=0.1, Cd= | 0.0075789
|  |  |  | @ Cl=0.4, Cd= | 0.0075458
|  |  |  | @ Cl=0.6, Cd= | 0.0088439
alpha (deg) | Cl | Cd | Cm | Cl/Cd
-20 | -1.049 | 0.16046 | 0.004 | -6.539
-19.5 | -1.021 | 0.15618 | 0.004 | -6.536
-19 | -0.994 | 0.15233 | 0.004 | -6.524
-18.5 | -0.965 | 0.1461 | 0.003 | -6.603
-18 | -0.937 | 0.14183 | 0.003 | -6.608
-17.5 | -0.909 | 0.1335 | 0.003 | -6.806
-17 | -0.881 | 0.12144 | 0.002 | -7.257
-16.5 | -0.853 | 0.12442 | 0.002 | -6.853
-16 | -0.826 | 0.11195 | 0.002 | -7.379
-15.5 | -0.797 | 0.1134 | 0.001 | -7.024
-15 | -0.769 | 0.11295 | 0.001 | -6.812
-14.5 | -0.741 | 0.10288 | 0.001 | -7.2
-14 | -0.711 | 0.1039 | 0.001 | -6.845
-13.5 | -0.697 | 0.08442 | 0 | -8.253
-13 | -0.665 | 0.08447 | 0 | -7.876
-12.5 | -0.633 | 0.08495 | 0 | -7.456
-12 | -0.608 | 0.07949 | -0.001 | -7.646
-11.5 | -0.597 | 0.06277 | -0.001 | -9.503
-11 | -0.909 | 0.02969 | -0.002 | -30.607
-10.5 | -0.995 | 0.02121 | -0.002 | -46.907
-10 | -1.011 | 0.01802 | -0.003 | -56.112
-9.5 | -0.998 | 0.01623 | -0.004 | -61.459
-9 | -0.968 | 0.01496 | -0.004 | -64.711
-8.5 | -0.927 | 0.014 | -0.005 | -66.241
-8 | -0.878 | 0.01293 | -0.005 | -67.947
-7.5 | -0.824 | 0.0123 | -0.006 | -66.98
-7 | -0.765 | 0.01174 | -0.006 | -65.223
-6.5 | -0.703 | 0.01124 | -0.007 | -62.581
-6 | -0.639 | 0.01087 | -0.008 | -58.786
-5.5 | -0.573 | 0.01051 | -0.008 | -54.456
-5 | -0.504 | 0.01026 | -0.009 | -49.173
-4.5 | -0.435 | 0.0097 | -0.009 | -44.878
-4 | -0.365 | 0.00948 | -0.01 | -38.5
-3.5 | -0.294 | 0.00835 | -0.01 | -35.199
-3 | -0.222 | 0.0086 | -0.011 | -25.853
-2.5 | -0.15 | 0.00834 | -0.012 | -18.018
-2 | -0.078 | 0.00738 | -0.012 | -10.551
-1.5 | -0.005 | 0.00737 | -0.013 | -0.694
-1 | 0.068 | 0.00773 | -0.013 | 8.756
-0.5 | 0.14 | 0.00739 | -0.014 | 18.998
0 | 0.213 | 0.00742 | -0.014 | 28.666
0.5 | 0.285 | 0.0075 | -0.015 | 38.006
1 | 0.357 | 0.00751 | -0.016 | 47.514
1.5 | 0.429 | 0.00757 | -0.016 | 56.662
2 | 0.5 | 0.0086 | -0.017 | 58.163
2.5 | 0.571 | 0.00875 | -0.017 | 65.266
3 | 0.642 | 0.00898 | -0.018 | 71.446
3.5 | 0.712 | 0.00921 | -0.018 | 77.255
4 | 0.781 | 0.00951 | -0.019 | 82.089
4.5 | 0.849 | 0.01011 | -0.019 | 84.004
5 | 0.917 | 0.01047 | -0.02 | 87.563
5.5 | 0.983 | 0.01092 | -0.021 | 90.063
6 | 1.048 | 0.01143 | -0.021 | 91.663
6.5 | 1.111 | 0.01205 | -0.022 | 92.161
7 | 1.172 | 0.01278 | -0.022 | 91.648
7.5 | 1.229 | 0.01368 | -0.023 | 89.843
8 | 1.283 | 0.0148 | -0.023 | 86.665
8.5 | 1.332 | 0.01619 | -0.023 | 82.223
9 | 1.374 | 0.01814 | -0.024 | 75.751
9.5 | 1.409 | 0.02044 | -0.024 | 68.964
10 | 1.435 | 0.02348 | -0.024 | 61.119
10.5 | 1.449 | 0.02747 | -0.024 | 52.764
11 | 1.45 | 0.0327 | -0.024 | 44.347
11.5 | 1.431 | 0.0394 | -0.024 | 36.313
12 | 1.383 | 0.04818 | -0.024 | 28.696
12.5 | 1.263 | 0.06075 | -0.024 | 20.793
13 | 0.882 | 0.07913 | -0.023 | 11.146
13.5 | 0.908 | 0.08323 | -0.023 | 10.913
14 | 0.931 | 0.09294 | -0.023 | 10.013
14.5 | 0.909 | 0.11455 | -0.017 | 7.935
15 | 0.938 | 0.11646 | -0.018 | 8.059
15.5 | 0.968 | 0.12353 | -0.018 | 7.836
16 | 1.031 | 0.11733 | -0.023 | 8.788

## 80. Re 5M Mach 0.50 (2)
BIGFOIL.COM POLAR EXPORT
NACA24019
NACA24019 |  |  |  | Cl Max: | 1.4807 | at alpha= | 12 | deg
XFOIL ncrit=9 |  |  |  | L/D Max: | 103.333 | at alpha= | 8 | deg
Re: | 5000000 |  |  | Cd Min: | 0.13997 | at alpha= | -18.5 | deg
Mach: | 0.5 |  |  | Cl=0 at alpha= | -1.4021 | deg
|  |  |  | @ Cl=0.1, Cd= | 0.0066634
|  |  |  | @ Cl=0.4, Cd= | 0.0066739
|  |  |  | @ Cl=0.6, Cd= | 0.0073276
alpha (deg) | Cl | Cd | Cm | Cl/Cd
-18.5 | -0.8213 | 0.13997 | -0.0486 | -5.8677
-18 | -0.8547 | 0.12778 | -0.0562 | -6.6888
-17.5 | -0.8988 | 0.1149 | -0.0643 | -7.8225
-17 | -0.9453 | 0.10242 | -0.0717 | -9.2296
-16.5 | -0.9859 | 0.09106 | -0.0778 | -10.8269
-16 | -1.0236 | 0.08033 | -0.083 | -12.7424
-15.5 | -1.0608 | 0.07009 | -0.0874 | -15.1348
-15 | -1.0965 | 0.06056 | -0.0906 | -18.106
-14.5 | -1.1323 | 0.05158 | -0.0928 | -21.9523
-14 | -1.1564 | 0.04233 | -0.0968 | -27.3187
-13.5 | -1.1659 | 0.03419 | -0.1 | -34.1006
-13 | -1.1559 | 0.02778 | -0.1014 | -41.6091
-12.5 | -1.1257 | 0.0231 | -0.1014 | -48.7316
-12 | -1.0971 | 0.01984 | -0.0975 | -55.2974
-11.5 | -1.044 | 0.01728 | -0.0959 | -60.4167
-11 | -0.976 | 0.0152 | -0.0957 | -64.2105
-10.5 | -0.9063 | 0.01384 | -0.095 | -65.4841
-10 | -0.8205 | 0.0127 | -0.097 | -64.6063
-9.5 | -0.7262 | 0.01175 | -0.1007 | -61.8043
-9 | -0.6702 | 0.01105 | -0.0973 | -60.6516
-8.5 | -0.6236 | 0.01049 | -0.0922 | -59.4471
-8 | -0.5774 | 0.01003 | -0.0867 | -57.5673
-7.5 | -0.5348 | 0.00961 | -0.0807 | -55.6504
-7 | -0.4921 | 0.00925 | -0.0746 | -53.2
-6.5 | -0.4491 | 0.00896 | -0.0685 | -50.1228
-6 | -0.4045 | 0.00868 | -0.0628 | -46.6014
-5.5 | -0.3607 | 0.00846 | -0.0569 | -42.6359
-5 | -0.3178 | 0.00824 | -0.0509 | -38.568
-4.5 | -0.2743 | 0.00808 | -0.045 | -33.948
-4 | -0.2355 | 0.00801 | -0.0382 | -29.4007
-3.5 | -0.1907 | 0.00789 | -0.0327 | -24.1698
-3 | -0.1423 | 0.00775 | -0.028 | -18.3613
-2.5 | -0.0957 | 0.00756 | -0.023 | -12.6587
-2 | -0.0503 | 0.0073 | -0.0179 | -6.8904
-1.5 | -0.0093 | 0.00692 | -0.012 | -1.3439
-1 | 0.0382 | 0.00675 | -0.0073 | 5.6593
-0.5 | 0.091 | 0.00667 | -0.0036 | 13.6432
0 | 0.1453 | 0.00663 | -0.0002 | 21.9155
0.5 | 0.1977 | 0.00661 | 0.0036 | 29.9092
1 | 0.2515 | 0.00661 | 0.0072 | 38.0484
1.5 | 0.2939 | 0.00656 | 0.013 | 44.8018
2 | 0.3394 | 0.00653 | 0.0182 | 51.9755
2.5 | 0.389 | 0.00665 | 0.0227 | 58.4962
3 | 0.4397 | 0.00676 | 0.0269 | 65.0444
3.5 | 0.4881 | 0.00693 | 0.0316 | 70.4329
4 | 0.5386 | 0.00706 | 0.0359 | 76.289
4.5 | 0.5862 | 0.00728 | 0.0407 | 80.522
5 | 0.6355 | 0.00745 | 0.0453 | 85.302
5.5 | 0.6828 | 0.00772 | 0.0502 | 88.4456
6 | 0.7325 | 0.00796 | 0.0548 | 92.0226
6.5 | 0.7842 | 0.00831 | 0.0588 | 94.3682
7 | 0.8583 | 0.0088 | 0.0583 | 97.5341
7.5 | 0.9689 | 0.00946 | 0.0511 | 102.4207
8 | 1.0478 | 0.01014 | 0.0502 | 103.3333
8.5 | 1.1275 | 0.01107 | 0.049 | 101.8519
9 | 1.1916 | 0.01216 | 0.0505 | 97.9934
9.5 | 1.2536 | 0.01354 | 0.0519 | 92.5849
10 | 1.2993 | 0.01521 | 0.0557 | 85.4241
10.5 | 1.3578 | 0.01721 | 0.0565 | 78.896
11 | 1.4108 | 0.01973 | 0.0572 | 71.5053
11.5 | 1.4563 | 0.02285 | 0.0577 | 63.733
12 | 1.4807 | 0.02667 | 0.0599 | 55.5193
12.5 | 1.4798 | 0.03107 | 0.0641 | 47.6279
13 | 1.4722 | 0.0363 | 0.0673 | 40.5565
13.5 | 1.4583 | 0.04239 | 0.0693 | 34.402
14 | 1.4268 | 0.05008 | 0.0699 | 28.4904
14.5 | 1.3926 | 0.0583 | 0.0695 | 23.8868
15 | 1.3429 | 0.06812 | 0.0676 | 19.7137
15.5 | 1.3029 | 0.07756 | 0.0652 | 16.7986
16 | 1.2563 | 0.08791 | 0.0618 | 14.2908
16.5 | 1.2212 | 0.09764 | 0.0583 | 12.5072
17 | 1.1901 | 0.10741 | 0.0544 | 11.08

## 81. Re 6M Mach 0.00 (1)
BIGFOIL.COM POLAR EXPORT
NACA24019
NACA24019 |  |  |  | Cl Max: | 1.839 | at alpha= | 19 | deg
JavaFoil+Calcfoil stall+Eppler ext transition |  |  |  | L/D Max: | 111.377 | at alpha= | 8 | deg
Re: | 6000000 |  |  | Cd Min: | 0.00781 | at alpha= | 2.5 | deg
Mach: | 0 |  |  | Cl=0 at alpha= | -1.4683 | deg
|  |  |  | @ Cl=0.1, Cd= | 0.0082524
|  |  |  | @ Cl=0.4, Cd= | 0.0081314
|  |  |  | @ Cl=0.6, Cd= | 0.0079839
alpha (deg) | Cl | Cd | Cm | Cl/Cd
-20 | -1.474 | 0.05962 | 0.005 | -24.732
-19.5 | -1.48 | 0.05276 | 0.005 | -28.044
-19 | -1.483 | 0.04647 | 0.005 | -31.912
-18.5 | -1.484 | 0.04075 | 0.004 | -36.423
-18 | -1.483 | 0.03584 | 0.004 | -41.375
-17.5 | -1.478 | 0.03166 | 0.004 | -46.695
-17 | -1.47 | 0.02814 | 0.003 | -52.256
-16.5 | -1.46 | 0.02512 | 0.003 | -58.098
-16 | -1.445 | 0.0226 | 0.003 | -63.936
-15.5 | -1.427 | 0.02066 | 0.002 | -69.052
-15 | -1.405 | 0.01903 | 0.002 | -73.817
-14.5 | -1.379 | 0.01768 | 0.001 | -78.011
-14 | -1.349 | 0.01653 | 0.001 | -81.66
-13.5 | -1.317 | 0.01558 | 0.001 | -84.524
-13 | -1.281 | 0.01474 | 0 | -86.901
-12.5 | -1.243 | 0.01405 | 0 | -88.429
-12 | -1.202 | 0.01343 | -0.001 | -89.452
-11.5 | -1.158 | 0.01289 | -0.001 | -89.872
-11 | -1.112 | 0.0124 | -0.002 | -89.677
-10.5 | -1.064 | 0.01198 | -0.002 | -88.846
-10 | -1.014 | 0.01159 | -0.003 | -87.45
-9.5 | -0.962 | 0.01128 | -0.003 | -85.328
-9 | -0.909 | 0.01096 | -0.004 | -82.922
-8.5 | -0.854 | 0.01038 | -0.004 | -82.249
-8 | -0.798 | 0.01013 | -0.005 | -78.777
-7.5 | -0.741 | 0.00988 | -0.005 | -74.98
-7 | -0.683 | 0.00862 | -0.006 | -79.16
-6.5 | -0.624 | 0.00846 | -0.006 | -73.718
-6 | -0.564 | 0.00875 | -0.007 | -64.404
-5.5 | -0.503 | 0.00863 | -0.007 | -58.299
-5 | -0.442 | 0.00902 | -0.008 | -48.995
-4.5 | -0.38 | 0.00894 | -0.008 | -42.569
-4 | -0.318 | 0.00888 | -0.009 | -35.857
-3.5 | -0.256 | 0.00921 | -0.009 | -27.804
-3 | -0.194 | 0.00904 | -0.01 | -21.406
-2.5 | -0.131 | 0.00868 | -0.01 | -15.047
-2 | -0.068 | 0.00799 | -0.011 | -8.47
-1.5 | -0.004 | 0.00794 | -0.011 | -0.56
-1 | 0.059 | 0.00794 | -0.012 | 7.399
-0.5 | 0.122 | 0.00842 | -0.012 | 14.491
0 | 0.185 | 0.0084 | -0.013 | 22.007
0.5 | 0.248 | 0.00799 | -0.013 | 31.01
1 | 0.311 | 0.00803 | -0.014 | 38.701
1.5 | 0.373 | 0.00811 | -0.014 | 46.027
2 | 0.436 | 0.00816 | -0.015 | 53.41
2.5 | 0.498 | 0.00781 | -0.015 | 63.807
3 | 0.56 | 0.0079 | -0.015 | 70.922
3.5 | 0.622 | 0.00803 | -0.016 | 77.467
4 | 0.684 | 0.00803 | -0.016 | 85.188
4.5 | 0.745 | 0.00814 | -0.017 | 91.508
5 | 0.806 | 0.00787 | -0.017 | 102.432
5.5 | 0.866 | 0.00895 | -0.018 | 96.795
6 | 0.926 | 0.00916 | -0.018 | 101.115
6.5 | 0.986 | 0.00941 | -0.019 | 104.708
7 | 1.044 | 0.0097 | -0.019 | 107.673
7.5 | 1.102 | 0.01003 | -0.02 | 109.917
8 | 1.159 | 0.0104 | -0.02 | 111.377
8.5 | 1.214 | 0.01102 | -0.021 | 110.188
9 | 1.269 | 0.01149 | -0.021 | 110.367
9.5 | 1.321 | 0.01202 | -0.022 | 109.953
10 | 1.372 | 0.01264 | -0.022 | 108.584
10.5 | 1.421 | 0.01332 | -0.022 | 106.685
11 | 1.468 | 0.01411 | -0.023 | 104.061
11.5 | 1.512 | 0.01526 | -0.023 | 99.097
12 | 1.554 | 0.0163 | -0.023 | 95.297
12.5 | 1.593 | 0.01769 | -0.024 | 90.018
13 | 1.629 | 0.01911 | -0.024 | 85.233
13.5 | 1.662 | 0.02071 | -0.024 | 80.259
14 | 1.692 | 0.02258 | -0.025 | 74.935
14.5 | 1.719 | 0.02471 | -0.025 | 69.569
15 | 1.743 | 0.02713 | -0.025 | 64.24
15.5 | 1.765 | 0.02988 | -0.025 | 59.06
16 | 1.783 | 0.03295 | -0.026 | 54.113
16.5 | 1.799 | 0.03627 | -0.026 | 49.594
17 | 1.811 | 0.03996 | -0.026 | 45.332
17.5 | 1.822 | 0.04394 | -0.026 | 41.465
18 | 1.83 | 0.04827 | -0.026 | 37.908
18.5 | 1.836 | 0.05276 | -0.026 | 34.799
19 | 1.839 | 0.05767 | -0.027 | 31.891
19.5 | 1.839 | 0.06287 | -0.027 | 29.255
20 | 1.837 | 0.06826 | -0.027 | 26.909

## 82. Re 6M Mach 0.00 (2)
BIGFOIL.COM POLAR EXPORT
NACA24019
NACA24019 |  |  |  | Cl Max: | 1.6529 | at alpha= | 18.5 | deg
XFOIL ncrit=9 |  |  |  | L/D Max: | 128.531 | at alpha= | 9.5 | deg
Re: | 6000000 |  |  | Cd Min: | 0.05202 | at alpha= | 20 | deg
Mach: | 0 |  |  | Cl=0 at alpha= | -1.4195 | deg
|  |  |  | @ Cl=0.1, Cd= | 0.0060392
|  |  |  | @ Cl=0.4, Cd= | 0.0059151
|  |  |  | @ Cl=0.6, Cd= | 0.0062062
alpha (deg) | Cl | Cd | Cm | Cl/Cd
-20 | -1.5777 | 0.03072 | -0.0684 | -51.3574
-19.5 | -1.5668 | 0.02783 | -0.0664 | -56.299
-19 | -1.5538 | 0.02528 | -0.0641 | -61.4636
-18.5 | -1.5367 | 0.02319 | -0.0615 | -66.2656
-18 | -1.5161 | 0.02146 | -0.0587 | -70.6477
-17.5 | -1.4955 | 0.01994 | -0.0554 | -75
-17 | -1.4752 | 0.01864 | -0.0515 | -79.1416
-16 | -1.4083 | 0.01615 | -0.048 | -87.2012
-15.5 | -1.3596 | 0.0152 | -0.0484 | -89.4474
-15 | -1.3083 | 0.01437 | -0.049 | -91.0438
-14.5 | -1.258 | 0.01348 | -0.0495 | -93.3234
-14 | -1.2104 | 0.01274 | -0.049 | -95.0078
-13.5 | -1.1674 | 0.0121 | -0.0473 | -96.4793
-13 | -1.1156 | 0.01141 | -0.0474 | -97.7739
-12.5 | -1.0618 | 0.01083 | -0.0477 | -98.0425
-12 | -0.998 | 0.01032 | -0.0499 | -96.7054
-11.5 | -0.9259 | 0.00982 | -0.0539 | -94.2872
-11 | -0.8066 | 0.00922 | -0.0679 | -87.4837
-10.5 | -0.7571 | 0.00897 | -0.0669 | -84.4036
-10 | -0.7253 | 0.00879 | -0.0621 | -82.5142
-9.5 | -0.6907 | 0.0086 | -0.0577 | -80.314
-9 | -0.6542 | 0.00837 | -0.0537 | -78.1601
-8.5 | -0.6176 | 0.00821 | -0.0496 | -75.2253
-8 | -0.5809 | 0.00801 | -0.0455 | -72.5218
-7.5 | -0.5446 | 0.00787 | -0.0412 | -69.1995
-7 | -0.5078 | 0.00779 | -0.037 | -65.1861
-6.5 | -0.4651 | 0.00768 | -0.034 | -60.5599
-6 | -0.4203 | 0.00755 | -0.0315 | -55.6689
-5.5 | -0.3746 | 0.00743 | -0.0291 | -50.4172
-5 | -0.3288 | 0.00734 | -0.0268 | -44.7956
-4.5 | -0.2825 | 0.00724 | -0.0245 | -39.0193
-4 | -0.2354 | 0.00712 | -0.0224 | -33.0618
-3.5 | -0.1879 | 0.00701 | -0.0204 | -26.8046
-3 | -0.1407 | 0.00689 | -0.0183 | -20.4209
-2.5 | -0.0952 | 0.00669 | -0.0159 | -14.2302
-2 | -0.0515 | 0.00644 | -0.0132 | -7.9969
-1.5 | -0.0076 | 0.00622 | -0.0105 | -1.2219
-1 | 0.0396 | 0.00612 | -0.0084 | 6.4706
-0.5 | 0.0893 | 0.00605 | -0.0068 | 14.7603
0 | 0.1386 | 0.006 | -0.0051 | 23.1
0.5 | 0.1878 | 0.006 | -0.0034 | 31.3
1 | 0.2387 | 0.00598 | -0.0021 | 39.9164
1.5 | 0.2866 | 0.00597 | -0.0001 | 48.0067
2 | 0.3335 | 0.00587 | 0.002 | 56.8143
2.5 | 0.3812 | 0.0059 | 0.004 | 64.6102
3 | 0.4311 | 0.00594 | 0.0055 | 72.5758
3.5 | 0.4788 | 0.00603 | 0.0075 | 79.403
4 | 0.5261 | 0.00608 | 0.0095 | 86.5296
4.5 | 0.5715 | 0.00617 | 0.0119 | 92.6256
5 | 0.6109 | 0.00622 | 0.0156 | 98.2154
5.5 | 0.6506 | 0.00633 | 0.0192 | 102.7804
6 | 0.6891 | 0.00645 | 0.0229 | 106.8372
6.5 | 0.7285 | 0.00657 | 0.0265 | 110.8828
7 | 0.763 | 0.00675 | 0.031 | 113.037
7.5 | 0.7998 | 0.00686 | 0.035 | 116.5889
8 | 0.8495 | 0.00712 | 0.0361 | 119.3118
8.5 | 0.9416 | 0.00758 | 0.0277 | 124.2216
9 | 1.0295 | 0.00805 | 0.0203 | 127.8882
9.5 | 1.0938 | 0.00851 | 0.0179 | 128.5311
10 | 1.1465 | 0.009 | 0.0179 | 127.3889
10.5 | 1.206 | 0.00952 | 0.0164 | 126.6807
11 | 1.2568 | 0.01009 | 0.0166 | 124.559
11.5 | 1.2959 | 0.01073 | 0.0191 | 120.7735
12 | 1.3493 | 0.01143 | 0.0183 | 118.049
12.5 | 1.3998 | 0.01224 | 0.0179 | 114.3627
13 | 1.4493 | 0.0131 | 0.0174 | 110.6336
13.5 | 1.497 | 0.01403 | 0.0171 | 106.6999
14 | 1.5381 | 0.01513 | 0.0177 | 101.659
14.5 | 1.5552 | 0.01628 | 0.0227 | 95.5283
15 | 1.5718 | 0.01763 | 0.0273 | 89.1548
15.5 | 1.5892 | 0.01922 | 0.0311 | 82.6847
16 | 1.6035 | 0.02119 | 0.0347 | 75.6725
16.5 | 1.6194 | 0.02327 | 0.0376 | 69.5917
17 | 1.6308 | 0.02582 | 0.0403 | 63.1603
17.5 | 1.6408 | 0.02872 | 0.0424 | 57.1309
18 | 1.6479 | 0.03211 | 0.0441 | 51.3205
18.5 | 1.6529 | 0.036 | 0.0451 | 45.9139
19 | 1.6509 | 0.04075 | 0.0457 | 40.5129
19.5 | 1.6502 | 0.04563 | 0.0457 | 36.1648
20 | 1.6368 | 0.05202 | 0.0451 | 31.4648

## 83. Re 6M Mach 0.10 (1)
BIGFOIL.COM POLAR EXPORT
NACA24019
NACA24019 |  |  |  | Cl Max: | 1.821 | at alpha= | 19 | deg
JavaFoil+Calcfoil stall+Eppler ext transition |  |  |  | L/D Max: | 111.589 | at alpha= | 8.5 | deg
Re: | 6000000 |  |  | Cd Min: | 0.00762 | at alpha= | 3.5 | deg
Mach: | 0.1 |  |  | Cl=0 at alpha= | -1.4683 | deg
|  |  |  | @ Cl=0.1, Cd= | 0.0080292
|  |  |  | @ Cl=0.4, Cd= | 0.0081498
|  |  |  | @ Cl=0.6, Cd= | 0.007745
alpha (deg) | Cl | Cd | Cm | Cl/Cd
-20 | -1.44 | 0.06518 | 0.005 | -22.1
-19.5 | -1.45 | 0.05717 | 0.005 | -25.356
-19 | -1.456 | 0.05027 | 0.005 | -28.962
-18.5 | -1.461 | 0.04381 | 0.004 | -33.342
-18 | -1.462 | 0.03851 | 0.004 | -37.951
-17.5 | -1.461 | 0.03364 | 0.004 | -43.42
-17 | -1.456 | 0.02971 | 0.003 | -48.993
-16.5 | -1.447 | 0.02635 | 0.003 | -54.936
-16 | -1.435 | 0.02364 | 0.003 | -60.724
-15.5 | -1.419 | 0.02142 | 0.002 | -66.268
-15 | -1.4 | 0.01961 | 0.002 | -71.356
-14.5 | -1.375 | 0.01814 | 0.001 | -75.823
-14 | -1.347 | 0.01695 | 0.001 | -79.497
-13.5 | -1.316 | 0.01588 | 0.001 | -82.851
-13 | -1.281 | 0.01501 | 0 | -85.391
-12.5 | -1.244 | 0.01426 | 0 | -87.202
-12 | -1.203 | 0.01363 | -0.001 | -88.281
-11.5 | -1.161 | 0.01306 | -0.001 | -88.827
-11 | -1.115 | 0.01253 | -0.002 | -88.978
-10.5 | -1.067 | 0.01211 | -0.002 | -88.106
-10 | -1.017 | 0.0117 | -0.003 | -86.969
-9.5 | -0.966 | 0.01136 | -0.003 | -85.007
-9 | -0.912 | 0.01075 | -0.004 | -84.829
-8.5 | -0.858 | 0.01044 | -0.004 | -82.103
-8 | -0.801 | 0.01018 | -0.005 | -78.741
-7.5 | -0.744 | 0.00994 | -0.005 | -74.869
-7 | -0.686 | 0.00972 | -0.006 | -70.524
-6.5 | -0.626 | 0.00848 | -0.006 | -73.887
-6 | -0.566 | 0.00883 | -0.007 | -64.136
-5.5 | -0.505 | 0.00867 | -0.007 | -58.288
-5 | -0.444 | 0.00904 | -0.008 | -49.145
-4.5 | -0.382 | 0.00895 | -0.008 | -42.714
-4 | -0.32 | 0.00889 | -0.009 | -35.982
-3.5 | -0.257 | 0.00931 | -0.009 | -27.633
-3 | -0.194 | 0.00867 | -0.01 | -22.417
-2.5 | -0.131 | 0.0083 | -0.01 | -15.83
-2 | -0.068 | 0.00797 | -0.011 | -8.531
-1.5 | -0.004 | 0.00796 | -0.011 | -0.561
-1 | 0.059 | 0.00801 | -0.012 | 7.377
-0.5 | 0.123 | 0.00804 | -0.012 | 15.237
0 | 0.186 | 0.0084 | -0.013 | 22.126
0.5 | 0.249 | 0.00801 | -0.013 | 31.115
1 | 0.312 | 0.00804 | -0.014 | 38.819
1.5 | 0.375 | 0.00813 | -0.014 | 46.145
2 | 0.438 | 0.00818 | -0.015 | 53.553
2.5 | 0.501 | 0.00782 | -0.015 | 64.062
3 | 0.563 | 0.00793 | -0.016 | 70.98
3.5 | 0.625 | 0.00762 | -0.016 | 82.065
4 | 0.687 | 0.00805 | -0.017 | 85.338
4.5 | 0.749 | 0.00817 | -0.017 | 91.616
5 | 0.81 | 0.0079 | -0.018 | 102.495
5.5 | 0.87 | 0.00899 | -0.018 | 96.796
6 | 0.931 | 0.00925 | -0.018 | 100.613
6.5 | 0.99 | 0.00947 | -0.019 | 104.521
7 | 1.049 | 0.00977 | -0.019 | 107.389
7.5 | 1.107 | 0.0101 | -0.02 | 109.589
8 | 1.164 | 0.01049 | -0.02 | 110.954
8.5 | 1.219 | 0.01093 | -0.021 | 111.589
9 | 1.273 | 0.0116 | -0.021 | 109.744
9.5 | 1.326 | 0.01217 | -0.022 | 108.924
10 | 1.377 | 0.0128 | -0.022 | 107.596
10.5 | 1.426 | 0.01352 | -0.022 | 105.437
11 | 1.472 | 0.01434 | -0.023 | 102.641
11.5 | 1.516 | 0.01553 | -0.023 | 97.626
12 | 1.557 | 0.01663 | -0.024 | 93.621
12.5 | 1.595 | 0.01809 | -0.024 | 88.184
13 | 1.63 | 0.01959 | -0.024 | 83.222
13.5 | 1.662 | 0.0213 | -0.024 | 78.038
14 | 1.691 | 0.02328 | -0.025 | 72.658
14.5 | 1.717 | 0.02557 | -0.025 | 67.159
15 | 1.74 | 0.02811 | -0.025 | 61.901
15.5 | 1.76 | 0.03103 | -0.025 | 56.722
16 | 1.778 | 0.03424 | -0.026 | 51.918
16.5 | 1.791 | 0.0378 | -0.026 | 47.388
17 | 1.802 | 0.04162 | -0.026 | 43.3
17.5 | 1.811 | 0.04581 | -0.026 | 39.525
18 | 1.817 | 0.05033 | -0.026 | 36.094
18.5 | 1.82 | 0.05507 | -0.026 | 33.054
19 | 1.821 | 0.06022 | -0.027 | 30.243
19.5 | 1.819 | 0.06565 | -0.027 | 27.705
20 | 1.813 | 0.07131 | -0.027 | 25.427

## 84. Re 6M Mach 0.10 (2)
BIGFOIL.COM POLAR EXPORT
NACA24019
NACA24019 |  |  |  | Cl Max: | 1.6426 | at alpha= | 18.5 | deg
XFOIL ncrit=9 |  |  |  | L/D Max: | 128.091 | at alpha= | 9.5 | deg
Re: | 6000000 |  |  | Cd Min: | 0.05611 | at alpha= | 20 | deg
Mach: | 0.1 |  |  | Cl=0 at alpha= | -1.4216 | deg
|  |  |  | @ Cl=0.1, Cd= | 0.0060494
|  |  |  | @ Cl=0.4, Cd= | 0.005934
|  |  |  | @ Cl=0.6, Cd= | 0.0062257
alpha (deg) | Cl | Cd | Cm | Cl/Cd
-20 | -1.5738 | 0.03263 | -0.071 | -48.2317
-19.5 | -1.561 | 0.02971 | -0.0693 | -52.5412
-19 | -1.5498 | 0.02683 | -0.0672 | -57.7637
-18.5 | -1.5354 | 0.0244 | -0.0646 | -62.9262
-18 | -1.5167 | 0.02242 | -0.0618 | -67.6494
-17.5 | -1.4967 | 0.02073 | -0.0585 | -72.1997
-17 | -1.4757 | 0.01934 | -0.0548 | -76.303
-16.5 | -1.4572 | 0.01799 | -0.0503 | -81.0006
-16 | -1.4133 | 0.0167 | -0.0503 | -84.6287
-15.5 | -1.3658 | 0.0156 | -0.0506 | -87.5513
-15 | -1.3147 | 0.01472 | -0.0511 | -89.3139
-14.5 | -1.2631 | 0.01382 | -0.0515 | -91.3965
-14 | -1.2113 | 0.01299 | -0.0519 | -93.2487
-13.5 | -1.1729 | 0.01229 | -0.0492 | -95.4353
-13 | -1.1207 | 0.01162 | -0.0491 | -96.4458
-12.5 | -1.0672 | 0.01098 | -0.0492 | -97.1949
-12 | -1.003 | 0.01047 | -0.0513 | -95.7975
-11.5 | -0.9324 | 0.00994 | -0.0548 | -93.8028
-11 | -0.8139 | 0.00934 | -0.0684 | -87.1413
-10.5 | -0.7593 | 0.00904 | -0.0684 | -83.9934
-10 | -0.7264 | 0.00886 | -0.0636 | -81.9865
-9.5 | -0.6914 | 0.00865 | -0.0593 | -79.9306
-9 | -0.6548 | 0.00843 | -0.0552 | -77.675
-8.5 | -0.6178 | 0.00826 | -0.0511 | -74.7942
-8 | -0.5813 | 0.00805 | -0.0468 | -72.2112
-7.5 | -0.5435 | 0.00789 | -0.0427 | -68.8847
-7 | -0.5081 | 0.00783 | -0.0381 | -64.8914
-6.5 | -0.4662 | 0.0077 | -0.0349 | -60.5455
-6 | -0.4214 | 0.00757 | -0.0322 | -55.6671
-5.5 | -0.3756 | 0.00745 | -0.0297 | -50.4161
-5 | -0.3299 | 0.00736 | -0.0272 | -44.8234
-4.5 | -0.2831 | 0.00727 | -0.025 | -38.9409
-4 | -0.236 | 0.00714 | -0.0228 | -33.0532
-3.5 | -0.1882 | 0.00703 | -0.0207 | -26.771
-3 | -0.1411 | 0.0069 | -0.0186 | -20.4493
-2.5 | -0.0952 | 0.00672 | -0.0161 | -14.1667
-2 | -0.0515 | 0.00646 | -0.0133 | -7.9721
-1.5 | -0.0074 | 0.00624 | -0.0106 | -1.1859
-1 | 0.0398 | 0.00614 | -0.0084 | 6.4821
-0.5 | 0.0894 | 0.00606 | -0.0067 | 14.7525
0 | 0.1392 | 0.00601 | -0.005 | 23.1614
0.5 | 0.1885 | 0.00601 | -0.0033 | 31.3644
1 | 0.2396 | 0.00599 | -0.0019 | 40
1.5 | 0.2877 | 0.00598 | 0.0001 | 48.1104
2 | 0.3347 | 0.00589 | 0.0023 | 56.8251
2.5 | 0.3826 | 0.00592 | 0.0043 | 64.6284
3 | 0.4325 | 0.00596 | 0.006 | 72.5671
3.5 | 0.4805 | 0.00604 | 0.0079 | 79.553
4 | 0.5278 | 0.00611 | 0.0101 | 86.383
4.5 | 0.5727 | 0.00619 | 0.0127 | 92.5202
5 | 0.6109 | 0.00624 | 0.0167 | 97.9006
5.5 | 0.6518 | 0.00635 | 0.0201 | 102.6457
6 | 0.6904 | 0.00649 | 0.024 | 106.379
6.5 | 0.73 | 0.00661 | 0.0276 | 110.4387
7 | 0.7649 | 0.00679 | 0.0321 | 112.651
7.5 | 0.8016 | 0.00691 | 0.0363 | 116.0058
8 | 0.8546 | 0.00717 | 0.0367 | 119.1911
8.5 | 0.9528 | 0.00765 | 0.0272 | 124.549
9.5 | 1.1003 | 0.00859 | 0.0187 | 128.0908
10.5 | 1.2119 | 0.00966 | 0.0176 | 125.4555
11 | 1.2625 | 0.01025 | 0.018 | 123.1707
11.5 | 1.3025 | 0.01092 | 0.0204 | 119.2766
12 | 1.3566 | 0.01162 | 0.0197 | 116.747
12.5 | 1.4066 | 0.0125 | 0.0194 | 112.528
13 | 1.4555 | 0.01342 | 0.0191 | 108.4575
13.5 | 1.5038 | 0.01438 | 0.0188 | 104.5758
14 | 1.5398 | 0.01554 | 0.0204 | 99.0862
14.5 | 1.5552 | 0.01685 | 0.0256 | 92.2967
15 | 1.5719 | 0.01832 | 0.0301 | 85.8024
15.5 | 1.5908 | 0.01996 | 0.0336 | 79.6994
16 | 1.6031 | 0.02217 | 0.0372 | 72.3094
16.5 | 1.6176 | 0.02448 | 0.04 | 66.0784
17 | 1.6285 | 0.02723 | 0.0425 | 59.8054
17.5 | 1.6354 | 0.03053 | 0.0446 | 53.567
18 | 1.6421 | 0.03414 | 0.046 | 48.099
18.5 | 1.6426 | 0.03861 | 0.0469 | 42.5434
19 | 1.6388 | 0.04372 | 0.0471 | 37.484
19.5 | 1.6342 | 0.04917 | 0.0469 | 33.2357
20 | 1.617 | 0.05611 | 0.046 | 28.8184

## 85. Re 6M Mach 0.25 (1)
BIGFOIL.COM POLAR EXPORT
NACA24019
NACA24019 |  |  |  | Cl Max: | 1.729 | at alpha= | 16.5 | deg
JavaFoil+Calcfoil stall+Eppler ext transition |  |  |  | L/D Max: | 107.691 | at alpha= | 8 | deg
Re: | 6000000 |  |  | Cd Min: | 0.00756 | at alpha= | 4 | deg
Mach: | 0.25 |  |  | Cl=0 at alpha= | -1.4621 | deg
|  |  |  | @ Cl=0.1, Cd= | 0.00792
|  |  |  | @ Cl=0.4, Cd= | 0.0079069
|  |  |  | @ Cl=0.6, Cd= | 0.0077444
alpha (deg) | Cl | Cd | Cm | Cl/Cd
-20 | -1.173 | 0.11351 | 0.005 | -10.336
-19.5 | -1.208 | 0.09849 | 0.005 | -12.264
-19 | -1.239 | 0.08506 | 0.004 | -14.566
-18.5 | -1.269 | 0.07187 | 0.004 | -17.656
-18 | -1.293 | 0.06154 | 0.004 | -21.011
-17.5 | -1.315 | 0.05197 | 0.004 | -25.297
-17 | -1.332 | 0.04405 | 0.003 | -30.232
-16.5 | -1.344 | 0.03749 | 0.003 | -35.845
-16 | -1.352 | 0.03186 | 0.003 | -42.429
-15.5 | -1.353 | 0.02759 | 0.002 | -49.047
-15 | -1.349 | 0.02421 | 0.002 | -55.727
-14.5 | -1.339 | 0.02165 | 0.001 | -61.82
-14 | -1.322 | 0.01962 | 0.001 | -67.365
-13.5 | -1.3 | 0.01801 | 0.001 | -72.169
-13 | -1.274 | 0.01676 | 0 | -76.002
-12.5 | -1.243 | 0.01568 | 0 | -79.241
-12 | -1.208 | 0.01477 | -0.001 | -81.752
-11.5 | -1.169 | 0.01405 | -0.001 | -83.215
-11 | -1.127 | 0.0132 | -0.002 | -85.401
-10.5 | -1.081 | 0.0126 | -0.002 | -85.811
-10 | -1.033 | 0.01211 | -0.003 | -85.294
-9.5 | -0.983 | 0.01166 | -0.003 | -84.269
-9 | -0.93 | 0.01126 | -0.004 | -82.596
-8.5 | -0.875 | 0.01091 | -0.004 | -80.259
-8 | -0.819 | 0.01057 | -0.005 | -77.485
-7.5 | -0.761 | 0.01029 | -0.005 | -73.992
-7 | -0.702 | 0.01003 | -0.006 | -69.961
-6.5 | -0.642 | 0.00981 | -0.006 | -65.394
-6 | -0.58 | 0.0086 | -0.007 | -67.498
-5.5 | -0.518 | 0.00892 | -0.007 | -58.118
-5 | -0.456 | 0.00879 | -0.008 | -51.833
-4.5 | -0.392 | 0.00918 | -0.008 | -42.734
-4 | -0.328 | 0.00911 | -0.009 | -36.05
-3.5 | -0.264 | 0.0086 | -0.009 | -30.71
-3 | -0.2 | 0.00889 | -0.01 | -22.458
-2.5 | -0.135 | 0.00857 | -0.01 | -15.739
-2 | -0.07 | 0.00812 | -0.011 | -8.594
-1.5 | -0.005 | 0.00811 | -0.011 | -0.566
-1 | 0.061 | 0.00816 | -0.012 | 7.433
-0.5 | 0.126 | 0.00776 | -0.012 | 16.222
0 | 0.191 | 0.00781 | -0.013 | 24.44
0.5 | 0.256 | 0.00821 | -0.013 | 31.17
1 | 0.321 | 0.00828 | -0.014 | 38.723
1.5 | 0.385 | 0.0079 | -0.014 | 48.76
2 | 0.45 | 0.00793 | -0.015 | 56.682
2.5 | 0.514 | 0.00802 | -0.015 | 64.064
3 | 0.578 | 0.00771 | -0.016 | 74.958
3.5 | 0.642 | 0.00781 | -0.017 | 82.111
4 | 0.705 | 0.00756 | -0.017 | 93.276
4.5 | 0.768 | 0.00771 | -0.018 | 99.661
5 | 0.83 | 0.0091 | -0.018 | 91.299
5.5 | 0.892 | 0.00932 | -0.018 | 95.766
6 | 0.954 | 0.00957 | -0.019 | 99.7
6.5 | 1.014 | 0.00986 | -0.019 | 102.852
7 | 1.074 | 0.01021 | -0.02 | 105.207
7.5 | 1.133 | 0.01061 | -0.02 | 106.793
8 | 1.19 | 0.01105 | -0.021 | 107.691
8.5 | 1.246 | 0.01157 | -0.021 | 107.623
9 | 1.3 | 0.01218 | -0.022 | 106.744
9.5 | 1.352 | 0.01304 | -0.022 | 103.646
10 | 1.401 | 0.01383 | -0.023 | 101.349
10.5 | 1.448 | 0.01474 | -0.023 | 98.237
11 | 1.492 | 0.01582 | -0.023 | 94.287
11.5 | 1.532 | 0.01709 | -0.024 | 89.649
12 | 1.57 | 0.01881 | -0.024 | 83.461
12.5 | 1.603 | 0.02056 | -0.024 | 77.972
13 | 1.632 | 0.02277 | -0.025 | 71.699
13.5 | 1.658 | 0.02517 | -0.025 | 65.867
14 | 1.68 | 0.02794 | -0.025 | 60.125
14.5 | 1.697 | 0.03109 | -0.025 | 54.598
15 | 1.711 | 0.03462 | -0.025 | 49.42
15.5 | 1.722 | 0.03856 | -0.026 | 44.646
16 | 1.728 | 0.04291 | -0.026 | 40.273
16.5 | 1.729 | 0.04763 | -0.026 | 36.303
17 | 1.727 | 0.05284 | -0.026 | 32.673
17.5 | 1.72 | 0.05836 | -0.026 | 29.476
18 | 1.71 | 0.06424 | -0.026 | 26.622
18.5 | 1.696 | 0.07069 | -0.026 | 23.991
19 | 1.678 | 0.07741 | -0.026 | 21.68
19.5 | 1.655 | 0.08448 | -0.027 | 19.584
20 | 1.626 | 0.09198 | -0.027 | 17.68

## 86. Re 6M Mach 0.25 (2)
BIGFOIL.COM POLAR EXPORT
NACA24019
NACA24019 |  |  |  | Cl Max: | 1.5979 | at alpha= | 16.5 | deg
XFOIL ncrit=9 |  |  |  | L/D Max: | 125.369 | at alpha= | 9 | deg
Re: | 6000000 |  |  | Cd Min: | 0.08213 | at alpha= | 20 | deg
Mach: | 0.25 |  |  | Cl=0 at alpha= | -1.4206 | deg
|  |  |  | @ Cl=0.1, Cd= | 0.0061456
|  |  |  | @ Cl=0.4, Cd= | 0.006016
|  |  |  | @ Cl=0.6, Cd= | 0.0063582
alpha (deg) | Cl | Cd | Cm | Cl/Cd
-20 | -1.5298 | 0.0463 | -0.0819 | -33.041
-19.5 | -1.5296 | 0.04128 | -0.0816 | -37.0543
-19 | -1.5251 | 0.03688 | -0.0807 | -41.353
-18.5 | -1.5137 | 0.03324 | -0.0792 | -45.5385
-18 | -1.5003 | 0.02998 | -0.0772 | -50.0434
-17.5 | -1.4883 | 0.02686 | -0.0746 | -55.4095
-17 | -1.474 | 0.02423 | -0.0712 | -60.8337
-16.5 | -1.4576 | 0.02207 | -0.0672 | -66.0444
-16 | -1.438 | 0.02031 | -0.0628 | -70.8026
-15.5 | -1.3903 | 0.01869 | -0.0629 | -74.3874
-15 | -1.3442 | 0.01708 | -0.0626 | -78.7002
-14.5 | -1.293 | 0.0158 | -0.0625 | -81.8354
-14 | -1.2382 | 0.01475 | -0.0626 | -83.9458
-13.5 | -1.1956 | 0.01368 | -0.0604 | -87.3977
-13 | -1.1489 | 0.01276 | -0.0586 | -90.0392
-12.5 | -1.0883 | 0.012 | -0.0591 | -90.6917
-12 | -1.0302 | 0.01123 | -0.0593 | -91.7364
-11.5 | -0.9623 | 0.01067 | -0.0611 | -90.1874
-11 | -0.8841 | 0.01009 | -0.0652 | -87.6214
-10.5 | -0.7752 | 0.00955 | -0.0755 | -81.1728
-10 | -0.7341 | 0.00927 | -0.0719 | -79.1909
-9.5 | -0.6966 | 0.009 | -0.0675 | -77.4
-9 | -0.6581 | 0.00877 | -0.0631 | -75.0399
-8.5 | -0.6213 | 0.00853 | -0.0584 | -72.837
-8 | -0.581 | 0.00832 | -0.0543 | -69.8317
-7.5 | -0.5427 | 0.00811 | -0.0497 | -66.9174
-7 | -0.5039 | 0.00794 | -0.0453 | -63.4635
-6.5 | -0.4668 | 0.00782 | -0.0404 | -59.6931
-6 | -0.426 | 0.00772 | -0.0363 | -55.1813
-5.5 | -0.3804 | 0.00761 | -0.0332 | -49.9869
-5 | -0.3343 | 0.00748 | -0.0302 | -44.6925
-4.5 | -0.287 | 0.00738 | -0.0275 | -38.8889
-4 | -0.2388 | 0.00728 | -0.025 | -32.8022
-3.5 | -0.1911 | 0.00715 | -0.0224 | -26.7273
-3 | -0.1432 | 0.00704 | -0.0199 | -20.3409
-2.5 | -0.0962 | 0.00686 | -0.0172 | -14.0233
-2 | -0.0511 | 0.00661 | -0.0142 | -7.7307
-1.5 | -0.0077 | 0.00632 | -0.0108 | -1.2184
-1 | 0.0408 | 0.00621 | -0.0084 | 6.57
0 | 0.142 | 0.0061 | -0.0045 | 23.2787
0.5 | 0.1926 | 0.00608 | -0.0025 | 31.6776
1 | 0.2435 | 0.00609 | -0.0006 | 39.9836
1.5 | 0.2935 | 0.00604 | 0.0015 | 48.5927
2 | 0.3405 | 0.00601 | 0.0042 | 56.6556
2.5 | 0.3902 | 0.006 | 0.0063 | 65.0333
3 | 0.4393 | 0.00608 | 0.0086 | 72.2533
3.5 | 0.4887 | 0.00613 | 0.0109 | 79.7227
4 | 0.531 | 0.00622 | 0.0146 | 85.3698
4.5 | 0.5743 | 0.00627 | 0.0181 | 91.5949
5 | 0.6151 | 0.00641 | 0.0221 | 95.9594
5.5 | 0.6588 | 0.00651 | 0.0255 | 101.1982
6 | 0.6978 | 0.00669 | 0.0298 | 104.3049
6.5 | 0.7395 | 0.00682 | 0.0335 | 108.4311
7 | 0.7761 | 0.007 | 0.0382 | 110.8714
7.5 | 0.8147 | 0.00721 | 0.0425 | 112.9958
8 | 0.8879 | 0.00752 | 0.0393 | 118.0718
8.5 | 0.996 | 0.00807 | 0.0287 | 123.4201
9 | 1.0694 | 0.00853 | 0.0255 | 125.3693
9.5 | 1.1344 | 0.00908 | 0.0239 | 124.9339
10.5 | 1.2449 | 0.01038 | 0.0245 | 119.9326
11 | 1.2895 | 0.01115 | 0.0267 | 115.6502
11.5 | 1.3387 | 0.01202 | 0.0277 | 111.3727
12 | 1.3921 | 0.01298 | 0.0276 | 107.2496
12.5 | 1.4423 | 0.01411 | 0.0278 | 102.2183
13 | 1.4899 | 0.01542 | 0.028 | 96.6213
13.5 | 1.5291 | 0.01687 | 0.0295 | 90.6402
14 | 1.5422 | 0.01862 | 0.0349 | 82.8249
14.5 | 1.5598 | 0.02044 | 0.0393 | 76.3112
15 | 1.5736 | 0.0228 | 0.0432 | 69.0175
15.5 | 1.5837 | 0.0257 | 0.0465 | 61.6226
16 | 1.5921 | 0.02901 | 0.0491 | 54.8811
16.5 | 1.5979 | 0.03281 | 0.0512 | 48.7016
17 | 1.5956 | 0.0375 | 0.0528 | 42.5493
17.5 | 1.5921 | 0.04261 | 0.0536 | 37.3645
18 | 1.5809 | 0.04874 | 0.0537 | 32.4354
18.5 | 1.5623 | 0.05587 | 0.053 | 27.9631
19 | 1.5426 | 0.06344 | 0.0517 | 24.3159
19.5 | 1.5124 | 0.07235 | 0.0495 | 20.9039
20 | 1.4771 | 0.08213 | 0.0465 | 17.9849

## 87. Re 6M Mach 0.50 (1)
BIGFOIL.COM POLAR EXPORT
NACA24019
NACA24019 |  |  |  | Cl Max: | 1.453 | at alpha= | 11 | deg
JavaFoil+Calcfoil stall+Eppler ext transition |  |  |  | L/D Max: | 93.838 | at alpha= | 6.5 | deg
Re: | 6000000 |  |  | Cd Min: | 0.0073 | at alpha= | 0 | deg
Mach: | 0.5 |  |  | Cl=0 at alpha= | -1.4658 | deg
|  |  |  | @ Cl=0.1, Cd= | 0.0075878
|  |  |  | @ Cl=0.4, Cd= | 0.0075649
|  |  |  | @ Cl=0.6, Cd= | 0.0087099
alpha (deg) | Cl | Cd | Cm | Cl/Cd
-20 | -1.05 | 0.15723 | 0.004 | -6.676
-19.5 | -1.021 | 0.14678 | 0.004 | -6.956
-19 | -0.995 | 0.1492 | 0.004 | -6.667
-18.5 | -0.966 | 0.13836 | 0.003 | -6.978
-18 | -0.939 | 0.12742 | 0.003 | -7.368
-17.5 | -0.91 | 0.13039 | 0.003 | -6.975
-17 | -0.884 | 0.11904 | 0.002 | -7.426
-16.5 | -0.853 | 0.12148 | 0.002 | -7.022
-16 | -0.83 | 0.10873 | 0.002 | -7.63
-15.5 | -0.797 | 0.11159 | 0.002 | -7.146
-15 | -0.771 | 0.11013 | 0.001 | -7.001
-14.5 | -0.745 | 0.09903 | 0.001 | -7.527
-14 | -0.713 | 0.10151 | 0.001 | -7.022
-13.5 | -0.719 | 0.0677 | 0 | -10.624
-13 | -0.674 | 0.0767 | 0 | -8.792
-12.5 | -0.638 | 0.08027 | 0 | -7.951
-12 | -0.613 | 0.075 | -0.001 | -8.167
-11.5 | -0.609 | 0.05423 | -0.001 | -11.23
-11 | -0.914 | 0.02804 | -0.002 | -32.58
-10.5 | -0.998 | 0.02035 | -0.002 | -49.028
-10 | -1.013 | 0.01744 | -0.003 | -58.089
-9.5 | -0.999 | 0.01575 | -0.004 | -63.428
-9 | -0.969 | 0.01454 | -0.004 | -66.648
-8.5 | -0.928 | 0.01364 | -0.005 | -68.06
-8 | -0.879 | 0.01288 | -0.005 | -68.265
-7.5 | -0.825 | 0.012 | -0.006 | -68.681
-7 | -0.766 | 0.01146 | -0.006 | -66.815
-6.5 | -0.704 | 0.01099 | -0.007 | -64.029
-6 | -0.639 | 0.01063 | -0.008 | -60.108
-5.5 | -0.573 | 0.0103 | -0.008 | -55.605
-5 | -0.505 | 0.01006 | -0.009 | -50.171
-4.5 | -0.435 | 0.00987 | -0.009 | -44.086
-4 | -0.365 | 0.00934 | -0.01 | -39.087
-3.5 | -0.294 | 0.00823 | -0.01 | -35.734
-3 | -0.222 | 0.00845 | -0.011 | -26.312
-2.5 | -0.15 | 0.00826 | -0.012 | -18.187
-2 | -0.078 | 0.0077 | -0.012 | -10.114
-1.5 | -0.005 | 0.00759 | -0.013 | -0.675
-1 | 0.068 | 0.00757 | -0.013 | 8.939
-0.5 | 0.14 | 0.00761 | -0.014 | 18.449
0 | 0.213 | 0.0073 | -0.014 | 29.13
0.5 | 0.285 | 0.00735 | -0.015 | 38.776
1 | 0.357 | 0.00775 | -0.016 | 46.074
1.5 | 0.429 | 0.00744 | -0.016 | 57.623
2 | 0.5 | 0.00845 | -0.017 | 59.203
2.5 | 0.571 | 0.00862 | -0.017 | 66.303
3 | 0.642 | 0.00884 | -0.018 | 72.628
3.5 | 0.712 | 0.00908 | -0.018 | 78.429
4 | 0.781 | 0.00962 | -0.019 | 81.183
4.5 | 0.85 | 0.00993 | -0.019 | 85.548
5 | 0.917 | 0.0103 | -0.02 | 89.104
5.5 | 0.984 | 0.01073 | -0.021 | 91.645
6 | 1.049 | 0.01123 | -0.021 | 93.339
6.5 | 1.112 | 0.01185 | -0.022 | 93.838
7 | 1.172 | 0.01261 | -0.022 | 92.959
7.5 | 1.23 | 0.01349 | -0.023 | 91.185
8 | 1.284 | 0.01455 | -0.023 | 88.247
8.5 | 1.333 | 0.01608 | -0.023 | 82.889
9 | 1.376 | 0.0178 | -0.024 | 77.3
9.5 | 1.411 | 0.02004 | -0.024 | 70.416
10 | 1.437 | 0.02295 | -0.024 | 62.618
10.5 | 1.452 | 0.02681 | -0.024 | 54.149
11 | 1.453 | 0.0318 | -0.025 | 45.69
11.5 | 1.434 | 0.03831 | -0.024 | 37.425
12 | 1.386 | 0.04682 | -0.024 | 29.599
12.5 | 1.266 | 0.05893 | -0.024 | 21.486
13 | 0.885 | 0.07634 | -0.023 | 11.586
13.5 | 0.912 | 0.07995 | -0.024 | 11.404
14 | 0.934 | 0.089 | -0.023 | 10.496
14.5 | 0.941 | 0.10159 | -0.022 | 9.26
15 | 0.952 | 0.11395 | -0.02 | 8.353
15.5 | 0.968 | 0.12063 | -0.018 | 8.027
16 | 1.037 | 0.11118 | -0.024 | 9.328

## 88. Re 6M Mach 0.50 (2)
BIGFOIL.COM POLAR EXPORT
NACA24019
NACA24019 |  |  |  | Cl Max: | 1.5067 | at alpha= | 12.5 | deg
XFOIL ncrit=9 |  |  |  | L/D Max: | 107.041 | at alpha= | 8 | deg
Re: | 6000000 |  |  | Cd Min: | 0.13533 | at alpha= | -18.5 | deg
Mach: | 0.5 |  |  | Cl=0 at alpha= | -1.4489 | deg
|  |  |  | @ Cl=0.1, Cd= | 0.0065325
|  |  |  | @ Cl=0.4, Cd= | 0.006471
|  |  |  | @ Cl=0.6, Cd= | 0.0070805
alpha (deg) | Cl | Cd | Cm | Cl/Cd
-18.5 | -0.8584 | 0.13533 | -0.0525 | -6.343
-18 | -0.8946 | 0.12312 | -0.0602 | -7.2661
-17.5 | -0.9387 | 0.11063 | -0.0679 | -8.485
-17 | -0.9827 | 0.09865 | -0.0749 | -9.9615
-16.5 | -1.027 | 0.08711 | -0.0811 | -11.7897
-16 | -1.0631 | 0.07676 | -0.0859 | -13.8497
-15.5 | -1.0979 | 0.067 | -0.0897 | -16.3866
-15 | -1.1314 | 0.05782 | -0.0925 | -19.5676
-14.5 | -1.1592 | 0.04813 | -0.0972 | -24.0848
-14 | -1.1784 | 0.03904 | -0.1015 | -30.1844
-13.5 | -1.1853 | 0.03143 | -0.1038 | -37.7124
-13 | -1.1734 | 0.02546 | -0.1043 | -46.088
-12.5 | -1.1525 | 0.02136 | -0.1013 | -53.956
-11.5 | -1.0521 | 0.01612 | -0.097 | -65.2667
-11 | -0.9813 | 0.01446 | -0.0964 | -67.8631
-10.5 | -0.9192 | 0.01324 | -0.0942 | -69.426
-10 | -0.8075 | 0.01216 | -0.1005 | -66.4062
-9.5 | -0.7328 | 0.01135 | -0.1004 | -64.5639
-9 | -0.6799 | 0.01068 | -0.0964 | -63.661
-8.5 | -0.6323 | 0.01019 | -0.0912 | -62.051
-8 | -0.5883 | 0.0097 | -0.0853 | -60.6495
-7.5 | -0.5443 | 0.00933 | -0.0794 | -58.3387
-7 | -0.4997 | 0.00901 | -0.0735 | -55.4606
-6.5 | -0.4563 | 0.00874 | -0.0675 | -52.2082
-6 | -0.4119 | 0.00846 | -0.0616 | -48.6879
-5.5 | -0.3667 | 0.00824 | -0.056 | -44.5024
-5 | -0.3241 | 0.00806 | -0.0498 | -40.2109
-4.5 | -0.2803 | 0.00792 | -0.0439 | -35.3914
-4 | -0.2419 | 0.00784 | -0.037 | -30.8546
-3.5 | -0.1937 | 0.00772 | -0.0322 | -25.0907
-3 | -0.1443 | 0.00759 | -0.0276 | -19.0119
-2.5 | -0.0953 | 0.00744 | -0.0231 | -12.8091
-2 | -0.0476 | 0.00724 | -0.0184 | -6.5746
-1.5 | -0.0048 | 0.00689 | -0.0128 | -0.69666
-1 | 0.0422 | 0.00662 | -0.008 | 6.3746
-0.5 | 0.0942 | 0.00654 | -0.0042 | 14.4037
0 | 0.1485 | 0.00647 | -0.0008 | 22.9521
0.5 | 0.2023 | 0.00647 | 0.0028 | 31.2674
1 | 0.2566 | 0.00648 | 0.0062 | 39.5988
1.5 | 0.3031 | 0.00643 | 0.0112 | 47.1384
2 | 0.3455 | 0.00638 | 0.0171 | 54.1536
2.5 | 0.3958 | 0.00646 | 0.0215 | 61.2693
3 | 0.4454 | 0.00659 | 0.0259 | 67.5873
3.5 | 0.4958 | 0.00671 | 0.0303 | 73.8897
4 | 0.5451 | 0.00688 | 0.0348 | 79.2297
4.5 | 0.5956 | 0.00706 | 0.0392 | 84.3626
5 | 0.6429 | 0.00728 | 0.0441 | 88.3104
5.5 | 0.6934 | 0.00748 | 0.0485 | 92.7005
6 | 0.7406 | 0.00779 | 0.0535 | 95.0706
6.5 | 0.7946 | 0.00808 | 0.0572 | 98.3416
7 | 0.8605 | 0.0085 | 0.0585 | 101.2353
7.5 | 0.9737 | 0.00913 | 0.0508 | 106.6484
8 | 1.049 | 0.0098 | 0.0505 | 107.0408
8.5 | 1.1224 | 0.01063 | 0.0505 | 105.588
9 | 1.1913 | 0.01167 | 0.0513 | 102.0823
10 | 1.3072 | 0.01452 | 0.0555 | 90.0275
10.5 | 1.3556 | 0.01641 | 0.0583 | 82.6082
11 | 1.408 | 0.01885 | 0.0593 | 74.695
11.5 | 1.4558 | 0.02171 | 0.0601 | 67.0567
12 | 1.4934 | 0.02545 | 0.0605 | 58.6798
12.5 | 1.5067 | 0.02954 | 0.0636 | 51.0054
13 | 1.5047 | 0.03432 | 0.0672 | 43.8432
13.5 | 1.4886 | 0.04037 | 0.0696 | 36.8739
14 | 1.4654 | 0.04737 | 0.0707 | 30.9352
14.5 | 1.4299 | 0.05557 | 0.0706 | 25.7315
15 | 1.386 | 0.0648 | 0.0691 | 21.3889
15.5 | 1.3385 | 0.07466 | 0.0667 | 17.9279
16 | 1.2944 | 0.08465 | 0.0636 | 15.2912
16.5 | 1.252 | 0.09489 | 0.0599 | 13.1942
17 | 1.2188 | 0.10466 | 0.0561 | 11.6453
17.5 | 1.1899 | 0.11438 | 0.0519 | 10.403

## 89. Re 7M Mach 0.00 (1)
BIGFOIL.COM POLAR EXPORT
NACA24019
NACA24019 |  |  |  | Cl Max: | 1.843 | at alpha= | 19 | deg
JavaFoil+Calcfoil stall+Eppler ext transition |  |  |  | L/D Max: | 112.563 | at alpha= | 8 | deg
Re: | 7000000 |  |  | Cd Min: | 0.0077 | at alpha= | 2.5 | deg
Mach: | 0 |  |  | Cl=0 at alpha= | -1.4683 | deg
|  |  |  | @ Cl=0.1, Cd= | 0.0081364
|  |  |  | @ Cl=0.4, Cd= | 0.0080114
|  |  |  | @ Cl=0.6, Cd= | 0.0080803
alpha (deg) | Cl | Cd | Cm | Cl/Cd
-20 | -1.478 | 0.0575 | 0.005 | -25.707
-19.5 | -1.485 | 0.0502 | 0.005 | -29.576
-19 | -1.488 | 0.0442 | 0.005 | -33.666
-18.5 | -1.489 | 0.03897 | 0.004 | -38.195
-18 | -1.487 | 0.03428 | 0.004 | -43.378
-17.5 | -1.482 | 0.03031 | 0.004 | -48.906
-17 | -1.474 | 0.02698 | 0.003 | -54.637
-16.5 | -1.463 | 0.02413 | 0.003 | -60.618
-16 | -1.448 | 0.02183 | 0.003 | -66.338
-15.5 | -1.43 | 0.01996 | 0.002 | -71.618
-15 | -1.407 | 0.01841 | 0.002 | -76.435
-14.5 | -1.381 | 0.01714 | 0.001 | -80.603
-14 | -1.351 | 0.0161 | 0.001 | -83.937
-13.5 | -1.318 | 0.01518 | 0.001 | -86.826
-13 | -1.283 | 0.01439 | 0 | -89.152
-12.5 | -1.244 | 0.01372 | 0 | -90.675
-12 | -1.203 | 0.01314 | -0.001 | -91.532
-11.5 | -1.159 | 0.01264 | -0.001 | -91.675
-11 | -1.113 | 0.01215 | -0.002 | -91.605
-10.5 | -1.065 | 0.01174 | -0.002 | -90.678
-10 | -1.014 | 0.01138 | -0.003 | -89.166
-9.5 | -0.963 | 0.01107 | -0.003 | -86.916
-9 | -0.909 | 0.01077 | -0.004 | -84.404
-8.5 | -0.854 | 0.01022 | -0.004 | -83.59
-8 | -0.798 | 0.00995 | -0.005 | -80.224
-7.5 | -0.741 | 0.00974 | -0.005 | -76.085
-7 | -0.683 | 0.00848 | -0.006 | -80.471
-6.5 | -0.624 | 0.00877 | -0.006 | -71.102
-6 | -0.564 | 0.00862 | -0.007 | -65.389
-5.5 | -0.503 | 0.0085 | -0.007 | -59.194
-5 | -0.442 | 0.00888 | -0.008 | -49.806
-4.5 | -0.38 | 0.00881 | -0.008 | -43.202
-4 | -0.318 | 0.00924 | -0.009 | -34.457
-3.5 | -0.256 | 0.00914 | -0.009 | -28.035
-3 | -0.194 | 0.00901 | -0.01 | -21.474
-2.5 | -0.131 | 0.00881 | -0.01 | -14.829
-2 | -0.068 | 0.00792 | -0.011 | -8.545
-1.5 | -0.004 | 0.00782 | -0.011 | -0.569
-1 | 0.059 | 0.00785 | -0.012 | 7.484
-0.5 | 0.122 | 0.00829 | -0.012 | 14.714
0 | 0.185 | 0.00828 | -0.013 | 22.349
0.5 | 0.248 | 0.00787 | -0.013 | 31.519
1 | 0.311 | 0.00791 | -0.014 | 39.308
1.5 | 0.373 | 0.00799 | -0.014 | 46.742
2 | 0.436 | 0.00804 | -0.015 | 54.219
2.5 | 0.498 | 0.0077 | -0.015 | 64.76
3 | 0.56 | 0.00779 | -0.015 | 71.94
3.5 | 0.622 | 0.00824 | -0.016 | 75.506
4 | 0.684 | 0.00792 | -0.016 | 86.364
4.5 | 0.745 | 0.00804 | -0.017 | 92.717
5 | 0.806 | 0.00777 | -0.017 | 103.745
5.5 | 0.867 | 0.00792 | -0.018 | 109.38
6 | 0.927 | 0.00911 | -0.018 | 101.705
6.5 | 0.986 | 0.00931 | -0.019 | 105.844
7 | 1.045 | 0.0096 | -0.019 | 108.817
7.5 | 1.102 | 0.00993 | -0.02 | 111.033
8 | 1.159 | 0.0103 | -0.02 | 112.563
8.5 | 1.215 | 0.01094 | -0.021 | 111.069
9 | 1.269 | 0.01138 | -0.021 | 111.554
9.5 | 1.322 | 0.01189 | -0.022 | 111.137
10 | 1.373 | 0.01248 | -0.022 | 110.019
10.5 | 1.422 | 0.01316 | -0.022 | 108.063
11 | 1.469 | 0.01416 | -0.023 | 103.757
11.5 | 1.513 | 0.01503 | -0.023 | 100.653
12 | 1.555 | 0.01621 | -0.024 | 95.926
12.5 | 1.594 | 0.01739 | -0.024 | 91.685
13 | 1.63 | 0.01873 | -0.024 | 87.033
13.5 | 1.664 | 0.02026 | -0.024 | 82.107
14 | 1.694 | 0.02203 | -0.025 | 76.89
14.5 | 1.721 | 0.02407 | -0.025 | 71.498
15 | 1.746 | 0.0264 | -0.025 | 66.14
15.5 | 1.768 | 0.02903 | -0.025 | 60.891
16 | 1.787 | 0.03199 | -0.026 | 55.852
16.5 | 1.802 | 0.03522 | -0.026 | 51.165
17 | 1.815 | 0.03877 | -0.026 | 46.811
17.5 | 1.826 | 0.0426 | -0.026 | 42.853
18 | 1.834 | 0.04677 | -0.026 | 39.207
18.5 | 1.839 | 0.05126 | -0.027 | 35.882
19 | 1.843 | 0.05601 | -0.027 | 32.899
19.5 | 1.843 | 0.06112 | -0.027 | 30.147
20 | 1.84 | 0.06645 | -0.027 | 27.692

## 90. Re 7M Mach 0.00 (2)
BIGFOIL.COM POLAR EXPORT
NACA24019
NACA24019 |  |  |  | Cl Max: | 1.6721 | at alpha= | 19 | deg
XFOIL ncrit=9 |  |  |  | L/D Max: | 131.988 | at alpha= | 9.5 | deg
Re: | 7000000 |  |  | Cd Min: | 0.04942 | at alpha= | 20 | deg
Mach: | 0 |  |  | Cl=0 at alpha= | -1.4422 | deg
|  |  |  | @ Cl=0.1, Cd= | 0.0059769
|  |  |  | @ Cl=0.4, Cd= | 0.0058114
|  |  |  | @ Cl=0.6, Cd= | 0.0061116
alpha (deg) | Cl | Cd | Cm | Cl/Cd
-20 | -1.6019 | 0.02893 | -0.0674 | -55.3716
-19.5 | -1.5842 | 0.02662 | -0.0655 | -59.5116
-19 | -1.5688 | 0.02432 | -0.0631 | -64.5066
-18.5 | -1.5544 | 0.02212 | -0.0602 | -70.2712
-18 | -1.5346 | 0.02044 | -0.0571 | -75.0783
-17.5 | -1.5145 | 0.01902 | -0.0534 | -79.6267
-17 | -1.4939 | 0.0178 | -0.0494 | -83.927
-16.5 | -1.451 | 0.01669 | -0.0492 | -86.9383
-16 | -1.4059 | 0.01556 | -0.0493 | -90.3535
-15.5 | -1.3586 | 0.01458 | -0.0495 | -93.1824
-15 | -1.3073 | 0.01379 | -0.0501 | -94.8006
-14.5 | -1.2553 | 0.01303 | -0.0506 | -96.3392
-14 | -1.2183 | 0.01225 | -0.048 | -99.4531
-13.5 | -1.171 | 0.01162 | -0.0471 | -100.7745
-13 | -1.1142 | 0.01105 | -0.0481 | -100.8326
-12.5 | -1.0567 | 0.01046 | -0.0492 | -101.0229
-12 | -0.9938 | 0.01001 | -0.0512 | -99.2807
-11.5 | -0.9134 | 0.00952 | -0.0569 | -95.9454
-11 | -0.8044 | 0.00904 | -0.0687 | -88.9823
-10.5 | -0.7701 | 0.00881 | -0.0645 | -87.412
-10 | -0.7337 | 0.00864 | -0.0605 | -84.919
-9.5 | -0.6996 | 0.00841 | -0.0561 | -83.1867
-9 | -0.6617 | 0.00825 | -0.0523 | -80.2061
-8.5 | -0.626 | 0.00804 | -0.048 | -77.8607
-8 | -0.5882 | 0.00787 | -0.0441 | -74.7395
-7.5 | -0.5525 | 0.00777 | -0.0397 | -71.1068
-7 | -0.5136 | 0.00765 | -0.0359 | -67.1373
-6.5 | -0.4703 | 0.00755 | -0.0331 | -62.2914
-6 | -0.4248 | 0.00742 | -0.0307 | -57.2507
-5.5 | -0.3784 | 0.00731 | -0.0284 | -51.7647
-5 | -0.332 | 0.0072 | -0.0262 | -46.1111
-4.5 | -0.2853 | 0.00713 | -0.024 | -40.014
-4 | -0.2372 | 0.00703 | -0.0221 | -33.7411
-3.5 | -0.1898 | 0.00693 | -0.02 | -27.3882
-3 | -0.1416 | 0.00683 | -0.0181 | -20.7321
-2.5 | -0.0949 | 0.00667 | -0.016 | -14.2279
-2 | -0.0492 | 0.00648 | -0.0136 | -7.5926
-1.5 | -0.0055 | 0.00619 | -0.0109 | -0.88853
-1 | 0.0421 | 0.00605 | -0.0089 | 6.9587
-0.5 | 0.0908 | 0.00599 | -0.0071 | 15.1586
0 | 0.1399 | 0.00592 | -0.0054 | 23.6318
0.5 | 0.1908 | 0.0059 | -0.004 | 32.339
1 | 0.2405 | 0.00591 | -0.0024 | 40.6937
1.5 | 0.2904 | 0.00587 | -0.0009 | 49.4719
2 | 0.337 | 0.00584 | 0.0013 | 57.7055
2.5 | 0.3852 | 0.00579 | 0.0032 | 66.5285
3 | 0.4336 | 0.00586 | 0.005 | 73.9932
3.5 | 0.4831 | 0.00591 | 0.0066 | 81.7428
4 | 0.5294 | 0.006 | 0.0088 | 88.2333
4.5 | 0.577 | 0.00605 | 0.0108 | 95.3719
5 | 0.6181 | 0.00616 | 0.0141 | 100.3409
5.5 | 0.6581 | 0.00622 | 0.0176 | 105.8039
6 | 0.6964 | 0.00635 | 0.0214 | 109.6693
6.5 | 0.7368 | 0.00648 | 0.0248 | 113.7037
7 | 0.7732 | 0.00663 | 0.0289 | 116.6214
7.5 | 0.8077 | 0.00681 | 0.0334 | 118.605
8 | 0.8438 | 0.00696 | 0.0374 | 121.2356
8.5 | 0.9151 | 0.0073 | 0.0337 | 125.3562
9 | 1.018 | 0.00781 | 0.0229 | 130.3457
9.5 | 1.0889 | 0.00825 | 0.0191 | 131.9879
10 | 1.1508 | 0.00875 | 0.0172 | 131.52
10.5 | 1.2037 | 0.00925 | 0.0171 | 130.1297
11 | 1.2564 | 0.00985 | 0.0168 | 127.5533
11.5 | 1.2989 | 0.01049 | 0.0186 | 123.8227
12 | 1.3432 | 0.01119 | 0.0198 | 120.0357
12.5 | 1.3937 | 0.01196 | 0.0194 | 116.5301
13 | 1.4431 | 0.0128 | 0.019 | 112.7422
13.5 | 1.4906 | 0.0137 | 0.0188 | 108.8029
14 | 1.5356 | 0.01476 | 0.0187 | 104.0379
14.5 | 1.5674 | 0.0158 | 0.0211 | 99.2025
15 | 1.5827 | 0.01714 | 0.026 | 92.3396
15.5 | 1.5992 | 0.01871 | 0.0301 | 85.473
16 | 1.6177 | 0.02039 | 0.0334 | 79.3379
16.5 | 1.6314 | 0.02253 | 0.0366 | 72.4101
17 | 1.647 | 0.02475 | 0.0392 | 66.5455
17.5 | 1.6551 | 0.02767 | 0.0417 | 59.8157
18 | 1.664 | 0.03081 | 0.0435 | 54.0084
18.5 | 1.6683 | 0.03461 | 0.0448 | 48.2028
19 | 1.6721 | 0.03878 | 0.0454 | 43.1176
19.5 | 1.6651 | 0.04415 | 0.0456 | 37.7146
20 | 1.6617 | 0.04942 | 0.0453 | 33.624

## 91. Re 7M Mach 0.10 (1)
BIGFOIL.COM POLAR EXPORT
NACA24019
NACA24019 |  |  |  | Cl Max: | 1.825 | at alpha= | 19 | deg
JavaFoil+Calcfoil stall+Eppler ext transition |  |  |  | L/D Max: | 112.113 | at alpha= | 8 | deg
Re: | 7000000 |  |  | Cd Min: | 0.00775 | at alpha= | 2.5 | deg
Mach: | 0.1 |  |  | Cl=0 at alpha= | -1.4683 | deg
|  |  |  | @ Cl=0.1, Cd= | 0.0081519
|  |  |  | @ Cl=0.4, Cd= | 0.0080838
|  |  |  | @ Cl=0.6, Cd= | 0.0079476
alpha (deg) | Cl | Cd | Cm | Cl/Cd
-20 | -1.445 | 0.06254 | 0.005 | -23.104
-19.5 | -1.455 | 0.05444 | 0.005 | -26.723
-19 | -1.461 | 0.04783 | 0.005 | -30.547
-18.5 | -1.465 | 0.04191 | 0.004 | -34.954
-18 | -1.466 | 0.03665 | 0.004 | -40.012
-17.5 | -1.465 | 0.03219 | 0.004 | -45.494
-17 | -1.459 | 0.02847 | 0.003 | -51.258
-16.5 | -1.451 | 0.02531 | 0.003 | -57.323
-16 | -1.439 | 0.02274 | 0.003 | -63.254
-15.5 | -1.422 | 0.02066 | 0.002 | -68.845
-15 | -1.402 | 0.01896 | 0.002 | -73.944
-14.5 | -1.378 | 0.01757 | 0.001 | -78.387
-14 | -1.349 | 0.01645 | 0.001 | -81.995
-13.5 | -1.317 | 0.01547 | 0.001 | -85.16
-13 | -1.283 | 0.01464 | 0 | -87.616
-12.5 | -1.245 | 0.01392 | 0 | -89.453
-12 | -1.204 | 0.01333 | -0.001 | -90.367
-11.5 | -1.161 | 0.01279 | -0.001 | -90.817
-11 | -1.116 | 0.01231 | -0.002 | -90.609
-10.5 | -1.068 | 0.01188 | -0.002 | -89.87
-10 | -1.018 | 0.0115 | -0.003 | -88.458
-9.5 | -0.966 | 0.01118 | -0.003 | -86.38
-9 | -0.913 | 0.01086 | -0.004 | -84.036
-8.5 | -0.858 | 0.01027 | -0.004 | -83.551
-8 | -0.802 | 0.01001 | -0.005 | -80.097
-7.5 | -0.744 | 0.00979 | -0.005 | -76.049
-7 | -0.686 | 0.0085 | -0.006 | -80.653
-6.5 | -0.626 | 0.0088 | -0.006 | -71.17
-6 | -0.566 | 0.00866 | -0.007 | -65.377
-5.5 | -0.506 | 0.00857 | -0.007 | -58.968
-5 | -0.444 | 0.0089 | -0.008 | -49.884
-4.5 | -0.382 | 0.00883 | -0.008 | -43.28
-4 | -0.32 | 0.00927 | -0.009 | -34.533
-3.5 | -0.257 | 0.00916 | -0.009 | -28.104
-3 | -0.194 | 0.00903 | -0.01 | -21.525
-2.5 | -0.131 | 0.0088 | -0.01 | -14.921
-2 | -0.068 | 0.00794 | -0.011 | -8.56
-1.5 | -0.004 | 0.00784 | -0.011 | -0.57
-1 | 0.059 | 0.00787 | -0.012 | 7.503
-0.5 | 0.123 | 0.00831 | -0.012 | 14.755
0 | 0.186 | 0.00834 | -0.013 | 22.284
0.5 | 0.249 | 0.00794 | -0.013 | 31.37
1 | 0.312 | 0.00798 | -0.014 | 39.142
1.5 | 0.375 | 0.00806 | -0.014 | 46.552
2 | 0.438 | 0.00812 | -0.015 | 53.981
2.5 | 0.501 | 0.00775 | -0.015 | 64.585
3 | 0.563 | 0.00787 | -0.016 | 71.545
3.5 | 0.625 | 0.008 | -0.016 | 78.139
4 | 0.687 | 0.00799 | -0.017 | 86.011
4.5 | 0.749 | 0.00813 | -0.017 | 92.105
5 | 0.81 | 0.00784 | -0.018 | 103.261
5.5 | 0.871 | 0.008 | -0.018 | 108.873
6 | 0.931 | 0.00916 | -0.018 | 101.609
6.5 | 0.99 | 0.00936 | -0.019 | 105.803
7 | 1.049 | 0.00966 | -0.019 | 108.584
7.5 | 1.107 | 0.01003 | -0.02 | 110.381
8 | 1.164 | 0.01038 | -0.02 | 112.113
8.5 | 1.22 | 0.01103 | -0.021 | 110.584
9 | 1.274 | 0.01151 | -0.021 | 110.691
9.5 | 1.327 | 0.01204 | -0.022 | 110.154
10 | 1.378 | 0.01266 | -0.022 | 108.844
10.5 | 1.426 | 0.01334 | -0.022 | 106.895
11 | 1.473 | 0.01416 | -0.023 | 104.041
11.5 | 1.517 | 0.0153 | -0.023 | 99.165
12 | 1.558 | 0.01653 | -0.024 | 94.245
12.5 | 1.597 | 0.01778 | -0.024 | 89.811
13 | 1.632 | 0.01918 | -0.024 | 85.078
13.5 | 1.665 | 0.02085 | -0.025 | 79.839
14 | 1.694 | 0.02272 | -0.025 | 74.558
14.5 | 1.72 | 0.02488 | -0.025 | 69.126
15 | 1.743 | 0.02736 | -0.025 | 63.713
15.5 | 1.763 | 0.03016 | -0.025 | 58.465
16 | 1.781 | 0.03324 | -0.026 | 53.571
16.5 | 1.795 | 0.03666 | -0.026 | 48.949
17 | 1.806 | 0.04041 | -0.026 | 44.68
17.5 | 1.814 | 0.04444 | -0.026 | 40.821
18 | 1.82 | 0.0488 | -0.026 | 37.299
18.5 | 1.824 | 0.05355 | -0.027 | 34.055
19 | 1.825 | 0.05854 | -0.027 | 31.17
19.5 | 1.822 | 0.06389 | -0.027 | 28.52
20 | 1.817 | 0.06935 | -0.027 | 26.196

## 92. Re 7M Mach 0.10 (2)
BIGFOIL.COM POLAR EXPORT
NACA24019
NACA24019 |  |  |  | Cl Max: | 1.6613 | at alpha= | 18.5 | deg
XFOIL ncrit=9 |  |  |  | L/D Max: | 131.441 | at alpha= | 9.5 | deg
Re: | 7000000 |  |  | Cd Min: | 0.05356 | at alpha= | 20 | deg
Mach: | 0.1 |  |  | Cl=0 at alpha= | -1.4415 | deg
|  |  |  | @ Cl=0.1, Cd= | 0.0059893
|  |  |  | @ Cl=0.4, Cd= | 0.0058292
|  |  |  | @ Cl=0.6, Cd= | 0.0061187
alpha (deg) | Cl | Cd | Cm | Cl/Cd
-20 | -1.5996 | 0.03068 | -0.0702 | -52.1382
-19.5 | -1.5835 | 0.0281 | -0.0684 | -56.3523
-19 | -1.5659 | 0.02576 | -0.0663 | -60.788
-18.5 | -1.5521 | 0.02336 | -0.0635 | -66.4426
-18 | -1.5338 | 0.02144 | -0.0604 | -71.5392
-17.5 | -1.5147 | 0.01982 | -0.0568 | -76.4228
-17 | -1.4958 | 0.01841 | -0.0526 | -81.2493
-16.5 | -1.457 | 0.01724 | -0.0516 | -84.5128
-16 | -1.4106 | 0.0161 | -0.0517 | -87.6149
-15.5 | -1.3642 | 0.01499 | -0.0518 | -91.0073
-15 | -1.314 | 0.01409 | -0.0521 | -93.2576
-14.5 | -1.2607 | 0.01335 | -0.0527 | -94.4345
-14 | -1.222 | 0.01251 | -0.0503 | -97.6819
-13.5 | -1.1767 | 0.01181 | -0.049 | -99.6359
-13 | -1.118 | 0.01121 | -0.0501 | -99.7324
-12.5 | -1.0619 | 0.01061 | -0.0507 | -100.0848
-12 | -0.9997 | 0.01012 | -0.0524 | -98.7846
-11.5 | -0.9248 | 0.00967 | -0.0567 | -95.636
-11 | -0.8083 | 0.00914 | -0.0699 | -88.4354
-10.5 | -0.7718 | 0.00889 | -0.066 | -86.8166
-10 | -0.7351 | 0.0087 | -0.0621 | -84.4943
-9.5 | -0.7005 | 0.00847 | -0.0576 | -82.7037
-9 | -0.6624 | 0.0083 | -0.0538 | -79.8072
-8.5 | -0.6263 | 0.00808 | -0.0495 | -77.5124
-8 | -0.5881 | 0.00791 | -0.0455 | -74.3489
-7.5 | -0.5513 | 0.00778 | -0.0412 | -70.8612
-7 | -0.5147 | 0.00768 | -0.0368 | -67.0182
-6.5 | -0.4714 | 0.00757 | -0.0339 | -62.2721
-6 | -0.4257 | 0.00745 | -0.0314 | -57.1409
-5.5 | -0.3793 | 0.00733 | -0.029 | -51.7462
-5 | -0.333 | 0.00722 | -0.0267 | -46.1219
-4.5 | -0.2862 | 0.00715 | -0.0244 | -40.028
-4 | -0.238 | 0.00705 | -0.0224 | -33.7589
-3.5 | -0.1901 | 0.00695 | -0.0204 | -27.3525
-3 | -0.1419 | 0.00685 | -0.0184 | -20.7153
-2.5 | -0.0948 | 0.0067 | -0.0162 | -14.1493
-2 | -0.0492 | 0.0065 | -0.0138 | -7.5692
-1.5 | -0.0056 | 0.00621 | -0.0109 | -0.90177
-1 | 0.0423 | 0.00607 | -0.0089 | 6.9687
-0.5 | 0.0912 | 0.006 | -0.007 | 15.2
0 | 0.1404 | 0.00594 | -0.0053 | 23.6364
0.5 | 0.1915 | 0.00591 | -0.0039 | 32.4027
1 | 0.2414 | 0.00593 | -0.0022 | 40.7083
1.5 | 0.2915 | 0.00589 | -0.0007 | 49.4907
2 | 0.3382 | 0.00585 | 0.0016 | 57.812
2.5 | 0.3867 | 0.00581 | 0.0035 | 66.5577
3 | 0.4353 | 0.00588 | 0.0054 | 74.0306
3.5 | 0.4849 | 0.00593 | 0.0071 | 81.7707
4 | 0.5312 | 0.00602 | 0.0094 | 88.2392
4.5 | 0.5788 | 0.00607 | 0.0114 | 95.3542
5 | 0.618 | 0.00616 | 0.0152 | 100.3247
5.5 | 0.6589 | 0.00625 | 0.0187 | 105.424
6 | 0.6982 | 0.00637 | 0.0224 | 109.6075
6.5 | 0.7379 | 0.00652 | 0.026 | 113.1748
7 | 0.7753 | 0.00667 | 0.03 | 116.2369
7.5 | 0.8095 | 0.00686 | 0.0346 | 118.0029
8 | 0.8466 | 0.007 | 0.0386 | 120.9429
8.5 | 0.9234 | 0.00737 | 0.0338 | 125.2917
9 | 1.0255 | 0.00789 | 0.0234 | 129.9747
9.5 | 1.0949 | 0.00833 | 0.0201 | 131.4406
10 | 1.1569 | 0.00884 | 0.0183 | 130.871
10.5 | 1.2106 | 0.00936 | 0.0182 | 129.3376
11 | 1.2627 | 0.00998 | 0.0182 | 126.523
11.5 | 1.3014 | 0.01065 | 0.0209 | 122.1972
12 | 1.3507 | 0.01137 | 0.0211 | 118.7951
12.5 | 1.4011 | 0.01218 | 0.0208 | 115.0328
13 | 1.45 | 0.01307 | 0.0206 | 110.9411
13.5 | 1.4974 | 0.01405 | 0.0205 | 106.5765
14 | 1.542 | 0.01519 | 0.0205 | 101.5142
14.5 | 1.5693 | 0.01629 | 0.0238 | 96.3352
15 | 1.5838 | 0.01776 | 0.0287 | 89.1779
15.5 | 1.5996 | 0.01949 | 0.0327 | 82.0729
16 | 1.6178 | 0.02131 | 0.036 | 75.9174
16.5 | 1.6308 | 0.02365 | 0.039 | 68.9556
17 | 1.6439 | 0.02617 | 0.0416 | 62.8162
17.5 | 1.6517 | 0.0293 | 0.0439 | 56.372
18 | 1.6571 | 0.03289 | 0.0456 | 50.3831
18.5 | 1.6613 | 0.0369 | 0.0466 | 45.0217
19 | 1.6604 | 0.04164 | 0.0471 | 39.8751
19.5 | 1.6497 | 0.0476 | 0.047 | 34.6576
20 | 1.6413 | 0.05356 | 0.0463 | 30.6441

## 93. Re 7M Mach 0.25 (1)
BIGFOIL.COM POLAR EXPORT
NACA24019
NACA24019 |  |  |  | Cl Max: | 1.732 | at alpha= | 16.5 | deg
JavaFoil+Calcfoil stall+Eppler ext transition |  |  |  | L/D Max: | 108.868 | at alpha= | 8 | deg
Re: | 7000000 |  |  | Cd Min: | 0.00759 | at alpha= | 3 | deg
Mach: | 0.25 |  |  | Cl=0 at alpha= | -1.4621 | deg
|  |  |  | @ Cl=0.1, Cd= | 0.00782
|  |  |  | @ Cl=0.4, Cd= | 0.0077792
|  |  |  | @ Cl=0.6, Cd= | 0.0076347
alpha (deg) | Cl | Cd | Cm | Cl/Cd
-20 | -1.178 | 0.10909 | 0.005 | -10.801
-19.5 | -1.212 | 0.09521 | 0.005 | -12.726
-19 | -1.243 | 0.08204 | 0.004 | -15.151
-18.5 | -1.273 | 0.06913 | 0.004 | -18.417
-18 | -1.298 | 0.05865 | 0.004 | -22.136
-17.5 | -1.32 | 0.04946 | 0.004 | -26.684
-17 | -1.337 | 0.0419 | 0.003 | -31.897
-16.5 | -1.348 | 0.03568 | 0.003 | -37.785
-16 | -1.355 | 0.03055 | 0.003 | -44.36
-15.5 | -1.357 | 0.02651 | 0.002 | -51.17
-15 | -1.352 | 0.02331 | 0.002 | -58.018
-14.5 | -1.341 | 0.0209 | 0.001 | -64.178
-14 | -1.324 | 0.019 | 0.001 | -69.695
-13.5 | -1.302 | 0.01752 | 0.001 | -74.312
-13 | -1.275 | 0.0163 | 0 | -78.234
-12.5 | -1.244 | 0.0153 | 0 | -81.302
-12 | -1.209 | 0.01446 | -0.001 | -83.64
-11.5 | -1.17 | 0.01373 | -0.001 | -85.256
-11 | -1.128 | 0.01315 | -0.002 | -85.756
-10.5 | -1.082 | 0.01258 | -0.002 | -85.998
-10 | -1.034 | 0.01187 | -0.003 | -87.11
-9.5 | -0.983 | 0.01144 | -0.003 | -85.936
-9 | -0.93 | 0.01105 | -0.004 | -84.182
-8.5 | -0.876 | 0.01071 | -0.004 | -81.775
-8 | -0.819 | 0.01039 | -0.005 | -78.875
-7.5 | -0.761 | 0.01011 | -0.005 | -75.33
-7 | -0.702 | 0.00987 | -0.006 | -71.155
-6.5 | -0.642 | 0.00861 | -0.006 | -74.577
-6 | -0.581 | 0.00845 | -0.007 | -68.73
-5.5 | -0.518 | 0.00878 | -0.007 | -59.087
-5 | -0.456 | 0.0087 | -0.008 | -52.395
-4.5 | -0.392 | 0.00909 | -0.008 | -43.152
-4 | -0.329 | 0.00903 | -0.009 | -36.385
-3.5 | -0.264 | 0.00849 | -0.009 | -31.144
-3 | -0.2 | 0.00877 | -0.01 | -22.765
-2.5 | -0.135 | 0.00856 | -0.01 | -15.757
-2 | -0.07 | 0.00816 | -0.011 | -8.554
-1.5 | -0.005 | 0.00802 | -0.011 | -0.572
-1 | 0.061 | 0.00806 | -0.012 | 7.526
-0.5 | 0.126 | 0.00766 | -0.012 | 16.441
0 | 0.191 | 0.00803 | -0.013 | 23.762
0.5 | 0.256 | 0.00806 | -0.013 | 31.725
1 | 0.321 | 0.00814 | -0.014 | 39.382
1.5 | 0.385 | 0.00777 | -0.014 | 49.589
2 | 0.45 | 0.00781 | -0.015 | 57.597
2.5 | 0.514 | 0.0079 | -0.015 | 65.095
3 | 0.578 | 0.00759 | -0.016 | 76.133
3.5 | 0.642 | 0.00772 | -0.017 | 83.14
4 | 0.705 | 0.00787 | -0.017 | 89.597
4.5 | 0.768 | 0.00789 | -0.018 | 97.318
5 | 0.831 | 0.00898 | -0.018 | 92.545
5.5 | 0.893 | 0.00921 | -0.019 | 96.945
6 | 0.954 | 0.0095 | -0.019 | 100.368
6.5 | 1.015 | 0.00979 | -0.019 | 103.585
7 | 1.074 | 0.0101 | -0.02 | 106.412
7.5 | 1.133 | 0.01049 | -0.02 | 108.043
8 | 1.19 | 0.01093 | -0.021 | 108.868
8.5 | 1.246 | 0.01145 | -0.021 | 108.833
9 | 1.3 | 0.01204 | -0.022 | 108.004
9.5 | 1.352 | 0.01289 | -0.022 | 104.929
10 | 1.402 | 0.01366 | -0.023 | 102.642
10.5 | 1.449 | 0.01457 | -0.023 | 99.477
11 | 1.493 | 0.01559 | -0.023 | 95.781
11.5 | 1.534 | 0.01704 | -0.024 | 90.029
12 | 1.571 | 0.01846 | -0.024 | 85.137
12.5 | 1.605 | 0.02014 | -0.024 | 79.664
13 | 1.634 | 0.02227 | -0.025 | 73.407
13.5 | 1.661 | 0.02455 | -0.025 | 67.636
14 | 1.683 | 0.02721 | -0.025 | 61.832
14.5 | 1.7 | 0.03024 | -0.025 | 56.22
15 | 1.714 | 0.03365 | -0.025 | 50.942
15.5 | 1.725 | 0.03751 | -0.026 | 45.981
16 | 1.731 | 0.04165 | -0.026 | 41.573
16.5 | 1.732 | 0.04638 | -0.026 | 37.354
17 | 1.73 | 0.05135 | -0.026 | 33.689
17.5 | 1.723 | 0.05677 | -0.026 | 30.356
18 | 1.713 | 0.0626 | -0.026 | 27.369
18.5 | 1.699 | 0.06885 | -0.026 | 24.675
19 | 1.681 | 0.07552 | -0.027 | 22.261
19.5 | 1.658 | 0.08237 | -0.027 | 20.124
20 | 1.629 | 0.08998 | -0.027 | 18.102

## 94. Re 7M Mach 0.25 (2)
BIGFOIL.COM POLAR EXPORT
NACA24019
NACA24019 |  |  |  | Cl Max: | 1.6175 | at alpha= | 17 | deg
XFOIL ncrit=9 |  |  |  | L/D Max: | 127.05 | at alpha= | 9.5 | deg
Re: | 7000000 |  |  | Cd Min: | 0.07827 | at alpha= | 20 | deg
Mach: | 0.25 |  |  | Cl=0 at alpha= | -1.4473 | deg
|  |  |  | @ Cl=0.1, Cd= | 0.0060545
|  |  |  | @ Cl=0.4, Cd= | 0.0059079
|  |  |  | @ Cl=0.6, Cd= | 0.0062231
alpha (deg) | Cl | Cd | Cm | Cl/Cd
-11 | -0.8474 | 0.00973 | -0.0731 | -87.0915
-10.5 | -0.7832 | 0.00938 | -0.0742 | -83.4968
-10 | -0.7428 | 0.00908 | -0.0705 | -81.8062
-9.5 | -0.7045 | 0.00884 | -0.0661 | -79.6946
-9 | -0.6664 | 0.00858 | -0.0617 | -77.669
-8.5 | -0.6278 | 0.00838 | -0.0573 | -74.9165
-8 | -0.5885 | 0.00815 | -0.0529 | -72.2086
-7.5 | -0.5502 | 0.00795 | -0.0484 | -69.2075
-7 | -0.5106 | 0.00781 | -0.044 | -65.3777
-6.5 | -0.474 | 0.00772 | -0.039 | -61.399
-6 | -0.4304 | 0.00758 | -0.0355 | -56.781
-5.5 | -0.3844 | 0.00747 | -0.0325 | -51.4592
-5 | -0.3377 | 0.00738 | -0.0296 | -45.7588
-4.5 | -0.2896 | 0.00728 | -0.027 | -39.7802
-4 | -0.2413 | 0.00715 | -0.0245 | -33.7483
-3.5 | -0.1923 | 0.00706 | -0.0222 | -27.238
-3 | -0.1437 | 0.00694 | -0.0198 | -20.7061
-2.5 | -0.0954 | 0.00679 | -0.0174 | -14.0501
-2 | -0.049 | 0.00659 | -0.0146 | -7.4355
-1.5 | -0.005 | 0.00633 | -0.0113 | -0.78989
-1 | 0.0424 | 0.00616 | -0.0088 | 6.8831
-0.5 | 0.0931 | 0.00606 | -0.0068 | 15.363
0 | 0.1429 | 0.00602 | -0.0047 | 23.7375
0.5 | 0.1951 | 0.00599 | -0.003 | 32.571
1 | 0.2466 | 0.006 | -0.0012 | 41.1
1.5 | 0.297 | 0.00597 | 0.0008 | 49.7487
2 | 0.3449 | 0.00592 | 0.0033 | 58.2601
2.5 | 0.3934 | 0.0059 | 0.0057 | 66.678
3 | 0.4437 | 0.00596 | 0.0078 | 74.4463
3.5 | 0.4929 | 0.00605 | 0.01 | 81.4711
4 | 0.5394 | 0.00611 | 0.0129 | 88.2815
4.5 | 0.5794 | 0.00618 | 0.0171 | 93.754
5 | 0.6224 | 0.00627 | 0.0207 | 99.2663
5.5 | 0.6649 | 0.00643 | 0.0243 | 103.4059
6 | 0.7064 | 0.00655 | 0.0281 | 107.8473
6.5 | 0.7464 | 0.00674 | 0.0321 | 110.7418
7 | 0.7862 | 0.0069 | 0.0362 | 113.942
7.5 | 0.8228 | 0.00708 | 0.0409 | 116.2147
8 | 0.8689 | 0.00734 | 0.0435 | 118.3787
8.5 | 0.9817 | 0.00789 | 0.0318 | 124.4233
9 | 1.0616 | 0.00836 | 0.0272 | 126.9856
9.5 | 1.1282 | 0.00888 | 0.0253 | 127.0495
10.5 | 1.2447 | 0.01012 | 0.0248 | 122.9941
11 | 1.2938 | 0.01083 | 0.0262 | 119.4645
11.5 | 1.3347 | 0.01166 | 0.029 | 114.4683
12 | 1.388 | 0.01259 | 0.029 | 110.2462
12.5 | 1.4368 | 0.01373 | 0.0294 | 104.6468
13 | 1.4841 | 0.015 | 0.0297 | 98.94
13.5 | 1.5321 | 0.01631 | 0.0299 | 93.9362
14 | 1.5576 | 0.01794 | 0.0334 | 86.8227
14.5 | 1.5717 | 0.01983 | 0.0383 | 79.2587
15 | 1.5856 | 0.0221 | 0.0423 | 71.7466
15.5 | 1.6002 | 0.02467 | 0.0455 | 64.8642
16 | 1.6077 | 0.02796 | 0.0484 | 57.5
16.5 | 1.6148 | 0.03157 | 0.0507 | 51.1498
17 | 1.6175 | 0.03575 | 0.0524 | 45.2448
17.5 | 1.6134 | 0.04078 | 0.0535 | 39.5635
18 | 1.6035 | 0.04663 | 0.0539 | 34.3877
18.5 | 1.5907 | 0.05308 | 0.0536 | 29.968
19 | 1.5645 | 0.06116 | 0.0523 | 25.5804
19.5 | 1.5412 | 0.06924 | 0.0505 | 22.2588
20 | 1.5117 | 0.07827 | 0.0479 | 19.3139

## 95. Re 7M Mach 0.50 (1)
BIGFOIL.COM POLAR EXPORT
NACA24019
NACA24019 |  |  |  | Cl Max: | 1.455 | at alpha= | 11 | deg
JavaFoil+Calcfoil stall+Eppler ext transition |  |  |  | L/D Max: | 94.802 | at alpha= | 6.5 | deg
Re: | 7000000 |  |  | Cd Min: | 0.00735 | at alpha= | 1.5 | deg
Mach: | 0.5 |  |  | Cl=0 at alpha= | -1.4658 | deg
|  |  |  | @ Cl=0.1, Cd= | 0.0074733
|  |  |  | @ Cl=0.4, Cd= | 0.0074668
|  |  |  | @ Cl=0.6, Cd= | 0.0085999
alpha (deg) | Cl | Cd | Cm | Cl/Cd
-20 | -1.05 | 0.1545 | 0.004 | -6.796
-19.5 | -1.022 | 0.14437 | 0.004 | -7.077
-19 | -0.996 | 0.14669 | 0.004 | -6.787
-18.5 | -0.966 | 0.1357 | 0.003 | -7.12
-18 | -0.941 | 0.12472 | 0.003 | -7.548
-17.5 | -0.91 | 0.12865 | 0.003 | -7.074
-17 | -0.889 | 0.1144 | 0.003 | -7.77
-16.5 | -0.854 | 0.11978 | 0.002 | -7.134
-16 | -0.846 | 0.09569 | 0.002 | -8.842
-15.5 | -0.801 | 0.10843 | 0.002 | -7.383
-15 | -0.772 | 0.10768 | 0.001 | -7.174
-14.5 | -0.751 | 0.09373 | 0.001 | -8.013
-14 | -0.714 | 0.09948 | 0.001 | -7.18
-13.5 | -0.746 | 0.05105 | 0.001 | -14.61
-13 | -0.692 | 0.0639 | 0 | -10.832
-12.5 | -0.644 | 0.07514 | 0 | -8.571
-12 | -0.618 | 0.07043 | -0.001 | -8.774
-11.5 | -0.618 | 0.04829 | -0.001 | -12.798
-11 | -0.917 | 0.02684 | -0.002 | -34.175
-10.5 | -1 | 0.01972 | -0.002 | -50.696
-10 | -1.014 | 0.01695 | -0.003 | -59.837
-9.5 | -1 | 0.01537 | -0.004 | -65.073
-9 | -0.97 | 0.01421 | -0.004 | -68.274
-8.5 | -0.929 | 0.01334 | -0.005 | -69.639
-8 | -0.88 | 0.01262 | -0.005 | -69.7
-7.5 | -0.825 | 0.01177 | -0.006 | -70.108
-7 | -0.766 | 0.01124 | -0.006 | -68.186
-6.5 | -0.704 | 0.01079 | -0.007 | -65.262
-6 | -0.639 | 0.01044 | -0.008 | -61.226
-5.5 | -0.573 | 0.01013 | -0.008 | -56.568
-5 | -0.505 | 0.0099 | -0.009 | -50.971
-4.5 | -0.435 | 0.00974 | -0.009 | -44.728
-4 | -0.365 | 0.00822 | -0.01 | -44.4
-3.5 | -0.294 | 0.00807 | -0.01 | -36.462
-3 | -0.222 | 0.00832 | -0.011 | -26.748
-2.5 | -0.15 | 0.00814 | -0.012 | -18.46
-2 | -0.078 | 0.0083 | -0.012 | -9.379
-1.5 | -0.005 | 0.00749 | -0.013 | -0.683
-1 | 0.068 | 0.00746 | -0.013 | 9.071
-0.5 | 0.14 | 0.00749 | -0.014 | 18.737
0 | 0.213 | 0.00756 | -0.014 | 28.142
0.5 | 0.285 | 0.00757 | -0.015 | 37.639
1 | 0.357 | 0.00764 | -0.016 | 46.727
1.5 | 0.429 | 0.00735 | -0.016 | 58.384
2 | 0.5 | 0.00745 | -0.017 | 67.186
2.5 | 0.571 | 0.00851 | -0.017 | 67.177
3 | 0.642 | 0.00873 | -0.018 | 73.56
3.5 | 0.712 | 0.00925 | -0.018 | 76.977
4 | 0.782 | 0.00948 | -0.019 | 82.442
4.5 | 0.85 | 0.00979 | -0.02 | 86.83
5 | 0.918 | 0.01014 | -0.02 | 90.487
5.5 | 0.984 | 0.01058 | -0.021 | 93.025
6 | 1.049 | 0.01113 | -0.021 | 94.26
6.5 | 1.112 | 0.01173 | -0.022 | 94.802
7 | 1.173 | 0.01243 | -0.022 | 94.358
7.5 | 1.231 | 0.01352 | -0.023 | 90.995
8 | 1.285 | 0.01437 | -0.023 | 89.416
8.5 | 1.334 | 0.01587 | -0.023 | 84.055
9 | 1.377 | 0.01754 | -0.024 | 78.485
9.5 | 1.413 | 0.01971 | -0.024 | 71.679
10 | 1.439 | 0.02253 | -0.024 | 63.877
10.5 | 1.454 | 0.02626 | -0.024 | 55.367
11 | 1.455 | 0.03107 | -0.025 | 46.841
11.5 | 1.436 | 0.03736 | -0.025 | 38.443
12 | 1.388 | 0.04563 | -0.024 | 30.425
12.5 | 1.269 | 0.05753 | -0.024 | 22.052
13 | 0.887 | 0.074 | -0.023 | 11.982
13.5 | 0.914 | 0.07751 | -0.024 | 11.794
14 | 0.937 | 0.08619 | -0.024 | 10.869
14.5 | 0.964 | 0.08656 | -0.024 | 11.134
15 | 0.99 | 0.09102 | -0.024 | 10.871
15.5 | 0.979 | 0.1172 | -0.02 | 8.351
16 | 1.041 | 0.10651 | -0.024 | 9.775

## 96. Re 7M Mach 0.50 (2)
BIGFOIL.COM POLAR EXPORT
NACA24019
NACA24019 |  |  |  | Cl Max: | 1.5295 | at alpha= | 12.5 | deg
XFOIL ncrit=9 |  |  |  | L/D Max: | 111.009 | at alpha= | 8 | deg
Re: | 7000000 |  |  | Cd Min: | 0.13141 | at alpha= | -18.5 | deg
Mach: | 0.5 |  |  | Cl=0 at alpha= | -1.5033 | deg
|  |  |  | @ Cl=0.1, Cd= | 0.0064278
|  |  |  | @ Cl=0.4, Cd= | 0.00629
|  |  |  | @ Cl=0.6, Cd= | 0.0069037
alpha (deg) | Cl | Cd | Cm | Cl/Cd
-18.5 | -0.8913 | 0.13141 | -0.0558 | -6.7826
-18 | -0.9298 | 0.11918 | -0.0636 | -7.8016
-17.5 | -0.9721 | 0.10716 | -0.071 | -9.0715
-17 | -1.0123 | 0.09578 | -0.0773 | -10.569
-16.5 | -1.052 | 0.0848 | -0.083 | -12.4057
-16 | -1.0909 | 0.07436 | -0.0878 | -14.6705
-15.5 | -1.1275 | 0.06464 | -0.0915 | -17.4428
-15 | -1.1556 | 0.05478 | -0.0964 | -21.0953
-14.5 | -1.1799 | 0.04504 | -0.1017 | -26.1967
-14 | -1.1977 | 0.0364 | -0.1051 | -32.9038
-13.5 | -1.2019 | 0.02924 | -0.1066 | -41.1047
-13 | -1.1864 | 0.02373 | -0.1065 | -49.9958
-12.5 | -1.1685 | 0.02011 | -0.1017 | -58.1054
-12 | -1.1204 | 0.01733 | -0.0993 | -64.6509
-11.5 | -1.0542 | 0.01525 | -0.0984 | -69.1279
-11 | -0.9935 | 0.01394 | -0.0957 | -71.2697
-10.5 | -0.9264 | 0.0128 | -0.0941 | -72.375
-10 | -0.8069 | 0.0118 | -0.1015 | -68.3814
-9.5 | -0.7397 | 0.01099 | -0.1 | -67.3066
-9 | -0.6868 | 0.01042 | -0.0957 | -65.9117
-8.5 | -0.641 | 0.00991 | -0.0902 | -64.6821
-8 | -0.596 | 0.00946 | -0.0844 | -63.0021
-7.5 | -0.5517 | 0.00913 | -0.0784 | -60.4272
-7 | -0.5072 | 0.0088 | -0.0724 | -57.6364
-6.5 | -0.4639 | 0.00854 | -0.0663 | -54.3208
-6 | -0.4191 | 0.00828 | -0.0605 | -50.6159
-5.5 | -0.3728 | 0.00806 | -0.055 | -46.2531
-5 | -0.3294 | 0.00787 | -0.0489 | -41.8551
-4.5 | -0.2871 | 0.00778 | -0.0427 | -36.9023
-4 | -0.2465 | 0.00771 | -0.0362 | -31.9715
-3.5 | -0.1966 | 0.0076 | -0.0316 | -25.8684
-3 | -0.1464 | 0.00748 | -0.0273 | -19.5722
-2.5 | -0.0955 | 0.00733 | -0.0231 | -13.0286
-2 | -0.045 | 0.00714 | -0.0189 | -6.3025
-1.5 | 0.0003 | 0.00686 | -0.0137 | 0.043732
-1 | 0.0449 | 0.00656 | -0.0085 | 6.8445
-0.5 | 0.0981 | 0.00643 | -0.0049 | 15.2566
0 | 0.1505 | 0.00637 | -0.0011 | 23.6264
0.5 | 0.2069 | 0.00635 | 0.0019 | 32.5827
1 | 0.2596 | 0.00637 | 0.0057 | 40.7535
1.5 | 0.3117 | 0.00633 | 0.0096 | 49.2417
2 | 0.3509 | 0.00629 | 0.0161 | 55.787
2.5 | 0.4008 | 0.00629 | 0.0205 | 63.7202
3 | 0.4497 | 0.00645 | 0.0252 | 69.7209
3.5 | 0.502 | 0.00655 | 0.0292 | 76.6412
4 | 0.5513 | 0.00675 | 0.0337 | 81.6741
4.5 | 0.602 | 0.00691 | 0.0381 | 87.1201
5 | 0.6502 | 0.00711 | 0.0429 | 91.4487
5.5 | 0.6999 | 0.00734 | 0.0475 | 95.3542
6 | 0.7495 | 0.00759 | 0.0521 | 98.7484
6.5 | 0.8 | 0.00796 | 0.0564 | 100.5025
7 | 0.8636 | 0.00831 | 0.0583 | 103.923
7.5 | 0.9775 | 0.00891 | 0.0505 | 109.7082
8 | 1.0557 | 0.00951 | 0.0498 | 111.0095
8.5 | 1.1232 | 0.01024 | 0.051 | 109.6875
9 | 1.1961 | 0.01123 | 0.0512 | 106.5093
9.5 | 1.2593 | 0.01245 | 0.0527 | 101.1486
10 | 1.3142 | 0.01394 | 0.0554 | 94.2755
10.5 | 1.3547 | 0.01576 | 0.0597 | 85.9581
11 | 1.409 | 0.01797 | 0.0609 | 78.4085
11.5 | 1.4582 | 0.02065 | 0.0619 | 70.615
12 | 1.4982 | 0.02407 | 0.0628 | 62.2435
12.5 | 1.5295 | 0.02829 | 0.0631 | 54.065
13 | 1.5261 | 0.03307 | 0.0669 | 46.1476
13.5 | 1.5153 | 0.03866 | 0.0697 | 39.1956
14 | 1.4942 | 0.04539 | 0.0712 | 32.9191
14.5 | 1.4606 | 0.05339 | 0.0713 | 27.3572
15 | 1.4194 | 0.06226 | 0.0703 | 22.7979
15.5 | 1.3765 | 0.07162 | 0.0683 | 19.2195
16.5 | 1.2836 | 0.09214 | 0.0615 | 13.931
17 | 1.2463 | 0.10212 | 0.0577 | 12.2043
17.5 | 1.2126 | 0.11216 | 0.0534 | 10.8113

## 97. Re 8M Mach 0.00 (1)
BIGFOIL.COM POLAR EXPORT
NACA24019
NACA24019 |  |  |  | Cl Max: | 1.846 | at alpha= | 19 | deg
JavaFoil+Calcfoil stall+Eppler ext transition |  |  |  | L/D Max: | 112.239 | at alpha= | 9 | deg
Re: | 8000000 |  |  | Cd Min: | 0.00775 | at alpha= | -1.5 | deg
Mach: | 0 |  |  | Cl=0 at alpha= | -1.4683 | deg
|  |  |  | @ Cl=0.1, Cd= | 0.0081865
|  |  |  | @ Cl=0.4, Cd= | 0.0079643
|  |  |  | @ Cl=0.6, Cd= | 0.0080349
alpha (deg) | Cl | Cd | Cm | Cl/Cd
-20 | -1.482 | 0.0556 | 0.005 | -26.649
-19.5 | -1.488 | 0.04849 | 0.005 | -30.69
-19 | -1.492 | 0.04241 | 0.005 | -35.185
-18.5 | -1.493 | 0.03739 | 0.004 | -39.918
-18 | -1.49 | 0.03307 | 0.004 | -45.054
-17.5 | -1.485 | 0.02926 | 0.004 | -50.762
-17 | -1.477 | 0.02609 | 0.003 | -56.608
-16.5 | -1.466 | 0.02338 | 0.003 | -62.698
-16 | -1.451 | 0.02118 | 0.003 | -68.479
-15.5 | -1.432 | 0.01939 | 0.002 | -73.842
-15 | -1.409 | 0.01792 | 0.002 | -78.657
-14.5 | -1.383 | 0.01673 | 0.001 | -82.669
-14 | -1.353 | 0.01572 | 0.001 | -86.043
-13.5 | -1.32 | 0.01487 | 0.001 | -88.762
-13 | -1.284 | 0.0141 | 0 | -91.028
-12.5 | -1.245 | 0.01344 | 0 | -92.593
-12 | -1.203 | 0.01291 | -0.001 | -93.19
-11.5 | -1.16 | 0.01242 | -0.001 | -93.368
-11 | -1.114 | 0.01198 | -0.002 | -92.942
-10.5 | -1.065 | 0.01158 | -0.002 | -92.012
-10 | -1.015 | 0.01123 | -0.003 | -90.407
-9.5 | -0.963 | 0.01091 | -0.003 | -88.262
-9 | -0.909 | 0.01061 | -0.004 | -85.756
-8.5 | -0.855 | 0.01035 | -0.004 | -82.553
-8 | -0.798 | 0.00982 | -0.005 | -81.332
-7.5 | -0.741 | 0.00853 | -0.005 | -86.921
-7 | -0.683 | 0.00838 | -0.006 | -81.464
-6.5 | -0.624 | 0.00866 | -0.006 | -72.013
-6 | -0.564 | 0.00851 | -0.007 | -66.227
-5.5 | -0.503 | 0.00887 | -0.007 | -56.732
-5 | -0.442 | 0.00881 | -0.008 | -50.199
-4.5 | -0.381 | 0.00875 | -0.008 | -43.467
-4 | -0.319 | 0.00909 | -0.009 | -35.042
-3.5 | -0.256 | 0.00898 | -0.009 | -28.542
-3 | -0.194 | 0.00886 | -0.01 | -21.832
-2.5 | -0.131 | 0.00913 | -0.01 | -14.319
-2 | -0.068 | 0.00837 | -0.011 | -8.078
-1.5 | -0.004 | 0.00775 | -0.011 | -0.573
-1 | 0.059 | 0.00818 | -0.012 | 7.182
-0.5 | 0.122 | 0.00819 | -0.012 | 14.883
0 | 0.185 | 0.00819 | -0.013 | 22.598
0.5 | 0.248 | 0.00823 | -0.013 | 30.109
1 | 0.311 | 0.00788 | -0.014 | 39.454
1.5 | 0.373 | 0.00793 | -0.014 | 47.096
2 | 0.436 | 0.00801 | -0.015 | 54.42
2.5 | 0.498 | 0.00812 | -0.015 | 61.37
3 | 0.561 | 0.00776 | -0.016 | 72.269
3.5 | 0.622 | 0.00819 | -0.016 | 76.029
4 | 0.684 | 0.00834 | -0.016 | 81.982
4.5 | 0.745 | 0.008 | -0.017 | 93.191
5 | 0.806 | 0.00817 | -0.017 | 98.689
5.5 | 0.867 | 0.00788 | -0.018 | 109.943
6 | 0.927 | 0.00903 | -0.018 | 102.618
6.5 | 0.986 | 0.00923 | -0.019 | 106.801
7 | 1.045 | 0.00952 | -0.019 | 109.743
7.5 | 1.103 | 0.00987 | -0.02 | 111.712
8 | 1.159 | 0.01045 | -0.02 | 110.969
8.5 | 1.215 | 0.01085 | -0.021 | 111.971
9 | 1.269 | 0.01131 | -0.021 | 112.239
9.5 | 1.322 | 0.01181 | -0.022 | 111.996
10 | 1.373 | 0.01238 | -0.022 | 110.903
10.5 | 1.422 | 0.01304 | -0.022 | 109.102
11 | 1.47 | 0.01403 | -0.023 | 104.753
11.5 | 1.514 | 0.01486 | -0.023 | 101.898
12 | 1.556 | 0.01602 | -0.024 | 97.158
12.5 | 1.595 | 0.01714 | -0.024 | 93.103
13 | 1.632 | 0.01841 | -0.024 | 88.634
13.5 | 1.666 | 0.01988 | -0.024 | 83.778
14 | 1.696 | 0.02161 | -0.025 | 78.5
14.5 | 1.724 | 0.02354 | -0.025 | 73.212
15 | 1.748 | 0.02581 | -0.025 | 67.745
15.5 | 1.77 | 0.02834 | -0.025 | 62.467
16 | 1.789 | 0.03119 | -0.026 | 57.374
16.5 | 1.805 | 0.0343 | -0.026 | 52.623
17 | 1.818 | 0.03778 | -0.026 | 48.119
17.5 | 1.829 | 0.04147 | -0.026 | 44.095
18 | 1.837 | 0.04557 | -0.026 | 40.308
18.5 | 1.842 | 0.05 | -0.027 | 36.849
19 | 1.846 | 0.05468 | -0.027 | 33.753
19.5 | 1.846 | 0.05963 | -0.027 | 30.951
20 | 1.843 | 0.06477 | -0.027 | 28.457

## 98. Re 8M Mach 0.00 (2)
BIGFOIL.COM POLAR EXPORT
NACA24019
NACA24019 |  |  |  | Cl Max: | 1.6853 | at alpha= | 19 | deg
XFOIL ncrit=9 |  |  |  | L/D Max: | 133.448 | at alpha= | 9.5 | deg
Re: | 8000000 |  |  | Cd Min: | 0.04781 | at alpha= | 20 | deg
Mach: | 0 |  |  | Cl=0 at alpha= | -1.4679 | deg
|  |  |  | @ Cl=0.1, Cd= | 0.0059214
|  |  |  | @ Cl=0.4, Cd= | 0.0057303
|  |  |  | @ Cl=0.6, Cd= | 0.0060344
alpha (deg) | Cl | Cd | Cm | Cl/Cd
-20 | -1.6205 | 0.02762 | -0.0665 | -58.6713
-19.5 | -1.604 | 0.0253 | -0.0644 | -63.3992
-19 | -1.5844 | 0.02334 | -0.062 | -67.8835
-18.5 | -1.5663 | 0.02143 | -0.0592 | -73.0891
-18 | -1.5478 | 0.01976 | -0.0558 | -78.33
-17.5 | -1.5292 | 0.01836 | -0.0518 | -83.2898
-17 | -1.4971 | 0.0171 | -0.0499 | -87.5497
-16.5 | -1.4502 | 0.01607 | -0.0503 | -90.2427
-16 | -1.4034 | 0.0151 | -0.0505 | -92.9404
-15.5 | -1.3569 | 0.01412 | -0.0505 | -96.0977
-15 | -1.3068 | 0.01331 | -0.0508 | -98.1818
-14.5 | -1.2539 | 0.01264 | -0.0514 | -99.2009
-14 | -1.2216 | 0.0119 | -0.0477 | -102.6555
-13 | -1.1161 | 0.01072 | -0.0481 | -104.1138
-12.5 | -1.0542 | 0.01021 | -0.05 | -103.2517
-12 | -0.9928 | 0.00976 | -0.0517 | -101.7213
-11.5 | -0.8714 | 0.00919 | -0.0661 | -94.8205
-11 | -0.8137 | 0.00891 | -0.067 | -91.3244
-10.5 | -0.7784 | 0.0087 | -0.0629 | -89.4713
-10 | -0.7422 | 0.00849 | -0.0589 | -87.4205
-9.5 | -0.706 | 0.00829 | -0.0549 | -85.1628
-9 | -0.6694 | 0.00811 | -0.0508 | -82.5401
-8.5 | -0.632 | 0.00791 | -0.0469 | -79.8989
-8 | -0.5939 | 0.00776 | -0.043 | -76.5335
-7.5 | -0.5606 | 0.00767 | -0.0381 | -73.09
-7 | -0.5183 | 0.00754 | -0.035 | -68.7401
-6.5 | -0.4736 | 0.00744 | -0.0324 | -63.6559
-5.5 | -0.3816 | 0.00723 | -0.0278 | -52.7801
-5 | -0.3343 | 0.00712 | -0.0257 | -46.9522
-4.5 | -0.2867 | 0.00703 | -0.0237 | -40.7824
-4 | -0.2387 | 0.00692 | -0.0218 | -34.4942
-3.5 | -0.1905 | 0.00685 | -0.0199 | -27.8102
-3 | -0.1422 | 0.00673 | -0.0181 | -21.1293
-2.5 | -0.0945 | 0.0066 | -0.0161 | -14.3182
-2 | -0.0474 | 0.00645 | -0.014 | -7.3488
-1.5 | -0.003 | 0.00621 | -0.0113 | -0.48309
-1 | 0.0437 | 0.00604 | -0.0092 | 7.2351
-0.5 | 0.093 | 0.00593 | -0.0075 | 15.683
0 | 0.1416 | 0.00587 | -0.0057 | 24.1227
0.5 | 0.1925 | 0.00584 | -0.0043 | 32.9623
1 | 0.2425 | 0.00582 | -0.0028 | 41.6667
1.5 | 0.2929 | 0.00582 | -0.0014 | 50.3265
2 | 0.341 | 0.00578 | 0.0005 | 58.9965
2.5 | 0.3873 | 0.00572 | 0.0028 | 67.7098
3 | 0.4365 | 0.00576 | 0.0044 | 75.7812
3.5 | 0.4852 | 0.00584 | 0.0062 | 83.0822
4 | 0.5338 | 0.0059 | 0.0079 | 90.4746
4.5 | 0.5804 | 0.006 | 0.0101 | 96.7333
5 | 0.626 | 0.00608 | 0.0124 | 102.9605
5.5 | 0.663 | 0.00618 | 0.0166 | 107.2816
6 | 0.7033 | 0.00624 | 0.02 | 112.7083
6.5 | 0.7427 | 0.00643 | 0.0236 | 115.5054
7 | 0.7796 | 0.00657 | 0.0276 | 118.6606
7.5 | 0.8173 | 0.00673 | 0.0314 | 121.4413
8 | 0.8505 | 0.00693 | 0.036 | 122.7273
8.5 | 0.8932 | 0.00712 | 0.0386 | 125.4494
9 | 1.0067 | 0.00768 | 0.0254 | 131.0807
9.5 | 1.0836 | 0.00812 | 0.0204 | 133.4483
10 | 1.1458 | 0.00859 | 0.0183 | 133.3877
11 | 1.2566 | 0.00963 | 0.017 | 130.4881
11.5 | 1.3027 | 0.01024 | 0.0181 | 127.2168
12 | 1.34 | 0.01091 | 0.0208 | 122.8231
12.5 | 1.3907 | 0.01164 | 0.0204 | 119.4759
13 | 1.4398 | 0.01245 | 0.0201 | 115.6466
13.5 | 1.4868 | 0.01335 | 0.02 | 111.3708
14 | 1.5315 | 0.01438 | 0.0201 | 106.5021
14.5 | 1.575 | 0.01553 | 0.02 | 101.4166
15 | 1.5916 | 0.01677 | 0.0248 | 94.9076
15.5 | 1.6099 | 0.01817 | 0.0289 | 88.6021
16 | 1.6268 | 0.0199 | 0.0325 | 81.7487
16.5 | 1.6436 | 0.02181 | 0.0356 | 75.3599
17 | 1.6568 | 0.02413 | 0.0384 | 68.6614
17.5 | 1.6693 | 0.02668 | 0.0408 | 62.5675
18 | 1.6757 | 0.0299 | 0.043 | 56.0435
18.5 | 1.6841 | 0.03327 | 0.0444 | 50.6192
19 | 1.6853 | 0.03753 | 0.0453 | 44.9054
19.5 | 1.6852 | 0.04217 | 0.0456 | 39.9621
20 | 1.6777 | 0.04781 | 0.0454 | 35.091

## 99. Re 8M Mach 0.10 (1)
BIGFOIL.COM POLAR EXPORT
NACA24019
NACA24019 |  |  |  | Cl Max: | 1.828 | at alpha= | 19 | deg
JavaFoil+Calcfoil stall+Eppler ext transition |  |  |  | L/D Max: | 112.839 | at alpha= | 8 | deg
Re: | 8000000 |  |  | Cd Min: | 0.00767 | at alpha= | 2.5 | deg
Mach: | 0.1 |  |  | Cl=0 at alpha= | -1.4683 | deg
|  |  |  | @ Cl=0.1, Cd= | 0.0080847
|  |  |  | @ Cl=0.4, Cd= | 0.0079817
|  |  |  | @ Cl=0.6, Cd= | 0.0080345
alpha (deg) | Cl | Cd | Cm | Cl/Cd
-20 | -1.448 | 0.06055 | 0.005 | -23.92
-19.5 | -1.458 | 0.05264 | 0.005 | -27.699
-19 | -1.465 | 0.04592 | 0.005 | -31.908
-18.5 | -1.469 | 0.04023 | 0.004 | -36.517
-18 | -1.47 | 0.03519 | 0.004 | -41.784
-17.5 | -1.468 | 0.03094 | 0.004 | -47.448
-17 | -1.463 | 0.0274 | 0.003 | -53.379
-16.5 | -1.454 | 0.02449 | 0.003 | -59.37
-16 | -1.441 | 0.02204 | 0.003 | -65.385
-15.5 | -1.425 | 0.02006 | 0.002 | -71.023
-15 | -1.404 | 0.01846 | 0.002 | -76.046
-14.5 | -1.379 | 0.01715 | 0.001 | -80.441
-14 | -1.351 | 0.01608 | 0.001 | -83.987
-13.5 | -1.319 | 0.01515 | 0.001 | -87.064
-13 | -1.284 | 0.01435 | 0 | -89.487
-12.5 | -1.246 | 0.01366 | 0 | -91.204
-12 | -1.205 | 0.0131 | -0.001 | -92.01
-11.5 | -1.162 | 0.01256 | -0.001 | -92.515
-11 | -1.116 | 0.0121 | -0.002 | -92.242
-10.5 | -1.068 | 0.01168 | -0.002 | -91.441
-10 | -1.018 | 0.01133 | -0.003 | -89.884
-9.5 | -0.966 | 0.01102 | -0.003 | -87.719
-9 | -0.913 | 0.01072 | -0.004 | -85.148
-8.5 | -0.858 | 0.01041 | -0.004 | -82.388
-8 | -0.802 | 0.00985 | -0.005 | -81.408
-7.5 | -0.744 | 0.00963 | -0.005 | -77.257
-7 | -0.686 | 0.0084 | -0.006 | -81.655
-6.5 | -0.627 | 0.00867 | -0.006 | -72.234
-6 | -0.566 | 0.00858 | -0.007 | -65.982
-5.5 | -0.506 | 0.0089 | -0.007 | -56.825
-5 | -0.444 | 0.00882 | -0.008 | -50.37
-4.5 | -0.382 | 0.00876 | -0.008 | -43.64
-4 | -0.32 | 0.00919 | -0.009 | -34.839
-3.5 | -0.257 | 0.00899 | -0.009 | -28.622
-3 | -0.194 | 0.00888 | -0.01 | -21.898
-2.5 | -0.131 | 0.00875 | -0.01 | -15.017
-2 | -0.068 | 0.00845 | -0.011 | -8.044
-1.5 | -0.004 | 0.00777 | -0.011 | -0.575
-1 | 0.059 | 0.00779 | -0.012 | 7.58
-0.5 | 0.123 | 0.00825 | -0.012 | 14.852
0 | 0.186 | 0.00822 | -0.013 | 22.604
0.5 | 0.249 | 0.00827 | -0.013 | 30.144
1 | 0.312 | 0.00789 | -0.014 | 39.581
1.5 | 0.375 | 0.00795 | -0.014 | 47.227
2 | 0.438 | 0.00803 | -0.015 | 54.561
2.5 | 0.501 | 0.00767 | -0.015 | 65.292
3 | 0.563 | 0.00776 | -0.016 | 72.564
3.5 | 0.625 | 0.00822 | -0.016 | 76.091
4 | 0.687 | 0.00791 | -0.017 | 86.93
4.5 | 0.749 | 0.00802 | -0.017 | 93.361
5 | 0.81 | 0.00777 | -0.018 | 104.299
5.5 | 0.871 | 0.00792 | -0.018 | 109.991
6 | 0.931 | 0.00907 | -0.019 | 102.684
6.5 | 0.991 | 0.00932 | -0.019 | 106.3
7 | 1.049 | 0.00961 | -0.019 | 109.148
7.5 | 1.107 | 0.00994 | -0.02 | 111.381
8 | 1.164 | 0.01032 | -0.02 | 112.839
8.5 | 1.22 | 0.01094 | -0.021 | 111.494
9 | 1.274 | 0.01142 | -0.021 | 111.608
9.5 | 1.327 | 0.01194 | -0.022 | 111.165
10 | 1.378 | 0.01254 | -0.022 | 109.915
10.5 | 1.427 | 0.01321 | -0.023 | 108.006
11 | 1.474 | 0.01424 | -0.023 | 103.503
11.5 | 1.518 | 0.01513 | -0.023 | 100.323
12 | 1.559 | 0.01632 | -0.024 | 95.542
12.5 | 1.598 | 0.0175 | -0.024 | 91.305
13 | 1.634 | 0.01887 | -0.024 | 86.559
13.5 | 1.666 | 0.02046 | -0.025 | 81.464
14 | 1.696 | 0.02225 | -0.025 | 76.216
14.5 | 1.722 | 0.02433 | -0.025 | 70.785
15 | 1.745 | 0.02671 | -0.025 | 65.352
15.5 | 1.766 | 0.0294 | -0.026 | 60.058
16 | 1.784 | 0.03237 | -0.026 | 55.101
16.5 | 1.798 | 0.03572 | -0.026 | 50.324
17 | 1.809 | 0.0394 | -0.026 | 45.906
17.5 | 1.817 | 0.04329 | -0.026 | 41.978
18 | 1.823 | 0.04757 | -0.026 | 38.324
18.5 | 1.827 | 0.05227 | -0.027 | 34.944
19 | 1.828 | 0.05709 | -0.027 | 32.017
19.5 | 1.825 | 0.06226 | -0.027 | 29.316
20 | 1.82 | 0.06779 | -0.027 | 26.841

## 100. Re 8M Mach 0.10 (2)
BIGFOIL.COM POLAR EXPORT
NACA24019
NACA24019 |  |  |  | Cl Max: | 1.6763 | at alpha= | 18.5 | deg
XFOIL ncrit=9 |  |  |  | L/D Max: | 132.801 | at alpha= | 9.5 | deg
Re: | 8000000 |  |  | Cd Min: | 0.05165 | at alpha= | 20 | deg
Mach: | 0.1 |  |  | Cl=0 at alpha= | -1.471 | deg
|  |  |  | @ Cl=0.1, Cd= | 0.0059318
|  |  |  | @ Cl=0.4, Cd= | 0.0057469
|  |  |  | @ Cl=0.6, Cd= | 0.0060445
alpha (deg) | Cl | Cd | Cm | Cl/Cd
-20 | -1.6184 | 0.02932 | -0.0694 | -55.1978
-19.5 | -1.6036 | 0.02671 | -0.0674 | -60.0374
-19 | -1.5849 | 0.02453 | -0.0652 | -64.6107
-18.5 | -1.5645 | 0.02262 | -0.0626 | -69.1645
-18 | -1.5472 | 0.02071 | -0.0593 | -74.7079
-17.5 | -1.5289 | 0.01915 | -0.0554 | -79.8381
-17 | -1.503 | 0.01772 | -0.0525 | -84.8194
-16.5 | -1.4572 | 0.01655 | -0.0527 | -88.0483
-16 | -1.4094 | 0.01555 | -0.0528 | -90.6367
-15.5 | -1.3622 | 0.01454 | -0.0528 | -93.6864
-15 | -1.3131 | 0.01362 | -0.0529 | -96.4097
-14.5 | -1.2607 | 0.01287 | -0.0533 | -97.9565
-14 | -1.226 | 0.01216 | -0.0499 | -100.8224
-13.5 | -1.1771 | 0.01145 | -0.0493 | -102.8035
-13 | -1.1223 | 0.01086 | -0.0497 | -103.3425
-12.5 | -1.0599 | 0.01036 | -0.0514 | -102.3069
-12 | -0.9993 | 0.00988 | -0.0528 | -101.1437
-11.5 | -0.8874 | 0.00934 | -0.0649 | -95.0107
-11 | -0.8168 | 0.00899 | -0.0684 | -90.8565
-10.5 | -0.78 | 0.00878 | -0.0645 | -88.8383
-10 | -0.7432 | 0.00855 | -0.0606 | -86.924
-9.5 | -0.7068 | 0.00835 | -0.0564 | -84.6467
-9 | -0.6699 | 0.00815 | -0.0523 | -82.1963
-8.5 | -0.6323 | 0.00796 | -0.0483 | -79.4347
-8 | -0.594 | 0.00779 | -0.0444 | -76.2516
-7.5 | -0.5595 | 0.00768 | -0.0396 | -72.8516
-7 | -0.5193 | 0.00757 | -0.0359 | -68.5997
-6.5 | -0.4748 | 0.00747 | -0.0332 | -63.5609
-6 | -0.4292 | 0.00735 | -0.0307 | -58.3946
-5.5 | -0.3827 | 0.00724 | -0.0284 | -52.8591
-5 | -0.3353 | 0.00714 | -0.0262 | -46.9608
-4.5 | -0.2876 | 0.00706 | -0.0242 | -40.7365
-4 | -0.2395 | 0.00694 | -0.0222 | -34.5101
-3.5 | -0.1912 | 0.00687 | -0.0202 | -27.8311
-3 | -0.1426 | 0.00675 | -0.0183 | -21.1259
-2.5 | -0.0946 | 0.00663 | -0.0163 | -14.2685
-2 | -0.0475 | 0.00646 | -0.0141 | -7.3529
-1.5 | -0.0027 | 0.00623 | -0.0115 | -0.43339
-1 | 0.0438 | 0.00606 | -0.0092 | 7.2277
-0.5 | 0.0933 | 0.00594 | -0.0075 | 15.7071
0 | 0.1422 | 0.00588 | -0.0056 | 24.1837
0.5 | 0.1932 | 0.00586 | -0.0042 | 32.9693
1 | 0.2436 | 0.00583 | -0.0027 | 41.7839
1.5 | 0.294 | 0.00584 | -0.0011 | 50.3425
2 | 0.3423 | 0.00579 | 0.0008 | 59.1192
2.5 | 0.3887 | 0.00574 | 0.0031 | 67.7178
3 | 0.4382 | 0.00577 | 0.0048 | 75.9445
3.5 | 0.4868 | 0.00586 | 0.0067 | 83.0717
4 | 0.5357 | 0.00591 | 0.0085 | 90.643
4.5 | 0.5821 | 0.00602 | 0.0108 | 96.6944
5 | 0.626 | 0.00608 | 0.0136 | 102.9605
5.5 | 0.6637 | 0.0062 | 0.0177 | 107.0484
6 | 0.7048 | 0.00627 | 0.0211 | 112.4083
6.5 | 0.7443 | 0.00646 | 0.0247 | 115.2167
7 | 0.7813 | 0.00661 | 0.0288 | 118.1997
7.5 | 0.8198 | 0.00676 | 0.0325 | 121.2722
8 | 0.8528 | 0.00698 | 0.0373 | 122.1777
8.5 | 0.899 | 0.00719 | 0.0392 | 125.0348
9 | 1.0162 | 0.00777 | 0.0255 | 130.7851
9.5 | 1.0903 | 0.00821 | 0.0211 | 132.8015
10.5 | 1.2071 | 0.00916 | 0.019 | 131.7795
11 | 1.2627 | 0.00978 | 0.0183 | 129.1104
11.5 | 1.3079 | 0.0104 | 0.0197 | 125.7596
12 | 1.3472 | 0.01109 | 0.0221 | 121.4788
12.5 | 1.3975 | 0.01188 | 0.0219 | 117.6347
13 | 1.4464 | 0.01273 | 0.0218 | 113.6214
13.5 | 1.4941 | 0.01366 | 0.0217 | 109.3777
14 | 1.5385 | 0.01476 | 0.0218 | 104.2344
14.5 | 1.5777 | 0.01597 | 0.0227 | 98.7915
15 | 1.5924 | 0.01738 | 0.0277 | 91.6226
15.5 | 1.6108 | 0.01891 | 0.0316 | 85.1824
16 | 1.6271 | 0.02079 | 0.0351 | 78.2636
16.5 | 1.6427 | 0.02291 | 0.0381 | 71.7023
17 | 1.6556 | 0.02541 | 0.0408 | 65.1555
17.5 | 1.6652 | 0.02833 | 0.0432 | 58.7787
18 | 1.6713 | 0.03174 | 0.0451 | 52.656
18.5 | 1.6763 | 0.03559 | 0.0463 | 47.1003
19 | 1.6732 | 0.04043 | 0.047 | 41.3851
19.5 | 1.6727 | 0.0453 | 0.0471 | 36.9249
20 | 1.6595 | 0.05165 | 0.0466 | 32.1297

## 101. Re 8M Mach 0.25 (1)
BIGFOIL.COM POLAR EXPORT
NACA24019
NACA24019 |  |  |  | Cl Max: | 1.735 | at alpha= | 16.5 | deg
JavaFoil+Calcfoil stall+Eppler ext transition |  |  |  | L/D Max: | 109.962 | at alpha= | 8.5 | deg
Re: | 8000000 |  |  | Cd Min: | 0.00767 | at alpha= | 3.5 | deg
Mach: | 0.25 |  |  | Cl=0 at alpha= | -1.4621 | deg
|  |  |  | @ Cl=0.1, Cd= | 0.007948
|  |  |  | @ Cl=0.4, Cd= | 0.0080546
|  |  |  | @ Cl=0.6, Cd= | 0.00788
alpha (deg) | Cl | Cd | Cm | Cl/Cd
-20 | -1.182 | 0.10557 | 0.005 | -11.197
-19.5 | -1.215 | 0.09215 | 0.005 | -13.19
-19 | -1.247 | 0.07922 | 0.004 | -15.74
-18.5 | -1.276 | 0.0671 | 0.004 | -19.019
-18 | -1.302 | 0.05638 | 0.004 | -23.097
-17.5 | -1.324 | 0.0475 | 0.004 | -27.867
-17 | -1.34 | 0.04025 | 0.003 | -33.305
-16.5 | -1.352 | 0.0343 | 0.003 | -39.423
-16 | -1.359 | 0.02939 | 0.003 | -46.236
-15.5 | -1.359 | 0.02566 | 0.002 | -52.972
-15 | -1.355 | 0.0226 | 0.002 | -59.943
-14.5 | -1.344 | 0.02028 | 0.001 | -66.266
-14 | -1.326 | 0.0185 | 0.001 | -71.678
-13.5 | -1.304 | 0.01706 | 0.001 | -76.426
-13 | -1.277 | 0.01593 | 0 | -80.15
-12.5 | -1.246 | 0.01498 | 0 | -83.121
-12 | -1.21 | 0.01415 | -0.001 | -85.545
-11.5 | -1.171 | 0.0135 | -0.001 | -86.743
-11 | -1.129 | 0.01291 | -0.002 | -87.458
-10.5 | -1.083 | 0.0124 | -0.002 | -87.344
-10 | -1.034 | 0.01167 | -0.003 | -88.642
-9.5 | -0.984 | 0.01125 | -0.003 | -87.443
-9 | -0.931 | 0.01088 | -0.004 | -85.552
-8.5 | -0.876 | 0.01055 | -0.004 | -83.062
-8 | -0.819 | 0.01023 | -0.005 | -80.079
-7.5 | -0.762 | 0.00996 | -0.005 | -76.467
-7 | -0.702 | 0.00972 | -0.006 | -72.239
-6.5 | -0.642 | 0.00848 | -0.006 | -75.677
-6 | -0.581 | 0.00882 | -0.007 | -65.864
-5.5 | -0.519 | 0.00867 | -0.007 | -59.78
-5 | -0.456 | 0.00904 | -0.008 | -50.422
-4.5 | -0.392 | 0.00897 | -0.008 | -43.758
-4 | -0.329 | 0.00889 | -0.009 | -36.975
-3.5 | -0.264 | 0.00925 | -0.009 | -28.564
-3 | -0.2 | 0.00865 | -0.01 | -23.077
-2.5 | -0.135 | 0.00851 | -0.01 | -15.855
-2 | -0.07 | 0.00871 | -0.011 | -8.013
-1.5 | -0.005 | 0.00796 | -0.011 | -0.576
-1 | 0.061 | 0.00793 | -0.012 | 7.65
-0.5 | 0.126 | 0.00796 | -0.012 | 15.805
0 | 0.191 | 0.00797 | -0.013 | 23.946
0.5 | 0.256 | 0.008 | -0.013 | 31.977
1 | 0.321 | 0.00808 | -0.014 | 39.711
1.5 | 0.385 | 0.00814 | -0.014 | 47.359
2 | 0.45 | 0.00777 | -0.015 | 57.899
2.5 | 0.514 | 0.00786 | -0.015 | 65.393
3 | 0.578 | 0.00799 | -0.016 | 72.364
3.5 | 0.642 | 0.00767 | -0.017 | 83.637
4 | 0.705 | 0.00783 | -0.017 | 90.096
4.5 | 0.768 | 0.00785 | -0.018 | 97.855
5 | 0.831 | 0.00894 | -0.018 | 92.928
5.5 | 0.893 | 0.00916 | -0.019 | 97.479
6 | 0.954 | 0.00941 | -0.019 | 101.451
6.5 | 1.015 | 0.0097 | -0.019 | 104.578
7 | 1.075 | 0.01004 | -0.02 | 107.03
7.5 | 1.133 | 0.0104 | -0.02 | 108.996
8 | 1.191 | 0.01086 | -0.021 | 109.638
8.5 | 1.247 | 0.01134 | -0.021 | 109.962
9 | 1.301 | 0.01214 | -0.022 | 107.143
9.5 | 1.353 | 0.01279 | -0.022 | 105.755
10 | 1.403 | 0.01352 | -0.023 | 103.774
10.5 | 1.45 | 0.01439 | -0.023 | 100.745
11 | 1.494 | 0.01539 | -0.023 | 97.089
11.5 | 1.535 | 0.01682 | -0.024 | 91.265
12 | 1.573 | 0.01817 | -0.024 | 86.536
12.5 | 1.606 | 0.01996 | -0.024 | 80.482
13 | 1.636 | 0.02186 | -0.025 | 74.873
13.5 | 1.663 | 0.02406 | -0.025 | 69.105
14 | 1.685 | 0.02663 | -0.025 | 63.274
14.5 | 1.703 | 0.02956 | -0.025 | 57.609
15 | 1.717 | 0.03285 | -0.026 | 52.263
15.5 | 1.727 | 0.03658 | -0.026 | 47.219
16 | 1.734 | 0.04066 | -0.026 | 42.653
16.5 | 1.735 | 0.04524 | -0.026 | 38.353
17 | 1.733 | 0.05015 | -0.026 | 34.551
17.5 | 1.726 | 0.05543 | -0.026 | 31.145
18 | 1.716 | 0.06118 | -0.026 | 28.047
18.5 | 1.702 | 0.06739 | -0.026 | 25.251
19 | 1.684 | 0.07385 | -0.027 | 22.799
19.5 | 1.66 | 0.0808 | -0.027 | 20.54
20 | 1.631 | 0.08821 | -0.027 | 18.491

## 102. Re 8M Mach 0.25 (2)
BIGFOIL.COM POLAR EXPORT
NACA24019
NACA24019 |  |  |  | Cl Max: | 1.6322 | at alpha= | 17 | deg
XFOIL ncrit=9 |  |  |  | L/D Max: | 130.22 | at alpha= | 9.5 | deg
Re: | 8000000 |  |  | Cd Min: | 0.07628 | at alpha= | 20 | deg
Mach: | 0.25 |  |  | Cl=0 at alpha= | -1.4796 | deg
|  |  |  | @ Cl=0.1, Cd= | 0.0060104
|  |  |  | @ Cl=0.4, Cd= | 0.0058415
|  |  |  | @ Cl=0.6, Cd= | 0.0061263
alpha (deg) | Cl | Cd | Cm | Cl/Cd
-11 | -0.8401 | 0.00955 | -0.0749 | -87.9686
-10.5 | -0.7909 | 0.00921 | -0.073 | -85.874
-10 | -0.7495 | 0.00895 | -0.0693 | -83.743
-9.5 | -0.7117 | 0.00868 | -0.0649 | -81.9931
-9 | -0.6729 | 0.00845 | -0.0605 | -79.6331
-8.5 | -0.634 | 0.00823 | -0.0562 | -77.0352
-8 | -0.5956 | 0.00801 | -0.0517 | -74.3571
-7.5 | -0.5555 | 0.00783 | -0.0474 | -70.9451
-7 | -0.5171 | 0.00769 | -0.0428 | -67.2432
-6.5 | -0.4807 | 0.0076 | -0.0377 | -63.25
-6 | -0.4348 | 0.00747 | -0.0347 | -58.2062
-5.5 | -0.388 | 0.00735 | -0.0318 | -52.7891
-5 | -0.3407 | 0.00725 | -0.029 | -46.9931
-4.5 | -0.2929 | 0.00718 | -0.0264 | -40.7939
-4 | -0.2434 | 0.00708 | -0.0242 | -34.3785
-3.5 | -0.1943 | 0.00699 | -0.0218 | -27.7969
-3 | -0.1447 | 0.00688 | -0.0196 | -21.032
-2.5 | -0.0958 | 0.00676 | -0.0173 | -14.1716
-2 | -0.0477 | 0.00658 | -0.0148 | -7.2492
-1.5 | -0.0019 | 0.00632 | -0.0119 | -0.30063
-1 | 0.0447 | 0.00612 | -0.0092 | 7.3039
-0.5 | 0.0946 | 0.00602 | -0.0071 | 15.7143
0 | 0.1453 | 0.00593 | -0.0051 | 24.5025
0.5 | 0.1968 | 0.00594 | -0.0033 | 33.1313
1 | 0.2492 | 0.0059 | -0.0017 | 42.2373
1.5 | 0.2994 | 0.00592 | 0.0003 | 50.5743
2 | 0.3492 | 0.00585 | 0.0025 | 59.6923
2.5 | 0.3962 | 0.00584 | 0.0052 | 67.8425
3 | 0.4474 | 0.00586 | 0.007 | 76.3481
3.5 | 0.4959 | 0.00597 | 0.0094 | 83.0653
4 | 0.5446 | 0.00601 | 0.0118 | 90.6156
4.5 | 0.5842 | 0.00609 | 0.0161 | 95.9278
5 | 0.6277 | 0.00619 | 0.0196 | 101.4055
5.5 | 0.6714 | 0.00634 | 0.023 | 105.8991
6 | 0.7116 | 0.00648 | 0.0271 | 109.8148
6.5 | 0.7541 | 0.00663 | 0.0307 | 113.7406
7 | 0.7921 | 0.00685 | 0.0351 | 115.635
7.5 | 0.8316 | 0.007 | 0.0392 | 118.8
8 | 0.8703 | 0.00721 | 0.0434 | 120.7074
8.5 | 0.95 | 0.00762 | 0.0387 | 124.6719
9 | 1.0593 | 0.00816 | 0.0279 | 129.8162
9.5 | 1.1264 | 0.00865 | 0.0259 | 130.2197
10 | 1.1883 | 0.00923 | 0.025 | 128.7432
10.5 | 1.2441 | 0.00986 | 0.0252 | 126.1765
11 | 1.2953 | 0.01058 | 0.0261 | 122.4291
11.5 | 1.3308 | 0.01141 | 0.03 | 116.6345
12 | 1.3834 | 0.01232 | 0.0302 | 112.289
12.5 | 1.4331 | 0.01337 | 0.0306 | 107.1877
13 | 1.4808 | 0.01457 | 0.031 | 101.6335
13.5 | 1.5267 | 0.01594 | 0.0314 | 95.7779
14 | 1.5659 | 0.01759 | 0.0324 | 89.0222
14.5 | 1.5847 | 0.01921 | 0.0371 | 82.4935
15 | 1.5978 | 0.02142 | 0.0414 | 74.5938
15.5 | 1.61 | 0.02406 | 0.0449 | 66.916
16 | 1.6211 | 0.02705 | 0.0478 | 59.9298
16.5 | 1.629 | 0.03056 | 0.0501 | 53.305
17 | 1.6322 | 0.03465 | 0.052 | 47.1053
17.5 | 1.6288 | 0.03955 | 0.0533 | 41.1833
18 | 1.6215 | 0.04505 | 0.0539 | 35.9933
18.5 | 1.6041 | 0.05183 | 0.0537 | 30.9493
19 | 1.5875 | 0.05887 | 0.0528 | 26.9662
19.5 | 1.561 | 0.06716 | 0.0511 | 23.243
20 | 1.5299 | 0.07628 | 0.0486 | 20.0564

## 103. Re 8M Mach 0.50 (1)
BIGFOIL.COM POLAR EXPORT
NACA24019
NACA24019 |  |  |  | Cl Max: | 1.458 | at alpha= | 11 | deg
JavaFoil+Calcfoil stall+Eppler ext transition |  |  |  | L/D Max: | 95.94 | at alpha= | 6.5 | deg
Re: | 8000000 |  |  | Cd Min: | 0.00736 | at alpha= | -1 | deg
Mach: | 0.5 |  |  | Cl=0 at alpha= | -1.4658 | deg
|  |  |  | @ Cl=0.1, Cd= | 0.0073733
|  |  |  | @ Cl=0.4, Cd= | 0.0075878
|  |  |  | @ Cl=0.6, Cd= | 0.008496
alpha (deg) | Cl | Cd | Cm | Cl/Cd
-20 | -1.055 | 0.16291 | 0.004 | -6.473
-19.5 | -1.031 | 0.14695 | 0.004 | -7.017
-19 | -0.997 | 0.14395 | 0.004 | -6.925
-18.5 | -0.967 | 0.13431 | 0.003 | -7.2
-18 | -0.948 | 0.11917 | 0.003 | -7.955
-17.5 | -0.911 | 0.1263 | 0.003 | -7.215
-17 | -0.899 | 0.10557 | 0.003 | -8.518
-16.5 | -0.856 | 0.11736 | 0.002 | -7.293
-16 | -0.875 | 0.07459 | 0.002 | -11.726
-15.5 | -0.804 | 0.10517 | 0.002 | -7.643
-15 | -0.775 | 0.10532 | 0.001 | -7.354
-14.5 | -0.759 | 0.08672 | 0.001 | -8.756
-14 | -0.716 | 0.09714 | 0.001 | -7.374
-13.5 | -0.757 | 0.04447 | 0.001 | -17.025
-13 | -0.708 | 0.05351 | 0 | -13.238
-12.5 | -0.652 | 0.06874 | 0 | -9.486
-12 | -0.625 | 0.06484 | -0.001 | -9.641
-11.5 | -0.625 | 0.04401 | -0.001 | -14.199
-11 | -0.92 | 0.02595 | -0.002 | -35.447
-10.5 | -1.002 | 0.01915 | -0.002 | -52.334
-10 | -1.016 | 0.01659 | -0.003 | -61.212
-9.5 | -1.001 | 0.01508 | -0.004 | -66.419
-9 | -0.971 | 0.01397 | -0.004 | -69.501
-8.5 | -0.93 | 0.01313 | -0.005 | -70.82
-8 | -0.88 | 0.01243 | -0.005 | -70.779
-7.5 | -0.825 | 0.01156 | -0.006 | -71.411
-7 | -0.767 | 0.01105 | -0.006 | -69.352
-6.5 | -0.704 | 0.01065 | -0.007 | -66.167
-6 | -0.64 | 0.01028 | -0.008 | -62.204
-5.5 | -0.573 | 0.01002 | -0.008 | -57.202
-5 | -0.505 | 0.00978 | -0.009 | -51.646
-4.5 | -0.436 | 0.0096 | -0.009 | -45.368
-4 | -0.365 | 0.00847 | -0.01 | -43.136
-3.5 | -0.294 | 0.00835 | -0.01 | -35.205
-3 | -0.222 | 0.00818 | -0.011 | -27.208
-2.5 | -0.15 | 0.00846 | -0.012 | -17.772
-2 | -0.078 | 0.00825 | -0.012 | -9.432
-1.5 | -0.005 | 0.00786 | -0.013 | -0.652
-1 | 0.068 | 0.00736 | -0.013 | 9.199
-0.5 | 0.14 | 0.00739 | -0.014 | 19.006
0 | 0.213 | 0.00748 | -0.014 | 28.465
0.5 | 0.285 | 0.00747 | -0.015 | 38.151
1 | 0.357 | 0.00754 | -0.016 | 47.357
1.5 | 0.429 | 0.00762 | -0.016 | 56.266
2 | 0.5 | 0.00736 | -0.017 | 68.031
2.5 | 0.572 | 0.0084 | -0.017 | 68.01
3 | 0.642 | 0.00864 | -0.018 | 74.36
3.5 | 0.712 | 0.00919 | -0.018 | 77.542
4 | 0.782 | 0.00941 | -0.019 | 83.079
4.5 | 0.85 | 0.00972 | -0.02 | 87.463
5 | 0.918 | 0.01008 | -0.02 | 91.08
5.5 | 0.984 | 0.0105 | -0.021 | 93.774
6 | 1.049 | 0.01099 | -0.021 | 95.474
6.5 | 1.113 | 0.0116 | -0.022 | 95.94
7 | 1.173 | 0.01234 | -0.022 | 95.107
7.5 | 1.231 | 0.01341 | -0.023 | 91.803
8 | 1.285 | 0.01439 | -0.023 | 89.323
8.5 | 1.335 | 0.01568 | -0.023 | 85.145
9 | 1.378 | 0.01731 | -0.024 | 79.633
9.5 | 1.414 | 0.0194 | -0.024 | 72.899
10 | 1.441 | 0.02216 | -0.024 | 65.03
10.5 | 1.456 | 0.02577 | -0.025 | 56.489
11 | 1.458 | 0.03047 | -0.025 | 47.846
11.5 | 1.439 | 0.03656 | -0.025 | 39.355
12 | 1.391 | 0.04462 | -0.025 | 31.167
12.5 | 1.271 | 0.05614 | -0.024 | 22.64
13 | 0.888 | 0.07263 | -0.024 | 12.229
13.5 | 0.917 | 0.07525 | -0.024 | 12.179
14 | 0.939 | 0.08357 | -0.024 | 11.238
14.5 | 0.969 | 0.08226 | -0.024 | 11.784
15 | 0.996 | 0.08585 | -0.025 | 11.607
15.5 | 1.008 | 0.09959 | -0.024 | 10.12
16 | 1.044 | 0.1031 | -0.025 | 10.129

## 104. Re 8M Mach 0.50 (2)
BIGFOIL.COM POLAR EXPORT
NACA24019
NACA24019 |  |  |  | Cl Max: | 1.5497 | at alpha= | 13 | deg
XFOIL ncrit=9 |  |  |  | L/D Max: | 113.333 | at alpha= | 8 | deg
Re: | 8000000 |  |  | Cd Min: | 0.12828 | at alpha= | -18.5 | deg
Mach: | 0.5 |  |  | Cl=0 at alpha= | -1.5219 | deg
|  |  |  | @ Cl=0.1, Cd= | 0.0063631
|  |  |  | @ Cl=0.4, Cd= | 0.0061979
|  |  |  | @ Cl=0.6, Cd= | 0.0067773
alpha (deg) | Cl | Cd | Cm | Cl/Cd
-18.5 | -0.9185 | 0.12828 | -0.0586 | -7.1601
-18 | -0.9596 | 0.11599 | -0.0665 | -8.2731
-17.5 | -0.9996 | 0.10438 | -0.0734 | -9.5765
-17 | -1.0368 | 0.09347 | -0.0793 | -11.0923
-16.5 | -1.0735 | 0.08288 | -0.0846 | -12.9525
-16 | -1.1103 | 0.07275 | -0.089 | -15.2619
-15 | -1.1735 | 0.05198 | -0.1006 | -22.576
-14.5 | -1.1973 | 0.04261 | -0.1052 | -28.099
-14 | -1.2143 | 0.03428 | -0.108 | -35.423
-13.5 | -1.2163 | 0.02744 | -0.1089 | -44.3258
-13 | -1.2072 | 0.0225 | -0.1063 | -53.6533
-12.5 | -1.1816 | 0.01907 | -0.1021 | -61.9612
-12 | -1.1274 | 0.01652 | -0.1 | -68.2446
-11.5 | -1.0633 | 0.01472 | -0.0982 | -72.2351
-11 | -1.0038 | 0.0135 | -0.0951 | -74.3556
-10.5 | -0.9233 | 0.01247 | -0.0954 | -74.0417
-10 | -0.8079 | 0.01145 | -0.1022 | -70.559
-9.5 | -0.7457 | 0.01072 | -0.0996 | -69.5616
-9 | -0.6938 | 0.01019 | -0.095 | -68.0864
-8.5 | -0.6482 | 0.00969 | -0.0893 | -66.8937
-8 | -0.6019 | 0.00929 | -0.0836 | -64.7901
-7.5 | -0.5588 | 0.00894 | -0.0774 | -62.5056
-7 | -0.5143 | 0.00863 | -0.0714 | -59.5944
-6.5 | -0.4691 | 0.00836 | -0.0655 | -56.1124
-6 | -0.4234 | 0.00813 | -0.0598 | -52.0787
-5.5 | -0.3778 | 0.00794 | -0.0541 | -47.5819
-5 | -0.3337 | 0.00775 | -0.0482 | -43.0581
-4.5 | -0.2914 | 0.00765 | -0.042 | -38.0915
-4 | -0.2493 | 0.00757 | -0.0357 | -32.9326
-3.5 | -0.1988 | 0.00746 | -0.0313 | -26.6488
-3 | -0.1473 | 0.00736 | -0.0271 | -20.0136
-2.5 | -0.0955 | 0.00725 | -0.0231 | -13.1724
-2 | -0.0448 | 0.00707 | -0.0189 | -6.3366
-1 | 0.0489 | 0.00652 | -0.0093 | 7.5
-0.5 | 0.101 | 0.00636 | -0.0054 | 15.8805
0 | 0.1542 | 0.00628 | -0.0018 | 24.5541
0.5 | 0.2087 | 0.00624 | 0.0016 | 33.4455
1 | 0.2638 | 0.00625 | 0.0049 | 42.208
1.5 | 0.3171 | 0.00628 | 0.0086 | 50.4936
2 | 0.3577 | 0.00618 | 0.0148 | 57.8803
2.5 | 0.405 | 0.0062 | 0.0198 | 65.3226
3 | 0.4563 | 0.00631 | 0.024 | 72.3138
3.5 | 0.5062 | 0.00646 | 0.0284 | 78.3591
4 | 0.5572 | 0.00659 | 0.0327 | 84.5524
4.5 | 0.6052 | 0.0068 | 0.0376 | 89
5 | 0.6574 | 0.00697 | 0.0417 | 94.3185
5.5 | 0.7043 | 0.00725 | 0.0468 | 97.1448
6 | 0.756 | 0.00745 | 0.0511 | 101.4765
6.5 | 0.8064 | 0.00779 | 0.0555 | 103.5173
7 | 0.8654 | 0.00819 | 0.0582 | 105.6654
7.5 | 0.9753 | 0.00878 | 0.0512 | 111.082
8 | 1.0608 | 0.00936 | 0.0491 | 113.3333
8.5 | 1.1271 | 0.01 | 0.0507 | 112.71
9 | 1.1929 | 0.01087 | 0.0523 | 109.7424
10 | 1.319 | 0.01347 | 0.0554 | 97.9213
10.5 | 1.3565 | 0.01515 | 0.0606 | 89.538
11 | 1.4088 | 0.01735 | 0.0621 | 81.1988
11.5 | 1.4592 | 0.01985 | 0.0634 | 73.5113
12 | 1.4993 | 0.02314 | 0.0646 | 64.7926
12.5 | 1.5336 | 0.02707 | 0.0652 | 56.6531
13 | 1.5497 | 0.0317 | 0.0667 | 48.8864
13.5 | 1.5366 | 0.03736 | 0.0698 | 41.1296
14 | 1.5186 | 0.04377 | 0.0716 | 34.695
14.5 | 1.4888 | 0.05139 | 0.072 | 28.9706
15 | 1.4482 | 0.06014 | 0.0712 | 24.0805
16 | 1.353 | 0.07983 | 0.0663 | 16.9485
16.5 | 1.3079 | 0.09007 | 0.0627 | 14.5209
17 | 1.2691 | 0.10009 | 0.0589 | 12.6796
17.5 | 1.2399 | 0.10956 | 0.0551 | 11.3171
18 | 1.2054 | 0.11993 | 0.0502 | 10.0509

## 105. Re 10M Mach 0.00 (1)
BIGFOIL.COM POLAR EXPORT
NACA24019
NACA24019 |  |  |  | Cl Max: | 1.851 | at alpha= | 19 | deg
JavaFoil+Calcfoil stall+Eppler ext transition |  |  |  | L/D Max: | 116.163 | at alpha= | 6 | deg
Re: | 10000000 |  |  | Cd Min: | 0.00779 | at alpha= | 1.5 | deg
Mach: | 0 |  |  | Cl=0 at alpha= | -1.4683 | deg
|  |  |  | @ Cl=0.1, Cd= | 0.0080395
|  |  |  | @ Cl=0.4, Cd= | 0.0078277
|  |  |  | @ Cl=0.6, Cd= | 0.0082073
alpha (deg) | Cl | Cd | Cm | Cl/Cd
-20 | -1.488 | 0.05228 | 0.005 | -28.463
-19.5 | -1.494 | 0.0458 | 0.005 | -32.615
-19 | -1.497 | 0.04025 | 0.005 | -37.197
-18.5 | -1.499 | 0.03507 | 0.004 | -42.731
-18 | -1.496 | 0.03089 | 0.004 | -48.44
-17.5 | -1.491 | 0.02751 | 0.004 | -54.179
-17 | -1.482 | 0.0246 | 0.003 | -60.247
-16.5 | -1.47 | 0.02219 | 0.003 | -66.252
-16 | -1.454 | 0.02022 | 0.003 | -71.9
-15.5 | -1.435 | 0.01856 | 0.002 | -77.299
-15 | -1.412 | 0.01717 | 0.002 | -82.262
-14.5 | -1.386 | 0.01608 | 0.001 | -86.19
-14 | -1.355 | 0.01515 | 0.001 | -89.458
-13.5 | -1.322 | 0.01436 | 0.001 | -92.069
-13 | -1.285 | 0.01366 | 0 | -94.097
-12.5 | -1.246 | 0.01306 | 0 | -95.434
-12 | -1.205 | 0.01253 | -0.001 | -96.117
-11.5 | -1.161 | 0.01208 | -0.001 | -96.082
-11 | -1.115 | 0.01164 | -0.002 | -95.72
-10.5 | -1.066 | 0.01129 | -0.002 | -94.446
-10 | -1.015 | 0.01092 | -0.003 | -93.01
-9.5 | -0.963 | 0.01066 | -0.003 | -90.412
-9 | -0.91 | 0.01036 | -0.004 | -87.795
-8.5 | -0.855 | 0.01013 | -0.004 | -84.388
-8 | -0.799 | 0.00989 | -0.005 | -80.787
-7.5 | -0.741 | 0.00831 | -0.005 | -89.167
-7 | -0.683 | 0.00863 | -0.006 | -79.115
-6.5 | -0.624 | 0.00846 | -0.006 | -73.763
-6 | -0.564 | 0.00886 | -0.007 | -63.652
-5.5 | -0.503 | 0.0087 | -0.007 | -57.837
-5 | -0.442 | 0.00864 | -0.008 | -51.179
-4.5 | -0.381 | 0.00906 | -0.008 | -41.992
-4 | -0.319 | 0.00888 | -0.009 | -35.884
-3.5 | -0.256 | 0.00877 | -0.009 | -29.213
-3 | -0.194 | 0.00919 | -0.01 | -21.068
-2.5 | -0.131 | 0.00896 | -0.01 | -14.583
-2 | -0.068 | 0.00881 | -0.011 | -7.68
-1.5 | -0.004 | 0.00812 | -0.011 | -0.548
-1 | 0.059 | 0.00802 | -0.012 | 7.325
-0.5 | 0.122 | 0.00805 | -0.012 | 15.155
0 | 0.185 | 0.00803 | -0.013 | 23.03
0.5 | 0.248 | 0.00808 | -0.013 | 30.683
1 | 0.311 | 0.00819 | -0.014 | 37.963
1.5 | 0.374 | 0.00779 | -0.014 | 47.943
2 | 0.436 | 0.00788 | -0.015 | 55.33
2.5 | 0.498 | 0.00799 | -0.015 | 62.409
3 | 0.561 | 0.00844 | -0.016 | 66.438
3.5 | 0.623 | 0.00807 | -0.016 | 77.097
4 | 0.684 | 0.0082 | -0.016 | 83.42
4.5 | 0.745 | 0.0079 | -0.017 | 94.352
5 | 0.806 | 0.00805 | -0.017 | 100.185
5.5 | 0.867 | 0.0078 | -0.018 | 111.182
6 | 0.927 | 0.00798 | -0.018 | 116.163
6.5 | 0.986 | 0.00913 | -0.019 | 108.007
7 | 1.045 | 0.00941 | -0.019 | 111.093
7.5 | 1.103 | 0.01 | -0.02 | 110.319
8 | 1.16 | 0.01034 | -0.02 | 112.116
8.5 | 1.216 | 0.01073 | -0.021 | 113.256
9 | 1.27 | 0.01115 | -0.021 | 113.866
9.5 | 1.323 | 0.01164 | -0.022 | 113.666
10 | 1.374 | 0.0122 | -0.022 | 112.605
10.5 | 1.424 | 0.01283 | -0.022 | 110.948
11 | 1.471 | 0.01379 | -0.023 | 106.659
11.5 | 1.516 | 0.01459 | -0.023 | 103.891
12 | 1.558 | 0.01571 | -0.024 | 99.205
12.5 | 1.598 | 0.01674 | -0.024 | 95.469
13 | 1.635 | 0.01793 | -0.024 | 91.182
13.5 | 1.669 | 0.01929 | -0.025 | 86.511
14 | 1.7 | 0.02089 | -0.025 | 81.356
14.5 | 1.727 | 0.02272 | -0.025 | 76.042
15 | 1.752 | 0.02481 | -0.025 | 70.623
15.5 | 1.775 | 0.0272 | -0.026 | 65.24
16 | 1.794 | 0.02989 | -0.026 | 60.012
16.5 | 1.81 | 0.03284 | -0.026 | 55.109
17 | 1.823 | 0.03614 | -0.026 | 50.443
17.5 | 1.834 | 0.03971 | -0.026 | 46.171
18 | 1.842 | 0.04371 | -0.027 | 42.135
18.5 | 1.848 | 0.04785 | -0.027 | 38.611
19 | 1.851 | 0.05233 | -0.027 | 35.376
19.5 | 1.851 | 0.05716 | -0.027 | 32.382
20 | 1.848 | 0.06231 | -0.027 | 29.658

## 106. Re 10M Mach 0.00 (2)
BIGFOIL.COM POLAR EXPORT
NACA24019
NACA24019 |  |  |  | Cl Max: | 1.7112 | at alpha= | 19 | deg
XFOIL ncrit=9 |  |  |  | L/D Max: | 137.325 | at alpha= | 10 | deg
Re: | 10000000 |  |  | Cd Min: | 0.04483 | at alpha= | 20 | deg
Mach: | 0 |  |  | Cl=0 at alpha= | -1.5096 | deg
|  |  |  | @ Cl=0.1, Cd= | 0.0058428
|  |  |  | @ Cl=0.4, Cd= | 0.005633
|  |  |  | @ Cl=0.6, Cd= | 0.0058974
alpha (deg) | Cl | Cd | Cm | Cl/Cd
-20 | -1.6476 | 0.02579 | -0.065 | -63.8852
-19.5 | -1.6323 | 0.02352 | -0.0625 | -69.4005
-19 | -1.6126 | 0.02166 | -0.0599 | -74.4506
-18.5 | -1.5908 | 0.02009 | -0.0571 | -79.1837
-18 | -1.5693 | 0.01874 | -0.0536 | -83.7407
-17.5 | -1.5358 | 0.01745 | -0.0521 | -88.0115
-17 | -1.4952 | 0.01613 | -0.0519 | -92.6968
-16.5 | -1.4509 | 0.01508 | -0.0518 | -96.2135
-16 | -1.4032 | 0.01425 | -0.0518 | -98.4702
-15.5 | -1.3536 | 0.01346 | -0.0521 | -100.5646
-15 | -1.3047 | 0.01263 | -0.0522 | -103.3017
-14.5 | -1.2728 | 0.01192 | -0.0485 | -106.7785
-14 | -1.2247 | 0.01134 | -0.0478 | -107.9982
-13.5 | -1.1713 | 0.01075 | -0.0481 | -108.9581
-13 | -1.1132 | 0.01023 | -0.0493 | -108.8172
-12.5 | -1.0561 | 0.00985 | -0.0501 | -107.2183
-12 | -0.9893 | 0.00944 | -0.0529 | -104.7987
-11.5 | -0.8658 | 0.00895 | -0.0678 | -96.7374
-11 | -0.8278 | 0.00869 | -0.0644 | -95.2589
-10.5 | -0.7915 | 0.00852 | -0.0605 | -92.8991
-10 | -0.7547 | 0.00829 | -0.0566 | -91.0374
-9.5 | -0.7175 | 0.00809 | -0.0527 | -88.6897
-9 | -0.6809 | 0.0079 | -0.0487 | -86.1899
-8.5 | -0.6428 | 0.00772 | -0.0448 | -83.2642
-8 | -0.6066 | 0.00759 | -0.0405 | -79.9209
-7.5 | -0.5691 | 0.0075 | -0.0364 | -75.88
-7 | -0.5261 | 0.00738 | -0.0335 | -71.2873
-6.5 | -0.4807 | 0.00726 | -0.0311 | -66.2121
-6 | -0.434 | 0.00716 | -0.0289 | -60.6145
-5.5 | -0.3867 | 0.00705 | -0.0268 | -54.8511
-5 | -0.3388 | 0.00696 | -0.0249 | -48.6782
-4.5 | -0.2905 | 0.00686 | -0.023 | -42.3469
-4 | -0.2416 | 0.00678 | -0.0213 | -35.6342
-3.5 | -0.1925 | 0.00671 | -0.0196 | -28.6885
-3 | -0.1434 | 0.0066 | -0.0178 | -21.7273
-2.5 | -0.0944 | 0.00652 | -0.0161 | -14.4785
-2 | -0.0461 | 0.0064 | -0.0142 | -7.2031
-1.5 | 0.0009 | 0.00623 | -0.0121 | 0.14446
-1 | 0.0482 | 0.006 | -0.01 | 8.0333
-0.5 | 0.0948 | 0.00585 | -0.0078 | 16.2051
0 | 0.1451 | 0.00578 | -0.0064 | 25.1038
0.5 | 0.1955 | 0.00574 | -0.0049 | 34.0592
1 | 0.2467 | 0.00574 | -0.0036 | 42.9791
1.5 | 0.2966 | 0.00572 | -0.0021 | 51.8531
2 | 0.3466 | 0.00572 | -0.0006 | 60.5944
2.5 | 0.3928 | 0.00563 | 0.0017 | 69.7691
3 | 0.4408 | 0.00565 | 0.0036 | 78.0177
3.5 | 0.4904 | 0.0057 | 0.0051 | 86.0351
4 | 0.5386 | 0.00579 | 0.007 | 93.0225
4.5 | 0.5869 | 0.00586 | 0.0088 | 100.1536
5 | 0.6324 | 0.00599 | 0.0111 | 105.576
5.5 | 0.6744 | 0.00604 | 0.0142 | 111.6556
6 | 0.7118 | 0.00617 | 0.0183 | 115.3647
6.5 | 0.7519 | 0.0063 | 0.0217 | 119.3492
7 | 0.7911 | 0.00645 | 0.0252 | 122.6512
7.5 | 0.8274 | 0.00665 | 0.0293 | 124.4211
8 | 0.8659 | 0.00681 | 0.0329 | 127.1512
8.5 | 0.8995 | 0.007 | 0.0374 | 128.5
9 | 0.9482 | 0.00726 | 0.0385 | 130.6061
9.5 | 1.0755 | 0.00787 | 0.0223 | 136.6582
10 | 1.1398 | 0.0083 | 0.0199 | 137.3253
10.5 | 1.2007 | 0.00875 | 0.0181 | 137.2229
11 | 1.2526 | 0.00929 | 0.0181 | 134.8332
11.5 | 1.3045 | 0.00991 | 0.018 | 131.6347
12 | 1.3423 | 0.01053 | 0.0206 | 127.4739
12.5 | 1.3844 | 0.01124 | 0.0222 | 123.1673
13 | 1.4334 | 0.01201 | 0.022 | 119.3505
13.5 | 1.4793 | 0.01289 | 0.0222 | 114.7634
14 | 1.5239 | 0.01387 | 0.0223 | 109.8702
14.5 | 1.5681 | 0.01487 | 0.0224 | 105.4539
15 | 1.6106 | 0.01605 | 0.0223 | 100.3489
15.5 | 1.6253 | 0.01744 | 0.0271 | 93.1938
16 | 1.6433 | 0.01902 | 0.0308 | 86.3985
16.5 | 1.662 | 0.02076 | 0.0339 | 80.0578
17 | 1.6774 | 0.02286 | 0.0368 | 73.3771
17.5 | 1.6897 | 0.02533 | 0.0394 | 66.7075
18 | 1.6977 | 0.02829 | 0.0418 | 60.0106
18.5 | 1.705 | 0.03155 | 0.0437 | 54.0412
19 | 1.7112 | 0.03521 | 0.0448 | 48.5998
19.5 | 1.7095 | 0.03984 | 0.0455 | 42.9091
20 | 1.7072 | 0.04483 | 0.0455 | 38.0816

## 107. Re 10M Mach 0.10 (1)
BIGFOIL.COM POLAR EXPORT
NACA24019
NACA24019 |  |  |  | Cl Max: | 1.833 | at alpha= | 19 | deg
JavaFoil+Calcfoil stall+Eppler ext transition |  |  |  | L/D Max: | 112.989 | at alpha= | 9 | deg
Re: | 10000000 |  |  | Cd Min: | 0.0078 | at alpha= | 1.5 | deg
Mach: | 0.1 |  |  | Cl=0 at alpha= | -1.4683 | deg
|  |  |  | @ Cl=0.1, Cd= | 0.0081108
|  |  |  | @ Cl=0.4, Cd= | 0.0078397
|  |  |  | @ Cl=0.6, Cd= | 0.0080587
alpha (deg) | Cl | Cd | Cm | Cl/Cd
-20 | -1.455 | 0.05701 | 0.005 | -25.513
-19.5 | -1.464 | 0.04979 | 0.005 | -29.402
-19 | -1.471 | 0.04335 | 0.005 | -33.925
-18.5 | -1.475 | 0.03774 | 0.004 | -39.088
-18 | -1.476 | 0.03303 | 0.004 | -44.696
-17.5 | -1.474 | 0.02908 | 0.004 | -50.684
-17 | -1.468 | 0.02592 | 0.003 | -56.614
-16.5 | -1.458 | 0.02322 | 0.003 | -62.789
-16 | -1.445 | 0.02103 | 0.003 | -68.713
-15.5 | -1.428 | 0.01919 | 0.002 | -74.417
-15 | -1.407 | 0.01768 | 0.002 | -79.601
-14.5 | -1.382 | 0.01644 | 0.001 | -84.104
-14 | -1.353 | 0.01549 | 0.001 | -87.37
-13.5 | -1.321 | 0.01462 | 0.001 | -90.345
-13 | -1.286 | 0.01389 | 0 | -92.537
-12.5 | -1.247 | 0.01327 | 0 | -94.016
-12 | -1.207 | 0.01271 | -0.001 | -94.93
-11.5 | -1.163 | 0.01222 | -0.001 | -95.226
-11 | -1.117 | 0.01179 | -0.002 | -94.752
-10.5 | -1.069 | 0.01139 | -0.002 | -93.863
-10 | -1.019 | 0.01101 | -0.003 | -92.503
-9.5 | -0.967 | 0.01073 | -0.003 | -90.11
-9 | -0.913 | 0.01045 | -0.004 | -87.367
-8.5 | -0.858 | 0.01018 | -0.004 | -84.352
-8 | -0.802 | 0.00997 | -0.005 | -80.435
-7.5 | -0.745 | 0.00839 | -0.005 | -88.737
-7 | -0.686 | 0.00868 | -0.006 | -79.054
-6.5 | -0.627 | 0.00851 | -0.006 | -73.604
-6 | -0.567 | 0.0089 | -0.007 | -63.63
-5.5 | -0.506 | 0.00871 | -0.007 | -58.052
-5 | -0.444 | 0.00869 | -0.008 | -51.128
-4.5 | -0.382 | 0.00909 | -0.008 | -42.093
-4 | -0.32 | 0.00897 | -0.009 | -35.684
-3.5 | -0.257 | 0.00878 | -0.009 | -29.306
-3 | -0.195 | 0.00917 | -0.01 | -21.211
-2.5 | -0.131 | 0.00908 | -0.01 | -14.469
-2 | -0.068 | 0.00846 | -0.011 | -8.037
-1.5 | -0.004 | 0.00814 | -0.011 | -0.549
-1 | 0.059 | 0.00813 | -0.012 | 7.271
-0.5 | 0.123 | 0.0081 | -0.012 | 15.129
0 | 0.186 | 0.00807 | -0.013 | 23.041
0.5 | 0.249 | 0.00811 | -0.013 | 30.727
1 | 0.312 | 0.00822 | -0.014 | 38
1.5 | 0.375 | 0.0078 | -0.014 | 48.092
2 | 0.438 | 0.0079 | -0.015 | 55.5
2.5 | 0.501 | 0.008 | -0.015 | 62.578
3 | 0.563 | 0.008 | -0.016 | 70.451
3.5 | 0.626 | 0.0081 | -0.016 | 77.178
4 | 0.687 | 0.00824 | -0.017 | 83.438
4.5 | 0.749 | 0.00792 | -0.017 | 94.544
5 | 0.81 | 0.00809 | -0.018 | 100.097
5.5 | 0.871 | 0.00783 | -0.018 | 111.281
6 | 0.931 | 0.00896 | -0.019 | 103.874
6.5 | 0.991 | 0.00921 | -0.019 | 107.573
7 | 1.05 | 0.0095 | -0.019 | 110.479
7.5 | 1.108 | 0.00983 | -0.02 | 112.701
8 | 1.165 | 0.01046 | -0.02 | 111.366
8.5 | 1.221 | 0.01083 | -0.021 | 112.752
9 | 1.275 | 0.01129 | -0.021 | 112.989
9.5 | 1.328 | 0.01179 | -0.022 | 112.647
10 | 1.379 | 0.01237 | -0.022 | 111.482
10.5 | 1.428 | 0.01301 | -0.023 | 109.784
11 | 1.475 | 0.01401 | -0.023 | 105.311
11.5 | 1.519 | 0.01482 | -0.023 | 102.528
12 | 1.561 | 0.01599 | -0.024 | 97.65
12.5 | 1.6 | 0.01709 | -0.024 | 93.631
13 | 1.636 | 0.01835 | -0.024 | 89.155
13.5 | 1.67 | 0.01982 | -0.025 | 84.227
14 | 1.699 | 0.02151 | -0.025 | 79.003
14.5 | 1.726 | 0.02344 | -0.025 | 73.636
15 | 1.75 | 0.02569 | -0.025 | 68.113
15.5 | 1.771 | 0.02819 | -0.026 | 62.809
16 | 1.788 | 0.03104 | -0.026 | 57.61
16.5 | 1.802 | 0.03422 | -0.026 | 52.665
17 | 1.814 | 0.03765 | -0.026 | 48.169
17.5 | 1.822 | 0.04142 | -0.026 | 43.994
18 | 1.828 | 0.0456 | -0.027 | 40.096
18.5 | 1.832 | 0.05009 | -0.027 | 36.57
19 | 1.833 | 0.0548 | -0.027 | 33.444
19.5 | 1.83 | 0.05976 | -0.027 | 30.628
20 | 1.824 | 0.06518 | -0.027 | 27.99

## 108. Re 10M Mach 0.10 (2)
BIGFOIL.COM POLAR EXPORT
NACA24019
NACA24019 |  |  |  | Cl Max: | 1.7017 | at alpha= | 19 | deg
XFOIL ncrit=9 |  |  |  | L/D Max: | 136.687 | at alpha= | 10 | deg
Re: | 10000000 |  |  | Cd Min: | 0.04829 | at alpha= | 20 | deg
Mach: | 0.1 |  |  | Cl=0 at alpha= | -1.5096 | deg
|  |  |  | @ Cl=0.1, Cd= | 0.0058534
|  |  |  | @ Cl=0.4, Cd= | 0.0056435
|  |  |  | @ Cl=0.6, Cd= | 0.0059093
alpha (deg) | Cl | Cd | Cm | Cl/Cd
-20 | -1.6441 | 0.02753 | -0.0683 | -59.7203
-19.5 | -1.6313 | 0.02489 | -0.0659 | -65.5404
-19 | -1.6128 | 0.02282 | -0.0633 | -70.6748
-18.5 | -1.5923 | 0.02102 | -0.0605 | -75.7517
-18 | -1.5709 | 0.01952 | -0.0571 | -80.4764
-17 | -1.5003 | 0.01675 | -0.0546 | -89.5701
-16.5 | -1.4568 | 0.01558 | -0.0543 | -93.5045
-16 | -1.41 | 0.01463 | -0.0542 | -96.3773
-15.5 | -1.3604 | 0.0138 | -0.0543 | -98.5797
-15 | -1.3103 | 0.01296 | -0.0544 | -101.1034
-14.5 | -1.2774 | 0.01217 | -0.0509 | -104.963
-14 | -1.2316 | 0.01152 | -0.0496 | -106.9097
-13.5 | -1.1763 | 0.01094 | -0.0501 | -107.5229
-13 | -1.1194 | 0.01037 | -0.0508 | -107.946
-12.5 | -1.0625 | 0.00996 | -0.0514 | -106.6767
-12 | -0.999 | 0.00957 | -0.0533 | -104.3887
-11.5 | -0.8706 | 0.00904 | -0.069 | -96.3053
-11 | -0.8293 | 0.00878 | -0.0662 | -94.4533
-10.5 | -0.7933 | 0.00858 | -0.0621 | -92.4592
-10 | -0.7553 | 0.00835 | -0.0583 | -90.4551
-9.5 | -0.7185 | 0.00813 | -0.0543 | -88.3764
-9 | -0.6809 | 0.00795 | -0.0503 | -85.6478
-8.5 | -0.6434 | 0.00776 | -0.0462 | -82.9124
-8 | -0.6054 | 0.00761 | -0.0422 | -79.5532
-7.5 | -0.5701 | 0.00753 | -0.0375 | -75.7105
-7 | -0.5276 | 0.00741 | -0.0344 | -71.2011
-6.5 | -0.4821 | 0.00728 | -0.0318 | -66.2225
-6 | -0.4351 | 0.00718 | -0.0296 | -60.5989
-5.5 | -0.3878 | 0.00707 | -0.0274 | -54.8515
-5 | -0.3398 | 0.00698 | -0.0254 | -48.6819
-4.5 | -0.2914 | 0.00689 | -0.0234 | -42.2932
-4 | -0.2424 | 0.00679 | -0.0216 | -35.6996
-3.5 | -0.1932 | 0.00673 | -0.0198 | -28.7073
-3 | -0.1438 | 0.00662 | -0.0181 | -21.7221
-2.5 | -0.0945 | 0.00653 | -0.0163 | -14.4717
-2 | -0.046 | 0.00642 | -0.0144 | -7.1651
-1.5 | 0.0009 | 0.00624 | -0.0122 | 0.14423
-1 | 0.0484 | 0.00602 | -0.0101 | 8.0399
-0.5 | 0.0952 | 0.00586 | -0.0078 | 16.2457
0 | 0.1457 | 0.00579 | -0.0063 | 25.1641
0.5 | 0.1963 | 0.00575 | -0.0048 | 34.1391
1 | 0.2476 | 0.00575 | -0.0035 | 43.0609
1.5 | 0.298 | 0.00573 | -0.0019 | 52.007
2 | 0.3479 | 0.00574 | -0.0003 | 60.6098
2.5 | 0.3944 | 0.00564 | 0.002 | 69.9291
3 | 0.4425 | 0.00567 | 0.004 | 78.0423
3.5 | 0.4924 | 0.00571 | 0.0056 | 86.2347
4 | 0.5405 | 0.00581 | 0.0075 | 93.0293
4.5 | 0.589 | 0.00588 | 0.0094 | 100.1701
5 | 0.6341 | 0.006 | 0.0119 | 105.6833
5.5 | 0.6743 | 0.00605 | 0.0155 | 111.4545
6 | 0.7133 | 0.00619 | 0.0193 | 115.2342
6.5 | 0.7537 | 0.00634 | 0.0228 | 118.8801
7 | 0.7927 | 0.00648 | 0.0265 | 122.3302
7.5 | 0.8298 | 0.00669 | 0.0305 | 124.0359
8 | 0.8678 | 0.00686 | 0.0342 | 126.5015
8.5 | 0.9029 | 0.00705 | 0.0385 | 128.0709
9 | 0.9579 | 0.00733 | 0.0384 | 130.6821
9.5 | 1.0837 | 0.00796 | 0.0228 | 136.1432
10 | 1.1468 | 0.00839 | 0.0208 | 136.6865
10.5 | 1.2079 | 0.00885 | 0.0192 | 136.4859
11 | 1.2596 | 0.00942 | 0.0193 | 133.7155
11.5 | 1.3107 | 0.01006 | 0.0195 | 130.2883
12 | 1.3415 | 0.0107 | 0.0237 | 125.3738
12.5 | 1.3914 | 0.01145 | 0.0237 | 121.5197
13 | 1.441 | 0.01224 | 0.0236 | 117.7288
13.5 | 1.4867 | 0.01317 | 0.0238 | 112.8853
14 | 1.5309 | 0.01421 | 0.0241 | 107.734
14.5 | 1.5735 | 0.01537 | 0.0244 | 102.3748
15 | 1.6105 | 0.01665 | 0.0254 | 96.7267
15.5 | 1.6273 | 0.0181 | 0.0299 | 89.9061
16 | 1.6439 | 0.01987 | 0.0336 | 82.7328
16.5 | 1.6618 | 0.02179 | 0.0366 | 76.2643
17 | 1.6759 | 0.02412 | 0.0394 | 69.4818
17.5 | 1.6874 | 0.02681 | 0.0419 | 62.9392
18 | 1.6928 | 0.03014 | 0.0442 | 56.1646
18.5 | 1.6995 | 0.03362 | 0.0457 | 50.5503
19 | 1.7017 | 0.03784 | 0.0467 | 44.9709
19.5 | 1.6977 | 0.04285 | 0.0471 | 39.6196
20 | 1.6927 | 0.04829 | 0.0469 | 35.0528

## 109. Re 10M Mach 0.25 (1)
BIGFOIL.COM POLAR EXPORT
NACA24019
NACA24019 |  |  |  | Cl Max: | 1.74 | at alpha= | 16.5 | deg
JavaFoil+Calcfoil stall+Eppler ext transition |  |  |  | L/D Max: | 110.973 | at alpha= | 8 | deg
Re: | 10000000 |  |  | Cd Min: | 0.00757 | at alpha= | 3.5 | deg
Mach: | 0.25 |  |  | Cl=0 at alpha= | -1.4621 | deg
|  |  |  | @ Cl=0.1, Cd= | 0.008046
|  |  |  | @ Cl=0.4, Cd= | 0.0080031
|  |  |  | @ Cl=0.6, Cd= | 0.0077472
alpha (deg) | Cl | Cd | Cm | Cl/Cd
-20 | -1.189 | 0.09985 | 0.005 | -11.904
-19.5 | -1.222 | 0.08711 | 0.005 | -14.025
-19 | -1.253 | 0.0752 | 0.004 | -16.657
-18.5 | -1.282 | 0.06343 | 0.004 | -20.212
-18 | -1.307 | 0.05355 | 0.004 | -24.414
-17.5 | -1.33 | 0.0447 | 0.004 | -29.751
-17 | -1.346 | 0.03782 | 0.003 | -35.59
-16.5 | -1.358 | 0.03225 | 0.003 | -42.099
-16 | -1.364 | 0.02769 | 0.003 | -49.259
-15.5 | -1.364 | 0.02426 | 0.002 | -56.227
-15 | -1.359 | 0.02155 | 0.002 | -63.055
-14.5 | -1.347 | 0.01938 | 0.001 | -69.504
-14 | -1.329 | 0.01771 | 0.001 | -75.081
-13.5 | -1.307 | 0.01641 | 0.001 | -79.603
-13 | -1.279 | 0.01537 | 0 | -83.236
-12.5 | -1.247 | 0.01451 | 0 | -85.97
-12 | -1.212 | 0.01374 | -0.001 | -88.221
-11.5 | -1.173 | 0.01307 | -0.001 | -89.707
-11 | -1.13 | 0.01256 | -0.002 | -89.964
-10.5 | -1.084 | 0.01207 | -0.002 | -89.768
-10 | -1.035 | 0.01161 | -0.003 | -89.144
-9.5 | -0.984 | 0.01121 | -0.003 | -87.826
-9 | -0.931 | 0.01062 | -0.004 | -87.722
-8.5 | -0.877 | 0.01027 | -0.004 | -85.352
-8 | -0.82 | 0.00998 | -0.005 | -82.186
-7.5 | -0.762 | 0.00971 | -0.005 | -78.422
-7 | -0.703 | 0.00844 | -0.006 | -83.221
-6.5 | -0.642 | 0.00832 | -0.006 | -77.144
-6 | -0.581 | 0.0086 | -0.007 | -67.544
-5.5 | -0.519 | 0.00849 | -0.007 | -61.126
-5 | -0.456 | 0.00893 | -0.008 | -51.044
-4.5 | -0.392 | 0.00878 | -0.008 | -44.72
-4 | -0.329 | 0.00916 | -0.009 | -35.863
-3.5 | -0.264 | 0.00903 | -0.009 | -29.287
-3 | -0.2 | 0.00892 | -0.01 | -22.391
-2.5 | -0.135 | 0.00834 | -0.01 | -16.178
-2 | -0.07 | 0.00863 | -0.011 | -8.092
-1.5 | -0.005 | 0.00837 | -0.011 | -0.548
-1 | 0.061 | 0.0078 | -0.012 | 7.775
-0.5 | 0.126 | 0.00821 | -0.012 | 15.335
0 | 0.191 | 0.00824 | -0.013 | 23.184
0.5 | 0.256 | 0.00784 | -0.013 | 32.624
1 | 0.321 | 0.00792 | -0.014 | 40.486
1.5 | 0.385 | 0.00798 | -0.014 | 48.271
2 | 0.45 | 0.00808 | -0.015 | 55.668
2.5 | 0.514 | 0.00773 | -0.015 | 66.476
3 | 0.578 | 0.00784 | -0.016 | 73.775
3.5 | 0.642 | 0.00757 | -0.017 | 84.858
4 | 0.705 | 0.00803 | -0.017 | 87.85
4.5 | 0.768 | 0.00817 | -0.018 | 94.055
5 | 0.831 | 0.00792 | -0.018 | 104.97
5.5 | 0.893 | 0.00904 | -0.019 | 98.828
6 | 0.954 | 0.00929 | -0.019 | 102.685
6.5 | 1.015 | 0.00959 | -0.019 | 105.857
7 | 1.075 | 0.00989 | -0.02 | 108.718
7.5 | 1.134 | 0.01026 | -0.02 | 110.469
8 | 1.191 | 0.01073 | -0.021 | 110.973
8.5 | 1.247 | 0.01144 | -0.021 | 109.03
9 | 1.302 | 0.01199 | -0.022 | 108.574
9.5 | 1.354 | 0.0126 | -0.022 | 107.426
10 | 1.404 | 0.01332 | -0.023 | 105.394
10.5 | 1.451 | 0.01414 | -0.023 | 102.638
11 | 1.496 | 0.01509 | -0.023 | 99.152
11.5 | 1.537 | 0.01646 | -0.024 | 93.403
12 | 1.575 | 0.01773 | -0.024 | 88.827
12.5 | 1.609 | 0.01944 | -0.024 | 82.756
13 | 1.64 | 0.02119 | -0.025 | 77.383
13.5 | 1.666 | 0.02328 | -0.025 | 71.584
14 | 1.689 | 0.02565 | -0.025 | 65.853
14.5 | 1.707 | 0.02842 | -0.025 | 60.057
15 | 1.721 | 0.03156 | -0.026 | 54.552
15.5 | 1.732 | 0.03512 | -0.026 | 49.324
16 | 1.739 | 0.03901 | -0.026 | 44.57
16.5 | 1.74 | 0.04333 | -0.026 | 40.16
17 | 1.738 | 0.04812 | -0.026 | 36.11
17.5 | 1.731 | 0.05329 | -0.026 | 32.485
18 | 1.721 | 0.05884 | -0.027 | 29.242
18.5 | 1.706 | 0.06481 | -0.027 | 26.325
19 | 1.688 | 0.07118 | -0.027 | 23.715
19.5 | 1.664 | 0.07805 | -0.027 | 21.318
20 | 1.635 | 0.08538 | -0.027 | 19.148

## 110. Re 10M Mach 0.25 (2)
BIGFOIL.COM POLAR EXPORT
NACA24019
NACA24019 |  |  |  | Cl Max: | 1.6595 | at alpha= | 17 | deg
XFOIL ncrit=9 |  |  |  | L/D Max: | 132.986 | at alpha= | 9.5 | deg
Re: | 10000000 |  |  | Cd Min: | 0.07203 | at alpha= | 20 | deg
Mach: | 0.25 |  |  | Cl=0 at alpha= | -1.5188 | deg
|  |  |  | @ Cl=0.1, Cd= | 0.0059077
|  |  |  | @ Cl=0.4, Cd= | 0.005706
|  |  |  | @ Cl=0.6, Cd= | 0.0059715
alpha (deg) | Cl | Cd | Cm | Cl/Cd
-20 | -1.6202 | 0.03884 | -0.0826 | -41.7147
-19.5 | -1.6118 | 0.03483 | -0.0814 | -46.2762
-19 | -1.5991 | 0.03138 | -0.0797 | -50.9592
-18.5 | -1.5877 | 0.02804 | -0.0775 | -56.6227
-18 | -1.5741 | 0.02514 | -0.0746 | -62.6134
-17.5 | -1.5575 | 0.02276 | -0.071 | -68.4315
-17 | -1.5275 | 0.02078 | -0.0688 | -73.5082
-16.5 | -1.4831 | 0.01907 | -0.0684 | -77.7714
-16 | -1.4389 | 0.01749 | -0.0677 | -82.2699
-15.5 | -1.3941 | 0.01601 | -0.0669 | -87.0768
-15 | -1.3434 | 0.01485 | -0.0664 | -90.4646
-14.5 | -1.2899 | 0.01386 | -0.0662 | -93.0664
-14 | -1.2601 | 0.01288 | -0.0613 | -97.8339
-13.5 | -1.2087 | 0.012 | -0.0603 | -100.725
-13 | -1.1496 | 0.01133 | -0.0604 | -101.4651
-12.5 | -1.0931 | 0.01075 | -0.06 | -101.6837
-12 | -1.0364 | 0.01024 | -0.0596 | -101.2109
-11.5 | -0.9184 | 0.00967 | -0.0715 | -94.9741
-11 | -0.8437 | 0.00927 | -0.0748 | -91.014
-10.5 | -0.8018 | 0.00898 | -0.0713 | -89.2873
-10 | -0.7625 | 0.0087 | -0.0672 | -87.6437
-9.5 | -0.7225 | 0.00845 | -0.063 | -85.503
-9 | -0.6852 | 0.00823 | -0.0584 | -83.2564
-8.5 | -0.6446 | 0.00801 | -0.0543 | -80.4744
-8 | -0.6054 | 0.00781 | -0.0498 | -77.516
-7.5 | -0.5663 | 0.00763 | -0.0454 | -74.2202
-7 | -0.5295 | 0.00753 | -0.0404 | -70.3187
-6.5 | -0.4876 | 0.00743 | -0.0364 | -65.6258
-6 | -0.441 | 0.0073 | -0.0335 | -60.411
-5.5 | -0.3938 | 0.00719 | -0.0307 | -54.7705
-5 | -0.3456 | 0.0071 | -0.0281 | -48.6761
-4.5 | -0.2965 | 0.00702 | -0.0258 | -42.2365
-4 | -0.2465 | 0.00692 | -0.0236 | -35.6214
-3.5 | -0.1969 | 0.00684 | -0.0214 | -28.7865
-3 | -0.146 | 0.00674 | -0.0194 | -21.6617
-2.5 | -0.0961 | 0.00662 | -0.0172 | -14.5166
-2 | -0.0461 | 0.00649 | -0.0152 | -7.1032
-1.5 | 0.0018 | 0.00631 | -0.0126 | 0.28526
-0.5 | 0.0977 | 0.00591 | -0.0077 | 16.5313
0 | 0.1485 | 0.00586 | -0.0058 | 25.3413
0.5 | 0.2007 | 0.0058 | -0.0041 | 34.6034
1 | 0.2527 | 0.00583 | -0.0024 | 43.3448
1.5 | 0.3048 | 0.00579 | -0.0007 | 52.6425
2 | 0.3548 | 0.00581 | 0.0013 | 61.0671
2.5 | 0.4026 | 0.0057 | 0.0039 | 70.6316
3 | 0.4515 | 0.00576 | 0.0062 | 78.3854
3.5 | 0.5025 | 0.0058 | 0.0081 | 86.6379
4 | 0.5507 | 0.00591 | 0.0106 | 93.181
4.5 | 0.5954 | 0.00596 | 0.0139 | 99.8993
5 | 0.6354 | 0.00606 | 0.0181 | 104.8515
5.5 | 0.6795 | 0.00619 | 0.0214 | 109.7738
6 | 0.7225 | 0.00634 | 0.0249 | 113.959
6.5 | 0.762 | 0.00653 | 0.0291 | 116.6922
7 | 0.8042 | 0.00669 | 0.0327 | 120.2093
7.5 | 0.8432 | 0.00689 | 0.0369 | 122.3803
8 | 0.8822 | 0.00713 | 0.041 | 123.7307
8.5 | 0.9253 | 0.00737 | 0.0442 | 125.5495
9 | 1.0575 | 0.00801 | 0.0284 | 132.0225
9.5 | 1.1224 | 0.00844 | 0.027 | 132.9858
10 | 1.1819 | 0.00895 | 0.0265 | 132.0559
10.5 | 1.24 | 0.00952 | 0.0264 | 130.2521
11.5 | 1.3395 | 0.011 | 0.0287 | 121.7727
12 | 1.3778 | 0.01184 | 0.0319 | 116.3682
12.5 | 1.4272 | 0.01286 | 0.0324 | 110.9798
13 | 1.4752 | 0.01397 | 0.033 | 105.5977
13.5 | 1.5212 | 0.01521 | 0.0337 | 100.0131
14 | 1.5634 | 0.01674 | 0.0344 | 93.3931
14.5 | 1.6025 | 0.01843 | 0.0352 | 86.9506
15 | 1.6159 | 0.02045 | 0.04 | 79.0171
15.5 | 1.6289 | 0.02293 | 0.0437 | 71.0379
16 | 1.6433 | 0.02562 | 0.0467 | 64.1413
16.5 | 1.6505 | 0.02906 | 0.0493 | 56.7963
17 | 1.6595 | 0.03265 | 0.0512 | 50.827
17.5 | 1.6547 | 0.03752 | 0.0528 | 44.1018
18 | 1.6518 | 0.04247 | 0.0538 | 38.8933
18.5 | 1.6387 | 0.04863 | 0.0541 | 33.6973
19 | 1.6183 | 0.05581 | 0.0535 | 28.9966
19.5 | 1.5983 | 0.06332 | 0.0522 | 25.2416
20 | 1.5691 | 0.07203 | 0.0501 | 21.784

## 111. Re 10M Mach 0.50 (1)
BIGFOIL.COM POLAR EXPORT
NACA24019
NACA24019 |  |  |  | Cl Max: | 1.461 | at alpha= | 11 | deg
JavaFoil+Calcfoil stall+Eppler ext transition |  |  |  | L/D Max: | 97.534 | at alpha= | 6.5 | deg
Re: | 10000000 |  |  | Cd Min: | 0.00721 | at alpha= | 2 | deg
Mach: | 0.5 |  |  | Cl=0 at alpha= | -1.4658 | deg
|  |  |  | @ Cl=0.1, Cd= | 0.0075222
|  |  |  | @ Cl=0.4, Cd= | 0.0074596
|  |  |  | @ Cl=0.6, Cd= | 0.00794
alpha (deg) | Cl | Cd | Cm | Cl/Cd
-20 | -1.053 | 0.18503 | 0.004 | -5.69
-19.5 | -1.027 | 0.1679 | 0.004 | -6.117
-19 | -0.997 | 0.16465 | 0.004 | -6.055
-18.5 | -0.972 | 0.14865 | 0.004 | -6.536
-18 | -0.95 | 0.13111 | 0.003 | -7.242
-17.5 | -0.918 | 0.12812 | 0.003 | -7.165
-17 | -0.905 | 0.1055 | 0.003 | -8.581
-16.5 | -0.867 | 0.11025 | 0.002 | -7.861
-16 | -0.907 | 0.05379 | 0.003 | -16.86
-15.5 | -0.814 | 0.09557 | 0.002 | -8.52
-15 | -0.779 | 0.10045 | 0.001 | -7.752
-14.5 | -0.793 | 0.06286 | 0.001 | -12.611
-14 | -0.723 | 0.0911 | 0.001 | -7.931
-13.5 | -0.77 | 0.03789 | 0.001 | -20.313
-13 | -0.725 | 0.04339 | 0 | -16.715
-12.5 | -0.674 | 0.05373 | 0 | -12.549
-12 | -0.644 | 0.05197 | -0.001 | -12.393
-11.5 | -0.633 | 0.03908 | -0.001 | -16.201
-11 | -0.925 | 0.02432 | -0.002 | -38.031
-10.5 | -1.005 | 0.01835 | -0.002 | -54.776
-10 | -1.018 | 0.01602 | -0.003 | -63.543
-9.5 | -1.003 | 0.01459 | -0.004 | -68.741
-9 | -0.972 | 0.01354 | -0.004 | -71.819
-8.5 | -0.931 | 0.01272 | -0.005 | -73.168
-8 | -0.881 | 0.01207 | -0.005 | -73.005
-7.5 | -0.826 | 0.01156 | -0.006 | -71.452
-7 | -0.767 | 0.01078 | -0.006 | -71.171
-6.5 | -0.705 | 0.01036 | -0.007 | -68.033
-6 | -0.64 | 0.01006 | -0.008 | -63.605
-5.5 | -0.573 | 0.00979 | -0.008 | -58.574
-5 | -0.505 | 0.00959 | -0.009 | -52.694
-4.5 | -0.436 | 0.00834 | -0.009 | -52.236
-4 | -0.365 | 0.00823 | -0.01 | -44.386
-3.5 | -0.294 | 0.00848 | -0.01 | -34.708
-3 | -0.222 | 0.00796 | -0.011 | -27.946
-2.5 | -0.15 | 0.00828 | -0.012 | -18.169
-2 | -0.078 | 0.00814 | -0.012 | -9.563
-1.5 | -0.005 | 0.0084 | -0.013 | -0.609
-1 | 0.068 | 0.00774 | -0.013 | 8.751
-0.5 | 0.14 | 0.00725 | -0.014 | 19.38
0 | 0.213 | 0.00768 | -0.014 | 27.711
0.5 | 0.285 | 0.00772 | -0.015 | 36.952
1 | 0.357 | 0.00737 | -0.016 | 48.46
1.5 | 0.429 | 0.00752 | -0.016 | 57.067
2 | 0.501 | 0.00721 | -0.017 | 69.442
2.5 | 0.572 | 0.00736 | -0.017 | 77.711
3 | 0.642 | 0.00881 | -0.018 | 72.877
3.5 | 0.712 | 0.00903 | -0.018 | 78.912
4 | 0.782 | 0.00926 | -0.019 | 84.436
4.5 | 0.851 | 0.00956 | -0.02 | 88.95
5 | 0.918 | 0.0099 | -0.02 | 92.728
5.5 | 0.985 | 0.01033 | -0.021 | 95.326
6 | 1.05 | 0.01083 | -0.021 | 96.974
6.5 | 1.113 | 0.01141 | -0.022 | 97.534
7 | 1.174 | 0.01239 | -0.022 | 94.779
7.5 | 1.232 | 0.01319 | -0.023 | 93.392
8 | 1.287 | 0.01415 | -0.023 | 90.922
8.5 | 1.336 | 0.01541 | -0.023 | 86.729
9 | 1.38 | 0.01698 | -0.024 | 81.257
9.5 | 1.416 | 0.01901 | -0.024 | 74.485
10 | 1.443 | 0.02161 | -0.024 | 66.776
10.5 | 1.459 | 0.02507 | -0.025 | 58.195
11 | 1.461 | 0.02951 | -0.025 | 49.508
11.5 | 1.442 | 0.03535 | -0.025 | 40.8
12 | 1.395 | 0.04319 | -0.025 | 32.294
12.5 | 1.274 | 0.05431 | -0.024 | 23.465
13 | 0.891 | 0.06948 | -0.024 | 12.831
13.5 | 0.92 | 0.07156 | -0.024 | 12.862
14 | 0.943 | 0.07975 | -0.024 | 11.823
14.5 | 0.976 | 0.07653 | -0.025 | 12.759
15 | 0.996 | 0.08831 | -0.024 | 11.275
15.5 | 0.995 | 0.12196 | -0.022 | 8.158
16 | 1.022 | 0.13191 | -0.023 | 7.747

## 112. Re 10M Mach 0.50 (2)
BIGFOIL.COM POLAR EXPORT
NACA24019
NACA24019 |  |  |  | Cl Max: | 1.5738 | at alpha= | 13.5 | deg
XFOIL ncrit=9 |  |  |  | L/D Max: | 117.751 | at alpha= | 8 | deg
Re: | 10000000 |  |  | Cd Min: | 0.13568 | at alpha= | -19 | deg
Mach: | 0.5 |  |  | Cl=0 at alpha= | -1.5728 | deg
|  |  |  | @ Cl=0.1, Cd= | 0.006276
|  |  |  | @ Cl=0.4, Cd= | 0.0060514
|  |  |  | @ Cl=0.6, Cd= | 0.0065303
alpha (deg) | Cl | Cd | Cm | Cl/Cd
-19 | -0.9238 | 0.13568 | -0.0548 | -6.8087
-18.5 | -0.9635 | 0.12333 | -0.063 | -7.8124
-18 | -1.0032 | 0.11155 | -0.0705 | -8.9933
-17.5 | -1.0414 | 0.10033 | -0.077 | -10.3797
-17 | -1.0744 | 0.08999 | -0.0824 | -11.9391
-16.5 | -1.108 | 0.07993 | -0.087 | -13.8621
-15.5 | -1.1686 | 0.05832 | -0.1006 | -20.0377
-15 | -1.1969 | 0.04811 | -0.1066 | -24.8784
-14.5 | -1.2237 | 0.03884 | -0.1107 | -31.5062
-14 | -1.2397 | 0.03099 | -0.1126 | -40.0032
-13.5 | -1.2381 | 0.02469 | -0.1125 | -50.1458
-13 | -1.237 | 0.02061 | -0.1065 | -60.0194
-12.5 | -1.1952 | 0.01742 | -0.1037 | -68.6108
-12 | -1.1371 | 0.01537 | -0.1011 | -73.9818
-11.5 | -1.0816 | 0.014 | -0.0972 | -77.2571
-10.5 | -0.8838 | 0.01182 | -0.1037 | -74.7716
-10 | -0.8108 | 0.01095 | -0.1029 | -74.0457
-9 | -0.7066 | 0.0098 | -0.0935 | -72.102
-8.5 | -0.659 | 0.00937 | -0.0879 | -70.3308
-8 | -0.6142 | 0.00898 | -0.0819 | -68.3964
-7.5 | -0.5696 | 0.00866 | -0.0758 | -65.7737
-7 | -0.5239 | 0.00838 | -0.0699 | -62.5179
-6.5 | -0.4782 | 0.00811 | -0.0641 | -58.9642
-6 | -0.4324 | 0.00788 | -0.0583 | -54.8731
-5.5 | -0.3879 | 0.00769 | -0.0524 | -50.4421
-5 | -0.3425 | 0.00753 | -0.0467 | -45.4847
-4.5 | -0.3019 | 0.00747 | -0.04 | -40.415
-4 | -0.255 | 0.00738 | -0.0347 | -34.5528
-3.5 | -0.2029 | 0.0073 | -0.0306 | -27.7945
-3 | -0.1507 | 0.00718 | -0.0265 | -20.9889
-2.5 | -0.0965 | 0.00707 | -0.0229 | -13.6492
-2 | -0.0431 | 0.00692 | -0.0192 | -6.2283
-1 | 0.0578 | 0.0065 | -0.0109 | 8.8923
-0.5 | 0.1049 | 0.00625 | -0.0062 | 16.784
0 | 0.1592 | 0.00613 | -0.0027 | 25.9706
0.5 | 0.2134 | 0.0061 | 0.0007 | 34.9836
1 | 0.2696 | 0.0061 | 0.0038 | 44.1967
1.5 | 0.3242 | 0.00613 | 0.0072 | 52.8874
2 | 0.3695 | 0.00608 | 0.0126 | 60.773
2.5 | 0.4121 | 0.00604 | 0.0185 | 68.2285
3 | 0.4639 | 0.00611 | 0.0226 | 75.9247
3.5 | 0.5135 | 0.00627 | 0.0272 | 81.8979
4 | 0.5644 | 0.00641 | 0.0315 | 88.0499
4.5 | 0.6147 | 0.00658 | 0.036 | 93.4195
5 | 0.6644 | 0.00679 | 0.0406 | 97.8498
5.5 | 0.7152 | 0.00701 | 0.0451 | 102.0257
6 | 0.7628 | 0.00729 | 0.05 | 104.6365
6.5 | 0.8139 | 0.00759 | 0.0544 | 107.2332
7 | 0.8721 | 0.0079 | 0.0575 | 110.3924
7.5 | 0.9488 | 0.00842 | 0.0568 | 112.6841
8 | 1.068 | 0.00907 | 0.0484 | 117.7508
8.5 | 1.136 | 0.00973 | 0.0497 | 116.7523
9 | 1.1955 | 0.01052 | 0.0524 | 113.6407
9.5 | 1.2603 | 0.01153 | 0.0541 | 109.3062
10 | 1.3228 | 0.01286 | 0.0558 | 102.8616
10.5 | 1.3711 | 0.01447 | 0.0594 | 94.7547
11 | 1.4071 | 0.01643 | 0.0642 | 85.6421
11.5 | 1.4587 | 0.01874 | 0.0658 | 77.8388
12 | 1.502 | 0.02169 | 0.0672 | 69.2485
12.5 | 1.5372 | 0.02528 | 0.0685 | 60.807
13 | 1.564 | 0.02981 | 0.0688 | 52.4656
13.5 | 1.5738 | 0.03516 | 0.0696 | 44.7611
14 | 1.5599 | 0.04109 | 0.0721 | 37.963
15 | 1.4972 | 0.0566 | 0.0727 | 26.4523
15.5 | 1.4519 | 0.06591 | 0.0711 | 22.0285
16 | 1.3998 | 0.07613 | 0.0683 | 18.387
16.5 | 1.3545 | 0.08618 | 0.065 | 15.7171
17 | 1.3113 | 0.09641 | 0.0611 | 13.6013
17.5 | 1.2728 | 0.10663 | 0.0569 | 11.9366
18 | 1.2452 | 0.11602 | 0.0529 | 10.7326
18.5 | 1.2176 | 0.1259 | 0.0481 | 9.6712

## 113. Re 12M Mach 0.00 (1)
BIGFOIL.COM POLAR EXPORT
NACA24019
NACA24019 |  |  |  | Cl Max: | 1.855 | at alpha= | 19 | deg
JavaFoil+Calcfoil stall+Eppler ext transition |  |  |  | L/D Max: | 117.276 | at alpha= | 6 | deg
Re: | 12000000 |  |  | Cd Min: | 0.00775 | at alpha= | 2 | deg
Mach: | 0 |  |  | Cl=0 at alpha= | -1.4683 | deg
|  |  |  | @ Cl=0.1, Cd= | 0.0080848
|  |  |  | @ Cl=0.4, Cd= | 0.0079939
|  |  |  | @ Cl=0.6, Cd= | 0.0081136
alpha (deg) | Cl | Cd | Cm | Cl/Cd
-20 | -1.493 | 0.04998 | 0.005 | -29.863
-19.5 | -1.498 | 0.04373 | 0.005 | -34.265
-19 | -1.501 | 0.0384 | 0.005 | -39.103
-18.5 | -1.502 | 0.03364 | 0.004 | -44.662
-18 | -1.5 | 0.02965 | 0.004 | -50.599
-17.5 | -1.495 | 0.02619 | 0.004 | -57.088
-17 | -1.486 | 0.02346 | 0.003 | -63.347
-16.5 | -1.473 | 0.02129 | 0.003 | -69.2
-16 | -1.457 | 0.01946 | 0.003 | -74.896
-15.5 | -1.438 | 0.01791 | 0.002 | -80.292
-15 | -1.415 | 0.01664 | 0.002 | -85.028
-14.5 | -1.388 | 0.01561 | 0.001 | -88.897
-14 | -1.357 | 0.01471 | 0.001 | -92.246
-13.5 | -1.323 | 0.01399 | 0.001 | -94.589
-13 | -1.287 | 0.01333 | 0 | -96.499
-12.5 | -1.247 | 0.01275 | 0 | -97.839
-12 | -1.206 | 0.01226 | -0.001 | -98.35
-11.5 | -1.162 | 0.01182 | -0.001 | -98.316
-11 | -1.115 | 0.01139 | -0.002 | -97.87
-10.5 | -1.066 | 0.01102 | -0.002 | -96.752
-10 | -1.016 | 0.0107 | -0.003 | -94.913
-9.5 | -0.964 | 0.01045 | -0.003 | -92.246
-9 | -0.91 | 0.01017 | -0.004 | -89.546
-8.5 | -0.855 | 0.00991 | -0.004 | -86.319
-8 | -0.799 | 0.00867 | -0.005 | -92.15
-7.5 | -0.742 | 0.00866 | -0.005 | -85.665
-7 | -0.683 | 0.00846 | -0.006 | -80.73
-6.5 | -0.624 | 0.00832 | -0.006 | -75.004
-6 | -0.564 | 0.00871 | -0.007 | -64.791
-5.5 | -0.503 | 0.00856 | -0.007 | -58.843
-5 | -0.442 | 0.00897 | -0.008 | -49.304
-4.5 | -0.381 | 0.00886 | -0.008 | -42.982
-4 | -0.319 | 0.00875 | -0.009 | -36.427
-3.5 | -0.256 | 0.00907 | -0.009 | -28.247
-3 | -0.194 | 0.00899 | -0.01 | -21.529
-2.5 | -0.131 | 0.00886 | -0.01 | -14.751
-2 | -0.068 | 0.00871 | -0.011 | -7.763
-1.5 | -0.004 | 0.00858 | -0.011 | -0.518
-1 | 0.059 | 0.00828 | -0.012 | 7.096
-0.5 | 0.122 | 0.00798 | -0.012 | 15.276
0 | 0.185 | 0.00794 | -0.013 | 23.313
0.5 | 0.248 | 0.00799 | -0.013 | 31.051
1 | 0.311 | 0.00804 | -0.014 | 38.655
1.5 | 0.374 | 0.00817 | -0.014 | 45.697
2 | 0.436 | 0.00775 | -0.015 | 56.267
2.5 | 0.499 | 0.00822 | -0.015 | 60.639
3 | 0.561 | 0.00834 | -0.016 | 67.233
3.5 | 0.623 | 0.00798 | -0.016 | 78.002
4 | 0.684 | 0.00812 | -0.016 | 84.294
4.5 | 0.746 | 0.00826 | -0.017 | 90.228
5 | 0.807 | 0.00796 | -0.017 | 101.273
5.5 | 0.867 | 0.00815 | -0.018 | 106.375
6 | 0.927 | 0.00791 | -0.018 | 117.276
6.5 | 0.987 | 0.00904 | -0.019 | 109.168
7 | 1.045 | 0.00965 | -0.019 | 108.366
7.5 | 1.103 | 0.00995 | -0.02 | 110.828
8 | 1.16 | 0.01025 | -0.02 | 113.175
8.5 | 1.216 | 0.01064 | -0.021 | 114.295
9 | 1.271 | 0.01106 | -0.021 | 114.9
9.5 | 1.324 | 0.01153 | -0.022 | 114.755
10 | 1.375 | 0.01208 | -0.022 | 113.868
10.5 | 1.425 | 0.01296 | -0.022 | 109.928
11 | 1.472 | 0.01361 | -0.023 | 108.155
11.5 | 1.517 | 0.01437 | -0.023 | 105.599
12 | 1.56 | 0.01545 | -0.024 | 100.924
12.5 | 1.6 | 0.01643 | -0.024 | 97.332
13 | 1.637 | 0.01755 | -0.024 | 93.267
13.5 | 1.671 | 0.01884 | -0.025 | 88.708
14 | 1.702 | 0.02033 | -0.025 | 83.721
14.5 | 1.73 | 0.02206 | -0.025 | 78.447
15 | 1.756 | 0.02405 | -0.025 | 73.019
15.5 | 1.778 | 0.02631 | -0.026 | 67.592
16 | 1.798 | 0.02886 | -0.026 | 62.29
16.5 | 1.814 | 0.03172 | -0.026 | 57.188
17 | 1.827 | 0.03486 | -0.026 | 52.416
17.5 | 1.838 | 0.03834 | -0.026 | 47.931
18 | 1.846 | 0.04216 | -0.027 | 43.781
18.5 | 1.852 | 0.04621 | -0.027 | 40.069
19 | 1.855 | 0.0505 | -0.027 | 36.737
19.5 | 1.855 | 0.05524 | -0.027 | 33.581
20 | 1.852 | 0.06032 | -0.027 | 30.705

## 114. Re 12M Mach 0.00 (2)
BIGFOIL.COM POLAR EXPORT
NACA24019
NACA24019 |  |  |  | Cl Max: | 1.7337 | at alpha= | 19.5 | deg
XFOIL ncrit=9 |  |  |  | L/D Max: | 139.229 | at alpha= | 10 | deg
Re: | 12000000 |  |  | Cd Min: | 0.04279 | at alpha= | 20 | deg
Mach: | 0 |  |  | Cl=0 at alpha= | -1.5348 | deg
|  |  |  | @ Cl=0.1, Cd= | 0.0058084
|  |  |  | @ Cl=0.4, Cd= | 0.0055988
|  |  |  | @ Cl=0.6, Cd= | 0.0058217
alpha (deg) | Cl | Cd | Cm | Cl/Cd
-20 | -1.6657 | 0.02463 | -0.0639 | -67.6289
-19.5 | -1.6499 | 0.02245 | -0.0613 | -73.4922
-19 | -1.6311 | 0.02061 | -0.0584 | -79.1412
-18.5 | -1.6118 | 0.01903 | -0.0551 | -84.6978
-18 | -1.58 | 0.01773 | -0.0533 | -89.1145
-17.5 | -1.5358 | 0.01663 | -0.0535 | -92.3512
-17 | -1.4931 | 0.0155 | -0.0533 | -96.329
-16.5 | -1.4498 | 0.01445 | -0.053 | -100.3322
-16 | -1.4026 | 0.01359 | -0.053 | -103.2082
-15.5 | -1.352 | 0.01287 | -0.0533 | -105.0505
-15 | -1.3164 | 0.01219 | -0.0504 | -107.9902
-14.5 | -1.2785 | 0.01145 | -0.048 | -111.6594
-14 | -1.2239 | 0.01087 | -0.0486 | -112.5943
-13.5 | -1.1695 | 0.01039 | -0.0489 | -112.5602
-13 | -1.117 | 0.00996 | -0.0489 | -112.1486
-12.5 | -1.0604 | 0.00957 | -0.0496 | -110.8046
-12 | -0.9201 | 0.00904 | -0.068 | -101.781
-11.5 | -0.8748 | 0.00875 | -0.0663 | -99.9771
-11 | -0.8374 | 0.00858 | -0.0627 | -97.5991
-10.5 | -0.8022 | 0.00834 | -0.0585 | -96.1871
-10 | -0.7644 | 0.00814 | -0.0548 | -93.9066
-9.5 | -0.7265 | 0.00792 | -0.0511 | -91.7298
-9 | -0.69 | 0.00775 | -0.0469 | -89.0323
-8.5 | -0.6521 | 0.00757 | -0.043 | -86.1427
-8 | -0.6172 | 0.00749 | -0.0384 | -82.4032
-7.5 | -0.5764 | 0.00735 | -0.035 | -78.4218
-7 | -0.5319 | 0.00724 | -0.0324 | -73.4669
-6.5 | -0.4853 | 0.00713 | -0.0302 | -68.0645
-6 | -0.4385 | 0.00704 | -0.028 | -62.2869
-5.5 | -0.3908 | 0.00693 | -0.0261 | -56.3925
-5 | -0.3423 | 0.00684 | -0.0242 | -50.0439
-4.5 | -0.2932 | 0.00675 | -0.0225 | -43.437
-4 | -0.2437 | 0.00668 | -0.0209 | -36.482
-3.5 | -0.1942 | 0.0066 | -0.0192 | -29.4242
-3 | -0.145 | 0.00651 | -0.0175 | -22.2734
-2.5 | -0.0953 | 0.00644 | -0.0159 | -14.7981
-2 | -0.0455 | 0.00634 | -0.0143 | -7.1767
-1.5 | 0.0034 | 0.00617 | -0.0126 | 0.55105
-1 | 0.0512 | 0.00603 | -0.0106 | 8.4909
-0.5 | 0.0987 | 0.00581 | -0.0086 | 16.988
0 | 0.148 | 0.00575 | -0.0069 | 25.7391
0.5 | 0.1984 | 0.00566 | -0.0055 | 35.053
1 | 0.2492 | 0.00567 | -0.0042 | 43.9506
1.5 | 0.2996 | 0.00563 | -0.0027 | 53.2149
2 | 0.3502 | 0.00566 | -0.0013 | 61.8728
2.5 | 0.3981 | 0.0056 | 0.0006 | 71.0893
3 | 0.4452 | 0.00557 | 0.0027 | 79.9282
3.5 | 0.494 | 0.00561 | 0.0044 | 88.057
4 | 0.5434 | 0.00569 | 0.006 | 95.5009
4.5 | 0.5906 | 0.00581 | 0.008 | 101.6523
5 | 0.6388 | 0.00587 | 0.0098 | 108.8245
5.5 | 0.6815 | 0.006 | 0.0127 | 113.5833
6 | 0.7197 | 0.00608 | 0.0166 | 118.3717
6.5 | 0.7591 | 0.00621 | 0.0202 | 122.2383
7 | 0.7976 | 0.00639 | 0.0239 | 124.82
7.5 | 0.8371 | 0.00655 | 0.0273 | 127.8015
8 | 0.874 | 0.00674 | 0.0312 | 129.6736
8.5 | 0.9082 | 0.00697 | 0.0356 | 130.3013
9 | 0.9429 | 0.00716 | 0.0398 | 131.6899
9.5 | 1.0703 | 0.00776 | 0.0236 | 137.9253
10 | 1.1375 | 0.00817 | 0.0205 | 139.2289
10.5 | 1.1954 | 0.00859 | 0.0194 | 139.1618
11 | 1.2512 | 0.0091 | 0.0186 | 137.4945
11.5 | 1.303 | 0.00967 | 0.0185 | 134.7466
12 | 1.3486 | 0.01028 | 0.0196 | 131.1868
12.5 | 1.379 | 0.01095 | 0.0236 | 125.9361
13 | 1.429 | 0.01164 | 0.0234 | 122.7663
13.5 | 1.4742 | 0.01254 | 0.0237 | 117.5598
14 | 1.5208 | 0.01338 | 0.0237 | 113.6622
14.5 | 1.5643 | 0.01436 | 0.0239 | 108.9345
15 | 1.6049 | 0.01554 | 0.0243 | 103.2754
15.5 | 1.6381 | 0.01691 | 0.0256 | 96.8717
16 | 1.6578 | 0.01829 | 0.0293 | 90.6397
16.5 | 1.6741 | 0.02009 | 0.0328 | 83.33
17 | 1.693 | 0.02194 | 0.0355 | 77.165
17.5 | 1.7053 | 0.02435 | 0.0383 | 70.0329
18 | 1.7166 | 0.02701 | 0.0407 | 63.5542
18.5 | 1.7226 | 0.03021 | 0.0429 | 57.0209
19 | 1.7276 | 0.0338 | 0.0444 | 51.1124
19.5 | 1.7337 | 0.03762 | 0.0452 | 46.0845
20 | 1.7276 | 0.04279 | 0.0455 | 40.3739

## 115. Re 12M Mach 0.10 (1)
BIGFOIL.COM POLAR EXPORT
NACA24019
NACA24019 |  |  |  | Cl Max: | 1.837 | at alpha= | 19 | deg
JavaFoil+Calcfoil stall+Eppler ext transition |  |  |  | L/D Max: | 117.342 | at alpha= | 6 | deg
Re: | 12000000 |  |  | Cd Min: | 0.00776 | at alpha= | 2 | deg
Mach: | 0.1 |  |  | Cl=0 at alpha= | -1.4683 | deg
|  |  |  | @ Cl=0.1, Cd= | 0.0081194
|  |  |  | @ Cl=0.4, Cd= | 0.0080013
|  |  |  | @ Cl=0.6, Cd= | 0.0081427
alpha (deg) | Cl | Cd | Cm | Cl/Cd
-20 | -1.459 | 0.0546 | 0.005 | -26.723
-19.5 | -1.468 | 0.04761 | 0.005 | -30.841
-19 | -1.475 | 0.0414 | 0.005 | -35.627
-18.5 | -1.479 | 0.03622 | 0.004 | -40.822
-18 | -1.48 | 0.03169 | 0.004 | -46.699
-17.5 | -1.478 | 0.02778 | 0.004 | -53.206
-17 | -1.472 | 0.0247 | 0.003 | -59.596
-16.5 | -1.462 | 0.02218 | 0.003 | -65.903
-16 | -1.448 | 0.02015 | 0.003 | -71.875
-15.5 | -1.431 | 0.01852 | 0.002 | -77.279
-15 | -1.41 | 0.01712 | 0.002 | -82.332
-14.5 | -1.384 | 0.01598 | 0.001 | -86.626
-14 | -1.355 | 0.01501 | 0.001 | -90.266
-13.5 | -1.323 | 0.01422 | 0.001 | -93.028
-13 | -1.287 | 0.01353 | 0 | -95.113
-12.5 | -1.249 | 0.01295 | 0 | -96.401
-12 | -1.208 | 0.01243 | -0.001 | -97.149
-11.5 | -1.164 | 0.01193 | -0.001 | -97.545
-11 | -1.118 | 0.01153 | -0.002 | -96.96
-10.5 | -1.07 | 0.01115 | -0.002 | -95.912
-10 | -1.019 | 0.0108 | -0.003 | -94.412
-9.5 | -0.967 | 0.01052 | -0.003 | -91.948
-9 | -0.914 | 0.01025 | -0.004 | -89.127
-8.5 | -0.859 | 0.01 | -0.004 | -85.855
-8 | -0.802 | 0.00873 | -0.005 | -91.932
-7.5 | -0.745 | 0.00855 | -0.005 | -87.084
-7 | -0.686 | 0.00851 | -0.006 | -80.608
-6.5 | -0.627 | 0.00839 | -0.006 | -74.726
-6 | -0.567 | 0.00876 | -0.007 | -64.686
-5.5 | -0.506 | 0.00861 | -0.007 | -58.72
-5 | -0.444 | 0.00851 | -0.008 | -52.198
-4.5 | -0.382 | 0.00887 | -0.008 | -43.099
-4 | -0.32 | 0.00876 | -0.009 | -36.528
-3.5 | -0.257 | 0.00867 | -0.009 | -29.71
-3 | -0.195 | 0.00897 | -0.01 | -21.684
-2.5 | -0.131 | 0.00889 | -0.01 | -14.766
-2 | -0.068 | 0.00878 | -0.011 | -7.746
-1.5 | -0.004 | 0.00821 | -0.011 | -0.544
-1 | 0.059 | 0.00835 | -0.012 | 7.074
-0.5 | 0.123 | 0.00799 | -0.012 | 15.331
0 | 0.186 | 0.00793 | -0.013 | 23.455
0.5 | 0.249 | 0.00797 | -0.013 | 31.277
1 | 0.312 | 0.00807 | -0.014 | 38.696
1.5 | 0.375 | 0.00816 | -0.014 | 46.008
2 | 0.438 | 0.00776 | -0.015 | 56.454
2.5 | 0.501 | 0.00824 | -0.015 | 60.815
3 | 0.563 | 0.00836 | -0.016 | 67.402
3.5 | 0.626 | 0.00799 | -0.016 | 78.326
4 | 0.688 | 0.00815 | -0.017 | 84.384
4.5 | 0.749 | 0.0083 | -0.017 | 90.249
5 | 0.81 | 0.00799 | -0.018 | 101.464
5.5 | 0.871 | 0.00818 | -0.018 | 106.499
6 | 0.931 | 0.00794 | -0.019 | 117.342
6.5 | 0.991 | 0.00912 | -0.019 | 108.644
7 | 1.05 | 0.00941 | -0.019 | 111.582
7.5 | 1.108 | 0.01002 | -0.02 | 110.582
8 | 1.165 | 0.01037 | -0.02 | 112.353
8.5 | 1.221 | 0.01073 | -0.021 | 113.802
9 | 1.276 | 0.01118 | -0.021 | 114.059
9.5 | 1.329 | 0.01168 | -0.022 | 113.728
10 | 1.38 | 0.01224 | -0.022 | 112.722
10.5 | 1.429 | 0.01286 | -0.023 | 111.138
11 | 1.476 | 0.01384 | -0.023 | 106.643
11.5 | 1.521 | 0.01461 | -0.023 | 104.103
12 | 1.563 | 0.01574 | -0.024 | 99.273
12.5 | 1.602 | 0.01678 | -0.024 | 95.486
13 | 1.639 | 0.01796 | -0.024 | 91.21
13.5 | 1.672 | 0.01934 | -0.025 | 86.473
14 | 1.702 | 0.02091 | -0.025 | 81.418
14.5 | 1.729 | 0.02276 | -0.025 | 75.97
15 | 1.753 | 0.02486 | -0.025 | 70.528
15.5 | 1.774 | 0.02727 | -0.026 | 65.067
16 | 1.792 | 0.03003 | -0.026 | 59.674
16.5 | 1.807 | 0.03301 | -0.026 | 54.726
17 | 1.818 | 0.03635 | -0.026 | 50.017
17.5 | 1.826 | 0.04002 | -0.026 | 45.639
18 | 1.832 | 0.04402 | -0.027 | 41.625
18.5 | 1.836 | 0.04832 | -0.027 | 37.993
19 | 1.837 | 0.05284 | -0.027 | 34.766
19.5 | 1.834 | 0.05793 | -0.027 | 31.659
20 | 1.828 | 0.06317 | -0.027 | 28.946

## 116. Re 12M Mach 0.10 (2)
BIGFOIL.COM POLAR EXPORT
NACA24019
NACA24019 |  |  |  | Cl Max: | 1.7212 | at alpha= | 19.5 | deg
XFOIL ncrit=9 |  |  |  | L/D Max: | 138.944 | at alpha= | 10 | deg
Re: | 12000000 |  |  | Cd Min: | 0.04641 | at alpha= | 20 | deg
Mach: | 0.1 |  |  | Cl=0 at alpha= | -1.5374 | deg
|  |  |  | @ Cl=0.1, Cd= | 0.0058189
|  |  |  | @ Cl=0.4, Cd= | 0.0056097
|  |  |  | @ Cl=0.6, Cd= | 0.0058291
alpha (deg) | Cl | Cd | Cm | Cl/Cd
-20 | -1.6636 | 0.02623 | -0.0673 | -63.4236
-19.5 | -1.6482 | 0.02385 | -0.0648 | -69.1069
-19 | -1.6312 | 0.02174 | -0.062 | -75.0322
-18.5 | -1.6126 | 0.01994 | -0.0587 | -80.8726
-17.5 | -1.543 | 0.0172 | -0.0562 | -89.7093
-17 | -1.4993 | 0.01605 | -0.056 | -93.4143
-16.5 | -1.4559 | 0.01491 | -0.0556 | -97.6459
-16 | -1.4087 | 0.01399 | -0.0554 | -100.6934
-15.5 | -1.3592 | 0.01316 | -0.0555 | -103.2827
-15 | -1.3206 | 0.01245 | -0.0531 | -106.0723
-14.5 | -1.2842 | 0.0117 | -0.0502 | -109.7607
-14 | -1.2295 | 0.01105 | -0.0506 | -111.267
-13.5 | -1.1762 | 0.01054 | -0.0507 | -111.5939
-13 | -1.1228 | 0.01011 | -0.0505 | -111.0584
-12.5 | -1.0674 | 0.00969 | -0.0508 | -110.1548
-12 | -0.9278 | 0.00916 | -0.0688 | -101.2882
-11.5 | -0.8776 | 0.00884 | -0.0679 | -99.276
-11 | -0.8395 | 0.00865 | -0.0644 | -97.052
-10.5 | -0.8032 | 0.00841 | -0.0603 | -95.5054
-10 | -0.766 | 0.00819 | -0.0564 | -93.5287
-9.5 | -0.7269 | 0.00797 | -0.0527 | -91.2045
-9 | -0.691 | 0.00779 | -0.0484 | -88.7035
-8.5 | -0.6519 | 0.00761 | -0.0446 | -85.6636
-8 | -0.6156 | 0.00749 | -0.0401 | -82.1896
-7.5 | -0.5779 | 0.00738 | -0.036 | -78.3062
-7 | -0.5334 | 0.00727 | -0.0332 | -73.37
-6.5 | -0.4868 | 0.00716 | -0.0309 | -67.9888
-6 | -0.4399 | 0.00705 | -0.0287 | -62.3972
-5.5 | -0.3921 | 0.00695 | -0.0266 | -56.4173
-5 | -0.3435 | 0.00686 | -0.0247 | -50.0729
-4.5 | -0.2943 | 0.00677 | -0.0229 | -43.4712
-4 | -0.2446 | 0.00669 | -0.0212 | -36.562
-3.5 | -0.1948 | 0.00662 | -0.0195 | -29.426
-3 | -0.1454 | 0.00652 | -0.0178 | -22.3006
-2.5 | -0.0954 | 0.00646 | -0.0161 | -14.7678
-2 | -0.0457 | 0.00636 | -0.0145 | -7.1855
-1.5 | 0.0037 | 0.00619 | -0.0127 | 0.59774
-1 | 0.0515 | 0.00604 | -0.0107 | 8.5265
-0.5 | 0.0991 | 0.00582 | -0.0086 | 17.0275
0 | 0.1487 | 0.00576 | -0.0069 | 25.816
0.5 | 0.1992 | 0.00567 | -0.0054 | 35.1323
1 | 0.2504 | 0.00568 | -0.004 | 44.0845
1.5 | 0.3008 | 0.00564 | -0.0025 | 53.3333
2 | 0.3518 | 0.00567 | -0.0011 | 62.0459
2.5 | 0.3995 | 0.00561 | 0.0009 | 71.2121
3 | 0.447 | 0.00558 | 0.0031 | 80.1075
3.5 | 0.4958 | 0.00563 | 0.0049 | 88.0639
4 | 0.5455 | 0.0057 | 0.0065 | 95.7018
4.5 | 0.5927 | 0.00582 | 0.0086 | 101.8385
5 | 0.641 | 0.00588 | 0.0105 | 109.0136
5.5 | 0.6811 | 0.00601 | 0.0141 | 113.3278
6 | 0.7207 | 0.0061 | 0.0178 | 118.1475
6.5 | 0.7612 | 0.00624 | 0.0213 | 121.9872
7 | 0.7989 | 0.00642 | 0.0252 | 124.4393
7.5 | 0.8393 | 0.00658 | 0.0286 | 127.5532
8 | 0.8769 | 0.00677 | 0.0324 | 129.5273
8.5 | 0.911 | 0.00702 | 0.0369 | 129.7721
9 | 0.9475 | 0.00722 | 0.0408 | 131.2327
9.5 | 1.0817 | 0.00784 | 0.0234 | 137.9719
10 | 1.1449 | 0.00824 | 0.0213 | 138.9442
10.5 | 1.2027 | 0.00867 | 0.0204 | 138.7197
11 | 1.2573 | 0.0092 | 0.02 | 136.663
11.5 | 1.3105 | 0.00979 | 0.0198 | 133.8611
12 | 1.354 | 0.01044 | 0.0214 | 129.6935
12.5 | 1.3855 | 0.01116 | 0.0252 | 124.1487
13 | 1.4359 | 0.0119 | 0.025 | 120.6639
13.5 | 1.481 | 0.01283 | 0.0254 | 115.4326
14 | 1.5265 | 0.01377 | 0.0257 | 110.8569
14.5 | 1.5701 | 0.01481 | 0.026 | 106.0162
15 | 1.6114 | 0.01605 | 0.0263 | 100.3988
16 | 1.6584 | 0.01911 | 0.0322 | 86.7818
16.5 | 1.6756 | 0.021 | 0.0354 | 79.7905
17 | 1.6929 | 0.02309 | 0.0381 | 73.3175
17.5 | 1.7031 | 0.02578 | 0.0409 | 66.0628
18 | 1.7133 | 0.0287 | 0.0431 | 59.6969
18.5 | 1.717 | 0.03225 | 0.0451 | 53.2403
19 | 1.7211 | 0.03611 | 0.0464 | 47.6627
19.5 | 1.7212 | 0.04065 | 0.047 | 42.3419
20 | 1.7112 | 0.04641 | 0.047 | 36.8714

## 117. Re 12M Mach 0.25 (1)
BIGFOIL.COM POLAR EXPORT
NACA24019
NACA24019 |  |  |  | Cl Max: | 1.744 | at alpha= | 16.5 | deg
JavaFoil+Calcfoil stall+Eppler ext transition |  |  |  | L/D Max: | 112.087 | at alpha= | 8 | deg
Re: | 12000000 |  |  | Cd Min: | 0.00761 | at alpha= | 2.5 | deg
Mach: | 0.25 |  |  | Cl=0 at alpha= | -1.4621 | deg
|  |  |  | @ Cl=0.1, Cd= | 0.008154
|  |  |  | @ Cl=0.4, Cd= | 0.0078931
|  |  |  | @ Cl=0.6, Cd= | 0.007905
alpha (deg) | Cl | Cd | Cm | Cl/Cd
-20 | -1.194 | 0.09539 | 0.005 | -12.515
-19.5 | -1.226 | 0.08362 | 0.005 | -14.664
-19 | -1.258 | 0.07139 | 0.005 | -17.624
-18.5 | -1.287 | 0.06053 | 0.004 | -21.263
-18 | -1.312 | 0.05098 | 0.004 | -25.74
-17.5 | -1.334 | 0.04279 | 0.004 | -31.175
-17 | -1.351 | 0.03593 | 0.003 | -37.602
-16.5 | -1.362 | 0.03066 | 0.003 | -44.431
-16 | -1.368 | 0.02638 | 0.003 | -51.858
-15.5 | -1.368 | 0.0233 | 0.002 | -58.694
-15 | -1.362 | 0.02074 | 0.002 | -65.678
-14.5 | -1.35 | 0.01876 | 0.001 | -71.966
-14 | -1.332 | 0.01714 | 0.001 | -77.724
-13.5 | -1.309 | 0.01592 | 0.001 | -82.224
-13 | -1.281 | 0.01494 | 0 | -85.756
-12.5 | -1.249 | 0.01414 | 0 | -88.3
-12 | -1.213 | 0.0134 | -0.001 | -90.495
-11.5 | -1.174 | 0.0128 | -0.001 | -91.702
-11 | -1.131 | 0.01227 | -0.002 | -92.121
-10.5 | -1.085 | 0.01182 | -0.002 | -91.756
-10 | -1.036 | 0.01139 | -0.003 | -90.947
-9.5 | -0.985 | 0.01102 | -0.003 | -89.398
-9 | -0.932 | 0.01072 | -0.004 | -86.903
-8.5 | -0.877 | 0.01041 | -0.004 | -84.246
-8 | -0.82 | 0.00979 | -0.005 | -83.8
-7.5 | -0.762 | 0.00955 | -0.005 | -79.793
-7 | -0.703 | 0.0083 | -0.006 | -84.666
-6.5 | -0.642 | 0.00861 | -0.006 | -74.582
-6 | -0.581 | 0.0085 | -0.007 | -68.351
-5.5 | -0.519 | 0.00885 | -0.007 | -58.603
-5 | -0.456 | 0.00872 | -0.008 | -52.3
-4.5 | -0.393 | 0.00863 | -0.008 | -45.463
-4 | -0.329 | 0.009 | -0.009 | -36.527
-3.5 | -0.264 | 0.00881 | -0.009 | -30
-3 | -0.2 | 0.00876 | -0.01 | -22.81
-2.5 | -0.135 | 0.00911 | -0.01 | -14.8
-2 | -0.07 | 0.00852 | -0.011 | -8.191
-1.5 | -0.005 | 0.00836 | -0.011 | -0.549
-1 | 0.061 | 0.00807 | -0.012 | 7.515
-0.5 | 0.126 | 0.00821 | -0.012 | 15.328
0 | 0.191 | 0.00813 | -0.013 | 23.493
0.5 | 0.256 | 0.00818 | -0.013 | 31.272
1 | 0.321 | 0.00781 | -0.014 | 41.09
1.5 | 0.385 | 0.00787 | -0.014 | 48.956
2 | 0.45 | 0.00797 | -0.015 | 56.444
2.5 | 0.514 | 0.00761 | -0.015 | 67.569
3 | 0.578 | 0.00774 | -0.016 | 74.681
3.5 | 0.642 | 0.00822 | -0.017 | 78.089
4 | 0.706 | 0.00791 | -0.017 | 89.136
4.5 | 0.769 | 0.00808 | -0.018 | 95.156
5 | 0.831 | 0.00783 | -0.018 | 106.147
5.5 | 0.893 | 0.00894 | -0.019 | 99.863
6 | 0.955 | 0.0092 | -0.019 | 103.715
6.5 | 1.015 | 0.00949 | -0.019 | 106.944
7 | 1.075 | 0.00981 | -0.02 | 109.609
7.5 | 1.134 | 0.01017 | -0.02 | 111.546
8 | 1.192 | 0.01063 | -0.021 | 112.087
8.5 | 1.248 | 0.01136 | -0.021 | 109.818
9 | 1.302 | 0.01187 | -0.022 | 109.739
9.5 | 1.355 | 0.01247 | -0.022 | 108.602
10 | 1.405 | 0.01316 | -0.023 | 106.712
10.5 | 1.452 | 0.01397 | -0.023 | 103.931
11 | 1.497 | 0.01513 | -0.023 | 98.949
11.5 | 1.539 | 0.01618 | -0.024 | 95.105
12 | 1.577 | 0.01739 | -0.024 | 90.686
12.5 | 1.612 | 0.01902 | -0.024 | 84.719
13 | 1.642 | 0.0207 | -0.025 | 79.337
13.5 | 1.669 | 0.02264 | -0.025 | 73.751
14 | 1.692 | 0.02492 | -0.025 | 67.892
14.5 | 1.711 | 0.02753 | -0.026 | 62.13
15 | 1.725 | 0.03052 | -0.026 | 56.526
15.5 | 1.736 | 0.03393 | -0.026 | 51.173
16 | 1.743 | 0.03773 | -0.026 | 46.197
16.5 | 1.744 | 0.04195 | -0.026 | 41.571
17 | 1.741 | 0.04657 | -0.026 | 37.39
17.5 | 1.735 | 0.05156 | -0.027 | 33.649
18 | 1.725 | 0.05691 | -0.027 | 30.305
18.5 | 1.71 | 0.0628 | -0.027 | 27.227
19 | 1.691 | 0.06923 | -0.027 | 24.43
19.5 | 1.667 | 0.07589 | -0.027 | 21.969
20 | 1.638 | 0.08298 | -0.027 | 19.742

## 118. Re 12M Mach 0.25 (2)
BIGFOIL.COM POLAR EXPORT
NACA24019
NACA24019 |  |  |  | Cl Max: | 1.0119 | at alpha= | 9 | deg
XFOIL ncrit=9 |  |  |  | L/D Max: | 131.586 | at alpha= | 9 | deg
Re: | 12000000 |  |  | Cd Min: | 0.03643 | at alpha= | -20 | deg
Mach: | 0.25 |  |  | Cl=0 at alpha= | -1.5463 | deg
|  |  |  | @ Cl=0.1, Cd= | 0.005895
|  |  |  | @ Cl=0.4, Cd= | 0.0056861
|  |  |  | @ Cl=0.6, Cd= | 0.0059035
alpha (deg) | Cl | Cd | Cm | Cl/Cd
-20 | -1.6516 | 0.03643 | -0.0825 | -45.3363
-19.5 | -1.642 | 0.03264 | -0.081 | -50.3064
-19 | -1.6279 | 0.02939 | -0.0791 | -55.3896
-18.5 | -1.6104 | 0.02657 | -0.0767 | -60.6097
-18 | -1.5938 | 0.02397 | -0.0736 | -66.4914
-17.5 | -1.5707 | 0.02169 | -0.0709 | -72.4159
-17 | -1.5312 | 0.01959 | -0.0705 | -78.1623
-16.5 | -1.4869 | 0.01797 | -0.0698 | -82.7435
-16 | -1.4394 | 0.01663 | -0.0692 | -86.5544
-15.5 | -1.3925 | 0.01529 | -0.0684 | -91.0726
-15 | -1.3433 | 0.01413 | -0.0677 | -95.0672
-14.5 | -1.3106 | 0.01319 | -0.0634 | -99.3632
-14 | -1.2645 | 0.01238 | -0.0612 | -102.1405
-13.5 | -1.2094 | 0.01154 | -0.0608 | -104.8007
-13 | -1.1543 | 0.01092 | -0.0602 | -105.7051
-12.5 | -1.0992 | 0.01049 | -0.0593 | -104.7855
-12 | -1.0364 | 0.00997 | -0.0601 | -103.9519
-11.5 | -0.8984 | 0.00941 | -0.0761 | -95.4729
-11 | -0.8517 | 0.00906 | -0.0737 | -94.0066
-10.5 | -0.8104 | 0.00882 | -0.0699 | -91.8821
-10 | -0.7726 | 0.0085 | -0.0654 | -90.8941
-9.5 | -0.7317 | 0.00827 | -0.0614 | -88.4764
-9 | -0.6939 | 0.00805 | -0.0568 | -86.1988
-8.5 | -0.653 | 0.00784 | -0.0528 | -83.2908
-8 | -0.6147 | 0.00765 | -0.0481 | -80.3529
-7.5 | -0.5748 | 0.00749 | -0.0438 | -76.7423
-7 | -0.5391 | 0.00741 | -0.0385 | -72.753
-6.5 | -0.4941 | 0.00727 | -0.0352 | -67.9642
-6 | -0.4466 | 0.00716 | -0.0324 | -62.3743
-5.5 | -0.3985 | 0.00706 | -0.0298 | -56.4448
-5 | -0.3494 | 0.00697 | -0.0274 | -50.1291
-4.5 | -0.2995 | 0.00687 | -0.0252 | -43.5953
-4 | -0.2491 | 0.00678 | -0.0231 | -36.7404
-3.5 | -0.1983 | 0.0067 | -0.0211 | -29.597
-3 | -0.1471 | 0.00661 | -0.0192 | -22.2542
-2.5 | -0.0964 | 0.00652 | -0.0172 | -14.7853
-2 | -0.0461 | 0.00643 | -0.0152 | -7.1695
-1.5 | 0.0047 | 0.00627 | -0.0132 | 0.7496
-1 | 0.0535 | 0.00609 | -0.0109 | 8.7849
-0.5 | 0.1012 | 0.00589 | -0.0084 | 17.1817
0 | 0.1523 | 0.0058 | -0.0065 | 26.2586
0.5 | 0.2032 | 0.00574 | -0.0046 | 35.4007
1 | 0.2564 | 0.00572 | -0.0031 | 44.8252
1.5 | 0.3072 | 0.00572 | -0.0012 | 53.7063
2 | 0.3598 | 0.00572 | 0.0004 | 62.9021
2.5 | 0.4072 | 0.00568 | 0.003 | 71.6901
3 | 0.4568 | 0.00565 | 0.0052 | 80.8496
3.5 | 0.5056 | 0.00573 | 0.0075 | 88.2373
4 | 0.5565 | 0.00579 | 0.0095 | 96.114
4.5 | 0.6025 | 0.00591 | 0.0124 | 101.9459
5 | 0.6434 | 0.00594 | 0.0165 | 108.3165
5.5 | 0.6855 | 0.00609 | 0.0202 | 112.5616
6 | 0.7291 | 0.00625 | 0.0236 | 116.656
6.5 | 0.7705 | 0.00641 | 0.0275 | 120.2028
7 | 0.81 | 0.00661 | 0.0316 | 122.5416
7.5 | 0.8518 | 0.00681 | 0.0353 | 125.0808
8 | 0.8917 | 0.00701 | 0.0392 | 127.204
8.5 | 0.9323 | 0.00728 | 0.0429 | 128.0632
9 | 1.0119 | 0.00769 | 0.0383 | 131.5865

## 119. Re 12M Mach 0.50 (1)
BIGFOIL.COM POLAR EXPORT
NACA24019
NACA24019 |  |  |  | Cl Max: | 1.464 | at alpha= | 11 | deg
JavaFoil+Calcfoil stall+Eppler ext transition |  |  |  | L/D Max: | 98.528 | at alpha= | 6.5 | deg
Re: | 12000000 |  |  | Cd Min: | 0.00737 | at alpha= | 1.5 | deg
Mach: | 0.5 |  |  | Cl=0 at alpha= | -1.4658 | deg
|  |  |  | @ Cl=0.1, Cd= | 0.0078533
|  |  |  | @ Cl=0.4, Cd= | 0.0074989
|  |  |  | @ Cl=0.6, Cd= | 0.008032
alpha (deg) | Cl | Cd | Cm | Cl/Cd
-20 | -1.053 | 0.19717 | 0.004 | -5.338
-19.5 | -1.027 | 0.1784 | 0.004 | -5.755
-19 | -0.996 | 0.17835 | 0.004 | -5.587
-18.5 | -0.97 | 0.1608 | 0.003 | -6.033
-18 | -0.946 | 0.14262 | 0.003 | -6.633
-17.5 | -0.914 | 0.14329 | 0.003 | -6.379
-17 | -0.891 | 0.12514 | 0.003 | -7.122
-16.5 | -0.858 | 0.1277 | 0.002 | -6.723
-16 | -0.845 | 0.10074 | 0.002 | -8.391
-15.5 | -0.811 | 0.10216 | 0.002 | -7.937
-15 | -0.783 | 0.09566 | 0.001 | -8.187
-14.5 | -0.811 | 0.05127 | 0.001 | -15.819
-14 | -0.729 | 0.08481 | 0.001 | -8.599
-13.5 | -0.778 | 0.0339 | 0.001 | -22.938
-13 | -0.734 | 0.03863 | 0 | -19.002
-12.5 | -0.688 | 0.04544 | 0 | -15.132
-12 | -0.654 | 0.04597 | -0.001 | -14.216
-11.5 | -0.64 | 0.03513 | -0.001 | -18.227
-11 | -0.929 | 0.0232 | -0.002 | -40.017
-10.5 | -1.007 | 0.01771 | -0.002 | -56.856
-10 | -1.019 | 0.01556 | -0.003 | -65.508
-9.5 | -1.004 | 0.01417 | -0.004 | -70.863
-9 | -0.973 | 0.01321 | -0.004 | -73.682
-8.5 | -0.931 | 0.01243 | -0.005 | -74.913
-8 | -0.881 | 0.0118 | -0.005 | -74.679
-7.5 | -0.826 | 0.01128 | -0.006 | -73.261
-7 | -0.767 | 0.01088 | -0.006 | -70.499
-6.5 | -0.705 | 0.01049 | -0.007 | -67.192
-6 | -0.64 | 0.00988 | -0.008 | -64.811
-5.5 | -0.573 | 0.00961 | -0.008 | -59.654
-5 | -0.505 | 0.00939 | -0.009 | -53.804
-4.5 | -0.436 | 0.00818 | -0.009 | -53.289
-4 | -0.365 | 0.00844 | -0.01 | -43.314
-3.5 | -0.294 | 0.0083 | -0.01 | -35.442
-3 | -0.223 | 0.00861 | -0.011 | -25.851
-2.5 | -0.15 | 0.0081 | -0.012 | -18.566
-2 | -0.078 | 0.00801 | -0.012 | -9.718
-1.5 | -0.005 | 0.00832 | -0.013 | -0.616
-1 | 0.068 | 0.00808 | -0.013 | 8.377
-0.5 | 0.14 | 0.00757 | -0.014 | 18.545
0 | 0.213 | 0.00754 | -0.014 | 28.252
0.5 | 0.285 | 0.00757 | -0.015 | 37.692
1 | 0.357 | 0.00769 | -0.016 | 46.488
1.5 | 0.429 | 0.00737 | -0.016 | 58.199
2 | 0.501 | 0.0075 | -0.017 | 66.786
2.5 | 0.572 | 0.0076 | -0.017 | 75.266
3 | 0.642 | 0.00868 | -0.018 | 74.011
3.5 | 0.713 | 0.0089 | -0.018 | 80.04
4 | 0.782 | 0.00913 | -0.019 | 85.694
4.5 | 0.851 | 0.00942 | -0.02 | 90.296
5 | 0.919 | 0.00978 | -0.02 | 93.918
5.5 | 0.985 | 0.0102 | -0.021 | 96.555
6 | 1.05 | 0.01068 | -0.021 | 98.307
6.5 | 1.114 | 0.0113 | -0.022 | 98.528
7 | 1.175 | 0.01224 | -0.022 | 95.985
7.5 | 1.233 | 0.01304 | -0.023 | 94.518
8 | 1.287 | 0.01398 | -0.023 | 92.121
8.5 | 1.337 | 0.01519 | -0.024 | 88.046
9 | 1.381 | 0.0167 | -0.024 | 82.699
9.5 | 1.418 | 0.01867 | -0.024 | 75.956
10 | 1.445 | 0.02118 | -0.024 | 68.253
10.5 | 1.461 | 0.02444 | -0.025 | 59.793
11 | 1.464 | 0.02877 | -0.025 | 50.884
11.5 | 1.445 | 0.03454 | -0.025 | 41.845
12 | 1.398 | 0.04201 | -0.025 | 33.268
12.5 | 1.277 | 0.05278 | -0.024 | 24.202
13 | 0.894 | 0.06719 | -0.024 | 13.303
13.5 | 0.923 | 0.06902 | -0.024 | 13.374
14 | 0.946 | 0.0768 | -0.024 | 12.314
14.5 | 0.959 | 0.09328 | -0.024 | 10.277
15 | 0.972 | 0.11311 | -0.023 | 8.592
15.5 | 0.983 | 0.14189 | -0.021 | 6.928
16 | 1.014 | 0.14863 | -0.022 | 6.821

## 120. Re 12M Mach 0.50 (2)
BIGFOIL.COM POLAR EXPORT
NACA24019
NACA24019 |  |  |  | Cl Max: | 1.5892 | at alpha= | 14 | deg
XFOIL ncrit=9 |  |  |  | L/D Max: | 120.899 | at alpha= | 8.5 | deg
Re: | 12000000 |  |  | Cd Min: | 0.13279 | at alpha= | 19 | deg
Mach: | 0.5 |  |  | Cl=0 at alpha= | -1.5952 | deg
|  |  |  | @ Cl=0.1, Cd= | 0.0062459
|  |  |  | @ Cl=0.4, Cd= | 0.0059643
|  |  |  | @ Cl=0.6, Cd= | 0.0063771
alpha (deg) | Cl | Cd | Cm | Cl/Cd
-18.5 | -0.9964 | 0.11988 | -0.0662 | -8.3116
-18 | -1.032 | 0.10874 | -0.073 | -9.4905
-17.5 | -1.0707 | 0.09761 | -0.0795 | -10.9692
-17 | -1.1019 | 0.08756 | -0.0845 | -12.5845
-16.5 | -1.1319 | 0.07726 | -0.0901 | -14.6505
-16 | -1.1583 | 0.06591 | -0.0984 | -17.574
-15.5 | -1.1864 | 0.05516 | -0.1057 | -21.5083
-15 | -1.2139 | 0.04528 | -0.1112 | -26.8087
-14.5 | -1.2389 | 0.03618 | -0.1152 | -34.2427
-14 | -1.2566 | 0.02857 | -0.1162 | -43.9832
-13.5 | -1.2702 | 0.02329 | -0.1114 | -54.5384
-13 | -1.2569 | 0.01916 | -0.107 | -65.6002
-12.5 | -1.2049 | 0.01631 | -0.1047 | -73.8749
-12 | -1.1541 | 0.01469 | -0.1003 | -78.5636
-11.5 | -1.0917 | 0.01343 | -0.0971 | -81.2882
-11 | -1.0114 | 0.01238 | -0.0968 | -81.6963
-10.5 | -0.8792 | 0.01134 | -0.1057 | -77.5309
-10 | -0.8155 | 0.01062 | -0.1029 | -76.7891
-9.5 | -0.7631 | 0.01001 | -0.0982 | -76.2338
-9 | -0.7154 | 0.00953 | -0.0925 | -75.0682
-8.5 | -0.669 | 0.00911 | -0.0867 | -73.4358
-8 | -0.6245 | 0.00875 | -0.0804 | -71.3714
-7.5 | -0.5776 | 0.00846 | -0.0746 | -68.2742
-7 | -0.5325 | 0.00817 | -0.0686 | -65.1775
-6.5 | -0.487 | 0.00791 | -0.0627 | -61.5676
-6 | -0.4394 | 0.0077 | -0.0572 | -57.0649
-5.5 | -0.3945 | 0.00752 | -0.0513 | -52.4601
-5 | -0.349 | 0.00739 | -0.0455 | -47.226
-4.5 | -0.3093 | 0.00734 | -0.0387 | -42.139
-4 | -0.2588 | 0.00722 | -0.0341 | -35.8449
-3.5 | -0.2065 | 0.00712 | -0.0299 | -29.0028
-3 | -0.1517 | 0.00702 | -0.0263 | -21.6097
-2.5 | -0.098 | 0.00692 | -0.0226 | -14.1618
-2 | -0.0438 | 0.00681 | -0.0191 | -6.4317
-1.5 | 0.0103 | 0.00664 | -0.0156 | 1.5512
-1 | 0.0619 | 0.00647 | -0.0117 | 9.5672
-0.5 | 0.1112 | 0.00618 | -0.0073 | 17.9935
0 | 0.1626 | 0.00607 | -0.0034 | 26.7875
0.5 | 0.2182 | 0.00599 | -0.0002 | 36.4274
1 | 0.2736 | 0.00601 | 0.0031 | 45.5241
1.5 | 0.3301 | 0.00601 | 0.0061 | 54.9251
2 | 0.3789 | 0.00602 | 0.0108 | 62.9402
2.5 | 0.4206 | 0.00591 | 0.0169 | 71.1675
3 | 0.4684 | 0.006 | 0.0218 | 78.0667
3.5 | 0.5203 | 0.0061 | 0.0259 | 85.2951
4 | 0.5695 | 0.00629 | 0.0306 | 90.5405
4.5 | 0.622 | 0.00644 | 0.0347 | 96.5839
5 | 0.6711 | 0.00665 | 0.0395 | 100.9173
5.5 | 0.7216 | 0.00688 | 0.044 | 104.8837
6 | 0.771 | 0.00711 | 0.0488 | 108.4388
6.5 | 0.8194 | 0.00744 | 0.0537 | 110.1344
7 | 0.8757 | 0.00773 | 0.0572 | 113.2859
7.5 | 0.9397 | 0.00819 | 0.059 | 114.7375
8.5 | 1.1437 | 0.00946 | 0.0489 | 120.8985
9 | 1.207 | 0.01017 | 0.0512 | 118.6824
9.5 | 1.2632 | 0.01106 | 0.0545 | 114.2134
10 | 1.3243 | 0.01224 | 0.0567 | 108.1944
10.5 | 1.3793 | 0.01388 | 0.0591 | 99.3732
11 | 1.4076 | 0.01562 | 0.0658 | 90.1152
11.5 | 1.4593 | 0.01782 | 0.0676 | 81.8911
12 | 1.5046 | 0.02053 | 0.0694 | 73.2879
12.5 | 1.5425 | 0.02385 | 0.0709 | 64.6751
13 | 1.5725 | 0.02799 | 0.0717 | 56.1808
14 | 1.5892 | 0.03929 | 0.0723 | 40.448
14.5 | 1.572 | 0.04574 | 0.0738 | 34.3682
15 | 1.5327 | 0.05413 | 0.0737 | 28.3152
15.5 | 1.4942 | 0.0628 | 0.0726 | 23.793
16 | 1.4419 | 0.07285 | 0.0701 | 19.7927
17 | 1.347 | 0.09342 | 0.063 | 14.4188
17.5 | 1.3109 | 0.10322 | 0.0591 | 12.7001
18 | 1.2691 | 0.11389 | 0.0542 | 11.1432
18.5 | 1.2451 | 0.12314 | 0.0501 | 10.1113
19 | 1.2211 | 0.13279 | 0.0452 | 9.1957

## 121. Re 14M Mach 0.00 (1)
BIGFOIL.COM POLAR EXPORT
NACA24019
NACA24019 |  |  |  | Cl Max: | 1.859 | at alpha= | 19 | deg
JavaFoil+Calcfoil stall+Eppler ext transition |  |  |  | L/D Max: | 118.461 | at alpha= | 6 | deg
Re: | 14000000 |  |  | Cd Min: | 0.00783 | at alpha= | 0 | deg
Mach: | 0 |  |  | Cl=0 at alpha= | -1.4683 | deg
|  |  |  | @ Cl=0.1, Cd= | 0.0083698
|  |  |  | @ Cl=0.4, Cd= | 0.0080358
|  |  |  | @ Cl=0.6, Cd= | 0.0083281
alpha (deg) | Cl | Cd | Cm | Cl/Cd
-20 | -1.497 | 0.04802 | 0.005 | -31.164
-19.5 | -1.502 | 0.04197 | 0.005 | -35.797
-19 | -1.505 | 0.03683 | 0.005 | -40.874
-18.5 | -1.506 | 0.03246 | 0.004 | -46.382
-18 | -1.503 | 0.0286 | 0.004 | -52.555
-17.5 | -1.498 | 0.02528 | 0.004 | -59.25
-17 | -1.489 | 0.0226 | 0.003 | -65.899
-16.5 | -1.476 | 0.02056 | 0.003 | -71.811
-16 | -1.46 | 0.01883 | 0.003 | -77.522
-15.5 | -1.44 | 0.01743 | 0.002 | -82.596
-15 | -1.417 | 0.01623 | 0.002 | -87.29
-14.5 | -1.389 | 0.01523 | 0.001 | -91.224
-14 | -1.358 | 0.0144 | 0.001 | -94.339
-13.5 | -1.325 | 0.01367 | 0.001 | -96.897
-13 | -1.288 | 0.01306 | 0 | -98.624
-12.5 | -1.248 | 0.01251 | 0 | -99.795
-12 | -1.207 | 0.01203 | -0.001 | -100.255
-11.5 | -1.162 | 0.01159 | -0.001 | -100.273
-11 | -1.116 | 0.01118 | -0.002 | -99.768
-10.5 | -1.067 | 0.01087 | -0.002 | -98.16
-10 | -1.016 | 0.01052 | -0.003 | -96.567
-9.5 | -0.964 | 0.01027 | -0.003 | -93.877
-9 | -0.911 | 0.01001 | -0.004 | -90.97
-8.5 | -0.856 | 0.00976 | -0.004 | -87.669
-8 | -0.799 | 0.00852 | -0.005 | -93.774
-7.5 | -0.742 | 0.00885 | -0.005 | -83.809
-7 | -0.683 | 0.0087 | -0.006 | -78.585
-6.5 | -0.624 | 0.00873 | -0.006 | -71.507
-6 | -0.564 | 0.00859 | -0.007 | -65.648
-5.5 | -0.504 | 0.00843 | -0.007 | -59.705
-5 | -0.442 | 0.00878 | -0.008 | -50.374
-4.5 | -0.381 | 0.00865 | -0.008 | -43.988
-4 | -0.319 | 0.00859 | -0.009 | -37.084
-3.5 | -0.256 | 0.009 | -0.009 | -28.47
-3 | -0.194 | 0.0088 | -0.01 | -22.001
-2.5 | -0.131 | 0.00874 | -0.01 | -14.956
-2 | -0.068 | 0.00863 | -0.011 | -7.836
-1.5 | -0.004 | 0.00897 | -0.011 | -0.496
-1 | 0.059 | 0.00891 | -0.012 | 6.597
-0.5 | 0.122 | 0.00808 | -0.012 | 15.086
0 | 0.185 | 0.00783 | -0.013 | 23.626
0.5 | 0.248 | 0.00785 | -0.013 | 31.581
1 | 0.311 | 0.00796 | -0.014 | 39.07
1.5 | 0.374 | 0.00804 | -0.014 | 46.483
2 | 0.436 | 0.00803 | -0.015 | 54.286
2.5 | 0.499 | 0.00812 | -0.015 | 61.388
3 | 0.561 | 0.00824 | -0.016 | 68.084
3.5 | 0.623 | 0.00838 | -0.016 | 74.342
4 | 0.684 | 0.00803 | -0.016 | 85.253
4.5 | 0.746 | 0.00817 | -0.017 | 91.257
5 | 0.807 | 0.0079 | -0.017 | 102.09
5.5 | 0.867 | 0.00807 | -0.018 | 107.527
6 | 0.927 | 0.00783 | -0.018 | 118.461
6.5 | 0.987 | 0.00901 | -0.019 | 109.534
7 | 1.046 | 0.00959 | -0.019 | 109.017
7.5 | 1.104 | 0.00987 | -0.02 | 111.782
8 | 1.161 | 0.01021 | -0.02 | 113.676
8.5 | 1.216 | 0.01057 | -0.021 | 115.089
9 | 1.271 | 0.01097 | -0.021 | 115.849
9.5 | 1.324 | 0.01146 | -0.022 | 115.512
10 | 1.376 | 0.01226 | -0.022 | 112.194
10.5 | 1.425 | 0.01287 | -0.022 | 110.747
11 | 1.473 | 0.01346 | -0.023 | 109.427
11.5 | 1.518 | 0.0142 | -0.023 | 106.881
12 | 1.561 | 0.01526 | -0.024 | 102.288
12.5 | 1.601 | 0.01618 | -0.024 | 98.938
13 | 1.638 | 0.01727 | -0.024 | 94.9
13.5 | 1.673 | 0.01846 | -0.025 | 90.668
14 | 1.705 | 0.0199 | -0.025 | 85.683
14.5 | 1.733 | 0.02151 | -0.025 | 80.58
15 | 1.759 | 0.02343 | -0.025 | 75.074
15.5 | 1.781 | 0.02558 | -0.026 | 69.641
16 | 1.801 | 0.02801 | -0.026 | 64.31
16.5 | 1.817 | 0.03073 | -0.026 | 59.145
17 | 1.83 | 0.03384 | -0.026 | 54.095
17.5 | 1.841 | 0.03717 | -0.027 | 49.533
18 | 1.85 | 0.04083 | -0.027 | 45.299
18.5 | 1.856 | 0.04471 | -0.027 | 41.503
19 | 1.859 | 0.0491 | -0.027 | 37.853
19.5 | 1.858 | 0.05378 | -0.027 | 34.554
20 | 1.855 | 0.05867 | -0.027 | 31.624

## 122. Re 14M Mach 0.00 (2)
BIGFOIL.COM POLAR EXPORT
NACA24019
NACA24019 |  |  |  | Cl Max: | 1.7475 | at alpha= | 19 | deg
XFOIL ncrit=9 |  |  |  | L/D Max: | 141.851 | at alpha= | 10.5 | deg
Re: | 14000000 |  |  | Cd Min: | 0.04108 | at alpha= | 20 | deg
Mach: | 0 |  |  | Cl=0 at alpha= | -1.5473 | deg
|  |  |  | @ Cl=0.1, Cd= | 0.0058125
|  |  |  | @ Cl=0.4, Cd= | 0.00559
|  |  |  | @ Cl=0.6, Cd= | 0.0057318
alpha (deg) | Cl | Cd | Cm | Cl/Cd
-20 | -1.6827 | 0.02357 | -0.0628 | -71.3916
-19.5 | -1.6647 | 0.02159 | -0.0602 | -77.1051
-19 | -1.6446 | 0.01989 | -0.0572 | -82.6848
-18 | -1.5807 | 0.01698 | -0.0545 | -93.0919
-17.5 | -1.537 | 0.0159 | -0.0545 | -96.6667
-17 | -1.4912 | 0.01497 | -0.0545 | -99.6126
-16.5 | -1.447 | 0.014 | -0.0542 | -103.3571
-16 | -1.4002 | 0.01313 | -0.0541 | -106.6413
-15.5 | -1.3586 | 0.01238 | -0.0527 | -109.7415
-15 | -1.3254 | 0.01176 | -0.0492 | -112.7041
-14.5 | -1.2766 | 0.01113 | -0.0488 | -114.699
-14 | -1.2251 | 0.01054 | -0.0488 | -116.2334
-13.5 | -1.1742 | 0.01013 | -0.0484 | -115.9131
-13 | -1.1206 | 0.00978 | -0.0485 | -114.5808
-12.5 | -1.0558 | 0.00936 | -0.0509 | -112.7991
-12 | -0.921 | 0.0089 | -0.0682 | -103.4831
-11.5 | -0.8832 | 0.00862 | -0.0648 | -102.4594
-11 | -0.8463 | 0.00843 | -0.0611 | -100.3915
-10.5 | -0.8104 | 0.00822 | -0.057 | -98.5888
-10 | -0.773 | 0.00798 | -0.0532 | -96.8672
-9.5 | -0.7343 | 0.0078 | -0.0496 | -94.141
-9 | -0.698 | 0.00761 | -0.0454 | -91.7214
-8.5 | -0.6597 | 0.00747 | -0.0415 | -88.3133
-8 | -0.6257 | 0.00738 | -0.0367 | -84.7832
-7.5 | -0.5816 | 0.00725 | -0.034 | -80.2207
-7 | -0.5358 | 0.00713 | -0.0317 | -75.1473
-6.5 | -0.4896 | 0.00701 | -0.0294 | -69.8431
-6 | -0.4427 | 0.00693 | -0.0272 | -63.8817
-5.5 | -0.3945 | 0.00684 | -0.0253 | -57.6754
-5 | -0.3454 | 0.00675 | -0.0236 | -51.1704
-4.5 | -0.2961 | 0.00666 | -0.022 | -44.4595
-4 | -0.2464 | 0.00659 | -0.0203 | -37.39
-3.5 | -0.1963 | 0.00651 | -0.0188 | -30.1536
-3 | -0.1459 | 0.00644 | -0.0174 | -22.6553
-2.5 | -0.0955 | 0.00634 | -0.0159 | -15.0631
-2 | -0.045 | 0.00626 | -0.0145 | -7.1885
-1.5 | 0.0047 | 0.00616 | -0.0129 | 0.76299
-0.5 | 0.1007 | 0.00581 | -0.009 | 17.3322
0 | 0.1508 | 0.00569 | -0.0075 | 26.5026
0.5 | 0.2001 | 0.00564 | -0.0058 | 35.4787
1 | 0.2517 | 0.00559 | -0.0046 | 45.0268
1.5 | 0.3014 | 0.00559 | -0.0031 | 53.9177
2 | 0.3535 | 0.00559 | -0.002 | 63.2379
2.5 | 0.4015 | 0.00559 | -0.0001 | 71.8247
3 | 0.4495 | 0.00553 | 0.0018 | 81.2839
3.5 | 0.4972 | 0.00556 | 0.0038 | 89.4245
4 | 0.5468 | 0.00563 | 0.0053 | 97.1226
4.5 | 0.5954 | 0.00572 | 0.007 | 104.0909
5 | 0.6421 | 0.00584 | 0.0091 | 109.9486
5.5 | 0.6892 | 0.00592 | 0.0112 | 116.4189
6 | 0.7255 | 0.00604 | 0.0154 | 120.1159
6.5 | 0.7645 | 0.00615 | 0.0191 | 124.3089
7 | 0.805 | 0.0063 | 0.0224 | 127.7778
7.5 | 0.8417 | 0.00652 | 0.0264 | 129.0951
8 | 0.8794 | 0.00672 | 0.0301 | 130.8631
8.5 | 0.9174 | 0.0069 | 0.0337 | 132.9565
9 | 0.9529 | 0.00712 | 0.0377 | 133.8343
9.5 | 0.993 | 0.00738 | 0.0406 | 134.5528
10 | 1.1399 | 0.00804 | 0.0202 | 141.7786
10.5 | 1.1958 | 0.00843 | 0.0195 | 141.8505
11 | 1.2486 | 0.0089 | 0.0194 | 140.2921
12 | 1.3524 | 0.01002 | 0.0191 | 134.9701
12.5 | 1.3881 | 0.01065 | 0.0221 | 130.338
13 | 1.4247 | 0.01135 | 0.0246 | 125.5242
13.5 | 1.4708 | 0.01218 | 0.0249 | 120.7553
14 | 1.5164 | 0.01305 | 0.025 | 116.1992
14.5 | 1.5593 | 0.01404 | 0.0254 | 111.0613
15 | 1.6028 | 0.01504 | 0.0255 | 106.5691
15.5 | 1.6423 | 0.01636 | 0.0257 | 100.3851
16 | 1.6661 | 0.01788 | 0.0284 | 93.1823
16.5 | 1.6887 | 0.01931 | 0.0314 | 87.4521
17 | 1.7039 | 0.02131 | 0.0346 | 79.9578
17.5 | 1.7197 | 0.02347 | 0.0372 | 73.2723
18 | 1.731 | 0.02606 | 0.0397 | 66.4236
18.5 | 1.7387 | 0.0291 | 0.0419 | 59.7491
19 | 1.7475 | 0.03215 | 0.0438 | 54.3546
19.5 | 1.7461 | 0.0365 | 0.045 | 47.8384
20 | 1.7456 | 0.04108 | 0.0454 | 42.4927

## 123. Re 14M Mach 0.10 (1)
BIGFOIL.COM POLAR EXPORT
NACA24019
NACA24019 |  |  |  | Cl Max: | 1.84 | at alpha= | 18.5 | deg
JavaFoil+Calcfoil stall+Eppler ext transition |  |  |  | L/D Max: | 117.96 | at alpha= | 6 | deg
Re: | 14000000 |  |  | Cd Min: | 0.00772 | at alpha= | 2 | deg
Mach: | 0.1 |  |  | Cl=0 at alpha= | -1.4683 | deg
|  |  |  | @ Cl=0.1, Cd= | 0.0084095
|  |  |  | @ Cl=0.4, Cd= | 0.0079311
|  |  |  | @ Cl=0.6, Cd= | 0.0080986
alpha (deg) | Cl | Cd | Cm | Cl/Cd
-20 | -1.464 | 0.05214 | 0.005 | -28.072
-19.5 | -1.472 | 0.04572 | 0.005 | -32.197
-19 | -1.478 | 0.03999 | 0.005 | -36.971
-18.5 | -1.483 | 0.03475 | 0.004 | -42.662
-18 | -1.483 | 0.03058 | 0.004 | -48.494
-17.5 | -1.481 | 0.02681 | 0.004 | -55.235
-17 | -1.475 | 0.02377 | 0.003 | -62.065
-16.5 | -1.465 | 0.02142 | 0.003 | -68.409
-16 | -1.451 | 0.0195 | 0.003 | -74.413
-15.5 | -1.433 | 0.01795 | 0.002 | -79.849
-15 | -1.412 | 0.01664 | 0.002 | -84.863
-14.5 | -1.386 | 0.01559 | 0.001 | -88.928
-14 | -1.357 | 0.01469 | 0.001 | -92.365
-13.5 | -1.324 | 0.01391 | 0.001 | -95.206
-13 | -1.288 | 0.01325 | 0 | -97.253
-12.5 | -1.25 | 0.01269 | 0 | -98.453
-12 | -1.208 | 0.0122 | -0.001 | -99.044
-11.5 | -1.165 | 0.01175 | -0.001 | -99.171
-11 | -1.119 | 0.01132 | -0.002 | -98.8
-10.5 | -1.07 | 0.01096 | -0.002 | -97.649
-10 | -1.02 | 0.01061 | -0.003 | -96.076
-9.5 | -0.968 | 0.01034 | -0.003 | -93.552
-9 | -0.914 | 0.01009 | -0.004 | -90.557
-8.5 | -0.859 | 0.00984 | -0.004 | -87.279
-8 | -0.802 | 0.00859 | -0.005 | -93.378
-7.5 | -0.745 | 0.00888 | -0.005 | -83.871
-7 | -0.686 | 0.00875 | -0.006 | -78.423
-6.5 | -0.627 | 0.00914 | -0.006 | -68.615
-6 | -0.567 | 0.00865 | -0.007 | -65.514
-5.5 | -0.506 | 0.00848 | -0.007 | -59.646
-5 | -0.444 | 0.00885 | -0.008 | -50.194
-4.5 | -0.383 | 0.00874 | -0.008 | -43.765
-4 | -0.32 | 0.00861 | -0.009 | -37.202
-3.5 | -0.258 | 0.00898 | -0.009 | -28.662
-3 | -0.195 | 0.00891 | -0.01 | -21.841
-2.5 | -0.131 | 0.00872 | -0.01 | -15.066
-2 | -0.068 | 0.00866 | -0.011 | -7.847
-1.5 | -0.004 | 0.0086 | -0.011 | -0.519
-1 | 0.059 | 0.00889 | -0.012 | 6.643
-0.5 | 0.123 | 0.00814 | -0.012 | 15.062
0 | 0.186 | 0.00793 | -0.013 | 23.452
0.5 | 0.249 | 0.00794 | -0.013 | 31.397
1 | 0.312 | 0.00798 | -0.014 | 39.136
1.5 | 0.375 | 0.00807 | -0.014 | 46.544
2 | 0.438 | 0.00772 | -0.015 | 56.785
2.5 | 0.501 | 0.00819 | -0.015 | 61.142
3 | 0.563 | 0.00831 | -0.016 | 67.806
3.5 | 0.626 | 0.00795 | -0.016 | 78.698
4 | 0.688 | 0.00806 | -0.017 | 85.351
4.5 | 0.749 | 0.00821 | -0.017 | 91.305
5 | 0.81 | 0.00792 | -0.018 | 102.297
5.5 | 0.871 | 0.00811 | -0.018 | 107.427
6 | 0.932 | 0.0079 | -0.019 | 117.96
6.5 | 0.991 | 0.00905 | -0.019 | 109.51
7 | 1.05 | 0.00964 | -0.019 | 108.91
7.5 | 1.108 | 0.00994 | -0.02 | 111.517
8 | 1.166 | 0.01028 | -0.02 | 113.363
8.5 | 1.221 | 0.01068 | -0.021 | 114.338
9 | 1.276 | 0.01111 | -0.021 | 114.884
9.5 | 1.329 | 0.01158 | -0.022 | 114.738
10 | 1.381 | 0.01212 | -0.022 | 113.87
10.5 | 1.43 | 0.01304 | -0.023 | 109.683
11 | 1.477 | 0.01369 | -0.023 | 107.869
11.5 | 1.522 | 0.01442 | -0.023 | 105.525
12 | 1.564 | 0.01555 | -0.024 | 100.626
12.5 | 1.604 | 0.01651 | -0.024 | 97.164
13 | 1.64 | 0.01765 | -0.024 | 92.931
13.5 | 1.674 | 0.01894 | -0.025 | 88.401
14 | 1.705 | 0.02046 | -0.025 | 83.338
14.5 | 1.732 | 0.02222 | -0.025 | 77.938
15 | 1.756 | 0.02422 | -0.026 | 72.509
15.5 | 1.777 | 0.02656 | -0.026 | 66.926
16 | 1.796 | 0.0291 | -0.026 | 61.703
16.5 | 1.81 | 0.03205 | -0.026 | 56.475
17 | 1.821 | 0.0353 | -0.026 | 51.592
17.5 | 1.83 | 0.03883 | -0.027 | 47.133
18 | 1.836 | 0.04266 | -0.027 | 43.042
18.5 | 1.84 | 0.04679 | -0.027 | 39.32
19 | 1.84 | 0.05143 | -0.027 | 35.787
19.5 | 1.837 | 0.05634 | -0.027 | 32.611
20 | 1.832 | 0.0615 | -0.027 | 29.781

## 124. Re 14M Mach 0.10 (2)
BIGFOIL.COM POLAR EXPORT
NACA24019
NACA24019 |  |  |  | Cl Max: | 1.7401 | at alpha= | 19 | deg
XFOIL ncrit=9 |  |  |  | L/D Max: | 141.197 | at alpha= | 10.5 | deg
Re: | 14000000 |  |  | Cd Min: | 0.04431 | at alpha= | 20 | deg
Mach: | 0.1 |  |  | Cl=0 at alpha= | -1.5492 | deg
|  |  |  | @ Cl=0.1, Cd= | 0.0058243
|  |  |  | @ Cl=0.4, Cd= | 0.0055907
|  |  |  | @ Cl=0.6, Cd= | 0.0057364
alpha (deg) | Cl | Cd | Cm | Cl/Cd
-20 | -1.6851 | 0.02483 | -0.0661 | -67.8655
-19.5 | -1.6646 | 0.02285 | -0.0638 | -72.849
-19 | -1.6442 | 0.02101 | -0.061 | -78.258
-18.5 | -1.6258 | 0.0193 | -0.0575 | -84.2383
-18 | -1.5869 | 0.01769 | -0.0574 | -89.706
-17.5 | -1.5432 | 0.01649 | -0.0574 | -93.584
-17 | -1.4984 | 0.01543 | -0.0572 | -97.1095
-16.5 | -1.4534 | 0.01443 | -0.0569 | -100.7207
-16 | -1.4064 | 0.01352 | -0.0566 | -104.0237
-15.5 | -1.3579 | 0.01268 | -0.0565 | -107.0899
-15 | -1.3311 | 0.012 | -0.0516 | -110.925
-14.5 | -1.284 | 0.01135 | -0.0507 | -113.1278
-14 | -1.2308 | 0.01073 | -0.0508 | -114.7064
-13.5 | -1.1807 | 0.01026 | -0.0501 | -115.078
-13 | -1.1269 | 0.00992 | -0.05 | -113.5988
-12.5 | -1.0652 | 0.0095 | -0.0516 | -112.1263
-12 | -0.9254 | 0.00899 | -0.0697 | -102.9366
-11.5 | -0.8848 | 0.00871 | -0.0667 | -101.5844
-11 | -0.8484 | 0.00849 | -0.0628 | -99.9293
-10.5 | -0.8109 | 0.00829 | -0.0589 | -97.8166
-10 | -0.7744 | 0.00803 | -0.0548 | -96.4384
-9.5 | -0.7347 | 0.00785 | -0.0513 | -93.5924
-9 | -0.6988 | 0.00765 | -0.0469 | -91.3464
-8.5 | -0.6592 | 0.0075 | -0.0432 | -87.8933
-8 | -0.6257 | 0.0074 | -0.0381 | -84.5541
-7.5 | -0.5831 | 0.00728 | -0.035 | -80.0962
-7 | -0.5376 | 0.00716 | -0.0325 | -75.0838
-6.5 | -0.4913 | 0.00703 | -0.0301 | -69.8862
-6 | -0.4441 | 0.00695 | -0.0279 | -63.8993
-5.5 | -0.3958 | 0.00686 | -0.0259 | -57.6968
-5 | -0.3464 | 0.00677 | -0.0241 | -51.1669
-4.5 | -0.297 | 0.00668 | -0.0224 | -44.4611
-4 | -0.2472 | 0.00661 | -0.0207 | -37.3979
-3.5 | -0.197 | 0.00652 | -0.0191 | -30.2147
-3 | -0.1464 | 0.00645 | -0.0176 | -22.6977
-2.5 | -0.0957 | 0.00636 | -0.0161 | -15.0472
-2 | -0.0449 | 0.00628 | -0.0146 | -7.1497
-1.5 | 0.0049 | 0.00617 | -0.013 | 0.79417
-1 | 0.054 | 0.00599 | -0.0112 | 9.015
-0.5 | 0.1012 | 0.00582 | -0.009 | 17.3883
0 | 0.1515 | 0.00569 | -0.0074 | 26.6257
0.5 | 0.201 | 0.00564 | -0.0057 | 35.6383
1 | 0.2528 | 0.0056 | -0.0045 | 45.1429
1.5 | 0.3028 | 0.0056 | -0.0029 | 54.0714
2 | 0.355 | 0.0056 | -0.0017 | 63.3929
2.5 | 0.4033 | 0.00559 | 0.0002 | 72.1467
3 | 0.4512 | 0.00554 | 0.0022 | 81.444
3.5 | 0.4993 | 0.00557 | 0.0042 | 89.6409
4 | 0.5489 | 0.00565 | 0.0058 | 97.1504
4.5 | 0.5977 | 0.00573 | 0.0076 | 104.3106
5 | 0.6443 | 0.00586 | 0.0098 | 109.9488
5.5 | 0.6903 | 0.00593 | 0.0122 | 116.4081
6 | 0.7261 | 0.00605 | 0.0167 | 120.0165
6.5 | 0.7663 | 0.00618 | 0.0202 | 123.9968
7 | 0.807 | 0.00633 | 0.0236 | 127.4882
7.5 | 0.8438 | 0.00655 | 0.0277 | 128.8244
8 | 0.8822 | 0.00676 | 0.0313 | 130.503
8.5 | 0.9199 | 0.00695 | 0.0351 | 132.3597
9 | 0.9571 | 0.00717 | 0.0389 | 133.4868
9.5 | 1.0051 | 0.00746 | 0.0402 | 134.7319
10 | 1.1474 | 0.00813 | 0.021 | 141.1316
10.5 | 1.203 | 0.00852 | 0.0205 | 141.1972
11 | 1.2551 | 0.00902 | 0.0207 | 139.1463
11.5 | 1.3066 | 0.00957 | 0.0208 | 136.5308
12 | 1.3581 | 0.01019 | 0.0208 | 133.2777
12.5 | 1.3916 | 0.01084 | 0.0244 | 128.3764
13 | 1.4322 | 0.01157 | 0.0262 | 123.7857
13.5 | 1.4775 | 0.01246 | 0.0267 | 118.5795
14 | 1.5228 | 0.01339 | 0.027 | 113.7267
15 | 1.609 | 0.01555 | 0.0276 | 103.4727
16 | 1.6681 | 0.01861 | 0.0312 | 89.6346
16.5 | 1.6889 | 0.02026 | 0.0342 | 83.3613
17 | 1.7047 | 0.02238 | 0.0372 | 76.1707
17.5 | 1.7188 | 0.02479 | 0.0398 | 69.3344
18 | 1.7274 | 0.02774 | 0.0423 | 62.2711
18.5 | 1.7346 | 0.03099 | 0.0443 | 55.9729
19 | 1.7401 | 0.0345 | 0.046 | 50.4377
19.5 | 1.7363 | 0.03924 | 0.0469 | 44.2482
20 | 1.7328 | 0.04431 | 0.0471 | 39.1063

## 125. Re 14M Mach 0.25 (1)
BIGFOIL.COM POLAR EXPORT
NACA24019
NACA24019 |  |  |  | Cl Max: | 1.747 | at alpha= | 16.5 | deg
JavaFoil+Calcfoil stall+Eppler ext transition |  |  |  | L/D Max: | 112.645 | at alpha= | 5.5 | deg
Re: | 14000000 |  |  | Cd Min: | 0.00776 | at alpha= | 1.5 | deg
Mach: | 0.25 |  |  | Cl=0 at alpha= | -1.4621 | deg
|  |  |  | @ Cl=0.1, Cd= | 0.00821
|  |  |  | @ Cl=0.4, Cd= | 0.0077831
|  |  |  | @ Cl=0.6, Cd= | 0.0080412
alpha (deg) | Cl | Cd | Cm | Cl/Cd
-20 | -1.198 | 0.09202 | 0.005 | -13.015
-19.5 | -1.23 | 0.08047 | 0.005 | -15.289
-19 | -1.262 | 0.06908 | 0.005 | -18.263
-18.5 | -1.29 | 0.05841 | 0.004 | -22.093
-18 | -1.316 | 0.04909 | 0.004 | -26.804
-17.5 | -1.337 | 0.04145 | 0.004 | -32.246
-17 | -1.354 | 0.03476 | 0.003 | -38.949
-16.5 | -1.366 | 0.02948 | 0.003 | -46.323
-16 | -1.371 | 0.02543 | 0.003 | -53.929
-15.5 | -1.371 | 0.0224 | 0.002 | -61.208
-15 | -1.365 | 0.02007 | 0.002 | -67.997
-14.5 | -1.352 | 0.0182 | 0.001 | -74.306
-14 | -1.334 | 0.01673 | 0.001 | -79.72
-13.5 | -1.31 | 0.01554 | 0.001 | -84.317
-13 | -1.282 | 0.01461 | 0 | -87.793
-12.5 | -1.25 | 0.01382 | 0 | -90.439
-12 | -1.214 | 0.01313 | -0.001 | -92.454
-11.5 | -1.174 | 0.01256 | -0.001 | -93.521
-11 | -1.132 | 0.01203 | -0.002 | -94.082
-10.5 | -1.085 | 0.0116 | -0.002 | -93.565
-10 | -1.036 | 0.01119 | -0.003 | -92.626
-9.5 | -0.985 | 0.0108 | -0.003 | -91.24
-9 | -0.932 | 0.01051 | -0.004 | -88.674
-8.5 | -0.877 | 0.01023 | -0.004 | -85.742
-8 | -0.82 | 0.00997 | -0.005 | -82.247
-7.5 | -0.762 | 0.00836 | -0.005 | -91.191
-7 | -0.703 | 0.00866 | -0.006 | -81.194
-6.5 | -0.642 | 0.00849 | -0.006 | -75.686
-6 | -0.581 | 0.00839 | -0.007 | -69.261
-5.5 | -0.519 | 0.00871 | -0.007 | -59.539
-5 | -0.456 | 0.00856 | -0.008 | -53.266
-4.5 | -0.393 | 0.00894 | -0.008 | -43.918
-4 | -0.329 | 0.00883 | -0.009 | -37.229
-3.5 | -0.264 | 0.00873 | -0.009 | -30.293
-3 | -0.2 | 0.00904 | -0.01 | -22.09
-2.5 | -0.135 | 0.00898 | -0.01 | -15.026
-2 | -0.07 | 0.0084 | -0.011 | -8.316
-1.5 | -0.005 | 0.00832 | -0.011 | -0.552
-1 | 0.061 | 0.00815 | -0.012 | 7.441
-0.5 | 0.126 | 0.00825 | -0.012 | 15.267
0 | 0.191 | 0.00801 | -0.013 | 23.843
0.5 | 0.256 | 0.00804 | -0.013 | 31.854
1 | 0.321 | 0.00815 | -0.014 | 39.375
1.5 | 0.385 | 0.00776 | -0.014 | 49.645
2 | 0.45 | 0.00786 | -0.015 | 57.243
2.5 | 0.514 | 0.00799 | -0.016 | 64.393
3 | 0.578 | 0.008 | -0.016 | 72.314
3.5 | 0.642 | 0.00812 | -0.017 | 79.072
4 | 0.706 | 0.0083 | -0.017 | 85.037
4.5 | 0.769 | 0.00798 | -0.018 | 96.375
5 | 0.831 | 0.00818 | -0.018 | 101.665
5.5 | 0.893 | 0.00793 | -0.019 | 112.645
6 | 0.955 | 0.00915 | -0.019 | 104.309
6.5 | 1.016 | 0.00945 | -0.019 | 107.461
7 | 1.076 | 0.00974 | -0.02 | 110.397
7.5 | 1.134 | 0.01012 | -0.02 | 112.101
8 | 1.192 | 0.01081 | -0.021 | 110.317
8.5 | 1.248 | 0.01127 | -0.021 | 110.729
9 | 1.303 | 0.01177 | -0.022 | 110.635
9.5 | 1.355 | 0.01236 | -0.022 | 109.64
10 | 1.406 | 0.01303 | -0.023 | 107.872
10.5 | 1.453 | 0.0138 | -0.023 | 105.335
11 | 1.498 | 0.01497 | -0.023 | 100.076
11.5 | 1.54 | 0.01595 | -0.024 | 96.586
12 | 1.579 | 0.01733 | -0.024 | 91.116
12.5 | 1.614 | 0.0187 | -0.025 | 86.292
13 | 1.644 | 0.02028 | -0.025 | 81.102
13.5 | 1.672 | 0.02212 | -0.025 | 75.573
14 | 1.695 | 0.02431 | -0.025 | 69.722
14.5 | 1.714 | 0.0268 | -0.026 | 63.935
15 | 1.728 | 0.02971 | -0.026 | 58.172
15.5 | 1.739 | 0.03298 | -0.026 | 52.737
16 | 1.746 | 0.03663 | -0.026 | 47.667
16.5 | 1.747 | 0.04078 | -0.026 | 42.851
17 | 1.745 | 0.04532 | -0.026 | 38.498
17.5 | 1.738 | 0.05014 | -0.027 | 34.667
18 | 1.728 | 0.05541 | -0.027 | 31.182
18.5 | 1.713 | 0.06125 | -0.027 | 27.966
19 | 1.694 | 0.06749 | -0.027 | 25.106
19.5 | 1.67 | 0.07393 | -0.027 | 22.594
20 | 1.641 | 0.08078 | -0.027 | 20.321

## 126. Re 14M Mach 0.25 (2)
BIGFOIL.COM POLAR EXPORT
NACA24019
NACA24019 |  |  |  | Cl Max: | 1.6977 | at alpha= | 17 | deg
XFOIL ncrit=9 |  |  |  | L/D Max: | 137.631 | at alpha= | 9.5 | deg
Re: | 14000000 |  |  | Cd Min: | 0.06606 | at alpha= | 20 | deg
Mach: | 0.25 |  |  | Cl=0 at alpha= | -1.5552 | deg
|  |  |  | @ Cl=0.1, Cd= | 0.0058964
|  |  |  | @ Cl=0.4, Cd= | 0.0056476
|  |  |  | @ Cl=0.6, Cd= | 0.0057971
alpha (deg) | Cl | Cd | Cm | Cl/Cd
-20 | -1.6732 | 0.03483 | -0.0824 | -48.039
-19.5 | -1.6639 | 0.0311 | -0.0806 | -53.5016
-19 | -1.6498 | 0.02792 | -0.0785 | -59.0903
-18.5 | -1.6315 | 0.02525 | -0.0758 | -64.6139
-18 | -1.6128 | 0.02291 | -0.0726 | -70.3972
-17.5 | -1.5699 | 0.02079 | -0.0727 | -75.5123
-17 | -1.5306 | 0.01879 | -0.0721 | -81.4582
-16.5 | -1.4868 | 0.01722 | -0.0713 | -86.3415
-16 | -1.4394 | 0.01591 | -0.0705 | -90.4714
-15.5 | -1.3898 | 0.01476 | -0.0699 | -94.1599
-15 | -1.3546 | 0.01364 | -0.0664 | -99.3109
-14.5 | -1.3196 | 0.01268 | -0.0625 | -104.0694
-14 | -1.2636 | 0.0119 | -0.0621 | -106.1849
-13.5 | -1.2109 | 0.01125 | -0.061 | -107.6356
-13 | -1.1616 | 0.01066 | -0.0592 | -108.9681
-12.5 | -1.1042 | 0.01022 | -0.0588 | -108.0431
-12 | -0.9618 | 0.00959 | -0.0756 | -100.292
-11.5 | -0.8994 | 0.00923 | -0.0763 | -97.4431
-11 | -0.8582 | 0.00892 | -0.0727 | -96.2108
-10.5 | -0.8193 | 0.00863 | -0.0684 | -94.9363
-9.5 | -0.7413 | 0.00811 | -0.0597 | -91.4057
-9 | -0.7006 | 0.00792 | -0.0556 | -88.4596
-8.5 | -0.6616 | 0.00769 | -0.0512 | -86.0338
-8 | -0.6212 | 0.00753 | -0.0469 | -82.4967
-7.5 | -0.5831 | 0.00738 | -0.0422 | -79.0108
-7 | -0.5459 | 0.00728 | -0.0372 | -74.9863
-6.5 | -0.499 | 0.00717 | -0.0343 | -69.5955
-6 | -0.4509 | 0.00707 | -0.0316 | -63.7765
-5.5 | -0.4022 | 0.00696 | -0.0291 | -57.7874
-5 | -0.3525 | 0.00686 | -0.0268 | -51.3848
-4.5 | -0.302 | 0.00677 | -0.0247 | -44.6086
-4 | -0.2511 | 0.00669 | -0.0227 | -37.5336
-3.5 | -0.2001 | 0.00661 | -0.0208 | -30.2723
-3 | -0.1491 | 0.00653 | -0.0188 | -22.8331
-2.5 | -0.0969 | 0.00646 | -0.0171 | -15
-2 | -0.0451 | 0.00634 | -0.0154 | -7.1136
-1.5 | 0.0056 | 0.00623 | -0.0134 | 0.89888
-1 | 0.0565 | 0.00607 | -0.0115 | 9.3081
-0.5 | 0.1041 | 0.00588 | -0.0089 | 17.7041
0 | 0.1548 | 0.00575 | -0.007 | 26.9217
0.5 | 0.2059 | 0.00568 | -0.0051 | 36.25
1 | 0.2585 | 0.00566 | -0.0036 | 45.6714
1.5 | 0.3101 | 0.00564 | -0.0018 | 54.9823
2 | 0.3628 | 0.00567 | -0.0002 | 63.9859
2.5 | 0.4125 | 0.00564 | 0.0019 | 73.1383
3 | 0.4603 | 0.00562 | 0.0045 | 81.9039
3.5 | 0.5101 | 0.00563 | 0.0066 | 90.6039
4 | 0.5594 | 0.00574 | 0.0089 | 97.4564
4.5 | 0.6092 | 0.00581 | 0.0111 | 104.8537
5 | 0.6484 | 0.00591 | 0.0155 | 109.7124
5.5 | 0.6916 | 0.006 | 0.019 | 115.2667
6 | 0.7348 | 0.00618 | 0.0225 | 118.8997
6.5 | 0.7749 | 0.00636 | 0.0266 | 121.8396
7 | 0.8172 | 0.0065 | 0.0302 | 125.7231
7.5 | 0.8576 | 0.00674 | 0.0342 | 127.2404
8 | 0.896 | 0.00699 | 0.0384 | 128.1831
8.5 | 0.9382 | 0.00722 | 0.0419 | 129.9446
9 | 0.988 | 0.00752 | 0.0436 | 131.383
9.5 | 1.1272 | 0.00819 | 0.0264 | 137.6313
10 | 1.1849 | 0.00863 | 0.0263 | 137.3001
10.5 | 1.2387 | 0.00909 | 0.0271 | 136.2706
11 | 1.2917 | 0.00971 | 0.0278 | 133.0278
11.5 | 1.3459 | 0.01042 | 0.0282 | 129.1651
12 | 1.3869 | 0.01122 | 0.0309 | 123.6096
12.5 | 1.4183 | 0.01212 | 0.0353 | 117.0215
13 | 1.4671 | 0.01313 | 0.0359 | 111.7365
13.5 | 1.5118 | 0.01434 | 0.0368 | 105.4254
14 | 1.5555 | 0.01569 | 0.0376 | 99.1396
14.5 | 1.5988 | 0.01716 | 0.0382 | 93.1702
15.5 | 1.6562 | 0.02137 | 0.0418 | 77.5012
16 | 1.6753 | 0.02365 | 0.0449 | 70.8372
16.5 | 1.6842 | 0.02682 | 0.0478 | 62.7964
17 | 1.6977 | 0.02997 | 0.0499 | 56.6466
17.5 | 1.6952 | 0.0345 | 0.0518 | 49.1362
18 | 1.6972 | 0.03891 | 0.0531 | 43.6186
18.5 | 1.6903 | 0.0442 | 0.0541 | 38.2421
19 | 1.6721 | 0.05073 | 0.0544 | 32.9608
19.5 | 1.6541 | 0.0577 | 0.0538 | 28.6672
20 | 1.6255 | 0.06606 | 0.0521 | 24.6064

## 127. Re 14M Mach 0.50 (1)
BIGFOIL.COM POLAR EXPORT
NACA24019
NACA24019 |  |  |  | Cl Max: | 1.467 | at alpha= | 11 | deg
JavaFoil+Calcfoil stall+Eppler ext transition |  |  |  | L/D Max: | 99.533 | at alpha= | 6.5 | deg
Re: | 14000000 |  |  | Cd Min: | 0.00728 | at alpha= | 1.5 | deg
Mach: | 0.5 |  |  | Cl=0 at alpha= | -1.4658 | deg
|  |  |  | @ Cl=0.1, Cd= | 0.0081189
|  |  |  | @ Cl=0.4, Cd= | 0.0074129
|  |  |  | @ Cl=0.6, Cd= | 0.0079299
alpha (deg) | Cl | Cd | Cm | Cl/Cd
-20 | -1.053 | 0.20527 | 0.004 | -5.128
-19.5 | -1.027 | 0.18451 | 0.004 | -5.564
-19 | -0.996 | 0.18694 | 0.004 | -5.33
-18.5 | -0.97 | 0.16811 | 0.003 | -5.77
-18 | -0.945 | 0.14861 | 0.003 | -6.361
-17.5 | -0.913 | 0.15228 | 0.003 | -5.997
-17 | -0.889 | 0.13289 | 0.003 | -6.691
-16.5 | -0.857 | 0.13644 | 0.002 | -6.282
-16 | -0.836 | 0.11392 | 0.002 | -7.337
-15.5 | -0.803 | 0.11549 | 0.002 | -6.954
-15 | -0.777 | 0.10505 | 0.001 | -7.392
-14.5 | -0.769 | 0.08051 | 0.001 | -9.55
-14 | -0.739 | 0.077 | 0.001 | -9.594
-13.5 | -0.783 | 0.03121 | 0.001 | -25.093
-13 | -0.741 | 0.035 | 0 | -21.175
-12.5 | -0.695 | 0.0412 | 0 | -16.866
-12 | -0.662 | 0.04103 | -0.001 | -16.133
-11.5 | -0.646 | 0.03233 | -0.001 | -19.977
-11 | -0.931 | 0.02239 | -0.002 | -41.587
-10.5 | -1.009 | 0.01722 | -0.002 | -58.58
-10 | -1.02 | 0.01523 | -0.003 | -66.992
-9.5 | -1.005 | 0.01386 | -0.004 | -72.523
-9 | -0.974 | 0.01293 | -0.004 | -75.311
-8.5 | -0.932 | 0.0122 | -0.005 | -76.358
-8 | -0.882 | 0.01158 | -0.005 | -76.131
-7.5 | -0.827 | 0.01108 | -0.006 | -74.588
-7 | -0.768 | 0.0107 | -0.006 | -71.723
-6.5 | -0.705 | 0.01034 | -0.007 | -68.241
-6 | -0.64 | 0.00973 | -0.008 | -65.848
-5.5 | -0.574 | 0.00944 | -0.008 | -60.768
-5 | -0.505 | 0.00816 | -0.009 | -61.902
-4.5 | -0.436 | 0.00804 | -0.009 | -54.226
-4 | -0.365 | 0.00829 | -0.01 | -44.106
-3.5 | -0.294 | 0.00816 | -0.01 | -36.05
-3 | -0.223 | 0.00846 | -0.011 | -26.295
-2.5 | -0.15 | 0.00799 | -0.012 | -18.83
-2 | -0.078 | 0.00832 | -0.012 | -9.358
-1.5 | -0.005 | 0.00819 | -0.013 | -0.625
-1 | 0.068 | 0.00807 | -0.013 | 8.389
-0.5 | 0.14 | 0.00818 | -0.014 | 17.174
0 | 0.213 | 0.00746 | -0.014 | 28.521
0.5 | 0.285 | 0.00747 | -0.015 | 38.171
1 | 0.357 | 0.00761 | -0.016 | 46.975
1.5 | 0.429 | 0.00728 | -0.016 | 58.968
2 | 0.501 | 0.00778 | -0.017 | 64.359
2.5 | 0.572 | 0.0075 | -0.017 | 76.215
3 | 0.643 | 0.00859 | -0.018 | 74.841
3.5 | 0.713 | 0.00879 | -0.018 | 81.047
4 | 0.782 | 0.00907 | -0.019 | 86.288
4.5 | 0.851 | 0.00937 | -0.02 | 90.814
5 | 0.919 | 0.00971 | -0.02 | 94.599
5.5 | 0.986 | 0.01013 | -0.021 | 97.294
6 | 1.051 | 0.01062 | -0.021 | 98.952
6.5 | 1.114 | 0.01119 | -0.022 | 99.533
7 | 1.175 | 0.01211 | -0.022 | 97.069
7.5 | 1.234 | 0.01289 | -0.023 | 95.735
8 | 1.288 | 0.01385 | -0.023 | 92.987
8.5 | 1.338 | 0.01504 | -0.024 | 88.955
9 | 1.382 | 0.01652 | -0.024 | 83.657
9.5 | 1.419 | 0.0184 | -0.024 | 77.127
10 | 1.447 | 0.02084 | -0.025 | 69.448
10.5 | 1.464 | 0.024 | -0.025 | 60.992
11 | 1.467 | 0.02807 | -0.025 | 52.247
11.5 | 1.448 | 0.03374 | -0.025 | 42.927
12 | 1.4 | 0.04096 | -0.025 | 34.19
12.5 | 1.28 | 0.0516 | -0.025 | 24.799
13 | 0.896 | 0.06505 | -0.024 | 13.776
13.5 | 0.926 | 0.06668 | -0.024 | 13.883
14 | 0.947 | 0.07544 | -0.024 | 12.554
14.5 | 0.942 | 0.11088 | -0.022 | 8.497
15 | 0.961 | 0.1279 | -0.021 | 7.513
15.5 | 0.98 | 0.1517 | -0.021 | 6.462
16 | 1.011 | 0.15828 | -0.021 | 6.391

## 128. Re 14M Mach 0.50 (2)
BIGFOIL.COM POLAR EXPORT
NACA24019
NACA24019 |  |  |  | Cl Max: | 1.6202 | at alpha= | 14 | deg
XFOIL ncrit=9 |  |  |  | L/D Max: | 121.715 | at alpha= | 8 | deg
Re: | 14000000 |  |  | Cd Min: | 0.13062 | at alpha= | 19 | deg
Mach: | 0.5 |  |  | Cl=0 at alpha= | -1.604 | deg
|  |  |  | @ Cl=0.1, Cd= | 0.0062549
|  |  |  | @ Cl=0.4, Cd= | 0.0059188
|  |  |  | @ Cl=0.6, Cd= | 0.0062532
alpha (deg) | Cl | Cd | Cm | Cl/Cd
-18.5 | -0.9464 | 0.10151 | -0.0804 | -9.3232
-18 | -0.9896 | 0.09152 | -0.086 | -10.8129
-17.5 | -1.0293 | 0.07993 | -0.0934 | -12.8775
-17 | -1.0632 | 0.0685 | -0.0996 | -15.5212
-16.5 | -1.0942 | 0.05727 | -0.1048 | -19.106
-16 | -1.1234 | 0.04646 | -0.1089 | -24.1799
-15.5 | -1.1528 | 0.03615 | -0.1119 | -31.8893
-15 | -1.1787 | 0.02678 | -0.1138 | -44.0142
-14.5 | -1.2002 | 0.01869 | -0.1147 | -64.2162
-13.5 | -1.2895 | 0.02207 | -0.1118 | -58.4277
-13 | -1.2637 | 0.018 | -0.1086 | -70.2056
-12.5 | -1.2206 | 0.01573 | -0.104 | -77.5969
-12 | -1.1646 | 0.01417 | -0.1001 | -82.1877
-11.5 | -1.0962 | 0.01296 | -0.0977 | -84.5833
-11 | -0.9639 | 0.01191 | -0.1058 | -80.932
-10.5 | -0.8811 | 0.011 | -0.1062 | -80.1
-10 | -0.8214 | 0.01036 | -0.1026 | -79.2857
-9.5 | -0.7717 | 0.00976 | -0.0973 | -79.0676
-9 | -0.7227 | 0.00933 | -0.0917 | -77.4598
-8.5 | -0.6771 | 0.00891 | -0.0856 | -75.9933
-8 | -0.6314 | 0.00859 | -0.0795 | -73.5041
-7.5 | -0.5863 | 0.00828 | -0.0733 | -70.8092
-7 | -0.5402 | 0.008 | -0.0674 | -67.525
-6.5 | -0.4932 | 0.00777 | -0.0617 | -63.4749
-6 | -0.4457 | 0.00757 | -0.0562 | -58.8771
-5.5 | -0.4003 | 0.00737 | -0.0503 | -54.3148
-5 | -0.3553 | 0.00725 | -0.0444 | -49.0069
-4.5 | -0.3145 | 0.00719 | -0.0377 | -43.7413
-4 | -0.2623 | 0.00709 | -0.0334 | -36.9958
-3.5 | -0.2087 | 0.00701 | -0.0295 | -29.7718
-3 | -0.1543 | 0.0069 | -0.0259 | -22.3623
-2.5 | -0.0983 | 0.0068 | -0.0226 | -14.4559
-2 | -0.0434 | 0.00669 | -0.0192 | -6.4873
-1.5 | 0.0114 | 0.00657 | -0.0158 | 1.7352
-1 | 0.0663 | 0.00642 | -0.0125 | 10.3271
-0.5 | 0.1153 | 0.00618 | -0.0081 | 18.657
0.5 | 0.2213 | 0.00594 | -0.0008 | 37.2559
1 | 0.2787 | 0.00592 | 0.0021 | 47.0777
1.5 | 0.3326 | 0.00593 | 0.0057 | 56.0877
2 | 0.3882 | 0.00594 | 0.009 | 65.3535
2.5 | 0.4271 | 0.00587 | 0.0157 | 72.7598
3 | 0.475 | 0.00588 | 0.0206 | 80.7823
3.5 | 0.5251 | 0.00602 | 0.0251 | 87.2259
4 | 0.5767 | 0.00616 | 0.0293 | 93.6201
4.5 | 0.6267 | 0.00636 | 0.0339 | 98.5377
5 | 0.678 | 0.00652 | 0.0383 | 103.9877
5.5 | 0.7273 | 0.00677 | 0.0431 | 107.4298
6 | 0.7751 | 0.00702 | 0.0482 | 110.4131
6.5 | 0.8271 | 0.00726 | 0.0526 | 113.9256
7 | 0.8773 | 0.00763 | 0.0571 | 114.9803
7.5 | 0.9368 | 0.00806 | 0.0599 | 116.2283
8 | 1.0577 | 0.00869 | 0.0512 | 121.7146
9 | 1.2119 | 0.01004 | 0.0507 | 120.7072
9.5 | 1.2689 | 0.01089 | 0.0539 | 116.5197
10 | 1.3238 | 0.01191 | 0.0574 | 111.1503
10.5 | 1.3833 | 0.01346 | 0.0593 | 102.7712
11 | 1.4257 | 0.01522 | 0.0636 | 93.6728
11.5 | 1.4567 | 0.01717 | 0.0694 | 84.8398
12 | 1.5018 | 0.01977 | 0.0714 | 75.9636
12.5 | 1.5411 | 0.02292 | 0.0731 | 67.2382
13 | 1.5754 | 0.02672 | 0.0741 | 58.9596
13.5 | 1.6058 | 0.03139 | 0.0737 | 51.1564
14 | 1.6202 | 0.03744 | 0.0724 | 43.2746
14.5 | 1.599 | 0.044 | 0.0743 | 36.3409
15 | 1.5703 | 0.05154 | 0.0748 | 30.4676
15.5 | 1.528 | 0.06036 | 0.0738 | 25.3148
16 | 1.4742 | 0.07043 | 0.0714 | 20.9314
16.5 | 1.4262 | 0.08044 | 0.0684 | 17.73
17 | 1.3795 | 0.09075 | 0.0646 | 15.2011
18 | 1.3032 | 0.11079 | 0.0563 | 11.7628
18.5 | 1.2689 | 0.12092 | 0.0516 | 10.4937
19 | 1.2421 | 0.13062 | 0.0468 | 9.5093

## 129. Re 16M Mach 0.00 (1)
BIGFOIL.COM POLAR EXPORT
NACA24019
NACA24019 |  |  |  | Cl Max: | 1.862 | at alpha= | 19 | deg
JavaFoil+Calcfoil stall+Eppler ext transition |  |  |  | L/D Max: | 117.985 | at alpha= | 6.5 | deg
Re: | 16000000 |  |  | Cd Min: | 0.00785 | at alpha= | 0.5 | deg
Mach: | 0 |  |  | Cl=0 at alpha= | -1.4683 | deg
|  |  |  | @ Cl=0.1, Cd= | 0.0087403
|  |  |  | @ Cl=0.4, Cd= | 0.0083903
|  |  |  | @ Cl=0.6, Cd= | 0.0082818
alpha (deg) | Cl | Cd | Cm | Cl/Cd
-20 | -1.5 | 0.04619 | 0.005 | -32.481
-19.5 | -1.506 | 0.04061 | 0.005 | -37.071
-19 | -1.508 | 0.03562 | 0.005 | -42.35
-18.5 | -1.508 | 0.0314 | 0.004 | -48.045
-18 | -1.506 | 0.02768 | 0.004 | -54.411
-17.5 | -1.5 | 0.0246 | 0.004 | -60.984
-17 | -1.491 | 0.02201 | 0.003 | -67.776
-16.5 | -1.479 | 0.01994 | 0.003 | -74.178
-16 | -1.462 | 0.0183 | 0.003 | -79.885
-15.5 | -1.442 | 0.01701 | 0.002 | -84.753
-15 | -1.418 | 0.01586 | 0.002 | -89.433
-14.5 | -1.391 | 0.01496 | 0.001 | -92.972
-14 | -1.36 | 0.01413 | 0.001 | -96.245
-13.5 | -1.326 | 0.01342 | 0.001 | -98.747
-13 | -1.289 | 0.01282 | 0 | -100.548
-12.5 | -1.249 | 0.01231 | 0 | -101.459
-12 | -1.207 | 0.01184 | -0.001 | -101.956
-11.5 | -1.163 | 0.01142 | -0.001 | -101.862
-11 | -1.116 | 0.01104 | -0.002 | -101.141
-10.5 | -1.067 | 0.0107 | -0.002 | -99.777
-10 | -1.017 | 0.0104 | -0.003 | -97.737
-9.5 | -0.964 | 0.01012 | -0.003 | -95.265
-9 | -0.911 | 0.00986 | -0.004 | -92.359
-8.5 | -0.856 | 0.00857 | -0.004 | -99.876
-8 | -0.799 | 0.00887 | -0.005 | -90.122
-7.5 | -0.742 | 0.00874 | -0.005 | -84.894
-7 | -0.683 | 0.00864 | -0.006 | -79.126
-6.5 | -0.624 | 0.009 | -0.006 | -69.346
-6 | -0.564 | 0.00847 | -0.007 | -66.614
-5.5 | -0.504 | 0.00883 | -0.007 | -57.061
-5 | -0.442 | 0.00867 | -0.008 | -51.023
-4.5 | -0.381 | 0.00857 | -0.008 | -44.432
-4 | -0.319 | 0.00844 | -0.009 | -37.743
-3.5 | -0.256 | 0.00881 | -0.009 | -29.092
-3 | -0.194 | 0.00875 | -0.01 | -22.136
-2.5 | -0.131 | 0.00861 | -0.01 | -15.174
-2 | -0.068 | 0.00852 | -0.011 | -7.938
-1.5 | -0.004 | 0.00899 | -0.011 | -0.494
-1 | 0.059 | 0.00889 | -0.012 | 6.614
-0.5 | 0.122 | 0.00866 | -0.012 | 14.091
0 | 0.185 | 0.0079 | -0.013 | 23.426
0.5 | 0.248 | 0.00785 | -0.013 | 31.602
1 | 0.311 | 0.00787 | -0.014 | 39.507
1.5 | 0.374 | 0.00834 | -0.014 | 44.783
2 | 0.436 | 0.00846 | -0.015 | 51.585
2.5 | 0.499 | 0.00807 | -0.015 | 61.751
3 | 0.561 | 0.0082 | -0.016 | 68.41
3.5 | 0.623 | 0.00833 | -0.016 | 74.784
4 | 0.684 | 0.00794 | -0.016 | 86.247
4.5 | 0.746 | 0.00811 | -0.017 | 91.96
5 | 0.807 | 0.0083 | -0.017 | 97.143
5.5 | 0.867 | 0.008 | -0.018 | 108.467
6 | 0.927 | 0.00825 | -0.018 | 112.39
6.5 | 0.987 | 0.00836 | -0.019 | 117.985
7 | 1.046 | 0.00953 | -0.019 | 109.756
7.5 | 1.104 | 0.00981 | -0.02 | 112.564
8 | 1.161 | 0.01014 | -0.02 | 114.456
8.5 | 1.217 | 0.01049 | -0.021 | 115.96
9 | 1.271 | 0.01092 | -0.021 | 116.437
9.5 | 1.325 | 0.01138 | -0.022 | 116.421
10 | 1.376 | 0.0122 | -0.022 | 112.778
10.5 | 1.426 | 0.01275 | -0.022 | 111.84
11 | 1.474 | 0.01336 | -0.023 | 110.337
11.5 | 1.519 | 0.01435 | -0.023 | 105.857
12 | 1.562 | 0.0151 | -0.024 | 103.481
12.5 | 1.602 | 0.01598 | -0.024 | 100.281
13 | 1.64 | 0.017 | -0.024 | 96.466
13.5 | 1.675 | 0.01815 | -0.025 | 92.276
14 | 1.707 | 0.01951 | -0.025 | 87.506
14.5 | 1.736 | 0.02107 | -0.025 | 82.376
15 | 1.761 | 0.02289 | -0.026 | 76.928
15.5 | 1.784 | 0.02498 | -0.026 | 71.413
16 | 1.804 | 0.0273 | -0.026 | 66.081
16.5 | 1.82 | 0.03 | -0.026 | 60.668
17 | 1.833 | 0.03299 | -0.026 | 55.581
17.5 | 1.844 | 0.03618 | -0.027 | 50.977
18 | 1.853 | 0.0397 | -0.027 | 46.68
18.5 | 1.858 | 0.04367 | -0.027 | 42.554
19 | 1.862 | 0.04792 | -0.027 | 38.851
19.5 | 1.862 | 0.05242 | -0.027 | 35.512
20 | 1.859 | 0.05712 | -0.027 | 32.54

## 130. Re 16M Mach 0.00 (2)
BIGFOIL.COM POLAR EXPORT
NACA24019
NACA24019 |  |  |  | Cl Max: | 1.7637 | at alpha= | 19.5 | deg
XFOIL ncrit=9 |  |  |  | L/D Max: | 142.84 | at alpha= | 10.5 | deg
Re: | 16000000 |  |  | Cd Min: | 0.03967 | at alpha= | 20 | deg
Mach: | 0 |  |  | Cl=0 at alpha= | -1.5569 | deg
|  |  |  | @ Cl=0.1, Cd= | 0.0058322
|  |  |  | @ Cl=0.4, Cd= | 0.0055353
|  |  |  | @ Cl=0.6, Cd= | 0.0056633
alpha (deg) | Cl | Cd | Cm | Cl/Cd
-20 | -1.699 | 0.02259 | -0.0616 | -75.2103
-19.5 | -1.6772 | 0.02087 | -0.0592 | -80.3642
-19 | -1.6557 | 0.01931 | -0.0562 | -85.7431
-18.5 | -1.6191 | 0.01783 | -0.0558 | -90.8076
-18 | -1.579 | 0.01641 | -0.0558 | -96.2218
-17.5 | -1.5353 | 0.01537 | -0.0557 | -99.8894
-17 | -1.4911 | 0.01443 | -0.0555 | -103.3333
-16.5 | -1.4446 | 0.01361 | -0.0553 | -106.1425
-16 | -1.3982 | 0.01279 | -0.0551 | -109.3198
-15.5 | -1.3709 | 0.01202 | -0.0507 | -114.0516
-15 | -1.3301 | 0.0114 | -0.0487 | -116.6754
-14.5 | -1.2763 | 0.01085 | -0.0492 | -117.6313
-14 | -1.2283 | 0.01034 | -0.0484 | -118.7911
-13.5 | -1.179 | 0.00993 | -0.0477 | -118.7311
-13 | -1.1225 | 0.00959 | -0.0484 | -117.049
-12.5 | -0.9775 | 0.009 | -0.0678 | -108.6111
-12 | -0.9265 | 0.00875 | -0.0673 | -105.8857
-11.5 | -0.8901 | 0.00852 | -0.0636 | -104.4718
-11 | -0.8543 | 0.00832 | -0.0596 | -102.6803
-10.5 | -0.8173 | 0.0081 | -0.0557 | -100.9012
-10 | -0.78 | 0.00787 | -0.0519 | -99.1105
-9.5 | -0.7424 | 0.00768 | -0.048 | -96.6667
-9 | -0.7042 | 0.00751 | -0.0442 | -93.7683
-8.5 | -0.6686 | 0.00738 | -0.0397 | -90.5962
-8 | -0.6307 | 0.0073 | -0.0357 | -86.3973
-7.5 | -0.5858 | 0.00717 | -0.0332 | -81.7015
-7 | -0.5399 | 0.00702 | -0.0309 | -76.9088
-6.5 | -0.4931 | 0.00692 | -0.0287 | -71.2572
-6 | -0.4452 | 0.00685 | -0.0268 | -64.9927
-5.5 | -0.3969 | 0.00676 | -0.0249 | -58.713
-5 | -0.3475 | 0.00666 | -0.0232 | -52.1772
-4.5 | -0.2976 | 0.00657 | -0.0217 | -45.2968
-4 | -0.2475 | 0.00651 | -0.0201 | -38.0184
-3.5 | -0.197 | 0.00642 | -0.0187 | -30.6854
-3 | -0.147 | 0.00635 | -0.0172 | -23.1496
-2.5 | -0.0962 | 0.00629 | -0.0158 | -15.2941
-2 | -0.0452 | 0.00618 | -0.0144 | -7.3139
-1.5 | 0.0058 | 0.00611 | -0.0131 | 0.94926
-1 | 0.0548 | 0.00596 | -0.0114 | 9.1946
-0.5 | 0.1043 | 0.00582 | -0.0097 | 17.921
0 | 0.1525 | 0.00567 | -0.0078 | 26.8959
0.5 | 0.2027 | 0.00559 | -0.0064 | 36.2612
1 | 0.2525 | 0.00555 | -0.0048 | 45.4955
1.5 | 0.3045 | 0.00553 | -0.0037 | 55.0633
2 | 0.3552 | 0.00558 | -0.0023 | 63.6559
2.5 | 0.4053 | 0.00553 | -0.0008 | 73.2911
3 | 0.4524 | 0.00553 | 0.0012 | 81.8083
3.5 | 0.5007 | 0.0055 | 0.0031 | 91.0364
4 | 0.5492 | 0.0056 | 0.0048 | 98.0714
4.5 | 0.5987 | 0.00566 | 0.0064 | 105.7774
5 | 0.6463 | 0.00578 | 0.0083 | 111.8166
5.5 | 0.6917 | 0.0059 | 0.0106 | 117.2373
6 | 0.7321 | 0.00599 | 0.0141 | 122.2204
6.5 | 0.7688 | 0.00611 | 0.0182 | 125.8265
7 | 0.8089 | 0.00628 | 0.0216 | 128.8057
7.5 | 0.8481 | 0.00645 | 0.0251 | 131.4884
8 | 0.8855 | 0.00667 | 0.0289 | 132.7586
8.5 | 0.9219 | 0.00689 | 0.0328 | 133.8026
9 | 0.9587 | 0.0071 | 0.0366 | 135.0282
9.5 | 0.9973 | 0.00731 | 0.0399 | 136.4295
10.5 | 1.197 | 0.00838 | 0.0193 | 142.8401
11 | 1.2489 | 0.0088 | 0.0194 | 141.9205
11.5 | 1.2993 | 0.00928 | 0.0197 | 140.0108
12 | 1.3504 | 0.00985 | 0.0197 | 137.0964
12.5 | 1.3928 | 0.0105 | 0.0212 | 132.6476
13 | 1.4208 | 0.01113 | 0.0257 | 127.655
13.5 | 1.4664 | 0.01196 | 0.0261 | 122.6087
14 | 1.5125 | 0.01274 | 0.0263 | 118.7206
14.5 | 1.5561 | 0.01367 | 0.0266 | 113.8332
15 | 1.5972 | 0.01476 | 0.027 | 108.2114
15.5 | 1.6384 | 0.01599 | 0.027 | 102.464
16 | 1.6773 | 0.01735 | 0.0271 | 96.6744
16.5 | 1.6964 | 0.01891 | 0.0306 | 89.7091
17 | 1.7163 | 0.02061 | 0.0335 | 83.2751
17.5 | 1.7285 | 0.02295 | 0.0365 | 75.3159
18 | 1.7437 | 0.02526 | 0.0388 | 69.0301
18.5 | 1.7515 | 0.02823 | 0.0412 | 62.0439
19 | 1.7567 | 0.03152 | 0.0433 | 55.7329
19.5 | 1.7637 | 0.03494 | 0.0447 | 50.478
20 | 1.7604 | 0.03967 | 0.0454 | 44.3761

## 131. Re 16M Mach 0.10 (1)
BIGFOIL.COM POLAR EXPORT
NACA24019
NACA24019 |  |  |  | Cl Max: | 1.843 | at alpha= | 18.5 | deg
JavaFoil+Calcfoil stall+Eppler ext transition |  |  |  | L/D Max: | 118.656 | at alpha= | 6 | deg
Re: | 16000000 |  |  | Cd Min: | 0.00783 | at alpha= | 0.5 | deg
Mach: | 0.1 |  |  | Cl=0 at alpha= | -1.4683 | deg
|  |  |  | @ Cl=0.1, Cd= | 0.0087706
|  |  |  | @ Cl=0.4, Cd= | 0.0082186
|  |  |  | @ Cl=0.6, Cd= | 0.0082963
alpha (deg) | Cl | Cd | Cm | Cl/Cd
-20 | -1.467 | 0.05056 | 0.005 | -29.01
-19.5 | -1.476 | 0.04399 | 0.005 | -33.554
-19 | -1.482 | 0.03847 | 0.005 | -38.529
-18.5 | -1.486 | 0.03364 | 0.004 | -44.163
-18 | -1.486 | 0.02961 | 0.004 | -50.182
-17.5 | -1.483 | 0.02611 | 0.004 | -56.809
-17 | -1.477 | 0.02316 | 0.003 | -63.772
-16.5 | -1.468 | 0.02073 | 0.003 | -70.801
-16 | -1.453 | 0.01898 | 0.003 | -76.552
-15.5 | -1.435 | 0.0175 | 0.002 | -82.025
-15 | -1.414 | 0.01625 | 0.002 | -86.993
-14.5 | -1.388 | 0.01527 | 0.001 | -90.851
-14 | -1.358 | 0.01441 | 0.001 | -94.239
-13.5 | -1.325 | 0.01365 | 0.001 | -97.039
-13 | -1.289 | 0.01303 | 0 | -98.955
-12.5 | -1.25 | 0.01248 | 0 | -100.231
-12 | -1.209 | 0.012 | -0.001 | -100.753
-11.5 | -1.165 | 0.01157 | -0.001 | -100.736
-11 | -1.119 | 0.01114 | -0.002 | -100.44
-10.5 | -1.07 | 0.01079 | -0.002 | -99.212
-10 | -1.02 | 0.01048 | -0.003 | -97.29
-9.5 | -0.968 | 0.01022 | -0.003 | -94.717
-9 | -0.914 | 0.00994 | -0.004 | -91.98
-8.5 | -0.859 | 0.00864 | -0.004 | -99.405
-8 | -0.803 | 0.00849 | -0.005 | -94.57
-7.5 | -0.745 | 0.00877 | -0.005 | -84.986
-7 | -0.687 | 0.00866 | -0.006 | -79.275
-6.5 | -0.627 | 0.00904 | -0.006 | -69.353
-6 | -0.567 | 0.00893 | -0.007 | -63.504
-5.5 | -0.506 | 0.00885 | -0.007 | -57.18
-5 | -0.444 | 0.00871 | -0.008 | -51.057
-4.5 | -0.383 | 0.00859 | -0.008 | -44.557
-4 | -0.32 | 0.00853 | -0.009 | -37.556
-3.5 | -0.258 | 0.00884 | -0.009 | -29.12
-3 | -0.195 | 0.00878 | -0.01 | -22.164
-2.5 | -0.131 | 0.00859 | -0.01 | -15.291
-2 | -0.068 | 0.00855 | -0.011 | -7.954
-1.5 | -0.004 | 0.00898 | -0.011 | -0.498
-1 | 0.059 | 0.00895 | -0.012 | 6.598
-0.5 | 0.123 | 0.00867 | -0.012 | 14.142
0 | 0.186 | 0.00789 | -0.013 | 23.579
0.5 | 0.249 | 0.00783 | -0.013 | 31.837
1 | 0.312 | 0.00791 | -0.014 | 39.505
1.5 | 0.375 | 0.00804 | -0.014 | 46.723
2 | 0.438 | 0.00849 | -0.015 | 51.627
2.5 | 0.501 | 0.00809 | -0.015 | 61.941
3 | 0.563 | 0.00822 | -0.016 | 68.592
3.5 | 0.626 | 0.00835 | -0.016 | 74.954
4 | 0.688 | 0.00802 | -0.017 | 85.799
4.5 | 0.749 | 0.00819 | -0.017 | 91.502
5 | 0.811 | 0.0079 | -0.018 | 102.628
5.5 | 0.871 | 0.00808 | -0.018 | 107.809
6 | 0.932 | 0.00785 | -0.019 | 118.656
6.5 | 0.991 | 0.0084 | -0.019 | 118.021
7 | 1.05 | 0.00959 | -0.019 | 109.543
7.5 | 1.109 | 0.00991 | -0.02 | 111.844
8 | 1.166 | 0.01021 | -0.02 | 114.132
8.5 | 1.222 | 0.01061 | -0.021 | 115.161
9 | 1.277 | 0.01102 | -0.021 | 115.888
9.5 | 1.33 | 0.0115 | -0.022 | 115.643
10 | 1.381 | 0.01234 | -0.022 | 111.888
10.5 | 1.431 | 0.01291 | -0.023 | 110.794
11 | 1.478 | 0.01354 | -0.023 | 109.139
11.5 | 1.523 | 0.01457 | -0.023 | 104.541
12 | 1.566 | 0.01536 | -0.024 | 101.903
12.5 | 1.605 | 0.0163 | -0.024 | 98.515
13 | 1.642 | 0.01738 | -0.024 | 94.476
13.5 | 1.676 | 0.01865 | -0.025 | 89.871
14 | 1.707 | 0.02007 | -0.025 | 85.026
14.5 | 1.734 | 0.02173 | -0.025 | 79.811
15 | 1.759 | 0.0237 | -0.026 | 74.192
15.5 | 1.78 | 0.0259 | -0.026 | 68.74
16 | 1.799 | 0.02837 | -0.026 | 63.399
16.5 | 1.813 | 0.03124 | -0.026 | 58.022
17 | 1.824 | 0.03436 | -0.026 | 53.091
17.5 | 1.833 | 0.0378 | -0.027 | 48.492
18 | 1.839 | 0.04149 | -0.027 | 44.339
18.5 | 1.843 | 0.04573 | -0.027 | 40.289
19 | 1.843 | 0.05022 | -0.027 | 36.702
19.5 | 1.841 | 0.05496 | -0.027 | 33.488
20 | 1.835 | 0.05993 | -0.027 | 30.617

## 132. Re 16M Mach 0.10 (2)
BIGFOIL.COM POLAR EXPORT
NACA24019
NACA24019 |  |  |  | Cl Max: | 1.0027 | at alpha= | 9.5 | deg
XFOIL ncrit=9 |  |  |  | L/D Max: | 135.867 | at alpha= | 9.5 | deg
Re: | 16000000 |  |  | Cd Min: | 0.02389 | at alpha= | -20 | deg
Mach: | 0.1 |  |  | Cl=0 at alpha= | -1.5595 | deg
|  |  |  | @ Cl=0.1, Cd= | 0.0058438
|  |  |  | @ Cl=0.4, Cd= | 0.0055471
|  |  |  | @ Cl=0.6, Cd= | 0.0056786
alpha (deg) | Cl | Cd | Cm | Cl/Cd
-20 | -1.7002 | 0.02389 | -0.0652 | -71.1679
-19.5 | -1.6802 | 0.02193 | -0.0627 | -76.6165
-19 | -1.6587 | 0.02022 | -0.0598 | -82.0326
-18.5 | -1.6253 | 0.01868 | -0.0587 | -87.0075
-18 | -1.5854 | 0.01708 | -0.0588 | -92.822
-17.5 | -1.5417 | 0.01593 | -0.0586 | -96.7797
-17 | -1.4975 | 0.01489 | -0.0583 | -100.5709
-16.5 | -1.4514 | 0.014 | -0.0579 | -103.6714
-16 | -1.4048 | 0.01314 | -0.0576 | -106.9102
-15.5 | -1.3757 | 0.01231 | -0.0535 | -111.7547
-15 | -1.3366 | 0.01164 | -0.051 | -114.8282
-14.5 | -1.2832 | 0.01104 | -0.0513 | -116.2319
-14 | -1.2339 | 0.01053 | -0.0505 | -117.1795
-13.5 | -1.1856 | 0.01007 | -0.0495 | -117.7358
-13 | -1.1298 | 0.00971 | -0.0498 | -116.3543
-12.5 | -0.9907 | 0.00914 | -0.0676 | -108.3917
-12 | -0.93 | 0.00884 | -0.069 | -105.2036
-11.5 | -0.8916 | 0.00861 | -0.0655 | -103.554
-11 | -0.8559 | 0.00839 | -0.0614 | -102.0143
-10.5 | -0.8188 | 0.00816 | -0.0575 | -100.3431
-10 | -0.7811 | 0.00793 | -0.0536 | -98.4994
-9.5 | -0.7429 | 0.00772 | -0.0497 | -96.2306
-9 | -0.7047 | 0.00755 | -0.0458 | -93.3377
-8.5 | -0.6673 | 0.00739 | -0.0416 | -90.2977
-8 | -0.6321 | 0.00733 | -0.0368 | -86.2347
-7.5 | -0.5877 | 0.00719 | -0.0341 | -81.7385
-7 | -0.5417 | 0.00705 | -0.0317 | -76.8369
-6.5 | -0.4947 | 0.00694 | -0.0294 | -71.2824
-6 | -0.4468 | 0.00687 | -0.0274 | -65.0364
-5.5 | -0.3984 | 0.00678 | -0.0254 | -58.7611
-5 | -0.3489 | 0.00668 | -0.0237 | -52.2305
-4.5 | -0.2988 | 0.00659 | -0.022 | -45.3414
-4 | -0.2485 | 0.00652 | -0.0205 | -38.1135
-3.5 | -0.1976 | 0.00644 | -0.019 | -30.6832
-3 | -0.1474 | 0.00636 | -0.0174 | -23.1761
-2.5 | -0.0965 | 0.0063 | -0.0159 | -15.3175
-2 | -0.0452 | 0.00619 | -0.0146 | -7.3021
-1.5 | 0.0061 | 0.00612 | -0.0132 | 0.99673
-1 | 0.0552 | 0.00597 | -0.0114 | 9.2462
-0.5 | 0.1049 | 0.00583 | -0.0097 | 17.9931
0 | 0.1531 | 0.00568 | -0.0078 | 26.9542
0.5 | 0.2037 | 0.00559 | -0.0063 | 36.4401
1 | 0.2536 | 0.00556 | -0.0046 | 45.6115
1.5 | 0.3059 | 0.00554 | -0.0035 | 55.2166
2 | 0.3568 | 0.00559 | -0.0021 | 63.8283
2.5 | 0.4071 | 0.00554 | -0.0006 | 73.4838
3 | 0.4542 | 0.00554 | 0.0016 | 81.9856
3.5 | 0.5028 | 0.00551 | 0.0035 | 91.2523
4 | 0.5515 | 0.00561 | 0.0053 | 98.3066
4.5 | 0.601 | 0.00568 | 0.0069 | 105.8099
5 | 0.6488 | 0.00579 | 0.0089 | 112.0553
5.5 | 0.694 | 0.00592 | 0.0114 | 117.2297
6 | 0.732 | 0.006 | 0.0155 | 122
6.5 | 0.7705 | 0.00613 | 0.0194 | 125.6933
7 | 0.8111 | 0.00631 | 0.0227 | 128.542
7.5 | 0.8498 | 0.00648 | 0.0265 | 131.142
8 | 0.8883 | 0.0067 | 0.0301 | 132.5821
8.5 | 0.9242 | 0.00693 | 0.0342 | 133.3622
9 | 0.9622 | 0.00715 | 0.0379 | 134.5734
9.5 | 1.0027 | 0.00738 | 0.0408 | 135.8672

## 133. Re 16M Mach 0.25 (1)
BIGFOIL.COM POLAR EXPORT
NACA24019
NACA24019 |  |  |  | Cl Max: | 1.75 | at alpha= | 16.5 | deg
JavaFoil+Calcfoil stall+Eppler ext transition |  |  |  | L/D Max: | 113.111 | at alpha= | 5.5 | deg
Re: | 16000000 |  |  | Cd Min: | 0.00766 | at alpha= | 1.5 | deg
Mach: | 0.25 |  |  | Cl=0 at alpha= | -1.4621 | deg
|  |  |  | @ Cl=0.1, Cd= | 0.00831
|  |  |  | @ Cl=0.4, Cd= | 0.007695
|  |  |  | @ Cl=0.6, Cd= | 0.0080213
alpha (deg) | Cl | Cd | Cm | Cl/Cd
-20 | -1.201 | 0.08939 | 0.005 | -13.433
-19.5 | -1.235 | 0.07736 | 0.005 | -15.96
-19 | -1.265 | 0.06681 | 0.005 | -18.935
-18.5 | -1.294 | 0.05638 | 0.004 | -22.953
-18 | -1.319 | 0.0477 | 0.004 | -27.642
-17.5 | -1.34 | 0.03992 | 0.004 | -33.569
-17 | -1.357 | 0.03372 | 0.003 | -40.239
-16.5 | -1.368 | 0.0286 | 0.003 | -47.841
-16 | -1.374 | 0.02466 | 0.003 | -55.711
-15.5 | -1.373 | 0.02177 | 0.002 | -63.079
-15 | -1.367 | 0.01947 | 0.002 | -70.21
-14.5 | -1.354 | 0.01778 | 0.001 | -76.149
-14 | -1.335 | 0.01638 | 0.001 | -81.524
-13.5 | -1.312 | 0.01524 | 0.001 | -86.068
-13 | -1.284 | 0.01432 | 0 | -89.66
-12.5 | -1.251 | 0.01356 | 0 | -92.263
-12 | -1.215 | 0.01292 | -0.001 | -94.033
-11.5 | -1.175 | 0.01235 | -0.001 | -95.169
-11 | -1.132 | 0.01184 | -0.002 | -95.614
-10.5 | -1.086 | 0.01141 | -0.002 | -95.153
-10 | -1.037 | 0.01101 | -0.003 | -94.161
-9.5 | -0.986 | 0.01068 | -0.003 | -92.301
-9 | -0.932 | 0.01038 | -0.004 | -89.813
-8.5 | -0.877 | 0.01009 | -0.004 | -86.978
-8 | -0.821 | 0.00983 | -0.005 | -83.449
-7.5 | -0.762 | 0.0086 | -0.005 | -88.639
-7 | -0.703 | 0.00855 | -0.006 | -82.25
-6.5 | -0.643 | 0.00839 | -0.006 | -76.612
-6 | -0.581 | 0.00869 | -0.007 | -66.848
-5.5 | -0.519 | 0.00857 | -0.007 | -60.576
-5 | -0.456 | 0.00845 | -0.008 | -53.952
-4.5 | -0.393 | 0.00879 | -0.008 | -44.672
-4 | -0.329 | 0.00868 | -0.009 | -37.857
-3.5 | -0.264 | 0.00857 | -0.009 | -30.852
-3 | -0.2 | 0.00899 | -0.01 | -22.236
-2.5 | -0.135 | 0.00886 | -0.01 | -15.229
-2 | -0.07 | 0.00874 | -0.011 | -7.989
-1.5 | -0.005 | 0.00821 | -0.011 | -0.559
-1 | 0.061 | 0.00813 | -0.012 | 7.467
-0.5 | 0.126 | 0.00843 | -0.012 | 14.938
0 | 0.191 | 0.00808 | -0.013 | 23.648
0.5 | 0.256 | 0.00803 | -0.013 | 31.89
1 | 0.321 | 0.00805 | -0.014 | 39.84
1.5 | 0.386 | 0.00766 | -0.014 | 50.333
2 | 0.45 | 0.00782 | -0.015 | 57.577
2.5 | 0.514 | 0.00793 | -0.016 | 64.854
3 | 0.578 | 0.00798 | -0.016 | 72.48
3.5 | 0.642 | 0.0081 | -0.017 | 79.298
4 | 0.706 | 0.00825 | -0.017 | 85.583
4.5 | 0.769 | 0.00795 | -0.018 | 96.665
5 | 0.831 | 0.00815 | -0.018 | 102.062
5.5 | 0.894 | 0.0079 | -0.019 | 113.111
6 | 0.955 | 0.00909 | -0.019 | 105.078
6.5 | 1.016 | 0.00938 | -0.02 | 108.265
7 | 1.076 | 0.00966 | -0.02 | 111.388
7.5 | 1.135 | 0.01037 | -0.02 | 109.469
8 | 1.192 | 0.01073 | -0.021 | 111.085
8.5 | 1.249 | 0.01119 | -0.021 | 111.552
9 | 1.303 | 0.01168 | -0.022 | 111.577
9.5 | 1.356 | 0.01226 | -0.022 | 110.609
10 | 1.406 | 0.01293 | -0.023 | 108.801
10.5 | 1.454 | 0.01368 | -0.023 | 106.329
11 | 1.499 | 0.01479 | -0.023 | 101.363
11.5 | 1.541 | 0.01574 | -0.024 | 97.919
12 | 1.58 | 0.01711 | -0.024 | 92.33
12.5 | 1.615 | 0.01842 | -0.025 | 87.669
13 | 1.646 | 0.01992 | -0.025 | 82.655
13.5 | 1.674 | 0.02171 | -0.025 | 77.096
14 | 1.698 | 0.02378 | -0.025 | 71.382
14.5 | 1.716 | 0.02625 | -0.026 | 65.382
15 | 1.731 | 0.029 | -0.026 | 59.704
15.5 | 1.742 | 0.03214 | -0.026 | 54.221
16 | 1.749 | 0.03578 | -0.026 | 48.881
16.5 | 1.75 | 0.03978 | -0.026 | 44.003
17 | 1.748 | 0.04416 | -0.027 | 39.576
17.5 | 1.742 | 0.04881 | -0.027 | 35.679
18 | 1.73 | 0.05424 | -0.027 | 31.904
18.5 | 1.716 | 0.05992 | -0.027 | 28.632
19 | 1.697 | 0.06599 | -0.027 | 25.718
19.5 | 1.673 | 0.07234 | -0.027 | 23.127
20 | 1.644 | 0.07913 | -0.027 | 20.774

## 134. Re 16M Mach 0.25 (2)
BIGFOIL.COM POLAR EXPORT
NACA24019
NACA24019 |  |  |  | Cl Max: | 1.7147 | at alpha= | 17.5 | deg
XFOIL ncrit=9 |  |  |  | L/D Max: | 139.871 | at alpha= | 10 | deg
Re: | 16000000 |  |  | Cd Min: | 0.0646 | at alpha= | 20 | deg
Mach: | 0.25 |  |  | Cl=0 at alpha= | -1.5694 | deg
|  |  |  | @ Cl=0.1, Cd= | 0.0058988
|  |  |  | @ Cl=0.4, Cd= | 0.0056128
|  |  |  | @ Cl=0.6, Cd= | 0.0057621
alpha (deg) | Cl | Cd | Cm | Cl/Cd
-20 | -1.689 | 0.03369 | -0.0822 | -50.1336
-19.5 | -1.6811 | 0.02991 | -0.0803 | -56.2053
-19 | -1.6641 | 0.02699 | -0.078 | -61.6562
-18.5 | -1.6492 | 0.02418 | -0.0751 | -68.2051
-18 | -1.6149 | 0.02194 | -0.0741 | -73.6053
-17.5 | -1.5677 | 0.02005 | -0.0746 | -78.1895
-17 | -1.5278 | 0.01819 | -0.0737 | -83.9912
-16.5 | -1.4853 | 0.01663 | -0.0726 | -89.3145
-16 | -1.4394 | 0.01534 | -0.0716 | -93.8331
-15.5 | -1.3899 | 0.01427 | -0.0707 | -97.4001
-15 | -1.3638 | 0.01328 | -0.0653 | -102.6958
-14.5 | -1.3216 | 0.0123 | -0.0627 | -107.4472
-14 | -1.2668 | 0.01154 | -0.0621 | -109.7747
-13.5 | -1.2167 | 0.01103 | -0.0603 | -110.3083
-13 | -1.1647 | 0.01049 | -0.059 | -111.0296
-12.5 | -1.1037 | 0.01001 | -0.0593 | -110.2597
-12 | -0.9531 | 0.00941 | -0.0778 | -101.2859
-11.5 | -0.9051 | 0.00906 | -0.0755 | -99.9007
-11 | -0.8645 | 0.00881 | -0.0717 | -98.1271
-10.5 | -0.8268 | 0.00849 | -0.0672 | -97.3852
-10 | -0.7866 | 0.00826 | -0.063 | -95.23
-9.5 | -0.7484 | 0.008 | -0.0585 | -93.55
-9 | -0.7076 | 0.0078 | -0.0544 | -90.7179
-8.5 | -0.6684 | 0.00759 | -0.0499 | -88.0632
-8 | -0.6275 | 0.00742 | -0.0457 | -84.5687
-7.5 | -0.591 | 0.00728 | -0.0406 | -81.1813
-7 | -0.5496 | 0.00718 | -0.0365 | -76.546
-6.5 | -0.5026 | 0.00707 | -0.0336 | -71.0891
-6 | -0.4553 | 0.00697 | -0.0308 | -65.3228
-5.5 | -0.4063 | 0.00687 | -0.0284 | -59.1412
-5 | -0.3559 | 0.00678 | -0.0262 | -52.4926
-4.5 | -0.305 | 0.00668 | -0.0242 | -45.6587
-4 | -0.2537 | 0.0066 | -0.0222 | -38.4394
-3.5 | -0.2013 | 0.00651 | -0.0205 | -30.9217
-3 | -0.1494 | 0.00644 | -0.0188 | -23.1988
-2.5 | -0.0976 | 0.00636 | -0.017 | -15.3459
-2 | -0.0453 | 0.00629 | -0.0153 | -7.2019
-1.5 | 0.0073 | 0.00617 | -0.0137 | 1.1831
-1 | 0.0575 | 0.00605 | -0.0117 | 9.5041
-0.5 | 0.1081 | 0.00587 | -0.0097 | 18.4157
0 | 0.1567 | 0.00574 | -0.0074 | 27.2997
0.5 | 0.2088 | 0.00563 | -0.0057 | 37.087
1.5 | 0.3131 | 0.00559 | -0.0024 | 56.0107
2 | 0.3652 | 0.00564 | -0.0007 | 64.7518
2.5 | 0.4163 | 0.0056 | 0.0012 | 74.3393
3 | 0.464 | 0.00559 | 0.0037 | 83.0054
3.5 | 0.5136 | 0.00559 | 0.0059 | 91.8784
4 | 0.5636 | 0.00568 | 0.0081 | 99.2254
4.5 | 0.6124 | 0.00579 | 0.0104 | 105.7686
5 | 0.6567 | 0.00585 | 0.0138 | 112.2564
5.5 | 0.6952 | 0.00598 | 0.0183 | 116.2542
6 | 0.7396 | 0.00612 | 0.0216 | 120.8497
6.5 | 0.7807 | 0.00628 | 0.0255 | 124.3153
7 | 0.8207 | 0.00649 | 0.0296 | 126.4561
7.5 | 0.863 | 0.00668 | 0.0331 | 129.1916
8 | 0.9023 | 0.00691 | 0.0373 | 130.5789
8.5 | 0.9425 | 0.00717 | 0.0411 | 131.4505
9 | 0.9856 | 0.00748 | 0.0442 | 131.7647
9.5 | 1.1264 | 0.00806 | 0.0268 | 139.7519
10 | 1.1889 | 0.0085 | 0.0258 | 139.8706
10.5 | 1.2427 | 0.00896 | 0.0265 | 138.6942
11 | 1.2921 | 0.0095 | 0.028 | 136.0105
11.5 | 1.3438 | 0.01017 | 0.0289 | 132.1337
12 | 1.393 | 0.01093 | 0.0301 | 127.4474
12.5 | 1.4162 | 0.0118 | 0.0362 | 120.0169
13 | 1.4642 | 0.01277 | 0.037 | 114.6594
13.5 | 1.5084 | 0.01394 | 0.0381 | 108.2066
14 | 1.5512 | 0.01528 | 0.0391 | 101.5183
14.5 | 1.5928 | 0.01678 | 0.0399 | 94.9225
15 | 1.6343 | 0.01855 | 0.0402 | 88.1024
15.5 | 1.67 | 0.02062 | 0.0408 | 80.9893
16 | 1.6836 | 0.02315 | 0.0443 | 72.7257
16.5 | 1.6989 | 0.02588 | 0.0471 | 65.6453
17 | 1.713 | 0.0289 | 0.0493 | 59.2734
17.5 | 1.7147 | 0.03305 | 0.0513 | 51.882
18 | 1.7127 | 0.03776 | 0.0528 | 45.3575
18.5 | 1.704 | 0.0432 | 0.0538 | 39.4444
19 | 1.6927 | 0.04901 | 0.0544 | 34.5378
19.5 | 1.6711 | 0.05609 | 0.0541 | 29.7932
20 | 1.64 | 0.0646 | 0.0525 | 25.387

## 135. Re 16M Mach 0.50 (1)
BIGFOIL.COM POLAR EXPORT
NACA24019
NACA24019 |  |  |  | Cl Max: | 1.469 | at alpha= | 11 | deg
JavaFoil+Calcfoil stall+Eppler ext transition |  |  |  | L/D Max: | 100.02 | at alpha= | 6 | deg
Re: | 16000000 |  |  | Cd Min: | 0.0072 | at alpha= | 1.5 | deg
Mach: | 0.5 |  |  | Cl=0 at alpha= | -1.4658 | deg
|  |  |  | @ Cl=0.1, Cd= | 0.0081344
|  |  |  | @ Cl=0.4, Cd= | 0.0073249
|  |  |  | @ Cl=0.6, Cd= | 0.0077475
alpha (deg) | Cl | Cd | Cm | Cl/Cd
-20 | -1.053 | 0.20972 | 0.004 | -5.02
-19.5 | -1.027 | 0.18916 | 0.004 | -5.428
-19 | -0.996 | 0.19217 | 0.004 | -5.185
-18.5 | -0.97 | 0.17338 | 0.003 | -5.594
-18 | -0.945 | 0.15257 | 0.003 | -6.194
-17.5 | -0.913 | 0.15724 | 0.003 | -5.807
-17 | -0.889 | 0.13715 | 0.003 | -6.479
-16.5 | -0.857 | 0.14233 | 0.002 | -6.019
-16 | -0.834 | 0.11954 | 0.002 | -6.974
-15.5 | -0.802 | 0.12167 | 0.002 | -6.588
-15 | -0.773 | 0.11447 | 0.001 | -6.75
-14.5 | -0.751 | 0.09799 | 0.001 | -7.667
-14 | -0.724 | 0.09145 | 0.001 | -7.914
-13.5 | -0.767 | 0.03883 | 0.001 | -19.746
-13 | -0.746 | 0.03239 | 0 | -23.044
-12.5 | -0.702 | 0.03748 | 0 | -18.722
-12 | -0.668 | 0.03745 | -0.001 | -17.845
-11.5 | -0.649 | 0.03079 | -0.001 | -21.071
-11 | -0.934 | 0.02161 | -0.002 | -43.215
-10.5 | -1.011 | 0.01678 | -0.003 | -60.226
-10 | -1.022 | 0.01491 | -0.003 | -68.496
-9.5 | -1.006 | 0.01364 | -0.004 | -73.755
-9 | -0.974 | 0.01274 | -0.004 | -76.498
-8.5 | -0.932 | 0.012 | -0.005 | -77.683
-8 | -0.882 | 0.01139 | -0.005 | -77.503
-7.5 | -0.827 | 0.01096 | -0.006 | -75.464
-7 | -0.768 | 0.01056 | -0.006 | -72.741
-6.5 | -0.705 | 0.01021 | -0.007 | -69.108
-6 | -0.641 | 0.00994 | -0.008 | -64.429
-5.5 | -0.574 | 0.00929 | -0.008 | -61.744
-5 | -0.505 | 0.00802 | -0.009 | -62.986
-4.5 | -0.436 | 0.00831 | -0.009 | -52.435
-4 | -0.365 | 0.00814 | -0.01 | -44.872
-3.5 | -0.294 | 0.00847 | -0.01 | -34.734
-3 | -0.223 | 0.00836 | -0.011 | -26.626
-2.5 | -0.15 | 0.00827 | -0.012 | -18.183
-2 | -0.078 | 0.00818 | -0.012 | -9.519
-1.5 | -0.005 | 0.00811 | -0.013 | -0.631
-1 | 0.068 | 0.00801 | -0.013 | 8.456
-0.5 | 0.14 | 0.00829 | -0.014 | 16.942
0 | 0.213 | 0.00754 | -0.014 | 28.255
0.5 | 0.285 | 0.00742 | -0.015 | 38.47
1 | 0.357 | 0.00751 | -0.016 | 47.572
1.5 | 0.429 | 0.0072 | -0.016 | 59.616
2 | 0.501 | 0.00772 | -0.017 | 64.852
2.5 | 0.572 | 0.00785 | -0.017 | 72.868
3 | 0.643 | 0.00759 | -0.018 | 84.659
3.5 | 0.713 | 0.00874 | -0.018 | 81.601
4 | 0.782 | 0.00897 | -0.019 | 87.267
4.5 | 0.851 | 0.00926 | -0.02 | 91.888
5 | 0.919 | 0.00962 | -0.02 | 95.515
5.5 | 0.986 | 0.01004 | -0.021 | 98.192
6 | 1.051 | 0.01051 | -0.021 | 100.02
6.5 | 1.115 | 0.01135 | -0.022 | 98.235
7 | 1.176 | 0.01204 | -0.022 | 97.624
7.5 | 1.234 | 0.01283 | -0.023 | 96.229
8 | 1.289 | 0.01373 | -0.023 | 93.881
8.5 | 1.339 | 0.01488 | -0.024 | 89.98
9 | 1.383 | 0.01631 | -0.024 | 84.827
9.5 | 1.421 | 0.01812 | -0.024 | 78.379
10 | 1.449 | 0.0205 | -0.025 | 70.666
10.5 | 1.465 | 0.02358 | -0.025 | 62.133
11 | 1.469 | 0.02756 | -0.025 | 53.297
11.5 | 1.451 | 0.03299 | -0.025 | 43.981
12 | 1.403 | 0.04007 | -0.025 | 35.017
12.5 | 1.282 | 0.05046 | -0.025 | 25.405
13 | 0.898 | 0.06316 | -0.024 | 14.224
13.5 | 0.928 | 0.06468 | -0.025 | 14.349
14 | 0.935 | 0.08608 | -0.024 | 10.864
14.5 | 0.933 | 0.12216 | -0.021 | 7.639
15 | 0.957 | 0.13621 | -0.021 | 7.023
15.5 | 0.979 | 0.15807 | -0.02 | 6.196
16 | 1.011 | 0.16392 | -0.021 | 6.165

## 136. Re 16M Mach 0.50 (2)
BIGFOIL.COM POLAR EXPORT
NACA24019
NACA24019 |  |  |  | Cl Max: | 1.6306 | at alpha= | 14 | deg
XFOIL ncrit=9 |  |  |  | L/D Max: | 125.377 | at alpha= | 8.5 | deg
Re: | 16000000 |  |  | Cd Min: | 0.12803 | at alpha= | 19 | deg
Mach: | 0.5 |  |  | Cl=0 at alpha= | -1.6127 | deg
|  |  |  | @ Cl=0.1, Cd= | 0.006238
|  |  |  | @ Cl=0.4, Cd= | 0.0058651
|  |  |  | @ Cl=0.6, Cd= | 0.0061203
alpha (deg) | Cl | Cd | Cm | Cl/Cd
-18.5 | -1.0365 | 0.11599 | -0.07 | -8.9361
-18 | -1.0689 | 0.10531 | -0.0763 | -10.15
-17.5 | -1.0999 | 0.09511 | -0.0817 | -11.5645
-17 | -1.1264 | 0.08306 | -0.0914 | -13.5613
-16.5 | -1.1525 | 0.07157 | -0.1002 | -16.1031
-16 | -1.1807 | 0.06061 | -0.1079 | -19.4803
-15.5 | -1.2096 | 0.05052 | -0.1139 | -23.943
-15 | -1.2352 | 0.04129 | -0.1183 | -29.9152
-14.5 | -1.2659 | 0.03337 | -0.1187 | -37.9353
-14 | -1.2913 | 0.02676 | -0.1162 | -48.2549
-13.5 | -1.303 | 0.02106 | -0.1124 | -61.8708
-13 | -1.2768 | 0.01725 | -0.1086 | -74.0174
-12.5 | -1.2338 | 0.01518 | -0.1035 | -81.278
-12 | -1.1699 | 0.01376 | -0.1004 | -85.0218
-11.5 | -1.0973 | 0.01259 | -0.0985 | -87.1565
-11 | -0.9512 | 0.01157 | -0.1087 | -82.2126
-10.5 | -0.8839 | 0.01073 | -0.1064 | -82.3765
-10 | -0.8277 | 0.01012 | -0.1021 | -81.7885
-9.5 | -0.7787 | 0.00956 | -0.0965 | -81.454
-9 | -0.7308 | 0.00913 | -0.0907 | -80.0438
-8.5 | -0.6837 | 0.00876 | -0.0847 | -78.0479
-8 | -0.638 | 0.00843 | -0.0785 | -75.6821
-7.5 | -0.5928 | 0.00812 | -0.0724 | -73.0049
-7 | -0.5452 | 0.00786 | -0.0666 | -69.3639
-6.5 | -0.4982 | 0.00763 | -0.0609 | -65.2949
-6 | -0.4526 | 0.00744 | -0.055 | -60.8333
-5.5 | -0.4066 | 0.00726 | -0.0492 | -56.0055
-5 | -0.3622 | 0.00716 | -0.0432 | -50.5866
-4.5 | -0.3185 | 0.00709 | -0.037 | -44.9224
-4 | -0.2654 | 0.00698 | -0.0329 | -38.0229
-3.5 | -0.2109 | 0.00689 | -0.0292 | -30.6096
-3 | -0.1552 | 0.0068 | -0.0257 | -22.8235
-2.5 | -0.1001 | 0.00671 | -0.0223 | -14.918
-2 | -0.0426 | 0.0066 | -0.0194 | -6.4545
-1.5 | 0.0124 | 0.0065 | -0.016 | 1.9077
-1 | 0.0687 | 0.00635 | -0.013 | 10.8189
-0.5 | 0.119 | 0.00617 | -0.0088 | 19.2869
0 | 0.1719 | 0.00596 | -0.0051 | 28.8423
0.5 | 0.2248 | 0.00589 | -0.0014 | 38.1664
1 | 0.2817 | 0.00583 | 0.0015 | 48.319
1.5 | 0.336 | 0.00586 | 0.005 | 57.3379
2 | 0.3935 | 0.00587 | 0.008 | 67.0358
2.5 | 0.4335 | 0.00584 | 0.0144 | 74.2295
3 | 0.4813 | 0.0058 | 0.0194 | 82.9828
3.5 | 0.5288 | 0.00593 | 0.0244 | 89.1737
4 | 0.5812 | 0.00605 | 0.0286 | 96.0661
4.5 | 0.632 | 0.00624 | 0.033 | 101.2821
5 | 0.6809 | 0.00644 | 0.0378 | 105.7298
5.5 | 0.7328 | 0.00663 | 0.0422 | 110.5279
6 | 0.7792 | 0.00693 | 0.0475 | 112.4387
6.5 | 0.8325 | 0.00715 | 0.0517 | 116.4336
7 | 0.8817 | 0.00749 | 0.0566 | 117.717
7.5 | 0.9368 | 0.00793 | 0.0602 | 118.1337
8 | 1.0182 | 0.00846 | 0.0589 | 120.3546
8.5 | 1.1472 | 0.00915 | 0.0491 | 125.377
9 | 1.2162 | 0.00986 | 0.0503 | 123.3469
9.5 | 1.2756 | 0.0107 | 0.0532 | 119.215
10 | 1.3283 | 0.01169 | 0.0571 | 113.627
10.5 | 1.3843 | 0.013 | 0.06 | 106.4846
11 | 1.4361 | 0.01468 | 0.0631 | 97.827
11.5 | 1.4685 | 0.01663 | 0.0686 | 88.3043
12 | 1.5013 | 0.01907 | 0.073 | 78.7257
12.5 | 1.5407 | 0.02202 | 0.0751 | 69.9682
13 | 1.5768 | 0.02571 | 0.0761 | 61.3302
13.5 | 1.6072 | 0.03026 | 0.076 | 53.113
14 | 1.6306 | 0.03587 | 0.0745 | 45.4586
14.5 | 1.6294 | 0.04209 | 0.0748 | 38.7123
15 | 1.5979 | 0.04967 | 0.0755 | 32.1703
15.5 | 1.5587 | 0.0582 | 0.0749 | 26.7818
16 | 1.512 | 0.06759 | 0.073 | 22.3702
16.5 | 1.4575 | 0.07801 | 0.0698 | 18.6835
17 | 1.4055 | 0.08864 | 0.0659 | 15.8563
17.5 | 1.3602 | 0.09907 | 0.0617 | 13.7297
18 | 1.3232 | 0.1091 | 0.0574 | 12.1283
18.5 | 1.2916 | 0.11886 | 0.053 | 10.8666
19 | 1.2682 | 0.12803 | 0.0488 | 9.9055

## 137. Re 18M Mach 0.00 (1)
BIGFOIL.COM POLAR EXPORT
NACA24019
NACA24019 |  |  |  | Cl Max: | 1.865 | at alpha= | 19 | deg
JavaFoil+Calcfoil stall+Eppler ext transition |  |  |  | L/D Max: | 118.827 | at alpha= | 6.5 | deg
Re: | 18000000 |  |  | Cd Min: | 0.00781 | at alpha= | 0.5 | deg
Mach: | 0 |  |  | Cl=0 at alpha= | -1.4683 | deg
|  |  |  | @ Cl=0.1, Cd= | 0.0087684
|  |  |  | @ Cl=0.4, Cd= | 0.008341
|  |  |  | @ Cl=0.6, Cd= | 0.0081781
alpha (deg) | Cl | Cd | Cm | Cl/Cd
-20 | -1.504 | 0.04472 | 0.005 | -33.621
-19.5 | -1.509 | 0.03931 | 0.005 | -38.381
-19 | -1.512 | 0.03447 | 0.005 | -43.852
-18.5 | -1.512 | 0.0304 | 0.004 | -49.723
-18 | -1.508 | 0.02696 | 0.004 | -55.942
-17.5 | -1.503 | 0.02399 | 0.004 | -62.637
-17 | -1.493 | 0.02157 | 0.003 | -69.232
-16.5 | -1.481 | 0.01948 | 0.003 | -76.011
-16 | -1.464 | 0.0179 | 0.003 | -81.763
-15.5 | -1.444 | 0.01662 | 0.002 | -86.858
-15 | -1.42 | 0.01555 | 0.002 | -91.314
-14.5 | -1.392 | 0.01468 | 0.001 | -94.787
-14 | -1.361 | 0.01389 | 0.001 | -97.989
-13.5 | -1.326 | 0.01322 | 0.001 | -100.358
-13 | -1.29 | 0.01261 | 0 | -102.255
-12.5 | -1.25 | 0.01212 | 0 | -103.093
-12 | -1.208 | 0.01166 | -0.001 | -103.577
-11.5 | -1.163 | 0.01128 | -0.001 | -103.086
-11 | -1.117 | 0.01089 | -0.002 | -102.568
-10.5 | -1.068 | 0.01055 | -0.002 | -101.238
-10 | -1.017 | 0.01026 | -0.003 | -99.091
-9.5 | -0.965 | 0.00999 | -0.003 | -96.581
-9 | -0.911 | 0.00973 | -0.004 | -93.647
-8.5 | -0.856 | 0.00849 | -0.004 | -100.793
-8 | -0.799 | 0.00878 | -0.005 | -91.075
-7.5 | -0.742 | 0.00863 | -0.005 | -85.956
-7 | -0.684 | 0.00903 | -0.006 | -75.69
-6.5 | -0.624 | 0.00891 | -0.006 | -70.083
-6 | -0.564 | 0.0088 | -0.007 | -64.148
-5.5 | -0.504 | 0.00871 | -0.007 | -57.791
-5 | -0.442 | 0.00854 | -0.008 | -51.83
-4.5 | -0.381 | 0.00846 | -0.008 | -45.02
-4 | -0.319 | 0.00884 | -0.009 | -36.048
-3.5 | -0.256 | 0.00868 | -0.009 | -29.534
-3 | -0.194 | 0.00862 | -0.01 | -22.47
-2.5 | -0.131 | 0.00852 | -0.01 | -15.343
-2 | -0.068 | 0.0089 | -0.011 | -7.601
-1.5 | -0.004 | 0.00884 | -0.011 | -0.503
-1 | 0.059 | 0.00884 | -0.012 | 6.651
-0.5 | 0.122 | 0.00873 | -0.012 | 13.963
0 | 0.185 | 0.00805 | -0.013 | 22.972
0.5 | 0.248 | 0.00781 | -0.013 | 31.76
1 | 0.311 | 0.00785 | -0.014 | 39.578
1.5 | 0.374 | 0.00832 | -0.014 | 44.933
2 | 0.436 | 0.00837 | -0.015 | 52.142
2.5 | 0.499 | 0.00801 | -0.015 | 62.26
3 | 0.561 | 0.00809 | -0.016 | 69.288
3.5 | 0.623 | 0.00823 | -0.016 | 75.65
4 | 0.684 | 0.00839 | -0.016 | 81.587
4.5 | 0.746 | 0.00806 | -0.017 | 92.502
5 | 0.807 | 0.00826 | -0.017 | 97.683
5.5 | 0.867 | 0.00797 | -0.018 | 108.837
6 | 0.928 | 0.00818 | -0.018 | 113.436
6.5 | 0.987 | 0.00831 | -0.019 | 118.827
7 | 1.046 | 0.00948 | -0.019 | 110.31
7.5 | 1.104 | 0.00977 | -0.02 | 113.046
8 | 1.161 | 0.01007 | -0.02 | 115.292
8.5 | 1.217 | 0.01047 | -0.021 | 116.289
9 | 1.272 | 0.01085 | -0.021 | 117.242
9.5 | 1.325 | 0.01129 | -0.022 | 117.317
10 | 1.377 | 0.0121 | -0.022 | 113.749
10.5 | 1.427 | 0.01265 | -0.022 | 112.795
11 | 1.474 | 0.01322 | -0.023 | 111.533
11.5 | 1.52 | 0.01424 | -0.023 | 106.767
12 | 1.563 | 0.01495 | -0.024 | 104.56
12.5 | 1.604 | 0.0158 | -0.024 | 101.489
13 | 1.642 | 0.01679 | -0.024 | 97.795
13.5 | 1.677 | 0.0179 | -0.025 | 93.65
14 | 1.709 | 0.01918 | -0.025 | 89.098
14.5 | 1.738 | 0.0207 | -0.025 | 83.949
15 | 1.763 | 0.02244 | -0.026 | 78.584
15.5 | 1.787 | 0.02444 | -0.026 | 73.115
16 | 1.807 | 0.02674 | -0.026 | 67.571
16.5 | 1.823 | 0.02933 | -0.026 | 62.149
17 | 1.836 | 0.03218 | -0.026 | 57.058
17.5 | 1.848 | 0.03524 | -0.027 | 52.427
18 | 1.856 | 0.03884 | -0.027 | 47.777
18.5 | 1.861 | 0.04268 | -0.027 | 43.606
19 | 1.865 | 0.04676 | -0.027 | 39.88
19.5 | 1.864 | 0.05119 | -0.027 | 36.419
20 | 1.862 | 0.05583 | -0.027 | 33.343

## 138. Re 18M Mach 0.00 (2)
BIGFOIL.COM POLAR EXPORT
NACA24019
NACA24019 |  |  |  | Cl Max: | 1.7752 | at alpha= | 19.5 | deg
XFOIL ncrit=9 |  |  |  | L/D Max: | 144.176 | at alpha= | 10.5 | deg
Re: | 18000000 |  |  | Cd Min: | 0.03874 | at alpha= | 20 | deg
Mach: | 0 |  |  | Cl=0 at alpha= | -1.5618 | deg
|  |  |  | @ Cl=0.1, Cd= | 0.0058265
|  |  |  | @ Cl=0.4, Cd= | 0.0055115
|  |  |  | @ Cl=0.6, Cd= | 0.00563
alpha (deg) | Cl | Cd | Cm | Cl/Cd
-12.5 | -0.9727 | 0.00889 | -0.0691 | -109.4151
-12 | -0.933 | 0.00864 | -0.0662 | -107.9861
-11.5 | -0.8963 | 0.00844 | -0.0625 | -106.1967
-11 | -0.8604 | 0.00823 | -0.0585 | -104.5443
-10.5 | -0.8239 | 0.00799 | -0.0545 | -103.1164
-10 | -0.7854 | 0.0078 | -0.0509 | -100.6923
-9.5 | -0.7487 | 0.00758 | -0.0468 | -98.7731
-9 | -0.7095 | 0.00742 | -0.0431 | -95.6199
-8.5 | -0.6766 | 0.00732 | -0.0381 | -92.4317
-8 | -0.6352 | 0.00723 | -0.0348 | -87.8562
-7.5 | -0.5904 | 0.00708 | -0.0323 | -83.3898
-7 | -0.5436 | 0.00696 | -0.0302 | -78.1034
-6.5 | -0.4961 | 0.00686 | -0.0281 | -72.3178
-6 | -0.4481 | 0.00676 | -0.0262 | -66.287
-5.5 | -0.3993 | 0.00666 | -0.0244 | -59.955
-5 | -0.3497 | 0.00658 | -0.0228 | -53.1459
-4.5 | -0.3 | 0.0065 | -0.0212 | -46.1538
-4 | -0.2496 | 0.00644 | -0.0197 | -38.7578
-3.5 | -0.1988 | 0.00636 | -0.0184 | -31.2579
-3 | -0.1475 | 0.0063 | -0.0171 | -23.4127
-2.5 | -0.0962 | 0.00621 | -0.0158 | -15.4911
-2 | -0.0454 | 0.00614 | -0.0144 | -7.3941
-1.5 | 0.0064 | 0.00604 | -0.0132 | 1.0596
-1 | 0.0559 | 0.00594 | -0.0116 | 9.4108
-0.5 | 0.1064 | 0.00581 | -0.0102 | 18.3133
0 | 0.1544 | 0.00567 | -0.0082 | 27.231
0.5 | 0.2046 | 0.00557 | -0.0067 | 36.7325
1 | 0.2544 | 0.00552 | -0.0052 | 46.087
1.5 | 0.3066 | 0.00551 | -0.0041 | 55.6443
2 | 0.357 | 0.00552 | -0.0027 | 64.6739
2.5 | 0.4078 | 0.00551 | -0.0013 | 74.0109
3 | 0.4561 | 0.0055 | 0.0005 | 82.9273
3.5 | 0.5022 | 0.00548 | 0.0028 | 91.6423
4 | 0.5521 | 0.00552 | 0.0042 | 100.0181
4.5 | 0.6 | 0.00563 | 0.0061 | 106.5719
5 | 0.6487 | 0.00572 | 0.0078 | 113.4091
5.5 | 0.6951 | 0.00584 | 0.01 | 119.024
6 | 0.7362 | 0.00598 | 0.0132 | 123.1104
6.5 | 0.7741 | 0.00605 | 0.0172 | 127.9504
7 | 0.8137 | 0.00624 | 0.0206 | 130.4006
7.5 | 0.8518 | 0.00645 | 0.0244 | 132.062
8 | 0.8886 | 0.00667 | 0.0283 | 133.2234
8.5 | 0.9282 | 0.00682 | 0.0316 | 136.0997
9 | 0.9637 | 0.00707 | 0.0356 | 136.3083
9.5 | 1.001 | 0.00732 | 0.0391 | 136.7486
10 | 1.0631 | 0.00767 | 0.0371 | 138.605
10.5 | 1.1981 | 0.00831 | 0.0192 | 144.1757
11 | 1.2517 | 0.00869 | 0.019 | 144.0391
11.5 | 1.2993 | 0.00913 | 0.0199 | 142.3111
12 | 1.3473 | 0.00966 | 0.0206 | 139.472
12.5 | 1.397 | 0.01029 | 0.0206 | 135.7629
13 | 1.4305 | 0.01093 | 0.024 | 130.8783
13.5 | 1.4644 | 0.0117 | 0.0269 | 125.1624
14 | 1.5079 | 0.01254 | 0.0275 | 120.2472
14.5 | 1.5519 | 0.0134 | 0.0279 | 115.8134
15 | 1.5939 | 0.01439 | 0.0283 | 110.7644
15.5 | 1.634 | 0.01563 | 0.0285 | 104.5425
16.5 | 1.706 | 0.01842 | 0.0296 | 92.6167
17 | 1.7235 | 0.02021 | 0.0328 | 85.2796
17.5 | 1.7402 | 0.02224 | 0.0356 | 78.2464
18 | 1.7563 | 0.02446 | 0.0379 | 71.8029
18.5 | 1.7624 | 0.02753 | 0.0405 | 64.0174
19 | 1.7718 | 0.03046 | 0.0425 | 58.1681
19.5 | 1.7752 | 0.03398 | 0.0443 | 52.2425
20 | 1.7705 | 0.03874 | 0.0452 | 45.7021

## 139. Re 18M Mach 0.10 (1)
BIGFOIL.COM POLAR EXPORT
NACA24019
NACA24019 |  |  |  | Cl Max: | 1.846 | at alpha= | 19 | deg
JavaFoil+Calcfoil stall+Eppler ext transition |  |  |  | L/D Max: | 118.674 | at alpha= | 6.5 | deg
Re: | 18000000 |  |  | Cd Min: | 0.00779 | at alpha= | 0.5 | deg
Mach: | 0.1 |  |  | Cl=0 at alpha= | -1.4683 | deg
|  |  |  | @ Cl=0.1, Cd= | 0.0087752
|  |  |  | @ Cl=0.4, Cd= | 0.0083397
|  |  |  | @ Cl=0.6, Cd= | 0.0082271
alpha (deg) | Cl | Cd | Cm | Cl/Cd
-20 | -1.47 | 0.049 | 0.005 | -30.001
-19.5 | -1.479 | 0.04258 | 0.005 | -34.74
-19 | -1.485 | 0.03721 | 0.005 | -39.913
-18.5 | -1.488 | 0.03275 | 0.004 | -45.438
-18 | -1.489 | 0.02867 | 0.004 | -51.924
-17.5 | -1.485 | 0.02543 | 0.004 | -58.408
-17 | -1.479 | 0.02259 | 0.003 | -65.492
-16.5 | -1.469 | 0.02032 | 0.003 | -72.312
-16 | -1.455 | 0.01853 | 0.003 | -78.553
-15.5 | -1.437 | 0.01711 | 0.002 | -83.967
-15 | -1.415 | 0.01595 | 0.002 | -88.729
-14.5 | -1.389 | 0.01499 | 0.001 | -92.664
-14 | -1.359 | 0.01418 | 0.001 | -95.829
-13.5 | -1.326 | 0.01347 | 0.001 | -98.43
-13 | -1.29 | 0.01282 | 0 | -100.649
-12.5 | -1.251 | 0.01227 | 0 | -101.983
-12 | -1.21 | 0.01182 | -0.001 | -102.353
-11.5 | -1.166 | 0.0114 | -0.001 | -102.219
-11 | -1.12 | 0.01099 | -0.002 | -101.894
-10.5 | -1.071 | 0.01063 | -0.002 | -100.717
-10 | -1.02 | 0.01034 | -0.003 | -98.645
-9.5 | -0.968 | 0.0101 | -0.003 | -95.867
-9 | -0.914 | 0.00981 | -0.004 | -93.184
-8.5 | -0.859 | 0.00853 | -0.004 | -100.759
-8 | -0.803 | 0.00885 | -0.005 | -90.757
-7.5 | -0.745 | 0.00868 | -0.005 | -85.848
-7 | -0.687 | 0.00907 | -0.006 | -75.678
-6.5 | -0.627 | 0.00892 | -0.006 | -70.326
-6 | -0.567 | 0.0088 | -0.007 | -64.395
-5.5 | -0.506 | 0.00918 | -0.007 | -55.148
-5 | -0.445 | 0.00855 | -0.008 | -51.974
-4.5 | -0.383 | 0.00849 | -0.008 | -45.07
-4 | -0.32 | 0.00888 | -0.009 | -36.065
-3.5 | -0.258 | 0.00878 | -0.009 | -29.322
-3 | -0.195 | 0.00859 | -0.01 | -22.642
-2.5 | -0.131 | 0.00855 | -0.01 | -15.367
-2 | -0.068 | 0.00851 | -0.011 | -7.991
-1.5 | -0.004 | 0.0089 | -0.011 | -0.502
-1 | 0.059 | 0.00882 | -0.012 | 6.698
-0.5 | 0.123 | 0.00875 | -0.012 | 14.007
0 | 0.186 | 0.00804 | -0.013 | 23.123
0.5 | 0.249 | 0.00779 | -0.013 | 32.011
1 | 0.312 | 0.00783 | -0.014 | 39.877
1.5 | 0.375 | 0.0083 | -0.014 | 45.25
2 | 0.438 | 0.0084 | -0.015 | 52.203
2.5 | 0.501 | 0.00802 | -0.015 | 62.459
3 | 0.564 | 0.00814 | -0.016 | 69.225
3.5 | 0.626 | 0.00829 | -0.016 | 75.527
4 | 0.688 | 0.00795 | -0.017 | 86.532
4.5 | 0.749 | 0.00809 | -0.017 | 92.588
5 | 0.811 | 0.0083 | -0.018 | 97.689
5.5 | 0.871 | 0.00801 | -0.018 | 108.753
6 | 0.932 | 0.00822 | -0.019 | 113.317
6.5 | 0.992 | 0.00836 | -0.019 | 118.674
7 | 1.051 | 0.00954 | -0.019 | 110.095
7.5 | 1.109 | 0.00984 | -0.02 | 112.732
8 | 1.166 | 0.01018 | -0.02 | 114.571
8.5 | 1.222 | 0.01054 | -0.021 | 115.93
9 | 1.277 | 0.01098 | -0.021 | 116.309
9.5 | 1.33 | 0.01141 | -0.022 | 116.561
10 | 1.382 | 0.01223 | -0.022 | 112.934
10.5 | 1.431 | 0.01284 | -0.023 | 111.489
11 | 1.479 | 0.01345 | -0.023 | 109.995
11.5 | 1.524 | 0.01445 | -0.023 | 105.439
12 | 1.567 | 0.01521 | -0.024 | 102.984
12.5 | 1.607 | 0.01611 | -0.024 | 99.7
13 | 1.644 | 0.01716 | -0.024 | 95.796
13.5 | 1.678 | 0.01837 | -0.025 | 91.33
14 | 1.709 | 0.01971 | -0.025 | 86.7
14.5 | 1.736 | 0.02134 | -0.025 | 81.349
15 | 1.761 | 0.0232 | -0.026 | 75.909
15.5 | 1.783 | 0.02533 | -0.026 | 70.383
16 | 1.801 | 0.02778 | -0.026 | 64.822
16.5 | 1.815 | 0.03055 | -0.026 | 59.43
17 | 1.827 | 0.03354 | -0.027 | 54.48
17.5 | 1.836 | 0.03684 | -0.027 | 49.846
18 | 1.842 | 0.04061 | -0.027 | 45.352
18.5 | 1.845 | 0.04472 | -0.027 | 41.267
19 | 1.846 | 0.04904 | -0.027 | 37.65
19.5 | 1.844 | 0.0536 | -0.027 | 34.396
20 | 1.838 | 0.0585 | -0.027 | 31.418

## 140. Re 18M Mach 0.10 (2)
BIGFOIL.COM POLAR EXPORT
NACA24019
NACA24019 |  |  |  | Cl Max: | 1.7669 | at alpha= | 19.5 | deg
XFOIL ncrit=9 |  |  |  | L/D Max: | 143.731 | at alpha= | 10 | deg
Re: | 18000000 |  |  | Cd Min: | 0.04167 | at alpha= | 20 | deg
Mach: | 0.1 |  |  | Cl=0 at alpha= | -1.5635 | deg
|  |  |  | @ Cl=0.1, Cd= | 0.0058379
|  |  |  | @ Cl=0.4, Cd= | 0.0055281
|  |  |  | @ Cl=0.6, Cd= | 0.005644
alpha (deg) | Cl | Cd | Cm | Cl/Cd
-20 | -1.7138 | 0.02306 | -0.0643 | -74.3192
-19.5 | -1.6944 | 0.02112 | -0.0617 | -80.2273
-18.5 | -1.6222 | 0.0181 | -0.0603 | -89.6243
-18 | -1.5814 | 0.01665 | -0.0603 | -94.979
-17.5 | -1.5398 | 0.01548 | -0.0598 | -99.4703
-17 | -1.4968 | 0.01445 | -0.0592 | -103.5848
-16.5 | -1.4513 | 0.0136 | -0.0586 | -106.7132
-16 | -1.4039 | 0.01282 | -0.0582 | -109.5086
-15.5 | -1.3819 | 0.01204 | -0.0527 | -114.7757
-15 | -1.3358 | 0.01135 | -0.0516 | -117.6916
-14.5 | -1.2853 | 0.01078 | -0.0512 | -119.2301
-14 | -1.2383 | 0.01038 | -0.0499 | -119.2967
-13.5 | -1.1872 | 0.00994 | -0.0494 | -119.4366
-13 | -1.1277 | 0.00954 | -0.0505 | -118.2075
-12.5 | -0.9778 | 0.00901 | -0.0706 | -108.5239
-12 | -0.9356 | 0.00873 | -0.0681 | -107.1707
-11.5 | -0.8987 | 0.00851 | -0.0643 | -105.6052
-11 | -0.8616 | 0.0083 | -0.0604 | -103.8072
-10.5 | -0.8257 | 0.00804 | -0.0562 | -102.699
-10 | -0.7864 | 0.00785 | -0.0526 | -100.1783
-9.5 | -0.7497 | 0.00762 | -0.0484 | -98.3858
-9 | -0.71 | 0.00746 | -0.0447 | -95.1743
-8.5 | -0.6745 | 0.00732 | -0.0401 | -92.1448
-8 | -0.637 | 0.00726 | -0.0359 | -87.741
-7.5 | -0.5922 | 0.0071 | -0.0332 | -83.4085
-7 | -0.5453 | 0.00699 | -0.031 | -78.0114
-6.5 | -0.4978 | 0.00688 | -0.0288 | -72.3547
-6 | -0.4498 | 0.00678 | -0.0268 | -66.3422
-5.5 | -0.4008 | 0.00668 | -0.0249 | -60
-5 | -0.351 | 0.0066 | -0.0233 | -53.1818
-4.5 | -0.3011 | 0.00651 | -0.0216 | -46.2519
-4 | -0.2505 | 0.00645 | -0.0201 | -38.8372
-3.5 | -0.1995 | 0.00637 | -0.0186 | -31.3187
-3 | -0.1481 | 0.00631 | -0.0173 | -23.4707
-2.5 | -0.0964 | 0.00622 | -0.016 | -15.4984
-2 | -0.0454 | 0.00615 | -0.0145 | -7.3821
-1.5 | 0.0066 | 0.00605 | -0.0133 | 1.0909
-1 | 0.0563 | 0.00595 | -0.0116 | 9.4622
-0.5 | 0.107 | 0.00582 | -0.0101 | 18.3849
0 | 0.1552 | 0.00567 | -0.0082 | 27.3721
0.5 | 0.2055 | 0.00558 | -0.0066 | 36.828
1 | 0.2556 | 0.00552 | -0.005 | 46.3043
1.5 | 0.308 | 0.00552 | -0.0039 | 55.7971
2 | 0.3586 | 0.00552 | -0.0025 | 64.9638
2.5 | 0.4095 | 0.00553 | -0.001 | 74.0506
3 | 0.458 | 0.00551 | 0.0008 | 83.1216
3.5 | 0.5043 | 0.00549 | 0.0032 | 91.8579
4 | 0.5545 | 0.00553 | 0.0047 | 100.2712
4.5 | 0.6024 | 0.00565 | 0.0067 | 106.6195
5 | 0.6512 | 0.00574 | 0.0084 | 113.4495
5.5 | 0.6976 | 0.00586 | 0.0107 | 119.0444
6 | 0.7353 | 0.00598 | 0.0148 | 122.9599
6.5 | 0.7756 | 0.00607 | 0.0183 | 127.7759
7 | 0.816 | 0.00626 | 0.0218 | 130.3514
7.5 | 0.8533 | 0.00648 | 0.0257 | 131.6821
8 | 0.8912 | 0.0067 | 0.0295 | 133.0149
8.5 | 0.9307 | 0.00686 | 0.033 | 135.6706
9 | 0.967 | 0.00711 | 0.0369 | 136.0056
9.5 | 1.0054 | 0.00738 | 0.0403 | 136.2331
10 | 1.1441 | 0.00796 | 0.022 | 143.7312
10.5 | 1.2059 | 0.0084 | 0.0201 | 143.5595
11 | 1.2587 | 0.0088 | 0.0202 | 143.0341
11.5 | 1.306 | 0.00925 | 0.0213 | 141.1892
12 | 1.3548 | 0.00982 | 0.0219 | 137.9633
12.5 | 1.4034 | 0.01046 | 0.0224 | 134.1683
13 | 1.4346 | 0.01113 | 0.0263 | 128.8949
13.5 | 1.4706 | 0.01196 | 0.0288 | 122.9599
14 | 1.5147 | 0.01284 | 0.0294 | 117.9673
14.5 | 1.5586 | 0.01376 | 0.0299 | 113.2703
15 | 1.6003 | 0.01484 | 0.0304 | 107.8369
15.5 | 1.6409 | 0.01616 | 0.0306 | 101.5408
16.5 | 1.7088 | 0.01919 | 0.0324 | 89.0464
17 | 1.7247 | 0.02122 | 0.0356 | 81.2771
17.5 | 1.7401 | 0.02348 | 0.0383 | 74.1099
18 | 1.7546 | 0.02595 | 0.0406 | 67.6146
18.5 | 1.7594 | 0.02932 | 0.0429 | 60.0068
19 | 1.7666 | 0.03257 | 0.0448 | 54.2401
19.5 | 1.7669 | 0.03654 | 0.0465 | 48.3552
20 | 1.7602 | 0.04167 | 0.0471 | 42.2414

## 141. Re 18M Mach 0.25 (1)
BIGFOIL.COM POLAR EXPORT
NACA24019
NACA24019 |  |  |  | Cl Max: | 1.753 | at alpha= | 16.5 | deg
JavaFoil+Calcfoil stall+Eppler ext transition |  |  |  | L/D Max: | 114.136 | at alpha= | 5.5 | deg
Re: | 18000000 |  |  | Cd Min: | 0.00771 | at alpha= | 2 | deg
Mach: | 0.25 |  |  | Cl=0 at alpha= | -1.4621 | deg
|  |  |  | @ Cl=0.1, Cd= | 0.008506
|  |  |  | @ Cl=0.4, Cd= | 0.0080225
|  |  |  | @ Cl=0.6, Cd= | 0.0082428
alpha (deg) | Cl | Cd | Cm | Cl/Cd
-20 | -1.202 | 0.0882 | 0.005 | -13.63
-19.5 | -1.237 | 0.07543 | 0.005 | -16.402
-19 | -1.269 | 0.06446 | 0.005 | -19.681
-18.5 | -1.297 | 0.05476 | 0.004 | -23.684
-18 | -1.323 | 0.04588 | 0.004 | -28.823
-17.5 | -1.343 | 0.03868 | 0.004 | -34.726
-17 | -1.359 | 0.03289 | 0.003 | -41.317
-16.5 | -1.37 | 0.0279 | 0.003 | -49.127
-16 | -1.376 | 0.02408 | 0.003 | -57.152
-15.5 | -1.376 | 0.02113 | 0.002 | -65.13
-15 | -1.369 | 0.01902 | 0.002 | -71.995
-14.5 | -1.356 | 0.01737 | 0.001 | -78.03
-14 | -1.337 | 0.01603 | 0.001 | -83.377
-13.5 | -1.313 | 0.01499 | 0.001 | -87.57
-13 | -1.284 | 0.0141 | 0 | -91.121
-12.5 | -1.252 | 0.01335 | 0 | -93.793
-12 | -1.216 | 0.01272 | -0.001 | -95.601
-11.5 | -1.176 | 0.01216 | -0.001 | -96.716
-11 | -1.133 | 0.0117 | -0.002 | -96.759
-10.5 | -1.086 | 0.01124 | -0.002 | -96.594
-10 | -1.037 | 0.01085 | -0.003 | -95.549
-9.5 | -0.986 | 0.01053 | -0.003 | -93.604
-9 | -0.933 | 0.01025 | -0.004 | -91
-8.5 | -0.878 | 0.00996 | -0.004 | -88.083
-8 | -0.821 | 0.00866 | -0.005 | -94.801
-7.5 | -0.763 | 0.00851 | -0.005 | -89.567
-7 | -0.703 | 0.00844 | -0.006 | -83.283
-6.5 | -0.643 | 0.00827 | -0.006 | -77.668
-6 | -0.581 | 0.00859 | -0.007 | -67.649
-5.5 | -0.519 | 0.00843 | -0.007 | -61.547
-5 | -0.456 | 0.00882 | -0.008 | -51.695
-4.5 | -0.393 | 0.00868 | -0.008 | -45.23
-4 | -0.329 | 0.00858 | -0.009 | -38.306
-3.5 | -0.264 | 0.00844 | -0.009 | -31.342
-3 | -0.2 | 0.00884 | -0.01 | -22.591
-2.5 | -0.135 | 0.00874 | -0.01 | -15.441
-2 | -0.07 | 0.00863 | -0.011 | -8.09
-1.5 | -0.005 | 0.00858 | -0.011 | -0.535
-1 | 0.061 | 0.00856 | -0.012 | 7.086
-0.5 | 0.126 | 0.00847 | -0.012 | 14.871
0 | 0.191 | 0.00824 | -0.013 | 23.184
0.5 | 0.256 | 0.00798 | -0.013 | 32.09
1 | 0.321 | 0.00803 | -0.014 | 39.942
1.5 | 0.386 | 0.00811 | -0.014 | 47.531
2 | 0.45 | 0.00771 | -0.015 | 58.363
2.5 | 0.514 | 0.00824 | -0.016 | 62.411
3 | 0.578 | 0.00837 | -0.016 | 69.107
3.5 | 0.642 | 0.008 | -0.017 | 80.309
4 | 0.706 | 0.00817 | -0.017 | 86.356
4.5 | 0.769 | 0.00787 | -0.018 | 97.69
5 | 0.832 | 0.00807 | -0.018 | 103.067
5.5 | 0.894 | 0.00783 | -0.019 | 114.136
6 | 0.955 | 0.00902 | -0.019 | 105.89
6.5 | 1.016 | 0.00931 | -0.02 | 109.08
7 | 1.076 | 0.00994 | -0.02 | 108.203
7.5 | 1.135 | 0.01033 | -0.02 | 109.914
8 | 1.193 | 0.01069 | -0.021 | 111.587
8.5 | 1.249 | 0.01111 | -0.021 | 112.384
9 | 1.304 | 0.01163 | -0.022 | 112.067
9.5 | 1.356 | 0.01218 | -0.022 | 111.333
10 | 1.407 | 0.01281 | -0.023 | 109.86
10.5 | 1.455 | 0.01354 | -0.023 | 107.468
11 | 1.5 | 0.01464 | -0.024 | 102.469
11.5 | 1.542 | 0.01557 | -0.024 | 99.057
12 | 1.581 | 0.01694 | -0.024 | 93.349
12.5 | 1.617 | 0.01817 | -0.025 | 88.992
13 | 1.648 | 0.01962 | -0.025 | 84.006
13.5 | 1.676 | 0.02132 | -0.025 | 78.629
14 | 1.7 | 0.02336 | -0.025 | 72.747
14.5 | 1.718 | 0.02573 | -0.026 | 66.776
15 | 1.734 | 0.02838 | -0.026 | 61.1
15.5 | 1.745 | 0.0315 | -0.026 | 55.385
16 | 1.752 | 0.03503 | -0.026 | 49.998
16.5 | 1.753 | 0.0389 | -0.026 | 45.074
17 | 1.751 | 0.04313 | -0.027 | 40.594
17.5 | 1.744 | 0.04791 | -0.027 | 36.396
18 | 1.733 | 0.05319 | -0.027 | 32.58
18.5 | 1.718 | 0.05872 | -0.027 | 29.261
19 | 1.7 | 0.06453 | -0.027 | 26.343
19.5 | 1.675 | 0.07086 | -0.027 | 23.645
20 | 1.646 | 0.07794 | -0.027 | 21.114

## 142. Re 18M Mach 0.25 (2)
BIGFOIL.COM POLAR EXPORT
NACA24019
NACA24019 |  |  |  | Cl Max: | 1.7273 | at alpha= | 17.5 | deg
XFOIL ncrit=9 |  |  |  | L/D Max: | 140.722 | at alpha= | 10 | deg
Re: | 18000000 |  |  | Cd Min: | 0.06183 | at alpha= | 20 | deg
Mach: | 0.25 |  |  | Cl=0 at alpha= | -1.5722 | deg
|  |  |  | @ Cl=0.1, Cd= | 0.005893
|  |  |  | @ Cl=0.4, Cd= | 0.0055791
|  |  |  | @ Cl=0.6, Cd= | 0.0056899
alpha (deg) | Cl | Cd | Cm | Cl/Cd
-12 | -0.952 | 0.0093 | -0.0783 | -102.3656
-11.5 | -0.9117 | 0.00892 | -0.0745 | -102.2085
-11 | -0.8711 | 0.00868 | -0.0706 | -100.3571
-10.5 | -0.8326 | 0.00839 | -0.0662 | -99.2372
-10 | -0.7934 | 0.00813 | -0.0618 | -97.5892
-9.5 | -0.7533 | 0.00791 | -0.0576 | -95.2339
-9 | -0.714 | 0.00768 | -0.0532 | -92.9688
-8.5 | -0.6739 | 0.00751 | -0.0489 | -89.7337
-8 | -0.6337 | 0.00732 | -0.0445 | -86.571
-7.5 | -0.598 | 0.00722 | -0.0392 | -82.8255
-7 | -0.5536 | 0.00711 | -0.0358 | -77.8622
-6.5 | -0.5066 | 0.00698 | -0.0329 | -72.5788
-6 | -0.458 | 0.00688 | -0.0303 | -66.5698
-5.5 | -0.4083 | 0.00678 | -0.028 | -60.2212
-5 | -0.3574 | 0.00669 | -0.0259 | -53.423
-4.5 | -0.3065 | 0.0066 | -0.0239 | -46.4394
-4 | -0.2548 | 0.00653 | -0.022 | -39.0199
-3.5 | -0.2034 | 0.00644 | -0.0202 | -31.5839
-3 | -0.1511 | 0.00638 | -0.0185 | -23.6834
-2.5 | -0.0975 | 0.0063 | -0.017 | -15.4762
-2 | -0.0456 | 0.00621 | -0.0153 | -7.343
-1.5 | 0.0077 | 0.00613 | -0.0138 | 1.2561
-1 | 0.0587 | 0.00599 | -0.0119 | 9.7997
-0.5 | 0.1098 | 0.00587 | -0.0101 | 18.7053
0 | 0.1595 | 0.00571 | -0.0079 | 27.9335
0.5 | 0.2104 | 0.00563 | -0.006 | 37.3712
1 | 0.2621 | 0.00556 | -0.0043 | 47.1403
1.5 | 0.315 | 0.00557 | -0.0028 | 56.553
2 | 0.3675 | 0.00556 | -0.0012 | 66.0971
2.5 | 0.4186 | 0.00559 | 0.0007 | 74.8837
3 | 0.4681 | 0.00555 | 0.0029 | 84.3423
3.5 | 0.5152 | 0.00555 | 0.0056 | 92.8288
4 | 0.5666 | 0.0056 | 0.0075 | 101.1786
4.5 | 0.6149 | 0.00573 | 0.0099 | 107.3124
5 | 0.6612 | 0.00582 | 0.0128 | 113.6082
5.5 | 0.7 | 0.00589 | 0.0174 | 118.8455
6 | 0.7415 | 0.00609 | 0.0212 | 121.757
6.5 | 0.7861 | 0.00621 | 0.0244 | 126.5862
7 | 0.826 | 0.00642 | 0.0286 | 128.6604
7.5 | 0.8664 | 0.00667 | 0.0325 | 129.8951
8 | 0.905 | 0.0069 | 0.0367 | 131.1594
8.5 | 0.947 | 0.0071 | 0.0403 | 133.3803
9 | 0.9881 | 0.00739 | 0.0439 | 133.7077
9.5 | 1.0549 | 0.00779 | 0.0419 | 135.4172
10 | 1.1891 | 0.00845 | 0.0259 | 140.7219
10.5 | 1.2443 | 0.00893 | 0.0263 | 139.3393
11 | 1.2938 | 0.00943 | 0.0278 | 137.2004
11.5 | 1.3417 | 0.01004 | 0.0295 | 133.6355
12 | 1.3938 | 0.01079 | 0.0302 | 129.1752
12.5 | 1.4303 | 0.01164 | 0.0336 | 122.878
13 | 1.4621 | 0.01248 | 0.0379 | 117.1554
13.5 | 1.5049 | 0.01366 | 0.0393 | 110.1684
14 | 1.5481 | 0.01488 | 0.0404 | 104.039
14.5 | 1.5886 | 0.01635 | 0.0415 | 97.1621
15 | 1.6279 | 0.01815 | 0.0421 | 89.6915
16 | 1.6945 | 0.02252 | 0.0436 | 75.2442
16.5 | 1.71 | 0.02516 | 0.0465 | 67.965
17 | 1.7213 | 0.02836 | 0.0489 | 60.6946
17.5 | 1.7273 | 0.03217 | 0.0509 | 53.6929
18 | 1.7243 | 0.03692 | 0.0525 | 46.7037
18.5 | 1.7252 | 0.0415 | 0.0536 | 41.5711
19 | 1.7126 | 0.04735 | 0.0543 | 36.169
19.5 | 1.6883 | 0.05442 | 0.0544 | 31.0235
20 | 1.6675 | 0.06183 | 0.0534 | 26.9691

## 143. Re 18M Mach 0.50 (1)
BIGFOIL.COM POLAR EXPORT
NACA24019
NACA24019 |  |  |  | Cl Max: | 1.47 | at alpha= | 11 | deg
JavaFoil+Calcfoil stall+Eppler ext transition |  |  |  | L/D Max: | 100.356 | at alpha= | 6 | deg
Re: | 18000000 |  |  | Cd Min: | 0.00739 | at alpha= | 0.5 | deg
Mach: | 0.5 |  |  | Cl=0 at alpha= | -1.4658 | deg
|  |  |  | @ Cl=0.1, Cd= | 0.0080767
|  |  |  | @ Cl=0.4, Cd= | 0.0077326
|  |  |  | @ Cl=0.6, Cd= | 0.0076696
alpha (deg) | Cl | Cd | Cm | Cl/Cd
-20 | -1.053 | 0.2136 | 0.004 | -4.929
-19.5 | -1.027 | 0.19006 | 0.004 | -5.404
-19 | -0.996 | 0.19566 | 0.004 | -5.093
-18.5 | -0.97 | 0.17574 | 0.003 | -5.519
-18 | -0.945 | 0.15534 | 0.003 | -6.083
-17.5 | -0.913 | 0.16079 | 0.003 | -5.679
-17 | -0.888 | 0.14072 | 0.003 | -6.313
-16.5 | -0.857 | 0.14651 | 0.002 | -5.847
-16 | -0.833 | 0.12287 | 0.002 | -6.779
-15.5 | -0.801 | 0.1256 | 0.002 | -6.38
-15 | -0.772 | 0.11989 | 0.001 | -6.437
-14.5 | -0.748 | 0.10351 | 0.001 | -7.23
-14 | -0.718 | 0.10079 | 0.001 | -7.119
-13.5 | -0.725 | 0.06371 | 0 | -11.382
-13 | -0.751 | 0.03042 | 0 | -24.671
-12.5 | -0.707 | 0.03469 | 0 | -20.383
-12 | -0.672 | 0.03552 | -0.001 | -18.914
-11.5 | -0.652 | 0.02903 | -0.001 | -22.473
-11 | -0.936 | 0.02098 | -0.002 | -44.613
-10.5 | -1.012 | 0.01645 | -0.003 | -61.499
-10 | -1.022 | 0.01464 | -0.003 | -69.819
-9.5 | -1.007 | 0.01342 | -0.004 | -74.98
-9 | -0.975 | 0.01253 | -0.004 | -77.821
-8.5 | -0.933 | 0.01182 | -0.005 | -78.918
-8 | -0.883 | 0.01123 | -0.005 | -78.629
-7.5 | -0.827 | 0.01081 | -0.006 | -76.553
-7 | -0.768 | 0.01043 | -0.006 | -73.661
-6.5 | -0.706 | 0.01005 | -0.007 | -70.186
-6 | -0.641 | 0.00979 | -0.008 | -65.456
-5.5 | -0.574 | 0.00953 | -0.008 | -60.195
-5 | -0.505 | 0.00791 | -0.009 | -63.901
-4.5 | -0.436 | 0.0082 | -0.009 | -53.191
-4 | -0.366 | 0.00803 | -0.01 | -45.515
-3.5 | -0.294 | 0.00837 | -0.01 | -35.17
-3 | -0.223 | 0.00822 | -0.011 | -27.069
-2.5 | -0.15 | 0.00818 | -0.012 | -18.399
-2 | -0.078 | 0.00812 | -0.012 | -9.59
-1.5 | -0.005 | 0.00802 | -0.013 | -0.639
-1 | 0.068 | 0.00793 | -0.013 | 8.536
-0.5 | 0.14 | 0.00826 | -0.014 | 16.994
0 | 0.213 | 0.0081 | -0.014 | 26.293
0.5 | 0.285 | 0.00739 | -0.015 | 38.621
1 | 0.357 | 0.00744 | -0.016 | 48.019
1.5 | 0.429 | 0.00793 | -0.016 | 54.158
2 | 0.501 | 0.00758 | -0.017 | 66.037
2.5 | 0.572 | 0.00778 | -0.017 | 73.557
3 | 0.643 | 0.0075 | -0.018 | 85.712
3.5 | 0.713 | 0.00864 | -0.018 | 82.544
4 | 0.783 | 0.00888 | -0.019 | 88.086
4.5 | 0.851 | 0.00923 | -0.02 | 92.207
5 | 0.919 | 0.00957 | -0.02 | 96.086
5.5 | 0.986 | 0.00999 | -0.021 | 98.677
6 | 1.051 | 0.01048 | -0.021 | 100.356
6.5 | 1.115 | 0.0113 | -0.022 | 98.651
7 | 1.176 | 0.01194 | -0.022 | 98.548
7.5 | 1.235 | 0.0127 | -0.023 | 97.206
8 | 1.289 | 0.01364 | -0.023 | 94.508
8.5 | 1.34 | 0.01477 | -0.024 | 90.681
9 | 1.384 | 0.01616 | -0.024 | 85.673
9.5 | 1.422 | 0.01794 | -0.024 | 79.226
10 | 1.45 | 0.02023 | -0.025 | 71.707
10.5 | 1.467 | 0.02321 | -0.025 | 63.225
11 | 1.47 | 0.02732 | -0.025 | 53.814
11.5 | 1.453 | 0.03237 | -0.025 | 44.884
12 | 1.405 | 0.03934 | -0.025 | 35.715
12.5 | 1.284 | 0.04974 | -0.025 | 25.818
13 | 0.9 | 0.06157 | -0.024 | 14.621
13.5 | 0.924 | 0.06771 | -0.024 | 13.65
14 | 0.927 | 0.09451 | -0.023 | 9.805
14.5 | 0.93 | 0.12757 | -0.021 | 7.291
15 | 0.954 | 0.14315 | -0.02 | 6.662
15.5 | 0.979 | 0.16227 | -0.02 | 6.034
16 | 1.01 | 0.1679 | -0.021 | 6.017

## 144. Re 18M Mach 0.50 (2)
BIGFOIL.COM POLAR EXPORT
NACA24019
NACA24019 |  |  |  | Cl Max: | 1.6546 | at alpha= | 14.5 | deg
XFOIL ncrit=9 |  |  |  | L/D Max: | 127.386 | at alpha= | 8.5 | deg
Re: | 18000000 |  |  | Cd Min: | 0.13596 | at alpha= | 19.5 | deg
Mach: | 0.5 |  |  | Cl=0 at alpha= | -1.616 | deg
|  |  |  | @ Cl=0.1, Cd= | 0.0061982
|  |  |  | @ Cl=0.4, Cd= | 0.0058275
|  |  |  | @ Cl=0.6, Cd= | 0.0060419
alpha (deg) | Cl | Cd | Cm | Cl/Cd
-18.5 | -1.0541 | 0.11426 | -0.0716 | -9.2255
-18 | -1.0845 | 0.10384 | -0.0776 | -10.444
-17.5 | -1.1092 | 0.09224 | -0.0866 | -12.0252
-17 | -1.134 | 0.08039 | -0.0962 | -14.1062
-16.5 | -1.1593 | 0.06918 | -0.1046 | -16.7577
-16 | -1.1874 | 0.05857 | -0.1118 | -20.2732
-15.5 | -1.2183 | 0.04871 | -0.1171 | -25.0113
-15 | -1.2446 | 0.03976 | -0.1208 | -31.3028
-14.5 | -1.2799 | 0.0326 | -0.1188 | -39.2607
-14 | -1.3047 | 0.02588 | -0.1167 | -50.4134
-13.5 | -1.3089 | 0.01995 | -0.1142 | -65.609
-13 | -1.2901 | 0.01674 | -0.1082 | -77.0669
-11 | -0.9497 | 0.01129 | -0.1097 | -84.1187
-10.5 | -0.8871 | 0.01052 | -0.1064 | -84.3251
-10 | -0.8337 | 0.00993 | -0.1015 | -83.9577
-9.5 | -0.7839 | 0.00942 | -0.0959 | -83.2166
-9 | -0.738 | 0.00896 | -0.0897 | -82.3661
-8.5 | -0.6893 | 0.00863 | -0.0839 | -79.8725
-8 | -0.6447 | 0.0083 | -0.0776 | -77.6747
-7.5 | -0.5981 | 0.00801 | -0.0715 | -74.6692
-7 | -0.5504 | 0.00775 | -0.0658 | -71.0194
-6.5 | -0.5037 | 0.00751 | -0.06 | -67.0706
-6 | -0.4573 | 0.00732 | -0.0542 | -62.4727
-5.5 | -0.4103 | 0.00714 | -0.0486 | -57.465
-5 | -0.3663 | 0.00707 | -0.0424 | -51.8105
-4.5 | -0.3212 | 0.007 | -0.0366 | -45.8857
-4 | -0.2679 | 0.00691 | -0.0325 | -38.7699
-3.5 | -0.2131 | 0.00681 | -0.0288 | -31.2922
-3 | -0.1567 | 0.00669 | -0.0255 | -23.423
-2.5 | -0.1001 | 0.00662 | -0.0223 | -15.1208
-2 | -0.0437 | 0.00652 | -0.0192 | -6.7025
-1.5 | 0.0132 | 0.00641 | -0.0162 | 2.0593
-1 | 0.0692 | 0.00629 | -0.013 | 11.0016
-0.5 | 0.1229 | 0.00613 | -0.0095 | 20.0489
0 | 0.1751 | 0.00597 | -0.0057 | 29.33
0.5 | 0.229 | 0.00584 | -0.0022 | 39.2123
1 | 0.2838 | 0.00579 | 0.0011 | 49.0155
1.5 | 0.3407 | 0.0058 | 0.0041 | 58.7414
2 | 0.3962 | 0.00583 | 0.0074 | 67.9588
2.5 | 0.4419 | 0.0058 | 0.0128 | 76.1897
3 | 0.4849 | 0.00576 | 0.0187 | 84.184
3.5 | 0.5349 | 0.00584 | 0.0233 | 91.5925
4 | 0.5842 | 0.006 | 0.028 | 97.3667
4.5 | 0.637 | 0.00614 | 0.0321 | 103.7459
5 | 0.6847 | 0.00638 | 0.0372 | 107.3197
5.5 | 0.7371 | 0.00656 | 0.0415 | 112.3628
6 | 0.7856 | 0.00682 | 0.0465 | 115.1906
6.5 | 0.8351 | 0.00709 | 0.0514 | 117.7856
7 | 0.8846 | 0.00741 | 0.0562 | 119.3792
7.5 | 0.9394 | 0.00779 | 0.0601 | 120.5905
8 | 1.0076 | 0.00829 | 0.0613 | 121.544
8.5 | 1.1452 | 0.00899 | 0.0498 | 127.386
9 | 1.2188 | 0.00971 | 0.0503 | 125.5201
9.5 | 1.2812 | 0.01051 | 0.0527 | 121.9029
10 | 1.3352 | 0.01152 | 0.0563 | 115.9028
10.5 | 1.3839 | 0.01268 | 0.0607 | 109.1404
11 | 1.4424 | 0.01428 | 0.0629 | 101.0084
11.5 | 1.4804 | 0.01618 | 0.0677 | 91.4957
12.5 | 1.5429 | 0.02121 | 0.0766 | 72.744
13 | 1.5806 | 0.02468 | 0.0779 | 64.0438
13.5 | 1.6123 | 0.02892 | 0.0784 | 55.7503
14 | 1.6363 | 0.0345 | 0.0769 | 47.429
14.5 | 1.6546 | 0.04052 | 0.0752 | 40.8342
15 | 1.6239 | 0.04797 | 0.0761 | 33.8524
15.5 | 1.5908 | 0.05595 | 0.076 | 28.4325
16 | 1.5352 | 0.06593 | 0.0739 | 23.2853
16.5 | 1.4822 | 0.07615 | 0.0709 | 19.4642
17 | 1.4333 | 0.08641 | 0.0673 | 16.5872
17.5 | 1.3872 | 0.09679 | 0.0632 | 14.3321
18 | 1.3397 | 0.10775 | 0.0582 | 12.4334
18.5 | 1.3111 | 0.11714 | 0.0541 | 11.1926
19 | 1.283 | 0.12673 | 0.0497 | 10.1239
19.5 | 1.2608 | 0.13596 | 0.0451 | 9.2733

## 145. Re 20M Mach 0.00 (1)
BIGFOIL.COM POLAR EXPORT
NACA24019
NACA24019 |  |  |  | Cl Max: | 1.867 | at alpha= | 19 | deg
JavaFoil+Calcfoil stall+Eppler ext transition |  |  |  | L/D Max: | 119.525 | at alpha= | 6.5 | deg
Re: | 20000000 |  |  | Cd Min: | 0.00789 | at alpha= | 0.5 | deg
Mach: | 0 |  |  | Cl=0 at alpha= | -1.4683 | deg
|  |  |  | @ Cl=0.1, Cd= | 0.0087
|  |  |  | @ Cl=0.4, Cd= | 0.0082468
|  |  |  | @ Cl=0.6, Cd= | 0.0081118
alpha (deg) | Cl | Cd | Cm | Cl/Cd
-20 | -1.506 | 0.0435 | 0.005 | -34.627
-19.5 | -1.512 | 0.03795 | 0.005 | -39.838
-19 | -1.514 | 0.03351 | 0.005 | -45.184
-18.5 | -1.514 | 0.02956 | 0.005 | -51.217
-18 | -1.511 | 0.02624 | 0.004 | -57.57
-17.5 | -1.505 | 0.02337 | 0.004 | -64.389
-17 | -1.495 | 0.02112 | 0.003 | -70.782
-16.5 | -1.482 | 0.01912 | 0.003 | -77.537
-16 | -1.466 | 0.01755 | 0.003 | -83.505
-15.5 | -1.445 | 0.01632 | 0.002 | -88.554
-15 | -1.421 | 0.01528 | 0.002 | -92.971
-14.5 | -1.393 | 0.01443 | 0.001 | -96.557
-14 | -1.362 | 0.0137 | 0.001 | -99.361
-13.5 | -1.327 | 0.01305 | 0.001 | -101.674
-13 | -1.29 | 0.01248 | 0 | -103.385
-12.5 | -1.25 | 0.01194 | 0 | -104.714
-12 | -1.208 | 0.01153 | -0.001 | -104.758
-11.5 | -1.164 | 0.01114 | -0.001 | -104.51
-11 | -1.117 | 0.01076 | -0.002 | -103.788
-10.5 | -1.068 | 0.01041 | -0.002 | -102.542
-10 | -1.017 | 0.01013 | -0.003 | -100.438
-9.5 | -0.965 | 0.00991 | -0.003 | -97.391
-9 | -0.911 | 0.0086 | -0.004 | -105.901
-8.5 | -0.856 | 0.00838 | -0.004 | -102.093
-8 | -0.8 | 0.0087 | -0.005 | -91.883
-7.5 | -0.742 | 0.00855 | -0.005 | -86.752
-7 | -0.684 | 0.00891 | -0.006 | -76.717
-6.5 | -0.624 | 0.00878 | -0.006 | -71.099
-6 | -0.564 | 0.0092 | -0.007 | -61.306
-5.5 | -0.504 | 0.00903 | -0.007 | -55.79
-5 | -0.442 | 0.00847 | -0.008 | -52.219
-4.5 | -0.381 | 0.00833 | -0.008 | -45.719
-4 | -0.319 | 0.00871 | -0.009 | -36.592
-3.5 | -0.256 | 0.00862 | -0.009 | -29.725
-3 | -0.194 | 0.00851 | -0.01 | -22.744
-2.5 | -0.131 | 0.0084 | -0.01 | -15.566
-2 | -0.068 | 0.00891 | -0.011 | -7.595
-1.5 | -0.004 | 0.00876 | -0.011 | -0.507
-1 | 0.059 | 0.0087 | -0.012 | 6.76
-0.5 | 0.122 | 0.0087 | -0.012 | 14.018
0 | 0.185 | 0.00852 | -0.013 | 21.722
0.5 | 0.248 | 0.00789 | -0.013 | 31.42
1 | 0.311 | 0.00817 | -0.014 | 38.055
1.5 | 0.374 | 0.00823 | -0.014 | 45.416
2 | 0.436 | 0.00827 | -0.015 | 52.726
2.5 | 0.499 | 0.00844 | -0.015 | 59.056
3 | 0.561 | 0.00803 | -0.016 | 69.834
3.5 | 0.623 | 0.00816 | -0.016 | 76.304
4 | 0.685 | 0.00833 | -0.016 | 82.206
4.5 | 0.746 | 0.008 | -0.017 | 93.264
5 | 0.807 | 0.00819 | -0.017 | 98.554
5.5 | 0.868 | 0.00792 | -0.018 | 109.513
6 | 0.928 | 0.00813 | -0.018 | 114.118
6.5 | 0.987 | 0.00826 | -0.019 | 119.525
7 | 1.046 | 0.00943 | -0.019 | 110.885
7.5 | 1.104 | 0.00971 | -0.02 | 113.724
8 | 1.161 | 0.01005 | -0.02 | 115.559
8.5 | 1.217 | 0.01038 | -0.021 | 117.285
9 | 1.272 | 0.0108 | -0.021 | 117.744
9.5 | 1.325 | 0.01123 | -0.022 | 118.03
10 | 1.377 | 0.01205 | -0.022 | 114.294
10.5 | 1.427 | 0.01257 | -0.022 | 113.505
11 | 1.475 | 0.01314 | -0.023 | 112.269
11.5 | 1.521 | 0.01412 | -0.023 | 107.696
12 | 1.564 | 0.01483 | -0.024 | 105.486
12.5 | 1.605 | 0.01562 | -0.024 | 102.735
13 | 1.643 | 0.0166 | -0.024 | 98.972
13.5 | 1.678 | 0.01765 | -0.025 | 95.066
14 | 1.71 | 0.01892 | -0.025 | 90.423
14.5 | 1.739 | 0.02037 | -0.025 | 85.372
15 | 1.765 | 0.02205 | -0.026 | 80.082
15.5 | 1.789 | 0.02398 | -0.026 | 74.581
16 | 1.809 | 0.02623 | -0.026 | 68.954
16.5 | 1.825 | 0.02872 | -0.026 | 63.546
17 | 1.839 | 0.03146 | -0.027 | 58.463
17.5 | 1.85 | 0.03452 | -0.027 | 53.598
18 | 1.858 | 0.03807 | -0.027 | 48.806
18.5 | 1.864 | 0.04184 | -0.027 | 44.54
19 | 1.867 | 0.04578 | -0.027 | 40.792
19.5 | 1.867 | 0.05005 | -0.027 | 37.31
20 | 1.864 | 0.05462 | -0.028 | 34.13

## 146. Re 20M Mach 0.00 (2)
BIGFOIL.COM POLAR EXPORT
NACA24019
NACA24019 |  |  |  | Cl Max: | 1.0469 | at alpha= | 10 | deg
XFOIL ncrit=9 |  |  |  | L/D Max: | 138.662 | at alpha= | 10 | deg
Re: | 20000000 |  |  | Cd Min: | 0.02118 | at alpha= | -20 | deg
Mach: | 0 |  |  | Cl=0 at alpha= | -1.5619 | deg
|  |  |  | @ Cl=0.1, Cd= | 0.0058235
|  |  |  | @ Cl=0.4, Cd= | 0.0055025
|  |  |  | @ Cl=0.6, Cd= | 0.0055843
alpha (deg) | Cl | Cd | Cm | Cl/Cd
-20 | -1.723 | 0.02118 | -0.0599 | -81.3503
-19.5 | -1.7022 | 0.01951 | -0.0571 | -87.2476
-19 | -1.6583 | 0.01811 | -0.058 | -91.5682
-18.5 | -1.6118 | 0.01688 | -0.0589 | -95.4858
-18 | -1.5727 | 0.01564 | -0.0584 | -100.5563
-17.5 | -1.5319 | 0.01461 | -0.0577 | -104.8528
-17 | -1.49 | 0.01368 | -0.0569 | -108.9181
-16.5 | -1.445 | 0.01289 | -0.0564 | -112.1024
-16 | -1.4169 | 0.01222 | -0.0522 | -115.9493
-15.5 | -1.379 | 0.01153 | -0.0498 | -119.601
-15 | -1.3285 | 0.0109 | -0.0498 | -121.8807
-14.5 | -1.2849 | 0.01044 | -0.0481 | -123.0747
-14 | -1.2348 | 0.01008 | -0.0476 | -122.5
-13.5 | -1.1794 | 0.00968 | -0.0481 | -121.8388
-13 | -1.0291 | 0.0091 | -0.0687 | -113.0879
-12.5 | -0.9749 | 0.00883 | -0.0689 | -110.4077
-12 | -0.9389 | 0.00855 | -0.0651 | -109.8129
-11.5 | -0.9025 | 0.00834 | -0.0613 | -108.2134
-11 | -0.8656 | 0.00815 | -0.0575 | -106.2086
-10.5 | -0.8292 | 0.00789 | -0.0535 | -105.0951
-10 | -0.7913 | 0.00772 | -0.0497 | -102.5
-9.5 | -0.7539 | 0.0075 | -0.0458 | -100.52
-9 | -0.7154 | 0.00734 | -0.042 | -97.4659
-8.5 | -0.682 | 0.00726 | -0.037 | -93.9394
-8 | -0.6391 | 0.00714 | -0.0341 | -89.5098
-7.5 | -0.5931 | 0.007 | -0.0318 | -84.7286
-7 | -0.5459 | 0.00689 | -0.0297 | -79.2308
-6.5 | -0.4992 | 0.0068 | -0.0275 | -73.4118
-6 | -0.4511 | 0.0067 | -0.0256 | -67.3284
-5.5 | -0.4014 | 0.00661 | -0.024 | -60.7262
-5 | -0.3515 | 0.00654 | -0.0225 | -53.7462
-4.5 | -0.3011 | 0.00644 | -0.021 | -46.7547
-4 | -0.2503 | 0.00637 | -0.0196 | -39.2936
-3.5 | -0.1997 | 0.00629 | -0.0182 | -31.7488
-3 | -0.1487 | 0.00624 | -0.0168 | -23.8301
-2.5 | -0.0965 | 0.00616 | -0.0157 | -15.6656
-2 | -0.0453 | 0.00607 | -0.0144 | -7.4629
-1.5 | 0.0064 | 0.00601 | -0.0132 | 1.0649
-1 | 0.0574 | 0.0059 | -0.0119 | 9.7288
-0.5 | 0.1075 | 0.00581 | -0.0104 | 18.5026
0.5 | 0.2059 | 0.00557 | -0.007 | 36.9659
1 | 0.2568 | 0.00548 | -0.0057 | 46.8613
1.5 | 0.3076 | 0.0055 | -0.0043 | 55.9273
2 | 0.3591 | 0.00547 | -0.0031 | 65.649
2.5 | 0.4095 | 0.00551 | -0.0017 | 74.3194
3 | 0.4593 | 0.00547 | -0.0002 | 83.9671
3.5 | 0.5048 | 0.00546 | 0.0022 | 92.4542
4 | 0.5545 | 0.00551 | 0.0038 | 100.6352
4.5 | 0.6035 | 0.00559 | 0.0054 | 107.9606
5 | 0.6509 | 0.00572 | 0.0074 | 113.7937
5.5 | 0.6983 | 0.00582 | 0.0093 | 119.9828
6 | 0.7431 | 0.00594 | 0.0118 | 125.101
6.5 | 0.7773 | 0.00606 | 0.0165 | 128.2673
7 | 0.8179 | 0.00621 | 0.0198 | 131.7069
7.5 | 0.8578 | 0.0064 | 0.0232 | 134.0312
8 | 0.8928 | 0.00662 | 0.0274 | 134.864
8.5 | 0.9311 | 0.00682 | 0.031 | 136.5249
9 | 0.9677 | 0.00704 | 0.0348 | 137.4574
9.5 | 1.0058 | 0.00726 | 0.0382 | 138.5399
10 | 1.0469 | 0.00755 | 0.0408 | 138.6623

## 147. Re 20M Mach 0.10 (1)
BIGFOIL.COM POLAR EXPORT
NACA24019
NACA24019 |  |  |  | Cl Max: | 1.849 | at alpha= | 19 | deg
JavaFoil+Calcfoil stall+Eppler ext transition |  |  |  | L/D Max: | 119.385 | at alpha= | 6.5 | deg
Re: | 20000000 |  |  | Cd Min: | 0.00784 | at alpha= | 1 | deg
Mach: | 0.1 |  |  | Cl=0 at alpha= | -1.4683 | deg
|  |  |  | @ Cl=0.1, Cd= | 0.0086767
|  |  |  | @ Cl=0.4, Cd= | 0.0082735
|  |  |  | @ Cl=0.6, Cd= | 0.0081755
alpha (deg) | Cl | Cd | Cm | Cl/Cd
-20 | -1.473 | 0.04768 | 0.005 | -30.884
-19.5 | -1.482 | 0.04143 | 0.005 | -35.763
-19 | -1.488 | 0.0362 | 0.005 | -41.103
-18.5 | -1.491 | 0.03167 | 0.005 | -47.087
-18 | -1.491 | 0.02791 | 0.004 | -53.426
-17.5 | -1.488 | 0.02479 | 0.004 | -60.022
-17 | -1.481 | 0.02214 | 0.003 | -66.909
-16.5 | -1.471 | 0.01994 | 0.003 | -73.777
-16 | -1.457 | 0.01819 | 0.003 | -80.098
-15.5 | -1.439 | 0.01677 | 0.002 | -85.758
-15 | -1.416 | 0.01565 | 0.002 | -90.518
-14.5 | -1.39 | 0.01475 | 0.001 | -94.227
-14 | -1.36 | 0.01397 | 0.001 | -97.372
-13.5 | -1.327 | 0.01327 | 0.001 | -99.966
-13 | -1.291 | 0.01265 | 0 | -102.019
-12.5 | -1.252 | 0.01213 | 0 | -103.218
-12 | -1.21 | 0.01169 | -0.001 | -103.552
-11.5 | -1.166 | 0.01125 | -0.001 | -103.651
-11 | -1.12 | 0.01088 | -0.002 | -102.928
-10.5 | -1.071 | 0.01052 | -0.002 | -101.79
-10 | -1.021 | 0.01021 | -0.003 | -99.91
-9.5 | -0.968 | 0.00997 | -0.003 | -97.126
-9 | -0.915 | 0.00867 | -0.004 | -105.548
-8.5 | -0.859 | 0.00842 | -0.004 | -102.098
-8 | -0.803 | 0.00876 | -0.005 | -91.702
-7.5 | -0.745 | 0.00861 | -0.005 | -86.509
-7 | -0.687 | 0.00895 | -0.006 | -76.723
-6.5 | -0.627 | 0.00886 | -0.006 | -70.811
-6 | -0.567 | 0.0087 | -0.007 | -65.153
-5.5 | -0.506 | 0.00905 | -0.007 | -55.919
-5 | -0.445 | 0.00894 | -0.008 | -49.718
-4.5 | -0.383 | 0.0084 | -0.008 | -45.574
-4 | -0.32 | 0.00876 | -0.009 | -36.557
-3.5 | -0.258 | 0.00865 | -0.009 | -29.764
-3 | -0.195 | 0.00855 | -0.01 | -22.767
-2.5 | -0.131 | 0.00842 | -0.01 | -15.596
-2 | -0.068 | 0.00889 | -0.011 | -7.648
-1.5 | -0.004 | 0.00883 | -0.011 | -0.506
-1 | 0.059 | 0.00876 | -0.012 | 6.741
-0.5 | 0.123 | 0.00863 | -0.012 | 14.201
0 | 0.186 | 0.00859 | -0.013 | 21.65
0.5 | 0.249 | 0.00787 | -0.013 | 31.669
1 | 0.312 | 0.00784 | -0.014 | 39.866
1.5 | 0.375 | 0.00821 | -0.014 | 45.761
2 | 0.438 | 0.00837 | -0.015 | 52.401
2.5 | 0.501 | 0.00849 | -0.015 | 59.042
3 | 0.564 | 0.0081 | -0.016 | 69.56
3.5 | 0.626 | 0.00823 | -0.016 | 76.029
4 | 0.688 | 0.0084 | -0.017 | 81.904
4.5 | 0.749 | 0.00803 | -0.017 | 93.381
5 | 0.811 | 0.00822 | -0.018 | 98.606
5.5 | 0.872 | 0.00794 | -0.018 | 109.753
6 | 0.932 | 0.00821 | -0.019 | 113.44
6.5 | 0.992 | 0.00831 | -0.019 | 119.385
7 | 1.051 | 0.00952 | -0.019 | 110.424
7.5 | 1.109 | 0.00977 | -0.02 | 113.562
8 | 1.166 | 0.01012 | -0.02 | 115.278
8.5 | 1.222 | 0.01047 | -0.021 | 116.798
9 | 1.277 | 0.0109 | -0.021 | 117.188
9.5 | 1.33 | 0.01136 | -0.022 | 117.071
10 | 1.382 | 0.01218 | -0.022 | 113.494
10.5 | 1.432 | 0.01273 | -0.023 | 112.514
11 | 1.48 | 0.01332 | -0.023 | 111.067
11.5 | 1.525 | 0.01433 | -0.023 | 106.37
12 | 1.568 | 0.01509 | -0.024 | 103.898
12.5 | 1.608 | 0.01593 | -0.024 | 100.949
13 | 1.645 | 0.01696 | -0.024 | 96.972
13.5 | 1.679 | 0.01811 | -0.025 | 92.719
14 | 1.711 | 0.01944 | -0.025 | 88.007
14.5 | 1.738 | 0.021 | -0.025 | 82.752
15 | 1.763 | 0.02279 | -0.026 | 77.364
15.5 | 1.785 | 0.02486 | -0.026 | 71.794
16 | 1.803 | 0.02726 | -0.026 | 66.145
16.5 | 1.818 | 0.02992 | -0.026 | 60.757
17 | 1.83 | 0.03286 | -0.027 | 55.69
17.5 | 1.839 | 0.0361 | -0.027 | 50.931
18 | 1.844 | 0.03982 | -0.027 | 46.321
18.5 | 1.848 | 0.04377 | -0.027 | 42.216
19 | 1.849 | 0.04804 | -0.027 | 38.486
19.5 | 1.846 | 0.05254 | -0.027 | 35.139
20 | 1.84 | 0.05739 | -0.028 | 32.066

## 148. Re 20M Mach 0.10 (2)
BIGFOIL.COM POLAR EXPORT
NACA24019
NACA24019 |  |  |  | Cl Max: | 1.778 | at alpha= | 20 | deg
XFOIL ncrit=9 |  |  |  | L/D Max: | 144.175 | at alpha= | 10.5 | deg
Re: | 20000000 |  |  | Cd Min: | 0.04 | at alpha= | 20 | deg
Mach: | 0.1 |  |  | Cl=0 at alpha= | -1.5627 | deg
|  |  |  | @ Cl=0.1, Cd= | 0.0058345
|  |  |  | @ Cl=0.4, Cd= | 0.0055088
|  |  |  | @ Cl=0.6, Cd= | 0.0055902
alpha (deg) | Cl | Cd | Cm | Cl/Cd
-20 | -1.723 | 0.02252 | -0.0637 | -76.5098
-19.5 | -1.7045 | 0.02055 | -0.0609 | -82.944
-19 | -1.666 | 0.019 | -0.0608 | -87.6842
-18.5 | -1.6187 | 0.01759 | -0.0619 | -92.0239
-18 | -1.5778 | 0.01629 | -0.0616 | -96.857
-17.5 | -1.5378 | 0.01515 | -0.0607 | -101.505
-17 | -1.4971 | 0.01408 | -0.0597 | -106.3281
-16.5 | -1.4517 | 0.01326 | -0.0591 | -109.4796
-16 | -1.422 | 0.01252 | -0.0551 | -113.5783
-15.5 | -1.3855 | 0.01181 | -0.0523 | -117.3158
-15 | -1.3351 | 0.01113 | -0.0521 | -119.9551
-14.5 | -1.2912 | 0.01062 | -0.0503 | -121.5819
-14 | -1.2421 | 0.01022 | -0.0494 | -121.5362
-13.5 | -1.1865 | 0.00984 | -0.0498 | -120.5793
-12.5 | -0.9788 | 0.00893 | -0.0707 | -109.6081
-12 | -0.9406 | 0.00864 | -0.0673 | -108.8657
-11.5 | -0.9051 | 0.0084 | -0.0631 | -107.75
-11 | -0.8667 | 0.00821 | -0.0595 | -105.5664
-10.5 | -0.8309 | 0.00795 | -0.0553 | -104.5157
-10 | -0.7922 | 0.00776 | -0.0515 | -102.0876
-9.5 | -0.7549 | 0.00755 | -0.0474 | -99.9868
-9 | -0.7157 | 0.00737 | -0.0436 | -97.1099
-8.5 | -0.6803 | 0.00727 | -0.039 | -93.5763
-8 | -0.6411 | 0.00717 | -0.0351 | -89.4142
-7.5 | -0.595 | 0.00702 | -0.0327 | -84.7578
-7 | -0.5478 | 0.00691 | -0.0305 | -79.2764
-6.5 | -0.5011 | 0.00682 | -0.0282 | -73.4751
-6 | -0.4528 | 0.00672 | -0.0262 | -67.381
-5.5 | -0.4029 | 0.00663 | -0.0245 | -60.7692
-5 | -0.3529 | 0.00656 | -0.0229 | -53.7957
-4.5 | -0.3023 | 0.00646 | -0.0214 | -46.7957
-4 | -0.2512 | 0.00638 | -0.0199 | -39.373
-3.5 | -0.2004 | 0.0063 | -0.0185 | -31.8095
-3 | -0.1492 | 0.00625 | -0.017 | -23.872
-2.5 | -0.0969 | 0.00617 | -0.0159 | -15.705
-2 | -0.0453 | 0.00608 | -0.0146 | -7.4507
-1.5 | 0.0065 | 0.00602 | -0.0133 | 1.0797
-1 | 0.0578 | 0.00591 | -0.0119 | 9.78
-0.5 | 0.1081 | 0.00582 | -0.0104 | 18.5739
0.5 | 0.2068 | 0.00558 | -0.0069 | 37.0609
1 | 0.258 | 0.00549 | -0.0055 | 46.9945
1.5 | 0.3089 | 0.0055 | -0.0041 | 56.1636
2 | 0.3608 | 0.00547 | -0.0029 | 65.9598
2.5 | 0.4113 | 0.00552 | -0.0014 | 74.5109
3 | 0.4612 | 0.00548 | 0.0002 | 84.1606
3.5 | 0.5069 | 0.00547 | 0.0026 | 92.6691
4 | 0.5568 | 0.00552 | 0.0042 | 100.8696
4.5 | 0.606 | 0.0056 | 0.0059 | 108.2143
5 | 0.6534 | 0.00574 | 0.008 | 113.8328
5.5 | 0.7009 | 0.00583 | 0.01 | 120.223
6 | 0.7425 | 0.00594 | 0.0133 | 125
6.5 | 0.7785 | 0.00608 | 0.0177 | 128.0428
7 | 0.8201 | 0.00624 | 0.0209 | 131.4263
7.5 | 0.8593 | 0.00643 | 0.0246 | 133.6392
8 | 0.8953 | 0.00665 | 0.0287 | 134.6316
8.5 | 0.9339 | 0.00687 | 0.0324 | 135.9389
9 | 0.9708 | 0.00708 | 0.0362 | 137.1186
9.5 | 1.01 | 0.00732 | 0.0395 | 137.9781
10 | 1.0566 | 0.00763 | 0.041 | 138.4797
10.5 | 1.2053 | 0.00836 | 0.0204 | 144.1746
11 | 1.26 | 0.00876 | 0.02 | 143.8356
11.5 | 1.3076 | 0.0092 | 0.0211 | 142.1304
12 | 1.3535 | 0.00972 | 0.0223 | 139.249
12.5 | 1.4027 | 0.01035 | 0.0227 | 135.5266
13 | 1.442 | 0.01096 | 0.025 | 131.5693
14 | 1.5139 | 0.01255 | 0.0301 | 120.6295
14.5 | 1.5548 | 0.01353 | 0.031 | 114.915
15 | 1.5953 | 0.01459 | 0.0318 | 109.342
15.5 | 1.6361 | 0.01579 | 0.0322 | 103.6162
16 | 1.6777 | 0.01732 | 0.0317 | 96.8649
16.5 | 1.7161 | 0.01882 | 0.0317 | 91.1849
17 | 1.7333 | 0.02073 | 0.0349 | 83.6131
17.5 | 1.7474 | 0.02304 | 0.0377 | 75.842
18 | 1.7616 | 0.02552 | 0.0401 | 69.0282
18.5 | 1.7709 | 0.02854 | 0.0423 | 62.0498
19 | 1.777 | 0.03188 | 0.0442 | 55.7403
19.5 | 1.7753 | 0.03588 | 0.0462 | 49.4788
20 | 1.778 | 0.04 | 0.0471 | 44.45

## 149. Re 20M Mach 0.25 (1)
BIGFOIL.COM POLAR EXPORT
NACA24019
NACA24019 |  |  |  | Cl Max: | 1.756 | at alpha= | 16.5 | deg
JavaFoil+Calcfoil stall+Eppler ext transition |  |  |  | L/D Max: | 118.845 | at alpha= | 6 | deg
Re: | 20000000 |  |  | Cd Min: | 0.00777 | at alpha= | 5.5 | deg
Mach: | 0.25 |  |  | Cl=0 at alpha= | -1.4621 | deg
|  |  |  | @ Cl=0.1, Cd= | 0.008634
|  |  |  | @ Cl=0.4, Cd= | 0.0080222
|  |  |  | @ Cl=0.6, Cd= | 0.0082033
alpha (deg) | Cl | Cd | Cm | Cl/Cd
-20 | -1.203 | 0.08731 | 0.005 | -13.779
-19.5 | -1.238 | 0.07456 | 0.005 | -16.609
-19 | -1.272 | 0.06247 | 0.005 | -20.362
-18.5 | -1.3 | 0.05301 | 0.004 | -24.529
-18 | -1.325 | 0.04474 | 0.004 | -29.614
-17.5 | -1.346 | 0.03768 | 0.004 | -35.708
-17 | -1.361 | 0.03204 | 0.003 | -42.483
-16.5 | -1.372 | 0.02736 | 0.003 | -50.157
-16 | -1.378 | 0.02362 | 0.003 | -58.326
-15.5 | -1.377 | 0.0208 | 0.002 | -66.199
-15 | -1.371 | 0.01861 | 0.002 | -73.643
-14.5 | -1.357 | 0.01703 | 0.001 | -79.697
-14 | -1.338 | 0.01579 | 0.001 | -84.703
-13.5 | -1.314 | 0.01475 | 0.001 | -89.041
-13 | -1.285 | 0.01391 | 0 | -92.395
-12.5 | -1.253 | 0.01316 | 0 | -95.209
-12 | -1.216 | 0.01252 | -0.001 | -97.117
-11.5 | -1.176 | 0.01201 | -0.001 | -97.946
-11 | -1.133 | 0.01155 | -0.002 | -98.123
-10.5 | -1.086 | 0.0111 | -0.002 | -97.894
-10 | -1.037 | 0.01074 | -0.003 | -96.547
-9.5 | -0.986 | 0.01039 | -0.003 | -94.909
-9 | -0.933 | 0.01013 | -0.004 | -92.109
-8.5 | -0.878 | 0.00987 | -0.004 | -88.968
-8 | -0.821 | 0.00859 | -0.005 | -95.599
-7.5 | -0.763 | 0.00887 | -0.005 | -85.967
-7 | -0.703 | 0.00874 | -0.006 | -80.496
-6.5 | -0.643 | 0.00868 | -0.006 | -74.029
-6 | -0.581 | 0.00846 | -0.007 | -68.666
-5.5 | -0.519 | 0.00835 | -0.007 | -62.167
-5 | -0.456 | 0.00871 | -0.008 | -52.359
-4.5 | -0.393 | 0.00854 | -0.008 | -45.971
-4 | -0.329 | 0.00845 | -0.009 | -38.917
-3.5 | -0.264 | 0.00887 | -0.009 | -29.805
-3 | -0.2 | 0.00879 | -0.01 | -22.732
-2.5 | -0.135 | 0.0086 | -0.01 | -15.682
-2 | -0.07 | 0.00857 | -0.011 | -8.145
-1.5 | -0.005 | 0.00855 | -0.011 | -0.537
-1 | 0.061 | 0.009 | -0.012 | 6.742
-0.5 | 0.126 | 0.00839 | -0.012 | 15.015
0 | 0.191 | 0.0083 | -0.013 | 23.02
0.5 | 0.256 | 0.00806 | -0.013 | 31.762
1 | 0.321 | 0.00796 | -0.014 | 40.283
1.5 | 0.386 | 0.00802 | -0.014 | 48.064
2 | 0.45 | 0.00803 | -0.015 | 56.034
2.5 | 0.514 | 0.00819 | -0.016 | 62.811
3 | 0.579 | 0.00832 | -0.016 | 69.499
3.5 | 0.642 | 0.00797 | -0.017 | 80.616
4 | 0.706 | 0.00809 | -0.017 | 87.229
4.5 | 0.769 | 0.00829 | -0.018 | 92.807
5 | 0.832 | 0.008 | -0.018 | 103.895
5.5 | 0.894 | 0.00777 | -0.019 | 115.064
6 | 0.955 | 0.00804 | -0.019 | 118.845
6.5 | 1.016 | 0.00928 | -0.02 | 109.45
7 | 1.076 | 0.00992 | -0.02 | 108.523
7.5 | 1.135 | 0.01026 | -0.02 | 110.662
8 | 1.193 | 0.01062 | -0.021 | 112.313
8.5 | 1.249 | 0.01107 | -0.021 | 112.829
9 | 1.304 | 0.01154 | -0.022 | 112.972
9.5 | 1.357 | 0.01209 | -0.022 | 112.185
10 | 1.408 | 0.01271 | -0.023 | 110.721
10.5 | 1.456 | 0.01343 | -0.023 | 108.346
11 | 1.501 | 0.01454 | -0.024 | 103.268
11.5 | 1.543 | 0.0154 | -0.024 | 100.21
12 | 1.583 | 0.01676 | -0.024 | 94.405
12.5 | 1.618 | 0.01796 | -0.025 | 90.08
13 | 1.65 | 0.01936 | -0.025 | 85.204
13.5 | 1.678 | 0.02099 | -0.025 | 79.926
14 | 1.702 | 0.023 | -0.025 | 73.993
14.5 | 1.721 | 0.02528 | -0.026 | 68.056
15 | 1.736 | 0.02782 | -0.026 | 62.414
15.5 | 1.747 | 0.03088 | -0.026 | 56.572
16 | 1.754 | 0.03429 | -0.026 | 51.157
16.5 | 1.756 | 0.03809 | -0.026 | 46.098
17 | 1.753 | 0.04227 | -0.027 | 41.479
17.5 | 1.746 | 0.04708 | -0.027 | 37.084
18 | 1.735 | 0.05208 | -0.027 | 33.319
18.5 | 1.721 | 0.05757 | -0.027 | 29.888
19 | 1.702 | 0.06336 | -0.027 | 26.864
19.5 | 1.677 | 0.06976 | -0.027 | 24.043
20 | 1.648 | 0.07679 | -0.027 | 21.455

## 150. Re 20M Mach 0.25 (2)
BIGFOIL.COM POLAR EXPORT
NACA24019
NACA24019 |  |  |  | Cl Max: | 1.7415 | at alpha= | 18 | deg
XFOIL ncrit=9 |  |  |  | L/D Max: | 141.971 | at alpha= | 10 | deg
Re: | 20000000 |  |  | Cd Min: | 0.06029 | at alpha= | 20 | deg
Mach: | 0.25 |  |  | Cl=0 at alpha= | -1.5699 | deg
|  |  |  | @ Cl=0.1, Cd= | 0.0058877
|  |  |  | @ Cl=0.4, Cd= | 0.0055496
|  |  |  | @ Cl=0.6, Cd= | 0.0056397
alpha (deg) | Cl | Cd | Cm | Cl/Cd
-20 | -1.7199 | 0.0315 | -0.0818 | -54.6
-19.5 | -1.7049 | 0.02833 | -0.0797 | -60.18
-19 | -1.6876 | 0.0255 | -0.0772 | -66.1804
-18.5 | -1.6556 | 0.02286 | -0.0767 | -72.4234
-18 | -1.6111 | 0.02047 | -0.0777 | -78.7054
-17.5 | -1.5685 | 0.01866 | -0.0772 | -84.0568
-17 | -1.526 | 0.01716 | -0.076 | -88.9277
-16.5 | -1.4844 | 0.01578 | -0.0744 | -94.0684
-16 | -1.4412 | 0.01447 | -0.0729 | -99.5992
-15.5 | -1.4176 | 0.01346 | -0.0671 | -105.3195
-15 | -1.374 | 0.01259 | -0.0646 | -109.1342
-14.5 | -1.3218 | 0.01181 | -0.0635 | -111.9221
-14 | -1.2783 | 0.01117 | -0.0607 | -114.4405
-12.5 | -1.0093 | 0.00952 | -0.079 | -106.0189
-12 | -0.9548 | 0.00919 | -0.078 | -103.8955
-11.5 | -0.9171 | 0.00882 | -0.0737 | -103.9796
-11 | -0.877 | 0.00856 | -0.0696 | -102.4533
-10.5 | -0.8375 | 0.00831 | -0.0653 | -100.7822
-10 | -0.7996 | 0.00803 | -0.0608 | -99.5766
-9.5 | -0.7583 | 0.00782 | -0.0567 | -96.9693
-9 | -0.7192 | 0.00758 | -0.0522 | -94.8813
-8.5 | -0.6786 | 0.00741 | -0.048 | -91.5789
-8 | -0.6395 | 0.00725 | -0.0434 | -88.2069
-7.5 | -0.6033 | 0.00717 | -0.0382 | -84.1423
-7 | -0.5576 | 0.00702 | -0.035 | -79.4302
-6.5 | -0.5103 | 0.00692 | -0.0322 | -73.7428
-6 | -0.4609 | 0.00683 | -0.0298 | -67.4817
-5.5 | -0.4108 | 0.00673 | -0.0275 | -61.0401
-5 | -0.3601 | 0.00664 | -0.0254 | -54.2319
-4.5 | -0.3085 | 0.00654 | -0.0235 | -47.1713
-4 | -0.2563 | 0.00646 | -0.0218 | -39.6749
-3.5 | -0.2037 | 0.00637 | -0.0201 | -31.978
-3 | -0.1515 | 0.00631 | -0.0184 | -24.0095
-2.5 | -0.0988 | 0.00624 | -0.0168 | -15.8333
-2 | -0.0449 | 0.00614 | -0.0154 | -7.3127
-1.5 | 0.0073 | 0.00608 | -0.0137 | 1.2007
-1 | 0.0601 | 0.00595 | -0.0122 | 10.1008
-0.5 | 0.1113 | 0.00587 | -0.0103 | 18.9608
0.5 | 0.212 | 0.00562 | -0.0063 | 37.7224
1 | 0.2644 | 0.00553 | -0.0047 | 47.8119
1.5 | 0.3163 | 0.00554 | -0.003 | 57.0939
2 | 0.3696 | 0.00552 | -0.0016 | 66.9565
2.5 | 0.421 | 0.00557 | 0.0002 | 75.5835
3 | 0.471 | 0.00554 | 0.0024 | 85.0181
3.5 | 0.5184 | 0.00551 | 0.005 | 94.0835
4 | 0.5688 | 0.00559 | 0.007 | 101.7531
4.5 | 0.619 | 0.00567 | 0.0091 | 109.1711
5 | 0.6651 | 0.00581 | 0.012 | 114.475
5.5 | 0.7044 | 0.00586 | 0.0165 | 120.2048
6 | 0.7463 | 0.00602 | 0.0203 | 123.9701
6.5 | 0.789 | 0.00621 | 0.0238 | 127.0531
7 | 0.8301 | 0.00639 | 0.0278 | 129.9061
7.5 | 0.8717 | 0.0066 | 0.0315 | 132.0758
8 | 0.9091 | 0.00685 | 0.036 | 132.7153
8.5 | 0.9489 | 0.00711 | 0.0399 | 133.4599
9 | 0.9901 | 0.00734 | 0.0435 | 134.891
9.5 | 1.0393 | 0.00769 | 0.0453 | 135.1495
10 | 1.1883 | 0.00837 | 0.0262 | 141.9713
10.5 | 1.2464 | 0.00883 | 0.026 | 141.1552
11 | 1.298 | 0.00932 | 0.0272 | 139.2704
11.5 | 1.3434 | 0.00987 | 0.0294 | 136.1094
12.5 | 1.4362 | 0.01142 | 0.0328 | 125.7618
13 | 1.4591 | 0.01231 | 0.0387 | 118.5297
14 | 1.5443 | 0.01463 | 0.0415 | 105.5571
14.5 | 1.5861 | 0.01594 | 0.0427 | 99.5044
15 | 1.6241 | 0.01767 | 0.0437 | 91.9128
15.5 | 1.6672 | 0.01973 | 0.043 | 84.5008
16 | 1.7036 | 0.02199 | 0.0431 | 77.4716
16.5 | 1.7179 | 0.02468 | 0.0461 | 69.607
17 | 1.734 | 0.02751 | 0.0484 | 63.0316
17.5 | 1.737 | 0.03148 | 0.0506 | 55.1779
18 | 1.7415 | 0.0356 | 0.0522 | 48.9185
18.5 | 1.7376 | 0.0406 | 0.0533 | 42.798
19 | 1.7238 | 0.04658 | 0.054 | 37.0073
19.5 | 1.7054 | 0.05292 | 0.0546 | 32.226
20 | 1.6833 | 0.06029 | 0.0538 | 27.9201

## 151. Re 20M Mach 0.50 (1)
BIGFOIL.COM POLAR EXPORT
NACA24019
NACA24019 |  |  |  | Cl Max: | 1.472 | at alpha= | 11 | deg
JavaFoil+Calcfoil stall+Eppler ext transition |  |  |  | L/D Max: | 99.624 | at alpha= | 5.5 | deg
Re: | 20000000 |  |  | Cd Min: | 0.00739 | at alpha= | 1 | deg
Mach: | 0.5 |  |  | Cl=0 at alpha= | -1.4658 | deg
|  |  |  | @ Cl=0.1, Cd= | 0.0079967
|  |  |  | @ Cl=0.4, Cd= | 0.0076826
|  |  |  | @ Cl=0.6, Cd= | 0.0076114
alpha (deg) | Cl | Cd | Cm | Cl/Cd
-20 | -1.053 | 0.21635 | 0.004 | -4.867
-19.5 | -1.027 | 0.19173 | 0.004 | -5.358
-19 | -0.997 | 0.19782 | 0.004 | -5.038
-18.5 | -0.97 | 0.17829 | 0.003 | -5.441
-18 | -0.945 | 0.15683 | 0.003 | -6.026
-17.5 | -0.913 | 0.16379 | 0.003 | -5.575
-17 | -0.888 | 0.14273 | 0.003 | -6.224
-16.5 | -0.857 | 0.14887 | 0.002 | -5.754
-16 | -0.833 | 0.12554 | 0.002 | -6.631
-15.5 | -0.801 | 0.12862 | 0.002 | -6.228
-15 | -0.772 | 0.12317 | 0.001 | -6.264
-14.5 | -0.747 | 0.10826 | 0.001 | -6.896
-14 | -0.716 | 0.1059 | 0.001 | -6.759
-13.5 | -0.702 | 0.08191 | 0 | -8.57
-13 | -0.72 | 0.0456 | 0 | -15.784
-12.5 | -0.712 | 0.03251 | 0 | -21.885
-12 | -0.676 | 0.03334 | -0.001 | -20.282
-11.5 | -0.656 | 0.0276 | -0.001 | -23.749
-11 | -0.938 | 0.02046 | -0.002 | -45.851
-10.5 | -1.013 | 0.01613 | -0.003 | -62.8
-10 | -1.023 | 0.01441 | -0.003 | -70.998
-9.5 | -1.007 | 0.01324 | -0.004 | -76.088
-9 | -0.976 | 0.01234 | -0.004 | -79.031
-8.5 | -0.933 | 0.01169 | -0.005 | -79.827
-8 | -0.883 | 0.01113 | -0.005 | -79.302
-7.5 | -0.828 | 0.01069 | -0.006 | -77.42
-7 | -0.768 | 0.0103 | -0.006 | -74.587
-6.5 | -0.706 | 0.00996 | -0.007 | -70.889
-6 | -0.641 | 0.00966 | -0.008 | -66.303
-5.5 | -0.574 | 0.00837 | -0.008 | -68.54
-5 | -0.506 | 0.00826 | -0.009 | -61.21
-4.5 | -0.436 | 0.00808 | -0.009 | -53.948
-4 | -0.366 | 0.00838 | -0.01 | -43.648
-3.5 | -0.294 | 0.00823 | -0.01 | -35.758
-3 | -0.223 | 0.00813 | -0.011 | -27.392
-2.5 | -0.15 | 0.00851 | -0.012 | -17.672
-2 | -0.078 | 0.00843 | -0.012 | -9.246
-1.5 | -0.005 | 0.00793 | -0.013 | -0.646
-1 | 0.068 | 0.00785 | -0.013 | 8.624
-0.5 | 0.14 | 0.00818 | -0.014 | 17.166
0 | 0.213 | 0.00811 | -0.014 | 26.266
0.5 | 0.285 | 0.00746 | -0.015 | 38.259
1 | 0.357 | 0.00739 | -0.016 | 48.34
1.5 | 0.429 | 0.00788 | -0.016 | 54.514
2 | 0.501 | 0.00753 | -0.017 | 66.515
2.5 | 0.572 | 0.00771 | -0.017 | 74.2
3 | 0.643 | 0.00746 | -0.018 | 86.162
3.5 | 0.713 | 0.00861 | -0.018 | 82.82
4 | 0.783 | 0.00883 | -0.019 | 88.686
4.5 | 0.852 | 0.00914 | -0.02 | 93.131
5 | 0.919 | 0.00949 | -0.02 | 96.835
5.5 | 0.986 | 0.0099 | -0.021 | 99.624
6 | 1.052 | 0.01066 | -0.021 | 98.645
6.5 | 1.115 | 0.0112 | -0.022 | 99.53
7 | 1.177 | 0.01189 | -0.022 | 98.912
7.5 | 1.235 | 0.01265 | -0.023 | 97.594
8 | 1.29 | 0.01351 | -0.023 | 95.512
8.5 | 1.34 | 0.01463 | -0.024 | 91.624
9 | 1.385 | 0.01602 | -0.024 | 86.448
9.5 | 1.423 | 0.01776 | -0.024 | 80.109
10 | 1.452 | 0.01998 | -0.025 | 72.662
10.5 | 1.469 | 0.02287 | -0.025 | 64.236
11 | 1.472 | 0.02691 | -0.025 | 54.715
11.5 | 1.455 | 0.03194 | -0.025 | 45.54
12 | 1.407 | 0.03857 | -0.025 | 36.485
12.5 | 1.286 | 0.04884 | -0.025 | 26.333
13 | 0.902 | 0.06049 | -0.024 | 14.904
13.5 | 0.918 | 0.073 | -0.024 | 12.572
14 | 0.921 | 0.10116 | -0.022 | 9.101
14.5 | 0.928 | 0.13216 | -0.02 | 7.022
15 | 0.953 | 0.14671 | -0.02 | 6.494
15.5 | 0.98 | 0.16224 | -0.021 | 6.041
16 | 1.01 | 0.17027 | -0.021 | 5.933

## 152. Re 20M Mach 0.50 (2)
BIGFOIL.COM POLAR EXPORT
NACA24019
NACA24019 |  |  |  | Cl Max: | 1.6597 | at alpha= | 14.5 | deg
XFOIL ncrit=9 |  |  |  | L/D Max: | 122.953 | at alpha= | 8 | deg
Re: | 20000000 |  |  | Cd Min: | 0.13449 | at alpha= | 19.5 | deg
Mach: | 0.5 |  |  | Cl=0 at alpha= | -1.6246 | deg
|  |  |  | @ Cl=0.1, Cd= | 0.0061687
|  |  |  | @ Cl=0.4, Cd= | 0.0057889
|  |  |  | @ Cl=0.6, Cd= | 0.0059644
alpha (deg) | Cl | Cd | Cm | Cl/Cd
-18.5 | -1.0685 | 0.11287 | -0.0729 | -9.4666
-18 | -1.0935 | 0.10156 | -0.0813 | -10.767
-17.5 | -1.1152 | 0.08953 | -0.0916 | -12.4562
-17 | -1.1393 | 0.07803 | -0.1007 | -14.6008
-16.5 | -1.1646 | 0.06737 | -0.1081 | -17.2866
-16 | -1.1927 | 0.05715 | -0.1144 | -20.8696
-15.5 | -1.2234 | 0.04755 | -0.1193 | -25.7287
-15 | -1.2555 | 0.03968 | -0.1196 | -31.6406
-14.5 | -1.2897 | 0.03194 | -0.1193 | -40.3788
-14 | -1.3149 | 0.02513 | -0.1173 | -52.3239
-13.5 | -1.3208 | 0.01963 | -0.1138 | -67.2848
-13 | -1.3008 | 0.01623 | -0.1081 | -80.1479
-12.5 | -1.2496 | 0.01434 | -0.1034 | -87.1409
-12 | -1.1776 | 0.01309 | -0.101 | -89.9618
-11.5 | -1.0435 | 0.01192 | -0.1087 | -87.5419
-11 | -0.9508 | 0.01104 | -0.1102 | -86.1232
-10.5 | -0.8904 | 0.01035 | -0.1063 | -86.029
-10 | -0.8392 | 0.00976 | -0.101 | -85.9836
-9.5 | -0.7891 | 0.00929 | -0.0953 | -84.9408
-9 | -0.7438 | 0.00883 | -0.0889 | -84.2356
-8.5 | -0.6953 | 0.00849 | -0.0831 | -81.8963
-8 | -0.6497 | 0.00818 | -0.0768 | -79.4254
-7.5 | -0.602 | 0.00791 | -0.071 | -76.1062
-7 | -0.5554 | 0.00763 | -0.065 | -72.7916
-6.5 | -0.5083 | 0.00742 | -0.0592 | -68.504
-6 | -0.4623 | 0.00725 | -0.0533 | -63.7655
-5.5 | -0.4148 | 0.00708 | -0.0478 | -58.5876
-5 | -0.3726 | 0.007 | -0.0412 | -53.2286
-4.5 | -0.3239 | 0.0069 | -0.0361 | -46.942
-4 | -0.2697 | 0.00681 | -0.0321 | -39.6035
-3 | -0.1583 | 0.00662 | -0.0252 | -23.9124
-2.5 | -0.1007 | 0.00653 | -0.0222 | -15.4211
-2 | -0.0437 | 0.00647 | -0.0192 | -6.7543
-1.5 | 0.0145 | 0.00634 | -0.0164 | 2.2871
-1 | 0.0702 | 0.00626 | -0.0132 | 11.2141
-0.5 | 0.1257 | 0.00609 | -0.01 | 20.6404
0 | 0.1778 | 0.00596 | -0.0062 | 29.8322
0.5 | 0.2326 | 0.00581 | -0.0029 | 40.0344
1 | 0.286 | 0.00576 | 0.0007 | 49.6528
1.5 | 0.3435 | 0.00573 | 0.0036 | 59.9476
2 | 0.3982 | 0.00579 | 0.0071 | 68.7737
2.5 | 0.4489 | 0.00576 | 0.0115 | 77.934
3 | 0.4881 | 0.00573 | 0.0181 | 85.1832
3.5 | 0.5385 | 0.00575 | 0.0226 | 93.6522
4 | 0.5868 | 0.00593 | 0.0276 | 98.9545
4.5 | 0.6405 | 0.00607 | 0.0315 | 105.5189
5 | 0.6901 | 0.00629 | 0.0363 | 109.7138
5.5 | 0.7389 | 0.0065 | 0.0412 | 113.6769
6 | 0.7904 | 0.00672 | 0.0457 | 117.619
6.5 | 0.8383 | 0.00701 | 0.0509 | 119.5863
7 | 0.8864 | 0.00737 | 0.056 | 120.2714
7.5 | 0.9419 | 0.00769 | 0.0598 | 122.4837
8 | 1.0033 | 0.00816 | 0.0624 | 122.9534
10 | 1.338 | 0.01144 | 0.0561 | 116.958
10.5 | 1.388 | 0.01255 | 0.0603 | 110.5976
11 | 1.4426 | 0.01402 | 0.0633 | 102.8959
11.5 | 1.4866 | 0.01587 | 0.0674 | 93.6736
12 | 1.5178 | 0.01809 | 0.0725 | 83.9027
12.5 | 1.5437 | 0.02069 | 0.0776 | 74.6109
13 | 1.5815 | 0.024 | 0.0793 | 65.8958
13.5 | 1.6145 | 0.02798 | 0.0802 | 57.7019
14 | 1.6412 | 0.03303 | 0.0796 | 49.6882
14.5 | 1.6597 | 0.03929 | 0.0773 | 42.2423
15 | 1.6514 | 0.04615 | 0.0768 | 35.7833
15.5 | 1.61 | 0.05467 | 0.0765 | 29.4494
16 | 1.5661 | 0.06371 | 0.0751 | 24.5817
16.5 | 1.5151 | 0.07362 | 0.0725 | 20.58
17 | 1.4636 | 0.08397 | 0.0689 | 17.43
18 | 1.3695 | 0.10514 | 0.06 | 13.0255
18.5 | 1.3277 | 0.11573 | 0.055 | 11.4724
19 | 1.2955 | 0.12568 | 0.0503 | 10.3079
19.5 | 1.2752 | 0.13449 | 0.0462 | 9.4817