## index
index | Re | Mach | Datasource
1 | 50000 | 0 | JavaFoil+Calcfoil stall+Eppler ext transition
2 | 50000 | 0 | XFOIL ncrit=9
3 | 50000 | 0.1 | JavaFoil+Calcfoil stall+Eppler ext transition
4 | 50000 | 0.1 | XFOIL ncrit=9
5 | 50000 | 0.25 | JavaFoil+Calcfoil stall+Eppler ext transition
6 | 50000 | 0.25 | XFOIL ncrit=9
7 | 50000 | 0.5 | JavaFoil+Calcfoil stall+Eppler ext transition
8 | 50000 | 0.5 | XFOIL ncrit=9
9 | 100000 | 0 | JavaFoil+Calcfoil stall+Eppler ext transition
10 | 100000 | 0 | XFOIL ncrit=9
11 | 100000 | 0.1 | JavaFoil+Calcfoil stall+Eppler ext transition
12 | 100000 | 0.1 | XFOIL ncrit=9
13 | 100000 | 0.25 | JavaFoil+Calcfoil stall+Eppler ext transition
14 | 100000 | 0.25 | XFOIL ncrit=9
15 | 100000 | 0.5 | JavaFoil+Calcfoil stall+Eppler ext transition
16 | 100000 | 0.5 | XFOIL ncrit=9
17 | 250000 | 0 | JavaFoil+Calcfoil stall+Eppler ext transition
18 | 250000 | 0 | XFOIL ncrit=9
19 | 250000 | 0.1 | JavaFoil+Calcfoil stall+Eppler ext transition
20 | 250000 | 0.1 | XFOIL ncrit=9
21 | 250000 | 0.25 | JavaFoil+Calcfoil stall+Eppler ext transition
22 | 250000 | 0.25 | XFOIL ncrit=9
23 | 250000 | 0.5 | JavaFoil+Calcfoil stall+Eppler ext transition
24 | 250000 | 0.5 | XFOIL ncrit=9
25 | 500000 | 0 | JavaFoil+Calcfoil stall+Eppler ext transition
26 | 500000 | 0 | XFOIL ncrit=9
27 | 500000 | 0.1 | JavaFoil+Calcfoil stall+Eppler ext transition
28 | 500000 | 0.1 | XFOIL ncrit=9
29 | 500000 | 0.25 | JavaFoil+Calcfoil stall+Eppler ext transition
30 | 500000 | 0.25 | XFOIL ncrit=9
31 | 500000 | 0.5 | JavaFoil+Calcfoil stall+Eppler ext transition
32 | 500000 | 0.5 | XFOIL ncrit=9
33 | 750000 | 0 | JavaFoil+Calcfoil stall+Eppler ext transition
34 | 750000 | 0 | XFOIL ncrit=9
35 | 750000 | 0.1 | JavaFoil+Calcfoil stall+Eppler ext transition
36 | 750000 | 0.1 | XFOIL ncrit=9
37 | 750000 | 0.25 | JavaFoil+Calcfoil stall+Eppler ext transition
38 | 750000 | 0.25 | XFOIL ncrit=9
39 | 750000 | 0.5 | JavaFoil+Calcfoil stall+Eppler ext transition
40 | 750000 | 0.5 | XFOIL ncrit=9
41 | 1000000 | 0 | JavaFoil+Calcfoil stall+Eppler ext transition
42 | 1000000 | 0 | XFOIL ncrit=9
43 | 1000000 | 0.1 | JavaFoil+Calcfoil stall+Eppler ext transition
44 | 1000000 | 0.1 | XFOIL ncrit=9
45 | 1000000 | 0.25 | JavaFoil+Calcfoil stall+Eppler ext transition
46 | 1000000 | 0.25 | XFOIL ncrit=9
47 | 1000000 | 0.5 | JavaFoil+Calcfoil stall+Eppler ext transition
48 | 1000000 | 0.5 | XFOIL ncrit=9
49 | 2000000 | 0 | JavaFoil+Calcfoil stall+Eppler ext transition
50 | 2000000 | 0 | XFOIL ncrit=9
51 | 2000000 | 0.1 | JavaFoil+Calcfoil stall+Eppler ext transition
52 | 2000000 | 0.1 | XFOIL ncrit=9
53 | 2000000 | 0.25 | JavaFoil+Calcfoil stall+Eppler ext transition
54 | 2000000 | 0.25 | XFOIL ncrit=9
55 | 2000000 | 0.5 | JavaFoil+Calcfoil stall+Eppler ext transition
56 | 2000000 | 0.5 | XFOIL ncrit=9
57 | 3000000 | 0 | JavaFoil+Calcfoil stall+Eppler ext transition
58 | 3000000 | 0 | XFOIL ncrit=9
59 | 3000000 | 0.1 | JavaFoil+Calcfoil stall+Eppler ext transition
60 | 3000000 | 0.1 | XFOIL ncrit=9
61 | 3000000 | 0.25 | JavaFoil+Calcfoil stall+Eppler ext transition
62 | 3000000 | 0.25 | XFOIL ncrit=9
63 | 3000000 | 0.5 | JavaFoil+Calcfoil stall+Eppler ext transition
64 | 3000000 | 0.5 | XFOIL ncrit=9
65 | 4000000 | 0 | JavaFoil+Calcfoil stall+Eppler ext transition
66 | 4000000 | 0 | XFOIL ncrit=9
67 | 4000000 | 0.1 | JavaFoil+Calcfoil stall+Eppler ext transition
68 | 4000000 | 0.1 | XFOIL ncrit=9
69 | 4000000 | 0.25 | JavaFoil+Calcfoil stall+Eppler ext transition
70 | 4000000 | 0.25 | XFOIL ncrit=9
71 | 4000000 | 0.5 | JavaFoil+Calcfoil stall+Eppler ext transition
72 | 4000000 | 0.5 | XFOIL ncrit=9
73 | 5000000 | 0 | JavaFoil+Calcfoil stall+Eppler ext transition
74 | 5000000 | 0 | XFOIL ncrit=9
75 | 5000000 | 0.1 | JavaFoil+Calcfoil stall+Eppler ext transition
76 | 5000000 | 0.1 | XFOIL ncrit=9
77 | 5000000 | 0.25 | JavaFoil+Calcfoil stall+Eppler ext transition
78 | 5000000 | 0.25 | XFOIL ncrit=9
79 | 5000000 | 0.5 | JavaFoil+Calcfoil stall+Eppler ext transition
80 | 5000000 | 0.5 | XFOIL ncrit=9
81 | 6000000 | 0 | JavaFoil+Calcfoil stall+Eppler ext transition
82 | 6000000 | 0 | XFOIL ncrit=9
83 | 6000000 | 0.1 | JavaFoil+Calcfoil stall+Eppler ext transition
84 | 6000000 | 0.1 | XFOIL ncrit=9
85 | 6000000 | 0.25 | JavaFoil+Calcfoil stall+Eppler ext transition
86 | 6000000 | 0.25 | XFOIL ncrit=9
87 | 6000000 | 0.5 | JavaFoil+Calcfoil stall+Eppler ext transition
88 | 6000000 | 0.5 | XFOIL ncrit=9
89 | 7000000 | 0 | JavaFoil+Calcfoil stall+Eppler ext transition
90 | 7000000 | 0 | XFOIL ncrit=9
91 | 7000000 | 0.1 | JavaFoil+Calcfoil stall+Eppler ext transition
92 | 7000000 | 0.1 | XFOIL ncrit=9
93 | 7000000 | 0.25 | JavaFoil+Calcfoil stall+Eppler ext transition
94 | 7000000 | 0.25 | XFOIL ncrit=9
95 | 7000000 | 0.5 | JavaFoil+Calcfoil stall+Eppler ext transition
96 | 7000000 | 0.5 | XFOIL ncrit=9
97 | 8000000 | 0 | JavaFoil+Calcfoil stall+Eppler ext transition
98 | 8000000 | 0 | XFOIL ncrit=9
99 | 8000000 | 0.1 | JavaFoil+Calcfoil stall+Eppler ext transition
100 | 8000000 | 0.1 | XFOIL ncrit=9
101 | 8000000 | 0.25 | JavaFoil+Calcfoil stall+Eppler ext transition
102 | 8000000 | 0.25 | XFOIL ncrit=9
103 | 8000000 | 0.5 | JavaFoil+Calcfoil stall+Eppler ext transition
104 | 8000000 | 0.5 | XFOIL ncrit=9
105 | 10000000 | 0 | JavaFoil+Calcfoil stall+Eppler ext transition
106 | 10000000 | 0 | XFOIL ncrit=9
107 | 10000000 | 0.1 | JavaFoil+Calcfoil stall+Eppler ext transition
108 | 10000000 | 0.1 | XFOIL ncrit=9
109 | 10000000 | 0.25 | JavaFoil+Calcfoil stall+Eppler ext transition
110 | 10000000 | 0.25 | XFOIL ncrit=9
111 | 10000000 | 0.5 | JavaFoil+Calcfoil stall+Eppler ext transition
112 | 10000000 | 0.5 | XFOIL ncrit=9
113 | 12000000 | 0 | JavaFoil+Calcfoil stall+Eppler ext transition
114 | 12000000 | 0 | XFOIL ncrit=9
115 | 12000000 | 0.1 | JavaFoil+Calcfoil stall+Eppler ext transition
116 | 12000000 | 0.1 | XFOIL ncrit=9
117 | 12000000 | 0.25 | JavaFoil+Calcfoil stall+Eppler ext transition
118 | 12000000 | 0.25 | XFOIL ncrit=9
119 | 12000000 | 0.5 | JavaFoil+Calcfoil stall+Eppler ext transition
120 | 12000000 | 0.5 | XFOIL ncrit=9
121 | 14000000 | 0 | JavaFoil+Calcfoil stall+Eppler ext transition
122 | 14000000 | 0 | XFOIL ncrit=9
123 | 14000000 | 0.1 | JavaFoil+Calcfoil stall+Eppler ext transition
124 | 14000000 | 0.1 | XFOIL ncrit=9
125 | 14000000 | 0.25 | JavaFoil+Calcfoil stall+Eppler ext transition
126 | 14000000 | 0.25 | XFOIL ncrit=9
127 | 14000000 | 0.5 | JavaFoil+Calcfoil stall+Eppler ext transition
128 | 14000000 | 0.5 | XFOIL ncrit=9
129 | 16000000 | 0 | JavaFoil+Calcfoil stall+Eppler ext transition
130 | 16000000 | 0 | XFOIL ncrit=9
131 | 16000000 | 0.1 | JavaFoil+Calcfoil stall+Eppler ext transition
132 | 16000000 | 0.1 | XFOIL ncrit=9
133 | 16000000 | 0.25 | JavaFoil+Calcfoil stall+Eppler ext transition
134 | 16000000 | 0.25 | XFOIL ncrit=9
135 | 16000000 | 0.5 | JavaFoil+Calcfoil stall+Eppler ext transition
136 | 16000000 | 0.5 | XFOIL ncrit=9
137 | 18000000 | 0 | JavaFoil+Calcfoil stall+Eppler ext transition
138 | 18000000 | 0 | XFOIL ncrit=9
139 | 18000000 | 0.1 | JavaFoil+Calcfoil stall+Eppler ext transition
140 | 18000000 | 0.1 | XFOIL ncrit=9
141 | 18000000 | 0.25 | JavaFoil+Calcfoil stall+Eppler ext transition
142 | 18000000 | 0.25 | XFOIL ncrit=9
143 | 18000000 | 0.5 | JavaFoil+Calcfoil stall+Eppler ext transition
144 | 18000000 | 0.5 | XFOIL ncrit=9
145 | 20000000 | 0 | JavaFoil+Calcfoil stall+Eppler ext transition
146 | 20000000 | 0 | XFOIL ncrit=9
147 | 20000000 | 0.1 | JavaFoil+Calcfoil stall+Eppler ext transition
148 | 20000000 | 0.1 | XFOIL ncrit=9
149 | 20000000 | 0.25 | JavaFoil+Calcfoil stall+Eppler ext transition
150 | 20000000 | 0.25 | XFOIL ncrit=9
151 | 20000000 | 0.5 | JavaFoil+Calcfoil stall+Eppler ext transition
152 | 20000000 | 0.5 | XFOIL ncrit=9

## 1. Re 50k Mach 0.00 (1)
BIGFOIL.COM POLAR EXPORT
NACA65-109
NACA65-109 |  |  |  | Cl Max: | 0.684 | at alpha= | 9 | deg
JavaFoil+Calcfoil stall+Eppler ext transition |  |  |  | L/D Max: | 23.219 | at alpha= | 2.5 | deg
Re: | 50000 |  |  | Cd Min: | 0.01446 | at alpha= | -2 | deg
Mach: | 0 |  |  | Cl=0 at alpha= | -0.89655 | deg
|  |  |  | @ Cl=0.1, Cd= | 0.01531
|  |  |  | @ Cl=0.4, Cd= | 0.037787
|  |  |  | @ Cl=0.6, Cd= | 0.27307
alpha (deg) | Cl | Cd | Cm | Cl/Cd
-15 | -0.386 | 0.36905 | -0.002 | -1.047
-14.5 | -0.41 | 0.31349 | -0.002 | -1.308
-14 | -0.434 | 0.28984 | -0.002 | -1.498
-13.5 | -0.459 | 0.25488 | -0.002 | -1.799
-13 | -0.483 | 0.24369 | -0.003 | -1.981
-12.5 | -0.506 | 0.21516 | -0.003 | -2.352
-12 | -0.528 | 0.19191 | -0.003 | -2.751
-11.5 | -0.547 | 0.16169 | -0.003 | -3.382
-11 | -0.557 | 0.15573 | -0.003 | -3.574
-10.5 | -0.563 | 0.13969 | -0.003 | -4.033
-10 | -0.567 | 0.11751 | -0.004 | -4.822
-9.5 | -0.566 | 0.10881 | -0.004 | -5.201
-9 | -0.561 | 0.09309 | -0.004 | -6.028
-8.5 | -0.552 | 0.08432 | -0.004 | -6.543
-8 | -0.538 | 0.07925 | -0.004 | -6.785
-7.5 | -0.519 | 0.06866 | -0.005 | -7.562
-7 | -0.496 | 0.06231 | -0.005 | -7.964
-6.5 | -0.469 | 0.05691 | -0.005 | -8.241
-6 | -0.438 | 0.05248 | -0.005 | -8.344
-5.5 | -0.403 | 0.04919 | -0.006 | -8.2
-5 | -0.366 | 0.04514 | -0.006 | -8.106
-4.5 | -0.326 | 0.04247 | -0.007 | -7.674
-4 | -0.284 | 0.04015 | -0.007 | -7.069
-3.5 | -0.24 | 0.03779 | -0.007 | -6.357
-3 | -0.195 | 0.03693 | -0.008 | -5.29
-2.5 | -0.15 | 0.03527 | -0.009 | -4.25
-2 | -0.128 | 0.01446 | -0.02 | -8.867
-1.5 | -0.07 | 0.01542 | -0.02 | -4.515
-1 | -0.012 | 0.01535 | -0.021 | -0.798
-0.5 | 0.046 | 0.01531 | -0.021 | 2.973
0 | 0.104 | 0.01531 | -0.022 | 6.767
0.5 | 0.161 | 0.01538 | -0.022 | 10.49
1 | 0.218 | 0.01549 | -0.023 | 14.103
1.5 | 0.275 | 0.01565 | -0.023 | 17.587
2 | 0.331 | 0.01582 | -0.024 | 20.927
2.5 | 0.392 | 0.01686 | -0.025 | 23.219
3 | 0.36 | 0.03616 | -0.011 | 9.97
3.5 | 0.404 | 0.03795 | -0.011 | 10.638
4 | 0.445 | 0.0401 | -0.011 | 11.11
4.5 | 0.485 | 0.04252 | -0.01 | 11.411
5 | 0.523 | 0.0453 | -0.01 | 11.536
5.5 | 0.557 | 0.04877 | -0.01 | 11.421
6 | 0.588 | 0.0531 | -0.01 | 11.072
6.5 | 0.615 | 0.0591 | -0.01 | 10.408
7 | 0.638 | 0.06574 | -0.01 | 9.708
7.5 | 0.657 | 0.06952 | -0.01 | 9.448
8 | 0.671 | 0.07798 | -0.01 | 8.601
8.5 | 0.68 | 0.08799 | -0.01 | 7.725
9 | 0.684 | 0.09948 | -0.01 | 6.878
9.5 | 0.677 | 0.11373 | -0.01 | 5.953
10 | 0.663 | 0.11975 | -0.01 | 5.54
10.5 | 0.645 | 0.13882 | -0.01 | 4.646
11 | 0.623 | 0.15574 | -0.01 | 3.999
11.5 | 0.598 | 0.17704 | -0.01 | 3.377
12 | 0.571 | 0.19619 | -0.011 | 2.909
12.5 | 0.542 | 0.21205 | -0.011 | 2.558
13 | 0.513 | 0.23957 | -0.011 | 2.143
13.5 | 0.485 | 0.26911 | -0.011 | 1.8
14 | 0.456 | 0.27307 | -0.011 | 1.67

## 2. Re 50k Mach 0.00 (2)
BIGFOIL.COM POLAR EXPORT
NACA65-109
NACA65-109 |  |  |  | Cl Max: | 0.905 | at alpha= | 20 | deg
XFOIL ncrit=9 |  |  |  | L/D Max: | 21.9135 | at alpha= | 4.5 | deg
Re: | 50000 |  |  | Cd Min: | 0.26271 | at alpha= | 20 | deg
Mach: | 0 |  |  | Cl=0 at alpha= | 1.2845 | deg
|  |  |  | @ Cl=0.1, Cd= | 0.02163
|  |  |  | @ Cl=0.4, Cd= | 0.024394
|  |  |  | @ Cl=0.6, Cd= | 0.029367
alpha (deg) | Cl | Cd | Cm | Cl/Cd
-20 | -0.8218 | 0.25917 | 0.0652 | -3.1709
-19.5 | -0.7993 | 0.24848 | 0.063 | -3.2168
-19 | -0.7833 | 0.24254 | 0.0588 | -3.2296
-18.5 | -0.7754 | 0.24133 | 0.0526 | -3.213
-18 | -0.7536 | 0.23015 | 0.05 | -3.2744
-17.5 | -0.7353 | 0.22275 | 0.047 | -3.301
-17 | -0.7323 | 0.22203 | 0.0405 | -3.2982
-16.5 | -0.7049 | 0.20938 | 0.0395 | -3.3666
-16 | -0.7006 | 0.20667 | 0.0339 | -3.3899
-15.5 | -0.6767 | 0.1959 | 0.0323 | -3.4543
-15 | -0.6741 | 0.19251 | 0.0272 | -3.5016
-14.5 | -0.6501 | 0.18213 | 0.0257 | -3.5694
-14 | -0.6611 | 0.18062 | 0.0194 | -3.6602
-13.5 | -0.635 | 0.16982 | 0.0187 | -3.7393
-13 | -0.6193 | 0.16149 | 0.0168 | -3.8349
-12.5 | -0.61 | 0.1544 | 0.0143 | -3.9508
-12 | -0.6061 | 0.14798 | 0.0115 | -4.0958
-11.5 | -0.6107 | 0.14229 | 0.0082 | -4.2919
-11 | -0.5806 | 0.13229 | 0.0092 | -4.3888
-10.5 | -0.5953 | 0.12751 | 0.0059 | -4.6687
-10 | -0.5829 | 0.11993 | 0.0059 | -4.8603
-9.5 | -0.5549 | 0.11117 | 0.0074 | -4.9915
-9 | -0.5382 | 0.10439 | 0.0091 | -5.1557
-8.5 | -0.534 | 0.09893 | 0.0112 | -5.3978
-8 | -0.5007 | 0.09122 | 0.0132 | -5.4889
-6.5 | -0.6167 | 0.05319 | -0.0273 | -11.5943
-6 | -0.5873 | 0.04437 | -0.0262 | -13.2364
-5.5 | -0.5515 | 0.03766 | -0.0232 | -14.6442
-5 | -0.5087 | 0.03255 | -0.02 | -15.6283
-4.5 | -0.464 | 0.02831 | -0.0172 | -16.39
-4 | -0.4132 | 0.02493 | -0.0142 | -16.5744
-3.5 | -0.1079 | 0.02148 | -0.0345 | -5.0233
-3 | -0.078 | 0.02047 | -0.0333 | -3.8105
-2.5 | -0.0515 | 0.01972 | -0.0311 | -2.6116
-2 | -0.0334 | 0.01923 | -0.0274 | -1.7369
-1.5 | -0.0288 | 0.019 | -0.0215 | -1.5158
-1 | -0.0373 | 0.01891 | -0.0135 | -1.9725
-0.5 | -0.0505 | 0.01877 | -0.0049 | -2.6905
0 | -0.0589 | 0.0186 | 0.0031 | -3.1667
0.5 | -0.0483 | 0.01864 | 0.0081 | -2.5912
1 | -0.0198 | 0.01902 | 0.0101 | -1.041
1.5 | 0.015 | 0.01961 | 0.0112 | 0.76492
2 | 0.0519 | 0.02038 | 0.0118 | 2.5466
2.5 | 0.0896 | 0.02132 | 0.0121 | 4.2026
3 | 0.1272 | 0.02244 | 0.0122 | 5.6684
3.5 | 0.1643 | 0.02375 | 0.0121 | 6.9179
4 | 0.2272 | 0.02599 | 0.0066 | 8.7418
4.5 | 0.5119 | 0.02336 | -0.0045 | 21.9135
5 | 0.5674 | 0.02713 | -0.0026 | 20.9141
5.5 | 0.6308 | 0.03148 | -0.0019 | 20.0381
6 | 0.6854 | 0.03707 | -0.0001 | 18.4893
6.5 | 0.7273 | 0.04345 | 0.0023 | 16.7388
7 | 0.7589 | 0.05127 | 0.0049 | 14.802
7.5 | 0.772 | 0.06258 | 0.0048 | 12.3362
8.5 | 0.6067 | 0.09795 | -0.035 | 6.194
9 | 0.6187 | 0.10541 | -0.0349 | 5.8695
9.5 | 0.6355 | 0.11259 | -0.0337 | 5.6444
10 | 0.6505 | 0.12001 | -0.0329 | 5.4204
10.5 | 0.6596 | 0.12729 | -0.0331 | 5.1819
11 | 0.669 | 0.13485 | -0.0338 | 4.9611
11.5 | 0.6867 | 0.14346 | -0.0344 | 4.7867
12 | 0.7107 | 0.15282 | -0.0341 | 4.6506
12.5 | 0.7016 | 0.15826 | -0.0381 | 4.4332
13 | 0.7071 | 0.16504 | -0.0409 | 4.2844
13.5 | 0.7174 | 0.17248 | -0.0437 | 4.1593
14 | 0.7284 | 0.17996 | -0.0466 | 4.0476
14.5 | 0.7451 | 0.18845 | -0.0491 | 3.9538
15 | 0.7734 | 0.20002 | -0.0502 | 3.8666
15.5 | 0.7664 | 0.20155 | -0.0569 | 3.8025
16 | 0.786 | 0.21064 | -0.0594 | 3.7315
16.5 | 0.8011 | 0.21731 | -0.063 | 3.6864
17 | 0.8106 | 0.22298 | -0.0681 | 3.6353
17.5 | 0.829 | 0.2305 | -0.0713 | 3.5965
18 | 0.8452 | 0.23865 | -0.0752 | 3.5416
18.5 | 0.8563 | 0.2428 | -0.0807 | 3.5268
19 | 0.8925 | 0.2624 | -0.0802 | 3.4013
19.5 | 0.8925 | 0.25905 | -0.088 | 3.4453
20 | 0.905 | 0.26271 | -0.0938 | 3.4449

## 3. Re 50k Mach 0.10 (1)
BIGFOIL.COM POLAR EXPORT
NACA65-109
NACA65-109 |  |  |  | Cl Max: | 0.676 | at alpha= | 9 | deg
JavaFoil+Calcfoil stall+Eppler ext transition |  |  |  | L/D Max: | 23.318 | at alpha= | 2.5 | deg
Re: | 50000 |  |  | Cd Min: | 0.01447 | at alpha= | -2 | deg
Mach: | 0.1 |  |  | Cl=0 at alpha= | -0.89655 | deg
|  |  |  | @ Cl=0.1, Cd= | 0.01533
|  |  |  | @ Cl=0.4, Cd= | 0.037812
|  |  |  | @ Cl=0.6, Cd= | 0.30056
alpha (deg) | Cl | Cd | Cm | Cl/Cd
-14.5 | -0.368 | 0.34742 | -0.002 | -1.059
-14 | -0.395 | 0.33722 | -0.002 | -1.17
-13.5 | -0.422 | 0.28589 | -0.002 | -1.476
-13 | -0.449 | 0.25871 | -0.003 | -1.737
-12.5 | -0.476 | 0.22574 | -0.003 | -2.11
-12 | -0.502 | 0.19805 | -0.003 | -2.535
-11.5 | -0.525 | 0.1734 | -0.003 | -3.026
-11 | -0.538 | 0.16067 | -0.003 | -3.347
-10.5 | -0.548 | 0.14233 | -0.003 | -3.849
-10 | -0.554 | 0.11871 | -0.004 | -4.668
-9.5 | -0.556 | 0.10709 | -0.004 | -5.195
-9 | -0.554 | 0.09716 | -0.004 | -5.702
-8.5 | -0.547 | 0.08457 | -0.004 | -6.465
-8 | -0.535 | 0.07938 | -0.004 | -6.734
-7.5 | -0.518 | 0.06937 | -0.005 | -7.461
-7 | -0.496 | 0.06287 | -0.005 | -7.885
-6.5 | -0.469 | 0.05775 | -0.005 | -8.126
-6 | -0.439 | 0.05262 | -0.005 | -8.338
-5.5 | -0.405 | 0.0496 | -0.006 | -8.156
-5 | -0.367 | 0.04519 | -0.006 | -8.128
-4.5 | -0.327 | 0.04249 | -0.007 | -7.703
-4 | -0.285 | 0.04012 | -0.007 | -7.106
-3.5 | -0.241 | 0.03786 | -0.007 | -6.375
-3 | -0.196 | 0.03699 | -0.008 | -5.308
-2.5 | -0.151 | 0.03531 | -0.009 | -4.266
-2 | -0.129 | 0.01447 | -0.02 | -8.9
-1.5 | -0.07 | 0.01546 | -0.02 | -4.524
-1 | -0.012 | 0.01538 | -0.021 | -0.801
-0.5 | 0.046 | 0.01533 | -0.021 | 2.983
0 | 0.104 | 0.01533 | -0.022 | 6.79
0.5 | 0.162 | 0.0154 | -0.023 | 10.525
1 | 0.22 | 0.01551 | -0.023 | 14.155
1.5 | 0.276 | 0.01567 | -0.024 | 17.639
2 | 0.333 | 0.01589 | -0.024 | 20.941
2.5 | 0.393 | 0.01687 | -0.025 | 23.318
3 | 0.362 | 0.03624 | -0.011 | 9.996
3.5 | 0.406 | 0.03806 | -0.011 | 10.656
4 | 0.447 | 0.04003 | -0.011 | 11.177
4.5 | 0.487 | 0.04286 | -0.01 | 11.366
5 | 0.524 | 0.04554 | -0.01 | 11.515
5.5 | 0.558 | 0.0492 | -0.01 | 11.352
6 | 0.589 | 0.05317 | -0.01 | 11.077
6.5 | 0.615 | 0.06007 | -0.01 | 10.244
7 | 0.637 | 0.06583 | -0.01 | 9.683
7.5 | 0.655 | 0.07129 | -0.01 | 9.185
8 | 0.667 | 0.07809 | -0.01 | 8.54
8.5 | 0.674 | 0.0915 | -0.01 | 7.364
9 | 0.676 | 0.10103 | -0.01 | 6.689
9.5 | 0.665 | 0.11636 | -0.01 | 5.718
10 | 0.648 | 0.12822 | -0.01 | 5.053
10.5 | 0.625 | 0.15002 | -0.01 | 4.17
11 | 0.599 | 0.16472 | -0.01 | 3.637
11.5 | 0.57 | 0.19143 | -0.01 | 2.977
12 | 0.539 | 0.19432 | -0.011 | 2.773
12.5 | 0.507 | 0.23748 | -0.011 | 2.133
13 | 0.474 | 0.25269 | -0.011 | 1.877
13.5 | 0.442 | 0.29323 | -0.01 | 1.507
14 | 0.411 | 0.30056 | -0.011 | 1.367

## 4. Re 50k Mach 0.10 (2)
BIGFOIL.COM POLAR EXPORT
NACA65-109
NACA65-109 |  |  |  | Cl Max: | 0.9083 | at alpha= | 20 | deg
XFOIL ncrit=9 |  |  |  | L/D Max: | 21.8139 | at alpha= | 4.5 | deg
Re: | 50000 |  |  | Cd Min: | 0.26368 | at alpha= | 20 | deg
Mach: | 0.1 |  |  | Cl=0 at alpha= | 1.2966 | deg
|  |  |  | @ Cl=0.1, Cd= | 0.021717
|  |  |  | @ Cl=0.4, Cd= | 0.024656
|  |  |  | @ Cl=0.6, Cd= | 0.029396
alpha (deg) | Cl | Cd | Cm | Cl/Cd
-20 | -0.8222 | 0.25802 | 0.0664 | -3.1866
-19.5 | -0.8018 | 0.24921 | 0.0636 | -3.2174
-19 | -0.7861 | 0.2435 | 0.0591 | -3.2283
-18.5 | -0.7794 | 0.24315 | 0.0527 | -3.2054
-18 | -0.7546 | 0.23036 | 0.0507 | -3.2757
-17.5 | -0.7375 | 0.22351 | 0.0473 | -3.2996
-17 | -0.7362 | 0.22375 | 0.0405 | -3.2903
-16.5 | -0.7063 | 0.20996 | 0.0398 | -3.364
-16 | -0.7044 | 0.20821 | 0.0338 | -3.3831
-15.5 | -0.6774 | 0.19636 | 0.0326 | -3.4498
-15 | -0.6779 | 0.19395 | 0.027 | -3.4952
-14.5 | -0.6508 | 0.18266 | 0.026 | -3.5629
-14 | -0.6497 | 0.17775 | 0.0212 | -3.6551
-13.5 | -0.6386 | 0.17099 | 0.0184 | -3.7347
-13 | -0.6218 | 0.1624 | 0.0166 | -3.8288
-12.5 | -0.6128 | 0.15533 | 0.0141 | -3.9451
-12 | -0.6098 | 0.14901 | 0.0112 | -4.0923
-11.5 | -0.594 | 0.14035 | 0.0102 | -4.2323
-11 | -0.5813 | 0.1329 | 0.0092 | -4.374
-10.5 | -0.5757 | 0.12575 | 0.0077 | -4.5781
-10 | -0.5736 | 0.11928 | 0.0066 | -4.8089
-9.5 | -0.551 | 0.1114 | 0.0077 | -4.9461
-9 | -0.5371 | 0.10485 | 0.0092 | -5.1226
-8.5 | -0.5238 | 0.09848 | 0.0113 | -5.3188
-8 | -0.4992 | 0.09146 | 0.0131 | -5.4581
-6.5 | -0.6163 | 0.05362 | -0.0274 | -11.4938
-6 | -0.5889 | 0.04482 | -0.0264 | -13.1392
-5.5 | -0.5541 | 0.03805 | -0.0235 | -14.5624
-5 | -0.5119 | 0.03289 | -0.0202 | -15.564
-4.5 | -0.4674 | 0.02858 | -0.0174 | -16.3541
-4 | -0.4164 | 0.02517 | -0.0143 | -16.5435
-3.5 | -0.1077 | 0.02156 | -0.0347 | -4.9954
-3 | -0.0778 | 0.02055 | -0.0335 | -3.7859
-2.5 | -0.0513 | 0.01979 | -0.0313 | -2.5922
-2 | -0.0334 | 0.0193 | -0.0275 | -1.7306
-1.5 | -0.0291 | 0.01908 | -0.0215 | -1.5252
-1 | -0.0375 | 0.01899 | -0.0136 | -1.9747
-0.5 | -0.0504 | 0.01886 | -0.005 | -2.6723
0 | -0.059 | 0.01868 | 0.003 | -3.1585
0.5 | -0.049 | 0.01871 | 0.0081 | -2.6189
1 | -0.0207 | 0.01908 | 0.0103 | -1.0849
1.5 | 0.0142 | 0.01967 | 0.0113 | 0.72191
2 | 0.0513 | 0.02045 | 0.0119 | 2.5086
2.5 | 0.0891 | 0.02139 | 0.0122 | 4.1655
3 | 0.1268 | 0.02252 | 0.0123 | 5.6306
3.5 | 0.1641 | 0.02384 | 0.0122 | 6.8834
4 | 0.2339 | 0.02629 | 0.0055 | 8.8969
4.5 | 0.5135 | 0.02354 | -0.0041 | 21.8139
5 | 0.5709 | 0.02735 | -0.0024 | 20.8739
5.5 | 0.6342 | 0.0318 | -0.0016 | 19.9434
6 | 0.6884 | 0.03747 | 0.0002 | 18.372
6.5 | 0.7294 | 0.04393 | 0.0027 | 16.6037
7 | 0.7594 | 0.05175 | 0.0053 | 14.6744
7.5 | 0.7823 | 0.06318 | 0.0055 | 12.3821
8 | 0.6595 | 0.08555 | -0.021 | 7.7089
9 | 0.6176 | 0.10573 | -0.0349 | 5.8413
9.5 | 0.6336 | 0.113 | -0.0339 | 5.6071
10 | 0.6531 | 0.12075 | -0.0329 | 5.4087
10.5 | 0.6585 | 0.12777 | -0.0334 | 5.1538
11 | 0.6692 | 0.13544 | -0.034 | 4.9409
11.5 | 0.6915 | 0.14452 | -0.0342 | 4.7848
12 | 0.6888 | 0.15063 | -0.0368 | 4.5728
12.5 | 0.7053 | 0.15927 | -0.038 | 4.4283
13 | 0.7074 | 0.16562 | -0.0413 | 4.2712
13.5 | 0.7177 | 0.17302 | -0.044 | 4.1481
14 | 0.73 | 0.18068 | -0.0469 | 4.0403
14.5 | 0.749 | 0.1897 | -0.0491 | 3.9483
15 | 0.778 | 0.20157 | -0.0501 | 3.8597
15.5 | 0.7676 | 0.20213 | -0.0574 | 3.7976
16 | 0.79 | 0.2121 | -0.0595 | 3.7247
16.5 | 0.7994 | 0.21678 | -0.0643 | 3.6876
17 | 0.8136 | 0.22402 | -0.0684 | 3.6318
17.5 | 0.8296 | 0.23059 | -0.0723 | 3.5977
18 | 0.8494 | 0.2403 | -0.0754 | 3.5347
18.5 | 0.859 | 0.24359 | -0.0814 | 3.5264
19 | 0.8814 | 0.25339 | -0.0838 | 3.4784
19.5 | 0.8968 | 0.26084 | -0.0883 | 3.4381
20 | 0.9083 | 0.26368 | -0.0945 | 3.4447

## 5. Re 50k Mach 0.25 (1)
BIGFOIL.COM POLAR EXPORT
NACA65-109
NACA65-109 |  |  |  | Cl Max: | 0.633 | at alpha= | 7.5 | deg
JavaFoil+Calcfoil stall+Eppler ext transition |  |  |  | L/D Max: | 23.381 | at alpha= | 2.5 | deg
Re: | 50000 |  |  | Cd Min: | 0.01547 | at alpha= | -0.5 | deg
Mach: | 0.25 |  |  | Cl=0 at alpha= | -0.89167 | deg
|  |  |  | @ Cl=0.1, Cd= | 0.51183
|  |  |  | @ Cl=0.4, Cd= | 0.51183
|  |  |  | @ Cl=0.6, Cd= | 0.51183
alpha (deg) | Cl | Cd | Cm | Cl/Cd
-13 | -0.068 | 0.89269 | -0.003 | -0.076
-12.5 | -0.18 | 0.59954 | -0.003 | -0.3
-12 | -0.257 | 0.39666 | -0.003 | -0.648
-11.5 | -0.321 | 0.32025 | -0.003 | -1.002
-11 | -0.368 | 0.25148 | -0.003 | -1.462
-10.5 | -0.409 | 0.19196 | -0.004 | -2.13
-10 | -0.443 | 0.17571 | -0.004 | -2.524
-9.5 | -0.471 | 0.13645 | -0.004 | -3.453
-9 | -0.491 | 0.11439 | -0.004 | -4.292
-8.5 | -0.502 | 0.09919 | -0.004 | -5.066
-8 | -0.506 | 0.08707 | -0.005 | -5.807
-7.5 | -0.501 | 0.07562 | -0.005 | -6.62
-7 | -0.488 | 0.0666 | -0.005 | -7.325
-6.5 | -0.468 | 0.06046 | -0.005 | -7.739
-6 | -0.442 | 0.05458 | -0.006 | -8.092
-5.5 | -0.41 | 0.0509 | -0.006 | -8.055
-5 | -0.374 | 0.04649 | -0.006 | -8.046
-4.5 | -0.334 | 0.04309 | -0.007 | -7.762
-4 | -0.292 | 0.04168 | -0.007 | -7.007
-3.5 | -0.248 | 0.03936 | -0.008 | -6.289
-3 | -0.202 | 0.03729 | -0.008 | -5.404
-2.5 | -0.154 | 0.03567 | -0.009 | -4.331
-2 | -0.132 | 0.01643 | -0.021 | -8.051
-1.5 | -0.072 | 0.01564 | -0.021 | -4.587
-1 | -0.013 | 0.01552 | -0.021 | -0.814
-0.5 | 0.047 | 0.01547 | -0.022 | 3.035
0 | 0.107 | 0.01547 | -0.023 | 6.91
0.5 | 0.166 | 0.01554 | -0.023 | 10.704
1 | 0.225 | 0.01565 | -0.024 | 14.385
1.5 | 0.284 | 0.01583 | -0.024 | 17.911
2 | 0.341 | 0.01608 | -0.025 | 21.208
2.5 | 0.404 | 0.01727 | -0.026 | 23.381
3 | 0.372 | 0.03651 | -0.011 | 10.182
3.5 | 0.416 | 0.0382 | -0.011 | 10.887
4 | 0.458 | 0.0405 | -0.011 | 11.311
4.5 | 0.498 | 0.04335 | -0.011 | 11.481
5 | 0.534 | 0.04624 | -0.01 | 11.543
5.5 | 0.566 | 0.05064 | -0.01 | 11.17
6 | 0.592 | 0.05678 | -0.01 | 10.434
6.5 | 0.613 | 0.06386 | -0.01 | 9.602
7 | 0.627 | 0.07086 | -0.01 | 8.85
7.5 | 0.633 | 0.07779 | -0.01 | 8.142
8 | 0.631 | 0.09193 | -0.01 | 6.868
8.5 | 0.621 | 0.10973 | -0.01 | 5.659
9 | 0.602 | 0.12479 | -0.01 | 4.823
9.5 | 0.562 | 0.15313 | -0.01 | 3.673
10 | 0.511 | 0.18124 | -0.01 | 2.819
10.5 | 0.451 | 0.22564 | -0.011 | 1.998
11 | 0.384 | 0.27491 | -0.01 | 1.395
11.5 | 0.31 | 0.31495 | -0.011 | 0.984
12 | 0.228 | 0.40085 | -0.011 | 0.568
12.5 | 0.074 | 0.51183 | -0.012 | 0.145

## 6. Re 50k Mach 0.25 (2)
BIGFOIL.COM POLAR EXPORT
NACA65-109
NACA65-109 |  |  |  | Cl Max: | 0.9286 | at alpha= | 20 | deg
XFOIL ncrit=9 |  |  |  | L/D Max: | 21.2037 | at alpha= | 4.5 | deg
Re: | 50000 |  |  | Cd Min: | 0.2728 | at alpha= | 19.5 | deg
Mach: | 0.25 |  |  | Cl=0 at alpha= | 1.3604 | deg
|  |  |  | @ Cl=0.1, Cd= | 0.022195
|  |  |  | @ Cl=0.4, Cd= | 0.025928
|  |  |  | @ Cl=0.6, Cd= | 0.029383
alpha (deg) | Cl | Cd | Cm | Cl/Cd
-20 | -0.8347 | 0.2604 | 0.0707 | -3.2055
-19.5 | -0.8168 | 0.25382 | 0.0663 | -3.218
-19 | -0.8043 | 0.25101 | 0.0604 | -3.2043
-18.5 | -0.7885 | 0.24396 | 0.0559 | -3.2321
-18 | -0.7647 | 0.23344 | 0.0536 | -3.2758
-17.5 | -0.7532 | 0.22974 | 0.0481 | -3.2785
-17 | -0.7325 | 0.22017 | 0.0451 | -3.327
-16.5 | -0.7184 | 0.21464 | 0.0408 | -3.347
-16 | -0.7025 | 0.20697 | 0.0371 | -3.3942
-15.5 | -0.6865 | 0.20022 | 0.0336 | -3.4287
-15 | -0.6712 | 0.19251 | 0.0301 | -3.4866
-14.5 | -0.6638 | 0.1878 | 0.0258 | -3.5346
-14 | -0.6414 | 0.17801 | 0.0239 | -3.6032
-13.5 | -0.6312 | 0.17109 | 0.0205 | -3.6893
-13 | -0.6213 | 0.1642 | 0.0176 | -3.7838
-12.5 | -0.6069 | 0.15655 | 0.0156 | -3.8767
-12 | -0.5951 | 0.14933 | 0.0136 | -3.9851
-11.5 | -0.5916 | 0.14301 | 0.011 | -4.1368
-11 | -0.5827 | 0.13536 | 0.0093 | -4.3048
-10.5 | -0.576 | 0.12876 | 0.0081 | -4.4734
-10 | -0.5633 | 0.12123 | 0.0077 | -4.6465
-9.5 | -0.5651 | 0.1154 | 0.0071 | -4.8969
-9 | -0.5279 | 0.1064 | 0.0097 | -4.9615
-8.5 | -0.5105 | 0.09961 | 0.0111 | -5.125
-8 | -0.4929 | 0.09272 | 0.0123 | -5.316
-7.5 | -0.4789 | 0.08597 | 0.0127 | -5.5705
-7 | -0.5634 | 0.074 | -0.0059 | -7.6135
-6.5 | -0.6212 | 0.05596 | -0.0291 | -11.1008
-6 | -0.5954 | 0.0472 | -0.0278 | -12.6144
-5.5 | -0.5665 | 0.04022 | -0.025 | -14.085
-5 | -0.5286 | 0.03478 | -0.0214 | -15.1984
-4.5 | -0.4855 | 0.03008 | -0.0183 | -16.1403
-4 | -0.4353 | 0.02643 | -0.0151 | -16.4699
-3.5 | -0.1066 | 0.02201 | -0.0359 | -4.8433
-3 | -0.0766 | 0.02096 | -0.0346 | -3.6546
-2.5 | -0.0506 | 0.0202 | -0.0322 | -2.505
-2 | -0.034 | 0.01973 | -0.0281 | -1.7233
-1.5 | -0.0309 | 0.01953 | -0.0218 | -1.5822
-1 | -0.0389 | 0.01945 | -0.0138 | -2
-0.5 | -0.0504 | 0.01932 | -0.0053 | -2.6087
0 | -0.059 | 0.01912 | 0.0027 | -3.0858
0.5 | -0.0521 | 0.01909 | 0.0085 | -2.7292
1 | -0.0253 | 0.01942 | 0.011 | -1.3028
1.5 | 0.0098 | 0.02001 | 0.0121 | 0.48976
2 | 0.0475 | 0.0208 | 0.0127 | 2.2837
2.5 | 0.0862 | 0.02178 | 0.013 | 3.9578
3 | 0.1248 | 0.02294 | 0.0131 | 5.4403
3.5 | 0.163 | 0.02432 | 0.013 | 6.7023
4 | 0.2601 | 0.02747 | 0.0014 | 9.4685
4.5 | 0.5214 | 0.02459 | -0.0023 | 21.2037
5 | 0.5903 | 0.02861 | -0.0013 | 20.6326
5.5 | 0.652 | 0.03353 | -0.0001 | 19.4453
6 | 0.7025 | 0.03962 | 0.0021 | 17.7309
6.5 | 0.7387 | 0.0465 | 0.0047 | 15.886
7 | 0.7599 | 0.05417 | 0.0073 | 14.0281
7.5 | 0.7674 | 0.064 | 0.0077 | 11.9906
8 | 0.7404 | 0.07715 | 0.0015 | 9.5969
9 | 0.6137 | 0.10741 | -0.0349 | 5.7136
9.5 | 0.6467 | 0.11669 | -0.0343 | 5.542
10 | 0.649 | 0.12274 | -0.0338 | 5.2876
10.5 | 0.6763 | 0.13223 | -0.0333 | 5.1146
11 | 0.6784 | 0.13888 | -0.0344 | 4.8848
11.5 | 0.6757 | 0.1453 | -0.0369 | 4.6504
12 | 0.6978 | 0.15474 | -0.0376 | 4.5095
12.5 | 0.6971 | 0.16061 | -0.0408 | 4.3403
13 | 0.726 | 0.17122 | -0.0411 | 4.2402
13.5 | 0.7345 | 0.17852 | -0.0443 | 4.1144
14 | 0.7511 | 0.18732 | -0.0468 | 4.0097
14.5 | 0.7536 | 0.1918 | -0.0513 | 3.9291
15 | 0.7612 | 0.19787 | -0.056 | 3.847
15.5 | 0.7822 | 0.20734 | -0.0587 | 3.7725
16 | 0.7974 | 0.21404 | -0.0625 | 3.7255
16.5 | 0.808 | 0.21992 | -0.0676 | 3.6741
17 | 0.836 | 0.23252 | -0.0691 | 3.5954
17.5 | 0.8405 | 0.2339 | -0.0761 | 3.5934
18 | 0.875 | 0.25112 | -0.0763 | 3.4844
18.5 | 0.8759 | 0.24901 | -0.0843 | 3.5175
19.5 | 0.9232 | 0.2728 | -0.0898 | 3.3842
20 | 0.9286 | 0.2705 | -0.0977 | 3.4329

## 7. Re 50k Mach 0.50 (1)
BIGFOIL.COM POLAR EXPORT
NACA65-109
NACA65-109 |  |  |  | Cl Max: | 1.081 | at alpha= | 20 | deg
JavaFoil+Calcfoil stall+Eppler ext transition |  |  |  | L/D Max: | 21.639 | at alpha= | 2 | deg
Re: | 50000 |  |  | Cd Min: | 0.01604 | at alpha= | 0 | deg
Mach: | 0.5 |  |  | Cl=0 at alpha= | -0.89394 | deg
|  |  |  | @ Cl=0.1, Cd= | 0.01606
|  |  |  | @ Cl=0.4, Cd= | 0.17381
|  |  |  | @ Cl=0.6, Cd= | 0.24774
alpha (deg) | Cl | Cd | Cm | Cl/Cd
-20 | -1.006 | 0.42119 | -0.001 | -2.389
-19.5 | -0.979 | 0.39654 | -0.001 | -2.468
-19 | -0.953 | 0.38678 | -0.001 | -2.465
-18.5 | -0.928 | 0.39304 | -0.002 | -2.36
-18 | -0.902 | 0.37333 | -0.002 | -2.417
-17.5 | -0.877 | 0.37018 | -0.002 | -2.369
-17 | -0.849 | 0.36873 | -0.002 | -2.302
-16.5 | -0.823 | 0.36767 | -0.003 | -2.238
-16 | -0.797 | 0.34971 | -0.003 | -2.28
-15.5 | -0.771 | 0.33411 | -0.003 | -2.309
-15 | -0.746 | 0.33276 | -0.003 | -2.241
-14.5 | -0.718 | 0.29176 | -0.004 | -2.462
-14 | -0.692 | 0.28719 | -0.004 | -2.41
-13.5 | -0.666 | 0.28186 | -0.004 | -2.364
-13 | -0.64 | 0.29625 | -0.004 | -2.161
-12.5 | -0.614 | 0.29266 | -0.005 | -2.098
-12 | -0.588 | 0.272 | -0.005 | -2.162
-11.5 | -0.561 | 0.25556 | -0.005 | -2.193
-11 | -0.534 | 0.23051 | -0.005 | -2.319
-10.5 | -0.508 | 0.22918 | -0.005 | -2.218
-10 | -0.482 | 0.22366 | -0.006 | -2.155
-9.5 | -0.456 | 0.21616 | -0.006 | -2.109
-9 | -0.429 | 0.20771 | -0.005 | -2.064
-8.5 | -0.402 | 0.18843 | -0.006 | -2.136
-8 | -0.376 | 0.19577 | -0.006 | -1.921
-7.5 | -0.35 | 0.19873 | -0.006 | -1.76
-7 | -0.323 | 0.17449 | -0.006 | -1.853
-6.5 | -0.297 | 0.15298 | -0.006 | -1.939
-6 | -0.27 | 0.12807 | -0.006 | -2.11
-5.5 | -0.338 | 0.08417 | -0.006 | -4.015
-5 | -0.378 | 0.05766 | -0.006 | -6.556
-4.5 | -0.357 | 0.04873 | -0.007 | -7.32
-4 | -0.319 | 0.0443 | -0.008 | -7.203
-3.5 | -0.274 | 0.04092 | -0.008 | -6.687
-3 | -0.224 | 0.03844 | -0.009 | -5.824
-2.5 | -0.172 | 0.03658 | -0.01 | -4.701
-2 | -0.147 | 0.01701 | -0.023 | -8.664
-1.5 | -0.079 | 0.01639 | -0.023 | -4.842
-1 | -0.014 | 0.0162 | -0.024 | -0.864
-0.5 | 0.052 | 0.01611 | -0.024 | 3.234
0 | 0.119 | 0.01604 | -0.025 | 7.405
0.5 | 0.185 | 0.01617 | -0.025 | 11.425
1 | 0.25 | 0.01636 | -0.026 | 15.259
1.5 | 0.314 | 0.01664 | -0.027 | 18.857
2 | 0.385 | 0.01779 | -0.028 | 21.639
2.5 | 0.363 | 0.03566 | -0.013 | 10.174
3 | 0.413 | 0.03764 | -0.012 | 10.961
3.5 | 0.459 | 0.04033 | -0.012 | 11.368
4 | 0.498 | 0.04386 | -0.011 | 11.364
4.5 | 0.527 | 0.04895 | -0.011 | 10.77
5 | 0.532 | 0.0577 | -0.01 | 9.227
5.5 | 0.42 | 0.09528 | -0.011 | 4.411
6 | 0.363 | 0.15107 | -0.011 | 2.401
6.5 | 0.389 | 0.17606 | -0.011 | 2.208
7 | 0.415 | 0.17074 | -0.013 | 2.432
7.5 | 0.441 | 0.18507 | -0.013 | 2.384
8 | 0.467 | 0.1932 | -0.013 | 2.417
8.5 | 0.493 | 0.18992 | -0.014 | 2.596
9 | 0.52 | 0.22282 | -0.016 | 2.332
9.5 | 0.545 | 0.21678 | -0.016 | 2.516
10 | 0.571 | 0.24696 | -0.016 | 2.313
10.5 | 0.597 | 0.24979 | -0.016 | 2.389
11 | 0.622 | 0.23272 | -0.017 | 2.675
11.5 | 0.649 | 0.25968 | -0.018 | 2.499
12 | 0.675 | 0.29013 | -0.019 | 2.326
12.5 | 0.7 | 0.29354 | -0.019 | 2.386
13 | 0.726 | 0.30022 | -0.019 | 2.417
13.5 | 0.751 | 0.30191 | -0.019 | 2.487
14 | 0.777 | 0.30737 | -0.021 | 2.528
14.5 | 0.803 | 0.32728 | -0.021 | 2.454
15 | 0.828 | 0.33384 | -0.022 | 2.481
15.5 | 0.854 | 0.33236 | -0.022 | 2.568
16 | 0.879 | 0.34187 | -0.022 | 2.57
16.5 | 0.906 | 0.39509 | -0.024 | 2.293
17 | 0.931 | 0.36532 | -0.024 | 2.548
17.5 | 0.955 | 0.4052 | -0.024 | 2.358
18 | 0.98 | 0.4002 | -0.025 | 2.449
18.5 | 1.005 | 0.40789 | -0.025 | 2.464
19 | 1.033 | 0.42601 | -0.027 | 2.424
19.5 | 1.057 | 0.43156 | -0.027 | 2.449
20 | 1.081 | 0.43254 | -0.027 | 2.5

## 8. Re 50k Mach 0.50 (2)
BIGFOIL.COM POLAR EXPORT
NACA65-109
NACA65-109 |  |  |  | Cl Max: | 1.018 | at alpha= | 20 | deg
XFOIL ncrit=9 |  |  |  | L/D Max: | 21.0397 | at alpha= | 4 | deg
Re: | 50000 |  |  | Cd Min: | 0.29659 | at alpha= | 20 | deg
Mach: | 0.5 |  |  | Cl=0 at alpha= | 1.6013 | deg
|  |  |  | @ Cl=0.1, Cd= | 0.024259
|  |  |  | @ Cl=0.4, Cd= | 0.025945
|  |  |  | @ Cl=0.6, Cd= | 0.030095
alpha (deg) | Cl | Cd | Cm | Cl/Cd
-20 | -0.921 | 0.2941 | 0.0821 | -3.1316
-19.5 | -0.8912 | 0.27714 | 0.0794 | -3.2157
-19 | -0.8697 | 0.26954 | 0.074 | -3.2266
-18.5 | -0.8574 | 0.26928 | 0.0665 | -3.184
-18 | -0.8259 | 0.25274 | 0.0641 | -3.2678
-17.5 | -0.8104 | 0.24883 | 0.0578 | -3.2568
-17 | -0.7837 | 0.23678 | 0.0543 | -3.3098
-16.5 | -0.7675 | 0.23158 | 0.0486 | -3.3142
-16 | -0.7425 | 0.22082 | 0.045 | -3.3625
-15.5 | -0.73 | 0.21665 | 0.0393 | -3.3695
-15 | -0.7018 | 0.20479 | 0.0366 | -3.4269
-14.5 | -0.6879 | 0.1984 | 0.0317 | -3.4672
-14 | -0.6767 | 0.19322 | 0.0271 | -3.5022
-13.5 | -0.659 | 0.18504 | 0.0238 | -3.5614
-13 | -0.6459 | 0.17785 | 0.0204 | -3.6317
-12.5 | -0.6175 | 0.16659 | 0.0185 | -3.7067
-12 | -0.5973 | 0.158 | 0.0162 | -3.7804
-11.5 | -0.5851 | 0.15098 | 0.0137 | -3.8753
-11 | -0.5721 | 0.1432 | 0.0115 | -3.9951
-10.5 | -0.5654 | 0.13692 | 0.0098 | -4.1294
-10 | -0.5447 | 0.12821 | 0.0092 | -4.2485
-9.5 | -0.5241 | 0.12032 | 0.0092 | -4.3559
-8 | -0.4809 | 0.09786 | 0.0075 | -4.9142
-7.5 | -0.5412 | 0.08238 | -0.0216 | -6.5696
-7 | -0.5571 | 0.07174 | -0.0301 | -7.7655
-6.5 | -0.575 | 0.06306 | -0.0337 | -9.1183
-6 | -0.5893 | 0.05533 | -0.0341 | -10.6506
-5.5 | -0.5857 | 0.04825 | -0.0314 | -12.1389
-5 | -0.5778 | 0.04245 | -0.027 | -13.6113
-4.5 | -0.552 | 0.03668 | -0.0225 | -15.0491
-4 | -0.5136 | 0.03186 | -0.0182 | -16.1205
-3.5 | -0.4593 | 0.02769 | -0.0144 | -16.5872
-3 | -0.0735 | 0.02286 | -0.0391 | -3.2152
-2.5 | -0.0516 | 0.02209 | -0.0356 | -2.3359
-2 | -0.0415 | 0.02172 | -0.0299 | -1.9107
-1.5 | -0.0416 | 0.0216 | -0.0226 | -1.9259
-1 | -0.0459 | 0.02152 | -0.0147 | -2.1329
-0.5 | -0.0512 | 0.02138 | -0.0068 | -2.3948
0 | -0.0561 | 0.02116 | 0.0012 | -2.6512
0.5 | -0.0564 | 0.02095 | 0.0086 | -2.6921
1 | -0.0408 | 0.02102 | 0.0135 | -1.941
1.5 | -0.008 | 0.02153 | 0.0155 | -0.37157
2 | 0.0315 | 0.02235 | 0.0164 | 1.4094
2.5 | 0.0733 | 0.02343 | 0.0167 | 3.1285
3 | 0.1203 | 0.02489 | 0.0157 | 4.8333
3.5 | 0.2295 | 0.02821 | 0.0032 | 8.1354
4 | 0.514 | 0.02443 | 0.0007 | 21.0397
4.5 | 0.5786 | 0.02858 | 0.0036 | 20.2449
5 | 0.658 | 0.0342 | 0.0046 | 19.2398
5.5 | 0.7014 | 0.04036 | 0.0077 | 17.3786
6 | 0.7275 | 0.04733 | 0.0109 | 15.3708
6.5 | 0.737 | 0.05484 | 0.0134 | 13.4391
7 | 0.7176 | 0.06286 | 0.0139 | 11.4158
7.5 | 0.7066 | 0.07167 | 0.0131 | 9.8591
8 | 0.6701 | 0.08234 | 0.005 | 8.1382
8.5 | 0.6613 | 0.09474 | -0.0046 | 6.9802
9 | 0.6184 | 0.11463 | -0.0334 | 5.3947
9.5 | 0.6195 | 0.12214 | -0.0358 | 5.072
10 | 0.6479 | 0.13236 | -0.0373 | 4.895
10.5 | 0.6535 | 0.13918 | -0.0385 | 4.6954
11 | 0.6688 | 0.14725 | -0.0399 | 4.5419
11.5 | 0.6863 | 0.15558 | -0.0418 | 4.4112
12 | 0.6976 | 0.16335 | -0.0447 | 4.2706
12.5 | 0.713 | 0.17111 | -0.0476 | 4.1669
13 | 0.7468 | 0.18357 | -0.0492 | 4.0682
13.5 | 0.7523 | 0.18885 | -0.0537 | 3.9836
14 | 0.7661 | 0.19581 | -0.0578 | 3.9125
14.5 | 0.7861 | 0.20436 | -0.0618 | 3.8466
15 | 0.8118 | 0.21504 | -0.065 | 3.7751
15.5 | 0.8328 | 0.22366 | -0.0692 | 3.7235
16 | 0.8452 | 0.22882 | -0.0755 | 3.6937
16.5 | 0.8722 | 0.24053 | -0.079 | 3.6262
17 | 0.8892 | 0.24634 | -0.0847 | 3.6096
17.5 | 0.9098 | 0.25474 | -0.09 | 3.5715
18 | 0.9362 | 0.2661 | -0.0937 | 3.5182
18.5 | 0.9527 | 0.27156 | -0.1004 | 3.5082
19 | 0.9749 | 0.27971 | -0.1059 | 3.4854
19.5 | 1.0028 | 0.29483 | -0.1092 | 3.4013
20 | 1.018 | 0.29659 | -0.1172 | 3.4323

## 9. Re 100k Mach 0.00 (1)
BIGFOIL.COM POLAR EXPORT
NACA65-109
NACA65-109 |  |  |  | Cl Max: | 0.684 | at alpha= | 9 | deg
JavaFoil+Calcfoil stall+Eppler ext transition |  |  |  | L/D Max: | 34.764 | at alpha= | 2.5 | deg
Re: | 100000 |  |  | Cd Min: | 0.00915 | at alpha= | 0.5 | deg
Mach: | 0 |  |  | Cl=0 at alpha= | -0.89655 | deg
|  |  |  | @ Cl=0.1, Cd= | 0.010138
|  |  |  | @ Cl=0.4, Cd= | 0.034183
|  |  |  | @ Cl=0.6, Cd= | 0.22376
alpha (deg) | Cl | Cd | Cm | Cl/Cd
-15 | -0.386 | 0.27789 | -0.002 | -1.391
-14.5 | -0.41 | 0.25373 | -0.002 | -1.616
-14 | -0.434 | 0.22594 | -0.002 | -1.922
-13.5 | -0.459 | 0.20853 | -0.002 | -2.2
-13 | -0.483 | 0.18839 | -0.003 | -2.562
-12.5 | -0.506 | 0.17098 | -0.003 | -2.96
-12 | -0.528 | 0.15142 | -0.003 | -3.488
-11.5 | -0.547 | 0.1329 | -0.003 | -4.115
-11 | -0.557 | 0.12647 | -0.003 | -4.402
-10.5 | -0.563 | 0.11608 | -0.003 | -4.853
-10 | -0.567 | 0.09666 | -0.004 | -5.863
-9.5 | -0.566 | 0.09296 | -0.004 | -6.088
-9 | -0.561 | 0.08099 | -0.004 | -6.929
-8.5 | -0.552 | 0.07363 | -0.004 | -7.493
-8 | -0.538 | 0.06931 | -0.004 | -7.759
-7.5 | -0.519 | 0.06095 | -0.005 | -8.519
-7 | -0.496 | 0.05609 | -0.005 | -8.848
-6.5 | -0.469 | 0.05153 | -0.005 | -9.101
-6 | -0.438 | 0.04755 | -0.006 | -9.211
-5.5 | -0.403 | 0.04437 | -0.006 | -9.091
-5 | -0.366 | 0.04137 | -0.006 | -8.845
-4.5 | -0.326 | 0.03903 | -0.007 | -8.35
-4 | -0.284 | 0.037 | -0.007 | -7.672
-3.5 | -0.24 | 0.03507 | -0.007 | -6.851
-3 | -0.196 | 0.03326 | -0.008 | -5.879
-2.5 | -0.186 | 0.01101 | -0.019 | -16.862
-2 | -0.128 | 0.01075 | -0.02 | -11.932
-1.5 | -0.07 | 0.01035 | -0.02 | -6.797
-1 | -0.012 | 0.01025 | -0.021 | -1.206
-0.5 | 0.046 | 0.01024 | -0.022 | 4.472
0 | 0.104 | 0.01013 | -0.022 | 10.264
0.5 | 0.162 | 0.00915 | -0.023 | 17.725
1 | 0.22 | 0.01031 | -0.023 | 21.325
1.5 | 0.277 | 0.01059 | -0.024 | 26.2
2 | 0.334 | 0.01072 | -0.024 | 31.19
2.5 | 0.392 | 0.01127 | -0.025 | 34.764
3 | 0.361 | 0.03265 | -0.012 | 11.055
3.5 | 0.404 | 0.03434 | -0.011 | 11.761
4 | 0.446 | 0.03633 | -0.011 | 12.264
4.5 | 0.485 | 0.03846 | -0.011 | 12.618
5 | 0.523 | 0.04079 | -0.01 | 12.815
5.5 | 0.557 | 0.04387 | -0.01 | 12.699
6 | 0.588 | 0.04738 | -0.01 | 12.411
6.5 | 0.615 | 0.05323 | -0.01 | 11.555
7 | 0.638 | 0.05797 | -0.01 | 11.009
7.5 | 0.657 | 0.06167 | -0.01 | 10.651
8 | 0.671 | 0.06721 | -0.01 | 9.979
8.5 | 0.68 | 0.07652 | -0.01 | 8.883
9 | 0.684 | 0.0853 | -0.01 | 8.021
9.5 | 0.677 | 0.0937 | -0.01 | 7.226
10 | 0.663 | 0.1015 | -0.01 | 6.536
10.5 | 0.645 | 0.11607 | -0.01 | 5.557
11 | 0.623 | 0.12811 | -0.01 | 4.862
11.5 | 0.598 | 0.14295 | -0.01 | 4.182
12 | 0.571 | 0.15967 | -0.011 | 3.575
12.5 | 0.542 | 0.18372 | -0.011 | 2.952
13 | 0.514 | 0.19077 | -0.011 | 2.692
13.5 | 0.485 | 0.22026 | -0.011 | 2.2
14 | 0.456 | 0.22376 | -0.011 | 2.039

## 10. Re 100k Mach 0.00 (2)
BIGFOIL.COM POLAR EXPORT
NACA65-109
NACA65-109 |  |  |  | Cl Max: | 0.9083 | at alpha= | 20 | deg
XFOIL ncrit=9 |  |  |  | L/D Max: | 39.376 | at alpha= | 3.5 | deg
Re: | 100000 |  |  | Cd Min: | 0.26127 | at alpha= | 20 | deg
Mach: | 0 |  |  | Cl=0 at alpha= | 0.035666 | deg
|  |  |  | @ Cl=0.1, Cd= | 0.016282
|  |  |  | @ Cl=0.4, Cd= | 0.016272
|  |  |  | @ Cl=0.6, Cd= | 0.024374
alpha (deg) | Cl | Cd | Cm | Cl/Cd
-5.5 | -0.5502 | 0.03302 | -0.0208 | -16.6626
-5 | -0.5111 | 0.0277 | -0.0162 | -18.4513
-4.5 | -0.4729 | 0.02417 | -0.0131 | -19.5656
-4 | -0.4307 | 0.02114 | -0.0099 | -20.3737
-3.5 | -0.392 | 0.01878 | -0.0068 | -20.8733
-3 | -0.3561 | 0.01694 | -0.0036 | -21.0213
-2.5 | -0.341 | 0.01316 | 0.0046 | -25.9119
-2 | -0.3437 | 0.01412 | 0.0207 | -24.3414
-1.5 | -0.1519 | 0.0161 | 0.0012 | -9.4348
-1 | -0.0633 | 0.0158 | -0.0082 | -4.0063
-0.5 | -0.0534 | 0.01561 | -0.0045 | -3.4209
0 | -0.0053 | 0.01571 | -0.0073 | -0.33736
0.5 | 0.069 | 0.01609 | -0.014 | 4.2884
1 | 0.1402 | 0.01653 | -0.0197 | 8.4815
1.5 | 0.1995 | 0.01699 | -0.0227 | 11.7422
2.5 | 0.3371 | 0.01799 | -0.0306 | 18.7382
3 | 0.4843 | 0.01397 | -0.0363 | 34.6671
3.5 | 0.4985 | 0.01266 | -0.0224 | 39.376
4 | 0.4948 | 0.01721 | -0.012 | 28.7507
4.5 | 0.5281 | 0.01979 | -0.0082 | 26.6852
5 | 0.5781 | 0.02263 | -0.0063 | 25.5457
5.5 | 0.6306 | 0.02681 | -0.0052 | 23.5211
6 | 0.6815 | 0.03325 | -0.0038 | 20.4962
6.5 | 0.7317 | 0.03981 | 0.0007 | 18.3798
7.5 | 0.7729 | 0.06142 | 0.0034 | 12.5838
8 | 0.7732 | 0.06866 | 0.0044 | 11.2613
8.5 | 0.7625 | 0.07636 | 0.0041 | 9.9856
9 | 0.8118 | 0.08697 | 0.006 | 9.3343
9.5 | 0.7512 | 0.09365 | 0.0026 | 8.0214
10 | 0.6983 | 0.10603 | -0.0126 | 6.5859
10.5 | 0.7178 | 0.1145 | -0.0111 | 6.269
11 | 0.6949 | 0.12407 | -0.0213 | 5.6009
11.5 | 0.7117 | 0.13328 | -0.0213 | 5.3399
12 | 0.7003 | 0.14168 | -0.0295 | 4.9428
12.5 | 0.7206 | 0.15107 | -0.0293 | 4.77
13 | 0.7126 | 0.15852 | -0.0376 | 4.4953
13.5 | 0.7475 | 0.16966 | -0.0341 | 4.4059
14 | 0.7363 | 0.17546 | -0.0439 | 4.1964
14.5 | 0.7421 | 0.18236 | -0.0496 | 4.0694
15 | 0.7586 | 0.19002 | -0.0524 | 3.9922
15.5 | 0.7873 | 0.20315 | -0.0522 | 3.8755
16 | 0.7858 | 0.20657 | -0.0604 | 3.804
16.5 | 0.7962 | 0.21257 | -0.0663 | 3.7456
17 | 0.8118 | 0.21964 | -0.0704 | 3.696
17.5 | 0.8354 | 0.22925 | -0.0716 | 3.6441
18 | 0.8538 | 0.2403 | -0.075 | 3.5531
18.5 | 0.86 | 0.24214 | -0.0825 | 3.5517
19 | 0.8752 | 0.24798 | -0.0881 | 3.5293
19.5 | 0.8914 | 0.25461 | -0.0925 | 3.501
20 | 0.9083 | 0.26127 | -0.0969 | 3.4765

## 11. Re 100k Mach 0.10 (1)
BIGFOIL.COM POLAR EXPORT
NACA65-109
NACA65-109 |  |  |  | Cl Max: | 0.676 | at alpha= | 9 | deg
JavaFoil+Calcfoil stall+Eppler ext transition |  |  |  | L/D Max: | 34.995 | at alpha= | 2.5 | deg
Re: | 100000 |  |  | Cd Min: | 0.00911 | at alpha= | 0.5 | deg
Mach: | 0.1 |  |  | Cl=0 at alpha= | -0.89655 | deg
|  |  |  | @ Cl=0.1, Cd= | 0.010184
|  |  |  | @ Cl=0.4, Cd= | 0.034141
|  |  |  | @ Cl=0.6, Cd= | 0.24255
alpha (deg) | Cl | Cd | Cm | Cl/Cd
-14.5 | -0.368 | 0.27975 | -0.002 | -1.315
-14 | -0.395 | 0.2602 | -0.002 | -1.517
-13.5 | -0.422 | 0.21904 | -0.002 | -1.927
-13 | -0.449 | 0.20534 | -0.003 | -2.189
-12.5 | -0.476 | 0.18424 | -0.003 | -2.586
-12 | -0.502 | 0.16067 | -0.003 | -3.125
-11.5 | -0.525 | 0.14002 | -0.003 | -3.747
-11 | -0.538 | 0.13139 | -0.003 | -4.093
-10.5 | -0.548 | 0.11768 | -0.003 | -4.655
-10 | -0.554 | 0.10029 | -0.004 | -5.526
-9.5 | -0.556 | 0.09134 | -0.004 | -6.091
-9 | -0.554 | 0.08128 | -0.004 | -6.816
-8.5 | -0.547 | 0.07405 | -0.004 | -7.384
-8 | -0.535 | 0.06963 | -0.004 | -7.678
-7.5 | -0.518 | 0.06158 | -0.005 | -8.405
-7 | -0.496 | 0.05617 | -0.005 | -8.824
-6.5 | -0.469 | 0.05169 | -0.005 | -9.079
-6 | -0.439 | 0.04798 | -0.006 | -9.146
-5.5 | -0.405 | 0.04477 | -0.006 | -9.037
-5 | -0.367 | 0.04162 | -0.006 | -8.827
-4.5 | -0.327 | 0.03899 | -0.007 | -8.394
-4 | -0.285 | 0.03707 | -0.007 | -7.692
-3.5 | -0.241 | 0.03518 | -0.008 | -6.862
-3 | -0.196 | 0.0333 | -0.008 | -5.901
-2.5 | -0.187 | 0.01099 | -0.019 | -16.984
-2 | -0.129 | 0.0108 | -0.02 | -11.927
-1.5 | -0.071 | 0.01035 | -0.021 | -6.825
-1 | -0.012 | 0.01026 | -0.021 | -1.21
-0.5 | 0.046 | 0.01023 | -0.022 | 4.498
0 | 0.105 | 0.01018 | -0.022 | 10.271
0.5 | 0.163 | 0.00911 | -0.023 | 17.893
1 | 0.221 | 0.01035 | -0.023 | 21.355
1.5 | 0.279 | 0.01059 | -0.024 | 26.32
2 | 0.336 | 0.01077 | -0.024 | 31.192
2.5 | 0.394 | 0.01125 | -0.025 | 34.995
3 | 0.363 | 0.03267 | -0.012 | 11.097
3.5 | 0.406 | 0.03438 | -0.011 | 11.801
4 | 0.448 | 0.03627 | -0.011 | 12.338
4.5 | 0.487 | 0.03861 | -0.011 | 12.62
5 | 0.525 | 0.04095 | -0.011 | 12.81
5.5 | 0.559 | 0.04421 | -0.01 | 12.635
6 | 0.589 | 0.04749 | -0.01 | 12.403
6.5 | 0.615 | 0.05339 | -0.01 | 11.528
7 | 0.637 | 0.05818 | -0.01 | 10.956
7.5 | 0.655 | 0.06265 | -0.01 | 10.451
8 | 0.667 | 0.06843 | -0.01 | 9.746
8.5 | 0.674 | 0.07701 | -0.01 | 8.75
9 | 0.676 | 0.08628 | -0.01 | 7.832
9.5 | 0.665 | 0.0986 | -0.01 | 6.748
10 | 0.648 | 0.10707 | -0.01 | 6.051
10.5 | 0.626 | 0.1218 | -0.01 | 5.135
11 | 0.599 | 0.13435 | -0.01 | 4.46
11.5 | 0.57 | 0.15284 | -0.011 | 3.729
12 | 0.539 | 0.15924 | -0.011 | 3.384
12.5 | 0.507 | 0.18629 | -0.011 | 2.72
13 | 0.474 | 0.19422 | -0.011 | 2.442
13.5 | 0.442 | 0.23757 | -0.011 | 1.861
14 | 0.411 | 0.24255 | -0.012 | 1.694

## 12. Re 100k Mach 0.10 (2)
BIGFOIL.COM POLAR EXPORT
NACA65-109
NACA65-109 |  |  |  | Cl Max: | 0.9116 | at alpha= | 20 | deg
XFOIL ncrit=9 |  |  |  | L/D Max: | 38.7129 | at alpha= | 3.5 | deg
Re: | 100000 |  |  | Cd Min: | 0.26217 | at alpha= | 20 | deg
Mach: | 0.1 |  |  | Cl=0 at alpha= | 0.010013 | deg
|  |  |  | @ Cl=0.1, Cd= | 0.016349
|  |  |  | @ Cl=0.4, Cd= | 0.016397
|  |  |  | @ Cl=0.6, Cd= | 0.024378
alpha (deg) | Cl | Cd | Cm | Cl/Cd
-20 | -0.8171 | 0.25374 | 0.0689 | -3.2202
-19.5 | -0.7997 | 0.24706 | 0.065 | -3.2369
-19 | -0.7829 | 0.24055 | 0.0608 | -3.2546
-18.5 | -0.7667 | 0.23434 | 0.0563 | -3.2717
-18 | -0.756 | 0.23157 | 0.0498 | -3.2647
-17.5 | -0.7528 | 0.2307 | 0.0432 | -3.2631
-17 | -0.7222 | 0.21417 | 0.0427 | -3.3721
-16.5 | -0.7033 | 0.2063 | 0.0402 | -3.4091
-16 | -0.6877 | 0.19934 | 0.0365 | -3.4499
-15.5 | -0.6744 | 0.19279 | 0.0321 | -3.4981
-15 | -0.6737 | 0.18941 | 0.0252 | -3.5568
-14.5 | -0.6722 | 0.18449 | 0.0185 | -3.6436
-14 | -0.6356 | 0.17023 | 0.0212 | -3.7338
-13.5 | -0.6245 | 0.16321 | 0.0176 | -3.8264
-13 | -0.632 | 0.15823 | 0.0095 | -3.9942
-12.5 | -0.6068 | 0.14757 | 0.0104 | -4.1119
-12 | -0.5982 | 0.14015 | 0.0071 | -4.2683
-11.5 | -0.6146 | 0.13387 | -0.0025 | -4.591
-11 | -0.5863 | 0.12387 | 0.0002 | -4.7332
-10.5 | -0.594 | 0.1163 | -0.0066 | -5.1075
-10 | -0.5832 | 0.10753 | -0.0077 | -5.4236
-9.5 | -0.594 | 0.0994 | -0.0147 | -5.9759
-9 | -0.5853 | 0.09103 | -0.0155 | -6.4297
-8.5 | -0.6222 | 0.08142 | -0.026 | -7.6419
-8 | -0.6191 | 0.07343 | -0.0264 | -8.4312
-7.5 | -0.6283 | 0.06592 | -0.0284 | -9.5312
-7 | -0.6221 | 0.05929 | -0.0275 | -10.4925
-5.5 | -0.5528 | 0.03347 | -0.021 | -16.5163
-5 | -0.5145 | 0.02799 | -0.0165 | -18.3816
-4.5 | -0.4764 | 0.02443 | -0.0132 | -19.5006
-4 | -0.434 | 0.02134 | -0.01 | -20.3374
-3.5 | -0.3947 | 0.01894 | -0.0068 | -20.8395
-3 | -0.3586 | 0.01707 | -0.0036 | -21.0076
-2.5 | -0.3404 | 0.01315 | 0.0035 | -25.8859
-2 | -0.3439 | 0.0141 | 0.0199 | -24.3901
-1.5 | -0.1568 | 0.01618 | 0.0019 | -9.691
-1 | -0.0679 | 0.0159 | -0.0075 | -4.2704
-0.5 | -0.0532 | 0.0157 | -0.0046 | -3.3885
0 | -0.0015 | 0.01582 | -0.008 | -0.094817
0.5 | 0.0734 | 0.01619 | -0.0148 | 4.5337
1 | 0.1455 | 0.01662 | -0.0205 | 8.7545
1.5 | 0.201 | 0.01705 | -0.0229 | 11.7889
2 | 0.263 | 0.01759 | -0.0258 | 14.9517
2.5 | 0.344 | 0.01804 | -0.0316 | 19.0687
3 | 0.4868 | 0.01385 | -0.0358 | 35.148
3.5 | 0.4963 | 0.01282 | -0.0209 | 38.7129
4 | 0.4966 | 0.01733 | -0.0118 | 28.6555
4.5 | 0.5304 | 0.01991 | -0.008 | 26.6399
5 | 0.5811 | 0.02285 | -0.0061 | 25.4311
5.5 | 0.6338 | 0.02711 | -0.0049 | 23.3788
6 | 0.6846 | 0.03354 | -0.0035 | 20.4114
6.5 | 0.7337 | 0.04025 | 0.0011 | 18.2286
7.5 | 0.7708 | 0.06231 | 0.0033 | 12.3704
8 | 0.7746 | 0.06967 | 0.0045 | 11.1181
8.5 | 0.7554 | 0.07748 | 0.0036 | 9.7496
9 | 0.7484 | 0.08571 | 0.0034 | 8.7318
9.5 | 0.7045 | 0.09708 | -0.008 | 7.2569
10 | 0.6986 | 0.1067 | -0.0125 | 6.5473
10.5 | 0.7233 | 0.1151 | -0.0098 | 6.2841
11 | 0.6924 | 0.12487 | -0.022 | 5.545
11.5 | 0.7161 | 0.13408 | -0.0204 | 5.3408
12 | 0.699 | 0.14237 | -0.03 | 4.9097
12.5 | 0.7237 | 0.15195 | -0.0288 | 4.7628
13 | 0.7127 | 0.15915 | -0.0379 | 4.4782
13.5 | 0.75 | 0.17062 | -0.0339 | 4.3957
14 | 0.7393 | 0.17641 | -0.0437 | 4.1908
14.5 | 0.7429 | 0.18295 | -0.05 | 4.0607
15 | 0.7584 | 0.19051 | -0.0532 | 3.9809
15.5 | 0.7902 | 0.20426 | -0.0523 | 3.8686
16 | 0.789 | 0.20772 | -0.0605 | 3.7984
16.5 | 0.7982 | 0.21323 | -0.0668 | 3.7434
17 | 0.8138 | 0.22032 | -0.071 | 3.6937
17.5 | 0.8338 | 0.22841 | -0.0735 | 3.6505
18 | 0.8577 | 0.24181 | -0.0753 | 3.547
18.5 | 0.8633 | 0.24334 | -0.0829 | 3.5477
19 | 0.8781 | 0.24882 | -0.0887 | 3.5291
19.5 | 0.8945 | 0.25547 | -0.0933 | 3.5014
20 | 0.9116 | 0.26217 | -0.0977 | 3.4771

## 13. Re 100k Mach 0.25 (1)
BIGFOIL.COM POLAR EXPORT
NACA65-109
NACA65-109 |  |  |  | Cl Max: | 0.633 | at alpha= | 7.5 | deg
JavaFoil+Calcfoil stall+Eppler ext transition |  |  |  | L/D Max: | 35.755 | at alpha= | 2.5 | deg
Re: | 100000 |  |  | Cd Min: | 0.01021 | at alpha= | 0 | deg
Mach: | 0.25 |  |  | Cl=0 at alpha= | -0.89167 | deg
|  |  |  | @ Cl=0.1, Cd= | 0.39001
|  |  |  | @ Cl=0.4, Cd= | 0.39001
|  |  |  | @ Cl=0.6, Cd= | 0.39001
alpha (deg) | Cl | Cd | Cm | Cl/Cd
-13 | -0.068 | 0.18384 | -0.003 | -0.369
-12.5 | -0.18 | 0.43111 | -0.003 | -0.417
-12 | -0.257 | 0.30301 | -0.003 | -0.848
-11.5 | -0.321 | 0.24556 | -0.003 | -1.307
-11 | -0.368 | 0.2019 | -0.004 | -1.822
-10.5 | -0.409 | 0.14951 | -0.004 | -2.735
-10 | -0.443 | 0.13854 | -0.004 | -3.201
-9.5 | -0.471 | 0.1103 | -0.004 | -4.272
-9 | -0.491 | 0.09489 | -0.004 | -5.174
-8.5 | -0.502 | 0.08403 | -0.004 | -5.98
-8 | -0.506 | 0.0752 | -0.005 | -6.724
-7.5 | -0.501 | 0.06533 | -0.005 | -7.663
-7 | -0.488 | 0.05893 | -0.005 | -8.278
-6.5 | -0.468 | 0.0536 | -0.005 | -8.729
-6 | -0.442 | 0.04921 | -0.006 | -8.975
-5.5 | -0.41 | 0.04614 | -0.006 | -8.887
-5 | -0.374 | 0.04215 | -0.006 | -8.876
-4.5 | -0.335 | 0.03946 | -0.007 | -8.478
-4 | -0.292 | 0.03741 | -0.007 | -7.808
-3.5 | -0.248 | 0.03536 | -0.008 | -7
-3 | -0.202 | 0.03353 | -0.008 | -6.013
-2.5 | -0.192 | 0.011 | -0.02 | -17.415
-2 | -0.132 | 0.01079 | -0.021 | -12.267
-1.5 | -0.073 | 0.01044 | -0.021 | -6.949
-1 | -0.013 | 0.01034 | -0.022 | -1.233
-0.5 | 0.047 | 0.01023 | -0.022 | 4.622
0 | 0.107 | 0.01021 | -0.023 | 10.515
0.5 | 0.167 | 0.01137 | -0.023 | 14.721
1 | 0.227 | 0.01054 | -0.024 | 21.526
1.5 | 0.286 | 0.01067 | -0.024 | 26.828
2 | 0.345 | 0.01086 | -0.025 | 31.761
2.5 | 0.404 | 0.0113 | -0.026 | 35.755
3 | 0.372 | 0.03293 | -0.012 | 11.297
3.5 | 0.416 | 0.03453 | -0.011 | 12.045
4 | 0.458 | 0.03671 | -0.011 | 12.482
4.5 | 0.498 | 0.03882 | -0.011 | 12.821
5 | 0.534 | 0.04153 | -0.011 | 12.856
5.5 | 0.566 | 0.04585 | -0.01 | 12.34
6 | 0.592 | 0.0509 | -0.01 | 11.639
6.5 | 0.613 | 0.05624 | -0.01 | 10.904
7 | 0.627 | 0.06188 | -0.01 | 10.133
7.5 | 0.633 | 0.06825 | -0.01 | 9.281
8 | 0.631 | 0.07831 | -0.01 | 8.063
8.5 | 0.621 | 0.09117 | -0.01 | 6.811
9 | 0.602 | 0.10279 | -0.01 | 5.855
9.5 | 0.562 | 0.12274 | -0.011 | 4.583
10 | 0.511 | 0.14842 | -0.011 | 3.443
10.5 | 0.451 | 0.17926 | -0.011 | 2.515
11 | 0.384 | 0.2186 | -0.011 | 1.755
11.5 | 0.31 | 0.24113 | -0.011 | 1.285
12 | 0.228 | 0.29399 | -0.012 | 0.774
12.5 | 0.074 | 0.39001 | -0.012 | 0.191

## 14. Re 100k Mach 0.25 (2)
BIGFOIL.COM POLAR EXPORT
NACA65-109
NACA65-109 |  |  |  | Cl Max: | 0.93 | at alpha= | 20 | deg
XFOIL ncrit=9 |  |  |  | L/D Max: | 36.4071 | at alpha= | 3 | deg
Re: | 100000 |  |  | Cd Min: | 0.26732 | at alpha= | 20 | deg
Mach: | 0.25 |  |  | Cl=0 at alpha= | -0.13681 | deg
|  |  |  | @ Cl=0.1, Cd= | 0.016715
|  |  |  | @ Cl=0.4, Cd= | 0.016898
|  |  |  | @ Cl=0.6, Cd= | 0.024284
alpha (deg) | Cl | Cd | Cm | Cl/Cd
-20 | -0.8326 | 0.25822 | 0.0723 | -3.2244
-19.5 | -0.8145 | 0.25143 | 0.068 | -3.2395
-19 | -0.7968 | 0.24478 | 0.0634 | -3.2552
-18.5 | -0.7814 | 0.23997 | 0.0578 | -3.2562
-18 | -0.7743 | 0.23934 | 0.0506 | -3.2351
-17.5 | -0.7683 | 0.23728 | 0.0443 | -3.2379
-17 | -0.7288 | 0.2166 | 0.0459 | -3.3647
-16.5 | -0.7114 | 0.20942 | 0.0423 | -3.397
-16 | -0.6956 | 0.2025 | 0.038 | -3.4351
-15.5 | -0.6869 | 0.19798 | 0.0318 | -3.4695
-15 | -0.687 | 0.19505 | 0.0247 | -3.5222
-14.5 | -0.6534 | 0.18042 | 0.0255 | -3.6215
-14 | -0.6369 | 0.17287 | 0.0227 | -3.6843
-13.5 | -0.6352 | 0.16768 | 0.0164 | -3.7882
-13 | -0.62 | 0.15806 | 0.0139 | -3.9226
-12.5 | -0.6035 | 0.15021 | 0.0119 | -4.0177
-12 | -0.6095 | 0.14427 | 0.0045 | -4.2247
-11.5 | -0.5903 | 0.13433 | 0.0039 | -4.3944
-11 | -0.5834 | 0.12683 | 0.0005 | -4.5999
-10.5 | -0.5871 | 0.11834 | -0.0051 | -4.9611
-10 | -0.576 | 0.11078 | -0.0069 | -5.1995
-9.5 | -0.5727 | 0.10229 | -0.0101 | -5.5988
-9 | -0.5983 | 0.09394 | -0.0205 | -6.369
-8.5 | -0.591 | 0.08557 | -0.0215 | -6.9066
-8 | -0.5981 | 0.07745 | -0.0243 | -7.7224
-7.5 | -0.625 | 0.07016 | -0.0281 | -8.9082
-7 | -0.626 | 0.06357 | -0.0276 | -9.8474
-5.5 | -0.5476 | 0.02277 | -0.0226 | -24.0492
-5 | -0.5319 | 0.02985 | -0.0181 | -17.8191
-4.5 | -0.4951 | 0.0259 | -0.0141 | -19.1158
-4 | -0.4524 | 0.02252 | -0.0106 | -20.0888
-3.5 | -0.4097 | 0.02019 | -0.0072 | -20.2922
-3 | -0.3718 | 0.0179 | -0.0039 | -20.7709
-2.5 | -0.3341 | 0.0157 | -0.0013 | -21.2803
-2 | -0.3437 | 0.01413 | 0.016 | -24.3241
-1.5 | -0.1857 | 0.01662 | 0.0062 | -11.1733
-1 | -0.0913 | 0.01636 | -0.004 | -5.5807
-0.5 | -0.0523 | 0.01619 | -0.0051 | -3.2304
0 | 0.0197 | 0.01637 | -0.0118 | 1.2034
0.5 | 0.0972 | 0.0167 | -0.0189 | 5.8204
1 | 0.1584 | 0.01702 | -0.0225 | 9.3067
1.5 | 0.2213 | 0.01746 | -0.0259 | 12.6747
2 | 0.2929 | 0.01796 | -0.0303 | 16.3085
2.5 | 0.3555 | 0.01843 | -0.0325 | 19.2892
3 | 0.4955 | 0.01361 | -0.0332 | 36.4071
3.5 | 0.4844 | 0.01535 | -0.0166 | 31.557
4 | 0.5058 | 0.01802 | -0.0104 | 28.0688
4.5 | 0.5433 | 0.02069 | -0.0067 | 26.2591
5 | 0.5977 | 0.02408 | -0.0049 | 24.8214
5.5 | 0.6506 | 0.02877 | -0.0033 | 22.6138
6 | 0.7003 | 0.03474 | -0.0012 | 20.1583
8 | 0.7741 | 0.07459 | 0.0041 | 10.3781
8.5 | 0.7383 | 0.08195 | 0.0025 | 9.0092
9 | 0.7262 | 0.09078 | -0.0002 | 7.9996
9.5 | 0.7239 | 0.10016 | -0.0032 | 7.2274
10 | 0.6931 | 0.10995 | -0.0142 | 6.3038
10.5 | 0.6843 | 0.11945 | -0.0202 | 5.7288
11 | 0.7026 | 0.12858 | -0.0202 | 5.4643
11.5 | 0.6944 | 0.13664 | -0.0274 | 5.082
12 | 0.7039 | 0.14597 | -0.0302 | 4.8222
12.5 | 0.7073 | 0.15373 | -0.0355 | 4.6009
13 | 0.7228 | 0.16314 | -0.0376 | 4.4306
13.5 | 0.7252 | 0.17004 | -0.0439 | 4.2649
14 | 0.7573 | 0.18209 | -0.0424 | 4.1589
14.5 | 0.7508 | 0.18644 | -0.0517 | 4.027
15 | 0.763 | 0.19365 | -0.0565 | 3.9401
15.5 | 0.7854 | 0.20256 | -0.0584 | 3.8774
16 | 0.8092 | 0.21496 | -0.0607 | 3.7644
16.5 | 0.8107 | 0.21736 | -0.069 | 3.7298
17 | 0.8257 | 0.22413 | -0.0743 | 3.684
17.5 | 0.8435 | 0.23144 | -0.0784 | 3.6446
18 | 0.8791 | 0.25014 | -0.0771 | 3.5144
18.5 | 0.8842 | 0.25131 | -0.0845 | 3.5184
19 | 0.8954 | 0.25405 | -0.0919 | 3.5245
19.5 | 0.9122 | 0.2604 | -0.0972 | 3.5031
20 | 0.93 | 0.26732 | -0.102 | 3.479

## 15. Re 100k Mach 0.50 (1)
BIGFOIL.COM POLAR EXPORT
NACA65-109
NACA65-109 |  |  |  | Cl Max: | 1.081 | at alpha= | 20 | deg
JavaFoil+Calcfoil stall+Eppler ext transition |  |  |  | L/D Max: | 26.333 | at alpha= | 1.5 | deg
Re: | 100000 |  |  | Cd Min: | 0.01075 | at alpha= | -1.5 | deg
Mach: | 0.5 |  |  | Cl=0 at alpha= | -0.89552 | deg
|  |  |  | @ Cl=0.1, Cd= | 0.011831
|  |  |  | @ Cl=0.4, Cd= | 0.13326
|  |  |  | @ Cl=0.6, Cd= | 0.19467
alpha (deg) | Cl | Cd | Cm | Cl/Cd
-20 | -1.007 | 0.33484 | -0.001 | -3.006
-19.5 | -0.979 | 0.32673 | -0.001 | -2.996
-19 | -0.953 | 0.31294 | -0.001 | -3.046
-18.5 | -0.928 | 0.3215 | -0.002 | -2.885
-18 | -0.902 | 0.30629 | -0.002 | -2.946
-17.5 | -0.877 | 0.30296 | -0.002 | -2.894
-17 | -0.849 | 0.29656 | -0.002 | -2.863
-16.5 | -0.823 | 0.28164 | -0.003 | -2.922
-16 | -0.797 | 0.26798 | -0.003 | -2.976
-15.5 | -0.772 | 0.26919 | -0.003 | -2.866
-15 | -0.746 | 0.26726 | -0.003 | -2.79
-14.5 | -0.718 | 0.23428 | -0.004 | -3.066
-14 | -0.692 | 0.22057 | -0.004 | -3.138
-13.5 | -0.666 | 0.21569 | -0.004 | -3.089
-13 | -0.64 | 0.2224 | -0.004 | -2.878
-12.5 | -0.614 | 0.21882 | -0.005 | -2.806
-12 | -0.588 | 0.20553 | -0.005 | -2.861
-11.5 | -0.561 | 0.20174 | -0.005 | -2.779
-11 | -0.535 | 0.184 | -0.005 | -2.905
-10.5 | -0.508 | 0.1825 | -0.005 | -2.785
-10 | -0.482 | 0.16699 | -0.006 | -2.887
-9.5 | -0.456 | 0.16097 | -0.006 | -2.831
-9 | -0.429 | 0.16093 | -0.006 | -2.665
-8.5 | -0.402 | 0.14803 | -0.006 | -2.719
-8 | -0.376 | 0.15196 | -0.006 | -2.475
-7.5 | -0.35 | 0.15374 | -0.006 | -2.275
-7 | -0.323 | 0.13364 | -0.006 | -2.42
-6.5 | -0.297 | 0.11976 | -0.006 | -2.477
-6 | -0.27 | 0.10309 | -0.006 | -2.622
-5.5 | -0.338 | 0.06896 | -0.006 | -4.901
-5 | -0.378 | 0.04967 | -0.006 | -7.611
-4.5 | -0.357 | 0.04355 | -0.007 | -8.192
-4 | -0.319 | 0.03936 | -0.008 | -8.106
-3.5 | -0.274 | 0.03649 | -0.008 | -7.499
-3 | -0.224 | 0.03441 | -0.009 | -6.507
-2.5 | -0.172 | 0.03259 | -0.01 | -5.28
-2 | -0.148 | 0.01282 | -0.023 | -11.509
-1.5 | -0.081 | 0.01075 | -0.023 | -7.514
-1 | -0.014 | 0.01184 | -0.024 | -1.2
-0.5 | 0.053 | 0.01181 | -0.025 | 4.467
0 | 0.12 | 0.01184 | -0.025 | 10.131
0.5 | 0.187 | 0.0119 | -0.026 | 15.706
1 | 0.253 | 0.01197 | -0.027 | 21.141
1.5 | 0.319 | 0.01211 | -0.027 | 26.333
2 | 0.385 | 0.0147 | -0.028 | 26.208
2.5 | 0.363 | 0.03283 | -0.013 | 11.058
3 | 0.413 | 0.03474 | -0.012 | 11.875
3.5 | 0.459 | 0.03674 | -0.012 | 12.482
4 | 0.498 | 0.03966 | -0.012 | 12.569
4.5 | 0.527 | 0.04292 | -0.011 | 12.282
5 | 0.532 | 0.05058 | -0.01 | 10.527
5.5 | 0.42 | 0.07727 | -0.011 | 5.44
6 | 0.363 | 0.11843 | -0.011 | 3.063
6.5 | 0.389 | 0.1338 | -0.011 | 2.905
7 | 0.415 | 0.13252 | -0.013 | 3.133
7.5 | 0.441 | 0.1424 | -0.013 | 3.098
8 | 0.467 | 0.15754 | -0.013 | 2.965
8.5 | 0.493 | 0.1491 | -0.014 | 3.306
9 | 0.52 | 0.17299 | -0.016 | 3.004
9.5 | 0.545 | 0.16139 | -0.016 | 3.38
10 | 0.571 | 0.19305 | -0.016 | 2.958
10.5 | 0.597 | 0.19591 | -0.016 | 3.046
11 | 0.622 | 0.18555 | -0.017 | 3.355
11.5 | 0.649 | 0.19452 | -0.018 | 3.336
12 | 0.675 | 0.21597 | -0.019 | 3.125
12.5 | 0.7 | 0.21939 | -0.019 | 3.192
13 | 0.726 | 0.22508 | -0.019 | 3.224
13.5 | 0.751 | 0.22978 | -0.019 | 3.268
14 | 0.777 | 0.24193 | -0.021 | 3.213
14.5 | 0.803 | 0.26217 | -0.022 | 3.064
15 | 0.828 | 0.26819 | -0.022 | 3.089
15.5 | 0.854 | 0.26809 | -0.022 | 3.184
16 | 0.879 | 0.27153 | -0.022 | 3.236
16.5 | 0.906 | 0.30019 | -0.024 | 3.018
17 | 0.931 | 0.29818 | -0.024 | 3.122
17.5 | 0.955 | 0.31113 | -0.024 | 3.071
18 | 0.98 | 0.31898 | -0.025 | 3.073
18.5 | 1.005 | 0.31044 | -0.025 | 3.237
19 | 1.033 | 0.32823 | -0.027 | 3.146
19.5 | 1.057 | 0.33466 | -0.027 | 3.159
20 | 1.081 | 0.33483 | -0.027 | 3.23

## 16. Re 100k Mach 0.50 (2)
BIGFOIL.COM POLAR EXPORT
NACA65-109
NACA65-109 |  |  |  | Cl Max: | 1.0265 | at alpha= | 20 | deg
XFOIL ncrit=9 |  |  |  | L/D Max: | 35.3342 | at alpha= | 2.5 | deg
Re: | 100000 |  |  | Cd Min: | 0.30044 | at alpha= | 20 | deg
Mach: | 0.5 |  |  | Cl=0 at alpha= | -0.34768 | deg
|  |  |  | @ Cl=0.1, Cd= | 0.018414
|  |  |  | @ Cl=0.4, Cd= | 0.018777
|  |  |  | @ Cl=0.6, Cd= | 0.024239
alpha (deg) | Cl | Cd | Cm | Cl/Cd
-20 | -0.9114 | 0.28346 | 0.0865 | -3.2153
-19.5 | -0.8932 | 0.28027 | 0.0788 | -3.1869
-19 | -0.8809 | 0.28028 | 0.071 | -3.1429
-18.5 | -0.8464 | 0.25838 | 0.0702 | -3.2758
-18 | -0.8233 | 0.24955 | 0.0657 | -3.2991
-17.5 | -0.8017 | 0.24139 | 0.0607 | -3.3212
-17 | -0.7811 | 0.23417 | 0.0548 | -3.3356
-16.5 | -0.7705 | 0.23206 | 0.0469 | -3.3203
-16 | -0.7433 | 0.2186 | 0.0438 | -3.4003
-15.5 | -0.7178 | 0.20837 | 0.041 | -3.4448
-15 | -0.6976 | 0.20036 | 0.0365 | -3.4817
-14.5 | -0.6894 | 0.19641 | 0.0291 | -3.51
-14 | -0.661 | 0.18413 | 0.0273 | -3.5899
-13.5 | -0.643 | 0.17634 | 0.0231 | -3.6464
-13 | -0.6501 | 0.174 | 0.0142 | -3.7362
-12.5 | -0.61 | 0.15974 | 0.0152 | -3.8187
-12 | -0.6076 | 0.15412 | 0.0089 | -3.9424
-11.5 | -0.5839 | 0.14378 | 0.0073 | -4.0611
-11 | -0.5865 | 0.13783 | 0.0007 | -4.2552
-10.5 | -0.5599 | 0.12773 | 0.0006 | -4.3835
-10 | -0.5509 | 0.11984 | -0.0027 | -4.597
-9.5 | -0.5434 | 0.112 | -0.0058 | -4.8518
-9 | -0.5366 | 0.10417 | -0.0086 | -5.1512
-8.5 | -0.5315 | 0.09652 | -0.0113 | -5.5066
-8 | -0.5506 | 0.08954 | -0.0172 | -6.1492
-7.5 | -0.5259 | 0.08164 | -0.0153 | -6.4417
-7 | -0.5261 | 0.07459 | -0.0162 | -7.0532
-6 | -0.5864 | 0.0499 | -0.0359 | -11.7515
-5.5 | -0.5867 | 0.04328 | -0.0309 | -13.5559
-5 | -0.5797 | 0.03747 | -0.0248 | -15.471
-4.5 | -0.5627 | 0.03261 | -0.0187 | -17.2554
-4 | -0.5299 | 0.02807 | -0.0137 | -18.8778
-3.5 | -0.4846 | 0.02421 | -0.0095 | -20.0165
-3 | -0.4354 | 0.02123 | -0.0059 | -20.5087
-2.5 | -0.3908 | 0.01899 | -0.0018 | -20.5793
-2 | -0.3481 | 0.01697 | 0.0014 | -20.5127
-1.5 | -0.3336 | 0.01615 | 0.0182 | -20.6563
-1 | -0.1577 | 0.01833 | 0.0047 | -8.6034
-0.5 | -0.0368 | 0.01837 | -0.0092 | -2.0033
0 | 0.084 | 0.01839 | -0.0234 | 4.5677
0.5 | 0.1705 | 0.01852 | -0.0311 | 9.2063
1 | 0.2419 | 0.01882 | -0.0356 | 12.8533
1.5 | 0.3035 | 0.01925 | -0.0376 | 15.7662
2 | 0.3744 | 0.01967 | -0.0404 | 19.0341
2.5 | 0.518 | 0.01466 | -0.0384 | 35.3342
3 | 0.5058 | 0.01608 | -0.0201 | 31.4552
3.5 | 0.5179 | 0.01852 | -0.0114 | 27.9644
4 | 0.5486 | 0.02088 | -0.0044 | 26.2739
4.5 | 0.6046 | 0.02454 | -0.0011 | 24.6373
5 | 0.6608 | 0.02927 | 0.002 | 22.576
5.5 | 0.7014 | 0.03546 | 0.0053 | 19.78
6 | 0.7287 | 0.04143 | 0.0098 | 17.5887
6.5 | 0.7355 | 0.04906 | 0.0133 | 14.9918
7 | 0.7352 | 0.05712 | 0.0151 | 12.8711
7.5 | 0.7071 | 0.06623 | 0.0141 | 10.6764
8 | 0.65 | 0.08852 | -0.0126 | 7.343
8.5 | 0.6533 | 0.09691 | -0.0149 | 6.7413
9 | 0.6795 | 0.10622 | -0.0141 | 6.3971
9.5 | 0.6578 | 0.11397 | -0.0212 | 5.7717
10 | 0.6668 | 0.1223 | -0.0237 | 5.4522
10.5 | 0.6899 | 0.13159 | -0.024 | 5.2428
11 | 0.6851 | 0.13948 | -0.0306 | 4.9118
11.5 | 0.693 | 0.14826 | -0.0354 | 4.6742
12 | 0.7264 | 0.15985 | -0.0351 | 4.5443
12.5 | 0.7199 | 0.16537 | -0.0438 | 4.3533
13 | 0.7498 | 0.17715 | -0.0451 | 4.2326
13.5 | 0.7515 | 0.18251 | -0.0529 | 4.1176
14 | 0.7802 | 0.19429 | -0.0547 | 4.0156
14.5 | 0.7876 | 0.19955 | -0.0625 | 3.9469
15 | 0.8184 | 0.21148 | -0.064 | 3.8699
15.5 | 0.8324 | 0.21914 | -0.0705 | 3.7985
16 | 0.8478 | 0.22543 | -0.0778 | 3.7608
16.5 | 0.8701 | 0.23422 | -0.0824 | 3.7149
17 | 0.9096 | 0.25433 | -0.0823 | 3.5765
17.5 | 0.9173 | 0.25533 | -0.0911 | 3.5926
18 | 0.9341 | 0.26023 | -0.099 | 3.5895
18.5 | 0.9559 | 0.26859 | -0.1045 | 3.559
19 | 0.9799 | 0.27829 | -0.1089 | 3.5211
19.5 | 1.0117 | 0.29856 | -0.1106 | 3.3886
20 | 1.0265 | 0.30044 | -0.1188 | 3.4167

## 17. Re 250k Mach 0.00 (1)
BIGFOIL.COM POLAR EXPORT
NACA65-109
NACA65-109 |  |  |  | Cl Max: | 0.684 | at alpha= | 9 | deg
JavaFoil+Calcfoil stall+Eppler ext transition |  |  |  | L/D Max: | 52.057 | at alpha= | 3.5 | deg
Re: | 250000 |  |  | Cd Min: | 0.00662 | at alpha= | 1.5 | deg
Mach: | 0 |  |  | Cl=0 at alpha= | -0.89655 | deg
|  |  |  | @ Cl=0.1, Cd= | 0.0069193
|  |  |  | @ Cl=0.4, Cd= | 0.0092271
|  |  |  | @ Cl=0.6, Cd= | 0.1803
alpha (deg) | Cl | Cd | Cm | Cl/Cd
-15 | -0.387 | 0.21327 | -0.002 | -1.813
-14.5 | -0.41 | 0.19319 | -0.002 | -2.124
-14 | -0.434 | 0.1754 | -0.002 | -2.477
-13.5 | -0.459 | 0.16366 | -0.003 | -2.803
-13 | -0.483 | 0.14916 | -0.003 | -3.237
-12.5 | -0.506 | 0.1377 | -0.003 | -3.676
-12 | -0.528 | 0.12382 | -0.003 | -4.266
-11.5 | -0.547 | 0.10993 | -0.003 | -4.976
-11 | -0.557 | 0.1032 | -0.003 | -5.395
-10.5 | -0.563 | 0.09353 | -0.003 | -6.024
-10 | -0.567 | 0.08271 | -0.004 | -6.852
-9.5 | -0.566 | 0.07796 | -0.004 | -7.26
-9 | -0.561 | 0.06963 | -0.004 | -8.059
-8.5 | -0.552 | 0.06363 | -0.004 | -8.672
-8 | -0.538 | 0.05969 | -0.004 | -9.009
-7.5 | -0.519 | 0.05405 | -0.005 | -9.608
-7 | -0.496 | 0.05005 | -0.005 | -9.917
-6.5 | -0.469 | 0.04629 | -0.005 | -10.135
-6 | -0.438 | 0.04326 | -0.006 | -10.129
-5.5 | -0.404 | 0.04109 | -0.006 | -9.824
-5 | -0.366 | 0.0383 | -0.007 | -9.558
-4.5 | -0.326 | 0.03625 | -0.007 | -8.995
-4 | -0.284 | 0.03448 | -0.007 | -8.235
-3.5 | -0.241 | 0.03276 | -0.008 | -7.342
-3 | -0.243 | 0.00913 | -0.019 | -26.583
-2.5 | -0.186 | 0.00888 | -0.019 | -20.911
-2 | -0.128 | 0.0087 | -0.02 | -14.741
-1.5 | -0.07 | 0.00667 | -0.02 | -10.564
-1 | -0.012 | 0.00666 | -0.021 | -1.857
-0.5 | 0.046 | 0.00691 | -0.022 | 6.64
0 | 0.104 | 0.00692 | -0.022 | 15.037
0.5 | 0.162 | 0.00695 | -0.023 | 23.374
1 | 0.22 | 0.00699 | -0.023 | 31.502
1.5 | 0.278 | 0.00662 | -0.024 | 41.999
2 | 0.335 | 0.00665 | -0.024 | 50.357
2.5 | 0.392 | 0.00919 | -0.025 | 42.625
3 | 0.448 | 0.00945 | -0.025 | 47.357
3.5 | 0.502 | 0.00964 | -0.026 | 52.057
4 | 0.446 | 0.03396 | -0.011 | 13.126
4.5 | 0.486 | 0.03588 | -0.011 | 13.533
5 | 0.523 | 0.0376 | -0.011 | 13.909
5.5 | 0.557 | 0.0403 | -0.011 | 13.83
6 | 0.588 | 0.043 | -0.011 | 13.681
6.5 | 0.615 | 0.04704 | -0.01 | 13.08
7 | 0.638 | 0.0507 | -0.01 | 12.589
7.5 | 0.657 | 0.05388 | -0.01 | 12.192
8 | 0.671 | 0.05856 | -0.01 | 11.454
8.5 | 0.68 | 0.06522 | -0.01 | 10.423
9 | 0.684 | 0.07139 | -0.01 | 9.585
9.5 | 0.677 | 0.0786 | -0.01 | 8.615
10 | 0.663 | 0.08541 | -0.01 | 7.768
10.5 | 0.645 | 0.09641 | -0.011 | 6.691
11 | 0.623 | 0.10384 | -0.011 | 5.999
11.5 | 0.598 | 0.11543 | -0.011 | 5.18
12 | 0.571 | 0.12142 | -0.011 | 4.702
12.5 | 0.543 | 0.13952 | -0.012 | 3.888
13 | 0.514 | 0.14674 | -0.012 | 3.5
13.5 | 0.485 | 0.16856 | -0.012 | 2.876
14 | 0.456 | 0.1803 | -0.013 | 2.531

## 18. Re 250k Mach 0.00 (2)
BIGFOIL.COM POLAR EXPORT
NACA65-109
NACA65-109 |  |  |  | Cl Max: | 0.7995 | at alpha= | 8.5 | deg
XFOIL ncrit=9 |  |  |  | L/D Max: | 49.8822 | at alpha= | 3 | deg
Re: | 250000 |  |  | Cd Min: | 0.12182 | at alpha= | 11.5 | deg
Mach: | 0 |  |  | Cl=0 at alpha= | -99 | deg
|  |  |  | @ Cl=0.1, Cd= | 0.00923
|  |  |  | @ Cl=0.4, Cd= | 0.0085361
|  |  |  | @ Cl=0.6, Cd= | 0.018349
alpha (deg) | Cl | Cd | Cm | Cl/Cd
0 | 0.0766 | 0.00923 | -0.0187 | 8.299
0.5 | 0.1266 | 0.00923 | -0.0172 | 13.7161
1 | 0.1773 | 0.00923 | -0.0158 | 19.2091
1.5 | 0.2312 | 0.00924 | -0.0151 | 25.0216
2 | 0.2911 | 0.00921 | -0.0158 | 31.6069
2.5 | 0.3521 | 0.00863 | -0.015 | 40.7995
3 | 0.4235 | 0.00849 | -0.0175 | 49.8822
3.5 | 0.4739 | 0.01233 | -0.0189 | 38.4347
4 | 0.5137 | 0.0136 | -0.0169 | 37.7721
4.5 | 0.5399 | 0.01532 | -0.012 | 35.2415
5 | 0.5831 | 0.01738 | -0.0097 | 33.5501
5.5 | 0.633 | 0.02024 | -0.0084 | 31.2747
6 | 0.6825 | 0.02413 | -0.0073 | 28.2843
6.5 | 0.7313 | 0.035 | -0.0017 | 20.8943
7 | 0.761 | 0.041 | 0.0002 | 18.561
7.5 | 0.792 | 0.04582 | 0.0017 | 17.285
8 | 0.7955 | 0.05777 | 0.0033 | 13.7701
8.5 | 0.7995 | 0.06196 | 0.0067 | 12.9035
9 | 0.7844 | 0.06963 | 0.0079 | 11.2653
9.5 | 0.7495 | 0.07845 | 0.0059 | 9.5539
10 | 0.7192 | 0.09281 | -0.0058 | 7.7492
10.5 | 0.7103 | 0.10465 | -0.0136 | 6.7874
11 | 0.7109 | 0.11386 | -0.018 | 6.2436
11.5 | 0.7178 | 0.12182 | -0.0203 | 5.8923

## 19. Re 250k Mach 0.10 (1)
BIGFOIL.COM POLAR EXPORT
NACA65-109
NACA65-109 |  |  |  | Cl Max: | 0.676 | at alpha= | 9 | deg
JavaFoil+Calcfoil stall+Eppler ext transition |  |  |  | L/D Max: | 52.394 | at alpha= | 3.5 | deg
Re: | 250000 |  |  | Cd Min: | 0.00659 | at alpha= | 1.5 | deg
Mach: | 0.1 |  |  | Cl=0 at alpha= | -0.89655 | deg
|  |  |  | @ Cl=0.1, Cd= | 0.0069083
|  |  |  | @ Cl=0.4, Cd= | 0.0092525
|  |  |  | @ Cl=0.6, Cd= | 0.1833
alpha (deg) | Cl | Cd | Cm | Cl/Cd
-14.5 | -0.368 | 0.20553 | -0.002 | -1.791
-14 | -0.395 | 0.19951 | -0.002 | -1.979
-13.5 | -0.422 | 0.1715 | -0.003 | -2.461
-13 | -0.45 | 0.16149 | -0.003 | -2.784
-12.5 | -0.476 | 0.14397 | -0.003 | -3.309
-12 | -0.502 | 0.12758 | -0.003 | -3.936
-11.5 | -0.525 | 0.11306 | -0.003 | -4.642
-11 | -0.538 | 0.10809 | -0.003 | -4.976
-10.5 | -0.548 | 0.09613 | -0.004 | -5.699
-10 | -0.554 | 0.08448 | -0.004 | -6.561
-9.5 | -0.556 | 0.0765 | -0.004 | -7.274
-9 | -0.554 | 0.06965 | -0.004 | -7.955
-8.5 | -0.547 | 0.06423 | -0.004 | -8.513
-8 | -0.535 | 0.06019 | -0.004 | -8.882
-7.5 | -0.518 | 0.05431 | -0.005 | -9.532
-7 | -0.496 | 0.05028 | -0.005 | -9.86
-6.5 | -0.469 | 0.04678 | -0.005 | -10.036
-6 | -0.439 | 0.04349 | -0.006 | -10.094
-5.5 | -0.405 | 0.04118 | -0.006 | -9.831
-5 | -0.367 | 0.03822 | -0.007 | -9.616
-4.5 | -0.327 | 0.0362 | -0.007 | -9.045
-4 | -0.285 | 0.0345 | -0.007 | -8.269
-3.5 | -0.242 | 0.03281 | -0.008 | -7.363
-3 | -0.244 | 0.00911 | -0.019 | -26.769
-2.5 | -0.187 | 0.00889 | -0.019 | -20.988
-2 | -0.129 | 0.00871 | -0.02 | -14.797
-1.5 | -0.071 | 0.00665 | -0.021 | -10.648
-1 | -0.012 | 0.00663 | -0.021 | -1.875
-0.5 | 0.046 | 0.00689 | -0.022 | 6.688
0 | 0.105 | 0.00691 | -0.022 | 15.143
0.5 | 0.163 | 0.00693 | -0.023 | 23.536
1 | 0.221 | 0.00698 | -0.023 | 31.716
1.5 | 0.279 | 0.00659 | -0.024 | 42.35
2 | 0.337 | 0.00662 | -0.024 | 50.841
2.5 | 0.394 | 0.00923 | -0.025 | 42.646
3 | 0.45 | 0.00944 | -0.026 | 47.666
3.5 | 0.504 | 0.00962 | -0.026 | 52.394
4 | 0.448 | 0.03377 | -0.012 | 13.275
4.5 | 0.488 | 0.03601 | -0.011 | 13.539
5 | 0.525 | 0.0377 | -0.011 | 13.923
5.5 | 0.559 | 0.04019 | -0.011 | 13.904
6 | 0.589 | 0.04336 | -0.011 | 13.591
6.5 | 0.616 | 0.04727 | -0.01 | 13.023
7 | 0.638 | 0.05102 | -0.01 | 12.496
7.5 | 0.655 | 0.05474 | -0.01 | 11.962
8 | 0.667 | 0.05974 | -0.01 | 11.165
8.5 | 0.674 | 0.0659 | -0.01 | 10.225
9 | 0.676 | 0.07187 | -0.01 | 9.404
9.5 | 0.665 | 0.08127 | -0.01 | 8.188
10 | 0.648 | 0.08834 | -0.01 | 7.334
10.5 | 0.626 | 0.09971 | -0.011 | 6.274
11 | 0.599 | 0.1102 | -0.011 | 5.438
11.5 | 0.57 | 0.1216 | -0.011 | 4.688
12 | 0.539 | 0.12788 | -0.011 | 4.215
12.5 | 0.507 | 0.14691 | -0.012 | 3.449
13 | 0.474 | 0.15399 | -0.012 | 3.081
13.5 | 0.442 | 0.1768 | -0.012 | 2.501
14 | 0.411 | 0.1833 | -0.013 | 2.243

## 20. Re 250k Mach 0.10 (2)
BIGFOIL.COM POLAR EXPORT
NACA65-109
NACA65-109 |  |  |  | Cl Max: | 0.7947 | at alpha= | 8 | deg
XFOIL ncrit=9 |  |  |  | L/D Max: | 49.8707 | at alpha= | 3 | deg
Re: | 250000 |  |  | Cd Min: | 0.12359 | at alpha= | 11.5 | deg
Mach: | 0.1 |  |  | Cl=0 at alpha= | -99 | deg
|  |  |  | @ Cl=0.1, Cd= | 0.0092554
|  |  |  | @ Cl=0.4, Cd= | 0.008558
|  |  |  | @ Cl=0.6, Cd= | 0.01839
alpha (deg) | Cl | Cd | Cm | Cl/Cd
0 | 0.0771 | 0.00926 | -0.0189 | 8.3261
0.5 | 0.1273 | 0.00925 | -0.0173 | 13.7622
1 | 0.1782 | 0.00925 | -0.0159 | 19.2649
1.5 | 0.2323 | 0.00926 | -0.0152 | 25.0864
2 | 0.2925 | 0.00923 | -0.0158 | 31.6901
2.5 | 0.3533 | 0.00865 | -0.0148 | 40.8439
3 | 0.4244 | 0.00851 | -0.0172 | 49.8707
3.5 | 0.4747 | 0.01239 | -0.0185 | 38.3132
4 | 0.516 | 0.01371 | -0.0167 | 37.6368
4.5 | 0.5423 | 0.01543 | -0.0118 | 35.1458
5 | 0.5858 | 0.01757 | -0.0094 | 33.3409
5.5 | 0.636 | 0.02047 | -0.0081 | 31.0699
6 | 0.6858 | 0.0245 | -0.0069 | 27.9918
7 | 0.7591 | 0.04585 | -0.0007 | 16.5562
7.5 | 0.7916 | 0.04653 | 0.0024 | 17.0127
8 | 0.7947 | 0.05894 | 0.0036 | 13.4832
8.5 | 0.7946 | 0.06286 | 0.0071 | 12.6408
9 | 0.7743 | 0.07055 | 0.0084 | 10.9752
9.5 | 0.7393 | 0.08012 | 0.0046 | 9.2274
10 | 0.7139 | 0.09456 | -0.0074 | 7.5497
10.5 | 0.7065 | 0.10602 | -0.0146 | 6.6638
11 | 0.7069 | 0.11541 | -0.0192 | 6.1251
11.5 | 0.7135 | 0.12359 | -0.0221 | 5.7731

## 21. Re 250k Mach 0.25 (1)
BIGFOIL.COM POLAR EXPORT
NACA65-109
NACA65-109 |  |  |  | Cl Max: | 0.633 | at alpha= | 7.5 | deg
JavaFoil+Calcfoil stall+Eppler ext transition |  |  |  | L/D Max: | 53.045 | at alpha= | 3.5 | deg
Re: | 250000 |  |  | Cd Min: | 0.00635 | at alpha= | 0.5 | deg
Mach: | 0.25 |  |  | Cl=0 at alpha= | -0.89167 | deg
|  |  |  | @ Cl=0.1, Cd= | 0.13419
|  |  |  | @ Cl=0.4, Cd= | 0.13419
|  |  |  | @ Cl=0.6, Cd= | 0.13419
alpha (deg) | Cl | Cd | Cm | Cl/Cd
-13 | -0.068 | 0.15509 | -0.003 | -0.437
-12.5 | -0.18 | 0.13802 | -0.003 | -1.304
-12 | -0.257 | 0.12507 | -0.003 | -2.055
-11.5 | -0.321 | 0.18333 | -0.003 | -1.752
-11 | -0.368 | 0.1528 | -0.004 | -2.408
-10.5 | -0.409 | 0.11706 | -0.004 | -3.493
-10 | -0.444 | 0.11057 | -0.004 | -4.012
-9.5 | -0.471 | 0.08943 | -0.004 | -5.269
-9 | -0.491 | 0.07959 | -0.004 | -6.169
-8.5 | -0.503 | 0.06973 | -0.004 | -7.207
-8 | -0.506 | 0.06291 | -0.005 | -8.038
-7.5 | -0.501 | 0.05696 | -0.005 | -8.79
-7 | -0.488 | 0.05207 | -0.005 | -9.368
-6.5 | -0.468 | 0.04804 | -0.005 | -9.741
-6 | -0.442 | 0.0444 | -0.006 | -9.95
-5.5 | -0.41 | 0.04201 | -0.006 | -9.764
-5 | -0.374 | 0.0389 | -0.007 | -9.622
-4.5 | -0.335 | 0.03652 | -0.007 | -9.163
-4 | -0.292 | 0.03481 | -0.007 | -8.395
-3.5 | -0.248 | 0.0331 | -0.008 | -7.481
-3 | -0.25 | 0.00914 | -0.019 | -27.382
-2.5 | -0.192 | 0.00895 | -0.02 | -21.419
-2 | -0.132 | 0.00873 | -0.021 | -15.166
-1.5 | -0.073 | 0.00667 | -0.021 | -10.896
-1 | -0.013 | 0.00665 | -0.022 | -1.921
-0.5 | 0.047 | 0.00665 | -0.022 | 7.116
0 | 0.108 | 0.00669 | -0.023 | 16.082
0.5 | 0.168 | 0.00635 | -0.023 | 26.415
1 | 0.227 | 0.0066 | -0.024 | 34.438
1.5 | 0.287 | 0.00664 | -0.025 | 43.225
2 | 0.346 | 0.00667 | -0.025 | 51.882
2.5 | 0.404 | 0.00931 | -0.026 | 43.403
3 | 0.462 | 0.00953 | -0.026 | 48.436
3.5 | 0.517 | 0.00974 | -0.027 | 53.045
4 | 0.458 | 0.0342 | -0.011 | 13.402
4.5 | 0.498 | 0.03586 | -0.011 | 13.885
5 | 0.534 | 0.03817 | -0.011 | 13.996
5.5 | 0.566 | 0.04087 | -0.011 | 13.847
6 | 0.593 | 0.04498 | -0.01 | 13.172
6.5 | 0.613 | 0.04911 | -0.01 | 12.488
7 | 0.627 | 0.05365 | -0.01 | 11.69
7.5 | 0.633 | 0.05776 | -0.01 | 10.967
8 | 0.631 | 0.06629 | -0.01 | 9.526
8.5 | 0.621 | 0.07475 | -0.011 | 8.308
9 | 0.602 | 0.08306 | -0.011 | 7.247
9.5 | 0.563 | 0.09812 | -0.011 | 5.734
10 | 0.511 | 0.11345 | -0.011 | 4.505
10.5 | 0.451 | 0.13386 | -0.011 | 3.368
11 | 0.384 | 0.15823 | -0.012 | 2.425
11.5 | 0.31 | 0.18238 | -0.012 | 1.7
12 | 0.228 | 0.12703 | -0.013 | 1.793
12.5 | 0.074 | 0.13419 | -0.013 | 0.555

## 22. Re 250k Mach 0.25 (2)
BIGFOIL.COM POLAR EXPORT
NACA65-109
NACA65-109 |  |  |  | Cl Max: | 0.9383 | at alpha= | 20 | deg
XFOIL ncrit=9 |  |  |  | L/D Max: | 49.2512 | at alpha= | 3 | deg
Re: | 250000 |  |  | Cd Min: | 0.26786 | at alpha= | 20 | deg
Mach: | 0.25 |  |  | Cl=0 at alpha= | -0.75374 | deg
|  |  |  | @ Cl=0.1, Cd= | 0.0093861
|  |  |  | @ Cl=0.4, Cd= | 0.0087036
|  |  |  | @ Cl=0.6, Cd= | 0.018605
alpha (deg) | Cl | Cd | Cm | Cl/Cd
-5 | -0.5241 | 0.02587 | -0.0168 | -20.259
-4.5 | -0.4538 | 0.01938 | -0.0192 | -23.4159
-4 | -0.3785 | 0.01634 | -0.0222 | -23.164
-3.5 | -0.305 | 0.01367 | -0.0259 | -22.3116
-3 | -0.2332 | 0.01207 | -0.0293 | -19.3206
-2.5 | -0.1856 | 0.00886 | -0.0288 | -20.9481
-2 | -0.1301 | 0.00913 | -0.0266 | -14.2497
-1.5 | -0.0811 | 0.00949 | -0.0228 | -8.5458
-1 | -0.0263 | 0.00945 | -0.0218 | -2.7831
-0.5 | 0.0271 | 0.00941 | -0.0206 | 2.8799
0 | 0.0796 | 0.00939 | -0.0192 | 8.4771
0.5 | 0.1317 | 0.00938 | -0.0178 | 14.0405
1 | 0.1839 | 0.00939 | -0.0164 | 19.5847
1.5 | 0.2379 | 0.00941 | -0.0153 | 25.2816
2 | 0.2976 | 0.00939 | -0.0153 | 31.6933
2.5 | 0.3577 | 0.00874 | -0.0135 | 40.9268
3 | 0.4275 | 0.00868 | -0.0151 | 49.2512
3.5 | 0.4788 | 0.01279 | -0.0165 | 37.4355
4 | 0.5283 | 0.01432 | -0.0159 | 36.8925
4.5 | 0.5549 | 0.01614 | -0.0105 | 34.3804
5 | 0.601 | 0.01866 | -0.008 | 32.2079
5.5 | 0.6523 | 0.02184 | -0.0066 | 29.8672
6 | 0.7022 | 0.02741 | -0.004 | 25.6184
6.5 | 0.7425 | 0.03817 | 0.0012 | 19.4524
7.5 | 0.7843 | 0.05061 | 0.0059 | 15.4969
8.5 | 0.7818 | 0.06995 | 0.0078 | 11.1766
9 | 0.7546 | 0.07598 | 0.0096 | 9.9316
9.5 | 0.7235 | 0.08446 | 0.0054 | 8.5662
10 | 0.6994 | 0.09927 | -0.0094 | 7.0454
10.5 | 0.6942 | 0.11102 | -0.0178 | 6.2529
11 | 0.6945 | 0.12103 | -0.0234 | 5.7382
11.5 | 0.6997 | 0.1301 | -0.0277 | 5.3782
12 | 0.7109 | 0.138 | -0.03 | 5.1514
12.5 | 0.7174 | 0.14926 | -0.0318 | 4.8064
13 | 0.7261 | 0.15866 | -0.0372 | 4.5765
13.5 | 0.7352 | 0.16747 | -0.0431 | 4.39
14 | 0.7415 | 0.17546 | -0.0505 | 4.226
14.5 | 0.7546 | 0.18357 | -0.0554 | 4.1107
15 | 0.77 | 0.19117 | -0.0593 | 4.0278
15.5 | 0.7901 | 0.19917 | -0.0613 | 3.967
16 | 0.8081 | 0.21066 | -0.0642 | 3.836
16.5 | 0.8226 | 0.21837 | -0.0695 | 3.767
17 | 0.8339 | 0.22459 | -0.0759 | 3.713
17.5 | 0.8491 | 0.23115 | -0.0822 | 3.6734
18 | 0.8667 | 0.23863 | -0.0871 | 3.632
18.5 | 0.8842 | 0.24601 | -0.0917 | 3.5942
19 | 0.9022 | 0.25324 | -0.0963 | 3.5626
19.5 | 0.9197 | 0.26026 | -0.1007 | 3.5338
20 | 0.9383 | 0.26786 | -0.1043 | 3.5029

## 23. Re 250k Mach 0.50 (1)
BIGFOIL.COM POLAR EXPORT
NACA65-109
NACA65-109 |  |  |  | Cl Max: | 1.082 | at alpha= | 20 | deg
JavaFoil+Calcfoil stall+Eppler ext transition |  |  |  | L/D Max: | 49.371 | at alpha= | 1.5 | deg
Re: | 250000 |  |  | Cd Min: | 0.00641 | at alpha= | -1 | deg
Mach: | 0.5 |  |  | Cl=0 at alpha= | -0.89552 | deg
|  |  |  | @ Cl=0.1, Cd= | 0.00641
|  |  |  | @ Cl=0.4, Cd= | 0.098779
|  |  |  | @ Cl=0.6, Cd= | 0.14472
alpha (deg) | Cl | Cd | Cm | Cl/Cd
-20 | -1.007 | 0.25394 | -0.001 | -3.966
-19.5 | -0.979 | 0.2489 | -0.001 | -3.933
-19 | -0.953 | 0.23825 | -0.001 | -4.001
-18.5 | -0.928 | 0.2472 | -0.002 | -3.753
-18 | -0.902 | 0.22619 | -0.002 | -3.989
-17.5 | -0.877 | 0.22238 | -0.002 | -3.943
-17 | -0.849 | 0.21735 | -0.002 | -3.906
-16.5 | -0.823 | 0.21306 | -0.003 | -3.863
-16 | -0.797 | 0.20412 | -0.003 | -3.907
-15.5 | -0.772 | 0.20104 | -0.003 | -3.838
-15 | -0.746 | 0.19846 | -0.003 | -3.758
-14.5 | -0.719 | 0.17802 | -0.004 | -4.036
-14 | -0.692 | 0.17445 | -0.004 | -3.968
-13.5 | -0.666 | 0.17011 | -0.004 | -3.917
-13 | -0.64 | 0.16965 | -0.004 | -3.773
-12.5 | -0.614 | 0.16611 | -0.005 | -3.697
-12 | -0.588 | 0.15354 | -0.005 | -3.83
-11.5 | -0.561 | 0.1512 | -0.005 | -3.708
-11 | -0.535 | 0.14052 | -0.005 | -3.804
-10.5 | -0.508 | 0.13348 | -0.005 | -3.808
-10 | -0.482 | 0.12657 | -0.006 | -3.809
-9.5 | -0.456 | 0.12151 | -0.006 | -3.752
-9 | -0.429 | 0.11864 | -0.006 | -3.616
-8.5 | -0.402 | 0.10956 | -0.006 | -3.674
-8 | -0.376 | 0.11392 | -0.006 | -3.301
-7.5 | -0.35 | 0.11495 | -0.006 | -3.042
-7 | -0.323 | 0.09942 | -0.007 | -3.253
-6.5 | -0.297 | 0.09335 | -0.006 | -3.178
-6 | -0.27 | 0.05582 | -0.006 | -4.843
-5.5 | -0.338 | 0.05672 | -0.006 | -5.959
-5 | -0.378 | 0.04375 | -0.007 | -8.644
-4.5 | -0.357 | 0.03915 | -0.007 | -9.116
-4 | -0.319 | 0.03608 | -0.008 | -8.846
-3.5 | -0.274 | 0.03385 | -0.009 | -8.087
-3 | -0.224 | 0.03202 | -0.01 | -7
-2.5 | -0.213 | 0.01081 | -0.022 | -19.737
-2 | -0.148 | 0.00892 | -0.023 | -16.549
-1.5 | -0.081 | 0.0065 | -0.024 | -12.483
-1 | -0.014 | 0.00641 | -0.024 | -2.225
-0.5 | 0.053 | 0.00641 | -0.025 | 8.251
0 | 0.12 | 0.00641 | -0.026 | 18.74
0.5 | 0.187 | 0.00642 | -0.026 | 29.19
1 | 0.254 | 0.00646 | -0.027 | 39.274
1.5 | 0.32 | 0.00648 | -0.027 | 49.371
2 | 0.386 | 0.00912 | -0.028 | 42.293
2.5 | 0.45 | 0.01148 | -0.029 | 39.19
3 | 0.413 | 0.03124 | -0.013 | 13.229
3.5 | 0.459 | 0.0332 | -0.012 | 13.818
4 | 0.499 | 0.03548 | -0.012 | 14.055
4.5 | 0.527 | 0.03849 | -0.012 | 13.7
5 | 0.532 | 0.04353 | -0.011 | 12.233
5.5 | 0.42 | 0.06254 | -0.011 | 6.723
6 | 0.363 | 0.09132 | -0.012 | 3.973
6.5 | 0.389 | 0.09847 | -0.011 | 3.948
7 | 0.415 | 0.0992 | -0.013 | 4.186
7.5 | 0.441 | 0.10553 | -0.014 | 4.181
8 | 0.467 | 0.11176 | -0.014 | 4.179
8.5 | 0.493 | 0.10967 | -0.014 | 4.496
9 | 0.52 | 0.13063 | -0.016 | 3.978
9.5 | 0.546 | 0.12123 | -0.016 | 4.5
10 | 0.571 | 0.14231 | -0.016 | 4.014
10.5 | 0.597 | 0.14515 | -0.016 | 4.112
11 | 0.623 | 0.14139 | -0.017 | 4.403
11.5 | 0.649 | 0.15632 | -0.018 | 4.153
12 | 0.675 | 0.16308 | -0.019 | 4.138
12.5 | 0.7 | 0.16651 | -0.019 | 4.206
13 | 0.726 | 0.17168 | -0.019 | 4.227
13.5 | 0.751 | 0.17844 | -0.02 | 4.208
14 | 0.778 | 0.19146 | -0.021 | 4.063
14.5 | 0.803 | 0.19371 | -0.022 | 4.147
15 | 0.828 | 0.19909 | -0.022 | 4.161
15.5 | 0.854 | 0.2011 | -0.022 | 4.245
16 | 0.879 | 0.20678 | -0.023 | 4.25
16.5 | 0.906 | 0.22641 | -0.024 | 4.001
17 | 0.931 | 0.21771 | -0.024 | 4.276
17.5 | 0.955 | 0.23718 | -0.024 | 4.028
18 | 0.98 | 0.23689 | -0.025 | 4.138
18.5 | 1.005 | 0.2439 | -0.025 | 4.121
19 | 1.033 | 0.25251 | -0.027 | 4.09
19.5 | 1.057 | 0.25875 | -0.027 | 4.086
20 | 1.082 | 0.25684 | -0.027 | 4.211

## 24. Re 250k Mach 0.50 (2)
BIGFOIL.COM POLAR EXPORT
NACA65-109
NACA65-109 |  |  |  | Cl Max: | 1.0318 | at alpha= | 20 | deg
XFOIL ncrit=9 |  |  |  | L/D Max: | 41.4208 | at alpha= | 2.5 | deg
Re: | 250000 |  |  | Cd Min: | 0.29576 | at alpha= | 20 | deg
Mach: | 0.5 |  |  | Cl=0 at alpha= | -0.72504 | deg
|  |  |  | @ Cl=0.1, Cd= | 0.010054
|  |  |  | @ Cl=0.4, Cd= | 0.010489
|  |  |  | @ Cl=0.6, Cd= | 0.018771
alpha (deg) | Cl | Cd | Cm | Cl/Cd
-20 | -0.9121 | 0.28215 | 0.0887 | -3.2327
-19.5 | -0.8898 | 0.27371 | 0.0833 | -3.2509
-19 | -0.8675 | 0.26533 | 0.078 | -3.2695
-18.5 | -0.8453 | 0.2571 | 0.0725 | -3.2878
-18 | -0.824 | 0.25009 | 0.0659 | -3.2948
-17.5 | -0.8062 | 0.24382 | 0.0594 | -3.3065
-17 | -0.7885 | 0.23692 | 0.0531 | -3.3281
-16.5 | -0.7604 | 0.22305 | 0.0511 | -3.4091
-16 | -0.7382 | 0.21436 | 0.0474 | -3.4437
-15.5 | -0.7172 | 0.20623 | 0.0429 | -3.4777
-15 | -0.697 | 0.19796 | 0.038 | -3.5209
-14.5 | -0.6797 | 0.19078 | 0.0318 | -3.5627
-14 | -0.6682 | 0.18435 | 0.0251 | -3.6246
-13.5 | -0.6527 | 0.17614 | 0.0196 | -3.7056
-13 | -0.6286 | 0.16396 | 0.0182 | -3.8339
-12.5 | -0.6088 | 0.15543 | 0.0155 | -3.9169
-12 | -0.5928 | 0.14732 | 0.0118 | -4.0239
-11.5 | -0.5795 | 0.13902 | 0.0075 | -4.1685
-11 | -0.5751 | 0.13134 | -0.0006 | -4.3787
-10.5 | -0.5674 | 0.12123 | -0.0048 | -4.6804
-10 | -0.5502 | 0.11314 | -0.0054 | -4.863
-9.5 | -0.5407 | 0.10499 | -0.009 | -5.15
-9 | -0.5374 | 0.09615 | -0.0153 | -5.5892
-8.5 | -0.4559 | 0.07532 | -0.0252 | -6.0528
-8 | -0.5406 | 0.07638 | -0.0285 | -7.0778
-7.5 | -0.5401 | 0.06777 | -0.0331 | -7.9696
-7 | -0.5573 | 0.05927 | -0.0386 | -9.4027
-6 | -0.5902 | 0.04569 | -0.0358 | -12.9175
-5.5 | -0.6039 | 0.04139 | -0.0275 | -14.5905
-5 | -0.5493 | 0.03092 | -0.0293 | -17.7652
-4.5 | -0.4765 | 0.02363 | -0.0324 | -20.165
-4 | -0.3889 | 0.01861 | -0.0357 | -20.8974
-3.5 | -0.3093 | 0.01524 | -0.0378 | -20.2953
-3 | -0.2376 | 0.01313 | -0.0388 | -18.096
-2.5 | -0.184 | 0.0107 | -0.0377 | -17.1963
-2 | -0.143 | 0.00941 | -0.032 | -15.1966
-1.5 | -0.093 | 0.01005 | -0.0256 | -9.2537
-1 | -0.0336 | 0.01011 | -0.0235 | -3.3234
-0.5 | 0.0275 | 0.01006 | -0.0224 | 2.7336
0 | 0.0882 | 0.01005 | -0.0214 | 8.7761
0.5 | 0.1485 | 0.01007 | -0.0203 | 14.7468
1 | 0.2082 | 0.01011 | -0.0189 | 20.5935
1.5 | 0.268 | 0.01016 | -0.0173 | 26.378
2 | 0.3271 | 0.01 | -0.0148 | 32.71
2.5 | 0.3819 | 0.00922 | -0.0092 | 41.4208
3 | 0.4187 | 0.0118 | -0.0043 | 35.4831
3.5 | 0.4944 | 0.01419 | -0.0073 | 34.8414
4 | 0.5768 | 0.01732 | -0.0108 | 33.3025
4.5 | 0.6147 | 0.01969 | -0.0049 | 31.2189
5 | 0.6628 | 0.02382 | -0.0006 | 27.8254
5.5 | 0.7057 | 0.0288 | 0.0032 | 24.5035
6 | 0.7334 | 0.03578 | 0.0076 | 20.4975
6.5 | 0.7424 | 0.04353 | 0.0112 | 17.0549
8 | 0.7146 | 0.07198 | 0.0129 | 9.9278
8.5 | 0.6716 | 0.08445 | -0.0036 | 7.9526
9 | 0.6721 | 0.09427 | -0.0091 | 7.1295
9.5 | 0.6837 | 0.10269 | -0.0088 | 6.6579
10 | 0.6733 | 0.11499 | -0.0209 | 5.8553
10.5 | 0.6793 | 0.12453 | -0.0268 | 5.4549
11 | 0.6991 | 0.13303 | -0.0257 | 5.2552
11.5 | 0.7072 | 0.14384 | -0.0316 | 4.9166
12 | 0.7111 | 0.15291 | -0.0411 | 4.6504
12.5 | 0.7245 | 0.16194 | -0.0467 | 4.4739
13 | 0.741 | 0.17073 | -0.0513 | 4.3402
13.5 | 0.7607 | 0.17949 | -0.0549 | 4.2381
14 | 0.7873 | 0.19203 | -0.056 | 4.0999
14.5 | 0.8037 | 0.20092 | -0.0623 | 4.0001
15 | 0.8145 | 0.2072 | -0.071 | 3.931
15.5 | 0.8347 | 0.21575 | -0.077 | 3.8688
16 | 0.856 | 0.22447 | -0.0822 | 3.8134
16.5 | 0.878 | 0.23324 | -0.0868 | 3.7644
17 | 0.9043 | 0.24467 | -0.0894 | 3.696
17.5 | 0.9279 | 0.25634 | -0.0941 | 3.6198
18 | 0.9459 | 0.2635 | -0.1009 | 3.5898
18.5 | 0.9646 | 0.27013 | -0.1082 | 3.5709
19 | 0.987 | 0.27807 | -0.1151 | 3.5495
19.5 | 1.0093 | 0.28687 | -0.1208 | 3.5183
20 | 1.0318 | 0.29576 | -0.1266 | 3.4886

## 25. Re 500k Mach 0.00 (1)
BIGFOIL.COM POLAR EXPORT
NACA65-109
NACA65-109 |  |  |  | Cl Max: | 0.684 | at alpha= | 9 | deg
JavaFoil+Calcfoil stall+Eppler ext transition |  |  |  | L/D Max: | 72.201 | at alpha= | 5 | deg
Re: | 500000 |  |  | Cd Min: | 0.00541 | at alpha= | -1 | deg
Mach: | 0 |  |  | Cl=0 at alpha= | -0.89655 | deg
|  |  |  | @ Cl=0.1, Cd= | 0.0054472
|  |  |  | @ Cl=0.4, Cd= | 0.0079114
|  |  |  | @ Cl=0.6, Cd= | 0.12595
alpha (deg) | Cl | Cd | Cm | Cl/Cd
-15 | -0.387 | 0.14569 | -0.002 | -2.656
-14.5 | -0.41 | 0.13352 | -0.002 | -3.074
-14 | -0.435 | 0.12637 | -0.003 | -3.44
-13.5 | -0.459 | 0.1196 | -0.003 | -3.838
-13 | -0.483 | 0.11299 | -0.003 | -4.275
-12.5 | -0.506 | 0.11995 | -0.003 | -4.221
-12 | -0.528 | 0.09518 | -0.003 | -5.551
-11.5 | -0.547 | 0.09791 | -0.003 | -5.588
-11 | -0.557 | 0.09123 | -0.004 | -6.104
-10.5 | -0.564 | 0.08341 | -0.004 | -6.756
-10 | -0.567 | 0.07447 | -0.004 | -7.612
-9.5 | -0.566 | 0.07063 | -0.004 | -8.015
-9 | -0.561 | 0.06352 | -0.004 | -8.836
-8.5 | -0.552 | 0.05882 | -0.004 | -9.382
-8 | -0.538 | 0.05542 | -0.005 | -9.705
-7.5 | -0.52 | 0.05036 | -0.005 | -10.316
-7 | -0.497 | 0.04693 | -0.005 | -10.582
-6.5 | -0.47 | 0.04389 | -0.006 | -10.698
-6 | -0.438 | 0.04107 | -0.006 | -10.677
-5.5 | -0.404 | 0.03882 | -0.007 | -10.406
-5 | -0.366 | 0.03652 | -0.007 | -10.03
-4.5 | -0.326 | 0.03452 | -0.007 | -9.456
-4 | -0.285 | 0.03271 | -0.008 | -8.703
-3.5 | -0.299 | 0.00802 | -0.018 | -37.254
-3 | -0.243 | 0.00773 | -0.019 | -31.419
-2.5 | -0.186 | 0.00754 | -0.019 | -24.64
-2 | -0.128 | 0.00742 | -0.02 | -17.3
-1.5 | -0.07 | 0.00547 | -0.02 | -12.885
-1 | -0.012 | 0.00541 | -0.021 | -2.287
-0.5 | 0.046 | 0.00541 | -0.022 | 8.472
0 | 0.104 | 0.00545 | -0.022 | 19.093
0.5 | 0.162 | 0.00546 | -0.023 | 29.723
1 | 0.22 | 0.00544 | -0.023 | 40.444
1.5 | 0.278 | 0.0055 | -0.024 | 50.55
2 | 0.335 | 0.00554 | -0.024 | 60.533
2.5 | 0.392 | 0.00788 | -0.025 | 49.738
3 | 0.448 | 0.0081 | -0.025 | 55.317
3.5 | 0.502 | 0.00831 | -0.026 | 60.392
4 | 0.554 | 0.00852 | -0.026 | 65.025
4.5 | 0.604 | 0.00872 | -0.027 | 69.228
5 | 0.65 | 0.009 | -0.028 | 72.201
5.5 | 0.558 | 0.03842 | -0.012 | 14.531
6 | 0.589 | 0.0411 | -0.012 | 14.327
6.5 | 0.616 | 0.04481 | -0.011 | 13.739
7 | 0.638 | 0.04784 | -0.01 | 13.346
7.5 | 0.657 | 0.0508 | -0.01 | 12.933
8 | 0.671 | 0.05474 | -0.01 | 12.255
8.5 | 0.68 | 0.06016 | -0.01 | 11.301
9 | 0.684 | 0.06515 | -0.01 | 10.505
9.5 | 0.677 | 0.07176 | -0.01 | 9.437
10 | 0.664 | 0.07618 | -0.011 | 8.71
10.5 | 0.645 | 0.08433 | -0.011 | 7.65
11 | 0.623 | 0.09175 | -0.011 | 6.791
11.5 | 0.598 | 0.10055 | -0.012 | 5.948
12 | 0.571 | 0.09929 | -0.012 | 5.752
12.5 | 0.543 | 0.1205 | -0.013 | 4.504
13 | 0.514 | 0.11036 | -0.013 | 4.656
13.5 | 0.485 | 0.12208 | -0.013 | 3.973
14 | 0.457 | 0.12595 | -0.014 | 3.626

## 26. Re 500k Mach 0.00 (2)
BIGFOIL.COM POLAR EXPORT
NACA65-109
NACA65-109 |  |  |  | Cl Max: | 0.9197 | at alpha= | 20 | deg
XFOIL ncrit=9 |  |  |  | L/D Max: | 58.1938 | at alpha= | 3 | deg
Re: | 500000 |  |  | Cd Min: | 0.26249 | at alpha= | 20 | deg
Mach: | 0 |  |  | Cl=0 at alpha= | -0.80328 | deg
|  |  |  | @ Cl=0.1, Cd= | 0.0061543
|  |  |  | @ Cl=0.4, Cd= | 0.0072614
|  |  |  | @ Cl=0.6, Cd= | 0.013929
alpha (deg) | Cl | Cd | Cm | Cl/Cd
-8 | -0.641 | 0.05486 | -0.0313 | -11.6843
-7.5 | -0.6554 | 0.0417 | -0.0295 | -15.717
-7 | -0.6312 | 0.03706 | -0.0276 | -17.0318
-6.5 | -0.6109 | 0.03336 | -0.0234 | -18.3124
-6 | -0.5543 | 0.03186 | -0.0234 | -17.398
-5.5 | -0.499 | 0.01805 | -0.0244 | -27.6454
-5 | -0.4329 | 0.01467 | -0.0273 | -29.5092
-4.5 | -0.3677 | 0.01252 | -0.0295 | -29.369
-4 | -0.3121 | 0.01128 | -0.0297 | -27.6684
-3.5 | -0.2644 | 0.01 | -0.0282 | -26.44
-3 | -0.215 | 0.00927 | -0.0269 | -23.1931
-2.5 | -0.1768 | 0.00641 | -0.0251 | -27.5819
-2 | -0.1255 | 0.00616 | -0.024 | -20.3734
-1.5 | -0.0743 | 0.00614 | -0.0226 | -12.101
-1 | -0.0216 | 0.00616 | -0.0216 | -3.5065
-0.5 | 0.0333 | 0.00615 | -0.0214 | 5.4146
0 | 0.0883 | 0.00615 | -0.0212 | 14.3577
0.5 | 0.1432 | 0.00617 | -0.021 | 23.2091
1 | 0.1979 | 0.0062 | -0.0207 | 31.9194
1.5 | 0.2517 | 0.00624 | -0.0201 | 40.3365
2 | 0.3019 | 0.00621 | -0.0185 | 48.6151
2.5 | 0.3518 | 0.00631 | -0.0169 | 55.7528
3 | 0.3963 | 0.00681 | -0.0143 | 58.1938
3.5 | 0.4213 | 0.00986 | -0.0098 | 42.7282
4 | 0.473 | 0.01068 | -0.0091 | 44.2884
4.5 | 0.5384 | 0.01208 | -0.0117 | 44.5695
5 | 0.5949 | 0.01356 | -0.0128 | 43.8717
5.5 | 0.6376 | 0.01665 | -0.0108 | 38.2943
6 | 0.6883 | 0.01916 | -0.0099 | 35.9238
6.5 | 0.7358 | 0.02375 | -0.0083 | 30.9811
7 | 0.7743 | 0.03217 | -0.0045 | 24.069
7.5 | 0.8075 | 0.03726 | -0.0031 | 21.672
8 | 0.8005 | 0.05104 | 0.0006 | 15.6838
8.5 | 0.8039 | 0.05847 | 0.0034 | 13.7489
10.5 | 0.7143 | 0.09869 | -0.0104 | 7.2378
11 | 0.7138 | 0.11149 | -0.0193 | 6.4024
11.5 | 0.7127 | 0.12271 | -0.0256 | 5.808
12 | 0.7146 | 0.13294 | -0.0309 | 5.3754
12.5 | 0.7216 | 0.14139 | -0.0351 | 5.1036
13 | 0.7316 | 0.14915 | -0.0386 | 4.9051
13.5 | 0.7344 | 0.15935 | -0.0418 | 4.6087
14 | 0.7438 | 0.16889 | -0.0467 | 4.404
14.5 | 0.7553 | 0.178 | -0.0516 | 4.2433
15 | 0.7652 | 0.18667 | -0.0576 | 4.0992
15.5 | 0.7786 | 0.19525 | -0.0627 | 3.9877
16 | 0.793 | 0.2031 | -0.067 | 3.9045
16.5 | 0.808 | 0.21061 | -0.0713 | 3.8365
17 | 0.8235 | 0.21772 | -0.0754 | 3.7824
17.5 | 0.8398 | 0.22459 | -0.0791 | 3.7393
18 | 0.8569 | 0.23371 | -0.0819 | 3.6665
18.5 | 0.8721 | 0.24111 | -0.0867 | 3.617
19 | 0.8864 | 0.24813 | -0.0923 | 3.5723
19.5 | 0.9023 | 0.25523 | -0.098 | 3.5352
20 | 0.9197 | 0.26249 | -0.1027 | 3.5038

## 27. Re 500k Mach 0.10 (1)
BIGFOIL.COM POLAR EXPORT
NACA65-109
NACA65-109 |  |  |  | Cl Max: | 0.676 | at alpha= | 9 | deg
JavaFoil+Calcfoil stall+Eppler ext transition |  |  |  | L/D Max: | 69.179 | at alpha= | 4.5 | deg
Re: | 500000 |  |  | Cd Min: | 0.00543 | at alpha= | -1 | deg
Mach: | 0.1 |  |  | Cl=0 at alpha= | -0.89655 | deg
|  |  |  | @ Cl=0.1, Cd= | 0.0054392
|  |  |  | @ Cl=0.4, Cd= | 0.0079704
|  |  |  | @ Cl=0.6, Cd= | 0.13019
alpha (deg) | Cl | Cd | Cm | Cl/Cd
-14.5 | -0.368 | 0.13791 | -0.002 | -2.671
-14 | -0.395 | 0.13377 | -0.003 | -2.953
-13.5 | -0.422 | 0.12199 | -0.003 | -3.462
-13 | -0.45 | 0.1151 | -0.003 | -3.908
-12.5 | -0.477 | 0.10698 | -0.003 | -4.456
-12 | -0.502 | 0.09988 | -0.003 | -5.031
-11.5 | -0.525 | 0.0916 | -0.003 | -5.731
-11 | -0.538 | 0.09412 | -0.003 | -5.716
-10.5 | -0.548 | 0.08568 | -0.004 | -6.396
-10 | -0.554 | 0.0762 | -0.004 | -7.275
-9.5 | -0.557 | 0.07019 | -0.004 | -7.929
-9 | -0.554 | 0.06404 | -0.004 | -8.652
-8.5 | -0.547 | 0.05892 | -0.004 | -9.282
-8 | -0.535 | 0.05609 | -0.005 | -9.533
-7.5 | -0.518 | 0.05121 | -0.005 | -10.113
-7 | -0.496 | 0.04744 | -0.005 | -10.457
-6.5 | -0.47 | 0.04409 | -0.006 | -10.655
-6 | -0.439 | 0.04118 | -0.006 | -10.668
-5.5 | -0.405 | 0.03906 | -0.007 | -10.371
-5 | -0.368 | 0.03645 | -0.007 | -10.094
-4.5 | -0.328 | 0.03453 | -0.008 | -9.499
-4 | -0.355 | 0.00821 | -0.018 | -43.204
-3.5 | -0.3 | 0.008 | -0.018 | -37.511
-3 | -0.244 | 0.00773 | -0.019 | -31.555
-2.5 | -0.187 | 0.0076 | -0.019 | -24.587
-2 | -0.129 | 0.00778 | -0.02 | -16.572
-1.5 | -0.071 | 0.00545 | -0.021 | -12.99
-1 | -0.012 | 0.00543 | -0.021 | -2.29
-0.5 | 0.046 | 0.00543 | -0.022 | 8.481
0 | 0.105 | 0.00544 | -0.022 | 19.235
0.5 | 0.163 | 0.00545 | -0.023 | 29.942
1 | 0.221 | 0.00547 | -0.023 | 40.441
1.5 | 0.279 | 0.00553 | -0.024 | 50.475
2 | 0.337 | 0.00556 | -0.024 | 60.642
2.5 | 0.394 | 0.00795 | -0.025 | 49.562
3 | 0.45 | 0.00814 | -0.026 | 55.306
3.5 | 0.504 | 0.00832 | -0.026 | 60.621
4 | 0.556 | 0.00851 | -0.027 | 65.428
4.5 | 0.606 | 0.00876 | -0.027 | 69.179
5 | 0.527 | 0.03553 | -0.014 | 14.844
5.5 | 0.559 | 0.03855 | -0.012 | 14.51
6 | 0.59 | 0.04128 | -0.011 | 14.287
6.5 | 0.616 | 0.04487 | -0.011 | 13.725
7 | 0.638 | 0.04795 | -0.01 | 13.3
7.5 | 0.655 | 0.05114 | -0.011 | 12.807
8 | 0.667 | 0.05519 | -0.011 | 12.087
8.5 | 0.674 | 0.06029 | -0.01 | 11.177
9 | 0.676 | 0.06618 | -0.011 | 10.215
9.5 | 0.665 | 0.07218 | -0.011 | 9.22
10 | 0.648 | 0.07881 | -0.011 | 8.223
10.5 | 0.626 | 0.08682 | -0.011 | 7.207
11 | 0.599 | 0.0956 | -0.011 | 6.27
11.5 | 0.57 | 0.10436 | -0.012 | 5.463
12 | 0.539 | 0.10037 | -0.012 | 5.372
12.5 | 0.507 | 0.10936 | -0.013 | 4.636
13 | 0.475 | 0.11272 | -0.013 | 4.211
13.5 | 0.443 | 0.12412 | -0.013 | 3.565
14 | 0.411 | 0.13019 | -0.014 | 3.159

## 28. Re 500k Mach 0.10 (2)
BIGFOIL.COM POLAR EXPORT
NACA65-109
NACA65-109 |  |  |  | Cl Max: | 0.8076 | at alpha= | 7.5 | deg
XFOIL ncrit=9 |  |  |  | L/D Max: | 57.4855 | at alpha= | 3 | deg
Re: | 500000 |  |  | Cd Min: | 0.05178 | at alpha= | 8 | deg
Mach: | 0.1 |  |  | Cl=0 at alpha= | -99 | deg
|  |  |  | @ Cl=0.1, Cd= | 0.0061741
|  |  |  | @ Cl=0.4, Cd= | 0.0071748
|  |  |  | @ Cl=0.6, Cd= | 0.01391
alpha (deg) | Cl | Cd | Cm | Cl/Cd
0 | 0.0888 | 0.00617 | -0.0213 | 14.3922
0.5 | 0.144 | 0.00619 | -0.0211 | 23.2633
1 | 0.199 | 0.00622 | -0.0208 | 31.9936
1.5 | 0.2531 | 0.00626 | -0.0202 | 40.4313
2 | 0.3035 | 0.00623 | -0.0185 | 48.7159
2.5 | 0.3539 | 0.00634 | -0.017 | 55.8202
3 | 0.3978 | 0.00692 | -0.0143 | 57.4855
3.5 | 0.4237 | 0.00992 | -0.0098 | 42.7117
4 | 0.4745 | 0.01075 | -0.0088 | 44.1395
4.5 | 0.5401 | 0.01217 | -0.0114 | 44.3796
5 | 0.5972 | 0.01371 | -0.0125 | 43.5594
5.5 | 0.6407 | 0.01682 | -0.0106 | 38.0916
6 | 0.6916 | 0.01957 | -0.0095 | 35.3398
6.5 | 0.7388 | 0.02426 | -0.0078 | 30.4534
7 | 0.7758 | 0.03285 | -0.0039 | 23.6164
7.5 | 0.8076 | 0.03811 | -0.0023 | 21.1913
8 | 0.7989 | 0.05178 | 0.0012 | 15.4287

## 29. Re 500k Mach 0.25 (1)
BIGFOIL.COM POLAR EXPORT
NACA65-109
NACA65-109 |  |  |  | Cl Max: | 0.634 | at alpha= | 7.5 | deg
JavaFoil+Calcfoil stall+Eppler ext transition |  |  |  | L/D Max: | 65.689 | at alpha= | 4 | deg
Re: | 500000 |  |  | Cd Min: | 0.00545 | at alpha= | 0 | deg
Mach: | 0.25 |  |  | Cl=0 at alpha= | -0.89167 | deg
|  |  |  | @ Cl=0.1, Cd= | 0.11895
|  |  |  | @ Cl=0.4, Cd= | 0.11895
|  |  |  | @ Cl=0.6, Cd= | 0.11895
alpha (deg) | Cl | Cd | Cm | Cl/Cd
-13 | -0.068 | 0.12944 | -0.003 | -0.524
-12.5 | -0.18 | 0.12025 | -0.003 | -1.498
-12 | -0.257 | 0.10892 | -0.004 | -2.361
-11.5 | -0.321 | 0.09959 | -0.004 | -3.226
-11 | -0.368 | 0.09094 | -0.004 | -4.048
-10.5 | -0.409 | 0.08537 | -0.004 | -4.792
-10 | -0.444 | 0.07933 | -0.004 | -5.593
-9.5 | -0.471 | 0.07191 | -0.004 | -6.555
-9 | -0.491 | 0.06661 | -0.005 | -7.374
-8.5 | -0.503 | 0.06336 | -0.005 | -7.933
-8 | -0.506 | 0.05792 | -0.005 | -8.732
-7.5 | -0.501 | 0.0527 | -0.005 | -9.502
-7 | -0.488 | 0.04856 | -0.005 | -10.048
-6.5 | -0.468 | 0.04506 | -0.006 | -10.389
-6 | -0.442 | 0.04196 | -0.006 | -10.537
-5.5 | -0.411 | 0.03966 | -0.007 | -10.351
-5 | -0.375 | 0.03686 | -0.007 | -10.16
-4.5 | -0.335 | 0.03487 | -0.008 | -9.607
-4 | -0.293 | 0.03303 | -0.008 | -8.863
-3.5 | -0.308 | 0.00803 | -0.019 | -38.369
-3 | -0.25 | 0.00783 | -0.019 | -31.969
-2.5 | -0.192 | 0.00759 | -0.02 | -25.278
-2 | -0.132 | 0.00745 | -0.021 | -17.769
-1.5 | -0.073 | 0.00549 | -0.021 | -13.256
-1 | -0.013 | 0.00548 | -0.022 | -2.332
-0.5 | 0.047 | 0.00549 | -0.022 | 8.626
0 | 0.108 | 0.00545 | -0.023 | 19.726
0.5 | 0.168 | 0.00546 | -0.023 | 30.713
1 | 0.227 | 0.00553 | -0.024 | 41.114
1.5 | 0.287 | 0.00555 | -0.025 | 51.665
2 | 0.346 | 0.00557 | -0.025 | 62.076
2.5 | 0.404 | 0.00801 | -0.026 | 50.459
3 | 0.462 | 0.0082 | -0.026 | 56.353
3.5 | 0.517 | 0.00839 | -0.027 | 61.601
4 | 0.57 | 0.00867 | -0.027 | 65.689
4.5 | 0.5 | 0.03401 | -0.014 | 14.7
5 | 0.535 | 0.03639 | -0.013 | 14.709
5.5 | 0.566 | 0.03905 | -0.012 | 14.507
6 | 0.593 | 0.04266 | -0.011 | 13.9
6.5 | 0.613 | 0.0458 | -0.01 | 13.393
7 | 0.627 | 0.04991 | -0.01 | 12.569
7.5 | 0.634 | 0.05307 | -0.01 | 11.938
8 | 0.632 | 0.05967 | -0.011 | 10.585
8.5 | 0.621 | 0.06657 | -0.011 | 9.331
9 | 0.602 | 0.0739 | -0.011 | 8.147
9.5 | 0.563 | 0.08578 | -0.011 | 6.559
10 | 0.511 | 0.09668 | -0.012 | 5.287
10.5 | 0.451 | 0.11363 | -0.012 | 3.97
11 | 0.384 | 0.09613 | -0.013 | 3.994
11.5 | 0.31 | 0.10618 | -0.013 | 2.922
12 | 0.228 | 0.11495 | -0.014 | 1.982
12.5 | 0.075 | 0.11895 | -0.014 | 0.627

## 30. Re 500k Mach 0.25 (2)
BIGFOIL.COM POLAR EXPORT
NACA65-109
NACA65-109 |  |  |  | Cl Max: | 0.7518 | at alpha= | 6.5 | deg
XFOIL ncrit=9 |  |  |  | L/D Max: | 56.5736 | at alpha= | 2.5 | deg
Re: | 500000 |  |  | Cd Min: | 0.02737 | at alpha= | 6.5 | deg
Mach: | 0.25 |  |  | Cl=0 at alpha= | -99 | deg
|  |  |  | @ Cl=0.1, Cd= | 0.006283
|  |  |  | @ Cl=0.4, Cd= | 0.007949
|  |  |  | @ Cl=0.6, Cd= | 0.014476
alpha (deg) | Cl | Cd | Cm | Cl/Cd
0 | 0.0913 | 0.00628 | -0.0218 | 14.5382
0.5 | 0.1485 | 0.0063 | -0.0217 | 23.5714
1 | 0.2054 | 0.00633 | -0.0215 | 32.4487
1.5 | 0.2613 | 0.00634 | -0.0209 | 41.2145
2 | 0.3129 | 0.00631 | -0.0189 | 49.588
2.5 | 0.3649 | 0.00645 | -0.0173 | 56.5736
3 | 0.4026 | 0.00806 | -0.0138 | 49.9504
3.5 | 0.4362 | 0.01029 | -0.0098 | 42.3907
4 | 0.4832 | 0.01141 | -0.0075 | 42.3488
4.5 | 0.5492 | 0.01269 | -0.0095 | 43.2782
5 | 0.6095 | 0.01481 | -0.0108 | 41.1546
5.5 | 0.6574 | 0.01801 | -0.0089 | 36.5019
6 | 0.708 | 0.02209 | -0.0072 | 32.0507
6.5 | 0.7518 | 0.02737 | -0.0047 | 27.468

## 31. Re 500k Mach 0.50 (1)
BIGFOIL.COM POLAR EXPORT
NACA65-109
NACA65-109 |  |  |  | Cl Max: | 1.082 | at alpha= | 20 | deg
JavaFoil+Calcfoil stall+Eppler ext transition |  |  |  | L/D Max: | 60.302 | at alpha= | 1.5 | deg
Re: | 500000 |  |  | Cd Min: | 0.00531 | at alpha= | 1.5 | deg
Mach: | 0.5 |  |  | Cl=0 at alpha= | -0.89552 | deg
|  |  |  | @ Cl=0.1, Cd= | 0.0055084
|  |  |  | @ Cl=0.4, Cd= | 0.082847
|  |  |  | @ Cl=0.6, Cd= | 0.11861
alpha (deg) | Cl | Cd | Cm | Cl/Cd
-20 | -1.008 | 0.22501 | -0.001 | -4.478
-19.5 | -0.979 | 0.21247 | -0.001 | -4.608
-19 | -0.953 | 0.20748 | -0.001 | -4.596
-18.5 | -0.928 | 0.20752 | -0.002 | -4.471
-18 | -0.902 | 0.19753 | -0.002 | -4.569
-17.5 | -0.877 | 0.18777 | -0.002 | -4.67
-17 | -0.849 | 0.19047 | -0.002 | -4.459
-16.5 | -0.823 | 0.18077 | -0.003 | -4.553
-16 | -0.797 | 0.17002 | -0.003 | -4.69
-15.5 | -0.772 | 0.16962 | -0.003 | -4.549
-15 | -0.746 | 0.16679 | -0.003 | -4.471
-14.5 | -0.719 | 0.15583 | -0.004 | -4.613
-14 | -0.692 | 0.14741 | -0.004 | -4.696
-13.5 | -0.666 | 0.13905 | -0.004 | -4.792
-13 | -0.64 | 0.14323 | -0.004 | -4.47
-12.5 | -0.614 | 0.13967 | -0.005 | -4.397
-12 | -0.588 | 0.1293 | -0.005 | -4.548
-11.5 | -0.561 | 0.12494 | -0.005 | -4.488
-11 | -0.535 | 0.11821 | -0.005 | -4.523
-10.5 | -0.508 | 0.11306 | -0.005 | -4.497
-10 | -0.482 | 0.10545 | -0.006 | -4.573
-9.5 | -0.456 | 0.10382 | -0.006 | -4.392
-9 | -0.429 | 0.09992 | -0.006 | -4.296
-8.5 | -0.403 | 0.093 | -0.006 | -4.329
-8 | -0.376 | 0.09593 | -0.006 | -3.922
-7.5 | -0.35 | 0.09434 | -0.006 | -3.708
-7 | -0.323 | 0.08167 | -0.007 | -3.961
-6.5 | -0.297 | 0.0649 | -0.006 | -4.574
-6 | -0.27 | 0.05053 | -0.007 | -5.351
-5.5 | -0.338 | 0.05092 | -0.007 | -6.639
-5 | -0.378 | 0.04069 | -0.007 | -9.296
-4.5 | -0.357 | 0.03671 | -0.008 | -9.728
-4 | -0.319 | 0.03427 | -0.008 | -9.315
-3.5 | -0.274 | 0.03232 | -0.009 | -8.476
-3 | -0.278 | 0.00806 | -0.022 | -34.514
-2.5 | -0.214 | 0.00779 | -0.022 | -27.403
-2 | -0.148 | 0.00755 | -0.023 | -19.559
-1.5 | -0.081 | 0.00536 | -0.024 | -15.167
-1 | -0.014 | 0.00532 | -0.024 | -2.685
-0.5 | 0.053 | 0.00534 | -0.025 | 9.919
0 | 0.12 | 0.00558 | -0.026 | 21.551
0.5 | 0.187 | 0.00561 | -0.026 | 33.432
1 | 0.254 | 0.00562 | -0.027 | 45.194
1.5 | 0.32 | 0.00531 | -0.027 | 60.302
2 | 0.386 | 0.00803 | -0.028 | 48.033
2.5 | 0.45 | 0.00827 | -0.029 | 54.461
3 | 0.513 | 0.01041 | -0.029 | 49.26
3.5 | 0.57 | 0.01105 | -0.03 | 51.575
4 | 0.499 | 0.03405 | -0.013 | 14.652
4.5 | 0.528 | 0.03655 | -0.012 | 14.438
5 | 0.533 | 0.04066 | -0.011 | 13.096
5.5 | 0.421 | 0.04396 | -0.012 | 9.565
6 | 0.363 | 0.05018 | -0.012 | 7.232
6.5 | 0.389 | 0.08313 | -0.012 | 4.678
7 | 0.415 | 0.08246 | -0.014 | 5.037
7.5 | 0.441 | 0.08706 | -0.014 | 5.069
8 | 0.467 | 0.09379 | -0.014 | 4.982
8.5 | 0.493 | 0.093 | -0.014 | 5.303
9 | 0.52 | 0.10683 | -0.016 | 4.866
9.5 | 0.546 | 0.10354 | -0.016 | 5.27
10 | 0.571 | 0.11573 | -0.016 | 4.936
10.5 | 0.597 | 0.11862 | -0.017 | 5.032
11 | 0.623 | 0.11849 | -0.017 | 5.255
11.5 | 0.65 | 0.12621 | -0.019 | 5.146
12 | 0.675 | 0.13664 | -0.019 | 4.94
12.5 | 0.7 | 0.13982 | -0.019 | 5.009
13 | 0.726 | 0.14512 | -0.019 | 5.002
13.5 | 0.751 | 0.1486 | -0.02 | 5.054
14 | 0.778 | 0.15336 | -0.021 | 5.074
14.5 | 0.803 | 0.16219 | -0.022 | 4.954
15 | 0.829 | 0.16735 | -0.022 | 4.951
15.5 | 0.854 | 0.17037 | -0.022 | 5.011
16 | 0.879 | 0.17379 | -0.023 | 5.057
16.5 | 0.906 | 0.18702 | -0.024 | 4.844
17 | 0.931 | 0.18905 | -0.024 | 4.925
17.5 | 0.956 | 0.1977 | -0.025 | 4.833
18 | 0.98 | 0.20271 | -0.025 | 4.837
18.5 | 1.005 | 0.20997 | -0.025 | 4.789
19 | 1.033 | 0.21218 | -0.027 | 4.867
19.5 | 1.057 | 0.21243 | -0.027 | 4.976
20 | 1.082 | 0.22069 | -0.027 | 4.901

## 32. Re 500k Mach 0.50 (2)
BIGFOIL.COM POLAR EXPORT
NACA65-109
NACA65-109 |  |  |  | Cl Max: | 1.0376 | at alpha= | 20 | deg
XFOIL ncrit=9 |  |  |  | L/D Max: | 54.2857 | at alpha= | 2.5 | deg
Re: | 500000 |  |  | Cd Min: | 0.29728 | at alpha= | 20 | deg
Mach: | 0.5 |  |  | Cl=0 at alpha= | -0.77761 | deg
|  |  |  | @ Cl=0.1, Cd= | 0.00666
|  |  |  | @ Cl=0.4, Cd= | 0.0073921
|  |  |  | @ Cl=0.6, Cd= | 0.016379
alpha (deg) | Cl | Cd | Cm | Cl/Cd
-20 | -0.9115 | 0.2827 | 0.0881 | -3.2243
-19 | -0.8677 | 0.2645 | 0.078 | -3.2805
-18.5 | -0.8462 | 0.25623 | 0.0732 | -3.3025
-18 | -0.8242 | 0.24785 | 0.0681 | -3.3254
-17.5 | -0.8026 | 0.23951 | 0.0631 | -3.351
-17 | -0.7806 | 0.23098 | 0.058 | -3.3795
-16.5 | -0.7589 | 0.2224 | 0.053 | -3.4123
-16 | -0.7385 | 0.21425 | 0.0468 | -3.4469
-15.5 | -0.72 | 0.20611 | 0.0411 | -3.4933
-15 | -0.7025 | 0.19775 | 0.0356 | -3.5525
-14.5 | -0.6795 | 0.18746 | 0.0332 | -3.6248
-14 | -0.6596 | 0.1796 | 0.0295 | -3.6726
-13.5 | -0.6412 | 0.17123 | 0.025 | -3.7447
-13 | -0.6239 | 0.16265 | 0.0201 | -3.8358
-12.5 | -0.6111 | 0.15455 | 0.0139 | -3.9541
-12 | -0.5966 | 0.14587 | 0.009 | -4.0899
-11.5 | -0.5827 | 0.13687 | 0.0044 | -4.2573
-11 | -0.5744 | 0.12655 | 0.0004 | -4.5389
-10.5 | -0.5611 | 0.11847 | -0.0016 | -4.7362
-10 | -0.5507 | 0.11032 | -0.0052 | -4.9918
-9.5 | -0.5426 | 0.10192 | -0.0093 | -5.3238
-9 | -0.5364 | 0.0929 | -0.0148 | -5.774
-8.5 | -0.5286 | 0.08289 | -0.0239 | -6.3771
-7 | -0.5717 | 0.05294 | -0.0417 | -10.799
-6.5 | -0.5827 | 0.04606 | -0.0403 | -12.6509
-5.5 | -0.5357 | 0.02933 | -0.0418 | -18.2646
-5 | -0.4771 | 0.02133 | -0.0427 | -22.3676
-4.5 | -0.4185 | 0.01728 | -0.0408 | -24.2188
-4 | -0.3624 | 0.0141 | -0.0374 | -25.7021
-3.5 | -0.3072 | 0.01229 | -0.0342 | -24.9959
-3 | -0.2545 | 0.01055 | -0.0314 | -24.1232
-2.5 | -0.1957 | 0.00959 | -0.0296 | -20.4067
-2 | -0.1516 | 0.00671 | -0.0274 | -22.5931
-1.5 | -0.0901 | 0.00657 | -0.026 | -13.7139
-1 | -0.029 | 0.00667 | -0.0242 | -4.3478
-0.5 | 0.0362 | 0.00666 | -0.0241 | 5.4354
0 | 0.1014 | 0.00666 | -0.024 | 15.2252
0.5 | 0.1667 | 0.00669 | -0.024 | 24.9178
1 | 0.2318 | 0.00673 | -0.0239 | 34.4428
1.5 | 0.2954 | 0.00673 | -0.0231 | 43.893
2 | 0.3547 | 0.00672 | -0.0208 | 52.7827
2.5 | 0.4066 | 0.00749 | -0.0176 | 54.2857
3 | 0.4396 | 0.01048 | -0.0129 | 41.9466
3.5 | 0.4909 | 0.01156 | -0.0094 | 42.4654
4 | 0.5326 | 0.01313 | -0.0038 | 40.5636
4.5 | 0.5881 | 0.01541 | -0.0007 | 38.1635
5.5 | 0.7103 | 0.02536 | 0.001 | 28.0087
6.5 | 0.7578 | 0.04007 | 0.0093 | 18.9119
7.5 | 0.7204 | 0.05587 | 0.014 | 12.8942
8 | 0.694 | 0.06592 | 0.0086 | 10.5279
9 | 0.67 | 0.08993 | -0.0071 | 7.4502
9.5 | 0.676 | 0.10204 | -0.0172 | 6.6249
10 | 0.68 | 0.11218 | -0.023 | 6.0617
10.5 | 0.687 | 0.12187 | -0.0281 | 5.6372
11 | 0.6977 | 0.13071 | -0.0321 | 5.3378
11.5 | 0.7101 | 0.13982 | -0.0356 | 5.0787
12 | 0.7184 | 0.15114 | -0.0405 | 4.7532
12.5 | 0.7336 | 0.16091 | -0.0457 | 4.5591
13 | 0.7491 | 0.17041 | -0.0516 | 4.3959
13.5 | 0.7641 | 0.1794 | -0.0591 | 4.2592
14 | 0.7826 | 0.18828 | -0.064 | 4.1566
14.5 | 0.8026 | 0.19683 | -0.0685 | 4.0776
15 | 0.8255 | 0.20726 | -0.0711 | 3.9829
15.5 | 0.8448 | 0.21656 | -0.0769 | 3.901
16 | 0.8638 | 0.22545 | -0.0831 | 3.8314
16.5 | 0.8833 | 0.23409 | -0.0899 | 3.7733
17 | 0.9056 | 0.24314 | -0.0959 | 3.7246
17.5 | 0.9277 | 0.25212 | -0.1014 | 3.6796
18 | 0.9498 | 0.26096 | -0.1069 | 3.6396
18.5 | 0.9717 | 0.26962 | -0.1123 | 3.604
19 | 0.9939 | 0.27826 | -0.1171 | 3.5718
19.5 | 1.0164 | 0.2887 | -0.1216 | 3.5206
20 | 1.0376 | 0.29728 | -0.1283 | 3.4903

## 33. Re 750k Mach 0.00 (1)
BIGFOIL.COM POLAR EXPORT
NACA65-109
NACA65-109 |  |  |  | Cl Max: | 0.693 | at alpha= | 5.5 | deg
JavaFoil+Calcfoil stall+Eppler ext transition |  |  |  | L/D Max: | 80.756 | at alpha= | 5.5 | deg
Re: | 750000 |  |  | Cd Min: | 0.00484 | at alpha= | -1 | deg
Mach: | 0 |  |  | Cl=0 at alpha= | -0.89655 | deg
|  |  |  | @ Cl=0.1, Cd= | 0.0048779
|  |  |  | @ Cl=0.4, Cd= | 0.0078157
|  |  |  | @ Cl=0.6, Cd= | 0.0080984
alpha (deg) | Cl | Cd | Cm | Cl/Cd
-15 | -0.387 | 0.13737 | -0.002 | -2.818
-14.5 | -0.411 | 0.12797 | -0.003 | -3.209
-14 | -0.435 | 0.11757 | -0.003 | -3.699
-13.5 | -0.459 | 0.11157 | -0.003 | -4.116
-13 | -0.483 | 0.10445 | -0.003 | -4.627
-12.5 | -0.507 | 0.09957 | -0.003 | -5.087
-12 | -0.529 | 0.09221 | -0.003 | -5.732
-11.5 | -0.547 | 0.08652 | -0.004 | -6.327
-11 | -0.557 | 0.08131 | -0.004 | -6.852
-10.5 | -0.564 | 0.0792 | -0.004 | -7.117
-10 | -0.567 | 0.07118 | -0.004 | -7.964
-9.5 | -0.566 | 0.06781 | -0.004 | -8.349
-9 | -0.561 | 0.06119 | -0.004 | -9.173
-8.5 | -0.552 | 0.05658 | -0.005 | -9.756
-8 | -0.538 | 0.05336 | -0.005 | -10.081
-7.5 | -0.52 | 0.04892 | -0.005 | -10.625
-7 | -0.497 | 0.04582 | -0.006 | -10.844
-6.5 | -0.47 | 0.04296 | -0.006 | -10.937
-6 | -0.439 | 0.04006 | -0.007 | -10.962
-5.5 | -0.405 | 0.03798 | -0.007 | -10.652
-5 | -0.367 | 0.03529 | -0.008 | -10.414
-4.5 | -0.406 | 0.00775 | -0.017 | -52.34
-4 | -0.353 | 0.00756 | -0.018 | -46.712
-3.5 | -0.299 | 0.00787 | -0.018 | -38
-3 | -0.243 | 0.00715 | -0.019 | -33.953
-2.5 | -0.186 | 0.0074 | -0.019 | -25.112
-2 | -0.128 | 0.00721 | -0.02 | -17.805
-1.5 | -0.07 | 0.00486 | -0.02 | -14.484
-1 | -0.012 | 0.00484 | -0.021 | -2.554
-0.5 | 0.046 | 0.00485 | -0.022 | 9.466
0 | 0.104 | 0.00488 | -0.022 | 21.347
0.5 | 0.162 | 0.00488 | -0.023 | 33.25
1 | 0.22 | 0.0049 | -0.023 | 44.969
1.5 | 0.278 | 0.00495 | -0.024 | 56.158
2 | 0.335 | 0.00497 | -0.024 | 67.495
2.5 | 0.392 | 0.00787 | -0.025 | 49.79
3 | 0.448 | 0.00749 | -0.025 | 59.77
3.5 | 0.502 | 0.00765 | -0.026 | 65.618
4 | 0.554 | 0.00785 | -0.026 | 70.598
4.5 | 0.604 | 0.00812 | -0.027 | 74.324
5 | 0.65 | 0.00834 | -0.028 | 77.929
5.5 | 0.693 | 0.00858 | -0.028 | 80.756
6 | 0.59 | 0.03993 | -0.013 | 14.774
6.5 | 0.616 | 0.04322 | -0.011 | 14.252
7 | 0.639 | 0.04639 | -0.011 | 13.77
7.5 | 0.657 | 0.04939 | -0.011 | 13.306
8 | 0.671 | 0.05263 | -0.011 | 12.747
8.5 | 0.68 | 0.05782 | -0.011 | 11.76
9 | 0.684 | 0.06224 | -0.011 | 10.998
9.5 | 0.677 | 0.06759 | -0.011 | 10.021
10 | 0.664 | 0.07236 | -0.011 | 9.173
10.5 | 0.645 | 0.08052 | -0.011 | 8.014

## 34. Re 750k Mach 0.00 (2)
BIGFOIL.COM POLAR EXPORT
NACA65-109
NACA65-109 |  |  |  | Cl Max: | 0.8245 | at alpha= | 7.5 | deg
XFOIL ncrit=9 |  |  |  | L/D Max: | 63.9399 | at alpha= | 2.5 | deg
Re: | 750000 |  |  | Cd Min: | 0.02967 | at alpha= | 7.5 | deg
Mach: | 0 |  |  | Cl=0 at alpha= | -99 | deg
|  |  |  | @ Cl=0.1, Cd= | 0.0051835
|  |  |  | @ Cl=0.4, Cd= | 0.0078931
|  |  |  | @ Cl=0.6, Cd= | 0.011979
alpha (deg) | Cl | Cd | Cm | Cl/Cd
0 | 0.0901 | 0.00518 | -0.0215 | 17.3938
0.5 | 0.1462 | 0.0052 | -0.0217 | 28.1154
1 | 0.2019 | 0.00523 | -0.0217 | 38.6042
1.5 | 0.2564 | 0.00526 | -0.0213 | 48.7452
2 | 0.3094 | 0.00539 | -0.0206 | 57.4026
2.5 | 0.3619 | 0.00566 | -0.0199 | 63.9399
3 | 0.4008 | 0.00794 | -0.0179 | 50.4786
4 | 0.4944 | 0.00977 | -0.0148 | 50.6039
4.5 | 0.5352 | 0.01088 | -0.0118 | 49.1912
5 | 0.587 | 0.0117 | -0.0112 | 50.1709
5.5 | 0.6489 | 0.01303 | -0.0132 | 49.8005
6 | 0.6953 | 0.01535 | -0.0121 | 45.2964
6.5 | 0.7439 | 0.0182 | -0.0112 | 40.8736
7 | 0.7909 | 0.02183 | -0.0098 | 36.23
7.5 | 0.8245 | 0.02967 | -0.0065 | 27.789

## 35. Re 750k Mach 0.10 (1)
BIGFOIL.COM POLAR EXPORT
NACA65-109
NACA65-109 |  |  |  | Cl Max: | 0.676 | at alpha= | 9 | deg
JavaFoil+Calcfoil stall+Eppler ext transition |  |  |  | L/D Max: | 77.479 | at alpha= | 5 | deg
Re: | 750000 |  |  | Cd Min: | 0.00486 | at alpha= | -1 | deg
Mach: | 0.1 |  |  | Cl=0 at alpha= | -0.89655 | deg
|  |  |  | @ Cl=0.1, Cd= | 0.0048692
|  |  |  | @ Cl=0.4, Cd= | 0.0078282
|  |  |  | @ Cl=0.6, Cd= | 0.12353
alpha (deg) | Cl | Cd | Cm | Cl/Cd
-14.5 | -0.369 | 0.13072 | -0.003 | -2.819
-14 | -0.395 | 0.12203 | -0.003 | -3.239
-13.5 | -0.423 | 0.11636 | -0.003 | -3.631
-13 | -0.45 | 0.10961 | -0.003 | -4.106
-12.5 | -0.477 | 0.09972 | -0.003 | -4.782
-12 | -0.503 | 0.09314 | -0.003 | -5.397
-11.5 | -0.525 | 0.08704 | -0.004 | -6.034
-11 | -0.538 | 0.08303 | -0.004 | -6.482
-10.5 | -0.548 | 0.07698 | -0.004 | -7.12
-10 | -0.555 | 0.06899 | -0.004 | -8.037
-9.5 | -0.557 | 0.06512 | -0.004 | -8.547
-9 | -0.554 | 0.06135 | -0.004 | -9.033
-8.5 | -0.547 | 0.05689 | -0.004 | -9.615
-8 | -0.535 | 0.05367 | -0.005 | -9.965
-7.5 | -0.518 | 0.04942 | -0.005 | -10.482
-7 | -0.496 | 0.04582 | -0.006 | -10.831
-6.5 | -0.47 | 0.04284 | -0.006 | -10.971
-6 | -0.44 | 0.04016 | -0.007 | -10.952
-5.5 | -0.406 | 0.03805 | -0.007 | -10.662
-5 | -0.457 | 0.00796 | -0.017 | -57.433
-4.5 | -0.407 | 0.00775 | -0.017 | -52.574
-4 | -0.355 | 0.00755 | -0.018 | -46.979
-3.5 | -0.3 | 0.00785 | -0.018 | -38.262
-3 | -0.244 | 0.00716 | -0.019 | -34.096
-2.5 | -0.187 | 0.00738 | -0.019 | -25.304
-2 | -0.129 | 0.00719 | -0.02 | -17.947
-1.5 | -0.071 | 0.00489 | -0.021 | -14.472
-1 | -0.012 | 0.00486 | -0.021 | -2.56
-0.5 | 0.046 | 0.00486 | -0.022 | 9.477
0 | 0.105 | 0.00487 | -0.022 | 21.51
0.5 | 0.163 | 0.00487 | -0.023 | 33.505
1 | 0.221 | 0.00492 | -0.023 | 44.97
1.5 | 0.279 | 0.00494 | -0.024 | 56.563
2 | 0.337 | 0.00496 | -0.024 | 67.987
2.5 | 0.394 | 0.00787 | -0.025 | 50.071
3 | 0.45 | 0.00748 | -0.026 | 60.191
3.5 | 0.504 | 0.00763 | -0.026 | 66.066
4 | 0.557 | 0.00789 | -0.027 | 70.524
4.5 | 0.606 | 0.00811 | -0.027 | 74.731
5 | 0.653 | 0.00842 | -0.028 | 77.479
5.5 | 0.561 | 0.03738 | -0.013 | 15.008
6 | 0.591 | 0.03996 | -0.013 | 14.78
6.5 | 0.616 | 0.04346 | -0.011 | 14.18
7 | 0.638 | 0.04667 | -0.011 | 13.67
7.5 | 0.655 | 0.04939 | -0.011 | 13.268
8 | 0.667 | 0.05316 | -0.011 | 12.551
8.5 | 0.674 | 0.0582 | -0.011 | 11.581
9 | 0.676 | 0.06281 | -0.011 | 10.763
9.5 | 0.666 | 0.06939 | -0.011 | 9.592
10 | 0.648 | 0.07516 | -0.011 | 8.625
10.5 | 0.626 | 0.0822 | -0.012 | 7.615
11 | 0.6 | 0.08959 | -0.012 | 6.692
11.5 | 0.57 | 0.09016 | -0.012 | 6.327
12 | 0.539 | 0.09538 | -0.013 | 5.656
12.5 | 0.507 | 0.10152 | -0.013 | 4.997
13 | 0.475 | 0.10596 | -0.014 | 4.482
13.5 | 0.443 | 0.11787 | -0.014 | 3.756
14 | 0.412 | 0.12353 | -0.014 | 3.332

## 36. Re 750k Mach 0.10 (2)
BIGFOIL.COM POLAR EXPORT
NACA65-109
NACA65-109 |  |  |  | Cl Max: | 0.8226 | at alpha= | 7.5 | deg
XFOIL ncrit=9 |  |  |  | L/D Max: | 64.0493 | at alpha= | 2.5 | deg
Re: | 750000 |  |  | Cd Min: | 0.05359 | at alpha= | 8.5 | deg
Mach: | 0.1 |  |  | Cl=0 at alpha= | -99 | deg
|  |  |  | @ Cl=0.1, Cd= | 0.0052117
|  |  |  | @ Cl=0.4, Cd= | 0.0079425
|  |  |  | @ Cl=0.6, Cd= | 0.012038
alpha (deg) | Cl | Cd | Cm | Cl/Cd
0 | 0.0905 | 0.00521 | -0.0216 | 17.3704
0.5 | 0.1469 | 0.00522 | -0.0218 | 28.1418
1 | 0.203 | 0.00525 | -0.0218 | 38.6667
1.5 | 0.2578 | 0.00527 | -0.0214 | 48.9184
2 | 0.3111 | 0.0054 | -0.0207 | 57.6111
2.5 | 0.3638 | 0.00568 | -0.02 | 64.0493
3 | 0.4022 | 0.00808 | -0.0179 | 49.7772
3.5 | 0.4488 | 0.0092 | -0.0164 | 48.7826
4 | 0.497 | 0.00982 | -0.0148 | 50.611
4.5 | 0.5369 | 0.01113 | -0.0115 | 48.239
5 | 0.5894 | 0.0118 | -0.0109 | 49.9492
5.5 | 0.6517 | 0.0132 | -0.0129 | 49.3712
6 | 0.6976 | 0.01603 | -0.0116 | 43.5184
6.5 | 0.7475 | 0.0186 | -0.0107 | 40.1882
7 | 0.7934 | 0.02278 | -0.0091 | 34.8288
7.5 | 0.8226 | 0.0316 | -0.0052 | 26.0316
8.5 | 0.8177 | 0.05359 | 0.0024 | 15.2584

## 37. Re 750k Mach 0.25 (1)
BIGFOIL.COM POLAR EXPORT
NACA65-109
NACA65-109 |  |  |  | Cl Max: | 0.664 | at alpha= | 5 | deg
JavaFoil+Calcfoil stall+Eppler ext transition |  |  |  | L/D Max: | 77.781 | at alpha= | 5 | deg
Re: | 750000 |  |  | Cd Min: | 0.00486 | at alpha= | 0 | deg
Mach: | 0.25 |  |  | Cl=0 at alpha= | -0.89167 | deg
|  |  |  | @ Cl=0.1, Cd= | 0.0048652
|  |  |  | @ Cl=0.4, Cd= | 0.0071575
|  |  |  | @ Cl=0.6, Cd= | 0.07788
alpha (deg) | Cl | Cd | Cm | Cl/Cd
-13 | -0.068 | 0.10401 | -0.004 | -0.653
-12.5 | -0.18 | 0.11233 | -0.004 | -1.604
-12 | -0.257 | 0.10124 | -0.004 | -2.541
-11.5 | -0.321 | 0.09427 | -0.004 | -3.41
-11 | -0.368 | 0.08702 | -0.004 | -4.232
-10.5 | -0.409 | 0.07878 | -0.004 | -5.195
-10 | -0.444 | 0.07598 | -0.004 | -5.842
-9.5 | -0.472 | 0.06756 | -0.005 | -6.979
-9 | -0.491 | 0.06404 | -0.005 | -7.672
-8.5 | -0.503 | 0.0587 | -0.005 | -8.565
-8 | -0.506 | 0.0555 | -0.005 | -9.114
-7.5 | -0.501 | 0.05111 | -0.005 | -9.8
-7 | -0.488 | 0.04729 | -0.006 | -10.325
-6.5 | -0.468 | 0.0437 | -0.006 | -10.72
-6 | -0.442 | 0.04084 | -0.007 | -10.83
-5.5 | -0.411 | 0.03865 | -0.007 | -10.63
-5 | -0.375 | 0.0358 | -0.008 | -10.486
-4.5 | -0.336 | 0.03357 | -0.009 | -10.018
-4 | -0.363 | 0.0077 | -0.018 | -47.177
-3.5 | -0.308 | 0.00747 | -0.019 | -41.23
-3 | -0.251 | 0.00719 | -0.019 | -34.828
-2.5 | -0.192 | 0.00698 | -0.02 | -27.476
-2 | -0.132 | 0.0072 | -0.021 | -18.389
-1.5 | -0.073 | 0.00492 | -0.021 | -14.798
-1 | -0.013 | 0.0049 | -0.022 | -2.609
-0.5 | 0.047 | 0.0049 | -0.022 | 9.657
0 | 0.108 | 0.00486 | -0.023 | 22.112
0.5 | 0.168 | 0.00487 | -0.023 | 34.458
1 | 0.227 | 0.00493 | -0.024 | 46.137
1.5 | 0.287 | 0.00495 | -0.025 | 57.932
2 | 0.346 | 0.00497 | -0.025 | 69.586
2.5 | 0.405 | 0.00736 | -0.026 | 54.997
3 | 0.462 | 0.00753 | -0.026 | 61.332
3.5 | 0.517 | 0.00777 | -0.027 | 66.553
4 | 0.57 | 0.00798 | -0.027 | 71.383
4.5 | 0.619 | 0.00822 | -0.028 | 75.341
5 | 0.664 | 0.00854 | -0.028 | 77.781
5.5 | 0.567 | 0.0381 | -0.013 | 14.895
6 | 0.593 | 0.04145 | -0.012 | 14.314
6.5 | 0.614 | 0.04446 | -0.011 | 13.802
7 | 0.627 | 0.04808 | -0.011 | 13.05
7.5 | 0.634 | 0.05121 | -0.011 | 12.372
8 | 0.632 | 0.05735 | -0.011 | 11.015
8.5 | 0.621 | 0.0627 | -0.011 | 9.908
9 | 0.602 | 0.07043 | -0.012 | 8.551
9.5 | 0.563 | 0.07034 | -0.012 | 8.002
10 | 0.511 | 0.07788 | -0.012 | 6.566

## 38. Re 750k Mach 0.25 (2)
BIGFOIL.COM POLAR EXPORT
NACA65-109
NACA65-109 |  |  |  | Cl Max: | 0.8275 | at alpha= | 8 | deg
XFOIL ncrit=9 |  |  |  | L/D Max: | 63.7819 | at alpha= | 2.5 | deg
Re: | 750000 |  |  | Cd Min: | 0.05391 | at alpha= | 8.5 | deg
Mach: | 0.25 |  |  | Cl=0 at alpha= | -99 | deg
|  |  |  | @ Cl=0.1, Cd= | 0.0052724
|  |  |  | @ Cl=0.4, Cd= | 0.0078729
|  |  |  | @ Cl=0.6, Cd= | 0.01245
alpha (deg) | Cl | Cd | Cm | Cl/Cd
0 | 0.093 | 0.00527 | -0.0222 | 17.6471
0.5 | 0.1512 | 0.00529 | -0.0223 | 28.5822
1 | 0.2092 | 0.00531 | -0.0224 | 39.3974
1.5 | 0.2656 | 0.00537 | -0.0219 | 49.46
2 | 0.321 | 0.0055 | -0.0213 | 58.3636
2.5 | 0.3744 | 0.00587 | -0.0203 | 63.7819
3 | 0.4107 | 0.00871 | -0.0178 | 47.1527
3.5 | 0.4617 | 0.00956 | -0.0164 | 48.295
4 | 0.5121 | 0.01012 | -0.0147 | 50.6028
4.5 | 0.5528 | 0.0116 | -0.0112 | 47.6552
5 | 0.6022 | 0.01249 | -0.0092 | 48.2146
5.5 | 0.6669 | 0.01426 | -0.011 | 46.7672
6 | 0.7126 | 0.01945 | -0.0091 | 36.6375
6.5 | 0.7637 | 0.02189 | -0.0077 | 34.8881
7 | 0.7998 | 0.02881 | -0.0044 | 27.7612
8 | 0.8275 | 0.0456 | 0.0029 | 18.1469
8.5 | 0.8163 | 0.05391 | 0.0061 | 15.1419

## 39. Re 750k Mach 0.50 (1)
BIGFOIL.COM POLAR EXPORT
NACA65-109
NACA65-109 |  |  |  | Cl Max: | 1.082 | at alpha= | 20 | deg
JavaFoil+Calcfoil stall+Eppler ext transition |  |  |  | L/D Max: | 65.156 | at alpha= | 3 | deg
Re: | 750000 |  |  | Cd Min: | 0.00494 | at alpha= | -1 | deg
Mach: | 0.5 |  |  | Cl=0 at alpha= | -0.89552 | deg
|  |  |  | @ Cl=0.1, Cd= | 0.004981
|  |  |  | @ Cl=0.4, Cd= | 0.069486
|  |  |  | @ Cl=0.6, Cd= | 0.10925
alpha (deg) | Cl | Cd | Cm | Cl/Cd
-20 | -1.008 | 0.20549 | -0.001 | -4.905
-19.5 | -0.979 | 0.19573 | -0.001 | -5.003
-19 | -0.954 | 0.19082 | -0.001 | -4.997
-18.5 | -0.928 | 0.19018 | -0.002 | -4.878
-18 | -0.902 | 0.18114 | -0.002 | -4.982
-17.5 | -0.877 | 0.17273 | -0.002 | -5.077
-17 | -0.85 | 0.17295 | -0.002 | -4.912
-16.5 | -0.823 | 0.16656 | -0.003 | -4.942
-16 | -0.798 | 0.15884 | -0.003 | -5.021
-15.5 | -0.772 | 0.15601 | -0.003 | -4.946
-15 | -0.746 | 0.14922 | -0.003 | -4.998
-14.5 | -0.719 | 0.14038 | -0.004 | -5.123
-14 | -0.692 | 0.13217 | -0.004 | -5.238
-13.5 | -0.666 | 0.12817 | -0.004 | -5.199
-13 | -0.64 | 0.13166 | -0.004 | -4.864
-12.5 | -0.614 | 0.1281 | -0.005 | -4.795
-12 | -0.588 | 0.11865 | -0.005 | -4.957
-11.5 | -0.561 | 0.11562 | -0.005 | -4.851
-11 | -0.535 | 0.10532 | -0.005 | -5.077
-10.5 | -0.508 | 0.10383 | -0.005 | -4.897
-10 | -0.482 | 0.09795 | -0.006 | -4.924
-9.5 | -0.456 | 0.0932 | -0.006 | -4.892
-9 | -0.429 | 0.09485 | -0.006 | -4.528
-8.5 | -0.403 | 0.08451 | -0.006 | -4.765
-8 | -0.376 | 0.08661 | -0.006 | -4.345
-7.5 | -0.35 | 0.08593 | -0.006 | -4.072
-7 | -0.324 | 0.07493 | -0.007 | -4.318
-6.5 | -0.297 | 0.06108 | -0.007 | -4.862
-6 | -0.27 | 0.04786 | -0.007 | -5.652
-5.5 | -0.338 | 0.04342 | -0.007 | -7.788
-5 | -0.378 | 0.03929 | -0.007 | -9.629
-4.5 | -0.357 | 0.03597 | -0.008 | -9.931
-4 | -0.319 | 0.03351 | -0.008 | -9.531
-3.5 | -0.34 | 0.00767 | -0.021 | -44.347
-3 | -0.278 | 0.00739 | -0.022 | -37.662
-2.5 | -0.214 | 0.00714 | -0.022 | -29.931
-2 | -0.148 | 0.00694 | -0.023 | -21.282
-1.5 | -0.081 | 0.00501 | -0.024 | -16.214
-1 | -0.014 | 0.00494 | -0.024 | -2.893
-0.5 | 0.053 | 0.00496 | -0.025 | 10.682
0 | 0.12 | 0.00499 | -0.026 | 24.118
0.5 | 0.187 | 0.005 | -0.026 | 37.524
1 | 0.254 | 0.00502 | -0.027 | 50.653
1.5 | 0.32 | 0.00509 | -0.027 | 62.902
2 | 0.386 | 0.00734 | -0.028 | 52.576
2.5 | 0.45 | 0.00762 | -0.029 | 59.076
3 | 0.513 | 0.00787 | -0.029 | 65.156
3.5 | 0.57 | 0.01005 | -0.03 | 56.703
4 | 0.5 | 0.03297 | -0.014 | 15.165
4.5 | 0.528 | 0.03563 | -0.013 | 14.819
5 | 0.533 | 0.03923 | -0.011 | 13.575
5.5 | 0.421 | 0.04223 | -0.012 | 9.961
6 | 0.363 | 0.04854 | -0.013 | 7.48
6.5 | 0.389 | 0.06443 | -0.012 | 6.038
7 | 0.415 | 0.07638 | -0.014 | 5.439
7.5 | 0.441 | 0.0782 | -0.014 | 5.645
8 | 0.467 | 0.08657 | -0.014 | 5.398
8.5 | 0.493 | 0.08442 | -0.015 | 5.843
9 | 0.52 | 0.0955 | -0.016 | 5.444
9.5 | 0.546 | 0.09291 | -0.016 | 5.873
10 | 0.571 | 0.1065 | -0.017 | 5.365
10.5 | 0.597 | 0.10939 | -0.017 | 5.458
11 | 0.623 | 0.10814 | -0.017 | 5.759
11.5 | 0.65 | 0.11739 | -0.019 | 5.534
12 | 0.675 | 0.12156 | -0.019 | 5.553
12.5 | 0.7 | 0.12499 | -0.019 | 5.605
13 | 0.726 | 0.13008 | -0.019 | 5.58
13.5 | 0.751 | 0.13516 | -0.02 | 5.557
14 | 0.778 | 0.14235 | -0.021 | 5.468
14.5 | 0.803 | 0.14471 | -0.022 | 5.552
15 | 0.829 | 0.14968 | -0.022 | 5.536
15.5 | 0.854 | 0.15334 | -0.022 | 5.568
16 | 0.879 | 0.16145 | -0.023 | 5.445
16.5 | 0.906 | 0.16992 | -0.024 | 5.332
17 | 0.931 | 0.17261 | -0.024 | 5.394
17.5 | 0.956 | 0.18044 | -0.025 | 5.296
18 | 0.981 | 0.18432 | -0.025 | 5.32
18.5 | 1.006 | 0.18901 | -0.025 | 5.32
19 | 1.033 | 0.19487 | -0.027 | 5.3
19.5 | 1.057 | 0.19627 | -0.027 | 5.386
20 | 1.082 | 0.20124 | -0.027 | 5.375

## 40. Re 750k Mach 0.50 (2)
BIGFOIL.COM POLAR EXPORT
NACA65-109
NACA65-109 |  |  |  | Cl Max: | 1.0192 | at alpha= | 19.5 | deg
XFOIL ncrit=9 |  |  |  | L/D Max: | 61.4601 | at alpha= | 2 | deg
Re: | 750000 |  |  | Cd Min: | 0.28774 | at alpha= | 19.5 | deg
Mach: | 0.5 |  |  | Cl=0 at alpha= | -0.78506 | deg
|  |  |  | @ Cl=0.1, Cd= | 0.0055995
|  |  |  | @ Cl=0.4, Cd= | 0.0081645
|  |  |  | @ Cl=0.6, Cd= | 0.013636
alpha (deg) | Cl | Cd | Cm | Cl/Cd
-20 | -0.9114 | 0.28134 | 0.0889 | -3.2395
-19.5 | -0.8899 | 0.27307 | 0.0839 | -3.2589
-19 | -0.8681 | 0.26487 | 0.0787 | -3.2775
-18.5 | -0.8463 | 0.25656 | 0.0735 | -3.2986
-18 | -0.8238 | 0.24789 | 0.0683 | -3.3232
-17.5 | -0.8014 | 0.2392 | 0.0629 | -3.3503
-17 | -0.7798 | 0.23059 | 0.0572 | -3.3818
-16.5 | -0.7594 | 0.22201 | 0.0518 | -3.4206
-16 | -0.7397 | 0.21333 | 0.0464 | -3.4674
-15.5 | -0.7198 | 0.20464 | 0.0413 | -3.5174
-15 | -0.6985 | 0.19558 | 0.0384 | -3.5714
-14.5 | -0.6788 | 0.18751 | 0.0341 | -3.6201
-14 | -0.6596 | 0.17906 | 0.0295 | -3.6837
-13.5 | -0.6411 | 0.17028 | 0.0242 | -3.765
-13 | -0.6273 | 0.1617 | 0.0182 | -3.8794
-12.5 | -0.6112 | 0.15281 | 0.0137 | -3.9997
-12 | -0.5961 | 0.1439 | 0.0093 | -4.1425
-11.5 | -0.5836 | 0.13465 | 0.0067 | -4.3342
-11 | -0.5709 | 0.1264 | 0.003 | -4.5166
-10.5 | -0.5597 | 0.11808 | -0.001 | -4.74
-10 | -0.5505 | 0.10946 | -0.0052 | -5.0292
-9.5 | -0.5404 | 0.1002 | -0.0115 | -5.3932
-9 | -0.5337 | 0.0909 | -0.0167 | -5.8713
-8.5 | -0.4531 | 0.07004 | -0.0245 | -6.4692
-8 | -0.4755 | 0.05628 | -0.0318 | -8.4488
-7.5 | -0.4955 | 0.0445 | -0.0404 | -11.1348
-6.5 | -0.5883 | 0.04322 | -0.0402 | -13.6118
-5.5 | -0.5255 | 0.02591 | -0.044 | -20.2817
-5 | -0.4884 | 0.01986 | -0.0394 | -24.5921
-4.5 | -0.4372 | 0.01569 | -0.0356 | -27.8649
-4 | -0.3793 | 0.01308 | -0.0327 | -28.9985
-3.5 | -0.3261 | 0.01056 | -0.0298 | -30.8807
-3 | -0.2661 | 0.00959 | -0.0281 | -27.7477
-2.5 | -0.2052 | 0.00867 | -0.0268 | -23.6678
-2 | -0.1502 | 0.00675 | -0.026 | -22.2519
-1.5 | -0.0919 | 0.00565 | -0.0251 | -16.2655
-1 | -0.0282 | 0.00557 | -0.0244 | -5.0628
-0.5 | 0.0374 | 0.00559 | -0.0243 | 6.6905
0 | 0.1036 | 0.0056 | -0.0245 | 18.5
0.5 | 0.1699 | 0.00562 | -0.0247 | 30.2313
1 | 0.236 | 0.00566 | -0.0248 | 41.6961
1.5 | 0.2999 | 0.00568 | -0.0241 | 52.7993
2 | 0.362 | 0.00589 | -0.023 | 61.4601
2.5 | 0.4036 | 0.00838 | -0.0198 | 48.1623
3 | 0.4596 | 0.00961 | -0.0179 | 47.8252
3.5 | 0.5174 | 0.01057 | -0.0156 | 48.9499
4 | 0.5658 | 0.0124 | -0.0117 | 45.629
4.5 | 0.6167 | 0.01424 | -0.0074 | 43.3076
5 | 0.665 | 0.0171 | -0.0023 | 38.8889
5.5 | 0.7209 | 0.02227 | 0.0003 | 32.3709
6 | 0.7592 | 0.02862 | 0.0033 | 26.5269
7 | 0.7568 | 0.04349 | 0.0115 | 17.4017
7.5 | 0.7436 | 0.05003 | 0.0145 | 14.8631
8 | 0.712 | 0.05946 | 0.0109 | 11.9744
8.5 | 0.6895 | 0.07697 | -0.0026 | 8.958
9 | 0.673 | 0.08864 | -0.0091 | 7.5925
9.5 | 0.6747 | 0.10008 | -0.016 | 6.7416
10 | 0.6835 | 0.11128 | -0.0237 | 6.1422
10.5 | 0.6899 | 0.1215 | -0.0293 | 5.6782
11 | 0.6988 | 0.13114 | -0.0345 | 5.3287
11.5 | 0.7102 | 0.14056 | -0.0394 | 5.0526
12 | 0.7239 | 0.1495 | -0.0438 | 4.8421
12.5 | 0.7362 | 0.15951 | -0.0477 | 4.6154
13 | 0.7523 | 0.16926 | -0.0529 | 4.4446
13.5 | 0.7679 | 0.17891 | -0.0591 | 4.2921
14 | 0.786 | 0.18855 | -0.0655 | 4.1687
14.5 | 0.8055 | 0.19755 | -0.0706 | 4.0774
15 | 0.8254 | 0.20619 | -0.0755 | 4.0031
15.5 | 0.8463 | 0.21482 | -0.0799 | 3.9396
16 | 0.8681 | 0.22483 | -0.0842 | 3.8611
16.5 | 0.8886 | 0.23414 | -0.09 | 3.7952
17 | 0.9093 | 0.24328 | -0.0959 | 3.7377
17.5 | 0.9304 | 0.25234 | -0.1019 | 3.6871
18 | 0.953 | 0.26151 | -0.1083 | 3.6442
18.5 | 0.9755 | 0.27049 | -0.1139 | 3.6064
19 | 0.9977 | 0.27927 | -0.1195 | 3.5725
19.5 | 1.0192 | 0.28774 | -0.1248 | 3.5421

## 41. Re 1M Mach 0.00 (1)
BIGFOIL.COM POLAR EXPORT
NACA65-109
NACA65-109 |  |  |  | Cl Max: | 0.732 | at alpha= | 6 | deg
JavaFoil+Calcfoil stall+Eppler ext transition |  |  |  | L/D Max: | 86.6 | at alpha= | 6 | deg
Re: | 1000000 |  |  | Cd Min: | 0.00456 | at alpha= | -1 | deg
Mach: | 0 |  |  | Cl=0 at alpha= | -0.89655 | deg
|  |  |  | @ Cl=0.1, Cd= | 0.00458
|  |  |  | @ Cl=0.4, Cd= | 0.0075257
|  |  |  | @ Cl=0.6, Cd= | 0.0077032
alpha (deg) | Cl | Cd | Cm | Cl/Cd
-15 | -0.387 | 0.12979 | -0.002 | -2.983
-14.5 | -0.411 | 0.12263 | -0.003 | -3.35
-14 | -0.435 | 0.11269 | -0.003 | -3.86
-13.5 | -0.459 | 0.10813 | -0.003 | -4.249
-13 | -0.483 | 0.10117 | -0.003 | -4.778
-12.5 | -0.507 | 0.09613 | -0.003 | -5.271
-12 | -0.529 | 0.08922 | -0.004 | -5.927
-11.5 | -0.548 | 0.08199 | -0.004 | -6.678
-11 | -0.557 | 0.07893 | -0.004 | -7.061
-10.5 | -0.564 | 0.07351 | -0.004 | -7.671
-10 | -0.567 | 0.06761 | -0.004 | -8.388
-9.5 | -0.566 | 0.06609 | -0.004 | -8.569
-9 | -0.561 | 0.05981 | -0.004 | -9.387
-8.5 | -0.552 | 0.0553 | -0.005 | -9.986
-8 | -0.538 | 0.05226 | -0.005 | -10.298
-7.5 | -0.52 | 0.04818 | -0.006 | -10.793
-7 | -0.497 | 0.04484 | -0.006 | -11.088
-6.5 | -0.47 | 0.04201 | -0.007 | -11.198
-6 | -0.44 | 0.0391 | -0.007 | -11.254
-5.5 | -0.406 | 0.03697 | -0.008 | -10.972
-5 | -0.456 | 0.00764 | -0.017 | -59.627
-4.5 | -0.406 | 0.00741 | -0.017 | -54.745
-4 | -0.353 | 0.00767 | -0.018 | -46.064
-3.5 | -0.299 | 0.00745 | -0.018 | -40.118
-3 | -0.243 | 0.00718 | -0.019 | -33.857
-2.5 | -0.186 | 0.00699 | -0.019 | -26.597
-2 | -0.128 | 0.00688 | -0.02 | -18.651
-1.5 | -0.07 | 0.00457 | -0.02 | -15.406
-1 | -0.012 | 0.00456 | -0.021 | -2.716
-0.5 | 0.046 | 0.00458 | -0.022 | 10.011
0 | 0.104 | 0.00458 | -0.022 | 22.72
0.5 | 0.162 | 0.00458 | -0.023 | 35.47
1 | 0.22 | 0.00463 | -0.023 | 47.581
1.5 | 0.278 | 0.00464 | -0.024 | 59.946
2 | 0.335 | 0.00465 | -0.024 | 72.024
2.5 | 0.392 | 0.0075 | -0.025 | 52.284
3 | 0.448 | 0.00768 | -0.025 | 58.305
3.5 | 0.502 | 0.00728 | -0.026 | 69.007
4 | 0.554 | 0.00751 | -0.026 | 73.826
4.5 | 0.604 | 0.00772 | -0.027 | 78.209
5 | 0.65 | 0.00793 | -0.028 | 82.041
5.5 | 0.693 | 0.00825 | -0.028 | 84.015
6 | 0.732 | 0.00845 | -0.029 | 86.6
6.5 | 0.616 | 0.04257 | -0.012 | 14.482
7 | 0.639 | 0.04555 | -0.012 | 14.033
7.5 | 0.658 | 0.04828 | -0.012 | 13.62
8 | 0.671 | 0.05154 | -0.011 | 13.02
8.5 | 0.68 | 0.05625 | -0.011 | 12.091
9 | 0.685 | 0.06105 | -0.011 | 11.214
9.5 | 0.677 | 0.06631 | -0.011 | 10.216
10 | 0.664 | 0.06891 | -0.012 | 9.634
10.5 | 0.645 | 0.0782 | -0.012 | 8.254
11 | 0.623 | 0.07976 | -0.012 | 7.817

## 42. Re 1M Mach 0.00 (2)
BIGFOIL.COM POLAR EXPORT
NACA65-109
NACA65-109 |  |  |  | Cl Max: | 0.9243 | at alpha= | 20 | deg
XFOIL ncrit=9 |  |  |  | L/D Max: | 64.7331 | at alpha= | 2.5 | deg
Re: | 1000000 |  |  | Cd Min: | 0.26258 | at alpha= | 20 | deg
Mach: | 0 |  |  | Cl=0 at alpha= | -0.8068 | deg
|  |  |  | @ Cl=0.1, Cd= | 0.0046816
|  |  |  | @ Cl=0.4, Cd= | 0.0076949
|  |  |  | @ Cl=0.6, Cd= | 0.010412
alpha (deg) | Cl | Cd | Cm | Cl/Cd
-16.5 | -0.7023 | 0.19954 | 0.0398 | -3.5196
-16 | -0.6869 | 0.193 | 0.0363 | -3.5591
-15.5 | -0.6725 | 0.18575 | 0.0325 | -3.6205
-15 | -0.6587 | 0.17855 | 0.0287 | -3.6892
-14.5 | -0.6457 | 0.17077 | 0.0248 | -3.7811
-14 | -0.6352 | 0.16161 | 0.0196 | -3.9304
-13.5 | -0.6252 | 0.15307 | 0.0156 | -4.0844
-13 | -0.5161 | 0.13834 | 0.0107 | -3.7307
-12.5 | -0.617 | 0.13326 | 0.0071 | -4.63
-12 | -0.6087 | 0.12576 | 0.0039 | -4.8402
-11.5 | -0.6024 | 0.11777 | 0.0003 | -5.1151
-11 | -0.5978 | 0.10954 | -0.0036 | -5.4574
-10.5 | -0.5968 | 0.10056 | -0.0081 | -5.9348
-10 | -0.6007 | 0.09053 | -0.0136 | -6.6354
-9.5 | -0.6115 | 0.07869 | -0.0218 | -7.771
-9 | -0.6519 | 0.06523 | -0.0324 | -9.9939
-8.5 | -0.6719 | 0.05668 | -0.0325 | -11.8543
-7.5 | -0.6464 | 0.04016 | -0.0287 | -16.0956
-7 | -0.653 | 0.02193 | -0.0238 | -29.7766
-6.5 | -0.5932 | 0.01727 | -0.0259 | -34.3486
-6 | -0.5328 | 0.0144 | -0.0274 | -37
-5.5 | -0.4811 | 0.01272 | -0.0269 | -37.8223
-5 | -0.4381 | 0.01045 | -0.0246 | -41.9234
-4.5 | -0.3881 | 0.00979 | -0.0237 | -39.6425
-4 | -0.3366 | 0.00919 | -0.0229 | -36.6268
-3.5 | -0.2855 | 0.00827 | -0.0222 | -34.5224
-3 | -0.2319 | 0.00785 | -0.0219 | -29.5414
-2 | -0.1315 | 0.00506 | -0.0216 | -25.9881
-1.5 | -0.0765 | 0.00482 | -0.0216 | -15.8714
-1 | -0.0216 | 0.00469 | -0.0214 | -4.6055
-0.5 | 0.0343 | 0.00467 | -0.0215 | 7.3448
0 | 0.0908 | 0.00468 | -0.0217 | 19.4017
0.5 | 0.1473 | 0.00469 | -0.0219 | 31.4072
1 | 0.2034 | 0.00472 | -0.0221 | 43.0932
1.5 | 0.258 | 0.00483 | -0.0218 | 53.4161
2 | 0.3125 | 0.00501 | -0.0216 | 62.3752
2.5 | 0.3638 | 0.00562 | -0.021 | 64.7331
3 | 0.4048 | 0.00797 | -0.0195 | 50.7905
3.5 | 0.4561 | 0.00864 | -0.0189 | 52.7894
4 | 0.5071 | 0.00928 | -0.0181 | 54.6444
4.5 | 0.5557 | 0.0099 | -0.0167 | 56.1313
5 | 0.6024 | 0.01044 | -0.0149 | 57.7011
5.5 | 0.6417 | 0.01242 | -0.0119 | 51.6667
6 | 0.7024 | 0.01348 | -0.0135 | 52.1068
6.5 | 0.7536 | 0.0146 | -0.0133 | 51.6164
7 | 0.8029 | 0.01612 | -0.0127 | 49.8077
7.5 | 0.8394 | 0.02275 | -0.0103 | 36.8967
8 | 0.8827 | 0.02558 | -0.0087 | 34.5074
8.5 | 0.8766 | 0.04063 | -0.002 | 21.5752
10 | 0.8272 | 0.0642 | 0.0079 | 12.8847
10.5 | 0.7878 | 0.07612 | 0.0023 | 10.3494
11 | 0.7394 | 0.10394 | -0.0174 | 7.1137
11.5 | 0.7391 | 0.1135 | -0.0227 | 6.5119
12 | 0.739 | 0.12313 | -0.0278 | 6.0018
12.5 | 0.7263 | 0.13753 | -0.0346 | 5.281
13 | 0.7312 | 0.14799 | -0.0396 | 4.9409
13.5 | 0.7382 | 0.15833 | -0.0446 | 4.6624
14 | 0.7476 | 0.16812 | -0.0498 | 4.4468
14.5 | 0.7586 | 0.17769 | -0.0549 | 4.2692
15 | 0.771 | 0.18588 | -0.0593 | 4.1478
15.5 | 0.7847 | 0.19367 | -0.0636 | 4.0517
16 | 0.7991 | 0.20114 | -0.0678 | 3.9729
16.5 | 0.8144 | 0.20811 | -0.0716 | 3.9133
17 | 0.8272 | 0.21714 | -0.0758 | 3.8095
17.5 | 0.8424 | 0.22503 | -0.0804 | 3.7435
18 | 0.8578 | 0.23278 | -0.0851 | 3.685
18.5 | 0.8734 | 0.24045 | -0.0899 | 3.6324
19 | 0.8906 | 0.24847 | -0.0951 | 3.5843
19.5 | 0.9077 | 0.25586 | -0.0997 | 3.5476
20 | 0.9243 | 0.26258 | -0.1042 | 3.5201

## 43. Re 1M Mach 0.10 (1)
BIGFOIL.COM POLAR EXPORT
NACA65-109
NACA65-109 |  |  |  | Cl Max: | 0.733 | at alpha= | 6 | deg
JavaFoil+Calcfoil stall+Eppler ext transition |  |  |  | L/D Max: | 87.445 | at alpha= | 6 | deg
Re: | 1000000 |  |  | Cd Min: | 0.00456 | at alpha= | 0 | deg
Mach: | 0.1 |  |  | Cl=0 at alpha= | -0.89655 | deg
|  |  |  | @ Cl=0.1, Cd= | 0.0045608
|  |  |  | @ Cl=0.4, Cd= | 0.0075014
|  |  |  | @ Cl=0.6, Cd= | 0.0076855
alpha (deg) | Cl | Cd | Cm | Cl/Cd
-14.5 | -0.369 | 0.12313 | -0.003 | -2.994
-14 | -0.395 | 0.11894 | -0.003 | -3.324
-13.5 | -0.423 | 0.11051 | -0.003 | -3.825
-13 | -0.45 | 0.10469 | -0.003 | -4.3
-12.5 | -0.477 | 0.09676 | -0.003 | -4.93
-12 | -0.503 | 0.09048 | -0.004 | -5.557
-11.5 | -0.525 | 0.08272 | -0.004 | -6.351
-11 | -0.538 | 0.07878 | -0.004 | -6.834
-10.5 | -0.548 | 0.07495 | -0.004 | -7.317
-10 | -0.555 | 0.06793 | -0.004 | -8.166
-9.5 | -0.557 | 0.06349 | -0.004 | -8.771
-9 | -0.554 | 0.05982 | -0.005 | -9.267
-8.5 | -0.547 | 0.05586 | -0.005 | -9.794
-8 | -0.535 | 0.05274 | -0.005 | -10.144
-7.5 | -0.518 | 0.04824 | -0.006 | -10.745
-7 | -0.497 | 0.04514 | -0.006 | -11.001
-6.5 | -0.471 | 0.04214 | -0.007 | -11.165
-6 | -0.441 | 0.03928 | -0.007 | -11.214
-5.5 | -0.407 | 0.03709 | -0.008 | -10.966
-5 | -0.457 | 0.00764 | -0.017 | -59.833
-4.5 | -0.407 | 0.00742 | -0.017 | -54.895
-4 | -0.355 | 0.00774 | -0.018 | -45.855
-3.5 | -0.3 | 0.00751 | -0.018 | -39.999
-3 | -0.244 | 0.00723 | -0.019 | -33.765
-2.5 | -0.187 | 0.00704 | -0.019 | -26.516
-2 | -0.129 | 0.00686 | -0.02 | -18.796
-1.5 | -0.071 | 0.0046 | -0.021 | -15.392
-1 | -0.012 | 0.00461 | -0.021 | -2.697
-0.5 | 0.046 | 0.00457 | -0.022 | 10.098
0 | 0.105 | 0.00456 | -0.022 | 22.934
0.5 | 0.163 | 0.00456 | -0.023 | 35.758
1 | 0.221 | 0.00462 | -0.023 | 47.944
1.5 | 0.279 | 0.00463 | -0.024 | 60.289
2 | 0.337 | 0.00464 | -0.024 | 72.58
2.5 | 0.394 | 0.00748 | -0.025 | 52.64
3 | 0.45 | 0.00768 | -0.026 | 58.58
3.5 | 0.504 | 0.00731 | -0.026 | 68.989
4 | 0.557 | 0.00751 | -0.027 | 74.142
4.5 | 0.606 | 0.00771 | -0.027 | 78.647
5 | 0.653 | 0.008 | -0.028 | 81.561
5.5 | 0.695 | 0.00825 | -0.028 | 84.307
6 | 0.733 | 0.00839 | -0.029 | 87.445
6.5 | 0.617 | 0.04274 | -0.012 | 14.427
7 | 0.638 | 0.04584 | -0.012 | 13.927
7.5 | 0.656 | 0.04844 | -0.012 | 13.533
8 | 0.668 | 0.05195 | -0.012 | 12.85
8.5 | 0.674 | 0.05679 | -0.011 | 11.87
9 | 0.676 | 0.06134 | -0.011 | 11.024
9.5 | 0.666 | 0.06685 | -0.011 | 9.959
10 | 0.648 | 0.07084 | -0.012 | 9.153
10.5 | 0.626 | 0.07575 | -0.012 | 8.267
11 | 0.6 | 0.07955 | -0.012 | 7.54

## 44. Re 1M Mach 0.10 (2)
BIGFOIL.COM POLAR EXPORT
NACA65-109
NACA65-109 |  |  |  | Cl Max: | 0.9278 | at alpha= | 20 | deg
XFOIL ncrit=9 |  |  |  | L/D Max: | 63.993 | at alpha= | 2.5 | deg
Re: | 1000000 |  |  | Cd Min: | 0.26359 | at alpha= | 20 | deg
Mach: | 0.1 |  |  | Cl=0 at alpha= | -0.80605 | deg
|  |  |  | @ Cl=0.1, Cd= | 0.0046831
|  |  |  | @ Cl=0.4, Cd= | 0.0076752
|  |  |  | @ Cl=0.6, Cd= | 0.011193
alpha (deg) | Cl | Cd | Cm | Cl/Cd
-20 | -0.8153 | 0.25252 | 0.0703 | -3.2287
-19.5 | -0.7978 | 0.24545 | 0.066 | -3.2504
-19 | -0.7803 | 0.23816 | 0.0614 | -3.2764
-18.5 | -0.7642 | 0.23098 | 0.0569 | -3.3085
-18 | -0.7482 | 0.22374 | 0.0523 | -3.3441
-17.5 | -0.7326 | 0.21637 | 0.0481 | -3.3859
-17 | -0.7172 | 0.20877 | 0.0439 | -3.4354
-16.5 | -0.7036 | 0.20031 | 0.0403 | -3.5126
-16 | -0.6881 | 0.1937 | 0.0367 | -3.5524
-15.5 | -0.6735 | 0.18642 | 0.0328 | -3.6128
-15 | -0.6594 | 0.17916 | 0.029 | -3.6805
-14.5 | -0.6461 | 0.17133 | 0.0251 | -3.7711
-14 | -0.6354 | 0.1622 | 0.0199 | -3.9174
-13.5 | -0.6252 | 0.15368 | 0.0159 | -4.0682
-13 | -0.6158 | 0.14476 | 0.0118 | -4.2539
-12.5 | -0.6156 | 0.13428 | 0.0076 | -4.5845
-12 | -0.6064 | 0.12685 | 0.0044 | -4.7804
-11.5 | -0.5999 | 0.11883 | 0.0008 | -5.0484
-11 | -0.5952 | 0.11054 | -0.0031 | -5.3845
-10.5 | -0.5937 | 0.10156 | -0.0076 | -5.8458
-10 | -0.5965 | 0.0917 | -0.0129 | -6.5049
-9.5 | -0.6051 | 0.08041 | -0.0203 | -7.5252
-9 | -0.6384 | 0.06656 | -0.0323 | -9.5913
-8.5 | -0.6647 | 0.05798 | -0.0328 | -11.4643
-8 | -0.6514 | 0.04983 | -0.0318 | -13.0724
-7.5 | -0.6444 | 0.04115 | -0.0294 | -15.6598
-7 | -0.6483 | 0.02788 | -0.0255 | -23.2532
-6.5 | -0.5954 | 0.01801 | -0.0266 | -33.0594
-6 | -0.5353 | 0.01468 | -0.028 | -36.4646
-5.5 | -0.4829 | 0.01325 | -0.0273 | -36.4453
-5 | -0.4406 | 0.01057 | -0.0249 | -41.684
-4.5 | -0.3902 | 0.00988 | -0.0239 | -39.4939
-4 | -0.3386 | 0.00923 | -0.0231 | -36.6847
-3.5 | -0.2873 | 0.0083 | -0.0223 | -34.6145
-3 | -0.2333 | 0.00788 | -0.022 | -29.6066
-2.5 | -0.1802 | 0.0071 | -0.0219 | -25.3803
-2 | -0.1323 | 0.00508 | -0.0217 | -26.0433
-1.5 | -0.077 | 0.00482 | -0.0217 | -15.9751
-1 | -0.0218 | 0.0047 | -0.0215 | -4.6383
-0.5 | 0.0344 | 0.00468 | -0.0216 | 7.3504
0 | 0.0913 | 0.00468 | -0.0218 | 19.5085
0.5 | 0.1481 | 0.0047 | -0.022 | 31.5106
1 | 0.2045 | 0.00473 | -0.0221 | 43.2347
1.5 | 0.2594 | 0.00483 | -0.0219 | 53.706
2 | 0.3141 | 0.00503 | -0.0216 | 62.4453
2.5 | 0.3654 | 0.00571 | -0.021 | 63.993
3 | 0.4066 | 0.00805 | -0.0196 | 50.5093
3.5 | 0.4586 | 0.00867 | -0.0189 | 52.895
4 | 0.5093 | 0.00942 | -0.0179 | 54.0658
4.5 | 0.5588 | 0.00997 | -0.0166 | 56.0481
5.5 | 0.6447 | 0.01252 | -0.0116 | 51.4936
6 | 0.7055 | 0.01373 | -0.0131 | 51.3838
6.5 | 0.7571 | 0.0149 | -0.0128 | 50.8121
7 | 0.8062 | 0.01669 | -0.0122 | 48.3044
7.5 | 0.843 | 0.0231 | -0.0096 | 36.4935
8 | 0.8758 | 0.02937 | -0.0065 | 29.8195
9 | 0.8672 | 0.04988 | 0.0025 | 17.3857
9.5 | 0.853 | 0.05755 | 0.0064 | 14.8219
10 | 0.8121 | 0.06698 | 0.0076 | 12.1245
10.5 | 0.754 | 0.08957 | -0.0085 | 8.418
11 | 0.7325 | 0.10661 | -0.019 | 6.8708
11.5 | 0.7344 | 0.11563 | -0.024 | 6.3513
12 | 0.7367 | 0.12462 | -0.0286 | 5.9116
12.5 | 0.7256 | 0.13845 | -0.0351 | 5.2409
13 | 0.731 | 0.14884 | -0.0401 | 4.9113
13.5 | 0.7384 | 0.15911 | -0.0451 | 4.6408
14 | 0.7483 | 0.16873 | -0.0501 | 4.4349
14.5 | 0.7594 | 0.17844 | -0.0555 | 4.2558
15 | 0.7722 | 0.18667 | -0.0599 | 4.1367
15.5 | 0.786 | 0.19451 | -0.0642 | 4.0409
16 | 0.8007 | 0.20203 | -0.0684 | 3.9633
16.5 | 0.8161 | 0.20906 | -0.0724 | 3.9037
17 | 0.8295 | 0.21792 | -0.0764 | 3.8064
17.5 | 0.8449 | 0.22583 | -0.0811 | 3.7413
18 | 0.8606 | 0.23361 | -0.0858 | 3.6839
18.5 | 0.8763 | 0.24131 | -0.0907 | 3.6314
19 | 0.8936 | 0.24933 | -0.0959 | 3.584
19.5 | 0.9109 | 0.25681 | -0.1005 | 3.547
20 | 0.9278 | 0.26359 | -0.1051 | 3.5199

## 45. Re 1M Mach 0.25 (1)
BIGFOIL.COM POLAR EXPORT
NACA65-109
NACA65-109 |  |  |  | Cl Max: | 0.704 | at alpha= | 5.5 | deg
JavaFoil+Calcfoil stall+Eppler ext transition |  |  |  | L/D Max: | 83.771 | at alpha= | 5.5 | deg
Re: | 1000000 |  |  | Cd Min: | 0.0046 | at alpha= | -1 | deg
Mach: | 0.25 |  |  | Cl=0 at alpha= | -0.89167 | deg
|  |  |  | @ Cl=0.1, Cd= | 0.0046261
|  |  |  | @ Cl=0.4, Cd= | 0.0073102
|  |  |  | @ Cl=0.6, Cd= | 0.08011
alpha (deg) | Cl | Cd | Cm | Cl/Cd
-13 | -0.068 | 0.10062 | -0.004 | -0.675
-12.5 | -0.18 | 0.0973 | -0.004 | -1.853
-12 | -0.257 | 0.09833 | -0.004 | -2.617
-11.5 | -0.322 | 0.09176 | -0.004 | -3.504
-11 | -0.368 | 0.08417 | -0.004 | -4.377
-10.5 | -0.409 | 0.07735 | -0.004 | -5.292
-10 | -0.444 | 0.07322 | -0.004 | -6.065
-9.5 | -0.472 | 0.06648 | -0.005 | -7.094
-9 | -0.491 | 0.06141 | -0.005 | -8.003
-8.5 | -0.503 | 0.05723 | -0.005 | -8.788
-8 | -0.506 | 0.05311 | -0.005 | -9.527
-7.5 | -0.501 | 0.05005 | -0.005 | -10.011
-7 | -0.488 | 0.04615 | -0.006 | -10.584
-6.5 | -0.469 | 0.04304 | -0.006 | -10.89
-6 | -0.443 | 0.04021 | -0.007 | -11.011
-5.5 | -0.411 | 0.03792 | -0.007 | -10.849
-5 | -0.466 | 0.00781 | -0.017 | -59.589
-4.5 | -0.416 | 0.00747 | -0.018 | -55.772
-4 | -0.364 | 0.00726 | -0.018 | -50.074
-3.5 | -0.308 | 0.00753 | -0.019 | -40.905
-3 | -0.251 | 0.00684 | -0.019 | -36.623
-2.5 | -0.192 | 0.00705 | -0.02 | -27.223
-2 | -0.132 | 0.00688 | -0.021 | -19.265
-1.5 | -0.073 | 0.00462 | -0.021 | -15.757
-1 | -0.013 | 0.0046 | -0.022 | -2.775
-0.5 | 0.047 | 0.0046 | -0.022 | 10.301
0 | 0.108 | 0.00463 | -0.023 | 23.237
0.5 | 0.168 | 0.00463 | -0.023 | 36.208
1 | 0.227 | 0.00462 | -0.024 | 49.175
1.5 | 0.287 | 0.00463 | -0.025 | 61.986
2 | 0.346 | 0.00472 | -0.025 | 73.366
2.5 | 0.405 | 0.00755 | -0.026 | 53.571
3 | 0.462 | 0.0072 | -0.026 | 64.131
3.5 | 0.517 | 0.00738 | -0.027 | 70.057
4 | 0.57 | 0.00759 | -0.027 | 75.114
4.5 | 0.619 | 0.00786 | -0.028 | 78.738
5 | 0.664 | 0.00813 | -0.028 | 81.664
5.5 | 0.704 | 0.0084 | -0.029 | 83.771
6 | 0.594 | 0.04045 | -0.013 | 14.681
6.5 | 0.614 | 0.04368 | -0.012 | 14.055
7 | 0.628 | 0.04703 | -0.011 | 13.346
7.5 | 0.634 | 0.05001 | -0.011 | 12.669
8 | 0.632 | 0.05511 | -0.011 | 11.466
8.5 | 0.621 | 0.05844 | -0.012 | 10.635
9 | 0.602 | 0.06282 | -0.012 | 9.59
9.5 | 0.563 | 0.06833 | -0.012 | 8.24
10 | 0.512 | 0.07341 | -0.013 | 6.968
10.5 | 0.451 | 0.08011 | -0.013 | 5.635

## 46. Re 1M Mach 0.25 (2)
BIGFOIL.COM POLAR EXPORT
NACA65-109
NACA65-109 |  |  |  | Cl Max: | 0.9475 | at alpha= | 20 | deg
XFOIL ncrit=9 |  |  |  | L/D Max: | 63.3072 | at alpha= | 2 | deg
Re: | 1000000 |  |  | Cd Min: | 0.26928 | at alpha= | 20 | deg
Mach: | 0.25 |  |  | Cl=0 at alpha= | -0.80311 | deg
|  |  |  | @ Cl=0.1, Cd= | 0.0047522
|  |  |  | @ Cl=0.4, Cd= | 0.0075146
|  |  |  | @ Cl=0.6, Cd= | 0.01088
alpha (deg) | Cl | Cd | Cm | Cl/Cd
-12 | -0.5982 | 0.13163 | 0.0066 | -4.5446
-11.5 | -0.5903 | 0.12345 | 0.0028 | -4.7817
-11 | -0.5844 | 0.11486 | -0.0012 | -5.0879
-10.5 | -0.5808 | 0.10571 | -0.0058 | -5.4943
-10 | -0.577 | 0.09579 | -0.0114 | -6.0236
-9.5 | -0.5762 | 0.08571 | -0.0173 | -6.7227
-9 | -0.583 | 0.07267 | -0.0277 | -8.0226
-8.5 | -0.6078 | 0.06168 | -0.0352 | -9.8541
-7 | -0.6427 | 0.0355 | -0.0296 | -18.1042
-6.5 | -0.6029 | 0.02405 | -0.0307 | -25.0686
-6 | -0.5484 | 0.01712 | -0.031 | -32.0327
-5.5 | -0.4975 | 0.01454 | -0.0293 | -34.216
-5 | -0.4526 | 0.01143 | -0.0267 | -39.5976
-4.5 | -0.4018 | 0.01041 | -0.0253 | -38.5975
-4 | -0.3495 | 0.0095 | -0.0241 | -36.7895
-3.5 | -0.2965 | 0.00849 | -0.0232 | -34.9234
-3 | -0.2403 | 0.00811 | -0.0229 | -29.6301
-2.5 | -0.1846 | 0.0075 | -0.0225 | -24.6133
-2 | -0.1365 | 0.00522 | -0.0224 | -26.1494
-1.5 | -0.0798 | 0.0049 | -0.0223 | -16.2857
-1 | -0.0228 | 0.00477 | -0.0221 | -4.7799
-0.5 | 0.0351 | 0.00475 | -0.0221 | 7.3895
0 | 0.0937 | 0.00475 | -0.0223 | 19.7263
0.5 | 0.1524 | 0.00477 | -0.0226 | 31.9497
1 | 0.2105 | 0.0048 | -0.0227 | 43.8542
1.5 | 0.2672 | 0.0049 | -0.0224 | 54.5306
2 | 0.3235 | 0.00511 | -0.0221 | 63.3072
2.5 | 0.3729 | 0.00628 | -0.021 | 59.379
3 | 0.4179 | 0.00833 | -0.0197 | 50.1681
3.5 | 0.4725 | 0.00883 | -0.0191 | 53.5108
4 | 0.5239 | 0.0097 | -0.0177 | 54.0103
4.5 | 0.5756 | 0.01035 | -0.0163 | 55.6135
5 | 0.6212 | 0.01134 | -0.0138 | 54.7795
5.5 | 0.661 | 0.01327 | -0.01 | 49.8116
6 | 0.723 | 0.01529 | -0.0109 | 47.2858
6.5 | 0.7751 | 0.01732 | -0.01 | 44.7517
7 | 0.8187 | 0.02161 | -0.0081 | 37.8852
7.5 | 0.8404 | 0.03087 | -0.0036 | 27.2238
8.5 | 0.8172 | 0.05644 | 0.0059 | 14.4791
9 | 0.7934 | 0.06294 | 0.0086 | 12.6057
9.5 | 0.7504 | 0.07441 | 0.0034 | 10.0847
10 | 0.7225 | 0.09126 | -0.0103 | 7.9169
10.5 | 0.7174 | 0.10333 | -0.0178 | 6.9428
11 | 0.7129 | 0.11495 | -0.0241 | 6.2018
11.5 | 0.7176 | 0.12406 | -0.029 | 5.7843
12 | 0.7244 | 0.13268 | -0.0333 | 5.4598
12.5 | 0.7319 | 0.14088 | -0.0374 | 5.1952
13 | 0.7315 | 0.15304 | -0.043 | 4.7798
13.5 | 0.7412 | 0.16307 | -0.048 | 4.5453
14 | 0.7528 | 0.17248 | -0.0528 | 4.3646
14.5 | 0.7652 | 0.18227 | -0.0586 | 4.1982
15 | 0.7796 | 0.19076 | -0.0632 | 4.0868
15.5 | 0.7948 | 0.19889 | -0.0677 | 3.9962
16 | 0.8107 | 0.20666 | -0.0721 | 3.9229
16.5 | 0.827 | 0.21407 | -0.0764 | 3.8632
17 | 0.8439 | 0.22126 | -0.0804 | 3.8141
17.5 | 0.8594 | 0.23027 | -0.0849 | 3.7321
18 | 0.8762 | 0.23823 | -0.0897 | 3.678
18.5 | 0.893 | 0.24614 | -0.0948 | 3.628
19 | 0.9108 | 0.2542 | -0.1002 | 3.583
19.5 | 0.9297 | 0.26215 | -0.1051 | 3.5464
20 | 0.9475 | 0.26928 | -0.1099 | 3.5186

## 47. Re 1M Mach 0.50 (1)
BIGFOIL.COM POLAR EXPORT
NACA65-109
NACA65-109 |  |  |  | Cl Max: | 1.082 | at alpha= | 20 | deg
JavaFoil+Calcfoil stall+Eppler ext transition |  |  |  | L/D Max: | 73.168 | at alpha= | 3.5 | deg
Re: | 1000000 |  |  | Cd Min: | 0.00467 | at alpha= | -0.5 | deg
Mach: | 0.5 |  |  | Cl=0 at alpha= | -0.89552 | deg
|  |  |  | @ Cl=0.1, Cd= | 0.004677
|  |  |  | @ Cl=0.4, Cd= | 0.06495
|  |  |  | @ Cl=0.6, Cd= | 0.10097
alpha (deg) | Cl | Cd | Cm | Cl/Cd
-20 | -1.008 | 0.19195 | -0.001 | -5.253
-19.5 | -0.979 | 0.18501 | -0.001 | -5.294
-19 | -0.954 | 0.18073 | -0.001 | -5.277
-18.5 | -0.928 | 0.17981 | -0.002 | -5.16
-18 | -0.903 | 0.17144 | -0.002 | -5.264
-17.5 | -0.877 | 0.16383 | -0.002 | -5.353
-17 | -0.85 | 0.1659 | -0.002 | -5.123
-16.5 | -0.823 | 0.15787 | -0.003 | -5.214
-16 | -0.798 | 0.14907 | -0.003 | -5.35
-15.5 | -0.772 | 0.14462 | -0.003 | -5.336
-15 | -0.746 | 0.14161 | -0.003 | -5.267
-14.5 | -0.719 | 0.13432 | -0.004 | -5.357
-14 | -0.692 | 0.12797 | -0.004 | -5.411
-13.5 | -0.666 | 0.12142 | -0.004 | -5.489
-13 | -0.64 | 0.12172 | -0.004 | -5.261
-12.5 | -0.614 | 0.11816 | -0.005 | -5.199
-12 | -0.588 | 0.10952 | -0.005 | -5.371
-11.5 | -0.561 | 0.10712 | -0.005 | -5.236
-11 | -0.535 | 0.10151 | -0.005 | -5.269
-10.5 | -0.509 | 0.09799 | -0.005 | -5.19
-10 | -0.482 | 0.09105 | -0.006 | -5.298
-9.5 | -0.456 | 0.08841 | -0.006 | -5.159
-9 | -0.43 | 0.08504 | -0.006 | -5.051
-8.5 | -0.403 | 0.08053 | -0.006 | -5.002
-8 | -0.376 | 0.0826 | -0.006 | -4.557
-7.5 | -0.35 | 0.08032 | -0.007 | -4.358
-7 | -0.324 | 0.04794 | -0.007 | -6.753
-6.5 | -0.297 | 0.05934 | -0.007 | -5.006
-6 | -0.271 | 0.04614 | -0.007 | -5.864
-5.5 | -0.338 | 0.04214 | -0.007 | -8.026
-5 | -0.379 | 0.03875 | -0.007 | -9.77
-4.5 | -0.358 | 0.03534 | -0.009 | -10.117
-4 | -0.32 | 0.0329 | -0.009 | -9.722
-3.5 | -0.34 | 0.0073 | -0.021 | -46.613
-3 | -0.278 | 0.00701 | -0.022 | -39.702
-2.5 | -0.214 | 0.0068 | -0.022 | -31.406
-2 | -0.148 | 0.00664 | -0.023 | -22.262
-1.5 | -0.081 | 0.00468 | -0.024 | -17.349
-1 | -0.014 | 0.00469 | -0.024 | -3.043
-0.5 | 0.053 | 0.00467 | -0.025 | 11.336
0 | 0.12 | 0.00468 | -0.026 | 25.708
0.5 | 0.187 | 0.00467 | -0.026 | 40.134
1 | 0.254 | 0.00473 | -0.027 | 53.716
1.5 | 0.32 | 0.00476 | -0.027 | 67.362
2 | 0.386 | 0.00704 | -0.028 | 54.837
2.5 | 0.45 | 0.00724 | -0.029 | 62.187
3 | 0.513 | 0.00747 | -0.029 | 68.647
3.5 | 0.57 | 0.00779 | -0.03 | 73.168
4 | 0.62 | 0.00999 | -0.031 | 62.039
4.5 | 0.529 | 0.03482 | -0.014 | 15.192
5 | 0.533 | 0.03843 | -0.012 | 13.864
5.5 | 0.421 | 0.04138 | -0.013 | 10.17
6 | 0.363 | 0.04658 | -0.013 | 7.796
6.5 | 0.389 | 0.05947 | -0.013 | 6.543
7 | 0.416 | 0.07292 | -0.014 | 5.699
7.5 | 0.442 | 0.07445 | -0.014 | 5.931
8 | 0.468 | 0.08234 | -0.015 | 5.678
8.5 | 0.493 | 0.08045 | -0.015 | 6.133
9 | 0.52 | 0.09055 | -0.016 | 5.743
9.5 | 0.546 | 0.08813 | -0.017 | 6.193
10 | 0.571 | 0.09802 | -0.017 | 5.83
10.5 | 0.597 | 0.1009 | -0.017 | 5.918
11 | 0.623 | 0.10153 | -0.017 | 6.134
11.5 | 0.65 | 0.11208 | -0.019 | 5.798
12 | 0.675 | 0.11493 | -0.019 | 5.874
12.5 | 0.701 | 0.11837 | -0.019 | 5.919
13 | 0.726 | 0.12336 | -0.02 | 5.885
13.5 | 0.751 | 0.12656 | -0.02 | 5.935
14 | 0.779 | 0.13553 | -0.022 | 5.745
14.5 | 0.804 | 0.1371 | -0.022 | 5.861
15 | 0.829 | 0.14209 | -0.022 | 5.832
15.5 | 0.854 | 0.14613 | -0.022 | 5.843
16 | 0.879 | 0.15135 | -0.023 | 5.809
16.5 | 0.906 | 0.15977 | -0.024 | 5.671
17 | 0.931 | 0.16289 | -0.024 | 5.716
17.5 | 0.956 | 0.17011 | -0.025 | 5.618
18 | 0.981 | 0.17614 | -0.025 | 5.568
18.5 | 1.006 | 0.17986 | -0.026 | 5.593
19 | 1.033 | 0.18053 | -0.027 | 5.721
19.5 | 1.057 | 0.18669 | -0.027 | 5.663
20 | 1.082 | 0.19278 | -0.027 | 5.612

## 48. Re 1M Mach 0.50 (2)
BIGFOIL.COM POLAR EXPORT
NACA65-109
NACA65-109 |  |  |  | Cl Max: | 0.7822 | at alpha= | 6.5 | deg
XFOIL ncrit=9 |  |  |  | L/D Max: | 65.6577 | at alpha= | 2 | deg
Re: | 1000000 |  |  | Cd Min: | 0.14011 | at alpha= | 11.5 | deg
Mach: | 0.5 |  |  | Cl=0 at alpha= | -99 | deg
|  |  |  | @ Cl=0.1, Cd= | 0.00502
|  |  |  | @ Cl=0.4, Cd= | 0.006747
|  |  |  | @ Cl=0.6, Cd= | 0.011805
alpha (deg) | Cl | Cd | Cm | Cl/Cd
0 | 0.1046 | 0.00502 | -0.0247 | 20.8367
0.5 | 0.1713 | 0.00504 | -0.025 | 33.9881
1 | 0.2375 | 0.00507 | -0.0252 | 46.8442
1.5 | 0.3015 | 0.0052 | -0.0246 | 57.9808
2 | 0.3644 | 0.00555 | -0.0238 | 65.6577
3 | 0.4682 | 0.00904 | -0.0199 | 51.792
3.5 | 0.5268 | 0.01008 | -0.0179 | 52.2619
4 | 0.5835 | 0.01132 | -0.0152 | 51.5459
4.5 | 0.6379 | 0.01292 | -0.0119 | 49.3731
5 | 0.687 | 0.01652 | -0.0076 | 41.586
5.5 | 0.728 | 0.02118 | -0.0016 | 34.372
6 | 0.7661 | 0.02805 | 0.0025 | 27.3119
6.5 | 0.7822 | 0.03586 | 0.0066 | 21.8126
7 | 0.7784 | 0.04379 | 0.0102 | 17.7757
7.5 | 0.7508 | 0.05119 | 0.0135 | 14.6669
8 | 0.7218 | 0.06057 | 0.0099 | 11.9168
8.5 | 0.7009 | 0.07419 | -0.0014 | 9.4474
9 | 0.6925 | 0.08705 | -0.0107 | 7.9552
10 | 0.6837 | 0.10923 | -0.0227 | 6.2593
10.5 | 0.6899 | 0.11969 | -0.0282 | 5.7641
11 | 0.6982 | 0.13004 | -0.0335 | 5.3691
11.5 | 0.7096 | 0.14011 | -0.0388 | 5.0646

## 49. Re 2M Mach 0.00 (1)
BIGFOIL.COM POLAR EXPORT
NACA65-109
NACA65-109 |  |  |  | Cl Max: | 0.766 | at alpha= | 6.5 | deg
JavaFoil+Calcfoil stall+Eppler ext transition |  |  |  | L/D Max: | 97.301 | at alpha= | 6.5 | deg
Re: | 2000000 |  |  | Cd Min: | 0.00408 | at alpha= | -0.5 | deg
Mach: | 0 |  |  | Cl=0 at alpha= | -0.89655 | deg
|  |  |  | @ Cl=0.1, Cd= | 0.0040986
|  |  |  | @ Cl=0.4, Cd= | 0.0067043
|  |  |  | @ Cl=0.6, Cd= | 0.07919
alpha (deg) | Cl | Cd | Cm | Cl/Cd
-11.5 | -0.548 | 0.07814 | -0.004 | -7.013
-11 | -0.558 | 0.07401 | -0.004 | -7.537
-10.5 | -0.564 | 0.06949 | -0.004 | -8.123
-10 | -0.568 | 0.06437 | -0.005 | -8.821
-9.5 | -0.567 | 0.06142 | -0.005 | -9.231
-9 | -0.562 | 0.05684 | -0.005 | -9.891
-8.5 | -0.553 | 0.05302 | -0.005 | -10.428
-8 | -0.539 | 0.05043 | -0.006 | -10.688
-7.5 | -0.521 | 0.04623 | -0.006 | -11.276
-7 | -0.5 | 0.04264 | -0.007 | -11.718
-6.5 | -0.584 | 0.00768 | -0.015 | -76.038
-6 | -0.546 | 0.00741 | -0.016 | -73.67
-5.5 | -0.503 | 0.00768 | -0.016 | -65.475
-5 | -0.456 | 0.00734 | -0.017 | -62.045
-4.5 | -0.406 | 0.00705 | -0.017 | -57.553
-4 | -0.353 | 0.00685 | -0.018 | -51.6
-3.5 | -0.299 | 0.00666 | -0.018 | -44.866
-3 | -0.243 | 0.00646 | -0.019 | -37.63
-2.5 | -0.186 | 0.00629 | -0.019 | -29.566
-2 | -0.128 | 0.00614 | -0.02 | -20.909
-1.5 | -0.07 | 0.00413 | -0.021 | -17.075
-1 | -0.012 | 0.0041 | -0.021 | -3.018
-0.5 | 0.046 | 0.00408 | -0.022 | 11.239
0 | 0.104 | 0.0041 | -0.022 | 25.373
0.5 | 0.162 | 0.0041 | -0.023 | 39.619
1 | 0.22 | 0.00411 | -0.023 | 53.557
1.5 | 0.278 | 0.00413 | -0.024 | 67.316
2 | 0.335 | 0.00417 | -0.024 | 80.433
2.5 | 0.392 | 0.00667 | -0.025 | 58.768
3 | 0.448 | 0.00691 | -0.025 | 64.845
3.5 | 0.502 | 0.00704 | -0.026 | 71.322
4 | 0.554 | 0.00728 | -0.026 | 76.183
4.5 | 0.604 | 0.00689 | -0.027 | 87.638
5 | 0.651 | 0.00713 | -0.028 | 91.213
5.5 | 0.694 | 0.00736 | -0.028 | 94.25
6 | 0.732 | 0.00759 | -0.029 | 96.521
6.5 | 0.766 | 0.00787 | -0.029 | 97.301
7 | 0.642 | 0.04321 | -0.015 | 14.862
7.5 | 0.659 | 0.04621 | -0.014 | 14.267
8 | 0.673 | 0.04953 | -0.013 | 13.583
8.5 | 0.681 | 0.05416 | -0.013 | 12.576
9 | 0.686 | 0.05787 | -0.013 | 11.847
9.5 | 0.678 | 0.06146 | -0.013 | 11.036
10 | 0.665 | 0.06502 | -0.013 | 10.224
10.5 | 0.646 | 0.0696 | -0.013 | 9.285
11 | 0.624 | 0.07426 | -0.014 | 8.405
11.5 | 0.599 | 0.07919 | -0.014 | 7.565

## 50. Re 2M Mach 0.00 (2)
BIGFOIL.COM POLAR EXPORT
NACA65-109
NACA65-109 |  |  |  | Cl Max: | 1.2053 | at alpha= | 11.5 | deg
XFOIL ncrit=9 |  |  |  | L/D Max: | 73.9696 | at alpha= | 5.5 | deg
Re: | 2000000 |  |  | Cd Min: | 0.03811 | at alpha= | 12 | deg
Mach: | 0 |  |  | Cl=0 at alpha= | -99 | deg
|  |  |  | @ Cl=0.1, Cd= | 0.0038356
|  |  |  | @ Cl=0.4, Cd= | 0.0069647
|  |  |  | @ Cl=0.6, Cd= | 0.0084825
alpha (deg) | Cl | Cd | Cm | Cl/Cd
0 | 0.092 | 0.00383 | -0.022 | 24.0209
0.5 | 0.1487 | 0.00387 | -0.0223 | 38.4238
1 | 0.2049 | 0.00398 | -0.0225 | 51.4824
1.5 | 0.2604 | 0.00421 | -0.0226 | 61.8527
2 | 0.3134 | 0.00485 | -0.0225 | 64.6186
2.5 | 0.3615 | 0.0064 | -0.0221 | 56.4844
3 | 0.414 | 0.00717 | -0.0219 | 57.7406
4 | 0.5234 | 0.0078 | -0.0219 | 67.1026
4.5 | 0.5765 | 0.00832 | -0.0216 | 69.2909
5 | 0.63 | 0.00869 | -0.0214 | 72.4971
5.5 | 0.682 | 0.00922 | -0.0209 | 73.9696
6 | 0.7286 | 0.01036 | -0.0194 | 70.3282
6.5 | 0.7773 | 0.01074 | -0.0182 | 72.3743
7 | 0.822 | 0.01139 | -0.0162 | 72.1686
7.5 | 0.8771 | 0.01227 | -0.0168 | 71.4833
8 | 0.9238 | 0.0139 | -0.0159 | 66.4604
8.5 | 0.9676 | 0.0163 | -0.0146 | 59.362
9 | 1.0179 | 0.01703 | -0.0143 | 59.771
9.5 | 1.0651 | 0.01827 | -0.0137 | 58.2978
10 | 1.1115 | 0.01946 | -0.013 | 57.1172
10.5 | 1.1531 | 0.02131 | -0.0117 | 54.1107
11 | 1.1882 | 0.02391 | -0.0098 | 49.6947
11.5 | 1.2053 | 0.02865 | -0.0062 | 42.0698
12 | 1.1659 | 0.03811 | 0.0026 | 30.593

## 51. Re 2M Mach 0.10 (1)
BIGFOIL.COM POLAR EXPORT
NACA65-109
NACA65-109 |  |  |  | Cl Max: | 0.766 | at alpha= | 6.5 | deg
JavaFoil+Calcfoil stall+Eppler ext transition |  |  |  | L/D Max: | 96.726 | at alpha= | 6.5 | deg
Re: | 2000000 |  |  | Cd Min: | 0.00408 | at alpha= | -1 | deg
Mach: | 0.1 |  |  | Cl=0 at alpha= | -0.89655 | deg
|  |  |  | @ Cl=0.1, Cd= | 0.0040909
|  |  |  | @ Cl=0.4, Cd= | 0.0067561
|  |  |  | @ Cl=0.6, Cd= | 0.08102
alpha (deg) | Cl | Cd | Cm | Cl/Cd
-11.5 | -0.526 | 0.07841 | -0.004 | -6.705
-11 | -0.539 | 0.07417 | -0.004 | -7.265
-10.5 | -0.549 | 0.06973 | -0.004 | -7.871
-10 | -0.555 | 0.06433 | -0.005 | -8.631
-9.5 | -0.557 | 0.06037 | -0.005 | -9.233
-9 | -0.555 | 0.05691 | -0.005 | -9.753
-8.5 | -0.548 | 0.05335 | -0.005 | -10.269
-8 | -0.536 | 0.05042 | -0.006 | -10.626
-7.5 | -0.519 | 0.0465 | -0.006 | -11.17
-7 | -0.499 | 0.04304 | -0.007 | -11.586
-6.5 | -0.585 | 0.00765 | -0.015 | -76.429
-6 | -0.547 | 0.00739 | -0.016 | -73.955
-5.5 | -0.504 | 0.00775 | -0.016 | -65.066
-5 | -0.457 | 0.00736 | -0.017 | -62.16
-4.5 | -0.407 | 0.00711 | -0.017 | -57.299
-4 | -0.355 | 0.00693 | -0.018 | -51.251
-3.5 | -0.3 | 0.00671 | -0.018 | -44.738
-3 | -0.244 | 0.00652 | -0.019 | -37.432
-2.5 | -0.187 | 0.00633 | -0.019 | -29.51
-2 | -0.129 | 0.00616 | -0.02 | -20.948
-1.5 | -0.071 | 0.00411 | -0.021 | -17.22
-1 | -0.012 | 0.00408 | -0.021 | -3.045
-0.5 | 0.046 | 0.0041 | -0.022 | 11.253
0 | 0.105 | 0.00409 | -0.022 | 25.592
0.5 | 0.163 | 0.00408 | -0.023 | 39.96
1 | 0.221 | 0.0041 | -0.023 | 53.913
1.5 | 0.279 | 0.00414 | -0.024 | 67.393
2 | 0.337 | 0.00416 | -0.024 | 81.061
2.5 | 0.394 | 0.00674 | -0.025 | 58.456
3 | 0.45 | 0.00689 | -0.026 | 65.301
3.5 | 0.505 | 0.00711 | -0.026 | 71.005
4 | 0.557 | 0.00728 | -0.027 | 76.497
4.5 | 0.606 | 0.00693 | -0.027 | 87.49
5 | 0.653 | 0.00714 | -0.028 | 91.427
5.5 | 0.695 | 0.00736 | -0.028 | 94.509
6 | 0.733 | 0.00765 | -0.029 | 95.917
6.5 | 0.766 | 0.00792 | -0.029 | 96.726
7 | 0.64 | 0.04369 | -0.014 | 14.66
7.5 | 0.657 | 0.0465 | -0.014 | 14.137
8 | 0.669 | 0.0499 | -0.014 | 13.409
8.5 | 0.675 | 0.05447 | -0.013 | 12.393
9 | 0.677 | 0.05827 | -0.013 | 11.621
9.5 | 0.667 | 0.06169 | -0.013 | 10.805
10 | 0.649 | 0.06563 | -0.013 | 9.891
10.5 | 0.627 | 0.07026 | -0.014 | 8.922
11 | 0.6 | 0.07499 | -0.014 | 8.007
11.5 | 0.571 | 0.08102 | -0.014 | 7.05

## 52. Re 2M Mach 0.10 (2)
BIGFOIL.COM POLAR EXPORT
NACA65-109
NACA65-109 |  |  |  | Cl Max: | 1.1515 | at alpha= | 11 | deg
XFOIL ncrit=9 |  |  |  | L/D Max: | 73.5837 | at alpha= | 5.5 | deg
Re: | 2000000 |  |  | Cd Min: | 0.20202 | at alpha= | 16 | deg
Mach: | 0.1 |  |  | Cl=0 at alpha= | -0.81272 | deg
|  |  |  | @ Cl=0.1, Cd= | 0.0038453
|  |  |  | @ Cl=0.4, Cd= | 0.0069638
|  |  |  | @ Cl=0.6, Cd= | 0.0085067
alpha (deg) | Cl | Cd | Cm | Cl/Cd
-9 | -0.8298 | 0.02855 | -0.0269 | -29.0648
-8.5 | -0.8256 | 0.01722 | -0.0218 | -47.9443
-8 | -0.7732 | 0.01465 | -0.0225 | -52.7782
-7.5 | -0.711 | 0.01318 | -0.0247 | -53.9454
-7 | -0.6604 | 0.01186 | -0.0241 | -55.683
-6.5 | -0.6106 | 0.01126 | -0.0231 | -54.2274
-6 | -0.561 | 0.01028 | -0.0221 | -54.572
-5.5 | -0.5122 | 0.00895 | -0.021 | -57.2291
-5 | -0.4592 | 0.00836 | -0.0206 | -54.9282
-4.5 | -0.4049 | 0.00799 | -0.0204 | -50.6758
-4 | -0.3509 | 0.0074 | -0.0202 | -47.4189
-3.5 | -0.2954 | 0.00709 | -0.0203 | -41.6643
-3 | -0.2398 | 0.00677 | -0.0204 | -35.421
-2.5 | -0.1838 | 0.00651 | -0.0206 | -28.2335
-2 | -0.1302 | 0.00555 | -0.0208 | -23.4595
-1.5 | -0.0776 | 0.00427 | -0.0212 | -18.1733
-1 | -0.0212 | 0.00402 | -0.0215 | -5.2736
-0.5 | 0.0354 | 0.00386 | -0.0217 | 9.171
0 | 0.0925 | 0.00384 | -0.0221 | 24.0885
0.5 | 0.1495 | 0.00388 | -0.0224 | 38.5309
1 | 0.206 | 0.00399 | -0.0226 | 51.6291
1.5 | 0.2618 | 0.00422 | -0.0227 | 62.0379
2 | 0.3149 | 0.00489 | -0.0226 | 64.3967
2.5 | 0.3632 | 0.00645 | -0.0221 | 56.3101
3 | 0.4162 | 0.00719 | -0.0219 | 57.886
3.5 | 0.4713 | 0.00755 | -0.0219 | 62.4238
4 | 0.5263 | 0.00783 | -0.0219 | 67.2158
4.5 | 0.5798 | 0.00836 | -0.0216 | 69.3541
5 | 0.6335 | 0.00875 | -0.0213 | 72.4
5.5 | 0.6858 | 0.00932 | -0.0208 | 73.5837
6 | 0.733 | 0.01042 | -0.0192 | 70.3455
6.5 | 0.7816 | 0.0109 | -0.0179 | 71.7064
7 | 0.8261 | 0.01163 | -0.0157 | 71.0318
7.5 | 0.8813 | 0.01261 | -0.0162 | 69.889
8 | 0.922 | 0.01584 | -0.0142 | 58.2071
8.5 | 0.9725 | 0.01681 | -0.0137 | 57.8525
9 | 1.022 | 0.01784 | -0.0132 | 57.287
9.5 | 1.0664 | 0.0198 | -0.012 | 53.8586
10 | 1.1089 | 0.02176 | -0.0107 | 50.9605
10.5 | 1.1437 | 0.02473 | -0.0087 | 46.2475
11 | 1.1515 | 0.03132 | -0.0042 | 36.7656
12 | 0.7447 | 0.12279 | -0.0294 | 6.0648
12.5 | 0.7435 | 0.13437 | -0.0352 | 5.5332
13 | 0.7383 | 0.14697 | -0.0412 | 5.0235
14.5 | 0.7645 | 0.17758 | -0.0562 | 4.3051
15 | 0.7769 | 0.18613 | -0.0608 | 4.174
15.5 | 0.7908 | 0.19421 | -0.0653 | 4.0719
16 | 0.8054 | 0.20202 | -0.0697 | 3.9867

## 53. Re 2M Mach 0.25 (1)
BIGFOIL.COM POLAR EXPORT
NACA65-109
NACA65-109 |  |  |  | Cl Max: | 0.738 | at alpha= | 6 | deg
JavaFoil+Calcfoil stall+Eppler ext transition |  |  |  | L/D Max: | 93.624 | at alpha= | 6 | deg
Re: | 2000000 |  |  | Cd Min: | 0.0041 | at alpha= | 0.5 | deg
Mach: | 0.25 |  |  | Cl=0 at alpha= | -0.89167 | deg
|  |  |  | @ Cl=0.1, Cd= | 0.00411
|  |  |  | @ Cl=0.4, Cd= | 0.07949
|  |  |  | @ Cl=0.6, Cd= | 0.07949
alpha (deg) | Cl | Cd | Cm | Cl/Cd
-11 | -0.369 | 0.07622 | -0.005 | -4.839
-10.5 | -0.41 | 0.07082 | -0.005 | -5.786
-10 | -0.444 | 0.06798 | -0.005 | -6.536
-9.5 | -0.472 | 0.06236 | -0.005 | -7.57
-9 | -0.492 | 0.05816 | -0.005 | -8.457
-8.5 | -0.503 | 0.05478 | -0.005 | -9.191
-8 | -0.507 | 0.05114 | -0.006 | -9.906
-7.5 | -0.502 | 0.04766 | -0.006 | -10.53
-7 | -0.489 | 0.04432 | -0.007 | -11.045
-6.5 | -0.47 | 0.04136 | -0.007 | -11.365
-6 | -0.55 | 0.0075 | -0.016 | -73.347
-5.5 | -0.511 | 0.00734 | -0.017 | -69.57
-5 | -0.466 | 0.00702 | -0.017 | -66.347
-4.5 | -0.416 | 0.00722 | -0.018 | -57.716
-4 | -0.364 | 0.007 | -0.018 | -51.953
-3.5 | -0.308 | 0.00679 | -0.019 | -45.353
-3 | -0.251 | 0.0065 | -0.019 | -38.538
-2.5 | -0.192 | 0.00638 | -0.02 | -30.085
-2 | -0.132 | 0.00622 | -0.021 | -21.304
-1.5 | -0.073 | 0.00413 | -0.021 | -17.625
-1 | -0.013 | 0.00413 | -0.022 | -3.098
-0.5 | 0.047 | 0.00411 | -0.022 | 11.514
0 | 0.108 | 0.00411 | -0.023 | 26.198
0.5 | 0.168 | 0.0041 | -0.023 | 40.88
1 | 0.227 | 0.00412 | -0.024 | 55.139
1.5 | 0.287 | 0.00416 | -0.025 | 68.952
2 | 0.346 | 0.00417 | -0.025 | 83.012
2.5 | 0.405 | 0.00677 | -0.026 | 59.726
3 | 0.462 | 0.00699 | -0.026 | 66.088
3.5 | 0.517 | 0.00717 | -0.027 | 72.189
4 | 0.57 | 0.0068 | -0.027 | 83.802
4.5 | 0.619 | 0.00699 | -0.028 | 88.575
5 | 0.665 | 0.00724 | -0.028 | 91.792
5.5 | 0.704 | 0.00757 | -0.029 | 93.079
6 | 0.738 | 0.00788 | -0.029 | 93.624
6.5 | 0.616 | 0.04201 | -0.014 | 14.653
7 | 0.629 | 0.04495 | -0.013 | 13.99
7.5 | 0.635 | 0.04827 | -0.013 | 13.147
8 | 0.633 | 0.052 | -0.013 | 12.167
8.5 | 0.622 | 0.05575 | -0.013 | 11.161
9 | 0.603 | 0.05929 | -0.013 | 10.171
9.5 | 0.564 | 0.06411 | -0.014 | 8.791
10 | 0.512 | 0.06984 | -0.014 | 7.331
10.5 | 0.452 | 0.07476 | -0.014 | 6.043
11 | 0.385 | 0.07949 | -0.015 | 4.838

## 54. Re 2M Mach 0.25 (2)
BIGFOIL.COM POLAR EXPORT
NACA65-109
NACA65-109 |  |  |  | Cl Max: | 0.9511 | at alpha= | 20 | deg
XFOIL ncrit=9 |  |  |  | L/D Max: | 71.5789 | at alpha= | 5 | deg
Re: | 2000000 |  |  | Cd Min: | 0.27007 | at alpha= | 20 | deg
Mach: | 0.25 |  |  | Cl=0 at alpha= | -0.80961 | deg
|  |  |  | @ Cl=0.1, Cd= | 0.0039017
|  |  |  | @ Cl=0.4, Cd= | 0.0069886
|  |  |  | @ Cl=0.6, Cd= | 0.0086016
alpha (deg) | Cl | Cd | Cm | Cl/Cd
-20 | -0.8295 | 0.257 | 0.0733 | -3.2276
-19.5 | -0.8111 | 0.24919 | 0.0687 | -3.2549
-19 | -0.7936 | 0.24161 | 0.0641 | -3.2846
-18.5 | -0.7763 | 0.23417 | 0.0596 | -3.3151
-18 | -0.7589 | 0.22668 | 0.0552 | -3.3479
-17.5 | -0.7421 | 0.21907 | 0.0508 | -3.3875
-17 | -0.7275 | 0.21103 | 0.0466 | -3.4474
-16.5 | -0.7108 | 0.20409 | 0.0425 | -3.4828
-16 | -0.6942 | 0.19687 | 0.0384 | -3.5262
-15.5 | -0.6785 | 0.18922 | 0.0342 | -3.5858
-15 | -0.6631 | 0.18137 | 0.0301 | -3.6561
-14.5 | -0.6485 | 0.17267 | 0.0258 | -3.7557
-14 | -0.6362 | 0.16374 | 0.0215 | -3.8854
-13.5 | -0.6251 | 0.155 | 0.0174 | -4.0329
-13 | -0.6153 | 0.14596 | 0.0132 | -4.2155
-12.5 | -0.6116 | 0.13652 | 0.009 | -4.4799
-12 | -0.6034 | 0.12821 | 0.0051 | -4.7063
-11.5 | -0.5985 | 0.11922 | 0.001 | -5.0201
-11 | -0.5889 | 0.11218 | -0.0026 | -5.2496
-10.5 | -0.5864 | 0.10295 | -0.007 | -5.696
-10 | -0.6094 | 0.08697 | -0.0146 | -7.007
-9.5 | -0.6282 | 0.07312 | -0.0244 | -8.5914
-9 | -0.6672 | 0.05955 | -0.0356 | -11.204
-8.5 | -0.7014 | 0.0502 | -0.0344 | -13.9721
-8 | -0.7097 | 0.03978 | -0.0323 | -17.8406
-7.5 | -0.7139 | 0.02163 | -0.0303 | -33.0051
-7 | -0.6733 | 0.01565 | -0.0285 | -43.0224
-6.5 | -0.6284 | 0.0129 | -0.026 | -48.7132
-6 | -0.5762 | 0.01171 | -0.0247 | -49.2058
-5.5 | -0.5279 | 0.00968 | -0.0229 | -54.5351
-5 | -0.4737 | 0.00884 | -0.0221 | -53.586
-4.5 | -0.4182 | 0.00821 | -0.0216 | -50.9379
-4 | -0.3619 | 0.00766 | -0.0213 | -47.2454
-3.5 | -0.3051 | 0.00719 | -0.0211 | -42.4339
-3 | -0.2475 | 0.00687 | -0.0211 | -36.0262
-2.5 | -0.1897 | 0.00661 | -0.0212 | -28.6989
-2 | -0.1338 | 0.00583 | -0.0214 | -22.9503
-1.5 | -0.0802 | 0.00437 | -0.0217 | -18.3524
-1 | -0.0222 | 0.00408 | -0.022 | -5.4412
-0.5 | 0.0361 | 0.00391 | -0.0223 | 9.2327
0 | 0.095 | 0.0039 | -0.0226 | 24.359
0.5 | 0.154 | 0.00392 | -0.023 | 39.2857
1 | 0.2123 | 0.00403 | -0.0232 | 52.6799
1.5 | 0.2697 | 0.00427 | -0.0233 | 63.1616
2 | 0.3231 | 0.00516 | -0.023 | 62.6163
2.5 | 0.3727 | 0.00672 | -0.0224 | 55.4613
3 | 0.4286 | 0.00727 | -0.0222 | 58.9546
3.5 | 0.4855 | 0.00764 | -0.0221 | 63.5471
4 | 0.5421 | 0.00803 | -0.0219 | 67.5093
4.5 | 0.5978 | 0.00858 | -0.0214 | 69.6737
5 | 0.6528 | 0.00912 | -0.0207 | 71.5789
5.5 | 0.7039 | 0.01021 | -0.0193 | 68.9422
6 | 0.7552 | 0.0111 | -0.0178 | 68.036
6.5 | 0.8027 | 0.01228 | -0.0155 | 65.3664
7 | 0.8467 | 0.01351 | -0.0124 | 62.6721
7.5 | 0.8909 | 0.01804 | -0.0106 | 49.3847
8 | 0.9337 | 0.0219 | -0.0085 | 42.6347
8.5 | 0.9024 | 0.04154 | 0.0001 | 21.7236
9 | 0.8783 | 0.05292 | 0.0044 | 16.5967
9.5 | 0.8374 | 0.06084 | 0.0084 | 13.764
10 | 0.789 | 0.07282 | 0.0028 | 10.8349
10.5 | 0.7621 | 0.09058 | -0.0119 | 8.4136
11 | 0.7419 | 0.10575 | -0.021 | 7.0156
11.5 | 0.7365 | 0.11779 | -0.0275 | 6.2527
12.5 | 0.7367 | 0.14058 | -0.039 | 5.2404
13 | 0.7377 | 0.1518 | -0.0444 | 4.8597
13.5 | 0.7455 | 0.16233 | -0.0496 | 4.5925
14 | 0.7563 | 0.1719 | -0.0544 | 4.3997
14.5 | 0.7697 | 0.18156 | -0.0595 | 4.2394
15 | 0.7843 | 0.19044 | -0.0642 | 4.1184
15.5 | 0.7996 | 0.19875 | -0.0688 | 4.0231
16 | 0.8155 | 0.20671 | -0.0734 | 3.9451
16.5 | 0.8323 | 0.21387 | -0.0779 | 3.8916
17 | 0.8463 | 0.2221 | -0.0824 | 3.8104
17.5 | 0.8629 | 0.23022 | -0.0871 | 3.7482
18 | 0.8799 | 0.23824 | -0.0919 | 3.6933
18.5 | 0.897 | 0.24632 | -0.0967 | 3.6416
19 | 0.9147 | 0.25458 | -0.1017 | 3.593
19.5 | 0.9334 | 0.26287 | -0.1064 | 3.5508
20 | 0.9511 | 0.27007 | -0.1112 | 3.5217

## 55. Re 2M Mach 0.50 (1)
BIGFOIL.COM POLAR EXPORT
NACA65-109
NACA65-109 |  |  |  | Cl Max: | 1.082 | at alpha= | 20 | deg
JavaFoil+Calcfoil stall+Eppler ext transition |  |  |  | L/D Max: | 86.211 | at alpha= | 4.5 | deg
Re: | 2000000 |  |  | Cd Min: | 0.00413 | at alpha= | -0.5 | deg
Mach: | 0.5 |  |  | Cl=0 at alpha= | -0.89552 | deg
|  |  |  | @ Cl=0.1, Cd= | 0.00413
|  |  |  | @ Cl=0.4, Cd= | 0.05112
|  |  |  | @ Cl=0.6, Cd= | 0.090699
alpha (deg) | Cl | Cd | Cm | Cl/Cd
-20 | -1.009 | 0.17835 | -0.001 | -5.659
-19.5 | -0.98 | 0.16955 | -0.001 | -5.783
-19 | -0.954 | 0.16284 | -0.001 | -5.861
-18.5 | -0.928 | 0.16042 | -0.002 | -5.786
-18 | -0.903 | 0.15266 | -0.002 | -5.913
-17.5 | -0.877 | 0.14884 | -0.002 | -5.893
-17 | -0.851 | 0.1446 | -0.002 | -5.885
-16.5 | -0.824 | 0.14042 | -0.003 | -5.866
-16 | -0.798 | 0.1335 | -0.003 | -5.976
-15.5 | -0.772 | 0.13119 | -0.003 | -5.885
-15 | -0.746 | 0.12614 | -0.004 | -5.915
-14.5 | -0.72 | 0.11873 | -0.004 | -6.066
-14 | -0.693 | 0.11382 | -0.004 | -6.086
-13.5 | -0.667 | 0.10841 | -0.004 | -6.15
-13 | -0.641 | 0.11008 | -0.004 | -5.821
-12.5 | -0.615 | 0.10652 | -0.005 | -5.77
-12 | -0.588 | 0.09814 | -0.005 | -5.996
-11.5 | -0.561 | 0.09665 | -0.005 | -5.808
-11 | -0.535 | 0.08918 | -0.005 | -6.001
-10.5 | -0.509 | 0.08718 | -0.006 | -5.838
-10 | -0.483 | 0.08287 | -0.006 | -5.825
-9.5 | -0.456 | 0.07768 | -0.006 | -5.875
-9 | -0.43 | 0.07799 | -0.006 | -5.512
-8.5 | -0.403 | 0.06181 | -0.006 | -6.522
-8 | -0.377 | 0.05524 | -0.007 | -6.822
-7.5 | -0.351 | 0.05074 | -0.007 | -6.908
-7 | -0.324 | 0.04552 | -0.008 | -7.122
-6.5 | -0.297 | 0.04616 | -0.007 | -6.441
-6 | -0.271 | 0.04395 | -0.007 | -6.16
-5.5 | -0.339 | 0.04007 | -0.008 | -8.448
-5 | -0.379 | 0.03703 | -0.008 | -10.236
-4.5 | -0.444 | 0.00718 | -0.02 | -61.865
-4 | -0.397 | 0.00685 | -0.02 | -57.976
-3.5 | -0.34 | 0.00655 | -0.021 | -51.966
-3 | -0.278 | 0.00629 | -0.022 | -44.283
-2.5 | -0.214 | 0.00615 | -0.022 | -34.742
-2 | -0.148 | 0.00593 | -0.023 | -24.906
-1.5 | -0.081 | 0.00416 | -0.024 | -19.535
-1 | -0.014 | 0.00417 | -0.024 | -3.425
-0.5 | 0.053 | 0.00413 | -0.025 | 12.812
0 | 0.12 | 0.00413 | -0.026 | 29.116
0.5 | 0.187 | 0.00416 | -0.026 | 45.111
1 | 0.254 | 0.00419 | -0.027 | 60.66
1.5 | 0.32 | 0.00421 | -0.027 | 76.157
2 | 0.386 | 0.00628 | -0.028 | 61.411
2.5 | 0.45 | 0.00649 | -0.029 | 69.373
3 | 0.513 | 0.00669 | -0.029 | 76.708
3.5 | 0.57 | 0.00696 | -0.03 | 81.93
4 | 0.62 | 0.00722 | -0.031 | 85.937
4.5 | 0.656 | 0.00761 | -0.031 | 86.211
5 | 0.534 | 0.03686 | -0.014 | 14.482
5.5 | 0.421 | 0.03951 | -0.014 | 10.663
6 | 0.363 | 0.04431 | -0.013 | 8.2
6.5 | 0.389 | 0.05464 | -0.014 | 7.127
7 | 0.416 | 0.046 | -0.015 | 9.051
7.5 | 0.442 | 0.05039 | -0.016 | 8.776
8 | 0.468 | 0.05606 | -0.016 | 8.349
8.5 | 0.494 | 0.06366 | -0.016 | 7.757
9 | 0.521 | 0.05702 | -0.017 | 9.129
9.5 | 0.546 | 0.07915 | -0.017 | 6.901
10 | 0.572 | 0.0878 | -0.017 | 6.514
10.5 | 0.598 | 0.09068 | -0.017 | 6.59
11 | 0.623 | 0.09092 | -0.018 | 6.855
11.5 | 0.65 | 0.09715 | -0.019 | 6.694
12 | 0.675 | 0.10128 | -0.019 | 6.67
12.5 | 0.701 | 0.10471 | -0.02 | 6.694
13 | 0.726 | 0.1101 | -0.02 | 6.597
13.5 | 0.752 | 0.11274 | -0.02 | 6.666
14 | 0.779 | 0.118 | -0.022 | 6.603
14.5 | 0.804 | 0.12142 | -0.022 | 6.62
15 | 0.829 | 0.12657 | -0.022 | 6.549
15.5 | 0.854 | 0.12977 | -0.022 | 6.582
16 | 0.88 | 0.13537 | -0.023 | 6.502
16.5 | 0.906 | 0.14216 | -0.024 | 6.375
17 | 0.931 | 0.14398 | -0.024 | 6.468
17.5 | 0.956 | 0.15305 | -0.025 | 6.247
18 | 0.981 | 0.15747 | -0.025 | 6.231
18.5 | 1.007 | 0.1645 | -0.026 | 6.122
19 | 1.033 | 0.16314 | -0.027 | 6.333
19.5 | 1.058 | 0.16851 | -0.027 | 6.277
20 | 1.082 | 0.17436 | -0.028 | 6.208

## 56. Re 2M Mach 0.50 (2)
BIGFOIL.COM POLAR EXPORT
NACA65-109
NACA65-109 |  |  |  | Cl Max: | 1.0498 | at alpha= | 20 | deg
XFOIL ncrit=9 |  |  |  | L/D Max: | 66.9604 | at alpha= | 1.5 | deg
Re: | 2000000 |  |  | Cd Min: | 0.29962 | at alpha= | 20 | deg
Mach: | 0.5 |  |  | Cl=0 at alpha= | -0.79758 | deg
|  |  |  | @ Cl=0.1, Cd= | 0.0040719
|  |  |  | @ Cl=0.4, Cd= | 0.0070579
|  |  |  | @ Cl=0.6, Cd= | 0.0091359
alpha (deg) | Cl | Cd | Cm | Cl/Cd
-13 | -0.6266 | 0.15909 | 0.0195 | -3.9387
-12.5 | -0.6096 | 0.15112 | 0.0153 | -4.0339
-12 | -0.5946 | 0.14253 | 0.011 | -4.1718
-11.5 | -0.5808 | 0.13306 | 0.0059 | -4.3649
-11 | -0.5692 | 0.12413 | 0.0015 | -4.5855
-10.5 | -0.5598 | 0.11497 | -0.0028 | -4.8691
-10 | -0.5568 | 0.10596 | -0.0067 | -5.2548
-9.5 | -0.5544 | 0.09617 | -0.0115 | -5.7648
-9 | -0.554 | 0.08648 | -0.0166 | -6.4061
-8.5 | -0.5553 | 0.07669 | -0.0223 | -7.2408
-8 | -0.5611 | 0.0658 | -0.0303 | -8.5274
-7.5 | -0.5805 | 0.05406 | -0.041 | -10.7381
-6.5 | -0.5969 | 0.03666 | -0.0452 | -16.2821
-6 | -0.59 | 0.02886 | -0.0408 | -20.4435
-5.5 | -0.5638 | 0.02127 | -0.0364 | -26.5068
-5 | -0.5252 | 0.01413 | -0.0322 | -37.1691
-4.5 | -0.4676 | 0.01109 | -0.0295 | -42.1641
-4 | -0.4082 | 0.00921 | -0.0271 | -44.3214
-3.5 | -0.3469 | 0.00794 | -0.0254 | -43.6902
-3 | -0.2815 | 0.00736 | -0.0247 | -38.2473
-2.5 | -0.2158 | 0.00692 | -0.0242 | -31.185
-2 | -0.1497 | 0.00662 | -0.0241 | -22.6133
-1.5 | -0.0901 | 0.00507 | -0.0242 | -17.7712
-1 | -0.0268 | 0.00426 | -0.0244 | -6.2911
-0.5 | 0.0394 | 0.00409 | -0.0247 | 9.6333
0 | 0.1063 | 0.00407 | -0.0251 | 26.1179
0.5 | 0.1733 | 0.0041 | -0.0255 | 42.2683
1 | 0.2394 | 0.00421 | -0.0256 | 56.8646
1.5 | 0.304 | 0.00454 | -0.0255 | 66.9604
2 | 0.3573 | 0.00629 | -0.0243 | 56.8045
2.5 | 0.4168 | 0.00736 | -0.0234 | 56.6304
3 | 0.4818 | 0.00781 | -0.0228 | 61.6901
3.5 | 0.547 | 0.0083 | -0.0219 | 65.9036
4 | 0.6085 | 0.00927 | -0.02 | 65.6419
4.5 | 0.6672 | 0.01062 | -0.0174 | 62.8249
5 | 0.7227 | 0.01286 | -0.0139 | 56.1975
5.5 | 0.7701 | 0.01837 | -0.0094 | 41.9216
6 | 0.8005 | 0.02586 | -0.0036 | 30.9551
6.5 | 0.8106 | 0.03299 | 0.0031 | 24.5711
7 | 0.8094 | 0.04042 | 0.008 | 20.0247
7.5 | 0.7852 | 0.04781 | 0.0124 | 16.4233
8 | 0.757 | 0.05528 | 0.012 | 13.6939
8.5 | 0.7292 | 0.0672 | 0.0036 | 10.8512
9 | 0.7149 | 0.08227 | -0.0088 | 8.6897
9.5 | 0.7077 | 0.09456 | -0.0166 | 7.4841
10 | 0.7095 | 0.10461 | -0.0226 | 6.7823
10.5 | 0.7086 | 0.11668 | -0.0292 | 6.073
11 | 0.7051 | 0.12911 | -0.0354 | 5.4612
11.5 | 0.719 | 0.13946 | -0.0412 | 5.1556
12 | 0.7311 | 0.14928 | -0.0465 | 4.8975
12.5 | 0.7477 | 0.15688 | -0.0509 | 4.7661
13 | 0.7596 | 0.16774 | -0.0566 | 4.5284
13.5 | 0.7757 | 0.17784 | -0.062 | 4.3618
14 | 0.7932 | 0.18762 | -0.0673 | 4.2277
14.5 | 0.8121 | 0.19728 | -0.0726 | 4.1165
15 | 0.8315 | 0.20677 | -0.0781 | 4.0214
15.5 | 0.852 | 0.21636 | -0.0837 | 3.9379
16 | 0.8743 | 0.226 | -0.0893 | 3.8686
16.5 | 0.896 | 0.23503 | -0.0947 | 3.8123
17 | 0.9178 | 0.24375 | -0.1001 | 3.7653
17.5 | 0.9395 | 0.25227 | -0.1054 | 3.7242
18 | 0.96 | 0.26143 | -0.1107 | 3.6721
18.5 | 0.9818 | 0.27094 | -0.1165 | 3.6237
19 | 1.0041 | 0.28045 | -0.1223 | 3.5803
19.5 | 1.0263 | 0.28989 | -0.1281 | 3.5403
20 | 1.0498 | 0.29962 | -0.1339 | 3.5038

## 57. Re 3M Mach 0.00 (1)
BIGFOIL.COM POLAR EXPORT
NACA65-109
NACA65-109 |  |  |  | Cl Max: | 0.818 | at alpha= | 7.5 | deg
JavaFoil+Calcfoil stall+Eppler ext transition |  |  |  | L/D Max: | 103.608 | at alpha= | 7.5 | deg
Re: | 3000000 |  |  | Cd Min: | 0.00387 | at alpha= | -0.5 | deg
Mach: | 0 |  |  | Cl=0 at alpha= | -0.89655 | deg
|  |  |  | @ Cl=0.1, Cd= | 0.0038793
|  |  |  | @ Cl=0.4, Cd= | 0.0063229
|  |  |  | @ Cl=0.6, Cd= | 0.08815
alpha (deg) | Cl | Cd | Cm | Cl/Cd
-12 | -0.53 | 0.08055 | -0.004 | -6.575
-11.5 | -0.549 | 0.07559 | -0.004 | -7.259
-11 | -0.558 | 0.07214 | -0.004 | -7.739
-10.5 | -0.565 | 0.06758 | -0.005 | -8.36
-10 | -0.569 | 0.06246 | -0.005 | -9.105
-9.5 | -0.568 | 0.05988 | -0.005 | -9.478
-9 | -0.563 | 0.05536 | -0.005 | -10.171
-8.5 | -0.554 | 0.05203 | -0.006 | -10.646
-8 | -0.54 | 0.0491 | -0.006 | -10.995
-7.5 | -0.527 | 0.04254 | -0.008 | -12.395
-7 | -0.618 | 0.00748 | -0.014 | -82.611
-6.5 | -0.584 | 0.00779 | -0.015 | -75.042
-6 | -0.546 | 0.00747 | -0.016 | -73.017
-5.5 | -0.503 | 0.0072 | -0.016 | -69.803
-5 | -0.456 | 0.0069 | -0.017 | -66.073
-4.5 | -0.406 | 0.00669 | -0.017 | -60.653
-4 | -0.353 | 0.0065 | -0.018 | -54.33
-3.5 | -0.299 | 0.00633 | -0.018 | -47.241
-3 | -0.243 | 0.00612 | -0.019 | -39.667
-2.5 | -0.186 | 0.00596 | -0.019 | -31.206
-2 | -0.128 | 0.0058 | -0.02 | -22.126
-1.5 | -0.07 | 0.00392 | -0.021 | -17.958
-1 | -0.012 | 0.00388 | -0.021 | -3.188
-0.5 | 0.046 | 0.00387 | -0.022 | 11.865
0 | 0.104 | 0.00388 | -0.022 | 26.822
0.5 | 0.162 | 0.00388 | -0.023 | 41.907
1 | 0.22 | 0.00389 | -0.023 | 56.616
1.5 | 0.278 | 0.00396 | -0.024 | 70.121
2 | 0.335 | 0.00397 | -0.024 | 84.416
2.5 | 0.392 | 0.00629 | -0.025 | 62.34
3 | 0.448 | 0.00652 | -0.025 | 68.766
3.5 | 0.502 | 0.00664 | -0.026 | 75.681
4 | 0.554 | 0.00687 | -0.026 | 80.741
4.5 | 0.604 | 0.00711 | -0.027 | 84.956
5 | 0.651 | 0.00671 | -0.028 | 96.934
5.5 | 0.694 | 0.0069 | -0.028 | 100.51
6 | 0.732 | 0.00712 | -0.029 | 102.886
6.5 | 0.766 | 0.00744 | -0.029 | 103.027
7 | 0.795 | 0.0077 | -0.03 | 103.174
7.5 | 0.818 | 0.00789 | -0.03 | 103.608
8 | 0.68 | 0.04588 | -0.017 | 14.814
8.5 | 0.682 | 0.05218 | -0.014 | 13.076
9 | 0.687 | 0.05593 | -0.014 | 12.276
9.5 | 0.679 | 0.05991 | -0.014 | 11.332
10 | 0.666 | 0.06327 | -0.015 | 10.524
10.5 | 0.647 | 0.06835 | -0.014 | 9.466
11 | 0.625 | 0.07205 | -0.015 | 8.671
11.5 | 0.6 | 0.07668 | -0.015 | 7.822
12 | 0.573 | 0.08065 | -0.015 | 7.103
12.5 | 0.544 | 0.08815 | -0.016 | 6.174

## 58. Re 3M Mach 0.00 (2)
BIGFOIL.COM POLAR EXPORT
NACA65-109
NACA65-109 |  |  |  | Cl Max: | 1.3317 | at alpha= | 13 | deg
XFOIL ncrit=9 |  |  |  | L/D Max: | 86.0324 | at alpha= | 6.5 | deg
Re: | 3000000 |  |  | Cd Min: | 0.04776 | at alpha= | 14.5 | deg
Mach: | 0 |  |  | Cl=0 at alpha= | -0.81738 | deg
|  |  |  | @ Cl=0.1, Cd= | 0.0035613
|  |  |  | @ Cl=0.4, Cd= | 0.0065301
|  |  |  | @ Cl=0.6, Cd= | 0.007654
alpha (deg) | Cl | Cd | Cm | Cl/Cd
-12 | -1.1054 | 0.02895 | -0.0286 | -38.1831
-11.5 | -1.1171 | 0.01948 | -0.023 | -57.346
-11 | -1.0702 | 0.01872 | -0.0225 | -57.1688
-10.5 | -1.0208 | 0.01833 | -0.0222 | -55.6901
-10 | -0.9762 | 0.01684 | -0.0213 | -57.9691
-9.5 | -0.9299 | 0.01555 | -0.0205 | -59.8006
-9 | -0.8833 | 0.01424 | -0.0197 | -62.0295
-7.5 | -0.7241 | 0.01013 | -0.0207 | -71.4808
-7 | -0.6742 | 0.00939 | -0.02 | -71.7998
-6.5 | -0.6213 | 0.00908 | -0.0198 | -68.4251
-6 | -0.5681 | 0.00864 | -0.0196 | -65.7523
-5.5 | -0.5145 | 0.00821 | -0.0195 | -62.6675
-5 | -0.4619 | 0.00743 | -0.0192 | -62.1669
-4.5 | -0.4072 | 0.00706 | -0.0193 | -57.6771
-4 | -0.3518 | 0.00684 | -0.0195 | -51.4327
-3.5 | -0.2965 | 0.00648 | -0.0196 | -45.7562
-3 | -0.2405 | 0.00628 | -0.0199 | -38.2962
-2.5 | -0.1845 | 0.00606 | -0.0201 | -30.4455
-2 | -0.1292 | 0.00559 | -0.0204 | -23.1127
-1.5 | -0.0755 | 0.00453 | -0.0209 | -16.6667
-1 | -0.0206 | 0.00383 | -0.0213 | -5.3786
-0.5 | 0.0358 | 0.00361 | -0.0217 | 9.9169
0 | 0.0925 | 0.00356 | -0.0221 | 25.9831
0.5 | 0.1494 | 0.00357 | -0.0225 | 41.8487
1 | 0.2053 | 0.00378 | -0.0227 | 54.3122
1.5 | 0.2601 | 0.00418 | -0.0228 | 62.2249
2 | 0.3107 | 0.00537 | -0.0226 | 57.8585
2.5 | 0.363 | 0.00626 | -0.0226 | 57.9872
3 | 0.4178 | 0.00666 | -0.0227 | 62.7327
4 | 0.5281 | 0.00728 | -0.0229 | 72.5412
4.5 | 0.5832 | 0.00752 | -0.023 | 77.5532
5 | 0.6371 | 0.00795 | -0.0229 | 80.1384
5.5 | 0.6898 | 0.00854 | -0.0226 | 80.7728
6.5 | 0.7958 | 0.00925 | -0.0222 | 86.0324
7 | 0.8452 | 0.01 | -0.0213 | 84.52
7.5 | 0.8887 | 0.01116 | -0.0192 | 79.6326
8 | 0.9387 | 0.01165 | -0.0185 | 80.5751
8.5 | 0.9897 | 0.01246 | -0.0182 | 79.4302
9 | 1.0416 | 0.01305 | -0.0181 | 79.8161
9.5 | 1.0926 | 0.01372 | -0.018 | 79.6356
10 | 1.1317 | 0.01643 | -0.0161 | 68.8801
10.5 | 1.1769 | 0.01776 | -0.0151 | 66.2669
11 | 1.2196 | 0.01929 | -0.0139 | 63.2245
11.5 | 1.2589 | 0.02113 | -0.0124 | 59.5788
12 | 1.2927 | 0.02345 | -0.0102 | 55.1258
12.5 | 1.3197 | 0.02617 | -0.0075 | 50.428
13 | 1.3317 | 0.02988 | -0.0032 | 44.5683
13.5 | 1.3279 | 0.03302 | 0.0031 | 40.215
14 | 1.3004 | 0.03879 | 0.0086 | 33.5241
14.5 | 1.2563 | 0.04776 | 0.0101 | 26.3044

## 59. Re 3M Mach 0.10 (1)
BIGFOIL.COM POLAR EXPORT
NACA65-109
NACA65-109 |  |  |  | Cl Max: | 0.815 | at alpha= | 7.5 | deg
JavaFoil+Calcfoil stall+Eppler ext transition |  |  |  | L/D Max: | 103.079 | at alpha= | 7.5 | deg
Re: | 3000000 |  |  | Cd Min: | 0.00387 | at alpha= | -1 | deg
Mach: | 0.1 |  |  | Cl=0 at alpha= | -0.89655 | deg
|  |  |  | @ Cl=0.1, Cd= | 0.0038708
|  |  |  | @ Cl=0.4, Cd= | 0.0063661
|  |  |  | @ Cl=0.6, Cd= | 0.0885
alpha (deg) | Cl | Cd | Cm | Cl/Cd
-12 | -0.504 | 0.08163 | -0.004 | -6.17
-11.5 | -0.526 | 0.07592 | -0.004 | -6.933
-11 | -0.539 | 0.07245 | -0.004 | -7.443
-10.5 | -0.549 | 0.06823 | -0.005 | -8.052
-10 | -0.556 | 0.06257 | -0.005 | -8.888
-9.5 | -0.558 | 0.05914 | -0.005 | -9.439
-9 | -0.556 | 0.05539 | -0.005 | -10.036
-8.5 | -0.549 | 0.05197 | -0.006 | -10.559
-8 | -0.537 | 0.04919 | -0.006 | -10.91
-7.5 | -0.522 | 0.04448 | -0.007 | -11.738
-7 | -0.618 | 0.00755 | -0.014 | -81.795
-6.5 | -0.585 | 0.00731 | -0.015 | -79.969
-6 | -0.547 | 0.00753 | -0.016 | -72.562
-5.5 | -0.504 | 0.00727 | -0.016 | -69.289
-5 | -0.457 | 0.00697 | -0.017 | -65.605
-4.5 | -0.407 | 0.00668 | -0.017 | -60.969
-4 | -0.355 | 0.00651 | -0.018 | -54.54
-3.5 | -0.3 | 0.00631 | -0.018 | -47.61
-3 | -0.244 | 0.00613 | -0.019 | -39.852
-2.5 | -0.187 | 0.00593 | -0.019 | -31.494
-2 | -0.129 | 0.00584 | -0.02 | -22.077
-1.5 | -0.071 | 0.00391 | -0.021 | -18.118
-1 | -0.012 | 0.00387 | -0.021 | -3.215
-0.5 | 0.046 | 0.00388 | -0.022 | 11.896
0 | 0.105 | 0.00387 | -0.022 | 27.067
0.5 | 0.163 | 0.00389 | -0.023 | 41.961
1 | 0.221 | 0.00393 | -0.023 | 56.342
1.5 | 0.279 | 0.00395 | -0.024 | 70.72
2 | 0.337 | 0.00396 | -0.024 | 85.152
2.5 | 0.394 | 0.00635 | -0.025 | 62.028
3 | 0.45 | 0.0065 | -0.026 | 69.269
3.5 | 0.505 | 0.00671 | -0.026 | 75.194
4 | 0.557 | 0.00685 | -0.027 | 81.275
4.5 | 0.607 | 0.0071 | -0.027 | 85.432
5 | 0.653 | 0.0067 | -0.028 | 97.412
5.5 | 0.696 | 0.0069 | -0.028 | 100.804
6 | 0.734 | 0.00717 | -0.029 | 102.275
6.5 | 0.767 | 0.00751 | -0.029 | 102.052
7 | 0.794 | 0.00775 | -0.03 | 102.408
7.5 | 0.815 | 0.00791 | -0.03 | 103.079
8 | 0.673 | 0.04715 | -0.016 | 14.282
8.5 | 0.676 | 0.05317 | -0.014 | 12.717
9 | 0.678 | 0.05605 | -0.014 | 12.098
9.5 | 0.667 | 0.0607 | -0.014 | 10.994
10 | 0.65 | 0.06395 | -0.014 | 10.162
10.5 | 0.628 | 0.06897 | -0.015 | 9.099
11 | 0.601 | 0.07306 | -0.015 | 8.228
11.5 | 0.572 | 0.07791 | -0.015 | 7.34
12 | 0.541 | 0.08228 | -0.015 | 6.572
12.5 | 0.508 | 0.0885 | -0.015 | 5.744

## 60. Re 3M Mach 0.10 (2)
BIGFOIL.COM POLAR EXPORT
NACA65-109
NACA65-109 |  |  |  | Cl Max: | 1.2563 | at alpha= | 12 | deg
XFOIL ncrit=9 |  |  |  | L/D Max: | 85.7173 | at alpha= | 6.5 | deg
Re: | 3000000 |  |  | Cd Min: | 0.19229 | at alpha= | -16 | deg
Mach: | 0.1 |  |  | Cl=0 at alpha= | -0.81746 | deg
|  |  |  | @ Cl=0.1, Cd= | 0.0035624
|  |  |  | @ Cl=0.4, Cd= | 0.0065419
|  |  |  | @ Cl=0.6, Cd= | 0.007675
alpha (deg) | Cl | Cd | Cm | Cl/Cd
-16 | -0.6844 | 0.19229 | 0.0356 | -3.5592
-15.5 | -0.6705 | 0.18439 | 0.0316 | -3.6363
-15 | -0.6612 | 0.17508 | 0.0273 | -3.7766
-13 | -0.6152 | 0.14271 | 0.0114 | -4.3108
-12.5 | -0.6076 | 0.13401 | 0.0075 | -4.534
-11.5 | -1.0444 | 0.0333 | -0.0308 | -31.3634
-11 | -1.072 | 0.02024 | -0.0245 | -52.9644
-10.5 | -1.0218 | 0.01993 | -0.0241 | -51.2694
-10 | -0.9778 | 0.01831 | -0.023 | -53.4025
-9.5 | -0.932 | 0.01683 | -0.0221 | -55.3773
-9 | -0.8864 | 0.0152 | -0.021 | -58.3158
-8 | -0.7706 | 0.0125 | -0.0236 | -61.648
-7.5 | -0.7221 | 0.01171 | -0.0224 | -61.6652
-7 | -0.6787 | 0.00952 | -0.0205 | -71.292
-6.5 | -0.6251 | 0.00919 | -0.0202 | -68.0196
-6 | -0.5716 | 0.00874 | -0.02 | -65.4005
-5.5 | -0.5176 | 0.00829 | -0.0198 | -62.4367
-5 | -0.4646 | 0.00752 | -0.0195 | -61.7819
-4 | -0.3539 | 0.00685 | -0.0196 | -51.6642
-3.5 | -0.2982 | 0.00649 | -0.0197 | -45.9476
-3 | -0.2419 | 0.0063 | -0.02 | -38.3968
-2.5 | -0.1855 | 0.00607 | -0.0202 | -30.5601
-2 | -0.1298 | 0.00562 | -0.0205 | -23.0961
-1.5 | -0.0759 | 0.00456 | -0.021 | -16.6447
-1 | -0.0207 | 0.00383 | -0.0214 | -5.4047
-0.5 | 0.036 | 0.00361 | -0.0218 | 9.9723
0 | 0.093 | 0.00356 | -0.0222 | 26.1236
0.5 | 0.1502 | 0.00358 | -0.0226 | 41.9553
1 | 0.2064 | 0.00378 | -0.0228 | 54.6032
1.5 | 0.2615 | 0.00419 | -0.0229 | 62.4105
2.5 | 0.3648 | 0.0063 | -0.0226 | 57.9048
3 | 0.4201 | 0.00668 | -0.0227 | 62.8892
3.5 | 0.4759 | 0.00694 | -0.0229 | 68.5735
4 | 0.5311 | 0.0073 | -0.0229 | 72.7534
4.5 | 0.5865 | 0.00755 | -0.023 | 77.6821
5 | 0.6405 | 0.00805 | -0.0228 | 79.5652
5.5 | 0.6938 | 0.00859 | -0.0225 | 80.7683
6 | 0.7479 | 0.00892 | -0.0224 | 83.8453
6.5 | 0.8006 | 0.00934 | -0.0219 | 85.7173
7 | 0.8463 | 0.01079 | -0.0202 | 78.4337
7.5 | 0.8936 | 0.01138 | -0.0187 | 78.5237
8 | 0.9439 | 0.01193 | -0.0178 | 79.1199
8.5 | 0.9952 | 0.01282 | -0.0174 | 77.6287
9 | 1.0478 | 0.01341 | -0.0173 | 78.1357
9.5 | 1.0991 | 0.01416 | -0.0169 | 77.6201
10 | 1.1351 | 0.01752 | -0.0145 | 64.7888
10.5 | 1.178 | 0.01933 | -0.0131 | 60.9415
11 | 1.2144 | 0.02194 | -0.011 | 55.351
11.5 | 1.2448 | 0.02502 | -0.0084 | 49.7522
12 | 1.2563 | 0.02997 | -0.0041 | 41.9186
12.5 | 1.2364 | 0.03622 | 0.0032 | 34.1358

## 61. Re 3M Mach 0.25 (1)
BIGFOIL.COM POLAR EXPORT
NACA65-109
NACA65-109 |  |  |  | Cl Max: | 0.764 | at alpha= | 6.5 | deg
JavaFoil+Calcfoil stall+Eppler ext transition |  |  |  | L/D Max: | 99.727 | at alpha= | 6.5 | deg
Re: | 3000000 |  |  | Cd Min: | 0.00388 | at alpha= | -0.5 | deg
Mach: | 0.25 |  |  | Cl=0 at alpha= | -0.89167 | deg
|  |  |  | @ Cl=0.1, Cd= | 0.00388
|  |  |  | @ Cl=0.4, Cd= | 0.08112
|  |  |  | @ Cl=0.6, Cd= | 0.08112
alpha (deg) | Cl | Cd | Cm | Cl/Cd
-11.5 | -0.322 | 0.078 | -0.004 | -4.13
-11 | -0.369 | 0.07378 | -0.005 | -5.003
-10.5 | -0.41 | 0.06796 | -0.005 | -6.036
-10 | -0.445 | 0.06544 | -0.005 | -6.796
-9.5 | -0.473 | 0.06047 | -0.005 | -7.814
-9 | -0.492 | 0.05674 | -0.006 | -8.678
-8.5 | -0.504 | 0.0532 | -0.006 | -9.478
-8 | -0.507 | 0.04989 | -0.006 | -10.169
-7.5 | -0.503 | 0.04671 | -0.007 | -10.76
-7 | -0.491 | 0.04309 | -0.007 | -11.389
-6.5 | -0.583 | 0.00737 | -0.015 | -79.134
-6 | -0.55 | 0.00715 | -0.016 | -76.993
-5.5 | -0.511 | 0.00746 | -0.017 | -68.511
-5 | -0.466 | 0.00707 | -0.017 | -65.905
-4.5 | -0.416 | 0.00677 | -0.018 | -61.493
-4 | -0.364 | 0.00656 | -0.018 | -55.396
-3.5 | -0.308 | 0.00637 | -0.019 | -48.352
-3 | -0.251 | 0.00616 | -0.019 | -40.678
-2.5 | -0.192 | 0.00599 | -0.02 | -32.001
-2 | -0.132 | 0.00587 | -0.021 | -22.558
-1.5 | -0.073 | 0.00392 | -0.021 | -18.582
-1 | -0.013 | 0.0039 | -0.022 | -3.277
-0.5 | 0.047 | 0.00388 | -0.022 | 12.195
0 | 0.108 | 0.00388 | -0.023 | 27.744
0.5 | 0.168 | 0.0039 | -0.023 | 43.013
1 | 0.227 | 0.00392 | -0.024 | 57.999
1.5 | 0.287 | 0.00394 | -0.025 | 72.797
2 | 0.346 | 0.004 | -0.025 | 86.623
2.5 | 0.405 | 0.00638 | -0.026 | 63.455
3 | 0.462 | 0.0066 | -0.026 | 70.016
3.5 | 0.517 | 0.00674 | -0.027 | 76.721
4 | 0.57 | 0.00697 | -0.027 | 81.776
4.5 | 0.62 | 0.00658 | -0.028 | 94.136
5 | 0.665 | 0.00685 | -0.028 | 97.091
5.5 | 0.704 | 0.00707 | -0.029 | 99.645
6 | 0.738 | 0.00743 | -0.029 | 99.247
6.5 | 0.764 | 0.00766 | -0.03 | 99.727
7 | 0.63 | 0.044 | -0.014 | 14.324
7.5 | 0.636 | 0.04673 | -0.014 | 13.611
8 | 0.634 | 0.05079 | -0.014 | 12.473
8.5 | 0.623 | 0.05433 | -0.014 | 11.467
9 | 0.604 | 0.05817 | -0.014 | 10.378
9.5 | 0.564 | 0.06249 | -0.014 | 9.025
10 | 0.512 | 0.06707 | -0.015 | 7.64
10.5 | 0.452 | 0.07159 | -0.015 | 6.316
11 | 0.385 | 0.07721 | -0.015 | 4.984
11.5 | 0.311 | 0.08112 | -0.016 | 3.836

## 62. Re 3M Mach 0.25 (2)
BIGFOIL.COM POLAR EXPORT
NACA65-109
NACA65-109 |  |  |  | Cl Max: | 1.0543 | at alpha= | 9 | deg
XFOIL ncrit=9 |  |  |  | L/D Max: | 82.0191 | at alpha= | 6 | deg
Re: | 3000000 |  |  | Cd Min: | 0.16905 | at alpha= | 14 | deg
Mach: | 0.25 |  |  | Cl=0 at alpha= | -0.81453 | deg
|  |  |  | @ Cl=0.1, Cd= | 0.0035922
|  |  |  | @ Cl=0.4, Cd= | 0.0065775
|  |  |  | @ Cl=0.6, Cd= | 0.0077021
alpha (deg) | Cl | Cd | Cm | Cl/Cd
-13 | -0.6136 | 0.14612 | 0.013 | -4.1993
-12.5 | -0.6042 | 0.13749 | 0.009 | -4.3945
-12 | -0.5972 | 0.12858 | 0.005 | -4.6446
-11.5 | -0.603 | 0.11743 | 0.0002 | -5.135
-11 | -0.6004 | 0.10823 | -0.0041 | -5.5474
-10.5 | -0.6094 | 0.09644 | -0.0098 | -6.319
-10 | -0.6352 | 0.0811 | -0.0186 | -7.8323
-9.5 | -0.6754 | 0.06302 | -0.0347 | -10.7172
-9 | -0.7191 | 0.05423 | -0.0352 | -13.2602
-8.5 | -0.741 | 0.04368 | -0.0336 | -16.9643
-8 | -0.7747 | 0.01945 | -0.0303 | -39.8303
-7.5 | -0.7387 | 0.01507 | -0.0271 | -49.0179
-7 | -0.6962 | 0.01171 | -0.0244 | -59.4535
-6.5 | -0.6462 | 0.00996 | -0.0229 | -64.8795
-6 | -0.5903 | 0.00944 | -0.0222 | -62.5318
-5.5 | -0.5347 | 0.00878 | -0.0216 | -60.8998
-5 | -0.4785 | 0.0082 | -0.0212 | -58.3537
-4.5 | -0.4235 | 0.00725 | -0.0206 | -58.4138
-4 | -0.3657 | 0.00696 | -0.0206 | -52.5431
-3.5 | -0.308 | 0.00659 | -0.0205 | -46.7375
-3 | -0.2497 | 0.00637 | -0.0207 | -39.1994
-2.5 | -0.1915 | 0.00613 | -0.0209 | -31.2398
-2 | -0.1337 | 0.00577 | -0.0211 | -23.1716
-1.5 | -0.0782 | 0.0047 | -0.0215 | -16.6383
-1 | -0.0217 | 0.00387 | -0.022 | -5.6072
-0.5 | 0.0368 | 0.00364 | -0.0224 | 10.1099
0 | 0.0956 | 0.00359 | -0.0228 | 26.6295
0.5 | 0.1546 | 0.00362 | -0.0232 | 42.7072
1 | 0.2126 | 0.00381 | -0.0234 | 55.8005
1.5 | 0.2691 | 0.00427 | -0.0235 | 63.0211
2 | 0.3208 | 0.00556 | -0.0231 | 57.6978
2.5 | 0.3751 | 0.00643 | -0.023 | 58.3359
3 | 0.4325 | 0.00677 | -0.023 | 63.8848
3.5 | 0.4903 | 0.00703 | -0.0231 | 69.744
4 | 0.5476 | 0.00741 | -0.023 | 73.9001
4.5 | 0.605 | 0.00773 | -0.0229 | 78.2665
5 | 0.6597 | 0.0085 | -0.0221 | 77.6118
5.5 | 0.7159 | 0.00894 | -0.0217 | 80.0783
6 | 0.7718 | 0.00941 | -0.0211 | 82.0191
6.5 | 0.8249 | 0.01026 | -0.0199 | 80.3996
7 | 0.8713 | 0.01203 | -0.0175 | 72.4273
7.5 | 0.9181 | 0.01328 | -0.015 | 69.134
8 | 0.9677 | 0.01471 | -0.0131 | 65.7852
8.5 | 1.0194 | 0.01631 | -0.0118 | 62.5015
9 | 1.0543 | 0.02115 | -0.0088 | 49.8487
9.5 | 0.9105 | 0.05358 | 0.0051 | 16.9933
10 | 0.871 | 0.06061 | 0.0083 | 14.3706
10.5 | 0.8355 | 0.07104 | 0.0031 | 11.761
11 | 0.8106 | 0.08808 | -0.011 | 9.203
11.5 | 0.7818 | 0.1057 | -0.0219 | 7.3964
12 | 0.7591 | 0.12249 | -0.0309 | 6.1972
12.5 | 0.7594 | 0.1335 | -0.0368 | 5.6884
13 | 0.7597 | 0.14522 | -0.0427 | 5.2314
13.5 | 0.7622 | 0.1569 | -0.0486 | 4.8579
14 | 0.7666 | 0.16905 | -0.0543 | 4.5348

## 63. Re 3M Mach 0.50 (1)
BIGFOIL.COM POLAR EXPORT
NACA65-109
NACA65-109 |  |  |  | Cl Max: | 1.083 | at alpha= | 20 | deg
JavaFoil+Calcfoil stall+Eppler ext transition |  |  |  | L/D Max: | 92.099 | at alpha= | 4.5 | deg
Re: | 3000000 |  |  | Cd Min: | 0.0039 | at alpha= | 0 | deg
Mach: | 0.5 |  |  | Cl=0 at alpha= | -0.89552 | deg
|  |  |  | @ Cl=0.1, Cd= | 0.003903
|  |  |  | @ Cl=0.4, Cd= | 0.045343
|  |  |  | @ Cl=0.6, Cd= | 0.072953
alpha (deg) | Cl | Cd | Cm | Cl/Cd
-20 | -1.01 | 0.16892 | -0.001 | -5.977
-19.5 | -0.983 | 0.164 | -0.001 | -5.992
-19 | -0.955 | 0.15632 | -0.001 | -6.108
-18.5 | -0.929 | 0.15336 | -0.002 | -6.056
-18 | -0.903 | 0.14434 | -0.002 | -6.257
-17.5 | -0.878 | 0.14084 | -0.002 | -6.231
-17 | -0.852 | 0.13789 | -0.002 | -6.181
-16.5 | -0.824 | 0.13307 | -0.003 | -6.194
-16 | -0.798 | 0.12767 | -0.003 | -6.252
-15.5 | -0.773 | 0.12297 | -0.003 | -6.283
-15 | -0.747 | 0.12069 | -0.004 | -6.187
-14.5 | -0.721 | 0.11276 | -0.004 | -6.392
-14 | -0.693 | 0.10827 | -0.004 | -6.401
-13.5 | -0.667 | 0.10321 | -0.004 | -6.463
-13 | -0.641 | 0.10251 | -0.005 | -6.254
-12.5 | -0.615 | 0.09897 | -0.005 | -6.214
-12 | -0.589 | 0.09214 | -0.005 | -6.389
-11.5 | -0.562 | 0.08788 | -0.005 | -6.393
-11 | -0.536 | 0.07599 | -0.006 | -7.05
-10.5 | -0.509 | 0.0693 | -0.006 | -7.351
-10 | -0.484 | 0.06317 | -0.006 | -7.657
-9.5 | -0.458 | 0.05836 | -0.007 | -7.84
-9 | -0.43 | 0.07266 | -0.007 | -5.919
-8.5 | -0.403 | 0.05864 | -0.007 | -6.878
-8 | -0.377 | 0.05342 | -0.007 | -7.058
-7.5 | -0.351 | 0.04879 | -0.007 | -7.189
-7 | -0.325 | 0.04433 | -0.008 | -7.33
-6.5 | -0.298 | 0.04476 | -0.008 | -6.649
-6 | -0.271 | 0.04192 | -0.008 | -6.461
-5.5 | -0.339 | 0.03931 | -0.008 | -8.617
-5 | -0.38 | 0.03622 | -0.009 | -10.478
-4.5 | -0.444 | 0.00677 | -0.02 | -65.598
-4 | -0.397 | 0.00643 | -0.02 | -61.723
-3.5 | -0.341 | 0.00618 | -0.021 | -55.081
-3 | -0.279 | 0.00595 | -0.022 | -46.804
-2.5 | -0.214 | 0.00579 | -0.022 | -36.942
-2 | -0.148 | 0.00591 | -0.023 | -25
-1.5 | -0.081 | 0.00393 | -0.024 | -20.675
-1 | -0.014 | 0.00392 | -0.024 | -3.645
-0.5 | 0.053 | 0.00391 | -0.025 | 13.539
0 | 0.12 | 0.0039 | -0.026 | 30.811
0.5 | 0.187 | 0.0039 | -0.026 | 48.057
1 | 0.254 | 0.00394 | -0.027 | 64.465
1.5 | 0.32 | 0.00398 | -0.027 | 80.569
2 | 0.386 | 0.00588 | -0.028 | 65.615
2.5 | 0.451 | 0.00608 | -0.029 | 74.166
3 | 0.513 | 0.00628 | -0.029 | 81.744
3.5 | 0.57 | 0.00653 | -0.03 | 87.325
4 | 0.62 | 0.00676 | -0.031 | 91.751
4.5 | 0.656 | 0.00713 | -0.031 | 92.099
5 | 0.537 | 0.03527 | -0.016 | 15.219
5.5 | 0.422 | 0.03864 | -0.015 | 10.922
6 | 0.364 | 0.04264 | -0.014 | 8.526
6.5 | 0.39 | 0.04581 | -0.015 | 8.508
7 | 0.417 | 0.04455 | -0.017 | 9.37
7.5 | 0.443 | 0.04871 | -0.016 | 9.085
8 | 0.468 | 0.05389 | -0.016 | 8.691
8.5 | 0.494 | 0.06063 | -0.016 | 8.149
9 | 0.523 | 0.05486 | -0.019 | 9.532
9.5 | 0.547 | 0.05924 | -0.018 | 9.242
10 | 0.573 | 0.06542 | -0.018 | 8.754
10.5 | 0.598 | 0.07223 | -0.018 | 8.282
11 | 0.624 | 0.08163 | -0.018 | 7.641
11.5 | 0.651 | 0.09196 | -0.02 | 7.074
12 | 0.676 | 0.09603 | -0.02 | 7.038
12.5 | 0.701 | 0.09946 | -0.02 | 7.051
13 | 0.727 | 0.10307 | -0.02 | 7.051
13.5 | 0.752 | 0.10644 | -0.021 | 7.067
14 | 0.779 | 0.11172 | -0.022 | 6.976
14.5 | 0.804 | 0.11567 | -0.022 | 6.955
15 | 0.83 | 0.11896 | -0.022 | 6.973
15.5 | 0.855 | 0.124 | -0.023 | 6.893
16 | 0.881 | 0.12883 | -0.024 | 6.839
16.5 | 0.907 | 0.13469 | -0.024 | 6.732
17 | 0.932 | 0.13572 | -0.025 | 6.865
17.5 | 0.957 | 0.14309 | -0.025 | 6.686
18 | 0.982 | 0.14788 | -0.026 | 6.64
18.5 | 1.009 | 0.15154 | -0.027 | 6.66
19 | 1.034 | 0.15415 | -0.027 | 6.705
19.5 | 1.058 | 0.1607 | -0.027 | 6.585
20 | 1.083 | 0.16529 | -0.028 | 6.553

## 64. Re 3M Mach 0.50 (2)
BIGFOIL.COM POLAR EXPORT
NACA65-109
NACA65-109 |  |  |  | Cl Max: | 1.0506 | at alpha= | 20 | deg
XFOIL ncrit=9 |  |  |  | L/D Max: | 75.292 | at alpha= | 4 | deg
Re: | 3000000 |  |  | Cd Min: | 0.29903 | at alpha= | 20 | deg
Mach: | 0.5 |  |  | Cl=0 at alpha= | -0.80392 | deg
|  |  |  | @ Cl=0.1, Cd= | 0.0037264
|  |  |  | @ Cl=0.4, Cd= | 0.0066525
|  |  |  | @ Cl=0.6, Cd= | 0.0080647
alpha (deg) | Cl | Cd | Cm | Cl/Cd
-20 | -0.9102 | 0.28084 | 0.0889 | -3.241
-19.5 | -0.8885 | 0.27278 | 0.0835 | -3.2572
-19 | -0.8666 | 0.26468 | 0.0782 | -3.2741
-18.5 | -0.8436 | 0.25566 | 0.0731 | -3.2997
-18 | -0.8213 | 0.24672 | 0.0677 | -3.3289
-17.5 | -0.7997 | 0.23795 | 0.0626 | -3.3608
-17 | -0.7781 | 0.22908 | 0.0574 | -3.3966
-16.5 | -0.757 | 0.22032 | 0.0524 | -3.4359
-16 | -0.7363 | 0.21145 | 0.0474 | -3.4821
-15.5 | -0.7159 | 0.20278 | 0.0426 | -3.5304
-15 | -0.6964 | 0.19378 | 0.0377 | -3.5938
-14.5 | -0.6775 | 0.18484 | 0.033 | -3.6653
-14 | -0.6606 | 0.17616 | 0.0283 | -3.75
-13.5 | -0.6439 | 0.16702 | 0.0236 | -3.8552
-13 | -0.624 | 0.15858 | 0.019 | -3.9349
-12.5 | -0.6083 | 0.14966 | 0.0144 | -4.0645
-12 | -0.5945 | 0.14076 | 0.0101 | -4.2235
-11.5 | -0.5855 | 0.13166 | 0.0057 | -4.4471
-11 | -0.5751 | 0.12253 | 0.0013 | -4.6935
-10.5 | -0.5682 | 0.11312 | -0.0032 | -5.023
-10 | -0.5634 | 0.10371 | -0.0077 | -5.4325
-9.5 | -0.5617 | 0.094 | -0.0126 | -5.9755
-9 | -0.5642 | 0.08378 | -0.018 | -6.7343
-8.5 | -0.5667 | 0.07353 | -0.0239 | -7.7071
-8 | -0.5735 | 0.06177 | -0.0339 | -9.2844
-7 | -0.6088 | 0.04197 | -0.0467 | -14.5056
-6.5 | -0.6205 | 0.03421 | -0.0428 | -18.138
-6 | -0.6044 | 0.02727 | -0.0392 | -22.1635
-5.5 | -0.5761 | 0.01979 | -0.035 | -29.1107
-5 | -0.5339 | 0.01265 | -0.0309 | -42.2055
-4.5 | -0.4786 | 0.0093 | -0.0278 | -51.4624
-4 | -0.4169 | 0.00792 | -0.0258 | -52.6389
-3.5 | -0.3511 | 0.00724 | -0.0247 | -48.4945
-3 | -0.2849 | 0.0067 | -0.0241 | -42.5224
-2.5 | -0.218 | 0.00642 | -0.0239 | -33.9564
-2 | -0.1514 | 0.00616 | -0.0239 | -24.5779
-1.5 | -0.0877 | 0.00533 | -0.024 | -16.454
-1 | -0.026 | 0.00404 | -0.0244 | -6.4356
-0.5 | 0.0403 | 0.00378 | -0.0248 | 10.6614
0 | 0.1071 | 0.00372 | -0.0253 | 28.7903
0.5 | 0.1742 | 0.00375 | -0.0257 | 46.4533
1 | 0.24 | 0.00396 | -0.0259 | 60.6061
2 | 0.3573 | 0.0063 | -0.0247 | 56.7143
2.5 | 0.4215 | 0.00683 | -0.0243 | 61.713
3.5 | 0.5532 | 0.00768 | -0.023 | 72.0312
4 | 0.6189 | 0.00822 | -0.0219 | 75.292
4.5 | 0.6783 | 0.00959 | -0.0193 | 70.7299
5 | 0.7351 | 0.0116 | -0.0159 | 63.3707
5.5 | 0.7855 | 0.01633 | -0.0116 | 48.1017
6 | 0.822 | 0.02291 | -0.0066 | 35.8795
6.5 | 0.8333 | 0.03166 | -0.0005 | 26.3203
7 | 0.8241 | 0.0397 | 0.0061 | 20.7582
7.5 | 0.7992 | 0.04687 | 0.0115 | 17.0514
8 | 0.7628 | 0.05506 | 0.0118 | 13.854
8.5 | 0.7352 | 0.06632 | 0.0041 | 11.0856
9 | 0.7223 | 0.08083 | -0.0082 | 8.936
9.5 | 0.7146 | 0.09322 | -0.0163 | 7.6657
10 | 0.7101 | 0.10526 | -0.0233 | 6.7462
10.5 | 0.7134 | 0.11602 | -0.0294 | 6.1489
11 | 0.7169 | 0.1273 | -0.0355 | 5.6316
11.5 | 0.7261 | 0.13769 | -0.0412 | 5.2734
12 | 0.7367 | 0.14808 | -0.0468 | 4.975
12.5 | 0.7521 | 0.15726 | -0.052 | 4.7825
13 | 0.7686 | 0.16615 | -0.0571 | 4.6259
13.5 | 0.7824 | 0.17711 | -0.0629 | 4.4176
14 | 0.7991 | 0.18722 | -0.0683 | 4.2682
14.5 | 0.816 | 0.19688 | -0.0738 | 4.1447
15 | 0.8352 | 0.20633 | -0.0791 | 4.0479
15.5 | 0.8553 | 0.21583 | -0.0845 | 3.9628
16 | 0.8762 | 0.22519 | -0.0899 | 3.8909
16.5 | 0.8974 | 0.23457 | -0.0954 | 3.8257
17 | 0.9189 | 0.24388 | -0.1009 | 3.7678
17.5 | 0.9406 | 0.25323 | -0.1064 | 3.7144
18 | 0.9628 | 0.2627 | -0.1121 | 3.665
18.5 | 0.9859 | 0.27189 | -0.1176 | 3.6261
19 | 1.0079 | 0.28047 | -0.1232 | 3.5936
19.5 | 1.0284 | 0.28957 | -0.1289 | 3.5515
20 | 1.0506 | 0.29903 | -0.1347 | 3.5134

## 65. Re 4M Mach 0.00 (1)
BIGFOIL.COM POLAR EXPORT
NACA65-109
NACA65-109 |  |  |  | Cl Max: | 0.835 | at alpha= | 8 | deg
JavaFoil+Calcfoil stall+Eppler ext transition |  |  |  | L/D Max: | 107.609 | at alpha= | 7.5 | deg
Re: | 4000000 |  |  | Cd Min: | 0.00377 | at alpha= | -0.5 | deg
Mach: | 0 |  |  | Cl=0 at alpha= | -0.89655 | deg
|  |  |  | @ Cl=0.1, Cd= | 0.00377
|  |  |  | @ Cl=0.4, Cd= | 0.0060943
|  |  |  | @ Cl=0.6, Cd= | 0.08966
alpha (deg) | Cl | Cd | Cm | Cl/Cd
-12.5 | -0.508 | 0.08389 | -0.004 | -6.054
-12 | -0.53 | 0.07922 | -0.004 | -6.69
-11.5 | -0.549 | 0.07412 | -0.004 | -7.406
-11 | -0.559 | 0.07078 | -0.005 | -7.893
-10.5 | -0.565 | 0.06622 | -0.005 | -8.539
-10 | -0.569 | 0.06107 | -0.005 | -9.319
-9.5 | -0.568 | 0.05878 | -0.005 | -9.665
-9 | -0.563 | 0.05441 | -0.006 | -10.357
-8.5 | -0.555 | 0.05106 | -0.006 | -10.865
-8 | -0.541 | 0.04822 | -0.006 | -11.214
-7.5 | -0.647 | 0.00743 | -0.014 | -87.13
-7 | -0.619 | 0.00718 | -0.014 | -86.188
-6.5 | -0.584 | 0.00748 | -0.015 | -78.128
-6 | -0.546 | 0.00717 | -0.016 | -76.058
-5.5 | -0.503 | 0.00693 | -0.016 | -72.569
-5 | -0.456 | 0.00664 | -0.017 | -68.644
-4.5 | -0.406 | 0.00643 | -0.017 | -63.141
-4 | -0.353 | 0.00626 | -0.018 | -56.464
-3.5 | -0.299 | 0.00608 | -0.018 | -49.156
-3 | -0.243 | 0.00588 | -0.019 | -41.314
-2.5 | -0.186 | 0.00572 | -0.019 | -32.523
-2 | -0.128 | 0.00562 | -0.02 | -22.831
-1.5 | -0.07 | 0.00381 | -0.021 | -18.51
-1 | -0.012 | 0.0038 | -0.021 | -3.261
-0.5 | 0.046 | 0.00377 | -0.022 | 12.168
0 | 0.104 | 0.00377 | -0.022 | 27.611
0.5 | 0.162 | 0.00378 | -0.023 | 43.001
1 | 0.22 | 0.0038 | -0.023 | 57.969
1.5 | 0.278 | 0.00384 | -0.024 | 72.473
2 | 0.335 | 0.0039 | -0.024 | 85.933
2.5 | 0.392 | 0.00607 | -0.025 | 64.581
3 | 0.448 | 0.00624 | -0.025 | 71.847
3.5 | 0.502 | 0.00641 | -0.026 | 78.394
4 | 0.554 | 0.00663 | -0.026 | 83.666
4.5 | 0.604 | 0.00678 | -0.027 | 89.046
5 | 0.651 | 0.00705 | -0.028 | 92.344
5.5 | 0.694 | 0.00664 | -0.028 | 104.501
6 | 0.732 | 0.00682 | -0.029 | 107.347
6.5 | 0.766 | 0.00715 | -0.029 | 107.24
7 | 0.795 | 0.00741 | -0.03 | 107.283
7.5 | 0.818 | 0.0076 | -0.03 | 107.609
8 | 0.835 | 0.00785 | -0.031 | 106.424
8.5 | 0.683 | 0.0517 | -0.015 | 13.22
9 | 0.687 | 0.05505 | -0.015 | 12.483
9.5 | 0.68 | 0.05906 | -0.015 | 11.512
10 | 0.667 | 0.06179 | -0.016 | 10.793
10.5 | 0.648 | 0.06677 | -0.015 | 9.699
11 | 0.625 | 0.07114 | -0.015 | 8.79
11.5 | 0.6 | 0.07494 | -0.016 | 8.01
12 | 0.573 | 0.07964 | -0.016 | 7.198
12.5 | 0.545 | 0.08636 | -0.016 | 6.306
13 | 0.516 | 0.08966 | -0.016 | 5.751

## 66. Re 4M Mach 0.00 (2)
BIGFOIL.COM POLAR EXPORT
NACA65-109
NACA65-109 |  |  |  | Cl Max: | 1.4771 | at alpha= | 15 | deg
XFOIL ncrit=9 |  |  |  | L/D Max: | 93.4109 | at alpha= | 6.5 | deg
Re: | 4000000 |  |  | Cd Min: | 0.05749 | at alpha= | 17 | deg
Mach: | 0 |  |  | Cl=0 at alpha= | -0.82206 | deg
|  |  |  | @ Cl=0.1, Cd= | 0.0034175
|  |  |  | @ Cl=0.4, Cd= | 0.0062562
|  |  |  | @ Cl=0.6, Cd= | 0.0072152
alpha (deg) | Cl | Cd | Cm | Cl/Cd
-16 | -1.2005 | 0.05312 | -0.0381 | -22.5998
-15.5 | -1.2821 | 0.03835 | -0.0426 | -33.4316
-15 | -1.3036 | 0.03284 | -0.0401 | -39.6955
-14.5 | -1.3249 | 0.02873 | -0.0336 | -46.1156
-14 | -1.3091 | 0.02639 | -0.0298 | -49.6059
-13.5 | -1.2833 | 0.02408 | -0.0273 | -53.2932
-13 | -1.2518 | 0.02194 | -0.0252 | -57.0556
-12.5 | -1.214 | 0.02027 | -0.0238 | -59.8915
-12 | -1.1694 | 0.01936 | -0.023 | -60.4029
-11.5 | -1.1215 | 0.01885 | -0.0225 | -59.496
-11 | -1.0908 | 0.01509 | -0.0201 | -72.2863
-10.5 | -1.0427 | 0.01419 | -0.0196 | -73.4813
-10 | -0.9942 | 0.01327 | -0.0191 | -74.9209
-9.5 | -0.9446 | 0.01242 | -0.0187 | -76.0548
-9 | -0.8818 | 0.01142 | -0.0212 | -77.2154
-8.5 | -0.8316 | 0.01066 | -0.0206 | -78.0113
-8 | -0.7823 | 0.01 | -0.0198 | -78.23
-7.5 | -0.7306 | 0.00959 | -0.0194 | -76.1835
-7 | -0.6807 | 0.00856 | -0.0187 | -79.521
-6.5 | -0.6273 | 0.00815 | -0.0186 | -76.9693
-6 | -0.5734 | 0.00779 | -0.0186 | -73.6072
-5.5 | -0.519 | 0.00739 | -0.0187 | -70.23
-5 | -0.4641 | 0.00707 | -0.0188 | -65.6436
-4.5 | -0.4093 | 0.00663 | -0.0189 | -61.7345
-4 | -0.3536 | 0.00639 | -0.0191 | -55.3365
-3.5 | -0.2978 | 0.00615 | -0.0194 | -48.4228
-2.5 | -0.1854 | 0.00577 | -0.02 | -32.1317
-2 | -0.1294 | 0.00546 | -0.0203 | -23.6996
-1.5 | -0.0746 | 0.0047 | -0.0208 | -15.8723
-1 | -0.02 | 0.00381 | -0.0213 | -5.2493
-0.5 | 0.0362 | 0.00353 | -0.0217 | 10.255
0 | 0.0929 | 0.00341 | -0.0222 | 27.2434
0.5 | 0.1496 | 0.00347 | -0.0225 | 43.1124
1 | 0.2051 | 0.00374 | -0.0228 | 54.8396
1.5 | 0.2584 | 0.00445 | -0.0228 | 58.0674
2 | 0.3105 | 0.00543 | -0.0228 | 57.1823
2.5 | 0.3643 | 0.00607 | -0.0229 | 60.0165
3 | 0.4199 | 0.00636 | -0.0231 | 66.022
3.5 | 0.4757 | 0.00657 | -0.0233 | 72.4049
4 | 0.5311 | 0.00685 | -0.0235 | 77.5328
4.5 | 0.5864 | 0.00711 | -0.0237 | 82.4754
5 | 0.6407 | 0.00753 | -0.0236 | 85.0863
5.5 | 0.6952 | 0.00784 | -0.0237 | 88.6735
6 | 0.7493 | 0.00817 | -0.0237 | 91.7136
6.5 | 0.8024 | 0.00859 | -0.0236 | 93.4109
7 | 0.8533 | 0.00935 | -0.023 | 91.262
7.5 | 0.9048 | 0.00979 | -0.0225 | 92.4208
8 | 0.9542 | 0.0103 | -0.0216 | 92.6408
8.5 | 0.9992 | 0.01083 | -0.0197 | 92.2622
9 | 1.0538 | 0.01137 | -0.0202 | 92.6825
9.5 | 1.1038 | 0.01225 | -0.0198 | 90.1061
10 | 1.1501 | 0.01359 | -0.0189 | 84.6284
10.5 | 1.1986 | 0.01446 | -0.0183 | 82.8907
11 | 1.2458 | 0.01539 | -0.0176 | 80.9487
11.5 | 1.2905 | 0.01661 | -0.0166 | 77.6942
12 | 1.3328 | 0.018 | -0.0153 | 74.0444
12.5 | 1.3726 | 0.01953 | -0.0137 | 70.2816
13 | 1.4085 | 0.02131 | -0.0117 | 66.0957
13.5 | 1.4417 | 0.02307 | -0.0095 | 62.4924
14 | 1.4671 | 0.02523 | -0.0064 | 58.149
14.5 | 1.4768 | 0.02742 | -0.0009 | 53.8585
15 | 1.4771 | 0.0303 | 0.0045 | 48.7492
15.5 | 1.474 | 0.03395 | 0.0084 | 43.4168
16 | 1.4482 | 0.0404 | 0.0112 | 35.8465
16.5 | 1.4306 | 0.04713 | 0.0111 | 30.3543
17 | 1.3953 | 0.05749 | 0.0077 | 24.2703

## 67. Re 4M Mach 0.10 (1)
BIGFOIL.COM POLAR EXPORT
NACA65-109
NACA65-109 |  |  |  | Cl Max: | 0.83 | at alpha= | 8 | deg
JavaFoil+Calcfoil stall+Eppler ext transition |  |  |  | L/D Max: | 107.098 | at alpha= | 7 | deg
Re: | 4000000 |  |  | Cd Min: | 0.00376 | at alpha= | 0 | deg
Mach: | 0.1 |  |  | Cl=0 at alpha= | -0.89655 | deg
|  |  |  | @ Cl=0.1, Cd= | 0.0037617
|  |  |  | @ Cl=0.4, Cd= | 0.0060925
|  |  |  | @ Cl=0.6, Cd= | 0.09067
alpha (deg) | Cl | Cd | Cm | Cl/Cd
-12.5 | -0.478 | 0.08409 | -0.004 | -5.686
-12 | -0.504 | 0.0797 | -0.004 | -6.323
-11.5 | -0.527 | 0.07431 | -0.004 | -7.088
-11 | -0.54 | 0.07133 | -0.005 | -7.567
-10.5 | -0.55 | 0.06699 | -0.005 | -8.208
-10 | -0.557 | 0.06143 | -0.005 | -9.061
-9.5 | -0.559 | 0.05822 | -0.005 | -9.597
-9 | -0.556 | 0.05477 | -0.006 | -10.156
-8.5 | -0.549 | 0.05143 | -0.006 | -10.682
-8 | -0.537 | 0.04861 | -0.006 | -11.053
-7.5 | -0.645 | 0.00748 | -0.014 | -86.205
-7 | -0.618 | 0.00726 | -0.015 | -85.051
-6.5 | -0.585 | 0.00747 | -0.015 | -78.264
-6 | -0.547 | 0.00716 | -0.016 | -76.332
-5.5 | -0.504 | 0.00698 | -0.016 | -72.166
-5 | -0.457 | 0.0067 | -0.017 | -68.297
-4.5 | -0.408 | 0.00644 | -0.017 | -63.297
-4 | -0.355 | 0.00624 | -0.018 | -56.866
-3.5 | -0.3 | 0.00606 | -0.018 | -49.571
-3 | -0.244 | 0.00586 | -0.019 | -41.688
-2.5 | -0.187 | 0.00575 | -0.019 | -32.461
-2 | -0.129 | 0.00558 | -0.02 | -23.11
-1.5 | -0.071 | 0.00382 | -0.021 | -18.558
-1 | -0.012 | 0.00378 | -0.021 | -3.29
-0.5 | 0.046 | 0.00378 | -0.022 | 12.202
0 | 0.105 | 0.00376 | -0.022 | 27.86
0.5 | 0.163 | 0.00376 | -0.023 | 43.423
1 | 0.221 | 0.00381 | -0.023 | 58.15
1.5 | 0.279 | 0.00384 | -0.024 | 72.659
2 | 0.337 | 0.00389 | -0.024 | 86.636
2.5 | 0.394 | 0.00607 | -0.025 | 64.924
3 | 0.45 | 0.00628 | -0.026 | 71.644
3.5 | 0.505 | 0.00641 | -0.026 | 78.774
4 | 0.557 | 0.00661 | -0.027 | 84.201
4.5 | 0.607 | 0.00679 | -0.027 | 89.4
5 | 0.653 | 0.00704 | -0.028 | 92.761
5.5 | 0.696 | 0.00662 | -0.028 | 105.022
6 | 0.734 | 0.00689 | -0.029 | 106.482
6.5 | 0.767 | 0.0072 | -0.029 | 106.447
7 | 0.794 | 0.00741 | -0.03 | 107.098
7.5 | 0.815 | 0.00767 | -0.03 | 106.309
8 | 0.83 | 0.00792 | -0.031 | 104.805
8.5 | 0.677 | 0.05205 | -0.014 | 13.002
9 | 0.679 | 0.05548 | -0.015 | 12.234
9.5 | 0.668 | 0.05907 | -0.015 | 11.31
10 | 0.651 | 0.06313 | -0.015 | 10.305
10.5 | 0.628 | 0.06756 | -0.015 | 9.296
11 | 0.602 | 0.07206 | -0.015 | 8.347
11.5 | 0.572 | 0.07619 | -0.016 | 7.511
12 | 0.541 | 0.08009 | -0.016 | 6.756
12.5 | 0.509 | 0.08704 | -0.016 | 5.843
13 | 0.476 | 0.09067 | -0.016 | 5.252

## 68. Re 4M Mach 0.10 (2)
BIGFOIL.COM POLAR EXPORT
NACA65-109
NACA65-109 |  |  |  | Cl Max: | 1.4107 | at alpha= | 13.5 | deg
XFOIL ncrit=9 |  |  |  | L/D Max: | 92.3341 | at alpha= | 6.5 | deg
Re: | 4000000 |  |  | Cd Min: | 0.2399 | at alpha= | 18.5 | deg
Mach: | 0.1 |  |  | Cl=0 at alpha= | -0.82124 | deg
|  |  |  | @ Cl=0.1, Cd= | 0.0034258
|  |  |  | @ Cl=0.4, Cd= | 0.006263
|  |  |  | @ Cl=0.6, Cd= | 0.0072191
alpha (deg) | Cl | Cd | Cm | Cl/Cd
-18 | -0.7467 | 0.22284 | 0.0519 | -3.3508
-17.5 | -0.7306 | 0.21576 | 0.0477 | -3.3862
-17 | -0.7137 | 0.20813 | 0.0437 | -3.4291
-16.5 | -0.6981 | 0.20046 | 0.0395 | -3.4825
-16 | -0.6834 | 0.19247 | 0.0354 | -3.5507
-15.5 | -0.6694 | 0.1846 | 0.0313 | -3.6262
-15 | -0.6602 | 0.17549 | 0.0269 | -3.762
-13.5 | -1.1952 | 0.03418 | -0.0378 | -34.9678
-13 | -1.2197 | 0.02777 | -0.031 | -43.9215
-12.5 | -1.2015 | 0.02393 | -0.0278 | -50.2089
-12 | -1.1668 | 0.02168 | -0.0259 | -53.8192
-11.5 | -1.123 | 0.02049 | -0.0248 | -54.8072
-11 | -1.0802 | 0.01891 | -0.0236 | -57.1232
-10.5 | -1.0482 | 0.01503 | -0.0212 | -69.7405
-10 | -0.9997 | 0.01399 | -0.0205 | -71.4582
-9.5 | -0.95 | 0.01311 | -0.0199 | -72.4638
-9 | -0.8868 | 0.01199 | -0.0223 | -73.9616
-8.5 | -0.8362 | 0.01109 | -0.0216 | -75.4013
-8 | -0.7871 | 0.01028 | -0.0206 | -76.5661
-7.5 | -0.7354 | 0.00975 | -0.02 | -75.4256
-7 | -0.6842 | 0.00888 | -0.0194 | -77.0495
-6.5 | -0.6315 | 0.00823 | -0.019 | -76.7315
-6 | -0.577 | 0.00787 | -0.019 | -73.3164
-5.5 | -0.5223 | 0.00745 | -0.0189 | -70.1074
-5 | -0.467 | 0.0071 | -0.019 | -65.7746
-4.5 | -0.4119 | 0.00665 | -0.019 | -61.9398
-4 | -0.3558 | 0.00641 | -0.0193 | -55.507
-3.5 | -0.2996 | 0.00617 | -0.0195 | -48.5575
-3 | -0.2431 | 0.00598 | -0.0198 | -40.6522
-2.5 | -0.1865 | 0.00578 | -0.0201 | -32.2664
-2 | -0.1301 | 0.00549 | -0.0204 | -23.6976
-1.5 | -0.075 | 0.00472 | -0.0209 | -15.8898
-1 | -0.0202 | 0.00382 | -0.0214 | -5.288
-0.5 | 0.0363 | 0.00354 | -0.0218 | 10.2542
0 | 0.0934 | 0.00342 | -0.0223 | 27.3099
0.5 | 0.1504 | 0.00347 | -0.0227 | 43.3429
1 | 0.2062 | 0.00375 | -0.0229 | 54.9867
1.5 | 0.2598 | 0.00446 | -0.0229 | 58.2511
2 | 0.3121 | 0.00546 | -0.0229 | 57.1612
2.5 | 0.3662 | 0.0061 | -0.0229 | 60.0328
3 | 0.4222 | 0.00637 | -0.0232 | 66.2794
3.5 | 0.4784 | 0.00659 | -0.0234 | 72.5948
4 | 0.5341 | 0.00686 | -0.0235 | 77.8571
4.5 | 0.5897 | 0.00714 | -0.0237 | 82.591
5 | 0.6444 | 0.00756 | -0.0236 | 85.2381
5.5 | 0.6993 | 0.00789 | -0.0236 | 88.6312
6 | 0.7538 | 0.00823 | -0.0235 | 91.5917
6.5 | 0.807 | 0.00874 | -0.0232 | 92.3341
7.5 | 0.9103 | 0.00997 | -0.022 | 91.3039
8 | 0.9599 | 0.01053 | -0.021 | 91.1586
8.5 | 1.0055 | 0.01106 | -0.019 | 90.9132
9 | 1.0605 | 0.01166 | -0.0194 | 90.952
9.5 | 1.1052 | 0.01354 | -0.0179 | 81.6248
10 | 1.1567 | 0.0141 | -0.0176 | 82.0355
10.5 | 1.2044 | 0.01522 | -0.0167 | 79.1327
11 | 1.2493 | 0.01664 | -0.0154 | 75.0781
11.5 | 1.2917 | 0.0183 | -0.0139 | 70.5847
12 | 1.3297 | 0.02034 | -0.0119 | 65.3736
12.5 | 1.364 | 0.02254 | -0.0095 | 60.5146
13 | 1.3898 | 0.02533 | -0.0063 | 54.8677
13.5 | 1.4107 | 0.0279 | -0.0027 | 50.5627
14 | 1.4041 | 0.03117 | 0.0044 | 45.0465
14.5 | 1.3928 | 0.03537 | 0.0094 | 39.378
15 | 1.3589 | 0.04262 | 0.0123 | 31.8841
15.5 | 1.3288 | 0.05103 | 0.0115 | 26.0396
17 | 0.8371 | 0.21899 | -0.0797 | 3.8225
17.5 | 0.8529 | 0.22655 | -0.0842 | 3.7647
18 | 0.8691 | 0.23376 | -0.0886 | 3.7179
18.5 | 0.8858 | 0.2399 | -0.0929 | 3.6924

## 69. Re 4M Mach 0.25 (1)
BIGFOIL.COM POLAR EXPORT
NACA65-109
NACA65-109 |  |  |  | Cl Max: | 0.781 | at alpha= | 7 | deg
JavaFoil+Calcfoil stall+Eppler ext transition |  |  |  | L/D Max: | 103.938 | at alpha= | 5.5 | deg
Re: | 4000000 |  |  | Cd Min: | 0.00376 | at alpha= | 0 | deg
Mach: | 0.25 |  |  | Cl=0 at alpha= | -0.89167 | deg
|  |  |  | @ Cl=0.1, Cd= | 0.0037639
|  |  |  | @ Cl=0.4, Cd= | 0.0833
|  |  |  | @ Cl=0.6, Cd= | 0.0833
alpha (deg) | Cl | Cd | Cm | Cl/Cd
-12 | -0.258 | 0.0807 | -0.004 | -3.197
-11.5 | -0.322 | 0.07569 | -0.005 | -4.259
-11 | -0.369 | 0.07182 | -0.005 | -5.141
-10.5 | -0.41 | 0.06726 | -0.005 | -6.103
-10 | -0.445 | 0.06428 | -0.005 | -6.922
-9.5 | -0.473 | 0.05956 | -0.005 | -7.939
-9 | -0.493 | 0.05602 | -0.006 | -8.797
-8.5 | -0.505 | 0.05205 | -0.006 | -9.695
-8 | -0.508 | 0.04927 | -0.006 | -10.307
-7.5 | -0.503 | 0.04581 | -0.007 | -10.989
-7 | -0.608 | 0.0073 | -0.015 | -83.222
-6.5 | -0.583 | 0.00711 | -0.015 | -82.006
-6 | -0.55 | 0.00737 | -0.016 | -74.654
-5.5 | -0.511 | 0.00717 | -0.017 | -71.254
-5 | -0.466 | 0.0068 | -0.017 | -68.543
-4.5 | -0.416 | 0.00657 | -0.018 | -63.439
-4 | -0.364 | 0.0063 | -0.018 | -57.667
-3.5 | -0.308 | 0.00611 | -0.019 | -50.391
-3 | -0.251 | 0.0059 | -0.019 | -42.44
-2.5 | -0.192 | 0.00581 | -0.02 | -32.997
-2 | -0.132 | 0.00563 | -0.021 | -23.542
-1.5 | -0.073 | 0.00382 | -0.021 | -19.037
-1 | -0.013 | 0.00381 | -0.022 | -3.355
-0.5 | 0.047 | 0.00379 | -0.022 | 12.513
0 | 0.108 | 0.00376 | -0.023 | 28.609
0.5 | 0.168 | 0.0038 | -0.023 | 44.159
1 | 0.227 | 0.0038 | -0.024 | 59.772
1.5 | 0.287 | 0.00384 | -0.025 | 74.676
2 | 0.346 | 0.00392 | -0.025 | 88.27
2.5 | 0.405 | 0.00615 | -0.026 | 65.771
3 | 0.462 | 0.00631 | -0.026 | 73.252
3.5 | 0.517 | 0.0065 | -0.027 | 79.551
4 | 0.57 | 0.00674 | -0.027 | 84.616
4.5 | 0.62 | 0.00691 | -0.028 | 89.667
5 | 0.665 | 0.00653 | -0.028 | 101.804
5.5 | 0.705 | 0.00678 | -0.029 | 103.938
6 | 0.738 | 0.00712 | -0.03 | 103.589
6.5 | 0.764 | 0.00739 | -0.03 | 103.284
7 | 0.781 | 0.00953 | -0.031 | 81.93
7.5 | 0.642 | 0.04378 | -0.018 | 14.659
8 | 0.634 | 0.05014 | -0.015 | 12.647
8.5 | 0.624 | 0.05328 | -0.015 | 11.702
9 | 0.604 | 0.05674 | -0.015 | 10.649
9.5 | 0.564 | 0.06118 | -0.015 | 9.226
10 | 0.513 | 0.06581 | -0.015 | 7.79
10.5 | 0.452 | 0.07034 | -0.015 | 6.432
11 | 0.385 | 0.07623 | -0.016 | 5.05
11.5 | 0.311 | 0.07966 | -0.016 | 3.907
12 | 0.229 | 0.0833 | -0.017 | 2.745

## 70. Re 4M Mach 0.25 (2)
BIGFOIL.COM POLAR EXPORT
NACA65-109
NACA65-109 |  |  |  | Cl Max: | 1.074 | at alpha= | 9 | deg
XFOIL ncrit=9 |  |  |  | L/D Max: | 88.1807 | at alpha= | 5.5 | deg
Re: | 4000000 |  |  | Cd Min: | 0.16607 | at alpha= | 14 | deg
Mach: | 0.25 |  |  | Cl=0 at alpha= | -0.81959 | deg
|  |  |  | @ Cl=0.1, Cd= | 0.0034434
|  |  |  | @ Cl=0.4, Cd= | 0.0062975
|  |  |  | @ Cl=0.6, Cd= | 0.0072956
alpha (deg) | Cl | Cd | Cm | Cl/Cd
-12.5 | -0.5368 | 0.12653 | 0.0091 | -4.2425
-12 | -0.5425 | 0.11512 | 0.0035 | -4.7125
-11.5 | -0.6423 | 0.10631 | -0.0042 | -6.0418
-11 | -0.6568 | 0.09372 | -0.0107 | -7.0081
-10.5 | -0.6647 | 0.08293 | -0.0172 | -8.0152
-9 | -0.8353 | 0.0347 | -0.0321 | -24.072
-8.5 | -0.8427 | 0.01757 | -0.0294 | -47.9624
-8 | -0.8048 | 0.01393 | -0.0263 | -57.7746
-7.5 | -0.7572 | 0.01175 | -0.0243 | -64.4426
-7 | -0.7052 | 0.01037 | -0.0229 | -68.0039
-6.5 | -0.6535 | 0.00893 | -0.0216 | -73.1803
-6 | -0.5969 | 0.00838 | -0.0211 | -71.2291
-5.5 | -0.5401 | 0.00784 | -0.0207 | -68.8903
-5 | -0.483 | 0.00734 | -0.0204 | -65.8038
-4.5 | -0.4257 | 0.00687 | -0.0202 | -61.9651
-4 | -0.3678 | 0.00652 | -0.0202 | -56.411
-3.5 | -0.3094 | 0.00631 | -0.0203 | -49.0333
-2.5 | -0.1925 | 0.00583 | -0.0207 | -33.0189
-1.5 | -0.0773 | 0.00483 | -0.0214 | -16.0041
-1 | -0.021 | 0.00387 | -0.022 | -5.4264
-0.5 | 0.0372 | 0.00355 | -0.0224 | 10.4789
0 | 0.096 | 0.00344 | -0.0228 | 27.907
0.5 | 0.1549 | 0.00349 | -0.0232 | 44.384
1 | 0.2124 | 0.00377 | -0.0235 | 56.3395
1.5 | 0.2672 | 0.00455 | -0.0235 | 58.7253
2 | 0.3208 | 0.00559 | -0.0233 | 57.3882
2.5 | 0.3769 | 0.00619 | -0.0233 | 60.8885
3 | 0.4349 | 0.00646 | -0.0235 | 67.322
3.5 | 0.4929 | 0.0067 | -0.0236 | 73.5672
4 | 0.5509 | 0.00697 | -0.0236 | 79.0387
4.5 | 0.6082 | 0.00735 | -0.0235 | 82.7483
5 | 0.6652 | 0.00778 | -0.0232 | 85.5013
5.5 | 0.7222 | 0.00819 | -0.0229 | 88.1807
6.5 | 0.8317 | 0.00966 | -0.0212 | 86.0973
7 | 0.886 | 0.01041 | -0.0202 | 85.1105
7.5 | 0.9379 | 0.01144 | -0.0186 | 81.9843
8 | 0.9894 | 0.01222 | -0.0168 | 80.9656
9 | 1.074 | 0.01777 | -0.0111 | 60.4389
10 | 0.9287 | 0.05503 | 0.0078 | 16.8762
10.5 | 0.8928 | 0.06253 | 0.0083 | 14.2779
11 | 0.8204 | 0.08528 | -0.009 | 9.6201
11.5 | 0.793 | 0.10281 | -0.0205 | 7.7133
12 | 0.7678 | 0.11996 | -0.03 | 6.4005
12.5 | 0.7635 | 0.13234 | -0.0365 | 5.7692
13 | 0.7618 | 0.14476 | -0.0428 | 5.2625
13.5 | 0.766 | 0.15597 | -0.0483 | 4.9112
14 | 0.774 | 0.16607 | -0.0535 | 4.6607

## 71. Re 4M Mach 0.50 (1)
BIGFOIL.COM POLAR EXPORT
NACA65-109
NACA65-109 |  |  |  | Cl Max: | 1.084 | at alpha= | 20 | deg
JavaFoil+Calcfoil stall+Eppler ext transition |  |  |  | L/D Max: | 96.043 | at alpha= | 4.5 | deg
Re: | 4000000 |  |  | Cd Min: | 0.00377 | at alpha= | -0.5 | deg
Mach: | 0.5 |  |  | Cl=0 at alpha= | -0.89552 | deg
|  |  |  | @ Cl=0.1, Cd= | 0.00377
|  |  |  | @ Cl=0.4, Cd= | 0.042206
|  |  |  | @ Cl=0.6, Cd= | 0.070967
alpha (deg) | Cl | Cd | Cm | Cl/Cd
-20 | -1.01 | 0.16495 | -0.001 | -6.123
-19.5 | -0.984 | 0.15456 | -0.001 | -6.364
-19 | -0.956 | 0.15243 | -0.001 | -6.269
-18.5 | -0.929 | 0.14749 | -0.002 | -6.301
-18 | -0.904 | 0.14002 | -0.002 | -6.453
-17.5 | -0.878 | 0.1369 | -0.002 | -6.413
-17 | -0.853 | 0.13446 | -0.003 | -6.343
-16.5 | -0.825 | 0.12907 | -0.003 | -6.39
-16 | -0.799 | 0.12272 | -0.003 | -6.507
-15.5 | -0.773 | 0.12004 | -0.003 | -6.438
-15 | -0.747 | 0.11564 | -0.004 | -6.459
-14.5 | -0.721 | 0.11098 | -0.004 | -6.498
-14 | -0.694 | 0.10414 | -0.004 | -6.662
-13.5 | -0.668 | 0.09396 | -0.004 | -7.108
-13 | -0.642 | 0.08821 | -0.005 | -7.279
-12.5 | -0.616 | 0.08134 | -0.005 | -7.573
-12 | -0.589 | 0.07523 | -0.005 | -7.835
-11.5 | -0.562 | 0.08408 | -0.005 | -6.685
-11 | -0.536 | 0.07387 | -0.006 | -7.258
-10.5 | -0.51 | 0.0673 | -0.006 | -7.578
-10 | -0.485 | 0.06139 | -0.007 | -7.894
-9.5 | -0.459 | 0.05648 | -0.007 | -8.134
-9 | -0.43 | 0.05911 | -0.007 | -7.282
-8.5 | -0.403 | 0.05766 | -0.007 | -6.997
-8 | -0.377 | 0.05206 | -0.007 | -7.246
-7.5 | -0.351 | 0.04795 | -0.008 | -7.325
-7 | -0.325 | 0.04362 | -0.009 | -7.462
-6.5 | -0.298 | 0.04392 | -0.008 | -6.778
-6 | -0.271 | 0.04122 | -0.008 | -6.576
-5.5 | -0.339 | 0.03864 | -0.008 | -8.773
-5 | -0.38 | 0.03568 | -0.009 | -10.655
-4.5 | -0.444 | 0.00648 | -0.02 | -68.543
-4 | -0.397 | 0.0062 | -0.02 | -64.054
-3.5 | -0.341 | 0.00595 | -0.021 | -57.215
-3 | -0.279 | 0.00611 | -0.022 | -45.62
-2.5 | -0.214 | 0.00595 | -0.022 | -35.942
-2 | -0.148 | 0.00571 | -0.023 | -25.875
-1.5 | -0.081 | 0.00383 | -0.024 | -21.223
-1 | -0.014 | 0.00381 | -0.024 | -3.752
-0.5 | 0.053 | 0.00377 | -0.025 | 14.055
0 | 0.12 | 0.00377 | -0.026 | 31.87
0.5 | 0.188 | 0.00379 | -0.026 | 49.519
1 | 0.254 | 0.00382 | -0.027 | 66.52
1.5 | 0.32 | 0.00387 | -0.027 | 82.778
2 | 0.386 | 0.00613 | -0.028 | 62.945
2.5 | 0.451 | 0.00638 | -0.029 | 70.635
3 | 0.513 | 0.00601 | -0.029 | 85.427
3.5 | 0.571 | 0.00625 | -0.03 | 91.302
4 | 0.62 | 0.00647 | -0.031 | 95.959
4.5 | 0.656 | 0.00683 | -0.031 | 96.043
5 | 0.663 | 0.00718 | -0.032 | 92.37
5.5 | 0.423 | 0.03754 | -0.016 | 11.269
6 | 0.364 | 0.04182 | -0.014 | 8.698
6.5 | 0.39 | 0.04493 | -0.015 | 8.681
7 | 0.515 | 0.01088 | -0.034 | 47.302
7.5 | 0.443 | 0.04749 | -0.017 | 9.338
8 | 0.469 | 0.05312 | -0.016 | 8.819
8.5 | 0.494 | 0.05917 | -0.016 | 8.353
9 | 0.638 | 0.01323 | -0.036 | 48.211
9.5 | 0.552 | 0.05598 | -0.022 | 9.866
10 | 0.573 | 0.06406 | -0.019 | 8.95
10.5 | 0.599 | 0.07067 | -0.019 | 8.473
11 | 0.624 | 0.07809 | -0.019 | 7.993
11.5 | 0.651 | 0.07882 | -0.02 | 8.264
12 | 0.677 | 0.07779 | -0.021 | 8.704
12.5 | 0.702 | 0.08421 | -0.021 | 8.341
13 | 0.728 | 0.09288 | -0.021 | 7.834
13.5 | 0.753 | 0.10428 | -0.021 | 7.219
14 | 0.78 | 0.10959 | -0.022 | 7.114
14.5 | 0.805 | 0.11062 | -0.022 | 7.274
15 | 0.83 | 0.11631 | -0.023 | 7.135
15.5 | 0.855 | 0.1197 | -0.023 | 7.143
16 | 0.882 | 0.126 | -0.024 | 7.001
16.5 | 0.907 | 0.12935 | -0.025 | 7.013
17 | 0.932 | 0.13154 | -0.025 | 7.087
17.5 | 0.957 | 0.13953 | -0.025 | 6.86
18 | 0.983 | 0.14552 | -0.026 | 6.753
18.5 | 1.01 | 0.14962 | -0.027 | 6.753
19 | 1.034 | 0.14998 | -0.027 | 6.894
19.5 | 1.059 | 0.15474 | -0.027 | 6.842
20 | 1.084 | 0.15841 | -0.028 | 6.84

## 72. Re 4M Mach 0.50 (2)
BIGFOIL.COM POLAR EXPORT
NACA65-109
NACA65-109 |  |  |  | Cl Max: | 1.0524 | at alpha= | 20 | deg
XFOIL ncrit=9 |  |  |  | L/D Max: | 80.8161 | at alpha= | 4 | deg
Re: | 4000000 |  |  | Cd Min: | 0.2999 | at alpha= | 20 | deg
Mach: | 0.5 |  |  | Cl=0 at alpha= | -0.81346 | deg
|  |  |  | @ Cl=0.1, Cd= | 0.0035415
|  |  |  | @ Cl=0.4, Cd= | 0.0063698
|  |  |  | @ Cl=0.6, Cd= | 0.0075287
alpha (deg) | Cl | Cd | Cm | Cl/Cd
-20 | -0.9088 | 0.28149 | 0.0889 | -3.2285
-19.5 | -0.8868 | 0.27256 | 0.0834 | -3.2536
-19 | -0.8661 | 0.26322 | 0.078 | -3.2904
-18.5 | -0.8443 | 0.2553 | 0.0728 | -3.3071
-18 | -0.8218 | 0.24708 | 0.0676 | -3.326
-17.5 | -0.7994 | 0.23819 | 0.0625 | -3.3561
-17 | -0.7776 | 0.2293 | 0.0574 | -3.3912
-16.5 | -0.7563 | 0.22051 | 0.0523 | -3.4298
-16 | -0.7355 | 0.21163 | 0.0473 | -3.4754
-15.5 | -0.7152 | 0.20296 | 0.0425 | -3.5238
-15 | -0.6967 | 0.1941 | 0.0376 | -3.5894
-14.5 | -0.6781 | 0.18508 | 0.0327 | -3.6638
-14 | -0.6606 | 0.17564 | 0.0279 | -3.7611
-13.5 | -0.644 | 0.16637 | 0.0231 | -3.8709
-13 | -0.6233 | 0.15858 | 0.0188 | -3.9305
-12.5 | -0.6074 | 0.14962 | 0.0142 | -4.0596
-12 | -0.5962 | 0.1407 | 0.0098 | -4.2374
-11.5 | -0.59 | 0.12973 | 0.0048 | -4.5479
-11 | -0.5763 | 0.12191 | 0.0008 | -4.7273
-10.5 | -0.5714 | 0.11203 | -0.0038 | -5.1004
-10 | -0.5684 | 0.10235 | -0.0084 | -5.5535
-9.5 | -0.5661 | 0.09301 | -0.013 | -6.0864
-9 | -0.5675 | 0.08326 | -0.0182 | -6.816
-8.5 | -0.573 | 0.07272 | -0.0246 | -7.8795
-7.5 | -0.6079 | 0.05054 | -0.0429 | -12.0281
-7 | -0.6207 | 0.04186 | -0.0454 | -14.828
-6.5 | -0.6263 | 0.03378 | -0.0421 | -18.5406
-6 | -0.6122 | 0.0259 | -0.0382 | -23.6371
-5.5 | -0.5878 | 0.01731 | -0.0337 | -33.9573
-5 | -0.541 | 0.01131 | -0.03 | -47.8338
-4.5 | -0.483 | 0.00867 | -0.0272 | -55.7093
-4 | -0.4205 | 0.00731 | -0.0252 | -57.5239
-3.5 | -0.3538 | 0.00673 | -0.0243 | -52.5706
-3 | -0.2864 | 0.00637 | -0.0239 | -44.9608
-2.5 | -0.2192 | 0.00608 | -0.0237 | -36.0526
-2 | -0.1523 | 0.00585 | -0.0238 | -26.0342
-1.5 | -0.0869 | 0.00533 | -0.0239 | -16.3039
-1 | -0.0244 | 0.00415 | -0.0244 | -5.8795
-0.5 | 0.041 | 0.00363 | -0.0249 | 11.2948
0 | 0.1077 | 0.00353 | -0.0254 | 30.5099
0.5 | 0.1745 | 0.00359 | -0.0258 | 48.6072
1 | 0.2397 | 0.0039 | -0.026 | 61.4615
1.5 | 0.2992 | 0.00498 | -0.0255 | 60.0803
2 | 0.3586 | 0.00613 | -0.025 | 58.4992
2.5 | 0.4242 | 0.00651 | -0.0248 | 65.1613
3 | 0.491 | 0.0068 | -0.0245 | 72.2059
3.5 | 0.5577 | 0.00719 | -0.0238 | 77.5661
4 | 0.6239 | 0.00772 | -0.0227 | 80.8161
4.5 | 0.6871 | 0.0087 | -0.0207 | 78.977
5 | 0.7454 | 0.01041 | -0.0174 | 71.6042
5.5 | 0.7982 | 0.01401 | -0.0133 | 56.9736
6 | 0.829 | 0.02254 | -0.0076 | 36.7791
6.5 | 0.8409 | 0.03144 | -0.0015 | 26.7462
7 | 0.8365 | 0.03968 | 0.004 | 21.0811
7.5 | 0.8097 | 0.04639 | 0.0107 | 17.4542
8 | 0.775 | 0.05378 | 0.0123 | 14.4106
8.5 | 0.7449 | 0.0646 | 0.0055 | 11.531
9 | 0.7305 | 0.07917 | -0.0072 | 9.227
9.5 | 0.7229 | 0.09152 | -0.0154 | 7.8988
10 | 0.7196 | 0.10309 | -0.0224 | 6.9803
10.5 | 0.7247 | 0.11317 | -0.0284 | 6.4036
11 | 0.7264 | 0.12475 | -0.0348 | 5.8228
11.5 | 0.7356 | 0.13481 | -0.0405 | 5.4566
12 | 0.7427 | 0.14592 | -0.0466 | 5.0898
12.5 | 0.7558 | 0.15619 | -0.0521 | 4.839
13 | 0.769 | 0.16689 | -0.0577 | 4.6078
13.5 | 0.7845 | 0.17707 | -0.0632 | 4.4305
14 | 0.801 | 0.18735 | -0.0687 | 4.2754
14.5 | 0.8189 | 0.19758 | -0.0743 | 4.1447
15 | 0.8367 | 0.20691 | -0.0798 | 4.0438
15.5 | 0.8568 | 0.21642 | -0.0852 | 3.959
16 | 0.8778 | 0.2258 | -0.0906 | 3.8875
16.5 | 0.899 | 0.23521 | -0.0961 | 3.8221
17 | 0.9208 | 0.24458 | -0.1017 | 3.7648
17.5 | 0.9437 | 0.25402 | -0.1071 | 3.7151
18 | 0.9657 | 0.26262 | -0.1125 | 3.6772
19 | 1.0085 | 0.28108 | -0.124 | 3.5879
19.5 | 1.0303 | 0.29045 | -0.1296 | 3.5473
20 | 1.0524 | 0.2999 | -0.1355 | 3.5092

## 73. Re 5M Mach 0.00 (1)
BIGFOIL.COM POLAR EXPORT
NACA65-109
NACA65-109 |  |  |  | Cl Max: | 0.835 | at alpha= | 8 | deg
JavaFoil+Calcfoil stall+Eppler ext transition |  |  |  | L/D Max: | 111.219 | at alpha= | 6.5 | deg
Re: | 5000000 |  |  | Cd Min: | 0.0037 | at alpha= | -0.5 | deg
Mach: | 0 |  |  | Cl=0 at alpha= | -0.89655 | deg
|  |  |  | @ Cl=0.1, Cd= | 0.0037093
|  |  |  | @ Cl=0.4, Cd= | 0.00593
|  |  |  | @ Cl=0.6, Cd= | 0.08859
alpha (deg) | Cl | Cd | Cm | Cl/Cd
-12.5 | -0.508 | 0.08301 | -0.004 | -6.122
-12 | -0.53 | 0.07883 | -0.004 | -6.727
-11.5 | -0.549 | 0.07318 | -0.004 | -7.505
-11 | -0.559 | 0.06979 | -0.005 | -8.009
-10.5 | -0.566 | 0.06537 | -0.005 | -8.655
-10 | -0.57 | 0.06049 | -0.005 | -9.424
-9.5 | -0.568 | 0.05837 | -0.005 | -9.738
-9 | -0.564 | 0.05377 | -0.006 | -10.496
-8.5 | -0.556 | 0.05018 | -0.006 | -11.074
-8 | -0.542 | 0.04735 | -0.007 | -11.446
-7.5 | -0.647 | 0.00727 | -0.014 | -88.964
-7 | -0.619 | 0.00753 | -0.014 | -82.13
-6.5 | -0.584 | 0.00725 | -0.015 | -80.657
-6 | -0.546 | 0.00694 | -0.016 | -78.576
-5.5 | -0.503 | 0.00677 | -0.016 | -74.247
-5 | -0.456 | 0.00643 | -0.017 | -70.93
-4.5 | -0.406 | 0.00622 | -0.017 | -65.288
-4 | -0.353 | 0.00604 | -0.018 | -58.479
-3.5 | -0.299 | 0.00593 | -0.018 | -50.378
-3 | -0.243 | 0.00574 | -0.019 | -42.343
-2.5 | -0.186 | 0.00557 | -0.019 | -33.369
-2 | -0.128 | 0.00542 | -0.02 | -23.694
-1.5 | -0.07 | 0.00376 | -0.021 | -18.734
-1 | -0.012 | 0.00373 | -0.021 | -3.318
-0.5 | 0.046 | 0.0037 | -0.022 | 12.414
0 | 0.104 | 0.00371 | -0.022 | 28.062
0.5 | 0.162 | 0.0037 | -0.023 | 43.878
1 | 0.22 | 0.00373 | -0.023 | 58.996
1.5 | 0.278 | 0.00382 | -0.024 | 72.798
2 | 0.335 | 0.00386 | -0.024 | 86.866
2.5 | 0.392 | 0.00591 | -0.025 | 66.38
3 | 0.448 | 0.00605 | -0.025 | 74.011
3.5 | 0.502 | 0.00623 | -0.026 | 80.598
4 | 0.554 | 0.00636 | -0.026 | 87.24
4.5 | 0.604 | 0.0066 | -0.027 | 91.584
5 | 0.651 | 0.00684 | -0.028 | 95.202
5.5 | 0.694 | 0.00703 | -0.028 | 98.747
6 | 0.733 | 0.00666 | -0.029 | 110.049
6.5 | 0.766 | 0.00689 | -0.029 | 111.219
7 | 0.795 | 0.00716 | -0.03 | 111.083
7.5 | 0.818 | 0.00742 | -0.03 | 110.214
8 | 0.835 | 0.00761 | -0.031 | 109.793
8.5 | 0.686 | 0.05028 | -0.016 | 13.636
9 | 0.688 | 0.05453 | -0.015 | 12.626
9.5 | 0.68 | 0.0582 | -0.015 | 11.691
10 | 0.668 | 0.06043 | -0.016 | 11.053
10.5 | 0.648 | 0.06625 | -0.015 | 9.78
11 | 0.626 | 0.07039 | -0.015 | 8.888
11.5 | 0.601 | 0.07387 | -0.016 | 8.133
12 | 0.574 | 0.07841 | -0.017 | 7.319
12.5 | 0.545 | 0.08383 | -0.016 | 6.498
13 | 0.516 | 0.08859 | -0.017 | 5.823

## 74. Re 5M Mach 0.00 (2)
BIGFOIL.COM POLAR EXPORT
NACA65-109
NACA65-109 |  |  |  | Cl Max: | 1.5214 | at alpha= | 15 | deg
XFOIL ncrit=9 |  |  |  | L/D Max: | 100.658 | at alpha= | 8 | deg
Re: | 5000000 |  |  | Cd Min: | 0.09387 | at alpha= | 18 | deg
Mach: | 0 |  |  | Cl=0 at alpha= | -0.82765 | deg
|  |  |  | @ Cl=0.1, Cd= | 0.0033599
|  |  |  | @ Cl=0.4, Cd= | 0.0060481
|  |  |  | @ Cl=0.6, Cd= | 0.0069138
alpha (deg) | Cl | Cd | Cm | Cl/Cd
-17.5 | -1.2962 | 0.05808 | -0.0358 | -22.3175
-17 | -1.3631 | 0.04319 | -0.0431 | -31.5605
-16.5 | -1.3799 | 0.03693 | -0.0436 | -37.3653
-16 | -1.3971 | 0.03173 | -0.0414 | -44.0309
-15.5 | -1.4135 | 0.02764 | -0.0363 | -51.1397
-15 | -1.4115 | 0.02521 | -0.0304 | -55.9897
-14.5 | -1.3887 | 0.02295 | -0.0274 | -60.5098
-14 | -1.3555 | 0.02128 | -0.0254 | -63.6983
-13.5 | -1.3178 | 0.01984 | -0.0239 | -66.4214
-13 | -1.2779 | 0.01843 | -0.0226 | -69.338
-12.5 | -1.2347 | 0.01726 | -0.0216 | -71.5353
-12 | -1.1874 | 0.01656 | -0.0211 | -71.7029
-11.5 | -1.1381 | 0.0161 | -0.0207 | -70.6894
-11 | -1.0904 | 0.01523 | -0.0202 | -71.5955
-10.5 | -1.0506 | 0.01279 | -0.0186 | -82.1423
-10 | -1.0027 | 0.0117 | -0.0179 | -85.7009
-9.5 | -0.9406 | 0.01085 | -0.0202 | -86.6912
-9 | -0.8905 | 0.01021 | -0.0197 | -87.2184
-8.5 | -0.8407 | 0.00962 | -0.0189 | -87.3909
-8 | -0.7895 | 0.00909 | -0.0185 | -86.8537
-7.5 | -0.7362 | 0.00876 | -0.0184 | -84.0411
-7 | -0.6825 | 0.00845 | -0.0184 | -80.7692
-6 | -0.5761 | 0.00731 | -0.0181 | -78.8098
-5.5 | -0.5213 | 0.00696 | -0.0183 | -74.8994
-5 | -0.466 | 0.00667 | -0.0185 | -69.8651
-4.5 | -0.4105 | 0.00638 | -0.0187 | -64.3417
-4 | -0.3548 | 0.00612 | -0.0189 | -57.9739
-3.5 | -0.2987 | 0.00594 | -0.0192 | -50.2862
-3 | -0.2424 | 0.00574 | -0.0196 | -42.23
-2.5 | -0.186 | 0.00556 | -0.0199 | -33.4532
-2 | -0.1296 | 0.00535 | -0.0203 | -24.2243
-1.5 | -0.0742 | 0.00476 | -0.0207 | -15.5882
-1 | -0.0192 | 0.004 | -0.0212 | -4.8
-0.5 | 0.0365 | 0.00352 | -0.0218 | 10.3693
0 | 0.093 | 0.00335 | -0.0222 | 27.7612
0.5 | 0.1496 | 0.00343 | -0.0226 | 43.6152
1 | 0.2046 | 0.00383 | -0.0228 | 53.4204
1.5 | 0.2576 | 0.00462 | -0.0229 | 55.7576
2 | 0.3108 | 0.00541 | -0.0229 | 57.4492
2.5 | 0.3655 | 0.0059 | -0.0231 | 61.9492
3 | 0.4214 | 0.00614 | -0.0234 | 68.6319
3.5 | 0.4773 | 0.00634 | -0.0236 | 75.2839
4 | 0.533 | 0.00657 | -0.0239 | 81.1263
4.5 | 0.5883 | 0.00685 | -0.024 | 85.8832
5 | 0.6433 | 0.00715 | -0.0242 | 89.972
5.5 | 0.6982 | 0.00745 | -0.0243 | 93.7181
6 | 0.7525 | 0.00778 | -0.0244 | 96.7224
6.5 | 0.8049 | 0.00841 | -0.024 | 95.7075
7 | 0.8589 | 0.00871 | -0.0241 | 98.6108
7.5 | 0.9118 | 0.00911 | -0.0239 | 100.0878
8 | 0.9633 | 0.00957 | -0.0235 | 100.6583
8.5 | 1.013 | 0.01007 | -0.0227 | 100.5958
9 | 1.058 | 0.01067 | -0.0209 | 99.1565
9.5 | 1.1071 | 0.01194 | -0.0204 | 92.7219
10 | 1.1595 | 0.01229 | -0.0204 | 94.345
10.5 | 1.2091 | 0.01301 | -0.0199 | 92.9362
11 | 1.2577 | 0.01378 | -0.0194 | 91.27
11.5 | 1.3044 | 0.01477 | -0.0186 | 88.3142
12 | 1.3492 | 0.01588 | -0.0176 | 84.9622
12.5 | 1.3922 | 0.01711 | -0.0163 | 81.3676
13 | 1.4319 | 0.01859 | -0.0147 | 77.0253
13.5 | 1.4685 | 0.02022 | -0.0128 | 72.6261
14 | 1.4973 | 0.02241 | -0.0099 | 66.8139
14.5 | 1.5192 | 0.02475 | -0.0063 | 61.3818
15 | 1.5214 | 0.02719 | 0.0001 | 55.9544
15.5 | 1.5106 | 0.03099 | 0.006 | 48.7448
16 | 1.4917 | 0.0362 | 0.0101 | 41.2072
16.5 | 1.4701 | 0.04267 | 0.0116 | 34.4528
17 | 1.4246 | 0.0534 | 0.0095 | 26.6779
17.5 | 1.3883 | 0.06537 | 0.0035 | 21.2376
18 | 1.2979 | 0.09387 | -0.016 | 13.8266

## 75. Re 5M Mach 0.10 (1)
BIGFOIL.COM POLAR EXPORT
NACA65-109
NACA65-109 |  |  |  | Cl Max: | 0.83 | at alpha= | 8 | deg
JavaFoil+Calcfoil stall+Eppler ext transition |  |  |  | L/D Max: | 110.404 | at alpha= | 6 | deg
Re: | 5000000 |  |  | Cd Min: | 0.00369 | at alpha= | 0.5 | deg
Mach: | 0.1 |  |  | Cl=0 at alpha= | -0.89655 | deg
|  |  |  | @ Cl=0.1, Cd= | 0.0037008
|  |  |  | @ Cl=0.4, Cd= | 0.0059071
|  |  |  | @ Cl=0.6, Cd= | 0.08971
alpha (deg) | Cl | Cd | Cm | Cl/Cd
-12.5 | -0.478 | 0.0839 | -0.004 | -5.702
-12 | -0.504 | 0.07849 | -0.004 | -6.423
-11.5 | -0.527 | 0.07405 | -0.004 | -7.115
-11 | -0.54 | 0.06998 | -0.005 | -7.716
-10.5 | -0.55 | 0.06569 | -0.005 | -8.374
-10 | -0.557 | 0.06091 | -0.005 | -9.15
-9.5 | -0.559 | 0.0575 | -0.006 | -9.726
-9 | -0.557 | 0.05413 | -0.006 | -10.292
-8.5 | -0.55 | 0.05061 | -0.006 | -10.873
-8 | -0.538 | 0.04782 | -0.007 | -11.255
-7.5 | -0.645 | 0.00725 | -0.014 | -88.995
-7 | -0.618 | 0.00752 | -0.015 | -82.117
-6.5 | -0.585 | 0.0073 | -0.015 | -80.089
-6 | -0.547 | 0.007 | -0.016 | -78.127
-5.5 | -0.504 | 0.00677 | -0.016 | -74.509
-5 | -0.457 | 0.00648 | -0.017 | -70.554
-4.5 | -0.408 | 0.00629 | -0.017 | -64.818
-4 | -0.355 | 0.00609 | -0.018 | -58.279
-3.5 | -0.3 | 0.00591 | -0.018 | -50.792
-3 | -0.244 | 0.00572 | -0.019 | -42.699
-2.5 | -0.187 | 0.00555 | -0.019 | -33.667
-2 | -0.129 | 0.00544 | -0.02 | -23.708
-1.5 | -0.071 | 0.00377 | -0.021 | -18.786
-1 | -0.012 | 0.00371 | -0.021 | -3.35
-0.5 | 0.046 | 0.00371 | -0.022 | 12.443
0 | 0.105 | 0.0037 | -0.022 | 28.298
0.5 | 0.163 | 0.00369 | -0.023 | 44.287
1 | 0.221 | 0.00374 | -0.023 | 59.173
1.5 | 0.279 | 0.0038 | -0.024 | 73.598
2 | 0.337 | 0.00386 | -0.024 | 87.213
2.5 | 0.394 | 0.00589 | -0.025 | 66.898
3 | 0.45 | 0.00605 | -0.026 | 74.413
3.5 | 0.505 | 0.00621 | -0.026 | 81.198
4 | 0.557 | 0.00643 | -0.027 | 86.624
4.5 | 0.607 | 0.00658 | -0.027 | 92.166
5 | 0.653 | 0.00684 | -0.028 | 95.431
5.5 | 0.696 | 0.00647 | -0.028 | 107.548
6 | 0.734 | 0.00665 | -0.029 | 110.404
6.5 | 0.767 | 0.00696 | -0.029 | 110.148
7 | 0.794 | 0.00722 | -0.03 | 110.049
7.5 | 0.815 | 0.00742 | -0.03 | 109.843
8 | 0.83 | 0.00769 | -0.031 | 107.94
8.5 | 0.678 | 0.05119 | -0.015 | 13.249
9 | 0.68 | 0.0547 | -0.015 | 12.427
9.5 | 0.668 | 0.05862 | -0.015 | 11.403
10 | 0.651 | 0.06226 | -0.015 | 10.453
10.5 | 0.628 | 0.06636 | -0.015 | 9.467
11 | 0.602 | 0.0704 | -0.016 | 8.548
11.5 | 0.573 | 0.07507 | -0.016 | 7.626
12 | 0.541 | 0.07896 | -0.016 | 6.858
12.5 | 0.509 | 0.08609 | -0.016 | 5.91
13 | 0.476 | 0.08971 | -0.017 | 5.311

## 76. Re 5M Mach 0.10 (2)
BIGFOIL.COM POLAR EXPORT
NACA65-109
NACA65-109 |  |  |  | Cl Max: | 1.472 | at alpha= | 14 | deg
XFOIL ncrit=9 |  |  |  | L/D Max: | 99.538 | at alpha= | 8 | deg
Re: | 5000000 |  |  | Cd Min: | 0.24945 | at alpha= | 19 | deg
Mach: | 0.1 |  |  | Cl=0 at alpha= | -0.82709 | deg
|  |  |  | @ Cl=0.1, Cd= | 0.0033591
|  |  |  | @ Cl=0.4, Cd= | 0.0060488
|  |  |  | @ Cl=0.6, Cd= | 0.0069334
alpha (deg) | Cl | Cd | Cm | Cl/Cd
-18.5 | -0.7644 | 0.22719 | 0.0557 | -3.3646
-18 | -0.7479 | 0.22073 | 0.0515 | -3.3883
-17.5 | -0.7318 | 0.21393 | 0.0473 | -3.4207
-17 | -0.7155 | 0.20712 | 0.0432 | -3.4545
-16.5 | -0.6997 | 0.19993 | 0.0391 | -3.4997
-15.5 | -1.2608 | 0.04213 | -0.0449 | -29.9264
-15 | -1.3005 | 0.0344 | -0.0435 | -37.8052
-14.5 | -1.3273 | 0.02963 | -0.0375 | -44.7958
-14 | -1.3266 | 0.02632 | -0.0319 | -50.4027
-13.5 | -1.3065 | 0.02323 | -0.0286 | -56.2419
-13 | -1.2756 | 0.0208 | -0.0263 | -61.3269
-12.5 | -1.2376 | 0.01891 | -0.0245 | -65.4469
-12 | -1.1933 | 0.01767 | -0.0234 | -67.5325
-11.5 | -1.145 | 0.01693 | -0.0227 | -67.6314
-11 | -1.0977 | 0.01588 | -0.0218 | -69.1247
-10.5 | -1.0529 | 0.01423 | -0.0207 | -73.9916
-10 | -1.0089 | 0.01228 | -0.0193 | -82.158
-9.5 | -0.947 | 0.0113 | -0.0214 | -83.8053
-9 | -0.8962 | 0.01058 | -0.0207 | -84.707
-8.5 | -0.8462 | 0.00992 | -0.0198 | -85.3024
-8 | -0.7948 | 0.00929 | -0.0192 | -85.5544
-7.5 | -0.7414 | 0.00887 | -0.0189 | -83.5851
-7 | -0.6873 | 0.00851 | -0.0188 | -80.7638
-6.5 | -0.6347 | 0.00776 | -0.0185 | -81.7912
-6 | -0.5798 | 0.00737 | -0.0185 | -78.6703
-5.5 | -0.5246 | 0.00701 | -0.0185 | -74.8359
-5 | -0.469 | 0.0067 | -0.0187 | -70
-4.5 | -0.4131 | 0.00641 | -0.0189 | -64.4462
-4 | -0.357 | 0.00614 | -0.0191 | -58.1433
-3.5 | -0.3004 | 0.00596 | -0.0194 | -50.4027
-3 | -0.2439 | 0.00574 | -0.0197 | -42.4913
-2.5 | -0.1871 | 0.00557 | -0.02 | -33.5907
-2 | -0.1304 | 0.00536 | -0.0204 | -24.3284
-1.5 | -0.0746 | 0.00478 | -0.0208 | -15.6067
-1 | -0.0194 | 0.00401 | -0.0213 | -4.8379
-0.5 | 0.0367 | 0.00352 | -0.0219 | 10.4261
0 | 0.0935 | 0.00335 | -0.0223 | 27.9104
0.5 | 0.1504 | 0.00343 | -0.0227 | 43.8484
1 | 0.2057 | 0.00383 | -0.0229 | 53.7076
1.5 | 0.2589 | 0.00463 | -0.023 | 55.9179
2 | 0.3124 | 0.00543 | -0.023 | 57.5322
2.5 | 0.3675 | 0.00591 | -0.0232 | 62.1827
3 | 0.4237 | 0.00615 | -0.0234 | 68.8943
3.5 | 0.48 | 0.00636 | -0.0237 | 75.4717
4 | 0.5361 | 0.00659 | -0.0239 | 81.3505
4.5 | 0.5917 | 0.00689 | -0.024 | 85.8781
5 | 0.6472 | 0.00718 | -0.0241 | 90.1393
5.5 | 0.7024 | 0.00749 | -0.0242 | 93.7784
6 | 0.7571 | 0.00784 | -0.0242 | 96.5689
6.5 | 0.8101 | 0.00846 | -0.0238 | 95.7565
7 | 0.8644 | 0.00879 | -0.0238 | 98.339
7.5 | 0.9176 | 0.00925 | -0.0235 | 99.2
8 | 0.9695 | 0.00974 | -0.0229 | 99.538
8.5 | 1.0196 | 0.01028 | -0.022 | 99.1829
9 | 1.0642 | 0.01112 | -0.0199 | 95.7014
9.5 | 1.1149 | 0.01216 | -0.0195 | 91.6859
10 | 1.1673 | 0.01263 | -0.0192 | 92.4228
10.5 | 1.2167 | 0.01352 | -0.0185 | 89.9926
11 | 1.2642 | 0.01459 | -0.0175 | 86.6484
11.5 | 1.3101 | 0.01581 | -0.0164 | 82.8653
12 | 1.3534 | 0.01724 | -0.0149 | 78.5035
12.5 | 1.3942 | 0.01882 | -0.0131 | 74.0808
13 | 1.4297 | 0.02085 | -0.0108 | 68.5707
13.5 | 1.4593 | 0.02317 | -0.0079 | 62.9823
14 | 1.472 | 0.02654 | -0.0031 | 55.4635
14.5 | 1.4626 | 0.02989 | 0.0044 | 48.9328
15 | 1.4466 | 0.0344 | 0.0098 | 42.0523
15.5 | 1.4055 | 0.04231 | 0.0129 | 33.2191
16 | 1.3625 | 0.05236 | 0.0114 | 26.0218
16.5 | 1.3185 | 0.06527 | 0.005 | 20.2007
17 | 1.2311 | 0.09441 | -0.0157 | 13.0399
19 | 0.9018 | 0.24945 | -0.0981 | 3.6152

## 77. Re 5M Mach 0.25 (1)
BIGFOIL.COM POLAR EXPORT
NACA65-109
NACA65-109 |  |  |  | Cl Max: | 0.789 | at alpha= | 7.5 | deg
JavaFoil+Calcfoil stall+Eppler ext transition |  |  |  | L/D Max: | 107.461 | at alpha= | 5.5 | deg
Re: | 5000000 |  |  | Cd Min: | 0.0037 | at alpha= | 0 | deg
Mach: | 0.25 |  |  | Cl=0 at alpha= | -0.89167 | deg
|  |  |  | @ Cl=0.1, Cd= | 0.08522
|  |  |  | @ Cl=0.4, Cd= | 0.08522
|  |  |  | @ Cl=0.6, Cd= | 0.08522
alpha (deg) | Cl | Cd | Cm | Cl/Cd
-12 | -0.258 | 0.0799 | -0.004 | -3.231
-11.5 | -0.323 | 0.07497 | -0.005 | -4.302
-11 | -0.369 | 0.07164 | -0.005 | -5.156
-10.5 | -0.411 | 0.066 | -0.005 | -6.225
-10 | -0.445 | 0.06355 | -0.005 | -7.005
-9.5 | -0.473 | 0.05897 | -0.006 | -8.023
-9 | -0.493 | 0.05531 | -0.006 | -8.915
-8.5 | -0.505 | 0.05163 | -0.006 | -9.788
-8 | -0.508 | 0.04869 | -0.007 | -10.442
-7.5 | -0.505 | 0.04468 | -0.008 | -11.304
-7 | -0.608 | 0.00717 | -0.015 | -84.829
-6.5 | -0.583 | 0.00749 | -0.015 | -77.877
-6 | -0.55 | 0.0072 | -0.016 | -76.417
-5.5 | -0.511 | 0.00694 | -0.017 | -73.637
-5 | -0.466 | 0.00657 | -0.017 | -70.93
-4.5 | -0.417 | 0.00634 | -0.018 | -65.676
-4 | -0.364 | 0.00615 | -0.018 | -59.146
-3.5 | -0.308 | 0.00596 | -0.019 | -51.664
-3 | -0.251 | 0.00576 | -0.019 | -43.508
-2.5 | -0.192 | 0.00558 | -0.02 | -34.4
-2 | -0.132 | 0.00548 | -0.021 | -24.174
-1.5 | -0.073 | 0.00377 | -0.021 | -19.291
-1 | -0.013 | 0.00374 | -0.022 | -3.417
-0.5 | 0.047 | 0.00371 | -0.022 | 12.772
0 | 0.108 | 0.0037 | -0.023 | 29.071
0.5 | 0.168 | 0.00372 | -0.023 | 45.111
1 | 0.227 | 0.00375 | -0.024 | 60.572
1.5 | 0.287 | 0.00379 | -0.025 | 75.817
2 | 0.346 | 0.0039 | -0.025 | 88.798
2.5 | 0.405 | 0.00598 | -0.026 | 67.654
3 | 0.462 | 0.00612 | -0.026 | 75.538
3.5 | 0.517 | 0.00632 | -0.027 | 81.864
4 | 0.57 | 0.00645 | -0.027 | 88.378
4.5 | 0.62 | 0.00672 | -0.028 | 92.281
5 | 0.665 | 0.00636 | -0.028 | 104.529
5.5 | 0.705 | 0.00656 | -0.029 | 107.461
6 | 0.738 | 0.00688 | -0.03 | 107.21
6.5 | 0.764 | 0.00715 | -0.03 | 106.78
7 | 0.781 | 0.00738 | -0.031 | 105.808
7.5 | 0.789 | 0.00764 | -0.031 | 103.199
8 | 0.635 | 0.04942 | -0.015 | 12.845
8.5 | 0.624 | 0.05265 | -0.015 | 11.85
9 | 0.605 | 0.05611 | -0.015 | 10.775
9.5 | 0.565 | 0.0605 | -0.015 | 9.336
10 | 0.513 | 0.06462 | -0.015 | 7.938
10.5 | 0.453 | 0.06945 | -0.015 | 6.515
11 | 0.385 | 0.07468 | -0.016 | 5.157
11.5 | 0.311 | 0.07806 | -0.016 | 3.987
12 | 0.229 | 0.08185 | -0.017 | 2.795
12.5 | 0.075 | 0.08522 | -0.018 | 0.878

## 78. Re 5M Mach 0.25 (2)
BIGFOIL.COM POLAR EXPORT
NACA65-109
NACA65-109 |  |  |  | Cl Max: | 1.1313 | at alpha= | 9.5 | deg
XFOIL ncrit=9 |  |  |  | L/D Max: | 94.1685 | at alpha= | 6.5 | deg
Re: | 5000000 |  |  | Cd Min: | 0.17217 | at alpha= | 14.5 | deg
Mach: | 0.25 |  |  | Cl=0 at alpha= | -99 | deg
|  |  |  | @ Cl=0.1, Cd= | 0.0033652
|  |  |  | @ Cl=0.4, Cd= | 0.0060719
|  |  |  | @ Cl=0.6, Cd= | 0.0070025
alpha (deg) | Cl | Cd | Cm | Cl/Cd
0 | 0.0962 | 0.00336 | -0.0229 | 28.631
0.5 | 0.1549 | 0.00344 | -0.0233 | 45.0291
1 | 0.2118 | 0.00386 | -0.0235 | 54.8705
1.5 | 0.2663 | 0.00471 | -0.0235 | 56.5393
2 | 0.3213 | 0.00554 | -0.0235 | 57.9964
2.5 | 0.3783 | 0.00599 | -0.0236 | 63.1553
3 | 0.4366 | 0.00621 | -0.0238 | 70.306
3.5 | 0.4947 | 0.00647 | -0.0239 | 76.4606
4 | 0.5529 | 0.0067 | -0.024 | 82.5224
4.5 | 0.6105 | 0.00707 | -0.0239 | 86.3508
5 | 0.6683 | 0.00737 | -0.0238 | 90.6784
5.5 | 0.7258 | 0.00774 | -0.0235 | 93.7726
6 | 0.7811 | 0.00846 | -0.0228 | 92.3286
6.5 | 0.8381 | 0.0089 | -0.0223 | 94.1685
7 | 0.8937 | 0.00954 | -0.0215 | 93.6792
7.5 | 0.9481 | 0.01034 | -0.0204 | 91.6925
8 | 1.0023 | 0.01105 | -0.0192 | 90.7059
8.5 | 1.0473 | 0.01289 | -0.0163 | 81.249
9 | 1.0929 | 0.01454 | -0.0135 | 75.1651
9.5 | 1.1313 | 0.01837 | -0.0105 | 61.5841
10 | 1.0058 | 0.04762 | 0.0031 | 21.1214
10.5 | 0.9626 | 0.05474 | 0.0093 | 17.5849
11 | 0.883 | 0.06927 | 0.0047 | 12.7472
11.5 | 0.864 | 0.08321 | -0.0069 | 10.3834
12 | 0.8061 | 0.10953 | -0.0244 | 7.3596
12.5 | 0.7806 | 0.12723 | -0.0341 | 6.1353
13 | 0.7674 | 0.14304 | -0.0421 | 5.3649
13.5 | 0.7713 | 0.15413 | -0.0478 | 5.0042
14 | 0.7795 | 0.164 | -0.0529 | 4.753
14.5 | 0.7928 | 0.17217 | -0.0576 | 4.6048

## 79. Re 5M Mach 0.50 (1)
BIGFOIL.COM POLAR EXPORT
NACA65-109
NACA65-109 |  |  |  | Cl Max: | 1.084 | at alpha= | 20 | deg
JavaFoil+Calcfoil stall+Eppler ext transition |  |  |  | L/D Max: | 98.649 | at alpha= | 4.5 | deg
Re: | 5000000 |  |  | Cd Min: | 0.00369 | at alpha= | -0.5 | deg
Mach: | 0.5 |  |  | Cl=0 at alpha= | -0.89552 | deg
|  |  |  | @ Cl=0.1, Cd= | 0.00369
|  |  |  | @ Cl=0.4, Cd= | 0.042097
|  |  |  | @ Cl=0.6, Cd= | 0.069118
alpha (deg) | Cl | Cd | Cm | Cl/Cd
-20 | -1.01 | 0.1616 | -0.001 | -6.253
-19.5 | -0.985 | 0.15047 | -0.001 | -6.544
-19 | -0.956 | 0.14821 | -0.001 | -6.452
-18.5 | -0.93 | 0.14443 | -0.002 | -6.436
-18 | -0.904 | 0.13715 | -0.002 | -6.59
-17.5 | -0.878 | 0.13198 | -0.002 | -6.654
-17 | -0.853 | 0.12945 | -0.003 | -6.591
-16.5 | -0.826 | 0.12475 | -0.003 | -6.62
-16 | -0.799 | 0.1195 | -0.003 | -6.686
-15.5 | -0.773 | 0.11728 | -0.003 | -6.593
-15 | -0.747 | 0.11268 | -0.004 | -6.633
-14.5 | -0.721 | 0.1082 | -0.004 | -6.667
-14 | -0.694 | 0.10217 | -0.004 | -6.796
-13.5 | -0.669 | 0.09175 | -0.004 | -7.287
-13 | -0.643 | 0.08616 | -0.005 | -7.461
-12.5 | -0.617 | 0.07914 | -0.005 | -7.796
-12 | -0.591 | 0.07357 | -0.006 | -8.033
-11.5 | -0.562 | 0.08307 | -0.005 | -6.77
-11 | -0.537 | 0.07218 | -0.006 | -7.433
-10.5 | -0.511 | 0.06613 | -0.006 | -7.724
-10 | -0.486 | 0.05988 | -0.007 | -8.118
-9.5 | -0.473 | 0.04636 | -0.009 | -10.197
-9 | -0.431 | 0.0587 | -0.007 | -7.338
-8.5 | -0.404 | 0.0563 | -0.007 | -7.168
-8 | -0.377 | 0.05124 | -0.007 | -7.365
-7.5 | -0.352 | 0.04692 | -0.008 | -7.495
-7 | -0.328 | 0.04122 | -0.01 | -7.96
-6.5 | -0.298 | 0.04352 | -0.008 | -6.842
-6 | -0.271 | 0.04083 | -0.008 | -6.643
-5.5 | -0.339 | 0.03839 | -0.008 | -8.836
-5 | -0.382 | 0.03467 | -0.01 | -11.008
-4.5 | -0.444 | 0.00628 | -0.02 | -70.712
-4 | -0.397 | 0.00601 | -0.02 | -66.155
-3.5 | -0.341 | 0.00618 | -0.021 | -55.13
-3 | -0.279 | 0.00596 | -0.022 | -46.721
-2.5 | -0.214 | 0.00572 | -0.022 | -37.394
-2 | -0.148 | 0.00555 | -0.023 | -26.639
-1.5 | -0.081 | 0.00379 | -0.024 | -21.454
-1 | -0.014 | 0.00374 | -0.024 | -3.822
-0.5 | 0.053 | 0.00369 | -0.025 | 14.334
0 | 0.12 | 0.00369 | -0.026 | 32.586
0.5 | 0.188 | 0.00371 | -0.026 | 50.577
1 | 0.254 | 0.00377 | -0.027 | 67.365
1.5 | 0.32 | 0.00385 | -0.027 | 83.263
2 | 0.386 | 0.00592 | -0.028 | 65.173
2.5 | 0.451 | 0.00617 | -0.029 | 73.096
3 | 0.513 | 0.00586 | -0.029 | 87.627
3.5 | 0.571 | 0.00603 | -0.03 | 94.645
4 | 0.62 | 0.0063 | -0.031 | 98.561
4.5 | 0.656 | 0.00665 | -0.031 | 98.649
5 | 0.663 | 0.00701 | -0.032 | 94.61
5.5 | 0.523 | 0.0072 | -0.032 | 72.662
6 | 0.364 | 0.04132 | -0.015 | 8.809
6.5 | 0.39 | 0.04481 | -0.015 | 8.708
7 | 0.516 | 0.01063 | -0.034 | 48.504
7.5 | 0.445 | 0.04662 | -0.018 | 9.539
8 | 0.469 | 0.05211 | -0.017 | 8.998
8.5 | 0.494 | 0.0586 | -0.016 | 8.436
9 | 0.64 | 0.01272 | -0.036 | 50.32
9.5 | 0.667 | 0.01377 | -0.036 | 48.445
10 | 0.575 | 0.06271 | -0.02 | 9.172
10.5 | 0.599 | 0.06881 | -0.019 | 8.71
11 | 0.625 | 0.07682 | -0.019 | 8.131
11.5 | 0.652 | 0.07805 | -0.021 | 8.355
12 | 0.679 | 0.07623 | -0.022 | 8.906
12.5 | 0.703 | 0.08252 | -0.021 | 8.524
13 | 0.728 | 0.09033 | -0.021 | 8.064
13.5 | 0.754 | 0.10045 | -0.022 | 7.503
14 | 0.78 | 0.1068 | -0.022 | 7.302
14.5 | 0.805 | 0.10779 | -0.023 | 7.469
15 | 0.83 | 0.11335 | -0.023 | 7.325
15.5 | 0.855 | 0.11622 | -0.023 | 7.36
16 | 0.883 | 0.12089 | -0.025 | 7.305
16.5 | 0.907 | 0.12586 | -0.025 | 7.21
17 | 0.932 | 0.12874 | -0.025 | 7.243
17.5 | 0.958 | 0.13641 | -0.025 | 7.019
18 | 0.983 | 0.14066 | -0.026 | 6.992
18.5 | 1.012 | 0.14354 | -0.028 | 7.047
19 | 1.034 | 0.1452 | -0.027 | 7.124
19.5 | 1.059 | 0.15032 | -0.028 | 7.047
20 | 1.084 | 0.15523 | -0.028 | 6.983

## 80. Re 5M Mach 0.50 (2)
BIGFOIL.COM POLAR EXPORT
NACA65-109
NACA65-109 |  |  |  | Cl Max: | 1.0538 | at alpha= | 20 | deg
XFOIL ncrit=9 |  |  |  | L/D Max: | 84.9693 | at alpha= | 4.5 | deg
Re: | 5000000 |  |  | Cd Min: | 0.30051 | at alpha= | 20 | deg
Mach: | 0.5 |  |  | Cl=0 at alpha= | -0.82371 | deg
|  |  |  | @ Cl=0.1, Cd= | 0.0034495
|  |  |  | @ Cl=0.4, Cd= | 0.0059572
|  |  |  | @ Cl=0.6, Cd= | 0.0072036
alpha (deg) | Cl | Cd | Cm | Cl/Cd
-20 | -0.9085 | 0.28182 | 0.0888 | -3.2237
-19.5 | -0.8867 | 0.27292 | 0.0833 | -3.2489
-19 | -0.865 | 0.26377 | 0.0779 | -3.2794
-18.5 | -0.8427 | 0.25469 | 0.0727 | -3.3087
-18 | -0.822 | 0.24629 | 0.0673 | -3.3375
-17.5 | -0.8003 | 0.23799 | 0.0622 | -3.3627
-17 | -0.7783 | 0.22946 | 0.0571 | -3.3919
-16.5 | -0.7561 | 0.22065 | 0.0522 | -3.4267
-16 | -0.7351 | 0.21174 | 0.0472 | -3.4717
-15.5 | -0.7146 | 0.20306 | 0.0423 | -3.5192
-15 | -0.6964 | 0.19399 | 0.0373 | -3.5899
-14.5 | -0.6796 | 0.18362 | 0.0322 | -3.7011
-14 | -0.661 | 0.17495 | 0.0275 | -3.7782
-13.5 | -0.6442 | 0.16586 | 0.0228 | -3.884
-13 | -0.6281 | 0.1565 | 0.0181 | -4.0134
-11.5 | -0.5914 | 0.12878 | 0.0044 | -4.5923
-11 | -0.5829 | 0.11945 | 0 | -4.8799
-10.5 | -0.5807 | 0.1094 | -0.0048 | -5.308
-10 | -0.5785 | 0.09994 | -0.0094 | -5.7885
-9.5 | -0.5757 | 0.09103 | -0.0138 | -6.3243
-9 | -0.576 | 0.08172 | -0.0188 | -7.0485
-8.5 | -0.5772 | 0.07215 | -0.0248 | -8
-7.5 | -0.6018 | 0.04787 | -0.0492 | -12.5715
-7 | -0.6272 | 0.04148 | -0.0449 | -15.1205
-6.5 | -0.631 | 0.03343 | -0.0417 | -18.8753
-6 | -0.6197 | 0.02484 | -0.0377 | -24.9477
-5.5 | -0.5916 | 0.01662 | -0.0332 | -35.5957
-5 | -0.5473 | 0.01013 | -0.0293 | -54.0276
-4.5 | -0.4874 | 0.00801 | -0.0266 | -60.8489
-4 | -0.4221 | 0.00704 | -0.025 | -59.9574
-3.5 | -0.3554 | 0.0064 | -0.0241 | -55.5312
-3 | -0.2875 | 0.00611 | -0.0237 | -47.054
-2.5 | -0.2201 | 0.00584 | -0.0236 | -37.6884
-2 | -0.1529 | 0.00563 | -0.0237 | -27.1581
-1.5 | -0.0867 | 0.00528 | -0.0239 | -16.4205
-0.5 | 0.0415 | 0.00359 | -0.025 | 11.5599
0 | 0.1081 | 0.00343 | -0.0255 | 31.516
0.5 | 0.1748 | 0.0035 | -0.0259 | 49.9429
1 | 0.2387 | 0.00397 | -0.026 | 60.1259
2.5 | 0.4262 | 0.00628 | -0.0251 | 67.8662
3 | 0.4932 | 0.00656 | -0.0248 | 75.1829
3.5 | 0.5605 | 0.00687 | -0.0243 | 81.5866
4 | 0.6268 | 0.00743 | -0.0232 | 84.3607
4.5 | 0.6925 | 0.00815 | -0.0215 | 84.9693
5 | 0.754 | 0.00948 | -0.0187 | 79.5359
5.5 | 0.8036 | 0.01337 | -0.0141 | 60.1047
6 | 0.8348 | 0.02194 | -0.0083 | 38.0492
6.5 | 0.8503 | 0.03038 | -0.0024 | 27.9888
7 | 0.8508 | 0.03833 | 0.0028 | 22.1967
7.5 | 0.8296 | 0.04557 | 0.0085 | 18.205
8 | 0.7935 | 0.05176 | 0.0128 | 15.3304
8.5 | 0.7617 | 0.06173 | 0.0077 | 12.3392
9 | 0.7439 | 0.07609 | -0.005 | 9.7766
9.5 | 0.7351 | 0.08885 | -0.0139 | 8.2735
10 | 0.7227 | 0.10229 | -0.0224 | 7.0652
10.5 | 0.7262 | 0.11283 | -0.0285 | 6.4362
11 | 0.7274 | 0.12452 | -0.035 | 5.8416
11.5 | 0.7358 | 0.13499 | -0.0408 | 5.4508
12 | 0.745 | 0.14579 | -0.0466 | 5.1101
12.5 | 0.757 | 0.15633 | -0.0522 | 4.8423
13 | 0.7711 | 0.1665 | -0.0578 | 4.6312
13.5 | 0.7882 | 0.17572 | -0.063 | 4.4855
14 | 0.8055 | 0.18529 | -0.0684 | 4.3472
14.5 | 0.8231 | 0.19536 | -0.074 | 4.2132
15 | 0.8378 | 0.2073 | -0.0802 | 4.0415
15.5 | 0.8581 | 0.21682 | -0.0857 | 3.9577
16 | 0.8792 | 0.22625 | -0.0911 | 3.886
16.5 | 0.9016 | 0.23569 | -0.0965 | 3.8254
17 | 0.9234 | 0.24449 | -0.1019 | 3.7768
17.5 | 0.9452 | 0.25306 | -0.1073 | 3.7351
18 | 0.9657 | 0.26241 | -0.113 | 3.6801
18.5 | 0.9887 | 0.27248 | -0.1186 | 3.6285
19 | 1.0099 | 0.28171 | -0.1244 | 3.5849
19.5 | 1.0316 | 0.29108 | -0.1301 | 3.544
20 | 1.0538 | 0.30051 | -0.1359 | 3.5067

## 81. Re 6M Mach 0.00 (1)
BIGFOIL.COM POLAR EXPORT
NACA65-109
NACA65-109 |  |  |  | Cl Max: | 0.844 | at alpha= | 8.5 | deg
JavaFoil+Calcfoil stall+Eppler ext transition |  |  |  | L/D Max: | 113.74 | at alpha= | 7.5 | deg
Re: | 6000000 |  |  | Cd Min: | 0.00366 | at alpha= | 0 | deg
Mach: | 0 |  |  | Cl=0 at alpha= | -0.89655 | deg
|  |  |  | @ Cl=0.1, Cd= | 0.0036614
|  |  |  | @ Cl=0.4, Cd= | 0.00579
|  |  |  | @ Cl=0.6, Cd= | 0.09444
alpha (deg) | Cl | Cd | Cm | Cl/Cd
-12.5 | -0.508 | 0.08304 | -0.004 | -6.121
-12 | -0.53 | 0.07803 | -0.004 | -6.798
-11.5 | -0.55 | 0.07202 | -0.005 | -7.637
-11 | -0.559 | 0.06945 | -0.005 | -8.051
-10.5 | -0.566 | 0.06509 | -0.005 | -8.696
-10 | -0.571 | 0.05957 | -0.006 | -9.578
-9.5 | -0.569 | 0.05737 | -0.006 | -9.919
-9 | -0.565 | 0.05296 | -0.006 | -10.669
-8.5 | -0.558 | 0.04861 | -0.007 | -11.48
-8 | -0.545 | 0.04563 | -0.007 | -11.936
-7.5 | -0.647 | 0.00712 | -0.014 | -90.867
-7 | -0.619 | 0.00732 | -0.014 | -84.515
-6.5 | -0.585 | 0.00703 | -0.015 | -83.098
-6 | -0.546 | 0.00683 | -0.016 | -79.893
-5.5 | -0.503 | 0.00657 | -0.016 | -76.452
-5 | -0.456 | 0.0063 | -0.017 | -72.396
-4.5 | -0.406 | 0.00608 | -0.017 | -66.718
-4 | -0.353 | 0.00592 | -0.018 | -59.728
-3.5 | -0.299 | 0.00581 | -0.018 | -51.498
-3 | -0.243 | 0.00561 | -0.019 | -43.323
-2.5 | -0.186 | 0.00545 | -0.019 | -34.105
-2 | -0.128 | 0.00529 | -0.02 | -24.255
-1.5 | -0.07 | 0.00375 | -0.021 | -18.792
-1 | -0.012 | 0.00369 | -0.021 | -3.356
-0.5 | 0.046 | 0.00368 | -0.022 | 12.464
0 | 0.104 | 0.00366 | -0.022 | 28.486
0.5 | 0.162 | 0.00366 | -0.023 | 44.335
1 | 0.22 | 0.00374 | -0.023 | 58.894
1.5 | 0.278 | 0.00379 | -0.024 | 73.258
2 | 0.335 | 0.00386 | -0.024 | 86.875
2.5 | 0.392 | 0.00577 | -0.025 | 67.963
3 | 0.448 | 0.00591 | -0.025 | 75.835
3.5 | 0.502 | 0.00608 | -0.026 | 82.587
4 | 0.554 | 0.0062 | -0.026 | 89.401
4.5 | 0.604 | 0.00643 | -0.027 | 93.912
5 | 0.651 | 0.00667 | -0.028 | 97.63
5.5 | 0.694 | 0.00685 | -0.028 | 101.269
6 | 0.733 | 0.00647 | -0.029 | 113.293
6.5 | 0.767 | 0.00675 | -0.029 | 113.634
7 | 0.795 | 0.00701 | -0.03 | 113.502
7.5 | 0.818 | 0.00719 | -0.03 | 113.74
8 | 0.835 | 0.00744 | -0.031 | 112.212
8.5 | 0.844 | 0.00999 | -0.031 | 84.446
9 | 0.69 | 0.05333 | -0.016 | 12.936
9.5 | 0.681 | 0.05757 | -0.016 | 11.834
10 | 0.67 | 0.059 | -0.017 | 11.355
10.5 | 0.649 | 0.0652 | -0.016 | 9.95
11 | 0.626 | 0.06956 | -0.016 | 9.004
11.5 | 0.601 | 0.07332 | -0.017 | 8.203
12 | 0.574 | 0.07799 | -0.016 | 7.357
12.5 | 0.545 | 0.08286 | -0.017 | 6.579
13 | 0.516 | 0.0885 | -0.017 | 5.829
13.5 | 0.487 | 0.09444 | -0.017 | 5.153

## 82. Re 6M Mach 0.00 (2)
BIGFOIL.COM POLAR EXPORT
NACA65-109
NACA65-109 |  |  |  | Cl Max: | 1.5229 | at alpha= | 14.5 | deg
XFOIL ncrit=9 |  |  |  | L/D Max: | 106.035 | at alpha= | 8 | deg
Re: | 6000000 |  |  | Cd Min: | 0.25662 | at alpha= | 19.5 | deg
Mach: | 0 |  |  | Cl=0 at alpha= | -0.83183 | deg
|  |  |  | @ Cl=0.1, Cd= | 0.0033169
|  |  |  | @ Cl=0.4, Cd= | 0.0058796
|  |  |  | @ Cl=0.6, Cd= | 0.006729
alpha (deg) | Cl | Cd | Cm | Cl/Cd
-18 | -1.321 | 0.06095 | -0.0343 | -21.6735
-17.5 | -1.3559 | 0.04929 | -0.0412 | -27.5086
-17 | -1.4236 | 0.03675 | -0.0442 | -38.7374
-16.5 | -1.4144 | 0.03371 | -0.0432 | -41.9579
-16 | -1.4308 | 0.02914 | -0.0396 | -49.1009
-15.5 | -1.4507 | 0.02551 | -0.0321 | -56.8679
-15 | -1.4381 | 0.02275 | -0.0278 | -63.2132
-14.5 | -1.4087 | 0.02083 | -0.0254 | -67.6284
-14 | -1.3744 | 0.01905 | -0.0235 | -72.147
-13.5 | -1.3337 | 0.0178 | -0.0222 | -74.927
-13 | -1.291 | 0.01662 | -0.0212 | -77.6775
-12.5 | -1.2458 | 0.01563 | -0.0204 | -79.7057
-12 | -1.1977 | 0.01496 | -0.0199 | -80.0602
-11.5 | -1.1478 | 0.01449 | -0.0196 | -79.2133
-11 | -1.099 | 0.01373 | -0.0191 | -80.0437
-10.5 | -1.0493 | 0.01306 | -0.0188 | -80.3446
-10 | -0.9984 | 0.01107 | -0.0192 | -90.1897
-9.5 | -0.9459 | 0.01021 | -0.0193 | -92.6445
-9 | -0.8969 | 0.00956 | -0.0184 | -93.818
-8.5 | -0.8459 | 0.00903 | -0.018 | -93.6766
-8 | -0.7934 | 0.00856 | -0.0178 | -92.6869
-7.5 | -0.7397 | 0.00826 | -0.0178 | -89.5521
-7 | -0.6855 | 0.00798 | -0.0179 | -85.9023
-6.5 | -0.6321 | 0.00745 | -0.0178 | -84.8456
-6 | -0.5777 | 0.00701 | -0.0178 | -82.4108
-5.5 | -0.5227 | 0.00668 | -0.018 | -78.2485
-5 | -0.4672 | 0.00642 | -0.0182 | -72.7726
-4.5 | -0.4113 | 0.00623 | -0.0186 | -66.0193
-4 | -0.3555 | 0.00594 | -0.0188 | -59.8485
-2.5 | -0.1864 | 0.00542 | -0.0199 | -34.3911
-2 | -0.1299 | 0.00523 | -0.0203 | -24.8375
-1.5 | -0.074 | 0.00479 | -0.0207 | -15.4489
-1 | -0.0187 | 0.00419 | -0.0212 | -4.463
-0.5 | 0.0369 | 0.00358 | -0.0218 | 10.3073
0 | 0.0932 | 0.0033 | -0.0222 | 28.2424
0.5 | 0.1495 | 0.00344 | -0.0226 | 43.4593
1.5 | 0.2571 | 0.00472 | -0.0229 | 54.4703
2 | 0.3112 | 0.00537 | -0.023 | 57.9516
2.5 | 0.3664 | 0.00576 | -0.0233 | 63.6111
3 | 0.4226 | 0.00596 | -0.0236 | 70.906
3.5 | 0.4785 | 0.00617 | -0.0238 | 77.5527
4 | 0.5344 | 0.00637 | -0.0241 | 83.8932
4.5 | 0.5897 | 0.00669 | -0.0243 | 88.1465
5 | 0.6452 | 0.0069 | -0.0245 | 93.5072
5.5 | 0.7001 | 0.00718 | -0.0247 | 97.507
6 | 0.7545 | 0.00755 | -0.0247 | 99.9338
6.5 | 0.808 | 0.00802 | -0.0246 | 100.7481
7 | 0.8623 | 0.0083 | -0.0247 | 103.8916
7.5 | 0.9157 | 0.00868 | -0.0246 | 105.4954
8 | 0.9681 | 0.00913 | -0.0244 | 106.035
8.5 | 1.0189 | 0.00971 | -0.0239 | 104.9331
9 | 1.0649 | 0.0107 | -0.0224 | 99.5234
9.5 | 1.1132 | 0.01113 | -0.0214 | 100.018
10 | 1.1655 | 0.0115 | -0.0214 | 101.3478
10.5 | 1.2158 | 0.01216 | -0.021 | 99.9836
11 | 1.2648 | 0.01289 | -0.0205 | 98.1226
11.5 | 1.3122 | 0.0138 | -0.0198 | 95.087
12 | 1.3573 | 0.01494 | -0.0187 | 90.8501
12.5 | 1.4007 | 0.01617 | -0.0175 | 86.6234
13 | 1.4404 | 0.01774 | -0.0159 | 81.195
13.5 | 1.4768 | 0.01949 | -0.0139 | 75.7722
14 | 1.5041 | 0.02194 | -0.0108 | 68.5552
14.5 | 1.5229 | 0.02471 | -0.0069 | 61.6309
15 | 1.5192 | 0.02754 | 0.0003 | 55.1634
15.5 | 1.4888 | 0.03289 | 0.0075 | 45.266
16 | 1.4621 | 0.03908 | 0.0109 | 37.413
16.5 | 1.422 | 0.04814 | 0.0109 | 29.5388
17 | 1.3879 | 0.05853 | 0.0071 | 23.7126
18.5 | 0.8826 | 0.24007 | -0.0929 | 3.6764
19 | 0.8999 | 0.2478 | -0.0973 | 3.6316
19.5 | 0.9151 | 0.25662 | -0.102 | 3.566

## 83. Re 6M Mach 0.10 (1)
BIGFOIL.COM POLAR EXPORT
NACA65-109
NACA65-109 |  |  |  | Cl Max: | 0.83 | at alpha= | 8 | deg
JavaFoil+Calcfoil stall+Eppler ext transition |  |  |  | L/D Max: | 113.603 | at alpha= | 6.5 | deg
Re: | 6000000 |  |  | Cd Min: | 0.00366 | at alpha= | -0.5 | deg
Mach: | 0.1 |  |  | Cl=0 at alpha= | -0.89655 | deg
|  |  |  | @ Cl=0.1, Cd= | 0.0036691
|  |  |  | @ Cl=0.4, Cd= | 0.0057671
|  |  |  | @ Cl=0.6, Cd= | 0.088
alpha (deg) | Cl | Cd | Cm | Cl/Cd
-12.5 | -0.478 | 0.08286 | -0.004 | -5.774
-12 | -0.504 | 0.07789 | -0.004 | -6.474
-11.5 | -0.528 | 0.07281 | -0.005 | -7.245
-11 | -0.54 | 0.0695 | -0.005 | -7.773
-10.5 | -0.55 | 0.06532 | -0.005 | -8.423
-10 | -0.558 | 0.06006 | -0.006 | -9.288
-9.5 | -0.56 | 0.05694 | -0.006 | -9.832
-9 | -0.558 | 0.05338 | -0.006 | -10.449
-8.5 | -0.552 | 0.04968 | -0.007 | -11.101
-8 | -0.54 | 0.04686 | -0.007 | -11.515
-7.5 | -0.645 | 0.00711 | -0.014 | -90.778
-7 | -0.618 | 0.00738 | -0.015 | -83.756
-6.5 | -0.585 | 0.00709 | -0.015 | -82.492
-6 | -0.547 | 0.00682 | -0.016 | -80.17
-5.5 | -0.504 | 0.00662 | -0.016 | -76.11
-5 | -0.457 | 0.00635 | -0.017 | -72.067
-4.5 | -0.408 | 0.00615 | -0.017 | -66.25
-4 | -0.355 | 0.00596 | -0.018 | -59.545
-3.5 | -0.3 | 0.00578 | -0.018 | -51.926
-3 | -0.244 | 0.00561 | -0.019 | -43.549
-2.5 | -0.187 | 0.00543 | -0.019 | -34.427
-2 | -0.129 | 0.00534 | -0.02 | -24.165
-1.5 | -0.071 | 0.00373 | -0.021 | -18.979
-1 | -0.012 | 0.00367 | -0.021 | -3.39
-0.5 | 0.046 | 0.00366 | -0.022 | 12.587
0 | 0.105 | 0.00367 | -0.022 | 28.52
0.5 | 0.163 | 0.00368 | -0.023 | 44.372
1 | 0.221 | 0.00373 | -0.023 | 59.332
1.5 | 0.279 | 0.00378 | -0.024 | 73.969
2 | 0.337 | 0.00389 | -0.024 | 86.56
2.5 | 0.394 | 0.00575 | -0.025 | 68.5
3 | 0.45 | 0.00591 | -0.026 | 76.237
3.5 | 0.505 | 0.00607 | -0.026 | 83.187
4 | 0.557 | 0.00627 | -0.027 | 88.768
4.5 | 0.607 | 0.00642 | -0.027 | 94.524
5 | 0.653 | 0.00667 | -0.028 | 97.852
5.5 | 0.696 | 0.00694 | -0.028 | 100.287
6 | 0.734 | 0.00651 | -0.029 | 112.696
6.5 | 0.767 | 0.00675 | -0.029 | 113.603
7 | 0.794 | 0.007 | -0.03 | 113.467
7.5 | 0.815 | 0.00726 | -0.03 | 112.268
8 | 0.83 | 0.00753 | -0.031 | 110.283
8.5 | 0.68 | 0.04973 | -0.017 | 13.683
9 | 0.681 | 0.05386 | -0.016 | 12.638
9.5 | 0.669 | 0.05783 | -0.016 | 11.572
10 | 0.651 | 0.06179 | -0.016 | 10.542
10.5 | 0.629 | 0.06561 | -0.016 | 9.585
11 | 0.602 | 0.07043 | -0.016 | 8.549
11.5 | 0.573 | 0.07366 | -0.016 | 7.781
12 | 0.541 | 0.07868 | -0.016 | 6.881
12.5 | 0.509 | 0.08449 | -0.016 | 6.023
13 | 0.477 | 0.088 | -0.017 | 5.417

## 84. Re 6M Mach 0.10 (2)
BIGFOIL.COM POLAR EXPORT
NACA65-109
NACA65-109 |  |  |  | Cl Max: | 1.4723 | at alpha= | 14 | deg
XFOIL ncrit=9 |  |  |  | L/D Max: | 105.011 | at alpha= | 8 | deg
Re: | 6000000 |  |  | Cd Min: | 0.25163 | at alpha= | -20 | deg
Mach: | 0.1 |  |  | Cl=0 at alpha= | -0.83184 | deg
|  |  |  | @ Cl=0.1, Cd= | 0.0033156
|  |  |  | @ Cl=0.4, Cd= | 0.0058819
|  |  |  | @ Cl=0.6, Cd= | 0.0067272
alpha (deg) | Cl | Cd | Cm | Cl/Cd
-20 | -0.8106 | 0.25163 | 0.0689 | -3.2214
-19.5 | -0.7944 | 0.24354 | 0.0645 | -3.2619
-19 | -0.7773 | 0.23638 | 0.0602 | -3.2883
-18.5 | -0.761 | 0.22911 | 0.0559 | -3.3215
-17 | -1.2248 | 0.06576 | -0.0322 | -18.6253
-16.5 | -1.2429 | 0.05519 | -0.0398 | -22.5204
-16 | -1.2958 | 0.04291 | -0.0454 | -30.1981
-15.5 | -1.3535 | 0.03341 | -0.0443 | -40.5118
-15 | -1.3831 | 0.02838 | -0.0382 | -48.735
-14.5 | -1.3817 | 0.02556 | -0.0323 | -54.0571
-14 | -1.3655 | 0.02221 | -0.0285 | -61.4813
-13.5 | -1.3339 | 0.01995 | -0.0261 | -66.8622
-13 | -1.2956 | 0.01817 | -0.0243 | -71.3043
-12.5 | -1.2529 | 0.01673 | -0.023 | -74.8894
-12 | -1.2061 | 0.01574 | -0.022 | -76.6264
-11.5 | -1.1565 | 0.01508 | -0.0214 | -76.691
-11 | -1.1075 | 0.0142 | -0.0207 | -77.993
-10.5 | -1.0561 | 0.0137 | -0.0203 | -77.0876
-10 | -1.0052 | 0.01178 | -0.0204 | -85.3311
-9.5 | -0.9522 | 0.01059 | -0.0205 | -89.915
-9 | -0.9033 | 0.00984 | -0.0194 | -91.7988
-8.5 | -0.8519 | 0.00924 | -0.0188 | -92.197
-8 | -0.7991 | 0.00871 | -0.0184 | -91.7451
-7.5 | -0.745 | 0.00834 | -0.0183 | -89.3285
-7 | -0.6904 | 0.00803 | -0.0183 | -85.9776
-6.5 | -0.6361 | 0.00757 | -0.0182 | -84.0291
-6 | -0.5816 | 0.00707 | -0.0182 | -82.2631
-5.5 | -0.5261 | 0.00672 | -0.0183 | -78.2887
-5 | -0.4702 | 0.00644 | -0.0185 | -73.0124
-4.5 | -0.4139 | 0.00625 | -0.0187 | -66.224
-4 | -0.3577 | 0.00595 | -0.019 | -60.1176
-3 | -0.2444 | 0.00557 | -0.0196 | -43.8779
-2.5 | -0.1875 | 0.00543 | -0.02 | -34.5304
-2 | -0.1306 | 0.00524 | -0.0204 | -24.9237
-1.5 | -0.0745 | 0.0048 | -0.0208 | -15.5208
-1 | -0.0188 | 0.00419 | -0.0213 | -4.4869
-0.5 | 0.0371 | 0.00358 | -0.0219 | 10.3631
0 | 0.0937 | 0.0033 | -0.0224 | 28.3939
0.5 | 0.1503 | 0.00344 | -0.0227 | 43.6919
1 | 0.2048 | 0.004 | -0.0229 | 51.2
1.5 | 0.2584 | 0.00474 | -0.023 | 54.5148
2 | 0.3128 | 0.00538 | -0.0231 | 58.1413
2.5 | 0.3684 | 0.00577 | -0.0233 | 63.8475
3 | 0.4249 | 0.00597 | -0.0236 | 71.1725
3.5 | 0.4812 | 0.00619 | -0.0239 | 77.7383
4 | 0.5375 | 0.00639 | -0.0242 | 84.1158
4.5 | 0.5931 | 0.0067 | -0.0243 | 88.5224
5 | 0.649 | 0.00692 | -0.0245 | 93.7861
5.5 | 0.7044 | 0.00722 | -0.0246 | 97.5623
6 | 0.7591 | 0.00762 | -0.0245 | 99.6194
6.5 | 0.8133 | 0.00806 | -0.0244 | 100.9057
7 | 0.868 | 0.00837 | -0.0244 | 103.7037
7.5 | 0.9217 | 0.00879 | -0.0242 | 104.8578
8 | 0.9745 | 0.00928 | -0.0239 | 105.0108
8.5 | 1.0254 | 0.00996 | -0.0232 | 102.9518
9 | 1.0723 | 0.01088 | -0.0217 | 98.557
9.5 | 1.1213 | 0.01131 | -0.0205 | 99.1424
10 | 1.1739 | 0.01177 | -0.0203 | 99.7366
10.5 | 1.2241 | 0.01256 | -0.0196 | 97.4602
11 | 1.2726 | 0.01352 | -0.0188 | 94.1272
11.5 | 1.3196 | 0.01461 | -0.0177 | 90.3217
12 | 1.3636 | 0.01603 | -0.0163 | 85.0655
12.5 | 1.405 | 0.01764 | -0.0145 | 79.6485
13 | 1.4403 | 0.01979 | -0.0121 | 72.7792
13.5 | 1.4677 | 0.02251 | -0.0089 | 65.2021
14 | 1.4723 | 0.02682 | -0.0034 | 54.8956
14.5 | 1.4458 | 0.03134 | 0.0057 | 46.1327
15 | 1.422 | 0.03666 | 0.0108 | 38.7889
15.5 | 1.355 | 0.04791 | 0.0123 | 28.2822
16 | 1.3246 | 0.05746 | 0.0091 | 23.0526
16.5 | 1.2802 | 0.07206 | 0.0002 | 17.7658

## 85. Re 6M Mach 0.25 (1)
BIGFOIL.COM POLAR EXPORT
NACA65-109
NACA65-109 |  |  |  | Cl Max: | 0.789 | at alpha= | 7.5 | deg
JavaFoil+Calcfoil stall+Eppler ext transition |  |  |  | L/D Max: | 110.177 | at alpha= | 6.5 | deg
Re: | 6000000 |  |  | Cd Min: | 0.00366 | at alpha= | -0.5 | deg
Mach: | 0.25 |  |  | Cl=0 at alpha= | -0.89167 | deg
|  |  |  | @ Cl=0.1, Cd= | 0.08449
|  |  |  | @ Cl=0.4, Cd= | 0.08449
|  |  |  | @ Cl=0.6, Cd= | 0.08449
alpha (deg) | Cl | Cd | Cm | Cl/Cd
-12.5 | -0.181 | 0.08427 | -0.004 | -2.147
-12 | -0.258 | 0.07928 | -0.005 | -3.258
-11.5 | -0.323 | 0.07493 | -0.005 | -4.308
-11 | -0.37 | 0.07038 | -0.005 | -5.251
-10.5 | -0.411 | 0.06564 | -0.005 | -6.263
-10 | -0.445 | 0.06295 | -0.005 | -7.077
-9.5 | -0.474 | 0.0584 | -0.006 | -8.109
-9 | -0.493 | 0.05487 | -0.006 | -8.99
-8.5 | -0.506 | 0.05088 | -0.007 | -9.942
-8 | -0.509 | 0.04807 | -0.007 | -10.587
-7.5 | -0.623 | 0.00852 | -0.014 | -73.072
-7 | -0.608 | 0.00704 | -0.015 | -86.419
-6.5 | -0.583 | 0.00727 | -0.015 | -80.191
-6 | -0.55 | 0.00698 | -0.016 | -78.824
-5.5 | -0.511 | 0.00679 | -0.017 | -75.271
-5 | -0.466 | 0.00643 | -0.017 | -72.467
-4.5 | -0.417 | 0.0062 | -0.018 | -67.151
-4 | -0.364 | 0.00602 | -0.018 | -60.446
-3.5 | -0.308 | 0.00583 | -0.019 | -52.838
-3 | -0.251 | 0.00563 | -0.019 | -44.544
-2.5 | -0.192 | 0.00547 | -0.02 | -35.05
-2 | -0.132 | 0.00535 | -0.021 | -24.749
-1.5 | -0.073 | 0.00373 | -0.021 | -19.497
-1 | -0.013 | 0.0037 | -0.022 | -3.458
-0.5 | 0.047 | 0.00366 | -0.022 | 12.936
0 | 0.108 | 0.00366 | -0.023 | 29.375
0.5 | 0.168 | 0.00368 | -0.023 | 45.539
1 | 0.227 | 0.0037 | -0.024 | 61.453
1.5 | 0.287 | 0.0038 | -0.025 | 75.532
2 | 0.346 | 0.00387 | -0.025 | 89.361
2.5 | 0.405 | 0.00584 | -0.026 | 69.298
3 | 0.462 | 0.00597 | -0.026 | 77.452
3.5 | 0.517 | 0.00616 | -0.027 | 83.934
4 | 0.57 | 0.00629 | -0.027 | 90.636
4.5 | 0.62 | 0.00654 | -0.028 | 94.739
5 | 0.665 | 0.00682 | -0.028 | 97.556
5.5 | 0.705 | 0.00643 | -0.029 | 109.522
6 | 0.738 | 0.00673 | -0.03 | 109.66
6.5 | 0.764 | 0.00693 | -0.03 | 110.177
7 | 0.781 | 0.00727 | -0.031 | 107.513
7.5 | 0.789 | 0.00744 | -0.031 | 106.027
8 | 0.636 | 0.04864 | -0.016 | 13.069
8.5 | 0.625 | 0.05205 | -0.016 | 11.999
9 | 0.605 | 0.05569 | -0.016 | 10.864
9.5 | 0.565 | 0.05991 | -0.015 | 9.431
10 | 0.513 | 0.06411 | -0.015 | 8.004
10.5 | 0.453 | 0.06805 | -0.016 | 6.653
11 | 0.385 | 0.07335 | -0.016 | 5.251
11.5 | 0.311 | 0.07721 | -0.016 | 4.032
12 | 0.229 | 0.0808 | -0.017 | 2.833
12.5 | 0.075 | 0.08449 | -0.018 | 0.886

## 86. Re 6M Mach 0.25 (2)
BIGFOIL.COM POLAR EXPORT
NACA65-109
NACA65-109 |  |  |  | Cl Max: | 1.1764 | at alpha= | 10 | deg
XFOIL ncrit=9 |  |  |  | L/D Max: | 100.056 | at alpha= | 7 | deg
Re: | 6000000 |  |  | Cd Min: | 0.17072 | at alpha= | 14.5 | deg
Mach: | 0.25 |  |  | Cl=0 at alpha= | -0.83101 | deg
|  |  |  | @ Cl=0.1, Cd= | 0.003318
|  |  |  | @ Cl=0.4, Cd= | 0.0058904
|  |  |  | @ Cl=0.6, Cd= | 0.0067437
alpha (deg) | Cl | Cd | Cm | Cl/Cd
-14.5 | -0.6571 | 0.16698 | 0.0235 | -3.9352
-14 | -0.6435 | 0.15933 | 0.0195 | -4.0388
-13.5 | -0.6366 | 0.14938 | 0.015 | -4.2616
-13 | -0.6298 | 0.13996 | 0.0107 | -4.4999
-12.5 | -0.6259 | 0.1303 | 0.0064 | -4.8035
-12 | -0.6489 | 0.11394 | -0.0005 | -5.6951
-11.5 | -0.6574 | 0.10286 | -0.0056 | -6.3912
-11 | -0.6812 | 0.08858 | -0.0133 | -7.6902
-10.5 | -0.6992 | 0.07468 | -0.0232 | -9.3626
-10 | -0.8242 | 0.05056 | -0.0372 | -16.3014
-9.5 | -0.9505 | 0.0205 | -0.0306 | -46.3659
-9 | -0.9291 | 0.01333 | -0.0265 | -69.6999
-8.5 | -0.8801 | 0.01156 | -0.0245 | -76.1332
-8 | -0.8267 | 0.01039 | -0.0231 | -79.5669
-7.5 | -0.7724 | 0.00937 | -0.022 | -82.4333
-7 | -0.7167 | 0.00858 | -0.0211 | -83.5315
-6.5 | -0.659 | 0.00814 | -0.0207 | -80.9582
-6 | -0.6027 | 0.00743 | -0.0201 | -81.1171
-5.5 | -0.545 | 0.00698 | -0.0199 | -78.0802
-5 | -0.4868 | 0.00661 | -0.0197 | -73.646
-4.5 | -0.4283 | 0.00634 | -0.0198 | -67.5552
-4 | -0.3699 | 0.00605 | -0.0199 | -61.1405
-3.5 | -0.3112 | 0.00583 | -0.02 | -53.3791
-3 | -0.2525 | 0.00562 | -0.0203 | -44.9288
-2.5 | -0.1936 | 0.00548 | -0.0206 | -35.3285
-2 | -0.1348 | 0.00528 | -0.021 | -25.5303
-1.5 | -0.0767 | 0.00487 | -0.0213 | -15.7495
-1 | -0.0194 | 0.00425 | -0.0218 | -4.5647
-0.5 | 0.038 | 0.00359 | -0.0224 | 10.585
0 | 0.0964 | 0.00331 | -0.0229 | 29.1239
0.5 | 0.1548 | 0.00344 | -0.0233 | 45
1 | 0.2107 | 0.00403 | -0.0234 | 52.2829
1.5 | 0.2658 | 0.00482 | -0.0235 | 55.1452
2 | 0.3218 | 0.00547 | -0.0236 | 58.83
2.5 | 0.3794 | 0.00582 | -0.0238 | 65.189
3 | 0.4379 | 0.00602 | -0.024 | 72.7409
3.5 | 0.4961 | 0.00626 | -0.0242 | 79.2492
4 | 0.5544 | 0.0065 | -0.0243 | 85.2923
4.5 | 0.6124 | 0.00681 | -0.0242 | 89.9266
5 | 0.6704 | 0.00709 | -0.0242 | 94.5557
5.5 | 0.7281 | 0.00746 | -0.0239 | 97.6005
6 | 0.7845 | 0.00803 | -0.0234 | 97.6961
6.5 | 0.842 | 0.00842 | -0.023 | 100
7 | 0.8985 | 0.00898 | -0.0224 | 100.0557
7.5 | 0.9542 | 0.00964 | -0.0214 | 98.9834
8 | 1.0052 | 0.011 | -0.0197 | 91.3818
8.5 | 1.0591 | 0.01178 | -0.0183 | 89.9066
9.5 | 1.1495 | 0.01542 | -0.0126 | 74.546
10 | 1.1764 | 0.02096 | -0.0085 | 56.126
10.5 | 1.0578 | 0.04638 | 0.004 | 22.8072
11.5 | 0.9309 | 0.06759 | 0.0061 | 13.7727
12 | 0.8992 | 0.08402 | -0.0071 | 10.7022
12.5 | 0.8572 | 0.10654 | -0.0226 | 8.0458
13 | 0.7782 | 0.13947 | -0.0406 | 5.5797
13.5 | 0.7784 | 0.15165 | -0.0469 | 5.1329
14 | 0.7839 | 0.1624 | -0.0525 | 4.827
14.5 | 0.7968 | 0.17072 | -0.0572 | 4.6673

## 87. Re 6M Mach 0.50 (1)
BIGFOIL.COM POLAR EXPORT
NACA65-109
NACA65-109 |  |  |  | Cl Max: | 1.085 | at alpha= | 20 | deg
JavaFoil+Calcfoil stall+Eppler ext transition |  |  |  | L/D Max: | 102.103 | at alpha= | 4.5 | deg
Re: | 6000000 |  |  | Cd Min: | 0.00365 | at alpha= | 0 | deg
Mach: | 0.5 |  |  | Cl=0 at alpha= | -0.89552 | deg
|  |  |  | @ Cl=0.1, Cd= | 0.003659
|  |  |  | @ Cl=0.4, Cd= | 0.041542
|  |  |  | @ Cl=0.6, Cd= | 0.06812
alpha (deg) | Cl | Cd | Cm | Cl/Cd
-20 | -1.011 | 0.15907 | -0.001 | -6.357
-19.5 | -0.986 | 0.14783 | -0.001 | -6.671
-19 | -0.957 | 0.14432 | -0.001 | -6.634
-18.5 | -0.93 | 0.14156 | -0.002 | -6.57
-18 | -0.904 | 0.13457 | -0.002 | -6.719
-17.5 | -0.879 | 0.1294 | -0.002 | -6.79
-17 | -0.854 | 0.12897 | -0.003 | -6.621
-16.5 | -0.827 | 0.12357 | -0.003 | -6.689
-16 | -0.799 | 0.11857 | -0.003 | -6.74
-15.5 | -0.774 | 0.10814 | -0.003 | -7.158
-15 | -0.748 | 0.10109 | -0.004 | -7.401
-14.5 | -0.721 | 0.10526 | -0.004 | -6.854
-14 | -0.695 | 0.09969 | -0.004 | -6.972
-13.5 | -0.669 | 0.09093 | -0.005 | -7.362
-13 | -0.644 | 0.08408 | -0.005 | -7.655
-12.5 | -0.619 | 0.07766 | -0.006 | -7.97
-12 | -0.6 | 0.06682 | -0.007 | -8.974
-11.5 | -0.563 | 0.08094 | -0.005 | -6.951
-11 | -0.537 | 0.07181 | -0.006 | -7.475
-10.5 | -0.511 | 0.06547 | -0.006 | -7.812
-10 | -0.49 | 0.05677 | -0.008 | -8.627
-9.5 | -0.557 | 0.01189 | -0.013 | -46.826
-9 | -0.431 | 0.05751 | -0.007 | -7.492
-8.5 | -0.404 | 0.05566 | -0.007 | -7.252
-8 | -0.378 | 0.05064 | -0.007 | -7.46
-7.5 | -0.352 | 0.04615 | -0.008 | -7.635
-7 | -0.402 | 0.00909 | -0.017 | -44.173
-6.5 | -0.298 | 0.04337 | -0.008 | -6.869
-6 | -0.271 | 0.04056 | -0.008 | -6.687
-5.5 | -0.339 | 0.03804 | -0.009 | -8.921
-5 | -0.471 | 0.0065 | -0.019 | -72.507
-4.5 | -0.444 | 0.00617 | -0.02 | -72.06
-4 | -0.397 | 0.00635 | -0.02 | -62.609
-3.5 | -0.341 | 0.00602 | -0.021 | -56.588
-3 | -0.279 | 0.00581 | -0.022 | -47.944
-2.5 | -0.214 | 0.00557 | -0.022 | -38.38
-2 | -0.148 | 0.00541 | -0.023 | -27.329
-1.5 | -0.081 | 0.00376 | -0.024 | -21.586
-1 | -0.014 | 0.0037 | -0.024 | -3.855
-0.5 | 0.053 | 0.00368 | -0.025 | 14.388
0 | 0.12 | 0.00365 | -0.026 | 32.965
0.5 | 0.188 | 0.00369 | -0.026 | 50.784
1 | 0.254 | 0.00375 | -0.027 | 67.714
1.5 | 0.32 | 0.0038 | -0.027 | 84.376
2 | 0.386 | 0.00583 | -0.028 | 66.278
2.5 | 0.451 | 0.006 | -0.029 | 75.097
3 | 0.513 | 0.00623 | -0.029 | 82.385
3.5 | 0.571 | 0.00589 | -0.03 | 96.833
4 | 0.62 | 0.00615 | -0.031 | 100.86
4.5 | 0.657 | 0.00643 | -0.031 | 102.103
5 | 0.663 | 0.00678 | -0.032 | 97.854
5.5 | 0.523 | 0.00704 | -0.032 | 74.396
6 | 0.364 | 0.04106 | -0.015 | 8.868
6.5 | 0.39 | 0.04423 | -0.015 | 8.824
7 | 0.516 | 0.01036 | -0.034 | 49.771
7.5 | 0.448 | 0.04414 | -0.021 | 10.152
8 | 0.469 | 0.05194 | -0.017 | 9.035
8.5 | 0.494 | 0.05763 | -0.017 | 8.58
9 | 0.641 | 0.01236 | -0.036 | 51.847
9.5 | 0.67 | 0.01324 | -0.037 | 50.589
10 | 0.577 | 0.06055 | -0.021 | 9.536
10.5 | 0.6 | 0.06812 | -0.02 | 8.813
11 | 0.625 | 0.07536 | -0.019 | 8.291
11.5 | 0.652 | 0.07662 | -0.021 | 8.516
12 | 0.682 | 0.07344 | -0.023 | 9.29
12.5 | 0.705 | 0.0806 | -0.022 | 8.748
13 | 0.729 | 0.0884 | -0.022 | 8.246
13.5 | 0.754 | 0.09866 | -0.022 | 7.643
14 | 0.78 | 0.10668 | -0.022 | 7.31
14.5 | 0.806 | 0.0988 | -0.023 | 8.155
15 | 0.831 | 0.10628 | -0.023 | 7.815
15.5 | 0.856 | 0.11361 | -0.024 | 7.537
16 | 0.884 | 0.11876 | -0.025 | 7.44
16.5 | 0.908 | 0.12311 | -0.025 | 7.374
17 | 0.933 | 0.12621 | -0.025 | 7.391
17.5 | 0.958 | 0.1336 | -0.026 | 7.17
18 | 0.985 | 0.13638 | -0.027 | 7.219
18.5 | 1.013 | 0.14082 | -0.028 | 7.196
19 | 1.035 | 0.14279 | -0.027 | 7.246
19.5 | 1.06 | 0.14876 | -0.028 | 7.122
20 | 1.085 | 0.15306 | -0.028 | 7.086

## 88. Re 6M Mach 0.50 (2)
BIGFOIL.COM POLAR EXPORT
NACA65-109
NACA65-109 |  |  |  | Cl Max: | 1.0555 | at alpha= | 20 | deg
XFOIL ncrit=9 |  |  |  | L/D Max: | 89.8581 | at alpha= | 4.5 | deg
Re: | 6000000 |  |  | Cd Min: | 0.30103 | at alpha= | 20 | deg
Mach: | 0.5 |  |  | Cl=0 at alpha= | -0.82866 | deg
|  |  |  | @ Cl=0.1, Cd= | 0.0033955
|  |  |  | @ Cl=0.4, Cd= | 0.0059673
|  |  |  | @ Cl=0.6, Cd= | 0.0069064
alpha (deg) | Cl | Cd | Cm | Cl/Cd
-15 | -0.6983 | 0.19191 | 0.0369 | -3.6387
-14.5 | -0.6814 | 0.18214 | 0.0318 | -3.7411
-14 | -0.6619 | 0.17411 | 0.0271 | -3.8016
-13.5 | -0.6449 | 0.16516 | 0.0224 | -3.9047
-13 | -0.6279 | 0.15649 | 0.0178 | -4.0124
-12.5 | -0.613 | 0.1474 | 0.0133 | -4.1588
-12 | -0.6011 | 0.13809 | 0.0087 | -4.353
-11.5 | -0.593 | 0.12822 | 0.004 | -4.6249
-11 | -0.5842 | 0.11909 | -0.0003 | -4.9055
-10.5 | -0.5801 | 0.10949 | -0.0047 | -5.2982
-10 | -0.5791 | 0.09992 | -0.0091 | -5.7956
-9.5 | -0.5837 | 0.08965 | -0.0142 | -6.5109
-9 | -0.5853 | 0.08023 | -0.0193 | -7.2953
-8 | -0.6108 | 0.06033 | -0.0309 | -10.1243
-7.5 | -0.615 | 0.04743 | -0.0479 | -12.9665
-7 | -0.6355 | 0.04064 | -0.0445 | -15.6373
-6.5 | -0.6352 | 0.03295 | -0.0415 | -19.2777
-6 | -0.6236 | 0.0243 | -0.0374 | -25.6626
-5.5 | -0.5972 | 0.01549 | -0.0327 | -38.5539
-5 | -0.5527 | 0.00922 | -0.0286 | -59.9458
-4 | -0.4242 | 0.0067 | -0.0247 | -63.3134
-3.5 | -0.3565 | 0.00618 | -0.0239 | -57.6861
-2.5 | -0.2208 | 0.00566 | -0.0235 | -39.0106
-2 | -0.1534 | 0.00547 | -0.0237 | -28.0439
-1.5 | -0.0866 | 0.0052 | -0.0239 | -16.6538
-1 | -0.022 | 0.00448 | -0.0243 | -4.9107
-0.5 | 0.0422 | 0.00364 | -0.025 | 11.5934
0 | 0.1084 | 0.00336 | -0.0255 | 32.2619
0.5 | 0.1748 | 0.00346 | -0.0259 | 50.5202
1 | 0.2371 | 0.00416 | -0.0259 | 56.9952
1.5 | 0.2976 | 0.00517 | -0.0256 | 57.5629
2 | 0.3612 | 0.00581 | -0.0254 | 62.1687
2.5 | 0.4278 | 0.00608 | -0.0254 | 70.3618
3 | 0.495 | 0.00636 | -0.0251 | 77.8302
3.5 | 0.5626 | 0.00665 | -0.0247 | 84.6015
4 | 0.6297 | 0.00711 | -0.0237 | 88.5654
4.5 | 0.6964 | 0.00775 | -0.0221 | 89.8581
5 | 0.7603 | 0.00882 | -0.0196 | 86.2018
5.5 | 0.8092 | 0.01257 | -0.0148 | 64.3755
6 | 0.8407 | 0.02111 | -0.0089 | 39.8247
6.5 | 0.86 | 0.02909 | -0.0033 | 29.5634
7 | 0.8623 | 0.03714 | 0.002 | 23.2176
7.5 | 0.8419 | 0.04504 | 0.0071 | 18.6923
8 | 0.7948 | 0.05165 | 0.0126 | 15.3882
8.5 | 0.7623 | 0.06162 | 0.0076 | 12.371
9 | 0.7454 | 0.07577 | -0.0049 | 9.8377
9.5 | 0.7355 | 0.08874 | -0.0141 | 8.2883
10 | 0.729 | 0.10092 | -0.0215 | 7.2235
10.5 | 0.7303 | 0.11192 | -0.0279 | 6.5252
11 | 0.7306 | 0.12386 | -0.0347 | 5.8986
11.5 | 0.7376 | 0.1347 | -0.0407 | 5.4759
12 | 0.7461 | 0.14577 | -0.0467 | 5.1183
12.5 | 0.7586 | 0.156 | -0.0523 | 4.8628
13 | 0.7735 | 0.16582 | -0.0577 | 4.6647
13.5 | 0.7913 | 0.17463 | -0.0629 | 4.5313
14 | 0.8061 | 0.18531 | -0.0687 | 4.35
14.5 | 0.8237 | 0.19551 | -0.0744 | 4.2131
15.5 | 0.8606 | 0.21682 | -0.0858 | 3.9692
16 | 0.8817 | 0.22588 | -0.0912 | 3.9034
16.5 | 0.9031 | 0.23467 | -0.0965 | 3.8484
17 | 0.9247 | 0.24317 | -0.1019 | 3.8027
17.5 | 0.9448 | 0.25334 | -0.1078 | 3.7294
18 | 0.9678 | 0.26295 | -0.1133 | 3.6805
18.5 | 0.9898 | 0.27218 | -0.1188 | 3.6366
19 | 1.0109 | 0.28215 | -0.1248 | 3.5828
19.5 | 1.0327 | 0.29152 | -0.1305 | 3.5425
20 | 1.0555 | 0.30103 | -0.1362 | 3.5063

## 89. Re 7M Mach 0.00 (1)
BIGFOIL.COM POLAR EXPORT
NACA65-109
NACA65-109 |  |  |  | Cl Max: | 0.846 | at alpha= | 8.5 | deg
JavaFoil+Calcfoil stall+Eppler ext transition |  |  |  | L/D Max: | 116.955 | at alpha= | 7 | deg
Re: | 7000000 |  |  | Cd Min: | 0.00366 | at alpha= | 0 | deg
Mach: | 0 |  |  | Cl=0 at alpha= | -0.89655 | deg
|  |  |  | @ Cl=0.1, Cd= | 0.0036607
|  |  |  | @ Cl=0.4, Cd= | 0.0056514
|  |  |  | @ Cl=0.6, Cd= | 0.094
alpha (deg) | Cl | Cd | Cm | Cl/Cd
-13.5 | -0.461 | 0.09018 | -0.004 | -5.113
-13 | -0.485 | 0.0869 | -0.004 | -5.583
-12.5 | -0.508 | 0.08172 | -0.004 | -6.221
-12 | -0.531 | 0.07722 | -0.004 | -6.871
-11.5 | -0.55 | 0.07149 | -0.005 | -7.7
-11 | -0.56 | 0.06877 | -0.005 | -8.137
-10.5 | -0.567 | 0.06408 | -0.005 | -8.846
-10 | -0.572 | 0.05896 | -0.006 | -9.694
-9.5 | -0.57 | 0.05651 | -0.006 | -10.084
-9 | -0.567 | 0.05207 | -0.007 | -10.879
-8.5 | -0.687 | 0.00754 | -0.013 | -91.11
-8 | -0.67 | 0.00726 | -0.013 | -92.277
-7.5 | -0.647 | 0.00746 | -0.014 | -86.789
-7 | -0.619 | 0.0072 | -0.014 | -85.95
-6.5 | -0.585 | 0.00691 | -0.015 | -84.549
-6 | -0.546 | 0.00665 | -0.016 | -82.129
-5.5 | -0.503 | 0.00644 | -0.016 | -78.013
-5 | -0.456 | 0.00618 | -0.017 | -73.761
-4.5 | -0.406 | 0.00599 | -0.017 | -67.8
-4 | -0.353 | 0.0058 | -0.018 | -60.924
-3.5 | -0.299 | 0.00569 | -0.018 | -52.573
-3 | -0.243 | 0.0055 | -0.019 | -44.17
-2.5 | -0.186 | 0.00534 | -0.019 | -34.819
-2 | -0.128 | 0.00518 | -0.02 | -24.795
-1.5 | -0.07 | 0.00376 | -0.021 | -18.731
-1 | -0.012 | 0.00369 | -0.021 | -3.35
-0.5 | 0.046 | 0.00367 | -0.022 | 12.49
0 | 0.104 | 0.00366 | -0.022 | 28.467
0.5 | 0.162 | 0.00368 | -0.023 | 44.121
1 | 0.22 | 0.00373 | -0.023 | 59.117
1.5 | 0.278 | 0.00377 | -0.024 | 73.719
2 | 0.335 | 0.00399 | -0.024 | 83.987
2.5 | 0.392 | 0.00563 | -0.025 | 69.613
3 | 0.448 | 0.00578 | -0.025 | 77.487
3.5 | 0.502 | 0.00595 | -0.026 | 84.469
4 | 0.554 | 0.00613 | -0.026 | 90.41
4.5 | 0.604 | 0.00629 | -0.027 | 96.063
5 | 0.651 | 0.00651 | -0.028 | 99.928
5.5 | 0.694 | 0.00669 | -0.028 | 103.688
6 | 0.733 | 0.00696 | -0.029 | 105.209
6.5 | 0.767 | 0.00661 | -0.029 | 115.967
7 | 0.795 | 0.0068 | -0.03 | 116.955
7.5 | 0.818 | 0.00705 | -0.03 | 115.982
8 | 0.835 | 0.00723 | -0.031 | 115.621
8.5 | 0.846 | 0.00763 | -0.031 | 111.006
9 | 0.697 | 0.0497 | -0.019 | 14.02
9.5 | 0.682 | 0.05669 | -0.016 | 12.034
10 | 0.674 | 0.05672 | -0.019 | 11.878
10.5 | 0.649 | 0.06446 | -0.016 | 10.075
11 | 0.627 | 0.06851 | -0.016 | 9.149
11.5 | 0.601 | 0.0734 | -0.016 | 8.191
12 | 0.574 | 0.07759 | -0.017 | 7.4
12.5 | 0.545 | 0.08234 | -0.017 | 6.624
13 | 0.516 | 0.08805 | -0.017 | 5.863
13.5 | 0.487 | 0.094 | -0.017 | 5.178

## 90. Re 7M Mach 0.00 (2)
BIGFOIL.COM POLAR EXPORT
NACA65-109
NACA65-109 |  |  |  | Cl Max: | 1.5375 | at alpha= | 15.5 | deg
XFOIL ncrit=9 |  |  |  | L/D Max: | 109.582 | at alpha= | 8 | deg
Re: | 7000000 |  |  | Cd Min: | 0.05938 | at alpha= | -18 | deg
Mach: | 0 |  |  | Cl=0 at alpha= | -0.83513 | deg
|  |  |  | @ Cl=0.1, Cd= | 0.0033148
|  |  |  | @ Cl=0.4, Cd= | 0.0057405
|  |  |  | @ Cl=0.6, Cd= | 0.0065089
alpha (deg) | Cl | Cd | Cm | Cl/Cd
-18 | -1.3297 | 0.05938 | -0.0355 | -22.3931
-17.5 | -1.3592 | 0.04874 | -0.0416 | -27.8867
-17 | -1.4333 | 0.03575 | -0.0443 | -40.0923
-16.5 | -1.419 | 0.03326 | -0.0433 | -42.6639
-16 | -1.4381 | 0.02863 | -0.0391 | -50.2305
-15.5 | -1.46 | 0.02499 | -0.031 | -58.4234
-15 | -1.4463 | 0.02202 | -0.027 | -65.6812
-14.5 | -1.4158 | 0.0201 | -0.0247 | -70.4378
-14 | -1.3847 | 0.01782 | -0.0224 | -77.7048
-13.5 | -1.3434 | 0.01656 | -0.0212 | -81.1232
-13 | -1.2993 | 0.01548 | -0.0202 | -83.9341
-12.5 | -1.2531 | 0.01456 | -0.0195 | -86.0646
-12 | -1.2045 | 0.01391 | -0.0191 | -86.5924
-11.5 | -1.1545 | 0.0134 | -0.0188 | -86.1567
-11 | -1.105 | 0.0127 | -0.0184 | -87.0079
-10.5 | -1.054 | 0.0122 | -0.0182 | -86.3934
-10 | -0.9961 | 0.01098 | -0.0198 | -90.7195
-9.5 | -0.9504 | 0.00996 | -0.0184 | -95.4217
-9 | -0.9005 | 0.00921 | -0.0178 | -97.7742
-8.5 | -0.849 | 0.00866 | -0.0174 | -98.037
-8 | -0.7961 | 0.00821 | -0.0173 | -96.9671
-7.5 | -0.742 | 0.00791 | -0.0174 | -93.8053
-7 | -0.6875 | 0.00764 | -0.0175 | -89.9869
-6.5 | -0.6327 | 0.00739 | -0.0177 | -85.6157
-6 | -0.5788 | 0.00683 | -0.0177 | -84.7438
-5.5 | -0.5237 | 0.0065 | -0.0178 | -80.5692
-5 | -0.4681 | 0.00623 | -0.0181 | -75.1364
-4 | -0.3561 | 0.0058 | -0.0187 | -61.3966
-3.5 | -0.2998 | 0.00562 | -0.0191 | -53.3452
-3 | -0.2434 | 0.00543 | -0.0194 | -44.825
-2.5 | -0.1868 | 0.0053 | -0.0198 | -35.2453
-1 | -0.0184 | 0.00429 | -0.0211 | -4.289
-0.5 | 0.0374 | 0.00372 | -0.0217 | 10.0538
0 | 0.0934 | 0.00329 | -0.0223 | 28.3891
0.5 | 0.1492 | 0.0035 | -0.0226 | 42.6286
1.5 | 0.2569 | 0.0048 | -0.0229 | 53.5208
2.5 | 0.3673 | 0.00563 | -0.0234 | 65.2398
3 | 0.4235 | 0.00582 | -0.0237 | 72.7663
3.5 | 0.4795 | 0.00604 | -0.024 | 79.3874
4 | 0.5354 | 0.00623 | -0.0243 | 85.939
5 | 0.6466 | 0.00671 | -0.0248 | 96.3636
5.5 | 0.7016 | 0.007 | -0.0249 | 100.2286
6 | 0.7559 | 0.0074 | -0.0249 | 102.1486
6.5 | 0.8102 | 0.00773 | -0.025 | 104.8124
7 | 0.8647 | 0.00801 | -0.0251 | 107.9526
7.5 | 0.9183 | 0.00838 | -0.0251 | 109.5823
8 | 0.9709 | 0.00886 | -0.0249 | 109.5824
8.5 | 1.0217 | 0.00955 | -0.0244 | 106.9843
9 | 1.0714 | 0.01022 | -0.0237 | 104.8337
9.5 | 1.1195 | 0.01061 | -0.0226 | 105.5137
10 | 1.17 | 0.01095 | -0.0221 | 106.8493
10.5 | 1.2205 | 0.01158 | -0.0218 | 105.3972
11 | 1.2695 | 0.01235 | -0.0212 | 102.7935
11.5 | 1.3169 | 0.01328 | -0.0205 | 99.1642
12 | 1.3616 | 0.01451 | -0.0194 | 93.8387
12.5 | 1.405 | 0.0158 | -0.0181 | 88.9241
13 | 1.4442 | 0.01747 | -0.0164 | 82.6674
13.5 | 1.4788 | 0.01948 | -0.0142 | 75.9138
14 | 1.4998 | 0.02266 | -0.0104 | 66.1871
14.5 | 1.5205 | 0.02515 | -0.0068 | 60.4573
15 | 1.5277 | 0.02711 | -0.0007 | 56.3519
15.5 | 1.5375 | 0.02912 | 0.0038 | 52.7988
16 | 1.5162 | 0.0341 | 0.009 | 44.4633
16.5 | 1.5279 | 0.03686 | 0.0108 | 41.4514
17 | 1.5296 | 0.04096 | 0.0118 | 37.3438
17.5 | 1.4941 | 0.05007 | 0.0107 | 29.8402
18 | 1.5053 | 0.05439 | 0.0094 | 27.676

## 91. Re 7M Mach 0.10 (1)
BIGFOIL.COM POLAR EXPORT
NACA65-109
NACA65-109 |  |  |  | Cl Max: | 0.839 | at alpha= | 8.5 | deg
JavaFoil+Calcfoil stall+Eppler ext transition |  |  |  | L/D Max: | 115.917 | at alpha= | 6.5 | deg
Re: | 7000000 |  |  | Cd Min: | 0.00366 | at alpha= | -0.5 | deg
Mach: | 0.1 |  |  | Cl=0 at alpha= | -0.89655 | deg
|  |  |  | @ Cl=0.1, Cd= | 0.0036691
|  |  |  | @ Cl=0.4, Cd= | 0.0056525
|  |  |  | @ Cl=0.6, Cd= | 0.09436
alpha (deg) | Cl | Cd | Cm | Cl/Cd
-13 | -0.452 | 0.0868 | -0.004 | -5.205
-12.5 | -0.479 | 0.08218 | -0.004 | -5.825
-12 | -0.504 | 0.07752 | -0.004 | -6.507
-11.5 | -0.528 | 0.07166 | -0.005 | -7.366
-11 | -0.54 | 0.06884 | -0.005 | -7.849
-10.5 | -0.551 | 0.06424 | -0.005 | -8.578
-10 | -0.558 | 0.05974 | -0.006 | -9.339
-9.5 | -0.56 | 0.05642 | -0.006 | -9.93
-9 | -0.559 | 0.05257 | -0.006 | -10.629
-8.5 | -0.554 | 0.04818 | -0.007 | -11.495
-8 | -0.666 | 0.00736 | -0.013 | -90.43
-7.5 | -0.645 | 0.00751 | -0.014 | -85.871
-7 | -0.618 | 0.00719 | -0.015 | -85.971
-6.5 | -0.585 | 0.00697 | -0.015 | -83.958
-6 | -0.547 | 0.0067 | -0.016 | -81.647
-5.5 | -0.504 | 0.0065 | -0.016 | -77.559
-5 | -0.457 | 0.00623 | -0.017 | -73.466
-4.5 | -0.408 | 0.00603 | -0.017 | -67.53
-4 | -0.355 | 0.00586 | -0.018 | -60.555
-3.5 | -0.3 | 0.00567 | -0.018 | -52.989
-3 | -0.244 | 0.0055 | -0.019 | -44.397
-2.5 | -0.187 | 0.00531 | -0.019 | -35.157
-2 | -0.129 | 0.00522 | -0.02 | -24.686
-1.5 | -0.071 | 0.00375 | -0.021 | -18.902
-1 | -0.012 | 0.0037 | -0.021 | -3.36
-0.5 | 0.046 | 0.00366 | -0.022 | 12.612
0 | 0.105 | 0.00367 | -0.022 | 28.538
0.5 | 0.163 | 0.00366 | -0.023 | 44.554
1 | 0.221 | 0.00373 | -0.023 | 59.314
1.5 | 0.279 | 0.0038 | -0.024 | 73.479
2 | 0.337 | 0.00402 | -0.024 | 83.789
2.5 | 0.394 | 0.00563 | -0.025 | 69.997
3 | 0.45 | 0.00584 | -0.026 | 77.075
3.5 | 0.505 | 0.00593 | -0.026 | 85.131
4 | 0.557 | 0.00613 | -0.027 | 90.791
4.5 | 0.607 | 0.00635 | -0.027 | 95.584
5 | 0.653 | 0.00652 | -0.028 | 100.208
5.5 | 0.696 | 0.00679 | -0.028 | 102.519
6 | 0.734 | 0.00639 | -0.029 | 114.894
6.5 | 0.767 | 0.00662 | -0.029 | 115.917
7 | 0.794 | 0.00686 | -0.03 | 115.846
7.5 | 0.816 | 0.00704 | -0.03 | 115.847
8 | 0.831 | 0.00731 | -0.031 | 113.588
8.5 | 0.839 | 0.00981 | -0.031 | 85.436
9 | 0.685 | 0.05166 | -0.018 | 13.249
9.5 | 0.67 | 0.05733 | -0.016 | 11.687
10 | 0.653 | 0.06052 | -0.017 | 10.787
10.5 | 0.629 | 0.06469 | -0.016 | 9.73
11 | 0.603 | 0.06941 | -0.016 | 8.683
11.5 | 0.574 | 0.07312 | -0.017 | 7.843
12 | 0.542 | 0.07826 | -0.017 | 6.923
12.5 | 0.509 | 0.08345 | -0.017 | 6.103
13 | 0.477 | 0.08874 | -0.017 | 5.371
13.5 | 0.444 | 0.09436 | -0.017 | 4.71

## 92. Re 7M Mach 0.10 (2)
BIGFOIL.COM POLAR EXPORT
NACA65-109
NACA65-109 |  |  |  | Cl Max: | 1.4826 | at alpha= | 14.5 | deg
XFOIL ncrit=9 |  |  |  | L/D Max: | 108.881 | at alpha= | 7.5 | deg
Re: | 7000000 |  |  | Cd Min: | 0.24357 | at alpha= | -19.5 | deg
Mach: | 0.1 |  |  | Cl=0 at alpha= | -0.82951 | deg
|  |  |  | @ Cl=0.1, Cd= | 0.0033128
|  |  |  | @ Cl=0.4, Cd= | 0.0057431
|  |  |  | @ Cl=0.6, Cd= | 0.0065402
alpha (deg) | Cl | Cd | Cm | Cl/Cd
-19.5 | -0.795 | 0.24357 | 0.0642 | -3.2639
-19 | -0.777 | 0.23645 | 0.0601 | -3.2861
-18.5 | -0.7606 | 0.22918 | 0.0558 | -3.3188
-17 | -1.1255 | 0.06481 | -0.024 | -17.3661
-16.5 | -1.1877 | 0.04331 | -0.0363 | -27.4232
-16 | -1.2386 | 0.02943 | -0.0419 | -42.0863
-15.5 | -1.2919 | 0.01983 | -0.0424 | -65.1488
-15 | -1.3315 | 0.01471 | -0.0383 | -90.5167
-14.5 | -1.3484 | 0.01239 | -0.0312 | -108.8297
-14 | -1.3403 | 0.00928 | -0.0268 | -144.4289
-13.5 | -1.3136 | 0.00718 | -0.0242 | -182.9526
-13 | -1.2765 | 0.00582 | -0.0225 | -219.3299
-12.5 | -1.2348 | 0.00485 | -0.0213 | -254.5979
-12 | -1.1886 | 0.00424 | -0.0205 | -280.3302
-11.5 | -1.1408 | 0.00377 | -0.0199 | -302.5995
-11 | -1.0918 | 0.00333 | -0.0194 | -327.8679
-10.5 | -1.0383 | 0.003 | -0.0197 | -346.1
-10 | -0.9918 | 0.0027 | -0.0185 | -367.3333
-9.5 | -0.9464 | 0.00209 | -0.0175 | -452.823
-9 | -0.8976 | 0.00173 | -0.0169 | -518.8439
-8.5 | -0.8465 | 0.00153 | -0.0166 | -553.268
-8 | -0.794 | 0.00138 | -0.0164 | -575.3623
-7.5 | -0.7405 | 0.00129 | -0.0165 | -574.031
-7 | -0.6861 | 0.00123 | -0.0166 | -557.8049
-6.5 | -0.6315 | 0.00118 | -0.0168 | -535.1695
-6 | -0.578 | 0.00106 | -0.0168 | -545.283
-5.5 | -0.5232 | 0.00099 | -0.017 | -528.4848
-5 | -0.4679 | 0.00094 | -0.0173 | -497.766
-4.5 | -0.4122 | 0.00091 | -0.0176 | -452.967
-4 | -0.3564 | 0.00087 | -0.0179 | -409.6552
-3.5 | -0.3004 | 0.00084 | -0.0183 | -357.619
-3 | -0.2442 | 0.00081 | -0.0187 | -301.4815
-2.5 | -0.1878 | 0.00079 | -0.0191 | -237.7215
-2 | -0.1313 | 0.00076 | -0.0195 | -172.7632
-1.5 | -0.0753 | 0.00071 | -0.02 | -106.0563
-1 | -0.0193 | 0.00064 | -0.0206 | -30.1562
0 | 0.0939 | 0.00329 | -0.0224 | 28.541
0.5 | 0.15 | 0.0035 | -0.0227 | 42.8571
1 | 0.204 | 0.00417 | -0.0229 | 48.9209
1.5 | 0.2582 | 0.00481 | -0.023 | 53.6798
2 | 0.3133 | 0.00532 | -0.0232 | 58.891
2.5 | 0.3693 | 0.00564 | -0.0235 | 65.4787
3 | 0.4259 | 0.00583 | -0.0238 | 73.0532
3.5 | 0.4822 | 0.00605 | -0.0241 | 79.7025
4 | 0.5385 | 0.00625 | -0.0243 | 86.16
5.5 | 0.7059 | 0.00704 | -0.0248 | 100.2699
6 | 0.7604 | 0.00749 | -0.0247 | 101.522
6.5 | 0.8155 | 0.00777 | -0.0248 | 104.955
7 | 0.8704 | 0.00807 | -0.0249 | 107.8563
7.5 | 0.9244 | 0.00849 | -0.0247 | 108.881
8 | 0.9774 | 0.00901 | -0.0244 | 108.4795
8.5 | 1.0275 | 0.00992 | -0.0236 | 103.5786
9.5 | 1.1278 | 0.01077 | -0.0217 | 104.7168
10 | 1.1786 | 0.01119 | -0.021 | 105.3262
10.5 | 1.2292 | 0.01194 | -0.0204 | 102.9481
11 | 1.2777 | 0.01293 | -0.0195 | 98.8167
11.5 | 1.3248 | 0.01405 | -0.0185 | 94.2918
12 | 1.3683 | 0.01558 | -0.0169 | 87.8241
12.5 | 1.4092 | 0.0173 | -0.0151 | 81.4566
13 | 1.4422 | 0.0198 | -0.0124 | 72.8384
13.5 | 1.4595 | 0.02368 | -0.0082 | 61.6343
14 | 1.4736 | 0.02695 | -0.0037 | 54.679
14.5 | 1.4826 | 0.02878 | 0.0022 | 51.5149
15 | 1.4739 | 0.03231 | 0.008 | 45.6175
15.5 | 1.477 | 0.03552 | 0.0112 | 41.5822
16 | 1.404 | 0.04728 | 0.0128 | 29.6954
16.5 | 1.4116 | 0.05177 | 0.0119 | 27.2668
17 | 1.3783 | 0.06281 | 0.0067 | 21.944

## 93. Re 7M Mach 0.25 (1)
BIGFOIL.COM POLAR EXPORT
NACA65-109
NACA65-109 |  |  |  | Cl Max: | 0.789 | at alpha= | 7.5 | deg
JavaFoil+Calcfoil stall+Eppler ext transition |  |  |  | L/D Max: | 112.899 | at alpha= | 6 | deg
Re: | 7000000 |  |  | Cd Min: | 0.00364 | at alpha= | -0.5 | deg
Mach: | 0.25 |  |  | Cl=0 at alpha= | -0.89167 | deg
|  |  |  | @ Cl=0.1, Cd= | 0.08426
|  |  |  | @ Cl=0.4, Cd= | 0.08426
|  |  |  | @ Cl=0.6, Cd= | 0.08426
alpha (deg) | Cl | Cd | Cm | Cl/Cd
-12.5 | -0.181 | 0.08397 | -0.004 | -2.155
-12 | -0.258 | 0.07835 | -0.005 | -3.298
-11.5 | -0.323 | 0.07383 | -0.005 | -4.374
-11 | -0.37 | 0.07017 | -0.005 | -5.27
-10.5 | -0.411 | 0.0648 | -0.005 | -6.348
-10 | -0.446 | 0.06258 | -0.005 | -7.121
-9.5 | -0.474 | 0.05785 | -0.006 | -8.193
-9 | -0.494 | 0.05455 | -0.006 | -9.051
-8.5 | -0.507 | 0.04992 | -0.007 | -10.156
-8 | -0.511 | 0.04664 | -0.007 | -10.95
-7.5 | -0.624 | 0.00719 | -0.014 | -86.687
-7 | -0.608 | 0.00691 | -0.015 | -88.037
-6.5 | -0.583 | 0.00714 | -0.015 | -81.645
-6 | -0.55 | 0.00685 | -0.016 | -80.302
-5.5 | -0.511 | 0.00659 | -0.017 | -77.544
-5 | -0.466 | 0.00631 | -0.017 | -73.864
-4.5 | -0.417 | 0.0061 | -0.018 | -68.28
-4 | -0.364 | 0.00589 | -0.018 | -61.716
-3.5 | -0.308 | 0.00571 | -0.019 | -53.966
-3 | -0.251 | 0.00551 | -0.019 | -45.466
-2.5 | -0.192 | 0.00536 | -0.02 | -35.804
-2 | -0.132 | 0.00523 | -0.021 | -25.311
-1.5 | -0.073 | 0.00377 | -0.021 | -19.296
-1 | -0.013 | 0.00366 | -0.022 | -3.489
-0.5 | 0.047 | 0.00364 | -0.022 | 13.011
0 | 0.108 | 0.00367 | -0.023 | 29.345
0.5 | 0.168 | 0.00366 | -0.023 | 45.792
1 | 0.227 | 0.00372 | -0.024 | 61.097
1.5 | 0.287 | 0.00379 | -0.025 | 75.704
2 | 0.346 | 0.00414 | -0.025 | 83.539
2.5 | 0.405 | 0.00571 | -0.026 | 70.837
3 | 0.462 | 0.00584 | -0.026 | 79.189
3.5 | 0.517 | 0.00602 | -0.027 | 85.904
4 | 0.57 | 0.00622 | -0.027 | 91.678
4.5 | 0.62 | 0.00639 | -0.028 | 96.984
5 | 0.665 | 0.00665 | -0.028 | 99.934
5.5 | 0.705 | 0.00631 | -0.029 | 111.7
6 | 0.738 | 0.00654 | -0.03 | 112.899
6.5 | 0.764 | 0.0068 | -0.03 | 112.422
7 | 0.781 | 0.00707 | -0.031 | 110.437
7.5 | 0.789 | 0.00731 | -0.031 | 107.984
8 | 0.639 | 0.04688 | -0.017 | 13.626
8.5 | 0.626 | 0.05128 | -0.016 | 12.202
9 | 0.606 | 0.05496 | -0.016 | 11.02
9.5 | 0.566 | 0.05913 | -0.016 | 9.568
10 | 0.513 | 0.06379 | -0.016 | 8.046
10.5 | 0.453 | 0.06828 | -0.016 | 6.633
11 | 0.385 | 0.07334 | -0.016 | 5.253
11.5 | 0.311 | 0.07666 | -0.016 | 4.063
12 | 0.229 | 0.07995 | -0.017 | 2.864
12.5 | 0.075 | 0.08426 | -0.018 | 0.889

## 94. Re 7M Mach 0.25 (2)
BIGFOIL.COM POLAR EXPORT
NACA65-109
NACA65-109 |  |  |  | Cl Max: | 1.2203 | at alpha= | 10.5 | deg
XFOIL ncrit=9 |  |  |  | L/D Max: | 104.983 | at alpha= | 7 | deg
Re: | 7000000 |  |  | Cd Min: | 0.189 | at alpha= | 15.5 | deg
Mach: | 0.25 |  |  | Cl=0 at alpha= | -0.8342 | deg
|  |  |  | @ Cl=0.1, Cd= | 0.0033023
|  |  |  | @ Cl=0.4, Cd= | 0.0057539
|  |  |  | @ Cl=0.6, Cd= | 0.006548
alpha (deg) | Cl | Cd | Cm | Cl/Cd
-15 | -0.6729 | 0.1736 | 0.0272 | -3.8762
-14.5 | -0.6581 | 0.16621 | 0.0231 | -3.9594
-14 | -0.6446 | 0.1586 | 0.0191 | -4.0643
-13.5 | -0.6391 | 0.14817 | 0.0145 | -4.3133
-13 | -0.6319 | 0.13912 | 0.0103 | -4.5421
-12 | -0.6726 | 0.10828 | -0.0029 | -6.2117
-11 | -0.769 | 0.06502 | -0.0344 | -11.8271
-10.5 | -0.7973 | 0.05573 | -0.0404 | -14.3065
-10 | -0.9761 | 0.02785 | -0.032 | -35.0485
-9.5 | -0.9755 | 0.01577 | -0.0286 | -61.858
-9 | -0.9295 | 0.01371 | -0.0262 | -67.7972
-8.5 | -0.8864 | 0.01067 | -0.0236 | -83.074
-8 | -0.8321 | 0.00959 | -0.0224 | -86.7675
-7.5 | -0.7763 | 0.00878 | -0.0214 | -88.4169
-7 | -0.7196 | 0.00814 | -0.0207 | -88.4029
-6.5 | -0.6614 | 0.00775 | -0.0203 | -85.3419
-6 | -0.6036 | 0.0073 | -0.02 | -82.6849
-5.5 | -0.5462 | 0.00675 | -0.0197 | -80.9185
-5 | -0.4878 | 0.0064 | -0.0196 | -76.2188
-4.5 | -0.4292 | 0.00615 | -0.0197 | -69.7886
-4 | -0.3704 | 0.00591 | -0.0198 | -62.6734
-3.5 | -0.3117 | 0.00568 | -0.02 | -54.8768
-3 | -0.2529 | 0.00549 | -0.0202 | -46.0656
-2.5 | -0.1939 | 0.00535 | -0.0206 | -36.243
-2 | -0.135 | 0.00518 | -0.0209 | -26.0618
-1.5 | -0.0767 | 0.00486 | -0.0213 | -15.7819
-1 | -0.0191 | 0.00434 | -0.0218 | -4.4009
-0.5 | 0.0385 | 0.00373 | -0.0224 | 10.3217
0 | 0.0966 | 0.00329 | -0.023 | 29.3617
0.5 | 0.1545 | 0.0035 | -0.0233 | 44.1429
1 | 0.2099 | 0.00418 | -0.0234 | 50.2153
1.5 | 0.2656 | 0.00487 | -0.0236 | 54.538
2 | 0.3223 | 0.00539 | -0.0237 | 59.7959
2.5 | 0.3803 | 0.00569 | -0.0239 | 66.8366
3 | 0.4389 | 0.00588 | -0.0242 | 74.6429
4 | 0.5556 | 0.00635 | -0.0245 | 87.4961
4.5 | 0.6139 | 0.00661 | -0.0245 | 92.8744
5 | 0.672 | 0.0069 | -0.0244 | 97.3913
5.5 | 0.7296 | 0.00728 | -0.0242 | 100.2198
6 | 0.787 | 0.00772 | -0.0238 | 101.943
6.5 | 0.8447 | 0.00809 | -0.0235 | 104.4129
7 | 0.9018 | 0.00859 | -0.0229 | 104.9825
7.5 | 0.9578 | 0.00925 | -0.022 | 103.5459
8 | 1.0108 | 0.01034 | -0.0206 | 97.7563
8.5 | 1.066 | 0.01103 | -0.0194 | 96.6455
9 | 1.1178 | 0.01212 | -0.0175 | 92.2277
9.5 | 1.1593 | 0.01375 | -0.0137 | 84.3127
10 | 1.2014 | 0.017 | -0.011 | 70.6706
10.5 | 1.2203 | 0.02334 | -0.0064 | 52.2836
11 | 1.0701 | 0.04789 | 0.0084 | 22.345
11.5 | 1.0396 | 0.05372 | 0.0119 | 19.3522
12 | 0.9868 | 0.06495 | 0.0082 | 15.1932
12.5 | 0.9673 | 0.07529 | 0.0009 | 12.8477
13 | 0.9136 | 0.10256 | -0.0197 | 8.908
13.5 | 0.7996 | 0.14439 | -0.0438 | 5.5378
14 | 0.7893 | 0.16042 | -0.0518 | 4.9202
14.5 | 0.801 | 0.16917 | -0.0567 | 4.7349
15 | 0.8066 | 0.18067 | -0.0627 | 4.4645
15.5 | 0.8207 | 0.189 | -0.0674 | 4.3423

## 95. Re 7M Mach 0.50 (1)
BIGFOIL.COM POLAR EXPORT
NACA65-109
NACA65-109 |  |  |  | Cl Max: | 1.086 | at alpha= | 20 | deg
JavaFoil+Calcfoil stall+Eppler ext transition |  |  |  | L/D Max: | 104.276 | at alpha= | 4.5 | deg
Re: | 7000000 |  |  | Cd Min: | 0.00363 | at alpha= | -0.5 | deg
Mach: | 0.5 |  |  | Cl=0 at alpha= | -0.89552 | deg
|  |  |  | @ Cl=0.1, Cd= | 0.003637
|  |  |  | @ Cl=0.4, Cd= | 0.041161
|  |  |  | @ Cl=0.6, Cd= | 0.065966
alpha (deg) | Cl | Cd | Cm | Cl/Cd
-20 | -1.011 | 0.158 | -0.001 | -6.399
-19.5 | -0.988 | 0.14572 | -0.001 | -6.778
-19 | -0.959 | 0.14078 | -0.001 | -6.811
-18.5 | -0.93 | 0.14049 | -0.002 | -6.621
-18 | -0.904 | 0.132 | -0.002 | -6.852
-17.5 | -0.879 | 0.12892 | -0.002 | -6.817
-17 | -0.855 | 0.12741 | -0.003 | -6.709
-16.5 | -0.827 | 0.1222 | -0.003 | -6.768
-16 | -0.8 | 0.11396 | -0.003 | -7.024
-15.5 | -0.775 | 0.10663 | -0.003 | -7.269
-15 | -0.749 | 0.09873 | -0.004 | -7.589
-14.5 | -0.722 | 0.10539 | -0.004 | -6.848
-14 | -0.695 | 0.09789 | -0.004 | -7.103
-13.5 | -0.671 | 0.08902 | -0.005 | -7.533
-13 | -0.645 | 0.08244 | -0.005 | -7.829
-12.5 | -0.623 | 0.07411 | -0.006 | -8.404
-12 | -0.677 | 0.02348 | -0.01 | -28.835
-11.5 | -0.563 | 0.07964 | -0.005 | -7.065
-11 | -0.537 | 0.07042 | -0.006 | -7.63
-10.5 | -0.512 | 0.06447 | -0.007 | -7.942
-10 | -0.501 | 0.04816 | -0.009 | -10.409
-9.5 | -0.559 | 0.01139 | -0.013 | -49.081
-9 | -0.431 | 0.05743 | -0.007 | -7.506
-8.5 | -0.404 | 0.055 | -0.007 | -7.339
-8 | -0.378 | 0.05019 | -0.008 | -7.531
-7.5 | -0.353 | 0.04541 | -0.009 | -7.773
-7 | -0.402 | 0.00892 | -0.017 | -45.081
-6.5 | -0.298 | 0.04285 | -0.008 | -6.956
-6 | -0.271 | 0.04038 | -0.008 | -6.719
-5.5 | -0.34 | 0.03764 | -0.009 | -9.025
-5 | -0.471 | 0.00642 | -0.019 | -73.349
-4.5 | -0.444 | 0.00651 | -0.02 | -68.317
-4 | -0.397 | 0.0062 | -0.02 | -64.104
-3.5 | -0.341 | 0.0059 | -0.021 | -57.71
-3 | -0.279 | 0.00567 | -0.022 | -49.095
-2.5 | -0.214 | 0.00554 | -0.022 | -38.597
-2 | -0.148 | 0.00529 | -0.023 | -27.925
-1.5 | -0.081 | 0.00375 | -0.024 | -21.677
-1 | -0.014 | 0.0037 | -0.024 | -3.858
-0.5 | 0.053 | 0.00363 | -0.025 | 14.598
0 | 0.12 | 0.00364 | -0.026 | 32.991
0.5 | 0.188 | 0.00366 | -0.026 | 51.183
1 | 0.254 | 0.00374 | -0.027 | 68.002
1.5 | 0.32 | 0.00384 | -0.027 | 83.506
2 | 0.386 | 0.00568 | -0.028 | 67.939
2.5 | 0.451 | 0.00593 | -0.029 | 75.941
3 | 0.513 | 0.00612 | -0.029 | 83.906
3.5 | 0.571 | 0.00577 | -0.03 | 98.937
4 | 0.621 | 0.00596 | -0.031 | 104.124
4.5 | 0.657 | 0.0063 | -0.031 | 104.276
5 | 0.663 | 0.00663 | -0.032 | 99.973
5.5 | 0.523 | 0.00693 | -0.032 | 75.56
6 | 0.364 | 0.0405 | -0.015 | 8.993
6.5 | 0.391 | 0.04357 | -0.016 | 8.967
7 | 0.516 | 0.01011 | -0.034 | 51
7.5 | 0.547 | 0.01074 | -0.035 | 50.904
8 | 0.469 | 0.05086 | -0.017 | 9.23
8.5 | 0.494 | 0.05679 | -0.017 | 8.708
9 | 0.642 | 0.01202 | -0.036 | 53.385
9.5 | 0.671 | 0.01285 | -0.037 | 52.216
10 | 0.581 | 0.05753 | -0.023 | 10.108
10.5 | 0.601 | 0.06641 | -0.02 | 9.047
11 | 0.625 | 0.07371 | -0.019 | 8.478
11.5 | 0.653 | 0.07496 | -0.021 | 8.712
12 | 0.694 | 0.06536 | -0.027 | 10.622
12.5 | 0.708 | 0.07851 | -0.024 | 9.016
13 | 0.73 | 0.08783 | -0.022 | 8.31
13.5 | 0.754 | 0.09786 | -0.022 | 7.71
14 | 0.78 | 0.10613 | -0.022 | 7.349
14.5 | 0.807 | 0.09724 | -0.024 | 8.3
15 | 0.832 | 0.10447 | -0.024 | 7.961
15.5 | 0.858 | 0.11265 | -0.024 | 7.612
16 | 0.885 | 0.11754 | -0.025 | 7.527
16.5 | 0.908 | 0.12255 | -0.025 | 7.41
17 | 0.933 | 0.12364 | -0.025 | 7.546
17.5 | 0.958 | 0.13015 | -0.026 | 7.361
18 | 0.986 | 0.13322 | -0.027 | 7.402
18.5 | 1.015 | 0.13771 | -0.028 | 7.369
19 | 1.035 | 0.14212 | -0.027 | 7.281
19.5 | 1.06 | 0.14502 | -0.028 | 7.308
20 | 1.086 | 0.14954 | -0.029 | 7.264

## 96. Re 7M Mach 0.50 (2)
BIGFOIL.COM POLAR EXPORT
NACA65-109
NACA65-109 |  |  |  | Cl Max: | 1.0564 | at alpha= | 20 | deg
XFOIL ncrit=9 |  |  |  | L/D Max: | 93.9919 | at alpha= | 4.5 | deg
Re: | 7000000 |  |  | Cd Min: | 0.30049 | at alpha= | 20 | deg
Mach: | 0.5 |  |  | Cl=0 at alpha= | -0.83256 | deg
|  |  |  | @ Cl=0.1, Cd= | 0.0033789
|  |  |  | @ Cl=0.4, Cd= | 0.0058201
|  |  |  | @ Cl=0.6, Cd= | 0.0066918
alpha (deg) | Cl | Cd | Cm | Cl/Cd
-16.5 | -0.6121 | 0.19574 | 0.0527 | -3.1271
-16 | -0.7366 | 0.21023 | 0.0467 | -3.5038
-15.5 | -0.7174 | 0.2011 | 0.0416 | -3.5674
-15 | -0.6989 | 0.19143 | 0.0366 | -3.6509
-14.5 | -0.6805 | 0.18222 | 0.0317 | -3.7345
-14 | -0.6626 | 0.17343 | 0.0268 | -3.8206
-13.5 | -0.6456 | 0.1645 | 0.022 | -3.9246
-13 | -0.6276 | 0.15635 | 0.0176 | -4.0141
-12.5 | -0.613 | 0.14728 | 0.013 | -4.1621
-12 | -0.6009 | 0.13799 | 0.0084 | -4.3547
-11.5 | -0.5932 | 0.12803 | 0.0038 | -4.6333
-11 | -0.5858 | 0.11867 | -0.0006 | -4.9364
-10.5 | -0.584 | 0.10871 | -0.005 | -5.3721
-10 | -0.5842 | 0.09913 | -0.0092 | -5.8933
-9.5 | -0.5844 | 0.09003 | -0.0134 | -6.4912
-9 | -0.5935 | 0.0792 | -0.0193 | -7.4937
-8.5 | -0.5927 | 0.0699 | -0.0256 | -8.4793
-8 | -0.6033 | 0.05584 | -0.041 | -10.8041
-7.5 | -0.6279 | 0.04673 | -0.047 | -13.4368
-7 | -0.644 | 0.03967 | -0.0442 | -16.2339
-6.5 | -0.64 | 0.0323 | -0.0412 | -19.8142
-6 | -0.6267 | 0.02382 | -0.0371 | -26.3098
-5.5 | -0.6015 | 0.01462 | -0.0323 | -41.1423
-5 | -0.557 | 0.00854 | -0.0281 | -65.2225
-4.5 | -0.4928 | 0.00718 | -0.0259 | -68.6351
-4 | -0.4256 | 0.00644 | -0.0245 | -66.087
-3.5 | -0.3572 | 0.00602 | -0.0238 | -59.3355
-3 | -0.289 | 0.00574 | -0.0235 | -50.3484
-2.5 | -0.2212 | 0.00551 | -0.0235 | -40.1452
-2 | -0.1537 | 0.00534 | -0.0236 | -28.7828
-1.5 | -0.0867 | 0.00512 | -0.0239 | -16.9336
-1 | -0.0216 | 0.00451 | -0.0243 | -4.7894
-0.5 | 0.0429 | 0.00377 | -0.025 | 11.3793
0 | 0.1086 | 0.00332 | -0.0256 | 32.7108
0.5 | 0.1746 | 0.00348 | -0.026 | 50.1724
1 | 0.2359 | 0.00432 | -0.0258 | 54.6065
1.5 | 0.2977 | 0.00516 | -0.0257 | 57.6938
2 | 0.3621 | 0.00569 | -0.0256 | 63.638
2.5 | 0.4291 | 0.00592 | -0.0256 | 72.4831
3 | 0.4964 | 0.00618 | -0.0254 | 80.3236
3.5 | 0.5641 | 0.00648 | -0.0249 | 87.0525
4 | 0.6319 | 0.00688 | -0.024 | 91.8459
4.5 | 0.6993 | 0.00744 | -0.0226 | 93.9919
5 | 0.763 | 0.00857 | -0.02 | 89.0315
5.5 | 0.8137 | 0.01196 | -0.0153 | 68.0351
6 | 0.8465 | 0.02022 | -0.0096 | 41.8645
6.5 | 0.8677 | 0.02809 | -0.004 | 30.89
7 | 0.8635 | 0.03715 | 0.0018 | 23.2436
7.5 | 0.8442 | 0.04508 | 0.0067 | 18.7267
8.5 | 0.7694 | 0.06051 | 0.0086 | 12.7153
9 | 0.7516 | 0.07417 | -0.0034 | 10.1335
9.5 | 0.7412 | 0.0875 | -0.0132 | 8.4709
10 | 0.7323 | 0.10019 | -0.0211 | 7.3091
10.5 | 0.7325 | 0.11143 | -0.0277 | 6.5736
11 | 0.7321 | 0.12359 | -0.0346 | 5.9236
11.5 | 0.7388 | 0.13452 | -0.0406 | 5.4921
12 | 0.7473 | 0.14556 | -0.0467 | 5.134
12.5 | 0.7605 | 0.1555 | -0.0522 | 4.8907
13 | 0.7758 | 0.16515 | -0.0576 | 4.6975
13.5 | 0.7932 | 0.17407 | -0.0629 | 4.5568
14 | 0.8081 | 0.18479 | -0.0687 | 4.3731
14.5 | 0.825 | 0.19541 | -0.0745 | 4.2219
15 | 0.8432 | 0.20545 | -0.0801 | 4.1042
16 | 0.8826 | 0.22507 | -0.0913 | 3.9214
16.5 | 0.9025 | 0.23493 | -0.097 | 3.8416
17 | 0.924 | 0.24424 | -0.1025 | 3.7832
17.5 | 0.9466 | 0.2535 | -0.1079 | 3.7341
18 | 0.9686 | 0.2631 | -0.1135 | 3.6815
18.5 | 0.9907 | 0.27144 | -0.119 | 3.6498
19 | 1.0127 | 0.28026 | -0.1246 | 3.6134
19.5 | 1.0343 | 0.29142 | -0.1305 | 3.5492
20 | 1.0564 | 0.30049 | -0.1363 | 3.5156

## 97. Re 8M Mach 0.00 (1)
BIGFOIL.COM POLAR EXPORT
NACA65-109
NACA65-109 |  |  |  | Cl Max: | 0.851 | at alpha= | 9 | deg
JavaFoil+Calcfoil stall+Eppler ext transition |  |  |  | L/D Max: | 119.023 | at alpha= | 7 | deg
Re: | 8000000 |  |  | Cd Min: | 0.00365 | at alpha= | -0.5 | deg
Mach: | 0 |  |  | Cl=0 at alpha= | -0.89655 | deg
|  |  |  | @ Cl=0.1, Cd= | 0.0036593
|  |  |  | @ Cl=0.4, Cd= | 0.00555
|  |  |  | @ Cl=0.6, Cd= | 0.09741
alpha (deg) | Cl | Cd | Cm | Cl/Cd
-14 | -0.437 | 0.0939 | -0.003 | -4.653
-13.5 | -0.461 | 0.08983 | -0.004 | -5.136
-13 | -0.485 | 0.08577 | -0.004 | -5.659
-12.5 | -0.509 | 0.08124 | -0.004 | -6.261
-12 | -0.531 | 0.07673 | -0.004 | -6.919
-11.5 | -0.551 | 0.07042 | -0.005 | -7.82
-11 | -0.56 | 0.06811 | -0.005 | -8.22
-10.5 | -0.567 | 0.06355 | -0.005 | -8.925
-10 | -0.571 | 0.05913 | -0.006 | -9.658
-9.5 | -0.571 | 0.05596 | -0.006 | -10.198
-9 | -0.698 | 0.00896 | -0.012 | -77.913
-8.5 | -0.688 | 0.00738 | -0.013 | -93.16
-8 | -0.67 | 0.00721 | -0.013 | -92.998
-7.5 | -0.647 | 0.00735 | -0.014 | -88.09
-7 | -0.619 | 0.00708 | -0.014 | -87.375
-6.5 | -0.585 | 0.0068 | -0.015 | -85.933
-6 | -0.546 | 0.00653 | -0.016 | -83.601
-5.5 | -0.503 | 0.00633 | -0.016 | -79.398
-5 | -0.456 | 0.00607 | -0.017 | -75.071
-4.5 | -0.406 | 0.00588 | -0.017 | -69.059
-4 | -0.353 | 0.00571 | -0.018 | -61.9
-3.5 | -0.299 | 0.00558 | -0.018 | -53.535
-3 | -0.243 | 0.00541 | -0.019 | -44.869
-2.5 | -0.186 | 0.00523 | -0.019 | -35.534
-2 | -0.128 | 0.00515 | -0.02 | -24.907
-1.5 | -0.07 | 0.00376 | -0.021 | -18.765
-1 | -0.012 | 0.00369 | -0.021 | -3.358
-0.5 | 0.046 | 0.00365 | -0.022 | 12.556
0 | 0.104 | 0.00366 | -0.022 | 28.47
0.5 | 0.162 | 0.00366 | -0.023 | 44.336
1 | 0.22 | 0.00372 | -0.023 | 59.243
1.5 | 0.278 | 0.00383 | -0.024 | 72.619
2 | 0.335 | 0.00423 | -0.024 | 79.216
2.5 | 0.392 | 0.00552 | -0.025 | 71.061
3 | 0.448 | 0.00573 | -0.025 | 78.241
3.5 | 0.502 | 0.00583 | -0.026 | 86.195
4 | 0.554 | 0.006 | -0.026 | 92.363
4.5 | 0.604 | 0.00616 | -0.027 | 98.082
5 | 0.651 | 0.00638 | -0.028 | 102.076
5.5 | 0.694 | 0.00663 | -0.028 | 104.704
6 | 0.733 | 0.00681 | -0.029 | 107.596
6.5 | 0.767 | 0.00651 | -0.029 | 117.784
7 | 0.795 | 0.00668 | -0.03 | 119.023
7.5 | 0.818 | 0.00692 | -0.03 | 118.296
8 | 0.835 | 0.00709 | -0.031 | 117.771
8.5 | 0.847 | 0.00747 | -0.031 | 113.374
9 | 0.851 | 0.01006 | -0.032 | 84.529
9.5 | 0.687 | 0.0538 | -0.019 | 12.774
10 | 0.678 | 0.05405 | -0.02 | 12.551
10.5 | 0.65 | 0.06368 | -0.017 | 10.21
11 | 0.627 | 0.06768 | -0.017 | 9.265
11.5 | 0.601 | 0.07311 | -0.017 | 8.227
12 | 0.574 | 0.07634 | -0.017 | 7.524
12.5 | 0.546 | 0.08218 | -0.017 | 6.641
13 | 0.516 | 0.08676 | -0.017 | 5.951
13.5 | 0.487 | 0.09331 | -0.017 | 5.218
14 | 0.459 | 0.09741 | -0.018 | 4.71

## 98. Re 8M Mach 0.00 (2)
BIGFOIL.COM POLAR EXPORT
NACA65-109
NACA65-109 |  |  |  | Cl Max: | 1.5994 | at alpha= | 17 | deg
XFOIL ncrit=9 |  |  |  | L/D Max: | 112.632 | at alpha= | 7.5 | deg
Re: | 8000000 |  |  | Cd Min: | 0.0999 | at alpha= | 19 | deg
Mach: | 0 |  |  | Cl=0 at alpha= | -0.83721 | deg
|  |  |  | @ Cl=0.1, Cd= | 0.0033366
|  |  |  | @ Cl=0.4, Cd= | 0.0056168
|  |  |  | @ Cl=0.6, Cd= | 0.0063618
alpha (deg) | Cl | Cd | Cm | Cl/Cd
-18 | -1.3093 | 0.06274 | -0.0332 | -20.8687
-17.5 | -1.3371 | 0.05158 | -0.0403 | -25.9228
-17 | -1.4258 | 0.03639 | -0.0446 | -39.1811
-16.5 | -1.4055 | 0.03437 | -0.0438 | -40.8932
-16 | -1.4312 | 0.02911 | -0.0398 | -49.1652
-15.5 | -1.4593 | 0.02512 | -0.0311 | -58.0932
-15 | -1.4486 | 0.02185 | -0.0268 | -66.2975
-14.5 | -1.4183 | 0.01989 | -0.0244 | -71.3072
-14 | -1.3901 | 0.01719 | -0.0218 | -80.8668
-13.5 | -1.3498 | 0.01573 | -0.0204 | -85.8106
-13 | -1.3051 | 0.01469 | -0.0196 | -88.8428
-12.5 | -1.2583 | 0.01381 | -0.0189 | -91.1151
-12 | -1.2095 | 0.01314 | -0.0185 | -92.0472
-11.5 | -1.1594 | 0.01261 | -0.0182 | -91.9429
-11 | -1.1095 | 0.01194 | -0.0178 | -92.9229
-10.5 | -1.0504 | 0.0114 | -0.0194 | -92.1404
-10 | -0.9998 | 0.01086 | -0.019 | -92.0626
-9.5 | -0.9525 | 0.00988 | -0.018 | -96.4069
-9 | -0.9027 | 0.00903 | -0.0174 | -99.9668
-8.5 | -0.8509 | 0.00842 | -0.0171 | -101.057
-7.5 | -0.7437 | 0.00765 | -0.0171 | -97.2157
-7 | -0.6891 | 0.00738 | -0.0173 | -93.374
-6.5 | -0.6339 | 0.00717 | -0.0175 | -88.41
-6 | -0.5796 | 0.0067 | -0.0176 | -86.5075
-5.5 | -0.5244 | 0.00635 | -0.0177 | -82.5827
-5 | -0.4688 | 0.00608 | -0.018 | -77.1053
-4 | -0.3566 | 0.00569 | -0.0187 | -62.6714
-3.5 | -0.3003 | 0.0055 | -0.019 | -54.6
-3 | -0.2438 | 0.00532 | -0.0194 | -45.8271
-2.5 | -0.187 | 0.0052 | -0.0198 | -35.9615
-2 | -0.1304 | 0.00504 | -0.0202 | -25.873
-1.5 | -0.0741 | 0.00479 | -0.0206 | -15.4697
-1 | -0.0182 | 0.00434 | -0.0211 | -4.1935
-0.5 | 0.0377 | 0.00387 | -0.0217 | 9.7416
0 | 0.0935 | 0.0033 | -0.0223 | 28.3333
0.5 | 0.1486 | 0.00361 | -0.0226 | 41.1634
1 | 0.2025 | 0.00427 | -0.0227 | 47.4239
1.5 | 0.2569 | 0.00483 | -0.023 | 53.1884
2 | 0.3121 | 0.00525 | -0.0232 | 59.4476
2.5 | 0.3679 | 0.00552 | -0.0235 | 66.6486
3 | 0.4243 | 0.00569 | -0.0238 | 74.5694
4 | 0.5363 | 0.00611 | -0.0244 | 87.7741
5 | 0.6476 | 0.00655 | -0.025 | 98.8702
5.5 | 0.7027 | 0.00686 | -0.0251 | 102.4344
6 | 0.757 | 0.00726 | -0.0251 | 104.27
6.5 | 0.8119 | 0.00751 | -0.0253 | 108.1092
7 | 0.8665 | 0.00779 | -0.0255 | 111.2323
7.5 | 0.9202 | 0.00817 | -0.0255 | 112.6316
8 | 0.9727 | 0.00869 | -0.0252 | 111.9333
8.5 | 1.0237 | 0.00942 | -0.0248 | 108.673
9 | 1.0757 | 0.00982 | -0.0245 | 109.5418
9.5 | 1.1264 | 0.01023 | -0.024 | 110.1075
10 | 1.1721 | 0.01054 | -0.0224 | 111.2049
10.5 | 1.2242 | 0.01115 | -0.0224 | 109.7937
11 | 1.2725 | 0.01202 | -0.0217 | 105.8652
11.5 | 1.3198 | 0.01301 | -0.0209 | 101.445
12 | 1.3644 | 0.0143 | -0.0198 | 95.4126
12.5 | 1.4073 | 0.01567 | -0.0185 | 89.8086
13 | 1.4448 | 0.0176 | -0.0165 | 82.0909
13.5 | 1.4806 | 0.01946 | -0.0145 | 76.0843
14 | 1.5147 | 0.02118 | -0.0122 | 71.5156
14.5 | 1.5484 | 0.02261 | -0.01 | 68.483
15 | 1.5733 | 0.02436 | -0.0066 | 64.5854
15.5 | 1.5855 | 0.02584 | -0.0011 | 61.3584
16 | 1.5793 | 0.02904 | 0.0048 | 54.3836
16.5 | 1.5928 | 0.0312 | 0.0078 | 51.0513
17 | 1.5994 | 0.03424 | 0.0102 | 46.7114
17.5 | 1.5868 | 0.03959 | 0.012 | 40.0808
18 | 1.5961 | 0.04329 | 0.0123 | 36.8699
18.5 | 1.3709 | 0.086 | -0.0101 | 15.9407
19 | 1.355 | 0.0999 | -0.0194 | 13.5636

## 99. Re 8M Mach 0.10 (1)
BIGFOIL.COM POLAR EXPORT
NACA65-109
NACA65-109 |  |  |  | Cl Max: | 0.839 | at alpha= | 8.5 | deg
JavaFoil+Calcfoil stall+Eppler ext transition |  |  |  | L/D Max: | 117.994 | at alpha= | 6.5 | deg
Re: | 8000000 |  |  | Cd Min: | 0.00364 | at alpha= | 0 | deg
Mach: | 0.1 |  |  | Cl=0 at alpha= | -0.89655 | deg
|  |  |  | @ Cl=0.1, Cd= | 0.0036417
|  |  |  | @ Cl=0.4, Cd= | 0.0055336
|  |  |  | @ Cl=0.6, Cd= | 0.09363
alpha (deg) | Cl | Cd | Cm | Cl/Cd
-13.5 | -0.425 | 0.09005 | -0.004 | -4.715
-13 | -0.452 | 0.08585 | -0.004 | -5.264
-12.5 | -0.479 | 0.08196 | -0.004 | -5.844
-12 | -0.505 | 0.07712 | -0.004 | -6.544
-11.5 | -0.528 | 0.07116 | -0.005 | -7.421
-11 | -0.541 | 0.06879 | -0.005 | -7.86
-10.5 | -0.551 | 0.06387 | -0.005 | -8.631
-10 | -0.559 | 0.05918 | -0.006 | -9.44
-9.5 | -0.562 | 0.05506 | -0.006 | -10.203
-9 | -0.561 | 0.05101 | -0.007 | -10.995
-8.5 | -0.681 | 0.00752 | -0.013 | -90.521
-8 | -0.666 | 0.0072 | -0.013 | -92.586
-7.5 | -0.645 | 0.0074 | -0.014 | -87.158
-7 | -0.618 | 0.00707 | -0.015 | -87.394
-6.5 | -0.585 | 0.00687 | -0.015 | -85.191
-6 | -0.547 | 0.00658 | -0.016 | -83.124
-5.5 | -0.504 | 0.00638 | -0.016 | -78.95
-5 | -0.457 | 0.00613 | -0.017 | -74.581
-4.5 | -0.408 | 0.00592 | -0.017 | -68.809
-4 | -0.355 | 0.00575 | -0.018 | -61.712
-3.5 | -0.3 | 0.00558 | -0.018 | -53.809
-3 | -0.244 | 0.00539 | -0.019 | -45.277
-2.5 | -0.187 | 0.00529 | -0.019 | -35.33
-2 | -0.129 | 0.00513 | -0.02 | -25.149
-1.5 | -0.071 | 0.00379 | -0.021 | -18.667
-1 | -0.012 | 0.00367 | -0.021 | -3.392
-0.5 | 0.046 | 0.00366 | -0.022 | 12.597
0 | 0.105 | 0.00364 | -0.022 | 28.753
0.5 | 0.163 | 0.00368 | -0.023 | 44.403
1 | 0.221 | 0.00372 | -0.023 | 59.44
1.5 | 0.279 | 0.00383 | -0.024 | 72.975
2 | 0.337 | 0.00422 | -0.024 | 79.898
2.5 | 0.394 | 0.00551 | -0.025 | 71.475
3 | 0.45 | 0.00573 | -0.026 | 78.645
3.5 | 0.505 | 0.00587 | -0.026 | 85.922
4 | 0.557 | 0.006 | -0.027 | 92.778
4.5 | 0.607 | 0.00622 | -0.027 | 97.561
5 | 0.653 | 0.00638 | -0.028 | 102.397
5.5 | 0.696 | 0.00664 | -0.028 | 104.811
6 | 0.734 | 0.00689 | -0.029 | 106.545
6.5 | 0.767 | 0.0065 | -0.029 | 117.994
7 | 0.794 | 0.00675 | -0.03 | 117.651
7.5 | 0.816 | 0.00691 | -0.03 | 117.963
8 | 0.831 | 0.00718 | -0.031 | 115.681
8.5 | 0.839 | 0.00754 | -0.031 | 111.28
9 | 0.834 | 0.01047 | -0.031 | 79.656
9.5 | 0.673 | 0.05502 | -0.018 | 12.241
10 | 0.654 | 0.05951 | -0.017 | 10.986
10.5 | 0.63 | 0.06443 | -0.017 | 9.776
11 | 0.603 | 0.06815 | -0.017 | 8.852
11.5 | 0.574 | 0.07261 | -0.017 | 7.902
12 | 0.542 | 0.07778 | -0.017 | 6.97
12.5 | 0.509 | 0.08302 | -0.017 | 6.136
13 | 0.477 | 0.08765 | -0.017 | 5.44
13.5 | 0.445 | 0.09363 | -0.017 | 4.749

## 100. Re 8M Mach 0.10 (2)
BIGFOIL.COM POLAR EXPORT
NACA65-109
NACA65-109 |  |  |  | Cl Max: | 1.5425 | at alpha= | 15.5 | deg
XFOIL ncrit=9 |  |  |  | L/D Max: | 111.872 | at alpha= | 7.5 | deg
Re: | 8000000 |  |  | Cd Min: | 0.06539 | at alpha= | 18 | deg
Mach: | 0.1 |  |  | Cl=0 at alpha= | -0.83719 | deg
|  |  |  | @ Cl=0.1, Cd= | 0.0033336
|  |  |  | @ Cl=0.4, Cd= | 0.0056203
|  |  |  | @ Cl=0.6, Cd= | 0.0063777
alpha (deg) | Cl | Cd | Cm | Cl/Cd
-17 | -1.2792 | 0.05627 | -0.0396 | -22.7333
-16.5 | -1.2526 | 0.05356 | -0.041 | -23.3869
-16 | -1.3049 | 0.04174 | -0.0461 | -31.2626
-15.5 | -1.3631 | 0.03258 | -0.0442 | -41.8386
-15 | -1.4045 | 0.02731 | -0.0359 | -51.428
-14.5 | -1.3946 | 0.02444 | -0.0312 | -57.0622
-14 | -1.3836 | 0.02027 | -0.0268 | -68.2585
-13.5 | -1.3531 | 0.0176 | -0.0242 | -76.8807
-13 | -1.3126 | 0.0159 | -0.0225 | -82.5535
-12.5 | -1.2677 | 0.01463 | -0.0213 | -86.6507
-12 | -1.2196 | 0.01371 | -0.0205 | -88.957
-11.5 | -1.1692 | 0.01305 | -0.02 | -89.5939
-11 | -1.1189 | 0.01231 | -0.0194 | -90.8936
-10.5 | -1.0595 | 0.01174 | -0.0207 | -90.247
-9.5 | -0.9582 | 0.01043 | -0.0193 | -91.8696
-9 | -0.9092 | 0.0093 | -0.0184 | -97.7634
-8.5 | -0.8572 | 0.0086 | -0.0179 | -99.6744
-8 | -0.8039 | 0.00807 | -0.0176 | -99.6159
-7.5 | -0.7492 | 0.00771 | -0.0176 | -97.1725
-7 | -0.694 | 0.00742 | -0.0177 | -93.531
-6.5 | -0.6383 | 0.00721 | -0.0179 | -88.5298
-6 | -0.5834 | 0.00676 | -0.0179 | -86.3018
-5.5 | -0.5278 | 0.00639 | -0.018 | -82.5978
-5 | -0.4718 | 0.00611 | -0.0182 | -77.2177
-4 | -0.3588 | 0.00571 | -0.0188 | -62.8371
-3.5 | -0.3021 | 0.00551 | -0.0192 | -54.8276
-3 | -0.2452 | 0.00533 | -0.0195 | -46.0038
-2.5 | -0.1881 | 0.0052 | -0.0199 | -36.1731
-2 | -0.1311 | 0.00505 | -0.0203 | -25.9604
-1.5 | -0.0745 | 0.0048 | -0.0207 | -15.5208
-1 | -0.0183 | 0.00434 | -0.0212 | -4.2166
-0.5 | 0.0379 | 0.00387 | -0.0218 | 9.7933
0 | 0.094 | 0.0033 | -0.0224 | 28.4848
0.5 | 0.1494 | 0.00361 | -0.0227 | 41.385
1 | 0.2035 | 0.00427 | -0.0229 | 47.6581
2 | 0.3137 | 0.00526 | -0.0233 | 59.6388
2.5 | 0.3699 | 0.00553 | -0.0236 | 66.8897
3 | 0.4266 | 0.0057 | -0.0239 | 74.8421
3.5 | 0.4831 | 0.00591 | -0.0242 | 81.7428
4 | 0.5394 | 0.00613 | -0.0245 | 87.9935
4.5 | 0.5955 | 0.00636 | -0.0247 | 93.6321
5 | 0.6515 | 0.00658 | -0.0249 | 99.0122
5.5 | 0.707 | 0.0069 | -0.025 | 102.4638
6.5 | 0.8173 | 0.00755 | -0.0251 | 108.2517
7 | 0.8723 | 0.00785 | -0.0252 | 111.121
7.5 | 0.9263 | 0.00828 | -0.0251 | 111.872
8 | 0.9792 | 0.00886 | -0.0247 | 110.5192
8.5 | 1.031 | 0.00954 | -0.0242 | 108.0713
9 | 1.0836 | 0.00995 | -0.0238 | 108.9045
9.5 | 1.135 | 0.01039 | -0.0232 | 109.2397
10 | 1.181 | 0.01077 | -0.0213 | 109.6565
10.5 | 1.2329 | 0.01151 | -0.021 | 107.1156
11 | 1.2808 | 0.01261 | -0.02 | 101.5702
11.5 | 1.3278 | 0.01378 | -0.0189 | 96.357
12 | 1.3707 | 0.01543 | -0.0173 | 88.8334
12.5 | 1.4097 | 0.01744 | -0.0152 | 80.8314
13 | 1.4411 | 0.02015 | -0.0124 | 71.5186
13.5 | 1.4799 | 0.02154 | -0.0105 | 68.7047
14 | 1.5075 | 0.02381 | -0.0073 | 63.3137
14.5 | 1.5335 | 0.02559 | -0.0038 | 59.9258
15 | 1.5353 | 0.02784 | 0.0029 | 55.1473
15.5 | 1.5425 | 0.0302 | 0.0075 | 51.0762
16 | 1.5124 | 0.03621 | 0.0123 | 41.7675
16.5 | 1.5196 | 0.03969 | 0.0138 | 38.2867
17 | 1.5141 | 0.04499 | 0.0141 | 33.6541
17.5 | 1.4567 | 0.05794 | 0.0098 | 25.1415
18 | 1.4534 | 0.06539 | 0.006 | 22.2266

## 101. Re 8M Mach 0.25 (1)
BIGFOIL.COM POLAR EXPORT
NACA65-109
NACA65-109 |  |  |  | Cl Max: | 0.789 | at alpha= | 7.5 | deg
JavaFoil+Calcfoil stall+Eppler ext transition |  |  |  | L/D Max: | 115.002 | at alpha= | 6 | deg
Re: | 8000000 |  |  | Cd Min: | 0.00366 | at alpha= | -0.5 | deg
Mach: | 0.25 |  |  | Cl=0 at alpha= | -0.89167 | deg
|  |  |  | @ Cl=0.1, Cd= | 0.08372
|  |  |  | @ Cl=0.4, Cd= | 0.08372
|  |  |  | @ Cl=0.6, Cd= | 0.08372
alpha (deg) | Cl | Cd | Cm | Cl/Cd
-12.5 | -0.181 | 0.08338 | -0.004 | -2.169
-12 | -0.258 | 0.07697 | -0.005 | -3.358
-11.5 | -0.323 | 0.07328 | -0.005 | -4.408
-11 | -0.37 | 0.06949 | -0.005 | -5.324
-10.5 | -0.411 | 0.06454 | -0.005 | -6.374
-10 | -0.446 | 0.06185 | -0.006 | -7.208
-9.5 | -0.474 | 0.05759 | -0.006 | -8.232
-9 | -0.494 | 0.05421 | -0.006 | -9.111
-8.5 | -0.508 | 0.0488 | -0.007 | -10.418
-8 | -0.515 | 0.04421 | -0.008 | -11.643
-7.5 | -0.624 | 0.00706 | -0.014 | -88.382
-7 | -0.608 | 0.00731 | -0.015 | -83.146
-6.5 | -0.583 | 0.00702 | -0.015 | -83.025
-6 | -0.55 | 0.00673 | -0.016 | -81.769
-5.5 | -0.511 | 0.00647 | -0.017 | -78.958
-5 | -0.466 | 0.00619 | -0.017 | -75.224
-4.5 | -0.417 | 0.00598 | -0.018 | -69.638
-4 | -0.364 | 0.0058 | -0.018 | -62.721
-3.5 | -0.308 | 0.0056 | -0.019 | -55.016
-3 | -0.251 | 0.00543 | -0.019 | -46.185
-2.5 | -0.192 | 0.00531 | -0.02 | -36.14
-2 | -0.132 | 0.00516 | -0.021 | -25.681
-1.5 | -0.073 | 0.00376 | -0.021 | -19.359
-1 | -0.013 | 0.00368 | -0.022 | -3.469
-0.5 | 0.047 | 0.00366 | -0.022 | 12.957
0 | 0.108 | 0.00366 | -0.023 | 29.372
0.5 | 0.168 | 0.00367 | -0.023 | 45.674
1 | 0.227 | 0.00371 | -0.024 | 61.346
1.5 | 0.287 | 0.00386 | -0.025 | 74.417
2 | 0.346 | 0.00422 | -0.025 | 82.032
2.5 | 0.405 | 0.00559 | -0.026 | 72.326
3 | 0.462 | 0.00578 | -0.026 | 79.983
3.5 | 0.517 | 0.0059 | -0.027 | 87.748
4 | 0.57 | 0.00608 | -0.027 | 93.726
4.5 | 0.62 | 0.00633 | -0.028 | 97.972
5 | 0.665 | 0.00651 | -0.028 | 102.203
5.5 | 0.705 | 0.0068 | -0.029 | 103.659
6 | 0.738 | 0.00642 | -0.03 | 115.002
6.5 | 0.764 | 0.00667 | -0.03 | 114.52
7 | 0.781 | 0.00695 | -0.031 | 112.399
7.5 | 0.789 | 0.0072 | -0.031 | 109.647
8 | 0.785 | 0.00965 | -0.032 | 81.331
8.5 | 0.627 | 0.05039 | -0.017 | 12.439
9 | 0.606 | 0.05461 | -0.016 | 11.099
9.5 | 0.566 | 0.05841 | -0.016 | 9.691
10 | 0.514 | 0.0634 | -0.016 | 8.101
10.5 | 0.453 | 0.06725 | -0.016 | 6.737
11 | 0.385 | 0.07337 | -0.016 | 5.251
11.5 | 0.312 | 0.07689 | -0.017 | 4.052
12 | 0.229 | 0.08005 | -0.017 | 2.86
12.5 | 0.075 | 0.08372 | -0.018 | 0.895

## 102. Re 8M Mach 0.25 (2)
BIGFOIL.COM POLAR EXPORT
NACA65-109
NACA65-109 |  |  |  | Cl Max: | 1.2503 | at alpha= | 10.5 | deg
XFOIL ncrit=9 |  |  |  | L/D Max: | 108.666 | at alpha= | 7 | deg
Re: | 8000000 |  |  | Cd Min: | 0.26653 | at alpha= | 20 | deg
Mach: | 0.25 |  |  | Cl=0 at alpha= | -0.83621 | deg
|  |  |  | @ Cl=0.1, Cd= | 0.0033073
|  |  |  | @ Cl=0.4, Cd= | 0.0056532
|  |  |  | @ Cl=0.6, Cd= | 0.0064301
alpha (deg) | Cl | Cd | Cm | Cl/Cd
-15 | -0.6737 | 0.17296 | 0.0269 | -3.8951
-14.5 | -0.6593 | 0.16545 | 0.0228 | -3.9849
-14 | -0.646 | 0.15777 | 0.0188 | -4.0946
-13.5 | -0.6443 | 0.1461 | 0.0137 | -4.41
-13 | -0.671 | 0.1272 | 0.0058 | -5.2752
-12.5 | -0.734 | 0.10277 | -0.0062 | -7.1422
-12 | -0.7344 | 0.09453 | -0.0102 | -7.769
-11 | -0.8534 | 0.05308 | -0.0425 | -16.0776
-10.5 | -0.9084 | 0.04493 | -0.038 | -20.2181
-10 | -1.03 | 0.01643 | -0.0301 | -62.6902
-9.5 | -0.988 | 0.01402 | -0.0271 | -70.4708
-9 | -0.9374 | 0.0125 | -0.0253 | -74.992
-8.5 | -0.8891 | 0.01035 | -0.0232 | -85.9034
-8 | -0.8354 | 0.00912 | -0.0219 | -91.6009
-7.5 | -0.779 | 0.00837 | -0.021 | -93.0705
-7 | -0.7216 | 0.00781 | -0.0204 | -92.3944
-6.5 | -0.6632 | 0.00746 | -0.0201 | -88.9008
-6 | -0.6043 | 0.00723 | -0.0199 | -83.5823
-5 | -0.4886 | 0.00626 | -0.0195 | -78.0511
-4.5 | -0.4299 | 0.006 | -0.0196 | -71.65
-4 | -0.371 | 0.00581 | -0.0197 | -63.8554
-3.5 | -0.3122 | 0.00556 | -0.0199 | -56.1511
-3 | -0.2533 | 0.00539 | -0.0202 | -46.9944
-2.5 | -0.1943 | 0.00524 | -0.0206 | -37.0802
-2 | -0.1353 | 0.00509 | -0.0209 | -26.5815
-1.5 | -0.0768 | 0.00484 | -0.0213 | -15.8678
-1 | -0.019 | 0.00437 | -0.0218 | -4.3478
-0.5 | 0.039 | 0.00387 | -0.0224 | 10.0775
0 | 0.0967 | 0.00329 | -0.023 | 29.3921
0.5 | 0.1539 | 0.00359 | -0.0233 | 42.8691
1.5 | 0.2656 | 0.00489 | -0.0236 | 54.3149
2 | 0.3228 | 0.00533 | -0.0238 | 60.5629
2.5 | 0.381 | 0.00559 | -0.024 | 68.1574
3.5 | 0.4982 | 0.00598 | -0.0245 | 83.311
4 | 0.5565 | 0.00624 | -0.0246 | 89.1827
5 | 0.6732 | 0.00675 | -0.0246 | 99.7333
5.5 | 0.7307 | 0.00716 | -0.0244 | 102.0531
6 | 0.7888 | 0.00748 | -0.0242 | 105.4545
6.5 | 0.8468 | 0.00784 | -0.0239 | 108.0102
7 | 0.9041 | 0.00832 | -0.0233 | 108.6659
7.5 | 0.9598 | 0.00905 | -0.0224 | 106.0552
8 | 1.0148 | 0.00986 | -0.0213 | 102.9209
8.5 | 1.0708 | 0.0105 | -0.0202 | 101.981
9 | 1.1245 | 0.01144 | -0.0186 | 98.2955
9.5 | 1.1734 | 0.01284 | -0.0161 | 91.3863
10 | 1.2147 | 0.01502 | -0.0125 | 80.8722
10.5 | 1.2503 | 0.01888 | -0.0091 | 66.2235
11 | 1.1793 | 0.03689 | 0.0013 | 31.968
11.5 | 1.1241 | 0.04561 | 0.0102 | 24.6459
12 | 1.0622 | 0.05514 | 0.0127 | 19.2637
12.5 | 1.0372 | 0.06329 | 0.0096 | 16.3881
13 | 0.9948 | 0.07813 | -0.0011 | 12.7326
13.5 | 0.9814 | 0.09593 | -0.0145 | 10.2304
14 | 0.8254 | 0.14805 | -0.0463 | 5.5751
14.5 | 0.8066 | 0.16707 | -0.0559 | 4.8279
16 | 0.8265 | 0.20295 | -0.0739 | 4.0724
16.5 | 0.8398 | 0.21279 | -0.0791 | 3.9466
17 | 0.8543 | 0.22183 | -0.0841 | 3.8511
17.5 | 0.869 | 0.23097 | -0.0892 | 3.7624
18 | 0.8859 | 0.23907 | -0.094 | 3.7056
18.5 | 0.905 | 0.24614 | -0.0983 | 3.6768
19 | 0.9227 | 0.25343 | -0.1031 | 3.6408
19.5 | 0.9402 | 0.2601 | -0.1077 | 3.6148
20 | 0.9579 | 0.26653 | -0.1125 | 3.594

## 103. Re 8M Mach 0.50 (1)
BIGFOIL.COM POLAR EXPORT
NACA65-109
NACA65-109 |  |  |  | Cl Max: | 1.088 | at alpha= | 20 | deg
JavaFoil+Calcfoil stall+Eppler ext transition |  |  |  | L/D Max: | 106.419 | at alpha= | 4.5 | deg
Re: | 8000000 |  |  | Cd Min: | 0.00363 | at alpha= | -0.5 | deg
Mach: | 0.5 |  |  | Cl=0 at alpha= | -0.89552 | deg
|  |  |  | @ Cl=0.1, Cd= | 0.00363
|  |  |  | @ Cl=0.4, Cd= | 0.040711
|  |  |  | @ Cl=0.6, Cd= | 0.024401
alpha (deg) | Cl | Cd | Cm | Cl/Cd
-20 | -1.012 | 0.15682 | -0.001 | -6.451
-19.5 | -0.989 | 0.1432 | -0.001 | -6.906
-19 | -0.96 | 0.14 | -0.001 | -6.857
-18.5 | -0.931 | 0.13768 | -0.002 | -6.763
-18 | -0.905 | 0.13096 | -0.002 | -6.907
-17.5 | -0.879 | 0.12586 | -0.002 | -6.983
-17 | -0.855 | 0.12419 | -0.003 | -6.886
-16.5 | -0.827 | 0.12101 | -0.003 | -6.838
-16 | -0.801 | 0.11161 | -0.003 | -7.178
-15.5 | -0.776 | 0.10448 | -0.004 | -7.428
-15 | -0.751 | 0.09709 | -0.004 | -7.738
-14.5 | -0.722 | 0.10444 | -0.004 | -6.914
-14 | -0.695 | 0.09634 | -0.004 | -7.219
-13.5 | -0.671 | 0.08747 | -0.005 | -7.676
-13 | -0.647 | 0.08029 | -0.005 | -8.06
-12.5 | -0.628 | 0.06983 | -0.006 | -8.989
-12 | -0.698 | 0.017 | -0.01 | -41.074
-11.5 | -0.563 | 0.07879 | -0.005 | -7.142
-11 | -0.538 | 0.06951 | -0.006 | -7.738
-10.5 | -0.513 | 0.06331 | -0.007 | -8.108
-10 | -0.577 | 0.01411 | -0.012 | -40.886
-9.5 | -0.56 | 0.01106 | -0.013 | -50.686
-9 | -0.431 | 0.05664 | -0.007 | -7.611
-8.5 | -0.404 | 0.05471 | -0.007 | -7.38
-8 | -0.378 | 0.05052 | -0.008 | -7.482
-7.5 | -0.354 | 0.04441 | -0.009 | -7.971
-7 | -0.402 | 0.00877 | -0.017 | -45.825
-6.5 | -0.298 | 0.04257 | -0.008 | -7.006
-6 | -0.271 | 0.04009 | -0.008 | -6.768
-5.5 | -0.34 | 0.03746 | -0.009 | -9.074
-5 | -0.471 | 0.00628 | -0.019 | -75.018
-4.5 | -0.444 | 0.00636 | -0.02 | -69.861
-4 | -0.397 | 0.00608 | -0.02 | -65.298
-3.5 | -0.341 | 0.00585 | -0.021 | -58.195
-3 | -0.279 | 0.00557 | -0.022 | -50.021
-2.5 | -0.214 | 0.00541 | -0.022 | -39.536
-2 | -0.148 | 0.00526 | -0.023 | -28.104
-1.5 | -0.081 | 0.00382 | -0.024 | -21.284
-1 | -0.014 | 0.00368 | -0.024 | -3.878
-0.5 | 0.053 | 0.00363 | -0.025 | 14.592
0 | 0.12 | 0.00363 | -0.026 | 33.13
0.5 | 0.188 | 0.00367 | -0.026 | 51.117
1 | 0.254 | 0.00374 | -0.027 | 67.958
1.5 | 0.32 | 0.00394 | -0.027 | 81.324
2 | 0.386 | 0.00557 | -0.028 | 69.308
2.5 | 0.451 | 0.00577 | -0.029 | 78.059
3 | 0.513 | 0.00603 | -0.029 | 85.055
3.5 | 0.571 | 0.00623 | -0.03 | 91.679
4 | 0.621 | 0.00586 | -0.031 | 105.885
4.5 | 0.657 | 0.00617 | -0.031 | 106.419
5 | 0.663 | 0.00652 | -0.032 | 101.665
5.5 | 0.523 | 0.0068 | -0.032 | 77.016
6 | 0.364 | 0.04025 | -0.016 | 9.056
6.5 | 0.391 | 0.0431 | -0.016 | 9.069
7 | 0.516 | 0.00992 | -0.034 | 52.01
7.5 | 0.547 | 0.01056 | -0.035 | 51.859
8 | 0.47 | 0.05095 | -0.018 | 9.218
8.5 | 0.495 | 0.05603 | -0.017 | 8.829
9 | 0.642 | 0.01175 | -0.036 | 54.666
9.5 | 0.672 | 0.01252 | -0.037 | 53.676
10 | 0.637 | 0.02924 | -0.033 | 21.786
10.5 | 0.602 | 0.06556 | -0.021 | 9.184
11 | 0.626 | 0.07327 | -0.02 | 8.538
11.5 | 0.654 | 0.07427 | -0.022 | 8.803
12 | 0.773 | 0.02734 | -0.036 | 28.259
12.5 | 0.711 | 0.07608 | -0.025 | 9.343
13 | 0.731 | 0.08626 | -0.023 | 8.472
13.5 | 0.755 | 0.09654 | -0.022 | 7.817
14 | 0.78 | 0.10319 | -0.022 | 7.56
14.5 | 0.809 | 0.09549 | -0.024 | 8.47
15 | 0.833 | 0.10308 | -0.024 | 8.08
15.5 | 0.858 | 0.10938 | -0.024 | 7.844
16 | 0.885 | 0.11653 | -0.026 | 7.598
16.5 | 0.908 | 0.1192 | -0.025 | 7.619
17 | 0.933 | 0.12264 | -0.025 | 7.608
17.5 | 0.959 | 0.12804 | -0.026 | 7.491
18 | 0.987 | 0.13208 | -0.027 | 7.474
18.5 | 1.016 | 0.1362 | -0.029 | 7.463
19 | 1.035 | 0.14058 | -0.028 | 7.364
19.5 | 1.06 | 0.14382 | -0.028 | 7.371
20 | 1.088 | 0.14849 | -0.029 | 7.327

## 104. Re 8M Mach 0.50 (2)
BIGFOIL.COM POLAR EXPORT
NACA65-109
NACA65-109 |  |  |  | Cl Max: | 1.0565 | at alpha= | 20 | deg
XFOIL ncrit=9 |  |  |  | L/D Max: | 97.4583 | at alpha= | 4.5 | deg
Re: | 8000000 |  |  | Cd Min: | 0.29979 | at alpha= | 20 | deg
Mach: | 0.5 |  |  | Cl=0 at alpha= | -0.83487 | deg
|  |  |  | @ Cl=0.1, Cd= | 0.003381
|  |  |  | @ Cl=0.4, Cd= | 0.0057011
|  |  |  | @ Cl=0.6, Cd= | 0.0065276
alpha (deg) | Cl | Cd | Cm | Cl/Cd
-20 | -0.9089 | 0.27989 | 0.0883 | -3.2473
-19.5 | -0.8871 | 0.27147 | 0.0828 | -3.2678
-19 | -0.865 | 0.26341 | 0.0775 | -3.2839
-18.5 | -0.8431 | 0.25497 | 0.0722 | -3.3067
-18 | -0.8198 | 0.24614 | 0.0671 | -3.3306
-17.5 | -0.7983 | 0.23735 | 0.062 | -3.3634
-17 | -0.7769 | 0.22836 | 0.0568 | -3.4021
-16.5 | -0.7557 | 0.21962 | 0.0518 | -3.4409
-16 | -0.7369 | 0.21005 | 0.0465 | -3.5082
-15.5 | -0.717 | 0.20116 | 0.0415 | -3.5643
-15 | -0.6986 | 0.19142 | 0.0364 | -3.6496
-14.5 | -0.681 | 0.18176 | 0.0314 | -3.7467
-14 | -0.6632 | 0.17287 | 0.0265 | -3.8364
-13.5 | -0.6464 | 0.1639 | 0.0217 | -3.9439
-13 | -0.6276 | 0.15609 | 0.0174 | -4.0208
-12.5 | -0.6127 | 0.1472 | 0.0128 | -4.1624
-12 | -0.6009 | 0.13783 | 0.0082 | -4.3597
-11.5 | -0.5938 | 0.1278 | 0.0036 | -4.6463
-11 | -0.5866 | 0.11849 | -0.0007 | -4.9506
-10.5 | -0.5868 | 0.10828 | -0.005 | -5.4193
-10 | -0.5885 | 0.09867 | -0.0091 | -5.9643
-9.5 | -0.5904 | 0.0895 | -0.0131 | -6.5966
-9 | -0.5944 | 0.07981 | -0.0181 | -7.4477
-8.5 | -0.601 | 0.06883 | -0.0259 | -8.7317
-8 | -0.5954 | 0.05209 | -0.0501 | -11.4302
-7.5 | -0.6384 | 0.04605 | -0.0464 | -13.8632
-7 | -0.6515 | 0.0388 | -0.044 | -16.7912
-6.5 | -0.6449 | 0.03158 | -0.0409 | -20.4212
-6 | -0.6299 | 0.0233 | -0.0368 | -27.0343
-5.5 | -0.6051 | 0.01391 | -0.032 | -43.5011
-5 | -0.5604 | 0.00805 | -0.0277 | -69.6149
-4.5 | -0.4946 | 0.0069 | -0.0257 | -71.6812
-4 | -0.4266 | 0.00625 | -0.0244 | -68.256
-3.5 | -0.3578 | 0.0059 | -0.0238 | -60.6441
-3 | -0.2896 | 0.00561 | -0.0235 | -51.6221
-2 | -0.154 | 0.00524 | -0.0236 | -29.3893
-1.5 | -0.0869 | 0.00504 | -0.0239 | -17.2421
-1 | -0.0215 | 0.00453 | -0.0243 | -4.7461
-0.5 | 0.0436 | 0.0039 | -0.0249 | 11.1795
0 | 0.1088 | 0.0033 | -0.0256 | 32.9697
0.5 | 0.174 | 0.00355 | -0.0259 | 49.0141
1.5 | 0.2979 | 0.00515 | -0.0258 | 57.8447
2 | 0.363 | 0.00558 | -0.0257 | 65.0538
2.5 | 0.4302 | 0.0058 | -0.0257 | 74.1724
3.5 | 0.5654 | 0.00635 | -0.0251 | 89.0394
4 | 0.6336 | 0.0067 | -0.0243 | 94.5672
4.5 | 0.7017 | 0.0072 | -0.0229 | 97.4583
5.5 | 0.8177 | 0.01144 | -0.0158 | 71.4773
6 | 0.8519 | 0.01937 | -0.0101 | 43.9804
6.5 | 0.8693 | 0.02801 | -0.0042 | 31.0353
7 | 0.8683 | 0.03665 | 0.0015 | 23.6917
7.5 | 0.8497 | 0.04474 | 0.0064 | 18.992
8 | 0.8072 | 0.0509 | 0.0123 | 15.8585
8.5 | 0.7738 | 0.05981 | 0.0092 | 12.9376
9 | 0.7555 | 0.07297 | -0.0022 | 10.3536
9.5 | 0.7451 | 0.08662 | -0.0125 | 8.6019
10 | 0.7344 | 0.09971 | -0.0208 | 7.3654
10.5 | 0.7344 | 0.111 | -0.0275 | 6.6162
11 | 0.7333 | 0.12332 | -0.0345 | 5.9463
11.5 | 0.7402 | 0.13421 | -0.0406 | 5.5152
12 | 0.7488 | 0.1452 | -0.0466 | 5.157
12.5 | 0.7625 | 0.15493 | -0.0521 | 4.9216
13 | 0.7778 | 0.16455 | -0.0575 | 4.7268
13.5 | 0.7932 | 0.17433 | -0.0631 | 4.55
14 | 0.8093 | 0.18458 | -0.0687 | 4.3845
14.5 | 0.8257 | 0.19552 | -0.0746 | 4.2231
15 | 0.8439 | 0.20561 | -0.0803 | 4.1044
15.5 | 0.8631 | 0.21552 | -0.0859 | 4.0047
16 | 0.8836 | 0.22517 | -0.0914 | 3.9241
16.5 | 0.9043 | 0.23476 | -0.097 | 3.852
17 | 0.9257 | 0.24425 | -0.1025 | 3.79
17.5 | 0.9474 | 0.25377 | -0.1081 | 3.7333
18 | 0.9693 | 0.26307 | -0.1137 | 3.6846
18.5 | 0.9914 | 0.27105 | -0.1191 | 3.6576
19.5 | 1.0348 | 0.29 | -0.1306 | 3.5683
20 | 1.0565 | 0.29979 | -0.1365 | 3.5241

## 105. Re 10M Mach 0.00 (1)
BIGFOIL.COM POLAR EXPORT
NACA65-109
NACA65-109 |  |  |  | Cl Max: | 0.852 | at alpha= | 9 | deg
JavaFoil+Calcfoil stall+Eppler ext transition |  |  |  | L/D Max: | 122.81 | at alpha= | 7 | deg
Re: | 10000000 |  |  | Cd Min: | 0.00368 | at alpha= | -0.5 | deg
Mach: | 0 |  |  | Cl=0 at alpha= | -0.89655 | deg
|  |  |  | @ Cl=0.1, Cd= | 0.00368
|  |  |  | @ Cl=0.4, Cd= | 0.0054157
|  |  |  | @ Cl=0.6, Cd= | 0.0959
alpha (deg) | Cl | Cd | Cm | Cl/Cd
-14 | -0.437 | 0.09273 | -0.003 | -4.715
-13.5 | -0.462 | 0.08847 | -0.004 | -5.218
-13 | -0.486 | 0.08496 | -0.004 | -5.717
-12.5 | -0.509 | 0.08064 | -0.004 | -6.313
-12 | -0.531 | 0.07544 | -0.004 | -7.041
-11.5 | -0.55 | 0.07092 | -0.005 | -7.76
-11 | -0.56 | 0.06741 | -0.005 | -8.314
-10.5 | -0.568 | 0.06276 | -0.005 | -9.047
-10 | -0.573 | 0.0578 | -0.006 | -9.908
-9.5 | -0.572 | 0.0545 | -0.006 | -10.503
-9 | -0.699 | 0.00759 | -0.012 | -92.098
-8.5 | -0.688 | 0.00719 | -0.013 | -95.597
-8 | -0.67 | 0.00703 | -0.013 | -95.422
-7.5 | -0.647 | 0.00715 | -0.014 | -90.564
-7 | -0.619 | 0.00688 | -0.014 | -89.942
-6.5 | -0.585 | 0.0066 | -0.015 | -88.507
-6 | -0.546 | 0.00639 | -0.016 | -85.401
-5.5 | -0.503 | 0.00614 | -0.016 | -81.856
-5 | -0.456 | 0.00589 | -0.017 | -77.45
-4.5 | -0.406 | 0.0057 | -0.017 | -71.228
-4 | -0.353 | 0.00557 | -0.018 | -63.406
-3.5 | -0.299 | 0.00541 | -0.018 | -55.296
-3 | -0.243 | 0.00525 | -0.019 | -46.289
-2.5 | -0.186 | 0.00513 | -0.019 | -36.217
-2 | -0.128 | 0.00499 | -0.02 | -25.705
-1.5 | -0.07 | 0.00402 | -0.021 | -17.516
-1 | -0.012 | 0.00381 | -0.021 | -3.248
-0.5 | 0.046 | 0.00368 | -0.022 | 12.467
0 | 0.104 | 0.00368 | -0.022 | 28.28
0.5 | 0.162 | 0.0037 | -0.023 | 43.892
1 | 0.22 | 0.00388 | -0.023 | 56.697
1.5 | 0.278 | 0.00414 | -0.024 | 67.184
2 | 0.335 | 0.00439 | -0.024 | 76.32
2.5 | 0.392 | 0.0054 | -0.025 | 72.668
3 | 0.448 | 0.00551 | -0.025 | 81.264
3.5 | 0.502 | 0.00567 | -0.026 | 88.576
4 | 0.554 | 0.00581 | -0.026 | 95.443
4.5 | 0.604 | 0.00599 | -0.027 | 100.871
5 | 0.651 | 0.00621 | -0.028 | 104.814
5.5 | 0.694 | 0.00638 | -0.028 | 108.808
6 | 0.733 | 0.00663 | -0.029 | 110.498
6.5 | 0.767 | 0.00692 | -0.029 | 110.74
7 | 0.795 | 0.00648 | -0.03 | 122.81
7.5 | 0.818 | 0.00669 | -0.03 | 122.289
8 | 0.836 | 0.00688 | -0.031 | 121.512
8.5 | 0.847 | 0.00728 | -0.031 | 116.365
9 | 0.852 | 0.00972 | -0.032 | 87.63
9.5 | 0.838 | 0.01048 | -0.032 | 79.989
10 | 0.823 | 0.01076 | -0.032 | 76.463
10.5 | 0.652 | 0.06211 | -0.018 | 10.494
11 | 0.629 | 0.06657 | -0.018 | 9.444
11.5 | 0.603 | 0.07034 | -0.018 | 8.579
12 | 0.575 | 0.07548 | -0.017 | 7.618
12.5 | 0.546 | 0.08092 | -0.017 | 6.747
13 | 0.516 | 0.08634 | -0.017 | 5.982
13.5 | 0.487 | 0.09125 | -0.017 | 5.342
14 | 0.459 | 0.0959 | -0.018 | 4.787

## 106. Re 10M Mach 0.00 (2)
BIGFOIL.COM POLAR EXPORT
NACA65-109
NACA65-109 |  |  |  | Cl Max: | 1.6853 | at alpha= | 18 | deg
XFOIL ncrit=9 |  |  |  | L/D Max: | 117.45 | at alpha= | 10 | deg
Re: | 10000000 |  |  | Cd Min: | 0.0713 | at alpha= | 20 | deg
Mach: | 0 |  |  | Cl=0 at alpha= | -0.83808 | deg
|  |  |  | @ Cl=0.1, Cd= | 0.0034752
|  |  |  | @ Cl=0.4, Cd= | 0.0054423
|  |  |  | @ Cl=0.6, Cd= | 0.0061365
alpha (deg) | Cl | Cd | Cm | Cl/Cd
-18.5 | -1.3418 | 0.06449 | -0.0324 | -20.8063
-18 | -1.4569 | 0.04209 | -0.0447 | -34.6139
-17.5 | -1.4585 | 0.0373 | -0.0452 | -39.1019
-17 | -1.4877 | 0.03092 | -0.0432 | -48.1145
-16.5 | -1.4766 | 0.02867 | -0.0407 | -51.5033
-16 | -1.4778 | 0.02614 | -0.0356 | -56.534
-15.5 | -1.4834 | 0.0231 | -0.0287 | -64.2165
-15 | -1.4564 | 0.02115 | -0.026 | -68.8605
-14.5 | -1.4227 | 0.01949 | -0.024 | -72.9964
-14 | -1.3908 | 0.01723 | -0.0218 | -80.7197
-13.5 | -1.3575 | 0.01474 | -0.0195 | -92.0963
-13 | -1.3126 | 0.01367 | -0.0187 | -96.0205
-12.5 | -1.2654 | 0.0128 | -0.018 | -98.8594
-12 | -1.2163 | 0.01211 | -0.0176 | -100.4377
-11.5 | -1.1661 | 0.01154 | -0.0173 | -101.0485
-11 | -1.1082 | 0.01089 | -0.0187 | -101.7631
-10.5 | -1.0583 | 0.01044 | -0.0181 | -101.3697
-10 | -1.0084 | 0.00993 | -0.0175 | -101.5509
-9.5 | -0.9561 | 0.00957 | -0.0174 | -99.906
-9 | -0.9049 | 0.0089 | -0.0171 | -101.6742
-8.5 | -0.8533 | 0.00818 | -0.0167 | -104.3154
-8 | -0.8004 | 0.0076 | -0.0166 | -105.3158
-7.5 | -0.7461 | 0.00727 | -0.0167 | -102.6272
-6 | -0.5805 | 0.00657 | -0.0175 | -88.3562
-5.5 | -0.5255 | 0.00617 | -0.0176 | -85.1702
-5 | -0.4698 | 0.00588 | -0.0179 | -79.898
-4.5 | -0.4137 | 0.00569 | -0.0182 | -72.7065
-4 | -0.3573 | 0.00553 | -0.0186 | -64.6112
-3.5 | -0.3009 | 0.00531 | -0.019 | -56.6667
-3 | -0.2443 | 0.00516 | -0.0194 | -47.345
-2.5 | -0.1875 | 0.00504 | -0.0198 | -37.2024
-2 | -0.1308 | 0.00492 | -0.0202 | -26.5854
-1.5 | -0.0744 | 0.00472 | -0.0206 | -15.7627
-1 | -0.0182 | 0.00436 | -0.0211 | -4.1743
-0.5 | 0.038 | 0.00401 | -0.0216 | 9.4763
0 | 0.0937 | 0.00342 | -0.0223 | 27.3977
0.5 | 0.1473 | 0.00389 | -0.0225 | 37.8663
1.5 | 0.2572 | 0.00483 | -0.023 | 53.2505
2 | 0.3128 | 0.00516 | -0.0233 | 60.6202
2.5 | 0.369 | 0.00536 | -0.0237 | 68.8433
3 | 0.4255 | 0.00551 | -0.024 | 77.2232
3.5 | 0.4817 | 0.0057 | -0.0244 | 84.5088
4 | 0.5376 | 0.00593 | -0.0247 | 90.6577
4.5 | 0.5936 | 0.00611 | -0.025 | 97.1522
5 | 0.6492 | 0.00634 | -0.0252 | 102.3975
5.5 | 0.7043 | 0.00666 | -0.0254 | 105.7508
6.5 | 0.8145 | 0.00718 | -0.0258 | 113.4401
7 | 0.8691 | 0.00746 | -0.0259 | 116.5013
7.5 | 0.9226 | 0.00791 | -0.0259 | 116.6372
8 | 0.9752 | 0.00847 | -0.0256 | 115.1358
9 | 1.081 | 0.00925 | -0.0255 | 116.8649
9.5 | 1.133 | 0.00966 | -0.0252 | 117.2878
10 | 1.1839 | 0.01008 | -0.0248 | 117.4504
10.5 | 1.2282 | 0.01058 | -0.023 | 116.087
11 | 1.2762 | 0.01172 | -0.0223 | 108.8908
11.5 | 1.3234 | 0.01277 | -0.0214 | 103.6335
12 | 1.3682 | 0.01405 | -0.0203 | 97.3808
12.5 | 1.4144 | 0.01497 | -0.0195 | 94.4823
13 | 1.4582 | 0.01609 | -0.0184 | 90.6277
13.5 | 1.5017 | 0.01709 | -0.0172 | 87.8701
14 | 1.5411 | 0.01841 | -0.0156 | 83.7099
14.5 | 1.5795 | 0.01961 | -0.0138 | 80.5456
15 | 1.6135 | 0.02101 | -0.0116 | 76.7968
15.5 | 1.6439 | 0.02241 | -0.0088 | 73.3556
16 | 1.6513 | 0.02422 | -0.0025 | 68.1792
16.5 | 1.6646 | 0.0259 | 0.002 | 64.2703
17 | 1.6752 | 0.02808 | 0.0057 | 59.6581
17.5 | 1.6768 | 0.03133 | 0.0091 | 53.5206
18 | 1.6853 | 0.03437 | 0.0111 | 49.034
18.5 | 1.6409 | 0.04324 | 0.0125 | 37.9487
19 | 1.6539 | 0.04687 | 0.0121 | 35.287
19.5 | 1.6285 | 0.05582 | 0.0094 | 29.1741
20 | 1.5732 | 0.0713 | 0.0012 | 22.0645

## 107. Re 10M Mach 0.10 (1)
BIGFOIL.COM POLAR EXPORT
NACA65-109
NACA65-109 |  |  |  | Cl Max: | 0.841 | at alpha= | 9 | deg
JavaFoil+Calcfoil stall+Eppler ext transition |  |  |  | L/D Max: | 121.739 | at alpha= | 7.5 | deg
Re: | 10000000 |  |  | Cd Min: | 0.0037 | at alpha= | 0 | deg
Mach: | 0.1 |  |  | Cl=0 at alpha= | -0.89655 | deg
|  |  |  | @ Cl=0.1, Cd= | 0.0037017
|  |  |  | @ Cl=0.4, Cd= | 0.0054004
|  |  |  | @ Cl=0.6, Cd= | 0.09654
alpha (deg) | Cl | Cd | Cm | Cl/Cd
-14 | -0.397 | 0.09313 | -0.003 | -4.267
-13.5 | -0.425 | 0.08873 | -0.004 | -4.787
-13 | -0.452 | 0.08536 | -0.004 | -5.299
-12.5 | -0.479 | 0.08072 | -0.004 | -5.936
-12 | -0.505 | 0.07592 | -0.004 | -6.651
-11.5 | -0.528 | 0.07165 | -0.005 | -7.368
-11 | -0.541 | 0.06754 | -0.005 | -8.011
-10.5 | -0.552 | 0.06325 | -0.005 | -8.722
-10 | -0.56 | 0.0577 | -0.006 | -9.71
-9.5 | -0.566 | 0.05231 | -0.007 | -10.814
-9 | -0.687 | 0.00905 | -0.012 | -75.87
-8.5 | -0.681 | 0.00723 | -0.013 | -94.238
-8 | -0.666 | 0.00707 | -0.013 | -94.203
-7.5 | -0.645 | 0.00714 | -0.014 | -90.403
-7 | -0.618 | 0.00687 | -0.015 | -89.971
-6.5 | -0.585 | 0.00665 | -0.015 | -87.937
-6 | -0.547 | 0.00638 | -0.016 | -85.735
-5.5 | -0.504 | 0.00619 | -0.016 | -81.389
-5 | -0.457 | 0.00593 | -0.017 | -77.145
-4.5 | -0.408 | 0.00574 | -0.017 | -70.953
-4 | -0.355 | 0.00558 | -0.018 | -63.676
-3.5 | -0.3 | 0.00544 | -0.018 | -55.215
-3 | -0.244 | 0.00528 | -0.019 | -46.237
-2.5 | -0.187 | 0.00513 | -0.019 | -36.418
-2 | -0.129 | 0.00502 | -0.02 | -25.669
-1.5 | -0.071 | 0.00407 | -0.021 | -17.418
-1 | -0.012 | 0.00379 | -0.021 | -3.281
-0.5 | 0.046 | 0.00372 | -0.022 | 12.393
0 | 0.105 | 0.0037 | -0.022 | 28.313
0.5 | 0.163 | 0.00374 | -0.023 | 43.691
1 | 0.221 | 0.00388 | -0.023 | 56.981
1.5 | 0.279 | 0.00412 | -0.024 | 67.812
2 | 0.337 | 0.00443 | -0.024 | 76.009
2.5 | 0.394 | 0.00538 | -0.025 | 73.305
3 | 0.45 | 0.00557 | -0.026 | 80.828
3.5 | 0.505 | 0.00566 | -0.026 | 89.079
4 | 0.557 | 0.00584 | -0.027 | 95.337
4.5 | 0.607 | 0.00606 | -0.027 | 100.118
5 | 0.653 | 0.0062 | -0.028 | 105.4
5.5 | 0.696 | 0.00645 | -0.028 | 107.876
6 | 0.734 | 0.00664 | -0.029 | 110.523
6.5 | 0.767 | 0.00693 | -0.029 | 110.695
7 | 0.794 | 0.00653 | -0.03 | 121.665
7.5 | 0.816 | 0.0067 | -0.03 | 121.739
8 | 0.831 | 0.00696 | -0.031 | 119.351
8.5 | 0.839 | 0.00731 | -0.031 | 114.76
9 | 0.841 | 0.00983 | -0.032 | 85.586
9.5 | 0.683 | 0.04972 | -0.021 | 13.74
10 | 0.657 | 0.05774 | -0.018 | 11.37
10.5 | 0.631 | 0.06304 | -0.017 | 10.013
11 | 0.604 | 0.06729 | -0.017 | 8.978
11.5 | 0.575 | 0.07127 | -0.018 | 8.063
12 | 0.542 | 0.07655 | -0.017 | 7.086
12.5 | 0.51 | 0.08206 | -0.017 | 6.211
13 | 0.477 | 0.08582 | -0.018 | 5.563
13.5 | 0.445 | 0.09294 | -0.017 | 4.783
14 | 0.414 | 0.09654 | -0.018 | 4.284

## 108. Re 10M Mach 0.10 (2)
BIGFOIL.COM POLAR EXPORT
NACA65-109
NACA65-109 |  |  |  | Cl Max: | 1.6237 | at alpha= | 17 | deg
XFOIL ncrit=9 |  |  |  | L/D Max: | 116.343 | at alpha= | 7 | deg
Re: | 10000000 |  |  | Cd Min: | 0.24983 | at alpha= | -20 | deg
Mach: | 0.1 |  |  | Cl=0 at alpha= | -0.83805 | deg
|  |  |  | @ Cl=0.1, Cd= | 0.0034706
|  |  |  | @ Cl=0.4, Cd= | 0.0054466
|  |  |  | @ Cl=0.6, Cd= | 0.006142
alpha (deg) | Cl | Cd | Cm | Cl/Cd
-20 | -0.8113 | 0.24983 | 0.0682 | -3.2474
-19.5 | -0.7944 | 0.24319 | 0.0638 | -3.2666
-19 | -0.7763 | 0.23654 | 0.0597 | -3.2819
-18.5 | -0.7598 | 0.2293 | 0.0554 | -3.3136
-17 | -1.3025 | 0.05276 | -0.042 | -24.6873
-16.5 | -1.2897 | 0.04845 | -0.0441 | -26.6192
-16 | -1.3088 | 0.04119 | -0.0464 | -31.7747
-15.5 | -1.4044 | 0.02952 | -0.0419 | -47.5745
-15 | -1.4194 | 0.02647 | -0.0343 | -53.623
-14.5 | -1.4029 | 0.02371 | -0.0304 | -59.1691
-14 | -1.381 | 0.0207 | -0.0271 | -66.715
-13.5 | -1.3563 | 0.0173 | -0.0239 | -78.3988
-13 | -1.3177 | 0.01529 | -0.022 | -86.1805
-12.5 | -1.2747 | 0.01366 | -0.0206 | -93.3163
-12 | -1.2269 | 0.01263 | -0.0197 | -97.1417
-11.5 | -1.1764 | 0.01194 | -0.0191 | -98.526
-11 | -1.1184 | 0.01122 | -0.0201 | -99.6791
-10.5 | -1.0672 | 0.01074 | -0.0195 | -99.3669
-10 | -1.0166 | 0.01018 | -0.0187 | -99.8625
-9 | -0.9109 | 0.00927 | -0.0181 | -98.2632
-8.5 | -0.8595 | 0.00837 | -0.0175 | -102.6882
-8 | -0.8063 | 0.00774 | -0.0173 | -104.1731
-7.5 | -0.7517 | 0.00733 | -0.0172 | -102.5512
-7 | -0.6963 | 0.00705 | -0.0174 | -98.766
-6 | -0.5844 | 0.00661 | -0.0178 | -88.4115
-5.5 | -0.5289 | 0.0062 | -0.0179 | -85.3065
-5 | -0.4728 | 0.0059 | -0.0181 | -80.1356
-4.5 | -0.4163 | 0.0057 | -0.0184 | -73.0351
-4 | -0.3595 | 0.00554 | -0.0188 | -64.8917
-3.5 | -0.3028 | 0.00532 | -0.0191 | -56.9173
-3 | -0.2457 | 0.00517 | -0.0195 | -47.5242
-2.5 | -0.1886 | 0.00504 | -0.0199 | -37.4206
-2 | -0.1316 | 0.00493 | -0.0203 | -26.6937
-1.5 | -0.0748 | 0.00473 | -0.0207 | -15.814
-1 | -0.0183 | 0.00437 | -0.0212 | -4.1876
-0.5 | 0.0382 | 0.00401 | -0.0217 | 9.5262
0 | 0.0942 | 0.00342 | -0.0224 | 27.5439
0.5 | 0.1481 | 0.00389 | -0.0226 | 38.072
1 | 0.2031 | 0.00439 | -0.0229 | 46.2642
1.5 | 0.2585 | 0.00484 | -0.0231 | 53.4091
2 | 0.3145 | 0.00517 | -0.0234 | 60.8317
2.5 | 0.371 | 0.00537 | -0.0238 | 69.0875
3 | 0.4278 | 0.00552 | -0.0241 | 77.5
3.5 | 0.4844 | 0.00571 | -0.0244 | 84.8336
4 | 0.5407 | 0.00595 | -0.0247 | 90.8739
4.5 | 0.5972 | 0.00613 | -0.025 | 97.4225
5 | 0.6532 | 0.00637 | -0.0252 | 102.5432
5.5 | 0.7086 | 0.00671 | -0.0253 | 105.6036
6.5 | 0.8198 | 0.00721 | -0.0256 | 113.7032
7 | 0.8749 | 0.00752 | -0.0256 | 116.3431
7.5 | 0.9288 | 0.00802 | -0.0255 | 115.8105
9.5 | 1.1418 | 0.00982 | -0.0244 | 116.2729
10 | 1.1927 | 0.01034 | -0.0237 | 115.3482
10.5 | 1.237 | 0.01104 | -0.0216 | 112.0471
11 | 1.2846 | 0.01232 | -0.0206 | 104.2695
11.5 | 1.3306 | 0.01367 | -0.0193 | 97.3372
12 | 1.3761 | 0.01496 | -0.0181 | 91.9853
12.5 | 1.422 | 0.01604 | -0.0169 | 88.6534
13 | 1.4646 | 0.01741 | -0.0153 | 84.1241
13.5 | 1.5071 | 0.01859 | -0.0137 | 81.0705
14 | 1.5434 | 0.02026 | -0.0114 | 76.1797
14.5 | 1.5784 | 0.02175 | -0.0089 | 72.5701
15 | 1.6056 | 0.02357 | -0.0056 | 68.1205
15.5 | 1.6172 | 0.02516 | 0.0005 | 64.2766
16 | 1.6123 | 0.02821 | 0.0067 | 57.1535
16.5 | 1.6216 | 0.03073 | 0.0103 | 52.7693
17 | 1.6237 | 0.03422 | 0.0131 | 47.4489
17.5 | 1.6083 | 0.03993 | 0.0149 | 40.278
18 | 1.6068 | 0.04498 | 0.015 | 35.7225
18.5 | 1.4802 | 0.06856 | 0.0044 | 21.5898
19 | 1.4932 | 0.07435 | 0.0011 | 20.0834

## 109. Re 10M Mach 0.25 (1)
BIGFOIL.COM POLAR EXPORT
NACA65-109
NACA65-109 |  |  |  | Cl Max: | 0.789 | at alpha= | 7.5 | deg
JavaFoil+Calcfoil stall+Eppler ext transition |  |  |  | L/D Max: | 118.306 | at alpha= | 6.5 | deg
Re: | 10000000 |  |  | Cd Min: | 0.00368 | at alpha= | -0.5 | deg
Mach: | 0.25 |  |  | Cl=0 at alpha= | -0.89167 | deg
|  |  |  | @ Cl=0.1, Cd= | 0.08251
|  |  |  | @ Cl=0.4, Cd= | 0.08251
|  |  |  | @ Cl=0.6, Cd= | 0.08251
alpha (deg) | Cl | Cd | Cm | Cl/Cd
-13 | -0.068 | 0.087 | -0.004 | -0.783
-12.5 | -0.181 | 0.08297 | -0.004 | -2.181
-12 | -0.258 | 0.07695 | -0.005 | -3.359
-11.5 | -0.323 | 0.07275 | -0.005 | -4.441
-11 | -0.37 | 0.06893 | -0.005 | -5.37
-10.5 | -0.412 | 0.06403 | -0.006 | -6.431
-10 | -0.446 | 0.0615 | -0.006 | -7.257
-9.5 | -0.475 | 0.05689 | -0.006 | -8.342
-9 | -0.495 | 0.05338 | -0.006 | -9.265
-8.5 | -0.62 | 0.00905 | -0.013 | -68.583
-8 | -0.63 | 0.0072 | -0.014 | -87.535
-7.5 | -0.624 | 0.00688 | -0.014 | -90.766
-7 | -0.608 | 0.00711 | -0.015 | -85.585
-6.5 | -0.583 | 0.00681 | -0.015 | -85.588
-6 | -0.55 | 0.00653 | -0.016 | -84.313
-5.5 | -0.511 | 0.00634 | -0.017 | -80.656
-5 | -0.466 | 0.006 | -0.017 | -77.72
-4.5 | -0.417 | 0.00579 | -0.018 | -71.92
-4 | -0.364 | 0.00561 | -0.018 | -64.796
-3.5 | -0.308 | 0.00548 | -0.019 | -56.267
-3 | -0.251 | 0.00531 | -0.019 | -47.206
-2.5 | -0.192 | 0.00515 | -0.02 | -37.284
-2 | -0.132 | 0.00505 | -0.021 | -26.225
-1.5 | -0.073 | 0.00402 | -0.021 | -18.093
-1 | -0.013 | 0.00381 | -0.022 | -3.354
-0.5 | 0.047 | 0.00368 | -0.022 | 12.886
0 | 0.108 | 0.00368 | -0.023 | 29.204
0.5 | 0.168 | 0.0037 | -0.023 | 45.324
1 | 0.227 | 0.00391 | -0.024 | 58.232
1.5 | 0.287 | 0.00414 | -0.025 | 69.272
2 | 0.346 | 0.00444 | -0.025 | 78.032
2.5 | 0.405 | 0.00545 | -0.026 | 74.246
3 | 0.462 | 0.00557 | -0.026 | 82.936
3.5 | 0.517 | 0.00573 | -0.027 | 90.271
4 | 0.57 | 0.00593 | -0.027 | 96.12
4.5 | 0.62 | 0.00607 | -0.028 | 102.081
5 | 0.665 | 0.00633 | -0.028 | 105.003
5.5 | 0.705 | 0.00662 | -0.029 | 106.51
6 | 0.738 | 0.00628 | -0.03 | 117.598
6.5 | 0.764 | 0.00646 | -0.03 | 118.306
7 | 0.781 | 0.00673 | -0.031 | 116.027
7.5 | 0.789 | 0.00696 | -0.031 | 113.365
8 | 0.786 | 0.0073 | -0.032 | 107.671
8.5 | 0.633 | 0.04699 | -0.02 | 13.472
9 | 0.608 | 0.05338 | -0.017 | 11.382
9.5 | 0.567 | 0.05793 | -0.017 | 9.779
10 | 0.514 | 0.06237 | -0.016 | 8.237
10.5 | 0.454 | 0.06664 | -0.017 | 6.806
11 | 0.385 | 0.07288 | -0.016 | 5.288
11.5 | 0.312 | 0.076 | -0.017 | 4.102
12 | 0.229 | 0.07888 | -0.018 | 2.905
12.5 | 0.075 | 0.08251 | -0.018 | 0.909

## 110. Re 10M Mach 0.25 (2)
BIGFOIL.COM POLAR EXPORT
NACA65-109
NACA65-109 |  |  |  | Cl Max: | 1.2685 | at alpha= | 10.5 | deg
XFOIL ncrit=9 |  |  |  | L/D Max: | 113.517 | at alpha= | 7 | deg
Re: | 10000000 |  |  | Cd Min: | 0.2545 | at alpha= | -20 | deg
Mach: | 0.25 |  |  | Cl=0 at alpha= | -0.83751 | deg
|  |  |  | @ Cl=0.1, Cd= | 0.0034162
|  |  |  | @ Cl=0.4, Cd= | 0.0054716
|  |  |  | @ Cl=0.6, Cd= | 0.0061628
alpha (deg) | Cl | Cd | Cm | Cl/Cd
-20 | -0.8278 | 0.2545 | 0.0718 | -3.2527
-19.5 | -0.8099 | 0.24767 | 0.0672 | -3.2701
-19 | -0.7919 | 0.24088 | 0.0627 | -3.2875
-18.5 | -0.7734 | 0.23357 | 0.0585 | -3.3112
-18 | -0.7556 | 0.22622 | 0.054 | -3.3401
-17.5 | -0.7388 | 0.2185 | 0.0496 | -3.3812
-17 | -0.7254 | 0.20922 | 0.0448 | -3.4672
-16.5 | -0.7179 | 0.19596 | 0.0395 | -3.6635
-15 | -0.6757 | 0.17162 | 0.0263 | -3.9372
-14 | -0.6868 | 0.14326 | 0.0136 | -4.7941
-13.5 | -0.6825 | 0.13405 | 0.0091 | -5.0914
-13 | -0.8172 | 0.09373 | -0.0124 | -8.7187
-12.5 | -0.8825 | 0.06533 | -0.0358 | -13.5083
-12 | -0.9152 | 0.05387 | -0.0443 | -16.989
-11.5 | -0.9555 | 0.04618 | -0.0447 | -20.6908
-11 | -1.0403 | 0.0337 | -0.0368 | -30.8694
-10.5 | -1.0871 | 0.01705 | -0.0313 | -63.7595
-10 | -1.0528 | 0.01359 | -0.0275 | -77.4687
-9.5 | -1.0018 | 0.01209 | -0.0255 | -82.8619
-9 | -0.9472 | 0.01107 | -0.0241 | -85.5646
-8.5 | -0.8906 | 0.01032 | -0.023 | -86.2984
-8 | -0.8384 | 0.00876 | -0.0215 | -95.7078
-7.5 | -0.7823 | 0.00788 | -0.0205 | -99.2766
-7 | -0.7244 | 0.00738 | -0.02 | -98.1572
-6.5 | -0.6656 | 0.00705 | -0.0197 | -94.4113
-6 | -0.6066 | 0.00681 | -0.0196 | -89.0749
-5.5 | -0.5482 | 0.00642 | -0.0194 | -85.3894
-5 | -0.4897 | 0.00605 | -0.0193 | -80.9421
-4.5 | -0.4309 | 0.00577 | -0.0194 | -74.6794
-4 | -0.3718 | 0.0056 | -0.0196 | -66.3929
-3.5 | -0.3129 | 0.00538 | -0.0198 | -58.1599
-3 | -0.2538 | 0.00522 | -0.0202 | -48.6207
-2.5 | -0.1948 | 0.00507 | -0.0205 | -38.4221
-2 | -0.1358 | 0.00494 | -0.0209 | -27.4899
-1.5 | -0.0771 | 0.00477 | -0.0213 | -16.1635
-1 | -0.0188 | 0.0044 | -0.0218 | -4.2727
0 | 0.0969 | 0.00339 | -0.023 | 28.5841
0.5 | 0.1525 | 0.00386 | -0.0232 | 39.5078
1 | 0.209 | 0.00441 | -0.0234 | 47.3923
1.5 | 0.266 | 0.00488 | -0.0237 | 54.5082
2 | 0.3236 | 0.00522 | -0.0239 | 61.9923
2.5 | 0.3822 | 0.00542 | -0.0242 | 70.5166
3 | 0.4409 | 0.00559 | -0.0245 | 78.873
3.5 | 0.4996 | 0.00578 | -0.0247 | 86.436
4 | 0.5581 | 0.00602 | -0.0249 | 92.7076
4.5 | 0.6168 | 0.00622 | -0.025 | 99.164
5 | 0.675 | 0.00653 | -0.0249 | 103.3691
6 | 0.7916 | 0.00715 | -0.0246 | 110.7133
6.5 | 0.8497 | 0.00749 | -0.0243 | 113.4446
7 | 0.907 | 0.00799 | -0.0238 | 113.5169
7.5 | 0.9623 | 0.00882 | -0.0227 | 109.1043
8 | 1.0204 | 0.0092 | -0.0221 | 110.913
8.5 | 1.0772 | 0.00979 | -0.0212 | 110.0306
9 | 1.1327 | 0.01056 | -0.0199 | 107.2633
9.5 | 1.1856 | 0.01167 | -0.018 | 101.5938
10 | 1.2321 | 0.01349 | -0.0151 | 91.3343
10.5 | 1.2685 | 0.01641 | -0.011 | 77.3004
11 | 1.237 | 0.02954 | -0.0026 | 41.8754
11.5 | 1.1511 | 0.04363 | 0.0085 | 26.3832
12 | 1.0843 | 0.05276 | 0.0132 | 20.5516
12.5 | 1.0553 | 0.06074 | 0.0111 | 17.3741
13 | 1.0224 | 0.07232 | 0.0036 | 14.1372
13.5 | 1.0088 | 0.08541 | -0.0067 | 11.8113
14 | 0.9547 | 0.11297 | -0.0256 | 8.4509
14.5 | 0.888 | 0.14075 | -0.0428 | 6.3091
15 | 0.8114 | 0.17905 | -0.0623 | 4.5317
15.5 | 0.8259 | 0.1871 | -0.0669 | 4.4142

## 111. Re 10M Mach 0.50 (1)
BIGFOIL.COM POLAR EXPORT
NACA65-109
NACA65-109 |  |  |  | Cl Max: | 1.092 | at alpha= | 20 | deg
JavaFoil+Calcfoil stall+Eppler ext transition |  |  |  | L/D Max: | 108.974 | at alpha= | 4.5 | deg
Re: | 10000000 |  |  | Cd Min: | 0.00367 | at alpha= | -0.5 | deg
Mach: | 0.5 |  |  | Cl=0 at alpha= | -0.89552 | deg
|  |  |  | @ Cl=0.1, Cd= | 0.00367
|  |  |  | @ Cl=0.4, Cd= | 0.040147
|  |  |  | @ Cl=0.6, Cd= | 0.023975
alpha (deg) | Cl | Cd | Cm | Cl/Cd
-20 | -1.012 | 0.15352 | -0.001 | -6.594
-19.5 | -0.992 | 0.13805 | -0.001 | -7.185
-19 | -0.963 | 0.13502 | -0.001 | -7.13
-18.5 | -0.933 | 0.1341 | -0.002 | -6.958
-18 | -0.906 | 0.12797 | -0.002 | -7.079
-17.5 | -0.88 | 0.12058 | -0.002 | -7.3
-17 | -0.856 | 0.12365 | -0.003 | -6.92
-16.5 | -0.829 | 0.11797 | -0.003 | -7.024
-16 | -0.802 | 0.11045 | -0.003 | -7.263
-15.5 | -0.779 | 0.10134 | -0.004 | -7.683
-15 | -0.756 | 0.09268 | -0.004 | -8.153
-14.5 | -0.723 | 0.10332 | -0.004 | -6.993
-14 | -0.697 | 0.09516 | -0.004 | -7.324
-13.5 | -0.674 | 0.08479 | -0.005 | -7.949
-13 | -0.652 | 0.07613 | -0.006 | -8.559
-12.5 | -0.671 | 0.04086 | -0.008 | -16.415
-12 | -0.707 | 0.01483 | -0.01 | -47.683
-11.5 | -0.563 | 0.07821 | -0.006 | -7.197
-11 | -0.538 | 0.06885 | -0.006 | -7.818
-10.5 | -0.515 | 0.06093 | -0.007 | -8.46
-10 | -0.587 | 0.01213 | -0.013 | -48.369
-9.5 | -0.562 | 0.01062 | -0.013 | -52.885
-9 | -0.432 | 0.05629 | -0.007 | -7.666
-8.5 | -0.404 | 0.05423 | -0.007 | -7.448
-8 | -0.378 | 0.04977 | -0.008 | -7.599
-7.5 | -0.354 | 0.04441 | -0.009 | -7.967
-7 | -0.402 | 0.00712 | -0.017 | -56.497
-6.5 | -0.298 | 0.04199 | -0.008 | -7.106
-6 | -0.272 | 0.03951 | -0.009 | -6.878
-5.5 | -0.34 | 0.03686 | -0.009 | -9.231
-5 | -0.471 | 0.00661 | -0.019 | -71.343
-4.5 | -0.444 | 0.00621 | -0.02 | -71.527
-4 | -0.397 | 0.00586 | -0.02 | -67.82
-3.5 | -0.341 | 0.00563 | -0.021 | -60.505
-3 | -0.279 | 0.00548 | -0.022 | -50.877
-2.5 | -0.214 | 0.00528 | -0.022 | -40.466
-2 | -0.148 | 0.00506 | -0.023 | -29.202
-1.5 | -0.081 | 0.0041 | -0.024 | -19.816
-1 | -0.014 | 0.00378 | -0.024 | -3.781
-0.5 | 0.053 | 0.00367 | -0.025 | 14.417
0 | 0.12 | 0.00367 | -0.026 | 32.759
0.5 | 0.188 | 0.00371 | -0.026 | 50.602
1 | 0.254 | 0.00399 | -0.027 | 63.675
1.5 | 0.32 | 0.00422 | -0.027 | 75.982
2 | 0.386 | 0.00543 | -0.028 | 71.068
2.5 | 0.451 | 0.00563 | -0.029 | 80.118
3 | 0.513 | 0.00581 | -0.029 | 88.417
3.5 | 0.571 | 0.00605 | -0.03 | 94.361
4 | 0.621 | 0.00573 | -0.031 | 108.285
4.5 | 0.657 | 0.00603 | -0.031 | 108.974
5 | 0.663 | 0.00628 | -0.032 | 105.679
5.5 | 0.524 | 0.00657 | -0.032 | 79.651
6 | 0.365 | 0.0398 | -0.016 | 9.168
6.5 | 0.391 | 0.04252 | -0.017 | 9.199
7 | 0.516 | 0.00956 | -0.034 | 53.985
7.5 | 0.548 | 0.01022 | -0.035 | 53.606
8 | 0.47 | 0.04991 | -0.018 | 9.424
8.5 | 0.495 | 0.0549 | -0.017 | 9.015
9 | 0.643 | 0.01131 | -0.036 | 56.861
9.5 | 0.673 | 0.01205 | -0.037 | 55.871
10 | 0.693 | 0.01431 | -0.037 | 48.4
10.5 | 0.604 | 0.06355 | -0.022 | 9.51
11 | 0.626 | 0.07168 | -0.02 | 8.737
11.5 | 0.654 | 0.073 | -0.022 | 8.963
12 | 0.804 | 0.01871 | -0.038 | 42.954
12.5 | 0.723 | 0.0675 | -0.028 | 10.706
13 | 0.733 | 0.08408 | -0.024 | 8.719
13.5 | 0.756 | 0.09407 | -0.023 | 8.035
14 | 0.781 | 0.10219 | -0.023 | 7.64
14.5 | 0.813 | 0.0913 | -0.026 | 8.91
15 | 0.835 | 0.10051 | -0.025 | 8.307
15.5 | 0.86 | 0.10822 | -0.025 | 7.943
16 | 0.887 | 0.11295 | -0.026 | 7.853
16.5 | 0.909 | 0.11376 | -0.025 | 7.992
17 | 0.935 | 0.119 | -0.026 | 7.853
17.5 | 0.961 | 0.12486 | -0.027 | 7.699
18 | 0.99 | 0.12777 | -0.028 | 7.749
18.5 | 1.019 | 0.13166 | -0.03 | 7.743
19 | 1.035 | 0.13775 | -0.028 | 7.517
19.5 | 1.061 | 0.1412 | -0.028 | 7.517
20 | 1.092 | 0.14276 | -0.03 | 7.651

## 112. Re 10M Mach 0.50 (2)
BIGFOIL.COM POLAR EXPORT
NACA65-109
NACA65-109 |  |  |  | Cl Max: | 1.0577 | at alpha= | 20 | deg
XFOIL ncrit=9 |  |  |  | L/D Max: | 102.606 | at alpha= | 4.5 | deg
Re: | 10000000 |  |  | Cd Min: | 0.30032 | at alpha= | 20 | deg
Mach: | 0.5 |  |  | Cl=0 at alpha= | -0.83359 | deg
|  |  |  | @ Cl=0.1, Cd= | 0.003404
|  |  |  | @ Cl=0.4, Cd= | 0.0055055
|  |  |  | @ Cl=0.6, Cd= | 0.006305
alpha (deg) | Cl | Cd | Cm | Cl/Cd
-8 | -0.5994 | 0.0526 | -0.0486 | -11.3954
-7.5 | -0.643 | 0.04582 | -0.0461 | -14.0332
-7 | -0.6611 | 0.03767 | -0.0437 | -17.5498
-6.5 | -0.6544 | 0.03017 | -0.0405 | -21.6904
-6 | -0.6363 | 0.02218 | -0.0364 | -28.688
-5.5 | -0.611 | 0.01272 | -0.0314 | -48.0346
-5 | -0.563 | 0.00768 | -0.0274 | -73.3073
-4.5 | -0.4973 | 0.00648 | -0.0253 | -76.7438
-4 | -0.4281 | 0.00597 | -0.0242 | -71.7085
-3.5 | -0.3589 | 0.00569 | -0.0237 | -63.0756
-3 | -0.2904 | 0.00542 | -0.0234 | -53.5793
-2.5 | -0.2222 | 0.00522 | -0.0234 | -42.567
-2 | -0.1544 | 0.00506 | -0.0236 | -30.5138
-1.5 | -0.0873 | 0.00491 | -0.0239 | -17.78
0 | 0.1092 | 0.00333 | -0.0256 | 32.7928
0.5 | 0.1723 | 0.00377 | -0.0258 | 45.7029
1 | 0.2348 | 0.0045 | -0.0259 | 52.1778
2 | 0.3645 | 0.0054 | -0.026 | 67.5
2.5 | 0.4318 | 0.0056 | -0.026 | 77.1071
3 | 0.4995 | 0.00584 | -0.0259 | 85.5308
3.5 | 0.5675 | 0.00613 | -0.0254 | 92.5775
4.5 | 0.7049 | 0.00687 | -0.0235 | 102.6055
5 | 0.771 | 0.00779 | -0.0212 | 98.973
5.5 | 0.8245 | 0.01057 | -0.0166 | 78.0038
6 | 0.8607 | 0.01796 | -0.0111 | 47.9232
6.5 | 0.8766 | 0.02704 | -0.0048 | 32.4186
7 | 0.8741 | 0.03603 | 0.0011 | 24.2603
7.5 | 0.8558 | 0.04427 | 0.0061 | 19.3314
8 | 0.8138 | 0.05067 | 0.0118 | 16.0608
9.5 | 0.7505 | 0.08541 | -0.0116 | 8.787
10 | 0.7385 | 0.09876 | -0.0202 | 7.4777
10.5 | 0.7388 | 0.10996 | -0.0269 | 6.7188
11 | 0.7365 | 0.12254 | -0.0341 | 6.0103
11.5 | 0.7436 | 0.13331 | -0.0402 | 5.578
12 | 0.7523 | 0.14424 | -0.0463 | 5.2156
12.5 | 0.7663 | 0.1538 | -0.0518 | 4.9824
13 | 0.7811 | 0.16356 | -0.0573 | 4.7756
14 | 0.811 | 0.18437 | -0.0689 | 4.3988
14.5 | 0.8269 | 0.19548 | -0.0748 | 4.2301
15 | 0.845 | 0.20575 | -0.0805 | 4.1069
15.5 | 0.8642 | 0.21579 | -0.0862 | 4.0048
16 | 0.8846 | 0.22546 | -0.0917 | 3.9235
16.5 | 0.9054 | 0.23509 | -0.0973 | 3.8513
17 | 0.9268 | 0.24457 | -0.1028 | 3.7895
17.5 | 0.9484 | 0.25393 | -0.1084 | 3.7349
18 | 0.9704 | 0.26293 | -0.1139 | 3.6907
18.5 | 0.9926 | 0.27069 | -0.1193 | 3.6669
19.5 | 1.0358 | 0.29058 | -0.1309 | 3.5646
20 | 1.0577 | 0.30032 | -0.1368 | 3.5219

## 113. Re 12M Mach 0.00 (1)
BIGFOIL.COM POLAR EXPORT
NACA65-109
NACA65-109 |  |  |  | Cl Max: | 0.852 | at alpha= | 9 | deg
JavaFoil+Calcfoil stall+Eppler ext transition |  |  |  | L/D Max: | 125.994 | at alpha= | 7.5 | deg
Re: | 12000000 |  |  | Cd Min: | 0.00376 | at alpha= | 0 | deg
Mach: | 0 |  |  | Cl=0 at alpha= | -0.89655 | deg
|  |  |  | @ Cl=0.1, Cd= | 0.0037655
|  |  |  | @ Cl=0.4, Cd= | 0.0052871
|  |  |  | @ Cl=0.6, Cd= | 0.09408
alpha (deg) | Cl | Cd | Cm | Cl/Cd
-14 | -0.437 | 0.09259 | -0.004 | -4.724
-13.5 | -0.462 | 0.0883 | -0.004 | -5.231
-13 | -0.486 | 0.08343 | -0.004 | -5.824
-12.5 | -0.509 | 0.0799 | -0.004 | -6.375
-12 | -0.531 | 0.07471 | -0.004 | -7.114
-11.5 | -0.551 | 0.07028 | -0.005 | -7.835
-11 | -0.561 | 0.06651 | -0.005 | -8.428
-10.5 | -0.569 | 0.06192 | -0.006 | -9.185
-10 | -0.574 | 0.05648 | -0.006 | -10.171
-9.5 | -0.575 | 0.05299 | -0.007 | -10.844
-9 | -0.699 | 0.00745 | -0.012 | -93.893
-8.5 | -0.688 | 0.00708 | -0.013 | -97.161
-8 | -0.67 | 0.00727 | -0.013 | -92.182
-7.5 | -0.647 | 0.00695 | -0.014 | -93.158
-7 | -0.619 | 0.0067 | -0.014 | -92.392
-6.5 | -0.585 | 0.00643 | -0.015 | -90.967
-6 | -0.546 | 0.00621 | -0.016 | -87.835
-5.5 | -0.503 | 0.00603 | -0.016 | -83.348
-5 | -0.456 | 0.00578 | -0.017 | -78.888
-4.5 | -0.406 | 0.00559 | -0.017 | -72.621
-4 | -0.353 | 0.00541 | -0.018 | -65.314
-3.5 | -0.299 | 0.00531 | -0.018 | -56.27
-3 | -0.243 | 0.00515 | -0.019 | -47.134
-2.5 | -0.186 | 0.00504 | -0.019 | -36.889
-2 | -0.128 | 0.00492 | -0.02 | -26.087
-1.5 | -0.07 | 0.00417 | -0.021 | -16.905
-1 | -0.012 | 0.00398 | -0.021 | -3.11
-0.5 | 0.046 | 0.00384 | -0.022 | 11.933
0 | 0.104 | 0.00376 | -0.022 | 27.684
0.5 | 0.162 | 0.00394 | -0.023 | 41.253
1 | 0.22 | 0.00409 | -0.023 | 53.842
1.5 | 0.278 | 0.00429 | -0.024 | 64.735
2 | 0.335 | 0.00454 | -0.024 | 73.923
2.5 | 0.392 | 0.00527 | -0.025 | 74.387
3 | 0.448 | 0.00539 | -0.025 | 83.125
3.5 | 0.502 | 0.00555 | -0.026 | 90.461
4 | 0.555 | 0.00566 | -0.026 | 97.94
4.5 | 0.604 | 0.00585 | -0.027 | 103.208
5 | 0.651 | 0.00607 | -0.028 | 107.198
5.5 | 0.694 | 0.00625 | -0.028 | 111.096
6 | 0.733 | 0.00646 | -0.029 | 113.472
6.5 | 0.767 | 0.00676 | -0.029 | 113.471
7 | 0.795 | 0.00635 | -0.03 | 125.246
7.5 | 0.819 | 0.0065 | -0.03 | 125.994
8 | 0.836 | 0.00675 | -0.031 | 123.889
8.5 | 0.847 | 0.00708 | -0.031 | 119.526
9 | 0.852 | 0.00739 | -0.032 | 115.235
9.5 | 0.842 | 0.00995 | -0.032 | 84.619
10 | 0.825 | 0.01029 | -0.033 | 80.128
10.5 | 0.654 | 0.06018 | -0.019 | 10.874
11 | 0.63 | 0.06529 | -0.018 | 9.649
11.5 | 0.605 | 0.06886 | -0.019 | 8.781
12 | 0.576 | 0.07421 | -0.018 | 7.758
12.5 | 0.546 | 0.08116 | -0.017 | 6.724
13 | 0.518 | 0.08423 | -0.018 | 6.144
13.5 | 0.487 | 0.09229 | -0.017 | 5.281
14 | 0.459 | 0.09408 | -0.018 | 4.884

## 114. Re 12M Mach 0.00 (2)
BIGFOIL.COM POLAR EXPORT
NACA65-109
NACA65-109 |  |  |  | Cl Max: | 1.7328 | at alpha= | 18 | deg
XFOIL ncrit=9 |  |  |  | L/D Max: | 122.511 | at alpha= | 9.5 | deg
Re: | 12000000 |  |  | Cd Min: | 0.06416 | at alpha= | -19.5 | deg
Mach: | 0 |  |  | Cl=0 at alpha= | -0.83837 | deg
|  |  |  | @ Cl=0.1, Cd= | 0.0037522
|  |  |  | @ Cl=0.4, Cd= | 0.005314
|  |  |  | @ Cl=0.6, Cd= | 0.0059643
alpha (deg) | Cl | Cd | Cm | Cl/Cd
-19.5 | -1.4299 | 0.06416 | -0.0336 | -22.2865
-19 | -1.493 | 0.04834 | -0.0428 | -30.8854
-18.5 | -1.5165 | 0.04036 | -0.0454 | -37.5743
-18 | -1.5477 | 0.03302 | -0.0452 | -46.8716
-17.5 | -1.5467 | 0.02957 | -0.0432 | -52.3064
-17 | -1.5543 | 0.02609 | -0.039 | -59.5745
-16.5 | -1.547 | 0.02433 | -0.0341 | -63.5841
-16 | -1.5357 | 0.02256 | -0.0289 | -68.0718
-15.5 | -1.5117 | 0.02046 | -0.0258 | -73.8856
-15 | -1.4779 | 0.0189 | -0.0238 | -78.1958
-14.5 | -1.4398 | 0.01753 | -0.0222 | -82.1335
-14 | -1.3997 | 0.01616 | -0.0208 | -86.6151
-13.5 | -1.3569 | 0.01492 | -0.0197 | -90.945
-13 | -1.317 | 0.01309 | -0.0181 | -100.6112
-12.5 | -1.2699 | 0.01217 | -0.0175 | -104.3468
-12 | -1.2208 | 0.01145 | -0.0171 | -106.6201
-11.5 | -1.1659 | 0.01084 | -0.0178 | -107.5554
-11 | -1.1147 | 0.01031 | -0.0176 | -108.1183
-10.5 | -1.0645 | 0.00985 | -0.0171 | -108.0711
-10 | -1.0132 | 0.00935 | -0.0168 | -108.3636
-9.5 | -0.9605 | 0.00897 | -0.0167 | -107.0792
-9 | -0.9075 | 0.00857 | -0.0166 | -105.8926
-8.5 | -0.8544 | 0.00809 | -0.0166 | -105.6119
-8 | -0.8018 | 0.00742 | -0.0164 | -108.0593
-7.5 | -0.7478 | 0.00701 | -0.0165 | -106.6762
-7 | -0.6928 | 0.00674 | -0.0167 | -102.7893
-6 | -0.5818 | 0.0063 | -0.0173 | -92.3492
-5.5 | -0.5262 | 0.00604 | -0.0175 | -87.1192
-5 | -0.4705 | 0.00573 | -0.0178 | -82.1117
-4.5 | -0.4143 | 0.00552 | -0.0181 | -75.0543
-3.5 | -0.3014 | 0.00517 | -0.0189 | -58.2979
-3 | -0.2447 | 0.00503 | -0.0193 | -48.6481
-2.5 | -0.188 | 0.00493 | -0.0197 | -38.1339
-2 | -0.1312 | 0.00482 | -0.0202 | -27.2199
-1.5 | -0.0746 | 0.00468 | -0.0206 | -15.9402
-1 | -0.0182 | 0.00438 | -0.0211 | -4.1553
-0.5 | 0.0381 | 0.00408 | -0.0216 | 9.3382
0 | 0.0936 | 0.00371 | -0.0221 | 25.2291
0.5 | 0.1467 | 0.00406 | -0.0224 | 36.133
1 | 0.202 | 0.00444 | -0.0228 | 45.4955
1.5 | 0.2575 | 0.00481 | -0.0231 | 53.5343
2 | 0.3134 | 0.00508 | -0.0234 | 61.6929
2.5 | 0.3698 | 0.00525 | -0.0238 | 70.4381
3 | 0.4264 | 0.00537 | -0.0242 | 79.4041
3.5 | 0.4827 | 0.00555 | -0.0245 | 86.973
4.5 | 0.5948 | 0.00594 | -0.0252 | 100.1347
5 | 0.6504 | 0.0062 | -0.0254 | 104.9032
5.5 | 0.7057 | 0.00647 | -0.0256 | 109.0726
6 | 0.7611 | 0.0067 | -0.0258 | 113.597
6.5 | 0.8163 | 0.00694 | -0.0261 | 117.6225
7 | 0.8709 | 0.00723 | -0.0262 | 120.4564
7.5 | 0.9241 | 0.00776 | -0.0261 | 119.0851
9 | 1.0844 | 0.00887 | -0.0261 | 122.2548
9.5 | 1.1369 | 0.00928 | -0.0259 | 122.5108
10 | 1.1884 | 0.00973 | -0.0256 | 122.1377
10.5 | 1.2374 | 0.01036 | -0.0249 | 119.4402
11.5 | 1.3287 | 0.01216 | -0.0223 | 109.2681
12 | 1.3767 | 0.01302 | -0.0216 | 105.7373
12.5 | 1.4239 | 0.01384 | -0.0209 | 102.8829
13 | 1.4694 | 0.01481 | -0.02 | 99.2167
13.5 | 1.5142 | 0.01572 | -0.019 | 96.3232
14 | 1.556 | 0.01685 | -0.0176 | 92.3442
14.5 | 1.5966 | 0.01794 | -0.0161 | 88.9967
15 | 1.634 | 0.01917 | -0.0142 | 85.2374
15.5 | 1.6683 | 0.02044 | -0.0119 | 81.6194
16 | 1.6935 | 0.02199 | -0.0083 | 77.0123
16.5 | 1.7055 | 0.02336 | -0.0026 | 73.0094
17 | 1.7173 | 0.02515 | 0.002 | 68.2823
17.5 | 1.7237 | 0.02767 | 0.0061 | 62.2949
18 | 1.7328 | 0.03031 | 0.009 | 57.1693
18.5 | 1.715 | 0.03572 | 0.0119 | 48.0123
19 | 1.7225 | 0.03935 | 0.0127 | 43.7738
19.5 | 1.7096 | 0.04562 | 0.0125 | 37.4748
20 | 1.6841 | 0.05435 | 0.0101 | 30.9862

## 115. Re 12M Mach 0.10 (1)
BIGFOIL.COM POLAR EXPORT
NACA65-109
NACA65-109 |  |  |  | Cl Max: | 0.842 | at alpha= | 9 | deg
JavaFoil+Calcfoil stall+Eppler ext transition |  |  |  | L/D Max: | 125.326 | at alpha= | 7 | deg
Re: | 12000000 |  |  | Cd Min: | 0.00374 | at alpha= | 0 | deg
Mach: | 0.1 |  |  | Cl=0 at alpha= | -0.89655 | deg
|  |  |  | @ Cl=0.1, Cd= | 0.0037468
|  |  |  | @ Cl=0.4, Cd= | 0.0052893
|  |  |  | @ Cl=0.6, Cd= | 0.09464
alpha (deg) | Cl | Cd | Cm | Cl/Cd
-14 | -0.398 | 0.09302 | -0.004 | -4.275
-13.5 | -0.425 | 0.08863 | -0.004 | -4.796
-13 | -0.452 | 0.08391 | -0.004 | -5.393
-12.5 | -0.479 | 0.08017 | -0.004 | -5.98
-12 | -0.505 | 0.07523 | -0.004 | -6.716
-11.5 | -0.528 | 0.07112 | -0.005 | -7.425
-11 | -0.541 | 0.06717 | -0.005 | -8.061
-10.5 | -0.553 | 0.06259 | -0.006 | -8.827
-10 | -0.562 | 0.05619 | -0.006 | -10.006
-9.5 | -0.687 | 0.00943 | -0.012 | -72.845
-9 | -0.69 | 0.00754 | -0.012 | -91.429
-8.5 | -0.682 | 0.00709 | -0.013 | -96.182
-8 | -0.667 | 0.00737 | -0.013 | -90.462
-7.5 | -0.645 | 0.00701 | -0.014 | -92.01
-7 | -0.618 | 0.00675 | -0.015 | -91.598
-6.5 | -0.585 | 0.00647 | -0.015 | -90.343
-6 | -0.547 | 0.00626 | -0.016 | -87.4
-5.5 | -0.504 | 0.00602 | -0.016 | -83.716
-5 | -0.457 | 0.00576 | -0.017 | -79.386
-4.5 | -0.408 | 0.00563 | -0.017 | -72.375
-4 | -0.355 | 0.00547 | -0.018 | -64.91
-3.5 | -0.3 | 0.00529 | -0.018 | -56.788
-3 | -0.244 | 0.00519 | -0.019 | -47.079
-2.5 | -0.187 | 0.00504 | -0.02 | -37.086
-2 | -0.129 | 0.00495 | -0.02 | -26.061
-1.5 | -0.071 | 0.00417 | -0.021 | -16.973
-1 | -0.012 | 0.004 | -0.021 | -3.111
-0.5 | 0.046 | 0.00382 | -0.022 | 12.054
0 | 0.105 | 0.00374 | -0.022 | 27.989
0.5 | 0.163 | 0.00392 | -0.023 | 41.676
1 | 0.221 | 0.0041 | -0.023 | 54.042
1.5 | 0.279 | 0.00429 | -0.024 | 65.102
2 | 0.337 | 0.00452 | -0.024 | 74.529
2.5 | 0.394 | 0.00527 | -0.025 | 74.811
3 | 0.45 | 0.00545 | -0.026 | 82.675
3.5 | 0.505 | 0.00553 | -0.026 | 91.22
4 | 0.557 | 0.00571 | -0.027 | 97.548
4.5 | 0.607 | 0.00591 | -0.027 | 102.734
5 | 0.653 | 0.00606 | -0.028 | 107.835
5.5 | 0.696 | 0.0063 | -0.028 | 110.479
6 | 0.734 | 0.00648 | -0.029 | 113.248
6.5 | 0.767 | 0.00675 | -0.029 | 113.668
7 | 0.795 | 0.00634 | -0.03 | 125.326
7.5 | 0.816 | 0.00657 | -0.03 | 124.208
8 | 0.831 | 0.00681 | -0.031 | 121.976
8.5 | 0.839 | 0.00713 | -0.031 | 117.711
9 | 0.842 | 0.00743 | -0.032 | 113.227
9.5 | 0.826 | 0.01018 | -0.032 | 81.132
10 | 0.656 | 0.05776 | -0.018 | 11.359
10.5 | 0.633 | 0.06168 | -0.018 | 10.263
11 | 0.605 | 0.06645 | -0.018 | 9.102
11.5 | 0.575 | 0.07062 | -0.018 | 8.143
12 | 0.543 | 0.07547 | -0.018 | 7.194
12.5 | 0.51 | 0.08246 | -0.017 | 6.179
13 | 0.478 | 0.08552 | -0.018 | 5.584
13.5 | 0.445 | 0.0914 | -0.018 | 4.868
14 | 0.414 | 0.09464 | -0.019 | 4.374

## 116. Re 12M Mach 0.10 (2)
BIGFOIL.COM POLAR EXPORT
NACA65-109
NACA65-109 |  |  |  | Cl Max: | 1.197 | at alpha= | 10 | deg
XFOIL ncrit=9 |  |  |  | L/D Max: | 121.546 | at alpha= | 9 | deg
Re: | 12000000 |  |  | Cd Min: | 0.05596 | at alpha= | -18 | deg
Mach: | 0.1 |  |  | Cl=0 at alpha= | -0.83834 | deg
|  |  |  | @ Cl=0.1, Cd= | 0.0037398
|  |  |  | @ Cl=0.4, Cd= | 0.0053194
|  |  |  | @ Cl=0.6, Cd= | 0.0059674
alpha (deg) | Cl | Cd | Cm | Cl/Cd
-18 | -1.3717 | 0.05596 | -0.0409 | -24.5122
-17.5 | -1.3899 | 0.04728 | -0.0456 | -29.3972
-17 | -1.446 | 0.03638 | -0.0481 | -39.7471
-16.5 | -1.4409 | 0.03296 | -0.0468 | -43.7166
-16 | -1.4485 | 0.0292 | -0.0434 | -49.6062
-15.5 | -1.484 | 0.02489 | -0.0339 | -59.6223
-15 | -1.465 | 0.02241 | -0.0302 | -65.3726
-14.5 | -1.4355 | 0.02033 | -0.0274 | -70.6099
-14 | -1.402 | 0.01826 | -0.0251 | -76.7798
-13.5 | -1.3633 | 0.01648 | -0.0232 | -82.7245
-12.5 | -1.2763 | 0.0135 | -0.0204 | -94.5407
-12 | -1.2315 | 0.01197 | -0.0191 | -102.8822
-11.5 | -1.1774 | 0.01122 | -0.0193 | -104.9376
-11 | -1.1245 | 0.01061 | -0.0191 | -105.9849
-10.5 | -1.0736 | 0.01012 | -0.0184 | -106.087
-10 | -1.0217 | 0.00957 | -0.0179 | -106.7607
-9.5 | -0.9683 | 0.00917 | -0.0177 | -105.5943
-9 | -0.9146 | 0.00875 | -0.0175 | -104.5257
-8.5 | -0.8607 | 0.00829 | -0.0174 | -103.8239
-8 | -0.8076 | 0.00758 | -0.0171 | -106.5435
-7.5 | -0.7534 | 0.00707 | -0.017 | -106.5629
-7 | -0.6978 | 0.00679 | -0.0171 | -102.7688
-6.5 | -0.6419 | 0.00655 | -0.0173 | -98
-6 | -0.5858 | 0.00633 | -0.0176 | -92.5434
-5.5 | -0.5297 | 0.00607 | -0.0178 | -87.2652
-5 | -0.4735 | 0.00577 | -0.018 | -82.0624
-4.5 | -0.417 | 0.00554 | -0.0183 | -75.2708
-3.5 | -0.3032 | 0.00518 | -0.019 | -58.5328
-3 | -0.2461 | 0.00504 | -0.0195 | -48.8294
-2.5 | -0.1891 | 0.00493 | -0.0199 | -38.357
-2 | -0.132 | 0.00482 | -0.0203 | -27.3859
-1.5 | -0.075 | 0.00469 | -0.0207 | -15.9915
-1 | -0.0183 | 0.00438 | -0.0212 | -4.1781
-0.5 | 0.0383 | 0.00407 | -0.0217 | 9.4103
0 | 0.0941 | 0.0037 | -0.0223 | 25.4324
0.5 | 0.1474 | 0.00406 | -0.0226 | 36.3054
1 | 0.2031 | 0.00444 | -0.0229 | 45.7432
1.5 | 0.2589 | 0.00482 | -0.0232 | 53.7137
2 | 0.3151 | 0.00509 | -0.0235 | 61.9057
2.5 | 0.3718 | 0.00525 | -0.0239 | 70.819
3 | 0.4287 | 0.00539 | -0.0243 | 79.5362
3.5 | 0.4854 | 0.00556 | -0.0246 | 87.3022
4.5 | 0.5984 | 0.00596 | -0.0252 | 100.4027
5 | 0.6544 | 0.00622 | -0.0254 | 105.209
6 | 0.766 | 0.00673 | -0.0257 | 113.8187
6.5 | 0.8217 | 0.00698 | -0.0259 | 117.7221
7 | 0.8767 | 0.0073 | -0.0259 | 120.0959
7.5 | 0.9304 | 0.00786 | -0.0257 | 118.3715
8.5 | 1.039 | 0.00859 | -0.0256 | 120.9546
9 | 1.0927 | 0.00899 | -0.0254 | 121.5462
9.5 | 1.1458 | 0.00943 | -0.0251 | 121.5058
10 | 1.197 | 0.01004 | -0.0245 | 119.2231

## 117. Re 12M Mach 0.25 (1)
BIGFOIL.COM POLAR EXPORT
NACA65-109
NACA65-109 |  |  |  | Cl Max: | 0.789 | at alpha= | 7.5 | deg
JavaFoil+Calcfoil stall+Eppler ext transition |  |  |  | L/D Max: | 120.655 | at alpha= | 6.5 | deg
Re: | 12000000 |  |  | Cd Min: | 0.00376 | at alpha= | 0 | deg
Mach: | 0.25 |  |  | Cl=0 at alpha= | -0.89167 | deg
|  |  |  | @ Cl=0.1, Cd= | 0.0838
|  |  |  | @ Cl=0.4, Cd= | 0.0838
|  |  |  | @ Cl=0.6, Cd= | 0.0838
alpha (deg) | Cl | Cd | Cm | Cl/Cd
-13 | -0.068 | 0.08604 | -0.004 | -0.792
-12.5 | -0.181 | 0.0818 | -0.004 | -2.213
-12 | -0.259 | 0.07638 | -0.005 | -3.385
-11.5 | -0.323 | 0.07195 | -0.005 | -4.493
-11 | -0.37 | 0.06793 | -0.005 | -5.451
-10.5 | -0.412 | 0.06358 | -0.006 | -6.477
-10 | -0.446 | 0.06106 | -0.006 | -7.31
-9.5 | -0.475 | 0.05598 | -0.006 | -8.491
-9 | -0.496 | 0.05246 | -0.007 | -9.445
-8.5 | -0.626 | 0.00738 | -0.013 | -84.759
-8 | -0.63 | 0.007 | -0.014 | -90.076
-7.5 | -0.624 | 0.00722 | -0.014 | -86.471
-7 | -0.608 | 0.00691 | -0.015 | -87.971
-6.5 | -0.583 | 0.00662 | -0.015 | -88.031
-6 | -0.55 | 0.00634 | -0.016 | -86.841
-5.5 | -0.511 | 0.00615 | -0.017 | -83.04
-5 | -0.466 | 0.00589 | -0.017 | -79.167
-4.5 | -0.417 | 0.00568 | -0.018 | -73.332
-4 | -0.364 | 0.0055 | -0.018 | -66.091
-3.5 | -0.308 | 0.00532 | -0.019 | -57.964
-3 | -0.251 | 0.00521 | -0.019 | -48.078
-2.5 | -0.192 | 0.00505 | -0.02 | -38.005
-2 | -0.132 | 0.00497 | -0.021 | -26.647
-1.5 | -0.073 | 0.00417 | -0.021 | -17.459
-1 | -0.013 | 0.00401 | -0.022 | -3.183
-0.5 | 0.047 | 0.00384 | -0.022 | 12.354
0 | 0.108 | 0.00376 | -0.023 | 28.615
0.5 | 0.168 | 0.00394 | -0.023 | 42.592
1 | 0.227 | 0.0041 | -0.024 | 55.437
1.5 | 0.287 | 0.00432 | -0.025 | 66.478
2 | 0.346 | 0.00517 | -0.025 | 66.911
2.5 | 0.405 | 0.00534 | -0.026 | 75.827
3 | 0.462 | 0.00543 | -0.026 | 85.152
3.5 | 0.517 | 0.00561 | -0.027 | 92.256
4 | 0.57 | 0.00579 | -0.027 | 98.444
4.5 | 0.62 | 0.00593 | -0.028 | 104.519
5 | 0.665 | 0.00619 | -0.028 | 107.498
5.5 | 0.705 | 0.00646 | -0.029 | 109.177
6 | 0.738 | 0.00675 | -0.03 | 109.435
6.5 | 0.764 | 0.00633 | -0.03 | 120.655
7 | 0.781 | 0.0066 | -0.031 | 118.396
7.5 | 0.789 | 0.00675 | -0.031 | 116.85
8 | 0.786 | 0.0071 | -0.032 | 110.832
8.5 | 0.772 | 0.00958 | -0.032 | 80.625
9 | 0.609 | 0.05223 | -0.018 | 11.666
9.5 | 0.567 | 0.05697 | -0.017 | 9.961
10 | 0.514 | 0.06142 | -0.017 | 8.375
10.5 | 0.454 | 0.06645 | -0.017 | 6.827
11 | 0.385 | 0.07176 | -0.016 | 5.372
11.5 | 0.312 | 0.07459 | -0.017 | 4.181
12 | 0.229 | 0.07776 | -0.018 | 2.947
12.5 | 0.075 | 0.0838 | -0.018 | 0.894

## 118. Re 12M Mach 0.25 (2)
BIGFOIL.COM POLAR EXPORT
NACA65-109
NACA65-109 |  |  |  | Cl Max: | 1.2655 | at alpha= | 10.5 | deg
XFOIL ncrit=9 |  |  |  | L/D Max: | 117.476 | at alpha= | 6.5 | deg
Re: | 12000000 |  |  | Cd Min: | 0.18851 | at alpha= | -16 | deg
Mach: | 0.25 |  |  | Cl=0 at alpha= | -0.83791 | deg
|  |  |  | @ Cl=0.1, Cd= | 0.0036713
|  |  |  | @ Cl=0.4, Cd= | 0.005336
|  |  |  | @ Cl=0.6, Cd= | 0.0060541
alpha (deg) | Cl | Cd | Cm | Cl/Cd
-16 | -0.7011 | 0.18851 | 0.0351 | -3.7192
-15.5 | -0.6875 | 0.18015 | 0.0306 | -3.8163
-15 | -0.7109 | 0.15808 | 0.0214 | -4.4971
-14.5 | -0.7043 | 0.14874 | 0.0165 | -4.7351
-14 | -0.6997 | 0.13924 | 0.0117 | -5.0251
-13.5 | -0.6927 | 0.1312 | 0.0079 | -5.2797
-13 | -0.9297 | 0.06432 | -0.037 | -14.4543
-12.5 | -0.9375 | 0.05605 | -0.0437 | -16.7261
-12 | -0.995 | 0.0453 | -0.0472 | -21.9647
-11.5 | -1.0716 | 0.03568 | -0.0395 | -30.0336
-11 | -1.1378 | 0.01988 | -0.032 | -57.2334
-10.5 | -1.1104 | 0.01434 | -0.0288 | -77.4338
-10 | -1.0641 | 0.01213 | -0.0262 | -87.7246
-9.5 | -1.0095 | 0.01103 | -0.0246 | -91.5231
-9 | -0.9533 | 0.01017 | -0.0233 | -93.7365
-8.5 | -0.8958 | 0.00952 | -0.0223 | -94.0966
-8 | -0.8389 | 0.00877 | -0.0214 | -95.6556
-7.5 | -0.7841 | 0.00765 | -0.0203 | -102.4967
-7 | -0.7262 | 0.0071 | -0.0197 | -102.2817
-6.5 | -0.6673 | 0.00677 | -0.0195 | -98.5672
-6 | -0.6081 | 0.00652 | -0.0194 | -93.2669
-5.5 | -0.549 | 0.00629 | -0.0193 | -87.2814
-5 | -0.4905 | 0.0059 | -0.0193 | -83.1356
-4.5 | -0.4317 | 0.00561 | -0.0193 | -76.9519
-3.5 | -0.3134 | 0.00525 | -0.0198 | -59.6952
-3 | -0.2542 | 0.00509 | -0.0201 | -49.9411
-2.5 | -0.1952 | 0.00495 | -0.0205 | -39.4343
-2 | -0.1361 | 0.00484 | -0.0209 | -28.1198
-1 | -0.0189 | 0.0044 | -0.0217 | -4.2955
-0.5 | 0.0394 | 0.00407 | -0.0223 | 9.6806
0 | 0.097 | 0.00365 | -0.0229 | 26.5753
1.5 | 0.2664 | 0.00485 | -0.0237 | 54.9278
2 | 0.3244 | 0.00513 | -0.024 | 63.2359
2.5 | 0.3831 | 0.00529 | -0.0244 | 72.4197
3 | 0.4419 | 0.00545 | -0.0247 | 81.0826
3.5 | 0.5007 | 0.00563 | -0.0249 | 88.9343
5 | 0.6763 | 0.00638 | -0.0251 | 106.0031
5.5 | 0.7349 | 0.00665 | -0.0251 | 110.5113
6 | 0.7935 | 0.00691 | -0.0249 | 114.8336
6.5 | 0.8517 | 0.00725 | -0.0247 | 117.4759
7 | 0.9088 | 0.00781 | -0.024 | 116.3636
7.5 | 0.9659 | 0.00837 | -0.0233 | 115.4002
8 | 1.0241 | 0.00876 | -0.0227 | 116.9064
8.5 | 1.0814 | 0.00932 | -0.0218 | 116.03
9 | 1.1375 | 0.01005 | -0.0206 | 113.1841
9.5 | 1.1911 | 0.01116 | -0.0188 | 106.7294
10 | 1.238 | 0.0132 | -0.0161 | 93.7879
10.5 | 1.2655 | 0.01724 | -0.0109 | 73.4049

## 119. Re 12M Mach 0.50 (1)
BIGFOIL.COM POLAR EXPORT
NACA65-109
NACA65-109 |  |  |  | Cl Max: | 1.092 | at alpha= | 20 | deg
JavaFoil+Calcfoil stall+Eppler ext transition |  |  |  | L/D Max: | 112.483 | at alpha= | 4.5 | deg
Re: | 12000000 |  |  | Cd Min: | 0.00373 | at alpha= | 0 | deg
Mach: | 0.5 |  |  | Cl=0 at alpha= | -0.89552 | deg
|  |  |  | @ Cl=0.1, Cd= | 0.0037449
|  |  |  | @ Cl=0.4, Cd= | 0.039686
|  |  |  | @ Cl=0.6, Cd= | 0.023695
alpha (deg) | Cl | Cd | Cm | Cl/Cd
-20 | -1.013 | 0.15265 | -0.001 | -6.636
-19.5 | -0.993 | 0.13671 | -0.001 | -7.265
-19 | -0.966 | 0.13064 | -0.001 | -7.393
-18.5 | -0.934 | 0.131 | -0.002 | -7.133
-18 | -0.907 | 0.12527 | -0.002 | -7.244
-17.5 | -0.882 | 0.11782 | -0.002 | -7.487
-17 | -0.856 | 0.1217 | -0.003 | -7.036
-16.5 | -0.83 | 0.11539 | -0.003 | -7.192
-16 | -0.804 | 0.10771 | -0.003 | -7.468
-15.5 | -0.782 | 0.09776 | -0.004 | -7.999
-15 | -0.764 | 0.08542 | -0.005 | -8.941
-14.5 | -0.723 | 0.10033 | -0.004 | -7.209
-14 | -0.698 | 0.09355 | -0.005 | -7.458
-13.5 | -0.677 | 0.08177 | -0.005 | -8.274
-13 | -0.658 | 0.07067 | -0.006 | -9.311
-12.5 | -0.715 | 0.02135 | -0.009 | -33.499
-12 | -0.711 | 0.01385 | -0.01 | -51.336
-11.5 | -0.563 | 0.07689 | -0.006 | -7.324
-11 | -0.539 | 0.06792 | -0.006 | -7.937
-10.5 | -0.519 | 0.05799 | -0.008 | -8.947
-10 | -0.59 | 0.01142 | -0.013 | -51.646
-9.5 | -0.563 | 0.01027 | -0.013 | -54.812
-9 | -0.432 | 0.05565 | -0.007 | -7.759
-8.5 | -0.404 | 0.05405 | -0.007 | -7.478
-8 | -0.378 | 0.04937 | -0.008 | -7.665
-7.5 | -0.357 | 0.0414 | -0.01 | -8.632
-7 | -0.402 | 0.00697 | -0.017 | -57.698
-6.5 | -0.299 | 0.04182 | -0.009 | -7.141
-6 | -0.272 | 0.03911 | -0.009 | -6.955
-5.5 | -0.341 | 0.03618 | -0.01 | -9.43
-5 | -0.471 | 0.00647 | -0.019 | -72.794
-4.5 | -0.444 | 0.00608 | -0.02 | -73.159
-4 | -0.397 | 0.00573 | -0.02 | -69.38
-3.5 | -0.341 | 0.00551 | -0.021 | -61.797
-3 | -0.279 | 0.00528 | -0.022 | -52.732
-2.5 | -0.214 | 0.00514 | -0.022 | -41.597
-2 | -0.148 | 0.00499 | -0.023 | -29.637
-1.5 | -0.081 | 0.00424 | -0.024 | -19.157
-1 | -0.014 | 0.00402 | -0.024 | -3.55
-0.5 | 0.053 | 0.00378 | -0.025 | 14.001
0 | 0.12 | 0.00373 | -0.026 | 32.261
0.5 | 0.188 | 0.00394 | -0.026 | 47.652
1 | 0.254 | 0.00413 | -0.027 | 61.534
1.5 | 0.32 | 0.0044 | -0.027 | 72.871
2 | 0.386 | 0.00531 | -0.028 | 72.651
2.5 | 0.451 | 0.00547 | -0.029 | 82.364
3 | 0.513 | 0.00567 | -0.029 | 90.532
3.5 | 0.571 | 0.0059 | -0.03 | 96.764
4 | 0.621 | 0.00612 | -0.031 | 101.422
4.5 | 0.657 | 0.00584 | -0.031 | 112.483
5 | 0.663 | 0.00615 | -0.032 | 107.907
5.5 | 0.524 | 0.00644 | -0.032 | 81.353
6 | 0.365 | 0.03941 | -0.017 | 9.267
6.5 | 0.391 | 0.04221 | -0.017 | 9.274
7 | 0.516 | 0.00715 | -0.034 | 72.256
7.5 | 0.548 | 0.00992 | -0.035 | 55.238
8 | 0.472 | 0.04864 | -0.019 | 9.7
8.5 | 0.495 | 0.05467 | -0.017 | 9.059
9 | 0.643 | 0.01101 | -0.036 | 58.431
9.5 | 0.674 | 0.0117 | -0.037 | 57.562
10 | 0.698 | 0.01331 | -0.037 | 52.461
10.5 | 0.607 | 0.06099 | -0.023 | 9.961
11 | 0.627 | 0.07024 | -0.021 | 8.923
11.5 | 0.654 | 0.07307 | -0.022 | 8.951
12 | 0.811 | 0.01691 | -0.039 | 47.983
12.5 | 0.784 | 0.03503 | -0.035 | 22.374
13 | 0.735 | 0.08204 | -0.024 | 8.96
13.5 | 0.756 | 0.09311 | -0.023 | 8.124
14 | 0.781 | 0.10169 | -0.023 | 7.68
14.5 | 0.822 | 0.08438 | -0.028 | 9.748
15 | 0.838 | 0.09791 | -0.026 | 8.561
15.5 | 0.862 | 0.10503 | -0.026 | 8.202
16 | 0.889 | 0.11034 | -0.027 | 8.057
16.5 | 0.911 | 0.11125 | -0.026 | 8.19
17 | 0.936 | 0.11608 | -0.026 | 8.066
17.5 | 0.964 | 0.12155 | -0.028 | 7.929
18 | 0.994 | 0.12396 | -0.029 | 8.015
18.5 | 1.023 | 0.12652 | -0.03 | 8.085
19 | 1.037 | 0.14411 | -0.028 | 7.195
19.5 | 1.064 | 0.14648 | -0.029 | 7.262
20 | 1.092 | 0.15025 | -0.03 | 7.268

## 120. Re 12M Mach 0.50 (2)
BIGFOIL.COM POLAR EXPORT
NACA65-109
NACA65-109 |  |  |  | Cl Max: | 1.0584 | at alpha= | 20 | deg
XFOIL ncrit=9 |  |  |  | L/D Max: | 105.823 | at alpha= | 4.5 | deg
Re: | 12000000 |  |  | Cd Min: | 0.30058 | at alpha= | 20 | deg
Mach: | 0.5 |  |  | Cl=0 at alpha= | -0.83661 | deg
|  |  |  | @ Cl=0.1, Cd= | 0.0035692
|  |  |  | @ Cl=0.4, Cd= | 0.0053717
|  |  |  | @ Cl=0.6, Cd= | 0.0060699
alpha (deg) | Cl | Cd | Cm | Cl/Cd
-20 | -0.9082 | 0.28033 | 0.088 | -3.2398
-19.5 | -0.8866 | 0.27055 | 0.0825 | -3.277
-19 | -0.8645 | 0.26268 | 0.0772 | -3.2911
-18.5 | -0.8425 | 0.25451 | 0.0719 | -3.3103
-18 | -0.8191 | 0.24625 | 0.0668 | -3.3263
-17.5 | -0.7977 | 0.23741 | 0.0616 | -3.36
-17 | -0.7772 | 0.22817 | 0.0563 | -3.4062
-16.5 | -0.7563 | 0.21924 | 0.0512 | -3.4496
-16 | -0.7362 | 0.20993 | 0.0461 | -3.5069
-15.5 | -0.7166 | 0.20069 | 0.041 | -3.5707
-15 | -0.6985 | 0.19071 | 0.0358 | -3.6626
-14.5 | -0.6817 | 0.1807 | 0.0307 | -3.7726
-14 | -0.6625 | 0.17225 | 0.026 | -3.8462
-13.5 | -0.6489 | 0.16205 | 0.0207 | -4.0043
-13 | -0.6292 | 0.15472 | 0.0165 | -4.0667
-12.5 | -0.6131 | 0.14651 | 0.0122 | -4.1847
-12 | -0.6035 | 0.13656 | 0.0075 | -4.4193
-11.5 | -0.5994 | 0.1262 | 0.003 | -4.7496
-11 | -0.5942 | 0.11745 | -0.0004 | -5.0592
-10.5 | -0.599 | 0.10783 | -0.0033 | -5.555
-10 | -0.6043 | 0.09826 | -0.0067 | -6.15
-9.5 | -0.6091 | 0.08843 | -0.0112 | -6.8879
-9 | -0.6193 | 0.07898 | -0.0149 | -7.8412
-8.5 | -0.5797 | 0.06302 | -0.0396 | -9.1987
-8 | -0.6095 | 0.05171 | -0.0489 | -11.7869
-7.5 | -0.6514 | 0.045 | -0.046 | -14.4756
-7 | -0.662 | 0.03763 | -0.0436 | -17.5923
-6.5 | -0.6623 | 0.02902 | -0.04 | -22.8222
-6 | -0.6423 | 0.02113 | -0.0359 | -30.3975
-5 | -0.5656 | 0.00731 | -0.0271 | -77.3735
-4 | -0.4292 | 0.00577 | -0.0241 | -74.3847
-3.5 | -0.3597 | 0.00551 | -0.0236 | -65.2813
-3 | -0.2909 | 0.00527 | -0.0234 | -55.1992
-2.5 | -0.2226 | 0.00508 | -0.0234 | -43.8189
-2 | -0.1549 | 0.00493 | -0.0236 | -31.4199
-1.5 | -0.0877 | 0.00482 | -0.0239 | -18.195
-0.5 | 0.0445 | 0.00409 | -0.0249 | 10.8802
0 | 0.1095 | 0.00348 | -0.0256 | 31.4655
0.5 | 0.1711 | 0.00395 | -0.0257 | 43.3165
1.5 | 0.2992 | 0.00502 | -0.026 | 59.6016
2 | 0.3656 | 0.00528 | -0.0261 | 69.2424
2.5 | 0.4331 | 0.00546 | -0.0262 | 79.3223
3 | 0.5009 | 0.00568 | -0.0261 | 88.1866
3.5 | 0.5691 | 0.00594 | -0.0257 | 95.8081
4 | 0.6381 | 0.00623 | -0.025 | 102.4238
4.5 | 0.7069 | 0.00668 | -0.0237 | 105.8234
5 | 0.7748 | 0.00741 | -0.0217 | 104.5614
5.5 | 0.8301 | 0.00989 | -0.0173 | 83.9333
6 | 0.8671 | 0.01698 | -0.0117 | 51.066
6.5 | 0.8814 | 0.02639 | -0.0052 | 33.399
7 | 0.8784 | 0.03557 | 0.0008 | 24.695
7.5 | 0.8606 | 0.04386 | 0.0059 | 19.6215
8 | 0.8193 | 0.05023 | 0.0118 | 16.311
8.5 | 0.7859 | 0.05856 | 0.0097 | 13.4204
9 | 0.7645 | 0.06994 | 0.0011 | 10.9308
9.5 | 0.7552 | 0.08434 | -0.0109 | 8.9542
10 | 0.7433 | 0.09767 | -0.0195 | 7.6103
10.5 | 0.7437 | 0.1088 | -0.0262 | 6.8355
11 | 0.7406 | 0.12149 | -0.0336 | 6.096
11.5 | 0.7477 | 0.13219 | -0.0398 | 5.6563
12 | 0.756 | 0.14317 | -0.0459 | 5.2804
12.5 | 0.7697 | 0.15279 | -0.0515 | 5.0376
13 | 0.7802 | 0.16414 | -0.0578 | 4.7533
13.5 | 0.7978 | 0.17319 | -0.063 | 4.6065
14 | 0.8127 | 0.18394 | -0.0689 | 4.4183
14.5 | 0.8285 | 0.19506 | -0.0749 | 4.2474
15 | 0.8461 | 0.20559 | -0.0807 | 4.1155
15.5 | 0.8651 | 0.21585 | -0.0864 | 4.0079
16 | 0.8854 | 0.22558 | -0.092 | 3.925
16.5 | 0.9062 | 0.23526 | -0.0975 | 3.8519
17 | 0.9276 | 0.2447 | -0.1031 | 3.7908
17.5 | 0.9492 | 0.25395 | -0.1086 | 3.7377
18 | 0.9712 | 0.2628 | -0.1141 | 3.6956
18.5 | 0.9934 | 0.27053 | -0.1195 | 3.6721
19 | 1.015 | 0.28072 | -0.1254 | 3.6157
19.5 | 1.0365 | 0.2907 | -0.1312 | 3.5655
20 | 1.0584 | 0.30058 | -0.137 | 3.5212

## 121. Re 14M Mach 0.00 (1)
BIGFOIL.COM POLAR EXPORT
NACA65-109
NACA65-109 |  |  |  | Cl Max: | 0.852 | at alpha= | 9 | deg
JavaFoil+Calcfoil stall+Eppler ext transition |  |  |  | L/D Max: | 128.258 | at alpha= | 7.5 | deg
Re: | 14000000 |  |  | Cd Min: | 0.00401 | at alpha= | -0.5 | deg
Mach: | 0 |  |  | Cl=0 at alpha= | -0.89655 | deg
|  |  |  | @ Cl=0.1, Cd= | 0.0040379
|  |  |  | @ Cl=0.4, Cd= | 0.0052129
|  |  |  | @ Cl=0.6, Cd= | 0.09363
alpha (deg) | Cl | Cd | Cm | Cl/Cd
-14 | -0.437 | 0.09198 | -0.004 | -4.756
-13.5 | -0.462 | 0.0873 | -0.004 | -5.293
-13 | -0.486 | 0.08359 | -0.004 | -5.816
-12.5 | -0.509 | 0.07899 | -0.004 | -6.45
-12 | -0.532 | 0.07456 | -0.005 | -7.133
-11.5 | -0.551 | 0.07004 | -0.005 | -7.869
-11 | -0.561 | 0.06592 | -0.005 | -8.513
-10.5 | -0.57 | 0.06099 | -0.006 | -9.342
-10 | -0.578 | 0.05392 | -0.007 | -10.718
-9.5 | -0.58 | 0.04918 | -0.007 | -11.803
-9 | -0.699 | 0.00727 | -0.012 | -96.192
-8.5 | -0.688 | 0.00751 | -0.013 | -91.623
-8 | -0.67 | 0.00717 | -0.013 | -93.474
-7.5 | -0.647 | 0.00678 | -0.014 | -95.499
-7 | -0.619 | 0.00658 | -0.014 | -93.954
-6.5 | -0.585 | 0.00632 | -0.015 | -92.48
-6 | -0.546 | 0.00611 | -0.016 | -89.263
-5.5 | -0.503 | 0.00593 | -0.016 | -84.81
-5 | -0.456 | 0.00567 | -0.017 | -80.334
-4.5 | -0.406 | 0.0055 | -0.017 | -73.811
-4 | -0.353 | 0.00534 | -0.018 | -66.137
-3.5 | -0.299 | 0.00522 | -0.018 | -57.248
-3 | -0.243 | 0.00508 | -0.019 | -47.839
-2.5 | -0.186 | 0.00499 | -0.019 | -37.233
-2 | -0.128 | 0.00485 | -0.02 | -26.453
-1.5 | -0.07 | 0.00429 | -0.021 | -16.409
-1 | -0.012 | 0.0041 | -0.021 | -3.018
-0.5 | 0.046 | 0.00401 | -0.022 | 11.437
0 | 0.104 | 0.00404 | -0.022 | 25.808
0.5 | 0.162 | 0.00406 | -0.023 | 40.005
1 | 0.22 | 0.0042 | -0.023 | 52.456
1.5 | 0.278 | 0.00436 | -0.024 | 63.695
2 | 0.335 | 0.00508 | -0.024 | 66.061
2.5 | 0.392 | 0.00519 | -0.025 | 75.503
3 | 0.448 | 0.00535 | -0.025 | 83.806
3.5 | 0.502 | 0.00545 | -0.026 | 92.216
4 | 0.555 | 0.00562 | -0.026 | 98.682
4.5 | 0.604 | 0.00573 | -0.027 | 105.405
5 | 0.651 | 0.00594 | -0.028 | 109.544
5.5 | 0.694 | 0.00617 | -0.028 | 112.478
6 | 0.733 | 0.00632 | -0.029 | 115.997
6.5 | 0.767 | 0.0066 | -0.029 | 116.113
7 | 0.796 | 0.00687 | -0.03 | 115.778
7.5 | 0.819 | 0.00638 | -0.03 | 128.258
8 | 0.836 | 0.00663 | -0.031 | 126.103
8.5 | 0.847 | 0.00697 | -0.031 | 121.582
9 | 0.852 | 0.00722 | -0.032 | 117.995
9.5 | 0.843 | 0.0097 | -0.032 | 86.86
10 | 0.825 | 0.01003 | -0.033 | 82.276
10.5 | 0.658 | 0.05794 | -0.02 | 11.355
11 | 0.631 | 0.06437 | -0.019 | 9.802
11.5 | 0.605 | 0.06845 | -0.019 | 8.842
12 | 0.576 | 0.07337 | -0.018 | 7.856
12.5 | 0.546 | 0.0811 | -0.017 | 6.732
13 | 0.518 | 0.08386 | -0.018 | 6.173
13.5 | 0.488 | 0.09149 | -0.018 | 5.33
14 | 0.46 | 0.09363 | -0.019 | 4.912

## 122. Re 14M Mach 0.00 (2)
BIGFOIL.COM POLAR EXPORT
NACA65-109
NACA65-109 |  |  |  | Cl Max: | 1.7639 | at alpha= | 18 | deg
XFOIL ncrit=9 |  |  |  | L/D Max: | 126.763 | at alpha= | 9.5 | deg
Re: | 14000000 |  |  | Cd Min: | 0.0561 | at alpha= | -20 | deg
Mach: | 0 |  |  | Cl=0 at alpha= | -0.83688 | deg
|  |  |  | @ Cl=0.1, Cd= | 0.0041572
|  |  |  | @ Cl=0.4, Cd= | 0.0052225
|  |  |  | @ Cl=0.6, Cd= | 0.0058212
alpha (deg) | Cl | Cd | Cm | Cl/Cd
-20 | -1.5249 | 0.0561 | -0.0392 | -27.1818
-19.5 | -1.5472 | 0.04711 | -0.0437 | -32.8423
-19 | -1.5729 | 0.03906 | -0.046 | -40.2688
-18.5 | -1.5835 | 0.03371 | -0.0458 | -46.9742
-18 | -1.5965 | 0.02897 | -0.0436 | -55.1087
-17.5 | -1.5929 | 0.02621 | -0.0404 | -60.7745
-17 | -1.5944 | 0.02373 | -0.0351 | -67.1892
-16.5 | -1.5851 | 0.02225 | -0.0294 | -71.2404
-16 | -1.5581 | 0.02062 | -0.0265 | -75.5626
-15.5 | -1.5273 | 0.01894 | -0.0241 | -80.6389
-15 | -1.4902 | 0.01757 | -0.0224 | -84.815
-14.5 | -1.4498 | 0.01636 | -0.0211 | -88.6186
-14 | -1.4076 | 0.01517 | -0.0199 | -92.7884
-13.5 | -1.3633 | 0.01409 | -0.0189 | -96.7566
-13 | -1.3197 | 0.01274 | -0.0178 | -103.5871
-12.5 | -1.2728 | 0.01175 | -0.0171 | -108.3234
-12 | -1.2239 | 0.01098 | -0.0167 | -111.4663
-11.5 | -1.1685 | 0.0104 | -0.0175 | -112.3558
-11 | -1.1194 | 0.0099 | -0.0168 | -113.0707
-10.5 | -1.0683 | 0.00944 | -0.0164 | -113.1674
-10 | -1.0163 | 0.00896 | -0.0163 | -113.4263
-9.5 | -0.9635 | 0.00856 | -0.0162 | -112.5584
-9 | -0.9101 | 0.00819 | -0.0163 | -111.1233
-8 | -0.8025 | 0.00736 | -0.0163 | -109.0353
-7.5 | -0.749 | 0.00681 | -0.0163 | -109.9853
-7 | -0.6939 | 0.00655 | -0.0166 | -105.9389
-6.5 | -0.6384 | 0.00632 | -0.0168 | -101.0127
-5 | -0.471 | 0.00564 | -0.0178 | -83.5106
-4.5 | -0.4148 | 0.00539 | -0.0181 | -76.9573
-3.5 | -0.3018 | 0.00506 | -0.0189 | -59.6443
-3 | -0.245 | 0.00494 | -0.0193 | -49.5951
-2.5 | -0.1884 | 0.00484 | -0.0197 | -38.9256
-2 | -0.1315 | 0.00475 | -0.0202 | -27.6842
-1.5 | -0.0748 | 0.00463 | -0.0206 | -16.1555
-0.5 | 0.038 | 0.00414 | -0.0215 | 9.1787
0.5 | 0.1464 | 0.00417 | -0.0224 | 35.1079
1 | 0.2021 | 0.00446 | -0.0228 | 45.3139
1.5 | 0.2578 | 0.00478 | -0.0232 | 53.9331
2 | 0.3139 | 0.00502 | -0.0235 | 62.5299
2.5 | 0.3705 | 0.00516 | -0.0239 | 71.8023
3 | 0.4271 | 0.00528 | -0.0243 | 80.8902
3.5 | 0.4835 | 0.00543 | -0.0247 | 89.0424
4 | 0.5396 | 0.00564 | -0.025 | 95.6738
4.5 | 0.5958 | 0.0058 | -0.0253 | 102.7241
5 | 0.6513 | 0.00608 | -0.0255 | 107.1217
5.5 | 0.707 | 0.0063 | -0.0258 | 112.2222
6 | 0.7624 | 0.00652 | -0.0261 | 116.9325
6.5 | 0.8177 | 0.00676 | -0.0263 | 120.9615
7 | 0.8723 | 0.00707 | -0.0264 | 123.3805
8.5 | 1.0336 | 0.00821 | -0.0265 | 125.8952
9 | 1.0869 | 0.00859 | -0.0265 | 126.5308
9.5 | 1.1396 | 0.00899 | -0.0264 | 126.7631
10 | 1.1912 | 0.00949 | -0.0261 | 125.5216
11 | 1.288 | 0.01098 | -0.0245 | 117.3042
11.5 | 1.3338 | 0.01157 | -0.0231 | 115.2809
12 | 1.3825 | 0.01234 | -0.0225 | 112.034
12.5 | 1.4304 | 0.01311 | -0.0219 | 109.1076
13 | 1.4768 | 0.01398 | -0.021 | 105.6366
13.5 | 1.5224 | 0.01485 | -0.0201 | 102.5185
14 | 1.5657 | 0.01586 | -0.0189 | 98.7201
14.5 | 1.6076 | 0.01688 | -0.0176 | 95.237
15 | 1.6469 | 0.01801 | -0.0159 | 91.4436
15.5 | 1.6834 | 0.0192 | -0.0138 | 87.6771
16 | 1.7146 | 0.02059 | -0.0111 | 83.2734
16.5 | 1.7343 | 0.02186 | -0.0064 | 79.3367
17 | 1.7456 | 0.0234 | -0.001 | 74.5983
17.5 | 1.7545 | 0.02551 | 0.0035 | 68.777
18 | 1.7639 | 0.0279 | 0.007 | 63.2222
18.5 | 1.7575 | 0.03192 | 0.0104 | 55.0595
19 | 1.7631 | 0.03539 | 0.0121 | 49.8192
19.5 | 1.7559 | 0.04054 | 0.013 | 43.3128
20 | 1.7397 | 0.04736 | 0.0123 | 36.7335

## 123. Re 14M Mach 0.10 (1)
BIGFOIL.COM POLAR EXPORT
NACA65-109
NACA65-109 |  |  |  | Cl Max: | 0.842 | at alpha= | 9 | deg
JavaFoil+Calcfoil stall+Eppler ext transition |  |  |  | L/D Max: | 127.724 | at alpha= | 7.5 | deg
Re: | 14000000 |  |  | Cd Min: | 0.00399 | at alpha= | -0.5 | deg
Mach: | 0.1 |  |  | Cl=0 at alpha= | -0.89655 | deg
|  |  |  | @ Cl=0.1, Cd= | 0.0040449
|  |  |  | @ Cl=0.4, Cd= | 0.005205
|  |  |  | @ Cl=0.6, Cd= | 0.09374
alpha (deg) | Cl | Cd | Cm | Cl/Cd
-14.5 | -0.371 | 0.09746 | -0.003 | -3.805
-14 | -0.398 | 0.0924 | -0.004 | -4.305
-13.5 | -0.425 | 0.08765 | -0.004 | -4.852
-13 | -0.453 | 0.08384 | -0.004 | -5.398
-12.5 | -0.48 | 0.07938 | -0.004 | -6.042
-12 | -0.506 | 0.07516 | -0.005 | -6.726
-11.5 | -0.528 | 0.07038 | -0.005 | -7.506
-11 | -0.542 | 0.06684 | -0.005 | -8.105
-10.5 | -0.553 | 0.0618 | -0.006 | -8.951
-10 | -0.566 | 0.05334 | -0.007 | -10.613
-9.5 | -0.692 | 0.00897 | -0.012 | -77.118
-9 | -0.69 | 0.00737 | -0.012 | -93.609
-8.5 | -0.682 | 0.0071 | -0.013 | -95.945
-8 | -0.667 | 0.00721 | -0.013 | -92.445
-7.5 | -0.645 | 0.00684 | -0.014 | -94.302
-7 | -0.618 | 0.00657 | -0.015 | -94.017
-6.5 | -0.585 | 0.00637 | -0.015 | -91.883
-6 | -0.547 | 0.0061 | -0.016 | -89.652
-5.5 | -0.504 | 0.00592 | -0.016 | -85.18
-5 | -0.457 | 0.00566 | -0.017 | -80.839
-4.5 | -0.408 | 0.00548 | -0.017 | -74.324
-4 | -0.355 | 0.00538 | -0.018 | -65.956
-3.5 | -0.3 | 0.00522 | -0.018 | -57.56
-3 | -0.244 | 0.00511 | -0.019 | -47.816
-2.5 | -0.187 | 0.00497 | -0.02 | -37.589
-2 | -0.129 | 0.0049 | -0.02 | -26.308
-1.5 | -0.071 | 0.00428 | -0.021 | -16.564
-1 | -0.012 | 0.0041 | -0.021 | -3.033
-0.5 | 0.046 | 0.00399 | -0.022 | 11.554
0 | 0.105 | 0.00405 | -0.022 | 25.871
0.5 | 0.163 | 0.00407 | -0.023 | 40.101
1 | 0.221 | 0.00421 | -0.023 | 52.626
1.5 | 0.279 | 0.0044 | -0.024 | 63.512
2 | 0.337 | 0.0051 | -0.024 | 66.028
2.5 | 0.394 | 0.00519 | -0.025 | 75.95
3 | 0.45 | 0.00533 | -0.026 | 84.511
3.5 | 0.505 | 0.00543 | -0.026 | 93.004
4 | 0.557 | 0.0056 | -0.027 | 99.421
4.5 | 0.607 | 0.00578 | -0.027 | 104.909
5 | 0.653 | 0.00593 | -0.028 | 110.217
5.5 | 0.696 | 0.00616 | -0.028 | 112.923
6 | 0.734 | 0.0064 | -0.029 | 114.674
6.5 | 0.767 | 0.00662 | -0.029 | 115.956
7 | 0.795 | 0.00687 | -0.03 | 115.721
7.5 | 0.816 | 0.00639 | -0.03 | 127.724
8 | 0.831 | 0.00662 | -0.031 | 125.534
8.5 | 0.839 | 0.00702 | -0.031 | 119.634
9 | 0.842 | 0.00727 | -0.032 | 115.741
9.5 | 0.828 | 0.00983 | -0.032 | 84.209
10 | 0.659 | 0.05574 | -0.019 | 11.825
10.5 | 0.635 | 0.06018 | -0.019 | 10.549
11 | 0.606 | 0.06561 | -0.018 | 9.231
11.5 | 0.576 | 0.07006 | -0.018 | 8.214
12 | 0.543 | 0.07507 | -0.018 | 7.235
12.5 | 0.51 | 0.08104 | -0.017 | 6.294
13 | 0.478 | 0.08447 | -0.018 | 5.657
13.5 | 0.445 | 0.09085 | -0.018 | 4.899
14 | 0.414 | 0.09374 | -0.019 | 4.419

## 124. Re 14M Mach 0.10 (2)
BIGFOIL.COM POLAR EXPORT
NACA65-109
NACA65-109 |  |  |  | Cl Max: | 1.7135 | at alpha= | 17 | deg
XFOIL ncrit=9 |  |  |  | L/D Max: | 125.885 | at alpha= | 9 | deg
Re: | 14000000 |  |  | Cd Min: | 0.07368 | at alpha= | 20 | deg
Mach: | 0.1 |  |  | Cl=0 at alpha= | -0.83686 | deg
|  |  |  | @ Cl=0.1, Cd= | 0.004157
|  |  |  | @ Cl=0.4, Cd= | 0.0052227
|  |  |  | @ Cl=0.6, Cd= | 0.0058231
alpha (deg) | Cl | Cd | Cm | Cl/Cd
-18.5 | -1.3941 | 0.05953 | -0.039 | -23.4184
-18 | -1.4786 | 0.04236 | -0.0481 | -34.9056
-17.5 | -1.4883 | 0.03664 | -0.0488 | -40.6195
-17 | -1.5156 | 0.03047 | -0.0468 | -49.7407
-16.5 | -1.5119 | 0.02768 | -0.0435 | -54.6207
-16 | -1.5169 | 0.02513 | -0.0373 | -60.3621
-15.5 | -1.5157 | 0.02225 | -0.031 | -68.1213
-15 | -1.4875 | 0.02023 | -0.028 | -73.5294
-14.5 | -1.4524 | 0.01849 | -0.0257 | -78.5506
-14 | -1.4141 | 0.01681 | -0.0238 | -84.1225
-13.5 | -1.3722 | 0.01534 | -0.0222 | -89.4524
-13 | -1.3266 | 0.01418 | -0.0211 | -93.5543
-12.5 | -1.2793 | 0.01312 | -0.0201 | -97.5076
-12 | -1.2345 | 0.01154 | -0.0188 | -106.9757
-11.5 | -1.179 | 0.01076 | -0.0193 | -109.5725
-11 | -1.1295 | 0.01019 | -0.0183 | -110.844
-10.5 | -1.0777 | 0.00968 | -0.0178 | -111.3326
-10 | -1.025 | 0.00917 | -0.0174 | -111.7775
-9.5 | -0.9714 | 0.00874 | -0.0172 | -111.1442
-9 | -0.9173 | 0.00835 | -0.0171 | -109.8563
-8.5 | -0.863 | 0.00792 | -0.017 | -108.9646
-7.5 | -0.7546 | 0.00688 | -0.0168 | -109.6802
-7 | -0.699 | 0.00659 | -0.017 | -106.0698
-6.5 | -0.643 | 0.00635 | -0.0172 | -101.2598
-6 | -0.5868 | 0.00613 | -0.0174 | -95.7259
-5.5 | -0.5304 | 0.00594 | -0.0177 | -89.2929
-5 | -0.474 | 0.00566 | -0.018 | -83.7456
-4.5 | -0.4175 | 0.00541 | -0.0183 | -77.1719
-3.5 | -0.3036 | 0.00507 | -0.019 | -59.8817
-3 | -0.2465 | 0.00495 | -0.0194 | -49.798
-2.5 | -0.1895 | 0.00484 | -0.0198 | -39.1529
-2 | -0.1323 | 0.00475 | -0.0203 | -27.8526
-1.5 | -0.0752 | 0.00463 | -0.0207 | -16.2419
-1 | -0.0185 | 0.00438 | -0.0211 | -4.2237
-0.5 | 0.0382 | 0.00414 | -0.0217 | 9.2271
0.5 | 0.1471 | 0.00417 | -0.0225 | 35.2758
1 | 0.2032 | 0.00446 | -0.0229 | 45.5605
1.5 | 0.2592 | 0.00479 | -0.0233 | 54.1127
2 | 0.3156 | 0.00503 | -0.0236 | 62.7435
2.5 | 0.3726 | 0.00516 | -0.024 | 72.2093
3 | 0.4294 | 0.00529 | -0.0244 | 81.172
3.5 | 0.4862 | 0.00545 | -0.0247 | 89.211
4.5 | 0.5994 | 0.00582 | -0.0253 | 102.9897
5 | 0.6553 | 0.00611 | -0.0255 | 107.2504
6 | 0.7674 | 0.00655 | -0.026 | 117.1603
6.5 | 0.8231 | 0.0068 | -0.0261 | 121.0441
7 | 0.878 | 0.00716 | -0.0261 | 122.6257
7.5 | 0.9324 | 0.0076 | -0.026 | 122.6842
8.5 | 1.0413 | 0.00831 | -0.0259 | 125.3069
9 | 1.0952 | 0.0087 | -0.0258 | 125.8851
9.5 | 1.1485 | 0.00915 | -0.0255 | 125.5191
10 | 1.1985 | 0.01003 | -0.0247 | 119.4915
10.5 | 1.2495 | 0.01066 | -0.0241 | 117.2139
11 | 1.2976 | 0.01139 | -0.0229 | 113.9245
11.5 | 1.3441 | 0.01206 | -0.0213 | 111.4511
12 | 1.3929 | 0.01294 | -0.0205 | 107.643
12.5 | 1.441 | 0.01383 | -0.0195 | 104.1938
13 | 1.4872 | 0.01486 | -0.0183 | 100.0808
13.5 | 1.5325 | 0.01587 | -0.017 | 96.5658
14 | 1.5747 | 0.01711 | -0.0153 | 92.0339
14.5 | 1.6151 | 0.01835 | -0.0134 | 88.0163
15 | 1.6515 | 0.01976 | -0.0109 | 83.5779
15.5 | 1.6836 | 0.02125 | -0.008 | 79.2282
16 | 1.6975 | 0.02299 | -0.0022 | 73.8365
16.5 | 1.7067 | 0.0248 | 0.0035 | 68.8185
17 | 1.7135 | 0.02722 | 0.0081 | 62.95
17.5 | 1.7135 | 0.03058 | 0.012 | 56.0334
18 | 1.711 | 0.03466 | 0.0146 | 49.3653
18.5 | 1.685 | 0.04164 | 0.0159 | 40.4659
19 | 1.6753 | 0.04793 | 0.0151 | 34.9531
19.5 | 1.6428 | 0.05811 | 0.0115 | 28.2705
20 | 1.5897 | 0.07368 | 0.0026 | 21.5757

## 125. Re 14M Mach 0.25 (1)
BIGFOIL.COM POLAR EXPORT
NACA65-109
NACA65-109 |  |  |  | Cl Max: | 0.789 | at alpha= | 7.5 | deg
JavaFoil+Calcfoil stall+Eppler ext transition |  |  |  | L/D Max: | 121.783 | at alpha= | 7 | deg
Re: | 14000000 |  |  | Cd Min: | 0.004 | at alpha= | -0.5 | deg
Mach: | 0.25 |  |  | Cl=0 at alpha= | -0.89167 | deg
|  |  |  | @ Cl=0.1, Cd= | 0.08246
|  |  |  | @ Cl=0.4, Cd= | 0.08246
|  |  |  | @ Cl=0.6, Cd= | 0.08246
alpha (deg) | Cl | Cd | Cm | Cl/Cd
-13 | -0.068 | 0.08697 | -0.004 | -0.784
-12.5 | -0.181 | 0.08076 | -0.004 | -2.242
-12 | -0.259 | 0.07622 | -0.005 | -3.394
-11.5 | -0.323 | 0.07159 | -0.005 | -4.518
-11 | -0.37 | 0.06739 | -0.005 | -5.495
-10.5 | -0.412 | 0.06287 | -0.006 | -6.557
-10 | -0.447 | 0.06047 | -0.006 | -7.384
-9.5 | -0.476 | 0.05539 | -0.006 | -8.588
-9 | -0.496 | 0.05197 | -0.007 | -9.547
-8.5 | -0.626 | 0.0072 | -0.013 | -86.889
-8 | -0.63 | 0.0069 | -0.014 | -91.363
-7.5 | -0.624 | 0.0071 | -0.014 | -87.841
-7 | -0.608 | 0.00679 | -0.015 | -89.544
-6.5 | -0.583 | 0.00651 | -0.015 | -89.54
-6 | -0.55 | 0.00624 | -0.016 | -88.277
-5.5 | -0.511 | 0.00605 | -0.017 | -84.525
-5 | -0.466 | 0.00577 | -0.017 | -80.797
-4.5 | -0.417 | 0.00558 | -0.018 | -74.609
-4 | -0.364 | 0.00541 | -0.018 | -67.179
-3.5 | -0.308 | 0.00522 | -0.019 | -58.998
-3 | -0.251 | 0.00513 | -0.019 | -48.874
-2.5 | -0.192 | 0.005 | -0.02 | -38.372
-2 | -0.133 | 0.0049 | -0.021 | -27.061
-1.5 | -0.073 | 0.0043 | -0.021 | -16.925
-1 | -0.013 | 0.00409 | -0.022 | -3.126
-0.5 | 0.047 | 0.004 | -0.022 | 11.83
0 | 0.108 | 0.00402 | -0.023 | 26.732
0.5 | 0.168 | 0.00407 | -0.023 | 41.239
1 | 0.227 | 0.00418 | -0.024 | 54.384
1.5 | 0.287 | 0.00438 | -0.025 | 65.481
2 | 0.346 | 0.00509 | -0.025 | 68.034
2.5 | 0.405 | 0.00525 | -0.026 | 77.106
3 | 0.462 | 0.00538 | -0.026 | 85.897
3.5 | 0.517 | 0.0055 | -0.027 | 94.102
4 | 0.57 | 0.00566 | -0.027 | 100.712
4.5 | 0.62 | 0.00582 | -0.028 | 106.514
5 | 0.665 | 0.00605 | -0.028 | 109.94
5.5 | 0.705 | 0.00631 | -0.029 | 111.636
6 | 0.738 | 0.0066 | -0.03 | 111.944
6.5 | 0.764 | 0.00681 | -0.03 | 112.191
7 | 0.782 | 0.00642 | -0.031 | 121.783
7.5 | 0.789 | 0.00664 | -0.031 | 118.892
8 | 0.787 | 0.007 | -0.032 | 112.377
8.5 | 0.773 | 0.00937 | -0.032 | 82.545
9 | 0.613 | 0.05014 | -0.019 | 12.217
9.5 | 0.568 | 0.05621 | -0.018 | 10.108
10 | 0.515 | 0.06126 | -0.017 | 8.403
10.5 | 0.454 | 0.06562 | -0.017 | 6.916
11 | 0.386 | 0.07172 | -0.017 | 5.378
11.5 | 0.312 | 0.0741 | -0.017 | 4.21
12 | 0.229 | 0.07767 | -0.018 | 2.953
12.5 | 0.075 | 0.08246 | -0.018 | 0.909

## 126. Re 14M Mach 0.25 (2)
BIGFOIL.COM POLAR EXPORT
NACA65-109
NACA65-109 |  |  |  | Cl Max: | 1.2929 | at alpha= | 11 | deg
XFOIL ncrit=9 |  |  |  | L/D Max: | 121.371 | at alpha= | 8 | deg
Re: | 14000000 |  |  | Cd Min: | 0.19445 | at alpha= | 16 | deg
Mach: | 0.25 |  |  | Cl=0 at alpha= | -0.83733 | deg
|  |  |  | @ Cl=0.1, Cd= | 0.0040002
|  |  |  | @ Cl=0.4, Cd= | 0.0052311
|  |  |  | @ Cl=0.6, Cd= | 0.0058517
alpha (deg) | Cl | Cd | Cm | Cl/Cd
-15 | -0.7156 | 0.15632 | 0.0204 | -4.5778
-14.5 | -0.7408 | 0.13802 | 0.0113 | -5.3673
-14 | -0.8293 | 0.10842 | -0.0048 | -7.649
-13.5 | -0.9272 | 0.08125 | -0.0201 | -11.4117
-13 | -0.95 | 0.06094 | -0.0396 | -15.5891
-12.5 | -0.9505 | 0.05416 | -0.0449 | -17.5499
-12 | -1.0219 | 0.04276 | -0.047 | -23.8985
-11.5 | -1.1215 | 0.02966 | -0.0374 | -37.8119
-11 | -1.1587 | 0.01631 | -0.0311 | -71.0423
-10.5 | -1.1219 | 0.01291 | -0.0276 | -86.9016
-10 | -1.0709 | 0.01124 | -0.0254 | -95.2758
-9.5 | -1.0147 | 0.01033 | -0.024 | -98.2285
-9 | -0.9576 | 0.00957 | -0.0228 | -100.0627
-8.5 | -0.8995 | 0.00897 | -0.0219 | -100.2787
-8 | -0.8419 | 0.00831 | -0.021 | -101.3117
-7.5 | -0.7851 | 0.00753 | -0.0202 | -104.2629
-7 | -0.7274 | 0.0069 | -0.0196 | -105.4203
-6.5 | -0.6685 | 0.00656 | -0.0193 | -101.9055
-6 | -0.6093 | 0.00631 | -0.0192 | -96.561
-5 | -0.4911 | 0.0058 | -0.0192 | -84.6724
-4.5 | -0.4322 | 0.00549 | -0.0193 | -78.725
-4 | -0.373 | 0.00531 | -0.0195 | -70.2448
-3.5 | -0.3137 | 0.00514 | -0.0198 | -61.0311
-3 | -0.2546 | 0.00498 | -0.0201 | -51.1245
-2.5 | -0.1956 | 0.00486 | -0.0205 | -40.2469
-2 | -0.1365 | 0.00477 | -0.0209 | -28.6164
-1.5 | -0.0776 | 0.00466 | -0.0213 | -16.6524
-1 | -0.019 | 0.0044 | -0.0217 | -4.3182
-0.5 | 0.0394 | 0.00413 | -0.0222 | 9.54
0 | 0.0965 | 0.00399 | -0.0227 | 24.1855
0.5 | 0.1514 | 0.00415 | -0.0231 | 36.4819
1.5 | 0.2668 | 0.00481 | -0.0238 | 55.4678
2 | 0.325 | 0.00505 | -0.0241 | 64.3564
2.5 | 0.3839 | 0.00519 | -0.0245 | 73.9692
3 | 0.4427 | 0.00534 | -0.0248 | 82.9026
3.5 | 0.5015 | 0.00552 | -0.025 | 90.8514
4 | 0.5604 | 0.00571 | -0.0252 | 98.1436
4.5 | 0.6191 | 0.00592 | -0.0254 | 104.5777
5 | 0.6775 | 0.00623 | -0.0253 | 108.748
5.5 | 0.7363 | 0.00646 | -0.0253 | 113.9783
6 | 0.795 | 0.00672 | -0.0252 | 118.3036
6.5 | 0.8532 | 0.00709 | -0.0249 | 120.3385
7.5 | 0.9685 | 0.00805 | -0.0237 | 120.3106
8 | 1.0268 | 0.00846 | -0.0231 | 121.3712
8.5 | 1.0843 | 0.00899 | -0.0223 | 120.6118
9 | 1.1405 | 0.00974 | -0.021 | 117.0945
9.5 | 1.1937 | 0.01095 | -0.0192 | 109.0137
10 | 1.2387 | 0.01339 | -0.0163 | 92.5093
10.5 | 1.2831 | 0.01574 | -0.0134 | 81.5184
11 | 1.2929 | 0.02208 | -0.007 | 58.5553
11.5 | 1.2275 | 0.03698 | 0.0028 | 33.1936
13 | 1.0703 | 0.06428 | 0.0094 | 16.6506
13.5 | 1.0765 | 0.07018 | 0.0056 | 15.3391
14 | 0.9838 | 0.10601 | -0.0209 | 9.2803
14.5 | 0.8586 | 0.14974 | -0.0479 | 5.7339
15.5 | 0.8306 | 0.18543 | -0.0665 | 4.4793
16 | 0.8433 | 0.19445 | -0.0716 | 4.3368

## 127. Re 14M Mach 0.50 (1)
BIGFOIL.COM POLAR EXPORT
NACA65-109
NACA65-109 |  |  |  | Cl Max: | 1.089 | at alpha= | 20 | deg
JavaFoil+Calcfoil stall+Eppler ext transition |  |  |  | L/D Max: | 114.765 | at alpha= | 4.5 | deg
Re: | 14000000 |  |  | Cd Min: | 0.00391 | at alpha= | 0 | deg
Mach: | 0.5 |  |  | Cl=0 at alpha= | -0.89552 | deg
|  |  |  | @ Cl=0.1, Cd= | 0.0039309
|  |  |  | @ Cl=0.4, Cd= | 0.039391
|  |  |  | @ Cl=0.6, Cd= | 0.023619
alpha (deg) | Cl | Cd | Cm | Cl/Cd
-20 | -1.013 | 0.15614 | -0.001 | -6.487
-19.5 | -0.99 | 0.14263 | -0.001 | -6.942
-19 | -0.963 | 0.13824 | -0.001 | -6.964
-18.5 | -0.934 | 0.13597 | -0.002 | -6.869
-18 | -0.908 | 0.12782 | -0.002 | -7.103
-17.5 | -0.883 | 0.12099 | -0.002 | -7.299
-17 | -0.857 | 0.12012 | -0.003 | -7.134
-16.5 | -0.831 | 0.1138 | -0.003 | -7.301
-16 | -0.806 | 0.1048 | -0.003 | -7.694
-15.5 | -0.786 | 0.09361 | -0.004 | -8.398
-15 | -0.776 | 0.07496 | -0.005 | -10.358
-14.5 | -0.723 | 0.1004 | -0.004 | -7.203
-14 | -0.699 | 0.09145 | -0.005 | -7.64
-13.5 | -0.68 | 0.07853 | -0.006 | -8.657
-13 | -0.669 | 0.06178 | -0.007 | -10.834
-12.5 | -0.726 | 0.01794 | -0.009 | -40.479
-12 | -0.714 | 0.0132 | -0.01 | -54.043
-11.5 | -0.563 | 0.07673 | -0.006 | -7.343
-11 | -0.541 | 0.06565 | -0.007 | -8.238
-10.5 | -0.526 | 0.05256 | -0.008 | -10.001
-10 | -0.592 | 0.01092 | -0.013 | -54.219
-9.5 | -0.564 | 0.01 | -0.013 | -56.383
-9 | -0.432 | 0.05541 | -0.007 | -7.797
-8.5 | -0.404 | 0.0538 | -0.007 | -7.515
-8 | -0.379 | 0.04887 | -0.008 | -7.75
-7.5 | -0.432 | 0.00889 | -0.016 | -48.61
-7 | -0.402 | 0.00683 | -0.017 | -58.89
-6.5 | -0.299 | 0.04141 | -0.009 | -7.215
-6 | -0.272 | 0.03868 | -0.009 | -7.042
-5.5 | -0.421 | 0.00601 | -0.019 | -70.046
-5 | -0.471 | 0.00636 | -0.019 | -74.068
-4.5 | -0.444 | 0.00597 | -0.02 | -74.416
-4 | -0.397 | 0.00562 | -0.02 | -70.733
-3.5 | -0.341 | 0.00543 | -0.021 | -62.788
-3 | -0.279 | 0.00525 | -0.022 | -53.105
-2.5 | -0.214 | 0.00507 | -0.022 | -42.148
-2 | -0.148 | 0.00492 | -0.023 | -30.06
-1.5 | -0.081 | 0.00432 | -0.024 | -18.813
-1 | -0.014 | 0.00409 | -0.024 | -3.491
-0.5 | 0.053 | 0.00398 | -0.025 | 13.292
0 | 0.12 | 0.00391 | -0.026 | 30.76
0.5 | 0.188 | 0.00404 | -0.026 | 46.385
1 | 0.254 | 0.00423 | -0.027 | 60.016
1.5 | 0.32 | 0.00447 | -0.027 | 71.752
2 | 0.386 | 0.00521 | -0.028 | 74.047
2.5 | 0.451 | 0.0054 | -0.029 | 83.466
3 | 0.513 | 0.00558 | -0.029 | 91.997
3.5 | 0.571 | 0.00576 | -0.03 | 99.025
4 | 0.621 | 0.006 | -0.031 | 103.538
4.5 | 0.657 | 0.00572 | -0.031 | 114.765
5 | 0.663 | 0.00605 | -0.032 | 109.694
5.5 | 0.524 | 0.00632 | -0.032 | 82.891
6 | 0.366 | 0.03892 | -0.017 | 9.399
6.5 | 0.392 | 0.04163 | -0.018 | 9.418
7 | 0.516 | 0.00692 | -0.034 | 74.628
7.5 | 0.548 | 0.0097 | -0.035 | 56.552
8 | 0.473 | 0.04783 | -0.02 | 9.881
8.5 | 0.495 | 0.0544 | -0.018 | 9.106
9 | 0.644 | 0.01072 | -0.036 | 60.038
9.5 | 0.674 | 0.0114 | -0.037 | 59.174
10 | 0.697 | 0.01328 | -0.037 | 52.491
10.5 | 0.606 | 0.06203 | -0.023 | 9.768
11 | 0.627 | 0.06992 | -0.021 | 8.966
11.5 | 0.655 | 0.07229 | -0.022 | 9.057
12 | 0.815 | 0.01592 | -0.039 | 51.207
12.5 | 0.815 | 0.0237 | -0.038 | 34.406
13 | 0.738 | 0.07944 | -0.025 | 9.284
13.5 | 0.757 | 0.09138 | -0.023 | 8.284
14 | 0.781 | 0.10006 | -0.023 | 7.808
14.5 | 0.839 | 0.07241 | -0.031 | 11.587
15 | 0.842 | 0.09441 | -0.027 | 8.914
15.5 | 0.864 | 0.10293 | -0.027 | 8.394
16 | 0.89 | 0.10807 | -0.027 | 8.24
16.5 | 0.913 | 0.11228 | -0.027 | 8.136
17 | 0.937 | 0.11988 | -0.027 | 7.816
17.5 | 0.962 | 0.12702 | -0.027 | 7.577
18 | 0.991 | 0.13044 | -0.028 | 7.595
18.5 | 1.018 | 0.1341 | -0.029 | 7.592
19 | 1.036 | 0.15353 | -0.028 | 6.749
19.5 | 1.062 | 0.15652 | -0.029 | 6.787
20 | 1.089 | 0.16135 | -0.029 | 6.748

## 128. Re 14M Mach 0.50 (2)
BIGFOIL.COM POLAR EXPORT
NACA65-109
NACA65-109 |  |  |  | Cl Max: | 1.059 | at alpha= | 20 | deg
XFOIL ncrit=9 |  |  |  | L/D Max: | 109.06 | at alpha= | 5 | deg
Re: | 14000000 |  |  | Cd Min: | 0.30068 | at alpha= | 20 | deg
Mach: | 0.5 |  |  | Cl=0 at alpha= | -0.83788 | deg
|  |  |  | @ Cl=0.1, Cd= | 0.0037956
|  |  |  | @ Cl=0.4, Cd= | 0.0052644
|  |  |  | @ Cl=0.6, Cd= | 0.0059153
alpha (deg) | Cl | Cd | Cm | Cl/Cd
-20 | -0.908 | 0.28015 | 0.0879 | -3.2411
-19 | -0.8643 | 0.26247 | 0.077 | -3.2929
-18.5 | -0.8422 | 0.25434 | 0.0718 | -3.3113
-18 | -0.8188 | 0.24631 | 0.0667 | -3.3243
-17.5 | -0.7973 | 0.23747 | 0.0615 | -3.3575
-17 | -0.7769 | 0.22815 | 0.0561 | -3.4052
-16.5 | -0.756 | 0.21916 | 0.051 | -3.4495
-16 | -0.7362 | 0.20965 | 0.0459 | -3.5116
-15.5 | -0.7171 | 0.20006 | 0.0407 | -3.5844
-15 | -0.6991 | 0.19009 | 0.0355 | -3.6777
-14.5 | -0.6819 | 0.18033 | 0.0304 | -3.7814
-14 | -0.6629 | 0.17187 | 0.0257 | -3.857
-13.5 | -0.6468 | 0.16256 | 0.0208 | -3.9788
-13 | -0.6306 | 0.1539 | 0.0161 | -4.0975
-12.5 | -0.6138 | 0.14604 | 0.0119 | -4.203
-12 | -0.6063 | 0.13559 | 0.0071 | -4.4716
-11.5 | -0.6035 | 0.12539 | 0.0029 | -4.813
-11 | -0.6012 | 0.11701 | 0.0005 | -5.138
-10.5 | -0.6065 | 0.10767 | -0.002 | -5.633
-10 | -0.6112 | 0.09788 | -0.0059 | -6.2444
-9 | -0.6052 | 0.0751 | -0.0238 | -8.0586
-8.5 | -0.5857 | 0.06141 | -0.0419 | -9.5375
-8 | -0.6176 | 0.05095 | -0.0492 | -12.1217
-7.5 | -0.6579 | 0.04434 | -0.046 | -14.8376
-7 | -0.6678 | 0.03692 | -0.0434 | -18.0878
-6.5 | -0.6681 | 0.02815 | -0.0397 | -23.7336
-6 | -0.6476 | 0.02014 | -0.0355 | -32.1549
-5.5 | -0.6207 | 0.01083 | -0.0306 | -57.313
-5 | -0.5679 | 0.00697 | -0.0268 | -81.4778
-4.5 | -0.4999 | 0.00605 | -0.025 | -82.6281
-4 | -0.4299 | 0.00562 | -0.024 | -76.4947
-3 | -0.2914 | 0.00516 | -0.0233 | -56.4729
-2.5 | -0.2231 | 0.00498 | -0.0234 | -44.7992
-2 | -0.1553 | 0.00484 | -0.0236 | -32.0868
-1.5 | -0.088 | 0.00473 | -0.0239 | -18.6047
-1 | -0.0214 | 0.00448 | -0.0243 | -4.7768
-0.5 | 0.0446 | 0.00412 | -0.0248 | 10.8252
0 | 0.1095 | 0.00374 | -0.0255 | 29.2781
0.5 | 0.1705 | 0.00407 | -0.0257 | 41.8919
1 | 0.2349 | 0.00454 | -0.0259 | 51.7401
1.5 | 0.2998 | 0.00497 | -0.0261 | 60.3219
2 | 0.3665 | 0.00518 | -0.0262 | 70.7529
2.5 | 0.434 | 0.00535 | -0.0263 | 81.1215
3 | 0.502 | 0.00556 | -0.0262 | 90.2878
3.5 | 0.5705 | 0.0058 | -0.0259 | 98.3621
4 | 0.6396 | 0.00607 | -0.0252 | 105.3707
4.5 | 0.7083 | 0.00655 | -0.0239 | 108.1374
5 | 0.7776 | 0.00713 | -0.0221 | 109.0603
5.5 | 0.8348 | 0.00935 | -0.0179 | 89.2834
6 | 0.8698 | 0.01669 | -0.0121 | 52.115
6.5 | 0.8852 | 0.02589 | -0.0055 | 34.1908
7 | 0.8825 | 0.03512 | 0.0006 | 25.1281
7.5 | 0.8653 | 0.04343 | 0.0057 | 19.924
8 | 0.8249 | 0.04977 | 0.0118 | 16.5742
8.5 | 0.792 | 0.05804 | 0.0098 | 13.6458
10.5 | 0.7486 | 0.10762 | -0.0256 | 6.956
11 | 0.745 | 0.12032 | -0.033 | 6.1918
11.5 | 0.7518 | 0.13106 | -0.0393 | 5.7363
12 | 0.7596 | 0.14214 | -0.0455 | 5.344
12.5 | 0.7722 | 0.15208 | -0.0512 | 5.0776
13.5 | 0.7994 | 0.17278 | -0.063 | 4.6267
14 | 0.8144 | 0.18342 | -0.0688 | 4.4401
14.5 | 0.8303 | 0.1944 | -0.0748 | 4.2711
15 | 0.8474 | 0.20515 | -0.0807 | 4.1306
15.5 | 0.8659 | 0.21578 | -0.0865 | 4.0129
16 | 0.8861 | 0.22562 | -0.0921 | 3.9274
16.5 | 0.9068 | 0.23537 | -0.0977 | 3.8527
17 | 0.9282 | 0.24478 | -0.1032 | 3.792
17.5 | 0.9499 | 0.25394 | -0.1088 | 3.7406
18 | 0.9719 | 0.26271 | -0.1143 | 3.6995
19 | 1.0156 | 0.28067 | -0.1256 | 3.6185
19.5 | 1.0371 | 0.29058 | -0.1313 | 3.5691
20 | 1.059 | 0.30068 | -0.1372 | 3.522

## 129. Re 16M Mach 0.00 (1)
BIGFOIL.COM POLAR EXPORT
NACA65-109
NACA65-109 |  |  |  | Cl Max: | 0.852 | at alpha= | 9 | deg
JavaFoil+Calcfoil stall+Eppler ext transition |  |  |  | L/D Max: | 130.546 | at alpha= | 7.5 | deg
Re: | 16000000 |  |  | Cd Min: | 0.00421 | at alpha= | -1 | deg
Mach: | 0 |  |  | Cl=0 at alpha= | -0.89655 | deg
|  |  |  | @ Cl=0.1, Cd= | 0.00423
|  |  |  | @ Cl=0.4, Cd= | 0.0051414
|  |  |  | @ Cl=0.6, Cd= | 0.09255
alpha (deg) | Cl | Cd | Cm | Cl/Cd
-14 | -0.438 | 0.09155 | -0.004 | -4.782
-13.5 | -0.462 | 0.08669 | -0.004 | -5.335
-13 | -0.486 | 0.083 | -0.004 | -5.857
-12.5 | -0.51 | 0.07855 | -0.004 | -6.488
-12 | -0.532 | 0.07431 | -0.005 | -7.159
-11.5 | -0.551 | 0.06968 | -0.005 | -7.915
-11 | -0.562 | 0.06543 | -0.005 | -8.587
-10.5 | -0.57 | 0.06038 | -0.006 | -9.446
-10 | -0.669 | 0.01386 | -0.01 | -48.248
-9.5 | -0.699 | 0.00919 | -0.012 | -76.01
-9 | -0.7 | 0.00716 | -0.012 | -97.693
-8.5 | -0.688 | 0.00734 | -0.013 | -93.697
-8 | -0.67 | 0.00702 | -0.013 | -95.58
-7.5 | -0.647 | 0.00668 | -0.014 | -96.917
-7 | -0.619 | 0.00643 | -0.014 | -96.168
-6.5 | -0.585 | 0.00623 | -0.015 | -93.895
-6 | -0.546 | 0.00602 | -0.016 | -90.723
-5.5 | -0.503 | 0.00583 | -0.016 | -86.209
-5 | -0.456 | 0.00559 | -0.017 | -81.498
-4.5 | -0.406 | 0.00542 | -0.017 | -74.954
-4 | -0.353 | 0.00526 | -0.018 | -67.242
-3.5 | -0.299 | 0.00517 | -0.018 | -57.809
-3 | -0.243 | 0.00501 | -0.019 | -48.544
-2.5 | -0.186 | 0.00493 | -0.019 | -37.712
-2 | -0.128 | 0.00487 | -0.02 | -26.37
-1.5 | -0.07 | 0.00433 | -0.021 | -16.273
-1 | -0.012 | 0.00421 | -0.021 | -2.941
-0.5 | 0.046 | 0.00423 | -0.022 | 10.858
0 | 0.104 | 0.00423 | -0.022 | 24.597
0.5 | 0.162 | 0.00422 | -0.023 | 38.483
1 | 0.22 | 0.00429 | -0.023 | 51.352
1.5 | 0.278 | 0.00445 | -0.024 | 62.512
2 | 0.335 | 0.00506 | -0.024 | 66.249
2.5 | 0.392 | 0.00512 | -0.025 | 76.66
3 | 0.448 | 0.00527 | -0.025 | 85.085
3.5 | 0.502 | 0.00535 | -0.026 | 93.85
4 | 0.555 | 0.00552 | -0.026 | 100.541
4.5 | 0.604 | 0.00564 | -0.027 | 107.075
5 | 0.651 | 0.00583 | -0.028 | 111.718
5.5 | 0.694 | 0.00604 | -0.028 | 114.856
6 | 0.733 | 0.0062 | -0.029 | 118.103
6.5 | 0.767 | 0.00647 | -0.029 | 118.572
7 | 0.796 | 0.00672 | -0.03 | 118.316
7.5 | 0.819 | 0.00627 | -0.03 | 130.546
8 | 0.836 | 0.00645 | -0.031 | 129.55
8.5 | 0.847 | 0.00679 | -0.031 | 124.796
9 | 0.852 | 0.00712 | -0.032 | 119.641
9.5 | 0.843 | 0.0095 | -0.032 | 88.751
10 | 0.825 | 0.00994 | -0.033 | 83.02
10.5 | 0.67 | 0.05042 | -0.023 | 13.295
11 | 0.633 | 0.06298 | -0.02 | 10.045
11.5 | 0.606 | 0.06776 | -0.019 | 8.94
12 | 0.577 | 0.0733 | -0.019 | 7.867
12.5 | 0.546 | 0.08071 | -0.017 | 6.767
13 | 0.518 | 0.08314 | -0.019 | 6.23
13.5 | 0.488 | 0.08961 | -0.018 | 5.445
14 | 0.46 | 0.09255 | -0.019 | 4.972

## 130. Re 16M Mach 0.00 (2)
BIGFOIL.COM POLAR EXPORT
NACA65-109
NACA65-109 |  |  |  | Cl Max: | 1.7917 | at alpha= | 19 | deg
XFOIL ncrit=9 |  |  |  | L/D Max: | 130.171 | at alpha= | 9.5 | deg
Re: | 16000000 |  |  | Cd Min: | 0.04735 | at alpha= | -20 | deg
Mach: | 0 |  |  | Cl=0 at alpha= | -0.83599 | deg
|  |  |  | @ Cl=0.1, Cd= | 0.0042201
|  |  |  | @ Cl=0.4, Cd= | 0.0051414
|  |  |  | @ Cl=0.6, Cd= | 0.0057139
alpha (deg) | Cl | Cd | Cm | Cl/Cd
-20 | -1.5898 | 0.04735 | -0.0438 | -33.5755
-19.5 | -1.6039 | 0.0405 | -0.046 | -39.6025
-19 | -1.6189 | 0.03448 | -0.0463 | -46.9519
-18.5 | -1.6237 | 0.03022 | -0.0449 | -53.7293
-18 | -1.6289 | 0.02658 | -0.0418 | -61.2829
-17.5 | -1.6239 | 0.02425 | -0.0378 | -66.9649
-17 | -1.6249 | 0.02234 | -0.0312 | -72.735
-16.5 | -1.6026 | 0.02087 | -0.0275 | -76.7897
-16 | -1.5717 | 0.01939 | -0.0251 | -81.0572
-15.5 | -1.5374 | 0.01792 | -0.023 | -85.7924
-15 | -1.4984 | 0.01668 | -0.0215 | -89.8321
-14.5 | -1.4567 | 0.01556 | -0.0203 | -93.6183
-14 | -1.4132 | 0.01449 | -0.0192 | -97.5293
-13.5 | -1.3678 | 0.0135 | -0.0184 | -101.3185
-13 | -1.3208 | 0.01264 | -0.0177 | -104.4937
-12.5 | -1.2749 | 0.01147 | -0.0169 | -111.1508
-12 | -1.2206 | 0.01062 | -0.0177 | -114.9341
-11.5 | -1.1732 | 0.0101 | -0.0166 | -116.1584
-11 | -1.1226 | 0.00959 | -0.0163 | -117.0594
-10.5 | -1.071 | 0.00914 | -0.016 | -117.1772
-10 | -1.0186 | 0.00868 | -0.0159 | -117.3502
-9.5 | -0.9655 | 0.00827 | -0.0159 | -116.7473
-9 | -0.9119 | 0.00791 | -0.016 | -115.2845
-8.5 | -0.858 | 0.00754 | -0.0161 | -113.7931
-8 | -0.8038 | 0.00717 | -0.0162 | -112.106
-7.5 | -0.75 | 0.00666 | -0.0162 | -112.6126
-7 | -0.6948 | 0.0064 | -0.0164 | -108.5625
-6.5 | -0.6393 | 0.00617 | -0.0167 | -103.6143
-5.5 | -0.5275 | 0.00577 | -0.0174 | -91.4211
-5 | -0.4714 | 0.00556 | -0.0177 | -84.7842
-4.5 | -0.4153 | 0.00529 | -0.018 | -78.5066
-4 | -0.3587 | 0.00515 | -0.0185 | -69.6505
-3.5 | -0.3021 | 0.00499 | -0.0189 | -60.5411
-3 | -0.2454 | 0.00487 | -0.0193 | -50.3901
-2.5 | -0.1887 | 0.00477 | -0.0197 | -39.5597
-2 | -0.1318 | 0.00469 | -0.0201 | -28.1023
-1.5 | -0.075 | 0.00459 | -0.0206 | -16.3399
-1 | -0.0185 | 0.00438 | -0.021 | -4.2237
-0.5 | 0.0379 | 0.00418 | -0.0215 | 9.067
0.5 | 0.1464 | 0.00425 | -0.0224 | 34.4471
1 | 0.2023 | 0.00446 | -0.0228 | 45.3587
1.5 | 0.2582 | 0.00475 | -0.0232 | 54.3579
2 | 0.3144 | 0.00496 | -0.0236 | 63.3871
2.5 | 0.3711 | 0.00508 | -0.024 | 73.0512
3 | 0.4276 | 0.0052 | -0.0244 | 82.2308
3.5 | 0.4841 | 0.00535 | -0.0248 | 90.486
4 | 0.5403 | 0.00553 | -0.0251 | 97.7034
4.5 | 0.5966 | 0.0057 | -0.0254 | 104.6667
6 | 0.7635 | 0.00638 | -0.0262 | 119.6708
6.5 | 0.8188 | 0.00662 | -0.0265 | 123.6858
7 | 0.8733 | 0.00695 | -0.0266 | 125.6547
8.5 | 1.0354 | 0.008 | -0.0268 | 129.425
9 | 1.0888 | 0.00837 | -0.0268 | 130.0836
9.5 | 1.1416 | 0.00877 | -0.0267 | 130.171
10 | 1.1931 | 0.00932 | -0.0264 | 128.015
10.5 | 1.243 | 0.01004 | -0.0259 | 123.8048
11 | 1.2929 | 0.01063 | -0.0254 | 121.6275
11.5 | 1.3391 | 0.01118 | -0.024 | 119.7764
12 | 1.3868 | 0.01185 | -0.0232 | 117.0295
12.5 | 1.4352 | 0.01258 | -0.0226 | 114.0859
13 | 1.4823 | 0.0134 | -0.0218 | 110.6194
13.5 | 1.5284 | 0.01422 | -0.021 | 107.4824
14 | 1.5726 | 0.01517 | -0.0199 | 103.6651
14.5 | 1.6155 | 0.01613 | -0.0186 | 100.155
15 | 1.656 | 0.01719 | -0.0171 | 96.3351
15.5 | 1.694 | 0.01831 | -0.0152 | 92.5177
16 | 1.7277 | 0.0196 | -0.0128 | 88.148
16.5 | 1.7562 | 0.02088 | -0.0097 | 84.1092
17 | 1.7668 | 0.02223 | -0.0036 | 79.4782
17.5 | 1.777 | 0.02406 | 0.0013 | 73.857
18 | 1.7868 | 0.02626 | 0.0053 | 68.0427
18.5 | 1.7867 | 0.02954 | 0.009 | 60.4841
19 | 1.7917 | 0.03282 | 0.0112 | 54.5917
19.5 | 1.7877 | 0.03734 | 0.0128 | 47.8763
20 | 1.7766 | 0.04315 | 0.013 | 41.1727

## 131. Re 16M Mach 0.10 (1)
BIGFOIL.COM POLAR EXPORT
NACA65-109
NACA65-109 |  |  |  | Cl Max: | 0.842 | at alpha= | 9 | deg
JavaFoil+Calcfoil stall+Eppler ext transition |  |  |  | L/D Max: | 129.985 | at alpha= | 7.5 | deg
Re: | 16000000 |  |  | Cd Min: | 0.00419 | at alpha= | -1 | deg
Mach: | 0.1 |  |  | Cl=0 at alpha= | -0.89655 | deg
|  |  |  | @ Cl=0.1, Cd= | 0.0042125
|  |  |  | @ Cl=0.4, Cd= | 0.005125
|  |  |  | @ Cl=0.6, Cd= | 0.09276
alpha (deg) | Cl | Cd | Cm | Cl/Cd
-14.5 | -0.371 | 0.09686 | -0.003 | -3.829
-14 | -0.398 | 0.09314 | -0.004 | -4.268
-13.5 | -0.426 | 0.08709 | -0.004 | -4.887
-13 | -0.453 | 0.08358 | -0.004 | -5.417
-12.5 | -0.48 | 0.07894 | -0.004 | -6.078
-12 | -0.506 | 0.07474 | -0.005 | -6.765
-11.5 | -0.528 | 0.07006 | -0.005 | -7.542
-11 | -0.542 | 0.06614 | -0.005 | -8.198
-10.5 | -0.553 | 0.06141 | -0.006 | -9.012
-10 | -0.668 | 0.01126 | -0.011 | -59.33
-9.5 | -0.693 | 0.00765 | -0.012 | -90.504
-9 | -0.691 | 0.0072 | -0.012 | -95.898
-8.5 | -0.682 | 0.00743 | -0.013 | -91.711
-8 | -0.667 | 0.00706 | -0.013 | -94.47
-7.5 | -0.645 | 0.00674 | -0.014 | -95.731
-7 | -0.618 | 0.00648 | -0.015 | -95.345
-6.5 | -0.585 | 0.00621 | -0.015 | -94.172
-6 | -0.547 | 0.006 | -0.016 | -91.149
-5.5 | -0.504 | 0.00582 | -0.016 | -86.58
-5 | -0.458 | 0.0056 | -0.017 | -81.762
-4.5 | -0.408 | 0.0054 | -0.017 | -75.486
-4 | -0.355 | 0.00529 | -0.018 | -67.072
-3.5 | -0.3 | 0.00515 | -0.018 | -58.341
-3 | -0.244 | 0.00505 | -0.019 | -48.304
-2.5 | -0.187 | 0.00491 | -0.02 | -38.086
-2 | -0.129 | 0.00485 | -0.02 | -26.609
-1.5 | -0.071 | 0.0043 | -0.021 | -16.458
-1 | -0.012 | 0.00419 | -0.021 | -2.97
-0.5 | 0.046 | 0.00424 | -0.022 | 10.873
0 | 0.105 | 0.00421 | -0.022 | 24.847
0.5 | 0.163 | 0.00423 | -0.023 | 38.604
1 | 0.221 | 0.00427 | -0.023 | 51.891
1.5 | 0.279 | 0.00444 | -0.024 | 62.878
2 | 0.337 | 0.00504 | -0.024 | 66.851
2.5 | 0.394 | 0.00511 | -0.025 | 77.156
3 | 0.45 | 0.00525 | -0.026 | 85.827
3.5 | 0.505 | 0.00539 | -0.026 | 93.62
4 | 0.557 | 0.00549 | -0.027 | 101.363
4.5 | 0.607 | 0.00568 | -0.027 | 106.88
5 | 0.653 | 0.00583 | -0.028 | 112.068
5.5 | 0.696 | 0.00603 | -0.028 | 115.329
6 | 0.734 | 0.00627 | -0.029 | 117.091
6.5 | 0.767 | 0.00656 | -0.029 | 116.982
7 | 0.795 | 0.00675 | -0.03 | 117.795
7.5 | 0.816 | 0.00628 | -0.03 | 129.985
8 | 0.831 | 0.00652 | -0.031 | 127.395
8.5 | 0.84 | 0.00684 | -0.031 | 122.788
9 | 0.842 | 0.00716 | -0.032 | 117.542
9.5 | 0.828 | 0.00961 | -0.032 | 86.159
10 | 0.673 | 0.04788 | -0.023 | 14.056
10.5 | 0.638 | 0.05819 | -0.02 | 10.956
11 | 0.607 | 0.06457 | -0.019 | 9.398
11.5 | 0.576 | 0.06952 | -0.018 | 8.285
12 | 0.543 | 0.07502 | -0.018 | 7.242
12.5 | 0.51 | 0.08044 | -0.018 | 6.343
13 | 0.478 | 0.08411 | -0.018 | 5.683
13.5 | 0.445 | 0.09052 | -0.018 | 4.918
14 | 0.414 | 0.09276 | -0.019 | 4.468

## 132. Re 16M Mach 0.10 (2)
BIGFOIL.COM POLAR EXPORT
NACA65-109
NACA65-109 |  |  |  | Cl Max: | 1.7405 | at alpha= | 17.5 | deg
XFOIL ncrit=9 |  |  |  | L/D Max: | 129.387 | at alpha= | 9 | deg
Re: | 16000000 |  |  | Cd Min: | 0.06567 | at alpha= | 20 | deg
Mach: | 0.1 |  |  | Cl=0 at alpha= | -0.83598 | deg
|  |  |  | @ Cl=0.1, Cd= | 0.0043367
|  |  |  | @ Cl=0.4, Cd= | 0.0051415
|  |  |  | @ Cl=0.6, Cd= | 0.0057097
alpha (deg) | Cl | Cd | Cm | Cl/Cd
-19 | -1.451 | 0.05793 | -0.0407 | -25.0475
-18.5 | -1.4921 | 0.04617 | -0.0471 | -32.3175
-18 | -1.5378 | 0.0363 | -0.0495 | -42.3636
-17.5 | -1.5444 | 0.03171 | -0.0483 | -48.7039
-17 | -1.5592 | 0.02732 | -0.0446 | -57.0717
-16.5 | -1.5558 | 0.02502 | -0.0399 | -62.1823
-16 | -1.5549 | 0.02299 | -0.0329 | -67.6338
-15.5 | -1.534 | 0.02063 | -0.0292 | -74.3577
-15 | -1.5011 | 0.01886 | -0.0267 | -79.5917
-14.5 | -1.463 | 0.01732 | -0.0247 | -84.4688
-14 | -1.4221 | 0.01586 | -0.023 | -89.6658
-13.5 | -1.3783 | 0.01457 | -0.0216 | -94.5985
-13 | -1.3317 | 0.0135 | -0.0205 | -98.6444
-12.5 | -1.2835 | 0.01253 | -0.0196 | -102.4342
-12 | -1.2305 | 0.01121 | -0.0199 | -109.7681
-11.5 | -1.184 | 0.01045 | -0.0184 | -113.3014
-11 | -1.1328 | 0.00987 | -0.0178 | -114.772
-10.5 | -1.0805 | 0.00937 | -0.0174 | -115.3148
-10 | -1.0274 | 0.00887 | -0.0171 | -115.8286
-9.5 | -0.9736 | 0.00844 | -0.0169 | -115.3555
-9 | -0.9193 | 0.00806 | -0.0168 | -114.0571
-8.5 | -0.8648 | 0.00766 | -0.0168 | -112.8982
-7.5 | -0.7555 | 0.00673 | -0.0167 | -112.2585
-7 | -0.6999 | 0.00644 | -0.0168 | -108.6801
-5.5 | -0.5311 | 0.00579 | -0.0176 | -91.7271
-4.5 | -0.4179 | 0.0053 | -0.0182 | -78.8491
-4 | -0.3609 | 0.00516 | -0.0186 | -69.9419
-3.5 | -0.3039 | 0.00499 | -0.019 | -60.9018
-3 | -0.2468 | 0.00488 | -0.0194 | -50.5738
-2.5 | -0.1898 | 0.00477 | -0.0198 | -39.7904
-2 | -0.1326 | 0.00469 | -0.0203 | -28.2729
-1.5 | -0.0754 | 0.0046 | -0.0207 | -16.3913
-1 | -0.0186 | 0.00439 | -0.0211 | -4.2369
-0.5 | 0.0381 | 0.00418 | -0.0216 | 9.1148
0 | 0.0928 | 0.00435 | -0.022 | 21.3333
0.5 | 0.1471 | 0.00425 | -0.0225 | 34.6118
1 | 0.2034 | 0.00446 | -0.0229 | 45.6054
1.5 | 0.2595 | 0.00475 | -0.0233 | 54.6316
2 | 0.3161 | 0.00496 | -0.0237 | 63.7298
2.5 | 0.3731 | 0.00508 | -0.0241 | 73.4449
3 | 0.43 | 0.00521 | -0.0245 | 82.5336
3.5 | 0.4869 | 0.00536 | -0.0248 | 90.8396
4 | 0.5435 | 0.00554 | -0.0251 | 98.1047
4.5 | 0.6001 | 0.00571 | -0.0255 | 105.0963
6.5 | 0.8242 | 0.00666 | -0.0263 | 123.7538
7.5 | 0.9339 | 0.0074 | -0.0263 | 126.2027
8.5 | 1.0431 | 0.00809 | -0.0262 | 128.937
9 | 1.0972 | 0.00848 | -0.0261 | 129.3868
9.5 | 1.1505 | 0.00893 | -0.0259 | 128.8354
10.5 | 1.253 | 0.01031 | -0.0247 | 121.5325
11 | 1.3032 | 0.01099 | -0.0239 | 118.5805
11.5 | 1.3486 | 0.01159 | -0.0221 | 116.3589
12 | 1.3979 | 0.01238 | -0.0212 | 112.916
12.5 | 1.4466 | 0.01322 | -0.0203 | 109.4251
13 | 1.4937 | 0.01417 | -0.0192 | 105.4128
13.5 | 1.5398 | 0.01513 | -0.018 | 101.7713
14 | 1.5832 | 0.01627 | -0.0164 | 97.3079
14.5 | 1.6249 | 0.01744 | -0.0146 | 93.1709
15 | 1.6633 | 0.01875 | -0.0124 | 88.7093
15.5 | 1.6978 | 0.02017 | -0.0097 | 84.1745
16 | 1.7228 | 0.02181 | -0.0057 | 78.9913
16.5 | 1.731 | 0.02341 | 0.0009 | 73.9428
17 | 1.7381 | 0.02559 | 0.0061 | 67.9211
17.5 | 1.7405 | 0.02854 | 0.0104 | 60.9846
18 | 1.7344 | 0.03264 | 0.0139 | 53.1373
18.5 | 1.7257 | 0.03761 | 0.0158 | 45.8841
19 | 1.7074 | 0.0443 | 0.016 | 38.5418
19.5 | 1.6776 | 0.05345 | 0.0136 | 31.3863
20 | 1.6385 | 0.06567 | 0.0077 | 24.9505

## 133. Re 16M Mach 0.25 (1)
BIGFOIL.COM POLAR EXPORT
NACA65-109
NACA65-109 |  |  |  | Cl Max: | 0.789 | at alpha= | 7.5 | deg
JavaFoil+Calcfoil stall+Eppler ext transition |  |  |  | L/D Max: | 123.944 | at alpha= | 7 | deg
Re: | 16000000 |  |  | Cd Min: | 0.0042 | at alpha= | -1 | deg
Mach: | 0.25 |  |  | Cl=0 at alpha= | -0.89167 | deg
|  |  |  | @ Cl=0.1, Cd= | 0.08243
|  |  |  | @ Cl=0.4, Cd= | 0.08243
|  |  |  | @ Cl=0.6, Cd= | 0.08243
alpha (deg) | Cl | Cd | Cm | Cl/Cd
-13 | -0.068 | 0.08646 | -0.004 | -0.788
-12.5 | -0.181 | 0.08073 | -0.004 | -2.244
-12 | -0.259 | 0.07467 | -0.005 | -3.472
-11.5 | -0.324 | 0.07079 | -0.005 | -4.572
-11 | -0.371 | 0.06716 | -0.005 | -5.518
-10.5 | -0.413 | 0.06255 | -0.006 | -6.595
-10 | -0.447 | 0.06028 | -0.006 | -7.411
-9.5 | -0.477 | 0.05459 | -0.007 | -8.732
-9 | -0.497 | 0.05092 | -0.007 | -9.77
-8.5 | -0.626 | 0.0071 | -0.013 | -88.158
-8 | -0.63 | 0.0068 | -0.014 | -92.664
-7.5 | -0.624 | 0.00693 | -0.014 | -90.007
-7 | -0.608 | 0.00669 | -0.015 | -90.894
-6.5 | -0.583 | 0.00641 | -0.015 | -90.989
-6 | -0.55 | 0.00613 | -0.016 | -89.782
-5.5 | -0.511 | 0.00594 | -0.017 | -85.988
-5 | -0.466 | 0.0057 | -0.017 | -81.809
-4.5 | -0.417 | 0.00549 | -0.018 | -75.837
-4 | -0.364 | 0.00532 | -0.018 | -68.34
-3.5 | -0.308 | 0.00517 | -0.019 | -59.628
-3 | -0.251 | 0.00506 | -0.019 | -49.576
-2.5 | -0.192 | 0.00493 | -0.02 | -38.931
-2 | -0.133 | 0.00486 | -0.021 | -27.255
-1.5 | -0.073 | 0.00432 | -0.021 | -16.826
-1 | -0.013 | 0.0042 | -0.022 | -3.041
-0.5 | 0.047 | 0.00421 | -0.022 | 11.253
0 | 0.108 | 0.00423 | -0.023 | 25.435
0.5 | 0.168 | 0.0042 | -0.023 | 39.917
1 | 0.227 | 0.0043 | -0.024 | 52.945
1.5 | 0.287 | 0.00446 | -0.025 | 64.303
2 | 0.346 | 0.00507 | -0.025 | 68.258
2.5 | 0.405 | 0.00516 | -0.026 | 78.404
3 | 0.462 | 0.0053 | -0.026 | 87.275
3.5 | 0.517 | 0.00541 | -0.027 | 95.617
4 | 0.57 | 0.00557 | -0.027 | 102.383
4.5 | 0.62 | 0.00576 | -0.028 | 107.583
5 | 0.665 | 0.00594 | -0.028 | 111.898
5.5 | 0.705 | 0.00618 | -0.029 | 114.103
6 | 0.738 | 0.00645 | -0.03 | 114.401
6.5 | 0.764 | 0.00674 | -0.03 | 113.37
7 | 0.782 | 0.00631 | -0.031 | 123.944
7.5 | 0.789 | 0.00652 | -0.031 | 121.046
8 | 0.787 | 0.00683 | -0.032 | 115.198
8.5 | 0.773 | 0.00714 | -0.032 | 108.325
9 | 0.74 | 0.01029 | -0.032 | 71.857
9.5 | 0.567 | 0.05677 | -0.017 | 9.994
10 | 0.515 | 0.06054 | -0.017 | 8.51
10.5 | 0.453 | 0.06597 | -0.017 | 6.874
11 | 0.386 | 0.07123 | -0.017 | 5.414
11.5 | 0.312 | 0.07416 | -0.017 | 4.206
12 | 0.229 | 0.07709 | -0.018 | 2.976
12.5 | 0.075 | 0.08243 | -0.018 | 0.909

## 134. Re 16M Mach 0.25 (2)
BIGFOIL.COM POLAR EXPORT
NACA65-109
NACA65-109 |  |  |  | Cl Max: | 1.3215 | at alpha= | 11 | deg
XFOIL ncrit=9 |  |  |  | L/D Max: | 125.17 | at alpha= | 8 | deg
Re: | 16000000 |  |  | Cd Min: | 0.07848 | at alpha= | 14 | deg
Mach: | 0.25 |  |  | Cl=0 at alpha= | -99 | deg
|  |  |  | @ Cl=0.1, Cd= | 0.00423
|  |  |  | @ Cl=0.4, Cd= | 0.0051468
|  |  |  | @ Cl=0.6, Cd= | 0.0057454
alpha (deg) | Cl | Cd | Cm | Cl/Cd
0.5 | 0.1514 | 0.00423 | -0.0231 | 35.792
1 | 0.2092 | 0.00448 | -0.0235 | 46.6964
1.5 | 0.2671 | 0.00478 | -0.0238 | 55.8787
2 | 0.3256 | 0.00498 | -0.0242 | 65.3815
2.5 | 0.3845 | 0.00511 | -0.0246 | 75.2446
3 | 0.4434 | 0.00525 | -0.0249 | 84.4571
3.5 | 0.5022 | 0.00542 | -0.0251 | 92.6568
4 | 0.5612 | 0.0056 | -0.0254 | 100.2143
4.5 | 0.6199 | 0.00582 | -0.0255 | 106.512
5 | 0.6786 | 0.00609 | -0.0255 | 111.4286
5.5 | 0.7374 | 0.00632 | -0.0255 | 116.6772
6 | 0.7962 | 0.00657 | -0.0254 | 121.1872
6.5 | 0.8543 | 0.00697 | -0.025 | 122.5681
7.5 | 0.9705 | 0.00781 | -0.0241 | 124.2638
8 | 1.0289 | 0.00822 | -0.0234 | 125.1703
8.5 | 1.0865 | 0.00875 | -0.0226 | 124.1714
9 | 1.1425 | 0.00955 | -0.0213 | 119.6335
9.5 | 1.195 | 0.01089 | -0.0194 | 109.7337
10 | 1.2454 | 0.01255 | -0.0171 | 99.2351
10.5 | 1.2934 | 0.01449 | -0.0146 | 89.2616
11 | 1.3215 | 0.01882 | -0.0099 | 70.2179
11.5 | 1.3108 | 0.02725 | -0.0026 | 48.1028
12 | 1.2192 | 0.04023 | 0.0099 | 30.3057
12.5 | 1.2066 | 0.0438 | 0.0148 | 27.5479
13 | 1.1372 | 0.05519 | 0.0144 | 20.6052
13.5 | 1.1355 | 0.06101 | 0.012 | 18.6117
14 | 1.0788 | 0.07848 | -0.0006 | 13.7462

## 135. Re 16M Mach 0.50 (1)
BIGFOIL.COM POLAR EXPORT
NACA65-109
NACA65-109 |  |  |  | Cl Max: | 1.088 | at alpha= | 20 | deg
JavaFoil+Calcfoil stall+Eppler ext transition |  |  |  | L/D Max: | 111.796 | at alpha= | 5 | deg
Re: | 16000000 |  |  | Cd Min: | 0.00411 | at alpha= | -0.5 | deg
Mach: | 0.5 |  |  | Cl=0 at alpha= | -0.89552 | deg
|  |  |  | @ Cl=0.1, Cd= | 0.0041591
|  |  |  | @ Cl=0.4, Cd= | 0.03911
|  |  |  | @ Cl=0.6, Cd= | 0.023392
alpha (deg) | Cl | Cd | Cm | Cl/Cd
-20 | -1.012 | 0.16213 | -0.001 | -6.24
-19.5 | -0.987 | 0.1541 | -0.001 | -6.406
-19 | -0.96 | 0.14948 | -0.001 | -6.42
-18.5 | -0.933 | 0.14292 | -0.002 | -6.529
-18 | -0.907 | 0.13675 | -0.002 | -6.629
-17.5 | -0.882 | 0.12782 | -0.002 | -6.897
-17 | -0.858 | 0.11863 | -0.003 | -7.232
-16.5 | -0.832 | 0.1115 | -0.003 | -7.463
-16 | -0.808 | 0.10236 | -0.004 | -7.898
-15.5 | -0.791 | 0.08893 | -0.004 | -8.896
-15 | -0.801 | 0.05747 | -0.005 | -13.934
-14.5 | -0.724 | 0.09822 | -0.004 | -7.369
-14 | -0.7 | 0.09031 | -0.005 | -7.746
-13.5 | -0.683 | 0.07567 | -0.006 | -9.027
-13 | -0.689 | 0.04864 | -0.007 | -14.158
-12.5 | -0.731 | 0.01667 | -0.009 | -43.829
-12 | -0.715 | 0.01281 | -0.01 | -55.822
-11.5 | -0.564 | 0.07625 | -0.006 | -7.392
-11 | -0.542 | 0.06459 | -0.007 | -8.391
-10.5 | -0.606 | 0.01448 | -0.012 | -41.871
-10 | -0.593 | 0.01062 | -0.013 | -55.878
-9.5 | -0.564 | 0.00979 | -0.013 | -57.622
-9 | -0.432 | 0.05541 | -0.007 | -7.794
-8.5 | -0.404 | 0.05321 | -0.007 | -7.599
-8 | -0.379 | 0.04847 | -0.008 | -7.82
-7.5 | -0.434 | 0.00854 | -0.016 | -50.857
-7 | -0.402 | 0.0067 | -0.017 | -60.039
-6.5 | -0.299 | 0.04089 | -0.009 | -7.319
-6 | -0.273 | 0.03813 | -0.01 | -7.155
-5.5 | -0.421 | 0.00648 | -0.019 | -64.956
-5 | -0.471 | 0.00625 | -0.019 | -75.418
-4.5 | -0.444 | 0.00586 | -0.02 | -75.789
-4 | -0.397 | 0.00553 | -0.02 | -71.844
-3.5 | -0.341 | 0.00532 | -0.021 | -64.001
-3 | -0.279 | 0.00518 | -0.022 | -53.747
-2.5 | -0.214 | 0.00498 | -0.022 | -42.904
-2 | -0.148 | 0.00492 | -0.023 | -30.068
-1.5 | -0.081 | 0.00437 | -0.024 | -18.616
-1 | -0.014 | 0.00421 | -0.024 | -3.395
-0.5 | 0.053 | 0.00411 | -0.025 | 12.888
0 | 0.12 | 0.00418 | -0.026 | 28.758
0.5 | 0.188 | 0.00417 | -0.026 | 44.922
1 | 0.254 | 0.00429 | -0.027 | 59.168
1.5 | 0.32 | 0.00451 | -0.027 | 71.066
2 | 0.386 | 0.00516 | -0.028 | 74.883
2.5 | 0.451 | 0.00532 | -0.029 | 84.796
3 | 0.513 | 0.00547 | -0.029 | 93.833
3.5 | 0.571 | 0.00568 | -0.03 | 100.562
4 | 0.621 | 0.00591 | -0.031 | 105.09
4.5 | 0.657 | 0.00622 | -0.031 | 105.542
5 | 0.664 | 0.00593 | -0.032 | 111.796
5.5 | 0.524 | 0.0062 | -0.032 | 84.474
6 | 0.365 | 0.0395 | -0.016 | 9.239
6.5 | 0.392 | 0.04134 | -0.018 | 9.492
7 | 0.516 | 0.00678 | -0.034 | 76.162
7.5 | 0.548 | 0.0095 | -0.035 | 57.758
8 | 0.474 | 0.04654 | -0.021 | 10.195
8.5 | 0.495 | 0.05411 | -0.018 | 9.156
9 | 0.644 | 0.01052 | -0.036 | 61.214
9.5 | 0.675 | 0.01113 | -0.037 | 60.616
10 | 0.7 | 0.01276 | -0.037 | 54.851
10.5 | 0.609 | 0.06003 | -0.024 | 10.137
11 | 0.628 | 0.06987 | -0.021 | 8.984
11.5 | 0.655 | 0.07233 | -0.022 | 9.052
12 | 0.818 | 0.01538 | -0.039 | 53.162
12.5 | 0.825 | 0.02103 | -0.038 | 39.203
13 | 0.74 | 0.07708 | -0.026 | 9.605
13.5 | 0.758 | 0.09037 | -0.024 | 8.385
14 | 0.782 | 0.09935 | -0.023 | 7.866
14.5 | 0.885 | 0.04618 | -0.036 | 19.156
15 | 0.846 | 0.09043 | -0.028 | 9.355
15.5 | 0.864 | 0.10282 | -0.027 | 8.407
16 | 0.892 | 0.10689 | -0.028 | 8.343
16.5 | 0.911 | 0.11952 | -0.026 | 7.62
17 | 0.935 | 0.12962 | -0.026 | 7.216
17.5 | 0.961 | 0.13365 | -0.027 | 7.191
18 | 0.988 | 0.13973 | -0.028 | 7.069
18.5 | 1.015 | 0.14333 | -0.028 | 7.08
19 | 1.036 | 0.16084 | -0.028 | 6.442
19.5 | 1.062 | 0.16417 | -0.029 | 6.471
20 | 1.088 | 0.16604 | -0.029 | 6.555

## 136. Re 16M Mach 0.50 (2)
BIGFOIL.COM POLAR EXPORT
NACA65-109
NACA65-109 |  |  |  | Cl Max: | 1.0594 | at alpha= | 20 | deg
XFOIL ncrit=9 |  |  |  | L/D Max: | 112.865 | at alpha= | 5 | deg
Re: | 16000000 |  |  | Cd Min: | 0.30063 | at alpha= | 20 | deg
Mach: | 0.5 |  |  | Cl=0 at alpha= | -0.83737 | deg
|  |  |  | @ Cl=0.1, Cd= | 0.0040537
|  |  |  | @ Cl=0.4, Cd= | 0.0051774
|  |  |  | @ Cl=0.6, Cd= | 0.0057951
alpha (deg) | Cl | Cd | Cm | Cl/Cd
-20 | -0.9078 | 0.27992 | 0.0878 | -3.2431
-19.5 | -0.8859 | 0.27069 | 0.0824 | -3.2727
-19 | -0.8641 | 0.26231 | 0.0769 | -3.2942
-18.5 | -0.842 | 0.2542 | 0.0717 | -3.3124
-18 | -0.8185 | 0.24637 | 0.0666 | -3.3222
-17.5 | -0.7969 | 0.23754 | 0.0614 | -3.3548
-17 | -0.7766 | 0.22815 | 0.056 | -3.4039
-16.5 | -0.7558 | 0.21908 | 0.0509 | -3.4499
-16 | -0.7365 | 0.20914 | 0.0457 | -3.5216
-15 | -0.6997 | 0.18951 | 0.0353 | -3.6922
-14.5 | -0.6821 | 0.18001 | 0.0302 | -3.7892
-14 | -0.6631 | 0.17154 | 0.0255 | -3.8656
-13.5 | -0.6473 | 0.16215 | 0.0205 | -3.992
-13 | -0.6322 | 0.15309 | 0.0157 | -4.1296
-12.5 | -0.6152 | 0.1454 | 0.0116 | -4.2311
-12 | -0.6098 | 0.13458 | 0.0068 | -4.5311
-11.5 | -0.6086 | 0.12476 | 0.0032 | -4.8782
-11 | -0.6095 | 0.11674 | 0.0018 | -5.221
-10.5 | -0.6129 | 0.10733 | -0.0013 | -5.7104
-9.5 | -0.6194 | 0.08728 | -0.011 | -7.0967
-9 | -0.5896 | 0.07109 | -0.0333 | -8.2937
-8.5 | -0.5925 | 0.06037 | -0.0428 | -9.8145
-8 | -0.6243 | 0.0503 | -0.0496 | -12.4115
-7.5 | -0.6632 | 0.04379 | -0.046 | -15.145
-7 | -0.6726 | 0.03631 | -0.0433 | -18.5238
-6.5 | -0.6657 | 0.02863 | -0.0398 | -23.2518
-6 | -0.6524 | 0.0193 | -0.0352 | -33.8031
-5.5 | -0.6245 | 0.01015 | -0.0303 | -61.5271
-5 | -0.5698 | 0.0067 | -0.0266 | -85.0448
-4.5 | -0.5005 | 0.00595 | -0.025 | -84.1176
-4 | -0.4306 | 0.00551 | -0.024 | -78.1488
-3.5 | -0.3609 | 0.00526 | -0.0235 | -68.6122
-3 | -0.2918 | 0.00506 | -0.0233 | -57.668
-2.5 | -0.2234 | 0.00489 | -0.0233 | -45.6851
-2 | -0.1557 | 0.00476 | -0.0236 | -32.7101
-1.5 | -0.0882 | 0.00466 | -0.0239 | -18.927
-1 | -0.0215 | 0.00445 | -0.0243 | -4.8315
-0.5 | 0.0446 | 0.00414 | -0.0248 | 10.7729
0 | 0.1088 | 0.00404 | -0.0253 | 26.9307
0.5 | 0.1701 | 0.00416 | -0.0257 | 40.8894
1 | 0.2351 | 0.00453 | -0.026 | 51.8985
1.5 | 0.3003 | 0.00492 | -0.0261 | 61.0366
2 | 0.3673 | 0.0051 | -0.0263 | 72.0196
2.5 | 0.4349 | 0.00526 | -0.0265 | 82.6806
3 | 0.5029 | 0.00546 | -0.0264 | 92.1062
3.5 | 0.5716 | 0.00568 | -0.026 | 100.6338
4 | 0.6407 | 0.00596 | -0.0254 | 107.5
4.5 | 0.71 | 0.00638 | -0.0242 | 111.2853
5 | 0.7799 | 0.00691 | -0.0225 | 112.8654
5.5 | 0.8388 | 0.00892 | -0.0184 | 94.0359
6 | 0.8737 | 0.01611 | -0.0124 | 54.2334
6.5 | 0.8886 | 0.02546 | -0.0058 | 34.9018
7 | 0.8865 | 0.03467 | 0.0003 | 25.5697
7.5 | 0.8699 | 0.043 | 0.0055 | 20.2302
8 | 0.8304 | 0.0493 | 0.0119 | 16.8438
8.5 | 0.7974 | 0.05739 | 0.0102 | 13.8944
9 | 0.775 | 0.06825 | 0.0024 | 11.3553
11 | 0.7488 | 0.11936 | -0.0325 | 6.2735
11.5 | 0.7558 | 0.12997 | -0.0387 | 5.8152
12 | 0.7626 | 0.1413 | -0.0452 | 5.397
12.5 | 0.7691 | 0.1533 | -0.0519 | 5.017
13 | 0.7834 | 0.16334 | -0.0576 | 4.7961
13.5 | 0.8008 | 0.17243 | -0.0629 | 4.6442
14 | 0.816 | 0.18293 | -0.0687 | 4.4607
14.5 | 0.8321 | 0.1937 | -0.0747 | 4.2958
15 | 0.8493 | 0.20434 | -0.0806 | 4.1563
15.5 | 0.8666 | 0.21567 | -0.0866 | 4.0182
16 | 0.8866 | 0.22563 | -0.0922 | 3.9294
16.5 | 0.9073 | 0.23547 | -0.0979 | 3.8531
17 | 0.9287 | 0.24485 | -0.1034 | 3.7929
17.5 | 0.9504 | 0.25393 | -0.1089 | 3.7428
18 | 0.9725 | 0.26264 | -0.1144 | 3.7028
19 | 1.0161 | 0.28055 | -0.1257 | 3.6218
19.5 | 1.0376 | 0.29031 | -0.1314 | 3.5741
20 | 1.0594 | 0.30063 | -0.1373 | 3.5239

## 137. Re 18M Mach 0.00 (1)
BIGFOIL.COM POLAR EXPORT
NACA65-109
NACA65-109 |  |  |  | Cl Max: | 0.852 | at alpha= | 9 | deg
JavaFoil+Calcfoil stall+Eppler ext transition |  |  |  | L/D Max: | 131.758 | at alpha= | 8 | deg
Re: | 18000000 |  |  | Cd Min: | 0.00433 | at alpha= | -0.5 | deg
Mach: | 0 |  |  | Cl=0 at alpha= | -0.89655 | deg
|  |  |  | @ Cl=0.1, Cd= | 0.00433
|  |  |  | @ Cl=0.4, Cd= | 0.0050871
|  |  |  | @ Cl=0.6, Cd= | 0.09197
alpha (deg) | Cl | Cd | Cm | Cl/Cd
-14.5 | -0.414 | 0.09592 | -0.003 | -4.311
-14 | -0.438 | 0.09118 | -0.004 | -4.801
-13.5 | -0.462 | 0.0869 | -0.004 | -5.318
-13 | -0.486 | 0.0827 | -0.004 | -5.882
-12.5 | -0.51 | 0.07811 | -0.004 | -6.529
-12 | -0.533 | 0.07228 | -0.005 | -7.378
-11.5 | -0.552 | 0.06883 | -0.005 | -8.021
-11 | -0.562 | 0.06482 | -0.005 | -8.675
-10.5 | -0.571 | 0.05946 | -0.006 | -9.611
-10 | -0.7 | 0.00936 | -0.011 | -74.725
-9.5 | -0.704 | 0.00876 | -0.012 | -80.359
-9 | -0.7 | 0.00756 | -0.012 | -92.57
-8.5 | -0.688 | 0.00724 | -0.013 | -94.963
-8 | -0.671 | 0.00705 | -0.013 | -95.149
-7.5 | -0.647 | 0.0066 | -0.014 | -98.053
-7 | -0.619 | 0.00634 | -0.014 | -97.608
-6.5 | -0.585 | 0.00613 | -0.015 | -95.347
-6 | -0.546 | 0.00593 | -0.016 | -92.088
-5.5 | -0.503 | 0.00575 | -0.016 | -87.386
-5 | -0.456 | 0.00553 | -0.017 | -82.493
-4.5 | -0.406 | 0.00533 | -0.017 | -76.108
-4 | -0.353 | 0.00525 | -0.018 | -67.336
-3.5 | -0.299 | 0.0051 | -0.018 | -58.615
-3 | -0.243 | 0.00496 | -0.019 | -48.942
-2.5 | -0.186 | 0.00487 | -0.019 | -38.166
-2 | -0.128 | 0.00482 | -0.02 | -26.638
-1.5 | -0.07 | 0.00441 | -0.021 | -15.972
-1 | -0.012 | 0.00438 | -0.021 | -2.829
-0.5 | 0.046 | 0.00433 | -0.022 | 10.591
0 | 0.104 | 0.00433 | -0.022 | 24.052
0.5 | 0.162 | 0.00438 | -0.023 | 37.062
1 | 0.22 | 0.00437 | -0.023 | 50.394
1.5 | 0.278 | 0.00447 | -0.024 | 62.164
2 | 0.335 | 0.00499 | -0.024 | 67.136
2.5 | 0.392 | 0.00507 | -0.025 | 77.405
3 | 0.448 | 0.00519 | -0.025 | 86.42
3.5 | 0.502 | 0.00533 | -0.026 | 94.304
4 | 0.555 | 0.00542 | -0.026 | 102.23
4.5 | 0.604 | 0.00559 | -0.027 | 108.116
5 | 0.651 | 0.00574 | -0.028 | 113.461
5.5 | 0.694 | 0.00593 | -0.028 | 116.994
6 | 0.733 | 0.00614 | -0.029 | 119.406
6.5 | 0.767 | 0.00642 | -0.029 | 119.393
7 | 0.796 | 0.00662 | -0.03 | 120.259
7.5 | 0.819 | 0.00683 | -0.03 | 119.851
8 | 0.836 | 0.00634 | -0.031 | 131.758
8.5 | 0.847 | 0.00668 | -0.031 | 126.776
9 | 0.852 | 0.00695 | -0.032 | 122.626
9.5 | 0.843 | 0.00936 | -0.032 | 90.099
10 | 0.825 | 0.00972 | -0.033 | 84.942
10.5 | 0.787 | 0.01162 | -0.032 | 67.75
11 | 0.635 | 0.06127 | -0.02 | 10.363
11.5 | 0.604 | 0.06953 | -0.018 | 8.683
12 | 0.577 | 0.07335 | -0.018 | 7.859
12.5 | 0.546 | 0.08029 | -0.017 | 6.8
13 | 0.518 | 0.08235 | -0.019 | 6.294
13.5 | 0.488 | 0.08867 | -0.018 | 5.504
14 | 0.46 | 0.09197 | -0.019 | 5.006

## 138. Re 18M Mach 0.00 (2)
BIGFOIL.COM POLAR EXPORT
NACA65-109
NACA65-109 |  |  |  | Cl Max: | 1.813 | at alpha= | 19 | deg
XFOIL ncrit=9 |  |  |  | L/D Max: | 133.126 | at alpha= | 9 | deg
Re: | 18000000 |  |  | Cd Min: | 0.04042 | at alpha= | 20 | deg
Mach: | 0 |  |  | Cl=0 at alpha= | -0.83393 | deg
|  |  |  | @ Cl=0.1, Cd= | 0.0045118
|  |  |  | @ Cl=0.4, Cd= | 0.0050802
|  |  |  | @ Cl=0.6, Cd= | 0.005613
alpha (deg) | Cl | Cd | Cm | Cl/Cd
-4.5 | -0.4157 | 0.00521 | -0.018 | -79.7889
-3.5 | -0.3024 | 0.00493 | -0.0188 | -61.3387
-3 | -0.2457 | 0.00481 | -0.0193 | -51.0811
-2.5 | -0.189 | 0.00472 | -0.0197 | -40.0424
-2 | -0.132 | 0.00465 | -0.0201 | -28.3871
-1.5 | -0.0752 | 0.00456 | -0.0206 | -16.4912
-1 | -0.0187 | 0.00438 | -0.021 | -4.2694
-0.5 | 0.0376 | 0.00423 | -0.0215 | 8.8889
0 | 0.0919 | 0.00454 | -0.0218 | 20.2423
0.5 | 0.1464 | 0.00435 | -0.0224 | 33.6552
1 | 0.2024 | 0.00449 | -0.0229 | 45.078
1.5 | 0.2585 | 0.00472 | -0.0232 | 54.7669
2 | 0.3149 | 0.0049 | -0.0236 | 64.2653
2.5 | 0.3716 | 0.00502 | -0.024 | 74.0239
3 | 0.4282 | 0.00514 | -0.0244 | 83.3074
3.5 | 0.4846 | 0.00528 | -0.0248 | 91.7803
4.5 | 0.5972 | 0.0056 | -0.0255 | 106.6429
5 | 0.653 | 0.00586 | -0.0258 | 111.4334
5.5 | 0.7088 | 0.00606 | -0.0261 | 116.9637
6 | 0.7644 | 0.00627 | -0.0264 | 121.9139
6.5 | 0.8197 | 0.0065 | -0.0266 | 126.1077
7.5 | 0.9286 | 0.00717 | -0.0268 | 129.5119
8 | 0.9829 | 0.00749 | -0.0269 | 131.2283
8.5 | 1.0368 | 0.00783 | -0.027 | 132.4138
9 | 1.0903 | 0.00819 | -0.027 | 133.1258
9.5 | 1.1432 | 0.0086 | -0.0269 | 132.9302
10 | 1.1946 | 0.00918 | -0.0267 | 130.1307
10.5 | 1.2454 | 0.0098 | -0.0263 | 127.0816
11 | 1.2959 | 0.01035 | -0.0259 | 125.2077
11.5 | 1.3453 | 0.01091 | -0.0253 | 123.3089
12 | 1.3902 | 0.01148 | -0.0237 | 121.0976
12.5 | 1.439 | 0.01218 | -0.0232 | 118.1445
13 | 1.4865 | 0.01296 | -0.0225 | 114.6991
13.5 | 1.5331 | 0.01375 | -0.0217 | 111.4982
14 | 1.578 | 0.01464 | -0.0207 | 107.7869
14.5 | 1.6215 | 0.01557 | -0.0195 | 104.1426
15 | 1.663 | 0.01657 | -0.018 | 100.3621
15.5 | 1.702 | 0.01765 | -0.0163 | 96.4306
16 | 1.7375 | 0.01885 | -0.0141 | 92.1751
16.5 | 1.7692 | 0.0201 | -0.0115 | 88.0199
17 | 1.7844 | 0.02138 | -0.0059 | 83.4612
17.5 | 1.7947 | 0.02301 | -0.0006 | 77.9965
18 | 1.8046 | 0.02506 | 0.0037 | 72.0112
18.5 | 1.8085 | 0.02787 | 0.0076 | 64.8906
19 | 1.813 | 0.03101 | 0.0103 | 58.465
19.5 | 1.8108 | 0.03514 | 0.0124 | 51.531
20 | 1.802 | 0.04042 | 0.0132 | 44.5819

## 139. Re 18M Mach 0.10 (1)
BIGFOIL.COM POLAR EXPORT
NACA65-109
NACA65-109 |  |  |  | Cl Max: | 0.842 | at alpha= | 9 | deg
JavaFoil+Calcfoil stall+Eppler ext transition |  |  |  | L/D Max: | 129.574 | at alpha= | 8 | deg
Re: | 18000000 |  |  | Cd Min: | 0.0043 | at alpha= | 0 | deg
Mach: | 0.1 |  |  | Cl=0 at alpha= | -0.89655 | deg
|  |  |  | @ Cl=0.1, Cd= | 0.0043034
|  |  |  | @ Cl=0.4, Cd= | 0.0051086
|  |  |  | @ Cl=0.6, Cd= | 0.09223
alpha (deg) | Cl | Cd | Cm | Cl/Cd
-14.5 | -0.371 | 0.09622 | -0.003 | -3.857
-14 | -0.398 | 0.0927 | -0.004 | -4.289
-13.5 | -0.426 | 0.08632 | -0.004 | -4.932
-13 | -0.453 | 0.08287 | -0.004 | -5.466
-12.5 | -0.48 | 0.07813 | -0.004 | -6.145
-12 | -0.507 | 0.07289 | -0.005 | -6.952
-11.5 | -0.529 | 0.06955 | -0.005 | -7.605
-11 | -0.543 | 0.06552 | -0.005 | -8.282
-10.5 | -0.554 | 0.06058 | -0.006 | -9.151
-10 | -0.685 | 0.00934 | -0.011 | -73.3
-9.5 | -0.693 | 0.00752 | -0.012 | -92.172
-9 | -0.691 | 0.00711 | -0.012 | -97.146
-8.5 | -0.682 | 0.0073 | -0.013 | -93.388
-8 | -0.667 | 0.00698 | -0.013 | -95.563
-7.5 | -0.645 | 0.00665 | -0.014 | -97.006
-7 | -0.618 | 0.00639 | -0.015 | -96.78
-6.5 | -0.585 | 0.00612 | -0.015 | -95.63
-6 | -0.547 | 0.00591 | -0.016 | -92.497
-5.5 | -0.504 | 0.00576 | -0.016 | -87.555
-5 | -0.458 | 0.00551 | -0.017 | -83.017
-4.5 | -0.408 | 0.00533 | -0.017 | -76.433
-4 | -0.355 | 0.00525 | -0.018 | -67.668
-3.5 | -0.3 | 0.00508 | -0.018 | -59.171
-3 | -0.244 | 0.00499 | -0.019 | -48.893
-2.5 | -0.187 | 0.00487 | -0.02 | -38.401
-2 | -0.129 | 0.00479 | -0.02 | -26.921
-1.5 | -0.071 | 0.00439 | -0.021 | -16.13
-1 | -0.012 | 0.00439 | -0.021 | -2.833
-0.5 | 0.046 | 0.00434 | -0.022 | 10.626
0 | 0.105 | 0.0043 | -0.022 | 24.325
0.5 | 0.163 | 0.00436 | -0.023 | 37.451
1 | 0.221 | 0.0044 | -0.023 | 50.281
1.5 | 0.279 | 0.00451 | -0.024 | 61.981
2 | 0.337 | 0.00497 | -0.024 | 67.802
2.5 | 0.394 | 0.0051 | -0.025 | 77.29
3 | 0.45 | 0.00518 | -0.026 | 86.93
3.5 | 0.505 | 0.00531 | -0.026 | 95.086
4 | 0.557 | 0.00542 | -0.027 | 102.765
4.5 | 0.607 | 0.00559 | -0.027 | 108.585
5 | 0.653 | 0.00577 | -0.028 | 113.132
5.5 | 0.696 | 0.00594 | -0.028 | 117.176
6 | 0.734 | 0.00614 | -0.029 | 119.524
6.5 | 0.767 | 0.00643 | -0.029 | 119.284
7 | 0.795 | 0.00668 | -0.03 | 119.045
7.5 | 0.816 | 0.00685 | -0.03 | 119.166
8 | 0.831 | 0.00641 | -0.031 | 129.574
8.5 | 0.84 | 0.00675 | -0.031 | 124.444
9 | 0.842 | 0.00699 | -0.032 | 120.425
9.5 | 0.828 | 0.00945 | -0.032 | 87.633
10 | 0.799 | 0.01048 | -0.032 | 76.23
10.5 | 0.644 | 0.05418 | -0.022 | 11.882
11 | 0.609 | 0.06243 | -0.02 | 9.761
11.5 | 0.575 | 0.0705 | -0.018 | 8.156
12 | 0.544 | 0.07446 | -0.018 | 7.302
12.5 | 0.51 | 0.08197 | -0.017 | 6.218
13 | 0.478 | 0.08336 | -0.019 | 5.737
13.5 | 0.445 | 0.08968 | -0.018 | 4.966
14 | 0.415 | 0.09223 | -0.019 | 4.497

## 140. Re 18M Mach 0.10 (2)
BIGFOIL.COM POLAR EXPORT
NACA65-109
NACA65-109 |  |  |  | Cl Max: | 1.7596 | at alpha= | 17.5 | deg
XFOIL ncrit=9 |  |  |  | L/D Max: | 132.373 | at alpha= | 9 | deg
Re: | 18000000 |  |  | Cd Min: | 0.06305 | at alpha= | -19.5 | deg
Mach: | 0.1 |  |  | Cl=0 at alpha= | -0.83392 | deg
|  |  |  | @ Cl=0.1, Cd= | 0.0045036
|  |  |  | @ Cl=0.4, Cd= | 0.0050755
|  |  |  | @ Cl=0.6, Cd= | 0.0056176
alpha (deg) | Cl | Cd | Cm | Cl/Cd
-19.5 | -1.4644 | 0.06305 | -0.0378 | -23.226
-19 | -1.5213 | 0.04837 | -0.0466 | -31.4513
-18.5 | -1.5486 | 0.03986 | -0.0495 | -38.851
-18 | -1.5777 | 0.03271 | -0.0494 | -48.233
-17.5 | -1.5816 | 0.02883 | -0.047 | -54.8595
-17 | -1.5899 | 0.02537 | -0.0424 | -62.6685
-16.5 | -1.5891 | 0.02344 | -0.0361 | -67.7944
-16 | -1.5734 | 0.02153 | -0.0311 | -73.0794
-15.5 | -1.5463 | 0.0195 | -0.028 | -79.2974
-15 | -1.5106 | 0.0179 | -0.0257 | -84.3911
-14.5 | -1.4705 | 0.0165 | -0.0239 | -89.1212
-14 | -1.428 | 0.01518 | -0.0223 | -94.0711
-13.5 | -1.3829 | 0.014 | -0.0211 | -98.7786
-13 | -1.3355 | 0.013 | -0.0201 | -102.7308
-12.5 | -1.2867 | 0.01209 | -0.0192 | -106.4268
-12 | -1.2353 | 0.01105 | -0.019 | -111.7919
-11.5 | -1.187 | 0.01021 | -0.0179 | -116.2586
-11 | -1.1353 | 0.00962 | -0.0174 | -118.0146
-10.5 | -1.0827 | 0.00912 | -0.017 | -118.7171
-10 | -1.0293 | 0.00864 | -0.0168 | -119.1319
-9.5 | -0.9753 | 0.00821 | -0.0167 | -118.7942
-7.5 | -0.7563 | 0.00663 | -0.0166 | -114.0724
-7 | -0.7007 | 0.00632 | -0.0167 | -110.8703
-5.5 | -0.5317 | 0.00568 | -0.0176 | -93.6092
-4.5 | -0.4183 | 0.00522 | -0.0182 | -80.1341
-3.5 | -0.3042 | 0.00494 | -0.019 | -61.5789
-3 | -0.2471 | 0.00482 | -0.0194 | -51.2656
-2.5 | -0.1901 | 0.00472 | -0.0198 | -40.2754
-2 | -0.1328 | 0.00465 | -0.0202 | -28.5591
-1.5 | -0.0756 | 0.00456 | -0.0207 | -16.5789
-1 | -0.0188 | 0.00438 | -0.0211 | -4.2922
-0.5 | 0.0378 | 0.00423 | -0.0216 | 8.9362
0 | 0.0924 | 0.00453 | -0.0219 | 20.3974
0.5 | 0.1472 | 0.00434 | -0.0225 | 33.9171
1 | 0.2035 | 0.00448 | -0.023 | 45.4241
1.5 | 0.2599 | 0.00472 | -0.0233 | 55.0636
2 | 0.3166 | 0.0049 | -0.0237 | 64.6122
2.5 | 0.3737 | 0.00502 | -0.0241 | 74.4422
3 | 0.4306 | 0.00514 | -0.0245 | 83.7743
3.5 | 0.4874 | 0.00529 | -0.0249 | 92.1361
4 | 0.5442 | 0.00545 | -0.0252 | 99.8532
4.5 | 0.6008 | 0.00562 | -0.0256 | 106.9039
5 | 0.657 | 0.00587 | -0.0258 | 111.925
6 | 0.7694 | 0.00629 | -0.0263 | 122.3211
6.5 | 0.8252 | 0.00654 | -0.0264 | 126.1774
7 | 0.88 | 0.00694 | -0.0264 | 126.8012
7.5 | 0.9352 | 0.00723 | -0.0265 | 129.3499
8 | 0.9901 | 0.00756 | -0.0265 | 130.9656
8.5 | 1.0446 | 0.00791 | -0.0265 | 132.0607
9 | 1.0987 | 0.0083 | -0.0263 | 132.3735
9.5 | 1.1521 | 0.00877 | -0.0261 | 131.3683
10.5 | 1.2556 | 0.01004 | -0.0251 | 125.0598
11 | 1.3066 | 0.01068 | -0.0245 | 122.3408
11.5 | 1.3564 | 0.0113 | -0.0236 | 120.0354
12 | 1.4018 | 0.01196 | -0.0218 | 117.2074
12.5 | 1.4509 | 0.01276 | -0.021 | 113.7069
13 | 1.4986 | 0.01366 | -0.0199 | 109.7072
13.5 | 1.5453 | 0.01458 | -0.0187 | 105.9877
14 | 1.5897 | 0.01564 | -0.0173 | 101.6432
14.5 | 1.6324 | 0.01676 | -0.0156 | 97.3986
15 | 1.6721 | 0.018 | -0.0135 | 92.8944
15.5 | 1.7082 | 0.01935 | -0.011 | 88.2791
16 | 1.7383 | 0.02091 | -0.0077 | 83.1325
16.5 | 1.7502 | 0.02242 | -0.0014 | 78.0642
17 | 1.7561 | 0.02448 | 0.0044 | 71.7361
17.5 | 1.7596 | 0.02719 | 0.0091 | 64.715
18 | 1.7487 | 0.03148 | 0.0133 | 55.5496
18.5 | 1.7533 | 0.03509 | 0.0154 | 49.9658
19 | 1.7252 | 0.04238 | 0.0163 | 40.7079
19.5 | 1.6968 | 0.05103 | 0.0146 | 33.251
20 | 1.662 | 0.06213 | 0.0098 | 26.7504

## 141. Re 18M Mach 0.25 (1)
BIGFOIL.COM POLAR EXPORT
NACA65-109
NACA65-109 |  |  |  | Cl Max: | 0.789 | at alpha= | 7.5 | deg
JavaFoil+Calcfoil stall+Eppler ext transition |  |  |  | L/D Max: | 125.985 | at alpha= | 7 | deg
Re: | 18000000 |  |  | Cd Min: | 0.00432 | at alpha= | -0.5 | deg
Mach: | 0.25 |  |  | Cl=0 at alpha= | -0.89167 | deg
|  |  |  | @ Cl=0.1, Cd= | 0.08155
|  |  |  | @ Cl=0.4, Cd= | 0.08155
|  |  |  | @ Cl=0.6, Cd= | 0.08155
alpha (deg) | Cl | Cd | Cm | Cl/Cd
-13 | -0.068 | 0.08543 | -0.004 | -0.798
-12.5 | -0.181 | 0.08003 | -0.005 | -2.265
-12 | -0.259 | 0.07388 | -0.005 | -3.51
-11.5 | -0.323 | 0.07105 | -0.005 | -4.553
-11 | -0.371 | 0.0658 | -0.006 | -5.644
-10.5 | -0.413 | 0.06207 | -0.006 | -6.651
-10 | -0.447 | 0.06019 | -0.006 | -7.418
-9.5 | -0.478 | 0.05373 | -0.007 | -8.888
-9 | -0.5 | 0.04937 | -0.008 | -10.117
-8.5 | -0.626 | 0.00706 | -0.013 | -88.73
-8 | -0.63 | 0.00712 | -0.014 | -88.578
-7.5 | -0.624 | 0.00684 | -0.014 | -91.24
-7 | -0.608 | 0.00659 | -0.015 | -92.262
-6.5 | -0.583 | 0.0063 | -0.015 | -92.538
-6 | -0.551 | 0.00605 | -0.016 | -90.953
-5.5 | -0.511 | 0.00586 | -0.017 | -87.224
-5 | -0.466 | 0.00561 | -0.017 | -83.068
-4.5 | -0.417 | 0.00542 | -0.018 | -76.818
-4 | -0.364 | 0.00525 | -0.018 | -69.27
-3.5 | -0.308 | 0.00515 | -0.019 | -59.826
-3 | -0.251 | 0.00501 | -0.019 | -50.054
-2.5 | -0.192 | 0.00486 | -0.02 | -39.45
-2 | -0.133 | 0.0048 | -0.021 | -27.582
-1.5 | -0.073 | 0.0044 | -0.021 | -16.522
-1 | -0.013 | 0.00435 | -0.022 | -2.94
-0.5 | 0.047 | 0.00432 | -0.022 | 10.973
0 | 0.108 | 0.00432 | -0.023 | 24.914
0.5 | 0.168 | 0.00438 | -0.023 | 38.303
1 | 0.227 | 0.00441 | -0.024 | 51.595
1.5 | 0.287 | 0.00448 | -0.025 | 64.006
2 | 0.346 | 0.005 | -0.025 | 69.226
2.5 | 0.405 | 0.00515 | -0.026 | 78.635
3 | 0.462 | 0.00523 | -0.026 | 88.45
3.5 | 0.517 | 0.00537 | -0.027 | 96.325
4 | 0.57 | 0.00549 | -0.027 | 103.906
4.5 | 0.62 | 0.00565 | -0.028 | 109.672
5 | 0.665 | 0.00589 | -0.028 | 112.969
5.5 | 0.705 | 0.00608 | -0.029 | 116.015
6 | 0.738 | 0.00635 | -0.03 | 116.193
6.5 | 0.764 | 0.0066 | -0.03 | 115.805
7 | 0.782 | 0.0062 | -0.031 | 125.985
7.5 | 0.789 | 0.00643 | -0.031 | 122.789
8 | 0.787 | 0.00673 | -0.032 | 116.972
8.5 | 0.773 | 0.007 | -0.032 | 110.542
9 | 0.745 | 0.0098 | -0.032 | 76.056
9.5 | 0.568 | 0.05621 | -0.018 | 10.103
10 | 0.516 | 0.0599 | -0.018 | 8.607
10.5 | 0.453 | 0.06592 | -0.017 | 6.88
11 | 0.386 | 0.07133 | -0.017 | 5.409
11.5 | 0.312 | 0.07352 | -0.017 | 4.243
12 | 0.23 | 0.07614 | -0.019 | 3.015
12.5 | 0.075 | 0.08155 | -0.018 | 0.919

## 142. Re 18M Mach 0.25 (2)
BIGFOIL.COM POLAR EXPORT
NACA65-109
NACA65-109 |  |  |  | Cl Max: | 1.3571 | at alpha= | 11.5 | deg
XFOIL ncrit=9 |  |  |  | L/D Max: | 128.344 | at alpha= | 8 | deg
Re: | 18000000 |  |  | Cd Min: | 0.20077 | at alpha= | 16.5 | deg
Mach: | 0.25 |  |  | Cl=0 at alpha= | -0.83144 | deg
|  |  |  | @ Cl=0.1, Cd= | 0.0044746
|  |  |  | @ Cl=0.4, Cd= | 0.0050729
|  |  |  | @ Cl=0.6, Cd= | 0.0056593
alpha (deg) | Cl | Cd | Cm | Cl/Cd
-14 | -0.8627 | 0.10561 | -0.0032 | -8.1687
-13.5 | -0.9472 | 0.07653 | -0.0218 | -12.3768
-13 | -0.9443 | 0.0658 | -0.0319 | -14.3511
-12.5 | -0.9272 | 0.06044 | -0.0368 | -15.3408
-12 | -0.9948 | 0.04493 | -0.0476 | -22.1411
-11.5 | -1.1354 | 0.02794 | -0.0368 | -40.6371
-11 | -1.1743 | 0.0147 | -0.0295 | -79.8844
-10.5 | -1.1325 | 0.01164 | -0.0264 | -97.2938
-10 | -1.0788 | 0.01024 | -0.0245 | -105.3516
-9.5 | -1.0213 | 0.00945 | -0.0232 | -108.0741
-9 | -0.9631 | 0.0088 | -0.0221 | -109.4432
-8.5 | -0.9044 | 0.00827 | -0.0212 | -109.3591
-7.5 | -0.7875 | 0.00719 | -0.0199 | -109.5271
-7 | -0.729 | 0.00668 | -0.0194 | -109.1317
-6.5 | -0.6703 | 0.00627 | -0.0191 | -106.9059
-5.5 | -0.5515 | 0.0058 | -0.019 | -95.0862
-5 | -0.4922 | 0.00557 | -0.0191 | -88.3662
-4.5 | -0.433 | 0.00532 | -0.0192 | -81.391
-4 | -0.3738 | 0.00512 | -0.0194 | -73.0078
-3.5 | -0.3144 | 0.00499 | -0.0197 | -63.006
-3 | -0.2553 | 0.00483 | -0.0201 | -52.8571
-2.5 | -0.1962 | 0.00473 | -0.0204 | -41.4799
-2 | -0.137 | 0.00465 | -0.0208 | -29.4624
-1.5 | -0.078 | 0.00457 | -0.0213 | -17.0678
-1 | -0.0193 | 0.0044 | -0.0217 | -4.3864
0 | 0.0952 | 0.00449 | -0.0225 | 21.2027
0.5 | 0.1514 | 0.00431 | -0.0231 | 35.1276
1 | 0.2094 | 0.00449 | -0.0235 | 46.637
1.5 | 0.2674 | 0.00475 | -0.0239 | 56.2947
2 | 0.326 | 0.00492 | -0.0242 | 66.2602
2.5 | 0.3851 | 0.00504 | -0.0246 | 76.4087
3 | 0.444 | 0.00517 | -0.025 | 85.8801
3.5 | 0.5028 | 0.00535 | -0.0252 | 93.9813
4 | 0.5619 | 0.00551 | -0.0255 | 101.9782
4.5 | 0.6206 | 0.00574 | -0.0256 | 108.1185
6 | 0.7972 | 0.00646 | -0.0255 | 123.4056
6.5 | 0.8552 | 0.00688 | -0.0252 | 124.3023
7 | 0.9137 | 0.00725 | -0.0248 | 126.0276
7.5 | 0.9721 | 0.00762 | -0.0243 | 127.5722
8 | 1.0306 | 0.00803 | -0.0237 | 128.3437
8.5 | 1.0882 | 0.00857 | -0.0228 | 126.9778
9 | 1.1438 | 0.00944 | -0.0215 | 121.1653
9.5 | 1.1985 | 0.01048 | -0.0198 | 114.3607
10 | 1.2505 | 0.01191 | -0.0178 | 104.9958
10.5 | 1.3007 | 0.01359 | -0.0154 | 95.7101
11 | 1.3372 | 0.01705 | -0.0117 | 78.4282
11.5 | 1.3571 | 0.02152 | -0.0061 | 63.0623
12 | 1.2915 | 0.03508 | 0.0041 | 36.8158
12.5 | 1.2641 | 0.03924 | 0.0128 | 32.2146
13 | 1.1948 | 0.04867 | 0.0165 | 24.549
13.5 | 1.1858 | 0.05448 | 0.0156 | 21.7658
14 | 1.1276 | 0.06929 | 0.0069 | 16.2736
14.5 | 1.112 | 0.08148 | -0.0027 | 13.6475
15 | 0.9745 | 0.1291 | -0.0354 | 7.5484
15.5 | 0.8358 | 0.18348 | -0.0658 | 4.5553
16 | 0.8467 | 0.19319 | -0.0713 | 4.3827
16.5 | 0.8626 | 0.20077 | -0.0759 | 4.2965

## 143. Re 18M Mach 0.50 (1)
BIGFOIL.COM POLAR EXPORT
NACA65-109
NACA65-109 |  |  |  | Cl Max: | 1.088 | at alpha= | 20 | deg
JavaFoil+Calcfoil stall+Eppler ext transition |  |  |  | L/D Max: | 113.706 | at alpha= | 5 | deg
Re: | 18000000 |  |  | Cd Min: | 0.00429 | at alpha= | -1 | deg
Mach: | 0.5 |  |  | Cl=0 at alpha= | -0.89552 | deg
|  |  |  | @ Cl=0.1, Cd= | 0.004296
|  |  |  | @ Cl=0.4, Cd= | 0.038678
|  |  |  | @ Cl=0.6, Cd= | 0.023144
alpha (deg) | Cl | Cd | Cm | Cl/Cd
-20 | -1.011 | 0.16911 | -0.001 | -5.981
-19.5 | -0.986 | 0.15964 | -0.001 | -6.178
-19 | -0.959 | 0.15289 | -0.001 | -6.272
-18.5 | -0.932 | 0.15146 | -0.002 | -6.156
-18 | -0.906 | 0.14163 | -0.002 | -6.397
-17.5 | -0.881 | 0.13173 | -0.002 | -6.691
-17 | -0.856 | 0.12433 | -0.003 | -6.885
-16.5 | -0.83 | 0.11729 | -0.003 | -7.075
-16 | -0.804 | 0.11116 | -0.003 | -7.232
-15.5 | -0.797 | 0.08352 | -0.004 | -9.546
-15 | -0.83 | 0.04045 | -0.006 | -20.522
-14.5 | -0.724 | 0.09892 | -0.004 | -7.317
-14 | -0.7 | 0.08877 | -0.005 | -7.888
-13.5 | -0.688 | 0.07168 | -0.006 | -9.593
-13 | -0.724 | 0.03001 | -0.008 | -24.129
-12.5 | -0.735 | 0.01559 | -0.009 | -47.126
-12 | -0.716 | 0.01242 | -0.01 | -57.687
-11.5 | -0.564 | 0.07573 | -0.006 | -7.445
-11 | -0.543 | 0.06321 | -0.007 | -8.595
-10.5 | -0.613 | 0.01301 | -0.012 | -47.114
-10 | -0.594 | 0.01037 | -0.013 | -57.287
-9.5 | -0.564 | 0.00959 | -0.013 | -58.859
-9 | -0.432 | 0.05512 | -0.007 | -7.839
-8.5 | -0.404 | 0.05311 | -0.007 | -7.615
-8 | -0.379 | 0.04811 | -0.008 | -7.884
-7.5 | -0.435 | 0.00837 | -0.016 | -51.913
-7 | -0.402 | 0.00657 | -0.017 | -61.301
-6.5 | -0.3 | 0.04049 | -0.009 | -7.399
-6 | -0.274 | 0.03711 | -0.01 | -7.378
-5.5 | -0.421 | 0.00635 | -0.019 | -66.351
-5 | -0.471 | 0.00613 | -0.019 | -76.832
-4.5 | -0.445 | 0.00575 | -0.02 | -77.25
-4 | -0.397 | 0.00551 | -0.02 | -72.138
-3.5 | -0.341 | 0.00526 | -0.021 | -64.79
-3 | -0.279 | 0.00509 | -0.022 | -54.78
-2.5 | -0.214 | 0.005 | -0.022 | -42.756
-2 | -0.148 | 0.00486 | -0.023 | -30.448
-1.5 | -0.081 | 0.00481 | -0.024 | -16.897
-1 | -0.014 | 0.00429 | -0.024 | -3.328
-0.5 | 0.053 | 0.00431 | -0.025 | 12.281
0 | 0.12 | 0.00429 | -0.026 | 28.012
0.5 | 0.188 | 0.00434 | -0.026 | 43.185
1 | 0.254 | 0.00438 | -0.027 | 57.954
1.5 | 0.32 | 0.00454 | -0.027 | 70.658
2 | 0.386 | 0.00512 | -0.028 | 75.354
2.5 | 0.451 | 0.00526 | -0.029 | 85.721
3 | 0.513 | 0.0054 | -0.029 | 95.038
3.5 | 0.571 | 0.00559 | -0.03 | 102.168
4 | 0.621 | 0.00582 | -0.031 | 106.686
4.5 | 0.657 | 0.0061 | -0.031 | 107.618
5 | 0.664 | 0.00584 | -0.032 | 113.706
5.5 | 0.524 | 0.00611 | -0.032 | 85.741
6 | 0.365 | 0.03923 | -0.017 | 9.31
6.5 | 0.393 | 0.04061 | -0.019 | 9.685
7 | 0.516 | 0.00667 | -0.034 | 77.374
7.5 | 0.549 | 0.00703 | -0.035 | 77.987
8 | 0.48 | 0.043 | -0.023 | 11.158
8.5 | 0.496 | 0.05348 | -0.018 | 9.266
9 | 0.644 | 0.01031 | -0.036 | 62.492
9.5 | 0.675 | 0.01092 | -0.037 | 61.827
10 | 0.702 | 0.01238 | -0.037 | 56.681
10.5 | 0.613 | 0.05711 | -0.025 | 10.726
11 | 0.628 | 0.06905 | -0.022 | 9.099
11.5 | 0.655 | 0.0717 | -0.022 | 9.14
12 | 0.82 | 0.01484 | -0.039 | 55.247
12.5 | 0.832 | 0.01913 | -0.039 | 43.487
13 | 0.744 | 0.07409 | -0.027 | 10.041
13.5 | 0.759 | 0.0893 | -0.024 | 8.494
14 | 0.782 | 0.09743 | -0.023 | 8.023
14.5 | 0.915 | 0.03303 | -0.038 | 27.692
15 | 0.851 | 0.08667 | -0.029 | 9.817
15.5 | 0.86 | 0.11137 | -0.025 | 7.725
16 | 0.887 | 0.11715 | -0.026 | 7.568
16.5 | 0.91 | 0.12451 | -0.026 | 7.307
17 | 0.935 | 0.13227 | -0.026 | 7.069
17.5 | 0.961 | 0.14229 | -0.027 | 6.751
18 | 0.986 | 0.14605 | -0.027 | 6.754
18.5 | 1.013 | 0.15106 | -0.028 | 6.706
19 | 1.036 | 0.16396 | -0.028 | 6.318
19.5 | 1.062 | 0.16919 | -0.028 | 6.275
20 | 1.088 | 0.17103 | -0.029 | 6.36

## 144. Re 18M Mach 0.50 (2)
BIGFOIL.COM POLAR EXPORT
NACA65-109
NACA65-109 |  |  |  | Cl Max: | 1.0598 | at alpha= | 20 | deg
XFOIL ncrit=9 |  |  |  | L/D Max: | 116.339 | at alpha= | 5 | deg
Re: | 18000000 |  |  | Cd Min: | 0.30038 | at alpha= | 20 | deg
Mach: | 0.5 |  |  | Cl=0 at alpha= | -0.8361 | deg
|  |  |  | @ Cl=0.1, Cd= | 0.004274
|  |  |  | @ Cl=0.4, Cd= | 0.0051064
|  |  |  | @ Cl=0.6, Cd= | 0.0056913
alpha (deg) | Cl | Cd | Cm | Cl/Cd
-12 | -0.6133 | 0.13371 | 0.0065 | -4.5868
-11.5 | -0.6153 | 0.12449 | 0.0042 | -4.9426
-11 | -0.6166 | 0.11632 | 0.0026 | -5.3009
-10 | -0.6309 | 0.09826 | -0.0017 | -6.4207
-9.5 | -0.605 | 0.08368 | -0.0192 | -7.2299
-9 | -0.5919 | 0.07026 | -0.0345 | -8.4244
-8.5 | -0.5982 | 0.05941 | -0.0438 | -10.069
-8 | -0.6297 | 0.04979 | -0.0498 | -12.6471
-7.5 | -0.6675 | 0.04335 | -0.046 | -15.3979
-7 | -0.6766 | 0.03578 | -0.0432 | -18.91
-6.5 | -0.6693 | 0.02807 | -0.0396 | -23.844
-6 | -0.6565 | 0.01859 | -0.0349 | -35.3147
-5.5 | -0.6275 | 0.00964 | -0.0301 | -65.0934
-5 | -0.5712 | 0.00649 | -0.0265 | -88.0123
-4.5 | -0.5009 | 0.00589 | -0.0249 | -85.0424
-4 | -0.4311 | 0.00541 | -0.0239 | -79.6858
-3.5 | -0.3613 | 0.00516 | -0.0234 | -70.0194
-3 | -0.2921 | 0.00498 | -0.0233 | -58.6546
-2.5 | -0.2238 | 0.00482 | -0.0233 | -46.4315
-2 | -0.156 | 0.0047 | -0.0235 | -33.1915
-1.5 | -0.0885 | 0.0046 | -0.0239 | -19.2391
-1 | -0.0217 | 0.00442 | -0.0243 | -4.9095
-0.5 | 0.0445 | 0.00416 | -0.0248 | 10.6971
0 | 0.1078 | 0.00429 | -0.0252 | 25.1282
1 | 0.2352 | 0.00453 | -0.026 | 51.9205
1.5 | 0.3008 | 0.00487 | -0.0262 | 61.7659
2 | 0.3679 | 0.00504 | -0.0264 | 72.996
2.5 | 0.4356 | 0.00518 | -0.0266 | 84.0927
3 | 0.5037 | 0.00537 | -0.0265 | 93.7989
3.5 | 0.5725 | 0.00558 | -0.0262 | 102.5986
4 | 0.6417 | 0.00586 | -0.0255 | 109.5051
4.5 | 0.7114 | 0.00624 | -0.0244 | 114.0064
5 | 0.7818 | 0.00672 | -0.0227 | 116.3393
5.5 | 0.8422 | 0.00856 | -0.0188 | 98.3879
6 | 0.877 | 0.01561 | -0.0128 | 56.1819
6.5 | 0.8917 | 0.02505 | -0.0061 | 35.5968
7 | 0.8902 | 0.03424 | 0.0001 | 25.9988
7.5 | 0.8742 | 0.0426 | 0.0053 | 20.5211
8 | 0.8356 | 0.04886 | 0.0119 | 17.1019
8.5 | 0.8023 | 0.05679 | 0.0106 | 14.1275
9 | 0.7799 | 0.06753 | 0.0029 | 11.5489
11 | 0.7521 | 0.11852 | -0.0321 | 6.3458
11.5 | 0.7592 | 0.12905 | -0.0383 | 5.883
12 | 0.7635 | 0.1411 | -0.0451 | 5.4111
12.5 | 0.7706 | 0.1529 | -0.0518 | 5.0399
13 | 0.7847 | 0.16301 | -0.0575 | 4.8138
13.5 | 0.802 | 0.17211 | -0.0628 | 4.6598
14 | 0.8173 | 0.18249 | -0.0687 | 4.4786
14.5 | 0.8338 | 0.19304 | -0.0746 | 4.3193
15 | 0.8511 | 0.20348 | -0.0804 | 4.1827
16 | 0.8871 | 0.22563 | -0.0924 | 3.9317
16.5 | 0.9076 | 0.23559 | -0.098 | 3.8525
17 | 0.9291 | 0.24493 | -0.1035 | 3.7933
17.5 | 0.9509 | 0.25393 | -0.109 | 3.7447
18 | 0.9729 | 0.26259 | -0.1145 | 3.705
19 | 1.0166 | 0.28046 | -0.1258 | 3.6248
19.5 | 1.0381 | 0.28998 | -0.1315 | 3.5799
20 | 1.0598 | 0.30038 | -0.1374 | 3.5282

## 145. Re 20M Mach 0.00 (1)
BIGFOIL.COM POLAR EXPORT
NACA65-109
NACA65-109 |  |  |  | Cl Max: | 0.852 | at alpha= | 9 | deg
JavaFoil+Calcfoil stall+Eppler ext transition |  |  |  | L/D Max: | 133.534 | at alpha= | 8 | deg
Re: | 20000000 |  |  | Cd Min: | 0.00438 | at alpha= | -0.5 | deg
Mach: | 0 |  |  | Cl=0 at alpha= | -0.89655 | deg
|  |  |  | @ Cl=0.1, Cd= | 0.0043893
|  |  |  | @ Cl=0.4, Cd= | 0.0050671
|  |  |  | @ Cl=0.6, Cd= | 0.09106
alpha (deg) | Cl | Cd | Cm | Cl/Cd
-14.5 | -0.414 | 0.09523 | -0.003 | -4.347
-14 | -0.438 | 0.09083 | -0.004 | -4.822
-13.5 | -0.462 | 0.08646 | -0.004 | -5.348
-13 | -0.486 | 0.08301 | -0.004 | -5.858
-12.5 | -0.51 | 0.07835 | -0.004 | -6.504
-12 | -0.534 | 0.07175 | -0.005 | -7.44
-11.5 | -0.552 | 0.06822 | -0.005 | -8.097
-11 | -0.562 | 0.06455 | -0.005 | -8.713
-10.5 | -0.571 | 0.05933 | -0.006 | -9.631
-10 | -0.701 | 0.00914 | -0.011 | -76.758
-9.5 | -0.703 | 0.00872 | -0.012 | -80.614
-9 | -0.7 | 0.00741 | -0.012 | -94.414
-8.5 | -0.688 | 0.00717 | -0.013 | -95.983
-8 | -0.671 | 0.00696 | -0.013 | -96.337
-7.5 | -0.647 | 0.00652 | -0.014 | -99.359
-7 | -0.619 | 0.00625 | -0.014 | -98.907
-6.5 | -0.585 | 0.00604 | -0.015 | -96.733
-6 | -0.546 | 0.00585 | -0.016 | -93.315
-5.5 | -0.503 | 0.00567 | -0.016 | -88.681
-5 | -0.456 | 0.00545 | -0.017 | -83.569
-4.5 | -0.406 | 0.00529 | -0.017 | -76.788
-4 | -0.353 | 0.0052 | -0.018 | -68.021
-3.5 | -0.299 | 0.00504 | -0.018 | -59.327
-3 | -0.243 | 0.00495 | -0.019 | -49.046
-2.5 | -0.186 | 0.00485 | -0.019 | -38.347
-2 | -0.128 | 0.00477 | -0.02 | -26.931
-1.5 | -0.07 | 0.0045 | -0.021 | -15.673
-1 | -0.012 | 0.00446 | -0.021 | -2.773
-0.5 | 0.046 | 0.00438 | -0.022 | 10.466
0 | 0.104 | 0.00439 | -0.022 | 23.702
0.5 | 0.162 | 0.00442 | -0.023 | 36.78
1 | 0.22 | 0.00451 | -0.023 | 48.808
1.5 | 0.278 | 0.00457 | -0.024 | 60.867
2 | 0.335 | 0.00494 | -0.024 | 67.859
2.5 | 0.392 | 0.00506 | -0.025 | 77.499
3 | 0.448 | 0.00511 | -0.025 | 87.637
3.5 | 0.502 | 0.00525 | -0.026 | 95.728
4 | 0.555 | 0.00535 | -0.026 | 103.576
4.5 | 0.604 | 0.0055 | -0.027 | 109.86
5 | 0.651 | 0.00568 | -0.028 | 114.537
5.5 | 0.694 | 0.00584 | -0.028 | 118.819
6 | 0.733 | 0.00604 | -0.029 | 121.256
6.5 | 0.767 | 0.0063 | -0.029 | 121.632
7 | 0.796 | 0.00656 | -0.03 | 121.33
7.5 | 0.819 | 0.00672 | -0.03 | 121.908
8 | 0.836 | 0.00626 | -0.031 | 133.534
8.5 | 0.847 | 0.00658 | -0.031 | 128.81
9 | 0.852 | 0.0069 | -0.032 | 123.456
9.5 | 0.843 | 0.00724 | -0.032 | 116.471
10 | 0.826 | 0.00956 | -0.033 | 86.407
10.5 | 0.796 | 0.01069 | -0.033 | 74.483
11 | 0.639 | 0.05855 | -0.021 | 10.91
11.5 | 0.604 | 0.06879 | -0.019 | 8.786
12 | 0.577 | 0.07268 | -0.019 | 7.941
12.5 | 0.546 | 0.08057 | -0.017 | 6.777
13 | 0.518 | 0.08222 | -0.019 | 6.304
13.5 | 0.488 | 0.08876 | -0.018 | 5.501
14 | 0.461 | 0.09106 | -0.019 | 5.058

## 146. Re 20M Mach 0.00 (2)
BIGFOIL.COM POLAR EXPORT
NACA65-109
NACA65-109 |  |  |  | Cl Max: | 1.829 | at alpha= | 19 | deg
XFOIL ncrit=9 |  |  |  | L/D Max: | 135.771 | at alpha= | 9 | deg
Re: | 20000000 |  |  | Cd Min: | 0.03902 | at alpha= | -20 | deg
Mach: | 0 |  |  | Cl=0 at alpha= | -0.83037 | deg
|  |  |  | @ Cl=0.1, Cd= | 0.0046167
|  |  |  | @ Cl=0.4, Cd= | 0.0050194
|  |  |  | @ Cl=0.6, Cd= | 0.0055391
alpha (deg) | Cl | Cd | Cm | Cl/Cd
-20 | -1.6625 | 0.03902 | -0.0466 | -42.6064
-19.5 | -1.6696 | 0.03387 | -0.0467 | -49.2944
-19 | -1.6751 | 0.02958 | -0.0452 | -56.6295
-18.5 | -1.6738 | 0.0264 | -0.0426 | -63.4015
-18 | -1.6723 | 0.02378 | -0.0385 | -70.3238
-17.5 | -1.6676 | 0.02201 | -0.033 | -75.7656
-17 | -1.6544 | 0.02049 | -0.0277 | -80.7418
-16.5 | -1.6236 | 0.01913 | -0.0252 | -84.8719
-16 | -1.5886 | 0.01784 | -0.0232 | -89.0471
-15.5 | -1.5506 | 0.0166 | -0.0216 | -93.4096
-15 | -1.5093 | 0.0155 | -0.0203 | -97.3742
-14.5 | -1.4658 | 0.01451 | -0.0192 | -101.02
-14 | -1.4208 | 0.01356 | -0.0183 | -104.7788
-13.5 | -1.3743 | 0.01268 | -0.0176 | -108.3833
-13 | -1.3263 | 0.0119 | -0.0171 | -111.4538
-12 | -1.228 | 0.01026 | -0.0163 | -119.6881
-11.5 | -1.1783 | 0.00965 | -0.0158 | -122.1036
-11 | -1.1268 | 0.00915 | -0.0156 | -123.1475
-10.5 | -1.0746 | 0.00871 | -0.0155 | -123.3754
-10 | -1.0218 | 0.00828 | -0.0155 | -123.4058
-9.5 | -0.9684 | 0.00789 | -0.0155 | -122.7376
-9 | -0.9145 | 0.00753 | -0.0156 | -121.4475
-8.5 | -0.8603 | 0.00719 | -0.0157 | -119.6523
-8 | -0.8057 | 0.00686 | -0.0159 | -117.449
-7.5 | -0.7513 | 0.00645 | -0.016 | -116.4806
-7 | -0.6961 | 0.00617 | -0.0163 | -112.8201
-5.5 | -0.5285 | 0.00555 | -0.0173 | -95.2252
-4.5 | -0.416 | 0.00513 | -0.018 | -81.0916
-4 | -0.3593 | 0.00499 | -0.0184 | -72.004
-3.5 | -0.3027 | 0.00487 | -0.0188 | -62.1561
-3 | -0.246 | 0.00476 | -0.0192 | -51.6807
-2.5 | -0.1892 | 0.00467 | -0.0197 | -40.5139
-2 | -0.1322 | 0.0046 | -0.0201 | -28.7391
-1.5 | -0.0754 | 0.00453 | -0.0206 | -16.6446
-0.5 | 0.0372 | 0.00431 | -0.0215 | 8.6311
0 | 0.0917 | 0.00465 | -0.0218 | 19.7204
0.5 | 0.1466 | 0.00443 | -0.0224 | 33.0926
1 | 0.2025 | 0.00451 | -0.0229 | 44.9002
1.5 | 0.2587 | 0.00471 | -0.0232 | 54.9257
2 | 0.3153 | 0.00485 | -0.0237 | 65.0103
2.5 | 0.372 | 0.00496 | -0.0241 | 75
3 | 0.4286 | 0.00508 | -0.0245 | 84.3701
3.5 | 0.4851 | 0.00521 | -0.0249 | 93.1094
4 | 0.5415 | 0.00536 | -0.0253 | 101.0261
4.5 | 0.5978 | 0.00553 | -0.0256 | 108.1013
5 | 0.6536 | 0.00576 | -0.0259 | 113.4722
6 | 0.7651 | 0.00616 | -0.0265 | 124.2045
6.5 | 0.8205 | 0.0064 | -0.0267 | 128.2031
7 | 0.8749 | 0.00676 | -0.0268 | 129.4231
7.5 | 0.9296 | 0.00705 | -0.027 | 131.8582
8 | 0.984 | 0.00735 | -0.0271 | 133.8776
8.5 | 1.038 | 0.00769 | -0.0272 | 134.9805
9 | 1.0916 | 0.00804 | -0.0272 | 135.7711
9.5 | 1.1446 | 0.00845 | -0.0272 | 135.4556
10 | 1.1955 | 0.00911 | -0.0268 | 131.2294
10.5 | 1.2473 | 0.0096 | -0.0266 | 129.9271
11 | 1.2983 | 0.01013 | -0.0263 | 128.1639
11.5 | 1.3484 | 0.01068 | -0.0258 | 126.2547
12 | 1.396 | 0.01125 | -0.0249 | 124.0889
12.5 | 1.4421 | 0.01186 | -0.0236 | 121.5936
13 | 1.49 | 0.0126 | -0.023 | 118.254
13.5 | 1.537 | 0.01337 | -0.0222 | 114.9589
14 | 1.5824 | 0.01422 | -0.0213 | 111.2799
14.5 | 1.6264 | 0.01511 | -0.0202 | 107.6373
15 | 1.6686 | 0.01608 | -0.0188 | 103.7687
15.5 | 1.7084 | 0.01712 | -0.0172 | 99.7897
16 | 1.7451 | 0.01827 | -0.0151 | 95.5172
16.5 | 1.7784 | 0.01947 | -0.0127 | 91.3405
17 | 1.7997 | 0.02072 | -0.0081 | 86.8581
17.5 | 1.8094 | 0.0222 | -0.0023 | 81.5045
18 | 1.8188 | 0.02416 | 0.0024 | 75.2815
18.5 | 1.8259 | 0.02662 | 0.0064 | 68.5913
19 | 1.829 | 0.02972 | 0.0095 | 61.541
19.5 | 1.8269 | 0.03369 | 0.0119 | 54.2268
20 | 1.8192 | 0.03868 | 0.0131 | 47.0321

## 147. Re 20M Mach 0.10 (1)
BIGFOIL.COM POLAR EXPORT
NACA65-109
NACA65-109 |  |  |  | Cl Max: | 0.842 | at alpha= | 9 | deg
JavaFoil+Calcfoil stall+Eppler ext transition |  |  |  | L/D Max: | 131.505 | at alpha= | 8 | deg
Re: | 20000000 |  |  | Cd Min: | 0.0044 | at alpha= | -0.5 | deg
Mach: | 0.1 |  |  | Cl=0 at alpha= | -0.89655 | deg
|  |  |  | @ Cl=0.1, Cd= | 0.0044275
|  |  |  | @ Cl=0.4, Cd= | 0.0050539
|  |  |  | @ Cl=0.6, Cd= | 0.09138
alpha (deg) | Cl | Cd | Cm | Cl/Cd
-14.5 | -0.371 | 0.09612 | -0.003 | -3.861
-14 | -0.398 | 0.09221 | -0.004 | -4.315
-13.5 | -0.425 | 0.08716 | -0.004 | -4.882
-13 | -0.453 | 0.08328 | -0.004 | -5.437
-12.5 | -0.48 | 0.07895 | -0.004 | -6.076
-12 | -0.507 | 0.07239 | -0.005 | -7.004
-11.5 | -0.529 | 0.06914 | -0.005 | -7.656
-11 | -0.543 | 0.06542 | -0.005 | -8.298
-10.5 | -0.554 | 0.06059 | -0.006 | -9.147
-10 | -0.686 | 0.00915 | -0.011 | -75.002
-9.5 | -0.693 | 0.00737 | -0.012 | -94.07
-9 | -0.691 | 0.0075 | -0.012 | -92.077
-8.5 | -0.682 | 0.00721 | -0.013 | -94.565
-8 | -0.667 | 0.00696 | -0.013 | -95.835
-7.5 | -0.645 | 0.00656 | -0.014 | -98.347
-7 | -0.618 | 0.00631 | -0.015 | -97.903
-6.5 | -0.585 | 0.00604 | -0.015 | -96.832
-6 | -0.547 | 0.00584 | -0.016 | -93.607
-5.5 | -0.504 | 0.00566 | -0.016 | -89.014
-5 | -0.458 | 0.00543 | -0.017 | -84.221
-4.5 | -0.408 | 0.00532 | -0.017 | -76.551
-4 | -0.355 | 0.00517 | -0.018 | -68.608
-3.5 | -0.3 | 0.00509 | -0.018 | -59.051
-3 | -0.244 | 0.00493 | -0.019 | -49.543
-2.5 | -0.187 | 0.00487 | -0.02 | -38.337
-2 | -0.129 | 0.00481 | -0.02 | -26.818
-1.5 | -0.071 | 0.0045 | -0.021 | -15.754
-1 | -0.012 | 0.00447 | -0.021 | -2.784
-0.5 | 0.046 | 0.0044 | -0.022 | 10.484
0 | 0.105 | 0.00443 | -0.022 | 23.624
0.5 | 0.163 | 0.00446 | -0.023 | 36.634
1 | 0.221 | 0.00451 | -0.023 | 49.103
1.5 | 0.279 | 0.00455 | -0.024 | 61.461
2 | 0.337 | 0.00498 | -0.024 | 67.626
2.5 | 0.394 | 0.00504 | -0.025 | 78.251
3 | 0.45 | 0.00517 | -0.026 | 87.182
3.5 | 0.505 | 0.00522 | -0.026 | 96.599
4 | 0.557 | 0.00538 | -0.027 | 103.516
4.5 | 0.607 | 0.00551 | -0.027 | 110.083
5 | 0.653 | 0.00567 | -0.028 | 115.243
5.5 | 0.696 | 0.0059 | -0.028 | 117.896
6 | 0.734 | 0.00605 | -0.029 | 121.307
6.5 | 0.767 | 0.00633 | -0.029 | 121.187
7 | 0.795 | 0.00657 | -0.03 | 121.013
7.5 | 0.816 | 0.00678 | -0.03 | 120.373
8 | 0.831 | 0.00632 | -0.031 | 131.505
8.5 | 0.84 | 0.00664 | -0.031 | 126.393
9 | 0.842 | 0.00696 | -0.032 | 121.042
9.5 | 0.828 | 0.00929 | -0.032 | 89.141
10 | 0.805 | 0.0099 | -0.033 | 81.282
10.5 | 0.649 | 0.0508 | -0.023 | 12.782
11 | 0.608 | 0.06339 | -0.019 | 9.591
11.5 | 0.577 | 0.06868 | -0.019 | 8.397
12 | 0.545 | 0.07214 | -0.019 | 7.561
12.5 | 0.51 | 0.08121 | -0.017 | 6.278
13 | 0.479 | 0.0829 | -0.019 | 5.773
13.5 | 0.445 | 0.09178 | -0.018 | 4.848
14 | 0.415 | 0.09138 | -0.019 | 4.54

## 148. Re 20M Mach 0.10 (2)
BIGFOIL.COM POLAR EXPORT
NACA65-109
NACA65-109 |  |  |  | Cl Max: | 1.7724 | at alpha= | 17.5 | deg
XFOIL ncrit=9 |  |  |  | L/D Max: | 134.804 | at alpha= | 9 | deg
Re: | 20000000 |  |  | Cd Min: | 0.0677 | at alpha= | -20 | deg
Mach: | 0.1 |  |  | Cl=0 at alpha= | -0.83186 | deg
|  |  |  | @ Cl=0.1, Cd= | 0.0046089
|  |  |  | @ Cl=0.4, Cd= | 0.0050192
|  |  |  | @ Cl=0.6, Cd= | 0.0055456
alpha (deg) | Cl | Cd | Cm | Cl/Cd
-20 | -1.4829 | 0.0677 | -0.0351 | -21.904
-19.5 | -1.5296 | 0.05348 | -0.0442 | -28.6013
-19 | -1.5675 | 0.04293 | -0.0491 | -36.5129
-18.5 | -1.5875 | 0.036 | -0.0503 | -44.0972
-18 | -1.6073 | 0.03029 | -0.0488 | -53.0637
-17.5 | -1.6091 | 0.02689 | -0.0456 | -59.8401
-17 | -1.6142 | 0.02401 | -0.0403 | -67.2303
-16.5 | -1.6115 | 0.02232 | -0.0333 | -72.1998
-16 | -1.5862 | 0.02048 | -0.0299 | -77.4512
-15.5 | -1.5553 | 0.01866 | -0.0271 | -83.3494
-15 | -1.5176 | 0.01718 | -0.025 | -88.3353
-14.5 | -1.4762 | 0.01587 | -0.0233 | -93.0183
-14 | -1.4325 | 0.01464 | -0.0218 | -97.8484
-13.5 | -1.3865 | 0.01354 | -0.0207 | -102.4003
-13 | -1.3385 | 0.0126 | -0.0197 | -106.2302
-12.5 | -1.2844 | 0.01172 | -0.02 | -109.5904
-12 | -1.2374 | 0.01101 | -0.0186 | -112.3887
-11.5 | -1.1891 | 0.01003 | -0.0176 | -118.5543
-11 | -1.1373 | 0.00941 | -0.0171 | -120.8608
-10.5 | -1.0844 | 0.00891 | -0.0168 | -121.7059
-10 | -1.0308 | 0.00845 | -0.0166 | -121.9882
-9.5 | -0.9767 | 0.00803 | -0.0165 | -121.6314
-9 | -0.9221 | 0.00765 | -0.0164 | -120.5359
-8.5 | -0.8672 | 0.00729 | -0.0164 | -118.9575
-8 | -0.812 | 0.00693 | -0.0165 | -117.1717
-7.5 | -0.7569 | 0.00653 | -0.0165 | -115.9112
-7 | -0.7013 | 0.00621 | -0.0167 | -112.9308
-6.5 | -0.6451 | 0.00598 | -0.0169 | -107.8763
-5.5 | -0.5321 | 0.00557 | -0.0175 | -95.5296
-5 | -0.4754 | 0.00538 | -0.0178 | -88.3643
-4.5 | -0.4186 | 0.00515 | -0.0182 | -81.2816
-4 | -0.3616 | 0.005 | -0.0185 | -72.32
-3.5 | -0.3045 | 0.00488 | -0.0189 | -62.3975
-3 | -0.2474 | 0.00477 | -0.0194 | -51.8658
-2.5 | -0.1903 | 0.00467 | -0.0198 | -40.7495
-2 | -0.133 | 0.0046 | -0.0202 | -28.913
-1.5 | -0.0759 | 0.00453 | -0.0207 | -16.755
-1 | -0.019 | 0.00439 | -0.0211 | -4.328
-0.5 | 0.0375 | 0.0043 | -0.0216 | 8.7209
0 | 0.0922 | 0.00464 | -0.0219 | 19.8707
0.5 | 0.1474 | 0.00442 | -0.0225 | 33.3484
1 | 0.2036 | 0.00451 | -0.023 | 45.1441
1.5 | 0.2601 | 0.00471 | -0.0234 | 55.2229
2 | 0.317 | 0.00486 | -0.0238 | 65.2263
2.5 | 0.3741 | 0.00496 | -0.0242 | 75.4234
3 | 0.431 | 0.00509 | -0.0246 | 84.6758
3.5 | 0.4879 | 0.00522 | -0.025 | 93.4674
4 | 0.5447 | 0.00537 | -0.0253 | 101.4339
4.5 | 0.6014 | 0.00555 | -0.0256 | 108.3604
5.5 | 0.714 | 0.00598 | -0.0262 | 119.398
6 | 0.7701 | 0.00619 | -0.0264 | 124.4103
6.5 | 0.8259 | 0.00644 | -0.0266 | 128.2453
7.5 | 0.9362 | 0.0071 | -0.0267 | 131.8592
8 | 0.9912 | 0.00742 | -0.0267 | 133.5849
8.5 | 1.0458 | 0.00777 | -0.0266 | 134.5946
9 | 1.1 | 0.00816 | -0.0265 | 134.8039
9.5 | 1.1533 | 0.00864 | -0.0263 | 133.4838
10 | 1.2052 | 0.0093 | -0.0258 | 129.5914
10.5 | 1.2576 | 0.00983 | -0.0254 | 127.9349
11 | 1.3091 | 0.01043 | -0.0249 | 125.5129
11.5 | 1.3599 | 0.01104 | -0.0242 | 123.1793
12 | 1.4076 | 0.01169 | -0.0229 | 120.4106
12.5 | 1.4545 | 0.01239 | -0.0215 | 117.3931
13 | 1.5026 | 0.01325 | -0.0205 | 113.4038
13.5 | 1.5498 | 0.01414 | -0.0194 | 109.604
14 | 1.5949 | 0.01515 | -0.018 | 105.2739
14.5 | 1.6383 | 0.01622 | -0.0163 | 101.0049
15 | 1.679 | 0.01741 | -0.0144 | 96.4388
15.5 | 1.7164 | 0.01871 | -0.012 | 91.737
16 | 1.7486 | 0.02019 | -0.009 | 86.6072
16.5 | 1.7659 | 0.02172 | -0.0035 | 81.3029
17 | 1.769 | 0.02375 | 0.0031 | 74.4842
17.5 | 1.7724 | 0.02634 | 0.0082 | 67.2893
18 | 1.7601 | 0.03059 | 0.0128 | 57.5384
18.5 | 1.7711 | 0.03353 | 0.0149 | 52.8214
19 | 1.7389 | 0.04096 | 0.0164 | 42.4536
19.5 | 1.7131 | 0.04907 | 0.0153 | 34.9114
20 | 1.6803 | 0.05952 | 0.0112 | 28.2308

## 149. Re 20M Mach 0.25 (1)
BIGFOIL.COM POLAR EXPORT
NACA65-109
NACA65-109 |  |  |  | Cl Max: | 0.789 | at alpha= | 7.5 | deg
JavaFoil+Calcfoil stall+Eppler ext transition |  |  |  | L/D Max: | 124.776 | at alpha= | 7.5 | deg
Re: | 20000000 |  |  | Cd Min: | 0.00441 | at alpha= | -0.5 | deg
Mach: | 0.25 |  |  | Cl=0 at alpha= | -0.89167 | deg
|  |  |  | @ Cl=0.1, Cd= | 0.0795
|  |  |  | @ Cl=0.4, Cd= | 0.0795
|  |  |  | @ Cl=0.6, Cd= | 0.0795
alpha (deg) | Cl | Cd | Cm | Cl/Cd
-13 | -0.068 | 0.08524 | -0.004 | -0.8
-12.5 | -0.181 | 0.08069 | -0.004 | -2.244
-12 | -0.259 | 0.07334 | -0.005 | -3.537
-11.5 | -0.323 | 0.07118 | -0.005 | -4.545
-11 | -0.371 | 0.06559 | -0.006 | -5.663
-10.5 | -0.414 | 0.06104 | -0.006 | -6.777
-10 | -0.447 | 0.06008 | -0.006 | -7.435
-9.5 | -0.476 | 0.0554 | -0.006 | -8.585
-9 | -0.51 | 0.04219 | -0.009 | -12.092
-8.5 | -0.626 | 0.00702 | -0.013 | -89.15
-8 | -0.63 | 0.00707 | -0.014 | -89.114
-7.5 | -0.624 | 0.00675 | -0.014 | -92.508
-7 | -0.608 | 0.00651 | -0.015 | -93.398
-6.5 | -0.583 | 0.00623 | -0.015 | -93.646
-6 | -0.551 | 0.00597 | -0.016 | -92.287
-5.5 | -0.511 | 0.00578 | -0.017 | -88.357
-5 | -0.466 | 0.00552 | -0.017 | -84.362
-4.5 | -0.417 | 0.00536 | -0.018 | -77.768
-4 | -0.364 | 0.00519 | -0.018 | -70.014
-3.5 | -0.308 | 0.00511 | -0.019 | -60.273
-3 | -0.251 | 0.00494 | -0.019 | -50.723
-2.5 | -0.192 | 0.00488 | -0.02 | -39.286
-2 | -0.133 | 0.00477 | -0.021 | -27.775
-1.5 | -0.073 | 0.00447 | -0.021 | -16.297
-1 | -0.013 | 0.00445 | -0.022 | -2.873
-0.5 | 0.047 | 0.00441 | -0.022 | 10.744
0 | 0.108 | 0.00442 | -0.023 | 24.357
0.5 | 0.168 | 0.00441 | -0.023 | 38.022
1 | 0.227 | 0.00451 | -0.024 | 50.373
1.5 | 0.287 | 0.00456 | -0.025 | 62.999
2 | 0.346 | 0.00496 | -0.025 | 69.765
2.5 | 0.405 | 0.00507 | -0.026 | 79.847
3 | 0.462 | 0.00522 | -0.026 | 88.61
3.5 | 0.518 | 0.00528 | -0.027 | 97.923
4 | 0.57 | 0.00545 | -0.027 | 104.678
4.5 | 0.62 | 0.00559 | -0.028 | 110.954
5 | 0.665 | 0.00578 | -0.028 | 115.133
5.5 | 0.705 | 0.00602 | -0.029 | 117.095
6 | 0.738 | 0.00631 | -0.03 | 117.062
6.5 | 0.764 | 0.00651 | -0.03 | 117.421
7 | 0.782 | 0.00678 | -0.031 | 115.264
7.5 | 0.789 | 0.00633 | -0.031 | 124.776
8 | 0.787 | 0.00666 | -0.032 | 118.165
8.5 | 0.773 | 0.00695 | -0.032 | 111.352
9 | 0.737 | 0.01026 | -0.032 | 71.892
9.5 | 0.569 | 0.05552 | -0.018 | 10.244
10 | 0.517 | 0.05858 | -0.019 | 8.827
10.5 | 0.454 | 0.06493 | -0.017 | 6.992
11 | 0.386 | 0.07061 | -0.017 | 5.466
11.5 | 0.312 | 0.07415 | -0.018 | 4.209
12 | 0.23 | 0.07594 | -0.019 | 3.024
12.5 | 0.075 | 0.0795 | -0.019 | 0.945

## 150. Re 20M Mach 0.25 (2)
BIGFOIL.COM POLAR EXPORT
NACA65-109
NACA65-109 |  |  |  | Cl Max: | 1.3778 | at alpha= | 11.5 | deg
XFOIL ncrit=9 |  |  |  | L/D Max: | 131.118 | at alpha= | 8 | deg
Re: | 20000000 |  |  | Cd Min: | 0.20013 | at alpha= | 16.5 | deg
Mach: | 0.25 |  |  | Cl=0 at alpha= | -99 | deg
|  |  |  | @ Cl=0.1, Cd= | 0.0045823
|  |  |  | @ Cl=0.4, Cd= | 0.0050144
|  |  |  | @ Cl=0.6, Cd= | 0.0055797
alpha (deg) | Cl | Cd | Cm | Cl/Cd
0 | 0.095 | 0.0046 | -0.0225 | 20.6522
0.5 | 0.1516 | 0.0044 | -0.0231 | 34.4545
1 | 0.2095 | 0.0045 | -0.0235 | 46.5556
1.5 | 0.2677 | 0.00472 | -0.0239 | 56.7161
2 | 0.3264 | 0.00488 | -0.0243 | 66.8852
2.5 | 0.3855 | 0.00498 | -0.0247 | 77.4096
3 | 0.4445 | 0.00512 | -0.025 | 86.8164
4 | 0.5625 | 0.00542 | -0.0255 | 103.7823
4.5 | 0.6212 | 0.00567 | -0.0257 | 109.5591
5 | 0.6802 | 0.00587 | -0.0257 | 115.8773
5.5 | 0.7392 | 0.0061 | -0.0257 | 121.1803
6 | 0.798 | 0.00636 | -0.0257 | 125.4717
7 | 0.9148 | 0.0071 | -0.025 | 128.8451
7.5 | 0.9735 | 0.00746 | -0.0245 | 130.496
8 | 1.0319 | 0.00787 | -0.0239 | 131.1182
8.5 | 1.0895 | 0.00843 | -0.023 | 129.2408
9.5 | 1.2014 | 0.01014 | -0.0202 | 118.4813
10 | 1.2545 | 0.01142 | -0.0183 | 109.8511
10.5 | 1.3062 | 0.01292 | -0.0161 | 101.0991
11 | 1.3474 | 0.01581 | -0.0127 | 85.2245
11.5 | 1.3778 | 0.01959 | -0.0083 | 70.3318
12 | 1.3382 | 0.03032 | 0.0011 | 44.1359
12.5 | 1.307 | 0.03612 | 0.0102 | 36.1849
13 | 1.2462 | 0.04384 | 0.0168 | 28.4261
13.5 | 1.2274 | 0.04987 | 0.0175 | 24.612
14 | 1.1681 | 0.06298 | 0.0115 | 18.5472
14.5 | 1.1495 | 0.07386 | 0.0038 | 15.5632
15 | 1.1076 | 0.09533 | -0.0131 | 11.6186
15.5 | 0.8393 | 0.18214 | -0.0653 | 4.608
16 | 0.8486 | 0.19249 | -0.071 | 4.4085
16.5 | 0.8643 | 0.20013 | -0.0757 | 4.3187

## 151. Re 20M Mach 0.50 (1)
BIGFOIL.COM POLAR EXPORT
NACA65-109
NACA65-109 |  |  |  | Cl Max: | 1.088 | at alpha= | 20 | deg
JavaFoil+Calcfoil stall+Eppler ext transition |  |  |  | L/D Max: | 115.608 | at alpha= | 5 | deg
Re: | 20000000 |  |  | Cd Min: | 0.00438 | at alpha= | -0.5 | deg
Mach: | 0.5 |  |  | Cl=0 at alpha= | -0.89552 | deg
|  |  |  | @ Cl=0.1, Cd= | 0.004387
|  |  |  | @ Cl=0.4, Cd= | 0.039573
|  |  |  | @ Cl=0.6, Cd= | 0.022902
alpha (deg) | Cl | Cd | Cm | Cl/Cd
-20 | -1.011 | 0.17288 | -0.001 | -5.849
-19.5 | -0.986 | 0.16234 | -0.001 | -6.073
-19 | -0.959 | 0.1565 | -0.001 | -6.128
-18.5 | -0.933 | 0.15367 | -0.002 | -6.068
-18 | -0.906 | 0.14681 | -0.002 | -6.17
-17.5 | -0.88 | 0.1368 | -0.002 | -6.434
-17 | -0.856 | 0.12904 | -0.003 | -6.63
-16.5 | -0.829 | 0.12221 | -0.003 | -6.782
-16 | -0.802 | 0.11797 | -0.003 | -6.796
-15.5 | -0.783 | 0.09762 | -0.004 | -8.02
-15 | -0.76 | 0.08912 | -0.004 | -8.532
-14.5 | -0.724 | 0.09738 | -0.004 | -7.434
-14 | -0.7 | 0.08939 | -0.005 | -7.833
-13.5 | -0.687 | 0.07205 | -0.006 | -9.535
-13 | -0.737 | 0.02458 | -0.008 | -29.995
-12.5 | -0.737 | 0.01483 | -0.009 | -49.709
-12 | -0.718 | 0.01209 | -0.01 | -59.343
-11.5 | -0.564 | 0.07514 | -0.006 | -7.505
-11 | -0.544 | 0.06241 | -0.007 | -8.718
-10.5 | -0.615 | 0.01253 | -0.012 | -49.061
-10 | -0.595 | 0.01016 | -0.013 | -58.541
-9.5 | -0.565 | 0.00938 | -0.013 | -60.245
-9 | -0.432 | 0.05466 | -0.008 | -7.908
-8.5 | -0.404 | 0.05271 | -0.007 | -7.674
-8 | -0.38 | 0.04749 | -0.008 | -7.996
-7.5 | -0.435 | 0.00827 | -0.016 | -52.56
-7 | -0.402 | 0.00645 | -0.017 | -62.366
-6.5 | -0.3 | 0.03984 | -0.01 | -7.534
-6 | -0.337 | 0.00605 | -0.018 | -55.617
-5.5 | -0.421 | 0.00626 | -0.019 | -67.245
-5 | -0.471 | 0.00605 | -0.019 | -77.951
-4.5 | -0.445 | 0.00568 | -0.02 | -78.214
-4 | -0.397 | 0.00544 | -0.02 | -72.988
-3.5 | -0.341 | 0.00524 | -0.021 | -65.038
-3 | -0.279 | 0.00505 | -0.022 | -55.164
-2.5 | -0.214 | 0.00492 | -0.022 | -43.467
-2 | -0.148 | 0.00483 | -0.023 | -30.608
-1.5 | -0.081 | 0.00477 | -0.024 | -17.052
-1 | -0.014 | 0.00444 | -0.024 | -3.219
-0.5 | 0.053 | 0.00438 | -0.025 | 12.097
0 | 0.12 | 0.00439 | -0.026 | 27.389
0.5 | 0.187 | 0.00442 | -0.026 | 42.463
1 | 0.254 | 0.00451 | -0.027 | 56.35
1.5 | 0.32 | 0.0046 | -0.027 | 69.691
2 | 0.386 | 0.00509 | -0.028 | 75.865
2.5 | 0.451 | 0.0052 | -0.029 | 86.702
3 | 0.513 | 0.00537 | -0.029 | 95.62
3.5 | 0.571 | 0.00552 | -0.03 | 103.369
4 | 0.621 | 0.00575 | -0.031 | 107.996
4.5 | 0.657 | 0.00602 | -0.031 | 109.196
5 | 0.664 | 0.00574 | -0.032 | 115.608
5.5 | 0.524 | 0.00601 | -0.032 | 87.092
6 | 0.366 | 0.03877 | -0.017 | 9.434
6.5 | 0.392 | 0.04183 | -0.017 | 9.359
7 | 0.517 | 0.00656 | -0.034 | 78.766
7.5 | 0.549 | 0.00702 | -0.035 | 78.16
8 | 0.574 | 0.01042 | -0.035 | 55.103
8.5 | 0.496 | 0.05309 | -0.018 | 9.337
9 | 0.644 | 0.01013 | -0.036 | 63.596
9.5 | 0.675 | 0.01071 | -0.037 | 63.072
10 | 0.702 | 0.01216 | -0.037 | 57.769
10.5 | 0.616 | 0.05476 | -0.026 | 11.253
11 | 0.628 | 0.06873 | -0.021 | 9.139
11.5 | 0.656 | 0.07108 | -0.023 | 9.23
12 | 0.821 | 0.01441 | -0.039 | 56.984
12.5 | 0.836 | 0.01795 | -0.039 | 46.592
13 | 0.749 | 0.07055 | -0.028 | 10.615
13.5 | 0.759 | 0.08836 | -0.024 | 8.592
14 | 0.782 | 0.0977 | -0.023 | 8.004
14.5 | 0.822 | 0.08536 | -0.028 | 9.628
15 | 0.838 | 0.09945 | -0.026 | 8.428
15.5 | 0.858 | 0.11734 | -0.025 | 7.315
16 | 0.885 | 0.12155 | -0.025 | 7.282
16.5 | 0.91 | 0.12886 | -0.026 | 7.06
17 | 0.935 | 0.13642 | -0.026 | 6.854
17.5 | 0.961 | 0.14068 | -0.027 | 6.831
18 | 0.987 | 0.14675 | -0.027 | 6.724
18.5 | 1.013 | 0.15334 | -0.028 | 6.608
19 | 1.036 | 0.17164 | -0.028 | 6.034
19.5 | 1.061 | 0.1774 | -0.028 | 5.984
20 | 1.088 | 0.17551 | -0.029 | 6.198

## 152. Re 20M Mach 0.50 (2)
BIGFOIL.COM POLAR EXPORT
NACA65-109
NACA65-109 |  |  |  | Cl Max: | 1.0602 | at alpha= | 20 | deg
XFOIL ncrit=9 |  |  |  | L/D Max: | 119.224 | at alpha= | 5 | deg
Re: | 20000000 |  |  | Cd Min: | 0.2996 | at alpha= | 20 | deg
Mach: | 0.5 |  |  | Cl=0 at alpha= | -0.83459 | deg
|  |  |  | @ Cl=0.1, Cd= | 0.0042343
|  |  |  | @ Cl=0.4, Cd= | 0.0050398
|  |  |  | @ Cl=0.6, Cd= | 0.0056079
alpha (deg) | Cl | Cd | Cm | Cl/Cd
-12 | -0.6156 | 0.13337 | 0.0066 | -4.6157
-11.5 | -0.6226 | 0.12447 | 0.0056 | -5.002
-11 | -0.6227 | 0.11585 | 0.0032 | -5.3751
-10 | -0.6204 | 0.09496 | -0.0084 | -6.5333
-9.5 | -0.5926 | 0.08057 | -0.0264 | -7.3551
-9 | -0.5967 | 0.06982 | -0.0345 | -8.5463
-8.5 | -0.6032 | 0.05858 | -0.0446 | -10.297
-8 | -0.6345 | 0.04935 | -0.05 | -12.8571
-7.5 | -0.6712 | 0.04297 | -0.046 | -15.6202
-7 | -0.6801 | 0.03534 | -0.0431 | -19.2445
-6.5 | -0.6726 | 0.02756 | -0.0395 | -24.4049
-6 | -0.66 | 0.01795 | -0.0346 | -36.7688
-5.5 | -0.63 | 0.00921 | -0.0299 | -68.4039
-5 | -0.5724 | 0.00632 | -0.0263 | -90.5696
-4.5 | -0.5017 | 0.00577 | -0.0248 | -86.9497
-3.5 | -0.3617 | 0.00509 | -0.0234 | -71.0609
-3 | -0.2925 | 0.00492 | -0.0233 | -59.4512
-2.5 | -0.2241 | 0.00476 | -0.0233 | -47.0798
-2 | -0.1563 | 0.00464 | -0.0235 | -33.6853
-1.5 | -0.0888 | 0.00456 | -0.0239 | -19.4737
-1 | -0.0219 | 0.00442 | -0.0243 | -4.9548
-0.5 | 0.0443 | 0.00419 | -0.0248 | 10.5728
0.5 | 0.17 | 0.00429 | -0.0256 | 39.627
1 | 0.2354 | 0.00453 | -0.026 | 51.9647
1.5 | 0.3013 | 0.00482 | -0.0263 | 62.5104
2 | 0.3685 | 0.00497 | -0.0265 | 74.1449
2.5 | 0.4362 | 0.00512 | -0.0266 | 85.1953
3 | 0.5044 | 0.0053 | -0.0266 | 95.1698
3.5 | 0.5733 | 0.0055 | -0.0263 | 104.2364
4 | 0.6426 | 0.00578 | -0.0256 | 111.1765
5 | 0.7833 | 0.00657 | -0.023 | 119.2237
5.5 | 0.8451 | 0.00826 | -0.0192 | 102.3123
6 | 0.8798 | 0.01519 | -0.013 | 57.9197
6.5 | 0.8945 | 0.02467 | -0.0063 | 36.2586
7 | 0.8936 | 0.03384 | -0.0001 | 26.4066
7.5 | 0.8784 | 0.04221 | 0.0052 | 20.8102
8 | 0.8406 | 0.04844 | 0.0118 | 17.3534
8.5 | 0.8069 | 0.05622 | 0.011 | 14.3525
9 | 0.7842 | 0.06676 | 0.0036 | 11.7466
9.5 | 0.7738 | 0.08112 | -0.0089 | 9.539
10 | 0.7627 | 0.09331 | -0.0166 | 8.1738
10.5 | 0.762 | 0.10449 | -0.0236 | 7.2926
11 | 0.7557 | 0.11762 | -0.0316 | 6.4249
11.5 | 0.7615 | 0.12846 | -0.038 | 5.9279
12.5 | 0.772 | 0.15252 | -0.0517 | 5.0616
13 | 0.7858 | 0.16269 | -0.0575 | 4.83
13.5 | 0.8031 | 0.17181 | -0.0628 | 4.6743
14 | 0.8186 | 0.18211 | -0.0686 | 4.4951
14.5 | 0.8352 | 0.19247 | -0.0745 | 4.3394
15 | 0.8528 | 0.20275 | -0.0803 | 4.2062
15.5 | 0.8696 | 0.21399 | -0.0864 | 4.0637
16 | 0.8875 | 0.22564 | -0.0925 | 3.9333
16.5 | 0.9079 | 0.23574 | -0.0981 | 3.8513
17 | 0.9294 | 0.24503 | -0.1036 | 3.793
17.5 | 0.9512 | 0.25394 | -0.1091 | 3.7458
18 | 0.9733 | 0.26256 | -0.1146 | 3.707
19 | 1.0169 | 0.28039 | -0.1259 | 3.6267
19.5 | 1.0385 | 0.2897 | -0.1316 | 3.5847
20 | 1.0602 | 0.2996 | -0.1374 | 3.5387