## index
index | Re | Mach | Datasource
1 | 50000 | 0 | JavaFoil+Calcfoil stall+Eppler ext transition
2 | 50000 | 0 | XFOIL ncrit=9
3 | 50000 | 0.1 | JavaFoil+Calcfoil stall+Eppler ext transition
4 | 50000 | 0.1 | XFOIL ncrit=9
5 | 50000 | 0.25 | JavaFoil+Calcfoil stall+Eppler ext transition
6 | 50000 | 0.25 | XFOIL ncrit=9
7 | 50000 | 0.5 | JavaFoil+Calcfoil stall+Eppler ext transition
8 | 50000 | 0.5 | XFOIL ncrit=9
9 | 100000 | 0 | JavaFoil+Calcfoil stall+Eppler ext transition
10 | 100000 | 0 | XFOIL ncrit=9
11 | 100000 | 0.1 | JavaFoil+Calcfoil stall+Eppler ext transition
12 | 100000 | 0.1 | XFOIL ncrit=9
13 | 100000 | 0.25 | JavaFoil+Calcfoil stall+Eppler ext transition
14 | 100000 | 0.25 | XFOIL ncrit=9
15 | 100000 | 0.5 | JavaFoil+Calcfoil stall+Eppler ext transition
16 | 100000 | 0.5 | XFOIL ncrit=9
17 | 250000 | 0 | JavaFoil+Calcfoil stall+Eppler ext transition
18 | 250000 | 0 | XFOIL ncrit=9
19 | 250000 | 0.1 | JavaFoil+Calcfoil stall+Eppler ext transition
20 | 250000 | 0.1 | XFOIL ncrit=9
21 | 250000 | 0.25 | JavaFoil+Calcfoil stall+Eppler ext transition
22 | 250000 | 0.25 | XFOIL ncrit=9
23 | 250000 | 0.5 | JavaFoil+Calcfoil stall+Eppler ext transition
24 | 250000 | 0.5 | XFOIL ncrit=9
25 | 500000 | 0 | JavaFoil+Calcfoil stall+Eppler ext transition
26 | 500000 | 0 | XFOIL ncrit=9
27 | 500000 | 0.1 | JavaFoil+Calcfoil stall+Eppler ext transition
28 | 500000 | 0.1 | XFOIL ncrit=9
29 | 500000 | 0.25 | JavaFoil+Calcfoil stall+Eppler ext transition
30 | 500000 | 0.25 | XFOIL ncrit=9
31 | 500000 | 0.5 | JavaFoil+Calcfoil stall+Eppler ext transition
32 | 500000 | 0.5 | XFOIL ncrit=9
33 | 750000 | 0 | JavaFoil+Calcfoil stall+Eppler ext transition
34 | 750000 | 0 | XFOIL ncrit=9
35 | 750000 | 0.1 | JavaFoil+Calcfoil stall+Eppler ext transition
36 | 750000 | 0.1 | XFOIL ncrit=9
37 | 750000 | 0.25 | JavaFoil+Calcfoil stall+Eppler ext transition
38 | 750000 | 0.25 | XFOIL ncrit=9
39 | 750000 | 0.5 | JavaFoil+Calcfoil stall+Eppler ext transition
40 | 750000 | 0.5 | XFOIL ncrit=9
41 | 1000000 | 0 | JavaFoil+Calcfoil stall+Eppler ext transition
42 | 1000000 | 0 | XFOIL ncrit=9
43 | 1000000 | 0.1 | JavaFoil+Calcfoil stall+Eppler ext transition
44 | 1000000 | 0.1 | XFOIL ncrit=9
45 | 1000000 | 0.25 | JavaFoil+Calcfoil stall+Eppler ext transition
46 | 1000000 | 0.25 | XFOIL ncrit=9
47 | 1000000 | 0.5 | JavaFoil+Calcfoil stall+Eppler ext transition
48 | 1000000 | 0.5 | XFOIL ncrit=9
49 | 2000000 | 0 | JavaFoil+Calcfoil stall+Eppler ext transition
50 | 2000000 | 0 | XFOIL ncrit=9
51 | 2000000 | 0.1 | JavaFoil+Calcfoil stall+Eppler ext transition
52 | 2000000 | 0.1 | XFOIL ncrit=9
53 | 2000000 | 0.25 | JavaFoil+Calcfoil stall+Eppler ext transition
54 | 2000000 | 0.25 | XFOIL ncrit=9
55 | 2000000 | 0.5 | JavaFoil+Calcfoil stall+Eppler ext transition
56 | 2000000 | 0.5 | XFOIL ncrit=9
57 | 3000000 | 0 | JavaFoil+Calcfoil stall+Eppler ext transition
58 | 3000000 | 0 | XFOIL ncrit=9
59 | 3000000 | 0.1 | JavaFoil+Calcfoil stall+Eppler ext transition
60 | 3000000 | 0.1 | XFOIL ncrit=9
61 | 3000000 | 0.25 | JavaFoil+Calcfoil stall+Eppler ext transition
62 | 3000000 | 0.25 | XFOIL ncrit=9
63 | 3000000 | 0.5 | JavaFoil+Calcfoil stall+Eppler ext transition
64 | 3000000 | 0.5 | XFOIL ncrit=9
65 | 4000000 | 0 | JavaFoil+Calcfoil stall+Eppler ext transition
66 | 4000000 | 0 | XFOIL ncrit=9
67 | 4000000 | 0.1 | JavaFoil+Calcfoil stall+Eppler ext transition
68 | 4000000 | 0.1 | XFOIL ncrit=9
69 | 4000000 | 0.25 | JavaFoil+Calcfoil stall+Eppler ext transition
70 | 4000000 | 0.25 | XFOIL ncrit=9
71 | 4000000 | 0.5 | JavaFoil+Calcfoil stall+Eppler ext transition
72 | 4000000 | 0.5 | XFOIL ncrit=9
73 | 5000000 | 0 | JavaFoil+Calcfoil stall+Eppler ext transition
74 | 5000000 | 0 | XFOIL ncrit=9
75 | 5000000 | 0.1 | JavaFoil+Calcfoil stall+Eppler ext transition
76 | 5000000 | 0.1 | XFOIL ncrit=9
77 | 5000000 | 0.25 | JavaFoil+Calcfoil stall+Eppler ext transition
78 | 5000000 | 0.25 | XFOIL ncrit=9
79 | 5000000 | 0.5 | JavaFoil+Calcfoil stall+Eppler ext transition
80 | 5000000 | 0.5 | XFOIL ncrit=9
81 | 6000000 | 0 | JavaFoil+Calcfoil stall+Eppler ext transition
82 | 6000000 | 0 | XFOIL ncrit=9
83 | 6000000 | 0.1 | JavaFoil+Calcfoil stall+Eppler ext transition
84 | 6000000 | 0.1 | XFOIL ncrit=9
85 | 6000000 | 0.25 | JavaFoil+Calcfoil stall+Eppler ext transition
86 | 6000000 | 0.25 | XFOIL ncrit=9
87 | 6000000 | 0.5 | JavaFoil+Calcfoil stall+Eppler ext transition
88 | 6000000 | 0.5 | XFOIL ncrit=9
89 | 7000000 | 0 | JavaFoil+Calcfoil stall+Eppler ext transition
90 | 7000000 | 0 | XFOIL ncrit=9
91 | 7000000 | 0.1 | JavaFoil+Calcfoil stall+Eppler ext transition
92 | 7000000 | 0.1 | XFOIL ncrit=9
93 | 7000000 | 0.25 | JavaFoil+Calcfoil stall+Eppler ext transition
94 | 7000000 | 0.25 | XFOIL ncrit=9
95 | 7000000 | 0.5 | JavaFoil+Calcfoil stall+Eppler ext transition
96 | 7000000 | 0.5 | XFOIL ncrit=9
97 | 8000000 | 0 | JavaFoil+Calcfoil stall+Eppler ext transition
98 | 8000000 | 0 | XFOIL ncrit=9
99 | 8000000 | 0.1 | JavaFoil+Calcfoil stall+Eppler ext transition
100 | 8000000 | 0.1 | XFOIL ncrit=9
101 | 8000000 | 0.25 | JavaFoil+Calcfoil stall+Eppler ext transition
102 | 8000000 | 0.25 | XFOIL ncrit=9
103 | 8000000 | 0.5 | JavaFoil+Calcfoil stall+Eppler ext transition
104 | 8000000 | 0.5 | XFOIL ncrit=9
105 | 10000000 | 0 | JavaFoil+Calcfoil stall+Eppler ext transition
106 | 10000000 | 0 | XFOIL ncrit=9
107 | 10000000 | 0.1 | JavaFoil+Calcfoil stall+Eppler ext transition
108 | 10000000 | 0.1 | XFOIL ncrit=9
109 | 10000000 | 0.25 | JavaFoil+Calcfoil stall+Eppler ext transition
110 | 10000000 | 0.25 | XFOIL ncrit=9
111 | 10000000 | 0.5 | JavaFoil+Calcfoil stall+Eppler ext transition
112 | 10000000 | 0.5 | XFOIL ncrit=9
113 | 12000000 | 0 | JavaFoil+Calcfoil stall+Eppler ext transition
114 | 12000000 | 0 | XFOIL ncrit=9
115 | 12000000 | 0.1 | JavaFoil+Calcfoil stall+Eppler ext transition
116 | 12000000 | 0.1 | XFOIL ncrit=9
117 | 12000000 | 0.25 | JavaFoil+Calcfoil stall+Eppler ext transition
118 | 12000000 | 0.25 | XFOIL ncrit=9
119 | 12000000 | 0.5 | JavaFoil+Calcfoil stall+Eppler ext transition
120 | 12000000 | 0.5 | XFOIL ncrit=9
121 | 14000000 | 0 | JavaFoil+Calcfoil stall+Eppler ext transition
122 | 14000000 | 0 | XFOIL ncrit=9
123 | 14000000 | 0.1 | JavaFoil+Calcfoil stall+Eppler ext transition
124 | 14000000 | 0.1 | XFOIL ncrit=9
125 | 14000000 | 0.25 | JavaFoil+Calcfoil stall+Eppler ext transition
126 | 14000000 | 0.25 | XFOIL ncrit=9
127 | 14000000 | 0.5 | JavaFoil+Calcfoil stall+Eppler ext transition
128 | 14000000 | 0.5 | XFOIL ncrit=9
129 | 16000000 | 0 | JavaFoil+Calcfoil stall+Eppler ext transition
130 | 16000000 | 0 | XFOIL ncrit=9
131 | 16000000 | 0.1 | JavaFoil+Calcfoil stall+Eppler ext transition
132 | 16000000 | 0.1 | XFOIL ncrit=9
133 | 16000000 | 0.25 | JavaFoil+Calcfoil stall+Eppler ext transition
134 | 16000000 | 0.25 | XFOIL ncrit=9
135 | 16000000 | 0.5 | JavaFoil+Calcfoil stall+Eppler ext transition
136 | 16000000 | 0.5 | XFOIL ncrit=9
137 | 18000000 | 0 | JavaFoil+Calcfoil stall+Eppler ext transition
138 | 18000000 | 0 | XFOIL ncrit=9
139 | 18000000 | 0.1 | JavaFoil+Calcfoil stall+Eppler ext transition
140 | 18000000 | 0.1 | XFOIL ncrit=9
141 | 18000000 | 0.25 | JavaFoil+Calcfoil stall+Eppler ext transition
142 | 18000000 | 0.25 | XFOIL ncrit=9
143 | 18000000 | 0.5 | JavaFoil+Calcfoil stall+Eppler ext transition
144 | 18000000 | 0.5 | XFOIL ncrit=9
145 | 20000000 | 0 | JavaFoil+Calcfoil stall+Eppler ext transition
146 | 20000000 | 0 | XFOIL ncrit=9
147 | 20000000 | 0.1 | JavaFoil+Calcfoil stall+Eppler ext transition
148 | 20000000 | 0.1 | XFOIL ncrit=9
149 | 20000000 | 0.25 | JavaFoil+Calcfoil stall+Eppler ext transition
150 | 20000000 | 0.25 | XFOIL ncrit=9
151 | 20000000 | 0.5 | JavaFoil+Calcfoil stall+Eppler ext transition
152 | 20000000 | 0.5 | XFOIL ncrit=9

## 1. Re 50k Mach 0.00 (1)
BIGFOIL.COM POLAR EXPORT
PW106 sm
PW106 sm |  |  |  | Cl Max: | 0.966 | at alpha= | 8.5 | deg
JavaFoil+Calcfoil stall+Eppler ext transition |  |  |  | L/D Max: | 34.207 | at alpha= | 6 | deg
Re: | 50000 |  |  | Cd Min: | 0.01537 | at alpha= | -0.5 | deg
Mach: | 0 |  |  | Cl=0 at alpha= | -0.81034 | deg
|  |  |  | @ Cl=0.1, Cd= | 0.015554
|  |  |  | @ Cl=0.4, Cd= | 0.017198
|  |  |  | @ Cl=0.6, Cd= | 0.019001
alpha (deg) | Cl | Cd | Cm | Cl/Cd
-14.5 | -0.38 | 0.30526 | 0 | -1.243
-14 | -0.398 | 0.28358 | 0 | -1.402
-13.5 | -0.416 | 0.25515 | 0 | -1.629
-13 | -0.434 | 0.2489 | 0 | -1.742
-12.5 | -0.451 | 0.21297 | 0 | -2.118
-12 | -0.468 | 0.20251 | 0 | -2.309
-11.5 | -0.483 | 0.18191 | 0 | -2.654
-11 | -0.496 | 0.16754 | 0 | -2.962
-10.5 | -0.507 | 0.15268 | 0 | -3.324
-10 | -0.516 | 0.13948 | 0 | -3.699
-9.5 | -0.52 | 0.12672 | 0 | -4.107
-9 | -0.52 | 0.11261 | 0 | -4.621
-8.5 | -0.516 | 0.10229 | 0 | -5.048
-8 | -0.508 | 0.09406 | 0 | -5.401
-7.5 | -0.495 | 0.08479 | 0 | -5.84
-7 | -0.477 | 0.07421 | 0 | -6.43
-6.5 | -0.455 | 0.06871 | 0 | -6.615
-6 | -0.428 | 0.06208 | 0 | -6.892
-5.5 | -0.397 | 0.05701 | 0 | -6.97
-5 | -0.363 | 0.05241 | 0 | -6.935
-4.5 | -0.326 | 0.04812 | 0 | -6.784
-4 | -0.287 | 0.04496 | 0 | -6.382
-3.5 | -0.245 | 0.04195 | 0 | -5.846
-3 | -0.202 | 0.03992 | 0 | -5.049
-2.5 | -0.157 | 0.03786 | 0 | -4.139
-2 | -0.111 | 0.03652 | 0 | -3.039
-1.5 | -0.065 | 0.03542 | 0 | -1.826
-1 | -0.022 | 0.0166 | 0 | -1.344
-0.5 | 0.036 | 0.01537 | 0 | 2.365
0 | 0.095 | 0.01554 | 0 | 6.127
0.5 | 0.154 | 0.0157 | 0 | 9.81
1 | 0.213 | 0.01596 | -0.001 | 13.326
1.5 | 0.271 | 0.01627 | -0.001 | 16.673
2 | 0.33 | 0.01669 | -0.001 | 19.774
2.5 | 0.388 | 0.01716 | -0.001 | 22.632
3 | 0.445 | 0.01734 | -0.001 | 25.661
3.5 | 0.501 | 0.01786 | -0.002 | 28.07
4 | 0.558 | 0.01851 | -0.002 | 30.132
4.5 | 0.611 | 0.01913 | -0.002 | 31.951
5 | 0.663 | 0.02 | -0.002 | 33.141
5.5 | 0.716 | 0.02103 | -0.002 | 34.036
6 | 0.763 | 0.0223 | -0.003 | 34.207
6.5 | 0.803 | 0.02441 | -0.003 | 32.895
7 | 0.853 | 0.02583 | -0.003 | 33.032
7.5 | 0.903 | 0.02685 | -0.003 | 33.645
8 | 0.943 | 0.02768 | -0.003 | 34.074
8.5 | 0.966 | 0.03131 | -0.004 | 30.859
9 | 0.856 | 0.06409 | -0.001 | 13.354
9.5 | 0.879 | 0.07033 | -0.001 | 12.492
10 | 0.896 | 0.0768 | -0.001 | 11.665
10.5 | 0.907 | 0.08428 | -0.001 | 10.766
11 | 0.913 | 0.0913 | -0.001 | 9.998
11.5 | 0.912 | 0.09928 | -0.001 | 9.189
12 | 0.906 | 0.10637 | -0.001 | 8.516
12.5 | 0.894 | 0.11886 | -0.001 | 7.521
13 | 0.877 | 0.12834 | -0.001 | 6.833
13.5 | 0.856 | 0.14232 | -0.002 | 6.011

## 2. Re 50k Mach 0.00 (2)
BIGFOIL.COM POLAR EXPORT
PW106 sm
PW106 sm |  |  |  | Cl Max: | 1.054 | at alpha= | 9.5 | deg
XFOIL ncrit=9 |  |  |  | L/D Max: | 24.4 | at alpha= | 5.5 | deg
Re: | 50000 |  |  | Cd Min: | 0.2623 | at alpha= | -19 | deg
Mach: | 0 |  |  | Cl=0 at alpha= | -0.53294 | deg
|  |  |  | @ Cl=0.1, Cd= | 0.019893
|  |  |  | @ Cl=0.4, Cd= | 0.0218
|  |  |  | @ Cl=0.6, Cd= | 0.0263
alpha (deg) | Cl | Cd | Cm | Cl/Cd
-20 | -0.8105 | 0.25921 | 0.0854 | -3.1268
-19.5 | -0.798 | 0.25792 | 0.0795 | -3.094
-19 | -0.7948 | 0.2623 | 0.0727 | -3.0301
-18.5 | -0.7584 | 0.24047 | 0.0732 | -3.1538
-18 | -0.7405 | 0.2342 | 0.0695 | -3.1618
-17.5 | -0.7269 | 0.23039 | 0.0644 | -3.1551
-17 | -0.725 | 0.23242 | 0.0579 | -3.1194
-16.5 | -0.6906 | 0.21527 | 0.0577 | -3.2081
-16 | -0.6732 | 0.20878 | 0.0543 | -3.2244
-15.5 | -0.6672 | 0.20681 | 0.0486 | -3.2261
-15 | -0.6447 | 0.19634 | 0.0464 | -3.2836
-14.5 | -0.6261 | 0.18896 | 0.0439 | -3.3134
-14 | -0.6287 | 0.1878 | 0.0378 | -3.3477
-13.5 | -0.5971 | 0.17534 | 0.0375 | -3.4054
-13 | -0.6017 | 0.17323 | 0.0318 | -3.4734
-12.5 | -0.5714 | 0.16168 | 0.0316 | -3.5341
-12 | -0.5841 | 0.15994 | 0.0252 | -3.652
-11.5 | -0.5501 | 0.14811 | 0.0258 | -3.7141
-11 | -0.5394 | 0.14067 | 0.0232 | -3.8345
-10.5 | -0.5521 | 0.13737 | 0.0178 | -4.0191
-10 | -0.5318 | 0.12845 | 0.017 | -4.1401
-9.5 | -0.522 | 0.12116 | 0.0152 | -4.3084
-9 | -0.5242 | 0.11528 | 0.0122 | -4.5472
-8.5 | -0.4936 | 0.10609 | 0.0139 | -4.6527
-8 | -0.4883 | 0.09936 | 0.0128 | -4.9145
-7.5 | -0.5051 | 0.09488 | 0.0104 | -5.3236
-7 | -0.467 | 0.08616 | 0.0137 | -5.4201
-6.5 | -0.4556 | 0.07991 | 0.0159 | -5.7014
-6 | -0.4431 | 0.07424 | 0.0208 | -5.9685
-5 | -0.4398 | 0.05368 | -0.0106 | -8.193
-4.5 | -0.3827 | 0.03913 | -0.0198 | -9.7802
-4 | -0.3435 | 0.03305 | -0.0171 | -10.3933
-3.5 | -0.3038 | 0.02877 | -0.014 | -10.5596
-3 | -0.2631 | 0.02537 | -0.0109 | -10.3705
-2.5 | -0.0697 | 0.01623 | -0.0274 | -4.2945
-2 | -0.0598 | 0.01637 | -0.0215 | -3.653
-1.5 | -0.0613 | 0.01695 | -0.0145 | -3.6165
-1 | -0.0553 | 0.01777 | -0.0093 | -3.112
-0.5 | 0.0039 | 0.01903 | -0.014 | 0.20494
0 | 0.1454 | 0.0203 | -0.0322 | 7.1626
0.5 | 0.2754 | 0.02082 | -0.0462 | 13.2277
1 | 0.3565 | 0.02127 | -0.0496 | 16.7607
1.5 | 0.409 | 0.02191 | -0.0473 | 18.6673
2 | 0.4517 | 0.02273 | -0.0433 | 19.8724
2.5 | 0.4924 | 0.02368 | -0.0393 | 20.7939
3 | 0.5335 | 0.0247 | -0.0354 | 21.5992
3.5 | 0.5768 | 0.02556 | -0.0314 | 22.5665
4 | 0.6185 | 0.02689 | -0.0283 | 23.0011
4.5 | 0.6634 | 0.02788 | -0.0248 | 23.7948
5 | 0.7051 | 0.02957 | -0.0223 | 23.8451
5.5 | 0.7503 | 0.03075 | -0.0191 | 24.4
6 | 0.7917 | 0.03265 | -0.0166 | 24.2481
6.5 | 0.8353 | 0.03424 | -0.0138 | 24.3954
7 | 0.8783 | 0.03603 | -0.011 | 24.3769
7.5 | 0.915 | 0.03872 | -0.0086 | 23.6312
8 | 0.9607 | 0.04018 | -0.0055 | 23.9099
8.5 | 0.9887 | 0.044 | -0.003 | 22.4705
9 | 1.0212 | 0.04686 | 0 | 21.7926
9.5 | 1.054 | 0.0496 | 0.0032 | 21.25
10.5 | 1.0513 | 0.06278 | 0.0079 | 16.7458
11 | 0.9835 | 0.07675 | 0.0053 | 12.8143
12.5 | 0.6 | 0.14408 | -0.0341 | 4.1644
13 | 0.594 | 0.14838 | -0.0353 | 4.0032
13.5 | 0.6132 | 0.1559 | -0.0358 | 3.9333
14 | 0.6217 | 0.16272 | -0.0371 | 3.8207
14.5 | 0.6185 | 0.16673 | -0.039 | 3.7096

## 3. Re 50k Mach 0.10 (1)
BIGFOIL.COM POLAR EXPORT
PW106 sm
PW106 sm |  |  |  | Cl Max: | 0.969 | at alpha= | 8.5 | deg
JavaFoil+Calcfoil stall+Eppler ext transition |  |  |  | L/D Max: | 34.04 | at alpha= | 6 | deg
Re: | 50000 |  |  | Cd Min: | 0.01539 | at alpha= | -0.5 | deg
Mach: | 0.1 |  |  | Cl=0 at alpha= | -0.81356 | deg
|  |  |  | @ Cl=0.1, Cd= | 0.01557
|  |  |  | @ Cl=0.4, Cd= | 0.017223
|  |  |  | @ Cl=0.6, Cd= | 0.019069
alpha (deg) | Cl | Cd | Cm | Cl/Cd
-14 | -0.356 | 0.30873 | 0 | -1.153
-13.5 | -0.376 | 0.26928 | 0 | -1.398
-13 | -0.397 | 0.26696 | 0 | -1.487
-12.5 | -0.417 | 0.22748 | 0 | -1.835
-12 | -0.437 | 0.21417 | 0 | -2.041
-11.5 | -0.455 | 0.19193 | 0 | -2.373
-11 | -0.472 | 0.17493 | 0 | -2.7
-10.5 | -0.487 | 0.1582 | 0 | -3.078
-10 | -0.499 | 0.14363 | 0 | -3.472
-9.5 | -0.506 | 0.1323 | 0 | -3.827
-9 | -0.509 | 0.11659 | 0 | -4.367
-8.5 | -0.508 | 0.10519 | 0 | -4.827
-8 | -0.502 | 0.09524 | 0 | -5.269
-7.5 | -0.491 | 0.08516 | 0 | -5.765
-7 | -0.475 | 0.07583 | 0 | -6.258
-6.5 | -0.453 | 0.06855 | 0 | -6.611
-6 | -0.427 | 0.06412 | 0 | -6.666
-5.5 | -0.398 | 0.0574 | 0 | -6.927
-5 | -0.364 | 0.05189 | 0 | -7.017
-4.5 | -0.327 | 0.04868 | 0 | -6.726
-4 | -0.288 | 0.04533 | 0 | -6.353
-3.5 | -0.246 | 0.04214 | 0 | -5.843
-3 | -0.202 | 0.03976 | 0 | -5.091
-2.5 | -0.157 | 0.03802 | 0 | -4.14
-2 | -0.112 | 0.0366 | 0 | -3.047
-1.5 | -0.065 | 0.03545 | 0 | -1.833
-1 | -0.022 | 0.0166 | 0 | -1.35
-0.5 | 0.037 | 0.01539 | 0 | 2.373
0 | 0.096 | 0.01556 | 0 | 6.151
0.5 | 0.155 | 0.0157 | 0 | 9.854
1 | 0.214 | 0.01597 | -0.001 | 13.385
1.5 | 0.273 | 0.01628 | -0.001 | 16.748
2 | 0.332 | 0.01671 | -0.001 | 19.848
2.5 | 0.39 | 0.01719 | -0.001 | 22.715
3 | 0.447 | 0.01738 | -0.001 | 25.703
3.5 | 0.504 | 0.01792 | -0.002 | 28.102
4 | 0.56 | 0.01858 | -0.002 | 30.159
4.5 | 0.614 | 0.01924 | -0.002 | 31.901
5 | 0.665 | 0.02013 | -0.002 | 33.024
5.5 | 0.719 | 0.02117 | -0.002 | 33.937
6 | 0.766 | 0.02249 | -0.003 | 34.04
6.5 | 0.805 | 0.02469 | -0.003 | 32.626
7 | 0.856 | 0.02611 | -0.003 | 32.775
7.5 | 0.905 | 0.02727 | -0.003 | 33.186
8 | 0.945 | 0.02812 | -0.003 | 33.605
8.5 | 0.969 | 0.0317 | -0.004 | 30.549
9 | 0.858 | 0.06459 | -0.001 | 13.284
9.5 | 0.88 | 0.07127 | -0.001 | 12.343
10 | 0.896 | 0.07834 | -0.001 | 11.432
10.5 | 0.905 | 0.08493 | -0.001 | 10.659
11 | 0.908 | 0.09209 | -0.001 | 9.865
11.5 | 0.905 | 0.10037 | -0.001 | 9.018
12 | 0.895 | 0.11034 | -0.001 | 8.115
12.5 | 0.88 | 0.12101 | -0.001 | 7.27
13 | 0.859 | 0.12949 | -0.002 | 6.631
13.5 | 0.833 | 0.14325 | -0.002 | 5.814

## 4. Re 50k Mach 0.10 (2)
BIGFOIL.COM POLAR EXPORT
PW106 sm
PW106 sm |  |  |  | Cl Max: | 1.0472 | at alpha= | 9.5 | deg
XFOIL ncrit=9 |  |  |  | L/D Max: | 24.4959 | at alpha= | 6.5 | deg
Re: | 50000 |  |  | Cd Min: | 0.26028 | at alpha= | -20 | deg
Mach: | 0.1 |  |  | Cl=0 at alpha= | -0.58126 | deg
|  |  |  | @ Cl=0.1, Cd= | 0.019921
|  |  |  | @ Cl=0.4, Cd= | 0.021991
|  |  |  | @ Cl=0.6, Cd= | 0.026454
alpha (deg) | Cl | Cd | Cm | Cl/Cd
-20 | -0.8136 | 0.26028 | 0.0859 | -3.1259
-19.5 | -0.8019 | 0.25981 | 0.0798 | -3.0865
-19 | -0.7849 | 0.25241 | 0.0756 | -3.1096
-18 | -0.7427 | 0.23495 | 0.0699 | -3.1611
-17.5 | -0.73 | 0.23179 | 0.0646 | -3.1494
-17 | -0.7289 | 0.23431 | 0.058 | -3.1108
-16.5 | -0.6918 | 0.21571 | 0.0583 | -3.2071
-16 | -0.6748 | 0.20945 | 0.0546 | -3.2218
-15.5 | -0.6706 | 0.2083 | 0.0486 | -3.2194
-15 | -0.6444 | 0.19641 | 0.0471 | -3.2809
-14.5 | -0.6273 | 0.18958 | 0.0441 | -3.3089
-14 | -0.6321 | 0.18919 | 0.0377 | -3.3411
-13.5 | -0.5976 | 0.17582 | 0.0378 | -3.3989
-13 | -0.605 | 0.17451 | 0.0316 | -3.4669
-12.5 | -0.5717 | 0.1622 | 0.0317 | -3.5247
-12 | -0.5875 | 0.16116 | 0.025 | -3.6454
-11.5 | -0.5516 | 0.14886 | 0.0257 | -3.7055
-11 | -0.5374 | 0.14093 | 0.0236 | -3.8132
-10.5 | -0.5556 | 0.13845 | 0.0174 | -4.013
-10 | -0.5352 | 0.12946 | 0.0166 | -4.1341
-9.5 | -0.5254 | 0.12211 | 0.0148 | -4.3027
-9 | -0.5035 | 0.11322 | 0.0149 | -4.4471
-8.5 | -0.4951 | 0.10675 | 0.0137 | -4.6379
-8 | -0.4829 | 0.09947 | 0.0133 | -4.8547
-7.5 | -0.4768 | 0.09299 | 0.0129 | -5.1274
-7 | -0.4671 | 0.08665 | 0.0138 | -5.3907
-6.5 | -0.4556 | 0.08037 | 0.016 | -5.6688
-6 | -0.4296 | 0.07402 | 0.0212 | -5.8038
-5 | -0.4225 | 0.04712 | -0.0211 | -8.9665
-4.5 | -0.3841 | 0.03955 | -0.02 | -9.7118
-4 | -0.3456 | 0.03342 | -0.0173 | -10.3411
-3.5 | -0.3062 | 0.02906 | -0.0142 | -10.5368
-3 | -0.266 | 0.02564 | -0.011 | -10.3744
-2.5 | -0.0702 | 0.01629 | -0.0276 | -4.3094
-2 | -0.0615 | 0.01644 | -0.0215 | -3.7409
-1.5 | -0.0634 | 0.01703 | -0.0145 | -3.7228
-1 | -0.0572 | 0.01786 | -0.0093 | -3.2027
-0.5 | 0.0111 | 0.01916 | -0.0156 | 0.57933
0 | 0.1536 | 0.02038 | -0.0338 | 7.5368
0.5 | 0.2837 | 0.02083 | -0.0475 | 13.6198
1 | 0.3574 | 0.02138 | -0.0496 | 16.7166
1.5 | 0.4083 | 0.02211 | -0.0471 | 18.4668
2 | 0.4524 | 0.02291 | -0.0433 | 19.7468
2.5 | 0.4949 | 0.02373 | -0.039 | 20.8555
3 | 0.5358 | 0.02482 | -0.0353 | 21.5874
3.5 | 0.5781 | 0.02591 | -0.0316 | 22.3118
4 | 0.6216 | 0.02699 | -0.0281 | 23.0308
4.5 | 0.6645 | 0.0284 | -0.0251 | 23.3979
5 | 0.7085 | 0.02975 | -0.0221 | 23.8151
5.5 | 0.7529 | 0.03114 | -0.0191 | 24.1779
6 | 0.7945 | 0.03305 | -0.0165 | 24.0393
6.5 | 0.8407 | 0.03432 | -0.0134 | 24.4959
7 | 0.8776 | 0.03706 | -0.011 | 23.6805
7.5 | 0.9196 | 0.03903 | -0.0081 | 23.5614
8 | 0.9585 | 0.04151 | -0.0053 | 23.0908
8.5 | 0.9854 | 0.04545 | -0.0027 | 21.681
9 | 1.0325 | 0.04656 | 0.0008 | 22.1757
9.5 | 1.0472 | 0.05146 | 0.0037 | 20.3498
10 | 0.9417 | 0.07071 | -0.0006 | 13.3178
10.5 | 0.8943 | 0.08629 | -0.0075 | 10.3639
12 | 0.7282 | 0.14248 | -0.0444 | 5.1109
12.5 | 0.7483 | 0.15112 | -0.045 | 4.9517
13 | 0.7498 | 0.15811 | -0.0472 | 4.7423
13.5 | 0.7583 | 0.16521 | -0.0491 | 4.5899
14 | 0.7723 | 0.17308 | -0.0509 | 4.4621
14.5 | 0.7802 | 0.18038 | -0.0537 | 4.3253

## 5. Re 50k Mach 0.25 (1)
BIGFOIL.COM POLAR EXPORT
PW106 sm
PW106 sm |  |  |  | Cl Max: | 0.973 | at alpha= | 8.5 | deg
JavaFoil+Calcfoil stall+Eppler ext transition |  |  |  | L/D Max: | 33.243 | at alpha= | 5.5 | deg
Re: | 50000 |  |  | Cd Min: | 0.01559 | at alpha= | -0.5 | deg
Mach: | 0.25 |  |  | Cl=0 at alpha= | -0.81147 | deg
|  |  |  | @ Cl=0.1, Cd= | 0.015737
|  |  |  | @ Cl=0.4, Cd= | 0.017209
|  |  |  | @ Cl=0.6, Cd= | 0.01937
alpha (deg) | Cl | Cd | Cm | Cl/Cd
-12.5 | -0.066 | 0.32478 | 0.001 | -0.204
-12 | -0.088 | 0.36321 | 0.001 | -0.243
-11.5 | -0.187 | 0.32873 | 0 | -0.57
-11 | -0.247 | 0.27978 | 0.001 | -0.882
-10.5 | -0.298 | 0.23792 | 0 | -1.251
-10 | -0.343 | 0.20931 | 0 | -1.637
-9.5 | -0.38 | 0.16936 | 0 | -2.246
-9 | -0.41 | 0.14888 | 0 | -2.754
-8.5 | -0.432 | 0.13714 | 0 | -3.152
-8 | -0.447 | 0.11516 | 0 | -3.88
-7.5 | -0.453 | 0.10306 | 0 | -4.396
-7 | -0.45 | 0.08963 | 0 | -5.022
-6.5 | -0.439 | 0.07655 | 0 | -5.736
-6 | -0.421 | 0.06858 | 0 | -6.137
-5.5 | -0.396 | 0.0615 | 0 | -6.447
-5 | -0.366 | 0.05517 | 0 | -6.643
-4.5 | -0.332 | 0.0505 | 0 | -6.571
-4 | -0.293 | 0.04643 | 0 | -6.316
-3.5 | -0.252 | 0.04304 | 0 | -5.845
-3 | -0.207 | 0.04043 | 0 | -5.127
-2.5 | -0.161 | 0.03829 | 0 | -4.215
-2 | -0.114 | 0.03679 | 0 | -3.11
-1.5 | -0.067 | 0.03568 | 0 | -1.87
-1 | -0.023 | 0.01678 | 0 | -1.372
-0.5 | 0.038 | 0.01559 | 0 | 2.408
0 | 0.098 | 0.01573 | 0 | 6.25
0.5 | 0.159 | 0.01594 | 0 | 9.974
1 | 0.22 | 0.01623 | -0.001 | 13.529
1.5 | 0.28 | 0.01655 | -0.001 | 16.929
2 | 0.34 | 0.01626 | -0.001 | 20.897
2.5 | 0.399 | 0.0172 | -0.001 | 23.221
3 | 0.458 | 0.0177 | -0.001 | 25.894
3.5 | 0.516 | 0.01829 | -0.002 | 28.241
4 | 0.573 | 0.01897 | -0.002 | 30.211
4.5 | 0.627 | 0.01977 | -0.002 | 31.697
5 | 0.679 | 0.02083 | -0.002 | 32.586
5.5 | 0.732 | 0.02203 | -0.002 | 33.243
6 | 0.777 | 0.02389 | -0.003 | 32.517
6.5 | 0.823 | 0.02587 | -0.003 | 31.809
7 | 0.866 | 0.02826 | -0.003 | 30.641
7.5 | 0.917 | 0.02932 | -0.003 | 31.272
8 | 0.954 | 0.03053 | -0.003 | 31.256
8.5 | 0.973 | 0.03492 | -0.004 | 27.856
9 | 0.867 | 0.06712 | -0.001 | 12.916
9.5 | 0.881 | 0.07394 | -0.001 | 11.92
10 | 0.887 | 0.08063 | -0.001 | 10.998
10.5 | 0.882 | 0.08974 | -0.001 | 9.83
11 | 0.867 | 0.1006 | -0.001 | 8.615
11.5 | 0.84 | 0.11354 | -0.001 | 7.4
12 | 0.803 | 0.12635 | -0.001 | 6.353
12.5 | 0.755 | 0.14179 | -0.002 | 5.321
13 | 0.697 | 0.15953 | -0.002 | 4.368
13.5 | 0.631 | 0.16679 | -0.002 | 3.783

## 6. Re 50k Mach 0.25 (2)
BIGFOIL.COM POLAR EXPORT
PW106 sm
PW106 sm |  |  |  | Cl Max: | 0.9881 | at alpha= | 9 | deg
XFOIL ncrit=9 |  |  |  | L/D Max: | 23.2542 | at alpha= | 5 | deg
Re: | 50000 |  |  | Cd Min: | 0.27176 | at alpha= | -19.5 | deg
Mach: | 0.25 |  |  | Cl=0 at alpha= | -0.71073 | deg
|  |  |  | @ Cl=0.1, Cd= | 0.020079
|  |  |  | @ Cl=0.4, Cd= | 0.022374
|  |  |  | @ Cl=0.6, Cd= | 0.02723
alpha (deg) | Cl | Cd | Cm | Cl/Cd
-20 | -0.8328 | 0.26825 | 0.0883 | -3.1046
-19.5 | -0.8253 | 0.27176 | 0.0814 | -3.0369
-19 | -0.7933 | 0.2519 | 0.0808 | -3.1493
-18.5 | -0.7736 | 0.24504 | 0.077 | -3.157
-18 | -0.7571 | 0.24017 | 0.0721 | -3.1524
-17.5 | -0.7499 | 0.24116 | 0.0655 | -3.1096
-17 | -0.7206 | 0.2262 | 0.064 | -3.1857
-16.5 | -0.7005 | 0.21877 | 0.0608 | -3.202
-16 | -0.6876 | 0.21479 | 0.0557 | -3.2013
-15.5 | -0.6755 | 0.20956 | 0.0509 | -3.2234
-15 | -0.6481 | 0.19853 | 0.0495 | -3.2645
-14.5 | -0.6394 | 0.19492 | 0.0444 | -3.2803
-14 | -0.617 | 0.18513 | 0.0422 | -3.3328
-13.5 | -0.6064 | 0.18015 | 0.0382 | -3.3661
-13 | -0.5865 | 0.17121 | 0.0359 | -3.4256
-12.5 | -0.5823 | 0.16696 | 0.0315 | -3.4877
-12 | -0.5582 | 0.15702 | 0.0301 | -3.555
-11.5 | -0.5679 | 0.15466 | 0.0244 | -3.6719
-11 | -0.5391 | 0.14392 | 0.024 | -3.7458
-10.5 | -0.5225 | 0.13575 | 0.0222 | -3.849
-10 | -0.5121 | 0.12863 | 0.0199 | -3.9812
-9.5 | -0.5019 | 0.12173 | 0.018 | -4.1231
-9 | -0.502 | 0.11604 | 0.0153 | -4.3261
-8.5 | -0.4836 | 0.10791 | 0.015 | -4.4815
-8 | -0.4918 | 0.10305 | 0.0126 | -4.7724
-7.5 | -0.4798 | 0.09597 | 0.0129 | -4.9995
-7 | -0.4522 | 0.08775 | 0.0147 | -5.1533
-6.5 | -0.4377 | 0.08142 | 0.017 | -5.3758
-6 | -0.4133 | 0.0751 | 0.0218 | -5.5033
-5 | -0.4262 | 0.04969 | -0.0219 | -8.5772
-4.5 | -0.3909 | 0.04182 | -0.021 | -9.3472
-4 | -0.3559 | 0.0355 | -0.0185 | -10.0254
-3.5 | -0.3194 | 0.03071 | -0.015 | -10.4005
-3 | -0.2818 | 0.02727 | -0.0114 | -10.3337
-2 | -0.0718 | 0.01684 | -0.0217 | -4.2637
-1.5 | -0.0749 | 0.01748 | -0.0145 | -4.2849
-1 | -0.0674 | 0.01833 | -0.0095 | -3.677
-0.5 | 0.0491 | 0.01978 | -0.0238 | 2.4823
0 | 0.2022 | 0.02068 | -0.0427 | 9.7776
0.5 | 0.3021 | 0.02121 | -0.05 | 14.2433
1 | 0.3679 | 0.02185 | -0.0501 | 16.8375
1.5 | 0.4169 | 0.02265 | -0.0469 | 18.4062
2 | 0.4605 | 0.02359 | -0.0429 | 19.521
2.5 | 0.5032 | 0.02464 | -0.0389 | 20.4221
3 | 0.5476 | 0.02558 | -0.0347 | 21.4073
3.5 | 0.5898 | 0.02698 | -0.0313 | 21.8606
4 | 0.6355 | 0.0281 | -0.0276 | 22.6157
4.5 | 0.6778 | 0.0299 | -0.0248 | 22.6689
5 | 0.7246 | 0.03116 | -0.0214 | 23.2542
5.5 | 0.7646 | 0.03349 | -0.0189 | 22.8307
6 | 0.8094 | 0.03519 | -0.0156 | 23.0009
6.5 | 0.85 | 0.03761 | -0.0128 | 22.6004
7 | 0.884 | 0.04089 | -0.0102 | 21.619
7.5 | 0.9226 | 0.04357 | -0.0071 | 21.1751
8 | 0.9607 | 0.04639 | -0.0038 | 20.7092
8.5 | 0.9795 | 0.05135 | -0.0012 | 19.075
9 | 0.9881 | 0.05694 | 0.0013 | 17.3534
9.5 | 0.8585 | 0.08129 | -0.0111 | 10.561
10 | 0.7955 | 0.09879 | -0.0216 | 8.0524
10.5 | 0.7631 | 0.11229 | -0.0287 | 6.7958
11 | 0.7795 | 0.12136 | -0.0298 | 6.423
12 | 0.7285 | 0.14542 | -0.0454 | 5.0096
12.5 | 0.7481 | 0.15412 | -0.0463 | 4.854
13 | 0.7524 | 0.16124 | -0.0486 | 4.6663
13.5 | 0.7613 | 0.16833 | -0.0508 | 4.5227
14 | 0.7753 | 0.1761 | -0.0528 | 4.4026

## 7. Re 50k Mach 0.50 (1)
BIGFOIL.COM POLAR EXPORT
PW106 sm
PW106 sm |  |  |  | Cl Max: | 1.114 | at alpha= | 20 | deg
JavaFoil+Calcfoil stall+Eppler ext transition |  |  |  | L/D Max: | 29.45 | at alpha= | 4.5 | deg
Re: | 50000 |  |  | Cd Min: | 0.01609 | at alpha= | 0.5 | deg
Mach: | 0.5 |  |  | Cl=0 at alpha= | -0.83333 | deg
|  |  |  | @ Cl=0.1, Cd= | 0.016528
|  |  |  | @ Cl=0.4, Cd= | 0.018085
|  |  |  | @ Cl=0.6, Cd= | 0.021005
alpha (deg) | Cl | Cd | Cm | Cl/Cd
-20 | -1.025 | 0.45407 | 0 | -2.257
-19.5 | -0.998 | 0.43386 | 0 | -2.299
-19 | -0.972 | 0.42452 | 0 | -2.29
-18.5 | -0.946 | 0.41986 | 0 | -2.254
-18 | -0.921 | 0.40946 | 0.001 | -2.248
-17.5 | -0.893 | 0.41648 | 0.001 | -2.145
-17 | -0.867 | 0.41272 | 0.001 | -2.102
-16.5 | -0.842 | 0.40794 | 0.001 | -2.063
-16 | -0.814 | 0.36606 | 0.001 | -2.224
-15.5 | -0.788 | 0.36196 | 0.001 | -2.177
-15 | -0.762 | 0.35352 | 0.001 | -2.155
-14.5 | -0.735 | 0.34962 | 0.001 | -2.101
-14 | -0.708 | 0.34591 | 0.001 | -2.048
-13.5 | -0.682 | 0.33701 | 0.001 | -2.024
-13 | -0.655 | 0.31133 | 0.001 | -2.104
-12.5 | -0.629 | 0.30302 | 0.001 | -2.074
-12 | -0.602 | 0.29972 | 0.001 | -2.009
-11.5 | -0.575 | 0.28311 | 0.001 | -2.031
-11 | -0.549 | 0.27888 | 0.001 | -1.967
-10.5 | -0.521 | 0.26227 | 0.001 | -1.988
-10 | -0.495 | 0.25721 | 0.001 | -1.924
-9.5 | -0.468 | 0.23603 | 0.001 | -1.982
-9 | -0.441 | 0.24946 | 0.001 | -1.769
-8.5 | -0.414 | 0.22317 | 0.001 | -1.856
-8 | -0.387 | 0.23393 | 0.001 | -1.656
-7.5 | -0.36 | 0.11948 | 0.001 | -3.017
-7 | -0.334 | 0.11402 | 0.001 | -2.925
-6.5 | -0.307 | 0.08762 | 0.001 | -3.501
-6 | -0.28 | 0.09494 | 0 | -2.947
-5.5 | -0.253 | 0.09229 | 0 | -2.739
-5 | -0.226 | 0.11731 | 0 | -1.925
-4.5 | -0.225 | 0.08967 | 0 | -2.508
-4 | -0.293 | 0.06146 | 0 | -4.761
-3.5 | -0.267 | 0.05011 | 0 | -5.325
-3 | -0.225 | 0.04474 | 0 | -5.035
-2.5 | -0.178 | 0.041 | 0 | -4.333
-2 | -0.127 | 0.03827 | 0 | -3.316
-1.5 | -0.074 | 0.03668 | 0 | -2.025
-1 | -0.021 | 0.03561 | 0 | -0.579
-0.5 | 0.042 | 0.0164 | 0 | 2.557
0 | 0.11 | 0.01655 | 0 | 6.641
0.5 | 0.177 | 0.01609 | -0.001 | 11.021
1 | 0.244 | 0.01692 | -0.001 | 14.438
1.5 | 0.31 | 0.01729 | -0.001 | 17.949
2 | 0.376 | 0.01786 | -0.001 | 21.048
2.5 | 0.441 | 0.01847 | -0.001 | 23.889
3 | 0.504 | 0.01927 | -0.002 | 26.165
3.5 | 0.566 | 0.02017 | -0.002 | 28.059
4 | 0.623 | 0.02157 | -0.002 | 28.867
4.5 | 0.68 | 0.0231 | -0.002 | 29.45
5 | 0.733 | 0.02526 | -0.002 | 29.021
5.5 | 0.781 | 0.02813 | -0.003 | 27.773
6 | 0.839 | 0.03007 | -0.003 | 27.892
6.5 | 0.871 | 0.03547 | -0.003 | 24.562
7 | 0.925 | 0.03676 | -0.003 | 25.162
7.5 | 0.957 | 0.03949 | -0.003 | 24.222
8 | 0.852 | 0.0639 | -0.001 | 13.338
8.5 | 0.805 | 0.07553 | -0.001 | 10.652
9 | 0.526 | 0.09044 | -0.001 | 5.812
9.5 | 0.553 | 0.11727 | -0.002 | 4.714
10 | 0.58 | 0.13085 | -0.002 | 4.43
10.5 | 0.606 | 0.2521 | -0.002 | 2.405
11 | 0.633 | 0.26691 | -0.003 | 2.372
11.5 | 0.659 | 0.27467 | -0.003 | 2.401
12 | 0.686 | 0.2887 | -0.003 | 2.377
12.5 | 0.713 | 0.30157 | -0.003 | 2.364
13 | 0.74 | 0.32538 | -0.004 | 2.274
13.5 | 0.767 | 0.33871 | -0.004 | 2.264
14 | 0.794 | 0.33941 | -0.004 | 2.34
14.5 | 0.821 | 0.37963 | -0.005 | 2.164
15 | 0.847 | 0.38454 | -0.005 | 2.203
15.5 | 0.875 | 0.38701 | -0.005 | 2.26
16 | 0.902 | 0.40412 | -0.005 | 2.232
16.5 | 0.928 | 0.40811 | -0.006 | 2.273
17 | 0.955 | 0.42921 | -0.006 | 2.225
17.5 | 0.981 | 0.43632 | -0.006 | 2.248
18 | 1.008 | 0.45948 | -0.007 | 2.194
18.5 | 1.035 | 0.46187 | -0.007 | 2.24
19 | 1.061 | 0.47869 | -0.007 | 2.217
19.5 | 1.087 | 0.49913 | -0.008 | 2.177
20 | 1.114 | 0.50349 | -0.008 | 2.212

## 8. Re 50k Mach 0.50 (2)
BIGFOIL.COM POLAR EXPORT
PW106 sm
PW106 sm |  |  |  | Cl Max: | 1.0474 | at alpha= | 20 | deg
XFOIL ncrit=9 |  |  |  | L/D Max: | 19.3405 | at alpha= | 3.5 | deg
Re: | 50000 |  |  | Cd Min: | 0.29528 | at alpha= | 20 | deg
Mach: | 0.5 |  |  | Cl=0 at alpha= | -99 | deg
|  |  |  | @ Cl=0.1, Cd= | 0.0223
|  |  |  | @ Cl=0.4, Cd= | 0.024295
|  |  |  | @ Cl=0.6, Cd= | 0.031477
alpha (deg) | Cl | Cd | Cm | Cl/Cd
0 | 0.2874 | 0.0223 | -0.0565 | 12.8879
0.5 | 0.3497 | 0.02321 | -0.0547 | 15.0668
1 | 0.4007 | 0.02431 | -0.051 | 16.4829
1.5 | 0.447 | 0.02564 | -0.0468 | 17.4337
2 | 0.4921 | 0.02718 | -0.0427 | 18.1052
2.5 | 0.5415 | 0.02856 | -0.0384 | 18.9601
3 | 0.5819 | 0.03081 | -0.0349 | 18.8867
3.5 | 0.6305 | 0.0326 | -0.0309 | 19.3405
4 | 0.6637 | 0.03589 | -0.028 | 18.4926
4.5 | 0.7 | 0.03907 | -0.0249 | 17.9166
5 | 0.7344 | 0.04255 | -0.0217 | 17.2597
5.5 | 0.7569 | 0.04716 | -0.0192 | 16.0496
6 | 0.75 | 0.05441 | -0.0189 | 13.7842
6.5 | 0.7538 | 0.06092 | -0.0181 | 12.3736
7 | 0.7331 | 0.0697 | -0.0199 | 10.5179
7.5 | 0.7281 | 0.07737 | -0.021 | 9.4106
8 | 0.7243 | 0.08567 | -0.0231 | 8.4545
8.5 | 0.7256 | 0.09351 | -0.0247 | 7.7596
9 | 0.7327 | 0.10191 | -0.0267 | 7.1897
9.5 | 0.7399 | 0.11006 | -0.0285 | 6.7227
10 | 0.745 | 0.12001 | -0.032 | 6.2078
12 | 0.743 | 0.1573 | -0.0504 | 4.7235
12.5 | 0.7694 | 0.16727 | -0.052 | 4.5997
13 | 0.7826 | 0.17527 | -0.0549 | 4.4651
13.5 | 0.7959 | 0.18295 | -0.0579 | 4.3504
14 | 0.8094 | 0.19031 | -0.0613 | 4.2531
14.5 | 0.834 | 0.2007 | -0.0641 | 4.1555
15 | 0.8498 | 0.20838 | -0.0677 | 4.0781
15.5 | 0.8766 | 0.2198 | -0.0704 | 3.9882
16 | 0.8856 | 0.22449 | -0.0755 | 3.9449
16.5 | 0.9029 | 0.23232 | -0.0799 | 3.8864
17 | 0.9227 | 0.24145 | -0.0842 | 3.8215
17.5 | 0.9468 | 0.25199 | -0.0878 | 3.7573
18 | 0.9668 | 0.26013 | -0.0922 | 3.7166
18.5 | 0.9827 | 0.26705 | -0.0981 | 3.6798
19 | 1.0079 | 0.27865 | -0.1016 | 3.6171
19.5 | 1.0252 | 0.28488 | -0.1074 | 3.5987
20 | 1.0474 | 0.29528 | -0.1119 | 3.5471

## 9. Re 100k Mach 0.00 (1)
BIGFOIL.COM POLAR EXPORT
PW106 sm
PW106 sm |  |  |  | Cl Max: | 1.002 | at alpha= | 9 | deg
JavaFoil+Calcfoil stall+Eppler ext transition |  |  |  | L/D Max: | 47.54 | at alpha= | 5 | deg
Re: | 100000 |  |  | Cd Min: | 0.0114 | at alpha= | -0.5 | deg
Mach: | 0 |  |  | Cl=0 at alpha= | -0.81034 | deg
|  |  |  | @ Cl=0.1, Cd= | 0.011598
|  |  |  | @ Cl=0.4, Cd= | 0.012941
|  |  |  | @ Cl=0.6, Cd= | 0.014666
alpha (deg) | Cl | Cd | Cm | Cl/Cd
-14.5 | -0.38 | 0.2504 | 0 | -1.516
-14 | -0.398 | 0.22661 | 0 | -1.755
-13.5 | -0.416 | 0.20587 | 0 | -2.02
-13 | -0.434 | 0.19123 | 0 | -2.268
-12.5 | -0.451 | 0.17805 | 0 | -2.534
-12 | -0.468 | 0.16274 | 0 | -2.873
-11.5 | -0.483 | 0.14939 | 0 | -3.232
-11 | -0.496 | 0.13693 | 0 | -3.625
-10.5 | -0.508 | 0.12329 | 0 | -4.116
-10 | -0.516 | 0.11345 | 0 | -4.548
-9.5 | -0.52 | 0.10396 | 0 | -5.006
-9 | -0.52 | 0.09346 | 0 | -5.568
-8.5 | -0.516 | 0.08729 | 0 | -5.915
-8 | -0.508 | 0.07852 | 0 | -6.47
-7.5 | -0.495 | 0.0717 | 0 | -6.907
-7 | -0.477 | 0.06477 | 0 | -7.367
-6.5 | -0.455 | 0.05905 | 0 | -7.698
-6 | -0.428 | 0.0548 | 0 | -7.807
-5.5 | -0.397 | 0.05019 | 0 | -7.917
-5 | -0.363 | 0.04667 | 0 | -7.787
-4.5 | -0.326 | 0.04324 | 0 | -7.551
-4 | -0.287 | 0.04051 | 0 | -7.082
-3.5 | -0.245 | 0.03834 | 0 | -6.396
-3 | -0.202 | 0.0365 | 0 | -5.522
-2.5 | -0.157 | 0.03486 | 0 | -4.495
-2 | -0.111 | 0.0338 | 0 | -3.284
-1.5 | -0.081 | 0.01391 | 0 | -5.798
-1 | -0.022 | 0.01374 | 0 | -1.623
-0.5 | 0.036 | 0.0114 | 0 | 3.189
0 | 0.095 | 0.01159 | 0 | 8.213
0.5 | 0.154 | 0.01168 | 0 | 13.186
1 | 0.213 | 0.01191 | -0.001 | 17.859
1.5 | 0.271 | 0.0122 | -0.001 | 22.237
2 | 0.33 | 0.0125 | -0.001 | 26.403
2.5 | 0.388 | 0.01287 | -0.001 | 30.185
3 | 0.447 | 0.01322 | -0.001 | 33.799
3.5 | 0.505 | 0.01371 | -0.002 | 36.823
4 | 0.563 | 0.01436 | -0.002 | 39.205
4.5 | 0.621 | 0.01484 | -0.002 | 41.823
5 | 0.676 | 0.01422 | -0.002 | 47.54
5.5 | 0.73 | 0.01606 | -0.002 | 45.447
6 | 0.782 | 0.01673 | -0.003 | 46.757
6.5 | 0.832 | 0.01758 | -0.003 | 47.341
7 | 0.879 | 0.01917 | -0.003 | 45.842
7.5 | 0.919 | 0.02132 | -0.003 | 43.119
8 | 0.956 | 0.02265 | -0.003 | 42.226
8.5 | 0.983 | 0.02522 | -0.004 | 38.973
9 | 1.002 | 0.02846 | -0.004 | 35.222
9.5 | 0.879 | 0.06446 | -0.001 | 13.629
10 | 0.896 | 0.0698 | -0.001 | 12.835
10.5 | 0.907 | 0.07577 | -0.001 | 11.976
11 | 0.913 | 0.08167 | -0.001 | 11.177
11.5 | 0.912 | 0.08814 | -0.001 | 10.35
12 | 0.906 | 0.09583 | -0.001 | 9.453
12.5 | 0.894 | 0.10543 | -0.001 | 8.479
13 | 0.877 | 0.11306 | -0.002 | 7.757
13.5 | 0.856 | 0.1234 | -0.002 | 6.933
14 | 0.83 | 0.1307 | -0.002 | 6.353

## 10. Re 100k Mach 0.00 (2)
BIGFOIL.COM POLAR EXPORT
PW106 sm
PW106 sm |  |  |  | Cl Max: | 1.1976 | at alpha= | 12 | deg
XFOIL ncrit=9 |  |  |  | L/D Max: | 42.8565 | at alpha= | 7 | deg
Re: | 100000 |  |  | Cd Min: | 0.26283 | at alpha= | -20 | deg
Mach: | 0 |  |  | Cl=0 at alpha= | -1.812 | deg
|  |  |  | @ Cl=0.1, Cd= | 0.012313
|  |  |  | @ Cl=0.4, Cd= | 0.013727
|  |  |  | @ Cl=0.6, Cd= | 0.015849
alpha (deg) | Cl | Cd | Cm | Cl/Cd
-20 | -0.8164 | 0.26283 | 0.0853 | -3.1062
-19.5 | -0.8067 | 0.26222 | 0.0791 | -3.0764
-19 | -0.7801 | 0.24653 | 0.0778 | -3.1643
-18.5 | -0.7601 | 0.23849 | 0.0751 | -3.1871
-18 | -0.742 | 0.23198 | 0.0715 | -3.1986
-17.5 | -0.7244 | 0.2256 | 0.0676 | -3.211
-17 | -0.7074 | 0.21939 | 0.0634 | -3.2244
-16.5 | -0.6947 | 0.2154 | 0.0578 | -3.2252
-16 | -0.6897 | 0.21373 | 0.0515 | -3.227
-15.5 | -0.6649 | 0.20098 | 0.0497 | -3.3083
-15 | -0.6417 | 0.1921 | 0.0485 | -3.3404
-14.5 | -0.6257 | 0.18538 | 0.0451 | -3.3752
-14 | -0.6154 | 0.18003 | 0.04 | -3.4183
-13.5 | -0.6178 | 0.17731 | 0.033 | -3.4843
-13 | -0.5921 | 0.16498 | 0.0324 | -3.5889
-12.5 | -0.5714 | 0.15683 | 0.0312 | -3.6434
-12 | -0.5594 | 0.14983 | 0.0279 | -3.7336
-11.5 | -0.5611 | 0.1447 | 0.0213 | -3.8777
-11 | -0.571 | 0.13992 | 0.013 | -4.0809
-10.5 | -0.53 | 0.12744 | 0.0179 | -4.1588
-10 | -0.5225 | 0.1205 | 0.0143 | -4.3361
-9.5 | -0.5404 | 0.11524 | 0.004 | -4.6893
-9 | -0.5071 | 0.10556 | 0.0082 | -4.8039
-8.5 | -0.5211 | 0.09914 | -0.0007 | -5.2562
-8 | -0.5047 | 0.09054 | -0.0003 | -5.5743
-7.5 | -0.5101 | 0.08333 | -0.0065 | -6.1214
-7 | -0.5053 | 0.07467 | -0.0116 | -6.7671
-6.5 | -0.4978 | 0.06644 | -0.0177 | -7.4925
-6 | -0.4759 | 0.05923 | -0.0189 | -8.0348
-5.5 | -0.449 | 0.0528 | -0.0187 | -8.5038
-5 | -0.425 | 0.04732 | -0.0187 | -8.9814
-4.5 | -0.3767 | 0.03271 | -0.0178 | -11.5164
-4 | -0.3437 | 0.02645 | -0.0133 | -12.9943
-3.5 | -0.3106 | 0.02307 | -0.0091 | -13.4634
-3 | -0.2796 | 0.02087 | -0.0057 | -13.3972
-2.5 | -0.1929 | 0.01782 | -0.0116 | -10.8249
-2 | -0.0481 | 0.01249 | -0.0245 | -3.8511
-1.5 | 0.0798 | 0.01235 | -0.039 | 6.4615
-1 | 0.1616 | 0.0122 | -0.0436 | 13.2459
-0.5 | 0.2025 | 0.01232 | -0.0397 | 16.4367
0 | 0.2398 | 0.01252 | -0.035 | 19.1534
0.5 | 0.28 | 0.01278 | -0.0311 | 21.9092
1 | 0.3228 | 0.01309 | -0.0277 | 24.66
1.5 | 0.3677 | 0.01344 | -0.0249 | 27.3586
2 | 0.4139 | 0.01385 | -0.0225 | 29.8845
2.5 | 0.4609 | 0.01428 | -0.0202 | 32.2759
3 | 0.5085 | 0.01478 | -0.0182 | 34.4046
3.5 | 0.5566 | 0.01531 | -0.0164 | 36.3553
4 | 0.6049 | 0.01591 | -0.0145 | 38.0201
4.5 | 0.6534 | 0.01656 | -0.013 | 39.4565
5 | 0.7019 | 0.01725 | -0.0114 | 40.6899
5.5 | 0.7504 | 0.01801 | -0.0099 | 41.6657
6 | 0.7985 | 0.01886 | -0.0084 | 42.3383
6.5 | 0.8459 | 0.01981 | -0.0069 | 42.7007
7 | 0.8927 | 0.02083 | -0.0054 | 42.8565
7.5 | 0.9389 | 0.02199 | -0.0039 | 42.6967
8 | 0.9825 | 0.0233 | -0.0022 | 42.1674
8.5 | 1.0242 | 0.02457 | -0.0004 | 41.685
9 | 1.0619 | 0.02612 | 0.0017 | 40.6547
9.5 | 1.0959 | 0.02821 | 0.004 | 38.8479
10 | 1.1265 | 0.03123 | 0.0064 | 36.0711
10.5 | 1.1532 | 0.03499 | 0.0093 | 32.958
11 | 1.1775 | 0.03931 | 0.0119 | 29.9542
11.5 | 1.194 | 0.04436 | 0.0146 | 26.9161
12 | 1.1976 | 0.04943 | 0.0178 | 24.2282
12.5 | 1.1813 | 0.05616 | 0.0208 | 21.0345
13 | 1.1411 | 0.06429 | 0.0204 | 17.7493
13.5 | 1.0946 | 0.07588 | 0.015 | 14.4254
14 | 1.0454 | 0.09093 | 0.0064 | 11.4968
14.5 | 0.6468 | 0.15949 | -0.034 | 4.0554
15.5 | 0.6372 | 0.17014 | -0.0412 | 3.7452
16 | 0.6715 | 0.18007 | -0.0406 | 3.7291
16.5 | 0.6489 | 0.18251 | -0.0469 | 3.5554
17 | 0.6658 | 0.19067 | -0.0482 | 3.4919

## 11. Re 100k Mach 0.10 (1)
BIGFOIL.COM POLAR EXPORT
PW106 sm
PW106 sm |  |  |  | Cl Max: | 1.003 | at alpha= | 9 | deg
JavaFoil+Calcfoil stall+Eppler ext transition |  |  |  | L/D Max: | 47.171 | at alpha= | 6.5 | deg
Re: | 100000 |  |  | Cd Min: | 0.01142 | at alpha= | -0.5 | deg
Mach: | 0.1 |  |  | Cl=0 at alpha= | -0.81356 | deg
|  |  |  | @ Cl=0.1, Cd= | 0.011616
|  |  |  | @ Cl=0.4, Cd= | 0.012998
|  |  |  | @ Cl=0.6, Cd= | 0.014736
alpha (deg) | Cl | Cd | Cm | Cl/Cd
-14 | -0.356 | 0.23993 | 0 | -1.484
-13.5 | -0.377 | 0.22274 | 0 | -1.691
-13 | -0.397 | 0.19914 | 0 | -1.994
-12.5 | -0.417 | 0.18816 | 0 | -2.218
-12 | -0.437 | 0.1704 | 0 | -2.565
-11.5 | -0.456 | 0.15538 | 0 | -2.932
-11 | -0.472 | 0.14091 | 0 | -3.352
-10.5 | -0.487 | 0.12938 | 0 | -3.764
-10 | -0.499 | 0.1192 | 0 | -4.184
-9.5 | -0.506 | 0.10773 | 0 | -4.7
-9 | -0.509 | 0.09619 | 0 | -5.294
-8.5 | -0.508 | 0.09013 | 0 | -5.634
-8 | -0.502 | 0.07968 | 0 | -6.298
-7.5 | -0.491 | 0.07222 | 0 | -6.798
-7 | -0.475 | 0.06572 | 0 | -7.221
-6.5 | -0.453 | 0.06011 | 0 | -7.54
-6 | -0.427 | 0.055 | 0 | -7.772
-5.5 | -0.398 | 0.05001 | 0 | -7.95
-5 | -0.364 | 0.04685 | 0 | -7.773
-4.5 | -0.327 | 0.04358 | 0 | -7.514
-4 | -0.288 | 0.04079 | 0 | -7.06
-3.5 | -0.246 | 0.03848 | 0 | -6.398
-3 | -0.202 | 0.03651 | 0 | -5.545
-2.5 | -0.157 | 0.035 | 0 | -4.498
-2 | -0.112 | 0.03381 | 0 | -3.298
-1.5 | -0.081 | 0.01391 | 0 | -5.826
-1 | -0.022 | 0.01375 | 0 | -1.63
-0.5 | 0.037 | 0.01142 | 0 | 3.2
0 | 0.096 | 0.01161 | 0 | 8.246
0.5 | 0.155 | 0.0117 | 0 | 13.226
1 | 0.214 | 0.01191 | -0.001 | 17.945
1.5 | 0.273 | 0.01221 | -0.001 | 22.34
2 | 0.332 | 0.01251 | -0.001 | 26.517
2.5 | 0.39 | 0.01295 | -0.001 | 30.132
3 | 0.449 | 0.01323 | -0.001 | 33.927
3.5 | 0.508 | 0.01373 | -0.002 | 36.955
4 | 0.566 | 0.01439 | -0.002 | 39.33
4.5 | 0.624 | 0.01498 | -0.002 | 41.65
5 | 0.679 | 0.01522 | -0.002 | 44.611
5.5 | 0.733 | 0.01614 | -0.002 | 45.401
6 | 0.785 | 0.01686 | -0.003 | 46.563
6.5 | 0.835 | 0.01771 | -0.003 | 47.171
7 | 0.881 | 0.01936 | -0.003 | 45.509
7.5 | 0.922 | 0.0216 | -0.003 | 42.672
8 | 0.959 | 0.02295 | -0.003 | 41.764
8.5 | 0.985 | 0.02561 | -0.004 | 38.442
9 | 1.003 | 0.02895 | -0.004 | 34.656
9.5 | 0.88 | 0.06507 | -0.001 | 13.52
10 | 0.896 | 0.07081 | -0.001 | 12.648
10.5 | 0.905 | 0.07622 | -0.001 | 11.878
11 | 0.908 | 0.08221 | -0.001 | 11.05
11.5 | 0.905 | 0.09097 | -0.001 | 9.949
12 | 0.895 | 0.09834 | -0.001 | 9.105
12.5 | 0.88 | 0.1069 | -0.001 | 8.23
13 | 0.859 | 0.11373 | -0.002 | 7.55
13.5 | 0.833 | 0.12518 | -0.002 | 6.654
14 | 0.803 | 0.13714 | -0.002 | 5.857

## 12. Re 100k Mach 0.10 (2)
BIGFOIL.COM POLAR EXPORT
PW106 sm
PW106 sm |  |  |  | Cl Max: | 1.1885 | at alpha= | 11.5 | deg
XFOIL ncrit=9 |  |  |  | L/D Max: | 42.7057 | at alpha= | 7 | deg
Re: | 100000 |  |  | Cd Min: | 0.2644 | at alpha= | -20 | deg
Mach: | 0.1 |  |  | Cl=0 at alpha= | -1.8211 | deg
|  |  |  | @ Cl=0.1, Cd= | 0.012342
|  |  |  | @ Cl=0.4, Cd= | 0.013764
|  |  |  | @ Cl=0.6, Cd= | 0.015904
alpha (deg) | Cl | Cd | Cm | Cl/Cd
-20 | -0.8201 | 0.2644 | 0.0857 | -3.1017
-19.5 | -0.8104 | 0.26381 | 0.0795 | -3.0719
-19 | -0.782 | 0.24673 | 0.0788 | -3.1695
-18.5 | -0.7624 | 0.23916 | 0.0758 | -3.1878
-18 | -0.7442 | 0.23265 | 0.0721 | -3.1988
-17.5 | -0.7264 | 0.22624 | 0.0681 | -3.2107
-17 | -0.7093 | 0.22009 | 0.0638 | -3.2228
-16.5 | -0.6974 | 0.21658 | 0.058 | -3.2201
-16 | -0.6926 | 0.21497 | 0.0517 | -3.2218
-15.5 | -0.6635 | 0.20058 | 0.0508 | -3.3079
-15 | -0.6426 | 0.19258 | 0.0489 | -3.3368
-14.5 | -0.6266 | 0.18589 | 0.0454 | -3.3708
-14 | -0.6175 | 0.18101 | 0.0399 | -3.4114
-13.5 | -0.6198 | 0.17829 | 0.033 | -3.4764
-13 | -0.5896 | 0.16499 | 0.0333 | -3.5735
-12.5 | -0.571 | 0.15726 | 0.0315 | -3.6309
-12 | -0.5594 | 0.15032 | 0.028 | -3.7214
-11.5 | -0.5632 | 0.14562 | 0.0209 | -3.8676
-11 | -0.5719 | 0.1407 | 0.0129 | -4.0647
-10.5 | -0.5284 | 0.12787 | 0.0183 | -4.1323
-10 | -0.5229 | 0.12108 | 0.0141 | -4.3186
-9.5 | -0.5421 | 0.11603 | 0.0035 | -4.6721
-9 | -0.5054 | 0.10603 | 0.0084 | -4.7666
-8.5 | -0.5239 | 0.09987 | -0.0017 | -5.2458
-8 | -0.4996 | 0.09111 | 0.0006 | -5.4835
-7.5 | -0.5136 | 0.08385 | -0.0086 | -6.1252
-6.5 | -0.4954 | 0.06709 | -0.0168 | -7.3841
-6 | -0.475 | 0.05982 | -0.0184 | -7.9405
-5.5 | -0.449 | 0.05332 | -0.0185 | -8.4209
-5 | -0.4257 | 0.04771 | -0.0186 | -8.9227
-4.5 | -0.38 | 0.03287 | -0.0185 | -11.5607
-4 | -0.3462 | 0.0268 | -0.0137 | -12.9179
-3.5 | -0.3136 | 0.02341 | -0.0092 | -13.396
-3 | -0.2828 | 0.02111 | -0.0058 | -13.3965
-2.5 | -0.1907 | 0.01793 | -0.0124 | -10.6358
-2 | -0.0467 | 0.01256 | -0.025 | -3.7182
-1.5 | 0.0838 | 0.01237 | -0.0398 | 6.7745
-1 | 0.1633 | 0.01223 | -0.0438 | 13.3524
-0.5 | 0.203 | 0.01235 | -0.0396 | 16.4372
0 | 0.2404 | 0.01256 | -0.0349 | 19.1401
0.5 | 0.2811 | 0.01282 | -0.031 | 21.9267
1 | 0.3245 | 0.01314 | -0.0278 | 24.6956
1.5 | 0.3695 | 0.01349 | -0.0248 | 27.3907
2 | 0.4162 | 0.01391 | -0.0225 | 29.9209
2.5 | 0.4634 | 0.01435 | -0.0202 | 32.2927
3 | 0.5114 | 0.01485 | -0.0183 | 34.4377
3.5 | 0.5597 | 0.01539 | -0.0163 | 36.3678
4 | 0.6083 | 0.01601 | -0.0146 | 37.995
4.5 | 0.6571 | 0.01666 | -0.0129 | 39.4418
5 | 0.706 | 0.01736 | -0.0113 | 40.6682
5.5 | 0.7546 | 0.01815 | -0.0097 | 41.5758
6 | 0.8028 | 0.01902 | -0.0082 | 42.2082
6.5 | 0.8507 | 0.01997 | -0.0067 | 42.5989
7 | 0.8981 | 0.02103 | -0.0051 | 42.7057
7.5 | 0.9436 | 0.02226 | -0.0035 | 42.3899
8 | 0.9876 | 0.02356 | -0.0017 | 41.9185
8.5 | 1.0295 | 0.02492 | 0.0001 | 41.3122
9 | 1.0664 | 0.02649 | 0.0024 | 40.2567
9.5 | 1.1001 | 0.02885 | 0.0048 | 38.1317
10 | 1.1285 | 0.03195 | 0.0076 | 35.3208
10.5 | 1.1555 | 0.0358 | 0.0103 | 32.2765
11 | 1.1772 | 0.0404 | 0.0131 | 29.1386
11.5 | 1.1885 | 0.0457 | 0.0161 | 26.0066
12 | 1.181 | 0.05108 | 0.0198 | 23.1206
12.5 | 1.1689 | 0.05805 | 0.0216 | 20.1361
13 | 1.1272 | 0.06686 | 0.0199 | 16.8591
13.5 | 1.081 | 0.07904 | 0.0137 | 13.6766
14 | 0.9417 | 0.11409 | -0.0113 | 8.254
15 | 0.804 | 0.17887 | -0.0495 | 4.4949
15.5 | 0.8338 | 0.18829 | -0.0492 | 4.4283
16 | 0.8275 | 0.19431 | -0.0559 | 4.2587
16.5 | 0.8457 | 0.20364 | -0.058 | 4.1529

## 13. Re 100k Mach 0.25 (1)
BIGFOIL.COM POLAR EXPORT
PW106 sm
PW106 sm |  |  |  | Cl Max: | 0.989 | at alpha= | 8.5 | deg
JavaFoil+Calcfoil stall+Eppler ext transition |  |  |  | L/D Max: | 45.962 | at alpha= | 6 | deg
Re: | 100000 |  |  | Cd Min: | 0.01158 | at alpha= | -0.5 | deg
Mach: | 0.25 |  |  | Cl=0 at alpha= | -0.81147 | deg
|  |  |  | @ Cl=0.1, Cd= | 0.011699
|  |  |  | @ Cl=0.4, Cd= | 0.013093
|  |  |  | @ Cl=0.6, Cd= | 0.01451
alpha (deg) | Cl | Cd | Cm | Cl/Cd
-12.5 | -0.066 | 0.24896 | 0.001 | -0.266
-12 | -0.088 | 0.23483 | 0.001 | -0.376
-11.5 | -0.187 | 0.24746 | 0.001 | -0.758
-11 | -0.247 | 0.21497 | 0.001 | -1.148
-10.5 | -0.298 | 0.18065 | 0.001 | -1.648
-10 | -0.343 | 0.15996 | 0 | -2.142
-9.5 | -0.38 | 0.13597 | 0 | -2.797
-9 | -0.41 | 0.11897 | 0 | -3.446
-8.5 | -0.432 | 0.10718 | 0 | -4.034
-8 | -0.447 | 0.09427 | 0 | -4.739
-7.5 | -0.453 | 0.08393 | 0 | -5.398
-7 | -0.45 | 0.07496 | 0 | -6.005
-6.5 | -0.439 | 0.065 | 0 | -6.755
-6 | -0.421 | 0.05912 | 0 | -7.119
-5.5 | -0.396 | 0.05305 | 0 | -7.473
-5 | -0.367 | 0.04854 | 0 | -7.55
-4.5 | -0.332 | 0.04435 | 0 | -7.482
-4 | -0.293 | 0.04133 | 0 | -7.094
-3.5 | -0.252 | 0.03915 | 0 | -6.426
-3 | -0.207 | 0.03686 | 0 | -5.623
-2.5 | -0.161 | 0.03538 | 0 | -4.562
-2 | -0.114 | 0.034 | 0 | -3.367
-1.5 | -0.067 | 0.03313 | 0 | -2.014
-1 | -0.023 | 0.01388 | 0 | -1.658
-0.5 | 0.038 | 0.01158 | 0 | 3.242
0 | 0.098 | 0.01169 | 0 | 8.415
0.5 | 0.159 | 0.01195 | 0 | 13.304
1 | 0.22 | 0.0121 | -0.001 | 18.146
1.5 | 0.28 | 0.01242 | -0.001 | 22.568
2 | 0.341 | 0.0127 | -0.001 | 26.825
2.5 | 0.401 | 0.0131 | -0.001 | 30.623
3 | 0.461 | 0.0136 | -0.001 | 33.908
3.5 | 0.521 | 0.01414 | -0.002 | 36.866
4 | 0.581 | 0.01472 | -0.002 | 39.485
4.5 | 0.638 | 0.01409 | -0.002 | 45.319
5 | 0.695 | 0.01563 | -0.002 | 44.464
5.5 | 0.75 | 0.01655 | -0.002 | 45.321
6 | 0.802 | 0.01746 | -0.003 | 45.962
6.5 | 0.852 | 0.01864 | -0.003 | 45.726
7 | 0.897 | 0.02034 | -0.003 | 44.091
7.5 | 0.935 | 0.02308 | -0.003 | 40.505
8 | 0.968 | 0.0249 | -0.004 | 38.89
8.5 | 0.989 | 0.02821 | -0.004 | 35.073
9 | 0.867 | 0.06147 | -0.001 | 14.105
9.5 | 0.881 | 0.06701 | -0.001 | 13.154
10 | 0.887 | 0.07399 | -0.001 | 11.985
10.5 | 0.882 | 0.07947 | -0.001 | 11.1
11 | 0.867 | 0.0898 | -0.001 | 9.652
11.5 | 0.84 | 0.09719 | -0.001 | 8.645
12 | 0.803 | 0.10632 | -0.001 | 7.549
12.5 | 0.755 | 0.1156 | -0.002 | 6.527
13 | 0.697 | 0.12769 | -0.002 | 5.457
13.5 | 0.631 | 0.13925 | -0.002 | 4.531

## 14. Re 100k Mach 0.25 (2)
BIGFOIL.COM POLAR EXPORT
PW106 sm
PW106 sm |  |  |  | Cl Max: | 1.16 | at alpha= | 10.5 | deg
XFOIL ncrit=9 |  |  |  | L/D Max: | 41.7961 | at alpha= | 6.5 | deg
Re: | 100000 |  |  | Cd Min: | 0.27358 | at alpha= | -20 | deg
Mach: | 0.25 |  |  | Cl=0 at alpha= | -1.7745 | deg
|  |  |  | @ Cl=0.1, Cd= | 0.012506
|  |  |  | @ Cl=0.4, Cd= | 0.013963
|  |  |  | @ Cl=0.6, Cd= | 0.016166
alpha (deg) | Cl | Cd | Cm | Cl/Cd
-20 | -0.8412 | 0.27358 | 0.0881 | -3.0748
-19.5 | -0.8167 | 0.25938 | 0.0857 | -3.1487
-19 | -0.7951 | 0.24994 | 0.0831 | -3.1812
-18.5 | -0.7757 | 0.24311 | 0.0792 | -3.1907
-18 | -0.7567 | 0.23649 | 0.0751 | -3.1997
-17.5 | -0.7382 | 0.23 | 0.0708 | -3.2096
-17 | -0.7218 | 0.225 | 0.0655 | -3.208
-16.5 | -0.7135 | 0.22356 | 0.0589 | -3.1915
-16 | -0.7084 | 0.22176 | 0.0527 | -3.1944
-15.5 | -0.6668 | 0.20235 | 0.0544 | -3.2953
-15 | -0.6483 | 0.19536 | 0.0511 | -3.3185
-14.5 | -0.6329 | 0.18911 | 0.0466 | -3.3467
-14 | -0.6314 | 0.18705 | 0.0396 | -3.3756
-13.5 | -0.6298 | 0.18331 | 0.033 | -3.4357
-13 | -0.5858 | 0.16674 | 0.0361 | -3.5133
-12.5 | -0.5706 | 0.15961 | 0.0329 | -3.575
-12 | -0.5653 | 0.15411 | 0.0275 | -3.6682
-11.5 | -0.573 | 0.15039 | 0.0195 | -3.8101
-11 | -0.5358 | 0.13739 | 0.0223 | -3.8998
-10.5 | -0.5234 | 0.1302 | 0.0194 | -4.02
-10 | -0.5336 | 0.12541 | 0.011 | -4.2548
-9.5 | -0.5052 | 0.11528 | 0.0128 | -4.3824
-9 | -0.5092 | 0.10929 | 0.0063 | -4.6592
-8.5 | -0.4965 | 0.10062 | 0.0046 | -4.9344
-8 | -0.4895 | 0.09372 | 0.0014 | -5.223
-7.5 | -0.5058 | 0.08592 | -0.0071 | -5.8869
-7 | -0.4904 | 0.07872 | -0.0084 | -6.2297
-6.5 | -0.4805 | 0.07071 | -0.0118 | -6.7954
-6 | -0.4679 | 0.06301 | -0.0157 | -7.4258
-5.5 | -0.4534 | 0.05606 | -0.0196 | -8.0878
-5 | -0.4277 | 0.04983 | -0.0181 | -8.5832
-4 | -0.3582 | 0.0293 | -0.0154 | -12.2253
-3.5 | -0.3213 | 0.01205 | -0.0127 | -26.6639
-3 | -0.2203 | 0.00765 | -0.0203 | -28.7974
-2.5 | -0.1736 | 0.01836 | -0.018 | -9.4553
-2 | -0.0888 | 0.01358 | -0.0233 | -6.539
-1.5 | 0.1081 | 0.01246 | -0.0447 | 8.6758
-1 | 0.1674 | 0.01242 | -0.0441 | 13.4783
0 | 0.2456 | 0.01279 | -0.0348 | 19.2025
0.5 | 0.2882 | 0.01306 | -0.031 | 22.0674
1 | 0.3336 | 0.0134 | -0.0279 | 24.8955
1.5 | 0.3807 | 0.01379 | -0.0252 | 27.607
2 | 0.4287 | 0.01422 | -0.0226 | 30.1477
2.5 | 0.4777 | 0.01472 | -0.0204 | 32.4524
3 | 0.5272 | 0.01524 | -0.0182 | 34.5932
3.5 | 0.5771 | 0.01586 | -0.0163 | 36.3871
4 | 0.6273 | 0.01653 | -0.0144 | 37.9492
4.5 | 0.6777 | 0.01723 | -0.0125 | 39.3326
5 | 0.7279 | 0.01804 | -0.0107 | 40.3492
5.5 | 0.7779 | 0.01893 | -0.009 | 41.0935
6 | 0.8277 | 0.0199 | -0.0072 | 41.593
6.5 | 0.8773 | 0.02099 | -0.0053 | 41.7961
7 | 0.9246 | 0.02229 | -0.0034 | 41.4805
7.5 | 0.9711 | 0.02368 | -0.0013 | 41.0093
8 | 1.0156 | 0.02519 | 0.0009 | 40.3176
8.5 | 1.0545 | 0.02685 | 0.0036 | 39.2737
9 | 1.0888 | 0.02902 | 0.0065 | 37.519
9.5 | 1.117 | 0.03231 | 0.0098 | 34.5713
10 | 1.144 | 0.03621 | 0.0128 | 31.5935
10.5 | 1.16 | 0.04109 | 0.0162 | 28.2307
11 | 1.1486 | 0.04688 | 0.0205 | 24.5009
11.5 | 1.1436 | 0.05295 | 0.0229 | 21.5977
12 | 1.1027 | 0.06168 | 0.0215 | 17.8778
12.5 | 1.0559 | 0.07372 | 0.015 | 14.3231
13.5 | 0.8362 | 0.14082 | -0.0291 | 5.9381
14 | 0.8307 | 0.1537 | -0.0349 | 5.4047
15 | 0.8094 | 0.18279 | -0.052 | 4.428
15.5 | 0.842 | 0.19285 | -0.0515 | 4.3661

## 15. Re 100k Mach 0.50 (1)
BIGFOIL.COM POLAR EXPORT
PW106 sm
PW106 sm |  |  |  | Cl Max: | 1.114 | at alpha= | 20 | deg
JavaFoil+Calcfoil stall+Eppler ext transition |  |  |  | L/D Max: | 42.147 | at alpha= | 5 | deg
Re: | 100000 |  |  | Cd Min: | 0.0121 | at alpha= | -0.5 | deg
Mach: | 0.5 |  |  | Cl=0 at alpha= | -0.80882 | deg
|  |  |  | @ Cl=0.1, Cd= | 0.012254
|  |  |  | @ Cl=0.4, Cd= | 0.013827
|  |  |  | @ Cl=0.6, Cd= | 0.015451
alpha (deg) | Cl | Cd | Cm | Cl/Cd
-20 | -1.025 | 0.37384 | 0 | -2.742
-19.5 | -0.998 | 0.3547 | 0 | -2.812
-19 | -0.972 | 0.34879 | 0 | -2.787
-18.5 | -0.946 | 0.34412 | 0 | -2.75
-18 | -0.921 | 0.33488 | 0.001 | -2.749
-17.5 | -0.893 | 0.3186 | 0.001 | -2.804
-17 | -0.867 | 0.31463 | 0.001 | -2.757
-16.5 | -0.842 | 0.31 | 0.001 | -2.715
-16 | -0.814 | 0.29812 | 0.001 | -2.731
-15.5 | -0.788 | 0.294 | 0.001 | -2.681
-15 | -0.762 | 0.28643 | 0.001 | -2.66
-14.5 | -0.735 | 0.26479 | 0.001 | -2.774
-14 | -0.708 | 0.26105 | 0.001 | -2.714
-13.5 | -0.682 | 0.25372 | 0.001 | -2.689
-13 | -0.655 | 0.24889 | 0.001 | -2.632
-12.5 | -0.629 | 0.24154 | 0.001 | -2.602
-12 | -0.602 | 0.23822 | 0.001 | -2.528
-11.5 | -0.575 | 0.21203 | 0.001 | -2.712
-11 | -0.549 | 0.20816 | 0.001 | -2.635
-10.5 | -0.521 | 0.20753 | 0.001 | -2.513
-10 | -0.495 | 0.19128 | 0.001 | -2.587
-9.5 | -0.468 | 0.18564 | 0.001 | -2.52
-9 | -0.441 | 0.18279 | 0.001 | -2.414
-8.5 | -0.414 | 0.17454 | 0.001 | -2.373
-8 | -0.387 | 0.17002 | 0.001 | -2.279
-7.5 | -0.36 | 0.09366 | 0.001 | -3.849
-7 | -0.334 | 0.09401 | 0.001 | -3.548
-6.5 | -0.307 | 0.0716 | 0.001 | -4.284
-6 | -0.28 | 0.07548 | 0 | -3.707
-5.5 | -0.253 | 0.07629 | 0 | -3.314
-5 | -0.226 | 0.09312 | 0 | -2.425
-4.5 | -0.225 | 0.07271 | 0 | -3.094
-4 | -0.293 | 0.05184 | 0 | -5.644
-3.5 | -0.267 | 0.0439 | 0 | -6.078
-3 | -0.225 | 0.03992 | 0 | -5.643
-2.5 | -0.178 | 0.03709 | 0 | -4.791
-2 | -0.127 | 0.03513 | 0 | -3.612
-1.5 | -0.074 | 0.03375 | 0 | -2.201
-1 | -0.026 | 0.01442 | 0 | -1.781
-0.5 | 0.042 | 0.0121 | 0 | 3.465
0 | 0.11 | 0.01228 | 0 | 8.947
0.5 | 0.178 | 0.01244 | -0.001 | 14.281
1 | 0.245 | 0.0128 | -0.001 | 19.175
1.5 | 0.313 | 0.01308 | -0.001 | 23.926
2 | 0.381 | 0.01366 | -0.001 | 27.858
2.5 | 0.448 | 0.01425 | -0.001 | 31.422
3 | 0.513 | 0.0146 | -0.002 | 35.132
3.5 | 0.577 | 0.01521 | -0.002 | 37.974
4 | 0.64 | 0.01587 | -0.002 | 40.352
4.5 | 0.702 | 0.01688 | -0.002 | 41.608
5 | 0.761 | 0.01805 | -0.002 | 42.147
5.5 | 0.815 | 0.0195 | -0.003 | 41.808
6 | 0.866 | 0.02193 | -0.003 | 39.498
6.5 | 0.91 | 0.02449 | -0.003 | 37.138
7 | 0.946 | 0.02874 | -0.003 | 32.906
7.5 | 0.971 | 0.03261 | -0.004 | 29.766
8 | 0.852 | 0.05796 | -0.001 | 14.706
8.5 | 0.805 | 0.06793 | -0.001 | 11.844
9 | 0.526 | 0.07831 | -0.001 | 6.713
9.5 | 0.553 | 0.1004 | -0.002 | 5.507
10 | 0.58 | 0.11072 | -0.002 | 5.236
10.5 | 0.606 | 0.19776 | -0.002 | 3.066
11 | 0.633 | 0.21002 | -0.003 | 3.014
11.5 | 0.659 | 0.21683 | -0.003 | 3.041
12 | 0.686 | 0.216 | -0.003 | 3.177
12.5 | 0.713 | 0.23885 | -0.003 | 2.985
13 | 0.74 | 0.2446 | -0.004 | 3.025
13.5 | 0.767 | 0.25514 | -0.004 | 3.006
14 | 0.794 | 0.27373 | -0.004 | 2.901
14.5 | 0.821 | 0.28564 | -0.005 | 2.876
15 | 0.847 | 0.29026 | -0.005 | 2.919
15.5 | 0.875 | 0.31304 | -0.005 | 2.794
16 | 0.902 | 0.32716 | -0.005 | 2.757
16.5 | 0.928 | 0.33118 | -0.006 | 2.801
17 | 0.955 | 0.32726 | -0.006 | 2.918
17.5 | 0.981 | 0.33354 | -0.006 | 2.941
18 | 1.008 | 0.3505 | -0.007 | 2.876
18.5 | 1.035 | 0.35695 | -0.007 | 2.899
19 | 1.061 | 0.36638 | -0.007 | 2.896
19.5 | 1.087 | 0.38063 | -0.008 | 2.855
20 | 1.114 | 0.38575 | -0.008 | 2.888

## 16. Re 100k Mach 0.50 (2)
BIGFOIL.COM POLAR EXPORT
PW106 sm
PW106 sm |  |  |  | Cl Max: | 1.0648 | at alpha= | 8 | deg
XFOIL ncrit=9 |  |  |  | L/D Max: | 37.5046 | at alpha= | 5 | deg
Re: | 100000 |  |  | Cd Min: | 0.28843 | at alpha= | -20 | deg
Mach: | 0.5 |  |  | Cl=0 at alpha= | -1.8735 | deg
|  |  |  | @ Cl=0.1, Cd= | 0.014106
|  |  |  | @ Cl=0.4, Cd= | 0.014906
|  |  |  | @ Cl=0.6, Cd= | 0.017401
alpha (deg) | Cl | Cd | Cm | Cl/Cd
-20 | -0.9144 | 0.28843 | 0.1097 | -3.1703
-19.5 | -0.8912 | 0.28038 | 0.1045 | -3.1785
-19 | -0.8681 | 0.27258 | 0.0991 | -3.1848
-18.5 | -0.8456 | 0.26593 | 0.0931 | -3.1798
-18 | -0.8278 | 0.26322 | 0.0858 | -3.1449
-17 | -0.7771 | 0.24112 | 0.0779 | -3.2229
-16.5 | -0.7527 | 0.23223 | 0.074 | -3.2412
-16 | -0.7296 | 0.22435 | 0.0694 | -3.2521
-15.5 | -0.7097 | 0.21838 | 0.0633 | -3.2498
-15 | -0.7023 | 0.21802 | 0.0554 | -3.2213
-14.5 | -0.6662 | 0.20137 | 0.0544 | -3.3083
-14 | -0.6419 | 0.19257 | 0.0511 | -3.3333
-13.5 | -0.6211 | 0.18498 | 0.0467 | -3.3577
-13 | -0.6128 | 0.1814 | 0.0397 | -3.3782
-12.5 | -0.5926 | 0.17183 | 0.0358 | -3.4488
-12 | -0.5631 | 0.16119 | 0.0345 | -3.4934
-11.5 | -0.5465 | 0.15393 | 0.0304 | -3.5503
-11 | -0.5549 | 0.15167 | 0.0217 | -3.6586
-10.5 | -0.513 | 0.13808 | 0.0235 | -3.7152
-10 | -0.5167 | 0.13382 | 0.0161 | -3.8612
-9.5 | -0.4864 | 0.12287 | 0.0161 | -3.9587
-9 | -0.4824 | 0.1168 | 0.0108 | -4.1301
-8.5 | -0.4642 | 0.10794 | 0.0089 | -4.3005
-8 | -0.4677 | 0.10241 | 0.0024 | -4.5669
-7.5 | -0.441 | 0.09312 | 0.0028 | -4.7358
-7 | -0.4442 | 0.0863 | -0.003 | -5.1472
-6 | -0.4428 | 0.0723 | -0.0119 | -6.1245
-5.5 | -0.4216 | 0.06504 | -0.011 | -6.4822
-5 | -0.4149 | 0.05816 | -0.0139 | -7.1338
-4.5 | -0.395 | 0.04455 | -0.0245 | -8.8664
-4 | -0.3944 | 0.03874 | -0.0193 | -10.1807
-3.5 | -0.3421 | 0.03151 | -0.022 | -10.8569
-3 | -0.2294 | 0.02462 | -0.0309 | -9.3176
-2.5 | -0.125 | 0.02014 | -0.0358 | -6.2066
-2 | -0.0467 | 0.01715 | -0.0358 | -2.723
-1.5 | 0.1379 | 0.01332 | -0.0499 | 10.3529
-1 | 0.1802 | 0.01339 | -0.0448 | 13.4578
-0.5 | 0.2255 | 0.01358 | -0.0401 | 16.6053
0 | 0.274 | 0.01386 | -0.0361 | 19.7691
0.5 | 0.3247 | 0.01422 | -0.0325 | 22.834
1 | 0.3776 | 0.01469 | -0.0295 | 25.7046
1.5 | 0.4315 | 0.01521 | -0.0265 | 28.3695
2 | 0.4863 | 0.01583 | -0.0238 | 30.7202
2.5 | 0.5417 | 0.01652 | -0.0211 | 32.7906
3 | 0.5974 | 0.01736 | -0.0186 | 34.4124
3.5 | 0.6534 | 0.01825 | -0.0159 | 35.8027
4 | 0.7097 | 0.01923 | -0.0132 | 36.9059
4.5 | 0.7645 | 0.02048 | -0.0105 | 37.3291
5 | 0.8191 | 0.02184 | -0.0076 | 37.5046
5.5 | 0.8731 | 0.02337 | -0.0045 | 37.3599
6 | 0.9256 | 0.02514 | -0.0011 | 36.8178
6.5 | 0.9731 | 0.0274 | 0.0025 | 35.5146
7 | 1.0127 | 0.0302 | 0.0065 | 33.5331
7.5 | 1.0437 | 0.03343 | 0.0109 | 31.2205
8 | 1.0648 | 0.03693 | 0.0156 | 28.8329
8.5 | 1.0456 | 0.0428 | 0.0197 | 24.4299
9 | 0.9789 | 0.05403 | 0.016 | 18.1177
9.5 | 0.8856 | 0.07458 | 0.0008 | 11.8745
10 | 0.8639 | 0.08639 | -0.0049 | 10
10.5 | 0.8206 | 0.10285 | -0.0151 | 7.9786
11 | 0.8131 | 0.11342 | -0.0198 | 7.1689
11.5 | 0.8179 | 0.12219 | -0.0227 | 6.6937
12 | 0.8051 | 0.13492 | -0.03 | 5.9672
12.5 | 0.8084 | 0.14557 | -0.0348 | 5.5533
13 | 0.8188 | 0.15522 | -0.0385 | 5.2751

## 17. Re 250k Mach 0.00 (1)
BIGFOIL.COM POLAR EXPORT
PW106 sm
PW106 sm |  |  |  | Cl Max: | 1.038 | at alpha= | 9.5 | deg
JavaFoil+Calcfoil stall+Eppler ext transition |  |  |  | L/D Max: | 67.74 | at alpha= | 6.5 | deg
Re: | 250000 |  |  | Cd Min: | 0.00797 | at alpha= | -0.5 | deg
Mach: | 0 |  |  | Cl=0 at alpha= | -0.81034 | deg
|  |  |  | @ Cl=0.1, Cd= | 0.0081668
|  |  |  | @ Cl=0.4, Cd= | 0.009371
|  |  |  | @ Cl=0.6, Cd= | 0.010678
alpha (deg) | Cl | Cd | Cm | Cl/Cd
-14.5 | -0.38 | 0.17511 | 0 | -2.169
-14 | -0.398 | 0.16022 | 0 | -2.483
-13.5 | -0.416 | 0.1527 | 0 | -2.724
-13 | -0.434 | 0.14096 | 0 | -3.077
-12.5 | -0.451 | 0.1295 | 0.001 | -3.484
-12 | -0.468 | 0.12087 | 0.001 | -3.87
-11.5 | -0.483 | 0.11738 | 0 | -4.114
-11 | -0.496 | 0.10994 | 0 | -4.515
-10.5 | -0.508 | 0.10029 | 0 | -5.061
-10 | -0.516 | 0.09177 | 0 | -5.623
-9.5 | -0.521 | 0.08604 | 0 | -6.049
-9 | -0.52 | 0.07843 | 0 | -6.637
-8.5 | -0.516 | 0.07243 | 0 | -7.13
-8 | -0.508 | 0.06639 | 0 | -7.654
-7.5 | -0.495 | 0.06052 | 0 | -8.183
-7 | -0.477 | 0.05593 | 0 | -8.533
-6.5 | -0.455 | 0.05121 | 0 | -8.877
-6 | -0.428 | 0.04763 | 0 | -8.984
-5.5 | -0.397 | 0.04449 | 0 | -8.933
-5 | -0.363 | 0.04186 | 0 | -8.683
-4.5 | -0.327 | 0.03905 | 0 | -8.361
-4 | -0.287 | 0.03686 | 0 | -7.784
-3.5 | -0.245 | 0.03503 | 0 | -7
-3 | -0.202 | 0.03366 | 0 | -5.988
-2.5 | -0.157 | 0.03236 | 0 | -4.843
-2 | -0.111 | 0.0314 | 0 | -3.537
-1.5 | -0.081 | 0.01132 | 0 | -7.125
-1 | -0.022 | 0.01111 | 0 | -2.008
-0.5 | 0.036 | 0.00797 | 0 | 4.562
0 | 0.095 | 0.00816 | 0 | 11.664
0.5 | 0.154 | 0.00824 | 0 | 18.676
1 | 0.213 | 0.00849 | -0.001 | 25.045
1.5 | 0.271 | 0.00872 | -0.001 | 31.11
2 | 0.33 | 0.00898 | -0.001 | 36.762
2.5 | 0.388 | 0.00931 | -0.001 | 41.735
3 | 0.447 | 0.00961 | -0.001 | 46.501
3.5 | 0.505 | 0.00995 | -0.002 | 50.751
4 | 0.563 | 0.01048 | -0.002 | 53.727
4.5 | 0.621 | 0.01079 | -0.002 | 57.534
5 | 0.678 | 0.01124 | -0.002 | 60.324
5.5 | 0.735 | 0.01209 | -0.002 | 60.794
6 | 0.791 | 0.01263 | -0.003 | 62.579
6.5 | 0.844 | 0.01245 | -0.003 | 67.74
7 | 0.892 | 0.01437 | -0.003 | 62.032
7.5 | 0.933 | 0.01651 | -0.003 | 56.509
8 | 0.97 | 0.01791 | -0.004 | 54.146
8.5 | 1 | 0.01954 | -0.004 | 51.197
9 | 1.024 | 0.02162 | -0.004 | 47.346
9.5 | 1.038 | 0.02443 | -0.004 | 42.488
10 | 0.896 | 0.06421 | -0.001 | 13.952
10.5 | 0.907 | 0.06915 | -0.001 | 13.122
11 | 0.913 | 0.07402 | -0.001 | 12.332
11.5 | 0.912 | 0.08026 | -0.001 | 11.368
12 | 0.906 | 0.08517 | -0.001 | 10.637
12.5 | 0.894 | 0.09179 | -0.002 | 9.739
13 | 0.877 | 0.09829 | -0.002 | 8.923
13.5 | 0.856 | 0.10573 | -0.002 | 8.092
14 | 0.83 | 0.11312 | -0.002 | 7.341
14.5 | 0.801 | 0.12116 | -0.002 | 6.611

## 18. Re 250k Mach 0.00 (2)
BIGFOIL.COM POLAR EXPORT
PW106 sm
PW106 sm |  |  |  | Cl Max: | 1.2164 | at alpha= | 12 | deg
XFOIL ncrit=9 |  |  |  | L/D Max: | 66.0561 | at alpha= | 7 | deg
Re: | 250000 |  |  | Cd Min: | 0.13095 | at alpha= | 17 | deg
Mach: | 0 |  |  | Cl=0 at alpha= | -1.2855 | deg
|  |  |  | @ Cl=0.1, Cd= | 0.0080556
|  |  |  | @ Cl=0.4, Cd= | 0.0088851
|  |  |  | @ Cl=0.6, Cd= | 0.010211
alpha (deg) | Cl | Cd | Cm | Cl/Cd
-9 | -0.5227 | 0.09733 | 0.0044 | -5.3704
-8.5 | -0.5141 | 0.09047 | 0.0019 | -5.6825
-8 | -0.5128 | 0.08287 | -0.0025 | -6.188
-7.5 | -0.5192 | 0.07409 | -0.0099 | -7.0077
-7 | -0.5112 | 0.06295 | -0.0204 | -8.1207
-6.5 | -0.5029 | 0.05148 | -0.0228 | -9.7688
-6 | -0.4733 | 0.04605 | -0.0224 | -10.278
-5 | -0.4091 | 0.03434 | -0.0204 | -11.9132
-4.5 | -0.3829 | 0.0241 | -0.0139 | -15.888
-4 | -0.3009 | 0.01764 | -0.0175 | -17.0578
-3.5 | -0.2245 | 0.0147 | -0.0214 | -15.2721
-3 | -0.1667 | 0.01298 | -0.0206 | -12.8428
-2.5 | -0.1236 | 0.01161 | -0.017 | -10.646
-2 | -0.0817 | 0.00995 | -0.0139 | -8.2111
-1.5 | -0.0505 | 0.00764 | -0.0077 | -6.6099
-1 | 0.0672 | 0.00803 | -0.0181 | 8.3686
-0.5 | 0.1569 | 0.0081 | -0.025 | 19.3704
0 | 0.2039 | 0.00816 | -0.0232 | 24.9877
0.5 | 0.2518 | 0.00828 | -0.0215 | 30.4106
1 | 0.3005 | 0.00844 | -0.02 | 35.6043
1.5 | 0.3496 | 0.00864 | -0.0186 | 40.463
2 | 0.3991 | 0.00888 | -0.0172 | 44.9437
2.5 | 0.4488 | 0.00916 | -0.016 | 48.9956
3 | 0.4987 | 0.00947 | -0.0147 | 52.661
3.5 | 0.5487 | 0.00981 | -0.0136 | 55.9327
4 | 0.5987 | 0.0102 | -0.0124 | 58.6961
4.5 | 0.6486 | 0.01062 | -0.0113 | 61.0734
5 | 0.6983 | 0.0111 | -0.0102 | 62.9099
5.5 | 0.7477 | 0.01163 | -0.0091 | 64.2906
6 | 0.797 | 0.0122 | -0.008 | 65.3279
6.5 | 0.8459 | 0.01283 | -0.007 | 65.9314
7 | 0.8944 | 0.01354 | -0.0059 | 66.0561
7.5 | 0.9418 | 0.0143 | -0.0048 | 65.8601
8 | 0.9884 | 0.01519 | -0.0037 | 65.0691
8.5 | 1.0338 | 0.01623 | -0.0025 | 63.6969
9 | 1.0772 | 0.01745 | -0.0012 | 61.7307
9.5 | 1.1155 | 0.01919 | 0.0005 | 58.1292
10 | 1.1472 | 0.02152 | 0.003 | 53.3086
10.5 | 1.1728 | 0.02417 | 0.006 | 48.523
11 | 1.1996 | 0.02635 | 0.0089 | 45.5256
11.5 | 1.2101 | 0.02922 | 0.0131 | 41.4134
12 | 1.2164 | 0.03224 | 0.0162 | 37.7295
12.5 | 1.2155 | 0.03691 | 0.0181 | 32.9315
13 | 1.2161 | 0.04196 | 0.018 | 28.9824
13.5 | 1.2028 | 0.04926 | 0.0173 | 24.4174
14 | 1.1962 | 0.05638 | 0.0141 | 21.2167
14.5 | 1.1846 | 0.06462 | 0.0102 | 18.3318
15 | 1.1677 | 0.0739 | 0.0064 | 15.8011
15.5 | 1.1387 | 0.08596 | 0.0011 | 13.2469
16 | 1.1127 | 0.09891 | -0.006 | 11.2496
16.5 | 1.0826 | 0.11374 | -0.0147 | 9.5182
17 | 1.0469 | 0.13095 | -0.0249 | 7.9947

## 19. Re 250k Mach 0.10 (1)
BIGFOIL.COM POLAR EXPORT
PW106 sm
PW106 sm |  |  |  | Cl Max: | 1.024 | at alpha= | 9 | deg
JavaFoil+Calcfoil stall+Eppler ext transition |  |  |  | L/D Max: | 67.504 | at alpha= | 6.5 | deg
Re: | 250000 |  |  | Cd Min: | 0.008 | at alpha= | -0.5 | deg
Mach: | 0.1 |  |  | Cl=0 at alpha= | -0.81356 | deg
|  |  |  | @ Cl=0.1, Cd= | 0.0081754
|  |  |  | @ Cl=0.4, Cd= | 0.0093625
|  |  |  | @ Cl=0.6, Cd= | 0.010724
alpha (deg) | Cl | Cd | Cm | Cl/Cd
-14 | -0.356 | 0.16974 | 0 | -2.098
-13.5 | -0.377 | 0.15821 | 0 | -2.381
-13 | -0.397 | 0.1441 | 0 | -2.756
-12.5 | -0.418 | 0.13673 | 0.001 | -3.054
-12 | -0.437 | 0.12316 | 0.001 | -3.55
-11.5 | -0.456 | 0.12334 | 0 | -3.694
-11 | -0.472 | 0.11166 | 0 | -4.231
-10.5 | -0.487 | 0.104 | 0 | -4.683
-10 | -0.499 | 0.09479 | 0 | -5.262
-9.5 | -0.506 | 0.08826 | 0 | -5.738
-9 | -0.509 | 0.07998 | 0 | -6.368
-8.5 | -0.508 | 0.07415 | 0 | -6.849
-8 | -0.502 | 0.06773 | 0 | -7.41
-7.5 | -0.491 | 0.06115 | 0 | -8.03
-7 | -0.475 | 0.05621 | 0 | -8.444
-6.5 | -0.453 | 0.05229 | 0 | -8.668
-6 | -0.427 | 0.04789 | 0 | -8.926
-5.5 | -0.398 | 0.04495 | 0 | -8.848
-5 | -0.364 | 0.04216 | 0 | -8.637
-4.5 | -0.327 | 0.03932 | 0 | -8.327
-4 | -0.288 | 0.0371 | 0 | -7.761
-3.5 | -0.246 | 0.03512 | 0 | -7.011
-3 | -0.202 | 0.03367 | 0 | -6.012
-2.5 | -0.157 | 0.03248 | 0 | -4.848
-2 | -0.112 | 0.03141 | 0 | -3.553
-1.5 | -0.081 | 0.01132 | 0 | -7.157
-1 | -0.022 | 0.01111 | 0 | -2.018
-0.5 | 0.037 | 0.008 | 0 | 4.569
0 | 0.096 | 0.00817 | 0 | 11.709
0.5 | 0.155 | 0.00825 | 0 | 18.763
1 | 0.214 | 0.0085 | -0.001 | 25.162
1.5 | 0.273 | 0.00873 | -0.001 | 31.254
2 | 0.332 | 0.00898 | -0.001 | 36.918
2.5 | 0.39 | 0.00931 | -0.001 | 41.92
3 | 0.449 | 0.00962 | -0.001 | 46.669
3.5 | 0.508 | 0.00996 | -0.002 | 50.946
4 | 0.566 | 0.01049 | -0.002 | 53.921
4.5 | 0.624 | 0.01089 | -0.002 | 57.271
5 | 0.682 | 0.01127 | -0.002 | 60.46
5.5 | 0.738 | 0.01212 | -0.002 | 60.924
6 | 0.794 | 0.01281 | -0.003 | 62.042
6.5 | 0.847 | 0.01255 | -0.003 | 67.504
7 | 0.895 | 0.01447 | -0.003 | 61.862
7.5 | 0.936 | 0.01666 | -0.003 | 56.181
8 | 0.972 | 0.01812 | -0.004 | 53.663
8.5 | 1.003 | 0.01979 | -0.004 | 50.664
9 | 1.024 | 0.02205 | -0.004 | 46.424
9.5 | 0.88 | 0.06008 | -0.001 | 14.643
10 | 0.896 | 0.06481 | -0.001 | 13.819
10.5 | 0.905 | 0.06941 | -0.001 | 13.042
11 | 0.908 | 0.07527 | -0.001 | 12.07
11.5 | 0.905 | 0.08068 | -0.001 | 11.219
12 | 0.895 | 0.08621 | -0.001 | 10.387
12.5 | 0.88 | 0.09251 | -0.002 | 9.51
13 | 0.859 | 0.09932 | -0.002 | 8.647
13.5 | 0.833 | 0.10651 | -0.002 | 7.821
14 | 0.803 | 0.11373 | -0.002 | 7.063

## 20. Re 250k Mach 0.10 (2)
BIGFOIL.COM POLAR EXPORT
PW106 sm
PW106 sm |  |  |  | Cl Max: | 1.2091 | at alpha= | 12 | deg
XFOIL ncrit=9 |  |  |  | L/D Max: | 65.801 | at alpha= | 7 | deg
Re: | 250000 |  |  | Cd Min: | 0.25125 | at alpha= | -19.5 | deg
Mach: | 0.1 |  |  | Cl=0 at alpha= | -1.2783 | deg
|  |  |  | @ Cl=0.1, Cd= | 0.0080736
|  |  |  | @ Cl=0.4, Cd= | 0.0089125
|  |  |  | @ Cl=0.6, Cd= | 0.010232
alpha (deg) | Cl | Cd | Cm | Cl/Cd
-19.5 | -0.8017 | 0.25125 | 0.0858 | -3.1908
-19 | -0.7838 | 0.24479 | 0.0823 | -3.2019
-18.5 | -0.7659 | 0.23842 | 0.0783 | -3.2124
-18 | -0.748 | 0.23192 | 0.0743 | -3.2253
-17.5 | -0.7301 | 0.22526 | 0.0701 | -3.2411
-17 | -0.7145 | 0.21948 | 0.0646 | -3.2554
-16.5 | -0.7027 | 0.21418 | 0.059 | -3.2809
-15.5 | -0.6636 | 0.19705 | 0.0538 | -3.3677
-15 | -0.6464 | 0.19024 | 0.0506 | -3.3978
-14.5 | -0.6303 | 0.18329 | 0.0471 | -3.4388
-14 | -0.6149 | 0.17609 | 0.0435 | -3.492
-13.5 | -0.6011 | 0.16891 | 0.0391 | -3.5587
-13 | -0.5973 | 0.16271 | 0.0325 | -3.6709
-12.5 | -0.5874 | 0.15511 | 0.0276 | -3.787
-12 | -0.5666 | 0.14516 | 0.0279 | -3.9033
-11.5 | -0.5518 | 0.13822 | 0.0256 | -3.9922
-11 | -0.5412 | 0.13082 | 0.0221 | -4.137
-10.5 | -0.5386 | 0.12329 | 0.0153 | -4.3686
-10 | -0.5344 | 0.11553 | 0.0092 | -4.6256
-9.5 | -0.5329 | 0.10589 | 0.004 | -5.0326
-9 | -0.5184 | 0.09824 | 0.0054 | -5.2769
-8.5 | -0.5104 | 0.09123 | 0.0026 | -5.5947
-8 | -0.5087 | 0.08356 | -0.0019 | -6.0878
-7.5 | -0.5159 | 0.07487 | -0.0092 | -6.8906
-7 | -0.5092 | 0.06391 | -0.0205 | -7.9675
-6.5 | -0.5016 | 0.05242 | -0.0228 | -9.5689
-6 | -0.4729 | 0.04688 | -0.0225 | -10.0875
-5.5 | -0.445 | 0.03939 | -0.0219 | -11.2973
-5 | -0.4099 | 0.03482 | -0.0207 | -11.772
-4.5 | -0.3826 | 0.02459 | -0.0147 | -15.5592
-4 | -0.3009 | 0.01789 | -0.0181 | -16.8195
-3.5 | -0.2251 | 0.01484 | -0.0217 | -15.1685
-3 | -0.1673 | 0.01322 | -0.0208 | -12.6551
-2.5 | -0.1245 | 0.01168 | -0.0171 | -10.6592
-2 | -0.0818 | 0.01011 | -0.0139 | -8.091
-1.5 | -0.0521 | 0.00768 | -0.0077 | -6.7839
-1 | 0.0654 | 0.00804 | -0.0178 | 8.1343
-0.5 | 0.158 | 0.00813 | -0.0251 | 19.4342
0 | 0.2053 | 0.00819 | -0.0233 | 25.0672
0.5 | 0.2535 | 0.00831 | -0.0216 | 30.5054
1 | 0.3025 | 0.00847 | -0.0201 | 35.7143
1.5 | 0.3518 | 0.00867 | -0.0187 | 40.5767
2 | 0.4015 | 0.00892 | -0.0173 | 45.0112
2.5 | 0.4516 | 0.0092 | -0.016 | 49.087
3 | 0.5018 | 0.0095 | -0.0148 | 52.8211
3.5 | 0.5521 | 0.00985 | -0.0136 | 56.0508
4 | 0.6023 | 0.01025 | -0.0124 | 58.761
4.5 | 0.6524 | 0.01069 | -0.0113 | 61.029
5 | 0.7024 | 0.01118 | -0.0101 | 62.8265
5.5 | 0.7521 | 0.01172 | -0.009 | 64.1724
6 | 0.8017 | 0.0123 | -0.0079 | 65.1789
6.5 | 0.8509 | 0.01295 | -0.0067 | 65.7066
7 | 0.8995 | 0.01367 | -0.0056 | 65.801
7.5 | 0.9472 | 0.01446 | -0.0045 | 65.5048
8 | 0.9944 | 0.01533 | -0.0033 | 64.8663
8.5 | 1.0397 | 0.01641 | -0.002 | 63.3577
9 | 1.0823 | 0.01775 | -0.0006 | 60.9746
9.5 | 1.1207 | 0.01952 | 0.0013 | 57.4129
10 | 1.1506 | 0.02203 | 0.0041 | 52.2288
10.5 | 1.1762 | 0.02463 | 0.0072 | 47.7548
11 | 1.1988 | 0.02707 | 0.0104 | 44.2852
11.5 | 1.2065 | 0.03001 | 0.0149 | 40.2033
12 | 1.2091 | 0.03363 | 0.0175 | 35.953
12.5 | 1.2089 | 0.03852 | 0.0187 | 31.3837
13 | 1.2072 | 0.0441 | 0.0181 | 27.3741
13.5 | 1.1922 | 0.05187 | 0.0168 | 22.9844
14 | 1.1827 | 0.05967 | 0.0131 | 19.8207
14.5 | 1.1689 | 0.06849 | 0.0088 | 17.0667
15 | 1.1511 | 0.07827 | 0.0043 | 14.7068
15.5 | 1.122 | 0.0907 | -0.0014 | 12.3705
17 | 1.032 | 0.13661 | -0.0283 | 7.5544

## 21. Re 250k Mach 0.25 (1)
BIGFOIL.COM POLAR EXPORT
PW106 sm
PW106 sm |  |  |  | Cl Max: | 1.022 | at alpha= | 9 | deg
JavaFoil+Calcfoil stall+Eppler ext transition |  |  |  | L/D Max: | 65.628 | at alpha= | 6 | deg
Re: | 250000 |  |  | Cd Min: | 0.00807 | at alpha= | -0.5 | deg
Mach: | 0.25 |  |  | Cl=0 at alpha= | -0.81147 | deg
|  |  |  | @ Cl=0.1, Cd= | 0.0082479
|  |  |  | @ Cl=0.4, Cd= | 0.0094832
|  |  |  | @ Cl=0.6, Cd= | 0.12833
alpha (deg) | Cl | Cd | Cm | Cl/Cd
-12.5 | -0.066 | 0.1324 | 0.001 | -0.5
-12 | -0.088 | 0.13748 | 0.001 | -0.643
-11.5 | -0.188 | 0.12875 | 0.001 | -1.457
-11 | -0.247 | 0.13444 | 0.001 | -1.836
-10.5 | -0.298 | 0.12158 | 0.001 | -2.449
-10 | -0.343 | 0.11125 | 0.001 | -3.081
-9.5 | -0.38 | 0.09767 | 0.001 | -3.895
-9 | -0.41 | 0.09427 | 0 | -4.35
-8.5 | -0.432 | 0.08546 | 0 | -5.06
-8 | -0.447 | 0.07701 | 0 | -5.803
-7.5 | -0.453 | 0.06821 | 0 | -6.643
-7 | -0.45 | 0.06243 | 0 | -7.211
-6.5 | -0.439 | 0.05493 | 0 | -7.994
-6 | -0.421 | 0.05058 | 0 | -8.322
-5.5 | -0.397 | 0.04682 | 0 | -8.47
-5 | -0.367 | 0.04301 | 0 | -8.522
-4.5 | -0.332 | 0.03981 | 0 | -8.335
-4 | -0.293 | 0.03751 | 0 | -7.818
-3.5 | -0.252 | 0.03553 | 0 | -7.08
-3 | -0.207 | 0.03391 | 0 | -6.112
-2.5 | -0.161 | 0.03261 | 0 | -4.95
-2 | -0.115 | 0.03155 | 0 | -3.629
-1.5 | -0.083 | 0.01142 | 0 | -7.285
-1 | -0.023 | 0.01124 | 0 | -2.048
-0.5 | 0.038 | 0.00807 | 0 | 4.649
0 | 0.098 | 0.00824 | 0 | 11.937
0.5 | 0.159 | 0.00848 | 0 | 18.754
1 | 0.22 | 0.00858 | -0.001 | 25.587
1.5 | 0.28 | 0.00888 | -0.001 | 31.543
2 | 0.341 | 0.00908 | -0.001 | 37.507
2.5 | 0.401 | 0.00949 | -0.001 | 42.249
3 | 0.461 | 0.00985 | -0.001 | 46.81
3.5 | 0.521 | 0.01028 | -0.002 | 50.691
4 | 0.581 | 0.01072 | -0.002 | 54.214
4.5 | 0.641 | 0.01108 | -0.002 | 57.825
5 | 0.7 | 0.01158 | -0.002 | 60.447
5.5 | 0.758 | 0.01247 | -0.002 | 60.781
6 | 0.813 | 0.01239 | -0.003 | 65.628
6.5 | 0.866 | 0.01379 | -0.003 | 62.797
7 | 0.914 | 0.01504 | -0.003 | 60.761
7.5 | 0.951 | 0.01765 | -0.003 | 53.907
8 | 0.985 | 0.01945 | -0.004 | 50.64
8.5 | 1.009 | 0.02163 | -0.004 | 46.666
9 | 1.022 | 0.02476 | -0.004 | 41.272
9.5 | 0.881 | 0.06154 | -0.001 | 14.323
10 | 0.887 | 0.06664 | -0.001 | 13.308
10.5 | 0.882 | 0.07232 | -0.001 | 12.198
11 | 0.867 | 0.0779 | -0.001 | 11.128
11.5 | 0.84 | 0.08398 | -0.001 | 10.005
12 | 0.803 | 0.09137 | -0.002 | 8.785
12.5 | 0.755 | 0.09939 | -0.002 | 7.592
13 | 0.697 | 0.10777 | -0.002 | 6.467
13.5 | 0.631 | 0.11779 | -0.002 | 5.357
14 | 0.558 | 0.12833 | -0.002 | 4.349

## 22. Re 250k Mach 0.25 (2)
BIGFOIL.COM POLAR EXPORT
PW106 sm
PW106 sm |  |  |  | Cl Max: | 1.1826 | at alpha= | 11.5 | deg
XFOIL ncrit=9 |  |  |  | L/D Max: | 64.7788 | at alpha= | 6.5 | deg
Re: | 250000 |  |  | Cd Min: | 0.26399 | at alpha= | -20 | deg
Mach: | 0.25 |  |  | Cl=0 at alpha= | -1.2478 | deg
|  |  |  | @ Cl=0.1, Cd= | 0.0081899
|  |  |  | @ Cl=0.4, Cd= | 0.009025
|  |  |  | @ Cl=0.6, Cd= | 0.010361
alpha (deg) | Cl | Cd | Cm | Cl/Cd
-20 | -0.8374 | 0.26399 | 0.0929 | -3.1721
-19.5 | -0.8175 | 0.25584 | 0.09 | -3.1954
-19 | -0.7988 | 0.24928 | 0.086 | -3.2044
-18.5 | -0.7799 | 0.24262 | 0.0817 | -3.2145
-18 | -0.761 | 0.23582 | 0.0775 | -3.227
-17.5 | -0.7423 | 0.22934 | 0.0724 | -3.2367
-17 | -0.7277 | 0.22407 | 0.0665 | -3.2476
-16.5 | -0.7152 | 0.21869 | 0.0609 | -3.2704
-16 | -0.6894 | 0.20745 | 0.0598 | -3.3232
-15.5 | -0.6703 | 0.20028 | 0.0567 | -3.3468
-15 | -0.6524 | 0.19328 | 0.0531 | -3.3754
-14.5 | -0.6352 | 0.1861 | 0.0493 | -3.4132
-14 | -0.6189 | 0.17878 | 0.0452 | -3.4618
-13.5 | -0.608 | 0.17247 | 0.0393 | -3.5253
-13 | -0.601 | 0.16597 | 0.0334 | -3.6211
-12.5 | -0.5816 | 0.15562 | 0.0318 | -3.7373
-12 | -0.5622 | 0.14805 | 0.0304 | -3.7974
-11.5 | -0.5483 | 0.14085 | 0.0272 | -3.8928
-11 | -0.5407 | 0.13358 | 0.0218 | -4.0478
-10.5 | -0.5375 | 0.12637 | 0.0149 | -4.2534
-10 | -0.5296 | 0.11844 | 0.0099 | -4.4715
-9.5 | -0.5148 | 0.10883 | 0.0108 | -4.7303
-9 | -0.5025 | 0.10183 | 0.0087 | -4.9347
-8.5 | -0.4954 | 0.09439 | 0.005 | -5.2484
-8 | -0.4936 | 0.08635 | -0.0007 | -5.7163
-7.5 | -0.5047 | 0.07699 | -0.0133 | -6.5554
-7 | -0.501 | 0.06788 | -0.0205 | -7.3807
-6.5 | -0.4923 | 0.0579 | -0.0212 | -8.5026
-6 | -0.4691 | 0.05128 | -0.0222 | -9.1478
-5.5 | -0.4458 | 0.04227 | -0.0237 | -10.5465
-5 | -0.4126 | 0.03748 | -0.0223 | -11.0085
-4.5 | -0.3813 | 0.02714 | -0.0189 | -14.0494
-4 | -0.2995 | 0.01902 | -0.0218 | -15.7466
-3.5 | -0.2273 | 0.01564 | -0.0241 | -14.5332
-3 | -0.1743 | 0.01371 | -0.0214 | -12.7133
-2.5 | -0.1288 | 0.01228 | -0.0176 | -10.4886
-2 | -0.0824 | 0.01082 | -0.0144 | -7.6155
-1.5 | -0.051 | 0.00818 | -0.0093 | -6.2347
-1 | 0.0501 | 0.00812 | -0.0148 | 6.17
-0.5 | 0.1644 | 0.00828 | -0.0258 | 19.8551
0 | 0.2131 | 0.00835 | -0.024 | 25.521
0.5 | 0.2629 | 0.00846 | -0.0223 | 31.0757
1 | 0.3134 | 0.00863 | -0.0207 | 36.3152
1.5 | 0.3641 | 0.00885 | -0.0192 | 41.1412
2 | 0.4154 | 0.0091 | -0.0177 | 45.6484
2.5 | 0.467 | 0.00939 | -0.0163 | 49.7338
3 | 0.5187 | 0.00973 | -0.015 | 53.3094
3.5 | 0.5705 | 0.01011 | -0.0136 | 56.4293
4 | 0.6222 | 0.01055 | -0.0123 | 58.9763
4.5 | 0.6739 | 0.01104 | -0.011 | 61.0417
5 | 0.7255 | 0.01158 | -0.0096 | 62.6511
5.5 | 0.7768 | 0.01217 | -0.0082 | 63.8291
6 | 0.8278 | 0.01283 | -0.0068 | 64.5207
6.5 | 0.8784 | 0.01356 | -0.0054 | 64.7788
7 | 0.9286 | 0.01436 | -0.0039 | 64.6657
7.5 | 0.9778 | 0.01521 | -0.0024 | 64.2867
8 | 1.025 | 0.01633 | -0.0007 | 62.7679
8.5 | 1.0696 | 0.01769 | 0.0012 | 60.4635
9 | 1.1104 | 0.01941 | 0.0035 | 57.2076
9.5 | 1.1424 | 0.02183 | 0.0065 | 52.3317
10 | 1.1661 | 0.02464 | 0.0103 | 47.3255
10.5 | 1.1787 | 0.02778 | 0.0151 | 42.4298
11 | 1.1775 | 0.0317 | 0.0194 | 37.1451
11.5 | 1.1826 | 0.03587 | 0.0208 | 32.9691
12 | 1.1729 | 0.04227 | 0.0206 | 27.7478
12.5 | 1.1667 | 0.04925 | 0.0186 | 23.6893
13 | 1.1541 | 0.05746 | 0.0156 | 20.0853
13.5 | 1.1331 | 0.06719 | 0.0114 | 16.8641
14 | 1.1045 | 0.0789 | 0.0056 | 13.9987
14.5 | 1.0767 | 0.09196 | -0.0021 | 11.7084
15 | 1.0444 | 0.10685 | -0.0108 | 9.7745
15.5 | 1.0085 | 0.12369 | -0.0208 | 8.1534
16 | 0.9708 | 0.14238 | -0.0317 | 6.8184
16.5 | 0.8791 | 0.18391 | -0.0529 | 4.7801

## 23. Re 250k Mach 0.50 (1)
BIGFOIL.COM POLAR EXPORT
PW106 sm
PW106 sm |  |  |  | Cl Max: | 1.114 | at alpha= | 20 | deg
JavaFoil+Calcfoil stall+Eppler ext transition |  |  |  | L/D Max: | 61.966 | at alpha= | 4.5 | deg
Re: | 250000 |  |  | Cd Min: | 0.0085 | at alpha= | -0.5 | deg
Mach: | 0.5 |  |  | Cl=0 at alpha= | -0.80882 | deg
|  |  |  | @ Cl=0.1, Cd= | 0.0086535
|  |  |  | @ Cl=0.4, Cd= | 0.0098633
|  |  |  | @ Cl=0.6, Cd= | 0.011418
alpha (deg) | Cl | Cd | Cm | Cl/Cd
-20 | -1.025 | 0.27476 | 0 | -3.73
-19.5 | -0.998 | 0.26177 | 0 | -3.811
-19 | -0.972 | 0.25626 | 0 | -3.793
-18.5 | -0.946 | 0.25158 | 0 | -3.762
-18 | -0.921 | 0.24412 | 0.001 | -3.772
-17.5 | -0.893 | 0.24338 | 0.001 | -3.67
-17 | -0.867 | 0.23928 | 0.001 | -3.625
-16.5 | -0.842 | 0.23474 | 0.001 | -3.585
-16 | -0.814 | 0.21514 | 0.001 | -3.784
-15.5 | -0.788 | 0.21101 | 0.001 | -3.735
-15 | -0.762 | 0.2048 | 0.001 | -3.721
-14.5 | -0.735 | 0.19873 | 0.001 | -3.697
-14 | -0.708 | 0.19495 | 0.001 | -3.634
-13.5 | -0.682 | 0.18871 | 0.001 | -3.615
-13 | -0.655 | 0.18268 | 0.001 | -3.585
-12.5 | -0.629 | 0.17651 | 0.001 | -3.561
-12 | -0.602 | 0.17316 | 0.001 | -3.478
-11.5 | -0.575 | 0.15615 | 0.001 | -3.683
-11 | -0.549 | 0.15259 | 0.001 | -3.595
-10.5 | -0.521 | 0.14903 | 0.001 | -3.499
-10 | -0.495 | 0.14538 | 0.001 | -3.404
-9.5 | -0.468 | 0.13855 | 0.001 | -3.377
-9 | -0.441 | 0.13502 | 0.001 | -3.268
-8.5 | -0.414 | 0.10412 | 0.001 | -3.979
-8 | -0.387 | 0.07535 | 0.001 | -5.143
-7.5 | -0.361 | 0.07567 | 0.001 | -4.764
-7 | -0.334 | 0.07528 | 0.001 | -4.431
-6.5 | -0.307 | 0.06063 | 0.001 | -5.059
-6 | -0.28 | 0.06211 | 0 | -4.505
-5.5 | -0.253 | 0.06111 | 0 | -4.138
-5 | -0.226 | 0.05137 | 0 | -4.397
-4.5 | -0.225 | 0.05789 | 0 | -3.886
-4 | -0.293 | 0.04331 | 0 | -6.757
-3.5 | -0.267 | 0.03875 | 0 | -6.885
-3 | -0.225 | 0.03592 | 0 | -6.273
-2.5 | -0.178 | 0.03379 | 0 | -5.258
-2 | -0.127 | 0.03239 | 0 | -3.919
-1.5 | -0.074 | 0.03125 | 0 | -2.378
-1 | -0.026 | 0.01164 | 0 | -2.207
-0.5 | 0.042 | 0.0085 | 0 | 4.931
0 | 0.11 | 0.00868 | 0 | 12.659
0.5 | 0.178 | 0.00889 | -0.001 | 19.987
1 | 0.245 | 0.00912 | -0.001 | 26.909
1.5 | 0.313 | 0.0093 | -0.001 | 33.658
2 | 0.381 | 0.00973 | -0.001 | 39.094
2.5 | 0.448 | 0.0102 | -0.001 | 43.924
3 | 0.515 | 0.01075 | -0.002 | 47.914
3.5 | 0.582 | 0.01126 | -0.002 | 51.673
4 | 0.648 | 0.01184 | -0.002 | 54.759
4.5 | 0.712 | 0.01149 | -0.002 | 61.966
5 | 0.774 | 0.01318 | -0.003 | 58.734
5.5 | 0.833 | 0.01406 | -0.003 | 59.238
6 | 0.885 | 0.016 | -0.003 | 55.323
6.5 | 0.936 | 0.01727 | -0.003 | 54.205
7 | 0.966 | 0.02172 | -0.003 | 44.467
7.5 | 0.988 | 0.02555 | -0.004 | 38.683
8 | 0.979 | 0.03088 | -0.004 | 31.696
8.5 | 0.9 | 0.03935 | -0.004 | 22.868
9 | 0.557 | 0.05859 | -0.004 | 9.501
9.5 | 0.554 | 0.08287 | -0.002 | 6.682
10 | 0.58 | 0.08994 | -0.002 | 6.448
10.5 | 0.606 | 0.14678 | -0.002 | 4.131
11 | 0.633 | 0.15037 | -0.003 | 4.21
11.5 | 0.659 | 0.15597 | -0.003 | 4.228
12 | 0.686 | 0.16492 | -0.003 | 4.161
12.5 | 0.713 | 0.17365 | -0.003 | 4.106
13 | 0.74 | 0.18176 | -0.004 | 4.071
13.5 | 0.767 | 0.19014 | -0.004 | 4.034
14 | 0.794 | 0.20407 | -0.004 | 3.892
14.5 | 0.821 | 0.21339 | -0.005 | 3.849
15 | 0.847 | 0.21769 | -0.005 | 3.893
15.5 | 0.875 | 0.2228 | -0.005 | 3.926
16 | 0.902 | 0.2327 | -0.005 | 3.876
16.5 | 0.928 | 0.23677 | -0.006 | 3.918
17 | 0.955 | 0.24865 | -0.006 | 3.841
17.5 | 0.981 | 0.25435 | -0.006 | 3.856
18 | 1.008 | 0.26737 | -0.007 | 3.771
18.5 | 1.035 | 0.27123 | -0.007 | 3.816
19 | 1.061 | 0.28055 | -0.007 | 3.782
19.5 | 1.087 | 0.27643 | -0.008 | 3.931
20 | 1.114 | 0.28195 | -0.008 | 3.95

## 24. Re 250k Mach 0.50 (2)
BIGFOIL.COM POLAR EXPORT
PW106 sm
PW106 sm |  |  |  | Cl Max: | 1.1371 | at alpha= | 8.5 | deg
XFOIL ncrit=9 |  |  |  | L/D Max: | 61.7795 | at alpha= | 5.5 | deg
Re: | 250000 |  |  | Cd Min: | 0.28867 | at alpha= | -20 | deg
Mach: | 0.5 |  |  | Cl=0 at alpha= | -1.0066 | deg
|  |  |  | @ Cl=0.1, Cd= | 0.0087796
|  |  |  | @ Cl=0.4, Cd= | 0.0095245
|  |  |  | @ Cl=0.6, Cd= | 0.01086
alpha (deg) | Cl | Cd | Cm | Cl/Cd
-20 | -0.9202 | 0.28867 | 0.113 | -3.1877
-19.5 | -0.8971 | 0.28052 | 0.1078 | -3.198
-19 | -0.8738 | 0.27235 | 0.1025 | -3.2084
-18.5 | -0.8501 | 0.26439 | 0.0968 | -3.2153
-18 | -0.8307 | 0.25932 | 0.0893 | -3.2034
-17.5 | -0.8052 | 0.24823 | 0.0856 | -3.2438
-17 | -0.7813 | 0.23929 | 0.0817 | -3.2651
-16.5 | -0.7582 | 0.23119 | 0.0772 | -3.2796
-16 | -0.7351 | 0.22315 | 0.0724 | -3.2942
-15.5 | -0.7123 | 0.21504 | 0.0676 | -3.3124
-15 | -0.6902 | 0.20735 | 0.0622 | -3.3287
-14.5 | -0.6734 | 0.20132 | 0.0555 | -3.3449
-14 | -0.6592 | 0.19504 | 0.0492 | -3.3798
-13.5 | -0.6272 | 0.1823 | 0.0485 | -3.4405
-13 | -0.6055 | 0.17419 | 0.045 | -3.4761
-12.5 | -0.5854 | 0.16625 | 0.041 | -3.5212
-12 | -0.569 | 0.15902 | 0.0353 | -3.5782
-11.5 | -0.5637 | 0.15341 | 0.0276 | -3.6745
-11 | -0.5361 | 0.14186 | 0.0273 | -3.7791
-10.5 | -0.5171 | 0.13392 | 0.0247 | -3.8613
-10 | -0.5012 | 0.12616 | 0.0211 | -3.9727
-9.5 | -0.4886 | 0.11848 | 0.0165 | -4.1239
-9 | -0.4864 | 0.11181 | 0.0078 | -4.3502
-8.5 | -0.4764 | 0.10241 | 0.004 | -4.6519
-8 | -0.4559 | 0.09438 | 0.0045 | -4.8305
-7.5 | -0.444 | 0.08706 | 0.0012 | -5.0999
-7 | -0.4388 | 0.07938 | -0.0049 | -5.5278
-6.5 | -0.4506 | 0.07101 | -0.0199 | -6.3456
-6 | -0.4367 | 0.06303 | -0.0171 | -6.9284
-5.5 | -0.4232 | 0.05527 | -0.0222 | -7.657
-5 | -0.4107 | 0.04645 | -0.0271 | -8.8418
-4.5 | -0.3617 | 0.03434 | -0.0323 | -10.5329
-4 | -0.3046 | 0.02515 | -0.0342 | -12.1113
-3.5 | -0.2595 | 0.02049 | -0.0292 | -12.6647
-3 | -0.2065 | 0.01698 | -0.0245 | -12.1614
-2.5 | -0.1475 | 0.01457 | -0.0207 | -10.1235
-2 | -0.0905 | 0.01268 | -0.0174 | -7.1372
-1 | 0.0006 | 0.00848 | -0.0077 | 0.070755
-0.5 | 0.1466 | 0.00892 | -0.02 | 16.435
0 | 0.2497 | 0.00902 | -0.0272 | 27.6829
0.5 | 0.3061 | 0.00914 | -0.0252 | 33.4902
1 | 0.3629 | 0.00935 | -0.0233 | 38.8128
1.5 | 0.4203 | 0.00962 | -0.0214 | 43.6902
2 | 0.4782 | 0.00995 | -0.0195 | 48.0603
2.5 | 0.5363 | 0.01034 | -0.0175 | 51.8665
3 | 0.5946 | 0.01081 | -0.0155 | 55.0046
3.5 | 0.653 | 0.01135 | -0.0134 | 57.533
4 | 0.7115 | 0.01196 | -0.0112 | 59.49
4.5 | 0.7699 | 0.01265 | -0.0089 | 60.8617
5 | 0.8279 | 0.01343 | -0.0063 | 61.6456
5.5 | 0.8853 | 0.01433 | -0.0035 | 61.7795
6 | 0.9416 | 0.01538 | -0.0005 | 61.2224
7 | 1.0476 | 0.01804 | 0.0067 | 58.071
7.5 | 1.0933 | 0.01978 | 0.0109 | 55.273
8 | 1.1267 | 0.02226 | 0.016 | 50.6155
8.5 | 1.1371 | 0.0256 | 0.0222 | 44.418
9 | 1.1334 | 0.03033 | 0.0262 | 37.3689
9.5 | 1.1267 | 0.03681 | 0.0265 | 30.6085
10 | 1.1092 | 0.04519 | 0.024 | 24.5453
10.5 | 1.0828 | 0.05537 | 0.0193 | 19.5557
11 | 1.0506 | 0.0669 | 0.0129 | 15.704
11.5 | 1.0138 | 0.07985 | 0.005 | 12.6963
12 | 0.9689 | 0.09533 | -0.0049 | 10.1636
12.5 | 0.9174 | 0.11364 | -0.0164 | 8.0729
13 | 0.8943 | 0.12784 | -0.0243 | 6.9955
13.5 | 0.8666 | 0.14569 | -0.0344 | 5.9482

## 25. Re 500k Mach 0.00 (1)
BIGFOIL.COM POLAR EXPORT
PW106 sm
PW106 sm |  |  |  | Cl Max: | 1.062 | at alpha= | 10.5 | deg
JavaFoil+Calcfoil stall+Eppler ext transition |  |  |  | L/D Max: | 78.323 | at alpha= | 6.5 | deg
Re: | 500000 |  |  | Cd Min: | 0.00628 | at alpha= | -0.5 | deg
Mach: | 0 |  |  | Cl=0 at alpha= | -0.81034 | deg
|  |  |  | @ Cl=0.1, Cd= | 0.0064468
|  |  |  | @ Cl=0.4, Cd= | 0.0075227
|  |  |  | @ Cl=0.6, Cd= | 0.0087059
alpha (deg) | Cl | Cd | Cm | Cl/Cd
-14.5 | -0.38 | 0.13522 | 0.001 | -2.811
-14 | -0.398 | 0.12566 | 0.001 | -3.168
-13.5 | -0.416 | 0.11811 | 0.001 | -3.524
-13 | -0.434 | 0.11477 | 0.001 | -3.781
-12.5 | -0.451 | 0.10647 | 0.001 | -4.24
-12 | -0.468 | 0.09911 | 0.001 | -4.721
-11.5 | -0.483 | 0.09852 | 0.001 | -4.904
-11 | -0.497 | 0.09384 | 0.001 | -5.292
-10.5 | -0.508 | 0.08752 | 0.001 | -5.802
-10 | -0.516 | 0.07999 | 0.001 | -6.453
-9.5 | -0.521 | 0.07468 | 0.001 | -6.972
-9 | -0.521 | 0.06931 | 0 | -7.512
-8.5 | -0.517 | 0.06447 | 0 | -8.012
-8 | -0.508 | 0.05992 | 0 | -8.483
-7.5 | -0.495 | 0.05577 | 0 | -8.882
-7 | -0.477 | 0.05146 | 0 | -9.276
-6.5 | -0.455 | 0.04737 | 0 | -9.597
-6 | -0.428 | 0.04432 | 0 | -9.656
-5.5 | -0.397 | 0.04141 | 0 | -9.598
-5 | -0.363 | 0.03925 | 0 | -9.261
-4.5 | -0.327 | 0.03684 | 0 | -8.864
-4 | -0.287 | 0.03496 | 0 | -8.209
-3.5 | -0.245 | 0.03347 | 0 | -7.326
-3 | -0.202 | 0.0322 | 0 | -6.261
-2.5 | -0.157 | 0.031 | 0 | -5.059
-2 | -0.138 | 0.00981 | 0 | -14.12
-1.5 | -0.081 | 0.00984 | 0 | -8.194
-1 | -0.022 | 0.00963 | 0 | -2.315
-0.5 | 0.036 | 0.00628 | 0 | 5.788
0 | 0.095 | 0.00644 | 0 | 14.795
0.5 | 0.154 | 0.00652 | 0 | 23.634
1 | 0.213 | 0.00672 | -0.001 | 31.67
1.5 | 0.271 | 0.00694 | -0.001 | 39.099
2 | 0.33 | 0.00718 | -0.001 | 45.974
2.5 | 0.388 | 0.00748 | -0.001 | 51.911
3 | 0.447 | 0.00769 | -0.001 | 58.08
3.5 | 0.505 | 0.00806 | -0.002 | 62.681
4 | 0.563 | 0.00854 | -0.002 | 65.929
4.5 | 0.621 | 0.0088 | -0.002 | 70.557
5 | 0.678 | 0.00914 | -0.002 | 74.238
5.5 | 0.735 | 0.00985 | -0.002 | 74.613
6 | 0.791 | 0.01031 | -0.003 | 76.66
6.5 | 0.846 | 0.0108 | -0.003 | 78.323
7 | 0.899 | 0.01221 | -0.003 | 73.566
7.5 | 0.94 | 0.01395 | -0.003 | 67.377
8 | 0.978 | 0.01524 | -0.004 | 64.169
8.5 | 1.01 | 0.01649 | -0.004 | 61.256
9 | 1.036 | 0.01798 | -0.004 | 57.661
9.5 | 1.052 | 0.02004 | -0.004 | 52.515
10 | 1.061 | 0.02264 | -0.004 | 46.877
10.5 | 1.062 | 0.02593 | -0.005 | 40.95
11 | 0.913 | 0.0707 | -0.001 | 12.913
11.5 | 1.037 | 0.0357 | -0.005 | 29.063
12 | 1.011 | 0.04349 | -0.005 | 23.257
12.5 | 0.973 | 0.05556 | -0.005 | 17.512
13 | 0.917 | 0.07719 | -0.005 | 11.874
13.5 | 0.869 | 0.09642 | -0.004 | 9.008
14 | 0.835 | 0.10654 | -0.003 | 7.834
14.5 | 0.803 | 0.11452 | -0.003 | 7.012
15 | 0.769 | 0.122 | -0.003 | 6.306
15.5 | 0.735 | 0.12977 | -0.003 | 5.664

## 26. Re 500k Mach 0.00 (2)
BIGFOIL.COM POLAR EXPORT
PW106 sm
PW106 sm |  |  |  | Cl Max: | 1.3113 | at alpha= | 13 | deg
XFOIL ncrit=9 |  |  |  | L/D Max: | 83.9803 | at alpha= | 6.5 | deg
Re: | 500000 |  |  | Cd Min: | 0.13413 | at alpha= | 18 | deg
Mach: | 0 |  |  | Cl=0 at alpha= | -0.92889 | deg
|  |  |  | @ Cl=0.1, Cd= | 0.0061686
|  |  |  | @ Cl=0.4, Cd= | 0.0069308
|  |  |  | @ Cl=0.6, Cd= | 0.0079824
alpha (deg) | Cl | Cd | Cm | Cl/Cd
-9 | -0.5343 | 0.09164 | 0.0031 | -5.8304
-8.5 | -0.5246 | 0.08602 | 0.001 | -6.0986
-8 | -0.5295 | 0.07784 | -0.0044 | -6.8024
-7.5 | -0.5354 | 0.06816 | -0.0124 | -7.855
-7 | -0.5257 | 0.05753 | -0.0186 | -9.1378
-6.5 | -0.4996 | 0.04652 | -0.0213 | -10.7395
-6 | -0.486 | 0.03525 | -0.0211 | -13.7872
-5.5 | -0.4491 | 0.03103 | -0.02 | -14.4731
-5 | -0.403 | 0.01765 | -0.0178 | -22.8329
-4.5 | -0.3399 | 0.01456 | -0.0189 | -23.3448
-4 | -0.2932 | 0.01281 | -0.0161 | -22.8884
-3.5 | -0.2464 | 0.01161 | -0.0134 | -21.2231
-3 | -0.1983 | 0.01041 | -0.0113 | -19.049
-2.5 | -0.1472 | 0.00969 | -0.0098 | -15.1909
-2 | -0.0959 | 0.00892 | -0.0085 | -10.7511
-1.5 | -0.0461 | 0.00795 | -0.0076 | -5.7987
-1 | -0.0096 | 0.00607 | -0.0037 | -1.5815
-0.5 | 0.0579 | 0.00602 | -0.0047 | 9.6179
0 | 0.1457 | 0.00633 | -0.0109 | 23.0174
0.5 | 0.2408 | 0.00653 | -0.0191 | 36.876
1 | 0.3001 | 0.00663 | -0.02 | 45.264
1.5 | 0.3498 | 0.00675 | -0.0188 | 51.8222
2 | 0.3998 | 0.00693 | -0.0176 | 57.6912
2.5 | 0.45 | 0.00713 | -0.0164 | 63.1136
3 | 0.5003 | 0.00738 | -0.0153 | 67.7913
3.5 | 0.5508 | 0.00767 | -0.0143 | 71.8123
4 | 0.6012 | 0.00799 | -0.0132 | 75.2441
4.5 | 0.6517 | 0.00835 | -0.0122 | 78.0479
5 | 0.7021 | 0.00874 | -0.0113 | 80.3318
5.5 | 0.7523 | 0.00919 | -0.0103 | 81.8607
6 | 0.8026 | 0.00964 | -0.0094 | 83.2573
6.5 | 0.8524 | 0.01015 | -0.0084 | 83.9803
7 | 0.9014 | 0.01079 | -0.0075 | 83.5403
8 | 0.9982 | 0.01226 | -0.0055 | 81.4192
8.5 | 1.0453 | 0.01315 | -0.0045 | 79.4905
9 | 1.091 | 0.0142 | -0.0034 | 76.831
9.5 | 1.1341 | 0.01552 | -0.002 | 73.0735
10 | 1.1729 | 0.01723 | -0.0002 | 68.0731
10.5 | 1.2098 | 0.01894 | 0.0018 | 63.8754
11 | 1.2483 | 0.02028 | 0.0035 | 61.5533
11.5 | 1.2769 | 0.0223 | 0.0062 | 57.2601
12 | 1.3027 | 0.02417 | 0.009 | 53.8974
12.5 | 1.3083 | 0.02672 | 0.0139 | 48.9633
13 | 1.3113 | 0.03019 | 0.0164 | 43.4349
13.5 | 1.302 | 0.03595 | 0.0166 | 36.217
14 | 1.2995 | 0.04207 | 0.0149 | 30.889
14.5 | 1.2759 | 0.05164 | 0.0109 | 24.7076
15 | 1.2435 | 0.06306 | 0.0059 | 19.7193
15.5 | 1.2222 | 0.07348 | 0.0011 | 16.6331
16 | 1.1981 | 0.0849 | -0.0044 | 14.1119
16.5 | 1.1767 | 0.09659 | -0.0102 | 12.1824
17 | 1.1563 | 0.10871 | -0.0164 | 10.6366
17.5 | 1.1346 | 0.12136 | -0.0229 | 9.349
18 | 1.1162 | 0.13413 | -0.0298 | 8.3218

## 27. Re 500k Mach 0.10 (1)
BIGFOIL.COM POLAR EXPORT
PW106 sm
PW106 sm |  |  |  | Cl Max: | 1.056 | at alpha= | 10.5 | deg
JavaFoil+Calcfoil stall+Eppler ext transition |  |  |  | L/D Max: | 78.7 | at alpha= | 7 | deg
Re: | 500000 |  |  | Cd Min: | 0.0063 | at alpha= | -0.5 | deg
Mach: | 0.1 |  |  | Cl=0 at alpha= | -0.81356 | deg
|  |  |  | @ Cl=0.1, Cd= | 0.0064454
|  |  |  | @ Cl=0.4, Cd= | 0.0075358
|  |  |  | @ Cl=0.6, Cd= | 0.0087024
alpha (deg) | Cl | Cd | Cm | Cl/Cd
-14 | -0.356 | 0.12892 | 0.001 | -2.764
-13.5 | -0.377 | 0.12023 | 0.001 | -3.135
-13 | -0.397 | 0.11821 | 0.001 | -3.362
-12.5 | -0.418 | 0.10877 | 0.001 | -3.841
-12 | -0.437 | 0.10349 | 0.001 | -4.227
-11.5 | -0.456 | 0.0951 | 0.001 | -4.793
-11 | -0.473 | 0.0895 | 0.001 | -5.281
-10.5 | -0.487 | 0.08902 | 0.001 | -5.473
-10 | -0.499 | 0.08306 | 0.001 | -6.007
-9.5 | -0.507 | 0.07553 | 0.001 | -6.706
-9 | -0.509 | 0.06986 | 0 | -7.292
-8.5 | -0.508 | 0.0656 | 0 | -7.743
-8 | -0.502 | 0.06046 | 0 | -8.303
-7.5 | -0.491 | 0.05599 | 0 | -8.771
-7 | -0.475 | 0.05127 | 0 | -9.258
-6.5 | -0.453 | 0.04807 | 0 | -9.43
-6 | -0.428 | 0.04457 | 0 | -9.593
-5.5 | -0.398 | 0.04149 | 0 | -9.586
-5 | -0.364 | 0.03946 | 0 | -9.23
-4.5 | -0.327 | 0.03703 | 0 | -8.844
-4 | -0.288 | 0.03515 | 0 | -8.194
-3.5 | -0.246 | 0.03348 | 0 | -7.355
-3 | -0.203 | 0.03218 | 0 | -6.295
-2.5 | -0.158 | 0.03111 | 0 | -5.065
-2 | -0.139 | 0.00981 | 0 | -14.185
-1.5 | -0.081 | 0.00985 | 0 | -8.23
-1 | -0.022 | 0.00964 | 0 | -2.326
-0.5 | 0.037 | 0.0063 | 0 | 5.804
0 | 0.096 | 0.00644 | 0 | 14.851
0.5 | 0.155 | 0.00652 | 0 | 23.744
1 | 0.214 | 0.00672 | -0.001 | 31.816
1.5 | 0.273 | 0.00694 | -0.001 | 39.281
2 | 0.332 | 0.00718 | -0.001 | 46.167
2.5 | 0.39 | 0.00749 | -0.001 | 52.141
3 | 0.449 | 0.00776 | -0.001 | 57.884
3.5 | 0.508 | 0.00807 | -0.002 | 62.908
4 | 0.566 | 0.00855 | -0.002 | 66.158
4.5 | 0.624 | 0.00881 | -0.002 | 70.818
5 | 0.682 | 0.00916 | -0.002 | 74.415
5.5 | 0.738 | 0.00995 | -0.002 | 74.231
6 | 0.794 | 0.01038 | -0.003 | 76.545
6.5 | 0.85 | 0.01092 | -0.003 | 77.83
7 | 0.901 | 0.01144 | -0.003 | 78.7
7.5 | 0.943 | 0.01408 | -0.003 | 66.995
8 | 0.981 | 0.01541 | -0.004 | 63.656
8.5 | 1.012 | 0.01672 | -0.004 | 60.552
9 | 1.036 | 0.01833 | -0.004 | 56.539
9.5 | 1.052 | 0.02041 | -0.004 | 51.548
10 | 0.896 | 0.06188 | -0.001 | 14.474
10.5 | 1.056 | 0.02681 | -0.005 | 39.382
11 | 1.045 | 0.03128 | -0.005 | 33.408
11.5 | 1.025 | 0.03731 | -0.005 | 27.467
12 | 0.993 | 0.04604 | -0.005 | 21.576
12.5 | 0.947 | 0.06036 | -0.005 | 15.696
13 | 0.886 | 0.08402 | -0.004 | 10.548
13.5 | 0.837 | 0.10111 | -0.003 | 8.275
14 | 0.806 | 0.10837 | -0.003 | 7.436
14.5 | 0.771 | 0.11605 | -0.003 | 6.644
15 | 0.733 | 0.12368 | -0.003 | 5.93
15.5 | 0.694 | 0.13143 | -0.003 | 5.28

## 28. Re 500k Mach 0.10 (2)
BIGFOIL.COM POLAR EXPORT
PW106 sm
PW106 sm |  |  |  | Cl Max: | 1.3031 | at alpha= | 12.5 | deg
XFOIL ncrit=9 |  |  |  | L/D Max: | 83.6683 | at alpha= | 6.5 | deg
Re: | 500000 |  |  | Cd Min: | 0.25817 | at alpha= | -20 | deg
Mach: | 0.1 |  |  | Cl=0 at alpha= | -0.93263 | deg
|  |  |  | @ Cl=0.1, Cd= | 0.0061778
|  |  |  | @ Cl=0.4, Cd= | 0.0069414
|  |  |  | @ Cl=0.6, Cd= | 0.0079975
alpha (deg) | Cl | Cd | Cm | Cl/Cd
-20 | -0.8217 | 0.25817 | 0.0919 | -3.1828
-19.5 | -0.8039 | 0.25182 | 0.0877 | -3.1924
-19 | -0.7861 | 0.2453 | 0.0836 | -3.2046
-18.5 | -0.7682 | 0.23861 | 0.0794 | -3.2195
-18 | -0.75 | 0.23153 | 0.0747 | -3.2393
-17.5 | -0.734 | 0.22477 | 0.0697 | -3.2656
-17 | -0.7193 | 0.218 | 0.0648 | -3.2995
-16.5 | -0.6998 | 0.20984 | 0.0625 | -3.3349
-16 | -0.6822 | 0.20342 | 0.0591 | -3.3537
-15.5 | -0.6651 | 0.19666 | 0.0554 | -3.382
-15 | -0.6487 | 0.18959 | 0.0517 | -3.4216
-14.5 | -0.6328 | 0.18224 | 0.0479 | -3.4723
-14 | -0.6185 | 0.17443 | 0.0432 | -3.5458
-13.5 | -0.6082 | 0.16679 | 0.0381 | -3.6465
-13 | -0.597 | 0.15877 | 0.0337 | -3.7602
-12.5 | -0.5853 | 0.1496 | 0.0306 | -3.9124
-12 | -0.568 | 0.14293 | 0.029 | -3.974
-11.5 | -0.5554 | 0.13575 | 0.0258 | -4.0913
-11 | -0.545 | 0.12803 | 0.0223 | -4.2568
-10.5 | -0.5401 | 0.1191 | 0.0166 | -4.5348
-10 | -0.5337 | 0.11042 | 0.0114 | -4.8334
-9.5 | -0.5283 | 0.10171 | 0.0067 | -5.1942
-9 | -0.5294 | 0.09296 | 0.0042 | -5.6949
-8.5 | -0.5201 | 0.087 | 0.0018 | -5.9782
-8 | -0.5228 | 0.0789 | -0.0033 | -6.6261
-7.5 | -0.5313 | 0.0694 | -0.0113 | -7.6556
-7 | -0.5231 | 0.05859 | -0.0182 | -8.9281
-6.5 | -0.4983 | 0.04743 | -0.0215 | -10.506
-6 | -0.4856 | 0.03622 | -0.0215 | -13.407
-5.5 | -0.4494 | 0.03179 | -0.0205 | -14.1365
-5 | -0.4042 | 0.01801 | -0.0184 | -22.4431
-4.5 | -0.3416 | 0.01485 | -0.0192 | -23.0034
-4 | -0.2952 | 0.01299 | -0.0163 | -22.7252
-3.5 | -0.248 | 0.01172 | -0.0136 | -21.1604
-3 | -0.1995 | 0.01048 | -0.0114 | -19.0363
-2.5 | -0.1478 | 0.0098 | -0.01 | -15.0816
-2 | -0.0962 | 0.00898 | -0.0086 | -10.7127
-1.5 | -0.0459 | 0.00803 | -0.0077 | -5.7161
-1 | -0.009 | 0.00614 | -0.0039 | -1.4658
-0.5 | 0.0578 | 0.00603 | -0.0047 | 9.5854
0 | 0.1463 | 0.00634 | -0.0109 | 23.0757
0.5 | 0.2408 | 0.00655 | -0.0189 | 36.7634
1 | 0.3022 | 0.00665 | -0.0201 | 45.4436
1.5 | 0.3522 | 0.00677 | -0.0189 | 52.0236
2 | 0.4024 | 0.00695 | -0.0177 | 57.8993
2.5 | 0.4529 | 0.00716 | -0.0165 | 63.2542
3 | 0.5035 | 0.00741 | -0.0154 | 67.9487
3.5 | 0.5542 | 0.0077 | -0.0143 | 71.974
4 | 0.605 | 0.00803 | -0.0133 | 75.3425
4.5 | 0.6558 | 0.00839 | -0.0122 | 78.1645
5 | 0.7065 | 0.00879 | -0.0112 | 80.3754
5.5 | 0.7572 | 0.00923 | -0.0102 | 82.0368
6 | 0.8075 | 0.00972 | -0.0092 | 83.0761
6.5 | 0.8576 | 0.01025 | -0.0082 | 83.6683
7 | 0.9072 | 0.01086 | -0.0072 | 83.5359
7.5 | 0.9563 | 0.01156 | -0.0062 | 82.7249
8 | 1.0047 | 0.01236 | -0.0051 | 81.2864
8.5 | 1.052 | 0.01328 | -0.004 | 79.2169
9 | 1.0977 | 0.01436 | -0.0028 | 76.4415
9.5 | 1.1397 | 0.01585 | -0.0012 | 71.9054
10 | 1.1793 | 0.0175 | 0.0007 | 67.3886
10.5 | 1.2162 | 0.01922 | 0.0027 | 63.2778
11 | 1.2517 | 0.02084 | 0.0049 | 60.0624
11.5 | 1.2801 | 0.0228 | 0.0077 | 56.1447
12 | 1.2925 | 0.02527 | 0.0121 | 51.1476
12.5 | 1.3031 | 0.02775 | 0.0157 | 46.9586
13 | 1.2944 | 0.03274 | 0.0174 | 39.5357
13.5 | 1.2892 | 0.03876 | 0.0165 | 33.2611
14 | 1.2823 | 0.04587 | 0.0139 | 27.9551
14.5 | 1.2562 | 0.05614 | 0.0094 | 22.3762
15 | 1.2245 | 0.06769 | 0.0041 | 18.0898
15.5 | 1.1999 | 0.07889 | -0.0011 | 15.2098
16 | 1.1761 | 0.09055 | -0.0068 | 12.9884
16.5 | 1.1555 | 0.10238 | -0.0127 | 11.2864
17 | 1.1351 | 0.11476 | -0.0191 | 9.8911
17.5 | 1.1139 | 0.12766 | -0.0259 | 8.7255

## 29. Re 500k Mach 0.25 (1)
BIGFOIL.COM POLAR EXPORT
PW106 sm
PW106 sm |  |  |  | Cl Max: | 1.04 | at alpha= | 9.5 | deg
JavaFoil+Calcfoil stall+Eppler ext transition |  |  |  | L/D Max: | 75.741 | at alpha= | 6 | deg
Re: | 500000 |  |  | Cd Min: | 0.00636 | at alpha= | -0.5 | deg
Mach: | 0.25 |  |  | Cl=0 at alpha= | -0.81147 | deg
|  |  |  | @ Cl=0.1, Cd= | 0.0065075
|  |  |  | @ Cl=0.4, Cd= | 0.0075845
|  |  |  | @ Cl=0.6, Cd= | 0.12759
alpha (deg) | Cl | Cd | Cm | Cl/Cd
-12.5 | -0.066 | 0.10804 | 0.001 | -0.613
-12 | -0.088 | 0.11204 | 0.001 | -0.79
-11.5 | -0.188 | 0.10481 | 0.001 | -1.791
-11 | -0.247 | 0.09534 | 0.001 | -2.59
-10.5 | -0.298 | 0.08919 | 0.001 | -3.341
-10 | -0.343 | 0.08558 | 0.001 | -4.006
-9.5 | -0.381 | 0.07956 | 0.001 | -4.784
-9 | -0.41 | 0.07708 | 0.001 | -5.321
-8.5 | -0.433 | 0.07282 | 0.001 | -5.94
-8 | -0.447 | 0.06633 | 0 | -6.739
-7.5 | -0.453 | 0.06042 | 0 | -7.502
-7 | -0.45 | 0.0549 | 0 | -8.203
-6.5 | -0.439 | 0.05076 | 0 | -8.653
-6 | -0.421 | 0.04662 | 0 | -9.03
-5.5 | -0.397 | 0.04298 | 0 | -9.226
-5 | -0.367 | 0.04002 | 0 | -9.16
-4.5 | -0.332 | 0.03773 | 0 | -8.796
-4 | -0.293 | 0.03547 | 0 | -8.269
-3.5 | -0.252 | 0.03383 | 0 | -7.438
-3 | -0.207 | 0.03239 | 0 | -6.4
-2.5 | -0.161 | 0.03127 | 0 | -5.164
-2 | -0.143 | 0.00994 | 0 | -14.36
-1.5 | -0.083 | 0.00992 | 0 | -8.391
-1 | -0.023 | 0.00969 | 0 | -2.376
-0.5 | 0.038 | 0.00636 | 0 | 5.899
0 | 0.098 | 0.0065 | 0 | 15.117
0.5 | 0.159 | 0.00673 | 0 | 23.615
1 | 0.22 | 0.00681 | -0.001 | 32.267
1.5 | 0.28 | 0.0071 | -0.001 | 39.462
2 | 0.341 | 0.00726 | -0.001 | 46.934
2.5 | 0.401 | 0.00759 | -0.001 | 52.862
3 | 0.461 | 0.00797 | -0.001 | 57.884
3.5 | 0.521 | 0.00835 | -0.002 | 62.415
4 | 0.581 | 0.00868 | -0.002 | 66.985
4.5 | 0.641 | 0.00903 | -0.002 | 70.958
5 | 0.7 | 0.00946 | -0.002 | 73.986
5.5 | 0.758 | 0.01017 | -0.002 | 74.573
6 | 0.815 | 0.01076 | -0.003 | 75.741
6.5 | 0.872 | 0.01161 | -0.003 | 75.074
7 | 0.92 | 0.01243 | -0.003 | 74.028
7.5 | 0.961 | 0.0148 | -0.003 | 64.925
8 | 0.994 | 0.01647 | -0.004 | 60.363
8.5 | 1.021 | 0.01811 | -0.004 | 56.372
9 | 1.037 | 0.02032 | -0.004 | 51.012
9.5 | 1.04 | 0.02331 | -0.004 | 44.617
10 | 1.032 | 0.02722 | -0.004 | 37.903
10.5 | 1.009 | 0.03251 | -0.005 | 31.05
11 | 0.975 | 0.03923 | -0.005 | 24.843
11.5 | 0.919 | 0.05057 | -0.005 | 18.18
12 | 0.833 | 0.07554 | -0.004 | 11.024
12.5 | 0.76 | 0.09335 | -0.003 | 8.142
13 | 0.699 | 0.10166 | -0.003 | 6.876
13.5 | 0.633 | 0.10922 | -0.003 | 5.793
14 | 0.559 | 0.1187 | -0.003 | 4.712
14.5 | 0.478 | 0.12759 | -0.003 | 3.744

## 30. Re 500k Mach 0.25 (2)
BIGFOIL.COM POLAR EXPORT
PW106 sm
PW106 sm |  |  |  | Cl Max: | 1.2617 | at alpha= | 11.5 | deg
XFOIL ncrit=9 |  |  |  | L/D Max: | 83.0618 | at alpha= | 6.5 | deg
Re: | 500000 |  |  | Cd Min: | 0.12945 | at alpha= | 16.5 | deg
Mach: | 0.25 |  |  | Cl=0 at alpha= | -0.95946 | deg
|  |  |  | @ Cl=0.1, Cd= | 0.0062566
|  |  |  | @ Cl=0.4, Cd= | 0.0070284
|  |  |  | @ Cl=0.6, Cd= | 0.0080787
alpha (deg) | Cl | Cd | Cm | Cl/Cd
-9.5 | -0.5221 | 0.10445 | 0.0102 | -4.9986
-9 | -0.5095 | 0.09814 | 0.0082 | -5.1916
-8.5 | -0.5025 | 0.09085 | 0.0045 | -5.5311
-8 | -0.5012 | 0.08254 | -0.0005 | -6.0722
-7.5 | -0.51 | 0.07322 | -0.0087 | -6.9653
-7 | -0.5032 | 0.062 | -0.0186 | -8.1161
-6.5 | -0.4904 | 0.0519 | -0.0222 | -9.4489
-6 | -0.4813 | 0.04184 | -0.0232 | -11.5033
-5.5 | -0.4494 | 0.03607 | -0.0227 | -12.4591
-5 | -0.4086 | 0.02035 | -0.0218 | -20.0786
-4.5 | -0.3517 | 0.01719 | -0.0213 | -20.4596
-4 | -0.3061 | 0.01411 | -0.0174 | -21.6938
-3.5 | -0.2563 | 0.01237 | -0.0146 | -20.7195
-3 | -0.2054 | 0.01095 | -0.0123 | -18.758
-2.5 | -0.152 | 0.01011 | -0.0107 | -15.0346
-2 | -0.0981 | 0.00932 | -0.0093 | -10.5258
-1.5 | -0.0453 | 0.00842 | -0.0082 | -5.38
-1 | -0.0048 | 0.0065 | -0.0052 | -0.73846
-0.5 | 0.0544 | 0.0061 | -0.0038 | 8.918
0 | 0.1476 | 0.00642 | -0.0104 | 22.9907
0.5 | 0.2416 | 0.00667 | -0.0178 | 36.2219
1 | 0.3135 | 0.00677 | -0.0208 | 46.3072
1.5 | 0.365 | 0.0069 | -0.0195 | 52.8986
2 | 0.4168 | 0.00709 | -0.0182 | 58.787
2.5 | 0.4688 | 0.00732 | -0.0169 | 64.0437
3 | 0.5209 | 0.00759 | -0.0157 | 68.6298
3.5 | 0.5732 | 0.0079 | -0.0145 | 72.557
4 | 0.6257 | 0.00825 | -0.0133 | 75.8424
4.5 | 0.6782 | 0.00863 | -0.0121 | 78.5863
5 | 0.7307 | 0.00906 | -0.0109 | 80.6512
5.5 | 0.7831 | 0.00954 | -0.0096 | 82.086
6 | 0.8352 | 0.01008 | -0.0084 | 82.8571
6.5 | 0.8871 | 0.01068 | -0.0071 | 83.0618
7 | 0.9384 | 0.01136 | -0.0057 | 82.6056
7.5 | 0.9891 | 0.01217 | -0.0043 | 81.2736
8 | 1.0387 | 0.0131 | -0.0028 | 79.2901
8.5 | 1.0865 | 0.01425 | -0.0012 | 76.2456
9 | 1.1309 | 0.01573 | 0.0009 | 71.8945
9.5 | 1.17 | 0.01766 | 0.0034 | 66.2514
10 | 1.2062 | 0.01961 | 0.0062 | 61.5094
10.5 | 1.2406 | 0.02144 | 0.0092 | 57.8638
11 | 1.26 | 0.02394 | 0.0134 | 52.6316
11.5 | 1.2617 | 0.02702 | 0.0183 | 46.695
12 | 1.2599 | 0.03163 | 0.0201 | 39.8324
12.5 | 1.2486 | 0.03861 | 0.0186 | 32.3388
13 | 1.2255 | 0.04798 | 0.0149 | 25.5419
13.5 | 1.2079 | 0.05736 | 0.0109 | 21.0582
14 | 1.186 | 0.06771 | 0.0061 | 17.5159
14.5 | 1.1613 | 0.07897 | 0.0006 | 14.7056
15 | 1.1362 | 0.09102 | -0.0054 | 12.483
15.5 | 1.1125 | 0.1035 | -0.0119 | 10.7488
16 | 1.0897 | 0.1163 | -0.0186 | 9.3697
16.5 | 1.0689 | 0.12945 | -0.0257 | 8.2572

## 31. Re 500k Mach 0.50 (1)
BIGFOIL.COM POLAR EXPORT
PW106 sm
PW106 sm |  |  |  | Cl Max: | 1.114 | at alpha= | 20 | deg
JavaFoil+Calcfoil stall+Eppler ext transition |  |  |  | L/D Max: | 73.071 | at alpha= | 5.5 | deg
Re: | 500000 |  |  | Cd Min: | 0.00672 | at alpha= | -0.5 | deg
Mach: | 0.5 |  |  | Cl=0 at alpha= | -0.80882 | deg
|  |  |  | @ Cl=0.1, Cd= | 0.0068735
|  |  |  | @ Cl=0.4, Cd= | 0.0079563
|  |  |  | @ Cl=0.6, Cd= | 0.0091964
alpha (deg) | Cl | Cd | Cm | Cl/Cd
-20 | -1.025 | 0.23328 | 0 | -4.394
-19.5 | -0.998 | 0.22137 | 0 | -4.506
-19 | -0.972 | 0.21711 | 0 | -4.477
-18.5 | -0.946 | 0.21242 | 0 | -4.455
-18 | -0.921 | 0.20558 | 0.001 | -4.479
-17.5 | -0.893 | 0.20304 | 0.001 | -4.4
-17 | -0.867 | 0.19199 | 0.001 | -4.518
-16.5 | -0.842 | 0.19437 | 0.001 | -4.33
-16 | -0.814 | 0.17967 | 0.001 | -4.531
-15.5 | -0.788 | 0.17553 | 0.001 | -4.49
-15 | -0.762 | 0.1698 | 0.001 | -4.488
-14.5 | -0.735 | 0.16323 | 0.001 | -4.501
-14 | -0.709 | 0.15944 | 0.001 | -4.444
-13.5 | -0.682 | 0.15379 | 0.001 | -4.436
-13 | -0.655 | 0.1472 | 0.001 | -4.45
-12.5 | -0.629 | 0.14658 | 0.001 | -4.289
-12 | -0.602 | 0.14322 | 0.001 | -4.205
-11.5 | -0.575 | 0.12996 | 0.001 | -4.425
-11 | -0.549 | 0.12659 | 0.001 | -4.333
-10.5 | -0.522 | 0.12147 | 0.001 | -4.293
-10 | -0.495 | 0.1182 | 0.001 | -4.188
-9.5 | -0.468 | 0.09378 | 0.001 | -4.99
-9 | -0.441 | 0.11035 | 0.001 | -3.999
-8.5 | -0.414 | 0.0857 | 0.001 | -4.834
-8 | -0.388 | 0.06733 | 0.001 | -5.756
-7.5 | -0.361 | 0.06504 | 0.001 | -5.544
-7 | -0.334 | 0.06403 | 0.001 | -5.21
-6.5 | -0.307 | 0.05307 | 0.001 | -5.78
-6 | -0.28 | 0.054 | 0.001 | -5.182
-5.5 | -0.253 | 0.04823 | 0 | -5.243
-5 | -0.226 | 0.04581 | 0 | -4.932
-4.5 | -0.225 | 0.04632 | 0 | -4.857
-4 | -0.293 | 0.03996 | 0 | -7.323
-3.5 | -0.267 | 0.03634 | 0 | -7.343
-3 | -0.225 | 0.03381 | 0 | -6.663
-2.5 | -0.178 | 0.03218 | 0 | -5.522
-2 | -0.127 | 0.03096 | 0 | -4.102
-1.5 | -0.093 | 0.01022 | 0 | -9.067
-1 | -0.026 | 0.01011 | 0 | -2.542
-0.5 | 0.042 | 0.00672 | 0 | 6.241
0 | 0.11 | 0.0069 | 0 | 15.919
0.5 | 0.178 | 0.00705 | -0.001 | 25.208
1 | 0.245 | 0.00731 | -0.001 | 33.573
1.5 | 0.313 | 0.00745 | -0.001 | 42.02
2 | 0.381 | 0.00784 | -0.001 | 48.55
2.5 | 0.448 | 0.00825 | -0.001 | 54.285
3 | 0.515 | 0.00866 | -0.002 | 59.466
3.5 | 0.582 | 0.00909 | -0.002 | 63.983
4 | 0.648 | 0.00948 | -0.002 | 68.371
4.5 | 0.714 | 0.01021 | -0.002 | 69.94
5 | 0.78 | 0.01106 | -0.003 | 70.49
5.5 | 0.839 | 0.01149 | -0.003 | 73.071
6 | 0.894 | 0.01314 | -0.003 | 68.013
6.5 | 0.947 | 0.01404 | -0.003 | 67.451
7 | 0.979 | 0.01787 | -0.003 | 54.798
7.5 | 1.001 | 0.0214 | -0.004 | 46.778
8 | 0.993 | 0.02558 | -0.004 | 38.833
8.5 | 0.916 | 0.03218 | -0.004 | 28.476
9 | 0.579 | 0.0434 | -0.004 | 13.347
9.5 | 0.558 | 0.07519 | -0.003 | 7.415
10 | 0.58 | 0.0801 | -0.002 | 7.243
10.5 | 0.606 | 0.0862 | -0.002 | 7.036
11 | 0.633 | 0.12561 | -0.003 | 5.041
11.5 | 0.659 | 0.13103 | -0.003 | 5.033
12 | 0.686 | 0.13507 | -0.003 | 5.081
12.5 | 0.713 | 0.14257 | -0.003 | 5.002
13 | 0.74 | 0.14791 | -0.004 | 5.003
13.5 | 0.767 | 0.15521 | -0.004 | 4.942
14 | 0.794 | 0.16661 | -0.004 | 4.767
14.5 | 0.821 | 0.16811 | -0.005 | 4.886
15 | 0.847 | 0.17877 | -0.005 | 4.74
15.5 | 0.875 | 0.1845 | -0.005 | 4.741
16 | 0.902 | 0.19289 | -0.005 | 4.676
16.5 | 0.928 | 0.19697 | -0.006 | 4.71
17 | 0.955 | 0.20693 | -0.006 | 4.616
17.5 | 0.981 | 0.21234 | -0.006 | 4.619
18 | 1.008 | 0.21405 | -0.007 | 4.71
18.5 | 1.035 | 0.22723 | -0.007 | 4.556
19 | 1.061 | 0.22565 | -0.007 | 4.703
19.5 | 1.087 | 0.23127 | -0.008 | 4.698
20 | 1.114 | 0.23907 | -0.008 | 4.659

## 32. Re 500k Mach 0.50 (2)
BIGFOIL.COM POLAR EXPORT
PW106 sm
PW106 sm |  |  |  | Cl Max: | 1.2011 | at alpha= | 9 | deg
XFOIL ncrit=9 |  |  |  | L/D Max: | 80.8641 | at alpha= | 5.5 | deg
Re: | 500000 |  |  | Cd Min: | 0.28946 | at alpha= | -20 | deg
Mach: | 0.5 |  |  | Cl=0 at alpha= | -1.1176 | deg
|  |  |  | @ Cl=0.1, Cd= | 0.006645
|  |  |  | @ Cl=0.4, Cd= | 0.0074221
|  |  |  | @ Cl=0.6, Cd= | 0.0083821
alpha (deg) | Cl | Cd | Cm | Cl/Cd
-20 | -0.924 | 0.28946 | 0.1148 | -3.1922
-19.5 | -0.9005 | 0.28102 | 0.1094 | -3.2044
-19 | -0.8771 | 0.27282 | 0.1036 | -3.2149
-18.5 | -0.8543 | 0.26478 | 0.0978 | -3.2265
-17.5 | -0.8081 | 0.24725 | 0.0883 | -3.2684
-17 | -0.7852 | 0.23922 | 0.0837 | -3.2823
-16.5 | -0.7622 | 0.23115 | 0.0789 | -3.2974
-16 | -0.7391 | 0.22298 | 0.0741 | -3.3146
-15.5 | -0.7161 | 0.21469 | 0.0685 | -3.3355
-15 | -0.6956 | 0.20684 | 0.0628 | -3.363
-14.5 | -0.676 | 0.19884 | 0.0573 | -3.3997
-14 | -0.652 | 0.18925 | 0.0542 | -3.4452
-13.5 | -0.63 | 0.18119 | 0.0506 | -3.477
-13 | -0.6093 | 0.17323 | 0.0465 | -3.5173
-12.5 | -0.5893 | 0.16512 | 0.0423 | -3.5689
-12 | -0.5703 | 0.15678 | 0.0378 | -3.6376
-11.5 | -0.558 | 0.14885 | 0.0311 | -3.7487
-11 | -0.5441 | 0.1404 | 0.026 | -3.8754
-10.5 | -0.5223 | 0.13143 | 0.0251 | -3.974
-10 | -0.5055 | 0.12398 | 0.0219 | -4.0773
-9.5 | -0.4919 | 0.11597 | 0.0171 | -4.2416
-9 | -0.4835 | 0.10782 | 0.0103 | -4.4843
-8.5 | -0.4718 | 0.09955 | 0.0057 | -4.7393
-8 | -0.4641 | 0.09066 | 0.0033 | -5.1191
-7.5 | -0.4521 | 0.08352 | 0.0006 | -5.4131
-7 | -0.4444 | 0.07604 | -0.0035 | -5.8443
-6.5 | -0.4421 | 0.06819 | -0.0092 | -6.4834
-6 | -0.4419 | 0.05928 | -0.0176 | -7.4545
-5.5 | -0.4214 | 0.04928 | -0.0262 | -8.5511
-5 | -0.3961 | 0.03714 | -0.0316 | -10.6651
-4.5 | -0.3752 | 0.02963 | -0.0281 | -12.6628
-4 | -0.3395 | 0.02256 | -0.0244 | -15.0488
-3.5 | -0.29 | 0.01699 | -0.0206 | -17.0689
-3 | -0.2301 | 0.0137 | -0.0174 | -16.7956
-2.5 | -0.1691 | 0.01164 | -0.0149 | -14.5275
-2 | -0.107 | 0.01053 | -0.0126 | -10.1614
-1.5 | -0.0449 | 0.00958 | -0.0108 | -4.6868
-1 | 0.0138 | 0.00846 | -0.0093 | 1.6312
-0.5 | 0.0542 | 0.00654 | -0.0036 | 8.2875
0 | 0.1458 | 0.00675 | -0.0069 | 21.6
0.5 | 0.2529 | 0.00709 | -0.0145 | 35.67
1 | 0.365 | 0.00732 | -0.0237 | 49.8634
1.5 | 0.4233 | 0.00749 | -0.022 | 56.5154
2 | 0.4818 | 0.00772 | -0.0203 | 62.4093
2.5 | 0.5406 | 0.00802 | -0.0185 | 67.4065
3 | 0.5997 | 0.00838 | -0.0167 | 71.5632
3.5 | 0.6591 | 0.00879 | -0.0147 | 74.9829
4 | 0.7188 | 0.00927 | -0.0127 | 77.5405
4.5 | 0.7786 | 0.00981 | -0.0104 | 79.368
5 | 0.8384 | 0.01043 | -0.0081 | 80.3835
5.5 | 0.8984 | 0.01111 | -0.0055 | 80.8641
6 | 0.9578 | 0.01192 | -0.0027 | 80.3523
6.5 | 1.0154 | 0.01293 | 0.0005 | 78.5305
7 | 1.0721 | 0.01409 | 0.0039 | 76.0894
7.5 | 1.1253 | 0.01554 | 0.0079 | 72.4131
8 | 1.17 | 0.01757 | 0.0126 | 66.5908
8.5 | 1.1969 | 0.02044 | 0.0184 | 58.5568
9 | 1.2011 | 0.02388 | 0.0252 | 50.2973
9.5 | 1.1922 | 0.02985 | 0.027 | 39.9397
10 | 1.1805 | 0.03772 | 0.0249 | 31.2964
10.5 | 1.155 | 0.04748 | 0.021 | 24.326
11 | 1.1287 | 0.05776 | 0.0163 | 19.5412
11.5 | 1.0981 | 0.0689 | 0.0108 | 15.9376
12 | 1.0679 | 0.08075 | 0.0043 | 13.2248
12.5 | 1.0376 | 0.09342 | -0.003 | 11.1068
13 | 1.0087 | 0.1067 | -0.0107 | 9.4536
13.5 | 0.9796 | 0.12097 | -0.0193 | 8.0979
14 | 0.9514 | 0.13611 | -0.0284 | 6.9899

## 33. Re 750k Mach 0.00 (1)
BIGFOIL.COM POLAR EXPORT
PW106 sm
PW106 sm |  |  |  | Cl Max: | 1.072 | at alpha= | 10.5 | deg
JavaFoil+Calcfoil stall+Eppler ext transition |  |  |  | L/D Max: | 87.466 | at alpha= | 6.5 | deg
Re: | 750000 |  |  | Cd Min: | 0.00559 | at alpha= | -0.5 | deg
Mach: | 0 |  |  | Cl=0 at alpha= | -0.81034 | deg
|  |  |  | @ Cl=0.1, Cd= | 0.0057151
|  |  |  | @ Cl=0.4, Cd= | 0.0067166
|  |  |  | @ Cl=0.6, Cd= | 0.0077786
alpha (deg) | Cl | Cd | Cm | Cl/Cd
-14.5 | -0.38 | 0.12195 | 0.001 | -3.118
-14 | -0.398 | 0.11509 | 0.001 | -3.461
-13.5 | -0.416 | 0.10975 | 0.001 | -3.794
-13 | -0.434 | 0.10644 | 0.001 | -4.079
-12.5 | -0.452 | 0.0983 | 0.001 | -4.595
-12 | -0.468 | 0.09289 | 0.001 | -5.04
-11.5 | -0.483 | 0.08932 | 0.001 | -5.411
-11 | -0.497 | 0.08315 | 0.001 | -5.975
-10.5 | -0.508 | 0.07874 | 0.001 | -6.451
-10 | -0.516 | 0.0732 | 0.001 | -7.054
-9.5 | -0.521 | 0.06775 | 0.001 | -7.687
-9 | -0.521 | 0.06367 | 0.001 | -8.18
-8.5 | -0.517 | 0.06145 | 0 | -8.408
-8 | -0.508 | 0.0558 | 0 | -9.111
-7.5 | -0.495 | 0.05195 | 0 | -9.538
-7 | -0.477 | 0.04909 | 0 | -9.725
-6.5 | -0.455 | 0.04595 | 0 | -9.895
-6 | -0.428 | 0.04292 | 0 | -9.971
-5.5 | -0.397 | 0.04028 | 0 | -9.865
-5 | -0.364 | 0.0381 | 0 | -9.542
-4.5 | -0.327 | 0.03598 | 0 | -9.075
-4 | -0.287 | 0.03435 | 0 | -8.355
-3.5 | -0.245 | 0.03274 | 0 | -7.492
-3 | -0.202 | 0.03148 | 0 | -6.406
-2.5 | -0.196 | 0.00927 | 0 | -21.088
-2 | -0.138 | 0.00908 | 0 | -15.254
-1.5 | -0.081 | 0.0091 | 0 | -8.862
-1 | -0.022 | 0.00891 | 0 | -2.504
-0.5 | 0.036 | 0.00559 | 0 | 6.5
0 | 0.095 | 0.00571 | 0 | 16.662
0.5 | 0.154 | 0.00577 | 0 | 26.708
1 | 0.213 | 0.00599 | -0.001 | 35.526
1.5 | 0.271 | 0.00618 | -0.001 | 43.892
2 | 0.33 | 0.00639 | -0.001 | 51.665
2.5 | 0.388 | 0.00668 | -0.001 | 58.151
3 | 0.447 | 0.00686 | -0.001 | 65.126
3.5 | 0.505 | 0.0072 | -0.002 | 70.153
4 | 0.563 | 0.0076 | -0.002 | 74.064
4.5 | 0.621 | 0.00788 | -0.002 | 78.768
5 | 0.678 | 0.00814 | -0.002 | 83.311
5.5 | 0.735 | 0.00887 | -0.002 | 82.852
6 | 0.791 | 0.00923 | -0.003 | 85.624
6.5 | 0.846 | 0.00967 | -0.003 | 87.466
7 | 0.899 | 0.01095 | -0.003 | 82.072
7.5 | 0.943 | 0.01274 | -0.003 | 74.03
8 | 0.982 | 0.01398 | -0.004 | 70.252
8.5 | 1.016 | 0.01501 | -0.004 | 67.71
9 | 1.042 | 0.01632 | -0.004 | 63.832
9.5 | 1.061 | 0.01793 | -0.004 | 59.16
10 | 1.071 | 0.02008 | -0.004 | 53.337
10.5 | 1.072 | 0.02289 | -0.005 | 46.828
11 | 1.065 | 0.02649 | -0.005 | 40.189
11.5 | 1.051 | 0.03091 | -0.005 | 33.99
12 | 1.027 | 0.03702 | -0.005 | 27.74
12.5 | 0.998 | 0.04434 | -0.005 | 22.504
13 | 0.958 | 0.05513 | -0.005 | 17.387
13.5 | 0.915 | 0.06822 | -0.005 | 13.415
14 | 0.867 | 0.08481 | -0.005 | 10.224
14.5 | 0.813 | 0.10583 | -0.004 | 7.684
15 | 0.773 | 0.11663 | -0.004 | 6.631
15.5 | 0.738 | 0.12419 | -0.004 | 5.943

## 34. Re 750k Mach 0.00 (2)
BIGFOIL.COM POLAR EXPORT
PW106 sm
PW106 sm |  |  |  | Cl Max: | 1.3774 | at alpha= | 13.5 | deg
XFOIL ncrit=9 |  |  |  | L/D Max: | 93.9627 | at alpha= | 6.5 | deg
Re: | 750000 |  |  | Cd Min: | 0.25775 | at alpha= | -20 | deg
Mach: | 0 |  |  | Cl=0 at alpha= | -1.0072 | deg
|  |  |  | @ Cl=0.1, Cd= | 0.005336
|  |  |  | @ Cl=0.4, Cd= | 0.0061433
|  |  |  | @ Cl=0.6, Cd= | 0.0070784
alpha (deg) | Cl | Cd | Cm | Cl/Cd
-20 | -0.8195 | 0.25775 | 0.0916 | -3.1794
-19.5 | -0.8015 | 0.25106 | 0.0874 | -3.1925
-19 | -0.7835 | 0.24415 | 0.083 | -3.2091
-18.5 | -0.7661 | 0.23729 | 0.0785 | -3.2285
-18 | -0.75 | 0.2302 | 0.0737 | -3.258
-17 | -0.7159 | 0.21588 | 0.0665 | -3.3162
-16.5 | -0.6986 | 0.20958 | 0.0629 | -3.3333
-16 | -0.6816 | 0.20283 | 0.0591 | -3.3604
-15.5 | -0.6649 | 0.19576 | 0.0552 | -3.3965
-15 | -0.6487 | 0.18844 | 0.0514 | -3.4425
-14.5 | -0.6343 | 0.18043 | 0.0466 | -3.5155
-14 | -0.6216 | 0.17252 | 0.0421 | -3.6031
-13.5 | -0.6084 | 0.1647 | 0.0381 | -3.694
-13 | -0.5961 | 0.15647 | 0.0341 | -3.8097
-12.5 | -0.5838 | 0.14814 | 0.0316 | -3.9409
-12 | -0.5698 | 0.14139 | 0.0287 | -4.03
-11.5 | -0.5581 | 0.134 | 0.0254 | -4.1649
-11 | -0.5481 | 0.12616 | 0.0218 | -4.3445
-10.5 | -0.5437 | 0.11643 | 0.0161 | -4.6698
-10 | -0.5373 | 0.10763 | 0.0116 | -4.9921
-9.5 | -0.5333 | 0.09872 | 0.0072 | -5.4021
-9 | -0.5425 | 0.08841 | 0.0025 | -6.1362
-8.5 | -0.5403 | 0.08143 | -0.0013 | -6.6351
-8 | -0.5559 | 0.072 | -0.0087 | -7.7208
-7.5 | -0.5516 | 0.06252 | -0.0153 | -8.8228
-7 | -0.5365 | 0.05332 | -0.0194 | -10.0619
-6.5 | -0.5096 | 0.04126 | -0.0208 | -12.3509
-6 | -0.5095 | 0.02241 | -0.0165 | -22.7354
-5.5 | -0.4547 | 0.0165 | -0.0174 | -27.5576
-5 | -0.4035 | 0.0136 | -0.0163 | -29.6691
-4.5 | -0.3577 | 0.01252 | -0.0138 | -28.5703
-4 | -0.309 | 0.01123 | -0.0117 | -27.5156
-3.5 | -0.2582 | 0.01031 | -0.0102 | -25.0436
-3 | -0.2071 | 0.00936 | -0.0089 | -22.1261
-2.5 | -0.154 | 0.0088 | -0.008 | -17.5
-2 | -0.1005 | 0.00828 | -0.0072 | -12.1377
-1.5 | -0.0478 | 0.00771 | -0.0066 | -6.1997
-1 | 0.0007 | 0.00655 | -0.0056 | 0.10687
-0.5 | 0.0408 | 0.00529 | -0.0019 | 7.7127
0 | 0.1051 | 0.00534 | -0.0028 | 19.6816
0.5 | 0.1852 | 0.00561 | -0.0076 | 33.0125
1 | 0.269 | 0.00583 | -0.0135 | 46.1407
1.5 | 0.3523 | 0.00601 | -0.0194 | 58.619
2 | 0.4024 | 0.00615 | -0.0183 | 65.4309
2.5 | 0.4525 | 0.00633 | -0.0171 | 71.485
3 | 0.5028 | 0.00656 | -0.016 | 76.6463
3.5 | 0.5533 | 0.00682 | -0.015 | 81.129
4 | 0.6039 | 0.0071 | -0.014 | 85.0563
4.5 | 0.6544 | 0.00743 | -0.013 | 88.0754
5 | 0.705 | 0.00779 | -0.012 | 90.5006
5.5 | 0.7556 | 0.00817 | -0.011 | 92.4847
6 | 0.8061 | 0.00858 | -0.0101 | 93.951
6.5 | 0.856 | 0.00911 | -0.0092 | 93.9627
7 | 0.9055 | 0.00967 | -0.0083 | 93.6401
7.5 | 0.9545 | 0.01031 | -0.0073 | 92.58
8 | 1.003 | 0.01104 | -0.0063 | 90.8514
8.5 | 1.0506 | 0.01186 | -0.0053 | 88.5835
9 | 1.097 | 0.01283 | -0.0042 | 85.5027
9.5 | 1.1404 | 0.01412 | -0.0029 | 80.7649
10 | 1.1831 | 0.01544 | -0.0015 | 76.6256
10.5 | 1.2247 | 0.01673 | 0 | 73.2038
11 | 1.2664 | 0.01786 | 0.0015 | 70.9071
11.5 | 1.3005 | 0.0196 | 0.0037 | 66.352
12 | 1.3391 | 0.02069 | 0.0054 | 64.7221
12.5 | 1.3662 | 0.02251 | 0.0082 | 60.693
13 | 1.3724 | 0.02497 | 0.0134 | 54.962
13.5 | 1.3774 | 0.02795 | 0.0166 | 49.2809
14 | 1.3667 | 0.03344 | 0.0175 | 40.8702
14.5 | 1.3638 | 0.03934 | 0.0162 | 34.667
15 | 1.3509 | 0.04731 | 0.0131 | 28.5542
15.5 | 1.3262 | 0.05758 | 0.0085 | 23.0323
16 | 1.2968 | 0.06905 | 0.0031 | 18.7806
16.5 | 1.2623 | 0.08206 | -0.0033 | 15.3826
17 | 1.228 | 0.09588 | -0.0102 | 12.8077
17.5 | 1.192 | 0.11072 | -0.0178 | 10.7659
18 | 1.1639 | 0.12472 | -0.0251 | 9.3321
18.5 | 1.1383 | 0.13882 | -0.0328 | 8.1998

## 35. Re 750k Mach 0.10 (1)
BIGFOIL.COM POLAR EXPORT
PW106 sm
PW106 sm |  |  |  | Cl Max: | 1.067 | at alpha= | 10 | deg
JavaFoil+Calcfoil stall+Eppler ext transition |  |  |  | L/D Max: | 86.959 | at alpha= | 6.5 | deg
Re: | 750000 |  |  | Cd Min: | 0.00563 | at alpha= | -0.5 | deg
Mach: | 0.1 |  |  | Cl=0 at alpha= | -0.81356 | deg
|  |  |  | @ Cl=0.1, Cd= | 0.0057234
|  |  |  | @ Cl=0.4, Cd= | 0.0067122
|  |  |  | @ Cl=0.6, Cd= | 0.007799
alpha (deg) | Cl | Cd | Cm | Cl/Cd
-14 | -0.357 | 0.11663 | 0.001 | -3.057
-13.5 | -0.377 | 0.10997 | 0.001 | -3.429
-13 | -0.398 | 0.1076 | 0.001 | -3.695
-12.5 | -0.418 | 0.10095 | 0.001 | -4.14
-12 | -0.438 | 0.09541 | 0.001 | -4.586
-11.5 | -0.456 | 0.09007 | 0.001 | -5.062
-11 | -0.473 | 0.08391 | 0.001 | -5.635
-10.5 | -0.487 | 0.07907 | 0.001 | -6.165
-10 | -0.499 | 0.07352 | 0.001 | -6.789
-9.5 | -0.507 | 0.06911 | 0.001 | -7.331
-9 | -0.51 | 0.06484 | 0.001 | -7.86
-8.5 | -0.508 | 0.06241 | 0 | -8.141
-8 | -0.502 | 0.0562 | 0 | -8.934
-7.5 | -0.491 | 0.05219 | 0 | -9.412
-7 | -0.475 | 0.04929 | 0 | -9.632
-6.5 | -0.453 | 0.04624 | 0 | -9.805
-6 | -0.428 | 0.04311 | 0 | -9.918
-5.5 | -0.398 | 0.04057 | 0 | -9.804
-5 | -0.364 | 0.03829 | 0 | -9.513
-4.5 | -0.327 | 0.03601 | 0 | -9.094
-4 | -0.288 | 0.03429 | 0 | -8.398
-3.5 | -0.246 | 0.03278 | 0 | -7.513
-3 | -0.253 | 0.00936 | 0.001 | -26.986
-2.5 | -0.196 | 0.0093 | 0 | -21.131
-2 | -0.139 | 0.00909 | 0 | -15.313
-1.5 | -0.081 | 0.0091 | 0 | -8.903
-1 | -0.022 | 0.00891 | 0 | -2.515
-0.5 | 0.037 | 0.00563 | 0 | 6.488
0 | 0.096 | 0.00572 | 0 | 16.72
0.5 | 0.155 | 0.00577 | 0 | 26.835
1 | 0.214 | 0.00599 | -0.001 | 35.698
1.5 | 0.273 | 0.00618 | -0.001 | 44.097
2 | 0.332 | 0.00639 | -0.001 | 51.877
2.5 | 0.39 | 0.00668 | -0.001 | 58.401
3 | 0.449 | 0.00687 | -0.001 | 65.326
3.5 | 0.508 | 0.00721 | -0.002 | 70.41
4 | 0.566 | 0.00767 | -0.002 | 73.774
4.5 | 0.624 | 0.00789 | -0.002 | 79.051
5 | 0.682 | 0.00823 | -0.002 | 82.85
5.5 | 0.738 | 0.00889 | -0.002 | 83.08
6 | 0.794 | 0.00936 | -0.003 | 84.857
6.5 | 0.85 | 0.00977 | -0.003 | 86.959
7 | 0.903 | 0.01107 | -0.003 | 81.524
7.5 | 0.946 | 0.01284 | -0.003 | 73.686
8 | 0.985 | 0.01412 | -0.004 | 69.778
8.5 | 1.018 | 0.01523 | -0.004 | 66.803
9 | 1.043 | 0.01657 | -0.004 | 62.972
9.5 | 1.061 | 0.01827 | -0.004 | 58.064
10 | 1.067 | 0.02071 | -0.004 | 51.532
10.5 | 1.067 | 0.02358 | -0.005 | 45.228
11 | 1.057 | 0.02724 | -0.005 | 38.81
11.5 | 1.038 | 0.03214 | -0.005 | 32.307
12 | 1.01 | 0.03882 | -0.005 | 26.025
12.5 | 0.976 | 0.0471 | -0.005 | 20.713
13 | 0.931 | 0.05906 | -0.005 | 15.766
13.5 | 0.88 | 0.07505 | -0.005 | 11.72
14 | 0.827 | 0.09328 | -0.005 | 8.866
14.5 | 0.777 | 0.10951 | -0.004 | 7.097
15 | 0.737 | 0.11799 | -0.004 | 6.247

## 36. Re 750k Mach 0.10 (2)
BIGFOIL.COM POLAR EXPORT
PW106 sm
PW106 sm |  |  |  | Cl Max: | 1.3646 | at alpha= | 13 | deg
XFOIL ncrit=9 |  |  |  | L/D Max: | 93.8889 | at alpha= | 6 | deg
Re: | 750000 |  |  | Cd Min: | 0.25861 | at alpha= | -20 | deg
Mach: | 0.1 |  |  | Cl=0 at alpha= | -1.0132 | deg
|  |  |  | @ Cl=0.1, Cd= | 0.005357
|  |  |  | @ Cl=0.4, Cd= | 0.0061561
|  |  |  | @ Cl=0.6, Cd= | 0.0070961
alpha (deg) | Cl | Cd | Cm | Cl/Cd
-20 | -0.8226 | 0.25861 | 0.0923 | -3.1809
-19.5 | -0.8044 | 0.25186 | 0.0881 | -3.1938
-19 | -0.7862 | 0.24493 | 0.0836 | -3.2099
-18.5 | -0.7687 | 0.23805 | 0.0791 | -3.2292
-18 | -0.7523 | 0.23094 | 0.0743 | -3.2576
-17 | -0.7178 | 0.21659 | 0.0671 | -3.3141
-16.5 | -0.7003 | 0.21024 | 0.0634 | -3.331
-16 | -0.6831 | 0.20346 | 0.0596 | -3.3574
-15.5 | -0.6662 | 0.19635 | 0.0557 | -3.3929
-15 | -0.6497 | 0.18896 | 0.0518 | -3.4383
-14.5 | -0.6353 | 0.18098 | 0.0469 | -3.5103
-14 | -0.6222 | 0.17308 | 0.0424 | -3.5949
-13.5 | -0.6087 | 0.16526 | 0.0385 | -3.6833
-13 | -0.5984 | 0.15601 | 0.0346 | -3.8357
-12.5 | -0.583 | 0.14888 | 0.0321 | -3.9159
-12 | -0.5691 | 0.14204 | 0.0291 | -4.0066
-11.5 | -0.5572 | 0.1346 | 0.0257 | -4.1397
-11 | -0.5471 | 0.12671 | 0.0221 | -4.3177
-10.5 | -0.5424 | 0.11699 | 0.0163 | -4.6363
-10 | -0.5355 | 0.10825 | 0.0119 | -4.9469
-9.5 | -0.531 | 0.0994 | 0.0075 | -5.3421
-9 | -0.5378 | 0.08967 | 0.0033 | -5.9975
-8.5 | -0.5333 | 0.08295 | -0.0001 | -6.4292
-8 | -0.5456 | 0.07407 | -0.0067 | -7.366
-7.5 | -0.5461 | 0.06456 | -0.0139 | -8.4588
-7 | -0.5336 | 0.05487 | -0.0189 | -9.7248
-6.5 | -0.5079 | 0.04244 | -0.0211 | -11.9675
-6 | -0.5102 | 0.02325 | -0.0173 | -21.9441
-5.5 | -0.4559 | 0.01709 | -0.018 | -26.6764
-5 | -0.406 | 0.01387 | -0.0166 | -29.2718
-4.5 | -0.3599 | 0.01276 | -0.014 | -28.2053
-4 | -0.3108 | 0.01136 | -0.0119 | -27.3592
-3.5 | -0.2592 | 0.01053 | -0.0105 | -24.6154
-3 | -0.2083 | 0.0094 | -0.0091 | -22.1596
-2.5 | -0.1548 | 0.00886 | -0.0081 | -17.4718
-2 | -0.1008 | 0.00833 | -0.0073 | -12.1008
-1.5 | -0.0478 | 0.00775 | -0.0067 | -6.1677
-1 | 0.0013 | 0.00663 | -0.0057 | 0.19608
-0.5 | 0.0413 | 0.00532 | -0.002 | 7.7632
0 | 0.1048 | 0.00536 | -0.0026 | 19.5522
0.5 | 0.1862 | 0.00562 | -0.0076 | 33.1317
1 | 0.2699 | 0.00585 | -0.0134 | 46.1368
1.5 | 0.3546 | 0.00603 | -0.0195 | 58.806
2 | 0.405 | 0.00617 | -0.0184 | 65.6402
2.5 | 0.4554 | 0.00636 | -0.0172 | 71.6038
3 | 0.506 | 0.00659 | -0.0161 | 76.783
3.5 | 0.5568 | 0.00685 | -0.015 | 81.2847
4 | 0.6077 | 0.00714 | -0.014 | 85.112
4.5 | 0.6586 | 0.00746 | -0.0129 | 88.2842
5 | 0.7095 | 0.00782 | -0.0119 | 90.7289
5.5 | 0.7603 | 0.00824 | -0.011 | 92.2694
6 | 0.8112 | 0.00864 | -0.01 | 93.8889
6.5 | 0.8613 | 0.00919 | -0.009 | 93.7214
7 | 0.9112 | 0.00976 | -0.008 | 93.3607
7.5 | 0.9605 | 0.01043 | -0.007 | 92.0901
8 | 1.0092 | 0.01118 | -0.006 | 90.2683
8.5 | 1.0572 | 0.01201 | -0.0049 | 88.0266
9 | 1.1035 | 0.01305 | -0.0037 | 84.5594
9.5 | 1.1469 | 0.01439 | -0.0022 | 79.7012
10 | 1.1903 | 0.01565 | -0.0007 | 76.0575
10.5 | 1.2307 | 0.01711 | 0.0011 | 71.9287
11 | 1.2727 | 0.01823 | 0.0027 | 69.8135
11.5 | 1.3076 | 0.01987 | 0.0049 | 65.8078
12 | 1.3388 | 0.02158 | 0.0074 | 62.0389
12.5 | 1.3568 | 0.02372 | 0.0115 | 57.2007
13 | 1.3646 | 0.02613 | 0.0159 | 52.2235
13.5 | 1.3628 | 0.03019 | 0.0181 | 45.1408
14 | 1.3524 | 0.03643 | 0.0176 | 37.1233
14.5 | 1.3444 | 0.04352 | 0.0152 | 30.8915
15 | 1.3261 | 0.05267 | 0.0112 | 25.1775
15.5 | 1.2959 | 0.06407 | 0.0059 | 20.2263
16 | 1.2638 | 0.07631 | 0 | 16.5614
16.5 | 1.2293 | 0.08981 | -0.0067 | 13.6878
17 | 1.1966 | 0.10372 | -0.0138 | 11.5368
17.5 | 1.1648 | 0.1181 | -0.0212 | 9.8628
18 | 1.14 | 0.13178 | -0.0286 | 8.6508

## 37. Re 750k Mach 0.25 (1)
BIGFOIL.COM POLAR EXPORT
PW106 sm
PW106 sm |  |  |  | Cl Max: | 1.049 | at alpha= | 9.5 | deg
JavaFoil+Calcfoil stall+Eppler ext transition |  |  |  | L/D Max: | 86.509 | at alpha= | 7 | deg
Re: | 750000 |  |  | Cd Min: | 0.00572 | at alpha= | -0.5 | deg
Mach: | 0.25 |  |  | Cl=0 at alpha= | -0.81147 | deg
|  |  |  | @ Cl=0.1, Cd= | 0.0057862
|  |  |  | @ Cl=0.4, Cd= | 0.006755
|  |  |  | @ Cl=0.6, Cd= | 0.12212
alpha (deg) | Cl | Cd | Cm | Cl/Cd
-12.5 | -0.066 | 0.10189 | 0.001 | -0.651
-12 | -0.089 | 0.09757 | 0.001 | -0.907
-11.5 | -0.188 | 0.09307 | 0.001 | -2.017
-11 | -0.247 | 0.08615 | 0.001 | -2.868
-10.5 | -0.298 | 0.08072 | 0.001 | -3.693
-10 | -0.343 | 0.07778 | 0.001 | -4.41
-9.5 | -0.381 | 0.0722 | 0.001 | -5.273
-9 | -0.41 | 0.06874 | 0.001 | -5.969
-8.5 | -0.433 | 0.06383 | 0.001 | -6.778
-8 | -0.447 | 0.05975 | 0.001 | -7.483
-7.5 | -0.453 | 0.05474 | 0 | -8.281
-7 | -0.45 | 0.05279 | 0 | -8.533
-6.5 | -0.439 | 0.04723 | 0 | -9.301
-6 | -0.421 | 0.04478 | 0 | -9.402
-5.5 | -0.397 | 0.04144 | 0 | -9.569
-5 | -0.367 | 0.03899 | 0 | -9.401
-4.5 | -0.332 | 0.03655 | 0 | -9.081
-4 | -0.293 | 0.03456 | 0 | -8.485
-3.5 | -0.252 | 0.03309 | 0 | -7.603
-3 | -0.207 | 0.03171 | 0 | -6.54
-2.5 | -0.201 | 0.00934 | 0 | -21.573
-2 | -0.143 | 0.0092 | 0 | -15.527
-1.5 | -0.083 | 0.00919 | 0 | -9.059
-1 | -0.023 | 0.00898 | 0 | -2.565
-0.5 | 0.038 | 0.00572 | 0 | 6.569
0 | 0.098 | 0.00578 | 0 | 17.019
0.5 | 0.159 | 0.00597 | 0 | 26.654
1 | 0.22 | 0.00605 | -0.001 | 36.28
1.5 | 0.28 | 0.00632 | -0.001 | 44.356
2 | 0.341 | 0.00646 | -0.001 | 52.727
2.5 | 0.401 | 0.00676 | -0.001 | 59.286
3 | 0.461 | 0.00713 | -0.001 | 64.687
3.5 | 0.521 | 0.00742 | -0.002 | 70.287
4 | 0.581 | 0.00779 | -0.002 | 74.645
4.5 | 0.641 | 0.00803 | -0.002 | 79.813
5 | 0.7 | 0.00842 | -0.002 | 83.089
5.5 | 0.758 | 0.00909 | -0.002 | 83.374
6 | 0.815 | 0.00962 | -0.003 | 84.732
6.5 | 0.872 | 0.01039 | -0.003 | 83.915
7 | 0.923 | 0.01067 | -0.003 | 86.509
7.5 | 0.964 | 0.01349 | -0.003 | 71.502
8 | 1 | 0.01502 | -0.004 | 66.573
8.5 | 1.027 | 0.0164 | -0.004 | 62.649
9 | 1.044 | 0.01826 | -0.004 | 57.178
9.5 | 1.049 | 0.02078 | -0.004 | 50.487
10 | 1.041 | 0.02409 | -0.005 | 43.224
10.5 | 1.021 | 0.02838 | -0.005 | 35.983
11 | 0.987 | 0.03403 | -0.005 | 29.005
11.5 | 0.939 | 0.04179 | -0.005 | 22.464
12 | 0.875 | 0.05321 | -0.005 | 16.447
12.5 | 0.796 | 0.07068 | -0.005 | 11.268
13 | 0.71 | 0.09262 | -0.004 | 7.665
13.5 | 0.636 | 0.10384 | -0.004 | 6.127
14 | 0.561 | 0.11335 | -0.003 | 4.947
14.5 | 0.479 | 0.12212 | -0.003 | 3.919

## 38. Re 750k Mach 0.25 (2)
BIGFOIL.COM POLAR EXPORT
PW106 sm
PW106 sm |  |  |  | Cl Max: | 1.3208 | at alpha= | 11.5 | deg
XFOIL ncrit=9 |  |  |  | L/D Max: | 93.7054 | at alpha= | 6 | deg
Re: | 750000 |  |  | Cd Min: | 0.26353 | at alpha= | -20 | deg
Mach: | 0.25 |  |  | Cl=0 at alpha= | -1.0393 | deg
|  |  |  | @ Cl=0.1, Cd= | 0.0054282
|  |  |  | @ Cl=0.4, Cd= | 0.0062433
|  |  |  | @ Cl=0.6, Cd= | 0.0071557
alpha (deg) | Cl | Cd | Cm | Cl/Cd
-20 | -0.8399 | 0.26353 | 0.0965 | -3.1871
-19.5 | -0.8206 | 0.25647 | 0.092 | -3.1996
-19 | -0.8017 | 0.2494 | 0.0873 | -3.2145
-18.5 | -0.7832 | 0.24235 | 0.0826 | -3.2317
-18 | -0.7657 | 0.23513 | 0.0777 | -3.2565
-17.5 | -0.7476 | 0.22732 | 0.0736 | -3.2888
-17 | -0.7287 | 0.22052 | 0.0703 | -3.3045
-16.5 | -0.7103 | 0.21391 | 0.0664 | -3.3206
-16 | -0.6921 | 0.2069 | 0.0624 | -3.3451
-15.5 | -0.674 | 0.19958 | 0.0584 | -3.3771
-15 | -0.6562 | 0.19177 | 0.0539 | -3.4218
-14.5 | -0.6413 | 0.18398 | 0.0489 | -3.4857
-14 | -0.6266 | 0.17611 | 0.0445 | -3.558
-13.5 | -0.6116 | 0.16822 | 0.0404 | -3.6357
-13 | -0.5962 | 0.15973 | 0.0377 | -3.7325
-12.5 | -0.5808 | 0.15253 | 0.0345 | -3.8078
-12 | -0.5665 | 0.14528 | 0.0312 | -3.8994
-11.5 | -0.5536 | 0.1376 | 0.0276 | -4.0233
-11 | -0.5427 | 0.12925 | 0.0236 | -4.1988
-10.5 | -0.5362 | 0.11996 | 0.0178 | -4.4698
-10 | -0.5277 | 0.11133 | 0.0136 | -4.74
-9.5 | -0.5266 | 0.10196 | 0.0098 | -5.1648
-9 | -0.5169 | 0.09527 | 0.0071 | -5.4256
-8.5 | -0.5088 | 0.0885 | 0.0038 | -5.7492
-8 | -0.5084 | 0.08035 | -0.0009 | -6.3273
-7.5 | -0.5186 | 0.07175 | -0.0075 | -7.2279
-7 | -0.5128 | 0.05943 | -0.0179 | -8.6286
-6.5 | -0.4979 | 0.04826 | -0.0218 | -10.317
-6 | -0.4927 | 0.03539 | -0.0225 | -13.922
-5.5 | -0.4607 | 0.02075 | -0.0218 | -22.2024
-5 | -0.4186 | 0.01601 | -0.0186 | -26.1462
-4.5 | -0.3717 | 0.01414 | -0.0157 | -26.2871
-4 | -0.3205 | 0.01226 | -0.0134 | -26.1419
-3.5 | -0.2671 | 0.011 | -0.0116 | -24.2818
-3 | -0.2145 | 0.00969 | -0.01 | -22.1362
-2 | -0.1031 | 0.00855 | -0.0079 | -12.0585
-1.5 | -0.048 | 0.00797 | -0.0072 | -6.0226
-1 | 0.0041 | 0.00702 | -0.0063 | 0.58405
-0.5 | 0.0449 | 0.00549 | -0.0027 | 8.1785
0 | 0.1073 | 0.00542 | -0.0025 | 19.797
0.5 | 0.19 | 0.00569 | -0.0073 | 33.3919
1 | 0.2752 | 0.00594 | -0.0129 | 46.33
1.5 | 0.3677 | 0.00615 | -0.0202 | 59.7886
2 | 0.4196 | 0.0063 | -0.0189 | 66.6032
2.5 | 0.4716 | 0.0065 | -0.0177 | 72.5538
3 | 0.5238 | 0.00674 | -0.0165 | 77.7151
3.5 | 0.5762 | 0.00702 | -0.0153 | 82.0798
4 | 0.6288 | 0.00732 | -0.0141 | 85.9016
4.5 | 0.6815 | 0.00767 | -0.0129 | 88.8527
5 | 0.7342 | 0.00806 | -0.0117 | 91.0918
5.5 | 0.7868 | 0.0085 | -0.0105 | 92.5647
6 | 0.8396 | 0.00896 | -0.0092 | 93.7054
6.5 | 0.8914 | 0.00958 | -0.008 | 93.048
7 | 0.9431 | 0.01023 | -0.0066 | 92.1896
7.5 | 0.9941 | 0.01098 | -0.0052 | 90.5373
8 | 1.0442 | 0.01186 | -0.0037 | 88.0438
8.5 | 1.0932 | 0.01288 | -0.0021 | 84.8758
9 | 1.1392 | 0.01421 | -0.0002 | 80.1689
9.5 | 1.1821 | 0.01582 | 0.0021 | 74.7219
10 | 1.2247 | 0.01729 | 0.0044 | 70.8329
10.5 | 1.2654 | 0.01876 | 0.0068 | 67.452
11 | 1.2987 | 0.02064 | 0.01 | 62.9215
11.5 | 1.3208 | 0.02287 | 0.0141 | 57.7525
12 | 1.3175 | 0.02617 | 0.0197 | 50.3439
12.5 | 1.3138 | 0.03097 | 0.0213 | 42.4217
13 | 1.304 | 0.0379 | 0.0197 | 34.4063
13.5 | 1.2873 | 0.04671 | 0.016 | 27.5594
14 | 1.255 | 0.05821 | 0.0105 | 21.5599
14.5 | 1.2178 | 0.07086 | 0.0043 | 17.186
15 | 1.1865 | 0.0833 | -0.0018 | 14.2437
15.5 | 1.1522 | 0.09699 | -0.0088 | 11.8796
16 | 1.1271 | 0.10981 | -0.0154 | 10.2641
16.5 | 1.1035 | 0.12292 | -0.0223 | 8.9774

## 39. Re 750k Mach 0.50 (1)
BIGFOIL.COM POLAR EXPORT
PW106 sm
PW106 sm |  |  |  | Cl Max: | 1.114 | at alpha= | 20 | deg
JavaFoil+Calcfoil stall+Eppler ext transition |  |  |  | L/D Max: | 79.795 | at alpha= | 5 | deg
Re: | 750000 |  |  | Cd Min: | 0.00612 | at alpha= | -0.5 | deg
Mach: | 0.5 |  |  | Cl=0 at alpha= | -0.80882 | deg
|  |  |  | @ Cl=0.1, Cd= | 0.0062138
|  |  |  | @ Cl=0.4, Cd= | 0.0070621
|  |  |  | @ Cl=0.6, Cd= | 0.0081927
alpha (deg) | Cl | Cd | Cm | Cl/Cd
-20 | -1.025 | 0.20949 | 0 | -4.893
-19.5 | -0.998 | 0.20381 | 0 | -4.895
-19 | -0.972 | 0.2004 | 0 | -4.851
-18.5 | -0.946 | 0.19572 | 0 | -4.836
-18 | -0.921 | 0.18908 | 0.001 | -4.87
-17.5 | -0.893 | 0.18032 | 0.001 | -4.954
-17 | -0.868 | 0.17609 | 0.001 | -4.926
-16.5 | -0.842 | 0.17163 | 0.001 | -4.903
-16 | -0.814 | 0.16421 | 0.001 | -4.958
-15.5 | -0.788 | 0.16008 | 0.001 | -4.924
-15 | -0.762 | 0.15452 | 0.001 | -4.932
-14.5 | -0.735 | 0.15192 | 0.001 | -4.837
-14 | -0.709 | 0.14813 | 0.001 | -4.784
-13.5 | -0.682 | 0.14244 | 0.001 | -4.79
-13 | -0.655 | 0.13513 | 0.001 | -4.848
-12.5 | -0.629 | 0.12967 | 0.001 | -4.849
-12 | -0.602 | 0.12632 | 0.001 | -4.768
-11.5 | -0.575 | 0.11831 | 0.001 | -4.862
-11 | -0.549 | 0.11507 | 0.001 | -4.768
-10.5 | -0.522 | 0.10899 | 0.001 | -4.786
-10 | -0.495 | 0.10589 | 0.001 | -4.675
-9.5 | -0.468 | 0.08526 | 0.001 | -5.489
-9 | -0.441 | 0.06972 | 0.001 | -6.33
-8.5 | -0.414 | 0.07918 | 0.001 | -5.233
-8 | -0.388 | 0.06266 | 0.001 | -6.186
-7.5 | -0.361 | 0.06144 | 0.001 | -5.869
-7 | -0.334 | 0.0601 | 0.001 | -5.552
-6.5 | -0.307 | 0.0504 | 0.001 | -6.087
-6 | -0.28 | 0.04704 | 0.001 | -5.949
-5.5 | -0.253 | 0.04595 | 0 | -5.504
-5 | -0.226 | 0.0433 | 0 | -5.218
-4.5 | -0.225 | 0.04046 | 0 | -5.563
-4 | -0.293 | 0.03805 | 0 | -7.691
-3.5 | -0.267 | 0.03497 | 0 | -7.632
-3 | -0.225 | 0.03286 | 0 | -6.855
-2.5 | -0.178 | 0.0314 | 0 | -5.66
-2 | -0.158 | 0.00972 | 0 | -16.285
-1.5 | -0.093 | 0.00944 | 0 | -9.814
-1 | -0.026 | 0.00935 | 0 | -2.747
-0.5 | 0.042 | 0.00612 | 0 | 6.85
0 | 0.11 | 0.00623 | 0 | 17.649
0.5 | 0.178 | 0.00627 | -0.001 | 28.32
1 | 0.245 | 0.00648 | -0.001 | 37.889
1.5 | 0.313 | 0.00665 | -0.001 | 47.105
2 | 0.381 | 0.00696 | -0.001 | 54.689
2.5 | 0.448 | 0.00732 | -0.001 | 61.179
3 | 0.515 | 0.0077 | -0.002 | 66.871
3.5 | 0.582 | 0.0081 | -0.002 | 71.837
4 | 0.648 | 0.00844 | -0.002 | 76.831
4.5 | 0.714 | 0.0091 | -0.002 | 78.479
5 | 0.78 | 0.00977 | -0.003 | 79.795
5.5 | 0.843 | 0.01058 | -0.003 | 79.646
6 | 0.897 | 0.01182 | -0.003 | 75.874
6.5 | 0.951 | 0.01262 | -0.003 | 75.407
7 | 0.985 | 0.01614 | -0.003 | 61.003
7.5 | 1.008 | 0.01933 | -0.004 | 52.149
8 | 1.001 | 0.02304 | -0.004 | 43.444
8.5 | 0.925 | 0.02876 | -0.004 | 32.145
9 | 0.587 | 0.03807 | -0.004 | 15.419
9.5 | 0.575 | 0.06365 | -0.004 | 9.027
10 | 0.58 | 0.07505 | -0.002 | 7.733
10.5 | 0.607 | 0.08034 | -0.002 | 7.549
11 | 0.633 | 0.08342 | -0.003 | 7.592
11.5 | 0.66 | 0.10624 | -0.003 | 6.209
12 | 0.686 | 0.12502 | -0.003 | 5.49
12.5 | 0.713 | 0.13143 | -0.003 | 5.426
13 | 0.74 | 0.13684 | -0.004 | 5.408
13.5 | 0.767 | 0.13991 | -0.004 | 5.483
14 | 0.794 | 0.15036 | -0.004 | 5.282
14.5 | 0.821 | 0.15284 | -0.005 | 5.375
15 | 0.847 | 0.15695 | -0.005 | 5.399
15.5 | 0.875 | 0.16808 | -0.005 | 5.204
16 | 0.902 | 0.17596 | -0.005 | 5.126
16.5 | 0.928 | 0.18005 | -0.006 | 5.153
17 | 0.955 | 0.18284 | -0.006 | 5.224
17.5 | 0.981 | 0.18803 | -0.006 | 5.217
18 | 1.008 | 0.19718 | -0.007 | 5.113
18.5 | 1.035 | 0.20092 | -0.007 | 5.153
19 | 1.061 | 0.20834 | -0.007 | 5.094
19.5 | 1.087 | 0.2119 | -0.008 | 5.128
20 | 1.114 | 0.21377 | -0.008 | 5.211

## 40. Re 750k Mach 0.50 (2)
BIGFOIL.COM POLAR EXPORT
PW106 sm
PW106 sm |  |  |  | Cl Max: | 1.244 | at alpha= | 9 | deg
XFOIL ncrit=9 |  |  |  | L/D Max: | 92.4898 | at alpha= | 5.5 | deg
Re: | 750000 |  |  | Cd Min: | 0.28949 | at alpha= | -20 | deg
Mach: | 0.5 |  |  | Cl=0 at alpha= | -1.1083 | deg
|  |  |  | @ Cl=0.1, Cd= | 0.0060142
|  |  |  | @ Cl=0.4, Cd= | 0.0065956
|  |  |  | @ Cl=0.6, Cd= | 0.007387
alpha (deg) | Cl | Cd | Cm | Cl/Cd
-20 | -0.9248 | 0.28949 | 0.1151 | -3.1946
-19.5 | -0.9019 | 0.28117 | 0.1095 | -3.2077
-19 | -0.8792 | 0.27288 | 0.104 | -3.2219
-18 | -0.8331 | 0.25558 | 0.0942 | -3.2596
-17.5 | -0.8102 | 0.24758 | 0.0894 | -3.2725
-17 | -0.7872 | 0.23952 | 0.0845 | -3.2866
-16.5 | -0.7641 | 0.2313 | 0.0797 | -3.3035
-16 | -0.741 | 0.22288 | 0.0748 | -3.3247
-15.5 | -0.7181 | 0.21427 | 0.0692 | -3.3514
-15 | -0.6976 | 0.20607 | 0.0635 | -3.3853
-14.5 | -0.676 | 0.19726 | 0.0589 | -3.4269
-14 | -0.6532 | 0.18884 | 0.0555 | -3.459
-13.5 | -0.6318 | 0.18093 | 0.0514 | -3.492
-13 | -0.6112 | 0.17286 | 0.0471 | -3.5358
-12.5 | -0.5913 | 0.16465 | 0.0428 | -3.5913
-12 | -0.5722 | 0.15619 | 0.0384 | -3.6635
-11.5 | -0.557 | 0.14745 | 0.0325 | -3.7776
-11 | -0.5428 | 0.13878 | 0.0275 | -3.9112
-10.5 | -0.5251 | 0.13012 | 0.0251 | -4.0355
-10 | -0.5085 | 0.12263 | 0.0219 | -4.1466
-9.5 | -0.494 | 0.11478 | 0.018 | -4.3039
-9 | -0.4827 | 0.10628 | 0.0126 | -4.5418
-8.5 | -0.4724 | 0.09778 | 0.0069 | -4.8313
-8 | -0.4674 | 0.08878 | 0.0031 | -5.2647
-7.5 | -0.4575 | 0.08151 | 0 | -5.6128
-7 | -0.4508 | 0.07398 | -0.0042 | -6.0935
-6.5 | -0.45 | 0.06625 | -0.0097 | -6.7925
-6 | -0.45 | 0.05754 | -0.0173 | -7.8206
-5.5 | -0.4259 | 0.04699 | -0.0267 | -9.0636
-4.5 | -0.393 | 0.02775 | -0.0247 | -14.1622
-4 | -0.3528 | 0.02016 | -0.0216 | -17.5
-3.5 | -0.2998 | 0.01489 | -0.0182 | -20.1343
-3 | -0.2382 | 0.01214 | -0.0154 | -19.6211
-2.5 | -0.1766 | 0.0104 | -0.0131 | -16.9808
-2 | -0.1134 | 0.00941 | -0.0111 | -12.051
-1.5 | -0.0492 | 0.00878 | -0.0097 | -5.6036
-1 | 0.0136 | 0.00813 | -0.0085 | 1.6728
-0.5 | 0.0657 | 0.00656 | -0.0062 | 10.0152
0 | 0.1166 | 0.00575 | -0.0018 | 20.2783
0.5 | 0.2042 | 0.00601 | -0.0052 | 33.9767
1 | 0.2968 | 0.00634 | -0.0101 | 46.8139
1.5 | 0.4139 | 0.00663 | -0.0202 | 62.4284
2 | 0.4859 | 0.00684 | -0.0213 | 71.038
2.5 | 0.545 | 0.0071 | -0.0195 | 76.7606
3 | 0.6044 | 0.00741 | -0.0177 | 81.5655
3.5 | 0.6642 | 0.00778 | -0.0158 | 85.3728
4 | 0.7242 | 0.0082 | -0.0137 | 88.3171
4.5 | 0.7848 | 0.00865 | -0.0116 | 90.7283
5 | 0.8456 | 0.00918 | -0.0093 | 92.1133
5.5 | 0.9064 | 0.0098 | -0.0068 | 92.4898
6 | 0.9668 | 0.01055 | -0.004 | 91.6398
6.5 | 1.0263 | 0.01145 | -0.0009 | 89.6332
7 | 1.0845 | 0.01251 | 0.0025 | 86.6906
7.5 | 1.1399 | 0.01385 | 0.0064 | 82.3032
8 | 1.1884 | 0.01571 | 0.011 | 75.6461
8.5 | 1.2272 | 0.01805 | 0.0166 | 67.9889
9 | 1.244 | 0.02104 | 0.0235 | 59.1255
9.5 | 1.2404 | 0.02549 | 0.0284 | 48.6622
10 | 1.2264 | 0.03311 | 0.0273 | 37.0402
10.5 | 1.2006 | 0.04299 | 0.0233 | 27.9274
11 | 1.1676 | 0.05391 | 0.0181 | 21.6583
11.5 | 1.1333 | 0.06521 | 0.0126 | 17.3792
12 | 1.0998 | 0.07692 | 0.0066 | 14.298
12.5 | 1.0683 | 0.08926 | -0.0002 | 11.9684
13 | 1.0401 | 0.10194 | -0.0073 | 10.2031
13.5 | 1.0123 | 0.11543 | -0.0152 | 8.7698
14 | 0.9885 | 0.12916 | -0.0233 | 7.6533

## 41. Re 1M Mach 0.00 (1)
BIGFOIL.COM POLAR EXPORT
PW106 sm
PW106 sm |  |  |  | Cl Max: | 1.079 | at alpha= | 10.5 | deg
JavaFoil+Calcfoil stall+Eppler ext transition |  |  |  | L/D Max: | 94.144 | at alpha= | 6.5 | deg
Re: | 1000000 |  |  | Cd Min: | 0.00534 | at alpha= | -0.5 | deg
Mach: | 0 |  |  | Cl=0 at alpha= | -0.81034 | deg
|  |  |  | @ Cl=0.1, Cd= | 0.005391
|  |  |  | @ Cl=0.4, Cd= | 0.0062525
|  |  |  | @ Cl=0.6, Cd= | 0.007214
alpha (deg) | Cl | Cd | Cm | Cl/Cd
-14.5 | -0.38 | 0.11829 | 0.001 | -3.216
-14 | -0.399 | 0.11224 | 0.001 | -3.551
-13.5 | -0.417 | 0.10604 | 0.001 | -3.929
-13 | -0.434 | 0.09998 | 0.001 | -4.345
-12.5 | -0.452 | 0.09379 | 0.001 | -4.818
-12 | -0.468 | 0.08865 | 0.001 | -5.283
-11.5 | -0.483 | 0.08406 | 0.001 | -5.751
-11 | -0.497 | 0.07984 | 0.001 | -6.224
-10.5 | -0.508 | 0.07565 | 0.001 | -6.717
-10 | -0.517 | 0.07092 | 0.001 | -7.283
-9.5 | -0.521 | 0.06656 | 0.001 | -7.827
-9 | -0.521 | 0.06197 | 0.001 | -8.405
-8.5 | -0.517 | 0.05827 | 0.001 | -8.869
-8 | -0.509 | 0.0543 | 0.001 | -9.365
-7.5 | -0.496 | 0.05067 | 0 | -9.78
-7 | -0.477 | 0.04749 | 0 | -10.052
-6.5 | -0.455 | 0.04468 | 0 | -10.177
-6 | -0.428 | 0.04196 | 0 | -10.201
-5.5 | -0.397 | 0.03985 | 0 | -9.973
-5 | -0.364 | 0.03742 | 0 | -9.716
-4.5 | -0.327 | 0.03546 | 0 | -9.21
-4 | -0.287 | 0.03385 | 0 | -8.478
-3.5 | -0.245 | 0.0324 | 0 | -7.573
-3 | -0.251 | 0.009 | 0.001 | -27.938
-2.5 | -0.196 | 0.00879 | 0 | -22.239
-2 | -0.138 | 0.00871 | 0 | -15.89
-1.5 | -0.081 | 0.00863 | 0 | -9.348
-1 | -0.022 | 0.00845 | 0 | -2.638
-0.5 | 0.036 | 0.00534 | 0 | 6.809
0 | 0.095 | 0.00538 | 0 | 17.7
0.5 | 0.154 | 0.00551 | 0 | 27.954
1 | 0.213 | 0.00556 | -0.001 | 38.28
1.5 | 0.271 | 0.00573 | -0.001 | 47.34
2 | 0.33 | 0.00591 | -0.001 | 55.805
2.5 | 0.388 | 0.00622 | -0.001 | 62.491
3 | 0.447 | 0.00638 | -0.001 | 69.975
3.5 | 0.505 | 0.00666 | -0.002 | 75.769
4 | 0.563 | 0.00708 | -0.002 | 79.521
4.5 | 0.621 | 0.00729 | -0.002 | 85.166
5 | 0.678 | 0.00759 | -0.002 | 89.326
5.5 | 0.735 | 0.00822 | -0.002 | 89.361
6 | 0.791 | 0.00858 | -0.003 | 92.201
6.5 | 0.846 | 0.00898 | -0.003 | 94.144
7 | 0.899 | 0.01019 | -0.003 | 88.217
7.5 | 0.945 | 0.01197 | -0.003 | 78.933
8 | 0.985 | 0.01316 | -0.004 | 74.81
8.5 | 1.019 | 0.0141 | -0.004 | 72.277
9 | 1.046 | 0.01525 | -0.004 | 68.601
9.5 | 1.066 | 0.01669 | -0.004 | 63.858
10 | 1.076 | 0.01858 | -0.005 | 57.921
10.5 | 1.079 | 0.02095 | -0.005 | 51.505
11 | 1.072 | 0.02411 | -0.005 | 44.482
11.5 | 1.058 | 0.02812 | -0.005 | 37.635
12 | 1.036 | 0.03329 | -0.005 | 31.134
12.5 | 1.007 | 0.03981 | -0.005 | 25.309
13 | 0.972 | 0.04823 | -0.005 | 20.152
13.5 | 0.932 | 0.05856 | -0.006 | 15.908
14 | 0.888 | 0.07086 | -0.006 | 12.527
14.5 | 0.835 | 0.0887 | -0.005 | 9.419
15 | 0.786 | 0.10539 | -0.005 | 7.462
15.5 | 0.746 | 0.1161 | -0.005 | 6.424

## 42. Re 1M Mach 0.00 (2)
BIGFOIL.COM POLAR EXPORT
PW106 sm
PW106 sm |  |  |  | Cl Max: | 1.4147 | at alpha= | 13.5 | deg
XFOIL ncrit=9 |  |  |  | L/D Max: | 100.761 | at alpha= | 6 | deg
Re: | 1000000 |  |  | Cd Min: | 0.24983 | at alpha= | -19.5 | deg
Mach: | 0 |  |  | Cl=0 at alpha= | -1.0305 | deg
|  |  |  | @ Cl=0.1, Cd= | 0.0048852
|  |  |  | @ Cl=0.4, Cd= | 0.0057002
|  |  |  | @ Cl=0.6, Cd= | 0.0065784
alpha (deg) | Cl | Cd | Cm | Cl/Cd
-19.5 | -0.8029 | 0.24983 | 0.0873 | -3.2138
-19 | -0.7855 | 0.24373 | 0.0833 | -3.2228
-18.5 | -0.7679 | 0.23738 | 0.0792 | -3.2349
-18 | -0.7503 | 0.2309 | 0.0752 | -3.2495
-17.5 | -0.7328 | 0.22418 | 0.0711 | -3.2688
-17 | -0.7154 | 0.21708 | 0.0671 | -3.2956
-16.5 | -0.6988 | 0.20901 | 0.0623 | -3.3434
-16 | -0.6831 | 0.20154 | 0.058 | -3.3894
-15.5 | -0.6673 | 0.19402 | 0.0539 | -3.4393
-15 | -0.6527 | 0.18586 | 0.0504 | -3.5118
-14.5 | -0.6359 | 0.17948 | 0.0473 | -3.543
-14 | -0.6203 | 0.17254 | 0.0437 | -3.5951
-13.5 | -0.6058 | 0.16525 | 0.0401 | -3.666
-13 | -0.5922 | 0.15764 | 0.0364 | -3.7567
-12.5 | -0.5795 | 0.14981 | 0.0327 | -3.8682
-12 | -0.5705 | 0.14048 | 0.0278 | -4.0611
-11.5 | -0.5612 | 0.1319 | 0.0237 | -4.2547
-11 | -0.5534 | 0.1229 | 0.0196 | -4.5028
-10.5 | -0.5533 | 0.11312 | 0.0156 | -4.8913
-10 | -0.5423 | 0.10661 | 0.0128 | -5.0868
-9.5 | -0.5352 | 0.09925 | 0.0093 | -5.3924
-9 | -0.5319 | 0.09133 | 0.0052 | -5.8239
-8.5 | -0.5336 | 0.08281 | 0.0003 | -6.4437
-8 | -0.5518 | 0.0732 | -0.0068 | -7.5383
-7.5 | -0.5506 | 0.05945 | -0.0167 | -9.2616
-7 | -0.6031 | 0.02535 | -0.0181 | -23.7909
-6.5 | -0.5717 | 0.01831 | -0.0154 | -31.2234
-6 | -0.5128 | 0.01611 | -0.0167 | -31.8312
-5.5 | -0.4615 | 0.0141 | -0.0157 | -32.7305
-5 | -0.4164 | 0.01245 | -0.0129 | -33.4458
-4.5 | -0.366 | 0.01165 | -0.0114 | -31.4163
-4 | -0.3175 | 0.00991 | -0.0096 | -32.0383
-3.5 | -0.2647 | 0.00931 | -0.0087 | -28.4318
-3 | -0.211 | 0.00885 | -0.0079 | -23.8418
-2.5 | -0.1572 | 0.00832 | -0.0072 | -18.8942
-2 | -0.103 | 0.00787 | -0.0066 | -13.0877
-1.5 | -0.0492 | 0.00744 | -0.0061 | -6.6129
-1 | 0.0032 | 0.00679 | -0.0056 | 0.47128
-0.5 | 0.0475 | 0.00536 | -0.0036 | 8.8619
0 | 0.094 | 0.00487 | -0.0009 | 19.3018
0.5 | 0.1613 | 0.00504 | -0.0028 | 32.004
1 | 0.2361 | 0.00528 | -0.0066 | 44.7159
1.5 | 0.3205 | 0.00553 | -0.0127 | 57.9566
2 | 0.4046 | 0.00571 | -0.0188 | 70.8581
2.5 | 0.4548 | 0.00588 | -0.0177 | 77.3469
3 | 0.5051 | 0.00609 | -0.0166 | 82.9392
3.5 | 0.5555 | 0.00634 | -0.0155 | 87.6183
4 | 0.6059 | 0.00661 | -0.0145 | 91.6641
4.5 | 0.6565 | 0.0069 | -0.0135 | 95.1449
5 | 0.7072 | 0.00723 | -0.0125 | 97.8147
6 | 0.8081 | 0.00802 | -0.0106 | 100.7606
7 | 0.9078 | 0.00907 | -0.0088 | 100.0882
7.5 | 0.9571 | 0.00967 | -0.0078 | 98.9762
8 | 1.0056 | 0.01037 | -0.0068 | 96.972
8.5 | 1.0537 | 0.01113 | -0.0058 | 94.6721
9 | 1.0999 | 0.01211 | -0.0047 | 90.8258
9.5 | 1.1444 | 0.01329 | -0.0034 | 86.1099
10 | 1.1891 | 0.01436 | -0.0022 | 82.8064
10.5 | 1.2336 | 0.01537 | -0.001 | 80.2602
11 | 1.2747 | 0.01665 | 0.0006 | 76.5586
11.5 | 1.3175 | 0.01761 | 0.0019 | 74.8154
12 | 1.3551 | 0.01893 | 0.0037 | 71.5848
12.5 | 1.3863 | 0.0206 | 0.0062 | 67.2961
13 | 1.4078 | 0.02261 | 0.0097 | 62.2645
13.5 | 1.4147 | 0.02483 | 0.0147 | 56.9754
14 | 1.4067 | 0.02905 | 0.0179 | 48.4234
14.5 | 1.4053 | 0.03397 | 0.018 | 41.3689
15 | 1.3987 | 0.04052 | 0.0162 | 34.5188
15.5 | 1.3799 | 0.04945 | 0.0125 | 27.905
16 | 1.3558 | 0.05969 | 0.0078 | 22.714
16.5 | 1.3214 | 0.07198 | 0.002 | 18.3579
17 | 1.2831 | 0.08578 | -0.0047 | 14.958
17.5 | 1.2395 | 0.10141 | -0.0127 | 12.2227
18 | 1.2025 | 0.11666 | -0.0206 | 10.3077
18.5 | 1.1674 | 0.13235 | -0.029 | 8.8206

## 43. Re 1M Mach 0.10 (1)
BIGFOIL.COM POLAR EXPORT
PW106 sm
PW106 sm |  |  |  | Cl Max: | 1.073 | at alpha= | 10 | deg
JavaFoil+Calcfoil stall+Eppler ext transition |  |  |  | L/D Max: | 93.584 | at alpha= | 6.5 | deg
Re: | 1000000 |  |  | Cd Min: | 0.00537 | at alpha= | -0.5 | deg
Mach: | 0.1 |  |  | Cl=0 at alpha= | -0.81356 | deg
|  |  |  | @ Cl=0.1, Cd= | 0.0053908
|  |  |  | @ Cl=0.4, Cd= | 0.0062488
|  |  |  | @ Cl=0.6, Cd= | 0.0072131
alpha (deg) | Cl | Cd | Cm | Cl/Cd
-14 | -0.357 | 0.11339 | 0.001 | -3.147
-13.5 | -0.377 | 0.10735 | 0.001 | -3.515
-13 | -0.398 | 0.10017 | 0.001 | -3.971
-12.5 | -0.418 | 0.0949 | 0.001 | -4.406
-12 | -0.438 | 0.08937 | 0.001 | -4.898
-11.5 | -0.456 | 0.08583 | 0.001 | -5.314
-11 | -0.473 | 0.08119 | 0.001 | -5.825
-10.5 | -0.488 | 0.07557 | 0.001 | -6.452
-10 | -0.499 | 0.07088 | 0.001 | -7.044
-9.5 | -0.507 | 0.06654 | 0.001 | -7.617
-9 | -0.51 | 0.0629 | 0.001 | -8.103
-8.5 | -0.508 | 0.05901 | 0.001 | -8.612
-8 | -0.502 | 0.05474 | 0.001 | -9.175
-7.5 | -0.491 | 0.05096 | 0 | -9.643
-7 | -0.475 | 0.04761 | 0 | -9.974
-6.5 | -0.453 | 0.04465 | 0 | -10.154
-6 | -0.428 | 0.04247 | 0 | -10.068
-5.5 | -0.398 | 0.0397 | 0 | -10.02
-5 | -0.364 | 0.03756 | 0 | -9.697
-4.5 | -0.328 | 0.03552 | 0 | -9.221
-4 | -0.288 | 0.03383 | 0 | -8.515
-3.5 | -0.246 | 0.03243 | 0 | -7.597
-3 | -0.253 | 0.00905 | 0.001 | -27.923
-2.5 | -0.196 | 0.00884 | 0 | -22.229
-2 | -0.139 | 0.00872 | 0 | -15.947
-1.5 | -0.081 | 0.00866 | 0 | -9.358
-1 | -0.022 | 0.00846 | 0 | -2.651
-0.5 | 0.037 | 0.00537 | 0 | 6.799
0 | 0.096 | 0.00538 | 0 | 17.785
0.5 | 0.155 | 0.00554 | 0 | 27.912
1 | 0.214 | 0.00556 | -0.001 | 38.467
1.5 | 0.273 | 0.00573 | -0.001 | 47.561
2 | 0.332 | 0.00592 | -0.001 | 56.044
2.5 | 0.39 | 0.00622 | -0.001 | 62.738
3 | 0.449 | 0.00639 | -0.001 | 70.226
3.5 | 0.508 | 0.00668 | -0.002 | 76.022
4 | 0.566 | 0.00709 | -0.002 | 79.799
4.5 | 0.624 | 0.0073 | -0.002 | 85.484
5 | 0.682 | 0.00761 | -0.002 | 89.518
5.5 | 0.738 | 0.00824 | -0.002 | 89.636
6 | 0.794 | 0.0087 | -0.003 | 91.355
6.5 | 0.85 | 0.00908 | -0.003 | 93.584
7 | 0.903 | 0.01022 | -0.003 | 88.304
7.5 | 0.949 | 0.01207 | -0.003 | 78.613
8 | 0.987 | 0.01331 | -0.004 | 74.183
8.5 | 1.022 | 0.01428 | -0.004 | 71.565
9 | 1.047 | 0.01549 | -0.004 | 67.588
9.5 | 1.066 | 0.01697 | -0.004 | 62.781
10 | 1.073 | 0.01911 | -0.005 | 56.164
10.5 | 1.073 | 0.02163 | -0.005 | 49.617
11 | 1.064 | 0.02496 | -0.005 | 42.616
11.5 | 1.046 | 0.02923 | -0.005 | 35.793
12 | 1.02 | 0.03494 | -0.005 | 29.179
12.5 | 0.987 | 0.04182 | -0.005 | 23.595
13 | 0.946 | 0.05115 | -0.005 | 18.491
13.5 | 0.9 | 0.0626 | -0.005 | 14.376
14 | 0.85 | 0.07663 | -0.005 | 11.096
14.5 | 0.794 | 0.09555 | -0.005 | 8.313
15 | 0.746 | 0.1087 | -0.005 | 6.866

## 44. Re 1M Mach 0.10 (2)
BIGFOIL.COM POLAR EXPORT
PW106 sm
PW106 sm |  |  |  | Cl Max: | 1.4048 | at alpha= | 13.5 | deg
XFOIL ncrit=9 |  |  |  | L/D Max: | 100.656 | at alpha= | 6 | deg
Re: | 1000000 |  |  | Cd Min: | 0.25073 | at alpha= | -19.5 | deg
Mach: | 0.1 |  |  | Cl=0 at alpha= | -1.0332 | deg
|  |  |  | @ Cl=0.1, Cd= | 0.0049027
|  |  |  | @ Cl=0.4, Cd= | 0.0057137
|  |  |  | @ Cl=0.6, Cd= | 0.006586
alpha (deg) | Cl | Cd | Cm | Cl/Cd
-19.5 | -0.8058 | 0.25073 | 0.0881 | -3.2138
-19 | -0.7882 | 0.24458 | 0.084 | -3.2227
-18.5 | -0.7704 | 0.23818 | 0.0799 | -3.2345
-18 | -0.7526 | 0.23165 | 0.0758 | -3.2489
-17.5 | -0.735 | 0.22487 | 0.0717 | -3.2686
-17 | -0.7173 | 0.21772 | 0.0677 | -3.2946
-16.5 | -0.7006 | 0.20967 | 0.0629 | -3.3414
-16 | -0.6846 | 0.20217 | 0.0585 | -3.3863
-15.5 | -0.6686 | 0.19463 | 0.0544 | -3.4352
-15 | -0.6535 | 0.18654 | 0.0509 | -3.5033
-14.5 | -0.6366 | 0.18014 | 0.0477 | -3.5339
-14 | -0.6208 | 0.17316 | 0.0441 | -3.5851
-13.5 | -0.606 | 0.16584 | 0.0405 | -3.6541
-13 | -0.5922 | 0.15819 | 0.0368 | -3.7436
-12.5 | -0.5793 | 0.15034 | 0.0331 | -3.8533
-12 | -0.5701 | 0.14102 | 0.0281 | -4.0427
-11.5 | -0.5604 | 0.13249 | 0.024 | -4.2298
-11 | -0.5523 | 0.12353 | 0.0199 | -4.471
-10.5 | -0.5509 | 0.11398 | 0.0161 | -4.8333
-10 | -0.5396 | 0.10746 | 0.0133 | -5.0214
-9.5 | -0.5323 | 0.10008 | 0.0097 | -5.3187
-9 | -0.5284 | 0.09215 | 0.0057 | -5.7341
-8.5 | -0.5295 | 0.08353 | 0.0008 | -6.339
-8 | -0.5463 | 0.07342 | -0.0068 | -7.4408
-7.5 | -0.5463 | 0.06094 | -0.016 | -8.9646
-7 | -0.5368 | 0.0479 | -0.0202 | -11.2067
-6.5 | -0.5721 | 0.01948 | -0.0163 | -29.3686
-6 | -0.5146 | 0.01673 | -0.0174 | -30.7591
-5.5 | -0.4641 | 0.01457 | -0.0161 | -31.8531
-5 | -0.4189 | 0.01274 | -0.0133 | -32.8807
-4.5 | -0.3683 | 0.01176 | -0.0116 | -31.318
-4 | -0.3192 | 0.01001 | -0.0098 | -31.8881
-3.5 | -0.2662 | 0.00937 | -0.0089 | -28.4098
-2.5 | -0.158 | 0.00834 | -0.0073 | -18.9448
-2 | -0.1034 | 0.00792 | -0.0067 | -13.0556
-1.5 | -0.0492 | 0.00748 | -0.0062 | -6.5775
-1 | 0.0035 | 0.00684 | -0.0057 | 0.5117
-0.5 | 0.0482 | 0.0054 | -0.0038 | 8.9259
0 | 0.0946 | 0.00489 | -0.0009 | 19.3456
0.5 | 0.1624 | 0.00505 | -0.0029 | 32.1584
1 | 0.2369 | 0.0053 | -0.0065 | 44.6981
1.5 | 0.322 | 0.00554 | -0.0127 | 58.1227
2 | 0.4073 | 0.00573 | -0.019 | 71.082
2.5 | 0.4578 | 0.0059 | -0.0178 | 77.5932
3 | 0.5083 | 0.00611 | -0.0167 | 83.1915
3.5 | 0.559 | 0.00636 | -0.0156 | 87.8931
4 | 0.6098 | 0.00664 | -0.0145 | 91.8373
4.5 | 0.6607 | 0.00694 | -0.0135 | 95.2017
5 | 0.7117 | 0.00726 | -0.0125 | 98.0303
5.5 | 0.7626 | 0.00764 | -0.0115 | 99.8168
6 | 0.8133 | 0.00808 | -0.0105 | 100.6559
6.5 | 0.8636 | 0.00858 | -0.0095 | 100.6527
7 | 0.9136 | 0.00915 | -0.0085 | 99.847
7.5 | 0.9631 | 0.00978 | -0.0075 | 98.4765
8 | 1.012 | 0.01049 | -0.0065 | 96.4728
8.5 | 1.0604 | 0.01126 | -0.0054 | 94.1741
9 | 1.1064 | 0.01233 | -0.0041 | 89.7324
9.5 | 1.1511 | 0.01354 | -0.0027 | 85.0148
10 | 1.1959 | 0.01464 | -0.0014 | 81.6872
10.5 | 1.241 | 0.01562 | -0.0001 | 79.4494
11 | 1.2818 | 0.01696 | 0.0017 | 75.5778
11.5 | 1.3241 | 0.01799 | 0.0032 | 73.602
12 | 1.36 | 0.01946 | 0.0053 | 69.8869
12.5 | 1.385 | 0.02157 | 0.0085 | 64.2096
13 | 1.402 | 0.02343 | 0.013 | 59.8378
13.5 | 1.4048 | 0.02626 | 0.0173 | 53.4958
14 | 1.3937 | 0.03146 | 0.0189 | 44.3007
14.5 | 1.3893 | 0.0374 | 0.0178 | 37.1471
15 | 1.3769 | 0.04524 | 0.0149 | 30.4355
15.5 | 1.351 | 0.0556 | 0.0102 | 24.2986
16 | 1.3213 | 0.06701 | 0.0048 | 19.718
16.5 | 1.2839 | 0.08027 | -0.0016 | 15.9948
17 | 1.2452 | 0.09463 | -0.0088 | 13.1586
17.5 | 1.2041 | 0.11028 | -0.0168 | 10.9186
18 | 1.1708 | 0.12521 | -0.0247 | 9.3507
18.5 | 1.1406 | 0.14026 | -0.033 | 8.132

## 45. Re 1M Mach 0.25 (1)
BIGFOIL.COM POLAR EXPORT
PW106 sm
PW106 sm |  |  |  | Cl Max: | 1.055 | at alpha= | 9.5 | deg
JavaFoil+Calcfoil stall+Eppler ext transition |  |  |  | L/D Max: | 91.37 | at alpha= | 6 | deg
Re: | 1000000 |  |  | Cd Min: | 0.00548 | at alpha= | 0 | deg
Mach: | 0.25 |  |  | Cl=0 at alpha= | -0.81147 | deg
|  |  |  | @ Cl=0.1, Cd= | 0.005483
|  |  |  | @ Cl=0.4, Cd= | 0.0062948
|  |  |  | @ Cl=0.6, Cd= | 0.11824
alpha (deg) | Cl | Cd | Cm | Cl/Cd
-12.5 | -0.066 | 0.09774 | 0.001 | -0.679
-12 | -0.089 | 0.09484 | 0.001 | -0.934
-11.5 | -0.188 | 0.08978 | 0.001 | -2.092
-11 | -0.247 | 0.08426 | 0.001 | -2.933
-10.5 | -0.298 | 0.07833 | 0.001 | -3.807
-10 | -0.343 | 0.07363 | 0.001 | -4.661
-9.5 | -0.381 | 0.06997 | 0.001 | -5.443
-9 | -0.41 | 0.06533 | 0.001 | -6.282
-8.5 | -0.433 | 0.06048 | 0.001 | -7.155
-8 | -0.447 | 0.05778 | 0.001 | -7.74
-7.5 | -0.453 | 0.05345 | 0 | -8.484
-7 | -0.451 | 0.04952 | 0 | -9.097
-6.5 | -0.439 | 0.04634 | 0 | -9.482
-6 | -0.421 | 0.04386 | 0 | -9.6
-5.5 | -0.397 | 0.04083 | 0 | -9.714
-5 | -0.367 | 0.03811 | 0 | -9.62
-4.5 | -0.332 | 0.03593 | 0 | -9.238
-4 | -0.293 | 0.03422 | 0 | -8.571
-3.5 | -0.252 | 0.03268 | 0 | -7.702
-3 | -0.259 | 0.00911 | 0.001 | -28.384
-2.5 | -0.201 | 0.00889 | 0 | -22.662
-2 | -0.143 | 0.00888 | 0 | -16.079
-1.5 | -0.083 | 0.00869 | 0 | -9.579
-1 | -0.023 | 0.00861 | 0 | -2.675
-0.5 | 0.038 | 0.00552 | 0 | 6.802
0 | 0.098 | 0.00548 | 0 | 17.931
0.5 | 0.159 | 0.00557 | 0 | 28.525
1 | 0.22 | 0.0057 | -0.001 | 38.535
1.5 | 0.28 | 0.00589 | -0.001 | 47.58
2 | 0.341 | 0.00599 | -0.001 | 56.891
2.5 | 0.401 | 0.0063 | -0.001 | 63.692
3 | 0.461 | 0.00658 | -0.001 | 70.068
3.5 | 0.521 | 0.00693 | -0.002 | 75.244
4 | 0.581 | 0.0072 | -0.002 | 80.756
4.5 | 0.641 | 0.00749 | -0.002 | 85.563
5 | 0.7 | 0.00779 | -0.002 | 89.808
5.5 | 0.758 | 0.00843 | -0.002 | 89.901
6 | 0.815 | 0.00892 | -0.003 | 91.37
6.5 | 0.872 | 0.00965 | -0.003 | 90.333
7 | 0.925 | 0.01068 | -0.003 | 86.629
7.5 | 0.967 | 0.01264 | -0.003 | 76.49
8 | 1.003 | 0.0141 | -0.004 | 71.1
8.5 | 1.031 | 0.01536 | -0.004 | 67.144
9 | 1.049 | 0.01702 | -0.004 | 61.607
9.5 | 1.055 | 0.01918 | -0.004 | 54.985
10 | 1.048 | 0.02214 | -0.005 | 47.329
10.5 | 1.028 | 0.02591 | -0.005 | 39.685
11 | 0.995 | 0.03086 | -0.005 | 32.247
11.5 | 0.948 | 0.03764 | -0.005 | 25.188
12 | 0.887 | 0.04677 | -0.005 | 18.976
12.5 | 0.814 | 0.05963 | -0.005 | 13.651
13 | 0.731 | 0.07698 | -0.005 | 9.49
13.5 | 0.646 | 0.09462 | -0.004 | 6.825
14 | 0.564 | 0.10811 | -0.004 | 5.217
14.5 | 0.48 | 0.11824 | -0.004 | 4.057

## 46. Re 1M Mach 0.25 (2)
BIGFOIL.COM POLAR EXPORT
PW106 sm
PW106 sm |  |  |  | Cl Max: | 1.3561 | at alpha= | 12.5 | deg
XFOIL ncrit=9 |  |  |  | L/D Max: | 100.597 | at alpha= | 6 | deg
Re: | 1000000 |  |  | Cd Min: | 0.26223 | at alpha= | -20 | deg
Mach: | 0.25 |  |  | Cl=0 at alpha= | -1.0483 | deg
|  |  |  | @ Cl=0.1, Cd= | 0.0049735
|  |  |  | @ Cl=0.4, Cd= | 0.0057906
|  |  |  | @ Cl=0.6, Cd= | 0.0066317
alpha (deg) | Cl | Cd | Cm | Cl/Cd
-20 | -0.8406 | 0.26223 | 0.0963 | -3.2056
-19.5 | -0.8223 | 0.25585 | 0.0922 | -3.214
-19 | -0.8037 | 0.24937 | 0.0879 | -3.2229
-18.5 | -0.7849 | 0.24266 | 0.0836 | -3.2346
-18 | -0.7661 | 0.23582 | 0.0793 | -3.2487
-17.5 | -0.7474 | 0.22878 | 0.0751 | -3.2669
-17 | -0.7283 | 0.22125 | 0.0708 | -3.2918
-16.5 | -0.7107 | 0.21331 | 0.0658 | -3.3318
-16 | -0.6937 | 0.20568 | 0.0612 | -3.3727
-15.5 | -0.6765 | 0.19802 | 0.057 | -3.4163
-15 | -0.6592 | 0.19022 | 0.0538 | -3.4655
-14.5 | -0.6415 | 0.18358 | 0.0503 | -3.4944
-14 | -0.6246 | 0.1764 | 0.0465 | -3.5408
-13.5 | -0.6085 | 0.16889 | 0.0427 | -3.6029
-13 | -0.5935 | 0.16107 | 0.0388 | -3.6847
-12.5 | -0.5792 | 0.15289 | 0.0349 | -3.7883
-12 | -0.5689 | 0.14387 | 0.0298 | -3.9543
-11.5 | -0.5574 | 0.13545 | 0.0257 | -4.1152
-11 | -0.4598 | 0.12307 | 0.0219 | -3.7361
-10.5 | -0.5401 | 0.11831 | 0.0187 | -4.5651
-10 | -0.5282 | 0.11143 | 0.0156 | -4.7402
-9.5 | -0.5194 | 0.10386 | 0.012 | -5.001
-9 | -0.5137 | 0.09575 | 0.0079 | -5.365
-8.5 | -0.5113 | 0.08607 | 0.0018 | -5.9405
-8 | -0.5134 | 0.07699 | -0.0037 | -6.6684
-7.5 | -0.5255 | 0.0673 | -0.0116 | -7.8083
-7 | -0.5212 | 0.05568 | -0.0187 | -9.3606
-6.5 | -0.5239 | 0.04195 | -0.0223 | -12.4887
-5.5 | -0.4738 | 0.01865 | -0.0192 | -25.4048
-5 | -0.4312 | 0.01485 | -0.0156 | -29.037
-4.5 | -0.3805 | 0.01264 | -0.0133 | -30.1028
-4 | -0.3284 | 0.01079 | -0.0114 | -30.4356
-3.5 | -0.2742 | 0.00979 | -0.01 | -28.0082
-3 | -0.2185 | 0.00913 | -0.009 | -23.9321
-2.5 | -0.1625 | 0.00852 | -0.008 | -19.0728
-2 | -0.1057 | 0.00812 | -0.0073 | -13.0172
-1.5 | -0.0496 | 0.00765 | -0.0067 | -6.4837
-1 | 0.0053 | 0.00706 | -0.0061 | 0.75071
-0.5 | 0.0522 | 0.00563 | -0.0044 | 9.2718
0 | 0.0984 | 0.00497 | -0.0011 | 19.7988
0.5 | 0.1672 | 0.00512 | -0.0028 | 32.6562
1 | 0.2428 | 0.00537 | -0.0062 | 45.2142
1.5 | 0.3304 | 0.00563 | -0.0124 | 58.6856
2 | 0.4214 | 0.00584 | -0.0194 | 72.1575
2.5 | 0.4741 | 0.00603 | -0.0183 | 78.6235
3 | 0.5263 | 0.00625 | -0.0171 | 84.208
3.5 | 0.5787 | 0.00651 | -0.0159 | 88.894
4 | 0.6312 | 0.00681 | -0.0146 | 92.6872
4.5 | 0.6839 | 0.00712 | -0.0134 | 96.0534
5 | 0.7367 | 0.00747 | -0.0122 | 98.6212
5.5 | 0.7895 | 0.00789 | -0.011 | 100.0634
6 | 0.842 | 0.00837 | -0.0098 | 100.5974
6.5 | 0.8943 | 0.00893 | -0.0085 | 100.1456
7 | 0.9462 | 0.00956 | -0.0072 | 98.9749
7.5 | 0.9974 | 0.01028 | -0.0058 | 97.0233
8 | 1.0479 | 0.0111 | -0.0043 | 94.4054
8.5 | 1.0971 | 0.0121 | -0.0027 | 90.6694
9 | 1.1438 | 0.01336 | -0.0008 | 85.6138
9.5 | 1.1901 | 0.01462 | 0.0012 | 81.4022
10 | 1.2356 | 0.01587 | 0.0033 | 77.8576
10.5 | 1.2773 | 0.01735 | 0.0057 | 73.6196
11 | 1.3168 | 0.01885 | 0.0083 | 69.8568
11.5 | 1.3473 | 0.02081 | 0.0118 | 64.7429
12 | 1.3542 | 0.02349 | 0.0177 | 57.6501
12.5 | 1.3561 | 0.02686 | 0.0216 | 50.4877
13 | 1.3532 | 0.03203 | 0.0222 | 42.2479
13.5 | 1.3404 | 0.03965 | 0.0198 | 33.8058
14 | 1.3142 | 0.04993 | 0.0151 | 26.3208
14.5 | 1.2776 | 0.06215 | 0.0092 | 20.5567
15 | 1.2397 | 0.07505 | 0.0029 | 16.5183
15.5 | 1.202 | 0.08872 | -0.004 | 13.5482
16 | 1.1731 | 0.10169 | -0.0106 | 11.536
16.5 | 1.1417 | 0.11574 | -0.0179 | 9.8644
17 | 1.1123 | 0.13016 | -0.0258 | 8.5456
17.5 | 1.0919 | 0.14342 | -0.0332 | 7.6133

## 47. Re 1M Mach 0.50 (1)
BIGFOIL.COM POLAR EXPORT
PW106 sm
PW106 sm |  |  |  | Cl Max: | 1.114 | at alpha= | 20 | deg
JavaFoil+Calcfoil stall+Eppler ext transition |  |  |  | L/D Max: | 86.238 | at alpha= | 5.5 | deg
Re: | 1000000 |  |  | Cd Min: | 0.0057 | at alpha= | -0.5 | deg
Mach: | 0.5 |  |  | Cl=0 at alpha= | -0.80882 | deg
|  |  |  | @ Cl=0.1, Cd= | 0.0058024
|  |  |  | @ Cl=0.4, Cd= | 0.0066064
|  |  |  | @ Cl=0.6, Cd= | 0.0076309
alpha (deg) | Cl | Cd | Cm | Cl/Cd
-20 | -1.025 | 0.20022 | 0 | -5.12
-19.5 | -0.998 | 0.19338 | 0 | -5.159
-19 | -0.972 | 0.19072 | 0 | -5.097
-18.5 | -0.947 | 0.18604 | 0 | -5.088
-18 | -0.921 | 0.17948 | 0.001 | -5.131
-17.5 | -0.893 | 0.17096 | 0.001 | -5.226
-17 | -0.868 | 0.16673 | 0.001 | -5.203
-16.5 | -0.842 | 0.16227 | 0.001 | -5.187
-16 | -0.814 | 0.155 | 0.001 | -5.253
-15.5 | -0.788 | 0.15086 | 0.001 | -5.225
-15 | -0.762 | 0.14538 | 0.001 | -5.242
-14.5 | -0.735 | 0.14162 | 0.001 | -5.189
-14 | -0.709 | 0.13782 | 0.001 | -5.142
-13.5 | -0.682 | 0.13229 | 0.001 | -5.158
-13 | -0.655 | 0.12792 | 0.001 | -5.121
-12.5 | -0.629 | 0.1224 | 0.001 | -5.137
-12 | -0.602 | 0.11905 | 0.001 | -5.06
-11.5 | -0.575 | 0.11111 | 0.001 | -5.177
-11 | -0.549 | 0.10798 | 0.001 | -5.081
-10.5 | -0.522 | 0.09418 | 0.001 | -5.539
-10 | -0.495 | 0.09817 | 0.001 | -5.043
-9.5 | -0.468 | 0.08005 | 0.001 | -5.847
-9 | -0.441 | 0.06661 | 0.001 | -6.627
-8.5 | -0.414 | 0.07506 | 0.001 | -5.521
-8 | -0.388 | 0.05985 | 0.001 | -6.477
-7.5 | -0.361 | 0.05941 | 0.001 | -6.071
-7 | -0.334 | 0.05332 | 0.001 | -6.259
-6.5 | -0.307 | 0.04896 | 0.001 | -6.266
-6 | -0.28 | 0.04579 | 0.001 | -6.112
-5.5 | -0.253 | 0.04455 | 0 | -5.678
-5 | -0.226 | 0.04151 | 0 | -5.445
-4.5 | -0.225 | 0.03956 | 0 | -5.69
-4 | -0.293 | 0.03722 | 0 | -7.864
-3.5 | -0.267 | 0.03404 | 0 | -7.842
-3 | -0.225 | 0.03232 | 0 | -6.971
-2.5 | -0.178 | 0.03108 | 0 | -5.717
-2 | -0.158 | 0.00923 | 0 | -17.147
-1.5 | -0.093 | 0.00904 | 0 | -10.247
-1 | -0.026 | 0.00897 | 0 | -2.865
-0.5 | 0.042 | 0.0057 | 0 | 7.359
0 | 0.11 | 0.00582 | 0 | 18.878
0.5 | 0.178 | 0.00587 | -0.001 | 30.261
1 | 0.245 | 0.00604 | -0.001 | 40.603
1.5 | 0.313 | 0.00616 | -0.001 | 50.79
2 | 0.381 | 0.00651 | -0.001 | 58.48
2.5 | 0.448 | 0.00685 | -0.001 | 65.384
3 | 0.515 | 0.00719 | -0.002 | 71.584
3.5 | 0.582 | 0.00756 | -0.002 | 76.939
4 | 0.648 | 0.00782 | -0.002 | 82.886
4.5 | 0.714 | 0.00843 | -0.002 | 84.7
5 | 0.78 | 0.00905 | -0.003 | 86.157
5.5 | 0.843 | 0.00978 | -0.003 | 86.238
6 | 0.899 | 0.01102 | -0.003 | 81.624
6.5 | 0.954 | 0.01173 | -0.003 | 81.384
7 | 0.989 | 0.01504 | -0.004 | 65.746
7.5 | 1.012 | 0.01807 | -0.004 | 56.032
8 | 1.006 | 0.02139 | -0.004 | 47.047
8.5 | 0.931 | 0.02651 | -0.004 | 35.111
9 | 0.592 | 0.03496 | -0.004 | 16.924
9.5 | 0.589 | 0.05416 | -0.004 | 10.871
10 | 0.581 | 0.07337 | -0.002 | 7.92
10.5 | 0.607 | 0.07807 | -0.002 | 7.77
11 | 0.634 | 0.08088 | -0.003 | 7.837
11.5 | 0.66 | 0.09948 | -0.003 | 6.63
12 | 0.686 | 0.11593 | -0.003 | 5.921
12.5 | 0.713 | 0.12182 | -0.003 | 5.855
13 | 0.74 | 0.12694 | -0.004 | 5.83
13.5 | 0.767 | 0.13412 | -0.004 | 5.72
14 | 0.794 | 0.1407 | -0.004 | 5.645
14.5 | 0.821 | 0.14382 | -0.005 | 5.712
15 | 0.847 | 0.14787 | -0.005 | 5.731
15.5 | 0.875 | 0.15851 | -0.005 | 5.518
16 | 0.902 | 0.16123 | -0.005 | 5.595
16.5 | 0.928 | 0.16533 | -0.006 | 5.612
17 | 0.955 | 0.17357 | -0.006 | 5.504
17.5 | 0.981 | 0.17872 | -0.006 | 5.488
18 | 1.008 | 0.18194 | -0.007 | 5.542
18.5 | 1.035 | 0.19306 | -0.007 | 5.364
19 | 1.061 | 0.19262 | -0.007 | 5.509
19.5 | 1.087 | 0.20066 | -0.008 | 5.416
20 | 1.114 | 0.20093 | -0.008 | 5.545

## 48. Re 1M Mach 0.50 (2)
BIGFOIL.COM POLAR EXPORT
PW106 sm
PW106 sm |  |  |  | Cl Max: | 1.2767 | at alpha= | 9 | deg
XFOIL ncrit=9 |  |  |  | L/D Max: | 100.485 | at alpha= | 5.5 | deg
Re: | 1000000 |  |  | Cd Min: | 0.28984 | at alpha= | -20 | deg
Mach: | 0.5 |  |  | Cl=0 at alpha= | -1.097 | deg
|  |  |  | @ Cl=0.1, Cd= | 0.0059717
|  |  |  | @ Cl=0.4, Cd= | 0.0061223
|  |  |  | @ Cl=0.6, Cd= | 0.0068133
alpha (deg) | Cl | Cd | Cm | Cl/Cd
-20 | -0.9273 | 0.28984 | 0.116 | -3.1994
-19.5 | -0.9043 | 0.28166 | 0.1107 | -3.2106
-19 | -0.8812 | 0.27343 | 0.1055 | -3.2228
-18.5 | -0.8579 | 0.26512 | 0.1003 | -3.2359
-18 | -0.8345 | 0.25662 | 0.0951 | -3.2519
-17.5 | -0.8105 | 0.24788 | 0.0898 | -3.2697
-17 | -0.7874 | 0.23928 | 0.0844 | -3.2907
-16.5 | -0.7652 | 0.23062 | 0.079 | -3.318
-16 | -0.7428 | 0.22184 | 0.0741 | -3.3484
-15.5 | -0.7201 | 0.21374 | 0.0701 | -3.369
-15 | -0.6978 | 0.20589 | 0.0656 | -3.3892
-14.5 | -0.6754 | 0.19783 | 0.061 | -3.414
-14 | -0.6535 | 0.18945 | 0.0564 | -3.4495
-13.5 | -0.6321 | 0.18077 | 0.0513 | -3.4967
-13 | -0.6129 | 0.17212 | 0.0462 | -3.5609
-12.5 | -0.5942 | 0.16354 | 0.0414 | -3.6334
-12 | -0.5765 | 0.15486 | 0.0368 | -3.7227
-11.5 | -0.5583 | 0.14619 | 0.0336 | -3.819
-11 | -0.5402 | 0.13855 | 0.0301 | -3.899
-10.5 | -0.5238 | 0.1306 | 0.0261 | -4.0107
-10 | -0.5089 | 0.12199 | 0.0215 | -4.1717
-9.5 | -0.4979 | 0.11312 | 0.016 | -4.4015
-9 | -0.4855 | 0.10461 | 0.0117 | -4.641
-8.5 | -0.4755 | 0.09679 | 0.009 | -4.9127
-8 | -0.4642 | 0.08941 | 0.0054 | -5.1918
-7.5 | -0.4553 | 0.08182 | 0.0012 | -5.5647
-7 | -0.4506 | 0.07374 | -0.0036 | -6.1107
-6.5 | -0.4509 | 0.06438 | -0.0123 | -7.0037
-5 | -0.4316 | 0.03467 | -0.0248 | -12.4488
-4.5 | -0.4029 | 0.02529 | -0.0233 | -15.9312
-4 | -0.3609 | 0.01776 | -0.02 | -20.3209
-3.5 | -0.3067 | 0.01321 | -0.0169 | -23.2173
-3 | -0.2443 | 0.01093 | -0.0143 | -22.3513
-2.5 | -0.1806 | 0.00968 | -0.0122 | -18.657
-2 | -0.1166 | 0.00881 | -0.0104 | -13.235
-1.5 | -0.0515 | 0.00829 | -0.0091 | -6.2123
-1 | 0.0124 | 0.00778 | -0.0081 | 1.5938
-0.5 | 0.0711 | 0.00675 | -0.0068 | 10.5333
0 | 0.119 | 0.00546 | -0.0029 | 21.7949
0.5 | 0.1844 | 0.00541 | -0.0015 | 34.085
1.5 | 0.3655 | 0.00602 | -0.0105 | 60.7143
2 | 0.47 | 0.00633 | -0.0181 | 74.2496
2.5 | 0.5485 | 0.00658 | -0.0203 | 83.3587
3 | 0.6081 | 0.00685 | -0.0185 | 88.7737
3.5 | 0.6681 | 0.00718 | -0.0166 | 93.0501
4 | 0.7283 | 0.00757 | -0.0145 | 96.2087
4.5 | 0.7891 | 0.00799 | -0.0124 | 98.761
5 | 0.8502 | 0.00849 | -0.0101 | 100.1413
5.5 | 0.9114 | 0.00907 | -0.0076 | 100.4851
6 | 0.9721 | 0.00979 | -0.0048 | 99.2952
6.5 | 1.0325 | 0.01062 | -0.0018 | 97.2222
7 | 1.0918 | 0.01162 | 0.0016 | 93.9587
7.5 | 1.1484 | 0.01288 | 0.0055 | 89.1615
8 | 1.1994 | 0.01459 | 0.0101 | 82.207
8.5 | 1.244 | 0.01665 | 0.0154 | 74.7147
9 | 1.2767 | 0.01916 | 0.0216 | 66.6336
9.5 | 1.2718 | 0.02302 | 0.029 | 55.2476
10 | 1.2551 | 0.0302 | 0.0293 | 41.5596
10.5 | 1.2277 | 0.04019 | 0.0252 | 30.5474
11 | 1.1956 | 0.051 | 0.0202 | 23.4431
11.5 | 1.1613 | 0.06221 | 0.0148 | 18.6674
12 | 1.1256 | 0.074 | 0.0087 | 15.2108
12.5 | 1.092 | 0.08623 | 0.0021 | 12.6638
13 | 1.063 | 0.09868 | -0.0048 | 10.7722
13.5 | 1.0352 | 0.11179 | -0.0123 | 9.2602
14 | 1.012 | 0.12499 | -0.02 | 8.0966

## 49. Re 2M Mach 0.00 (1)
BIGFOIL.COM POLAR EXPORT
PW106 sm
PW106 sm |  |  |  | Cl Max: | 1.095 | at alpha= | 10.5 | deg
JavaFoil+Calcfoil stall+Eppler ext transition |  |  |  | L/D Max: | 107.207 | at alpha= | 6 | deg
Re: | 2000000 |  |  | Cd Min: | 0.005 | at alpha= | 0 | deg
Mach: | 0 |  |  | Cl=0 at alpha= | -0.81034 | deg
|  |  |  | @ Cl=0.1, Cd= | 0.0050102
|  |  |  | @ Cl=0.4, Cd= | 0.0056068
|  |  |  | @ Cl=0.6, Cd= | 0.0062831
alpha (deg) | Cl | Cd | Cm | Cl/Cd
-14.5 | -0.381 | 0.11093 | 0.001 | -3.436
-14 | -0.399 | 0.10442 | 0.001 | -3.823
-13.5 | -0.417 | 0.09901 | 0.001 | -4.215
-13 | -0.435 | 0.09296 | 0.001 | -4.681
-12.5 | -0.453 | 0.08831 | 0.001 | -5.125
-12 | -0.469 | 0.08309 | 0.001 | -5.646
-11.5 | -0.484 | 0.0786 | 0.001 | -6.162
-11 | -0.498 | 0.07461 | 0.001 | -6.672
-10.5 | -0.509 | 0.07011 | 0.001 | -7.26
-10 | -0.517 | 0.06622 | 0.001 | -7.812
-9.5 | -0.522 | 0.06259 | 0.001 | -8.333
-9 | -0.521 | 0.05888 | 0.001 | -8.857
-8.5 | -0.517 | 0.05519 | 0.001 | -9.374
-8 | -0.509 | 0.05178 | 0.001 | -9.838
-7.5 | -0.496 | 0.04843 | 0.001 | -10.251
-7 | -0.478 | 0.04553 | 0 | -10.494
-6.5 | -0.455 | 0.04306 | 0 | -10.566
-6 | -0.429 | 0.0405 | 0 | -10.583
-5.5 | -0.398 | 0.03834 | 0 | -10.374
-5 | -0.364 | 0.03623 | 0 | -10.056
-4.5 | -0.407 | 0.00864 | 0.001 | -47.141
-4 | -0.358 | 0.00847 | 0.001 | -42.284
-3.5 | -0.306 | 0.00832 | 0.001 | -36.781
-3 | -0.251 | 0.00822 | 0.001 | -30.601
-2.5 | -0.196 | 0.00801 | 0 | -24.41
-2 | -0.138 | 0.00793 | 0 | -17.466
-1.5 | -0.081 | 0.00786 | 0 | -10.259
-1 | -0.022 | 0.00771 | 0 | -2.892
-0.5 | 0.036 | 0.00519 | 0 | 7.005
0 | 0.095 | 0.005 | 0 | 19.044
0.5 | 0.154 | 0.00512 | 0 | 30.082
1 | 0.213 | 0.00515 | -0.001 | 41.264
1.5 | 0.271 | 0.00528 | -0.001 | 51.435
2 | 0.33 | 0.00533 | -0.001 | 61.853
2.5 | 0.388 | 0.00556 | -0.001 | 69.835
3 | 0.447 | 0.00579 | -0.001 | 77.203
3.5 | 0.505 | 0.00599 | -0.002 | 84.3
4 | 0.563 | 0.00613 | -0.002 | 91.862
4.5 | 0.621 | 0.00637 | -0.002 | 97.48
5 | 0.678 | 0.00681 | -0.002 | 99.608
5.5 | 0.735 | 0.00704 | -0.002 | 104.445
6 | 0.791 | 0.00738 | -0.003 | 107.207
6.5 | 0.846 | 0.00793 | -0.003 | 106.62
7 | 0.899 | 0.00865 | -0.003 | 103.857
7.5 | 0.949 | 0.01059 | -0.003 | 89.621
8 | 0.99 | 0.01149 | -0.004 | 86.154
8.5 | 1.026 | 0.01223 | -0.004 | 83.862
9 | 1.055 | 0.0131 | -0.004 | 80.562
9.5 | 1.076 | 0.01415 | -0.004 | 76.088
10 | 1.089 | 0.0155 | -0.005 | 70.276
10.5 | 1.095 | 0.01715 | -0.005 | 63.812
11 | 1.09 | 0.01937 | -0.005 | 56.26
11.5 | 1.077 | 0.02233 | -0.005 | 48.225
12 | 1.056 | 0.02621 | -0.005 | 40.29
12.5 | 1.028 | 0.03113 | -0.006 | 33.023
13 | 0.994 | 0.03733 | -0.006 | 26.629
13.5 | 0.956 | 0.04451 | -0.006 | 21.489
14 | 0.916 | 0.05268 | -0.006 | 17.387
14.5 | 0.869 | 0.06355 | -0.006 | 13.678
15 | 0.821 | 0.07581 | -0.006 | 10.825
15.5 | 0.774 | 0.0876 | -0.006 | 8.839

## 50. Re 2M Mach 0.00 (2)
BIGFOIL.COM POLAR EXPORT
PW106 sm
PW106 sm |  |  |  | Cl Max: | 1.501 | at alpha= | 15 | deg
XFOIL ncrit=9 |  |  |  | L/D Max: | 116.505 | at alpha= | 6.5 | deg
Re: | 2000000 |  |  | Cd Min: | 0.15387 | at alpha= | 20 | deg
Mach: | 0 |  |  | Cl=0 at alpha= | -1.0237 | deg
|  |  |  | @ Cl=0.1, Cd= | 0.0052294
|  |  |  | @ Cl=0.4, Cd= | 0.0049454
|  |  |  | @ Cl=0.6, Cd= | 0.0056205
alpha (deg) | Cl | Cd | Cm | Cl/Cd
-9 | -0.8274 | 0.02156 | -0.0173 | -38.3766
-8.5 | -0.7867 | 0.01832 | -0.0158 | -42.9421
-8 | -0.7393 | 0.01646 | -0.0147 | -44.9149
-7.5 | -0.6875 | 0.01561 | -0.0141 | -44.0423
-7 | -0.6349 | 0.01251 | -0.0142 | -50.7514
-5.5 | -0.488 | 0.01019 | -0.0094 | -47.8901
-5 | -0.4353 | 0.00948 | -0.0085 | -45.9177
-4.5 | -0.3811 | 0.00906 | -0.008 | -42.064
-3.5 | -0.2734 | 0.00789 | -0.0067 | -34.6515
-3 | -0.2181 | 0.00762 | -0.0064 | -28.622
-2.5 | -0.1629 | 0.00729 | -0.006 | -22.3457
-2 | -0.1075 | 0.00704 | -0.0056 | -15.2699
-1.5 | -0.0522 | 0.00679 | -0.0054 | -7.6878
-1 | 0.0026 | 0.00648 | -0.0051 | 0.40123
-0.5 | 0.0562 | 0.00599 | -0.0048 | 9.3823
0 | 0.1063 | 0.00512 | -0.0039 | 20.7617
0.5 | 0.1544 | 0.00448 | -0.0022 | 34.4643
1 | 0.205 | 0.00433 | -0.0005 | 47.3441
1.5 | 0.2669 | 0.00448 | -0.0015 | 59.5759
2 | 0.335 | 0.00471 | -0.0041 | 71.1253
2.5 | 0.4123 | 0.00499 | -0.0087 | 82.6253
3 | 0.4852 | 0.00521 | -0.0124 | 93.1286
3.5 | 0.5531 | 0.00543 | -0.0152 | 101.86
4 | 0.6122 | 0.00567 | -0.016 | 107.9718
4.5 | 0.6625 | 0.00593 | -0.0149 | 111.7201
5 | 0.713 | 0.00621 | -0.0138 | 114.8148
5.5 | 0.7631 | 0.00658 | -0.0128 | 115.9726
6 | 0.8131 | 0.00699 | -0.0118 | 116.3233
6.5 | 0.8633 | 0.00741 | -0.0108 | 116.5047
7 | 0.9131 | 0.00791 | -0.0098 | 115.4362
7.5 | 0.9625 | 0.00847 | -0.0089 | 113.6364
8 | 1.0113 | 0.00913 | -0.0079 | 110.7667
8.5 | 1.059 | 0.00992 | -0.0068 | 106.754
9 | 1.106 | 0.01078 | -0.0057 | 102.5974
9.5 | 1.1534 | 0.01157 | -0.0046 | 99.6889
10 | 1.2007 | 0.01235 | -0.0036 | 97.2227
10.5 | 1.2482 | 0.01304 | -0.0027 | 95.7209
11 | 1.2935 | 0.01395 | -0.0015 | 92.724
11.5 | 1.3376 | 0.01491 | -0.0003 | 89.7116
12 | 1.3767 | 0.01627 | 0.0014 | 84.6159
12.5 | 1.4136 | 0.01765 | 0.0034 | 80.0907
13 | 1.4461 | 0.01921 | 0.0059 | 75.2785
13.5 | 1.4758 | 0.02068 | 0.0086 | 71.3636
14 | 1.4885 | 0.02244 | 0.0136 | 66.3324
14.5 | 1.4952 | 0.02492 | 0.0175 | 60
15 | 1.501 | 0.02836 | 0.0193 | 52.9267
15.5 | 1.5001 | 0.03346 | 0.0189 | 44.8326
16 | 1.4974 | 0.03967 | 0.0168 | 37.7464
16.5 | 1.4813 | 0.04818 | 0.0133 | 30.7451
17 | 1.4554 | 0.05835 | 0.0088 | 24.9426
17.5 | 1.4144 | 0.07119 | 0.0031 | 19.868
18 | 1.3702 | 0.08535 | -0.0035 | 16.0539
18.5 | 1.3145 | 0.10248 | -0.012 | 12.8269
19 | 1.2652 | 0.11965 | -0.0209 | 10.5742
19.5 | 1.219 | 0.1374 | -0.0307 | 8.8719
20 | 1.1835 | 0.15387 | -0.0403 | 7.6916

## 51. Re 2M Mach 0.10 (1)
BIGFOIL.COM POLAR EXPORT
PW106 sm
PW106 sm |  |  |  | Cl Max: | 1.089 | at alpha= | 10.5 | deg
JavaFoil+Calcfoil stall+Eppler ext transition |  |  |  | L/D Max: | 106.774 | at alpha= | 6.5 | deg
Re: | 2000000 |  |  | Cd Min: | 0.005 | at alpha= | 0 | deg
Mach: | 0.1 |  |  | Cl=0 at alpha= | -0.81356 | deg
|  |  |  | @ Cl=0.1, Cd= | 0.0050081
|  |  |  | @ Cl=0.4, Cd= | 0.005609
|  |  |  | @ Cl=0.6, Cd= | 0.0063014
alpha (deg) | Cl | Cd | Cm | Cl/Cd
-14 | -0.357 | 0.10614 | 0.001 | -3.366
-13.5 | -0.378 | 0.10022 | 0.001 | -3.771
-13 | -0.398 | 0.0944 | 0.001 | -4.221
-12.5 | -0.419 | 0.0886 | 0.001 | -4.727
-12 | -0.439 | 0.08398 | 0.001 | -5.222
-11.5 | -0.457 | 0.07879 | 0.001 | -5.8
-11 | -0.474 | 0.07506 | 0.001 | -6.312
-10.5 | -0.488 | 0.07082 | 0.001 | -6.896
-10 | -0.5 | 0.06648 | 0.001 | -7.522
-9.5 | -0.507 | 0.06278 | 0.001 | -8.084
-9 | -0.51 | 0.05905 | 0.001 | -8.64
-8.5 | -0.509 | 0.05565 | 0.001 | -9.141
-8 | -0.503 | 0.05198 | 0.001 | -9.675
-7.5 | -0.492 | 0.04874 | 0.001 | -10.097
-7 | -0.475 | 0.04587 | 0.001 | -10.365
-6.5 | -0.454 | 0.04308 | 0 | -10.533
-6 | -0.428 | 0.04069 | 0 | -10.516
-5.5 | -0.399 | 0.03825 | 0 | -10.425
-5 | -0.365 | 0.03644 | 0 | -10.006
-4.5 | -0.409 | 0.00865 | 0.001 | -47.218
-4 | -0.359 | 0.00849 | 0.001 | -42.31
-3.5 | -0.307 | 0.00834 | 0.001 | -36.826
-3 | -0.253 | 0.00823 | 0.001 | -30.694
-2.5 | -0.196 | 0.00805 | 0 | -24.394
-2 | -0.139 | 0.00795 | 0 | -17.494
-1.5 | -0.081 | 0.0079 | 0 | -10.263
-1 | -0.022 | 0.00774 | 0 | -2.896
-0.5 | 0.037 | 0.00519 | 0 | 7.046
0 | 0.096 | 0.005 | 0 | 19.136
0.5 | 0.155 | 0.00512 | 0 | 30.199
1 | 0.214 | 0.00516 | -0.001 | 41.463
1.5 | 0.273 | 0.00528 | -0.001 | 51.651
2 | 0.332 | 0.00538 | -0.001 | 61.615
2.5 | 0.39 | 0.00557 | -0.001 | 70.137
3 | 0.449 | 0.0058 | -0.001 | 77.471
3.5 | 0.508 | 0.00599 | -0.002 | 84.666
4 | 0.566 | 0.00619 | -0.002 | 91.479
4.5 | 0.624 | 0.00638 | -0.002 | 97.809
5 | 0.682 | 0.00684 | -0.002 | 99.574
5.5 | 0.738 | 0.00711 | -0.002 | 103.867
6 | 0.794 | 0.00745 | -0.003 | 106.637
6.5 | 0.85 | 0.00796 | -0.003 | 106.774
7 | 0.903 | 0.00875 | -0.003 | 103.189
7.5 | 0.953 | 0.01072 | -0.003 | 88.897
8 | 0.993 | 0.01159 | -0.004 | 85.643
8.5 | 1.029 | 0.01237 | -0.004 | 83.181
9 | 1.057 | 0.01328 | -0.004 | 79.58
9.5 | 1.076 | 0.01439 | -0.004 | 74.764
10 | 1.087 | 0.01588 | -0.005 | 68.42
10.5 | 1.089 | 0.01768 | -0.005 | 61.589
11 | 1.081 | 0.02005 | -0.005 | 53.925
11.5 | 1.064 | 0.02338 | -0.005 | 45.503
12 | 1.039 | 0.02759 | -0.005 | 37.648
12.5 | 1.007 | 0.0328 | -0.006 | 30.704
13 | 0.969 | 0.03939 | -0.006 | 24.592
13.5 | 0.927 | 0.04674 | -0.006 | 19.831
14 | 0.881 | 0.05581 | -0.006 | 15.785
14.5 | 0.828 | 0.06864 | -0.006 | 12.056
15 | 0.776 | 0.08082 | -0.006 | 9.602
15.5 | 0.725 | 0.094 | -0.006 | 7.712

## 52. Re 2M Mach 0.10 (2)
BIGFOIL.COM POLAR EXPORT
PW106 sm
PW106 sm |  |  |  | Cl Max: | 1.4884 | at alpha= | 15 | deg
XFOIL ncrit=9 |  |  |  | L/D Max: | 116.595 | at alpha= | 6 | deg
Re: | 2000000 |  |  | Cd Min: | 0.16409 | at alpha= | 20 | deg
Mach: | 0.1 |  |  | Cl=0 at alpha= | -1.0254 | deg
|  |  |  | @ Cl=0.1, Cd= | 0.0052743
|  |  |  | @ Cl=0.4, Cd= | 0.0049572
|  |  |  | @ Cl=0.6, Cd= | 0.0056252
alpha (deg) | Cl | Cd | Cm | Cl/Cd
-8.5 | -0.7793 | 0.02188 | -0.0178 | -35.617
-8 | -0.7408 | 0.0177 | -0.0159 | -41.8531
-7.5 | -0.691 | 0.01618 | -0.015 | -42.707
-7 | -0.6374 | 0.01325 | -0.0151 | -48.1057
-6.5 | -0.5929 | 0.01208 | -0.0125 | -49.0811
-6 | -0.5428 | 0.01127 | -0.011 | -48.1633
-5.5 | -0.4908 | 0.01041 | -0.0098 | -47.147
-5 | -0.4378 | 0.00963 | -0.0089 | -45.4621
-4.5 | -0.3834 | 0.00912 | -0.0082 | -42.0395
-4 | -0.3302 | 0.00829 | -0.0074 | -39.8311
-3.5 | -0.2749 | 0.00793 | -0.0069 | -34.6658
-3 | -0.2193 | 0.00764 | -0.0065 | -28.7042
-2.5 | -0.1638 | 0.00731 | -0.0061 | -22.4077
-2 | -0.108 | 0.00707 | -0.0057 | -15.2758
-1.5 | -0.0524 | 0.0068 | -0.0055 | -7.7059
-1 | 0.0028 | 0.0065 | -0.0052 | 0.43077
-0.5 | 0.0568 | 0.00602 | -0.0048 | 9.4352
0 | 0.1072 | 0.00515 | -0.004 | 20.8155
0.5 | 0.1555 | 0.00449 | -0.0022 | 34.6325
1 | 0.2063 | 0.00435 | -0.0005 | 47.4253
1.5 | 0.2682 | 0.00449 | -0.0015 | 59.7327
2 | 0.3367 | 0.00473 | -0.004 | 71.1839
2.5 | 0.4147 | 0.00501 | -0.0087 | 82.7745
3 | 0.4878 | 0.00524 | -0.0124 | 93.0916
3.5 | 0.5562 | 0.00545 | -0.0151 | 102.055
4 | 0.6162 | 0.00569 | -0.016 | 108.2953
4.5 | 0.6668 | 0.00597 | -0.0149 | 111.6918
5 | 0.7176 | 0.00623 | -0.0138 | 115.1846
5.5 | 0.7681 | 0.00661 | -0.0128 | 116.2027
6 | 0.8185 | 0.00702 | -0.0117 | 116.5954
6.5 | 0.8689 | 0.00748 | -0.0107 | 116.1631
7 | 0.9191 | 0.00798 | -0.0096 | 115.1754
7.5 | 0.969 | 0.00853 | -0.0086 | 113.5991
8 | 1.0182 | 0.0092 | -0.0076 | 110.6739
8.5 | 1.066 | 0.01002 | -0.0064 | 106.3872
9 | 1.1134 | 0.0109 | -0.0052 | 102.1468
9.5 | 1.1613 | 0.01169 | -0.004 | 99.3413
10 | 1.2086 | 0.01253 | -0.0029 | 96.4565
10.5 | 1.2566 | 0.01323 | -0.0019 | 94.9811
11 | 1.3023 | 0.01414 | -0.0006 | 92.1004
11.5 | 1.3458 | 0.01521 | 0.0008 | 88.4813
12 | 1.3836 | 0.01672 | 0.0029 | 82.7512
12.5 | 1.4184 | 0.01828 | 0.0053 | 77.593
13 | 1.4506 | 0.01979 | 0.0079 | 73.2996
13.5 | 1.4744 | 0.02142 | 0.0116 | 68.8329
14 | 1.4806 | 0.02357 | 0.017 | 62.8171
14.5 | 1.4853 | 0.02673 | 0.0197 | 55.5668
15 | 1.4884 | 0.03109 | 0.0202 | 47.8739
15.5 | 1.4826 | 0.03749 | 0.0185 | 39.5465
16 | 1.4729 | 0.0451 | 0.0153 | 32.6585
16.5 | 1.4477 | 0.05522 | 0.0108 | 26.217
17 | 1.4136 | 0.06683 | 0.0057 | 21.1522
17.5 | 1.3665 | 0.08119 | -0.001 | 16.8309
18 | 1.3199 | 0.09634 | -0.0083 | 13.7004
18.5 | 1.2654 | 0.11401 | -0.0174 | 11.099
19 | 1.2198 | 0.13122 | -0.0267 | 9.2958
19.5 | 1.1795 | 0.14842 | -0.0366 | 7.947
20 | 1.1501 | 0.16409 | -0.0459 | 7.009

## 53. Re 2M Mach 0.25 (1)
BIGFOIL.COM POLAR EXPORT
PW106 sm
PW106 sm |  |  |  | Cl Max: | 1.068 | at alpha= | 9.5 | deg
JavaFoil+Calcfoil stall+Eppler ext transition |  |  |  | L/D Max: | 106.835 | at alpha= | 6 | deg
Re: | 2000000 |  |  | Cd Min: | 0.00513 | at alpha= | 0 | deg
Mach: | 0.25 |  |  | Cl=0 at alpha= | -0.81147 | deg
|  |  |  | @ Cl=0.1, Cd= | 0.0051316
|  |  |  | @ Cl=0.4, Cd= | 0.005627
|  |  |  | @ Cl=0.6, Cd= | 0.10175
alpha (deg) | Cl | Cd | Cm | Cl/Cd
-12.5 | -0.066 | 0.0914 | 0.001 | -0.727
-12 | -0.089 | 0.0883 | 0.001 | -1.004
-11.5 | -0.188 | 0.08328 | 0.001 | -2.258
-11 | -0.247 | 0.07822 | 0.001 | -3.164
-10.5 | -0.299 | 0.07326 | 0.001 | -4.076
-10 | -0.344 | 0.06905 | 0.001 | -4.978
-9.5 | -0.381 | 0.06419 | 0.001 | -5.943
-9 | -0.411 | 0.06036 | 0.001 | -6.809
-8.5 | -0.433 | 0.05714 | 0.001 | -7.585
-8 | -0.448 | 0.05363 | 0.001 | -8.348
-7.5 | -0.454 | 0.05043 | 0.001 | -9
-7 | -0.451 | 0.04744 | 0.001 | -9.505
-6.5 | -0.44 | 0.0442 | 0.001 | -9.955
-6 | -0.421 | 0.04147 | 0 | -10.159
-5.5 | -0.397 | 0.03907 | 0 | -10.157
-5 | -0.367 | 0.0369 | 0 | -9.943
-4.5 | -0.336 | 0.03325 | 0 | -10.094
-4 | -0.366 | 0.00861 | 0.001 | -42.513
-3.5 | -0.314 | 0.00845 | 0.001 | -37.153
-3 | -0.259 | 0.00834 | 0.001 | -31.027
-2.5 | -0.201 | 0.0081 | 0 | -24.877
-2 | -0.143 | 0.00799 | 0 | -17.877
-1.5 | -0.083 | 0.00797 | 0 | -10.438
-1 | -0.023 | 0.00785 | 0 | -2.933
-0.5 | 0.038 | 0.00531 | 0 | 7.069
0 | 0.098 | 0.00513 | 0 | 19.166
0.5 | 0.159 | 0.00518 | 0 | 30.723
1 | 0.22 | 0.00521 | -0.001 | 42.153
1.5 | 0.28 | 0.00537 | -0.001 | 52.199
2 | 0.341 | 0.00545 | -0.001 | 62.503
2.5 | 0.401 | 0.00563 | -0.001 | 71.21
3 | 0.461 | 0.00586 | -0.001 | 78.659
3.5 | 0.521 | 0.00608 | -0.002 | 85.811
4 | 0.581 | 0.00629 | -0.002 | 92.445
4.5 | 0.641 | 0.0065 | -0.002 | 98.605
5 | 0.7 | 0.00704 | -0.002 | 99.381
5.5 | 0.758 | 0.00728 | -0.002 | 104.111
6 | 0.815 | 0.00763 | -0.003 | 106.835
6.5 | 0.872 | 0.00822 | -0.003 | 105.98
7 | 0.925 | 0.00904 | -0.003 | 102.313
7.5 | 0.972 | 0.01042 | -0.003 | 93.308
8 | 1.009 | 0.01224 | -0.004 | 82.466
8.5 | 1.04 | 0.01319 | -0.004 | 78.853
9 | 1.06 | 0.01443 | -0.004 | 73.447
9.5 | 1.068 | 0.01598 | -0.004 | 66.83
10 | 1.063 | 0.01813 | -0.005 | 58.628
10.5 | 1.045 | 0.02094 | -0.005 | 49.897
11 | 1.012 | 0.02479 | -0.005 | 40.827
11.5 | 0.967 | 0.02967 | -0.005 | 32.596
12 | 0.909 | 0.03613 | -0.005 | 25.157
12.5 | 0.839 | 0.04477 | -0.005 | 18.734
13 | 0.76 | 0.05536 | -0.005 | 13.726
13.5 | 0.673 | 0.06912 | -0.005 | 9.741
14 | 0.582 | 0.08632 | -0.005 | 6.74
14.5 | 0.489 | 0.10175 | -0.005 | 4.809

## 54. Re 2M Mach 0.25 (2)
BIGFOIL.COM POLAR EXPORT
PW106 sm
PW106 sm |  |  |  | Cl Max: | 1.4305 | at alpha= | 13 | deg
XFOIL ncrit=9 |  |  |  | L/D Max: | 116.804 | at alpha= | 6 | deg
Re: | 2000000 |  |  | Cd Min: | 0.14353 | at alpha= | 18 | deg
Mach: | 0.25 |  |  | Cl=0 at alpha= | -1.035 | deg
|  |  |  | @ Cl=0.1, Cd= | 0.0054994
|  |  |  | @ Cl=0.4, Cd= | 0.0049828
|  |  |  | @ Cl=0.6, Cd= | 0.0056705
alpha (deg) | Cl | Cd | Cm | Cl/Cd
-7.5 | -0.572 | 0.05804 | -0.0155 | -9.8553
-6.5 | -0.5984 | 0.01802 | -0.0174 | -33.2075
-6 | -0.5592 | 0.01331 | -0.0141 | -42.0135
-5.5 | -0.5056 | 0.01202 | -0.0126 | -42.0632
-5 | -0.4513 | 0.0107 | -0.0112 | -42.1776
-4.5 | -0.3959 | 0.00967 | -0.0099 | -40.9411
-4 | -0.3407 | 0.00869 | -0.0088 | -39.206
-3.5 | -0.2837 | 0.00818 | -0.008 | -34.6822
-3 | -0.2261 | 0.0078 | -0.0074 | -28.9872
-2.5 | -0.1686 | 0.00742 | -0.0068 | -22.7224
-2 | -0.1107 | 0.00718 | -0.0063 | -15.4178
-1.5 | -0.0531 | 0.0069 | -0.0059 | -7.6957
-1 | 0.004 | 0.00661 | -0.0056 | 0.60514
-0.5 | 0.0599 | 0.00616 | -0.0052 | 9.724
0 | 0.1121 | 0.0053 | -0.0043 | 21.1509
0.5 | 0.1617 | 0.00459 | -0.0024 | 35.2288
1 | 0.2137 | 0.00441 | -0.0006 | 48.458
1.5 | 0.2759 | 0.00456 | -0.0011 | 60.5044
2 | 0.3464 | 0.0048 | -0.0036 | 72.1667
2.5 | 0.4285 | 0.00508 | -0.0087 | 84.3504
3 | 0.5027 | 0.00533 | -0.0121 | 94.3152
3.5 | 0.5736 | 0.00556 | -0.0149 | 103.1655
4 | 0.6381 | 0.00583 | -0.0162 | 109.4511
4.5 | 0.6907 | 0.00609 | -0.015 | 113.4154
5 | 0.7432 | 0.00641 | -0.0137 | 115.9438
5.5 | 0.7956 | 0.00682 | -0.0124 | 116.6569
6 | 0.848 | 0.00726 | -0.0111 | 116.8044
6.5 | 0.9005 | 0.00775 | -0.0098 | 116.1935
7 | 0.9527 | 0.00831 | -0.0084 | 114.645
7.5 | 1.0046 | 0.00894 | -0.007 | 112.3714
8 | 1.0554 | 0.00972 | -0.0055 | 108.5802
8.5 | 1.1042 | 0.01074 | -0.0037 | 102.8119
9 | 1.1538 | 0.01166 | -0.002 | 98.9537
9.5 | 1.2037 | 0.01254 | -0.0003 | 95.9888
10 | 1.2538 | 0.01338 | 0.0013 | 93.707
10.5 | 1.3014 | 0.01443 | 0.0033 | 90.1871
11 | 1.3433 | 0.01592 | 0.0058 | 84.3781
11.5 | 1.382 | 0.01753 | 0.0087 | 78.8363
12 | 1.4114 | 0.01957 | 0.0125 | 72.1206
12.5 | 1.4267 | 0.02168 | 0.0181 | 65.8072
13 | 1.4305 | 0.02454 | 0.0229 | 58.2926
13.5 | 1.4303 | 0.02915 | 0.0243 | 49.0669
14 | 1.4206 | 0.03628 | 0.0222 | 39.1566
14.5 | 1.4006 | 0.04568 | 0.0179 | 30.6611
15 | 1.3729 | 0.05643 | 0.0128 | 24.3293
15.5 | 1.3285 | 0.06968 | 0.0066 | 19.0657
16 | 1.2892 | 0.08275 | 0.0005 | 15.5795
16.5 | 1.2443 | 0.09749 | -0.0068 | 12.7634
17 | 1.2035 | 0.11246 | -0.0145 | 10.7016
17.5 | 1.1628 | 0.1284 | -0.0232 | 9.0561
18 | 1.1314 | 0.14353 | -0.0319 | 7.8827

## 55. Re 2M Mach 0.50 (1)
BIGFOIL.COM POLAR EXPORT
PW106 sm
PW106 sm |  |  |  | Cl Max: | 1.114 | at alpha= | 20 | deg
JavaFoil+Calcfoil stall+Eppler ext transition |  |  |  | L/D Max: | 102.156 | at alpha= | 5.5 | deg
Re: | 2000000 |  |  | Cd Min: | 0.00531 | at alpha= | 0.5 | deg
Mach: | 0.5 |  |  | Cl=0 at alpha= | -0.80882 | deg
|  |  |  | @ Cl=0.1, Cd= | 0.0054462
|  |  |  | @ Cl=0.4, Cd= | 0.0058724
|  |  |  | @ Cl=0.6, Cd= | 0.00668
alpha (deg) | Cl | Cd | Cm | Cl/Cd
-20 | -1.025 | 0.17703 | 0 | -5.792
-19.5 | -0.998 | 0.1728 | 0 | -5.778
-19 | -0.972 | 0.16883 | 0 | -5.76
-18.5 | -0.947 | 0.16415 | 0 | -5.768
-18 | -0.921 | 0.15753 | 0.001 | -5.848
-17.5 | -0.894 | 0.15146 | 0.001 | -5.901
-17 | -0.868 | 0.14725 | 0.001 | -5.894
-16.5 | -0.842 | 0.14279 | 0.001 | -5.896
-16 | -0.815 | 0.1386 | 0.001 | -5.877
-15.5 | -0.789 | 0.13447 | 0.001 | -5.865
-15 | -0.762 | 0.12851 | 0.001 | -5.933
-14.5 | -0.735 | 0.12548 | 0.001 | -5.858
-14 | -0.709 | 0.12168 | 0.001 | -5.825
-13.5 | -0.683 | 0.11595 | 0.001 | -5.886
-13 | -0.655 | 0.11092 | 0.001 | -5.909
-12.5 | -0.629 | 0.10731 | 0.001 | -5.862
-12 | -0.603 | 0.10396 | 0.001 | -5.796
-11.5 | -0.575 | 0.08408 | 0.001 | -6.844
-11 | -0.549 | 0.07486 | 0.001 | -7.334
-10.5 | -0.522 | 0.0837 | 0.001 | -6.236
-10 | -0.495 | 0.0691 | 0.001 | -7.167
-9.5 | -0.468 | 0.07298 | 0.001 | -6.417
-9 | -0.442 | 0.06137 | 0.001 | -7.195
-8.5 | -0.415 | 0.05853 | 0.001 | -7.086
-8 | -0.388 | 0.05398 | 0.001 | -7.184
-7.5 | -0.361 | 0.05267 | 0.001 | -6.851
-7 | -0.334 | 0.04966 | 0.001 | -6.723
-6.5 | -0.307 | 0.0455 | 0.001 | -6.748
-6 | -0.28 | 0.04314 | 0.001 | -6.494
-5.5 | -0.253 | 0.04101 | 0.001 | -6.176
-5 | -0.226 | 0.03887 | 0 | -5.821
-4.5 | -0.225 | 0.03768 | 0 | -5.978
-4 | -0.293 | 0.03491 | 0 | -8.388
-3.5 | -0.267 | 0.03299 | 0 | -8.098
-3 | -0.225 | 0.03144 | 0 | -7.17
-2.5 | -0.222 | 0.00853 | 0 | -25.984
-2 | -0.158 | 0.00838 | 0 | -18.892
-1.5 | -0.093 | 0.00823 | 0 | -11.261
-1 | -0.026 | 0.00814 | 0 | -3.155
-0.5 | 0.042 | 0.00554 | 0 | 7.569
0 | 0.11 | 0.00543 | 0 | 20.24
0.5 | 0.178 | 0.00531 | -0.001 | 33.474
1 | 0.245 | 0.0056 | -0.001 | 43.855
1.5 | 0.313 | 0.00566 | -0.001 | 55.281
2 | 0.381 | 0.00581 | -0.001 | 65.537
2.5 | 0.448 | 0.00603 | -0.001 | 74.232
3 | 0.515 | 0.00632 | -0.002 | 81.469
3.5 | 0.582 | 0.00656 | -0.002 | 88.752
4 | 0.648 | 0.007 | -0.002 | 92.654
4.5 | 0.714 | 0.00744 | -0.002 | 95.956
5 | 0.78 | 0.00785 | -0.003 | 99.354
5.5 | 0.843 | 0.00825 | -0.003 | 102.156
6 | 0.904 | 0.00965 | -0.003 | 93.708
6.5 | 0.96 | 0.00946 | -0.003 | 101.414
7 | 0.998 | 0.01282 | -0.004 | 77.858
7.5 | 1.024 | 0.01534 | -0.004 | 66.758
8 | 1.019 | 0.01791 | -0.004 | 56.913
8.5 | 0.945 | 0.02192 | -0.004 | 43.103
9 | 0.602 | 0.02861 | -0.004 | 21.032
9.5 | 0.61 | 0.04038 | -0.004 | 15.104
10 | 0.639 | 0.04175 | -0.005 | 15.297
10.5 | 0.607 | 0.07235 | -0.002 | 8.388
11 | 0.686 | 0.05115 | -0.005 | 13.41
11.5 | 0.66 | 0.09 | -0.003 | 7.333
12 | 0.687 | 0.10309 | -0.003 | 6.661
12.5 | 0.714 | 0.10753 | -0.003 | 6.636
13 | 0.74 | 0.11283 | -0.004 | 6.561
13.5 | 0.767 | 0.11613 | -0.004 | 6.607
14 | 0.795 | 0.12168 | -0.004 | 6.53
14.5 | 0.822 | 0.12743 | -0.005 | 6.449
15 | 0.848 | 0.13137 | -0.005 | 6.453
15.5 | 0.875 | 0.13624 | -0.005 | 6.423
16 | 0.902 | 0.14096 | -0.005 | 6.401
16.5 | 0.928 | 0.14505 | -0.006 | 6.399
17 | 0.956 | 0.14969 | -0.006 | 6.383
17.5 | 0.981 | 0.15485 | -0.006 | 6.336
18 | 1.009 | 0.15992 | -0.007 | 6.306
18.5 | 1.036 | 0.16521 | -0.007 | 6.272
19 | 1.062 | 0.17179 | -0.007 | 6.18
19.5 | 1.087 | 0.17413 | -0.008 | 6.244
20 | 1.114 | 0.17653 | -0.008 | 6.312

## 56. Re 2M Mach 0.50 (2)
BIGFOIL.COM POLAR EXPORT
PW106 sm
PW106 sm |  |  |  | Cl Max: | 1.3432 | at alpha= | 9.5 | deg
XFOIL ncrit=9 |  |  |  | L/D Max: | 119.362 | at alpha= | 5 | deg
Re: | 2000000 |  |  | Cd Min: | 0.2904 | at alpha= | -20 | deg
Mach: | 0.5 |  |  | Cl=0 at alpha= | -1.0722 | deg
|  |  |  | @ Cl=0.1, Cd= | 0.006323
|  |  |  | @ Cl=0.4, Cd= | 0.0051576
|  |  |  | @ Cl=0.6, Cd= | 0.0058825
alpha (deg) | Cl | Cd | Cm | Cl/Cd
-20 | -0.9296 | 0.2904 | 0.1169 | -3.2011
-19.5 | -0.9067 | 0.28217 | 0.1116 | -3.2133
-19 | -0.8836 | 0.27392 | 0.1063 | -3.2258
-18.5 | -0.8602 | 0.26552 | 0.1011 | -3.2397
-18 | -0.8366 | 0.25685 | 0.096 | -3.2572
-17.5 | -0.8129 | 0.24812 | 0.0908 | -3.2762
-17 | -0.7897 | 0.23948 | 0.0857 | -3.2976
-16.5 | -0.7668 | 0.23068 | 0.0805 | -3.3241
-16 | -0.7443 | 0.22188 | 0.0754 | -3.3545
-15.5 | -0.7221 | 0.21314 | 0.0704 | -3.3879
-15 | -0.7007 | 0.20503 | 0.066 | -3.4175
-14.5 | -0.6782 | 0.19716 | 0.0614 | -3.4398
-14 | -0.6562 | 0.18899 | 0.0568 | -3.4721
-13.5 | -0.6348 | 0.18063 | 0.0523 | -3.5144
-13 | -0.6138 | 0.17157 | 0.0473 | -3.5775
-12.5 | -0.5942 | 0.16294 | 0.0427 | -3.6467
-12 | -0.576 | 0.15416 | 0.0381 | -3.7364
-11.5 | -0.5584 | 0.14551 | 0.0337 | -3.8375
-11 | -0.5423 | 0.1367 | 0.0294 | -3.9671
-10.5 | -0.5272 | 0.12796 | 0.0251 | -4.12
-10 | -0.5151 | 0.11949 | 0.0211 | -4.3108
-9.5 | -0.4997 | 0.11207 | 0.0174 | -4.4588
-9 | -0.4865 | 0.10354 | 0.0127 | -4.6987
-8.5 | -0.4758 | 0.09513 | 0.0083 | -5.0016
-8 | -0.4679 | 0.08674 | 0.0041 | -5.3943
-7.5 | -0.4637 | 0.0791 | 0.0002 | -5.8622
-6.5 | -0.4705 | 0.06221 | -0.012 | -7.5631
-6 | -0.4754 | 0.053 | -0.0179 | -8.9698
-5.5 | -0.4684 | 0.04254 | -0.0224 | -11.0108
-5 | -0.4486 | 0.03216 | -0.0236 | -13.949
-4.5 | -0.4194 | 0.02202 | -0.0216 | -19.0463
-4 | -0.3781 | 0.01386 | -0.0177 | -27.2799
-3.5 | -0.3195 | 0.01036 | -0.0146 | -30.8398
-2.5 | -0.1891 | 0.00818 | -0.0106 | -23.1174
-2 | -0.123 | 0.00763 | -0.0092 | -16.1206
-1.5 | -0.0563 | 0.00732 | -0.0082 | -7.6913
-1 | 0.0095 | 0.00702 | -0.0074 | 1.3533
-0.5 | 0.074 | 0.00664 | -0.0067 | 11.1446
0 | 0.1347 | 0.0059 | -0.0057 | 22.8305
1 | 0.2472 | 0.00472 | -0.0009 | 52.3729
1.5 | 0.3159 | 0.00486 | -0.0007 | 65
2 | 0.3951 | 0.00514 | -0.0029 | 76.8677
2.5 | 0.4895 | 0.00548 | -0.0083 | 89.3248
3 | 0.5705 | 0.00578 | -0.0108 | 98.7024
3.5 | 0.654 | 0.00607 | -0.0137 | 107.743
4 | 0.7351 | 0.0064 | -0.0158 | 114.8594
4.5 | 0.7993 | 0.00679 | -0.0143 | 117.7172
5 | 0.8606 | 0.00721 | -0.0119 | 119.362
5.5 | 0.9218 | 0.00776 | -0.0094 | 118.7887
6 | 0.9832 | 0.00839 | -0.0066 | 117.1871
6.5 | 1.0448 | 0.00911 | -0.0035 | 114.6872
7 | 1.1058 | 0.00997 | -0.0002 | 110.9127
7.5 | 1.1639 | 0.01114 | 0.0037 | 104.4794
8 | 1.221 | 0.01244 | 0.0081 | 98.1511
8.5 | 1.2775 | 0.0138 | 0.0128 | 92.5725
9 | 1.3266 | 0.01565 | 0.0186 | 84.7668
9.5 | 1.3432 | 0.019 | 0.027 | 70.6947
10 | 1.3203 | 0.02433 | 0.0332 | 54.2663
10.5 | 1.2915 | 0.03406 | 0.0296 | 37.9184
11 | 1.2571 | 0.04523 | 0.024 | 27.7935
11.5 | 1.2208 | 0.05651 | 0.0186 | 21.6033
12 | 1.1821 | 0.06819 | 0.0129 | 17.3354
12.5 | 1.1456 | 0.08002 | 0.007 | 14.3164
13 | 1.1141 | 0.09198 | 0.0007 | 12.1124
13.5 | 1.0826 | 0.10472 | -0.0063 | 10.338
14 | 1.0571 | 0.11743 | -0.0136 | 9.002
14.5 | 1.0336 | 0.13068 | -0.0215 | 7.9094

## 57. Re 3M Mach 0.00 (1)
BIGFOIL.COM POLAR EXPORT
PW106 sm
PW106 sm |  |  |  | Cl Max: | 1.102 | at alpha= | 10.5 | deg
JavaFoil+Calcfoil stall+Eppler ext transition |  |  |  | L/D Max: | 112.124 | at alpha= | 7 | deg
Re: | 3000000 |  |  | Cd Min: | 0.00502 | at alpha= | 1 | deg
Mach: | 0 |  |  | Cl=0 at alpha= | -0.81034 | deg
|  |  |  | @ Cl=0.1, Cd= | 0.0051315
|  |  |  | @ Cl=0.4, Cd= | 0.0053985
|  |  |  | @ Cl=0.6, Cd= | 0.006106
alpha (deg) | Cl | Cd | Cm | Cl/Cd
-11 | -0.499 | 0.0721 | 0.001 | -6.915
-10.5 | -0.51 | 0.06805 | 0.001 | -7.493
-10 | -0.518 | 0.06419 | 0.001 | -8.073
-9.5 | -0.522 | 0.06074 | 0.001 | -8.601
-9 | -0.522 | 0.05712 | 0.001 | -9.145
-8.5 | -0.519 | 0.05363 | 0.001 | -9.669
-8 | -0.511 | 0.05021 | 0.001 | -10.172
-7.5 | -0.498 | 0.04685 | 0.001 | -10.638
-7 | -0.48 | 0.04427 | 0.001 | -10.836
-6.5 | -0.456 | 0.04197 | 0.001 | -10.871
-6 | -0.534 | 0.00879 | 0.001 | -60.754
-5.5 | -0.496 | 0.0086 | 0.001 | -57.647
-5 | -0.454 | 0.00843 | 0.001 | -53.834
-4.5 | -0.407 | 0.00823 | 0.001 | -49.488
-4 | -0.358 | 0.00811 | 0.001 | -44.134
-3.5 | -0.306 | 0.0079 | 0.001 | -38.721
-3 | -0.252 | 0.00775 | 0.001 | -32.441
-2.5 | -0.196 | 0.00769 | 0 | -25.434
-2 | -0.138 | 0.00756 | 0 | -18.316
-1.5 | -0.081 | 0.00753 | 0 | -10.716
-1 | -0.022 | 0.00738 | 0 | -3.022
-0.5 | 0.036 | 0.00528 | 0 | 6.89
0 | 0.095 | 0.00514 | 0 | 18.515
0.5 | 0.154 | 0.00504 | 0 | 30.574
1 | 0.213 | 0.00502 | -0.001 | 42.356
1.5 | 0.271 | 0.00522 | -0.001 | 52.01
2 | 0.33 | 0.00528 | -0.001 | 62.516
2.5 | 0.388 | 0.00537 | -0.001 | 72.267
3 | 0.447 | 0.00551 | -0.001 | 81.083
3.5 | 0.505 | 0.00562 | -0.002 | 89.782
4 | 0.563 | 0.00587 | -0.002 | 95.844
4.5 | 0.621 | 0.00624 | -0.002 | 99.422
5 | 0.678 | 0.00639 | -0.002 | 106.098
5.5 | 0.735 | 0.00669 | -0.002 | 109.92
6 | 0.791 | 0.00706 | -0.003 | 112.067
6.5 | 0.846 | 0.0077 | -0.003 | 109.826
7 | 0.899 | 0.00801 | -0.003 | 112.124
7.5 | 0.949 | 0.00971 | -0.003 | 97.765
8 | 0.992 | 0.0101 | -0.004 | 98.216
8.5 | 1.029 | 0.01131 | -0.004 | 91.018
9 | 1.059 | 0.01206 | -0.004 | 87.837
9.5 | 1.082 | 0.01293 | -0.004 | 83.668
10 | 1.096 | 0.01407 | -0.005 | 77.87
10.5 | 1.102 | 0.01546 | -0.005 | 71.244
11 | 1.099 | 0.01722 | -0.005 | 63.809
11.5 | 1.086 | 0.01968 | -0.005 | 55.214
12 | 1.065 | 0.02312 | -0.005 | 46.058
12.5 | 1.039 | 0.02703 | -0.006 | 38.451
13 | 1.006 | 0.03213 | -0.006 | 31.324
13.5 | 0.969 | 0.03828 | -0.006 | 25.311
14 | 0.928 | 0.04544 | -0.006 | 20.421
14.5 | 0.882 | 0.0544 | -0.006 | 16.219
15 | 0.834 | 0.06481 | -0.006 | 12.87
15.5 | 0.787 | 0.07588 | -0.006 | 10.365

## 58. Re 3M Mach 0.00 (2)
BIGFOIL.COM POLAR EXPORT
PW106 sm
PW106 sm |  |  |  | Cl Max: | 1.549 | at alpha= | 16 | deg
XFOIL ncrit=9 |  |  |  | L/D Max: | 125.646 | at alpha= | 6 | deg
Re: | 3000000 |  |  | Cd Min: | 0.143 | at alpha= | 20 | deg
Mach: | 0 |  |  | Cl=0 at alpha= | -1.0144 | deg
|  |  |  | @ Cl=0.1, Cd= | 0.0055074
|  |  |  | @ Cl=0.4, Cd= | 0.0045633
|  |  |  | @ Cl=0.6, Cd= | 0.0052624
alpha (deg) | Cl | Cd | Cm | Cl/Cd
-11.5 | -0.9918 | 0.04097 | -0.0222 | -24.208
-11 | -0.9339 | 0.0441 | -0.0212 | -21.1769
-10.5 | -0.873 | 0.0476 | -0.02 | -18.3403
-10 | -0.8175 | 0.04997 | -0.019 | -16.3598
-9.5 | -0.913 | 0.0145 | -0.014 | -62.9655
-9 | -0.8621 | 0.01352 | -0.0133 | -63.7648
-8.5 | -0.8097 | 0.01279 | -0.0127 | -63.3073
-8 | -0.7513 | 0.0122 | -0.0134 | -61.582
-7.5 | -0.7017 | 0.01171 | -0.0119 | -59.9231
-7 | -0.6522 | 0.0111 | -0.0104 | -58.7568
-6.5 | -0.5998 | 0.01064 | -0.0096 | -56.3722
-6 | -0.5463 | 0.01019 | -0.0089 | -53.6114
-5.5 | -0.4965 | 0.00865 | -0.0077 | -57.3988
-5 | -0.4422 | 0.00819 | -0.0071 | -53.9927
-4.5 | -0.3872 | 0.00789 | -0.0068 | -49.0748
-4 | -0.3316 | 0.0077 | -0.0065 | -43.0649
-3.5 | -0.2768 | 0.00728 | -0.0061 | -38.022
-3 | -0.2213 | 0.00702 | -0.0057 | -31.5242
-2.5 | -0.1654 | 0.00687 | -0.0055 | -24.0757
-2 | -0.1096 | 0.00663 | -0.0053 | -16.5309
-1.5 | -0.054 | 0.00643 | -0.0051 | -8.3981
-1 | 0.0016 | 0.00623 | -0.0049 | 0.25682
-0.5 | 0.0564 | 0.00595 | -0.0046 | 9.479
0 | 0.1096 | 0.00541 | -0.0043 | 20.2588
0.5 | 0.161 | 0.00474 | -0.0035 | 33.9662
1 | 0.2113 | 0.00429 | -0.0023 | 49.2541
1.5 | 0.2624 | 0.00418 | -0.0009 | 62.7751
2 | 0.3185 | 0.00429 | -0.0006 | 74.2424
2.5 | 0.3838 | 0.00451 | -0.0026 | 85.0998
3 | 0.4567 | 0.00475 | -0.0063 | 96.1474
3.5 | 0.5251 | 0.00501 | -0.0091 | 104.8104
4 | 0.5918 | 0.00523 | -0.0115 | 113.1549
4.5 | 0.6576 | 0.00549 | -0.0138 | 119.7814
5 | 0.7168 | 0.00579 | -0.0147 | 123.7997
5.5 | 0.7666 | 0.00616 | -0.0136 | 124.4481
6 | 0.8167 | 0.0065 | -0.0126 | 125.6462
6.5 | 0.8665 | 0.00694 | -0.0115 | 124.8559
7 | 0.916 | 0.00743 | -0.0105 | 123.284
7.5 | 0.9655 | 0.00795 | -0.0095 | 121.4465
8 | 1.0141 | 0.00862 | -0.0084 | 117.645
8.5 | 1.0623 | 0.00932 | -0.0073 | 113.9807
9 | 1.1102 | 0.01006 | -0.0063 | 110.3579
9.5 | 1.1585 | 0.01073 | -0.0053 | 107.9683
10 | 1.2073 | 0.01131 | -0.0044 | 106.7462
10.5 | 1.2545 | 0.01206 | -0.0034 | 104.0216
11 | 1.301 | 0.01285 | -0.0024 | 101.2451
11.5 | 1.3451 | 0.01386 | -0.0012 | 97.0491
12 | 1.3857 | 0.01513 | 0.0005 | 91.5863
12.5 | 1.427 | 0.01619 | 0.002 | 88.1408
13 | 1.4653 | 0.01737 | 0.0038 | 84.3581
13.5 | 1.4979 | 0.01883 | 0.0063 | 79.5486
14 | 1.5206 | 0.02063 | 0.0099 | 73.7082
14.5 | 1.5241 | 0.02272 | 0.0158 | 67.0819
15 | 1.5355 | 0.02517 | 0.0186 | 61.0052
15.5 | 1.5411 | 0.02904 | 0.0195 | 53.0682
16 | 1.549 | 0.03361 | 0.0184 | 46.0875
16.5 | 1.5451 | 0.04026 | 0.0157 | 38.378
17 | 1.5373 | 0.04764 | 0.0126 | 32.2691
17.5 | 1.4961 | 0.05995 | 0.0072 | 24.9558
18 | 1.4635 | 0.07125 | 0.0025 | 20.5404
18.5 | 1.4018 | 0.08769 | -0.0048 | 15.9859
19 | 1.3355 | 0.10617 | -0.0135 | 12.5789
19.5 | 1.2787 | 0.12462 | -0.0231 | 10.2608
20 | 1.2297 | 0.143 | -0.0334 | 8.5993

## 59. Re 3M Mach 0.10 (1)
BIGFOIL.COM POLAR EXPORT
PW106 sm
PW106 sm |  |  |  | Cl Max: | 1.097 | at alpha= | 10.5 | deg
JavaFoil+Calcfoil stall+Eppler ext transition |  |  |  | L/D Max: | 112.321 | at alpha= | 7 | deg
Re: | 3000000 |  |  | Cd Min: | 0.00502 | at alpha= | 1 | deg
Mach: | 0.1 |  |  | Cl=0 at alpha= | -0.81356 | deg
|  |  |  | @ Cl=0.1, Cd= | 0.0051332
|  |  |  | @ Cl=0.4, Cd= | 0.005402
|  |  |  | @ Cl=0.6, Cd= | 0.0060969
alpha (deg) | Cl | Cd | Cm | Cl/Cd
-11 | -0.475 | 0.07255 | 0.001 | -6.54
-10.5 | -0.489 | 0.06832 | 0.001 | -7.161
-10 | -0.501 | 0.06445 | 0.001 | -7.771
-9.5 | -0.508 | 0.061 | 0.001 | -8.333
-9 | -0.511 | 0.05746 | 0.001 | -8.896
-8.5 | -0.51 | 0.05413 | 0.001 | -9.415
-8 | -0.504 | 0.05062 | 0.001 | -9.96
-7.5 | -0.494 | 0.0473 | 0.001 | -10.435
-7 | -0.477 | 0.04439 | 0.001 | -10.75
-6.5 | -0.456 | 0.04158 | 0.001 | -10.969
-6 | -0.534 | 0.00873 | 0.001 | -61.092
-5.5 | -0.496 | 0.00866 | 0.001 | -57.305
-5 | -0.454 | 0.00845 | 0.001 | -53.801
-4.5 | -0.409 | 0.00828 | 0.001 | -49.355
-4 | -0.359 | 0.00817 | 0.001 | -44
-3.5 | -0.307 | 0.00795 | 0.001 | -38.659
-3 | -0.253 | 0.00779 | 0.001 | -32.428
-2.5 | -0.196 | 0.00769 | 0 | -25.544
-2 | -0.139 | 0.00756 | 0 | -18.405
-1.5 | -0.081 | 0.00753 | 0 | -10.765
-1 | -0.022 | 0.00738 | 0 | -3.036
-0.5 | 0.037 | 0.00527 | 0 | 6.93
0 | 0.096 | 0.00514 | 0 | 18.607
0.5 | 0.155 | 0.00504 | 0 | 30.714
1 | 0.214 | 0.00502 | -0.001 | 42.551
1.5 | 0.273 | 0.00522 | -0.001 | 52.259
2 | 0.332 | 0.00528 | -0.001 | 62.797
2.5 | 0.39 | 0.00538 | -0.001 | 72.605
3 | 0.449 | 0.00551 | -0.001 | 81.442
3.5 | 0.508 | 0.00563 | -0.002 | 90.13
4 | 0.566 | 0.00588 | -0.002 | 96.165
4.5 | 0.624 | 0.00625 | -0.002 | 99.812
5 | 0.682 | 0.0064 | -0.002 | 106.459
5.5 | 0.738 | 0.0067 | -0.002 | 110.233
6 | 0.794 | 0.00712 | -0.003 | 111.614
6.5 | 0.85 | 0.00772 | -0.003 | 110.012
7 | 0.903 | 0.00804 | -0.003 | 112.321
7.5 | 0.953 | 0.00983 | -0.003 | 97.019
8 | 0.996 | 0.01021 | -0.004 | 97.533
8.5 | 1.032 | 0.01143 | -0.004 | 90.285
9 | 1.061 | 0.01222 | -0.004 | 86.785
9.5 | 1.082 | 0.01313 | -0.004 | 82.384
10 | 1.094 | 0.01437 | -0.005 | 76.092
10.5 | 1.097 | 0.01582 | -0.005 | 69.351
11 | 1.09 | 0.01776 | -0.005 | 61.386
11.5 | 1.074 | 0.02046 | -0.005 | 52.507
12 | 1.051 | 0.02386 | -0.005 | 44.044
12.5 | 1.019 | 0.0283 | -0.006 | 36.008
13 | 0.981 | 0.03397 | -0.006 | 28.87
13.5 | 0.939 | 0.04041 | -0.006 | 23.229
14 | 0.893 | 0.04826 | -0.006 | 18.498
14.5 | 0.841 | 0.0588 | -0.006 | 14.297
15 | 0.789 | 0.06945 | -0.006 | 11.357
15.5 | 0.737 | 0.08169 | -0.006 | 9.016

## 60. Re 3M Mach 0.10 (2)
BIGFOIL.COM POLAR EXPORT
PW106 sm
PW106 sm |  |  |  | Cl Max: | 1.5325 | at alpha= | 16 | deg
XFOIL ncrit=9 |  |  |  | L/D Max: | 125.511 | at alpha= | 6 | deg
Re: | 3000000 |  |  | Cd Min: | 0.15566 | at alpha= | 20 | deg
Mach: | 0.1 |  |  | Cl=0 at alpha= | -1.0161 | deg
|  |  |  | @ Cl=0.1, Cd= | 0.005469
|  |  |  | @ Cl=0.4, Cd= | 0.0045676
|  |  |  | @ Cl=0.6, Cd= | 0.0052778
alpha (deg) | Cl | Cd | Cm | Cl/Cd
-10 | -0.9321 | 0.02399 | -0.0193 | -38.8537
-9.5 | -0.8953 | 0.02032 | -0.0176 | -44.06
-9 | -0.8673 | 0.0142 | -0.0145 | -61.0775
-8.5 | -0.8151 | 0.01327 | -0.0138 | -61.4243
-7.5 | -0.7064 | 0.01206 | -0.0127 | -58.5738
-7 | -0.6566 | 0.01138 | -0.0111 | -57.6977
-6.5 | -0.6038 | 0.01084 | -0.0101 | -55.7011
-6 | -0.5499 | 0.01034 | -0.0094 | -53.1818
-5.5 | -0.4995 | 0.00881 | -0.0081 | -56.6969
-5 | -0.445 | 0.00828 | -0.0075 | -53.744
-4.5 | -0.3896 | 0.00794 | -0.007 | -49.068
-4 | -0.3337 | 0.00773 | -0.0067 | -43.1695
-3.5 | -0.2784 | 0.00732 | -0.0062 | -38.0328
-3 | -0.2226 | 0.00704 | -0.0059 | -31.6193
-2.5 | -0.1663 | 0.00688 | -0.0056 | -24.1715
-2 | -0.1102 | 0.00665 | -0.0054 | -16.5714
-1.5 | -0.0542 | 0.00644 | -0.0051 | -8.4161
-1 | 0.0018 | 0.00624 | -0.0049 | 0.28846
-0.5 | 0.057 | 0.00596 | -0.0047 | 9.5638
0.5 | 0.1621 | 0.00476 | -0.0035 | 34.0546
1 | 0.2127 | 0.0043 | -0.0023 | 49.4651
1.5 | 0.2641 | 0.00419 | -0.0009 | 63.031
2 | 0.3205 | 0.00431 | -0.0006 | 74.3619
2.5 | 0.386 | 0.00452 | -0.0025 | 85.3982
3 | 0.4595 | 0.00477 | -0.0063 | 96.3312
3.5 | 0.5282 | 0.00502 | -0.009 | 105.2191
4 | 0.5953 | 0.00526 | -0.0115 | 113.1749
4.5 | 0.6615 | 0.00551 | -0.0138 | 120.0544
5 | 0.7216 | 0.00581 | -0.0147 | 124.1997
5.5 | 0.7717 | 0.00618 | -0.0136 | 124.8706
6 | 0.8221 | 0.00655 | -0.0125 | 125.5115
6.5 | 0.8723 | 0.00698 | -0.0114 | 124.9713
7 | 0.9222 | 0.00747 | -0.0103 | 123.4538
7.5 | 0.9719 | 0.00803 | -0.0092 | 121.0336
8 | 1.0207 | 0.00872 | -0.0081 | 117.0528
8.5 | 1.0693 | 0.00945 | -0.0069 | 113.1534
9 | 1.1178 | 0.01017 | -0.0058 | 109.9115
9.5 | 1.1664 | 0.01085 | -0.0047 | 107.5023
10 | 1.2157 | 0.01144 | -0.0037 | 106.2675
10.5 | 1.2635 | 0.0122 | -0.0027 | 103.5656
11 | 1.3099 | 0.01307 | -0.0015 | 100.2219
11.5 | 1.3524 | 0.01428 | 0.0001 | 94.7059
12 | 1.3943 | 0.01546 | 0.0018 | 90.1876
12.5 | 1.4346 | 0.01662 | 0.0036 | 86.3177
13 | 1.4716 | 0.01792 | 0.0058 | 82.1205
13.5 | 1.501 | 0.01955 | 0.0088 | 76.7775
14 | 1.5118 | 0.02154 | 0.0143 | 70.1857
14.5 | 1.5166 | 0.02406 | 0.0188 | 63.0341
15 | 1.527 | 0.02718 | 0.0204 | 56.181
15.5 | 1.5291 | 0.0322 | 0.0198 | 47.4876
16 | 1.5325 | 0.03791 | 0.0176 | 40.4247
16.5 | 1.5191 | 0.04617 | 0.0139 | 32.9023
17 | 1.5012 | 0.05514 | 0.0101 | 27.2252
17.5 | 1.4461 | 0.06971 | 0.0036 | 20.7445
18 | 1.4073 | 0.08239 | -0.0018 | 17.081
18.5 | 1.3396 | 0.10051 | -0.0101 | 13.328
19 | 1.276 | 0.11966 | -0.0199 | 10.6635
19.5 | 1.226 | 0.13786 | -0.0299 | 8.8931
20 | 1.1841 | 0.15566 | -0.0404 | 7.607

## 61. Re 3M Mach 0.25 (1)
BIGFOIL.COM POLAR EXPORT
PW106 sm
PW106 sm |  |  |  | Cl Max: | 1.074 | at alpha= | 9.5 | deg
JavaFoil+Calcfoil stall+Eppler ext transition |  |  |  | L/D Max: | 111.289 | at alpha= | 5.5 | deg
Re: | 3000000 |  |  | Cd Min: | 0.00507 | at alpha= | 1 | deg
Mach: | 0.25 |  |  | Cl=0 at alpha= | -0.81147 | deg
|  |  |  | @ Cl=0.1, Cd= | 0.0051543
|  |  |  | @ Cl=0.4, Cd= | 0.0055073
|  |  |  | @ Cl=0.6, Cd= | 0.08921
alpha (deg) | Cl | Cd | Cm | Cl/Cd
-10 | -0.344 | 0.06649 | 0.001 | -5.176
-9.5 | -0.382 | 0.06242 | 0.001 | -6.12
-9 | -0.412 | 0.05876 | 0.001 | -7.006
-8.5 | -0.434 | 0.05534 | 0.001 | -7.844
-8 | -0.448 | 0.05224 | 0.001 | -8.582
-7.5 | -0.455 | 0.04911 | 0.001 | -9.256
-7 | -0.452 | 0.04599 | 0.001 | -9.824
-6.5 | -0.441 | 0.04274 | 0.001 | -10.326
-6 | -0.422 | 0.04058 | 0 | -10.4
-5.5 | -0.398 | 0.03801 | 0 | -10.477
-5 | -0.457 | 0.00859 | 0.001 | -53.223
-4.5 | -0.414 | 0.00839 | 0.001 | -49.338
-4 | -0.366 | 0.00825 | 0.001 | -44.341
-3.5 | -0.314 | 0.00802 | 0.001 | -39.158
-3 | -0.259 | 0.00788 | 0.001 | -32.818
-2.5 | -0.201 | 0.00775 | 0 | -25.979
-2 | -0.143 | 0.0076 | 0 | -18.778
-1.5 | -0.083 | 0.00759 | 0 | -10.969
-1 | -0.023 | 0.00751 | 0 | -3.066
-0.5 | 0.038 | 0.00531 | 0 | 7.068
0 | 0.098 | 0.00515 | 0 | 19.08
0.5 | 0.159 | 0.00528 | 0 | 30.126
1 | 0.22 | 0.00507 | -0.001 | 43.28
1.5 | 0.28 | 0.00527 | -0.001 | 53.183
2 | 0.341 | 0.00535 | -0.001 | 63.637
2.5 | 0.401 | 0.00551 | -0.001 | 72.751
3 | 0.461 | 0.00558 | -0.001 | 82.64
3.5 | 0.521 | 0.00579 | -0.002 | 90.074
4 | 0.581 | 0.00606 | -0.002 | 95.896
4.5 | 0.641 | 0.00635 | -0.002 | 100.892
5 | 0.7 | 0.00661 | -0.002 | 105.909
5.5 | 0.758 | 0.00681 | -0.002 | 111.289
6 | 0.815 | 0.00736 | -0.003 | 110.821
6.5 | 0.872 | 0.00795 | -0.003 | 109.598
7 | 0.925 | 0.00851 | -0.003 | 108.699
7.5 | 0.976 | 0.01034 | -0.003 | 94.343
8 | 1.013 | 0.01132 | -0.004 | 89.446
8.5 | 1.044 | 0.01216 | -0.004 | 85.857
9 | 1.065 | 0.01319 | -0.004 | 80.774
9.5 | 1.074 | 0.01452 | -0.004 | 73.977
10 | 1.071 | 0.01623 | -0.005 | 66.016
10.5 | 1.054 | 0.01851 | -0.005 | 56.975
11 | 1.023 | 0.02165 | -0.005 | 47.248
11.5 | 0.978 | 0.02584 | -0.005 | 37.829
12 | 0.919 | 0.03156 | -0.005 | 29.117
12.5 | 0.85 | 0.03872 | -0.006 | 21.942
13 | 0.771 | 0.04761 | -0.006 | 16.197
13.5 | 0.685 | 0.05903 | -0.006 | 11.603
14 | 0.593 | 0.07412 | -0.006 | 7.994
14.5 | 0.498 | 0.08921 | -0.005 | 5.577

## 62. Re 3M Mach 0.25 (2)
BIGFOIL.COM POLAR EXPORT
PW106 sm
PW106 sm |  |  |  | Cl Max: | 1.4767 | at alpha= | 13 | deg
XFOIL ncrit=9 |  |  |  | L/D Max: | 126.237 | at alpha= | 6 | deg
Re: | 3000000 |  |  | Cd Min: | 0.26327 | at alpha= | -20 | deg
Mach: | 0.25 |  |  | Cl=0 at alpha= | -1.0234 | deg
|  |  |  | @ Cl=0.1, Cd= | 0.0056547
|  |  |  | @ Cl=0.4, Cd= | 0.004596
|  |  |  | @ Cl=0.6, Cd= | 0.0052981
alpha (deg) | Cl | Cd | Cm | Cl/Cd
-20 | -0.8416 | 0.26327 | 0.0973 | -3.1967
-19.5 | -0.8229 | 0.25626 | 0.0929 | -3.2112
-19 | -0.8043 | 0.24913 | 0.0884 | -3.2284
-18.5 | -0.7857 | 0.24197 | 0.084 | -3.2471
-18 | -0.7672 | 0.23462 | 0.0797 | -3.27
-17 | -0.7328 | 0.21888 | 0.0708 | -3.348
-16.5 | -0.7141 | 0.21238 | 0.0667 | -3.3624
-16 | -0.6953 | 0.2057 | 0.0626 | -3.3802
-15.5 | -0.677 | 0.19847 | 0.0586 | -3.4111
-15 | -0.659 | 0.19003 | 0.0543 | -3.4679
-14.5 | -0.6422 | 0.1822 | 0.0501 | -3.5247
-14 | -0.626 | 0.17419 | 0.046 | -3.5938
-13.5 | -0.6106 | 0.16613 | 0.0419 | -3.6754
-13 | -0.5964 | 0.15782 | 0.0379 | -3.779
-12.5 | -0.5824 | 0.14965 | 0.0339 | -3.8917
-12 | -0.5708 | 0.14094 | 0.0298 | -4.05
-11.5 | -0.5641 | 0.1316 | 0.0255 | -4.2865
-11 | -0.563 | 0.12039 | 0.0205 | -4.6765
-10.5 | -0.553 | 0.11276 | 0.0167 | -4.9042
-10 | -0.5412 | 0.10599 | 0.0132 | -5.1061
-9.5 | -0.5358 | 0.09773 | 0.0091 | -5.4825
-9 | -0.5412 | 0.08748 | 0.0039 | -6.1866
-8.5 | -0.5381 | 0.08005 | -0.0003 | -6.722
-7.5 | -0.7203 | 0.01708 | -0.0184 | -42.1721
-7 | -0.6742 | 0.01481 | -0.0157 | -45.5233
-6.5 | -0.6236 | 0.0128 | -0.0137 | -48.7188
-6 | -0.5691 | 0.01155 | -0.0123 | -49.2727
-5.5 | -0.5131 | 0.01061 | -0.0111 | -48.36
-5 | -0.4601 | 0.0089 | -0.0095 | -51.6966
-4.5 | -0.4029 | 0.00833 | -0.0086 | -48.3673
-4 | -0.3451 | 0.00794 | -0.008 | -43.4635
-3.5 | -0.2869 | 0.00765 | -0.0074 | -37.5033
-3 | -0.2296 | 0.00716 | -0.0067 | -32.067
-2.5 | -0.1713 | 0.00695 | -0.0063 | -24.6475
-2 | -0.113 | 0.00675 | -0.0059 | -16.7407
-1.5 | -0.0551 | 0.00652 | -0.0056 | -8.4509
-1 | 0.0027 | 0.00631 | -0.0053 | 0.42789
-0.5 | 0.0598 | 0.00604 | -0.005 | 9.9007
0 | 0.1151 | 0.00551 | -0.0046 | 20.8893
0.5 | 0.1683 | 0.00485 | -0.0037 | 34.701
1 | 0.2204 | 0.00438 | -0.0024 | 50.3196
1.5 | 0.2733 | 0.00425 | -0.0009 | 64.3059
2 | 0.3314 | 0.00436 | -0.0006 | 76.0092
2.5 | 0.3983 | 0.00459 | -0.0023 | 86.7756
3 | 0.4752 | 0.00486 | -0.0063 | 97.7778
3.5 | 0.5453 | 0.00511 | -0.0088 | 106.7123
4 | 0.6151 | 0.00535 | -0.0112 | 114.972
4.5 | 0.6836 | 0.00565 | -0.0134 | 120.9912
5 | 0.7475 | 0.00597 | -0.0146 | 125.2094
5.5 | 0.7997 | 0.00635 | -0.0133 | 125.937
6 | 0.8521 | 0.00675 | -0.0119 | 126.237
6.5 | 0.9042 | 0.00724 | -0.0105 | 124.8895
7 | 0.9562 | 0.00778 | -0.0091 | 122.9049
7.5 | 1.0081 | 0.00838 | -0.0077 | 120.2983
8 | 1.0584 | 0.00921 | -0.006 | 114.9186
8.5 | 1.1089 | 0.01004 | -0.0044 | 110.4482
9 | 1.1601 | 0.01077 | -0.0028 | 107.7159
9.5 | 1.2116 | 0.01147 | -0.0013 | 105.6321
10 | 1.2618 | 0.01231 | 0.0004 | 102.502
10.5 | 1.309 | 0.01344 | 0.0025 | 97.3958
11 | 1.3526 | 0.01484 | 0.0049 | 91.1456
11.5 | 1.3963 | 0.0161 | 0.0074 | 86.7267
12 | 1.4346 | 0.01763 | 0.0104 | 81.3727
12.5 | 1.4648 | 0.01946 | 0.0142 | 75.2724
13 | 1.4767 | 0.02147 | 0.0203 | 68.7797
13.5 | 1.4727 | 0.02525 | 0.0245 | 58.3248
14 | 1.4689 | 0.03106 | 0.024 | 47.2923
14.5 | 1.4472 | 0.04048 | 0.0196 | 35.751
15 | 1.4292 | 0.04988 | 0.0152 | 28.6528
15.5 | 1.3825 | 0.06324 | 0.0088 | 21.8612
16 | 1.3457 | 0.07539 | 0.0034 | 17.8498
16.5 | 1.2942 | 0.09017 | -0.0033 | 14.3529
17 | 1.2534 | 0.10402 | -0.0097 | 12.0496
17.5 | 1.212 | 0.11901 | -0.0173 | 10.184
18 | 1.1668 | 0.13598 | -0.0268 | 8.5807

## 63. Re 3M Mach 0.50 (1)
BIGFOIL.COM POLAR EXPORT
PW106 sm
PW106 sm |  |  |  | Cl Max: | 1.115 | at alpha= | 20 | deg
JavaFoil+Calcfoil stall+Eppler ext transition |  |  |  | L/D Max: | 107.535 | at alpha= | 6.5 | deg
Re: | 3000000 |  |  | Cd Min: | 0.00544 | at alpha= | 1 | deg
Mach: | 0.5 |  |  | Cl=0 at alpha= | -0.80882 | deg
|  |  |  | @ Cl=0.1, Cd= | 0.0058659
|  |  |  | @ Cl=0.4, Cd= | 0.005751
|  |  |  | @ Cl=0.6, Cd= | 0.0064218
alpha (deg) | Cl | Cd | Cm | Cl/Cd
-20 | -1.026 | 0.1689 | 0 | -6.073
-19.5 | -0.999 | 0.16382 | 0 | -6.096
-19 | -0.973 | 0.15807 | 0 | -6.155
-18.5 | -0.947 | 0.15341 | 0 | -6.175
-18 | -0.922 | 0.14914 | 0.001 | -6.179
-17.5 | -0.894 | 0.14368 | 0.001 | -6.223
-17 | -0.868 | 0.13954 | 0.001 | -6.223
-16.5 | -0.842 | 0.13505 | 0.001 | -6.238
-16 | -0.815 | 0.13 | 0.001 | -6.268
-15.5 | -0.789 | 0.12587 | 0.001 | -6.267
-15 | -0.763 | 0.12203 | 0.001 | -6.251
-14.5 | -0.736 | 0.11487 | 0.001 | -6.403
-14 | -0.709 | 0.09959 | 0.001 | -7.122
-13.5 | -0.683 | 0.0909 | 0.001 | -7.516
-13 | -0.656 | 0.10016 | 0.001 | -6.548
-12.5 | -0.63 | 0.0864 | 0.001 | -7.287
-12 | -0.603 | 0.07907 | 0.001 | -7.631
-11.5 | -0.576 | 0.08032 | 0.001 | -7.167
-11 | -0.549 | 0.07196 | 0.001 | -7.635
-10.5 | -0.522 | 0.07924 | 0.001 | -6.59
-10 | -0.495 | 0.06696 | 0.001 | -7.399
-9.5 | -0.469 | 0.06454 | 0.001 | -7.26
-9 | -0.442 | 0.05946 | 0.001 | -7.431
-8.5 | -0.415 | 0.05657 | 0.001 | -7.338
-8 | -0.388 | 0.05239 | 0.001 | -7.412
-7.5 | -0.361 | 0.05054 | 0.001 | -7.142
-7 | -0.334 | 0.04801 | 0.001 | -6.958
-6.5 | -0.307 | 0.0444 | 0.001 | -6.922
-6 | -0.281 | 0.04201 | 0.001 | -6.68
-5.5 | -0.254 | 0.03985 | 0.001 | -6.37
-5 | -0.227 | 0.03775 | 0.001 | -6.01
-4.5 | -0.226 | 0.03676 | 0 | -6.136
-4 | -0.293 | 0.03428 | 0 | -8.552
-3.5 | -0.333 | 0.00853 | 0.001 | -39.027
-3 | -0.281 | 0.00834 | 0.001 | -33.71
-2.5 | -0.222 | 0.00813 | 0 | -27.259
-2 | -0.158 | 0.00802 | 0 | -19.752
-1.5 | -0.093 | 0.0078 | 0 | -11.873
-1 | -0.026 | 0.00775 | 0 | -3.317
-0.5 | 0.042 | 0.00677 | 0 | 6.195
0 | 0.11 | 0.00571 | 0 | 19.26
0.5 | 0.178 | 0.00551 | -0.001 | 32.249
1 | 0.245 | 0.00544 | -0.001 | 45.09
1.5 | 0.313 | 0.00546 | -0.001 | 57.331
2 | 0.381 | 0.0057 | -0.001 | 66.751
2.5 | 0.448 | 0.00588 | -0.001 | 76.119
3 | 0.515 | 0.00596 | -0.002 | 86.468
3.5 | 0.582 | 0.00631 | -0.002 | 92.258
4 | 0.648 | 0.00672 | -0.002 | 96.504
4.5 | 0.714 | 0.00703 | -0.002 | 101.633
5 | 0.78 | 0.00735 | -0.003 | 106.058
5.5 | 0.843 | 0.00795 | -0.003 | 105.976
6 | 0.904 | 0.00886 | -0.003 | 102.013
6.5 | 0.961 | 0.00894 | -0.003 | 107.535
7 | 1.002 | 0.01177 | -0.004 | 85.085
7.5 | 1.029 | 0.01403 | -0.004 | 73.343
8 | 1.026 | 0.01621 | -0.004 | 63.325
8.5 | 0.952 | 0.01966 | -0.004 | 48.436
9 | 0.608 | 0.02526 | -0.004 | 24.081
9.5 | 0.619 | 0.03489 | -0.004 | 17.743
10 | 0.65 | 0.0352 | -0.005 | 18.469
10.5 | 0.67 | 0.0407 | -0.005 | 16.458
11 | 0.7 | 0.0427 | -0.005 | 16.387
11.5 | 0.66 | 0.08539 | -0.003 | 7.732
12 | 0.687 | 0.0958 | -0.003 | 7.171
12.5 | 0.714 | 0.10161 | -0.003 | 7.027
13 | 0.741 | 0.10227 | -0.004 | 7.244
13.5 | 0.768 | 0.10317 | -0.004 | 7.444
14 | 0.795 | 0.1134 | -0.004 | 7.009
14.5 | 0.822 | 0.11803 | -0.005 | 6.964
15 | 0.848 | 0.12189 | -0.005 | 6.957
15.5 | 0.875 | 0.12749 | -0.005 | 6.866
16 | 0.903 | 0.13405 | -0.006 | 6.734
16.5 | 0.929 | 0.13811 | -0.006 | 6.723
17 | 0.956 | 0.14148 | -0.006 | 6.756
17.5 | 0.982 | 0.14691 | -0.006 | 6.681
18 | 1.009 | 0.15047 | -0.007 | 6.705
18.5 | 1.037 | 0.15471 | -0.007 | 6.7
19 | 1.062 | 0.1593 | -0.007 | 6.665
19.5 | 1.088 | 0.16326 | -0.008 | 6.662
20 | 1.115 | 0.16905 | -0.008 | 6.594

## 64. Re 3M Mach 0.50 (2)
BIGFOIL.COM POLAR EXPORT
PW106 sm
PW106 sm |  |  |  | Cl Max: | 1.3476 | at alpha= | 9 | deg
XFOIL ncrit=9 |  |  |  | L/D Max: | 129.566 | at alpha= | 5 | deg
Re: | 3000000 |  |  | Cd Min: | 0.01411 | at alpha= | 9 | deg
Mach: | 0.5 |  |  | Cl=0 at alpha= | -99 | deg
|  |  |  | @ Cl=0.1, Cd= | 0.00591
|  |  |  | @ Cl=0.4, Cd= | 0.0047086
|  |  |  | @ Cl=0.6, Cd= | 0.0054329
alpha (deg) | Cl | Cd | Cm | Cl/Cd
0 | 0.1367 | 0.00591 | -0.0057 | 23.1303
0.5 | 0.1971 | 0.00522 | -0.0046 | 37.7586
1 | 0.2553 | 0.00467 | -0.0028 | 54.6681
1.5 | 0.315 | 0.00453 | -0.0009 | 69.5364
2 | 0.38 | 0.00464 | 0.0001 | 81.8966
2.5 | 0.4558 | 0.0049 | -0.0013 | 93.0204
3 | 0.546 | 0.00523 | -0.0058 | 104.3977
3.5 | 0.6232 | 0.00552 | -0.0073 | 112.8986
4 | 0.7056 | 0.00585 | -0.0097 | 120.6154
4.5 | 0.7855 | 0.00623 | -0.0114 | 126.0835
5 | 0.8655 | 0.00668 | -0.0128 | 129.5659
5.5 | 0.9278 | 0.00721 | -0.0104 | 128.6824
6 | 0.9896 | 0.00777 | -0.0076 | 127.3616
6.5 | 1.0516 | 0.00841 | -0.0046 | 125.0416
7 | 1.1129 | 0.00924 | -0.0011 | 120.4437
7.5 | 1.1708 | 0.01043 | 0.0028 | 112.2531
8 | 1.2317 | 0.01145 | 0.007 | 107.5721
8.5 | 1.2922 | 0.01257 | 0.0115 | 102.8003
9 | 1.3476 | 0.01411 | 0.0171 | 95.5067

## 65. Re 4M Mach 0.00 (1)
BIGFOIL.COM POLAR EXPORT
PW106 sm
PW106 sm |  |  |  | Cl Max: | 1.106 | at alpha= | 10.5 | deg
JavaFoil+Calcfoil stall+Eppler ext transition |  |  |  | L/D Max: | 116.523 | at alpha= | 6 | deg
Re: | 4000000 |  |  | Cd Min: | 0.00513 | at alpha= | 1.5 | deg
Mach: | 0 |  |  | Cl=0 at alpha= | -0.81034 | deg
|  |  |  | @ Cl=0.1, Cd= | 0.0053683
|  |  |  | @ Cl=0.4, Cd= | 0.0053983
|  |  |  | @ Cl=0.6, Cd= | 0.0059302
alpha (deg) | Cl | Cd | Cm | Cl/Cd
-12 | -0.471 | 0.07871 | 0.001 | -5.979
-11.5 | -0.486 | 0.07428 | 0.001 | -6.541
-11 | -0.5 | 0.07038 | 0.001 | -7.098
-10.5 | -0.511 | 0.06657 | 0.001 | -7.67
-10 | -0.519 | 0.06276 | 0.001 | -8.271
-9.5 | -0.523 | 0.05943 | 0.001 | -8.807
-9 | -0.524 | 0.05595 | 0.001 | -9.357
-8.5 | -0.52 | 0.05214 | 0.001 | -9.975
-8 | -0.513 | 0.0483 | 0.001 | -10.622
-7.5 | -0.503 | 0.04393 | 0.001 | -11.444
-7 | -0.596 | 0.00898 | 0.001 | -66.358
-6.5 | -0.567 | 0.0087 | 0.001 | -65.217
-6 | -0.534 | 0.00859 | 0.001 | -62.14
-5.5 | -0.496 | 0.00834 | 0.001 | -59.471
-5 | -0.454 | 0.00822 | 0.001 | -55.202
-4.5 | -0.407 | 0.00799 | 0.001 | -50.973
-4 | -0.358 | 0.00778 | 0.001 | -46.034
-3.5 | -0.306 | 0.00764 | 0.001 | -40.041
-3 | -0.252 | 0.00753 | 0.001 | -33.399
-2.5 | -0.196 | 0.00741 | 0 | -26.39
-2 | -0.138 | 0.00736 | 0 | -18.827
-1.5 | -0.081 | 0.0073 | 0 | -11.047
-1 | -0.022 | 0.00715 | 0 | -3.121
-0.5 | 0.036 | 0.00614 | 0 | 5.925
0 | 0.095 | 0.00537 | 0 | 17.745
0.5 | 0.154 | 0.00535 | 0 | 28.789
1 | 0.213 | 0.00529 | -0.001 | 40.241
1.5 | 0.271 | 0.00513 | -0.001 | 52.904
2 | 0.33 | 0.00519 | -0.001 | 63.52
2.5 | 0.388 | 0.00538 | -0.001 | 72.166
3 | 0.447 | 0.00547 | -0.001 | 81.641
3.5 | 0.505 | 0.00555 | -0.002 | 90.968
4 | 0.563 | 0.00586 | -0.002 | 96.108
4.5 | 0.621 | 0.00597 | -0.002 | 104.007
5 | 0.678 | 0.00621 | -0.002 | 109.287
5.5 | 0.735 | 0.00655 | -0.002 | 112.187
6 | 0.791 | 0.00679 | -0.003 | 116.523
6.5 | 0.846 | 0.00734 | -0.003 | 115.216
7 | 0.899 | 0.00779 | -0.003 | 115.383
7.5 | 0.949 | 0.00918 | -0.003 | 103.384
8 | 0.994 | 0.01028 | -0.004 | 96.702
8.5 | 1.031 | 0.00981 | -0.004 | 105.185
9 | 1.062 | 0.01141 | -0.004 | 93.065
9.5 | 1.085 | 0.01219 | -0.004 | 89.009
10 | 1.1 | 0.01316 | -0.005 | 83.624
10.5 | 1.106 | 0.01441 | -0.005 | 76.774
11 | 1.105 | 0.01591 | -0.005 | 69.422
11.5 | 1.093 | 0.01803 | -0.005 | 60.633
12 | 1.074 | 0.02083 | -0.006 | 51.547
12.5 | 1.047 | 0.02449 | -0.006 | 42.727
13 | 1.014 | 0.02905 | -0.006 | 34.9
13.5 | 0.977 | 0.03452 | -0.006 | 28.296
14 | 0.936 | 0.04098 | -0.006 | 22.844
14.5 | 0.89 | 0.04911 | -0.006 | 18.129
15 | 0.843 | 0.05829 | -0.006 | 14.456
15.5 | 0.794 | 0.06865 | -0.007 | 11.573

## 66. Re 4M Mach 0.00 (2)
BIGFOIL.COM POLAR EXPORT
PW106 sm
PW106 sm |  |  |  | Cl Max: | 1.6069 | at alpha= | 16.5 | deg
XFOIL ncrit=9 |  |  |  | L/D Max: | 131.104 | at alpha= | 6 | deg
Re: | 4000000 |  |  | Cd Min: | 0.11865 | at alpha= | 20 | deg
Mach: | 0 |  |  | Cl=0 at alpha= | -1.0054 | deg
|  |  |  | @ Cl=0.1, Cd= | 0.0055253
|  |  |  | @ Cl=0.4, Cd= | 0.0043472
|  |  |  | @ Cl=0.6, Cd= | 0.0050496
alpha (deg) | Cl | Cd | Cm | Cl/Cd
-14.5 | -1.2741 | 0.03716 | -0.0298 | -34.2869
-14 | -1.2797 | 0.03172 | -0.0262 | -40.3436
-13.5 | -1.2642 | 0.02741 | -0.0235 | -46.1219
-13 | -1.2343 | 0.02441 | -0.0214 | -50.5653
-12.5 | -1.1995 | 0.02172 | -0.0195 | -55.2256
-12 | -1.1585 | 0.01972 | -0.0181 | -58.7475
-11.5 | -1.1148 | 0.01794 | -0.0167 | -62.1405
-11 | -1.068 | 0.01658 | -0.0157 | -64.415
-10.5 | -1.0195 | 0.01538 | -0.0147 | -66.2874
-10 | -0.9695 | 0.01437 | -0.0139 | -67.4669
-9.5 | -0.9183 | 0.01351 | -0.0132 | -67.9719
-9 | -0.8711 | 0.01166 | -0.0119 | -74.7084
-8.5 | -0.8135 | 0.01082 | -0.0125 | -75.1848
-7.5 | -0.7141 | 0.01014 | -0.0095 | -70.4241
-7 | -0.6614 | 0.00963 | -0.0087 | -68.6812
-6.5 | -0.6078 | 0.00916 | -0.0081 | -66.3537
-6 | -0.5536 | 0.00872 | -0.0076 | -63.4862
-5.5 | -0.499 | 0.00837 | -0.0072 | -59.6177
-5 | -0.4451 | 0.00774 | -0.0066 | -57.5065
-4.5 | -0.3902 | 0.00736 | -0.0062 | -53.0163
-4 | -0.3345 | 0.00717 | -0.006 | -46.6527
-3.5 | -0.2787 | 0.00698 | -0.0057 | -39.9284
-2.5 | -0.1671 | 0.00654 | -0.0052 | -25.5505
-2 | -0.111 | 0.00639 | -0.005 | -17.3709
-1.5 | -0.0552 | 0.0062 | -0.0049 | -8.9032
-1 | 0.0006 | 0.00604 | -0.0047 | 0.099338
-0.5 | 0.0561 | 0.00584 | -0.0045 | 9.6062
0 | 0.1105 | 0.00545 | -0.0043 | 20.2752
0.5 | 0.1635 | 0.00495 | -0.0039 | 33.0303
1 | 0.2157 | 0.00449 | -0.0032 | 48.0401
1.5 | 0.2675 | 0.00421 | -0.0022 | 63.5392
2 | 0.3195 | 0.00415 | -0.0011 | 76.988
2.5 | 0.3743 | 0.00427 | -0.0006 | 87.6581
3 | 0.4409 | 0.00447 | -0.0029 | 98.6353
3.5 | 0.5081 | 0.00472 | -0.0053 | 107.6483
4 | 0.5755 | 0.00496 | -0.0079 | 116.0282
4.5 | 0.6411 | 0.0052 | -0.0102 | 123.2885
5 | 0.7053 | 0.00553 | -0.0122 | 127.5407
5.5 | 0.7681 | 0.00588 | -0.0139 | 130.6293
6 | 0.8194 | 0.00625 | -0.0132 | 131.104
6.5 | 0.8691 | 0.00665 | -0.0121 | 130.6917
7 | 0.9186 | 0.00712 | -0.011 | 129.0169
7.5 | 0.9675 | 0.00768 | -0.0099 | 125.9766
8 | 1.0164 | 0.00827 | -0.0088 | 122.9021
8.5 | 1.0647 | 0.00895 | -0.0077 | 118.9609
9 | 1.1136 | 0.00955 | -0.0068 | 116.6073
9.5 | 1.1624 | 0.01014 | -0.0058 | 114.6351
10 | 1.211 | 0.01075 | -0.0049 | 112.6512
10.5 | 1.259 | 0.0114 | -0.004 | 110.4386
11 | 1.3055 | 0.01221 | -0.0029 | 106.9206
11.5 | 1.3486 | 0.01335 | -0.0015 | 101.0187
12 | 1.3923 | 0.01433 | -0.0002 | 97.1598
12.5 | 1.4335 | 0.01545 | 0.0014 | 92.7832
13 | 1.4734 | 0.01654 | 0.003 | 89.081
13.5 | 1.5112 | 0.01764 | 0.0049 | 85.6689
14 | 1.5443 | 0.01892 | 0.0073 | 81.6226
14.5 | 1.5683 | 0.02033 | 0.011 | 77.1422
15 | 1.5785 | 0.02204 | 0.016 | 71.6198
15.5 | 1.5876 | 0.0247 | 0.0188 | 64.2753
16 | 1.6009 | 0.028 | 0.0193 | 57.175
16.5 | 1.6069 | 0.03289 | 0.0179 | 48.8568
17 | 1.6067 | 0.03889 | 0.0157 | 41.314
17.5 | 1.5885 | 0.0476 | 0.0121 | 33.3718
18 | 1.564 | 0.05728 | 0.008 | 27.3045
18.5 | 1.5151 | 0.07084 | 0.0022 | 21.3876
19 | 1.4614 | 0.0857 | -0.0041 | 17.0525
19.5 | 1.4019 | 0.10186 | -0.0109 | 13.763
20 | 1.3477 | 0.11865 | -0.0191 | 11.3586

## 67. Re 4M Mach 0.10 (1)
BIGFOIL.COM POLAR EXPORT
PW106 sm
PW106 sm |  |  |  | Cl Max: | 1.102 | at alpha= | 10.5 | deg
JavaFoil+Calcfoil stall+Eppler ext transition |  |  |  | L/D Max: | 115.499 | at alpha= | 7 | deg
Re: | 4000000 |  |  | Cd Min: | 0.00514 | at alpha= | 1.5 | deg
Mach: | 0.1 |  |  | Cl=0 at alpha= | -0.81356 | deg
|  |  |  | @ Cl=0.1, Cd= | 0.0053686
|  |  |  | @ Cl=0.4, Cd= | 0.0054053
|  |  |  | @ Cl=0.6, Cd= | 0.0059579
alpha (deg) | Cl | Cd | Cm | Cl/Cd
-11.5 | -0.458 | 0.07488 | 0.001 | -6.121
-11 | -0.475 | 0.07084 | 0.001 | -6.71
-10.5 | -0.49 | 0.06696 | 0.001 | -7.315
-10 | -0.502 | 0.06333 | 0.001 | -7.92
-9.5 | -0.509 | 0.05972 | 0.001 | -8.526
-9 | -0.512 | 0.05634 | 0.001 | -9.09
-8.5 | -0.511 | 0.05275 | 0.001 | -9.688
-8 | -0.506 | 0.04896 | 0.001 | -10.335
-7.5 | -0.497 | 0.04501 | 0.001 | -11.039
-7 | -0.487 | 0.03845 | 0.001 | -12.677
-6.5 | -0.566 | 0.00878 | 0.001 | -64.426
-6 | -0.534 | 0.00864 | 0.001 | -61.718
-5.5 | -0.496 | 0.00838 | 0.001 | -59.227
-5 | -0.454 | 0.00824 | 0.001 | -55.167
-4.5 | -0.409 | 0.00801 | 0.001 | -50.996
-4 | -0.359 | 0.00778 | 0.001 | -46.165
-3.5 | -0.307 | 0.00765 | 0.001 | -40.192
-3 | -0.253 | 0.00756 | 0.001 | -33.407
-2.5 | -0.196 | 0.00741 | 0 | -26.52
-2 | -0.139 | 0.00735 | 0 | -18.922
-1.5 | -0.081 | 0.0073 | 0 | -11.096
-1 | -0.022 | 0.00715 | 0 | -3.135
-0.5 | 0.037 | 0.00616 | 0 | 5.935
0 | 0.096 | 0.00537 | 0 | 17.835
0.5 | 0.155 | 0.00535 | 0 | 28.93
1 | 0.214 | 0.00529 | -0.001 | 40.415
1.5 | 0.273 | 0.00514 | -0.001 | 53.106
2 | 0.332 | 0.0052 | -0.001 | 63.814
2.5 | 0.39 | 0.00539 | -0.001 | 72.42
3 | 0.449 | 0.00548 | -0.001 | 81.988
3.5 | 0.508 | 0.00556 | -0.002 | 91.332
4 | 0.566 | 0.00587 | -0.002 | 96.465
4.5 | 0.624 | 0.00602 | -0.002 | 103.581
5 | 0.682 | 0.00627 | -0.002 | 108.754
5.5 | 0.738 | 0.00657 | -0.002 | 112.412
6 | 0.794 | 0.00692 | -0.003 | 114.889
6.5 | 0.85 | 0.00742 | -0.003 | 114.576
7 | 0.903 | 0.00782 | -0.003 | 115.499
7.5 | 0.953 | 0.00929 | -0.003 | 102.626
8 | 0.998 | 0.01043 | -0.004 | 95.758
8.5 | 1.034 | 0.01082 | -0.004 | 95.539
9 | 1.063 | 0.01154 | -0.004 | 92.105
9.5 | 1.085 | 0.01236 | -0.004 | 87.828
10 | 1.099 | 0.01341 | -0.005 | 81.899
10.5 | 1.102 | 0.01472 | -0.005 | 74.839
11 | 1.097 | 0.01635 | -0.005 | 67.101
11.5 | 1.082 | 0.01857 | -0.005 | 58.264
12 | 1.057 | 0.02178 | -0.006 | 48.549
12.5 | 1.026 | 0.02573 | -0.006 | 39.872
13 | 0.988 | 0.03075 | -0.006 | 32.132
13.5 | 0.947 | 0.03632 | -0.006 | 26.068
14 | 0.901 | 0.04343 | -0.006 | 20.742
14.5 | 0.849 | 0.05296 | -0.006 | 16.029
15 | 0.797 | 0.06276 | -0.006 | 12.694
15.5 | 0.744 | 0.07407 | -0.006 | 10.047

## 68. Re 4M Mach 0.10 (2)
BIGFOIL.COM POLAR EXPORT
PW106 sm
PW106 sm |  |  |  | Cl Max: | 1.5906 | at alpha= | 16 | deg
XFOIL ncrit=9 |  |  |  | L/D Max: | 131.113 | at alpha= | 6 | deg
Re: | 4000000 |  |  | Cd Min: | 0.13354 | at alpha= | 20 | deg
Mach: | 0.1 |  |  | Cl=0 at alpha= | -1.0071 | deg
|  |  |  | @ Cl=0.1, Cd= | 0.0055406
|  |  |  | @ Cl=0.4, Cd= | 0.0043498
|  |  |  | @ Cl=0.6, Cd= | 0.0050565
alpha (deg) | Cl | Cd | Cm | Cl/Cd
-12.5 | -1.1544 | 0.03091 | -0.0247 | -37.3471
-12 | -1.1376 | 0.0255 | -0.0222 | -44.6118
-11.5 | -1.1066 | 0.02172 | -0.0201 | -50.9484
-11 | -1.0665 | 0.01912 | -0.0184 | -55.7793
-10.5 | -1.022 | 0.01706 | -0.0169 | -59.9062
-10 | -0.9742 | 0.01549 | -0.0157 | -62.8922
-9.5 | -0.924 | 0.01426 | -0.0146 | -64.7966
-9 | -0.8714 | 0.01346 | -0.0139 | -64.74
-8.5 | -0.8195 | 0.01118 | -0.0135 | -73.3005
-8 | -0.7717 | 0.01074 | -0.0113 | -71.8529
-7.5 | -0.7192 | 0.01039 | -0.0102 | -69.2204
-7 | -0.6659 | 0.00986 | -0.0094 | -67.5355
-6.5 | -0.6118 | 0.00935 | -0.0087 | -65.4332
-6 | -0.5573 | 0.00886 | -0.0081 | -62.9007
-5.5 | -0.5022 | 0.00847 | -0.0076 | -59.2916
-5 | -0.4471 | 0.00802 | -0.0071 | -55.7481
-4.5 | -0.3927 | 0.0074 | -0.0065 | -53.0676
-4 | -0.3366 | 0.0072 | -0.0062 | -46.75
-3.5 | -0.2804 | 0.007 | -0.0059 | -40.0571
-3 | -0.2243 | 0.00676 | -0.0056 | -33.1805
-2.5 | -0.168 | 0.00656 | -0.0053 | -25.6098
-2 | -0.1115 | 0.0064 | -0.0051 | -17.4219
-1.5 | -0.0554 | 0.00621 | -0.0049 | -8.9211
-1 | 0.0008 | 0.00605 | -0.0048 | 0.13223
-0.5 | 0.0566 | 0.00585 | -0.0046 | 9.6752
0 | 0.1113 | 0.00546 | -0.0043 | 20.3846
0.5 | 0.1647 | 0.00496 | -0.0039 | 33.2056
1 | 0.2171 | 0.0045 | -0.0032 | 48.2444
1.5 | 0.2692 | 0.00422 | -0.0022 | 63.7915
2 | 0.3215 | 0.00416 | -0.0011 | 77.2837
2.5 | 0.3766 | 0.00428 | -0.0006 | 87.9907
3 | 0.4436 | 0.00448 | -0.0029 | 99.0179
3.5 | 0.5114 | 0.00473 | -0.0054 | 108.1184
4 | 0.5789 | 0.00498 | -0.0079 | 116.245
4.5 | 0.6451 | 0.00522 | -0.0101 | 123.5824
5 | 0.7097 | 0.00556 | -0.0121 | 127.6439
5.5 | 0.773 | 0.0059 | -0.0139 | 131.0169
6 | 0.8247 | 0.00629 | -0.0131 | 131.1129
6.5 | 0.8749 | 0.00669 | -0.0119 | 130.7773
7 | 0.9248 | 0.00716 | -0.0108 | 129.162
7.5 | 0.974 | 0.00774 | -0.0096 | 125.8398
8 | 1.0231 | 0.00837 | -0.0085 | 122.2342
8.5 | 1.0719 | 0.00905 | -0.0073 | 118.442
9 | 1.1213 | 0.00965 | -0.0063 | 116.1969
9.5 | 1.1708 | 0.01023 | -0.0053 | 114.4477
10 | 1.2194 | 0.0109 | -0.0042 | 111.8716
10.5 | 1.2675 | 0.01161 | -0.0032 | 109.1731
11 | 1.3139 | 0.01249 | -0.0019 | 105.1962
11.5 | 1.3577 | 0.01361 | -0.0004 | 99.7575
12 | 1.4008 | 0.01468 | 0.0011 | 95.4223
12.5 | 1.4414 | 0.01589 | 0.003 | 90.7111
13 | 1.4814 | 0.01697 | 0.0048 | 87.2952
13.5 | 1.5177 | 0.01818 | 0.0071 | 83.4818
14 | 1.5476 | 0.01962 | 0.01 | 78.8787
14.5 | 1.5607 | 0.02121 | 0.0154 | 73.5832
15 | 1.5713 | 0.02345 | 0.0191 | 67.0064
15.5 | 1.5796 | 0.02695 | 0.0204 | 58.6122
16 | 1.5906 | 0.03121 | 0.0195 | 50.9644
16.5 | 1.589 | 0.03748 | 0.0172 | 42.3959
17 | 1.58 | 0.04495 | 0.0142 | 35.1502
17.5 | 1.5484 | 0.05573 | 0.0095 | 27.784
18 | 1.5133 | 0.06717 | 0.0046 | 22.5294
18.5 | 1.454 | 0.08277 | -0.0022 | 17.5668
19 | 1.3932 | 0.09901 | -0.0091 | 14.0713
19.5 | 1.3359 | 0.11596 | -0.0171 | 11.5204
20 | 1.285 | 0.13354 | -0.0267 | 9.6226

## 69. Re 4M Mach 0.25 (1)
BIGFOIL.COM POLAR EXPORT
PW106 sm
PW106 sm |  |  |  | Cl Max: | 1.079 | at alpha= | 9.5 | deg
JavaFoil+Calcfoil stall+Eppler ext transition |  |  |  | L/D Max: | 115.142 | at alpha= | 6.5 | deg
Re: | 4000000 |  |  | Cd Min: | 0.0052 | at alpha= | 1.5 | deg
Mach: | 0.25 |  |  | Cl=0 at alpha= | -0.81147 | deg
|  |  |  | @ Cl=0.1, Cd= | 0.0054003
|  |  |  | @ Cl=0.4, Cd= | 0.0054478
|  |  |  | @ Cl=0.6, Cd= | 0.08194
alpha (deg) | Cl | Cd | Cm | Cl/Cd
-10.5 | -0.299 | 0.0693 | 0.001 | -4.318
-10 | -0.344 | 0.06541 | 0.001 | -5.267
-9.5 | -0.383 | 0.06115 | 0.001 | -6.256
-9 | -0.412 | 0.05757 | 0.001 | -7.16
-8.5 | -0.435 | 0.05408 | 0.001 | -8.039
-8 | -0.449 | 0.05104 | 0.001 | -8.802
-7.5 | -0.456 | 0.04797 | 0.001 | -9.497
-7 | -0.453 | 0.04475 | 0.001 | -10.127
-6.5 | -0.445 | 0.0405 | 0.001 | -10.981
-6 | -0.429 | 0.0363 | 0.001 | -11.831
-5.5 | -0.495 | 0.00853 | 0.001 | -58.024
-5 | -0.457 | 0.0084 | 0.001 | -54.431
-4.5 | -0.414 | 0.00815 | 0.001 | -50.835
-4 | -0.366 | 0.0079 | 0.001 | -46.301
-3.5 | -0.314 | 0.00775 | 0.001 | -40.485
-3 | -0.259 | 0.00764 | 0.001 | -33.863
-2.5 | -0.201 | 0.00748 | 0 | -26.909
-2 | -0.143 | 0.00739 | 0 | -19.313
-1.5 | -0.083 | 0.00733 | 0 | -11.353
-1 | -0.023 | 0.00728 | 0 | -3.162
-0.5 | 0.038 | 0.00635 | 0 | 5.916
0 | 0.098 | 0.0054 | 0 | 18.222
0.5 | 0.159 | 0.00541 | 0 | 29.378
1 | 0.22 | 0.00534 | -0.001 | 41.123
1.5 | 0.28 | 0.0052 | -0.001 | 53.867
2 | 0.341 | 0.00532 | -0.001 | 64.096
2.5 | 0.401 | 0.00545 | -0.001 | 73.608
3 | 0.461 | 0.00554 | -0.001 | 83.231
3.5 | 0.521 | 0.00564 | -0.002 | 92.493
4 | 0.581 | 0.00595 | -0.002 | 97.714
4.5 | 0.641 | 0.00612 | -0.002 | 104.754
5 | 0.7 | 0.00637 | -0.002 | 109.952
5.5 | 0.758 | 0.00672 | -0.002 | 112.736
6 | 0.815 | 0.00737 | -0.003 | 110.567
6.5 | 0.872 | 0.00757 | -0.003 | 115.142
7 | 0.925 | 0.00816 | -0.003 | 113.421
7.5 | 0.976 | 0.00975 | -0.003 | 100.04
8 | 1.015 | 0.01073 | -0.004 | 94.596
8.5 | 1.047 | 0.01149 | -0.004 | 91.138
9 | 1.069 | 0.01242 | -0.004 | 86.099
9.5 | 1.079 | 0.01359 | -0.004 | 79.377
10 | 1.077 | 0.01506 | -0.005 | 71.492
10.5 | 1.06 | 0.01708 | -0.005 | 62.053
11 | 1.029 | 0.01985 | -0.005 | 51.829
11.5 | 0.984 | 0.02362 | -0.005 | 41.652
12 | 0.927 | 0.02844 | -0.006 | 32.583
12.5 | 0.857 | 0.03484 | -0.006 | 24.608
13 | 0.778 | 0.04284 | -0.006 | 18.174
13.5 | 0.692 | 0.05299 | -0.006 | 13.063
14 | 0.599 | 0.06702 | -0.006 | 8.939
14.5 | 0.502 | 0.08194 | -0.006 | 6.131

## 70. Re 4M Mach 0.25 (2)
BIGFOIL.COM POLAR EXPORT
PW106 sm
PW106 sm |  |  |  | Cl Max: | 1.5116 | at alpha= | 14 | deg
XFOIL ncrit=9 |  |  |  | L/D Max: | 132.368 | at alpha= | 6 | deg
Re: | 4000000 |  |  | Cd Min: | 0.26385 | at alpha= | -20 | deg
Mach: | 0.25 |  |  | Cl=0 at alpha= | -1.0155 | deg
|  |  |  | @ Cl=0.1, Cd= | 0.0056441
|  |  |  | @ Cl=0.4, Cd= | 0.0043646
|  |  |  | @ Cl=0.6, Cd= | 0.0050672
alpha (deg) | Cl | Cd | Cm | Cl/Cd
-20 | -0.8422 | 0.26385 | 0.0975 | -3.192
-19.5 | -0.8234 | 0.25683 | 0.0931 | -3.206
-19 | -0.8047 | 0.24968 | 0.0886 | -3.2229
-18.5 | -0.7859 | 0.2425 | 0.0842 | -3.2408
-18 | -0.7673 | 0.23516 | 0.0798 | -3.2629
-17.5 | -0.7488 | 0.22778 | 0.0755 | -3.2874
-17 | -0.7306 | 0.22023 | 0.0712 | -3.3174
-16.5 | -0.713 | 0.21234 | 0.0669 | -3.3578
-16 | -0.6973 | 0.20399 | 0.0623 | -3.4183
-15.5 | -0.6788 | 0.19706 | 0.0583 | -3.4446
-15 | -0.6604 | 0.19025 | 0.0543 | -3.4712
-14.5 | -0.6423 | 0.18249 | 0.0502 | -3.5196
-14 | -0.6258 | 0.17437 | 0.046 | -3.5889
-13.5 | -0.6101 | 0.16631 | 0.0419 | -3.6685
-13 | -0.5956 | 0.15803 | 0.0378 | -3.7689
-12.5 | -0.5813 | 0.14991 | 0.0338 | -3.8777
-12 | -0.5696 | 0.14122 | 0.0297 | -4.0334
-11.5 | -0.5634 | 0.13178 | 0.0253 | -4.2753
-11 | -0.5601 | 0.12113 | 0.0205 | -4.624
-10.5 | -0.5575 | 0.11091 | 0.0159 | -5.0266
-10 | -0.5528 | 0.10204 | 0.0116 | -5.4175
-9.5 | -0.5548 | 0.09233 | 0.0068 | -6.0089
-9 | -0.5702 | 0.0808 | 0.0005 | -7.0569
-8 | -0.7745 | 0.01896 | -0.0192 | -40.8492
-7.5 | -0.7448 | 0.01268 | -0.0151 | -58.7382
-7 | -0.6894 | 0.01174 | -0.0136 | -58.7223
-6.5 | -0.6332 | 0.01085 | -0.0123 | -58.3594
-6 | -0.5769 | 0.00993 | -0.0111 | -58.0967
-5.5 | -0.5199 | 0.00921 | -0.01 | -56.4495
-5 | -0.4623 | 0.00864 | -0.0091 | -53.5069
-4.5 | -0.4064 | 0.00769 | -0.008 | -52.8479
-4 | -0.3482 | 0.00737 | -0.0074 | -47.2456
-3.5 | -0.2897 | 0.00713 | -0.0069 | -40.6311
-3 | -0.2312 | 0.00693 | -0.0065 | -33.3622
-2.5 | -0.1731 | 0.00662 | -0.006 | -26.148
-2 | -0.1145 | 0.00648 | -0.0057 | -17.6698
-1.5 | -0.0563 | 0.00628 | -0.0054 | -8.965
-1 | 0.0018 | 0.00612 | -0.0051 | 0.29412
-0.5 | 0.0594 | 0.00591 | -0.0049 | 10.0508
0 | 0.1159 | 0.00554 | -0.0046 | 20.9206
0.5 | 0.1709 | 0.00505 | -0.0041 | 33.8416
1 | 0.225 | 0.00456 | -0.0033 | 49.3421
1.5 | 0.2786 | 0.00427 | -0.0022 | 65.2459
2 | 0.3325 | 0.00422 | -0.001 | 78.7915
2.5 | 0.3896 | 0.00433 | -0.0005 | 89.9769
3 | 0.4587 | 0.00456 | -0.0027 | 100.5921
3.5 | 0.5295 | 0.00481 | -0.0054 | 110.0832
4 | 0.5983 | 0.00506 | -0.0076 | 118.2411
4.5 | 0.6671 | 0.00535 | -0.0098 | 124.6916
5.5 | 0.8002 | 0.00606 | -0.0134 | 132.0462
6 | 0.8551 | 0.00646 | -0.0125 | 132.3684
6.5 | 0.9071 | 0.00693 | -0.0111 | 130.8947
7 | 0.9593 | 0.00741 | -0.0097 | 129.4602
7.5 | 1.0106 | 0.00806 | -0.0081 | 125.3846
8 | 1.0611 | 0.00885 | -0.0065 | 119.8983
8.5 | 1.1125 | 0.00955 | -0.0049 | 116.4921
9 | 1.1644 | 0.01021 | -0.0034 | 114.0451
9.5 | 1.2161 | 0.01089 | -0.0018 | 111.6713
10 | 1.2666 | 0.0117 | -0.0001 | 108.2564
10.5 | 1.313 | 0.01292 | 0.002 | 101.6254
11 | 1.3603 | 0.01399 | 0.0042 | 97.2337
11.5 | 1.4048 | 0.01525 | 0.0066 | 92.118
12 | 1.4436 | 0.01682 | 0.0096 | 85.8264
12.5 | 1.4785 | 0.01842 | 0.0131 | 80.266
13 | 1.5019 | 0.02019 | 0.0179 | 74.3883
13.5 | 1.5085 | 0.02257 | 0.0234 | 66.8365
14 | 1.5116 | 0.02691 | 0.025 | 56.1724
14.5 | 1.5103 | 0.03325 | 0.023 | 45.4226
15 | 1.4985 | 0.04152 | 0.0193 | 36.091
15.5 | 1.4655 | 0.05279 | 0.0139 | 27.7609
16 | 1.4327 | 0.06412 | 0.0088 | 22.344
16.5 | 1.3842 | 0.07791 | 0.0024 | 17.7667
17 | 1.3379 | 0.0917 | -0.0036 | 14.59
17.5 | 1.278 | 0.10804 | -0.0111 | 11.829
18 | 1.2342 | 0.12314 | -0.0186 | 10.0227
18.5 | 1.1847 | 0.14089 | -0.0288 | 8.4087
19 | 1.1472 | 0.15775 | -0.039 | 7.2723

## 71. Re 4M Mach 0.50 (1)
BIGFOIL.COM POLAR EXPORT
PW106 sm
PW106 sm |  |  |  | Cl Max: | 1.115 | at alpha= | 20 | deg
JavaFoil+Calcfoil stall+Eppler ext transition |  |  |  | L/D Max: | 107.95 | at alpha= | 6 | deg
Re: | 4000000 |  |  | Cd Min: | 0.00548 | at alpha= | 1 | deg
Mach: | 0.5 |  |  | Cl=0 at alpha= | -0.80882 | deg
|  |  |  | @ Cl=0.1, Cd= | 0.0059035
|  |  |  | @ Cl=0.4, Cd= | 0.0055925
|  |  |  | @ Cl=0.6, Cd= | 0.0062527
alpha (deg) | Cl | Cd | Cm | Cl/Cd
-20 | -1.026 | 0.16202 | 0 | -6.333
-19.5 | -0.999 | 0.15835 | 0 | -6.311
-19 | -0.973 | 0.15249 | 0 | -6.381
-18.5 | -0.947 | 0.14784 | 0 | -6.409
-18 | -0.922 | 0.14308 | 0.001 | -6.443
-17.5 | -0.894 | 0.1389 | 0.001 | -6.439
-17 | -0.869 | 0.1348 | 0.001 | -6.443
-16.5 | -0.843 | 0.13029 | 0.001 | -6.467
-16 | -0.815 | 0.12264 | 0.001 | -6.649
-15.5 | -0.79 | 0.10991 | 0.001 | -7.184
-15 | -0.764 | 0.10112 | 0.001 | -7.554
-14.5 | -0.736 | 0.11061 | 0.001 | -6.654
-14 | -0.71 | 0.09746 | 0.001 | -7.286
-13.5 | -0.684 | 0.08886 | 0.001 | -7.696
-13 | -0.656 | 0.09736 | 0.001 | -6.739
-12.5 | -0.63 | 0.08375 | 0.001 | -7.521
-12 | -0.604 | 0.07674 | 0.001 | -7.873
-11.5 | -0.576 | 0.07833 | 0.001 | -7.354
-11 | -0.55 | 0.07054 | 0.001 | -7.802
-10.5 | -0.523 | 0.06916 | 0.001 | -7.562
-10 | -0.496 | 0.06478 | 0.001 | -7.657
-9.5 | -0.469 | 0.06303 | 0.001 | -7.439
-9 | -0.442 | 0.05842 | 0.001 | -7.569
-8.5 | -0.416 | 0.05522 | 0.001 | -7.526
-8 | -0.389 | 0.05115 | 0.001 | -7.607
-7.5 | -0.361 | 0.04973 | 0.001 | -7.269
-7 | -0.334 | 0.04738 | 0.001 | -7.058
-6.5 | -0.308 | 0.04335 | 0.001 | -7.108
-6 | -0.282 | 0.04072 | 0.001 | -6.917
-5.5 | -0.255 | 0.03831 | 0.001 | -6.657
-5 | -0.229 | 0.03584 | 0.001 | -6.377
-4.5 | -0.226 | 0.03587 | 0 | -6.302
-4 | -0.365 | 0.0084 | 0.001 | -43.494
-3.5 | -0.333 | 0.00832 | 0.001 | -40.036
-3 | -0.281 | 0.00801 | 0.001 | -35.114
-2.5 | -0.222 | 0.00789 | 0 | -28.11
-2 | -0.158 | 0.00765 | 0 | -20.695
-1.5 | -0.093 | 0.00755 | 0 | -12.269
-1 | -0.026 | 0.0075 | 0 | -3.426
-0.5 | 0.042 | 0.00691 | 0 | 6.069
0 | 0.11 | 0.00573 | 0 | 19.185
0.5 | 0.178 | 0.00563 | -0.001 | 31.587
1 | 0.245 | 0.00548 | -0.001 | 44.757
1.5 | 0.313 | 0.00549 | -0.001 | 57.052
2 | 0.381 | 0.00555 | -0.001 | 68.607
2.5 | 0.448 | 0.0057 | -0.001 | 78.56
3 | 0.515 | 0.00591 | -0.002 | 87.189
3.5 | 0.582 | 0.00619 | -0.002 | 93.932
4 | 0.648 | 0.00642 | -0.002 | 100.943
4.5 | 0.714 | 0.00672 | -0.002 | 106.351
5 | 0.78 | 0.00722 | -0.003 | 107.932
5.5 | 0.843 | 0.00802 | -0.003 | 105.086
6 | 0.904 | 0.00838 | -0.003 | 107.95
6.5 | 0.963 | 0.00932 | -0.003 | 103.286
7 | 1.005 | 0.0111 | -0.004 | 90.475
7.5 | 1.033 | 0.01323 | -0.004 | 78.093
8 | 1.031 | 0.01517 | -0.004 | 67.926
8.5 | 0.958 | 0.01821 | -0.004 | 52.606
9 | 0.612 | 0.02317 | -0.004 | 26.432
9.5 | 0.625 | 0.0317 | -0.005 | 19.705
10 | 0.656 | 0.03188 | -0.005 | 20.57
10.5 | 0.681 | 0.03516 | -0.005 | 19.36
11 | 0.706 | 0.03878 | -0.005 | 18.202
11.5 | 0.665 | 0.08241 | -0.004 | 8.075
12 | 0.688 | 0.0893 | -0.003 | 7.709
12.5 | 0.715 | 0.09528 | -0.004 | 7.505
13 | 0.741 | 0.09817 | -0.004 | 7.551
13.5 | 0.77 | 0.10006 | -0.004 | 7.695
14 | 0.796 | 0.10316 | -0.004 | 7.715
14.5 | 0.825 | 0.10234 | -0.005 | 8.066
15 | 0.849 | 0.11522 | -0.005 | 7.367
15.5 | 0.876 | 0.12384 | -0.005 | 7.071
16 | 0.903 | 0.12874 | -0.006 | 7.013
16.5 | 0.929 | 0.1328 | -0.006 | 6.994
17 | 0.956 | 0.13458 | -0.006 | 7.105
17.5 | 0.982 | 0.14014 | -0.006 | 7.007
18 | 1.009 | 0.14531 | -0.007 | 6.946
18.5 | 1.037 | 0.14948 | -0.007 | 6.937
19 | 1.062 | 0.15246 | -0.007 | 6.966
19.5 | 1.089 | 0.15919 | -0.008 | 6.838
20 | 1.115 | 0.16075 | -0.008 | 6.935

## 72. Re 4M Mach 0.50 (2)
BIGFOIL.COM POLAR EXPORT
PW106 sm
PW106 sm |  |  |  | Cl Max: | 1.36 | at alpha= | 9 | deg
XFOIL ncrit=9 |  |  |  | L/D Max: | 135.57 | at alpha= | 5.5 | deg
Re: | 4000000 |  |  | Cd Min: | 0.01321 | at alpha= | 9 | deg
Mach: | 0.5 |  |  | Cl=0 at alpha= | -99 | deg
|  |  |  | @ Cl=0.1, Cd= | 0.00586
|  |  |  | @ Cl=0.4, Cd= | 0.0044978
|  |  |  | @ Cl=0.6, Cd= | 0.005131
alpha (deg) | Cl | Cd | Cm | Cl/Cd
0 | 0.1372 | 0.00586 | -0.0057 | 23.413
0.5 | 0.1999 | 0.00539 | -0.005 | 37.0872
1 | 0.2608 | 0.00483 | -0.0038 | 53.9959
1.5 | 0.321 | 0.00451 | -0.0023 | 71.1752
2 | 0.3823 | 0.00446 | -0.0006 | 85.7175
2.5 | 0.4479 | 0.0046 | 0.0002 | 97.3696
3 | 0.5277 | 0.00487 | -0.002 | 108.3573
3.5 | 0.6108 | 0.00517 | -0.0047 | 118.1431
4 | 0.6874 | 0.00551 | -0.006 | 124.755
4.5 | 0.7686 | 0.00589 | -0.0079 | 130.4924
5 | 0.8478 | 0.00632 | -0.0092 | 134.1456
5.5 | 0.9273 | 0.00684 | -0.0102 | 135.5702
6 | 0.9944 | 0.00738 | -0.0084 | 134.7425
6.5 | 1.0562 | 0.00802 | -0.0053 | 131.6958
7 | 1.1175 | 0.00882 | -0.0018 | 126.7007
7.5 | 1.176 | 0.00995 | 0.0022 | 118.191
8 | 1.2385 | 0.01084 | 0.0063 | 114.2528
8.5 | 1.302 | 0.01178 | 0.0106 | 110.5263
9 | 1.36 | 0.01321 | 0.0161 | 102.9523

## 73. Re 5M Mach 0.00 (1)
BIGFOIL.COM POLAR EXPORT
PW106 sm
PW106 sm |  |  |  | Cl Max: | 1.11 | at alpha= | 10.5 | deg
JavaFoil+Calcfoil stall+Eppler ext transition |  |  |  | L/D Max: | 119.341 | at alpha= | 7 | deg
Re: | 5000000 |  |  | Cd Min: | 0.00524 | at alpha= | 2.5 | deg
Mach: | 0 |  |  | Cl=0 at alpha= | -0.81034 | deg
|  |  |  | @ Cl=0.1, Cd= | 0.0053875
|  |  |  | @ Cl=0.4, Cd= | 0.0052685
|  |  |  | @ Cl=0.6, Cd= | 0.005851
alpha (deg) | Cl | Cd | Cm | Cl/Cd
-12.5 | -0.455 | 0.08195 | 0.001 | -5.546
-12 | -0.471 | 0.07733 | 0.001 | -6.094
-11.5 | -0.487 | 0.07293 | 0.001 | -6.672
-11 | -0.5 | 0.06902 | 0.001 | -7.248
-10.5 | -0.511 | 0.06531 | 0.001 | -7.83
-10 | -0.52 | 0.06185 | 0.001 | -8.405
-9.5 | -0.525 | 0.05818 | 0.001 | -9.017
-9 | -0.525 | 0.05456 | 0.001 | -9.618
-8.5 | -0.521 | 0.05108 | 0.001 | -10.207
-8 | -0.515 | 0.04688 | 0.001 | -10.987
-7.5 | -0.618 | 0.00911 | 0.001 | -67.831
-7 | -0.596 | 0.00884 | 0.001 | -67.395
-6.5 | -0.567 | 0.00858 | 0.001 | -66.121
-6 | -0.534 | 0.00838 | 0.001 | -63.729
-5.5 | -0.496 | 0.00819 | 0.001 | -60.56
-5 | -0.454 | 0.00796 | 0.001 | -57.016
-4.5 | -0.407 | 0.00772 | 0.001 | -52.76
-4 | -0.358 | 0.00759 | 0.001 | -47.175
-3.5 | -0.306 | 0.00747 | 0.001 | -40.975
-3 | -0.252 | 0.00734 | 0.001 | -34.281
-2.5 | -0.196 | 0.00724 | 0 | -27.002
-2 | -0.138 | 0.00717 | 0 | -19.314
-1.5 | -0.081 | 0.00712 | 0 | -11.325
-1 | -0.022 | 0.00701 | 0 | -3.182
-0.5 | 0.036 | 0.00621 | 0 | 5.853
0 | 0.095 | 0.00539 | 0 | 17.661
0.5 | 0.154 | 0.00536 | 0 | 28.731
1 | 0.213 | 0.00537 | -0.001 | 39.615
1.5 | 0.271 | 0.00529 | -0.001 | 51.289
2 | 0.33 | 0.00528 | -0.001 | 62.484
2.5 | 0.388 | 0.00524 | -0.001 | 74.129
3 | 0.447 | 0.00538 | -0.001 | 83.002
3.5 | 0.505 | 0.00561 | -0.002 | 90.08
4 | 0.563 | 0.0058 | -0.002 | 97.039
4.5 | 0.621 | 0.00588 | -0.002 | 105.542
5 | 0.678 | 0.00604 | -0.002 | 112.265
5.5 | 0.735 | 0.00644 | -0.002 | 114.175
6 | 0.791 | 0.00688 | -0.003 | 114.94
6.5 | 0.846 | 0.00711 | -0.003 | 118.87
7 | 0.899 | 0.00753 | -0.003 | 119.341
7.5 | 0.949 | 0.00889 | -0.003 | 106.78
8 | 0.994 | 0.0099 | -0.004 | 100.43
8.5 | 1.033 | 0.00974 | -0.004 | 106.038
9 | 1.064 | 0.01093 | -0.004 | 97.366
9.5 | 1.088 | 0.01163 | -0.004 | 93.566
10 | 1.104 | 0.01253 | -0.005 | 88.046
10.5 | 1.11 | 0.01364 | -0.005 | 81.38
11 | 1.109 | 0.01499 | -0.005 | 74
11.5 | 1.099 | 0.01679 | -0.005 | 65.438
12 | 1.079 | 0.0194 | -0.006 | 55.624
12.5 | 1.052 | 0.02278 | -0.006 | 46.175
13 | 1.02 | 0.02669 | -0.006 | 38.227
13.5 | 0.983 | 0.03185 | -0.006 | 30.858
14 | 0.942 | 0.03796 | -0.006 | 24.805
14.5 | 0.898 | 0.04459 | -0.006 | 20.14
15 | 0.848 | 0.05422 | -0.007 | 15.64
15.5 | 0.802 | 0.06228 | -0.007 | 12.88

## 74. Re 5M Mach 0.00 (2)
BIGFOIL.COM POLAR EXPORT
PW106 sm
PW106 sm |  |  |  | Cl Max: | 1.6437 | at alpha= | 17 | deg
XFOIL ncrit=9 |  |  |  | L/D Max: | 135.215 | at alpha= | 6 | deg
Re: | 5000000 |  |  | Cd Min: | 0.10551 | at alpha= | 20 | deg
Mach: | 0 |  |  | Cl=0 at alpha= | -0.9991 | deg
|  |  |  | @ Cl=0.1, Cd= | 0.0055145
|  |  |  | @ Cl=0.4, Cd= | 0.0042166
|  |  |  | @ Cl=0.6, Cd= | 0.0049024
alpha (deg) | Cl | Cd | Cm | Cl/Cd
-16 | -1.4002 | 0.03601 | -0.0363 | -38.8836
-15.5 | -1.4254 | 0.03128 | -0.0294 | -45.5691
-15 | -1.4113 | 0.02772 | -0.0261 | -50.9127
-14.5 | -1.386 | 0.02473 | -0.0235 | -56.0453
-14 | -1.3513 | 0.02251 | -0.0216 | -60.0311
-13.5 | -1.3129 | 0.02052 | -0.0198 | -63.9815
-13 | -1.2706 | 0.01888 | -0.0184 | -67.2987
-12.5 | -1.2262 | 0.01739 | -0.0171 | -70.5118
-12 | -1.1795 | 0.01613 | -0.0159 | -73.1246
-11.5 | -1.1315 | 0.01498 | -0.0149 | -75.534
-11 | -1.0817 | 0.01404 | -0.014 | -77.0442
-10.5 | -1.0309 | 0.01321 | -0.0133 | -78.0394
-10 | -0.9792 | 0.01248 | -0.0126 | -78.4615
-9.5 | -0.9266 | 0.01185 | -0.0121 | -78.1941
-9 | -0.8688 | 0.01142 | -0.0125 | -76.0771
-8.5 | -0.8243 | 0.01017 | -0.0102 | -81.0521
-8 | -0.7736 | 0.00955 | -0.009 | -81.0052
-7.5 | -0.7201 | 0.00921 | -0.0084 | -78.1868
-7 | -0.6662 | 0.00882 | -0.0079 | -75.5329
-6.5 | -0.6119 | 0.00842 | -0.0074 | -72.6722
-6 | -0.5574 | 0.00804 | -0.007 | -69.3284
-5.5 | -0.5023 | 0.00773 | -0.0066 | -64.9806
-5 | -0.4469 | 0.00748 | -0.0063 | -59.746
-4.5 | -0.3921 | 0.00704 | -0.0059 | -55.696
-4 | -0.3363 | 0.00685 | -0.0056 | -49.0949
-3.5 | -0.2804 | 0.00668 | -0.0054 | -41.976
-3 | -0.2243 | 0.00653 | -0.0052 | -34.3492
-2.5 | -0.1683 | 0.00633 | -0.005 | -26.5877
-2 | -0.1121 | 0.00621 | -0.0049 | -18.0515
-1.5 | -0.056 | 0.00604 | -0.0047 | -9.2715
-1 | -0.0001 | 0.00591 | -0.0046 | -0.01692
-0.5 | 0.0557 | 0.00574 | -0.0045 | 9.7038
0 | 0.1107 | 0.00546 | -0.0043 | 20.2747
0.5 | 0.165 | 0.00508 | -0.004 | 32.4803
1 | 0.2184 | 0.0047 | -0.0036 | 46.4681
1.5 | 0.2708 | 0.00434 | -0.0029 | 62.3963
2 | 0.3231 | 0.00415 | -0.002 | 77.8554
2.5 | 0.376 | 0.00417 | -0.0011 | 90.1679
3 | 0.4326 | 0.00428 | -0.0011 | 101.0748
3.5 | 0.4993 | 0.00453 | -0.0034 | 110.2208
4 | 0.5639 | 0.00476 | -0.0054 | 118.4664
4.5 | 0.6298 | 0.00502 | -0.0077 | 125.4582
5 | 0.6942 | 0.00535 | -0.0097 | 129.757
5.5 | 0.7573 | 0.00568 | -0.0115 | 133.3275
6 | 0.8194 | 0.00606 | -0.0131 | 135.2145
6.5 | 0.8712 | 0.00645 | -0.0125 | 135.0698
7 | 0.9209 | 0.00686 | -0.0114 | 134.242
7.5 | 0.9696 | 0.00743 | -0.0103 | 130.498
8 | 1.0182 | 0.00803 | -0.0091 | 126.7995
8.5 | 1.0665 | 0.00869 | -0.008 | 122.7273
9 | 1.1158 | 0.00923 | -0.0071 | 120.8884
9.5 | 1.1655 | 0.00971 | -0.0062 | 120.0309
10 | 1.214 | 0.01032 | -0.0053 | 117.6357
10.5 | 1.2618 | 0.011 | -0.0043 | 114.7091
11 | 1.3079 | 0.01186 | -0.0032 | 110.2782
11.5 | 1.3526 | 0.01283 | -0.002 | 105.4248
12 | 1.3963 | 0.01384 | -0.0006 | 100.8887
12.5 | 1.4405 | 0.01467 | 0.0006 | 98.1936
13 | 1.4828 | 0.01559 | 0.002 | 95.1123
13.5 | 1.5224 | 0.01662 | 0.0037 | 91.6005
14 | 1.558 | 0.0178 | 0.0058 | 87.5281
14.5 | 1.5888 | 0.0191 | 0.0085 | 83.1832
15 | 1.605 | 0.02052 | 0.0134 | 78.2164
15.5 | 1.6149 | 0.02259 | 0.0175 | 71.4874
16 | 1.6305 | 0.02525 | 0.0189 | 64.5743
16.5 | 1.6412 | 0.02924 | 0.0184 | 56.1286
17 | 1.6437 | 0.03461 | 0.0168 | 47.4921
17.5 | 1.6381 | 0.0414 | 0.0142 | 39.5676
18 | 1.6171 | 0.0504 | 0.0105 | 32.0853
18.5 | 1.5768 | 0.06234 | 0.0055 | 25.2936
19 | 1.5353 | 0.07503 | 0 | 20.4625
19.5 | 1.4804 | 0.09004 | -0.0063 | 16.4416
20 | 1.4229 | 0.10551 | -0.0125 | 13.4859

## 75. Re 5M Mach 0.10 (1)
BIGFOIL.COM POLAR EXPORT
PW106 sm
PW106 sm |  |  |  | Cl Max: | 1.106 | at alpha= | 10.5 | deg
JavaFoil+Calcfoil stall+Eppler ext transition |  |  |  | L/D Max: | 119.144 | at alpha= | 6.5 | deg
Re: | 5000000 |  |  | Cd Min: | 0.00524 | at alpha= | 2.5 | deg
Mach: | 0.1 |  |  | Cl=0 at alpha= | -0.81356 | deg
|  |  |  | @ Cl=0.1, Cd= | 0.0054073
|  |  |  | @ Cl=0.4, Cd= | 0.0052654
|  |  |  | @ Cl=0.6, Cd= | 0.0058862
alpha (deg) | Cl | Cd | Cm | Cl/Cd
-12 | -0.44 | 0.07806 | 0.001 | -5.641
-11.5 | -0.459 | 0.07344 | 0.001 | -6.25
-11 | -0.476 | 0.06954 | 0.001 | -6.845
-10.5 | -0.491 | 0.06567 | 0.001 | -7.471
-10 | -0.502 | 0.06214 | 0.001 | -8.085
-9.5 | -0.51 | 0.05842 | 0.001 | -8.734
-9 | -0.513 | 0.05497 | 0.001 | -9.337
-8.5 | -0.512 | 0.05177 | 0.001 | -9.889
-8 | -0.508 | 0.04778 | 0.001 | -10.624
-7.5 | -0.504 | 0.04095 | 0.001 | -12.296
-7 | -0.592 | 0.00889 | 0.001 | -66.659
-6.5 | -0.566 | 0.00865 | 0.001 | -65.398
-6 | -0.534 | 0.0084 | 0.001 | -63.532
-5.5 | -0.496 | 0.00825 | 0.001 | -60.162
-5 | -0.454 | 0.00798 | 0.001 | -56.975
-4.5 | -0.409 | 0.00774 | 0.001 | -52.783
-4 | -0.359 | 0.0076 | 0.001 | -47.309
-3.5 | -0.307 | 0.00749 | 0.001 | -41.025
-3 | -0.253 | 0.00734 | 0.001 | -34.402
-2.5 | -0.196 | 0.00724 | 0 | -27.134
-2 | -0.139 | 0.00718 | 0 | -19.374
-1.5 | -0.081 | 0.00713 | 0 | -11.365
-1 | -0.022 | 0.00702 | 0 | -3.195
-0.5 | 0.037 | 0.00623 | 0 | 5.863
0 | 0.096 | 0.00541 | 0 | 17.674
0.5 | 0.155 | 0.00537 | 0 | 28.835
1 | 0.214 | 0.00537 | -0.001 | 39.782
1.5 | 0.273 | 0.00529 | -0.001 | 51.546
2 | 0.332 | 0.00528 | -0.001 | 62.756
2.5 | 0.39 | 0.00524 | -0.001 | 74.471
3 | 0.449 | 0.00539 | -0.001 | 83.365
3.5 | 0.508 | 0.00561 | -0.002 | 90.471
4 | 0.566 | 0.00581 | -0.002 | 97.422
4.5 | 0.624 | 0.00594 | -0.002 | 105.093
5 | 0.682 | 0.0061 | -0.002 | 111.776
5.5 | 0.738 | 0.00645 | -0.002 | 114.52
6 | 0.794 | 0.0069 | -0.003 | 115.223
6.5 | 0.85 | 0.00713 | -0.003 | 119.144
7 | 0.903 | 0.00761 | -0.003 | 118.545
7.5 | 0.953 | 0.00892 | -0.003 | 106.845
8 | 0.998 | 0.00996 | -0.004 | 100.291
8.5 | 1.036 | 0.00986 | -0.004 | 105.046
9 | 1.066 | 0.01105 | -0.004 | 96.389
9.5 | 1.088 | 0.01179 | -0.004 | 92.283
10 | 1.101 | 0.01277 | -0.005 | 86.237
10.5 | 1.106 | 0.01392 | -0.005 | 79.472
11 | 1.101 | 0.01539 | -0.005 | 71.557
11.5 | 1.087 | 0.0174 | -0.005 | 62.445
12 | 1.062 | 0.0203 | -0.006 | 52.337
12.5 | 1.032 | 0.02364 | -0.006 | 43.68
13 | 0.995 | 0.02822 | -0.006 | 35.243
13.5 | 0.953 | 0.03359 | -0.006 | 28.362
14 | 0.907 | 0.04016 | -0.006 | 22.572
14.5 | 0.856 | 0.04801 | -0.006 | 17.84
15 | 0.804 | 0.05691 | -0.006 | 14.13
15.5 | 0.752 | 0.06722 | -0.007 | 11.182

## 76. Re 5M Mach 0.10 (2)
BIGFOIL.COM POLAR EXPORT
PW106 sm
PW106 sm |  |  |  | Cl Max: | 1.628 | at alpha= | 16.5 | deg
XFOIL ncrit=9 |  |  |  | L/D Max: | 135.197 | at alpha= | 6 | deg
Re: | 5000000 |  |  | Cd Min: | 0.11971 | at alpha= | 20 | deg
Mach: | 0.1 |  |  | Cl=0 at alpha= | -1 | deg
|  |  |  | @ Cl=0.1, Cd= | 0.0055282
|  |  |  | @ Cl=0.4, Cd= | 0.0042257
|  |  |  | @ Cl=0.6, Cd= | 0.0049029
alpha (deg) | Cl | Cd | Cm | Cl/Cd
-14.5 | -1.3086 | 0.03579 | -0.0314 | -36.5633
-14 | -1.3107 | 0.03026 | -0.0278 | -43.3146
-13.5 | -1.2933 | 0.02592 | -0.0249 | -49.8958
-13 | -1.261 | 0.02298 | -0.0227 | -54.8738
-12.5 | -1.2238 | 0.0204 | -0.0207 | -59.9902
-12 | -1.1808 | 0.01847 | -0.0191 | -63.9307
-11.5 | -1.1354 | 0.01674 | -0.0176 | -67.8256
-11 | -1.0873 | 0.01534 | -0.0163 | -70.8801
-10.5 | -1.0377 | 0.01411 | -0.0152 | -73.5436
-10 | -0.9865 | 0.01309 | -0.0142 | -75.3629
-9.5 | -0.934 | 0.01226 | -0.0134 | -76.1827
-9 | -0.8759 | 0.01171 | -0.0136 | -74.7993
-8.5 | -0.8272 | 0.01123 | -0.0117 | -73.6598
-8 | -0.7794 | 0.00981 | -0.0099 | -79.4495
-7.5 | -0.7255 | 0.0094 | -0.0091 | -77.1809
-7 | -0.671 | 0.009 | -0.0085 | -74.5556
-6.5 | -0.6162 | 0.00857 | -0.0079 | -71.902
-6 | -0.5612 | 0.00816 | -0.0074 | -68.7745
-5.5 | -0.5057 | 0.00781 | -0.007 | -64.7503
-5 | -0.4498 | 0.00753 | -0.0066 | -59.7344
-4.5 | -0.3946 | 0.00708 | -0.0061 | -55.7345
-4 | -0.3385 | 0.00688 | -0.0058 | -49.2006
-3.5 | -0.2821 | 0.0067 | -0.0056 | -42.1045
-3 | -0.2256 | 0.00654 | -0.0054 | -34.4954
-2.5 | -0.1692 | 0.00634 | -0.0051 | -26.6877
-2 | -0.1126 | 0.00622 | -0.005 | -18.1029
-1.5 | -0.0562 | 0.00605 | -0.0048 | -9.2893
-1 | 0 | 0.00592 | -0.0047 | 0
-0.5 | 0.0562 | 0.00575 | -0.0045 | 9.7739
0 | 0.1115 | 0.00547 | -0.0043 | 20.3839
0.5 | 0.1661 | 0.00509 | -0.004 | 32.6326
1 | 0.2198 | 0.00471 | -0.0036 | 46.6667
1.5 | 0.2725 | 0.00435 | -0.0029 | 62.6437
2 | 0.3251 | 0.00416 | -0.002 | 78.149
2.5 | 0.3783 | 0.00418 | -0.0011 | 90.5024
3 | 0.4353 | 0.0043 | -0.001 | 101.2326
3.5 | 0.5024 | 0.00454 | -0.0034 | 110.6608
4 | 0.5674 | 0.00478 | -0.0053 | 118.7029
4.5 | 0.6337 | 0.00503 | -0.0076 | 125.9841
5 | 0.6986 | 0.00537 | -0.0097 | 130.0931
5.5 | 0.7621 | 0.00571 | -0.0114 | 133.4676
6 | 0.8247 | 0.0061 | -0.013 | 135.1967
6.5 | 0.8771 | 0.00649 | -0.0124 | 135.1464
7 | 0.927 | 0.00692 | -0.0112 | 133.9595
7.5 | 0.9761 | 0.0075 | -0.01 | 130.1467
8 | 1.0251 | 0.00811 | -0.0088 | 126.3995
8.5 | 1.074 | 0.00876 | -0.0076 | 122.6027
9 | 1.1236 | 0.00932 | -0.0066 | 120.5579
9.5 | 1.1738 | 0.00981 | -0.0057 | 119.6534
10 | 1.2228 | 0.01044 | -0.0047 | 117.1264
10.5 | 1.2709 | 0.01115 | -0.0036 | 113.9821
11 | 1.316 | 0.01219 | -0.0021 | 107.9573
11.5 | 1.3616 | 0.01311 | -0.0008 | 103.8596
12 | 1.4059 | 0.01409 | 0.0006 | 99.78
12.5 | 1.4499 | 0.01499 | 0.002 | 96.7245
13 | 1.4917 | 0.01599 | 0.0037 | 93.2896
13.5 | 1.5302 | 0.01711 | 0.0057 | 89.4331
14 | 1.5637 | 0.01842 | 0.0083 | 84.8914
14.5 | 1.5885 | 0.01986 | 0.012 | 79.9849
15 | 1.5982 | 0.02161 | 0.0174 | 73.9565
15.5 | 1.609 | 0.02436 | 0.0199 | 66.0509
16 | 1.6239 | 0.02784 | 0.0198 | 58.3297
16.5 | 1.628 | 0.03303 | 0.0184 | 49.2885
17 | 1.6206 | 0.04005 | 0.0158 | 40.4644
17.5 | 1.6052 | 0.04843 | 0.0123 | 33.1447
18 | 1.5702 | 0.05959 | 0.0076 | 26.3501
18.5 | 1.5199 | 0.07346 | 0.0015 | 20.6902
19 | 1.4702 | 0.08771 | -0.0046 | 16.7621
19.5 | 1.4106 | 0.10348 | -0.0111 | 13.6316
20 | 1.3558 | 0.11971 | -0.0186 | 11.3257

## 77. Re 5M Mach 0.25 (1)
BIGFOIL.COM POLAR EXPORT
PW106 sm
PW106 sm |  |  |  | Cl Max: | 1.083 | at alpha= | 9.5 | deg
JavaFoil+Calcfoil stall+Eppler ext transition |  |  |  | L/D Max: | 117.458 | at alpha= | 7 | deg
Re: | 5000000 |  |  | Cd Min: | 0.0053 | at alpha= | 2.5 | deg
Mach: | 0.25 |  |  | Cl=0 at alpha= | -0.81147 | deg
|  |  |  | @ Cl=0.1, Cd= | 0.0054674
|  |  |  | @ Cl=0.4, Cd= | 0.0053005
|  |  |  | @ Cl=0.6, Cd= | 0.07586
alpha (deg) | Cl | Cd | Cm | Cl/Cd
-11 | -0.248 | 0.07275 | 0.001 | -3.412
-10.5 | -0.3 | 0.06834 | 0.001 | -4.384
-10 | -0.345 | 0.06427 | 0.001 | -5.366
-9.5 | -0.383 | 0.06022 | 0.001 | -6.359
-9 | -0.413 | 0.05643 | 0.001 | -7.318
-8.5 | -0.435 | 0.0534 | 0.001 | -8.151
-8 | -0.45 | 0.05033 | 0.001 | -8.937
-7.5 | -0.456 | 0.04729 | 0.001 | -9.649
-7 | -0.455 | 0.04336 | 0.001 | -10.495
-6.5 | -0.451 | 0.03664 | 0.001 | -12.313
-6 | -0.525 | 0.00857 | 0.001 | -61.316
-5.5 | -0.495 | 0.00841 | 0.001 | -58.862
-5 | -0.457 | 0.00813 | 0.001 | -56.286
-4.5 | -0.414 | 0.00789 | 0.001 | -52.513
-4 | -0.366 | 0.00774 | 0.001 | -47.283
-3.5 | -0.314 | 0.00759 | 0.001 | -41.377
-3 | -0.259 | 0.00749 | 0.001 | -34.527
-2.5 | -0.201 | 0.00731 | 0 | -27.534
-2 | -0.143 | 0.00724 | 0 | -19.733
-1.5 | -0.083 | 0.00717 | 0 | -11.601
-1 | -0.023 | 0.00707 | 0 | -3.256
-0.5 | 0.038 | 0.00654 | 0 | 5.742
0 | 0.098 | 0.00547 | 0 | 17.985
0.5 | 0.159 | 0.00539 | 0 | 29.504
1 | 0.22 | 0.00543 | -0.001 | 40.433
1.5 | 0.28 | 0.00534 | -0.001 | 52.512
2 | 0.341 | 0.00533 | -0.001 | 63.883
2.5 | 0.401 | 0.0053 | -0.001 | 75.714
3 | 0.461 | 0.00546 | -0.001 | 84.498
3.5 | 0.521 | 0.00582 | -0.002 | 89.641
4 | 0.581 | 0.00589 | -0.002 | 98.743
4.5 | 0.641 | 0.00603 | -0.002 | 106.288
5 | 0.7 | 0.00619 | -0.002 | 113.081
5.5 | 0.758 | 0.00657 | -0.002 | 115.309
6 | 0.815 | 0.0071 | -0.003 | 114.852
6.5 | 0.872 | 0.00751 | -0.003 | 116.049
7 | 0.925 | 0.00788 | -0.003 | 117.458
7.5 | 0.976 | 0.00935 | -0.003 | 104.357
8 | 1.016 | 0.00978 | -0.004 | 103.898
8.5 | 1.049 | 0.011 | -0.004 | 95.35
9 | 1.071 | 0.01188 | -0.004 | 90.113
9.5 | 1.083 | 0.01291 | -0.004 | 83.881
10 | 1.08 | 0.01426 | -0.005 | 75.73
10.5 | 1.065 | 0.01601 | -0.005 | 66.504
11 | 1.035 | 0.01846 | -0.005 | 56.054
11.5 | 0.989 | 0.02192 | -0.005 | 45.129
12 | 0.932 | 0.02635 | -0.006 | 35.364
12.5 | 0.863 | 0.03217 | -0.006 | 26.819
13 | 0.783 | 0.03986 | -0.006 | 19.653
13.5 | 0.696 | 0.04967 | -0.006 | 14.016
14 | 0.603 | 0.06257 | -0.006 | 9.641
14.5 | 0.507 | 0.07586 | -0.006 | 6.68

## 78. Re 5M Mach 0.25 (2)
BIGFOIL.COM POLAR EXPORT
PW106 sm
PW106 sm |  |  |  | Cl Max: | 1.5481 | at alpha= | 14.5 | deg
XFOIL ncrit=9 |  |  |  | L/D Max: | 136.534 | at alpha= | 6 | deg
Re: | 5000000 |  |  | Cd Min: | 0.26387 | at alpha= | -20 | deg
Mach: | 0.25 |  |  | Cl=0 at alpha= | -1.0086 | deg
|  |  |  | @ Cl=0.1, Cd= | 0.0056018
|  |  |  | @ Cl=0.4, Cd= | 0.0042424
|  |  |  | @ Cl=0.6, Cd= | 0.004918
alpha (deg) | Cl | Cd | Cm | Cl/Cd
-20 | -0.8435 | 0.26387 | 0.0974 | -3.1966
-19.5 | -0.8247 | 0.25712 | 0.093 | -3.2075
-19 | -0.8055 | 0.25005 | 0.0886 | -3.2214
-18.5 | -0.7864 | 0.24286 | 0.0843 | -3.2381
-18 | -0.7675 | 0.23552 | 0.0799 | -3.2587
-17.5 | -0.7489 | 0.22812 | 0.0756 | -3.2829
-17 | -0.7307 | 0.22057 | 0.0712 | -3.3128
-16.5 | -0.7131 | 0.21269 | 0.0669 | -3.3528
-16 | -0.6956 | 0.20437 | 0.0625 | -3.4036
-15.5 | -0.6811 | 0.19526 | 0.0579 | -3.4882
-15 | -0.6627 | 0.18856 | 0.0539 | -3.5145
-14.5 | -0.6448 | 0.1816 | 0.0499 | -3.5507
-14 | -0.6277 | 0.17409 | 0.0458 | -3.6056
-13.5 | -0.6116 | 0.16633 | 0.0418 | -3.677
-13 | -0.5956 | 0.15803 | 0.0377 | -3.7689
-12.5 | -0.5918 | 0.14616 | 0.0325 | -4.049
-12 | -0.5881 | 0.13486 | 0.0274 | -4.3608
-11.5 | -0.5756 | 0.12725 | 0.0235 | -4.5234
-11 | -0.5641 | 0.11958 | 0.0197 | -4.7173
-10.5 | -0.5602 | 0.11003 | 0.0152 | -5.0913
-10 | -0.5616 | 0.09979 | 0.0102 | -5.6278
-9.5 | -0.5761 | 0.08758 | 0.0039 | -6.578
-8.5 | -0.8376 | 0.01833 | -0.0198 | -45.6956
-8 | -0.8003 | 0.01414 | -0.0165 | -56.5983
-7.5 | -0.7484 | 0.01237 | -0.0145 | -60.5012
-7 | -0.697 | 0.01031 | -0.0125 | -67.6043
-6.5 | -0.6391 | 0.00971 | -0.0114 | -65.8187
-6 | -0.5816 | 0.00903 | -0.0103 | -64.4075
-5.5 | -0.524 | 0.00842 | -0.0093 | -62.2328
-4.5 | -0.4076 | 0.00758 | -0.0078 | -53.7731
-4 | -0.3502 | 0.00703 | -0.007 | -49.8151
-3.5 | -0.2915 | 0.00682 | -0.0066 | -42.7419
-3 | -0.2329 | 0.00662 | -0.0062 | -35.1813
-2.5 | -0.1743 | 0.00642 | -0.0058 | -27.1495
-2 | -0.1156 | 0.00628 | -0.0055 | -18.4076
-1.5 | -0.0573 | 0.0061 | -0.0052 | -9.3934
-1 | 0.001 | 0.00597 | -0.005 | 0.1675
-0.5 | 0.059 | 0.00581 | -0.0048 | 10.1549
0 | 0.1161 | 0.00552 | -0.0045 | 21.0326
0.5 | 0.1724 | 0.00516 | -0.0042 | 33.4109
1 | 0.2277 | 0.00477 | -0.0037 | 47.7358
1.5 | 0.282 | 0.00438 | -0.003 | 64.3836
2 | 0.3361 | 0.00422 | -0.0019 | 79.6445
2.5 | 0.3912 | 0.00422 | -0.001 | 92.7014
3 | 0.4502 | 0.00437 | -0.0009 | 103.0206
3.5 | 0.5201 | 0.0046 | -0.0033 | 113.0652
4 | 0.5868 | 0.00487 | -0.0051 | 120.4928
4.5 | 0.6556 | 0.00512 | -0.0073 | 128.0469
5 | 0.7231 | 0.00548 | -0.0093 | 131.9526
5.5 | 0.7892 | 0.00583 | -0.0109 | 135.3688
6 | 0.8547 | 0.00626 | -0.0124 | 136.5335
6.5 | 0.9095 | 0.00672 | -0.0116 | 135.3423
7 | 0.9618 | 0.00716 | -0.0101 | 134.3296
7.5 | 1.0128 | 0.00782 | -0.0085 | 129.5141
8 | 1.0636 | 0.00855 | -0.0069 | 124.3977
8.5 | 1.1152 | 0.00921 | -0.0053 | 121.0858
9 | 1.1679 | 0.00976 | -0.0038 | 119.6619
9.5 | 1.2197 | 0.01045 | -0.0023 | 116.7177
10 | 1.2703 | 0.01125 | -0.0006 | 112.9156
10.5 | 1.3172 | 0.01244 | 0.0016 | 105.8842
11 | 1.365 | 0.01349 | 0.0037 | 101.1861
11.5 | 1.4111 | 0.01462 | 0.006 | 96.5185
12 | 1.4546 | 0.01585 | 0.0086 | 91.7729
12.5 | 1.4938 | 0.01725 | 0.0116 | 86.5971
13 | 1.5259 | 0.01888 | 0.0153 | 80.821
13.5 | 1.5374 | 0.02081 | 0.0216 | 73.8779
14 | 1.5437 | 0.02418 | 0.0249 | 63.842
14.5 | 1.5481 | 0.02934 | 0.0243 | 52.7641
15 | 1.5429 | 0.03643 | 0.0216 | 42.3525
15.5 | 1.5188 | 0.04636 | 0.017 | 32.761
16 | 1.4916 | 0.05683 | 0.0122 | 26.2467
16.5 | 1.4456 | 0.06991 | 0.0062 | 20.678
17 | 1.3988 | 0.08357 | 0 | 16.7381
17.5 | 1.3398 | 0.09934 | -0.0071 | 13.487
18 | 1.291 | 0.11378 | -0.0133 | 11.3465
18.5 | 1.2349 | 0.13119 | -0.0225 | 9.4131
19 | 1.1926 | 0.1479 | -0.0323 | 8.0636
19.5 | 1.1579 | 0.16433 | -0.0426 | 7.0462

## 79. Re 5M Mach 0.50 (1)
BIGFOIL.COM POLAR EXPORT
PW106 sm
PW106 sm |  |  |  | Cl Max: | 1.115 | at alpha= | 20 | deg
JavaFoil+Calcfoil stall+Eppler ext transition |  |  |  | L/D Max: | 110.654 | at alpha= | 5 | deg
Re: | 5000000 |  |  | Cd Min: | 0.00553 | at alpha= | 0.5 | deg
Mach: | 0.5 |  |  | Cl=0 at alpha= | -0.80882 | deg
|  |  |  | @ Cl=0.1, Cd= | 0.0065
|  |  |  | @ Cl=0.4, Cd= | 0.0056288
|  |  |  | @ Cl=0.6, Cd= | 0.0062373
alpha (deg) | Cl | Cd | Cm | Cl/Cd
-20 | -1.026 | 0.15924 | 0 | -6.446
-19.5 | -1 | 0.1554 | 0 | -6.436
-19 | -0.974 | 0.14273 | 0 | -6.823
-18.5 | -0.948 | 0.13297 | 0 | -7.133
-18 | -0.923 | 0.12407 | 0.001 | -7.443
-17.5 | -0.895 | 0.13191 | 0.001 | -6.786
-17 | -0.87 | 0.12073 | 0.001 | -7.203
-16.5 | -0.844 | 0.1126 | 0.001 | -7.496
-16 | -0.816 | 0.12043 | 0.001 | -6.774
-15.5 | -0.79 | 0.10801 | 0.001 | -7.316
-15 | -0.765 | 0.09908 | 0.001 | -7.722
-14.5 | -0.736 | 0.10731 | 0.001 | -6.86
-14 | -0.711 | 0.09507 | 0.001 | -7.474
-13.5 | -0.686 | 0.08623 | 0.001 | -7.958
-13 | -0.656 | 0.09459 | 0.001 | -6.939
-12.5 | -0.631 | 0.0825 | 0.001 | -7.645
-12 | -0.607 | 0.0742 | 0.001 | -8.175
-11.5 | -0.576 | 0.07671 | 0.001 | -7.513
-11 | -0.552 | 0.06865 | 0.001 | -8.034
-10.5 | -0.524 | 0.06829 | 0.001 | -7.668
-10 | -0.497 | 0.06373 | 0.001 | -7.792
-9.5 | -0.47 | 0.06167 | 0.001 | -7.614
-9 | -0.443 | 0.05701 | 0.001 | -7.774
-8.5 | -0.417 | 0.0539 | 0.001 | -7.731
-8 | -0.391 | 0.04944 | 0.001 | -7.907
-7.5 | -0.362 | 0.04865 | 0.001 | -7.44
-7 | -0.335 | 0.04653 | 0.001 | -7.195
-6.5 | -0.31 | 0.04166 | 0.001 | -7.435
-6 | -0.284 | 0.0385 | 0.001 | -7.378
-5.5 | -0.259 | 0.03472 | 0.001 | -7.456
-5 | -0.282 | 0.00874 | 0.001 | -32.254
-4.5 | -0.227 | 0.03464 | 0.001 | -6.558
-4 | -0.365 | 0.00833 | 0.001 | -43.83
-3.5 | -0.333 | 0.00805 | 0.001 | -41.371
-3 | -0.281 | 0.00784 | 0.001 | -35.866
-2.5 | -0.222 | 0.00761 | 0 | -29.138
-2 | -0.158 | 0.00748 | 0 | -21.171
-1.5 | -0.093 | 0.00737 | 0 | -12.565
-1 | -0.026 | 0.0073 | 0 | -3.519
-0.5 | 0.042 | 0.00679 | 0 | 6.177
0 | 0.11 | 0.00645 | 0 | 17.047
0.5 | 0.178 | 0.00553 | -0.001 | 32.158
1 | 0.245 | 0.00565 | -0.001 | 43.472
1.5 | 0.313 | 0.00561 | -0.001 | 55.776
2 | 0.381 | 0.00566 | -0.001 | 67.23
2.5 | 0.448 | 0.00555 | -0.001 | 80.653
3 | 0.515 | 0.00585 | -0.002 | 87.964
3.5 | 0.582 | 0.00618 | -0.002 | 94.147
4 | 0.648 | 0.00639 | -0.002 | 101.409
4.5 | 0.714 | 0.00655 | -0.002 | 109.099
5 | 0.78 | 0.00705 | -0.003 | 110.654
5.5 | 0.843 | 0.0077 | -0.003 | 109.496
6 | 0.904 | 0.00828 | -0.003 | 109.191
6.5 | 0.963 | 0.00893 | -0.003 | 107.856
7 | 1.006 | 0.01068 | -0.004 | 94.186
7.5 | 1.036 | 0.01265 | -0.004 | 81.897
8 | 1.034 | 0.0144 | -0.004 | 71.822
8.5 | 0.962 | 0.01713 | -0.004 | 56.188
9 | 0.613 | 0.02244 | -0.004 | 27.328
9.5 | 0.628 | 0.02953 | -0.005 | 21.283
10 | 0.661 | 0.02924 | -0.005 | 22.607
10.5 | 0.685 | 0.03265 | -0.005 | 20.989
11 | 0.711 | 0.03595 | -0.005 | 19.767
11.5 | 0.684 | 0.07044 | -0.004 | 9.709
12 | 0.693 | 0.08613 | -0.004 | 8.043
12.5 | 0.717 | 0.09249 | -0.004 | 7.755
13 | 0.744 | 0.0959 | -0.004 | 7.754
13.5 | 0.777 | 0.09517 | -0.005 | 8.16
14 | 0.798 | 0.10021 | -0.005 | 7.967
14.5 | 0.851 | 0.08594 | -0.006 | 9.897
15 | 0.85 | 0.11297 | -0.005 | 7.521
15.5 | 0.877 | 0.11371 | -0.005 | 7.714
16 | 0.905 | 0.11287 | -0.006 | 8.014
16.5 | 0.93 | 0.12557 | -0.006 | 7.403
17 | 0.958 | 0.12273 | -0.006 | 7.803
17.5 | 0.982 | 0.13643 | -0.006 | 7.199
18 | 1.009 | 0.14073 | -0.007 | 7.173
18.5 | 1.039 | 0.144 | -0.007 | 7.219
19 | 1.062 | 0.14871 | -0.007 | 7.144
19.5 | 1.089 | 0.15364 | -0.008 | 7.091
20 | 1.115 | 0.15627 | -0.008 | 7.137

## 80. Re 5M Mach 0.50 (2)
BIGFOIL.COM POLAR EXPORT
PW106 sm
PW106 sm |  |  |  | Cl Max: | 1.3689 | at alpha= | 9 | deg
XFOIL ncrit=9 |  |  |  | L/D Max: | 139.756 | at alpha= | 5.5 | deg
Re: | 5000000 |  |  | Cd Min: | 0.01258 | at alpha= | 9 | deg
Mach: | 0.5 |  |  | Cl=0 at alpha= | -99 | deg
|  |  |  | @ Cl=0.1, Cd= | 0.00578
|  |  |  | @ Cl=0.4, Cd= | 0.0044329
|  |  |  | @ Cl=0.6, Cd= | 0.0049485
alpha (deg) | Cl | Cd | Cm | Cl/Cd
0 | 0.1372 | 0.00578 | -0.0056 | 23.737
0.5 | 0.2013 | 0.00544 | -0.0051 | 37.0037
1 | 0.264 | 0.005 | -0.0043 | 52.8
1.5 | 0.3251 | 0.00459 | -0.0031 | 70.8279
2 | 0.3865 | 0.00442 | -0.0016 | 87.4434
2.5 | 0.4494 | 0.00448 | -0.0003 | 100.3125
3 | 0.5187 | 0.00464 | -0.0001 | 111.7888
3.5 | 0.6004 | 0.00495 | -0.0026 | 121.2929
4 | 0.6769 | 0.00526 | -0.0038 | 128.6882
4.5 | 0.7566 | 0.00561 | -0.0054 | 134.8663
5 | 0.8363 | 0.00605 | -0.0068 | 138.2314
5.5 | 0.9154 | 0.00655 | -0.0078 | 139.7557
6 | 0.995 | 0.00713 | -0.0084 | 139.5512
6.5 | 1.06 | 0.00774 | -0.0059 | 136.9509
7 | 1.1214 | 0.00851 | -0.0024 | 131.7744
7.5 | 1.1808 | 0.00955 | 0.0017 | 123.644
8 | 1.2442 | 0.01038 | 0.0057 | 119.8651
8.5 | 1.3084 | 0.01127 | 0.01 | 116.0958
9 | 1.3689 | 0.01258 | 0.0154 | 108.8156

## 81. Re 6M Mach 0.00 (1)
BIGFOIL.COM POLAR EXPORT
PW106 sm
PW106 sm |  |  |  | Cl Max: | 1.114 | at alpha= | 10.5 | deg
JavaFoil+Calcfoil stall+Eppler ext transition |  |  |  | L/D Max: | 122.059 | at alpha= | 7 | deg
Re: | 6000000 |  |  | Cd Min: | 0.00533 | at alpha= | 2 | deg
Mach: | 0 |  |  | Cl=0 at alpha= | -0.81034 | deg
|  |  |  | @ Cl=0.1, Cd= | 0.0060432
|  |  |  | @ Cl=0.4, Cd= | 0.0054539
|  |  |  | @ Cl=0.6, Cd= | 0.0058648
alpha (deg) | Cl | Cd | Cm | Cl/Cd
-12.5 | -0.455 | 0.08075 | 0.001 | -5.634
-12 | -0.472 | 0.07627 | 0.001 | -6.185
-11.5 | -0.487 | 0.07178 | 0.001 | -6.788
-11 | -0.501 | 0.06806 | 0.001 | -7.358
-10.5 | -0.512 | 0.06414 | 0.001 | -7.989
-10 | -0.521 | 0.06057 | 0.001 | -8.601
-9.5 | -0.526 | 0.05698 | 0.001 | -9.226
-9 | -0.526 | 0.05327 | 0.001 | -9.881
-8.5 | -0.524 | 0.04943 | 0.001 | -10.591
-8 | -0.52 | 0.04353 | 0.001 | -11.954
-7.5 | -0.618 | 0.00898 | 0.001 | -68.794
-7 | -0.596 | 0.00868 | 0.001 | -68.611
-6.5 | -0.567 | 0.00841 | 0.001 | -67.451
-6 | -0.534 | 0.00824 | 0.001 | -64.791
-5.5 | -0.496 | 0.00797 | 0.001 | -62.225
-5 | -0.454 | 0.00773 | 0.001 | -58.692
-4.5 | -0.407 | 0.00758 | 0.001 | -53.738
-4 | -0.358 | 0.00746 | 0.001 | -47.978
-3.5 | -0.306 | 0.00731 | 0.001 | -41.871
-3 | -0.252 | 0.0072 | 0.001 | -34.913
-2.5 | -0.196 | 0.0071 | 0 | -27.535
-2 | -0.138 | 0.00705 | 0 | -19.642
-1.5 | -0.081 | 0.00696 | 0 | -11.581
-1 | -0.022 | 0.00694 | 0 | -3.214
-0.5 | 0.036 | 0.00633 | 0 | 5.742
0 | 0.095 | 0.0061 | 0 | 15.61
0.5 | 0.154 | 0.00543 | 0 | 28.364
1 | 0.213 | 0.00536 | -0.001 | 39.654
1.5 | 0.271 | 0.00545 | -0.001 | 49.758
2 | 0.33 | 0.00533 | -0.001 | 61.913
2.5 | 0.388 | 0.00546 | -0.001 | 71.08
3 | 0.447 | 0.00543 | -0.001 | 82.252
3.5 | 0.505 | 0.0056 | -0.002 | 90.157
4 | 0.563 | 0.00575 | -0.002 | 97.882
4.5 | 0.621 | 0.00593 | -0.002 | 104.696
5 | 0.678 | 0.00606 | -0.002 | 111.876
5.5 | 0.735 | 0.00638 | -0.002 | 115.184
6 | 0.791 | 0.00673 | -0.003 | 117.511
6.5 | 0.846 | 0.00707 | -0.003 | 119.695
7 | 0.899 | 0.00736 | -0.003 | 122.059
7.5 | 0.949 | 0.00856 | -0.003 | 110.938
8 | 0.994 | 0.00957 | -0.004 | 103.929
8.5 | 1.035 | 0.01022 | -0.004 | 101.246
9 | 1.065 | 0.00966 | -0.004 | 110.243
9.5 | 1.089 | 0.01122 | -0.004 | 97.072
10 | 1.106 | 0.01205 | -0.005 | 91.729
10.5 | 1.114 | 0.01304 | -0.005 | 85.401
11 | 1.112 | 0.0143 | -0.005 | 77.739
11.5 | 1.102 | 0.01594 | -0.005 | 69.129
12 | 1.084 | 0.01825 | -0.006 | 59.383
12.5 | 1.057 | 0.02126 | -0.006 | 49.726
13 | 1.025 | 0.02508 | -0.006 | 40.861
13.5 | 0.988 | 0.02977 | -0.006 | 33.178
14 | 0.947 | 0.03546 | -0.006 | 26.695
14.5 | 0.902 | 0.04195 | -0.007 | 21.511
15 | 0.855 | 0.04981 | -0.007 | 17.158
15.5 | 0.807 | 0.05844 | -0.007 | 13.804

## 82. Re 6M Mach 0.00 (2)
BIGFOIL.COM POLAR EXPORT
PW106 sm
PW106 sm |  |  |  | Cl Max: | 1.664 | at alpha= | 17.5 | deg
XFOIL ncrit=9 |  |  |  | L/D Max: | 138.336 | at alpha= | 6.5 | deg
Re: | 6000000 |  |  | Cd Min: | 0.09993 | at alpha= | 20 | deg
Mach: | 0 |  |  | Cl=0 at alpha= | -0.99376 | deg
|  |  |  | @ Cl=0.1, Cd= | 0.0054809
|  |  |  | @ Cl=0.4, Cd= | 0.0041719
|  |  |  | @ Cl=0.6, Cd= | 0.0047705
alpha (deg) | Cl | Cd | Cm | Cl/Cd
-16.5 | -1.365 | 0.0421 | -0.0385 | -32.4228
-16 | -1.4378 | 0.03376 | -0.0333 | -42.5889
-15.5 | -1.4493 | 0.02892 | -0.0278 | -50.1141
-15 | -1.4309 | 0.02549 | -0.0247 | -56.1357
-14.5 | -1.4031 | 0.02257 | -0.0222 | -62.1666
-14 | -1.3669 | 0.02039 | -0.0202 | -67.0378
-13.5 | -1.3273 | 0.01841 | -0.0185 | -72.0967
-13 | -1.2836 | 0.01689 | -0.0171 | -75.9976
-12.5 | -1.2375 | 0.01557 | -0.0158 | -79.4798
-12 | -1.1894 | 0.01448 | -0.0148 | -82.1409
-11.5 | -1.1399 | 0.01352 | -0.0139 | -84.3121
-11 | -1.089 | 0.01274 | -0.0131 | -85.4788
-10.5 | -1.0373 | 0.01205 | -0.0124 | -86.083
-10 | -0.9848 | 0.01143 | -0.0118 | -86.1592
-9 | -0.8785 | 0.0106 | -0.0106 | -82.8774
-8.5 | -0.8274 | 0.01024 | -0.0095 | -80.8008
-8 | -0.777 | 0.00918 | -0.0084 | -84.6405
-7.5 | -0.7237 | 0.00867 | -0.0078 | -83.4717
-7 | -0.6693 | 0.0083 | -0.0073 | -80.6386
-6.5 | -0.6146 | 0.00797 | -0.0069 | -77.1142
-6 | -0.5597 | 0.00764 | -0.0065 | -73.2592
-5.5 | -0.5045 | 0.00736 | -0.0062 | -68.5462
-5 | -0.4488 | 0.00715 | -0.006 | -62.7692
-4.5 | -0.3933 | 0.00687 | -0.0057 | -57.2489
-4 | -0.3376 | 0.00664 | -0.0054 | -50.8434
-3.5 | -0.2816 | 0.00647 | -0.0052 | -43.524
-3 | -0.2254 | 0.00633 | -0.005 | -35.6082
-2.5 | -0.1691 | 0.00618 | -0.0049 | -27.3625
-2 | -0.1128 | 0.00607 | -0.0048 | -18.5832
-1.5 | -0.0568 | 0.00592 | -0.0046 | -9.5946
-1 | -0.0007 | 0.00581 | -0.0045 | -0.12048
-0.5 | 0.0554 | 0.00565 | -0.0044 | 9.8053
0 | 0.1108 | 0.00544 | -0.0042 | 20.3676
0.5 | 0.1657 | 0.00515 | -0.0041 | 32.1748
1 | 0.2198 | 0.00484 | -0.0038 | 45.4132
1.5 | 0.2729 | 0.00448 | -0.0033 | 60.9152
2 | 0.3259 | 0.00423 | -0.0026 | 77.0449
2.5 | 0.3792 | 0.00416 | -0.0019 | 91.1538
3 | 0.4318 | 0.00419 | -0.001 | 103.0549
3.5 | 0.4911 | 0.00437 | -0.0016 | 112.3799
4 | 0.5564 | 0.00461 | -0.0037 | 120.6941
4.5 | 0.6216 | 0.00485 | -0.0058 | 128.1649
5 | 0.6859 | 0.00519 | -0.0079 | 132.158
5.5 | 0.7494 | 0.00551 | -0.0097 | 136.0073
6 | 0.8113 | 0.0059 | -0.0113 | 137.5085
6.5 | 0.8729 | 0.00631 | -0.0129 | 138.336
7 | 0.9226 | 0.00671 | -0.0118 | 137.4963
7.5 | 0.9712 | 0.00727 | -0.0106 | 133.5901
8 | 1.0196 | 0.00788 | -0.0094 | 129.3909
8.5 | 1.0686 | 0.00843 | -0.0084 | 126.7616
9 | 1.1179 | 0.00894 | -0.0074 | 125.0447
9.5 | 1.1674 | 0.00944 | -0.0065 | 123.6653
10 | 1.2164 | 0.01 | -0.0056 | 121.64
10.5 | 1.2643 | 0.01067 | -0.0047 | 118.4911
11 | 1.3096 | 0.01162 | -0.0034 | 112.7022
11.5 | 1.3554 | 0.01247 | -0.0023 | 108.6929
12 | 1.401 | 0.01327 | -0.0012 | 105.5765
12.5 | 1.4458 | 0.01407 | 0 | 102.7576
13 | 1.4889 | 0.01495 | 0.0013 | 99.592
13.5 | 1.5296 | 0.01593 | 0.0029 | 96.0201
14 | 1.5667 | 0.01706 | 0.0049 | 91.8347
14.5 | 1.5996 | 0.0183 | 0.0073 | 87.4098
15 | 1.6238 | 0.01965 | 0.011 | 82.6361
15.5 | 1.6324 | 0.02142 | 0.0162 | 76.2092
16 | 1.6489 | 0.02376 | 0.0182 | 69.3981
16.5 | 1.6614 | 0.02735 | 0.0182 | 60.7459
17 | 1.6636 | 0.03256 | 0.017 | 51.0934
17.5 | 1.664 | 0.03842 | 0.0149 | 43.3108
18 | 1.6404 | 0.04765 | 0.0112 | 34.426
18.5 | 1.6042 | 0.05888 | 0.0065 | 27.2452
19 | 1.5705 | 0.07025 | 0.0017 | 22.3559
19.5 | 1.5154 | 0.08524 | -0.0048 | 17.778
20 | 1.4626 | 0.09993 | -0.0108 | 14.6362

## 83. Re 6M Mach 0.10 (1)
BIGFOIL.COM POLAR EXPORT
PW106 sm
PW106 sm |  |  |  | Cl Max: | 1.108 | at alpha= | 10.5 | deg
JavaFoil+Calcfoil stall+Eppler ext transition |  |  |  | L/D Max: | 121.243 | at alpha= | 7 | deg
Re: | 6000000 |  |  | Cd Min: | 0.00533 | at alpha= | 2 | deg
Mach: | 0.1 |  |  | Cl=0 at alpha= | -0.81356 | deg
|  |  |  | @ Cl=0.1, Cd= | 0.0061392
|  |  |  | @ Cl=0.4, Cd= | 0.0054649
|  |  |  | @ Cl=0.6, Cd= | 0.0058597
alpha (deg) | Cl | Cd | Cm | Cl/Cd
-12.5 | -0.421 | 0.08153 | 0.001 | -5.162
-12 | -0.441 | 0.07682 | 0.001 | -5.737
-11.5 | -0.46 | 0.07236 | 0.001 | -6.351
-11 | -0.476 | 0.06862 | 0.001 | -6.943
-10.5 | -0.491 | 0.06461 | 0.001 | -7.607
-10 | -0.503 | 0.06091 | 0.001 | -8.265
-9.5 | -0.511 | 0.0573 | 0.001 | -8.921
-9 | -0.514 | 0.05389 | 0.001 | -9.547
-8.5 | -0.514 | 0.05038 | 0.001 | -10.197
-8 | -0.511 | 0.04564 | 0.001 | -11.189
-7.5 | -0.613 | 0.00905 | 0.001 | -67.749
-7 | -0.592 | 0.00874 | 0.001 | -67.806
-6.5 | -0.566 | 0.00845 | 0.001 | -66.918
-6 | -0.534 | 0.00828 | 0.001 | -64.459
-5.5 | -0.496 | 0.00803 | 0.001 | -61.822
-5 | -0.455 | 0.00775 | 0.001 | -58.657
-4.5 | -0.409 | 0.0076 | 0.001 | -53.763
-4 | -0.359 | 0.00747 | 0.001 | -48.12
-3.5 | -0.307 | 0.00733 | 0.001 | -41.915
-3 | -0.253 | 0.00721 | 0.001 | -35.04
-2.5 | -0.196 | 0.00712 | 0 | -27.579
-2 | -0.139 | 0.00705 | 0 | -19.737
-1.5 | -0.081 | 0.00697 | 0 | -11.634
-1 | -0.022 | 0.00694 | 0 | -3.229
-0.5 | 0.037 | 0.00635 | 0 | 5.752
0 | 0.096 | 0.00619 | 0 | 15.448
0.5 | 0.155 | 0.00544 | 0 | 28.466
1 | 0.214 | 0.00537 | -0.001 | 39.787
1.5 | 0.273 | 0.00546 | -0.001 | 49.99
2 | 0.332 | 0.00533 | -0.001 | 62.199
2.5 | 0.39 | 0.00547 | -0.001 | 71.405
3 | 0.449 | 0.00544 | -0.001 | 82.557
3.5 | 0.508 | 0.00561 | -0.002 | 90.523
4 | 0.566 | 0.00576 | -0.002 | 98.178
4.5 | 0.624 | 0.00593 | -0.002 | 105.141
5 | 0.682 | 0.00608 | -0.002 | 112.143
5.5 | 0.738 | 0.00639 | -0.002 | 115.615
6 | 0.794 | 0.00674 | -0.003 | 117.864
6.5 | 0.85 | 0.00714 | -0.003 | 118.972
7 | 0.903 | 0.00745 | -0.003 | 121.243
7.5 | 0.953 | 0.00865 | -0.003 | 110.153
8 | 0.998 | 0.0097 | -0.004 | 102.969
8.5 | 1.038 | 0.01037 | -0.004 | 100.105
9 | 1.067 | 0.01068 | -0.004 | 99.881
9.5 | 1.09 | 0.01137 | -0.004 | 95.825
10 | 1.104 | 0.01228 | -0.005 | 89.877
10.5 | 1.108 | 0.01335 | -0.005 | 83.028
11 | 1.105 | 0.01465 | -0.005 | 75.426
11.5 | 1.091 | 0.0164 | -0.005 | 66.562
12 | 1.067 | 0.01907 | -0.006 | 55.964
12.5 | 1.037 | 0.02227 | -0.006 | 46.554
13 | 1 | 0.02639 | -0.006 | 37.885
13.5 | 0.957 | 0.03145 | -0.006 | 30.433
14 | 0.911 | 0.03772 | -0.006 | 24.153
14.5 | 0.86 | 0.04533 | -0.006 | 18.982
15 | 0.809 | 0.05354 | -0.007 | 15.102
15.5 | 0.756 | 0.06313 | -0.007 | 11.976

## 84. Re 6M Mach 0.10 (2)
BIGFOIL.COM POLAR EXPORT
PW106 sm
PW106 sm |  |  |  | Cl Max: | 1.6489 | at alpha= | 16.5 | deg
XFOIL ncrit=9 |  |  |  | L/D Max: | 138.378 | at alpha= | 6.5 | deg
Re: | 6000000 |  |  | Cd Min: | 0.11364 | at alpha= | 20 | deg
Mach: | 0.1 |  |  | Cl=0 at alpha= | -0.99556 | deg
|  |  |  | @ Cl=0.1, Cd= | 0.0054937
|  |  |  | @ Cl=0.4, Cd= | 0.004187
|  |  |  | @ Cl=0.6, Cd= | 0.0047727
alpha (deg) | Cl | Cd | Cm | Cl/Cd
-15.5 | -1.2933 | 0.04291 | -0.0387 | -30.1398
-15 | -1.3436 | 0.03631 | -0.0341 | -37.0036
-14.5 | -1.3644 | 0.0299 | -0.0289 | -45.6321
-14 | -1.3497 | 0.02547 | -0.0256 | -52.9918
-13.5 | -1.3227 | 0.02191 | -0.0229 | -60.3697
-13 | -1.2849 | 0.01947 | -0.0208 | -65.9938
-12.5 | -1.2425 | 0.01746 | -0.019 | -71.1627
-12 | -1.1961 | 0.01595 | -0.0176 | -74.9906
-11.5 | -1.1476 | 0.01465 | -0.0163 | -78.3345
-11 | -1.0972 | 0.01358 | -0.0152 | -80.7953
-10.5 | -1.0457 | 0.01265 | -0.0142 | -82.664
-10 | -0.9932 | 0.01184 | -0.0133 | -83.8851
-9.5 | -0.939 | 0.01117 | -0.0127 | -84.0645
-9 | -0.886 | 0.01081 | -0.0117 | -81.9611
-8.5 | -0.8343 | 0.0104 | -0.0104 | -80.2212
-8 | -0.7822 | 0.00959 | -0.0094 | -81.5641
-7.5 | -0.7291 | 0.00886 | -0.0085 | -82.2912
-7 | -0.6743 | 0.00845 | -0.0079 | -79.7988
-6.5 | -0.619 | 0.00809 | -0.0074 | -76.5142
-6 | -0.5636 | 0.00773 | -0.007 | -72.9107
-5.5 | -0.5079 | 0.00742 | -0.0066 | -68.4501
-5 | -0.4518 | 0.00718 | -0.0063 | -62.9248
-4.5 | -0.3957 | 0.00694 | -0.0059 | -57.0173
-4 | -0.3398 | 0.00666 | -0.0056 | -51.021
-3.5 | -0.2833 | 0.00649 | -0.0054 | -43.6518
-2.5 | -0.1701 | 0.00619 | -0.005 | -27.4798
-2 | -0.1134 | 0.00608 | -0.0048 | -18.6513
-1.5 | -0.057 | 0.00593 | -0.0047 | -9.6121
-1 | -0.0005 | 0.00582 | -0.0046 | -0.085911
-0.5 | 0.0558 | 0.00566 | -0.0044 | 9.8587
0 | 0.1116 | 0.00545 | -0.0043 | 20.4771
0.5 | 0.1668 | 0.00516 | -0.0041 | 32.3256
1 | 0.2213 | 0.00485 | -0.0038 | 45.6289
1.5 | 0.2746 | 0.00449 | -0.0033 | 61.1581
2 | 0.3279 | 0.00423 | -0.0026 | 77.5177
2.5 | 0.3815 | 0.00418 | -0.0019 | 91.2679
3 | 0.4345 | 0.0042 | -0.001 | 103.4524
3.5 | 0.4942 | 0.00439 | -0.0016 | 112.574
4 | 0.56 | 0.00462 | -0.0037 | 121.2121
4.5 | 0.6255 | 0.00487 | -0.0058 | 128.4394
5 | 0.6903 | 0.00522 | -0.0078 | 132.2414
5.5 | 0.7542 | 0.00553 | -0.0096 | 136.3834
6 | 0.8166 | 0.00592 | -0.0112 | 137.9392
6.5 | 0.8787 | 0.00635 | -0.0127 | 138.378
7 | 0.9289 | 0.00675 | -0.0116 | 137.6148
7.5 | 0.9779 | 0.00732 | -0.0104 | 133.5929
8 | 1.0266 | 0.00794 | -0.0091 | 129.2947
8.5 | 1.0761 | 0.0085 | -0.008 | 126.6
9 | 1.1259 | 0.00901 | -0.0069 | 124.9612
9.5 | 1.1756 | 0.00956 | -0.0059 | 122.9707
10 | 1.225 | 0.01015 | -0.005 | 120.6897
10.5 | 1.2728 | 0.01089 | -0.0038 | 116.8779
11 | 1.3187 | 0.01184 | -0.0025 | 111.3767
11.5 | 1.3646 | 0.01274 | -0.0011 | 107.1115
12 | 1.4109 | 0.01352 | 0.0001 | 104.3565
12.5 | 1.4556 | 0.01438 | 0.0014 | 101.2239
13 | 1.4984 | 0.01532 | 0.003 | 97.8068
13.5 | 1.5382 | 0.01639 | 0.0048 | 93.8499
14 | 1.5737 | 0.01764 | 0.0072 | 89.212
14.5 | 1.6036 | 0.01901 | 0.0102 | 84.3556
15 | 1.6162 | 0.02055 | 0.0157 | 78.6472
15.5 | 1.6275 | 0.02294 | 0.0191 | 70.9459
16 | 1.6435 | 0.02609 | 0.0196 | 62.9935
16.5 | 1.6489 | 0.03091 | 0.0186 | 53.3452
17 | 1.6341 | 0.0387 | 0.0158 | 42.2248
17.5 | 1.6317 | 0.04529 | 0.0132 | 36.0278
18 | 1.584 | 0.05812 | 0.0077 | 27.254
18.5 | 1.5415 | 0.07081 | 0.0022 | 21.7695
19 | 1.5048 | 0.08302 | -0.0031 | 18.1258
19.5 | 1.445 | 0.09889 | -0.0098 | 14.6122
20 | 1.392 | 0.11364 | -0.0156 | 12.2492

## 85. Re 6M Mach 0.25 (1)
BIGFOIL.COM POLAR EXPORT
PW106 sm
PW106 sm |  |  |  | Cl Max: | 1.085 | at alpha= | 9.5 | deg
JavaFoil+Calcfoil stall+Eppler ext transition |  |  |  | L/D Max: | 120.18 | at alpha= | 7 | deg
Re: | 6000000 |  |  | Cd Min: | 0.00538 | at alpha= | 2 | deg
Mach: | 0.25 |  |  | Cl=0 at alpha= | -0.81147 | deg
|  |  |  | @ Cl=0.1, Cd= | 0.0061951
|  |  |  | @ Cl=0.4, Cd= | 0.0055275
|  |  |  | @ Cl=0.6, Cd= | 0.07234
alpha (deg) | Cl | Cd | Cm | Cl/Cd
-11.5 | -0.189 | 0.0766 | 0.001 | -2.463
-11 | -0.248 | 0.07177 | 0.001 | -3.461
-10.5 | -0.3 | 0.06757 | 0.001 | -4.437
-10 | -0.345 | 0.06332 | 0.001 | -5.453
-9.5 | -0.383 | 0.05931 | 0.001 | -6.465
-9 | -0.413 | 0.05549 | 0.001 | -7.451
-8.5 | -0.436 | 0.05258 | 0.001 | -8.291
-8 | -0.451 | 0.04945 | 0.001 | -9.112
-7.5 | -0.457 | 0.04633 | 0.001 | -9.872
-7 | -0.459 | 0.04098 | 0.001 | -11.192
-6.5 | -0.548 | 0.00872 | 0.001 | -62.835
-6 | -0.525 | 0.00846 | 0.001 | -62.081
-5.5 | -0.495 | 0.00819 | 0.001 | -60.393
-5 | -0.457 | 0.00795 | 0.001 | -57.55
-4.5 | -0.414 | 0.00777 | 0.001 | -53.328
-4 | -0.366 | 0.00758 | 0.001 | -48.266
-3.5 | -0.314 | 0.00748 | 0.001 | -41.994
-3 | -0.259 | 0.0073 | 0.001 | -35.449
-2.5 | -0.201 | 0.00719 | 0 | -28.013
-2 | -0.143 | 0.00709 | 0 | -20.152
-1.5 | -0.083 | 0.007 | 0 | -11.884
-1 | -0.023 | 0.00699 | 0 | -3.293
-0.5 | 0.038 | 0.0064 | 0 | 5.871
0 | 0.098 | 0.00622 | 0 | 15.809
0.5 | 0.159 | 0.00546 | 0 | 29.114
1 | 0.22 | 0.00541 | -0.001 | 40.588
1.5 | 0.28 | 0.0055 | -0.001 | 50.938
2 | 0.341 | 0.00538 | -0.001 | 63.296
2.5 | 0.401 | 0.00553 | -0.001 | 72.513
3 | 0.461 | 0.0055 | -0.001 | 83.939
3.5 | 0.521 | 0.00567 | -0.002 | 91.882
4 | 0.581 | 0.00587 | -0.002 | 98.939
4.5 | 0.641 | 0.00602 | -0.002 | 106.447
5 | 0.7 | 0.00624 | -0.002 | 112.236
5.5 | 0.758 | 0.0067 | -0.002 | 113.21
6 | 0.815 | 0.00693 | -0.003 | 117.58
6.5 | 0.872 | 0.0074 | -0.003 | 117.714
7 | 0.925 | 0.0077 | -0.003 | 120.18
7.5 | 0.976 | 0.00906 | -0.003 | 107.7
8 | 1.019 | 0.01033 | -0.004 | 98.643
8.5 | 1.05 | 0.01066 | -0.004 | 98.531
9 | 1.073 | 0.01145 | -0.004 | 93.753
9.5 | 1.085 | 0.01241 | -0.005 | 87.418
10 | 1.084 | 0.0136 | -0.005 | 79.714
10.5 | 1.069 | 0.01521 | -0.005 | 70.296
11 | 1.038 | 0.01754 | -0.005 | 59.176
11.5 | 0.994 | 0.02066 | -0.005 | 48.099
12 | 0.936 | 0.02478 | -0.006 | 37.779
12.5 | 0.867 | 0.03025 | -0.006 | 28.653
13 | 0.787 | 0.03739 | -0.006 | 21.061
13.5 | 0.701 | 0.04637 | -0.006 | 15.109
14 | 0.607 | 0.05869 | -0.006 | 10.344
14.5 | 0.509 | 0.07234 | -0.006 | 7.041

## 86. Re 6M Mach 0.25 (2)
BIGFOIL.COM POLAR EXPORT
PW106 sm
PW106 sm |  |  |  | Cl Max: | 1.5755 | at alpha= | 14.5 | deg
XFOIL ncrit=9 |  |  |  | L/D Max: | 139.816 | at alpha= | 6.5 | deg
Re: | 6000000 |  |  | Cd Min: | 0.15695 | at alpha= | 19.5 | deg
Mach: | 0.25 |  |  | Cl=0 at alpha= | -1.0026 | deg
|  |  |  | @ Cl=0.1, Cd= | 0.0055131
|  |  |  | @ Cl=0.4, Cd= | 0.004215
|  |  |  | @ Cl=0.6, Cd= | 0.0047871
alpha (deg) | Cl | Cd | Cm | Cl/Cd
-12 | -0.5919 | 0.13334 | 0.0267 | -4.439
-11.5 | -0.5791 | 0.12584 | 0.0229 | -4.6019
-11 | -0.5676 | 0.11827 | 0.019 | -4.7992
-10.5 | -0.5639 | 0.10879 | 0.0145 | -5.1834
-10 | -0.5691 | 0.09776 | 0.0091 | -5.8214
-9 | -0.89 | 0.01961 | -0.0217 | -45.385
-8.5 | -0.8598 | 0.01456 | -0.0176 | -59.0522
-8 | -0.8107 | 0.01222 | -0.0152 | -66.3421
-7.5 | -0.7553 | 0.01107 | -0.0136 | -68.2294
-7 | -0.7009 | 0.00965 | -0.0119 | -72.6321
-6.5 | -0.6432 | 0.00896 | -0.0108 | -71.7857
-6 | -0.585 | 0.00843 | -0.0098 | -69.395
-5.5 | -0.5268 | 0.00793 | -0.0089 | -66.4313
-5 | -0.4685 | 0.00749 | -0.0081 | -62.5501
-4.5 | -0.4097 | 0.0072 | -0.0075 | -56.9028
-4 | -0.3516 | 0.00681 | -0.0068 | -51.63
-3.5 | -0.2929 | 0.00659 | -0.0063 | -44.4461
-3 | -0.2341 | 0.00641 | -0.0059 | -36.5211
-2.5 | -0.1752 | 0.00629 | -0.0056 | -27.8537
-2 | -0.1165 | 0.00612 | -0.0053 | -19.0359
-1.5 | -0.058 | 0.00598 | -0.0051 | -9.699
-1 | 0.0003 | 0.00585 | -0.0049 | 0.051282
-0.5 | 0.0585 | 0.00571 | -0.0047 | 10.2452
1 | 0.2292 | 0.0049 | -0.0039 | 46.7755
1.5 | 0.2843 | 0.00451 | -0.0034 | 63.0377
2 | 0.339 | 0.00428 | -0.0026 | 79.2056
2.5 | 0.3945 | 0.00421 | -0.0018 | 93.7055
3 | 0.4492 | 0.00426 | -0.0008 | 105.446
3.5 | 0.5116 | 0.00445 | -0.0015 | 114.9663
4 | 0.5801 | 0.00471 | -0.0036 | 123.1635
4.5 | 0.6472 | 0.00497 | -0.0055 | 130.2213
5 | 0.7148 | 0.00532 | -0.0074 | 134.3609
5.5 | 0.7811 | 0.00569 | -0.0091 | 137.2759
6 | 0.8463 | 0.0061 | -0.0106 | 138.7377
6.5 | 0.9116 | 0.00652 | -0.0119 | 139.816
7 | 0.9635 | 0.00703 | -0.0105 | 137.0555
7.5 | 1.0144 | 0.00768 | -0.0088 | 132.0833
8 | 1.0653 | 0.00836 | -0.0071 | 127.4282
8.5 | 1.1175 | 0.00894 | -0.0056 | 125
9 | 1.1704 | 0.00945 | -0.0042 | 123.8519
9.5 | 1.2223 | 0.01014 | -0.0026 | 120.5424
10 | 1.2726 | 0.01099 | -0.0008 | 115.7962
10.5 | 1.3204 | 0.01208 | 0.0013 | 109.3046
11 | 1.3694 | 0.01303 | 0.0033 | 105.0959
11.5 | 1.4174 | 0.014 | 0.0053 | 101.2429
12 | 1.4624 | 0.01515 | 0.0078 | 96.5281
12.5 | 1.5036 | 0.01646 | 0.0106 | 91.3487
13 | 1.5394 | 0.01795 | 0.0141 | 85.7604
13.5 | 1.5602 | 0.01971 | 0.0194 | 79.1578
14 | 1.5673 | 0.02242 | 0.0242 | 69.9063
14.5 | 1.5755 | 0.02675 | 0.0248 | 58.8972
15 | 1.5722 | 0.03327 | 0.0229 | 47.2558
15.5 | 1.5555 | 0.04205 | 0.019 | 36.9917
16 | 1.5265 | 0.05263 | 0.0142 | 29.0044
16.5 | 1.4835 | 0.06522 | 0.0083 | 22.7461
17 | 1.4232 | 0.08066 | 0.001 | 17.6444
17.5 | 1.388 | 0.0929 | -0.0043 | 14.9408
18 | 1.3292 | 0.10857 | -0.0112 | 12.2428
18.5 | 1.2739 | 0.12432 | -0.0183 | 10.2469
19 | 1.2304 | 0.14028 | -0.0272 | 8.771
19.5 | 1.1913 | 0.15695 | -0.0375 | 7.5903

## 87. Re 6M Mach 0.50 (1)
BIGFOIL.COM POLAR EXPORT
PW106 sm
PW106 sm |  |  |  | Cl Max: | 1.115 | at alpha= | 20 | deg
JavaFoil+Calcfoil stall+Eppler ext transition |  |  |  | L/D Max: | 112.265 | at alpha= | 5.5 | deg
Re: | 6000000 |  |  | Cd Min: | 0.0056 | at alpha= | 2 | deg
Mach: | 0.5 |  |  | Cl=0 at alpha= | -0.80882 | deg
|  |  |  | @ Cl=0.1, Cd= | 0.00641
|  |  |  | @ Cl=0.4, Cd= | 0.0056624
|  |  |  | @ Cl=0.6, Cd= | 0.0060991
alpha (deg) | Cl | Cd | Cm | Cl/Cd
-20 | -1.027 | 0.1449 | 0 | -7.087
-19.5 | -1 | 0.15109 | 0 | -6.622
-19 | -0.975 | 0.13986 | 0 | -6.968
-18.5 | -0.949 | 0.13032 | 0 | -7.286
-18 | -0.925 | 0.12136 | 0.001 | -7.626
-17.5 | -0.895 | 0.12968 | 0.001 | -6.905
-17 | -0.87 | 0.11882 | 0.001 | -7.323
-16.5 | -0.846 | 0.11007 | 0.001 | -7.682
-16 | -0.816 | 0.11755 | 0.001 | -6.944
-15.5 | -0.791 | 0.10554 | 0.001 | -7.499
-15 | -0.768 | 0.09566 | 0.001 | -8.033
-14.5 | -0.736 | 0.10476 | 0.001 | -7.029
-14 | -0.711 | 0.0932 | 0.001 | -7.634
-13.5 | -0.689 | 0.08347 | 0.001 | -8.253
-13 | -0.657 | 0.08993 | 0.001 | -7.301
-12.5 | -0.631 | 0.08116 | 0.001 | -7.779
-12 | -0.609 | 0.07156 | 0.001 | -8.515
-11.5 | -0.577 | 0.0758 | 0.001 | -7.61
-11 | -0.554 | 0.06659 | 0.001 | -8.318
-10.5 | -0.524 | 0.0668 | 0.001 | -7.849
-10 | -0.497 | 0.06251 | 0.001 | -7.956
-9.5 | -0.47 | 0.06053 | 0.001 | -7.767
-9 | -0.444 | 0.05582 | 0.001 | -7.955
-8.5 | -0.418 | 0.05272 | 0.001 | -7.922
-8 | -0.393 | 0.04756 | 0.001 | -8.26
-7.5 | -0.363 | 0.04764 | 0.001 | -7.621
-7 | -0.336 | 0.04563 | 0.001 | -7.355
-6.5 | -0.316 | 0.03664 | 0.001 | -8.619
-6 | -0.349 | 0.00921 | 0.001 | -37.886
-5.5 | -0.315 | 0.00884 | 0.001 | -35.671
-5 | -0.282 | 0.00863 | 0.001 | -32.639
-4.5 | -0.281 | 0.00831 | 0.001 | -33.774
-4 | -0.365 | 0.00812 | 0.001 | -44.975
-3.5 | -0.333 | 0.00793 | 0.001 | -41.982
-3 | -0.281 | 0.00764 | 0.001 | -36.807
-2.5 | -0.222 | 0.0075 | 0 | -29.572
-2 | -0.158 | 0.00736 | 0 | -21.526
-1.5 | -0.093 | 0.00719 | 0 | -12.882
-1 | -0.026 | 0.00721 | 0 | -3.562
-0.5 | 0.042 | 0.0067 | 0 | 6.257
0 | 0.11 | 0.00636 | 0 | 17.279
0.5 | 0.178 | 0.0057 | -0.001 | 31.155
1 | 0.245 | 0.00564 | -0.001 | 43.52
1.5 | 0.313 | 0.00571 | -0.001 | 54.799
2 | 0.381 | 0.0056 | -0.001 | 67.997
2.5 | 0.448 | 0.00582 | -0.001 | 76.931
3 | 0.515 | 0.00595 | -0.002 | 86.51
3.5 | 0.582 | 0.00602 | -0.002 | 96.642
4 | 0.648 | 0.00631 | -0.002 | 102.761
4.5 | 0.714 | 0.00671 | -0.002 | 106.442
5 | 0.78 | 0.00697 | -0.003 | 111.93
5.5 | 0.843 | 0.00751 | -0.003 | 112.265
6 | 0.904 | 0.00809 | -0.003 | 111.707
6.5 | 0.963 | 0.00875 | -0.003 | 110.1
7 | 1.008 | 0.01034 | -0.004 | 97.432
7.5 | 1.038 | 0.01221 | -0.004 | 85.052
8 | 1.037 | 0.01386 | -0.004 | 74.814
8.5 | 0.965 | 0.01637 | -0.004 | 58.975
9 | 0.617 | 0.02105 | -0.004 | 29.307
9.5 | 0.632 | 0.02781 | -0.005 | 22.71
10 | 0.664 | 0.02775 | -0.005 | 23.924
10.5 | 0.689 | 0.03059 | -0.005 | 22.531
11 | 0.715 | 0.03374 | -0.005 | 21.18
11.5 | 0.699 | 0.06059 | -0.005 | 11.53
12 | 0.707 | 0.07683 | -0.005 | 9.199
12.5 | 0.724 | 0.08767 | -0.004 | 8.258
13 | 0.749 | 0.09218 | -0.004 | 8.125
13.5 | 0.79 | 0.08509 | -0.005 | 9.288
14 | 0.817 | 0.08825 | -0.006 | 9.254
14.5 | 0.874 | 0.07009 | -0.007 | 12.47
15 | 0.853 | 0.10989 | -0.005 | 7.761
15.5 | 0.881 | 0.11061 | -0.006 | 7.963
16 | 0.917 | 0.10552 | -0.006 | 8.689
16.5 | 0.93 | 0.12231 | -0.006 | 7.605
17 | 0.961 | 0.11952 | -0.007 | 8.045
17.5 | 0.984 | 0.13414 | -0.007 | 7.336
18 | 1.011 | 0.13357 | -0.007 | 7.566
18.5 | 1.042 | 0.13987 | -0.007 | 7.451
19 | 1.065 | 0.13916 | -0.008 | 7.65
19.5 | 1.091 | 0.15098 | -0.008 | 7.227
20 | 1.115 | 0.15071 | -0.008 | 7.401

## 88. Re 6M Mach 0.50 (2)
BIGFOIL.COM POLAR EXPORT
PW106 sm
PW106 sm |  |  |  | Cl Max: | 1.3754 | at alpha= | 9 | deg
XFOIL ncrit=9 |  |  |  | L/D Max: | 143.552 | at alpha= | 6 | deg
Re: | 6000000 |  |  | Cd Min: | 0.20003 | at alpha= | -16 | deg
Mach: | 0.5 |  |  | Cl=0 at alpha= | -1.0336 | deg
|  |  |  | @ Cl=0.1, Cd= | 0.0058168
|  |  |  | @ Cl=0.4, Cd= | 0.0044468
|  |  |  | @ Cl=0.6, Cd= | 0.004794
alpha (deg) | Cl | Cd | Cm | Cl/Cd
-16 | -0.603 | 0.20003 | 0.0737 | -3.0145
-15.5 | -0.5874 | 0.19217 | 0.0697 | -3.0567
-15 | -0.5741 | 0.18441 | 0.0654 | -3.1132
-14.5 | -0.5582 | 0.17777 | 0.0614 | -3.14
-14 | -0.542 | 0.17132 | 0.0575 | -3.1637
-13.5 | -0.5266 | 0.16469 | 0.0535 | -3.1975
-13 | -0.5112 | 0.15789 | 0.0495 | -3.2377
-12.5 | -0.4982 | 0.15106 | 0.0453 | -3.298
-12 | -0.5811 | 0.15221 | 0.0379 | -3.8178
-11.5 | -0.5648 | 0.14266 | 0.0332 | -3.9591
-11 | -0.553 | 0.13274 | 0.028 | -4.166
-10.5 | -0.5372 | 0.12445 | 0.0237 | -4.3166
-10 | -0.5216 | 0.11646 | 0.0194 | -4.4788
-9.5 | -0.5091 | 0.10804 | 0.0151 | -4.7121
-8.5 | -0.4885 | 0.09069 | 0.0052 | -5.3865
-8 | -0.4882 | 0.08198 | 0.0008 | -5.9551
-7.5 | -0.4888 | 0.07358 | -0.0038 | -6.6431
-7 | -0.497 | 0.06525 | -0.0089 | -7.6169
-6.5 | -0.5152 | 0.05634 | -0.0154 | -9.1445
-6 | -0.5122 | 0.04624 | -0.021 | -11.077
-5.5 | -0.5051 | 0.03438 | -0.0238 | -14.6917
-5 | -0.4812 | 0.02421 | -0.0228 | -19.8761
-4.5 | -0.4504 | 0.01461 | -0.019 | -30.8282
-4 | -0.4001 | 0.0092 | -0.0149 | -43.4891
-3.5 | -0.3354 | 0.00757 | -0.0121 | -44.3065
-3 | -0.2673 | 0.00693 | -0.0102 | -38.5714
-2.5 | -0.1986 | 0.00659 | -0.0089 | -30.1366
-2 | -0.1304 | 0.00636 | -0.0079 | -20.5031
-1.5 | -0.0625 | 0.0062 | -0.0072 | -10.0806
-1 | 0.0045 | 0.00606 | -0.0065 | 0.74257
-0.5 | 0.0712 | 0.0059 | -0.006 | 12.0678
0 | 0.137 | 0.00571 | -0.0056 | 23.993
0.5 | 0.202 | 0.00544 | -0.0051 | 37.1324
1 | 0.2658 | 0.0051 | -0.0045 | 52.1176
1.5 | 0.3278 | 0.0047 | -0.0036 | 69.7447
2 | 0.3899 | 0.00445 | -0.0024 | 87.618
2.5 | 0.4531 | 0.00443 | -0.0011 | 102.2799
3 | 0.5161 | 0.00451 | 0.0004 | 114.4346
3.5 | 0.5915 | 0.00476 | -0.0007 | 124.2647
4 | 0.6714 | 0.00508 | -0.0026 | 132.1654
4.5 | 0.7475 | 0.00543 | -0.0035 | 137.6611
5 | 0.8277 | 0.00587 | -0.005 | 141.0051
5.5 | 0.9068 | 0.00633 | -0.006 | 143.2543
6 | 0.9862 | 0.00687 | -0.0066 | 143.5517
6.5 | 1.0632 | 0.00752 | -0.0064 | 141.383
7 | 1.1241 | 0.00832 | -0.0028 | 135.1082
7.5 | 1.1846 | 0.00926 | 0.0012 | 127.9266
8 | 1.2491 | 0.00999 | 0.0052 | 125.035
8.5 | 1.3135 | 0.01087 | 0.0095 | 120.8372
9 | 1.3754 | 0.01212 | 0.0148 | 113.4818

## 89. Re 7M Mach 0.00 (1)
BIGFOIL.COM POLAR EXPORT
PW106 sm
PW106 sm |  |  |  | Cl Max: | 1.116 | at alpha= | 10.5 | deg
JavaFoil+Calcfoil stall+Eppler ext transition |  |  |  | L/D Max: | 122.406 | at alpha= | 7 | deg
Re: | 7000000 |  |  | Cd Min: | 0.00536 | at alpha= | 2.5 | deg
Mach: | 0 |  |  | Cl=0 at alpha= | -0.81034 | deg
|  |  |  | @ Cl=0.1, Cd= | 0.0060483
|  |  |  | @ Cl=0.4, Cd= | 0.0054251
|  |  |  | @ Cl=0.6, Cd= | 0.0057785
alpha (deg) | Cl | Cd | Cm | Cl/Cd
-13 | -0.438 | 0.08454 | 0.001 | -5.177
-12.5 | -0.455 | 0.07966 | 0.001 | -5.717
-12 | -0.472 | 0.07528 | 0.001 | -6.273
-11.5 | -0.488 | 0.07073 | 0.001 | -6.899
-11 | -0.501 | 0.0673 | 0.001 | -7.452
-10.5 | -0.513 | 0.06313 | 0.001 | -8.13
-10 | -0.522 | 0.0594 | 0.001 | -8.788
-9.5 | -0.527 | 0.05578 | 0.001 | -9.448
-9 | -0.528 | 0.05207 | 0.001 | -10.138
-8.5 | -0.527 | 0.04733 | 0.001 | -11.125
-8 | -0.63 | 0.00961 | 0.001 | -65.517
-7.5 | -0.618 | 0.00884 | 0.001 | -69.889
-7 | -0.596 | 0.00855 | 0.001 | -69.698
-6.5 | -0.567 | 0.00831 | 0.001 | -68.254
-6 | -0.534 | 0.00805 | 0.001 | -66.309
-5.5 | -0.496 | 0.00781 | 0.001 | -63.5
-5 | -0.454 | 0.00761 | 0.001 | -59.588
-4.5 | -0.407 | 0.00749 | 0.001 | -54.415
-4 | -0.358 | 0.00733 | 0.001 | -48.886
-3.5 | -0.306 | 0.00722 | 0.001 | -42.395
-3 | -0.252 | 0.0071 | 0.001 | -35.429
-2.5 | -0.196 | 0.00697 | 0 | -28.069
-2 | -0.138 | 0.00691 | 0 | -20.034
-1.5 | -0.081 | 0.00684 | 0 | -11.785
-1 | -0.022 | 0.00681 | 0 | -3.276
-0.5 | 0.036 | 0.0063 | 0 | 5.773
0 | 0.095 | 0.00605 | 0 | 15.731
0.5 | 0.154 | 0.00603 | 0 | 25.557
1 | 0.213 | 0.00552 | -0.001 | 38.553
1.5 | 0.271 | 0.00543 | -0.001 | 49.931
2 | 0.33 | 0.00545 | -0.001 | 60.581
2.5 | 0.388 | 0.00536 | -0.001 | 72.398
3 | 0.447 | 0.00568 | -0.001 | 78.708
3.5 | 0.505 | 0.00558 | -0.002 | 90.554
4 | 0.563 | 0.00567 | -0.002 | 99.327
4.5 | 0.621 | 0.00584 | -0.002 | 106.289
5 | 0.678 | 0.0061 | -0.002 | 111.185
5.5 | 0.735 | 0.00645 | -0.002 | 113.991
6 | 0.791 | 0.0066 | -0.003 | 119.76
6.5 | 0.846 | 0.00695 | -0.003 | 121.625
7 | 0.899 | 0.00734 | -0.003 | 122.406
7.5 | 0.949 | 0.0084 | -0.003 | 112.992
8 | 0.994 | 0.00932 | -0.004 | 106.719
8.5 | 1.035 | 0.00998 | -0.004 | 103.672
9 | 1.066 | 0.00976 | -0.004 | 109.228
9.5 | 1.091 | 0.01089 | -0.004 | 100.172
10 | 1.107 | 0.01167 | -0.005 | 94.872
10.5 | 1.116 | 0.01261 | -0.005 | 88.517
11 | 1.115 | 0.01374 | -0.005 | 81.167
11.5 | 1.106 | 0.01524 | -0.005 | 72.553
12 | 1.087 | 0.01741 | -0.006 | 62.428
12.5 | 1.061 | 0.02021 | -0.006 | 52.497
13 | 1.029 | 0.02363 | -0.006 | 43.574
13.5 | 0.992 | 0.02815 | -0.006 | 35.233
14 | 0.951 | 0.03358 | -0.006 | 28.306
14.5 | 0.907 | 0.03955 | -0.007 | 22.923
15 | 0.858 | 0.04722 | -0.007 | 18.178
15.5 | 0.81 | 0.05555 | -0.007 | 14.588

## 90. Re 7M Mach 0.00 (2)
BIGFOIL.COM POLAR EXPORT
PW106 sm
PW106 sm |  |  |  | Cl Max: | 1.6774 | at alpha= | 17.5 | deg
XFOIL ncrit=9 |  |  |  | L/D Max: | 140.894 | at alpha= | 6.5 | deg
Re: | 7000000 |  |  | Cd Min: | 0.09903 | at alpha= | 20 | deg
Mach: | 0 |  |  | Cl=0 at alpha= | -0.98932 | deg
|  |  |  | @ Cl=0.1, Cd= | 0.0054427
|  |  |  | @ Cl=0.4, Cd= | 0.0041865
|  |  |  | @ Cl=0.6, Cd= | 0.0047145
alpha (deg) | Cl | Cd | Cm | Cl/Cd
-16.5 | -1.3321 | 0.04589 | -0.036 | -29.0281
-16 | -1.414 | 0.03511 | -0.0354 | -40.2734
-15.5 | -1.4441 | 0.02952 | -0.0281 | -48.9194
-15 | -1.4312 | 0.02552 | -0.0246 | -56.0815
-14.5 | -1.4063 | 0.02223 | -0.0219 | -63.2614
-14 | -1.3712 | 0.01986 | -0.0198 | -69.0433
-13.5 | -1.3323 | 0.01774 | -0.0179 | -75.1015
-13 | -1.2888 | 0.01613 | -0.0165 | -79.9008
-12.5 | -1.243 | 0.01471 | -0.0152 | -84.5003
-12 | -1.1948 | 0.01359 | -0.0141 | -87.9176
-11.5 | -1.145 | 0.01267 | -0.0132 | -90.371
-11 | -1.0937 | 0.01193 | -0.0125 | -91.6764
-10.5 | -1.0415 | 0.01129 | -0.0118 | -92.2498
-10 | -0.9887 | 0.01073 | -0.0113 | -92.1435
-9.5 | -0.9348 | 0.01029 | -0.0108 | -90.8455
-9 | -0.8843 | 0.01003 | -0.0095 | -88.1655
-8.5 | -0.8313 | 0.00968 | -0.0088 | -85.8781
-8 | -0.778 | 0.00921 | -0.0082 | -84.4734
-7.5 | -0.7256 | 0.00844 | -0.0075 | -85.9716
-7 | -0.6714 | 0.00799 | -0.007 | -84.03
-6.5 | -0.6166 | 0.00766 | -0.0066 | -80.4961
-6 | -0.5614 | 0.00736 | -0.0062 | -76.2772
-5.5 | -0.506 | 0.00711 | -0.0059 | -71.1674
-5 | -0.4502 | 0.00691 | -0.0057 | -65.152
-4.5 | -0.3941 | 0.00679 | -0.0056 | -58.0412
-4 | -0.3386 | 0.00649 | -0.0052 | -52.1726
-3.5 | -0.2825 | 0.00632 | -0.0051 | -44.6994
-3 | -0.2263 | 0.00618 | -0.0049 | -36.6181
-2.5 | -0.1699 | 0.00607 | -0.0048 | -27.9901
-2 | -0.1135 | 0.00595 | -0.0047 | -19.0756
-1.5 | -0.0573 | 0.00583 | -0.0045 | -9.8285
-1 | -0.0012 | 0.00571 | -0.0044 | -0.21016
-0.5 | 0.055 | 0.00558 | -0.0043 | 9.8566
0 | 0.1107 | 0.00541 | -0.0042 | 20.4621
0.5 | 0.166 | 0.00518 | -0.0041 | 32.0463
1 | 0.2207 | 0.00493 | -0.0039 | 44.7667
1.5 | 0.2744 | 0.00459 | -0.0035 | 59.7821
2 | 0.3279 | 0.00433 | -0.003 | 75.7275
2.5 | 0.3816 | 0.00419 | -0.0025 | 91.074
3 | 0.4345 | 0.00418 | -0.0017 | 103.9474
3.5 | 0.4881 | 0.00426 | -0.001 | 114.5775
4 | 0.5521 | 0.0045 | -0.0028 | 122.6889
5 | 0.6794 | 0.00507 | -0.0064 | 134.0039
5.5 | 0.7429 | 0.0054 | -0.0083 | 137.5741
6 | 0.8052 | 0.00576 | -0.0099 | 139.7917
6.5 | 0.8665 | 0.00615 | -0.0114 | 140.8943
7 | 0.9239 | 0.00663 | -0.0121 | 139.3514
7.5 | 0.9726 | 0.00716 | -0.0109 | 135.838
8 | 1.0213 | 0.0077 | -0.0097 | 132.6364
8.5 | 1.0702 | 0.00824 | -0.0086 | 129.8786
9 | 1.1199 | 0.00868 | -0.0077 | 129.0207
9.5 | 1.169 | 0.00923 | -0.0067 | 126.6522
10 | 1.218 | 0.00979 | -0.0059 | 124.4127
10.5 | 1.2659 | 0.01046 | -0.0049 | 121.0229
11 | 1.3118 | 0.01135 | -0.0037 | 115.5771
11.5 | 1.358 | 0.01215 | -0.0026 | 111.7695
12 | 1.4045 | 0.01285 | -0.0016 | 109.2996
12.5 | 1.4496 | 0.01364 | -0.0004 | 106.2757
13 | 1.4933 | 0.01449 | 0.0008 | 103.0573
13.5 | 1.5346 | 0.01544 | 0.0023 | 99.3912
14 | 1.5725 | 0.01655 | 0.0042 | 95.0151
14.5 | 1.6068 | 0.01775 | 0.0065 | 90.5239
15 | 1.6354 | 0.01909 | 0.0095 | 85.6679
15.5 | 1.6446 | 0.02068 | 0.0152 | 79.5261
16 | 1.6614 | 0.02286 | 0.0175 | 72.6772
16.5 | 1.6744 | 0.02628 | 0.0178 | 63.7139
17 | 1.6738 | 0.03165 | 0.0168 | 52.8847
17.5 | 1.6774 | 0.03703 | 0.015 | 45.2984
18 | 1.6596 | 0.04541 | 0.0117 | 36.547
18.5 | 1.6151 | 0.05775 | 0.0065 | 27.9671
19 | 1.5806 | 0.0692 | 0.0016 | 22.841
19.5 | 1.5201 | 0.0851 | -0.0054 | 17.8625
20 | 1.473 | 0.09903 | -0.0111 | 14.8743

## 91. Re 7M Mach 0.10 (1)
BIGFOIL.COM POLAR EXPORT
PW106 sm
PW106 sm |  |  |  | Cl Max: | 1.112 | at alpha= | 10.5 | deg
JavaFoil+Calcfoil stall+Eppler ext transition |  |  |  | L/D Max: | 122.619 | at alpha= | 7 | deg
Re: | 7000000 |  |  | Cd Min: | 0.00541 | at alpha= | 2.5 | deg
Mach: | 0.1 |  |  | Cl=0 at alpha= | -0.81356 | deg
|  |  |  | @ Cl=0.1, Cd= | 0.0060673
|  |  |  | @ Cl=0.4, Cd= | 0.0054558
|  |  |  | @ Cl=0.6, Cd= | 0.0057697
alpha (deg) | Cl | Cd | Cm | Cl/Cd
-12.5 | -0.421 | 0.08047 | 0.001 | -5.235
-12 | -0.441 | 0.07595 | 0.001 | -5.808
-11.5 | -0.46 | 0.07159 | 0.001 | -6.425
-11 | -0.477 | 0.06781 | 0.001 | -7.035
-10.5 | -0.492 | 0.06365 | 0.001 | -7.732
-10 | -0.504 | 0.05988 | 0.001 | -8.421
-9.5 | -0.512 | 0.05626 | 0.001 | -9.107
-9 | -0.516 | 0.05276 | 0.001 | -9.777
-8.5 | -0.516 | 0.04887 | 0.001 | -10.552
-8 | -0.517 | 0.04202 | 0.001 | -12.293
-7.5 | -0.613 | 0.0089 | 0.001 | -68.898
-7 | -0.592 | 0.00858 | 0.001 | -69.032
-6.5 | -0.566 | 0.00835 | 0.001 | -67.718
-6 | -0.534 | 0.00807 | 0.001 | -66.087
-5.5 | -0.496 | 0.00784 | 0.001 | -63.278
-5 | -0.455 | 0.00763 | 0.001 | -59.547
-4.5 | -0.409 | 0.00751 | 0.001 | -54.452
-4 | -0.359 | 0.00735 | 0.001 | -48.877
-3.5 | -0.307 | 0.00722 | 0.001 | -42.567
-3 | -0.253 | 0.00714 | 0.001 | -35.358
-2.5 | -0.196 | 0.00698 | 0 | -28.132
-2 | -0.139 | 0.00693 | 0 | -20.091
-1.5 | -0.081 | 0.00685 | 0 | -11.829
-1 | -0.022 | 0.00681 | 0 | -3.291
-0.5 | 0.037 | 0.00632 | 0 | 5.779
0 | 0.096 | 0.00607 | 0 | 15.754
0.5 | 0.155 | 0.00603 | 0 | 25.648
1 | 0.214 | 0.00553 | -0.001 | 38.689
1.5 | 0.273 | 0.00543 | -0.001 | 50.186
2 | 0.332 | 0.00549 | -0.001 | 60.446
2.5 | 0.39 | 0.00541 | -0.001 | 72.206
3 | 0.449 | 0.00568 | -0.001 | 78.998
3.5 | 0.508 | 0.00558 | -0.002 | 90.933
4 | 0.566 | 0.00567 | -0.002 | 99.736
4.5 | 0.624 | 0.00584 | -0.002 | 106.761
5 | 0.682 | 0.00611 | -0.002 | 111.592
5.5 | 0.738 | 0.00645 | -0.002 | 114.474
6 | 0.794 | 0.00661 | -0.003 | 120.176
6.5 | 0.85 | 0.00703 | -0.003 | 120.872
7 | 0.903 | 0.00736 | -0.003 | 122.619
7.5 | 0.953 | 0.0085 | -0.003 | 112.179
8 | 0.998 | 0.00944 | -0.004 | 105.795
8.5 | 1.038 | 0.01004 | -0.004 | 103.383
9 | 1.068 | 0.0095 | -0.004 | 112.505
9.5 | 1.091 | 0.01104 | -0.004 | 98.886
10 | 1.106 | 0.01189 | -0.005 | 92.969
10.5 | 1.112 | 0.01285 | -0.005 | 86.516
11 | 1.107 | 0.01411 | -0.005 | 78.451
11.5 | 1.094 | 0.01577 | -0.005 | 69.38
12 | 1.071 | 0.01811 | -0.006 | 59.154
12.5 | 1.04 | 0.02117 | -0.006 | 49.147
13 | 1.002 | 0.02534 | -0.006 | 39.541
13.5 | 0.962 | 0.02966 | -0.006 | 32.421
14 | 0.915 | 0.0356 | -0.006 | 25.711
14.5 | 0.865 | 0.04263 | -0.007 | 20.292
15 | 0.813 | 0.0506 | -0.007 | 16.06
15.5 | 0.76 | 0.0597 | -0.007 | 12.729

## 92. Re 7M Mach 0.10 (2)
BIGFOIL.COM POLAR EXPORT
PW106 sm
PW106 sm |  |  |  | Cl Max: | 1.6627 | at alpha= | 17 | deg
XFOIL ncrit=9 |  |  |  | L/D Max: | 141.165 | at alpha= | 6.5 | deg
Re: | 7000000 |  |  | Cd Min: | 0.11351 | at alpha= | 20 | deg
Mach: | 0.1 |  |  | Cl=0 at alpha= | -0.99115 | deg
|  |  |  | @ Cl=0.1, Cd= | 0.0054529
|  |  |  | @ Cl=0.4, Cd= | 0.004197
|  |  |  | @ Cl=0.6, Cd= | 0.0047139
alpha (deg) | Cl | Cd | Cm | Cl/Cd
-15.5 | -1.287 | 0.04346 | -0.0385 | -29.6134
-15 | -1.3281 | 0.03728 | -0.0352 | -35.625
-14.5 | -1.3596 | 0.03049 | -0.029 | -44.5917
-14 | -1.3529 | 0.02512 | -0.0254 | -53.8575
-13.5 | -1.3288 | 0.02112 | -0.0224 | -62.9167
-13 | -1.2918 | 0.0185 | -0.0202 | -69.827
-12.5 | -1.2495 | 0.01642 | -0.0183 | -76.0962
-12 | -1.203 | 0.01484 | -0.0168 | -81.0647
-11.5 | -1.1539 | 0.01359 | -0.0155 | -84.908
-11 | -1.103 | 0.01258 | -0.0144 | -87.6789
-10.5 | -1.0507 | 0.01176 | -0.0135 | -89.3452
-10 | -0.9976 | 0.01105 | -0.0127 | -90.2805
-9.5 | -0.9431 | 0.01052 | -0.012 | -89.6483
-9 | -0.8921 | 0.0102 | -0.0106 | -87.4608
-8.5 | -0.8384 | 0.00982 | -0.0097 | -85.3768
-8 | -0.7836 | 0.00952 | -0.0091 | -82.3109
-7.5 | -0.7309 | 0.00866 | -0.0082 | -84.3995
-7 | -0.6764 | 0.00812 | -0.0076 | -83.3005
-6.5 | -0.6211 | 0.00776 | -0.0071 | -80.0387
-6 | -0.5654 | 0.00744 | -0.0067 | -75.9946
-5.5 | -0.5095 | 0.00716 | -0.0063 | -71.1592
-5 | -0.4533 | 0.00694 | -0.006 | -65.317
-4.5 | -0.3967 | 0.00681 | -0.0058 | -58.2526
-4 | -0.3408 | 0.00651 | -0.0054 | -52.3502
-3.5 | -0.2843 | 0.00633 | -0.0052 | -44.9131
-2.5 | -0.1708 | 0.00608 | -0.0049 | -28.0921
-2 | -0.1141 | 0.00596 | -0.0047 | -19.1443
-1.5 | -0.0575 | 0.00584 | -0.0046 | -9.8459
-1 | -0.001 | 0.00572 | -0.0045 | -0.17483
-0.5 | 0.0555 | 0.00558 | -0.0044 | 9.9462
0 | 0.1115 | 0.00542 | -0.0043 | 20.572
0.5 | 0.1671 | 0.00518 | -0.0041 | 32.2587
1 | 0.2222 | 0.00493 | -0.0039 | 45.071
1.5 | 0.2761 | 0.0046 | -0.0035 | 60.0217
2 | 0.33 | 0.00434 | -0.003 | 76.0369
2.5 | 0.384 | 0.0042 | -0.0025 | 91.4286
3 | 0.4372 | 0.00419 | -0.0017 | 104.3437
3.5 | 0.4911 | 0.00427 | -0.0009 | 115.0117
4 | 0.5556 | 0.00452 | -0.0028 | 122.9204
5 | 0.6838 | 0.00508 | -0.0063 | 134.6063
5.5 | 0.7477 | 0.00543 | -0.0082 | 137.698
6 | 0.8104 | 0.0058 | -0.0098 | 139.7241
6.5 | 0.8724 | 0.00618 | -0.0113 | 141.165
7 | 0.9302 | 0.00667 | -0.0119 | 139.4603
7.5 | 0.9791 | 0.00723 | -0.0106 | 135.4219
8 | 1.0282 | 0.00777 | -0.0094 | 132.3295
8.5 | 1.0777 | 0.00832 | -0.0082 | 129.5312
9 | 1.128 | 0.00875 | -0.0072 | 128.9143
9.5 | 1.1775 | 0.00931 | -0.0062 | 126.4769
10 | 1.2268 | 0.00991 | -0.0052 | 123.7941
10.5 | 1.2746 | 0.01068 | -0.004 | 119.3446
11 | 1.321 | 0.01156 | -0.0027 | 114.2734
11.5 | 1.368 | 0.01233 | -0.0015 | 110.9489
12 | 1.4146 | 0.01309 | -0.0004 | 108.0672
12.5 | 1.4597 | 0.01393 | 0.001 | 104.7882
13 | 1.5031 | 0.01485 | 0.0025 | 101.2189
13.5 | 1.5438 | 0.01588 | 0.0042 | 97.2166
14 | 1.5803 | 0.01709 | 0.0065 | 92.4693
14.5 | 1.612 | 0.01843 | 0.0093 | 87.4661
15 | 1.6288 | 0.01992 | 0.0144 | 81.7671
15.5 | 1.6397 | 0.0221 | 0.0184 | 74.1946
16 | 1.6552 | 0.02521 | 0.0191 | 65.6565
16.5 | 1.6579 | 0.03017 | 0.0184 | 54.9519
17 | 1.6627 | 0.03541 | 0.0168 | 46.9557
17.5 | 1.6375 | 0.04486 | 0.013 | 36.5025
18 | 1.628 | 0.05245 | 0.0099 | 31.0391
18.5 | 1.5687 | 0.06724 | 0.0034 | 23.3299
19 | 1.5055 | 0.08349 | -0.0039 | 18.0321
19.5 | 1.4445 | 0.09971 | -0.0109 | 14.487
20 | 1.3971 | 0.11351 | -0.0162 | 12.3082

## 93. Re 7M Mach 0.25 (1)
BIGFOIL.COM POLAR EXPORT
PW106 sm
PW106 sm |  |  |  | Cl Max: | 1.087 | at alpha= | 9.5 | deg
JavaFoil+Calcfoil stall+Eppler ext transition |  |  |  | L/D Max: | 121.658 | at alpha= | 7 | deg
Re: | 7000000 |  |  | Cd Min: | 0.00542 | at alpha= | 2.5 | deg
Mach: | 0.25 |  |  | Cl=0 at alpha= | -0.81147 | deg
|  |  |  | @ Cl=0.1, Cd= | 0.0060987
|  |  |  | @ Cl=0.4, Cd= | 0.0054213
|  |  |  | @ Cl=0.6, Cd= | 0.06897
alpha (deg) | Cl | Cd | Cm | Cl/Cd
-12 | -0.089 | 0.08046 | 0.001 | -1.106
-11.5 | -0.189 | 0.07591 | 0.001 | -2.486
-11 | -0.249 | 0.07137 | 0.001 | -3.482
-10.5 | -0.3 | 0.06671 | 0.001 | -4.497
-10 | -0.345 | 0.06251 | 0.001 | -5.527
-9.5 | -0.384 | 0.05852 | 0.001 | -6.559
-9 | -0.414 | 0.05476 | 0.001 | -7.562
-8.5 | -0.437 | 0.0517 | 0.001 | -8.446
-8 | -0.452 | 0.04859 | 0.001 | -9.294
-7.5 | -0.459 | 0.04515 | 0.001 | -10.163
-7 | -0.555 | 0.00936 | 0.001 | -59.359
-6.5 | -0.548 | 0.00864 | 0.001 | -63.407
-6 | -0.525 | 0.00828 | 0.001 | -63.426
-5.5 | -0.495 | 0.00803 | 0.001 | -61.669
-5 | -0.457 | 0.0078 | 0.001 | -58.677
-4.5 | -0.414 | 0.00763 | 0.001 | -54.292
-4 | -0.366 | 0.00745 | 0.001 | -49.124
-3.5 | -0.314 | 0.00733 | 0.001 | -42.837
-3 | -0.259 | 0.00719 | 0.001 | -35.959
-2.5 | -0.201 | 0.00703 | 0 | -28.647
-2 | -0.143 | 0.00695 | 0 | -20.532
-1.5 | -0.083 | 0.00697 | 0 | -11.946
-1 | -0.023 | 0.00684 | 0 | -3.366
-0.5 | 0.038 | 0.00638 | 0 | 5.889
0 | 0.098 | 0.0061 | 0 | 16.128
0.5 | 0.159 | 0.00606 | 0 | 26.246
1 | 0.22 | 0.00557 | -0.001 | 39.449
1.5 | 0.28 | 0.00549 | -0.001 | 51.068
2 | 0.341 | 0.0055 | -0.001 | 61.962
2.5 | 0.401 | 0.00542 | -0.001 | 73.965
3 | 0.461 | 0.00574 | -0.001 | 80.309
3.5 | 0.521 | 0.00565 | -0.002 | 92.352
4 | 0.581 | 0.0058 | -0.002 | 100.272
4.5 | 0.641 | 0.00592 | -0.002 | 108.15
5 | 0.7 | 0.00625 | -0.002 | 112.03
5.5 | 0.758 | 0.00657 | -0.002 | 115.473
6 | 0.815 | 0.0068 | -0.003 | 119.911
6.5 | 0.872 | 0.00724 | -0.003 | 120.365
7 | 0.925 | 0.0076 | -0.003 | 121.658
7.5 | 0.976 | 0.00888 | -0.003 | 109.818
8 | 1.019 | 0.01004 | -0.004 | 101.558
8.5 | 1.052 | 0.00952 | -0.004 | 110.449
9 | 1.074 | 0.01113 | -0.004 | 96.516
9.5 | 1.087 | 0.01202 | -0.005 | 90.459
10 | 1.086 | 0.01315 | -0.005 | 82.575
10.5 | 1.072 | 0.01462 | -0.005 | 73.303
11 | 1.042 | 0.01673 | -0.005 | 62.278
11.5 | 0.997 | 0.01967 | -0.005 | 50.704
12 | 0.94 | 0.02343 | -0.006 | 40.111
12.5 | 0.871 | 0.02858 | -0.006 | 30.468
13 | 0.791 | 0.03535 | -0.006 | 22.378
13.5 | 0.704 | 0.04372 | -0.006 | 16.11
14 | 0.61 | 0.05554 | -0.006 | 10.989
14.5 | 0.512 | 0.06897 | -0.006 | 7.42

## 94. Re 7M Mach 0.25 (2)
BIGFOIL.COM POLAR EXPORT
PW106 sm
PW106 sm |  |  |  | Cl Max: | 1.5917 | at alpha= | 14.5 | deg
XFOIL ncrit=9 |  |  |  | L/D Max: | 141.834 | at alpha= | 6.5 | deg
Re: | 7000000 |  |  | Cd Min: | 0.18097 | at alpha= | -14.5 | deg
Mach: | 0.25 |  |  | Cl=0 at alpha= | -0.99829 | deg
|  |  |  | @ Cl=0.1, Cd= | 0.0054998
|  |  |  | @ Cl=0.4, Cd= | 0.0042489
|  |  |  | @ Cl=0.6, Cd= | 0.0046749
alpha (deg) | Cl | Cd | Cm | Cl/Cd
-14.5 | -0.6437 | 0.18097 | 0.0498 | -3.5569
-14 | -0.6277 | 0.17282 | 0.0456 | -3.6321
-13.5 | -0.6191 | 0.16226 | 0.0406 | -3.8155
-13 | -0.6146 | 0.1501 | 0.0351 | -4.0946
-12.5 | -0.6053 | 0.14071 | 0.0305 | -4.3018
-12 | -0.5891 | 0.13387 | 0.0269 | -4.4005
-10 | -0.7717 | 0.06282 | -0.0164 | -12.2843
-9.5 | -0.9353 | 0.02267 | -0.0235 | -41.2572
-9 | -0.9159 | 0.01562 | -0.0192 | -58.6364
-8.5 | -0.8703 | 0.01272 | -0.0164 | -68.4198
-8 | -0.8168 | 0.01112 | -0.0145 | -73.4532
-7.5 | -0.7598 | 0.01026 | -0.013 | -74.0546
-7 | -0.7011 | 0.00975 | -0.0119 | -71.9077
-6.5 | -0.6459 | 0.0085 | -0.0103 | -75.9882
-6 | -0.5874 | 0.008 | -0.0094 | -73.425
-5.5 | -0.5288 | 0.00758 | -0.0085 | -69.7625
-5 | -0.4702 | 0.00721 | -0.0078 | -65.215
-4.5 | -0.4113 | 0.00695 | -0.0072 | -59.1799
-4 | -0.3525 | 0.0067 | -0.0067 | -52.6119
-3.5 | -0.2939 | 0.00643 | -0.0062 | -45.7076
-3 | -0.235 | 0.00626 | -0.0058 | -37.5399
-2 | -0.1172 | 0.00599 | -0.0052 | -19.5659
-1.5 | -0.0586 | 0.00587 | -0.005 | -9.983
-1 | -0.0002 | 0.00576 | -0.0048 | -0.034722
-0.5 | 0.0582 | 0.00563 | -0.0047 | 10.3375
0 | 0.116 | 0.00545 | -0.0045 | 21.2844
0.5 | 0.1734 | 0.00524 | -0.0043 | 33.0916
1 | 0.2302 | 0.00497 | -0.004 | 46.3179
1.5 | 0.2858 | 0.00463 | -0.0036 | 61.7279
2 | 0.3412 | 0.00437 | -0.003 | 78.0778
2.5 | 0.3969 | 0.00425 | -0.0024 | 93.3882
3 | 0.452 | 0.00423 | -0.0015 | 106.8558
3.5 | 0.5081 | 0.00433 | -0.0007 | 117.3441
4 | 0.5753 | 0.00458 | -0.0026 | 125.6114
4.5 | 0.6404 | 0.00483 | -0.0039 | 132.588
5 | 0.7081 | 0.00518 | -0.006 | 136.6988
5.5 | 0.7748 | 0.00554 | -0.0077 | 139.8556
6 | 0.8401 | 0.00595 | -0.0092 | 141.1933
6.5 | 0.9049 | 0.00638 | -0.0105 | 141.8339
7 | 0.9654 | 0.00688 | -0.0108 | 140.3198
7.5 | 1.016 | 0.00755 | -0.0091 | 134.5695
8 | 1.0674 | 0.00815 | -0.0075 | 130.9693
8.5 | 1.1198 | 0.00869 | -0.0059 | 128.8608
9 | 1.1722 | 0.00925 | -0.0044 | 126.7243
9.5 | 1.2241 | 0.00992 | -0.0028 | 123.3972
10 | 1.2739 | 0.01084 | -0.001 | 117.5185
10.5 | 1.3233 | 0.01179 | 0.001 | 112.2392
11 | 1.3734 | 0.0126 | 0.0028 | 109
11.5 | 1.4221 | 0.01353 | 0.0049 | 105.1072
12 | 1.4681 | 0.01463 | 0.0072 | 100.3486
12.5 | 1.5108 | 0.01586 | 0.0099 | 95.2585
13 | 1.5489 | 0.01727 | 0.0132 | 89.6873
13.5 | 1.5771 | 0.019 | 0.0174 | 83.0053
14 | 1.5842 | 0.0213 | 0.0235 | 74.3756
14.5 | 1.5917 | 0.02541 | 0.0248 | 62.6407
15 | 1.5754 | 0.03316 | 0.0225 | 47.509
15.5 | 1.5651 | 0.04114 | 0.0191 | 38.0433
16 | 1.5303 | 0.05246 | 0.0138 | 29.1708
16.5 | 1.4839 | 0.06556 | 0.0077 | 22.6342
17 | 1.4431 | 0.07829 | 0.0019 | 18.4328
17.5 | 1.4024 | 0.0913 | -0.004 | 15.3604
18 | 1.3245 | 0.11005 | -0.0127 | 12.0354
18.5 | 1.2841 | 0.123 | -0.0179 | 10.4398
19 | 1.2528 | 0.13605 | -0.0245 | 9.2084
19.5 | 1.2072 | 0.15349 | -0.035 | 7.865

## 95. Re 7M Mach 0.50 (1)
BIGFOIL.COM POLAR EXPORT
PW106 sm
PW106 sm |  |  |  | Cl Max: | 1.116 | at alpha= | 20 | deg
JavaFoil+Calcfoil stall+Eppler ext transition |  |  |  | L/D Max: | 114.856 | at alpha= | 5.5 | deg
Re: | 7000000 |  |  | Cd Min: | 0.00565 | at alpha= | 1.5 | deg
Mach: | 0.5 |  |  | Cl=0 at alpha= | -0.80882 | deg
|  |  |  | @ Cl=0.1, Cd= | 0.0065279
|  |  |  | @ Cl=0.4, Cd= | 0.0057969
|  |  |  | @ Cl=0.6, Cd= | 0.0061018
alpha (deg) | Cl | Cd | Cm | Cl/Cd
-20 | -1.029 | 0.14257 | 0 | -7.214
-19.5 | -1.001 | 0.1498 | 0 | -6.681
-19 | -0.976 | 0.13769 | 0 | -7.087
-18.5 | -0.952 | 0.12735 | 0 | -7.477
-18 | -0.93 | 0.11732 | 0.001 | -7.924
-17.5 | -0.896 | 0.12808 | 0.001 | -6.994
-17 | -0.871 | 0.11704 | 0.001 | -7.442
-16.5 | -0.848 | 0.10747 | 0.001 | -7.89
-16 | -0.817 | 0.1163 | 0.001 | -7.021
-15.5 | -0.792 | 0.10384 | 0.001 | -7.631
-15 | -0.772 | 0.09232 | 0.001 | -8.36
-14.5 | -0.737 | 0.10301 | 0.001 | -7.151
-14 | -0.713 | 0.09131 | 0.001 | -7.808
-13.5 | -0.693 | 0.0795 | 0.001 | -8.719
-13 | -0.657 | 0.08855 | 0.001 | -7.42
-12.5 | -0.632 | 0.07981 | 0.001 | -7.923
-12 | -0.613 | 0.06851 | 0.001 | -8.943
-11.5 | -0.577 | 0.07474 | 0.001 | -7.724
-11 | -0.556 | 0.06454 | 0.001 | -8.615
-10.5 | -0.526 | 0.06555 | 0.001 | -8.018
-10 | -0.499 | 0.06097 | 0.001 | -8.183
-9.5 | -0.471 | 0.05962 | 0.001 | -7.896
-9 | -0.445 | 0.05469 | 0.001 | -8.139
-8.5 | -0.419 | 0.05151 | 0.001 | -8.129
-8 | -0.396 | 0.04517 | 0.001 | -8.759
-7.5 | -0.364 | 0.04647 | 0.001 | -7.834
-7 | -0.336 | 0.04495 | 0.001 | -7.48
-6.5 | -0.382 | 0.00935 | 0.001 | -40.865
-6 | -0.349 | 0.00898 | 0.001 | -38.827
-5.5 | -0.315 | 0.00871 | 0.001 | -36.217
-5 | -0.282 | 0.00851 | 0.001 | -33.111
-4.5 | -0.281 | 0.00827 | 0.001 | -33.947
-4 | -0.365 | 0.00803 | 0.001 | -45.485
-3.5 | -0.333 | 0.00776 | 0.001 | -42.938
-3 | -0.281 | 0.00753 | 0.001 | -37.331
-2.5 | -0.222 | 0.00739 | 0 | -30.007
-2 | -0.158 | 0.00722 | 0 | -21.924
-1.5 | -0.093 | 0.00716 | 0 | -12.943
-1 | -0.026 | 0.00707 | 0 | -3.634
-0.5 | 0.042 | 0.00669 | 0 | 6.269
0 | 0.11 | 0.0065 | 0 | 16.907
0.5 | 0.178 | 0.00632 | -0.001 | 28.136
1 | 0.245 | 0.00571 | -0.001 | 42.986
1.5 | 0.313 | 0.00565 | -0.001 | 55.432
2 | 0.381 | 0.00576 | -0.001 | 66.025
2.5 | 0.448 | 0.00589 | -0.001 | 75.988
3 | 0.515 | 0.00605 | -0.002 | 85.061
3.5 | 0.582 | 0.00608 | -0.002 | 95.739
4 | 0.648 | 0.00616 | -0.002 | 105.177
4.5 | 0.714 | 0.00662 | -0.002 | 107.929
5 | 0.78 | 0.00715 | -0.003 | 109.112
5.5 | 0.843 | 0.00734 | -0.003 | 114.856
6 | 0.904 | 0.00794 | -0.003 | 113.84
6.5 | 0.963 | 0.00853 | -0.003 | 112.874
7 | 1.009 | 0.01013 | -0.004 | 99.569
7.5 | 1.04 | 0.01187 | -0.004 | 87.62
8 | 1.039 | 0.01342 | -0.004 | 77.462
8.5 | 0.968 | 0.01578 | -0.004 | 61.371
9 | 0.618 | 0.02037 | -0.004 | 30.336
9.5 | 0.634 | 0.02645 | -0.005 | 23.984
10 | 0.667 | 0.02634 | -0.005 | 25.315
10.5 | 0.692 | 0.029 | -0.005 | 23.872
11 | 0.717 | 0.0322 | -0.005 | 22.279
11.5 | 0.708 | 0.05489 | -0.005 | 12.89
12 | 0.718 | 0.06901 | -0.005 | 10.401
12.5 | 0.733 | 0.08103 | -0.005 | 9.046
13 | 0.757 | 0.08571 | -0.005 | 8.837
13.5 | 0.804 | 0.075 | -0.006 | 10.725
14 | 0.831 | 0.07747 | -0.006 | 10.733
14.5 | 0.883 | 0.06395 | -0.007 | 13.806
15 | 0.859 | 0.10512 | -0.006 | 8.171
15.5 | 0.89 | 0.10396 | -0.006 | 8.558
16 | 0.948 | 0.08342 | -0.007 | 11.363
16.5 | 0.934 | 0.11989 | -0.006 | 7.787
17 | 0.988 | 0.10044 | -0.008 | 9.839
17.5 | 0.985 | 0.13131 | -0.007 | 7.503
18 | 1.011 | 0.13114 | -0.007 | 7.71
18.5 | 1.045 | 0.13575 | -0.008 | 7.702
19 | 1.069 | 0.13545 | -0.008 | 7.89
19.5 | 1.093 | 0.14743 | -0.008 | 7.415
20 | 1.116 | 0.1482 | -0.008 | 7.533

## 96. Re 7M Mach 0.50 (2)
BIGFOIL.COM POLAR EXPORT
PW106 sm
PW106 sm |  |  |  | Cl Max: | 1.3806 | at alpha= | 9 | deg
XFOIL ncrit=9 |  |  |  | L/D Max: | 146.602 | at alpha= | 6 | deg
Re: | 7000000 |  |  | Cd Min: | 0.28976 | at alpha= | -20 | deg
Mach: | 0.5 |  |  | Cl=0 at alpha= | -1.0283 | deg
|  |  |  | @ Cl=0.1, Cd= | 0.0057288
|  |  |  | @ Cl=0.4, Cd= | 0.0045081
|  |  |  | @ Cl=0.6, Cd= | 0.0046946
alpha (deg) | Cl | Cd | Cm | Cl/Cd
-20 | -0.9324 | 0.28976 | 0.1178 | -3.2178
-19.5 | -0.9096 | 0.28165 | 0.1125 | -3.2295
-19 | -0.8866 | 0.27363 | 0.1072 | -3.2401
-18.5 | -0.8633 | 0.26523 | 0.1019 | -3.2549
-18 | -0.84 | 0.25697 | 0.0968 | -3.2689
-17.5 | -0.8167 | 0.24859 | 0.0916 | -3.2853
-17 | -0.7934 | 0.24015 | 0.0865 | -3.3038
-16.5 | -0.7719 | 0.22971 | 0.0812 | -3.3603
-16 | -0.749 | 0.22135 | 0.0762 | -3.3838
-15.5 | -0.7263 | 0.21295 | 0.0713 | -3.4107
-15 | -0.7035 | 0.20471 | 0.0665 | -3.4366
-14.5 | -0.6802 | 0.1959 | 0.0617 | -3.4722
-14 | -0.6585 | 0.18725 | 0.0569 | -3.5167
-13.5 | -0.6376 | 0.17858 | 0.0521 | -3.5704
-13 | -0.6178 | 0.16969 | 0.0473 | -3.6408
-12.5 | -0.5979 | 0.16171 | 0.0427 | -3.6974
-12 | -0.5831 | 0.15114 | 0.0375 | -3.858
-11.5 | -0.5672 | 0.14182 | 0.0327 | -3.9994
-11 | -0.5523 | 0.13267 | 0.028 | -4.163
-10.5 | -0.5395 | 0.12356 | 0.0232 | -4.3663
-10 | -0.5235 | 0.11571 | 0.019 | -4.5242
-9.5 | -0.5105 | 0.10747 | 0.0147 | -4.7502
-9 | -0.4977 | 0.09857 | 0.009 | -5.0492
-8.5 | -0.491 | 0.09089 | 0.0056 | -5.4021
-8 | -0.4901 | 0.08188 | 0.0007 | -5.9856
-7.5 | -0.4913 | 0.07328 | -0.0041 | -6.7044
-7 | -0.5015 | 0.06479 | -0.0094 | -7.7404
-6.5 | -0.5189 | 0.05577 | -0.016 | -9.3043
-6 | -0.5171 | 0.04527 | -0.0216 | -11.4226
-5.5 | -0.505 | 0.03446 | -0.0238 | -14.6547
-5 | -0.4882 | 0.02254 | -0.0225 | -21.6593
-4.5 | -0.4554 | 0.01354 | -0.0186 | -33.6337
-4 | -0.4027 | 0.00874 | -0.0145 | -46.0755
-3.5 | -0.3365 | 0.00742 | -0.0119 | -45.3504
-3 | -0.2687 | 0.00671 | -0.01 | -40.0447
-2.5 | -0.1998 | 0.00641 | -0.0087 | -31.17
-2 | -0.1313 | 0.00623 | -0.0078 | -21.0754
-1.5 | -0.0634 | 0.00607 | -0.007 | -10.4448
-1 | 0.0038 | 0.00594 | -0.0064 | 0.63973
-0.5 | 0.0706 | 0.0058 | -0.006 | 12.1724
0 | 0.1367 | 0.00564 | -0.0055 | 24.2376
0.5 | 0.2023 | 0.00542 | -0.0051 | 37.3247
1 | 0.2668 | 0.00516 | -0.0046 | 51.7054
1.5 | 0.3299 | 0.00478 | -0.0038 | 69.0167
2 | 0.3924 | 0.00452 | -0.0028 | 86.8142
2.5 | 0.4561 | 0.00442 | -0.0018 | 103.19
3 | 0.5189 | 0.00444 | -0.0003 | 116.8694
3.5 | 0.5859 | 0.00464 | 0.0005 | 126.2716
4 | 0.6659 | 0.00495 | -0.0015 | 134.5253
5 | 0.8208 | 0.00571 | -0.0036 | 143.7478
5.5 | 0.9001 | 0.00619 | -0.0046 | 145.412
6 | 0.9793 | 0.00668 | -0.0052 | 146.6018
6.5 | 1.059 | 0.00731 | -0.0054 | 144.87
7 | 1.126 | 0.00822 | -0.0031 | 136.983
7.5 | 1.1876 | 0.00904 | 0.0008 | 131.3717
8 | 1.2531 | 0.00969 | 0.0047 | 129.3189
8.5 | 1.317 | 0.0106 | 0.0092 | 124.2453
9 | 1.3806 | 0.01174 | 0.0144 | 117.598

## 97. Re 8M Mach 0.00 (1)
BIGFOIL.COM POLAR EXPORT
PW106 sm
PW106 sm |  |  |  | Cl Max: | 1.118 | at alpha= | 10.5 | deg
JavaFoil+Calcfoil stall+Eppler ext transition |  |  |  | L/D Max: | 124.835 | at alpha= | 7 | deg
Re: | 8000000 |  |  | Cd Min: | 0.00545 | at alpha= | 2 | deg
Mach: | 0 |  |  | Cl=0 at alpha= | -0.81034 | deg
|  |  |  | @ Cl=0.1, Cd= | 0.0061881
|  |  |  | @ Cl=0.4, Cd= | 0.0055839
|  |  |  | @ Cl=0.6, Cd= | 0.0057521
alpha (deg) | Cl | Cd | Cm | Cl/Cd
-13 | -0.438 | 0.08372 | 0.001 | -5.232
-12.5 | -0.456 | 0.0788 | 0.001 | -5.785
-12 | -0.473 | 0.07435 | 0.001 | -6.359
-11.5 | -0.488 | 0.07027 | 0.001 | -6.952
-11 | -0.502 | 0.06626 | 0.001 | -7.579
-10.5 | -0.514 | 0.06215 | 0.001 | -8.272
-10 | -0.523 | 0.05846 | 0.001 | -8.946
-9.5 | -0.528 | 0.05471 | 0.001 | -9.656
-9 | -0.53 | 0.05039 | 0.001 | -10.52
-8.5 | -0.532 | 0.04388 | 0.001 | -12.126
-8 | -0.634 | 0.00906 | 0.001 | -70.02
-7.5 | -0.618 | 0.00871 | 0.001 | -70.946
-7 | -0.596 | 0.00846 | 0.001 | -70.384
-6.5 | -0.567 | 0.00815 | 0.001 | -69.663
-6 | -0.534 | 0.00789 | 0.001 | -67.691
-5.5 | -0.496 | 0.00771 | 0.001 | -64.292
-5 | -0.454 | 0.00756 | 0.001 | -60.04
-4.5 | -0.407 | 0.00737 | 0.001 | -55.259
-4 | -0.358 | 0.00725 | 0.001 | -49.39
-3.5 | -0.306 | 0.00708 | 0.001 | -43.233
-3 | -0.252 | 0.00698 | 0.001 | -36.047
-2.5 | -0.196 | 0.00691 | 0 | -28.29
-2 | -0.138 | 0.00678 | 0 | -20.413
-1.5 | -0.081 | 0.00678 | 0 | -11.903
-1 | -0.022 | 0.0067 | 0 | -3.332
-0.5 | 0.036 | 0.00633 | 0 | 5.746
0 | 0.095 | 0.0062 | 0 | 15.367
0.5 | 0.154 | 0.00606 | 0 | 25.422
1 | 0.213 | 0.00559 | -0.001 | 38.074
1.5 | 0.271 | 0.00551 | -0.001 | 49.21
2 | 0.33 | 0.00545 | -0.001 | 60.515
2.5 | 0.388 | 0.00559 | -0.001 | 69.521
3 | 0.447 | 0.00556 | -0.001 | 80.292
3.5 | 0.505 | 0.00572 | -0.002 | 88.309
4 | 0.563 | 0.00565 | -0.002 | 99.602
4.5 | 0.621 | 0.00581 | -0.002 | 106.878
5 | 0.678 | 0.00604 | -0.002 | 112.344
5.5 | 0.735 | 0.00644 | -0.002 | 114.113
6 | 0.791 | 0.00649 | -0.003 | 121.897
6.5 | 0.846 | 0.00691 | -0.003 | 122.326
7 | 0.899 | 0.0072 | -0.003 | 124.835
7.5 | 0.949 | 0.00825 | -0.003 | 115.108
8 | 0.994 | 0.00917 | -0.004 | 108.481
8.5 | 1.035 | 0.00974 | -0.004 | 106.308
9 | 1.067 | 0.00956 | -0.004 | 111.673
9.5 | 1.092 | 0.01064 | -0.004 | 102.673
10 | 1.109 | 0.01136 | -0.005 | 97.668
10.5 | 1.118 | 0.01224 | -0.005 | 91.323
11 | 1.117 | 0.01333 | -0.005 | 83.798
11.5 | 1.108 | 0.0147 | -0.005 | 75.38
12 | 1.09 | 0.0167 | -0.006 | 65.284
12.5 | 1.064 | 0.01927 | -0.006 | 55.231
13 | 1.031 | 0.02285 | -0.006 | 45.137
13.5 | 0.996 | 0.02669 | -0.006 | 37.306
14 | 0.954 | 0.03189 | -0.006 | 29.923
14.5 | 0.91 | 0.03764 | -0.007 | 24.18
15 | 0.862 | 0.04488 | -0.007 | 19.208
15.5 | 0.814 | 0.05289 | -0.007 | 15.387

## 98. Re 8M Mach 0.00 (2)
BIGFOIL.COM POLAR EXPORT
PW106 sm
PW106 sm |  |  |  | Cl Max: | 1.6992 | at alpha= | 17 | deg
XFOIL ncrit=9 |  |  |  | L/D Max: | 143.106 | at alpha= | 6.5 | deg
Re: | 8000000 |  |  | Cd Min: | 0.09204 | at alpha= | 20 | deg
Mach: | 0 |  |  | Cl=0 at alpha= | -0.98665 | deg
|  |  |  | @ Cl=0.1, Cd= | 0.0053903
|  |  |  | @ Cl=0.4, Cd= | 0.0042413
|  |  |  | @ Cl=0.6, Cd= | 0.0046377
alpha (deg) | Cl | Cd | Cm | Cl/Cd
-16 | -1.4308 | 0.03413 | -0.0339 | -41.9221
-15.5 | -1.437 | 0.03027 | -0.0285 | -47.4727
-15 | -1.417 | 0.02725 | -0.0255 | -52
-14.5 | -1.4013 | 0.02297 | -0.0222 | -61.0057
-14 | -1.3706 | 0.02003 | -0.0198 | -68.4274
-13.5 | -1.3339 | 0.0176 | -0.0178 | -75.7898
-13 | -1.291 | 0.01586 | -0.0162 | -81.3997
-12.5 | -1.2457 | 0.01435 | -0.0149 | -86.8084
-12 | -1.1979 | 0.01313 | -0.0137 | -91.2338
-11.5 | -1.1483 | 0.01214 | -0.0128 | -94.5881
-11 | -1.0971 | 0.01136 | -0.012 | -96.5757
-10.5 | -1.0447 | 0.01075 | -0.0114 | -97.1814
-10 | -0.9883 | 0.01022 | -0.0116 | -96.7025
-9.5 | -0.9405 | 0.00987 | -0.0097 | -95.2888
-9 | -0.8879 | 0.00959 | -0.0089 | -92.586
-8.5 | -0.8341 | 0.00926 | -0.0084 | -90.0756
-8 | -0.7798 | 0.00899 | -0.0079 | -86.7408
-7.5 | -0.7265 | 0.00837 | -0.0073 | -86.7981
-7 | -0.6727 | 0.00782 | -0.0068 | -86.023
-6.5 | -0.6179 | 0.00746 | -0.0063 | -82.8284
-6 | -0.5627 | 0.00716 | -0.006 | -78.5894
-5.5 | -0.5072 | 0.00692 | -0.0057 | -73.2948
-5 | -0.4513 | 0.00674 | -0.0055 | -66.9585
-4.5 | -0.3952 | 0.00662 | -0.0054 | -59.6979
-4 | -0.3394 | 0.00638 | -0.0051 | -53.1975
-3.5 | -0.2833 | 0.0062 | -0.0049 | -45.6935
-3 | -0.227 | 0.00606 | -0.0048 | -37.4587
-2.5 | -0.1705 | 0.00597 | -0.0047 | -28.5595
-2 | -0.1141 | 0.00586 | -0.0046 | -19.471
-1.5 | -0.0578 | 0.00575 | -0.0045 | -10.0522
-1 | -0.0015 | 0.00563 | -0.0044 | -0.26643
-0.5 | 0.0547 | 0.00552 | -0.0043 | 9.9094
0 | 0.1106 | 0.00536 | -0.0042 | 20.6343
0.5 | 0.1661 | 0.00517 | -0.0041 | 32.1277
1 | 0.2211 | 0.00496 | -0.0039 | 44.5766
1.5 | 0.2755 | 0.00468 | -0.0037 | 58.8675
2 | 0.3295 | 0.00445 | -0.0033 | 74.0449
2.5 | 0.3833 | 0.00426 | -0.0029 | 89.9765
3 | 0.437 | 0.0042 | -0.0023 | 104.0476
3.5 | 0.4892 | 0.00422 | -0.0013 | 115.9242
4 | 0.547 | 0.0044 | -0.0016 | 124.3182
5 | 0.6741 | 0.00497 | -0.0052 | 135.6338
5.5 | 0.7376 | 0.00528 | -0.0071 | 139.697
6 | 0.8 | 0.00567 | -0.0087 | 141.0935
6.5 | 0.8615 | 0.00602 | -0.0102 | 143.1063
7 | 0.9222 | 0.0065 | -0.0117 | 141.8769
7.5 | 0.974 | 0.00704 | -0.0111 | 138.3523
8 | 1.0224 | 0.0076 | -0.0099 | 134.5263
8.5 | 1.0716 | 0.00808 | -0.0088 | 132.6238
9 | 1.1216 | 0.00848 | -0.0079 | 132.2642
9.5 | 1.1707 | 0.00901 | -0.007 | 129.9334
10 | 1.2196 | 0.00958 | -0.0061 | 127.3069
10.5 | 1.2675 | 0.01027 | -0.0051 | 123.4177
11 | 1.3137 | 0.01112 | -0.0039 | 118.1385
12 | 1.4073 | 0.01253 | -0.0019 | 112.3144
12.5 | 1.4525 | 0.01331 | -0.0008 | 109.1285
13 | 1.4965 | 0.01414 | 0.0005 | 105.8345
13.5 | 1.5383 | 0.01508 | 0.0019 | 102.0093
14 | 1.5769 | 0.01616 | 0.0038 | 97.5804
14.5 | 1.6121 | 0.01733 | 0.0059 | 93.0237
15 | 1.642 | 0.01865 | 0.0088 | 88.0429
15.5 | 1.6537 | 0.02019 | 0.0143 | 81.9069
16 | 1.6701 | 0.02233 | 0.0169 | 74.7918
16.5 | 1.6826 | 0.02569 | 0.0174 | 65.4963
17 | 1.6992 | 0.02898 | 0.0171 | 58.6335
17.5 | 1.6945 | 0.03514 | 0.0154 | 48.2214
18 | 1.6968 | 0.04076 | 0.0134 | 41.629
18.5 | 1.6649 | 0.05113 | 0.0092 | 32.5621
19 | 1.6216 | 0.06351 | 0.0039 | 25.533
19.5 | 1.5803 | 0.07619 | -0.0016 | 20.7416
20 | 1.5206 | 0.09204 | -0.0085 | 16.5211

## 99. Re 8M Mach 0.10 (1)
BIGFOIL.COM POLAR EXPORT
PW106 sm
PW106 sm |  |  |  | Cl Max: | 1.113 | at alpha= | 10.5 | deg
JavaFoil+Calcfoil stall+Eppler ext transition |  |  |  | L/D Max: | 125.077 | at alpha= | 7 | deg
Re: | 8000000 |  |  | Cd Min: | 0.00545 | at alpha= | 2 | deg
Mach: | 0.1 |  |  | Cl=0 at alpha= | -0.81356 | deg
|  |  |  | @ Cl=0.1, Cd= | 0.0062092
|  |  |  | @ Cl=0.4, Cd= | 0.0055866
|  |  |  | @ Cl=0.6, Cd= | 0.0057938
alpha (deg) | Cl | Cd | Cm | Cl/Cd
-13 | -0.401 | 0.08462 | 0.001 | -4.737
-12.5 | -0.421 | 0.07997 | 0.001 | -5.27
-12 | -0.442 | 0.07509 | 0.001 | -5.88
-11.5 | -0.46 | 0.07095 | 0.001 | -6.49
-11 | -0.478 | 0.0669 | 0.001 | -7.14
-10.5 | -0.493 | 0.06271 | 0.001 | -7.86
-10 | -0.505 | 0.05895 | 0.001 | -8.57
-9.5 | -0.513 | 0.05532 | 0.001 | -9.28
-9 | -0.517 | 0.05144 | 0.001 | -10.06
-8.5 | -0.518 | 0.04707 | 0.001 | -11.013
-8 | -0.625 | 0.00875 | 0.001 | -71.423
-7.5 | -0.613 | 0.00875 | 0.001 | -70.03
-7 | -0.592 | 0.0085 | 0.001 | -69.688
-6.5 | -0.566 | 0.00821 | 0.001 | -68.919
-6 | -0.534 | 0.00793 | 0.001 | -67.256
-5.5 | -0.496 | 0.00775 | 0.001 | -64.077
-5 | -0.455 | 0.00758 | 0.001 | -59.994
-4.5 | -0.409 | 0.0074 | 0.001 | -55.233
-4 | -0.359 | 0.00725 | 0.001 | -49.54
-3.5 | -0.307 | 0.00709 | 0.001 | -43.313
-3 | -0.253 | 0.007 | 0.001 | -36.071
-2.5 | -0.196 | 0.00691 | 0 | -28.43
-2 | -0.139 | 0.0068 | 0 | -20.459
-1.5 | -0.081 | 0.00679 | 0 | -11.932
-1 | -0.022 | 0.0067 | 0 | -3.347
-0.5 | 0.037 | 0.00634 | 0 | 5.767
0 | 0.096 | 0.00622 | 0 | 15.379
0.5 | 0.155 | 0.00606 | 0 | 25.552
1 | 0.214 | 0.0056 | -0.001 | 38.205
1.5 | 0.273 | 0.00551 | -0.001 | 49.455
2 | 0.332 | 0.00545 | -0.001 | 60.797
2.5 | 0.39 | 0.00559 | -0.001 | 69.861
3 | 0.449 | 0.00557 | -0.001 | 80.614
3.5 | 0.508 | 0.00573 | -0.002 | 88.619
4 | 0.566 | 0.0057 | -0.002 | 99.263
4.5 | 0.624 | 0.00586 | -0.002 | 106.373
5 | 0.682 | 0.00609 | -0.002 | 111.825
5.5 | 0.738 | 0.00644 | -0.002 | 114.591
6 | 0.794 | 0.00655 | -0.003 | 121.313
6.5 | 0.85 | 0.00693 | -0.003 | 122.595
7 | 0.903 | 0.00722 | -0.003 | 125.077
7.5 | 0.953 | 0.00834 | -0.003 | 114.292
8 | 0.998 | 0.00928 | -0.004 | 107.573
8.5 | 1.038 | 0.00979 | -0.004 | 106.02
9 | 1.069 | 0.00968 | -0.004 | 110.49
9.5 | 1.093 | 0.01078 | -0.004 | 101.392
10 | 1.107 | 0.01156 | -0.005 | 95.758
10.5 | 1.113 | 0.01247 | -0.005 | 89.253
11 | 1.11 | 0.01362 | -0.005 | 81.534
11.5 | 1.097 | 0.01515 | -0.005 | 72.429
12 | 1.074 | 0.0174 | -0.006 | 61.72
12.5 | 1.044 | 0.02022 | -0.006 | 51.608
13 | 1.007 | 0.02387 | -0.006 | 42.162
13.5 | 0.965 | 0.0282 | -0.006 | 34.224
14 | 0.919 | 0.03384 | -0.006 | 27.153
14.5 | 0.868 | 0.04073 | -0.007 | 21.315
15 | 0.816 | 0.04819 | -0.007 | 16.931
15.5 | 0.763 | 0.05712 | -0.007 | 13.357

## 100. Re 8M Mach 0.10 (2)
BIGFOIL.COM POLAR EXPORT
PW106 sm
PW106 sm |  |  |  | Cl Max: | 1.6913 | at alpha= | 17 | deg
XFOIL ncrit=9 |  |  |  | L/D Max: | 143.119 | at alpha= | 6.5 | deg
Re: | 8000000 |  |  | Cd Min: | 0.1063 | at alpha= | 20 | deg
Mach: | 0.1 |  |  | Cl=0 at alpha= | -0.98763 | deg
|  |  |  | @ Cl=0.1, Cd= | 0.0054025
|  |  |  | @ Cl=0.4, Cd= | 0.0042541
|  |  |  | @ Cl=0.6, Cd= | 0.0046025
alpha (deg) | Cl | Cd | Cm | Cl/Cd
-15.5 | -1.1878 | 0.06403 | -0.0222 | -18.5507
-14.5 | -1.3437 | 0.03228 | -0.0297 | -41.6264
-14 | -1.3378 | 0.02712 | -0.0262 | -49.3289
-13.5 | -1.3264 | 0.02153 | -0.0225 | -61.6071
-13 | -1.2931 | 0.01838 | -0.02 | -70.3536
-12.5 | -1.2521 | 0.01608 | -0.018 | -77.8669
-12 | -1.2062 | 0.01438 | -0.0164 | -83.8804
-11.5 | -1.1574 | 0.01305 | -0.0151 | -88.6897
-11 | -1.1068 | 0.01195 | -0.0139 | -92.6192
-10.5 | -1.0543 | 0.01115 | -0.013 | -94.5561
-10 | -0.9974 | 0.0105 | -0.013 | -94.9905
-9.5 | -0.9492 | 0.01007 | -0.0109 | -94.2602
-9 | -0.8958 | 0.00975 | -0.0099 | -91.8769
-8.5 | -0.8413 | 0.00939 | -0.0093 | -89.5953
-8 | -0.7862 | 0.0091 | -0.0087 | -86.3956
-7.5 | -0.7313 | 0.00872 | -0.0082 | -83.8647
-7 | -0.6777 | 0.00796 | -0.0074 | -85.1382
-6.5 | -0.6225 | 0.00755 | -0.0069 | -82.4503
-6 | -0.5668 | 0.00723 | -0.0064 | -78.3956
-5.5 | -0.5107 | 0.00697 | -0.0061 | -73.2712
-5 | -0.4544 | 0.00677 | -0.0058 | -67.1196
-4.5 | -0.3978 | 0.00664 | -0.0056 | -59.9096
-4 | -0.3415 | 0.0064 | -0.0053 | -53.3594
-3.5 | -0.285 | 0.00621 | -0.0051 | -45.8937
-3 | -0.2283 | 0.00608 | -0.0049 | -37.5493
-2.5 | -0.1714 | 0.00597 | -0.0048 | -28.7102
-2 | -0.1146 | 0.00586 | -0.0047 | -19.5563
-1.5 | -0.058 | 0.00576 | -0.0045 | -10.0694
-1 | -0.0014 | 0.00564 | -0.0044 | -0.24823
-0.5 | 0.0552 | 0.00553 | -0.0043 | 9.9819
0 | 0.1114 | 0.00537 | -0.0042 | 20.7449
0.5 | 0.1672 | 0.00518 | -0.0041 | 32.278
1 | 0.2226 | 0.00497 | -0.0039 | 44.7887
1.5 | 0.2772 | 0.00468 | -0.0037 | 59.2308
2 | 0.3315 | 0.00446 | -0.0033 | 74.3274
2.5 | 0.3857 | 0.00427 | -0.0029 | 90.3279
3 | 0.4397 | 0.00421 | -0.0023 | 104.4418
3.5 | 0.4922 | 0.00424 | -0.0013 | 116.0849
4 | 0.5506 | 0.00441 | -0.0016 | 124.8526
4.5 | 0.6122 | 0.00465 | -0.0028 | 131.6559
5 | 0.6784 | 0.00499 | -0.0051 | 135.9519
5.5 | 0.7425 | 0.0053 | -0.007 | 140.0943
6 | 0.8053 | 0.00569 | -0.0086 | 141.529
6.5 | 0.8673 | 0.00606 | -0.0101 | 143.1188
7 | 0.9286 | 0.00654 | -0.0115 | 141.9878
7.5 | 0.9807 | 0.00709 | -0.0109 | 138.3216
8 | 1.0295 | 0.00767 | -0.0096 | 134.2243
8.5 | 1.0792 | 0.00815 | -0.0085 | 132.4172
9 | 1.1296 | 0.00856 | -0.0075 | 131.9626
9.5 | 1.1791 | 0.0091 | -0.0064 | 129.5714
10 | 1.2286 | 0.00968 | -0.0055 | 126.9215
10.5 | 1.2757 | 0.01055 | -0.0042 | 120.9194
11 | 1.323 | 0.01133 | -0.003 | 116.7696
11.5 | 1.3708 | 0.01201 | -0.0019 | 114.1382
12 | 1.4175 | 0.01276 | -0.0007 | 111.0893
12.5 | 1.4628 | 0.0136 | 0.0006 | 107.5588
13 | 1.5066 | 0.01449 | 0.0021 | 103.9752
13.5 | 1.5479 | 0.0155 | 0.0038 | 99.8645
14 | 1.5853 | 0.01668 | 0.006 | 95.042
14.5 | 1.6179 | 0.018 | 0.0087 | 89.8833
15 | 1.638 | 0.01951 | 0.0132 | 83.9569
15.5 | 1.6478 | 0.02163 | 0.0178 | 76.1812
16 | 1.6665 | 0.02436 | 0.0187 | 68.4113
16.5 | 1.6787 | 0.02812 | 0.0186 | 59.6977
17 | 1.6913 | 0.03223 | 0.0176 | 52.476
17.5 | 1.6764 | 0.04003 | 0.0148 | 41.8786
18 | 1.6714 | 0.04689 | 0.0122 | 35.6451
18.5 | 1.6242 | 0.05959 | 0.0068 | 27.2563
19 | 1.5667 | 0.07457 | 0.0001 | 21.0098
19.5 | 1.5162 | 0.08896 | -0.0063 | 17.0436
20 | 1.4475 | 0.1063 | -0.0137 | 13.6171

## 101. Re 8M Mach 0.25 (1)
BIGFOIL.COM POLAR EXPORT
PW106 sm
PW106 sm |  |  |  | Cl Max: | 1.089 | at alpha= | 10 | deg
JavaFoil+Calcfoil stall+Eppler ext transition |  |  |  | L/D Max: | 122.188 | at alpha= | 6.5 | deg
Re: | 8000000 |  |  | Cd Min: | 0.00551 | at alpha= | 2 | deg
Mach: | 0.25 |  |  | Cl=0 at alpha= | -0.81147 | deg
|  |  |  | @ Cl=0.1, Cd= | 0.0062367
|  |  |  | @ Cl=0.4, Cd= | 0.0056378
|  |  |  | @ Cl=0.6, Cd= | 0.08044
alpha (deg) | Cl | Cd | Cm | Cl/Cd
-12 | -0.089 | 0.08021 | 0.001 | -1.11
-11.5 | -0.189 | 0.07548 | 0.001 | -2.502
-11 | -0.249 | 0.07061 | 0.001 | -3.521
-10.5 | -0.3 | 0.06636 | 0.001 | -4.523
-10 | -0.346 | 0.06229 | 0.001 | -5.549
-9.5 | -0.384 | 0.05796 | 0.001 | -6.629
-9 | -0.415 | 0.05391 | 0.001 | -7.694
-8.5 | -0.437 | 0.05084 | 0.001 | -8.605
-8 | -0.453 | 0.04758 | 0.001 | -9.513
-7.5 | -0.461 | 0.04377 | 0.001 | -10.527
-7 | -0.562 | 0.00878 | 0.001 | -64
-6.5 | -0.548 | 0.00848 | 0.001 | -64.66
-6 | -0.525 | 0.00812 | 0.001 | -64.707
-5.5 | -0.495 | 0.0079 | 0.001 | -62.68
-5 | -0.457 | 0.00774 | 0.001 | -59.11
-4.5 | -0.414 | 0.00751 | 0.001 | -55.136
-4 | -0.366 | 0.00735 | 0.001 | -49.774
-3.5 | -0.314 | 0.00718 | 0.001 | -43.74
-3 | -0.259 | 0.00705 | 0.001 | -36.702
-2.5 | -0.201 | 0.00698 | 0 | -28.855
-2 | -0.143 | 0.00684 | 0 | -20.888
-1.5 | -0.083 | 0.00684 | 0 | -12.165
-1 | -0.023 | 0.00676 | 0 | -3.408
-0.5 | 0.038 | 0.00637 | 0 | 5.893
0 | 0.098 | 0.00624 | 0 | 15.757
0.5 | 0.159 | 0.00614 | 0 | 25.905
1 | 0.22 | 0.00571 | -0.001 | 38.482
1.5 | 0.28 | 0.00556 | -0.001 | 50.421
2 | 0.341 | 0.00551 | -0.001 | 61.885
2.5 | 0.401 | 0.00564 | -0.001 | 71.077
3 | 0.461 | 0.00563 | -0.001 | 81.995
3.5 | 0.521 | 0.00585 | -0.002 | 89.048
4 | 0.581 | 0.00577 | -0.002 | 100.709
4.5 | 0.641 | 0.00597 | -0.002 | 107.344
5 | 0.7 | 0.00629 | -0.002 | 111.354
5.5 | 0.758 | 0.00661 | -0.002 | 114.628
6 | 0.815 | 0.00684 | -0.003 | 119.183
6.5 | 0.872 | 0.00713 | -0.003 | 122.188
7 | 0.925 | 0.00761 | -0.003 | 121.517
7.5 | 0.976 | 0.00872 | -0.003 | 111.916
8 | 1.019 | 0.00985 | -0.004 | 103.446
8.5 | 1.053 | 0.00966 | -0.004 | 109.019
9 | 1.076 | 0.01091 | -0.004 | 98.64
9.5 | 1.088 | 0.01172 | -0.005 | 92.86
10 | 1.089 | 0.01272 | -0.005 | 85.598
10.5 | 1.074 | 0.01415 | -0.005 | 75.899
11 | 1.045 | 0.01602 | -0.005 | 65.238
11.5 | 1.001 | 0.01878 | -0.005 | 53.266
12 | 0.943 | 0.02239 | -0.006 | 42.119
12.5 | 0.874 | 0.02718 | -0.006 | 32.161
13 | 0.794 | 0.03373 | -0.006 | 23.539
13.5 | 0.707 | 0.04172 | -0.006 | 16.949
14 | 0.613 | 0.05287 | -0.006 | 11.598
14.5 | 0.515 | 0.06562 | -0.006 | 7.84
15 | 0.412 | 0.08044 | -0.006 | 5.118

## 102. Re 8M Mach 0.25 (2)
BIGFOIL.COM POLAR EXPORT
PW106 sm
PW106 sm |  |  |  | Cl Max: | 1.599 | at alpha= | 15 | deg
XFOIL ncrit=9 |  |  |  | L/D Max: | 143.735 | at alpha= | 6 | deg
Re: | 8000000 |  |  | Cd Min: | 0.1681 | at alpha= | 20 | deg
Mach: | 0.25 |  |  | Cl=0 at alpha= | -0.99402 | deg
|  |  |  | @ Cl=0.1, Cd= | 0.0054483
|  |  |  | @ Cl=0.4, Cd= | 0.0042892
|  |  |  | @ Cl=0.6, Cd= | 0.0046003
alpha (deg) | Cl | Cd | Cm | Cl/Cd
-11 | -0.7885 | 0.07196 | -0.01 | -10.9575
-10.5 | -0.8422 | 0.05881 | -0.0206 | -14.3207
-10 | -0.9623 | 0.0286 | -0.0258 | -33.6469
-9.5 | -0.9681 | 0.0172 | -0.0213 | -56.2849
-9 | -0.9282 | 0.01357 | -0.018 | -68.4009
-8.5 | -0.8768 | 0.01159 | -0.0157 | -75.6514
-8 | -0.8211 | 0.0104 | -0.0139 | -78.9519
-7.5 | -0.7631 | 0.00969 | -0.0126 | -78.7513
-7 | -0.704 | 0.00925 | -0.0115 | -76.1081
-6.5 | -0.6475 | 0.00827 | -0.0101 | -78.295
-6 | -0.5892 | 0.00771 | -0.0091 | -76.4202
-5.5 | -0.5304 | 0.00732 | -0.0083 | -72.459
-5 | -0.4716 | 0.007 | -0.0076 | -67.3714
-4.5 | -0.4125 | 0.00676 | -0.007 | -61.0207
-4 | -0.3533 | 0.0066 | -0.0066 | -53.5303
-3.5 | -0.2947 | 0.0063 | -0.006 | -46.7778
-3 | -0.2357 | 0.00614 | -0.0057 | -38.3876
-2.5 | -0.1768 | 0.00602 | -0.0054 | -29.3688
-2 | -0.1178 | 0.00589 | -0.0051 | -20
-1.5 | -0.0592 | 0.00579 | -0.0049 | -10.2245
-1 | -0.0007 | 0.00568 | -0.0047 | -0.12324
-0.5 | 0.0578 | 0.00555 | -0.0046 | 10.4144
0 | 0.1159 | 0.00541 | -0.0044 | 21.4233
0.5 | 0.1735 | 0.00522 | -0.0043 | 33.2375
1 | 0.2306 | 0.00499 | -0.0041 | 46.2124
1.5 | 0.2869 | 0.00472 | -0.0037 | 60.7839
2 | 0.3429 | 0.00447 | -0.0033 | 76.7114
2.5 | 0.3989 | 0.00429 | -0.0028 | 92.9837
3 | 0.4545 | 0.00425 | -0.0021 | 106.9412
3.5 | 0.5089 | 0.00428 | -0.001 | 118.9019
4 | 0.5704 | 0.00448 | -0.0015 | 127.3214
4.5 | 0.6344 | 0.00474 | -0.0026 | 133.8397
5 | 0.7026 | 0.00509 | -0.0047 | 138.0354
5.5 | 0.7694 | 0.00544 | -0.0065 | 141.4338
6 | 0.8351 | 0.00581 | -0.008 | 143.7349
6.5 | 0.8997 | 0.00626 | -0.0093 | 143.722
7 | 0.9639 | 0.00681 | -0.0105 | 141.5419
7.5 | 1.0175 | 0.00744 | -0.0094 | 136.7608
8 | 1.0691 | 0.00799 | -0.0077 | 133.8048
8.5 | 1.1218 | 0.00847 | -0.0062 | 132.4439
9 | 1.174 | 0.00905 | -0.0047 | 129.7238
9.5 | 1.2261 | 0.00969 | -0.0031 | 126.5325
10 | 1.2756 | 0.01066 | -0.0012 | 119.6623
10.5 | 1.3261 | 0.01149 | 0.0006 | 115.4134
11 | 1.3767 | 0.01227 | 0.0024 | 112.2005
11.5 | 1.4257 | 0.01317 | 0.0045 | 108.2536
12 | 1.4725 | 0.01422 | 0.0068 | 103.5513
12.5 | 1.5162 | 0.01541 | 0.0094 | 98.3907
13 | 1.5558 | 0.01676 | 0.0125 | 92.8282
13.5 | 1.5854 | 0.01853 | 0.0166 | 85.5586
14 | 1.5944 | 0.02072 | 0.0228 | 76.9498
14.5 | 1.5927 | 0.02552 | 0.0244 | 62.4099
15 | 1.599 | 0.03071 | 0.0234 | 52.0677
15.5 | 1.5803 | 0.03953 | 0.0197 | 39.9772
16 | 1.5702 | 0.04767 | 0.0163 | 32.939
16.5 | 1.5295 | 0.05979 | 0.0107 | 25.5812
17 | 1.4887 | 0.07224 | 0.005 | 20.6077
17.5 | 1.4188 | 0.08936 | -0.0033 | 15.8774
18 | 1.3732 | 0.10323 | -0.0095 | 13.3023
18.5 | 1.2979 | 0.1215 | -0.0177 | 10.6823
19 | 1.2492 | 0.13679 | -0.0249 | 9.1322
19.5 | 1.2019 | 0.15451 | -0.0356 | 7.7788
20 | 1.1805 | 0.1681 | -0.0442 | 7.0226

## 103. Re 8M Mach 0.50 (1)
BIGFOIL.COM POLAR EXPORT
PW106 sm
PW106 sm |  |  |  | Cl Max: | 1.132 | at alpha= | 20 | deg
JavaFoil+Calcfoil stall+Eppler ext transition |  |  |  | L/D Max: | 116.02 | at alpha= | 6 | deg
Re: | 8000000 |  |  | Cd Min: | 0.00571 | at alpha= | 1.5 | deg
Mach: | 0.5 |  |  | Cl=0 at alpha= | -0.80882 | deg
|  |  |  | @ Cl=0.1, Cd= | 0.006465
|  |  |  | @ Cl=0.4, Cd= | 0.0058467
|  |  |  | @ Cl=0.6, Cd= | 0.0062018
alpha (deg) | Cl | Cd | Cm | Cl/Cd
-20 | -1.03 | 0.14032 | 0 | -7.34
-19.5 | -1.002 | 0.147 | 0 | -6.814
-19 | -0.977 | 0.13565 | 0 | -7.202
-18.5 | -0.955 | 0.12421 | 0 | -7.688
-18 | -0.939 | 0.10865 | 0.001 | -8.641
-17.5 | -0.896 | 0.12707 | 0.001 | -7.053
-17 | -0.873 | 0.11457 | 0.001 | -7.624
-16.5 | -0.853 | 0.10247 | 0.001 | -8.327
-16 | -0.817 | 0.1141 | 0.001 | -7.159
-15.5 | -0.794 | 0.1018 | 0.001 | -7.8
-15 | -0.776 | 0.08862 | 0.001 | -8.751
-14.5 | -0.737 | 0.10188 | 0.001 | -7.232
-14 | -0.714 | 0.08952 | 0.001 | -7.98
-13.5 | -0.697 | 0.07643 | 0.001 | -9.112
-13 | -0.658 | 0.08712 | 0.001 | -7.548
-12.5 | -0.634 | 0.0782 | 0.001 | -8.103
-12 | -0.617 | 0.06486 | 0.001 | -9.512
-11.5 | -0.578 | 0.07374 | 0.001 | -7.837
-11 | -0.559 | 0.06218 | 0.001 | -8.983
-10.5 | -0.526 | 0.0643 | 0.001 | -8.186
-10 | -0.5 | 0.05972 | 0.001 | -8.373
-9.5 | -0.472 | 0.05862 | 0.001 | -8.047
-9 | -0.447 | 0.05335 | 0.001 | -8.371
-8.5 | -0.42 | 0.05025 | 0.001 | -8.362
-8 | -0.4 | 0.04177 | 0.001 | -9.572
-7.5 | -0.365 | 0.04529 | 0.001 | -8.067
-7 | -0.337 | 0.04407 | 0.001 | -7.648
-6.5 | -0.382 | 0.00911 | 0.001 | -41.976
-6 | -0.349 | 0.00881 | 0.001 | -39.59
-5.5 | -0.315 | 0.00861 | 0.001 | -36.626
-5 | -0.282 | 0.00838 | 0.001 | -33.649
-4.5 | -0.281 | 0.00824 | 0.001 | -34.09
-4 | -0.365 | 0.0079 | 0.001 | -46.225
-3.5 | -0.333 | 0.00765 | 0.001 | -43.508
-3 | -0.281 | 0.0074 | 0.001 | -37.985
-2.5 | -0.222 | 0.00726 | 0 | -30.544
-2 | -0.158 | 0.00719 | 0 | -22.022
-1.5 | -0.093 | 0.00702 | 0 | -13.192
-1 | -0.026 | 0.00696 | 0 | -3.693
-0.5 | 0.042 | 0.00661 | 0 | 6.349
0 | 0.11 | 0.00644 | 0 | 17.069
0.5 | 0.178 | 0.00626 | -0.001 | 28.377
1 | 0.245 | 0.00591 | -0.001 | 41.501
1.5 | 0.313 | 0.00571 | -0.001 | 54.811
2 | 0.381 | 0.00579 | -0.001 | 65.69
2.5 | 0.448 | 0.00599 | -0.001 | 74.753
3 | 0.515 | 0.00593 | -0.002 | 86.917
3.5 | 0.582 | 0.00618 | -0.002 | 94.1
4 | 0.648 | 0.00626 | -0.002 | 103.603
4.5 | 0.714 | 0.0065 | -0.002 | 109.894
5 | 0.78 | 0.00703 | -0.003 | 110.869
5.5 | 0.843 | 0.00738 | -0.003 | 114.24
6 | 0.904 | 0.00779 | -0.003 | 116.02
6.5 | 0.963 | 0.00858 | -0.003 | 112.223
7 | 1.01 | 0.0099 | -0.004 | 102.032
7.5 | 1.042 | 0.01165 | -0.004 | 89.398
8 | 1.042 | 0.01304 | -0.004 | 79.889
8.5 | 0.971 | 0.01523 | -0.004 | 63.779
9 | 0.622 | 0.01905 | -0.005 | 32.641
9.5 | 0.637 | 0.02527 | -0.005 | 25.205
10 | 0.669 | 0.02515 | -0.005 | 26.61
10.5 | 0.695 | 0.02782 | -0.005 | 24.965
11 | 0.72 | 0.03093 | -0.005 | 23.262
11.5 | 0.714 | 0.051 | -0.005 | 13.992
12 | 0.726 | 0.06349 | -0.005 | 11.427
12.5 | 0.741 | 0.07497 | -0.005 | 9.882
13 | 0.769 | 0.07731 | -0.005 | 9.951
13.5 | 0.812 | 0.06948 | -0.006 | 11.686
14 | 0.841 | 0.07057 | -0.006 | 11.919
14.5 | 0.889 | 0.05997 | -0.007 | 14.818
15 | 0.868 | 0.09801 | -0.006 | 8.855
15.5 | 0.909 | 0.08993 | -0.007 | 10.104
16 | 0.959 | 0.07533 | -0.008 | 12.732
16.5 | 0.939 | 0.11575 | -0.006 | 8.112
17 | 1.002 | 0.08978 | -0.008 | 11.16
17.5 | 0.987 | 0.12845 | -0.007 | 7.687
18 | 1.014 | 0.1284 | -0.007 | 7.894
18.5 | 1.05 | 0.13088 | -0.008 | 8.026
19 | 1.1 | 0.11252 | -0.009 | 9.773
19.5 | 1.103 | 0.13963 | -0.009 | 7.903
20 | 1.132 | 0.14489 | -0.009 | 7.814

## 104. Re 8M Mach 0.50 (2)
BIGFOIL.COM POLAR EXPORT
PW106 sm
PW106 sm |  |  |  | Cl Max: | 1.385 | at alpha= | 9 | deg
XFOIL ncrit=9 |  |  |  | L/D Max: | 148.656 | at alpha= | 6 | deg
Re: | 8000000 |  |  | Cd Min: | 0.29052 | at alpha= | -20 | deg
Mach: | 0.5 |  |  | Cl=0 at alpha= | -1.0245 | deg
|  |  |  | @ Cl=0.1, Cd= | 0.0056527
|  |  |  | @ Cl=0.4, Cd= | 0.004569
|  |  |  | @ Cl=0.6, Cd= | 0.0045914
alpha (deg) | Cl | Cd | Cm | Cl/Cd
-20 | -0.9316 | 0.29052 | 0.1181 | -3.2067
-19.5 | -0.9087 | 0.28207 | 0.1127 | -3.2215
-19 | -0.8857 | 0.2735 | 0.1074 | -3.2384
-18.5 | -0.8626 | 0.26496 | 0.1021 | -3.2556
-18 | -0.8408 | 0.25567 | 0.0967 | -3.2886
-17 | -0.7949 | 0.23817 | 0.0864 | -3.3375
-16.5 | -0.773 | 0.2286 | 0.0811 | -3.3815
-16 | -0.7498 | 0.22072 | 0.0762 | -3.3971
-15.5 | -0.7269 | 0.21259 | 0.0713 | -3.4193
-15 | -0.7038 | 0.20463 | 0.0665 | -3.4394
-14.5 | -0.6814 | 0.19579 | 0.0616 | -3.4803
-14 | -0.6599 | 0.187 | 0.0568 | -3.5289
-13.5 | -0.6394 | 0.17826 | 0.0519 | -3.5869
-13 | -0.6196 | 0.16927 | 0.0471 | -3.6604
-12.5 | -0.6003 | 0.16038 | 0.0423 | -3.743
-12 | -0.5833 | 0.15105 | 0.0374 | -3.8616
-11.5 | -0.5677 | 0.1416 | 0.0325 | -4.0092
-11 | -0.5538 | 0.13205 | 0.0277 | -4.1939
-10.5 | -0.5412 | 0.12289 | 0.0228 | -4.4039
-9.5 | -0.5076 | 0.10636 | 0.0127 | -4.7725
-9 | -0.502 | 0.09856 | 0.0096 | -5.0933
-8.5 | -0.4924 | 0.09085 | 0.0056 | -5.4199
-8 | -0.4918 | 0.08166 | 0.0006 | -6.0225
-7.5 | -0.4932 | 0.07302 | -0.0043 | -6.7543
-7 | -0.504 | 0.06454 | -0.0097 | -7.8091
-6.5 | -0.5211 | 0.05541 | -0.0164 | -9.4044
-6 | -0.5199 | 0.0447 | -0.0219 | -11.6309
-5.5 | -0.5091 | 0.0335 | -0.024 | -15.197
-5 | -0.4929 | 0.02149 | -0.0223 | -22.9362
-4.5 | -0.4598 | 0.0126 | -0.0182 | -36.4921
-4 | -0.4049 | 0.00839 | -0.0142 | -48.2598
-3.5 | -0.3382 | 0.00715 | -0.0117 | -47.3007
-3 | -0.2698 | 0.00654 | -0.0098 | -41.2538
-2.5 | -0.2008 | 0.00628 | -0.0086 | -31.9745
-2 | -0.1321 | 0.00609 | -0.0077 | -21.6913
-1.5 | -0.0641 | 0.00597 | -0.0069 | -10.737
-1 | 0.0033 | 0.00585 | -0.0064 | 0.5641
-0.5 | 0.0702 | 0.00572 | -0.0059 | 12.2727
0 | 0.1366 | 0.00557 | -0.0055 | 24.5242
0.5 | 0.2023 | 0.00538 | -0.0051 | 37.6022
1.5 | 0.3312 | 0.00486 | -0.004 | 68.1481
2 | 0.3946 | 0.00458 | -0.0032 | 86.1572
2.5 | 0.4585 | 0.00445 | -0.0022 | 103.0337
3.5 | 0.5849 | 0.00453 | 0.0007 | 129.117
4 | 0.6611 | 0.00484 | -0.0005 | 136.5909
4.5 | 0.7369 | 0.00513 | -0.0012 | 143.6452
5 | 0.8151 | 0.00557 | -0.0024 | 146.3375
5.5 | 0.8948 | 0.00603 | -0.0035 | 148.3914
6 | 0.9737 | 0.00655 | -0.004 | 148.6565
6.5 | 1.0533 | 0.00715 | -0.0043 | 147.3147
7 | 1.1285 | 0.00806 | -0.0035 | 140.0124
7.5 | 1.1906 | 0.00884 | 0.0004 | 134.6833
8 | 1.2562 | 0.00947 | 0.0044 | 132.6505
8.5 | 1.3202 | 0.01036 | 0.0088 | 127.4324
9 | 1.385 | 0.01144 | 0.014 | 121.0664

## 105. Re 10M Mach 0.00 (1)
BIGFOIL.COM POLAR EXPORT
PW106 sm
PW106 sm |  |  |  | Cl Max: | 1.121 | at alpha= | 11 | deg
JavaFoil+Calcfoil stall+Eppler ext transition |  |  |  | L/D Max: | 125.618 | at alpha= | 7 | deg
Re: | 10000000 |  |  | Cd Min: | 0.00555 | at alpha= | 2 | deg
Mach: | 0 |  |  | Cl=0 at alpha= | -0.81034 | deg
|  |  |  | @ Cl=0.1, Cd= | 0.0060781
|  |  |  | @ Cl=0.4, Cd= | 0.0055924
|  |  |  | @ Cl=0.6, Cd= | 0.0059167
alpha (deg) | Cl | Cd | Cm | Cl/Cd
-13.5 | -0.42 | 0.08737 | 0.001 | -4.81
-13 | -0.439 | 0.08269 | 0.001 | -5.303
-12.5 | -0.457 | 0.07778 | 0.001 | -5.869
-12 | -0.474 | 0.07292 | 0.001 | -6.497
-11.5 | -0.489 | 0.06864 | 0.001 | -7.131
-11 | -0.503 | 0.06468 | 0.001 | -7.783
-10.5 | -0.516 | 0.0603 | 0.001 | -8.555
-10 | -0.525 | 0.05642 | 0.001 | -9.309
-9.5 | -0.532 | 0.05199 | 0.001 | -10.226
-9 | -0.537 | 0.04587 | 0.001 | -11.701
-8.5 | -0.644 | 0.00939 | 0.001 | -68.644
-8 | -0.634 | 0.00885 | 0.001 | -71.662
-7.5 | -0.618 | 0.00852 | 0.001 | -72.585
-7 | -0.596 | 0.00818 | 0.001 | -72.821
-6.5 | -0.567 | 0.00793 | 0.001 | -71.527
-6 | -0.534 | 0.00775 | 0.001 | -68.882
-5.5 | -0.496 | 0.00754 | 0.001 | -65.748
-5 | -0.454 | 0.00738 | 0.001 | -61.493
-4.5 | -0.408 | 0.0072 | 0.001 | -56.634
-4 | -0.358 | 0.00709 | 0.001 | -50.524
-3.5 | -0.306 | 0.0069 | 0.001 | -44.345
-3 | -0.252 | 0.00683 | 0.001 | -36.822
-2.5 | -0.196 | 0.00673 | 0 | -29.057
-2 | -0.138 | 0.00669 | 0 | -20.688
-1.5 | -0.081 | 0.00661 | 0 | -12.202
-1 | -0.022 | 0.00658 | 0 | -3.39
-0.5 | 0.036 | 0.00622 | 0 | 5.843
0 | 0.095 | 0.00609 | 0 | 15.625
0.5 | 0.154 | 0.00595 | 0 | 25.89
1 | 0.213 | 0.00598 | -0.001 | 35.592
1.5 | 0.271 | 0.00566 | -0.001 | 47.906
2 | 0.33 | 0.00555 | -0.001 | 59.419
2.5 | 0.388 | 0.00557 | -0.001 | 69.786
3 | 0.447 | 0.00568 | -0.001 | 78.62
3.5 | 0.505 | 0.00578 | -0.002 | 87.295
4 | 0.563 | 0.00577 | -0.002 | 97.501
4.5 | 0.621 | 0.006 | -0.002 | 103.509
5 | 0.678 | 0.00618 | -0.002 | 109.703
5.5 | 0.735 | 0.0063 | -0.002 | 116.685
6 | 0.791 | 0.00659 | -0.003 | 120.032
6.5 | 0.846 | 0.00683 | -0.003 | 123.756
7 | 0.899 | 0.00715 | -0.003 | 125.618
7.5 | 0.949 | 0.00802 | -0.003 | 118.297
8 | 0.994 | 0.00891 | -0.004 | 111.622
8.5 | 1.035 | 0.00944 | -0.004 | 109.661
9 | 1.07 | 0.00999 | -0.004 | 107.087
9.5 | 1.094 | 0.00936 | -0.004 | 116.858
10 | 1.111 | 0.01095 | -0.005 | 101.509
10.5 | 1.12 | 0.0117 | -0.005 | 95.75
11 | 1.121 | 0.01262 | -0.005 | 88.844
11.5 | 1.112 | 0.0139 | -0.005 | 80.01
12 | 1.095 | 0.01565 | -0.006 | 69.962
12.5 | 1.07 | 0.01787 | -0.006 | 59.876
13 | 1.038 | 0.02093 | -0.006 | 49.59
13.5 | 1.001 | 0.02473 | -0.006 | 40.472
14 | 0.96 | 0.02925 | -0.006 | 32.836
14.5 | 0.915 | 0.03501 | -0.007 | 26.14
15 | 0.866 | 0.04221 | -0.007 | 20.515
15.5 | 0.818 | 0.04968 | -0.007 | 16.464
16 | 0.77 | 0.05853 | -0.007 | 13.148

## 106. Re 10M Mach 0.00 (2)
BIGFOIL.COM POLAR EXPORT
PW106 sm
PW106 sm |  |  |  | Cl Max: | 1.748 | at alpha= | 18 | deg
XFOIL ncrit=9 |  |  |  | L/D Max: | 145.88 | at alpha= | 6.5 | deg
Re: | 10000000 |  |  | Cd Min: | 0.07637 | at alpha= | 20 | deg
Mach: | 0 |  |  | Cl=0 at alpha= | -0.9805 | deg
|  |  |  | @ Cl=0.1, Cd= | 0.005322
|  |  |  | @ Cl=0.4, Cd= | 0.0043765
|  |  |  | @ Cl=0.6, Cd= | 0.004484
alpha (deg) | Cl | Cd | Cm | Cl/Cd
-18 | -1.5071 | 0.04053 | -0.0424 | -37.1848
-17.5 | -1.5534 | 0.03343 | -0.0403 | -46.4672
-17 | -1.5762 | 0.03012 | -0.0325 | -52.3307
-16.5 | -1.5534 | 0.02813 | -0.0294 | -55.2222
-16 | -1.5341 | 0.02522 | -0.0261 | -60.8287
-15.5 | -1.5018 | 0.02321 | -0.0238 | -64.7049
-15 | -1.465 | 0.02145 | -0.0219 | -68.2984
-14.5 | -1.426 | 0.01972 | -0.0201 | -72.3124
-14 | -1.3823 | 0.01844 | -0.0187 | -74.962
-13.5 | -1.3386 | 0.01701 | -0.0172 | -78.6949
-13 | -1.2921 | 0.01584 | -0.0161 | -81.572
-12.5 | -1.2472 | 0.01427 | -0.0147 | -87.4001
-12 | -1.2005 | 0.01285 | -0.0134 | -93.4241
-11.5 | -1.1515 | 0.01171 | -0.0123 | -98.3348
-11 | -1.1016 | 0.01065 | -0.0114 | -103.4366
-10.5 | -1.0464 | 0.01003 | -0.0113 | -104.327
-10 | -0.9989 | 0.00965 | -0.0094 | -103.513
-9.5 | -0.9463 | 0.00928 | -0.0087 | -101.972
-9 | -0.8923 | 0.00898 | -0.0082 | -99.3653
-8.5 | -0.8381 | 0.00867 | -0.0077 | -96.6667
-8 | -0.7835 | 0.0084 | -0.0074 | -93.2738
-7.5 | -0.7286 | 0.00813 | -0.007 | -89.6187
-7 | -0.6743 | 0.00768 | -0.0065 | -87.7995
-6.5 | -0.6197 | 0.00725 | -0.0061 | -85.4759
-6 | -0.5645 | 0.00691 | -0.0057 | -81.6932
-5.5 | -0.509 | 0.00666 | -0.0054 | -76.4264
-5 | -0.453 | 0.00648 | -0.0052 | -69.9074
-4.5 | -0.3968 | 0.00637 | -0.0051 | -62.292
-4 | -0.3405 | 0.00624 | -0.005 | -54.5673
-3.5 | -0.2844 | 0.00603 | -0.0048 | -47.1642
-3 | -0.228 | 0.00589 | -0.0046 | -38.7097
-2.5 | -0.1715 | 0.00579 | -0.0045 | -29.62
-2 | -0.115 | 0.00571 | -0.0044 | -20.1401
-1.5 | -0.0586 | 0.00561 | -0.0043 | -10.4456
-1 | -0.0022 | 0.00551 | -0.0043 | -0.39927
-0.5 | 0.0542 | 0.00542 | -0.0042 | 10
0 | 0.1103 | 0.0053 | -0.0041 | 20.8113
0.5 | 0.1661 | 0.00514 | -0.004 | 32.3152
1 | 0.2215 | 0.00497 | -0.0039 | 44.5674
1.5 | 0.2767 | 0.00478 | -0.0038 | 57.887
2 | 0.3315 | 0.00459 | -0.0036 | 72.2222
2.5 | 0.3858 | 0.0044 | -0.0033 | 87.6818
3 | 0.4403 | 0.00431 | -0.003 | 102.1578
3.5 | 0.4934 | 0.00425 | -0.0023 | 116.0941
4 | 0.5458 | 0.0043 | -0.0014 | 126.9302
4.5 | 0.6047 | 0.0045 | -0.0021 | 134.3778
5.5 | 0.7292 | 0.00514 | -0.0052 | 141.8677
6 | 0.7919 | 0.00546 | -0.0069 | 145.0366
6.5 | 0.8534 | 0.00585 | -0.0084 | 145.8803
7 | 0.914 | 0.00634 | -0.0097 | 144.164
7.5 | 0.9739 | 0.00689 | -0.0111 | 141.3498
8 | 1.0252 | 0.00735 | -0.0104 | 139.483
8.5 | 1.0744 | 0.00778 | -0.0093 | 138.0977
9 | 1.1238 | 0.00824 | -0.0083 | 136.3835
9.5 | 1.173 | 0.00873 | -0.0073 | 134.3643
10 | 1.2222 | 0.00926 | -0.0064 | 131.987
10.5 | 1.2692 | 0.01007 | -0.0053 | 126.0377
11 | 1.317 | 0.01074 | -0.0043 | 122.6257
11.5 | 1.3648 | 0.01134 | -0.0034 | 120.3527
12 | 1.4113 | 0.01206 | -0.0024 | 117.0232
12.5 | 1.4568 | 0.01283 | -0.0013 | 113.5464
13 | 1.5014 | 0.01363 | -0.0001 | 110.1541
13.5 | 1.544 | 0.01452 | 0.0013 | 106.3361
14 | 1.5835 | 0.01557 | 0.003 | 101.702
14.5 | 1.6196 | 0.01674 | 0.0052 | 96.7503
15 | 1.6522 | 0.01794 | 0.0076 | 92.0959
15.5 | 1.6729 | 0.0193 | 0.012 | 86.6788
16 | 1.6947 | 0.02061 | 0.0153 | 82.2271
16.5 | 1.7168 | 0.02287 | 0.0163 | 75.0678
17 | 1.7359 | 0.02554 | 0.0168 | 67.9679
17.5 | 1.7408 | 0.03007 | 0.0164 | 57.8916
18 | 1.748 | 0.03475 | 0.0151 | 50.3022
18.5 | 1.7322 | 0.0426 | 0.0123 | 40.662
19 | 1.7067 | 0.05205 | 0.0086 | 32.7896
19.5 | 1.6764 | 0.06245 | 0.0044 | 26.8439
20 | 1.6258 | 0.07637 | -0.0017 | 21.2885

## 107. Re 10M Mach 0.10 (1)
BIGFOIL.COM POLAR EXPORT
PW106 sm
PW106 sm |  |  |  | Cl Max: | 1.117 | at alpha= | 10.5 | deg
JavaFoil+Calcfoil stall+Eppler ext transition |  |  |  | L/D Max: | 125.928 | at alpha= | 7 | deg
Re: | 10000000 |  |  | Cd Min: | 0.00555 | at alpha= | 2 | deg
Mach: | 0.1 |  |  | Cl=0 at alpha= | -0.81356 | deg
|  |  |  | @ Cl=0.1, Cd= | 0.0060898
|  |  |  | @ Cl=0.4, Cd= | 0.0055903
|  |  |  | @ Cl=0.6, Cd= | 0.005959
alpha (deg) | Cl | Cd | Cm | Cl/Cd
-13 | -0.401 | 0.08368 | 0.001 | -4.794
-12.5 | -0.422 | 0.07865 | 0.001 | -5.367
-12 | -0.442 | 0.07411 | 0.001 | -5.967
-11.5 | -0.461 | 0.06937 | 0.001 | -6.651
-11 | -0.478 | 0.06575 | 0.001 | -7.278
-10.5 | -0.494 | 0.06112 | 0.001 | -8.086
-10 | -0.507 | 0.05717 | 0.001 | -8.869
-9.5 | -0.516 | 0.05303 | 0.001 | -9.731
-9 | -0.522 | 0.0484 | 0.001 | -10.775
-8.5 | -0.533 | 0.03815 | 0.001 | -13.965
-8 | -0.626 | 0.00892 | 0.001 | -70.233
-7.5 | -0.613 | 0.00856 | 0.001 | -71.56
-7 | -0.592 | 0.00824 | 0.001 | -71.91
-6.5 | -0.566 | 0.00797 | 0.001 | -70.96
-6 | -0.534 | 0.00779 | 0.001 | -68.53
-5.5 | -0.496 | 0.00757 | 0.001 | -65.531
-5 | -0.455 | 0.00742 | 0.001 | -61.278
-4.5 | -0.409 | 0.00721 | 0.001 | -56.671
-4 | -0.359 | 0.00709 | 0.001 | -50.682
-3.5 | -0.307 | 0.00693 | 0.001 | -44.371
-3 | -0.253 | 0.00684 | 0.001 | -36.912
-2.5 | -0.196 | 0.00673 | 0 | -29.184
-2 | -0.139 | 0.00669 | 0 | -20.801
-1.5 | -0.081 | 0.00662 | 0 | -12.237
-1 | -0.022 | 0.00658 | 0 | -3.405
-0.5 | 0.037 | 0.00624 | 0 | 5.853
0 | 0.096 | 0.0061 | 0 | 15.695
0.5 | 0.155 | 0.00595 | 0 | 26.027
1 | 0.214 | 0.00598 | -0.001 | 35.722
1.5 | 0.273 | 0.00566 | -0.001 | 48.148
2 | 0.332 | 0.00555 | -0.001 | 59.71
2.5 | 0.39 | 0.00557 | -0.001 | 70.122
3 | 0.449 | 0.00569 | -0.001 | 78.888
3.5 | 0.508 | 0.00579 | -0.002 | 87.678
4 | 0.566 | 0.00583 | -0.002 | 97.114
4.5 | 0.624 | 0.00605 | -0.002 | 103.146
5 | 0.682 | 0.00619 | -0.002 | 110.14
5.5 | 0.738 | 0.00631 | -0.002 | 117.119
6 | 0.794 | 0.00666 | -0.003 | 119.332
6.5 | 0.85 | 0.00691 | -0.003 | 123.023
7 | 0.903 | 0.00717 | -0.003 | 125.928
7.5 | 0.953 | 0.00805 | -0.003 | 118.375
8 | 0.998 | 0.00895 | -0.004 | 111.576
8.5 | 1.038 | 0.00956 | -0.004 | 108.592
9 | 1.072 | 0.01014 | -0.004 | 105.74
9.5 | 1.095 | 0.0104 | -0.004 | 105.257
10 | 1.11 | 0.01113 | -0.005 | 99.671
10.5 | 1.117 | 0.0119 | -0.005 | 93.834
11 | 1.114 | 0.0129 | -0.005 | 86.325
11.5 | 1.101 | 0.01428 | -0.005 | 77.137
12 | 1.08 | 0.01615 | -0.006 | 66.85
12.5 | 1.049 | 0.01867 | -0.006 | 56.2
13 | 1.012 | 0.02207 | -0.006 | 45.853
13.5 | 0.97 | 0.0262 | -0.006 | 37.028
14 | 0.923 | 0.03169 | -0.006 | 29.133
14.5 | 0.873 | 0.03799 | -0.007 | 22.974
15 | 0.82 | 0.04509 | -0.007 | 18.193
15.5 | 0.766 | 0.05404 | -0.007 | 14.182

## 108. Re 10M Mach 0.10 (2)
BIGFOIL.COM POLAR EXPORT
PW106 sm
PW106 sm |  |  |  | Cl Max: | 1.7318 | at alpha= | 17 | deg
XFOIL ncrit=9 |  |  |  | L/D Max: | 146.139 | at alpha= | 6.5 | deg
Re: | 10000000 |  |  | Cd Min: | 0.08963 | at alpha= | 20 | deg
Mach: | 0.1 |  |  | Cl=0 at alpha= | -0.98151 | deg
|  |  |  | @ Cl=0.1, Cd= | 0.0053317
|  |  |  | @ Cl=0.4, Cd= | 0.0043806
|  |  |  | @ Cl=0.6, Cd= | 0.0044808
alpha (deg) | Cl | Cd | Cm | Cl/Cd
-16 | -1.4645 | 0.03344 | -0.0366 | -43.7949
-15.5 | -1.4681 | 0.02952 | -0.0313 | -49.7324
-15 | -1.4477 | 0.02635 | -0.0281 | -54.9412
-14.5 | -1.4198 | 0.02345 | -0.0253 | -60.5458
-14 | -1.3806 | 0.02159 | -0.0233 | -63.9463
-13.5 | -1.3415 | 0.01946 | -0.0213 | -68.9363
-13 | -1.2973 | 0.01786 | -0.0196 | -72.6372
-12.5 | -1.2527 | 0.01613 | -0.0179 | -77.6627
-12 | -1.2078 | 0.01428 | -0.0162 | -84.5798
-11.5 | -1.1603 | 0.0127 | -0.0147 | -91.3622
-11 | -1.1108 | 0.01135 | -0.0134 | -97.8678
-10.5 | -1.0561 | 0.0104 | -0.013 | -101.5481
-9.5 | -0.9551 | 0.00946 | -0.0099 | -100.9619
-9 | -0.9004 | 0.00913 | -0.0092 | -98.6199
-8.5 | -0.8454 | 0.00879 | -0.0086 | -96.1775
-8 | -0.79 | 0.00851 | -0.0081 | -92.832
-7.5 | -0.7345 | 0.00822 | -0.0077 | -89.3552
-7 | -0.679 | 0.00787 | -0.0072 | -86.277
-6.5 | -0.6242 | 0.00734 | -0.0066 | -85.0409
-6 | -0.5686 | 0.00698 | -0.0062 | -81.4613
-5.5 | -0.5125 | 0.00671 | -0.0058 | -76.3785
-5 | -0.4561 | 0.00651 | -0.0055 | -70.0614
-4.5 | -0.3994 | 0.00638 | -0.0053 | -62.6019
-4 | -0.3426 | 0.00626 | -0.0052 | -54.7284
-3.5 | -0.2862 | 0.00605 | -0.0049 | -47.3058
-3 | -0.2294 | 0.0059 | -0.0047 | -38.8814
-2.5 | -0.1725 | 0.0058 | -0.0046 | -29.7414
-2 | -0.1156 | 0.00572 | -0.0045 | -20.2098
-1.5 | -0.0588 | 0.00562 | -0.0044 | -10.4626
-1 | -0.0021 | 0.00551 | -0.0043 | -0.38113
-0.5 | 0.0547 | 0.00542 | -0.0042 | 10.0923
0 | 0.1111 | 0.00531 | -0.0042 | 20.9228
0.5 | 0.1672 | 0.00514 | -0.0041 | 32.5292
1 | 0.223 | 0.00497 | -0.004 | 44.8692
2 | 0.3336 | 0.0046 | -0.0036 | 72.5217
2.5 | 0.3882 | 0.0044 | -0.0033 | 88.2273
3 | 0.443 | 0.00431 | -0.003 | 102.7842
3.5 | 0.4964 | 0.00426 | -0.0023 | 116.5258
4 | 0.5491 | 0.00431 | -0.0014 | 127.4014
4.5 | 0.6087 | 0.00451 | -0.002 | 134.9667
5.5 | 0.734 | 0.00515 | -0.0051 | 142.5243
6 | 0.7972 | 0.00549 | -0.0068 | 145.2095
6.5 | 0.8593 | 0.00588 | -0.0082 | 146.1395
7 | 0.9203 | 0.00637 | -0.0096 | 144.4741
7.5 | 0.9807 | 0.00693 | -0.0108 | 141.5152
8 | 1.0324 | 0.00741 | -0.0101 | 139.3252
8.5 | 1.0821 | 0.00784 | -0.0089 | 138.023
9 | 1.1319 | 0.00832 | -0.0079 | 136.0457
9.5 | 1.1814 | 0.00884 | -0.0068 | 133.6425
10 | 1.2308 | 0.00941 | -0.0057 | 130.797
10.5 | 1.2784 | 0.01023 | -0.0045 | 124.9658
11 | 1.3269 | 0.01089 | -0.0035 | 121.8457
11.5 | 1.375 | 0.01153 | -0.0024 | 119.2541
12 | 1.4217 | 0.0123 | -0.0012 | 115.5854
12.5 | 1.4675 | 0.0131 | 0.0001 | 112.0229
13 | 1.512 | 0.01395 | 0.0015 | 108.3871
13.5 | 1.5541 | 0.01492 | 0.0032 | 104.1622
14 | 1.5924 | 0.01609 | 0.0053 | 98.9683
14.5 | 1.6258 | 0.01743 | 0.0079 | 93.276
15 | 1.6582 | 0.01858 | 0.0106 | 89.2465
15.5 | 1.6705 | 0.02018 | 0.016 | 82.78
16 | 1.6989 | 0.02187 | 0.0173 | 77.6818
16.5 | 1.716 | 0.02473 | 0.0182 | 69.3894
17 | 1.7318 | 0.02809 | 0.0182 | 61.6518
17.5 | 1.7295 | 0.03387 | 0.0168 | 51.0629
18 | 1.7302 | 0.03971 | 0.0148 | 43.5709
18.5 | 1.7012 | 0.04959 | 0.0109 | 34.3053
19 | 1.6614 | 0.0613 | 0.006 | 27.1028
19.5 | 1.6203 | 0.07376 | 0.0006 | 21.9672
20 | 1.5592 | 0.08963 | -0.0065 | 17.396

## 109. Re 10M Mach 0.25 (1)
BIGFOIL.COM POLAR EXPORT
PW106 sm
PW106 sm |  |  |  | Cl Max: | 1.092 | at alpha= | 10 | deg
JavaFoil+Calcfoil stall+Eppler ext transition |  |  |  | L/D Max: | 124.151 | at alpha= | 7 | deg
Re: | 10000000 |  |  | Cd Min: | 0.0056 | at alpha= | 2 | deg
Mach: | 0.25 |  |  | Cl=0 at alpha= | -0.81147 | deg
|  |  |  | @ Cl=0.1, Cd= | 0.006177
|  |  |  | @ Cl=0.4, Cd= | 0.0056197
|  |  |  | @ Cl=0.6, Cd= | 0.07498
alpha (deg) | Cl | Cd | Cm | Cl/Cd
-12 | -0.089 | 0.07906 | 0.001 | -1.127
-11.5 | -0.189 | 0.07453 | 0.001 | -2.535
-11 | -0.249 | 0.06986 | 0.001 | -3.561
-10.5 | -0.301 | 0.06529 | 0.001 | -4.603
-10 | -0.346 | 0.06127 | 0.001 | -5.649
-9.5 | -0.385 | 0.05662 | 0.001 | -6.802
-9 | -0.416 | 0.05288 | 0.001 | -7.861
-8.5 | -0.439 | 0.04916 | 0.001 | -8.935
-8 | -0.455 | 0.04548 | 0.001 | -10.013
-7.5 | -0.468 | 0.03889 | 0.001 | -12.037
-7 | -0.562 | 0.00851 | 0.001 | -66.072
-6.5 | -0.548 | 0.00826 | 0.001 | -66.376
-6 | -0.525 | 0.00798 | 0.001 | -65.809
-5.5 | -0.495 | 0.00773 | 0.001 | -64.016
-5 | -0.457 | 0.00755 | 0.001 | -60.605
-4.5 | -0.414 | 0.00732 | 0.001 | -56.541
-4 | -0.366 | 0.00718 | 0.001 | -50.986
-3.5 | -0.314 | 0.00702 | 0.001 | -44.742
-3 | -0.259 | 0.00691 | 0.001 | -37.451
-2.5 | -0.201 | 0.00684 | 0 | -29.454
-2 | -0.143 | 0.00674 | 0 | -21.178
-1.5 | -0.083 | 0.00666 | 0 | -12.489
-1 | -0.023 | 0.00664 | 0 | -3.47
-0.5 | 0.038 | 0.00629 | 0 | 5.966
0 | 0.098 | 0.00618 | 0 | 15.9
0.5 | 0.159 | 0.00609 | 0 | 26.13
1 | 0.22 | 0.00603 | -0.001 | 36.439
1.5 | 0.28 | 0.00572 | -0.001 | 49.024
2 | 0.341 | 0.0056 | -0.001 | 60.875
2.5 | 0.401 | 0.00562 | -0.001 | 71.338
3 | 0.461 | 0.00572 | -0.001 | 80.61
3.5 | 0.521 | 0.00585 | -0.002 | 89.175
4 | 0.581 | 0.00591 | -0.002 | 98.299
4.5 | 0.641 | 0.00613 | -0.002 | 104.475
5 | 0.7 | 0.00632 | -0.002 | 110.804
5.5 | 0.758 | 0.00642 | -0.002 | 118.117
6 | 0.815 | 0.00683 | -0.003 | 119.303
6.5 | 0.872 | 0.0071 | -0.003 | 122.665
7 | 0.925 | 0.00745 | -0.003 | 124.151
7.5 | 0.976 | 0.00841 | -0.003 | 115.998
8 | 1.019 | 0.00947 | -0.004 | 107.616
8.5 | 1.056 | 0.0102 | -0.004 | 103.455
9 | 1.078 | 0.01054 | -0.004 | 102.227
9.5 | 1.091 | 0.01126 | -0.005 | 96.919
10 | 1.092 | 0.01219 | -0.005 | 89.583
10.5 | 1.078 | 0.01335 | -0.005 | 80.743
11 | 1.05 | 0.01505 | -0.005 | 69.743
11.5 | 1.006 | 0.01748 | -0.005 | 57.537
12 | 0.949 | 0.02067 | -0.006 | 45.887
12.5 | 0.879 | 0.02509 | -0.006 | 35.05
13 | 0.799 | 0.03104 | -0.006 | 25.744
13.5 | 0.711 | 0.03873 | -0.006 | 18.366
14 | 0.618 | 0.04893 | -0.006 | 12.622
14.5 | 0.518 | 0.06101 | -0.006 | 8.494
15 | 0.415 | 0.07498 | -0.006 | 5.532

## 110. Re 10M Mach 0.25 (2)
BIGFOIL.COM POLAR EXPORT
PW106 sm
PW106 sm |  |  |  | Cl Max: | 1.6417 | at alpha= | 15 | deg
XFOIL ncrit=9 |  |  |  | L/D Max: | 147.894 | at alpha= | 6.5 | deg
Re: | 10000000 |  |  | Cd Min: | 0.15926 | at alpha= | 20 | deg
Mach: | 0.25 |  |  | Cl=0 at alpha= | -0.98889 | deg
|  |  |  | @ Cl=0.1, Cd= | 0.0053547
|  |  |  | @ Cl=0.4, Cd= | 0.0044152
|  |  |  | @ Cl=0.6, Cd= | 0.0044727
alpha (deg) | Cl | Cd | Cm | Cl/Cd
-12.5 | -0.7756 | 0.09833 | 0.0064 | -7.8877
-12 | -0.8438 | 0.0778 | -0.0081 | -10.8458
-11.5 | -0.8792 | 0.06366 | -0.0207 | -13.8109
-11 | -0.9407 | 0.04978 | -0.0272 | -18.8971
-10.5 | -1.0415 | 0.02524 | -0.0268 | -41.2639
-10 | -1.0335 | 0.01687 | -0.0224 | -61.2626
-9.5 | -0.9929 | 0.01337 | -0.0191 | -74.2633
-9 | -0.9409 | 0.01145 | -0.0167 | -82.1747
-8.5 | -0.8847 | 0.01027 | -0.0148 | -86.1441
-8 | -0.8266 | 0.00949 | -0.0132 | -87.1022
-7.5 | -0.7676 | 0.00894 | -0.012 | -85.8613
-7 | -0.7081 | 0.00856 | -0.0109 | -82.722
-6.5 | -0.6485 | 0.00824 | -0.01 | -78.7015
-6 | -0.5914 | 0.00741 | -0.0088 | -79.8111
-5.5 | -0.5326 | 0.007 | -0.0079 | -76.0857
-5 | -0.4735 | 0.0067 | -0.0072 | -70.6716
-4.5 | -0.4143 | 0.00649 | -0.0067 | -63.8367
-4 | -0.3549 | 0.00633 | -0.0063 | -56.0664
-3.5 | -0.2959 | 0.00613 | -0.0058 | -48.2708
-3 | -0.2369 | 0.00595 | -0.0055 | -39.8151
-2.5 | -0.1778 | 0.00583 | -0.0052 | -30.4974
-2 | -0.1188 | 0.00576 | -0.005 | -20.625
-1.5 | -0.06 | 0.00567 | -0.0048 | -10.582
-1 | -0.0013 | 0.00554 | -0.0046 | -0.23466
-0.5 | 0.0572 | 0.00545 | -0.0045 | 10.4954
0 | 0.1156 | 0.00532 | -0.0044 | 21.7293
1 | 0.2311 | 0.00499 | -0.0041 | 46.3126
1.5 | 0.2882 | 0.00482 | -0.0039 | 59.7925
2 | 0.3451 | 0.00462 | -0.0036 | 74.697
2.5 | 0.4014 | 0.00441 | -0.0032 | 91.0204
3 | 0.458 | 0.00435 | -0.0028 | 105.2874
3.5 | 0.5132 | 0.00429 | -0.002 | 119.627
4 | 0.5678 | 0.00435 | -0.001 | 130.5287
4.5 | 0.6308 | 0.00459 | -0.0018 | 137.4292
5.5 | 0.7609 | 0.00525 | -0.0046 | 144.9333
6 | 0.8267 | 0.00565 | -0.0061 | 146.3186
6.5 | 0.8918 | 0.00603 | -0.0075 | 147.8939
7 | 0.9557 | 0.00656 | -0.0086 | 145.686
7.5 | 1.019 | 0.00725 | -0.0096 | 140.5517
8 | 1.0721 | 0.00774 | -0.0082 | 138.5142
8.5 | 1.125 | 0.00815 | -0.0067 | 138.0368
9 | 1.1772 | 0.00873 | -0.0051 | 134.8454
9.5 | 1.2286 | 0.00942 | -0.0034 | 130.4246
10 | 1.2789 | 0.0103 | -0.0016 | 124.165
10.5 | 1.3307 | 0.01101 | 0.0001 | 120.8629
11 | 1.3817 | 0.01177 | 0.0019 | 117.3917
11.5 | 1.4313 | 0.01264 | 0.0038 | 113.2358
12 | 1.4789 | 0.01364 | 0.0061 | 108.4238
12.5 | 1.5237 | 0.01479 | 0.0087 | 103.0223
13 | 1.5645 | 0.01612 | 0.0117 | 97.0533
13.5 | 1.5964 | 0.01785 | 0.0156 | 89.4342
14 | 1.6114 | 0.01984 | 0.0214 | 81.2198
14.5 | 1.63 | 0.02259 | 0.0239 | 72.1558
15 | 1.6417 | 0.02662 | 0.0245 | 61.6717
15.5 | 1.6334 | 0.0336 | 0.0225 | 48.6131
16 | 1.6275 | 0.04095 | 0.0196 | 39.7436
16.5 | 1.5952 | 0.05179 | 0.0147 | 30.8013
17 | 1.5553 | 0.06379 | 0.0093 | 24.3816
17.5 | 1.4985 | 0.07863 | 0.0022 | 19.0576
18 | 1.4498 | 0.09272 | -0.0044 | 15.6363
18.5 | 1.3786 | 0.11041 | -0.0128 | 12.4862
19 | 1.3125 | 0.12711 | -0.0201 | 10.3257
19.5 | 1.2645 | 0.14215 | -0.0273 | 8.8955
20 | 1.2213 | 0.15926 | -0.038 | 7.6686

## 111. Re 10M Mach 0.50 (1)
BIGFOIL.COM POLAR EXPORT
PW106 sm
PW106 sm |  |  |  | Cl Max: | 1.124 | at alpha= | 20 | deg
JavaFoil+Calcfoil stall+Eppler ext transition |  |  |  | L/D Max: | 116.466 | at alpha= | 6 | deg
Re: | 10000000 |  |  | Cd Min: | 0.00588 | at alpha= | 1.5 | deg
Mach: | 0.5 |  |  | Cl=0 at alpha= | -0.80882 | deg
|  |  |  | @ Cl=0.1, Cd= | 0.006425
|  |  |  | @ Cl=0.4, Cd= | 0.0059087
|  |  |  | @ Cl=0.6, Cd= | 0.0062509
alpha (deg) | Cl | Cd | Cm | Cl/Cd
-20 | -1.04 | 0.13381 | 0 | -7.773
-19.5 | -1.003 | 0.14341 | 0 | -6.992
-19 | -0.979 | 0.13168 | 0 | -7.437
-18.5 | -0.962 | 0.11687 | 0.001 | -8.229
-18 | -0.954 | 0.09486 | 0.001 | -10.055
-17.5 | -0.898 | 0.12366 | 0.001 | -7.259
-17 | -0.878 | 0.1097 | 0.001 | -8
-16.5 | -0.862 | 0.09401 | 0.001 | -9.169
-16 | -0.818 | 0.11153 | 0.001 | -7.334
-15.5 | -0.798 | 0.09734 | 0.001 | -8.201
-15 | -0.785 | 0.08058 | 0.001 | -9.738
-14.5 | -0.738 | 0.09964 | 0.001 | -7.403
-14 | -0.717 | 0.08633 | 0.001 | -8.306
-13.5 | -0.705 | 0.06943 | 0.001 | -10.148
-13 | -0.658 | 0.08535 | 0.001 | -7.715
-12.5 | -0.636 | 0.07567 | 0.001 | -8.406
-12 | -0.625 | 0.05833 | 0.001 | -10.718
-11.5 | -0.579 | 0.07191 | 0.001 | -8.057
-11 | -0.564 | 0.0575 | 0.001 | -9.81
-10.5 | -0.528 | 0.06207 | 0.001 | -8.513
-10 | -0.503 | 0.05696 | 0.001 | -8.831
-9.5 | -0.473 | 0.057 | 0.001 | -8.3
-9 | -0.45 | 0.05047 | 0.001 | -8.913
-8.5 | -0.423 | 0.04754 | 0.001 | -8.898
-8 | -0.469 | 0.01136 | 0.002 | -41.286
-7.5 | -0.369 | 0.04238 | 0.001 | -8.699
-7 | -0.34 | 0.04143 | 0.001 | -8.202
-6.5 | -0.382 | 0.00888 | 0.001 | -43.073
-6 | -0.349 | 0.00864 | 0.001 | -40.368
-5.5 | -0.315 | 0.0084 | 0.001 | -37.55
-5 | -0.282 | 0.00821 | 0.001 | -34.309
-4.5 | -0.281 | 0.008 | 0.001 | -35.115
-4 | -0.365 | 0.00769 | 0.001 | -47.525
-3.5 | -0.333 | 0.00746 | 0.001 | -44.662
-3 | -0.281 | 0.00724 | 0.001 | -38.847
-2.5 | -0.222 | 0.00711 | 0 | -31.171
-2 | -0.158 | 0.00699 | 0 | -22.646
-1.5 | -0.093 | 0.00691 | 0 | -13.404
-1 | -0.026 | 0.00682 | 0 | -3.769
-0.5 | 0.042 | 0.00657 | 0 | 6.387
0 | 0.11 | 0.0064 | 0 | 17.17
0.5 | 0.178 | 0.00633 | -0.001 | 28.078
1 | 0.245 | 0.00617 | -0.001 | 39.758
1.5 | 0.313 | 0.00588 | -0.001 | 53.248
2 | 0.381 | 0.00592 | -0.001 | 64.257
2.5 | 0.448 | 0.00588 | -0.001 | 76.147
3 | 0.515 | 0.00601 | -0.002 | 85.665
3.5 | 0.582 | 0.00621 | -0.002 | 93.757
4 | 0.648 | 0.00636 | -0.002 | 101.996
4.5 | 0.714 | 0.00672 | -0.002 | 106.347
5 | 0.78 | 0.00683 | -0.003 | 114.096
5.5 | 0.843 | 0.00734 | -0.003 | 114.907
6 | 0.904 | 0.00776 | -0.003 | 116.466
6.5 | 0.963 | 0.00921 | -0.003 | 104.494
7 | 1.012 | 0.00904 | -0.004 | 111.874
7.5 | 1.044 | 0.01119 | -0.004 | 93.274
8 | 1.045 | 0.01251 | -0.004 | 83.58
8.5 | 0.975 | 0.01449 | -0.004 | 67.271
9 | 0.625 | 0.01788 | -0.005 | 34.974
9.5 | 0.638 | 0.0245 | -0.005 | 26.043
10 | 0.673 | 0.02347 | -0.005 | 28.666
10.5 | 0.699 | 0.02573 | -0.005 | 27.173
11 | 0.724 | 0.02854 | -0.005 | 25.376
11.5 | 0.722 | 0.04592 | -0.005 | 15.716
12 | 0.736 | 0.05673 | -0.005 | 12.966
12.5 | 0.752 | 0.06664 | -0.005 | 11.29
13 | 0.782 | 0.0681 | -0.006 | 11.478
13.5 | 0.822 | 0.06212 | -0.006 | 13.235
14 | 0.853 | 0.06244 | -0.007 | 13.659
14.5 | 0.896 | 0.05471 | -0.007 | 16.386
15 | 0.886 | 0.0842 | -0.007 | 10.518
15.5 | 0.925 | 0.07734 | -0.007 | 11.965
16 | 0.972 | 0.06614 | -0.008 | 14.7
16.5 | 0.957 | 0.10106 | -0.007 | 9.468
17 | 1.008 | 0.08723 | -0.008 | 11.551
17.5 | 1.001 | 0.12273 | -0.007 | 8.153
18 | 1.024 | 0.13173 | -0.008 | 7.776
18.5 | 1.045 | 0.14551 | -0.008 | 7.184
19 | 1.077 | 0.14567 | -0.008 | 7.394
19.5 | 1.097 | 0.16544 | -0.008 | 6.63
20 | 1.124 | 0.17051 | -0.009 | 6.589

## 112. Re 10M Mach 0.50 (2)
BIGFOIL.COM POLAR EXPORT
PW106 sm
PW106 sm |  |  |  | Cl Max: | 1.4213 | at alpha= | 9.5 | deg
XFOIL ncrit=9 |  |  |  | L/D Max: | 153.482 | at alpha= | 6 | deg
Re: | 10000000 |  |  | Cd Min: | 0.29087 | at alpha= | -20 | deg
Mach: | 0.5 |  |  | Cl=0 at alpha= | -1.0177 | deg
|  |  |  | @ Cl=0.1, Cd= | 0.0055298
|  |  |  | @ Cl=0.4, Cd= | 0.0047225
|  |  |  | @ Cl=0.6, Cd= | 0.0045158
alpha (deg) | Cl | Cd | Cm | Cl/Cd
-20 | -0.932 | 0.29087 | 0.1182 | -3.2042
-19.5 | -0.9091 | 0.28242 | 0.1129 | -3.219
-19 | -0.8861 | 0.27384 | 0.1075 | -3.2358
-18.5 | -0.8629 | 0.26527 | 0.1022 | -3.2529
-18 | -0.8409 | 0.25619 | 0.0968 | -3.2823
-17.5 | -0.8179 | 0.24744 | 0.0916 | -3.3054
-17 | -0.7952 | 0.23853 | 0.0864 | -3.3338
-16.5 | -0.7733 | 0.22868 | 0.0812 | -3.3816
-16 | -0.7508 | 0.22012 | 0.0761 | -3.4109
-15.5 | -0.7278 | 0.2121 | 0.0712 | -3.4314
-15 | -0.7043 | 0.20435 | 0.0664 | -3.4465
-14.5 | -0.6818 | 0.19594 | 0.0616 | -3.4796
-14 | -0.6602 | 0.18713 | 0.0567 | -3.528
-13.5 | -0.6395 | 0.17833 | 0.0519 | -3.586
-13 | -0.6196 | 0.16927 | 0.047 | -3.6604
-12.5 | -0.6002 | 0.16041 | 0.0422 | -3.7417
-12 | -0.5834 | 0.15091 | 0.0372 | -3.8659
-11.5 | -0.5681 | 0.14127 | 0.0322 | -4.0214
-10.5 | -0.5434 | 0.12195 | 0.0223 | -4.4559
-10 | -0.5274 | 0.11407 | 0.0177 | -4.6235
-9.5 | -0.5162 | 0.10624 | 0.0138 | -4.8588
-9 | -0.5074 | 0.09774 | 0.0093 | -5.1913
-8.5 | -0.4957 | 0.09032 | 0.0053 | -5.4883
-8 | -0.4962 | 0.08091 | 0 | -6.1327
-7.5 | -0.4981 | 0.07227 | -0.0049 | -6.8922
-7 | -0.5102 | 0.06394 | -0.0103 | -7.9794
-6.5 | -0.526 | 0.05459 | -0.0171 | -9.6355
-6 | -0.5242 | 0.04383 | -0.0224 | -11.9598
-5.5 | -0.5145 | 0.03225 | -0.0241 | -15.9535
-5 | -0.4967 | 0.02066 | -0.0221 | -24.0416
-4.5 | -0.4669 | 0.01115 | -0.0175 | -41.8744
-4 | -0.4082 | 0.00783 | -0.0138 | -52.1328
-3.5 | -0.3407 | 0.00678 | -0.0113 | -50.2507
-3 | -0.2712 | 0.00636 | -0.0096 | -42.6415
-2.5 | -0.2022 | 0.00606 | -0.0084 | -33.3663
-2 | -0.1334 | 0.0059 | -0.0075 | -22.6102
-1.5 | -0.0652 | 0.00582 | -0.0068 | -11.2027
-1 | 0.0024 | 0.00569 | -0.0062 | 0.42179
-0.5 | 0.0695 | 0.00558 | -0.0058 | 12.4552
0 | 0.1363 | 0.00547 | -0.0054 | 24.9177
0.5 | 0.2022 | 0.0053 | -0.005 | 38.1509
1 | 0.2679 | 0.00513 | -0.0047 | 52.2222
1.5 | 0.3329 | 0.00494 | -0.0042 | 67.3887
2 | 0.3976 | 0.00473 | -0.0036 | 84.0592
2.5 | 0.4619 | 0.00453 | -0.0029 | 101.9647
3 | 0.5266 | 0.00448 | -0.0019 | 117.5446
3.5 | 0.5896 | 0.00449 | -0.0004 | 131.314
4 | 0.6542 | 0.00465 | 0.001 | 140.6882
4.5 | 0.7321 | 0.00495 | -0.0002 | 147.899
5.5 | 0.8861 | 0.00579 | -0.0016 | 153.0397
6 | 0.9654 | 0.00629 | -0.0022 | 153.4817
6.5 | 1.0444 | 0.00691 | -0.0024 | 151.1433
7 | 1.1229 | 0.00781 | -0.0022 | 143.7772
7.5 | 1.1962 | 0.00848 | -0.0003 | 141.0613
8 | 1.2611 | 0.00913 | 0.0038 | 138.1271
8.5 | 1.324 | 0.0101 | 0.0084 | 131.0891
9.5 | 1.4213 | 0.01471 | 0.0232 | 96.6213
10 | 1.401 | 0.0197 | 0.0333 | 71.1168
10.5 | 1.3719 | 0.02837 | 0.0316 | 48.3574
11 | 1.3431 | 0.03925 | 0.0255 | 34.2191
11.5 | 1.3077 | 0.05068 | 0.0195 | 25.8031
12 | 1.2693 | 0.0624 | 0.0136 | 20.3413
12.5 | 1.2347 | 0.07383 | 0.0081 | 16.7236
13 | 1.1482 | 0.09181 | -0.0028 | 12.5063
13.5 | 1.1213 | 0.10344 | -0.0085 | 10.8401
14 | 1.0971 | 0.11497 | -0.0139 | 9.5425
14.5 | 1.0766 | 0.12612 | -0.0191 | 8.5363

## 113. Re 12M Mach 0.00 (1)
BIGFOIL.COM POLAR EXPORT
PW106 sm
PW106 sm |  |  |  | Cl Max: | 1.124 | at alpha= | 11 | deg
JavaFoil+Calcfoil stall+Eppler ext transition |  |  |  | L/D Max: | 125.674 | at alpha= | 7 | deg
Re: | 12000000 |  |  | Cd Min: | 0.00563 | at alpha= | 2.5 | deg
Mach: | 0 |  |  | Cl=0 at alpha= | -0.81034 | deg
|  |  |  | @ Cl=0.1, Cd= | 0.0060841
|  |  |  | @ Cl=0.4, Cd= | 0.0056503
|  |  |  | @ Cl=0.6, Cd= | 0.0060667
alpha (deg) | Cl | Cd | Cm | Cl/Cd
-13.5 | -0.421 | 0.08615 | 0.001 | -4.885
-13 | -0.439 | 0.08138 | 0.001 | -5.396
-12.5 | -0.457 | 0.07633 | 0.001 | -5.99
-12 | -0.474 | 0.07192 | 0.001 | -6.595
-11.5 | -0.491 | 0.06709 | 0.001 | -7.314
-11 | -0.504 | 0.06358 | 0.001 | -7.934
-10.5 | -0.517 | 0.05924 | 0.001 | -8.725
-10 | -0.528 | 0.05414 | 0.001 | -9.752
-9.5 | -0.536 | 0.04846 | 0.001 | -11.07
-9 | -0.559 | 0.03292 | 0.001 | -16.982
-8.5 | -0.645 | 0.00898 | 0.001 | -71.748
-8 | -0.634 | 0.0086 | 0.001 | -73.724
-7.5 | -0.618 | 0.00827 | 0.001 | -74.718
-7 | -0.596 | 0.00801 | 0.001 | -74.359
-6.5 | -0.567 | 0.00781 | 0.001 | -72.693
-6 | -0.534 | 0.00757 | 0.001 | -70.546
-5.5 | -0.496 | 0.00741 | 0.001 | -66.901
-5 | -0.454 | 0.0072 | 0.001 | -63.03
-4.5 | -0.408 | 0.00705 | 0.001 | -57.765
-4 | -0.358 | 0.00695 | 0.001 | -51.49
-3.5 | -0.306 | 0.0068 | 0.001 | -45.016
-3 | -0.252 | 0.00675 | 0.001 | -37.275
-2.5 | -0.196 | 0.00664 | 0 | -29.461
-2 | -0.138 | 0.00655 | 0 | -21.151
-1.5 | -0.081 | 0.00651 | 0 | -12.387
-1 | -0.022 | 0.00645 | 0 | -3.46
-0.5 | 0.036 | 0.00614 | 0 | 5.923
0 | 0.095 | 0.00609 | 0 | 15.641
0.5 | 0.154 | 0.00602 | 0 | 25.557
1 | 0.213 | 0.00587 | -0.001 | 36.26
1.5 | 0.271 | 0.00589 | -0.001 | 46.086
2 | 0.33 | 0.00576 | -0.001 | 57.242
2.5 | 0.388 | 0.00563 | -0.001 | 68.975
3 | 0.447 | 0.00573 | -0.001 | 77.927
3.5 | 0.505 | 0.0057 | -0.002 | 88.572
4 | 0.563 | 0.00592 | -0.002 | 95.06
4.5 | 0.621 | 0.00615 | -0.002 | 100.93
5 | 0.678 | 0.00624 | -0.002 | 108.631
5.5 | 0.735 | 0.00628 | -0.002 | 116.959
6 | 0.791 | 0.00653 | -0.003 | 121.064
6.5 | 0.846 | 0.00673 | -0.003 | 125.576
7 | 0.899 | 0.00715 | -0.003 | 125.674
7.5 | 0.949 | 0.00791 | -0.003 | 119.987
8 | 0.994 | 0.00875 | -0.004 | 113.682
8.5 | 1.035 | 0.00914 | -0.004 | 113.284
9 | 1.07 | 0.00973 | -0.004 | 109.965
9.5 | 1.096 | 0.00948 | -0.004 | 115.612
10 | 1.113 | 0.01061 | -0.005 | 104.899
10.5 | 1.123 | 0.01133 | -0.005 | 99.109
11 | 1.124 | 0.01219 | -0.005 | 92.213
11.5 | 1.116 | 0.01326 | -0.005 | 84.165
12 | 1.099 | 0.01481 | -0.006 | 74.19
12.5 | 1.074 | 0.01685 | -0.006 | 63.749
13 | 1.043 | 0.01956 | -0.006 | 53.317
13.5 | 1.005 | 0.02321 | -0.006 | 43.301
14 | 0.964 | 0.02766 | -0.007 | 34.86
14.5 | 0.919 | 0.03283 | -0.007 | 28
15 | 0.87 | 0.03952 | -0.007 | 22.024
15.5 | 0.822 | 0.04651 | -0.007 | 17.681
16 | 0.771 | 0.0573 | -0.007 | 13.449

## 114. Re 12M Mach 0.00 (2)
BIGFOIL.COM POLAR EXPORT
PW106 sm
PW106 sm |  |  |  | Cl Max: | 1.7823 | at alpha= | 18 | deg
XFOIL ncrit=9 |  |  |  | L/D Max: | 148.91 | at alpha= | 6.5 | deg
Re: | 12000000 |  |  | Cd Min: | 0.06597 | at alpha= | 20 | deg
Mach: | 0 |  |  | Cl=0 at alpha= | -0.97606 | deg
|  |  |  | @ Cl=0.1, Cd= | 0.0052543
|  |  |  | @ Cl=0.4, Cd= | 0.0044892
|  |  |  | @ Cl=0.6, Cd= | 0.0044162
alpha (deg) | Cl | Cd | Cm | Cl/Cd
-19 | -1.5784 | 0.04248 | -0.0432 | -37.1563
-18.5 | -1.642 | 0.03289 | -0.0434 | -49.924
-18 | -1.6538 | 0.02993 | -0.0377 | -55.2556
-17.5 | -1.6532 | 0.02757 | -0.0315 | -59.9637
-17 | -1.6308 | 0.02536 | -0.0282 | -64.306
-16.5 | -1.5982 | 0.0237 | -0.0258 | -67.4346
-16 | -1.5654 | 0.02175 | -0.0235 | -71.9724
-15.5 | -1.5269 | 0.0202 | -0.0216 | -75.5891
-15 | -1.4856 | 0.0188 | -0.02 | -79.0213
-14.5 | -1.4426 | 0.01746 | -0.0185 | -82.6231
-14 | -1.3968 | 0.01637 | -0.0172 | -85.3268
-13.5 | -1.3505 | 0.01522 | -0.016 | -88.7319
-13 | -1.3024 | 0.01425 | -0.0149 | -91.3965
-12.5 | -1.2538 | 0.01324 | -0.0139 | -94.6979
-12 | -1.2037 | 0.01241 | -0.013 | -96.9944
-11.5 | -1.1529 | 0.0116 | -0.0122 | -99.3879
-11 | -1.102 | 0.01034 | -0.0115 | -106.5764
-10.5 | -1.0551 | 0.00968 | -0.0096 | -108.9979
-10 | -1.003 | 0.00925 | -0.0087 | -108.4324
-9.5 | -0.9495 | 0.00888 | -0.0082 | -106.9257
-9 | -0.8953 | 0.00858 | -0.0077 | -104.3473
-8.5 | -0.8409 | 0.00828 | -0.0073 | -101.558
-8 | -0.786 | 0.00801 | -0.007 | -98.1273
-7.5 | -0.731 | 0.00774 | -0.0066 | -94.4444
-7 | -0.6757 | 0.0075 | -0.0063 | -90.0933
-6.5 | -0.6208 | 0.00715 | -0.006 | -86.8252
-6 | -0.5657 | 0.00677 | -0.0056 | -83.5598
-5.5 | -0.5102 | 0.0065 | -0.0053 | -78.4923
-5 | -0.4543 | 0.00631 | -0.005 | -71.9968
-4.5 | -0.398 | 0.00619 | -0.0049 | -64.2973
-3.5 | -0.2853 | 0.00591 | -0.0046 | -48.2741
-3 | -0.2288 | 0.00576 | -0.0045 | -39.7222
-2.5 | -0.1723 | 0.00566 | -0.0044 | -30.4417
-2 | -0.1157 | 0.00561 | -0.0043 | -20.6239
-1.5 | -0.0592 | 0.00551 | -0.0043 | -10.7441
-1 | -0.0027 | 0.00542 | -0.0042 | -0.49815
-0.5 | 0.0537 | 0.00532 | -0.0041 | 10.094
0 | 0.1101 | 0.00524 | -0.0041 | 21.0115
0.5 | 0.166 | 0.00509 | -0.004 | 32.613
1 | 0.2217 | 0.00496 | -0.0039 | 44.6976
1.5 | 0.2774 | 0.00484 | -0.0039 | 57.314
2 | 0.3326 | 0.00467 | -0.0037 | 71.2206
2.5 | 0.3873 | 0.00451 | -0.0035 | 85.8758
3 | 0.4423 | 0.00442 | -0.0034 | 100.0679
3.5 | 0.4964 | 0.00435 | -0.003 | 114.1149
4 | 0.5495 | 0.00431 | -0.0023 | 127.4942
4.5 | 0.6018 | 0.00442 | -0.0014 | 136.1538
5.5 | 0.7228 | 0.00498 | -0.0037 | 145.1406
6 | 0.7855 | 0.00534 | -0.0054 | 147.0974
6.5 | 0.8473 | 0.00569 | -0.0069 | 148.9104
7 | 0.9079 | 0.00615 | -0.0083 | 147.626
7.5 | 0.9677 | 0.00669 | -0.0096 | 144.6487
8 | 1.0273 | 0.00718 | -0.0108 | 143.078
8.5 | 1.077 | 0.00754 | -0.0097 | 142.8382
9 | 1.1261 | 0.008 | -0.0087 | 140.7625
9.5 | 1.1752 | 0.0085 | -0.0077 | 138.2588
10 | 1.224 | 0.00904 | -0.0067 | 135.3982
10.5 | 1.2715 | 0.0098 | -0.0056 | 129.7449
11 | 1.32 | 0.01039 | -0.0047 | 127.0452
11.5 | 1.3679 | 0.01099 | -0.0038 | 124.4677
12 | 1.4143 | 0.01173 | -0.0027 | 120.5712
12.5 | 1.4603 | 0.01246 | -0.0017 | 117.199
13 | 1.5053 | 0.01323 | -0.0005 | 113.7793
13.5 | 1.5482 | 0.01411 | 0.0008 | 109.7236
15 | 1.665 | 0.01703 | 0.0061 | 97.7686
15.5 | 1.6955 | 0.01825 | 0.0089 | 92.9041
16 | 1.716 | 0.01933 | 0.0133 | 88.7739
16.5 | 1.7404 | 0.02117 | 0.015 | 82.2107
17 | 1.7618 | 0.02341 | 0.016 | 75.2584
17.5 | 1.7721 | 0.027 | 0.0164 | 65.6333
18 | 1.7823 | 0.03103 | 0.0158 | 57.438
18.5 | 1.7757 | 0.03737 | 0.014 | 47.5167
19 | 1.7607 | 0.04515 | 0.0112 | 38.9967
19.5 | 1.7376 | 0.05424 | 0.0077 | 32.0354
20 | 1.6982 | 0.06597 | 0.0028 | 25.742

## 115. Re 12M Mach 0.10 (1)
BIGFOIL.COM POLAR EXPORT
PW106 sm
PW106 sm |  |  |  | Cl Max: | 1.118 | at alpha= | 10.5 | deg
JavaFoil+Calcfoil stall+Eppler ext transition |  |  |  | L/D Max: | 125.893 | at alpha= | 7 | deg
Re: | 12000000 |  |  | Cd Min: | 0.00563 | at alpha= | 2.5 | deg
Mach: | 0.1 |  |  | Cl=0 at alpha= | -0.81356 | deg
|  |  |  | @ Cl=0.1, Cd= | 0.0060866
|  |  |  | @ Cl=0.4, Cd= | 0.0056486
|  |  |  | @ Cl=0.6, Cd= | 0.006059
alpha (deg) | Cl | Cd | Cm | Cl/Cd
-13.5 | -0.381 | 0.08757 | 0.001 | -4.346
-13 | -0.402 | 0.08242 | 0.001 | -4.874
-12.5 | -0.423 | 0.07771 | 0.001 | -5.437
-12 | -0.443 | 0.07276 | 0.001 | -6.087
-11.5 | -0.462 | 0.06862 | 0.001 | -6.731
-11 | -0.479 | 0.06449 | 0.001 | -7.434
-10.5 | -0.495 | 0.06008 | 0.001 | -8.244
-10 | -0.509 | 0.05549 | 0.001 | -9.169
-9.5 | -0.52 | 0.05029 | 0.001 | -10.33
-9 | -0.529 | 0.04354 | 0.001 | -12.143
-8.5 | -0.631 | 0.00944 | 0.001 | -66.826
-8 | -0.626 | 0.00866 | 0.001 | -72.302
-7.5 | -0.613 | 0.00832 | 0.001 | -73.624
-7 | -0.592 | 0.00809 | 0.001 | -73.264
-6.5 | -0.566 | 0.00784 | 0.001 | -72.117
-6 | -0.534 | 0.00759 | 0.001 | -70.302
-5.5 | -0.496 | 0.00744 | 0.001 | -66.687
-5 | -0.455 | 0.00722 | 0.001 | -62.95
-4.5 | -0.409 | 0.00707 | 0.001 | -57.81
-4 | -0.359 | 0.00696 | 0.001 | -51.653
-3.5 | -0.307 | 0.00683 | 0.001 | -44.981
-3 | -0.253 | 0.00676 | 0.001 | -37.368
-2.5 | -0.196 | 0.00663 | 0 | -29.614
-2 | -0.139 | 0.00656 | 0 | -21.199
-1.5 | -0.081 | 0.00652 | 0 | -12.423
-1 | -0.022 | 0.00645 | 0 | -3.476
-0.5 | 0.037 | 0.00617 | 0 | 5.922
0 | 0.096 | 0.00609 | 0 | 15.714
0.5 | 0.155 | 0.00604 | 0 | 25.602
1 | 0.214 | 0.00588 | -0.001 | 36.383
1.5 | 0.273 | 0.00589 | -0.001 | 46.327
2 | 0.332 | 0.00576 | -0.001 | 57.527
2.5 | 0.39 | 0.00563 | -0.001 | 69.325
3 | 0.449 | 0.00574 | -0.001 | 78.284
3.5 | 0.508 | 0.0057 | -0.002 | 88.982
4 | 0.566 | 0.00593 | -0.002 | 95.36
4.5 | 0.624 | 0.00615 | -0.002 | 101.422
5 | 0.682 | 0.00625 | -0.002 | 109.038
5.5 | 0.738 | 0.00643 | -0.002 | 114.882
6 | 0.794 | 0.0066 | -0.003 | 120.427
6.5 | 0.85 | 0.0068 | -0.003 | 124.886
7 | 0.903 | 0.00717 | -0.003 | 125.893
7.5 | 0.953 | 0.008 | -0.003 | 119.155
8 | 0.998 | 0.00885 | -0.004 | 112.785
8.5 | 1.038 | 0.00925 | -0.004 | 112.228
9 | 1.072 | 0.00987 | -0.004 | 108.673
9.5 | 1.096 | 0.00961 | -0.004 | 114.039
10 | 1.112 | 0.01078 | -0.005 | 103.111
10.5 | 1.118 | 0.01155 | -0.005 | 96.857
11 | 1.117 | 0.01245 | -0.005 | 89.717
11.5 | 1.104 | 0.01363 | -0.005 | 80.989
12 | 1.083 | 0.01537 | -0.006 | 70.439
12.5 | 1.053 | 0.01763 | -0.006 | 59.758
13 | 1.017 | 0.02068 | -0.006 | 49.165
13.5 | 0.974 | 0.02459 | -0.006 | 39.625
14 | 0.928 | 0.02952 | -0.007 | 31.43
14.5 | 0.877 | 0.03556 | -0.007 | 24.663
15 | 0.824 | 0.04239 | -0.007 | 19.445
15.5 | 0.771 | 0.05065 | -0.007 | 15.215

## 116. Re 12M Mach 0.10 (2)
BIGFOIL.COM POLAR EXPORT
PW106 sm
PW106 sm |  |  |  | Cl Max: | 1.7684 | at alpha= | 18 | deg
XFOIL ncrit=9 |  |  |  | L/D Max: | 149.143 | at alpha= | 6.5 | deg
Re: | 12000000 |  |  | Cd Min: | 0.07846 | at alpha= | 20 | deg
Mach: | 0.1 |  |  | Cl=0 at alpha= | -0.97711 | deg
|  |  |  | @ Cl=0.1, Cd= | 0.0052635
|  |  |  | @ Cl=0.4, Cd= | 0.0044932
|  |  |  | @ Cl=0.6, Cd= | 0.0044185
alpha (deg) | Cl | Cd | Cm | Cl/Cd
-17.5 | -1.5002 | 0.03945 | -0.0458 | -38.0279
-17 | -1.5499 | 0.03281 | -0.0421 | -47.2386
-16.5 | -1.5551 | 0.03038 | -0.0352 | -51.1883
-16 | -1.5479 | 0.02661 | -0.0309 | -58.1699
-15.5 | -1.5198 | 0.02413 | -0.0279 | -62.9838
-15 | -1.4851 | 0.02201 | -0.0255 | -67.4739
-14.5 | -1.4469 | 0.02002 | -0.0232 | -72.2727
-14 | -1.4032 | 0.01855 | -0.0214 | -75.6442
-13.5 | -1.3589 | 0.01697 | -0.0197 | -80.0766
-13 | -1.3116 | 0.01571 | -0.0182 | -83.4882
-12.5 | -1.2639 | 0.01439 | -0.0167 | -87.8318
-12 | -1.2138 | 0.01335 | -0.0155 | -90.9213
-11.5 | -1.1629 | 0.01236 | -0.0144 | -94.0858
-11 | -1.1115 | 0.01123 | -0.0134 | -98.976
-10.5 | -1.0644 | 0.01016 | -0.0113 | -104.7638
-10 | -1.0125 | 0.00951 | -0.0101 | -106.4669
-9.5 | -0.9584 | 0.00906 | -0.0094 | -105.7837
-9 | -0.9034 | 0.00872 | -0.0088 | -103.6009
-8 | -0.7927 | 0.00811 | -0.0077 | -97.7435
-7.5 | -0.7369 | 0.00783 | -0.0073 | -94.1124
-7 | -0.681 | 0.00757 | -0.0069 | -89.9604
-6.5 | -0.6253 | 0.00726 | -0.0065 | -86.1295
-6 | -0.5698 | 0.00684 | -0.006 | -83.3041
-5.5 | -0.5138 | 0.00654 | -0.0056 | -78.5627
-5 | -0.4574 | 0.00633 | -0.0053 | -72.2591
-4.5 | -0.4006 | 0.0062 | -0.0051 | -64.6129
-3.5 | -0.287 | 0.00592 | -0.0048 | -48.4797
-3 | -0.2302 | 0.00577 | -0.0046 | -39.896
-2.5 | -0.1733 | 0.00567 | -0.0045 | -30.5644
-2 | -0.1163 | 0.00561 | -0.0044 | -20.7308
-1.5 | -0.0594 | 0.00552 | -0.0043 | -10.7609
-1 | -0.0026 | 0.00542 | -0.0042 | -0.4797
-0.5 | 0.0542 | 0.00532 | -0.0042 | 10.188
0 | 0.1109 | 0.00525 | -0.0041 | 21.1238
0.5 | 0.1671 | 0.0051 | -0.004 | 32.7647
1 | 0.2231 | 0.00496 | -0.0039 | 44.9798
1.5 | 0.2792 | 0.00484 | -0.0039 | 57.686
2 | 0.3347 | 0.00467 | -0.0038 | 71.6702
2.5 | 0.3897 | 0.00451 | -0.0035 | 86.408
3 | 0.445 | 0.00442 | -0.0033 | 100.6787
3.5 | 0.4994 | 0.00436 | -0.0029 | 114.5413
4 | 0.5529 | 0.00432 | -0.0023 | 127.9861
4.5 | 0.6055 | 0.00443 | -0.0013 | 136.6817
5.5 | 0.7276 | 0.005 | -0.0036 | 145.52
6 | 0.7908 | 0.00536 | -0.0053 | 147.5373
6.5 | 0.8531 | 0.00572 | -0.0068 | 149.1434
7 | 0.9142 | 0.00619 | -0.0081 | 147.6898
7.5 | 0.9745 | 0.00675 | -0.0094 | 144.3704
8 | 1.0346 | 0.00723 | -0.0105 | 143.0982
8.5 | 1.0847 | 0.00759 | -0.0094 | 142.9117
9 | 1.1343 | 0.00807 | -0.0082 | 140.5576
9.5 | 1.1838 | 0.00858 | -0.0071 | 137.972
10 | 1.2327 | 0.00919 | -0.006 | 134.1349
10.5 | 1.2807 | 0.00996 | -0.0048 | 128.5843
11 | 1.33 | 0.01053 | -0.0039 | 126.3058
11.5 | 1.3781 | 0.01119 | -0.0028 | 123.1546
12 | 1.425 | 0.01194 | -0.0016 | 119.3467
12.5 | 1.4712 | 0.01271 | -0.0003 | 115.7514
13 | 1.5162 | 0.01354 | 0.001 | 111.9793
13.5 | 1.5587 | 0.0145 | 0.0027 | 107.4966
14 | 1.5993 | 0.01551 | 0.0045 | 103.1141
14.5 | 1.6377 | 0.01654 | 0.0065 | 99.0145
15 | 1.6731 | 0.01761 | 0.0089 | 95.0085
15.5 | 1.6954 | 0.01895 | 0.0132 | 89.467
16 | 1.721 | 0.02036 | 0.0159 | 84.5285
16.5 | 1.7423 | 0.02267 | 0.0173 | 76.8549
17 | 1.7597 | 0.02555 | 0.018 | 68.8728
17.5 | 1.7645 | 0.03016 | 0.0175 | 58.5046
18 | 1.7684 | 0.03535 | 0.0161 | 50.0255
18.5 | 1.7516 | 0.04338 | 0.0133 | 40.3781
19 | 1.7236 | 0.05317 | 0.0094 | 32.4168
19.5 | 1.6882 | 0.06433 | 0.0047 | 26.2428
20 | 1.6359 | 0.07846 | -0.0015 | 20.8501

## 117. Re 12M Mach 0.25 (1)
BIGFOIL.COM POLAR EXPORT
PW106 sm
PW106 sm |  |  |  | Cl Max: | 1.094 | at alpha= | 10 | deg
JavaFoil+Calcfoil stall+Eppler ext transition |  |  |  | L/D Max: | 123.169 | at alpha= | 6.5 | deg
Re: | 12000000 |  |  | Cd Min: | 0.00568 | at alpha= | 2.5 | deg
Mach: | 0.25 |  |  | Cl=0 at alpha= | -0.81147 | deg
|  |  |  | @ Cl=0.1, Cd= | 0.0061377
|  |  |  | @ Cl=0.4, Cd= | 0.0056822
|  |  |  | @ Cl=0.6, Cd= | 0.07198
alpha (deg) | Cl | Cd | Cm | Cl/Cd
-12.5 | -0.067 | 0.08182 | 0.001 | -0.816
-12 | -0.089 | 0.07824 | 0.001 | -1.139
-11.5 | -0.189 | 0.07393 | 0.001 | -2.557
-11 | -0.249 | 0.06898 | 0.001 | -3.611
-10.5 | -0.301 | 0.0647 | 0.001 | -4.648
-10 | -0.347 | 0.06047 | 0.001 | -5.731
-9.5 | -0.386 | 0.05592 | 0.001 | -6.895
-9 | -0.418 | 0.05079 | 0.001 | -8.224
-8.5 | -0.441 | 0.04801 | 0.001 | -9.178
-8 | -0.46 | 0.04227 | 0.001 | -10.876
-7.5 | -0.565 | 0.00877 | 0.001 | -64.472
-7 | -0.562 | 0.00834 | 0.001 | -67.369
-6.5 | -0.548 | 0.00812 | 0.001 | -67.491
-6 | -0.525 | 0.0078 | 0.001 | -67.396
-5.5 | -0.495 | 0.0076 | 0.001 | -65.139
-5 | -0.457 | 0.00735 | 0.001 | -62.243
-4.5 | -0.414 | 0.00719 | 0.001 | -57.571
-4 | -0.366 | 0.00704 | 0.001 | -51.972
-3.5 | -0.314 | 0.0069 | 0.001 | -45.487
-3 | -0.259 | 0.00682 | 0.001 | -37.922
-2.5 | -0.201 | 0.00668 | 0 | -30.131
-2 | -0.143 | 0.00661 | 0 | -21.604
-1.5 | -0.083 | 0.00658 | 0 | -12.654
-1 | -0.023 | 0.00654 | 0 | -3.522
-0.5 | 0.038 | 0.00625 | 0 | 6.003
0 | 0.098 | 0.00614 | 0 | 16.021
0.5 | 0.159 | 0.00607 | 0 | 26.189
1 | 0.22 | 0.00592 | -0.001 | 37.125
1.5 | 0.28 | 0.00594 | -0.001 | 47.205
2 | 0.341 | 0.00581 | -0.001 | 58.658
2.5 | 0.401 | 0.00568 | -0.001 | 70.587
3 | 0.461 | 0.00579 | -0.001 | 79.623
3.5 | 0.521 | 0.00577 | -0.002 | 90.43
4 | 0.581 | 0.00601 | -0.002 | 96.784
4.5 | 0.641 | 0.00639 | -0.002 | 100.234
5 | 0.7 | 0.00637 | -0.002 | 109.933
5.5 | 0.758 | 0.00664 | -0.002 | 114.257
6 | 0.815 | 0.00669 | -0.003 | 121.885
6.5 | 0.872 | 0.00708 | -0.003 | 123.169
7 | 0.925 | 0.00796 | -0.003 | 116.166
7.5 | 0.976 | 0.0083 | -0.003 | 117.552
8 | 1.019 | 0.00917 | -0.004 | 111.197
8.5 | 1.056 | 0.00981 | -0.004 | 107.611
9 | 1.08 | 0.00935 | -0.004 | 115.447
9.5 | 1.093 | 0.01099 | -0.005 | 99.416
10 | 1.094 | 0.01176 | -0.005 | 93.011
10.5 | 1.081 | 0.01288 | -0.005 | 83.893
11 | 1.053 | 0.01442 | -0.005 | 73.004
11.5 | 1.01 | 0.01651 | -0.006 | 61.155
12 | 0.953 | 0.01943 | -0.006 | 49.024
12.5 | 0.883 | 0.02355 | -0.006 | 37.493
13 | 0.803 | 0.02905 | -0.006 | 27.649
13.5 | 0.715 | 0.03629 | -0.006 | 19.703
14 | 0.621 | 0.04575 | -0.006 | 13.578
14.5 | 0.52 | 0.05874 | -0.006 | 8.852
15 | 0.416 | 0.07198 | -0.006 | 5.784

## 118. Re 12M Mach 0.25 (2)
BIGFOIL.COM POLAR EXPORT
PW106 sm
PW106 sm |  |  |  | Cl Max: | 1.6722 | at alpha= | 15 | deg
XFOIL ncrit=9 |  |  |  | L/D Max: | 150 | at alpha= | 6 | deg
Re: | 12000000 |  |  | Cd Min: | 0.19584 | at alpha= | -15.5 | deg
Mach: | 0.25 |  |  | Cl=0 at alpha= | -0.98382 | deg
|  |  |  | @ Cl=0.1, Cd= | 0.0052936
|  |  |  | @ Cl=0.4, Cd= | 0.0045301
|  |  |  | @ Cl=0.6, Cd= | 0.0044271
alpha (deg) | Cl | Cd | Cm | Cl/Cd
-15.5 | -0.6804 | 0.19584 | 0.0578 | -3.4743
-15 | -0.6626 | 0.1883 | 0.0536 | -3.5189
-14.5 | -0.6435 | 0.18106 | 0.0496 | -3.5541
-14 | -0.6523 | 0.16211 | 0.0418 | -4.0238
-13.5 | -0.6384 | 0.15393 | 0.0374 | -4.1473
-12.5 | -0.8046 | 0.09263 | 0.002 | -8.6862
-12 | -0.874 | 0.07255 | -0.0127 | -12.0469
-11.5 | -0.8866 | 0.06203 | -0.0236 | -14.2931
-11 | -0.9646 | 0.04584 | -0.0284 | -21.0428
-10.5 | -1.0623 | 0.02218 | -0.0259 | -47.8945
-10 | -1.0481 | 0.0149 | -0.0211 | -70.3423
-9.5 | -1.0015 | 0.01204 | -0.0182 | -83.1811
-9 | -0.9471 | 0.01048 | -0.016 | -90.3721
-8.5 | -0.8893 | 0.00956 | -0.0142 | -93.023
-8 | -0.8302 | 0.00893 | -0.0128 | -92.9675
-7.5 | -0.7707 | 0.00845 | -0.0115 | -91.2071
-7 | -0.7109 | 0.00809 | -0.0105 | -87.8739
-6.5 | -0.6511 | 0.0078 | -0.0096 | -83.4744
-6 | -0.5924 | 0.00733 | -0.0087 | -80.8186
-5.5 | -0.534 | 0.00682 | -0.0077 | -78.2991
-5 | -0.4749 | 0.0065 | -0.007 | -73.0615
-4.5 | -0.4156 | 0.00629 | -0.0065 | -66.0731
-3.5 | -0.2968 | 0.00602 | -0.0057 | -49.3023
-3 | -0.2378 | 0.00583 | -0.0054 | -40.789
-2.5 | -0.1787 | 0.00569 | -0.0051 | -31.406
-2 | -0.1196 | 0.00564 | -0.0049 | -21.2057
-1.5 | -0.0607 | 0.00556 | -0.0047 | -10.9173
-1 | -0.0019 | 0.00544 | -0.0046 | -0.34926
-0.5 | 0.0568 | 0.00536 | -0.0044 | 10.597
0 | 0.1154 | 0.00527 | -0.0043 | 21.8975
0.5 | 0.1733 | 0.00513 | -0.0042 | 33.7817
1 | 0.2312 | 0.00497 | -0.0041 | 46.5191
1.5 | 0.289 | 0.00487 | -0.004 | 59.3429
2 | 0.3463 | 0.0047 | -0.0038 | 73.6809
2.5 | 0.4032 | 0.00452 | -0.0035 | 89.2035
3 | 0.4603 | 0.00444 | -0.0032 | 103.6712
3.5 | 0.5163 | 0.00439 | -0.0027 | 117.6082
4 | 0.5717 | 0.00436 | -0.0019 | 131.1239
4.5 | 0.6265 | 0.00449 | -0.0009 | 139.5323
5.5 | 0.7545 | 0.00513 | -0.0031 | 147.076
6 | 0.8205 | 0.00547 | -0.0047 | 150
6.5 | 0.8854 | 0.00591 | -0.006 | 149.8139
7 | 0.9493 | 0.00644 | -0.0071 | 147.4068
7.5 | 1.0126 | 0.00705 | -0.0081 | 143.6312
8 | 1.075 | 0.00751 | -0.0087 | 143.1425
8.5 | 1.1274 | 0.00796 | -0.0071 | 141.6332
9 | 1.1795 | 0.00853 | -0.0055 | 138.2767
9.5 | 1.2303 | 0.00925 | -0.0037 | 133.0054
10 | 1.2816 | 0.01001 | -0.0019 | 128.032
10.5 | 1.3341 | 0.01067 | -0.0003 | 125.0328
11 | 1.3855 | 0.01142 | 0.0014 | 121.3222
11.5 | 1.4355 | 0.01226 | 0.0034 | 117.0881
12 | 1.4837 | 0.01323 | 0.0056 | 112.1466
12.5 | 1.5287 | 0.01439 | 0.0082 | 106.2335
13 | 1.5709 | 0.01565 | 0.0111 | 100.377
13.5 | 1.611 | 0.0169 | 0.0141 | 95.3254
14 | 1.6384 | 0.01865 | 0.0186 | 87.8499
14.5 | 1.6572 | 0.02079 | 0.0228 | 79.7114
15 | 1.6722 | 0.02408 | 0.0246 | 69.4435
15.5 | 1.6702 | 0.02981 | 0.024 | 56.0282
16 | 1.6672 | 0.03654 | 0.0217 | 45.6267
16.5 | 1.6411 | 0.04642 | 0.0174 | 35.3533
17 | 1.6038 | 0.05787 | 0.0123 | 27.7138
17.5 | 1.5549 | 0.07123 | 0.0061 | 21.8293
18 | 1.504 | 0.08542 | -0.0006 | 17.6071
18.5 | 1.4382 | 0.10212 | -0.0087 | 14.0834
19 | 1.3777 | 0.11826 | -0.0163 | 11.6498
19.5 | 1.3249 | 0.13258 | -0.0221 | 9.9932
20 | 1.2732 | 0.14884 | -0.0308 | 8.5542

## 119. Re 12M Mach 0.50 (1)
BIGFOIL.COM POLAR EXPORT
PW106 sm
PW106 sm |  |  |  | Cl Max: | 1.122 | at alpha= | 20 | deg
JavaFoil+Calcfoil stall+Eppler ext transition |  |  |  | L/D Max: | 119.18 | at alpha= | 6 | deg
Re: | 12000000 |  |  | Cd Min: | 0.00592 | at alpha= | 3 | deg
Mach: | 0.5 |  |  | Cl=0 at alpha= | -0.80882 | deg
|  |  |  | @ Cl=0.1, Cd= | 0.0063762
|  |  |  | @ Cl=0.4, Cd= | 0.0060188
|  |  |  | @ Cl=0.6, Cd= | 0.0062673
alpha (deg) | Cl | Cd | Cm | Cl/Cd
-20 | -1.034 | 0.14919 | 0 | -6.928
-19.5 | -1.004 | 0.15135 | 0 | -6.631
-19 | -0.981 | 0.13696 | 0 | -7.162
-18.5 | -0.96 | 0.12366 | 0.001 | -7.761
-18 | -0.945 | 0.10445 | 0.001 | -9.05
-17.5 | -0.899 | 0.12073 | 0.001 | -7.447
-17 | -0.882 | 0.10472 | 0.001 | -8.423
-16.5 | -0.873 | 0.08441 | 0.001 | -10.342
-16 | -0.819 | 0.10933 | 0.001 | -7.492
-15.5 | -0.802 | 0.09329 | 0.001 | -8.597
-15 | -0.794 | 0.07312 | 0.001 | -10.853
-14.5 | -0.738 | 0.09818 | 0.001 | -7.522
-14 | -0.721 | 0.08291 | 0.001 | -8.691
-13.5 | -0.713 | 0.0627 | 0.001 | -11.376
-13 | -0.66 | 0.08402 | 0.001 | -7.85
-12.5 | -0.639 | 0.07283 | 0.001 | -8.772
-12 | -0.637 | 0.04944 | 0.001 | -12.892
-11.5 | -0.581 | 0.07031 | 0.001 | -8.257
-11 | -0.57 | 0.05242 | 0.001 | -10.883
-10.5 | -0.53 | 0.0603 | 0.001 | -8.793
-10 | -0.507 | 0.05375 | 0.001 | -9.429
-9.5 | -0.475 | 0.05539 | 0.001 | -8.571
-9 | -0.453 | 0.0476 | 0.001 | -9.521
-8.5 | -0.428 | 0.04346 | 0.001 | -9.849
-8 | -0.482 | 0.01 | 0.002 | -48.235
-7.5 | -0.376 | 0.03675 | 0.001 | -10.224
-7 | -0.345 | 0.03742 | 0.001 | -9.207
-6.5 | -0.382 | 0.00871 | 0.001 | -43.893
-6 | -0.349 | 0.00844 | 0.001 | -41.354
-5.5 | -0.315 | 0.00828 | 0.001 | -38.073
-5 | -0.282 | 0.00802 | 0.001 | -35.143
-4.5 | -0.281 | 0.00785 | 0.001 | -35.752
-4 | -0.365 | 0.00756 | 0.001 | -48.345
-3.5 | -0.333 | 0.0073 | 0.001 | -45.639
-3 | -0.281 | 0.00715 | 0.001 | -39.308
-2.5 | -0.222 | 0.00694 | 0 | -31.936
-2 | -0.158 | 0.00682 | 0 | -23.213
-1.5 | -0.093 | 0.00676 | 0 | -13.706
-1 | -0.026 | 0.00673 | 0 | -3.819
-0.5 | 0.042 | 0.00647 | 0 | 6.481
0 | 0.11 | 0.00636 | 0 | 17.274
0.5 | 0.178 | 0.0062 | -0.001 | 28.642
1 | 0.245 | 0.00607 | -0.001 | 40.433
1.5 | 0.313 | 0.0063 | -0.001 | 49.702
2 | 0.381 | 0.00605 | -0.001 | 62.913
2.5 | 0.448 | 0.00594 | -0.001 | 75.362
3 | 0.515 | 0.00592 | -0.002 | 86.93
3.5 | 0.582 | 0.00621 | -0.002 | 93.693
4 | 0.648 | 0.00642 | -0.002 | 100.951
4.5 | 0.714 | 0.0067 | -0.002 | 106.539
5 | 0.78 | 0.00695 | -0.003 | 112.194
5.5 | 0.843 | 0.00725 | -0.003 | 116.26
6 | 0.904 | 0.00759 | -0.003 | 119.18
6.5 | 0.963 | 0.00903 | -0.003 | 106.639
7 | 1.014 | 0.00976 | -0.004 | 103.919
7.5 | 1.046 | 0.01086 | -0.004 | 96.334
8 | 1.048 | 0.01209 | -0.004 | 86.625
8.5 | 0.978 | 0.01392 | -0.004 | 70.231
9 | 0.628 | 0.01702 | -0.005 | 36.882
9.5 | 0.641 | 0.02316 | -0.005 | 27.687
10 | 0.677 | 0.02201 | -0.005 | 30.74
10.5 | 0.702 | 0.02448 | -0.005 | 28.663
11 | 0.727 | 0.027 | -0.006 | 26.941
11.5 | 0.726 | 0.04314 | -0.005 | 16.831
12 | 0.743 | 0.05198 | -0.005 | 14.289
12.5 | 0.76 | 0.06097 | -0.006 | 12.468
13 | 0.789 | 0.06263 | -0.006 | 12.602
13.5 | 0.828 | 0.05789 | -0.006 | 14.308
14 | 0.861 | 0.05724 | -0.007 | 15.035
14.5 | 0.902 | 0.05081 | -0.007 | 17.762
15 | 0.895 | 0.07649 | -0.007 | 11.707
15.5 | 0.919 | 0.08316 | -0.007 | 11.051
16 | 0.941 | 0.09117 | -0.007 | 10.322
16.5 | 0.944 | 0.11911 | -0.007 | 7.926
17 | 0.977 | 0.11756 | -0.007 | 8.31
17.5 | 0.99 | 0.14395 | -0.007 | 6.878
18 | 1.018 | 0.14783 | -0.007 | 6.885
18.5 | 1.042 | 0.16032 | -0.007 | 6.502
19 | 1.073 | 0.15879 | -0.008 | 6.759
19.5 | 1.095 | 0.17934 | -0.008 | 6.107
20 | 1.122 | 0.18275 | -0.008 | 6.142

## 120. Re 12M Mach 0.50 (2)
BIGFOIL.COM POLAR EXPORT
PW106 sm
PW106 sm |  |  |  | Cl Max: | 1.4083 | at alpha= | 10 | deg
XFOIL ncrit=9 |  |  |  | L/D Max: | 157.471 | at alpha= | 6 | deg
Re: | 12000000 |  |  | Cd Min: | 0.29112 | at alpha= | -20 | deg
Mach: | 0.5 |  |  | Cl=0 at alpha= | -1.0125 | deg
|  |  |  | @ Cl=0.1, Cd= | 0.0054336
|  |  |  | @ Cl=0.4, Cd= | 0.0047978
|  |  |  | @ Cl=0.6, Cd= | 0.0045182
alpha (deg) | Cl | Cd | Cm | Cl/Cd
-20 | -0.9322 | 0.29112 | 0.1183 | -3.2021
-19.5 | -0.9094 | 0.28267 | 0.113 | -3.2172
-19 | -0.8864 | 0.27407 | 0.1076 | -3.2342
-18.5 | -0.8633 | 0.26542 | 0.1023 | -3.2526
-18 | -0.8411 | 0.25643 | 0.0969 | -3.28
-17.5 | -0.8182 | 0.24756 | 0.0917 | -3.3051
-17 | -0.7955 | 0.23852 | 0.0865 | -3.3352
-16 | -0.7514 | 0.2198 | 0.0761 | -3.4186
-15.5 | -0.7284 | 0.21174 | 0.0712 | -3.4401
-15 | -0.7048 | 0.20408 | 0.0664 | -3.4535
-14.5 | -0.682 | 0.19589 | 0.0616 | -3.4815
-14 | -0.6604 | 0.18712 | 0.0567 | -3.5293
-13.5 | -0.6397 | 0.17822 | 0.0518 | -3.5894
-13 | -0.62 | 0.16907 | 0.0469 | -3.6671
-12.5 | -0.6003 | 0.16027 | 0.0421 | -3.7456
-12 | -0.5843 | 0.15042 | 0.037 | -3.8845
-11.5 | -0.5695 | 0.14062 | 0.0319 | -4.0499
-11 | -0.5573 | 0.13057 | 0.0267 | -4.2682
-10 | -0.5328 | 0.11366 | 0.018 | -4.6877
-9.5 | -0.5207 | 0.10544 | 0.0135 | -4.9384
-9 | -0.5125 | 0.09675 | 0.0088 | -5.2972
-8.5 | -0.4999 | 0.08948 | 0.0048 | -5.5867
-8 | -0.5017 | 0.07991 | -0.0006 | -6.2783
-7.5 | -0.5042 | 0.0713 | -0.0057 | -7.0715
-7 | -0.5188 | 0.06321 | -0.0111 | -8.2076
-6.5 | -0.5317 | 0.05359 | -0.0179 | -9.9216
-6 | -0.5289 | 0.04286 | -0.0228 | -12.3402
-5.5 | -0.5186 | 0.03133 | -0.0242 | -16.5528
-5 | -0.5024 | 0.01942 | -0.0218 | -25.8702
-4.5 | -0.4721 | 0.01014 | -0.017 | -46.5582
-4 | -0.4109 | 0.00742 | -0.0134 | -55.3774
-3.5 | -0.3425 | 0.00651 | -0.011 | -52.6114
-3 | -0.2724 | 0.00619 | -0.0094 | -44.0065
-2.5 | -0.2033 | 0.00591 | -0.0082 | -34.3993
-2 | -0.1344 | 0.00576 | -0.0073 | -23.3333
-1.5 | -0.0661 | 0.0057 | -0.0066 | -11.5965
-1 | 0.0017 | 0.00558 | -0.0061 | 0.30466
-0.5 | 0.0689 | 0.00548 | -0.0057 | 12.573
0 | 0.1359 | 0.00538 | -0.0053 | 25.2602
0.5 | 0.2021 | 0.00523 | -0.005 | 38.6424
1.5 | 0.334 | 0.00496 | -0.0043 | 67.3387
2 | 0.3992 | 0.0048 | -0.0038 | 83.1667
2.5 | 0.464 | 0.00462 | -0.0032 | 100.4329
3 | 0.5295 | 0.00455 | -0.0025 | 116.3736
3.5 | 0.5935 | 0.00451 | -0.0013 | 131.5965
4 | 0.6572 | 0.00459 | 0.0003 | 143.1808
5 | 0.8011 | 0.00521 | 0.0006 | 153.762
5.5 | 0.8791 | 0.00564 | -0.0001 | 155.8688
6 | 0.959 | 0.00609 | -0.0008 | 157.4713
6.5 | 1.0381 | 0.00668 | -0.001 | 155.4042
7 | 1.1162 | 0.00757 | -0.0008 | 147.4505
7.5 | 1.1969 | 0.00819 | -0.0001 | 146.1416
8 | 1.2657 | 0.00884 | 0.0032 | 143.1787
8.5 | 1.3284 | 0.00982 | 0.008 | 135.2749
10 | 1.4083 | 0.01941 | 0.033 | 72.5554
10.5 | 1.3785 | 0.02791 | 0.0318 | 49.3909
11 | 1.3497 | 0.03879 | 0.0256 | 34.7951
11.5 | 1.3142 | 0.05027 | 0.0195 | 26.1428
12 | 1.2757 | 0.06202 | 0.0136 | 20.5692
12.5 | 1.2417 | 0.0734 | 0.0081 | 16.9169
13 | 1.2088 | 0.08504 | 0.0023 | 14.2145
14 | 1.1441 | 0.10936 | -0.0101 | 10.4618
14.5 | 1.1154 | 0.12148 | -0.0161 | 9.1818
15.5 | 1.0636 | 0.14555 | -0.0277 | 7.3075
16 | 1.0447 | 0.15831 | -0.035 | 6.5991
16.5 | 1.0354 | 0.17062 | -0.0426 | 6.0685
17 | 1.0277 | 0.18366 | -0.051 | 5.5957
17.5 | 1.0251 | 0.19624 | -0.0591 | 5.2237
18 | 1.0209 | 0.20986 | -0.0679 | 4.8647
18.5 | 1.0219 | 0.22317 | -0.0761 | 4.579
19 | 1.0268 | 0.23609 | -0.0838 | 4.3492
19.5 | 1.034 | 0.24903 | -0.0913 | 4.1521
20 | 1.0451 | 0.26104 | -0.0982 | 4.0036

## 121. Re 14M Mach 0.00 (1)
BIGFOIL.COM POLAR EXPORT
PW106 sm
PW106 sm |  |  |  | Cl Max: | 1.126 | at alpha= | 11 | deg
JavaFoil+Calcfoil stall+Eppler ext transition |  |  |  | L/D Max: | 124.061 | at alpha= | 6.5 | deg
Re: | 14000000 |  |  | Cd Min: | 0.00566 | at alpha= | 3 | deg
Mach: | 0 |  |  | Cl=0 at alpha= | -0.81034 | deg
|  |  |  | @ Cl=0.1, Cd= | 0.0060032
|  |  |  | @ Cl=0.4, Cd= | 0.0057476
|  |  |  | @ Cl=0.6, Cd= | 0.0060295
alpha (deg) | Cl | Cd | Cm | Cl/Cd
-14 | -0.402 | 0.09051 | 0.001 | -4.446
-13.5 | -0.421 | 0.08553 | 0.001 | -4.922
-13 | -0.44 | 0.08034 | 0.001 | -5.471
-12.5 | -0.458 | 0.07581 | 0.001 | -6.035
-12 | -0.475 | 0.07061 | 0.001 | -6.731
-11.5 | -0.491 | 0.0664 | 0.001 | -7.399
-11 | -0.506 | 0.06222 | 0.001 | -8.127
-10.5 | -0.519 | 0.05749 | 0.001 | -9.025
-10 | -0.529 | 0.05294 | 0.001 | -9.999
-9.5 | -0.54 | 0.04575 | 0.001 | -11.812
-9 | -0.65 | 0.00929 | 0.001 | -69.9
-8.5 | -0.645 | 0.00878 | 0.001 | -73.409
-8 | -0.634 | 0.00841 | 0.001 | -75.388
-7.5 | -0.618 | 0.00815 | 0.001 | -75.879
-7 | -0.596 | 0.00791 | 0.001 | -75.281
-6.5 | -0.567 | 0.00767 | 0.001 | -74.023
-6 | -0.534 | 0.00747 | 0.001 | -71.462
-5.5 | -0.496 | 0.00726 | 0.001 | -68.344
-5 | -0.454 | 0.00709 | 0.001 | -63.984
-4.5 | -0.408 | 0.00694 | 0.001 | -58.706
-4 | -0.358 | 0.00682 | 0.001 | -52.53
-3.5 | -0.306 | 0.00673 | 0.001 | -45.461
-3 | -0.252 | 0.00663 | 0.001 | -37.956
-2.5 | -0.196 | 0.00652 | 0 | -29.975
-2 | -0.138 | 0.00648 | 0 | -21.37
-1.5 | -0.081 | 0.00643 | 0 | -12.538
-1 | -0.022 | 0.00636 | 0 | -3.506
-0.5 | 0.036 | 0.00615 | 0 | 5.915
0 | 0.095 | 0.00601 | 0 | 15.845
0.5 | 0.154 | 0.00593 | 0 | 25.95
1 | 0.213 | 0.00595 | -0.001 | 35.751
1.5 | 0.271 | 0.00598 | -0.001 | 45.411
2 | 0.33 | 0.0059 | -0.001 | 55.953
2.5 | 0.388 | 0.00577 | -0.001 | 67.316
3 | 0.447 | 0.00566 | -0.001 | 78.925
3.5 | 0.505 | 0.00585 | -0.002 | 86.273
4 | 0.563 | 0.00587 | -0.002 | 95.923
4.5 | 0.621 | 0.00612 | -0.002 | 101.412
5 | 0.678 | 0.00629 | -0.002 | 107.901
5.5 | 0.735 | 0.00639 | -0.002 | 115.073
6 | 0.791 | 0.00666 | -0.003 | 118.745
6.5 | 0.846 | 0.00682 | -0.003 | 124.061
7 | 0.899 | 0.00748 | -0.003 | 120.189
7.5 | 0.949 | 0.00778 | -0.003 | 122.078
8 | 0.994 | 0.00862 | -0.004 | 115.362
8.5 | 1.035 | 0.00906 | -0.004 | 114.282
9 | 1.07 | 0.00952 | -0.004 | 112.344
9.5 | 1.098 | 0.01005 | -0.004 | 109.21
10 | 1.115 | 0.01039 | -0.005 | 107.277
10.5 | 1.124 | 0.01111 | -0.005 | 101.244
11 | 1.126 | 0.0118 | -0.005 | 95.427
11.5 | 1.119 | 0.01281 | -0.005 | 87.325
12 | 1.102 | 0.01418 | -0.006 | 77.74
12.5 | 1.079 | 0.01596 | -0.006 | 67.559
13 | 1.047 | 0.01853 | -0.006 | 56.484
13.5 | 1.01 | 0.02178 | -0.006 | 46.355
14 | 0.968 | 0.02609 | -0.007 | 37.101
14.5 | 0.923 | 0.03096 | -0.007 | 29.817
15 | 0.874 | 0.03725 | -0.007 | 23.474
15.5 | 0.826 | 0.04411 | -0.007 | 18.719
16 | 0.774 | 0.05427 | -0.007 | 14.268

## 122. Re 14M Mach 0.00 (2)
BIGFOIL.COM POLAR EXPORT
PW106 sm
PW106 sm |  |  |  | Cl Max: | 1.8074 | at alpha= | 18 | deg
XFOIL ncrit=9 |  |  |  | L/D Max: | 150.125 | at alpha= | 6.5 | deg
Re: | 14000000 |  |  | Cd Min: | 0.05915 | at alpha= | 20 | deg
Mach: | 0 |  |  | Cl=0 at alpha= | -0.97173 | deg
|  |  |  | @ Cl=0.1, Cd= | 0.0052004
|  |  |  | @ Cl=0.4, Cd= | 0.0045654
|  |  |  | @ Cl=0.6, Cd= | 0.0044415
alpha (deg) | Cl | Cd | Cm | Cl/Cd
-19.5 | -1.6652 | 0.03793 | -0.0464 | -43.9019
-19 | -1.6907 | 0.0324 | -0.0447 | -52.1821
-18.5 | -1.7139 | 0.02879 | -0.0381 | -59.5311
-18 | -1.7095 | 0.02676 | -0.032 | -63.8827
-17.5 | -1.686 | 0.02474 | -0.0288 | -68.1487
-17 | -1.6557 | 0.02292 | -0.0261 | -72.2382
-16.5 | -1.6193 | 0.02144 | -0.024 | -75.5271
-16 | -1.5818 | 0.01985 | -0.022 | -79.6877
-15.5 | -1.5406 | 0.01851 | -0.0203 | -83.2307
-15 | -1.4972 | 0.01729 | -0.0188 | -86.5934
-14.5 | -1.4523 | 0.01613 | -0.0174 | -90.0372
-14 | -1.4054 | 0.01514 | -0.0162 | -92.8269
-13.5 | -1.3578 | 0.01415 | -0.0151 | -95.9576
-13 | -1.3088 | 0.01327 | -0.0141 | -98.6285
-12.5 | -1.2592 | 0.0124 | -0.0132 | -101.5484
-12 | -1.2084 | 0.01165 | -0.0124 | -103.7253
-11.5 | -1.157 | 0.01093 | -0.0116 | -105.8554
-11 | -1.1075 | 0.01036 | -0.0103 | -106.9015
-10.5 | -1.0583 | 0.00945 | -0.009 | -111.9894
-10 | -1.0055 | 0.00897 | -0.0083 | -112.0959
-9.5 | -0.9517 | 0.0086 | -0.0078 | -110.6628
-9 | -0.8974 | 0.0083 | -0.0074 | -108.1205
-8.5 | -0.8429 | 0.008 | -0.007 | -105.3625
-8 | -0.7879 | 0.00773 | -0.0067 | -101.9276
-7.5 | -0.7328 | 0.00746 | -0.0063 | -98.2306
-7 | -0.6775 | 0.00722 | -0.006 | -93.8366
-6.5 | -0.6218 | 0.00702 | -0.0058 | -88.5755
-6 | -0.5666 | 0.00669 | -0.0055 | -84.6936
-5.5 | -0.5111 | 0.00639 | -0.0051 | -79.9844
-5 | -0.4552 | 0.00617 | -0.0049 | -73.7763
-4.5 | -0.3989 | 0.00604 | -0.0048 | -66.043
-4 | -0.3425 | 0.00592 | -0.0047 | -57.8547
-3.5 | -0.2859 | 0.00581 | -0.0046 | -49.2083
-3 | -0.2295 | 0.00566 | -0.0044 | -40.5477
-2.5 | -0.173 | 0.00556 | -0.0043 | -31.1151
-2 | -0.1163 | 0.00552 | -0.0042 | -21.0688
-1.5 | -0.0597 | 0.00542 | -0.0042 | -11.0148
-1 | -0.0032 | 0.00534 | -0.0041 | -0.59925
-0.5 | 0.0534 | 0.00525 | -0.0041 | 10.1714
0 | 0.1098 | 0.00519 | -0.004 | 21.1561
0.5 | 0.1659 | 0.00505 | -0.004 | 32.8515
1 | 0.2217 | 0.00495 | -0.0039 | 44.7879
1.5 | 0.2778 | 0.00486 | -0.0039 | 57.1605
2 | 0.3334 | 0.00472 | -0.0038 | 70.6356
2.5 | 0.3885 | 0.00458 | -0.0037 | 84.8253
3 | 0.4436 | 0.00451 | -0.0036 | 98.3592
3.5 | 0.4984 | 0.00445 | -0.0034 | 112
4 | 0.5523 | 0.00436 | -0.0029 | 126.6743
4.5 | 0.605 | 0.00445 | -0.0022 | 135.9551
5 | 0.6575 | 0.00463 | -0.0014 | 142.0086
5.5 | 0.717 | 0.00491 | -0.0023 | 146.0285
6 | 0.7806 | 0.0052 | -0.0042 | 150.1154
6.5 | 0.8422 | 0.00561 | -0.0057 | 150.1248
7 | 0.9029 | 0.00607 | -0.0071 | 148.7479
7.5 | 0.9627 | 0.00659 | -0.0084 | 146.085
8 | 1.0224 | 0.00701 | -0.0096 | 145.8488
8.5 | 1.0792 | 0.00735 | -0.0101 | 146.8299
9 | 1.1281 | 0.00782 | -0.009 | 144.2583
9.5 | 1.1772 | 0.00829 | -0.008 | 142.0024
10 | 1.2252 | 0.00891 | -0.0069 | 137.5084
10.5 | 1.2733 | 0.00958 | -0.0059 | 132.9123
11 | 1.3224 | 0.01012 | -0.0051 | 130.6719
11.5 | 1.3703 | 0.01074 | -0.0041 | 127.5885
12 | 1.417 | 0.01145 | -0.0031 | 123.7555
12.5 | 1.4632 | 0.01216 | -0.002 | 120.3289
13 | 1.5084 | 0.01291 | -0.0009 | 116.8397
13.5 | 1.5529 | 0.01366 | 0.0003 | 113.6823
14 | 1.5951 | 0.01453 | 0.0017 | 109.7798
14.5 | 1.6357 | 0.01542 | 0.0033 | 106.0765
15 | 1.6741 | 0.01635 | 0.0051 | 102.3914
15.5 | 1.7075 | 0.01747 | 0.0075 | 97.739
16 | 1.7357 | 0.0185 | 0.0107 | 93.8216
16.5 | 1.7576 | 0.02003 | 0.0137 | 87.7484
17 | 1.7815 | 0.02197 | 0.015 | 81.0878
17.5 | 1.7951 | 0.02496 | 0.016 | 71.9191
18 | 1.8074 | 0.0285 | 0.0159 | 63.4175
18.5 | 1.8065 | 0.03389 | 0.0148 | 53.3048
19 | 1.7983 | 0.04059 | 0.0127 | 44.304
19.5 | 1.7815 | 0.04863 | 0.0097 | 36.6338
20 | 1.7484 | 0.05915 | 0.0056 | 29.5587

## 123. Re 14M Mach 0.10 (1)
BIGFOIL.COM POLAR EXPORT
PW106 sm
PW106 sm |  |  |  | Cl Max: | 1.121 | at alpha= | 10.5 | deg
JavaFoil+Calcfoil stall+Eppler ext transition |  |  |  | L/D Max: | 124.387 | at alpha= | 6.5 | deg
Re: | 14000000 |  |  | Cd Min: | 0.00566 | at alpha= | 3 | deg
Mach: | 0.1 |  |  | Cl=0 at alpha= | -0.81356 | deg
|  |  |  | @ Cl=0.1, Cd= | 0.0060232
|  |  |  | @ Cl=0.4, Cd= | 0.0057846
|  |  |  | @ Cl=0.6, Cd= | 0.0060459
alpha (deg) | Cl | Cd | Cm | Cl/Cd
-13.5 | -0.381 | 0.08657 | 0.001 | -4.4
-13 | -0.402 | 0.08188 | 0.001 | -4.909
-12.5 | -0.423 | 0.0767 | 0.001 | -5.515
-12 | -0.444 | 0.07174 | 0.001 | -6.182
-11.5 | -0.463 | 0.06741 | 0.001 | -6.866
-11 | -0.481 | 0.06314 | 0.001 | -7.611
-10.5 | -0.496 | 0.05879 | 0.001 | -8.445
-10 | -0.51 | 0.05418 | 0.001 | -9.417
-9.5 | -0.522 | 0.04832 | 0.001 | -10.809
-9 | -0.633 | 0.00953 | 0.001 | -66.487
-8.5 | -0.634 | 0.00893 | 0.001 | -70.947
-8 | -0.626 | 0.00846 | 0.001 | -74.052
-7.5 | -0.613 | 0.0082 | 0.001 | -74.757
-7 | -0.592 | 0.00795 | 0.001 | -74.555
-6.5 | -0.566 | 0.00766 | 0.001 | -73.823
-6 | -0.534 | 0.00749 | 0.001 | -71.218
-5.5 | -0.496 | 0.00729 | 0.001 | -68.128
-5 | -0.455 | 0.00711 | 0.001 | -63.891
-4.5 | -0.409 | 0.00696 | 0.001 | -58.708
-4 | -0.359 | 0.00682 | 0.001 | -52.703
-3.5 | -0.307 | 0.00676 | 0.001 | -45.431
-3 | -0.253 | 0.00662 | 0.001 | -38.137
-2.5 | -0.196 | 0.00652 | 0 | -30.126
-2 | -0.139 | 0.00649 | 0 | -21.434
-1.5 | -0.081 | 0.00643 | 0 | -12.609
-1 | -0.022 | 0.00636 | 0 | -3.522
-0.5 | 0.037 | 0.00617 | 0 | 5.925
0 | 0.096 | 0.00603 | 0 | 15.872
0.5 | 0.155 | 0.00593 | 0 | 26.106
1 | 0.214 | 0.00596 | -0.001 | 35.876
1.5 | 0.273 | 0.00598 | -0.001 | 45.637
2 | 0.332 | 0.0059 | -0.001 | 56.216
2.5 | 0.39 | 0.00581 | -0.001 | 67.209
3 | 0.449 | 0.00566 | -0.001 | 79.317
3.5 | 0.508 | 0.00586 | -0.002 | 86.617
4 | 0.566 | 0.00587 | -0.002 | 96.316
4.5 | 0.624 | 0.00617 | -0.002 | 101.093
5 | 0.682 | 0.00629 | -0.002 | 108.304
5.5 | 0.738 | 0.00645 | -0.002 | 114.435
6 | 0.794 | 0.00667 | -0.003 | 119.121
6.5 | 0.85 | 0.00683 | -0.003 | 124.387
7 | 0.903 | 0.00755 | -0.003 | 119.535
7.5 | 0.953 | 0.00786 | -0.003 | 121.268
8 | 0.998 | 0.00872 | -0.004 | 114.514
8.5 | 1.038 | 0.00913 | -0.004 | 113.743
9 | 1.072 | 0.00958 | -0.004 | 111.981
9.5 | 1.099 | 0.01022 | -0.004 | 107.611
10 | 1.113 | 0.01055 | -0.005 | 105.479
10.5 | 1.121 | 0.01125 | -0.005 | 99.661
11 | 1.119 | 0.01203 | -0.005 | 92.996
11.5 | 1.107 | 0.01318 | -0.005 | 84.012
12 | 1.086 | 0.01469 | -0.006 | 73.92
12.5 | 1.057 | 0.01674 | -0.006 | 63.157
13 | 1.021 | 0.01954 | -0.006 | 52.244
13.5 | 0.978 | 0.02323 | -0.006 | 42.104
14 | 0.932 | 0.0279 | -0.007 | 33.397
14.5 | 0.881 | 0.03358 | -0.007 | 26.228
15 | 0.828 | 0.03993 | -0.007 | 20.745
15.5 | 0.774 | 0.04798 | -0.007 | 16.135

## 124. Re 14M Mach 0.10 (2)
BIGFOIL.COM POLAR EXPORT
PW106 sm
PW106 sm |  |  |  | Cl Max: | 1.796 | at alpha= | 18 | deg
XFOIL ncrit=9 |  |  |  | L/D Max: | 150.622 | at alpha= | 6.5 | deg
Re: | 14000000 |  |  | Cd Min: | 0.07076 | at alpha= | 20 | deg
Mach: | 0.1 |  |  | Cl=0 at alpha= | -0.97281 | deg
|  |  |  | @ Cl=0.1, Cd= | 0.0051744
|  |  |  | @ Cl=0.4, Cd= | 0.0045702
|  |  |  | @ Cl=0.6, Cd= | 0.0044434
alpha (deg) | Cl | Cd | Cm | Cl/Cd
-18.5 | -1.536 | 0.04613 | -0.0437 | -33.2972
-18 | -1.5848 | 0.03609 | -0.0479 | -43.9124
-17.5 | -1.6174 | 0.03129 | -0.0428 | -51.6906
-17 | -1.6282 | 0.02834 | -0.0354 | -57.4524
-16.5 | -1.6047 | 0.02606 | -0.0319 | -61.5771
-16 | -1.5789 | 0.02346 | -0.0287 | -67.3018
-15.5 | -1.5435 | 0.02148 | -0.0261 | -71.8575
-15 | -1.5038 | 0.01975 | -0.0239 | -76.1418
-14.5 | -1.4615 | 0.01813 | -0.022 | -80.6122
-14 | -1.4157 | 0.01684 | -0.0203 | -84.0677
-13.5 | -1.369 | 0.01553 | -0.0187 | -88.152
-13 | -1.3202 | 0.01443 | -0.0173 | -91.49
-12.5 | -1.2708 | 0.01332 | -0.016 | -95.4054
-12 | -1.2197 | 0.01241 | -0.0148 | -98.2836
-11.5 | -1.1679 | 0.01155 | -0.0138 | -101.1169
-11 | -1.1179 | 0.01086 | -0.0122 | -102.9374
-10 | -1.0149 | 0.00926 | -0.0098 | -109.6004
-9.5 | -0.9607 | 0.00878 | -0.009 | -109.4191
-9 | -0.9056 | 0.00843 | -0.0084 | -107.4259
-8.5 | -0.8503 | 0.00811 | -0.0079 | -104.8459
-8 | -0.7946 | 0.00782 | -0.0074 | -101.6113
-7.5 | -0.7388 | 0.00755 | -0.007 | -97.8543
-7 | -0.6828 | 0.00729 | -0.0066 | -93.6626
-6.5 | -0.6265 | 0.00708 | -0.0063 | -88.4887
-6 | -0.5707 | 0.00676 | -0.0059 | -84.4231
-5.5 | -0.5147 | 0.00644 | -0.0055 | -79.9224
-5 | -0.4584 | 0.00619 | -0.0052 | -74.0549
-4.5 | -0.4016 | 0.00606 | -0.005 | -66.2706
-3.5 | -0.2877 | 0.00583 | -0.0047 | -49.3482
-3 | -0.2309 | 0.00567 | -0.0045 | -40.7231
-2.5 | -0.1739 | 0.00556 | -0.0044 | -31.277
-2 | -0.1169 | 0.00552 | -0.0043 | -21.1775
-1.5 | -0.0599 | 0.00542 | -0.0043 | -11.0517
-1 | -0.0031 | 0.00534 | -0.0042 | -0.58052
-0.5 | 0.0539 | 0.00526 | -0.0041 | 10.2471
0.5 | 0.167 | 0.00505 | -0.004 | 33.0693
1.5 | 0.2796 | 0.00486 | -0.0039 | 57.5309
2 | 0.3355 | 0.00472 | -0.0038 | 71.0805
2.5 | 0.3909 | 0.00458 | -0.0037 | 85.3493
3 | 0.4464 | 0.00452 | -0.0036 | 98.7611
4 | 0.5558 | 0.00436 | -0.0029 | 127.4771
4.5 | 0.6088 | 0.00446 | -0.0021 | 136.5022
5 | 0.6617 | 0.00465 | -0.0013 | 142.3011
6 | 0.7859 | 0.00522 | -0.0041 | 150.5556
6.5 | 0.848 | 0.00563 | -0.0056 | 150.6217
7 | 0.9092 | 0.00611 | -0.007 | 148.8052
7.5 | 0.9695 | 0.00664 | -0.0082 | 146.009
8 | 1.0298 | 0.00706 | -0.0093 | 145.864
8.5 | 1.0868 | 0.00741 | -0.0098 | 146.6667
9 | 1.1362 | 0.0079 | -0.0086 | 143.8228
9.5 | 1.1856 | 0.0084 | -0.0074 | 141.1429
10 | 1.2337 | 0.00909 | -0.0062 | 135.7206
10.5 | 1.2829 | 0.00971 | -0.0051 | 132.1215
11 | 1.3325 | 0.01026 | -0.0042 | 129.8733
11.5 | 1.3806 | 0.01094 | -0.0031 | 126.1974
12 | 1.4279 | 0.01165 | -0.0019 | 122.5665
12.5 | 1.4742 | 0.01241 | -0.0007 | 118.7913
14.5 | 1.6463 | 0.01588 | 0.0055 | 103.6713
15 | 1.6836 | 0.01688 | 0.0077 | 99.7393
15.5 | 1.7144 | 0.01814 | 0.0106 | 94.5094
16 | 1.7366 | 0.01933 | 0.0147 | 89.8396
16.5 | 1.7619 | 0.02131 | 0.0162 | 82.6795
17 | 1.7808 | 0.02383 | 0.0174 | 74.7293
17.5 | 1.7896 | 0.02769 | 0.0177 | 64.6298
18 | 1.796 | 0.03233 | 0.0168 | 55.5521
18.5 | 1.7863 | 0.03925 | 0.0147 | 45.5108
19 | 1.7666 | 0.04777 | 0.0115 | 36.9814
19.5 | 1.7369 | 0.05782 | 0.0075 | 30.0398
20 | 1.6906 | 0.07076 | 0.0019 | 23.892

## 125. Re 14M Mach 0.25 (1)
BIGFOIL.COM POLAR EXPORT
PW106 sm
PW106 sm |  |  |  | Cl Max: | 1.096 | at alpha= | 10 | deg
JavaFoil+Calcfoil stall+Eppler ext transition |  |  |  | L/D Max: | 124.283 | at alpha= | 6.5 | deg
Re: | 14000000 |  |  | Cd Min: | 0.00571 | at alpha= | 3 | deg
Mach: | 0.25 |  |  | Cl=0 at alpha= | -0.81147 | deg
|  |  |  | @ Cl=0.1, Cd= | 0.0060864
|  |  |  | @ Cl=0.4, Cd= | 0.0058615
|  |  |  | @ Cl=0.6, Cd= | 0.06846
alpha (deg) | Cl | Cd | Cm | Cl/Cd
-12.5 | -0.067 | 0.08098 | 0.001 | -0.825
-12 | -0.089 | 0.07788 | 0.001 | -1.145
-11.5 | -0.189 | 0.07328 | 0.001 | -2.581
-11 | -0.249 | 0.06844 | 0.001 | -3.64
-10.5 | -0.301 | 0.06391 | 0.001 | -4.71
-10 | -0.347 | 0.05967 | 0.001 | -5.815
-9.5 | -0.386 | 0.05481 | 0.001 | -7.05
-9 | -0.418 | 0.05069 | 0.001 | -8.241
-8.5 | -0.443 | 0.04608 | 0.001 | -9.61
-8 | -0.466 | 0.03804 | 0.001 | -12.252
-7.5 | -0.566 | 0.00852 | 0.001 | -66.401
-7 | -0.562 | 0.00825 | 0.001 | -68.158
-6.5 | -0.548 | 0.00795 | 0.001 | -68.913
-6 | -0.525 | 0.00769 | 0.001 | -68.346
-5.5 | -0.495 | 0.00744 | 0.001 | -66.567
-5 | -0.457 | 0.00725 | 0.001 | -63.121
-4.5 | -0.414 | 0.00708 | 0.001 | -58.527
-4 | -0.366 | 0.0069 | 0.001 | -53.027
-3.5 | -0.314 | 0.00683 | 0.001 | -45.95
-3 | -0.259 | 0.00669 | 0.001 | -38.674
-2.5 | -0.201 | 0.00658 | 0 | -30.602
-2 | -0.143 | 0.00653 | 0 | -21.859
-1.5 | -0.083 | 0.00645 | 0 | -12.897
-1 | -0.023 | 0.00641 | 0 | -3.59
-0.5 | 0.038 | 0.0062 | 0 | 6.052
0 | 0.098 | 0.00609 | 0 | 16.145
0.5 | 0.159 | 0.00598 | 0 | 26.595
1 | 0.22 | 0.00599 | -0.001 | 36.648
1.5 | 0.28 | 0.00603 | -0.001 | 46.498
2 | 0.341 | 0.00595 | -0.001 | 57.274
2.5 | 0.401 | 0.00586 | -0.001 | 68.428
3 | 0.461 | 0.00571 | -0.001 | 80.788
3.5 | 0.521 | 0.00592 | -0.002 | 87.997
4 | 0.581 | 0.00596 | -0.002 | 97.519
4.5 | 0.641 | 0.00626 | -0.002 | 102.396
5 | 0.7 | 0.0064 | -0.002 | 109.389
5.5 | 0.758 | 0.00657 | -0.002 | 115.385
6 | 0.815 | 0.00684 | -0.003 | 119.251
6.5 | 0.872 | 0.00701 | -0.003 | 124.283
7 | 0.925 | 0.00779 | -0.003 | 118.764
7.5 | 0.976 | 0.00819 | -0.003 | 119.194
8 | 1.019 | 0.00912 | -0.004 | 111.711
8.5 | 1.056 | 0.0096 | -0.004 | 109.988
9 | 1.081 | 0.00949 | -0.004 | 113.9
9.5 | 1.094 | 0.01067 | -0.005 | 102.548
10 | 1.096 | 0.01145 | -0.005 | 95.703
10.5 | 1.084 | 0.01245 | -0.005 | 87.059
11 | 1.055 | 0.01388 | -0.005 | 76.031
11.5 | 1.014 | 0.01575 | -0.006 | 64.357
12 | 0.955 | 0.01865 | -0.006 | 51.232
12.5 | 0.886 | 0.02258 | -0.006 | 39.231
13 | 0.806 | 0.0277 | -0.006 | 29.099
13.5 | 0.718 | 0.03455 | -0.006 | 20.778
14 | 0.623 | 0.04408 | -0.006 | 14.133
14.5 | 0.522 | 0.05587 | -0.006 | 9.348
15 | 0.418 | 0.06846 | -0.006 | 6.112

## 126. Re 14M Mach 0.25 (2)
BIGFOIL.COM POLAR EXPORT
PW106 sm
PW106 sm |  |  |  | Cl Max: | 1.6979 | at alpha= | 15.5 | deg
XFOIL ncrit=9 |  |  |  | L/D Max: | 152.865 | at alpha= | 6.5 | deg
Re: | 14000000 |  |  | Cd Min: | 0.26395 | at alpha= | -20 | deg
Mach: | 0.25 |  |  | Cl=0 at alpha= | -0.97959 | deg
|  |  |  | @ Cl=0.1, Cd= | 0.0052254
|  |  |  | @ Cl=0.4, Cd= | 0.0046005
|  |  |  | @ Cl=0.6, Cd= | 0.0044362
alpha (deg) | Cl | Cd | Cm | Cl/Cd
-20 | -0.8432 | 0.26395 | 0.0978 | -3.1945
-19.5 | -0.8246 | 0.25684 | 0.0933 | -3.2106
-19 | -0.8077 | 0.24857 | 0.0885 | -3.2494
-17.5 | -0.7559 | 0.22334 | 0.0746 | -3.3845
-17 | -0.7369 | 0.21669 | 0.0704 | -3.4007
-16.5 | -0.7177 | 0.21003 | 0.0662 | -3.4171
-16 | -0.6985 | 0.20331 | 0.062 | -3.4356
-14.5 | -0.672 | 0.16807 | 0.0454 | -3.9983
-14 | -0.6539 | 0.16141 | 0.0415 | -4.0512
-12.5 | -0.7883 | 0.09558 | 0.0041 | -8.2475
-12 | -0.853 | 0.07596 | -0.0099 | -11.2296
-11.5 | -0.8569 | 0.06753 | -0.016 | -12.6892
-10.5 | -1.0539 | 0.02421 | -0.0255 | -43.5316
-10 | -1.048 | 0.01512 | -0.021 | -69.3122
-9.5 | -1.0044 | 0.0117 | -0.0179 | -85.8462
-9 | -0.9503 | 0.01002 | -0.0156 | -94.8403
-8.5 | -0.8922 | 0.00912 | -0.0138 | -97.8289
-8 | -0.8328 | 0.00854 | -0.0124 | -97.5176
-7.5 | -0.773 | 0.00811 | -0.0112 | -95.3144
-7 | -0.7131 | 0.00776 | -0.0102 | -91.8943
-6.5 | -0.6531 | 0.00749 | -0.0093 | -87.1963
-6 | -0.5936 | 0.00716 | -0.0085 | -82.905
-5.5 | -0.5349 | 0.00673 | -0.0076 | -79.4799
-5 | -0.4759 | 0.00638 | -0.0069 | -74.5925
-4.5 | -0.4166 | 0.00614 | -0.0063 | -67.8502
-3 | -0.2385 | 0.00573 | -0.0053 | -41.623
-2.5 | -0.1794 | 0.00559 | -0.005 | -32.093
-2 | -0.1202 | 0.00555 | -0.0048 | -21.6577
-1.5 | -0.0612 | 0.00547 | -0.0046 | -11.1883
-1 | -0.0024 | 0.00536 | -0.0045 | -0.44776
-0.5 | 0.0564 | 0.00527 | -0.0044 | 10.7021
0 | 0.1151 | 0.00521 | -0.0043 | 22.0921
0.5 | 0.1732 | 0.00507 | -0.0042 | 34.1617
1 | 0.2313 | 0.00496 | -0.0041 | 46.6331
1.5 | 0.2895 | 0.00487 | -0.004 | 59.4456
2.5 | 0.4043 | 0.00459 | -0.0037 | 88.0828
3 | 0.4617 | 0.00453 | -0.0035 | 101.9205
3.5 | 0.5186 | 0.00448 | -0.0031 | 115.7589
4 | 0.5747 | 0.00439 | -0.0025 | 130.9112
4.5 | 0.6295 | 0.00449 | -0.0016 | 140.2004
5 | 0.6857 | 0.00473 | -0.001 | 144.9683
5.5 | 0.7486 | 0.005 | -0.0018 | 149.72
6 | 0.8153 | 0.00536 | -0.0035 | 152.1082
6.5 | 0.8805 | 0.00576 | -0.0049 | 152.8646
7 | 0.9445 | 0.00629 | -0.006 | 150.159
7.5 | 1.0078 | 0.00688 | -0.007 | 146.4826
8 | 1.0715 | 0.0073 | -0.0078 | 146.7808
8.5 | 1.1296 | 0.00778 | -0.0075 | 145.1928
9 | 1.1818 | 0.00831 | -0.0058 | 142.2142
9.5 | 1.2319 | 0.00912 | -0.0039 | 135.0768
10 | 1.2842 | 0.00975 | -0.0022 | 131.7128
10.5 | 1.3366 | 0.01041 | -0.0007 | 128.3958
11 | 1.3885 | 0.01114 | 0.0011 | 124.6409
11.5 | 1.439 | 0.01196 | 0.003 | 120.3177
12 | 1.4874 | 0.01292 | 0.0052 | 115.1238
12.5 | 1.5342 | 0.01395 | 0.0076 | 109.9785
13 | 1.5794 | 0.01502 | 0.0102 | 105.1531
13.5 | 1.6216 | 0.01618 | 0.0131 | 100.2225
14 | 1.6551 | 0.01778 | 0.0168 | 93.0877
14.5 | 1.6779 | 0.01958 | 0.0215 | 85.6946
15 | 1.6955 | 0.02237 | 0.0241 | 75.7935
15.5 | 1.6979 | 0.0272 | 0.0247 | 62.4228
16 | 1.6976 | 0.03329 | 0.0231 | 50.9943
16.5 | 1.6762 | 0.04237 | 0.0194 | 39.561
17 | 1.6422 | 0.0533 | 0.0146 | 30.8105
17.5 | 1.598 | 0.06582 | 0.0089 | 24.2783
18 | 1.5467 | 0.07986 | 0.0022 | 19.3676
18.5 | 1.4841 | 0.0959 | -0.0056 | 15.4755
19 | 1.4262 | 0.11165 | -0.0132 | 12.7738
19.5 | 1.3719 | 0.12668 | -0.02 | 10.8296
20 | 1.3181 | 0.1407 | -0.0254 | 9.3682

## 127. Re 14M Mach 0.50 (1)
BIGFOIL.COM POLAR EXPORT
PW106 sm
PW106 sm |  |  |  | Cl Max: | 1.122 | at alpha= | 20 | deg
JavaFoil+Calcfoil stall+Eppler ext transition |  |  |  | L/D Max: | 115.824 | at alpha= | 6 | deg
Re: | 14000000 |  |  | Cd Min: | 0.00594 | at alpha= | 3 | deg
Mach: | 0.5 |  |  | Cl=0 at alpha= | -0.80882 | deg
|  |  |  | @ Cl=0.1, Cd= | 0.0062747
|  |  |  | @ Cl=0.4, Cd= | 0.0061446
|  |  |  | @ Cl=0.6, Cd= | 0.0063245
alpha (deg) | Cl | Cd | Cm | Cl/Cd
-20 | -1.032 | 0.15609 | 0 | -6.614
-19.5 | -1.003 | 0.16115 | 0 | -6.222
-19 | -0.978 | 0.14662 | 0 | -6.674
-18.5 | -0.955 | 0.1339 | 0 | -7.134
-18 | -0.933 | 0.11983 | 0.001 | -7.79
-17.5 | -0.899 | 0.129 | 0.001 | -6.968
-17 | -0.877 | 0.11504 | 0.001 | -7.621
-16.5 | -0.856 | 0.10268 | 0.001 | -8.335
-16 | -0.82 | 0.10723 | 0.001 | -7.65
-15.5 | -0.806 | 0.08932 | 0.001 | -9.022
-15 | -0.803 | 0.06536 | 0.001 | -12.292
-14.5 | -0.739 | 0.09659 | 0.001 | -7.652
-14 | -0.724 | 0.07978 | 0.001 | -9.07
-13.5 | -0.722 | 0.05596 | 0.001 | -12.91
-13 | -0.66 | 0.08267 | 0.001 | -7.987
-12.5 | -0.641 | 0.0704 | 0.001 | -9.111
-12 | -0.652 | 0.04034 | 0.001 | -16.158
-11.5 | -0.582 | 0.06864 | 0.001 | -8.48
-11 | -0.581 | 0.04523 | 0.001 | -12.839
-10.5 | -0.532 | 0.0583 | 0.001 | -9.132
-10 | -0.511 | 0.05024 | 0.001 | -10.173
-9.5 | -0.476 | 0.05373 | 0.001 | -8.867
-9 | -0.459 | 0.04326 | 0.001 | -10.607
-8.5 | -0.434 | 0.039 | 0.001 | -11.129
-8 | -0.482 | 0.00963 | 0.002 | -50.09
-7.5 | -0.447 | 0.00962 | 0.002 | -46.471
-7 | -0.413 | 0.00946 | 0.001 | -43.599
-6.5 | -0.382 | 0.00851 | 0.001 | -44.933
-6 | -0.349 | 0.00832 | 0.001 | -41.928
-5.5 | -0.315 | 0.00812 | 0.001 | -38.835
-5 | -0.282 | 0.00789 | 0.001 | -35.718
-4.5 | -0.281 | 0.00776 | 0.001 | -36.204
-4 | -0.365 | 0.00742 | 0.001 | -49.194
-3.5 | -0.333 | 0.00723 | 0.001 | -46.086
-3 | -0.281 | 0.00701 | 0.001 | -40.113
-2.5 | -0.222 | 0.00684 | 0 | -32.397
-2 | -0.158 | 0.00676 | 0 | -23.417
-1.5 | -0.093 | 0.00668 | 0 | -13.869
-1 | -0.026 | 0.00665 | 0 | -3.863
-0.5 | 0.042 | 0.00636 | 0 | 6.596
0 | 0.11 | 0.00626 | 0 | 17.561
0.5 | 0.178 | 0.00617 | -0.001 | 28.78
1 | 0.245 | 0.00622 | -0.001 | 39.445
1.5 | 0.313 | 0.00617 | -0.001 | 50.717
2 | 0.381 | 0.00619 | -0.001 | 61.511
2.5 | 0.448 | 0.00603 | -0.001 | 74.315
3 | 0.515 | 0.00594 | -0.002 | 86.639
3.5 | 0.582 | 0.00624 | -0.002 | 93.249
4 | 0.648 | 0.00655 | -0.002 | 98.953
4.5 | 0.714 | 0.00674 | -0.002 | 105.996
5 | 0.78 | 0.00696 | -0.003 | 112.078
5.5 | 0.843 | 0.0073 | -0.003 | 115.51
6 | 0.904 | 0.00781 | -0.003 | 115.824
6.5 | 0.963 | 0.00881 | -0.003 | 109.348
7 | 1.014 | 0.00942 | -0.004 | 107.687
7.5 | 1.047 | 0.01072 | -0.004 | 97.666
8 | 1.049 | 0.01188 | -0.004 | 88.31
8.5 | 0.98 | 0.01348 | -0.004 | 72.653
9 | 0.63 | 0.01635 | -0.005 | 38.507
9.5 | 0.646 | 0.02151 | -0.005 | 30.01
10 | 0.679 | 0.02102 | -0.005 | 32.314
10.5 | 0.705 | 0.02311 | -0.005 | 30.507
11 | 0.731 | 0.0256 | -0.006 | 28.538
11.5 | 0.731 | 0.04041 | -0.005 | 18.082
12 | 0.748 | 0.04866 | -0.006 | 15.365
12.5 | 0.766 | 0.05729 | -0.006 | 13.361
13 | 0.796 | 0.05826 | -0.006 | 13.654
13.5 | 0.833 | 0.05434 | -0.006 | 15.337
14 | 0.866 | 0.05329 | -0.007 | 16.261
14.5 | 0.885 | 0.06214 | -0.007 | 14.24
15 | 0.876 | 0.09337 | -0.006 | 9.384
15.5 | 0.894 | 0.10728 | -0.006 | 8.33
16 | 0.923 | 0.10939 | -0.007 | 8.441
16.5 | 0.937 | 0.13206 | -0.006 | 7.098
17 | 0.971 | 0.12856 | -0.007 | 7.55
17.5 | 0.989 | 0.15424 | -0.007 | 6.409
18 | 1.017 | 0.15666 | -0.007 | 6.489
18.5 | 1.042 | 0.16849 | -0.007 | 6.183
19 | 1.072 | 0.16593 | -0.008 | 6.462
19.5 | 1.095 | 0.18783 | -0.008 | 5.829
20 | 1.122 | 0.19048 | -0.008 | 5.892

## 128. Re 14M Mach 0.50 (2)
BIGFOIL.COM POLAR EXPORT
PW106 sm
PW106 sm |  |  |  | Cl Max: | 1.4014 | at alpha= | 9 | deg
XFOIL ncrit=9 |  |  |  | L/D Max: | 159.732 | at alpha= | 6 | deg
Re: | 14000000 |  |  | Cd Min: | 0.11347 | at alpha= | -10 | deg
Mach: | 0.5 |  |  | Cl=0 at alpha= | -0.99779 | deg
|  |  |  | @ Cl=0.1, Cd= | 0.0041472
|  |  |  | @ Cl=0.4, Cd= | 0.0048209
|  |  |  | @ Cl=0.6, Cd= | 0.0045795
alpha (deg) | Cl | Cd | Cm | Cl/Cd
-10 | -0.5345 | 0.11347 | 0.018 | -4.7105
-9.5 | -0.5245 | 0.10466 | 0.0131 | -5.0115
-9 | -0.5172 | 0.09575 | 0.0082 | -5.4016
-8.5 | -0.505 | 0.08846 | 0.0041 | -5.7088
-8 | -0.5078 | 0.07885 | -0.0014 | -6.4401
-7.5 | -0.5109 | 0.07026 | -0.0065 | -7.2716
-7 | -0.5288 | 0.06244 | -0.0117 | -8.4689
-6.5 | -0.5376 | 0.05253 | -0.0187 | -10.2342
-6 | -0.5336 | 0.0419 | -0.0232 | -12.7351
-5.5 | -0.5225 | 0.03043 | -0.0243 | -17.1706
-5 | -0.5067 | 0.0185 | -0.0216 | -27.3892
-4.5 | -0.472 | 0.002 | -0.0154 | -236
-4 | -0.4095 | 0.00127 | -0.0124 | -322.4409
-3.5 | -0.3413 | 0.00107 | -0.0102 | -318.972
-3 | -0.2718 | 0.00101 | -0.0088 | -269.1089
-2.5 | -0.2032 | 0.00096 | -0.0077 | -211.6667
-2 | -0.1351 | 0.00093 | -0.0069 | -145.2688
-1.5 | -0.0674 | 0.00092 | -0.0063 | -73.2609
-1 | -0.0003 | 0.00089 | -0.0058 | -0.33708
0 | 0.1355 | 0.0053 | -0.0053 | 25.566
0.5 | 0.202 | 0.00517 | -0.0049 | 39.0716
1 | 0.2683 | 0.00505 | -0.0046 | 53.1287
1.5 | 0.3345 | 0.00497 | -0.0043 | 67.3038
2 | 0.4004 | 0.00482 | -0.004 | 83.0705
2.5 | 0.4658 | 0.00468 | -0.0034 | 99.5299
3 | 0.5315 | 0.00465 | -0.0028 | 114.3011
3.5 | 0.5967 | 0.00458 | -0.0019 | 130.2838
4 | 0.6613 | 0.00457 | -0.0005 | 144.7046
4.5 | 0.7248 | 0.00474 | 0.0013 | 152.9114
6 | 0.9536 | 0.00597 | 0.0003 | 159.732
6.5 | 1.0327 | 0.00655 | 0.0001 | 157.6641
7 | 1.111 | 0.00737 | 0.0004 | 150.7463
7.5 | 1.1918 | 0.00795 | 0.001 | 149.9119
8 | 1.2696 | 0.00861 | 0.0028 | 147.4564
8.5 | 1.3324 | 0.00958 | 0.0076 | 139.0814
9 | 1.4014 | 0.01031 | 0.0125 | 135.9263

## 129. Re 16M Mach 0.00 (1)
BIGFOIL.COM POLAR EXPORT
PW106 sm
PW106 sm |  |  |  | Cl Max: | 1.127 | at alpha= | 11 | deg
JavaFoil+Calcfoil stall+Eppler ext transition |  |  |  | L/D Max: | 123.378 | at alpha= | 7.5 | deg
Re: | 16000000 |  |  | Cd Min: | 0.00579 | at alpha= | 3 | deg
Mach: | 0 |  |  | Cl=0 at alpha= | -0.81034 | deg
|  |  |  | @ Cl=0.1, Cd= | 0.0059658
|  |  |  | @ Cl=0.4, Cd= | 0.0059095
|  |  |  | @ Cl=0.6, Cd= | 0.0060393
alpha (deg) | Cl | Cd | Cm | Cl/Cd
-14 | -0.403 | 0.08991 | 0.001 | -4.478
-13.5 | -0.421 | 0.08455 | 0.001 | -4.983
-13 | -0.44 | 0.07992 | 0.001 | -5.502
-12.5 | -0.458 | 0.07467 | 0.001 | -6.137
-12 | -0.476 | 0.06956 | 0.001 | -6.844
-11.5 | -0.492 | 0.06526 | 0.001 | -7.542
-11 | -0.507 | 0.06081 | 0.001 | -8.339
-10.5 | -0.521 | 0.0558 | 0.001 | -9.33
-10 | -0.533 | 0.05045 | 0.001 | -10.558
-9.5 | -0.553 | 0.03767 | 0.001 | -14.689
-9 | -0.65 | 0.00917 | 0.001 | -70.86
-8.5 | -0.645 | 0.00859 | 0.001 | -75.063
-8 | -0.634 | 0.00828 | 0.001 | -76.558
-7.5 | -0.618 | 0.00805 | 0.001 | -76.767
-7 | -0.596 | 0.00777 | 0.001 | -76.65
-6.5 | -0.567 | 0.00756 | 0.001 | -75.031
-6 | -0.534 | 0.00732 | 0.001 | -72.971
-5.5 | -0.496 | 0.00717 | 0.001 | -69.137
-5 | -0.454 | 0.00699 | 0.001 | -64.867
-4.5 | -0.408 | 0.00684 | 0.001 | -59.597
-4 | -0.358 | 0.00671 | 0.001 | -53.389
-3.5 | -0.306 | 0.00662 | 0.001 | -46.2
-3 | -0.252 | 0.00652 | 0.001 | -38.59
-2.5 | -0.196 | 0.00646 | 0 | -30.263
-2 | -0.138 | 0.00637 | 0 | -21.728
-1.5 | -0.081 | 0.00635 | 0 | -12.7
-1 | -0.022 | 0.0063 | 0 | -3.543
-0.5 | 0.036 | 0.00605 | 0 | 6.012
0 | 0.095 | 0.00597 | 0 | 15.953
0.5 | 0.154 | 0.00592 | 0 | 26.029
1 | 0.213 | 0.00594 | -0.001 | 35.825
1.5 | 0.271 | 0.00588 | -0.001 | 46.171
2 | 0.33 | 0.00597 | -0.001 | 55.308
2.5 | 0.388 | 0.00594 | -0.001 | 65.362
3 | 0.447 | 0.00579 | -0.001 | 77.163
3.5 | 0.505 | 0.0058 | -0.002 | 87.03
4 | 0.563 | 0.00595 | -0.002 | 94.555
4.5 | 0.621 | 0.00609 | -0.002 | 101.87
5 | 0.678 | 0.00621 | -0.002 | 109.22
5.5 | 0.735 | 0.0065 | -0.002 | 113.036
6 | 0.791 | 0.00654 | -0.003 | 120.946
6.5 | 0.846 | 0.00688 | -0.003 | 122.967
7 | 0.899 | 0.00745 | -0.003 | 120.541
7.5 | 0.949 | 0.00769 | -0.003 | 123.378
8 | 0.994 | 0.00844 | -0.004 | 117.825
8.5 | 1.035 | 0.0089 | -0.004 | 116.317
9 | 1.07 | 0.00936 | -0.004 | 114.244
9.5 | 1.098 | 0.00984 | -0.004 | 111.571
10 | 1.116 | 0.00963 | -0.005 | 115.889
10.5 | 1.126 | 0.01083 | -0.005 | 104.001
11 | 1.127 | 0.01155 | -0.005 | 97.58
11.5 | 1.12 | 0.01252 | -0.005 | 89.461
12 | 1.104 | 0.01377 | -0.006 | 80.168
12.5 | 1.08 | 0.01543 | -0.006 | 70.037
13 | 1.049 | 0.01787 | -0.006 | 58.715
13.5 | 1.012 | 0.02103 | -0.006 | 48.127
14 | 0.972 | 0.02478 | -0.007 | 39.209
14.5 | 0.926 | 0.02975 | -0.007 | 31.12
15 | 0.875 | 0.03667 | -0.007 | 23.866
15.5 | 0.826 | 0.04356 | -0.007 | 18.971
16 | 0.777 | 0.05177 | -0.007 | 15.014

## 130. Re 16M Mach 0.00 (2)
BIGFOIL.COM POLAR EXPORT
PW106 sm
PW106 sm |  |  |  | Cl Max: | 1.8298 | at alpha= | 18.5 | deg
XFOIL ncrit=9 |  |  |  | L/D Max: | 152.641 | at alpha= | 6.5 | deg
Re: | 16000000 |  |  | Cd Min: | 0.05406 | at alpha= | 20 | deg
Mach: | 0 |  |  | Cl=0 at alpha= | -0.9682 | deg
|  |  |  | @ Cl=0.1, Cd= | 0.0051485
|  |  |  | @ Cl=0.4, Cd= | 0.0046403
|  |  |  | @ Cl=0.6, Cd= | 0.0045101
alpha (deg) | Cl | Cd | Cm | Cl/Cd
-20 | -1.6912 | 0.03983 | -0.0467 | -42.4605
-19.5 | -1.7322 | 0.03242 | -0.0462 | -53.43
-19 | -1.7465 | 0.02905 | -0.0411 | -60.1205
-18.5 | -1.7565 | 0.02669 | -0.0333 | -65.8112
-18 | -1.7339 | 0.02477 | -0.0299 | -70
-17.5 | -1.7048 | 0.02299 | -0.0271 | -74.154
-17 | -1.6707 | 0.02138 | -0.0248 | -78.1431
-16.5 | -1.6322 | 0.02002 | -0.0228 | -81.5285
-16 | -1.5922 | 0.01863 | -0.021 | -85.4643
-15.5 | -1.5494 | 0.01741 | -0.0194 | -88.9948
-15 | -1.5048 | 0.0163 | -0.018 | -92.319
-14.5 | -1.4588 | 0.01525 | -0.0167 | -95.659
-14 | -1.4112 | 0.01433 | -0.0156 | -98.4787
-13.5 | -1.3628 | 0.01343 | -0.0145 | -101.4743
-13 | -1.3132 | 0.01262 | -0.0136 | -104.0571
-12.5 | -1.263 | 0.01183 | -0.0127 | -106.7625
-12 | -1.2118 | 0.01112 | -0.0119 | -108.9748
-11.5 | -1.1616 | 0.01054 | -0.0108 | -110.2087
-10.5 | -1.0601 | 0.00928 | -0.0087 | -114.2349
-10 | -1.0073 | 0.00877 | -0.0081 | -114.8575
-9.5 | -0.9535 | 0.00839 | -0.0076 | -113.6472
-9 | -0.8991 | 0.00808 | -0.0072 | -111.2748
-8.5 | -0.8444 | 0.00779 | -0.0068 | -108.3954
-8 | -0.7894 | 0.00752 | -0.0064 | -104.9734
-7.5 | -0.7342 | 0.00726 | -0.0061 | -101.1295
-7 | -0.6788 | 0.00702 | -0.0058 | -96.6952
-6.5 | -0.6231 | 0.00682 | -0.0056 | -91.3636
-5.5 | -0.5118 | 0.00632 | -0.0051 | -80.981
-5 | -0.456 | 0.00606 | -0.0048 | -75.2475
-4.5 | -0.3997 | 0.00593 | -0.0046 | -67.403
-4 | -0.3432 | 0.00581 | -0.0045 | -59.0706
-3.5 | -0.2866 | 0.00571 | -0.0044 | -50.1926
-3 | -0.23 | 0.00558 | -0.0043 | -41.2186
-2.5 | -0.1735 | 0.00548 | -0.0042 | -31.6606
-2 | -0.1168 | 0.00545 | -0.0042 | -21.4312
-1.5 | -0.0601 | 0.00535 | -0.0041 | -11.2336
-1 | -0.0036 | 0.00527 | -0.0041 | -0.68311
-0.5 | 0.053 | 0.00519 | -0.004 | 10.2119
0 | 0.1096 | 0.00514 | -0.004 | 21.323
0.5 | 0.1657 | 0.00502 | -0.0039 | 33.008
1 | 0.2218 | 0.00493 | -0.0039 | 44.9899
1.5 | 0.278 | 0.00486 | -0.0039 | 57.2016
2 | 0.3338 | 0.00476 | -0.0039 | 70.1261
2.5 | 0.3893 | 0.00465 | -0.0038 | 83.7204
3.5 | 0.4998 | 0.00455 | -0.0036 | 109.8462
4 | 0.5541 | 0.00445 | -0.0033 | 124.5169
4.5 | 0.6076 | 0.00452 | -0.0028 | 134.4248
5 | 0.66 | 0.00461 | -0.002 | 143.167
5.5 | 0.7162 | 0.00481 | -0.0021 | 148.8981
6 | 0.7759 | 0.00512 | -0.0031 | 151.543
6.5 | 0.838 | 0.00549 | -0.0048 | 152.6412
7 | 0.8989 | 0.00595 | -0.0062 | 151.0756
7.5 | 0.9587 | 0.00646 | -0.0074 | 148.4056
8 | 1.0186 | 0.00686 | -0.0086 | 148.484
8.5 | 1.0779 | 0.00724 | -0.0098 | 148.8812
9 | 1.1296 | 0.0077 | -0.0093 | 146.7013
9.5 | 1.1786 | 0.00818 | -0.0082 | 144.0831
10 | 1.2263 | 0.00881 | -0.007 | 139.1941
10.5 | 1.2751 | 0.00938 | -0.0061 | 135.9382
11 | 1.3244 | 0.0099 | -0.0053 | 133.7778
11.5 | 1.3722 | 0.01055 | -0.0044 | 130.0664
12 | 1.4193 | 0.01122 | -0.0034 | 126.4973
12.5 | 1.4661 | 0.01186 | -0.0024 | 123.6172
13 | 1.512 | 0.01254 | -0.0013 | 120.5742
13.5 | 1.557 | 0.01326 | -0.0002 | 117.4208
14 | 1.6001 | 0.01408 | 0.0011 | 113.6435
14.5 | 1.6416 | 0.01492 | 0.0025 | 110.0268
15 | 1.6811 | 0.01581 | 0.0042 | 106.3314
15.5 | 1.7163 | 0.01686 | 0.0064 | 101.7972
16 | 1.7492 | 0.01788 | 0.0088 | 97.83
16.5 | 1.7703 | 0.01919 | 0.0127 | 92.2512
17 | 1.797 | 0.02094 | 0.014 | 85.8166
17.5 | 1.8133 | 0.0235 | 0.0154 | 77.1617
18 | 1.8266 | 0.0267 | 0.0158 | 68.412
18.5 | 1.8298 | 0.03139 | 0.0153 | 58.2924
19 | 1.8262 | 0.03731 | 0.0136 | 48.9467
19.5 | 1.8138 | 0.04463 | 0.0111 | 40.6408
20 | 1.7868 | 0.05406 | 0.0076 | 33.0522

## 131. Re 16M Mach 0.10 (1)
BIGFOIL.COM POLAR EXPORT
PW106 sm
PW106 sm |  |  |  | Cl Max: | 1.122 | at alpha= | 10.5 | deg
JavaFoil+Calcfoil stall+Eppler ext transition |  |  |  | L/D Max: | 123.355 | at alpha= | 6.5 | deg
Re: | 16000000 |  |  | Cd Min: | 0.00579 | at alpha= | 3 | deg
Mach: | 0.1 |  |  | Cl=0 at alpha= | -0.81356 | deg
|  |  |  | @ Cl=0.1, Cd= | 0.0059939
|  |  |  | @ Cl=0.4, Cd= | 0.0059146
|  |  |  | @ Cl=0.6, Cd= | 0.0060959
alpha (deg) | Cl | Cd | Cm | Cl/Cd
-13.5 | -0.381 | 0.08618 | 0.001 | -4.422
-13 | -0.402 | 0.08102 | 0.001 | -4.965
-12.5 | -0.423 | 0.0759 | 0.001 | -5.578
-12 | -0.444 | 0.07139 | 0.001 | -6.215
-11.5 | -0.464 | 0.0663 | 0.001 | -6.992
-11 | -0.481 | 0.0627 | 0.001 | -7.669
-10.5 | -0.498 | 0.05713 | 0.001 | -8.721
-10 | -0.512 | 0.0524 | 0.001 | -9.78
-9.5 | -0.528 | 0.0443 | 0.001 | -11.917
-9 | -0.632 | 0.00945 | 0.001 | -66.904
-8.5 | -0.634 | 0.0087 | 0.001 | -72.896
-8 | -0.626 | 0.00836 | 0.001 | -74.963
-7.5 | -0.613 | 0.00812 | 0.001 | -75.521
-7 | -0.592 | 0.00782 | 0.001 | -75.737
-6.5 | -0.566 | 0.00759 | 0.001 | -74.567
-6 | -0.534 | 0.00735 | 0.001 | -72.594
-5.5 | -0.496 | 0.00719 | 0.001 | -69.011
-5 | -0.455 | 0.00701 | 0.001 | -64.832
-4.5 | -0.409 | 0.00687 | 0.001 | -59.513
-4 | -0.359 | 0.00673 | 0.001 | -53.387
-3.5 | -0.307 | 0.00664 | 0.001 | -46.257
-3 | -0.253 | 0.00652 | 0.001 | -38.776
-2.5 | -0.196 | 0.00646 | 0 | -30.412
-2 | -0.139 | 0.00638 | 0 | -21.798
-1.5 | -0.081 | 0.00635 | 0 | -12.755
-1 | -0.022 | 0.0063 | 0 | -3.56
-0.5 | 0.037 | 0.00607 | 0 | 6.019
0 | 0.096 | 0.006 | 0 | 15.947
0.5 | 0.155 | 0.00591 | 0 | 26.169
1 | 0.214 | 0.00594 | -0.001 | 35.989
1.5 | 0.273 | 0.00588 | -0.001 | 46.41
2 | 0.332 | 0.00597 | -0.001 | 55.557
2.5 | 0.39 | 0.00594 | -0.001 | 65.691
3 | 0.449 | 0.00579 | -0.001 | 77.53
3.5 | 0.508 | 0.00581 | -0.002 | 87.417
4 | 0.566 | 0.00609 | -0.002 | 92.84
4.5 | 0.624 | 0.0061 | -0.002 | 102.334
5 | 0.682 | 0.00622 | -0.002 | 109.642
5.5 | 0.738 | 0.00651 | -0.002 | 113.474
6 | 0.794 | 0.00655 | -0.003 | 121.274
6.5 | 0.85 | 0.00689 | -0.003 | 123.355
7 | 0.903 | 0.00753 | -0.003 | 119.911
7.5 | 0.953 | 0.00778 | -0.003 | 122.534
8 | 0.998 | 0.00854 | -0.004 | 116.951
8.5 | 1.038 | 0.00901 | -0.004 | 115.284
9 | 1.072 | 0.00949 | -0.004 | 113.035
9.5 | 1.099 | 0.00999 | -0.004 | 110.015
10 | 1.115 | 0.0103 | -0.005 | 108.172
10.5 | 1.122 | 0.011 | -0.005 | 101.97
11 | 1.121 | 0.01177 | -0.005 | 95.245
11.5 | 1.109 | 0.01286 | -0.005 | 86.234
12 | 1.089 | 0.01422 | -0.006 | 76.563
12.5 | 1.061 | 0.01598 | -0.006 | 66.402
13 | 1.024 | 0.01866 | -0.006 | 54.879
13.5 | 0.981 | 0.02239 | -0.006 | 43.791
14 | 0.935 | 0.02664 | -0.007 | 35.097
14.5 | 0.884 | 0.03216 | -0.007 | 27.477
15 | 0.83 | 0.03858 | -0.007 | 21.522
15.5 | 0.774 | 0.04758 | -0.007 | 16.275

## 132. Re 16M Mach 0.10 (2)
BIGFOIL.COM POLAR EXPORT
PW106 sm
PW106 sm |  |  |  | Cl Max: | 1.817 | at alpha= | 18 | deg
XFOIL ncrit=9 |  |  |  | L/D Max: | 152.862 | at alpha= | 6.5 | deg
Re: | 16000000 |  |  | Cd Min: | 0.06508 | at alpha= | 20 | deg
Mach: | 0.1 |  |  | Cl=0 at alpha= | -0.9693 | deg
|  |  |  | @ Cl=0.1, Cd= | 0.0051573
|  |  |  | @ Cl=0.4, Cd= | 0.0046381
|  |  |  | @ Cl=0.6, Cd= | 0.0045073
alpha (deg) | Cl | Cd | Cm | Cl/Cd
-18.5 | -1.6372 | 0.03554 | -0.0496 | -46.0664
-18 | -1.661 | 0.03111 | -0.0453 | -53.3912
-17.5 | -1.6769 | 0.02832 | -0.0371 | -59.2126
-17 | -1.6594 | 0.02572 | -0.0331 | -64.5179
-16.5 | -1.6293 | 0.0237 | -0.0301 | -68.7468
-16 | -1.5965 | 0.02157 | -0.0273 | -74.0148
-15.5 | -1.5575 | 0.01986 | -0.025 | -78.424
-15 | -1.5152 | 0.01833 | -0.0229 | -82.6623
-14.5 | -1.4708 | 0.01692 | -0.0211 | -86.9267
-14 | -1.4237 | 0.01574 | -0.0195 | -90.4511
-13.5 | -1.3757 | 0.01459 | -0.018 | -94.2906
-13 | -1.326 | 0.01358 | -0.0167 | -97.6436
-12.5 | -1.2756 | 0.0126 | -0.0154 | -101.2381
-12 | -1.2239 | 0.01177 | -0.0143 | -103.9847
-11.5 | -1.173 | 0.01106 | -0.0129 | -106.0579
-11 | -1.1223 | 0.01044 | -0.0115 | -107.5
-10.5 | -1.0692 | 0.00985 | -0.0105 | -108.5482
-10 | -1.0165 | 0.00909 | -0.0095 | -111.8262
-9.5 | -0.9624 | 0.00857 | -0.0088 | -112.2987
-9 | -0.9073 | 0.00821 | -0.0082 | -110.5116
-8.5 | -0.8519 | 0.00789 | -0.0077 | -107.9721
-8 | -0.7961 | 0.00761 | -0.0072 | -104.6124
-7.5 | -0.7402 | 0.00734 | -0.0068 | -100.8447
-7 | -0.6842 | 0.00708 | -0.0064 | -96.6384
-6.5 | -0.6279 | 0.00687 | -0.0061 | -91.3974
-6 | -0.5716 | 0.00664 | -0.0058 | -86.0843
-5.5 | -0.5154 | 0.00637 | -0.0054 | -80.9105
-5 | -0.4592 | 0.00609 | -0.0051 | -75.4023
-4.5 | -0.4024 | 0.00594 | -0.0049 | -67.7441
-4 | -0.3454 | 0.00582 | -0.0047 | -59.3471
-3 | -0.2314 | 0.00559 | -0.0045 | -41.3953
-2.5 | -0.1745 | 0.00549 | -0.0043 | -31.7851
-2 | -0.1174 | 0.00545 | -0.0043 | -21.5413
-1.5 | -0.0603 | 0.00536 | -0.0042 | -11.25
-1 | -0.0035 | 0.00527 | -0.0041 | -0.66414
-0.5 | 0.0535 | 0.00519 | -0.0041 | 10.3083
0 | 0.1104 | 0.00515 | -0.0041 | 21.4369
0.5 | 0.1668 | 0.00502 | -0.004 | 33.2271
1 | 0.2233 | 0.00493 | -0.0039 | 45.2941
1.5 | 0.2798 | 0.00486 | -0.0039 | 57.572
2 | 0.3359 | 0.00477 | -0.0039 | 70.4193
2.5 | 0.3917 | 0.00465 | -0.0038 | 84.2366
3 | 0.4474 | 0.00457 | -0.0037 | 97.8993
3.5 | 0.5029 | 0.00456 | -0.0036 | 110.2851
4 | 0.5576 | 0.00446 | -0.0033 | 125.0224
4.5 | 0.6114 | 0.00452 | -0.0028 | 135.2655
5 | 0.664 | 0.00461 | -0.0019 | 144.0347
5.5 | 0.721 | 0.00482 | -0.002 | 149.5851
6 | 0.7812 | 0.00515 | -0.003 | 151.6893
6.5 | 0.8438 | 0.00552 | -0.0046 | 152.8623
7 | 0.9052 | 0.00598 | -0.006 | 151.3712
7.5 | 0.9655 | 0.0065 | -0.0072 | 148.5385
8 | 1.026 | 0.0069 | -0.0084 | 148.6957
8.5 | 1.0858 | 0.0073 | -0.0095 | 148.7397
9 | 1.1377 | 0.00777 | -0.0088 | 146.4221
9.5 | 1.1872 | 0.00827 | -0.0077 | 143.555
10 | 1.2352 | 0.00893 | -0.0064 | 138.3203
10.5 | 1.2848 | 0.00949 | -0.0054 | 135.3846
11 | 1.3344 | 0.01005 | -0.0045 | 132.7761
11.5 | 1.3827 | 0.01072 | -0.0034 | 128.9832
12 | 1.4303 | 0.01142 | -0.0022 | 125.2452
12.5 | 1.4775 | 0.01208 | -0.0011 | 122.3096
13 | 1.5238 | 0.0128 | 0.0001 | 119.0469
13.5 | 1.5689 | 0.01356 | 0.0014 | 115.7006
14 | 1.6117 | 0.01445 | 0.003 | 111.5363
14.5 | 1.6528 | 0.01536 | 0.0048 | 107.6042
15 | 1.6914 | 0.01632 | 0.0068 | 103.6397
15.5 | 1.7248 | 0.01749 | 0.0094 | 98.6164
16 | 1.75 | 0.01859 | 0.0134 | 94.1366
16.5 | 1.7772 | 0.02034 | 0.0151 | 87.3746
17 | 1.7974 | 0.02259 | 0.0167 | 79.5662
17.5 | 1.8092 | 0.02593 | 0.0175 | 69.7725
18 | 1.817 | 0.03019 | 0.0172 | 60.1855
18.5 | 1.8126 | 0.03626 | 0.0156 | 49.989
19 | 1.7986 | 0.04388 | 0.0129 | 40.9891
19.5 | 1.7731 | 0.0532 | 0.0094 | 33.3289
20 | 1.7321 | 0.06508 | 0.0044 | 26.6149

## 133. Re 16M Mach 0.25 (1)
BIGFOIL.COM POLAR EXPORT
PW106 sm
PW106 sm |  |  |  | Cl Max: | 1.098 | at alpha= | 10 | deg
JavaFoil+Calcfoil stall+Eppler ext transition |  |  |  | L/D Max: | 123.38 | at alpha= | 6.5 | deg
Re: | 16000000 |  |  | Cd Min: | 0.00586 | at alpha= | 3 | deg
Mach: | 0.25 |  |  | Cl=0 at alpha= | -0.81147 | deg
|  |  |  | @ Cl=0.1, Cd= | 0.0060184
|  |  |  | @ Cl=0.4, Cd= | 0.0059903
|  |  |  | @ Cl=0.6, Cd= | 0.06618
alpha (deg) | Cl | Cd | Cm | Cl/Cd
-12.5 | -0.067 | 0.08071 | 0.001 | -0.828
-12 | -0.089 | 0.07716 | 0.001 | -1.156
-11.5 | -0.189 | 0.0729 | 0.001 | -2.596
-11 | -0.249 | 0.06782 | 0.001 | -3.677
-10.5 | -0.301 | 0.06351 | 0.001 | -4.743
-10 | -0.347 | 0.05904 | 0.001 | -5.883
-9.5 | -0.387 | 0.05421 | 0.001 | -7.138
-9 | -0.419 | 0.04912 | 0.001 | -8.537
-8.5 | -0.446 | 0.04353 | 0.001 | -10.248
-8 | -0.555 | 0.00913 | 0.001 | -60.759
-7.5 | -0.566 | 0.00843 | 0.001 | -67.069
-7 | -0.562 | 0.0081 | 0.001 | -69.346
-6.5 | -0.548 | 0.00787 | 0.001 | -69.616
-6 | -0.525 | 0.00755 | 0.001 | -69.592
-5.5 | -0.495 | 0.00735 | 0.001 | -67.342
-5 | -0.457 | 0.00717 | 0.001 | -63.82
-4.5 | -0.414 | 0.00697 | 0.001 | -59.427
-4 | -0.366 | 0.00679 | 0.001 | -53.906
-3.5 | -0.314 | 0.0067 | 0.001 | -46.838
-3 | -0.259 | 0.00659 | 0.001 | -39.248
-2.5 | -0.201 | 0.00652 | 0 | -30.908
-2 | -0.143 | 0.00643 | 0 | -22.209
-1.5 | -0.083 | 0.00638 | 0 | -13.045
-1 | -0.023 | 0.00634 | 0 | -3.631
-0.5 | 0.038 | 0.0061 | 0 | 6.151
0 | 0.098 | 0.00602 | 0 | 16.327
0.5 | 0.159 | 0.00597 | 0 | 26.647
1 | 0.22 | 0.00598 | -0.001 | 36.748
1.5 | 0.28 | 0.00591 | -0.001 | 47.398
2 | 0.341 | 0.00601 | -0.001 | 56.644
2.5 | 0.401 | 0.00599 | -0.001 | 66.903
3 | 0.461 | 0.00586 | -0.001 | 78.652
3.5 | 0.521 | 0.00587 | -0.002 | 88.852
4 | 0.581 | 0.00616 | -0.002 | 94.344
4.5 | 0.641 | 0.00618 | -0.002 | 103.695
5 | 0.7 | 0.00642 | -0.002 | 109.099
5.5 | 0.758 | 0.00662 | -0.002 | 114.487
6 | 0.815 | 0.00671 | -0.003 | 121.532
6.5 | 0.872 | 0.00706 | -0.003 | 123.38
7 | 0.925 | 0.00771 | -0.003 | 119.951
7.5 | 0.976 | 0.00802 | -0.003 | 121.643
8 | 1.019 | 0.00893 | -0.004 | 114.159
8.5 | 1.056 | 0.00954 | -0.004 | 110.66
9 | 1.084 | 0.01023 | -0.004 | 105.906
9.5 | 1.096 | 0.01047 | -0.005 | 104.673
10 | 1.098 | 0.01117 | -0.005 | 98.302
10.5 | 1.085 | 0.01216 | -0.005 | 89.288
11 | 1.058 | 0.01352 | -0.005 | 78.266
11.5 | 1.015 | 0.01531 | -0.006 | 66.294
12 | 0.959 | 0.01784 | -0.006 | 53.755
12.5 | 0.889 | 0.0216 | -0.006 | 41.142
13 | 0.809 | 0.02648 | -0.006 | 30.54
13.5 | 0.721 | 0.03274 | -0.006 | 22.025
14 | 0.626 | 0.04199 | -0.006 | 14.898
14.5 | 0.525 | 0.05299 | -0.006 | 9.906
15 | 0.42 | 0.06618 | -0.006 | 6.344

## 134. Re 16M Mach 0.25 (2)
BIGFOIL.COM POLAR EXPORT
PW106 sm
PW106 sm |  |  |  | Cl Max: | 1.7221 | at alpha= | 16 | deg
XFOIL ncrit=9 |  |  |  | L/D Max: | 153.954 | at alpha= | 6.5 | deg
Re: | 16000000 |  |  | Cd Min: | 0.13575 | at alpha= | 20 | deg
Mach: | 0.25 |  |  | Cl=0 at alpha= | -0.97623 | deg
|  |  |  | @ Cl=0.1, Cd= | 0.0051726
|  |  |  | @ Cl=0.4, Cd= | 0.0046508
|  |  |  | @ Cl=0.6, Cd= | 0.0045135
alpha (deg) | Cl | Cd | Cm | Cl/Cd
-12.5 | -0.8508 | 0.08417 | -0.0047 | -10.1081
-12 | -0.8774 | 0.07177 | -0.0136 | -12.2252
-11.5 | -0.918 | 0.05751 | -0.0278 | -15.9624
-11 | -1.0311 | 0.0359 | -0.0292 | -28.7214
-10.5 | -1.0853 | 0.0194 | -0.0242 | -55.9433
-10 | -1.0519 | 0.0146 | -0.0207 | -72.0479
-9.5 | -1.004 | 0.0119 | -0.0179 | -84.3697
-9 | -0.952 | 0.00984 | -0.0154 | -96.748
-8.5 | -0.8942 | 0.00886 | -0.0136 | -100.9255
-8 | -0.8348 | 0.00827 | -0.0122 | -100.9432
-7.5 | -0.7748 | 0.00786 | -0.011 | -98.5751
-7 | -0.7148 | 0.00751 | -0.01 | -95.1798
-6.5 | -0.6547 | 0.00725 | -0.0091 | -90.3034
-6 | -0.5951 | 0.00694 | -0.0083 | -85.7493
-5.5 | -0.5356 | 0.00667 | -0.0075 | -80.2999
-5 | -0.4767 | 0.00629 | -0.0068 | -75.787
-4.5 | -0.4175 | 0.00603 | -0.0062 | -69.2371
-4 | -0.3579 | 0.00588 | -0.0058 | -60.8673
-3.5 | -0.2984 | 0.00576 | -0.0055 | -51.8056
-3 | -0.2391 | 0.00564 | -0.0052 | -42.3936
-2.5 | -0.1799 | 0.00552 | -0.0049 | -32.5906
-1.5 | -0.0616 | 0.00538 | -0.0046 | -11.4498
-1 | -0.0028 | 0.0053 | -0.0044 | -0.5283
-0.5 | 0.0561 | 0.00521 | -0.0043 | 10.7678
0 | 0.1148 | 0.00516 | -0.0043 | 22.2481
0.5 | 0.1731 | 0.00503 | -0.0041 | 34.4135
1 | 0.2314 | 0.00495 | -0.0041 | 46.7475
1.5 | 0.2897 | 0.00488 | -0.004 | 59.3648
2.5 | 0.4052 | 0.00464 | -0.0038 | 87.3276
3 | 0.4629 | 0.00459 | -0.0036 | 100.8497
3.5 | 0.5201 | 0.00458 | -0.0034 | 113.559
4 | 0.5767 | 0.00448 | -0.003 | 128.7277
4.5 | 0.6323 | 0.00456 | -0.0023 | 138.6623
5 | 0.6868 | 0.00466 | -0.0012 | 147.382
5.5 | 0.7479 | 0.00492 | -0.0016 | 152.0122
6 | 0.8108 | 0.00527 | -0.0025 | 153.852
6.5 | 0.876 | 0.00569 | -0.0039 | 153.9543
7 | 0.9402 | 0.00621 | -0.005 | 151.401
7.5 | 1.0037 | 0.00674 | -0.006 | 148.9169
8 | 1.0677 | 0.00713 | -0.0069 | 149.7475
8.5 | 1.1308 | 0.00761 | -0.0076 | 148.594
9 | 1.1837 | 0.00816 | -0.0061 | 145.0613
9.5 | 1.2339 | 0.00895 | -0.0042 | 137.8659
10 | 1.2863 | 0.00953 | -0.0025 | 134.9738
10.5 | 1.3388 | 0.0102 | -0.0009 | 131.2549
11 | 1.391 | 0.0109 | 0.0008 | 127.6147
11.5 | 1.4419 | 0.01171 | 0.0026 | 123.1341
12 | 1.4912 | 0.01261 | 0.0047 | 118.2554
12.5 | 1.5397 | 0.01351 | 0.0069 | 113.9674
13 | 1.586 | 0.01452 | 0.0094 | 109.2287
13.5 | 1.6298 | 0.01563 | 0.0122 | 104.2738
14 | 1.6664 | 0.0171 | 0.0157 | 97.4503
14.5 | 1.6946 | 0.01874 | 0.02 | 90.4269
15 | 1.7143 | 0.02114 | 0.0233 | 81.0927
15.5 | 1.7198 | 0.02531 | 0.0249 | 67.9494
16 | 1.7221 | 0.03081 | 0.0241 | 55.8942
16.5 | 1.7049 | 0.03919 | 0.021 | 43.5034
17 | 1.6744 | 0.04952 | 0.0166 | 33.8126
17.5 | 1.6332 | 0.06149 | 0.0112 | 26.5604
18 | 1.5836 | 0.07505 | 0.0048 | 21.1006
18.5 | 1.523 | 0.09063 | -0.0028 | 16.8046
19 | 1.4671 | 0.10593 | -0.0102 | 13.8497
19.5 | 1.4108 | 0.12142 | -0.0177 | 11.6192
20 | 1.3575 | 0.13575 | -0.0237 | 10

## 135. Re 16M Mach 0.50 (1)
BIGFOIL.COM POLAR EXPORT
PW106 sm
PW106 sm |  |  |  | Cl Max: | 1.122 | at alpha= | 20 | deg
JavaFoil+Calcfoil stall+Eppler ext transition |  |  |  | L/D Max: | 117.246 | at alpha= | 6 | deg
Re: | 16000000 |  |  | Cd Min: | 0.006 | at alpha= | 2.5 | deg
Mach: | 0.5 |  |  | Cl=0 at alpha= | -0.80882 | deg
|  |  |  | @ Cl=0.1, Cd= | 0.0061862
|  |  |  | @ Cl=0.4, Cd= | 0.0061505
|  |  |  | @ Cl=0.6, Cd= | 0.0062673
alpha (deg) | Cl | Cd | Cm | Cl/Cd
-20 | -1.032 | 0.16102 | 0 | -6.409
-19.5 | -1.002 | 0.16981 | 0 | -5.903
-19 | -0.978 | 0.15324 | 0 | -6.382
-18.5 | -0.954 | 0.13949 | 0 | -6.837
-18 | -0.931 | 0.12584 | 0.001 | -7.396
-17.5 | -0.898 | 0.13673 | 0.001 | -6.567
-17 | -0.874 | 0.12191 | 0.001 | -7.17
-16.5 | -0.851 | 0.11054 | 0.001 | -7.699
-16 | -0.819 | 0.11509 | 0.001 | -7.116
-15.5 | -0.797 | 0.1009 | 0.001 | -7.902
-15 | -0.781 | 0.08455 | 0.001 | -9.237
-14.5 | -0.74 | 0.09534 | 0.001 | -7.76
-14 | -0.727 | 0.07671 | 0.001 | -9.478
-13.5 | -0.735 | 0.04737 | 0.001 | -15.524
-13 | -0.661 | 0.08135 | 0.001 | -8.13
-12.5 | -0.644 | 0.06787 | 0.001 | -9.491
-12 | -0.678 | 0.02725 | 0.002 | -24.885
-11.5 | -0.583 | 0.06736 | 0.001 | -8.66
-11 | -0.591 | 0.03846 | 0.001 | -15.38
-10.5 | -0.535 | 0.05629 | 0.001 | -9.496
-10 | -0.518 | 0.0454 | 0.001 | -11.402
-9.5 | -0.479 | 0.05165 | 0.001 | -9.271
-9 | -0.469 | 0.03629 | 0.001 | -12.92
-8.5 | -0.456 | 0.0258 | 0.001 | -17.662
-8 | -0.482 | 0.00939 | 0.002 | -51.388
-7.5 | -0.449 | 0.0095 | 0.002 | -47.283
-7 | -0.416 | 0.00897 | 0.001 | -46.325
-6.5 | -0.382 | 0.00842 | 0.001 | -45.421
-6 | -0.349 | 0.00817 | 0.001 | -42.716
-5.5 | -0.315 | 0.00799 | 0.001 | -39.47
-5 | -0.282 | 0.00778 | 0.001 | -36.215
-4.5 | -0.281 | 0.00762 | 0.001 | -36.859
-4 | -0.365 | 0.00729 | 0.001 | -50.104
-3.5 | -0.333 | 0.0071 | 0.001 | -46.93
-3 | -0.281 | 0.00688 | 0.001 | -40.857
-2.5 | -0.222 | 0.00678 | 0 | -32.686
-2 | -0.158 | 0.00665 | 0 | -23.823
-1.5 | -0.093 | 0.00657 | 0 | -14.114
-1 | -0.026 | 0.00653 | 0 | -3.934
-0.5 | 0.042 | 0.00628 | 0 | 6.676
0 | 0.11 | 0.00617 | 0 | 17.824
0.5 | 0.178 | 0.00617 | -0.001 | 28.778
1 | 0.245 | 0.00619 | -0.001 | 39.677
1.5 | 0.313 | 0.00609 | -0.001 | 51.376
2 | 0.381 | 0.00621 | -0.001 | 61.307
2.5 | 0.448 | 0.006 | -0.001 | 74.677
3 | 0.515 | 0.00611 | -0.002 | 84.35
3.5 | 0.582 | 0.00618 | -0.002 | 94.136
4 | 0.648 | 0.0065 | -0.002 | 99.791
4.5 | 0.714 | 0.00665 | -0.002 | 107.383
5 | 0.78 | 0.00701 | -0.003 | 111.222
5.5 | 0.843 | 0.00732 | -0.003 | 115.143
6 | 0.904 | 0.00771 | -0.003 | 117.246
6.5 | 0.963 | 0.00874 | -0.003 | 110.156
7 | 1.014 | 0.00927 | -0.004 | 109.393
7.5 | 1.049 | 0.01047 | -0.004 | 100.134
8 | 1.051 | 0.01165 | -0.004 | 90.248
8.5 | 0.982 | 0.01322 | -0.004 | 74.269
9 | 0.631 | 0.01593 | -0.005 | 39.618
9.5 | 0.648 | 0.0206 | -0.005 | 31.458
10 | 0.681 | 0.02025 | -0.005 | 33.633
10.5 | 0.707 | 0.02226 | -0.005 | 31.773
11 | 0.733 | 0.0246 | -0.006 | 29.786
11.5 | 0.734 | 0.03839 | -0.006 | 19.13
12 | 0.751 | 0.04636 | -0.006 | 16.207
12.5 | 0.77 | 0.05394 | -0.006 | 14.283
13 | 0.801 | 0.05484 | -0.006 | 14.599
13.5 | 0.837 | 0.05177 | -0.007 | 16.175
14 | 0.837 | 0.07388 | -0.006 | 11.324
14.5 | 0.862 | 0.0793 | -0.006 | 10.867
15 | 0.861 | 0.11023 | -0.006 | 7.809
15.5 | 0.888 | 0.11655 | -0.006 | 7.615
16 | 0.92 | 0.11499 | -0.007 | 8.001
16.5 | 0.937 | 0.13753 | -0.006 | 6.812
17 | 0.969 | 0.13389 | -0.007 | 7.235
17.5 | 0.988 | 0.16022 | -0.007 | 6.167
18 | 1.016 | 0.16177 | -0.007 | 6.283
18.5 | 1.042 | 0.17284 | -0.007 | 6.029
19 | 1.072 | 0.17033 | -0.008 | 6.294
19.5 | 1.095 | 0.19243 | -0.008 | 5.69
20 | 1.122 | 0.19576 | -0.008 | 5.731

## 136. Re 16M Mach 0.50 (2)
BIGFOIL.COM POLAR EXPORT
PW106 sm
PW106 sm |  |  |  | Cl Max: | 1.4054 | at alpha= | 9 | deg
XFOIL ncrit=9 |  |  |  | L/D Max: | 162.332 | at alpha= | 5.5 | deg
Re: | 16000000 |  |  | Cd Min: | 0.01006 | at alpha= | 9 | deg
Mach: | 0.5 |  |  | Cl=0 at alpha= | -99 | deg
|  |  |  | @ Cl=0.1, Cd= | 0.00523
|  |  |  | @ Cl=0.4, Cd= | 0.004842
|  |  |  | @ Cl=0.6, Cd= | 0.0046692
alpha (deg) | Cl | Cd | Cm | Cl/Cd
0 | 0.1353 | 0.00523 | -0.0052 | 25.87
0.5 | 0.2018 | 0.00513 | -0.0049 | 39.3372
1 | 0.2683 | 0.00502 | -0.0046 | 53.4462
1.5 | 0.3349 | 0.00495 | -0.0044 | 67.6566
2 | 0.4012 | 0.00484 | -0.004 | 82.8926
2.5 | 0.4668 | 0.00473 | -0.0036 | 98.6892
3 | 0.5331 | 0.00469 | -0.003 | 113.6674
3.5 | 0.5989 | 0.00467 | -0.0023 | 128.2441
4 | 0.6641 | 0.00462 | -0.0011 | 143.7446
4.5 | 0.7285 | 0.00473 | 0.0005 | 154.0169
5.5 | 0.8701 | 0.00536 | 0.0019 | 162.3321
6 | 0.9489 | 0.00585 | 0.0013 | 162.2051
6.5 | 1.0281 | 0.00646 | 0.001 | 159.1486
7 | 1.1068 | 0.00721 | 0.0013 | 153.509
7.5 | 1.1876 | 0.00776 | 0.0019 | 153.0412
8 | 1.2689 | 0.00845 | 0.003 | 150.1657
8.5 | 1.3358 | 0.00938 | 0.0072 | 142.4094
9 | 1.4054 | 0.01006 | 0.0122 | 139.7018

## 137. Re 18M Mach 0.00 (1)
BIGFOIL.COM POLAR EXPORT
PW106 sm
PW106 sm |  |  |  | Cl Max: | 1.129 | at alpha= | 11 | deg
JavaFoil+Calcfoil stall+Eppler ext transition |  |  |  | L/D Max: | 122.706 | at alpha= | 7.5 | deg
Re: | 18000000 |  |  | Cd Min: | 0.00583 | at alpha= | 3 | deg
Mach: | 0 |  |  | Cl=0 at alpha= | -0.81034 | deg
|  |  |  | @ Cl=0.1, Cd= | 0.0059075
|  |  |  | @ Cl=0.4, Cd= | 0.0058459
|  |  |  | @ Cl=0.6, Cd= | 0.0060838
alpha (deg) | Cl | Cd | Cm | Cl/Cd
-14 | -0.403 | 0.08916 | 0.001 | -4.519
-13.5 | -0.422 | 0.08381 | 0.001 | -5.031
-13 | -0.44 | 0.07901 | 0.001 | -5.572
-12.5 | -0.459 | 0.07376 | 0.001 | -6.22
-12 | -0.476 | 0.0692 | 0.001 | -6.882
-11.5 | -0.493 | 0.06398 | 0.001 | -7.71
-11 | -0.508 | 0.06021 | 0.001 | -8.431
-10.5 | -0.523 | 0.05398 | 0.001 | -9.685
-10 | -0.536 | 0.04757 | 0.001 | -11.276
-9.5 | -0.635 | 0.0104 | 0.001 | -61.059
-9 | -0.65 | 0.00889 | 0.001 | -73.032
-8.5 | -0.645 | 0.00846 | 0.001 | -76.157
-8 | -0.634 | 0.00819 | 0.001 | -77.4
-7.5 | -0.618 | 0.00793 | 0.001 | -77.921
-7 | -0.596 | 0.0077 | 0.001 | -77.353
-6.5 | -0.567 | 0.00743 | 0.001 | -76.35
-6 | -0.534 | 0.00724 | 0.001 | -73.799
-5.5 | -0.496 | 0.00708 | 0.001 | -70.022
-5 | -0.454 | 0.00691 | 0.001 | -65.69
-4.5 | -0.408 | 0.00674 | 0.001 | -60.455
-4 | -0.358 | 0.00664 | 0.001 | -53.911
-3.5 | -0.306 | 0.00654 | 0.001 | -46.802
-3 | -0.252 | 0.00646 | 0.001 | -38.91
-2.5 | -0.196 | 0.00637 | 0 | -30.685
-2 | -0.138 | 0.00633 | 0 | -21.866
-1.5 | -0.081 | 0.00629 | 0 | -12.824
-1 | -0.022 | 0.00621 | 0 | -3.594
-0.5 | 0.036 | 0.00599 | 0 | 6.071
0 | 0.095 | 0.00591 | 0 | 16.11
0.5 | 0.154 | 0.00588 | 0 | 26.173
1 | 0.213 | 0.00594 | -0.001 | 35.83
1.5 | 0.271 | 0.00587 | -0.001 | 46.265
2 | 0.33 | 0.00587 | -0.001 | 56.198
2.5 | 0.388 | 0.00585 | -0.001 | 66.417
3 | 0.447 | 0.00583 | -0.001 | 76.687
3.5 | 0.505 | 0.00587 | -0.002 | 86.056
4 | 0.563 | 0.00602 | -0.002 | 93.505
4.5 | 0.621 | 0.00612 | -0.002 | 101.485
5 | 0.678 | 0.00623 | -0.002 | 108.904
5.5 | 0.735 | 0.00644 | -0.002 | 114.143
6 | 0.791 | 0.00667 | -0.003 | 118.574
6.5 | 0.846 | 0.00692 | -0.003 | 122.278
7 | 0.899 | 0.00745 | -0.003 | 120.602
7.5 | 0.949 | 0.00774 | -0.003 | 122.706
8 | 0.994 | 0.00836 | -0.004 | 118.972
8.5 | 1.035 | 0.00873 | -0.004 | 118.6
9 | 1.07 | 0.00921 | -0.004 | 116.167
9.5 | 1.098 | 0.0098 | -0.004 | 112.049
10 | 1.117 | 0.00944 | -0.005 | 118.311
10.5 | 1.127 | 0.01062 | -0.005 | 106.091
11 | 1.129 | 0.01136 | -0.005 | 99.431
11.5 | 1.122 | 0.01227 | -0.005 | 91.468
12 | 1.107 | 0.01335 | -0.006 | 82.939
12.5 | 1.083 | 0.01502 | -0.006 | 72.127
13 | 1.052 | 0.01726 | -0.006 | 60.927
13.5 | 1.015 | 0.02016 | -0.006 | 50.351
14 | 0.975 | 0.02363 | -0.007 | 41.251
14.5 | 0.929 | 0.02844 | -0.007 | 32.659
15 | 0.878 | 0.03493 | -0.007 | 25.148
15.5 | 0.829 | 0.04172 | -0.007 | 19.873
16 | 0.78 | 0.04948 | -0.007 | 15.77

## 138. Re 18M Mach 0.00 (2)
BIGFOIL.COM POLAR EXPORT
PW106 sm
PW106 sm |  |  |  | Cl Max: | 1.8482 | at alpha= | 18.5 | deg
XFOIL ncrit=9 |  |  |  | L/D Max: | 153.101 | at alpha= | 6.5 | deg
Re: | 18000000 |  |  | Cd Min: | 0.05033 | at alpha= | 20 | deg
Mach: | 0 |  |  | Cl=0 at alpha= | -0.96643 | deg
|  |  |  | @ Cl=0.1, Cd= | 0.0050916
|  |  |  | @ Cl=0.4, Cd= | 0.0046808
|  |  |  | @ Cl=0.6, Cd= | 0.0045817
alpha (deg) | Cl | Cd | Cm | Cl/Cd
-20 | -1.7514 | 0.03422 | -0.048 | -51.1806
-19.5 | -1.7751 | 0.02967 | -0.044 | -59.8281
-19 | -1.7861 | 0.0272 | -0.037 | -65.6654
-18.5 | -1.7769 | 0.02515 | -0.0315 | -70.6521
-18 | -1.7498 | 0.02339 | -0.0285 | -74.8097
-17.5 | -1.7175 | 0.02177 | -0.0259 | -78.893
-17 | -1.6812 | 0.0203 | -0.0238 | -82.8177
-16.5 | -1.6412 | 0.01902 | -0.0219 | -86.2881
-16 | -1.5997 | 0.01775 | -0.0202 | -90.1239
-15.5 | -1.5558 | 0.01662 | -0.0187 | -93.6101
-15 | -1.5103 | 0.01559 | -0.0174 | -96.8762
-14.5 | -1.4636 | 0.01461 | -0.0162 | -100.178
-14 | -1.4155 | 0.01374 | -0.0151 | -103.0204
-13.5 | -1.3665 | 0.0129 | -0.0141 | -105.9302
-13 | -1.3165 | 0.01214 | -0.0132 | -108.4432
-12.5 | -1.2659 | 0.0114 | -0.0123 | -111.0439
-12 | -1.2129 | 0.01075 | -0.0119 | -112.8279
-11.5 | -1.1657 | 0.01026 | -0.0101 | -113.616
-11 | -1.1137 | 0.00975 | -0.0093 | -114.2256
-10.5 | -1.0609 | 0.00928 | -0.0086 | -114.3211
-10 | -1.0086 | 0.00863 | -0.0079 | -116.8714
-9.5 | -0.9549 | 0.00823 | -0.0074 | -116.0267
-9 | -0.9004 | 0.00792 | -0.007 | -113.6869
-8.5 | -0.8457 | 0.00762 | -0.0066 | -110.9843
-8 | -0.7906 | 0.00735 | -0.0063 | -107.5646
-7.5 | -0.7353 | 0.0071 | -0.006 | -103.5634
-7 | -0.6799 | 0.00686 | -0.0057 | -99.1108
-6.5 | -0.6242 | 0.00666 | -0.0054 | -93.7237
-5 | -0.4567 | 0.00597 | -0.0047 | -76.4992
-4.5 | -0.4003 | 0.00584 | -0.0045 | -68.5445
-4 | -0.3438 | 0.00571 | -0.0044 | -60.2102
-3 | -0.2305 | 0.00552 | -0.0043 | -41.7572
-2.5 | -0.174 | 0.00542 | -0.0042 | -32.1033
-2 | -0.1172 | 0.00537 | -0.0041 | -21.825
-1.5 | -0.0605 | 0.0053 | -0.0041 | -11.4151
-1 | -0.0038 | 0.0052 | -0.004 | -0.73077
-0.5 | 0.0528 | 0.00515 | -0.004 | 10.2524
0 | 0.1094 | 0.00508 | -0.004 | 21.5354
0.5 | 0.1656 | 0.00498 | -0.0039 | 33.253
1 | 0.2218 | 0.00492 | -0.0039 | 45.0813
1.5 | 0.2782 | 0.00485 | -0.0039 | 57.3608
2 | 0.3341 | 0.00476 | -0.0039 | 70.1891
2.5 | 0.3898 | 0.00469 | -0.0039 | 83.113
3 | 0.4452 | 0.00464 | -0.0038 | 95.9483
3.5 | 0.5008 | 0.0046 | -0.0037 | 108.8696
4.5 | 0.6094 | 0.00458 | -0.0032 | 133.0568
5 | 0.6628 | 0.00462 | -0.0027 | 143.4632
5.5 | 0.7145 | 0.00478 | -0.0017 | 149.477
6 | 0.773 | 0.00506 | -0.0024 | 152.7668
6.5 | 0.8344 | 0.00545 | -0.0039 | 153.1009
7 | 0.8952 | 0.00586 | -0.0053 | 152.7645
7.5 | 0.9552 | 0.00635 | -0.0066 | 150.4252
8 | 1.0152 | 0.00672 | -0.0078 | 151.0714
8.5 | 1.0745 | 0.00712 | -0.0089 | 150.9129
9 | 1.1311 | 0.00758 | -0.0095 | 149.2216
9.5 | 1.1801 | 0.00804 | -0.0085 | 146.7786
10 | 1.2277 | 0.00867 | -0.0072 | 141.6032
10.5 | 1.2767 | 0.0092 | -0.0063 | 138.7717
11 | 1.326 | 0.00972 | -0.0055 | 136.4198
11.5 | 1.3739 | 0.01037 | -0.0046 | 132.4879
12 | 1.4217 | 0.01097 | -0.0037 | 129.5989
12.5 | 1.4689 | 0.01158 | -0.0027 | 126.848
13 | 1.5151 | 0.01224 | -0.0017 | 123.7827
13.5 | 1.5604 | 0.01293 | -0.0007 | 120.6806
14 | 1.6041 | 0.01371 | 0.0006 | 117.0022
14.5 | 1.6462 | 0.01453 | 0.002 | 113.2966
15 | 1.6865 | 0.01539 | 0.0036 | 109.5841
15.5 | 1.7232 | 0.01638 | 0.0056 | 105.2015
16 | 1.7574 | 0.01737 | 0.0078 | 101.1744
16.5 | 1.78 | 0.01855 | 0.0118 | 95.9569
17 | 1.8096 | 0.02015 | 0.013 | 89.8065
17.5 | 1.8278 | 0.02241 | 0.0147 | 81.5618
18 | 1.8421 | 0.02534 | 0.0155 | 72.6953
18.5 | 1.8482 | 0.02952 | 0.0154 | 62.6084
19 | 1.8482 | 0.03485 | 0.0142 | 53.033
19.5 | 1.8391 | 0.0416 | 0.0121 | 44.2091
20 | 1.8165 | 0.05033 | 0.0089 | 36.0918

## 139. Re 18M Mach 0.10 (1)
BIGFOIL.COM POLAR EXPORT
PW106 sm
PW106 sm |  |  |  | Cl Max: | 1.123 | at alpha= | 10.5 | deg
JavaFoil+Calcfoil stall+Eppler ext transition |  |  |  | L/D Max: | 122.001 | at alpha= | 7.5 | deg
Re: | 18000000 |  |  | Cd Min: | 0.00583 | at alpha= | 3 | deg
Mach: | 0.1 |  |  | Cl=0 at alpha= | -0.81356 | deg
|  |  |  | @ Cl=0.1, Cd= | 0.0059273
|  |  |  | @ Cl=0.4, Cd= | 0.0058466
|  |  |  | @ Cl=0.6, Cd= | 0.0060828
alpha (deg) | Cl | Cd | Cm | Cl/Cd
-14 | -0.36 | 0.09085 | 0.001 | -3.964
-13.5 | -0.381 | 0.0854 | 0.001 | -4.465
-13 | -0.403 | 0.08027 | 0.001 | -5.015
-12.5 | -0.424 | 0.07557 | 0.001 | -5.604
-12 | -0.444 | 0.07042 | 0.001 | -6.31
-11.5 | -0.464 | 0.06604 | 0.001 | -7.023
-11 | -0.482 | 0.06169 | 0.001 | -7.808
-10.5 | -0.499 | 0.05681 | 0.001 | -8.776
-10 | -0.515 | 0.05017 | 0.001 | -10.269
-9.5 | -0.539 | 0.03707 | 0.001 | -14.546
-9 | -0.636 | 0.00916 | 0.001 | -69.351
-8.5 | -0.634 | 0.00856 | 0.001 | -74.016
-8 | -0.626 | 0.00829 | 0.001 | -75.606
-7.5 | -0.613 | 0.00799 | 0.001 | -76.75
-7 | -0.592 | 0.00777 | 0.001 | -76.281
-6.5 | -0.566 | 0.00749 | 0.001 | -75.54
-6 | -0.534 | 0.00728 | 0.001 | -73.33
-5.5 | -0.496 | 0.0071 | 0.001 | -69.869
-5 | -0.455 | 0.00692 | 0.001 | -65.672
-4.5 | -0.409 | 0.00675 | 0.001 | -60.516
-4 | -0.359 | 0.00669 | 0.001 | -53.755
-3.5 | -0.307 | 0.00654 | 0.001 | -46.978
-3 | -0.253 | 0.00648 | 0.001 | -38.969
-2.5 | -0.196 | 0.00637 | 0 | -30.835
-2 | -0.139 | 0.00633 | 0 | -21.978
-1.5 | -0.081 | 0.00629 | 0 | -12.887
-1 | -0.022 | 0.00621 | 0 | -3.61
-0.5 | 0.037 | 0.00598 | 0 | 6.107
0 | 0.096 | 0.00593 | 0 | 16.148
0.5 | 0.155 | 0.00589 | 0 | 26.257
1 | 0.214 | 0.00593 | -0.001 | 36.02
1.5 | 0.273 | 0.00586 | -0.001 | 46.514
2 | 0.332 | 0.00587 | -0.001 | 56.469
2.5 | 0.39 | 0.00585 | -0.001 | 66.75
3 | 0.449 | 0.00583 | -0.001 | 77.075
3.5 | 0.508 | 0.00587 | -0.002 | 86.477
4 | 0.566 | 0.00603 | -0.002 | 93.905
4.5 | 0.624 | 0.00612 | -0.002 | 102
5 | 0.682 | 0.00624 | -0.002 | 109.304
5.5 | 0.738 | 0.00645 | -0.002 | 114.544
6 | 0.794 | 0.00673 | -0.003 | 117.971
6.5 | 0.85 | 0.00698 | -0.003 | 121.689
7 | 0.903 | 0.00753 | -0.003 | 119.951
7.5 | 0.953 | 0.00781 | -0.003 | 122.001
8 | 0.998 | 0.00845 | -0.004 | 118.127
8.5 | 1.038 | 0.00883 | -0.004 | 117.563
9 | 1.072 | 0.00933 | -0.004 | 114.923
9.5 | 1.099 | 0.00994 | -0.004 | 110.571
10 | 1.116 | 0.00961 | -0.005 | 116.131
10.5 | 1.123 | 0.01079 | -0.005 | 104.089
11 | 1.122 | 0.01158 | -0.005 | 96.861
11.5 | 1.111 | 0.01256 | -0.006 | 88.487
12 | 1.091 | 0.01383 | -0.006 | 78.892
12.5 | 1.062 | 0.01565 | -0.006 | 67.893
13 | 1.026 | 0.01809 | -0.006 | 56.752
13.5 | 0.984 | 0.02137 | -0.006 | 46.051
14 | 0.937 | 0.02573 | -0.007 | 36.404
14.5 | 0.887 | 0.03065 | -0.007 | 28.932
15 | 0.833 | 0.03687 | -0.007 | 22.594
15.5 | 0.777 | 0.04536 | -0.007 | 17.138

## 140. Re 18M Mach 0.10 (2)
BIGFOIL.COM POLAR EXPORT
PW106 sm
PW106 sm |  |  |  | Cl Max: | 1.8331 | at alpha= | 18 | deg
XFOIL ncrit=9 |  |  |  | L/D Max: | 153.583 | at alpha= | 6.5 | deg
Re: | 18000000 |  |  | Cd Min: | 0.06086 | at alpha= | 20 | deg
Mach: | 0.1 |  |  | Cl=0 at alpha= | -0.96754 | deg
|  |  |  | @ Cl=0.1, Cd= | 0.0051008
|  |  |  | @ Cl=0.4, Cd= | 0.004693
|  |  |  | @ Cl=0.6, Cd= | 0.0045678
alpha (deg) | Cl | Cd | Cm | Cl/Cd
-19 | -1.6447 | 0.03893 | -0.0502 | -42.2476
-18.5 | -1.692 | 0.03176 | -0.0483 | -53.2746
-18 | -1.71 | 0.02876 | -0.0409 | -59.4576
-17.5 | -1.7034 | 0.02628 | -0.0352 | -64.8174
-17 | -1.6785 | 0.024 | -0.0317 | -69.9375
-16.5 | -1.6448 | 0.02214 | -0.0289 | -74.2909
-16 | -1.6083 | 0.02029 | -0.0263 | -79.2656
-15.5 | -1.5671 | 0.01873 | -0.0241 | -83.6679
-15 | -1.5232 | 0.01735 | -0.0222 | -87.7925
-14.5 | -1.4774 | 0.01606 | -0.0204 | -91.9925
-14 | -1.4294 | 0.01497 | -0.0189 | -95.4843
-13.5 | -1.3805 | 0.01391 | -0.0175 | -99.2451
-13 | -1.3302 | 0.01298 | -0.0162 | -102.4807
-12.5 | -1.2792 | 0.01208 | -0.015 | -105.894
-12 | -1.2252 | 0.0113 | -0.0143 | -108.4248
-11.5 | -1.1776 | 0.01072 | -0.0122 | -109.8507
-11 | -1.125 | 0.01013 | -0.0111 | -111.0563
-10.5 | -1.0714 | 0.00958 | -0.0102 | -111.8372
-9.5 | -0.9637 | 0.00843 | -0.0086 | -114.3179
-9 | -0.9087 | 0.00805 | -0.008 | -112.882
-8.5 | -0.8532 | 0.00772 | -0.0075 | -110.5181
-8 | -0.7974 | 0.00744 | -0.007 | -107.1774
-7.5 | -0.7414 | 0.00717 | -0.0066 | -103.4031
-7 | -0.6853 | 0.00692 | -0.0062 | -99.0318
-6.5 | -0.6289 | 0.00671 | -0.0059 | -93.7258
-6 | -0.5725 | 0.0065 | -0.0056 | -88.0769
-5.5 | -0.516 | 0.00629 | -0.0053 | -82.035
-5 | -0.4598 | 0.006 | -0.005 | -76.6333
-4.5 | -0.403 | 0.00585 | -0.0048 | -68.8889
-4 | -0.346 | 0.00572 | -0.0046 | -60.4895
-3 | -0.2319 | 0.00553 | -0.0044 | -41.9349
-2.5 | -0.175 | 0.00543 | -0.0043 | -32.2284
-1.5 | -0.0607 | 0.0053 | -0.0041 | -11.4528
-1 | -0.0037 | 0.00521 | -0.0041 | -0.71017
-0.5 | 0.0533 | 0.00515 | -0.004 | 10.3495
0 | 0.1102 | 0.00509 | -0.004 | 21.6503
0.5 | 0.1667 | 0.00498 | -0.004 | 33.4739
1 | 0.2233 | 0.00492 | -0.0039 | 45.3862
1.5 | 0.28 | 0.00485 | -0.0039 | 57.732
2 | 0.3363 | 0.00476 | -0.0039 | 70.6513
2.5 | 0.3922 | 0.0047 | -0.0039 | 83.4468
3.5 | 0.5039 | 0.0046 | -0.0037 | 109.5435
4 | 0.5591 | 0.00453 | -0.0035 | 123.4216
4.5 | 0.6132 | 0.00458 | -0.0031 | 133.8865
5 | 0.667 | 0.00463 | -0.0026 | 144.0605
5.5 | 0.719 | 0.00479 | -0.0016 | 150.1044
6 | 0.7781 | 0.00507 | -0.0023 | 153.4714
6.5 | 0.8401 | 0.00547 | -0.0038 | 153.5832
7 | 0.9015 | 0.0059 | -0.0051 | 152.7966
7.5 | 0.9621 | 0.00639 | -0.0064 | 150.5634
8 | 1.0226 | 0.00676 | -0.0076 | 151.2722
8.5 | 1.0825 | 0.00718 | -0.0086 | 150.766
9 | 1.1393 | 0.00764 | -0.0091 | 149.123
9.5 | 1.1888 | 0.00812 | -0.0079 | 146.4039
10 | 1.2367 | 0.00879 | -0.0066 | 140.694
10.5 | 1.2864 | 0.00931 | -0.0056 | 138.174
11 | 1.336 | 0.00988 | -0.0047 | 135.2227
12 | 1.433 | 0.01116 | -0.0026 | 128.405
12.5 | 1.4805 | 0.01179 | -0.0015 | 125.5725
13 | 1.5271 | 0.01249 | -0.0003 | 122.2658
13.5 | 1.5726 | 0.01322 | 0.001 | 118.9561
14 | 1.6161 | 0.01406 | 0.0025 | 114.9431
14.5 | 1.658 | 0.01494 | 0.0042 | 110.9772
15 | 1.6976 | 0.01587 | 0.0061 | 106.9691
15.5 | 1.7327 | 0.01697 | 0.0085 | 102.1037
16 | 1.7636 | 0.01807 | 0.0115 | 97.5982
16.5 | 1.7896 | 0.0196 | 0.0141 | 91.3061
17 | 1.811 | 0.02166 | 0.016 | 83.6103
17.5 | 1.8248 | 0.02462 | 0.0172 | 74.1186
18 | 1.8331 | 0.02861 | 0.0173 | 64.072
18.5 | 1.8329 | 0.03403 | 0.0161 | 53.8613
19 | 1.8233 | 0.04097 | 0.0139 | 44.5033
19.5 | 1.8 | 0.04988 | 0.0106 | 36.0866
20 | 1.7638 | 0.06086 | 0.0062 | 28.9813

## 141. Re 18M Mach 0.25 (1)
BIGFOIL.COM POLAR EXPORT
PW106 sm
PW106 sm |  |  |  | Cl Max: | 1.099 | at alpha= | 10 | deg
JavaFoil+Calcfoil stall+Eppler ext transition |  |  |  | L/D Max: | 122.007 | at alpha= | 7.5 | deg
Re: | 18000000 |  |  | Cd Min: | 0.00587 | at alpha= | 3 | deg
Mach: | 0.25 |  |  | Cl=0 at alpha= | -0.81147 | deg
|  |  |  | @ Cl=0.1, Cd= | 0.0059603
|  |  |  | @ Cl=0.4, Cd= | 0.0059002
|  |  |  | @ Cl=0.6, Cd= | 0.06378
alpha (deg) | Cl | Cd | Cm | Cl/Cd
-12.5 | -0.067 | 0.0801 | 0.001 | -0.835
-12 | -0.089 | 0.07684 | 0.001 | -1.161
-11.5 | -0.189 | 0.07242 | 0.001 | -2.614
-11 | -0.249 | 0.06751 | 0.001 | -3.695
-10.5 | -0.301 | 0.06299 | 0.001 | -4.786
-10 | -0.347 | 0.05892 | 0.001 | -5.895
-9.5 | -0.388 | 0.05334 | 0.001 | -7.267
-9 | -0.421 | 0.04763 | 0.001 | -8.838
-8.5 | -0.451 | 0.04012 | 0.001 | -11.234
-8 | -0.558 | 0.00881 | 0.001 | -63.283
-7.5 | -0.566 | 0.00828 | 0.001 | -68.342
-7 | -0.562 | 0.00804 | 0.001 | -69.921
-6.5 | -0.548 | 0.00774 | 0.001 | -70.804
-6 | -0.525 | 0.00746 | 0.001 | -70.403
-5.5 | -0.495 | 0.00725 | 0.001 | -68.234
-5 | -0.457 | 0.00706 | 0.001 | -64.838
-4.5 | -0.414 | 0.00687 | 0.001 | -60.306
-4 | -0.366 | 0.00676 | 0.001 | -54.158
-3.5 | -0.314 | 0.00662 | 0.001 | -47.417
-3 | -0.259 | 0.00653 | 0.001 | -39.596
-2.5 | -0.201 | 0.00642 | 0 | -31.391
-2 | -0.143 | 0.00637 | 0 | -22.417
-1.5 | -0.083 | 0.00634 | 0 | -13.132
-1 | -0.023 | 0.00627 | 0 | -3.674
-0.5 | 0.038 | 0.00603 | 0 | 6.229
0 | 0.098 | 0.00596 | 0 | 16.512
0.5 | 0.159 | 0.00597 | 0 | 26.639
1 | 0.22 | 0.00596 | -0.001 | 36.878
1.5 | 0.28 | 0.00591 | -0.001 | 47.416
2 | 0.341 | 0.00591 | -0.001 | 57.631
2.5 | 0.401 | 0.0059 | -0.001 | 67.998
3 | 0.461 | 0.00587 | -0.001 | 78.518
3.5 | 0.521 | 0.00598 | -0.002 | 87.19
4 | 0.581 | 0.00609 | -0.002 | 95.493
4.5 | 0.641 | 0.0062 | -0.002 | 103.395
5 | 0.7 | 0.00635 | -0.002 | 110.165
5.5 | 0.758 | 0.00656 | -0.002 | 115.602
6 | 0.815 | 0.00689 | -0.003 | 118.278
6.5 | 0.872 | 0.00744 | -0.003 | 117.151
7 | 0.925 | 0.00775 | -0.003 | 119.438
7.5 | 0.976 | 0.008 | -0.003 | 122.007
8 | 1.019 | 0.00882 | -0.004 | 115.496
8.5 | 1.056 | 0.00935 | -0.004 | 112.968
9 | 1.084 | 0.01004 | -0.004 | 107.951
9.5 | 1.097 | 0.0104 | -0.005 | 105.458
10 | 1.099 | 0.01096 | -0.005 | 100.291
10.5 | 1.087 | 0.01188 | -0.005 | 91.515
11 | 1.06 | 0.01311 | -0.005 | 80.827
11.5 | 1.018 | 0.01486 | -0.006 | 68.515
12 | 0.961 | 0.01726 | -0.006 | 55.678
12.5 | 0.891 | 0.02073 | -0.006 | 42.995
13 | 0.812 | 0.0251 | -0.006 | 32.344
13.5 | 0.723 | 0.03154 | -0.006 | 22.923
14 | 0.628 | 0.04029 | -0.006 | 15.579
14.5 | 0.526 | 0.05141 | -0.006 | 10.238
15 | 0.421 | 0.06378 | -0.006 | 6.606

## 142. Re 18M Mach 0.25 (2)
BIGFOIL.COM POLAR EXPORT
PW106 sm
PW106 sm |  |  |  | Cl Max: | 1.7428 | at alpha= | 16 | deg
XFOIL ncrit=9 |  |  |  | L/D Max: | 156.298 | at alpha= | 6 | deg
Re: | 18000000 |  |  | Cd Min: | 0.18902 | at alpha= | -16 | deg
Mach: | 0.25 |  |  | Cl=0 at alpha= | -0.97368 | deg
|  |  |  | @ Cl=0.1, Cd= | 0.0051174
|  |  |  | @ Cl=0.4, Cd= | 0.004716
|  |  |  | @ Cl=0.6, Cd= | 0.0045569
alpha (deg) | Cl | Cd | Cm | Cl/Cd
-16 | -0.7252 | 0.18902 | 0.0577 | -3.8366
-15.5 | -0.7071 | 0.18217 | 0.0536 | -3.8815
-15 | -0.6899 | 0.17487 | 0.0493 | -3.9452
-14.5 | -0.6749 | 0.1668 | 0.0448 | -4.0462
-14 | -0.6563 | 0.16034 | 0.0409 | -4.0932
-13.5 | -0.6426 | 0.15205 | 0.0364 | -4.2262
-12.5 | -0.9335 | 0.07007 | -0.0169 | -13.3224
-12 | -0.946 | 0.05823 | -0.0296 | -16.2459
-11.5 | -1.0095 | 0.04594 | -0.0307 | -21.9743
-11 | -1.1117 | 0.02484 | -0.0274 | -44.7544
-10.5 | -1.1013 | 0.01696 | -0.0233 | -64.9351
-10 | -1.0595 | 0.01339 | -0.0201 | -79.1262
-9.5 | -1.0079 | 0.01131 | -0.0176 | -89.1158
-9 | -0.9527 | 0.00982 | -0.0154 | -97.0163
-8.5 | -0.8956 | 0.00869 | -0.0135 | -103.061
-8 | -0.8363 | 0.00806 | -0.012 | -103.7593
-7.5 | -0.7762 | 0.00766 | -0.0108 | -101.3316
-7 | -0.7161 | 0.00731 | -0.0098 | -97.9617
-6.5 | -0.656 | 0.00705 | -0.0089 | -93.0496
-6 | -0.5962 | 0.00677 | -0.0081 | -88.065
-5.5 | -0.5366 | 0.00651 | -0.0074 | -82.427
-5 | -0.4773 | 0.00622 | -0.0067 | -76.7363
-4.5 | -0.4181 | 0.00594 | -0.0061 | -70.3872
-4 | -0.3586 | 0.00578 | -0.0057 | -62.0415
-3.5 | -0.2991 | 0.00567 | -0.0054 | -52.7513
-3 | -0.2396 | 0.00556 | -0.0051 | -43.0935
-2.5 | -0.1804 | 0.00546 | -0.0048 | -33.0403
-2 | -0.1213 | 0.0054 | -0.0046 | -22.463
-1.5 | -0.062 | 0.00532 | -0.0045 | -11.6541
-1 | -0.0031 | 0.00523 | -0.0044 | -0.59273
-0.5 | 0.0558 | 0.00517 | -0.0043 | 10.793
0 | 0.1146 | 0.0051 | -0.0042 | 22.4706
0.5 | 0.173 | 0.005 | -0.0041 | 34.6
1 | 0.2314 | 0.00492 | -0.0041 | 47.0325
1.5 | 0.29 | 0.00486 | -0.004 | 59.6708
2 | 0.348 | 0.00477 | -0.004 | 72.956
2.5 | 0.4058 | 0.00471 | -0.0039 | 86.1571
3 | 0.4636 | 0.00465 | -0.0037 | 99.6989
3.5 | 0.5214 | 0.00462 | -0.0036 | 112.8571
4 | 0.5784 | 0.00453 | -0.0033 | 127.6821
4.5 | 0.6345 | 0.0046 | -0.0027 | 137.9348
5 | 0.6898 | 0.00469 | -0.0019 | 147.0789
5.5 | 0.7447 | 0.00487 | -0.0009 | 152.9158
6 | 0.8065 | 0.00516 | -0.0015 | 156.2984
6.5 | 0.8723 | 0.00561 | -0.003 | 155.4902
7 | 0.9365 | 0.00612 | -0.0042 | 153.0229
7.5 | 1.0002 | 0.00663 | -0.0052 | 150.8597
8 | 1.0644 | 0.00698 | -0.0061 | 152.4928
8.5 | 1.1275 | 0.00747 | -0.0068 | 150.9371
9 | 1.1851 | 0.00806 | -0.0064 | 147.0347
9.5 | 1.2357 | 0.0088 | -0.0044 | 140.4205
10 | 1.2882 | 0.00934 | -0.0028 | 137.9229
10.5 | 1.3407 | 0.01001 | -0.0011 | 133.9361
11 | 1.3932 | 0.0107 | 0.0005 | 130.2056
11.5 | 1.4448 | 0.01146 | 0.0023 | 126.0733
12 | 1.4951 | 0.01229 | 0.0043 | 121.6517
12.5 | 1.5443 | 0.01315 | 0.0064 | 117.4373
13 | 1.5915 | 0.01412 | 0.0088 | 112.7125
13.5 | 1.6363 | 0.01518 | 0.0115 | 107.7931
14 | 1.6752 | 0.01656 | 0.0148 | 101.1594
14.5 | 1.7099 | 0.01813 | 0.0182 | 94.3133
15 | 1.73 | 0.02021 | 0.0225 | 85.6012
15.5 | 1.738 | 0.02387 | 0.0248 | 72.8111
16 | 1.7428 | 0.0288 | 0.0247 | 60.5139
16.5 | 1.7291 | 0.03655 | 0.0222 | 47.3078
17 | 1.702 | 0.04637 | 0.0181 | 36.7048
17.5 | 1.6637 | 0.05784 | 0.0131 | 28.7638
18 | 1.6149 | 0.07107 | 0.0069 | 22.7227
18.5 | 1.5557 | 0.08628 | -0.0005 | 18.0308
19 | 1.5014 | 0.10121 | -0.0077 | 14.8345
19.5 | 1.4451 | 0.1167 | -0.0153 | 12.383
20 | 1.3884 | 0.13219 | -0.0227 | 10.5031

## 143. Re 18M Mach 0.50 (1)
BIGFOIL.COM POLAR EXPORT
PW106 sm
PW106 sm |  |  |  | Cl Max: | 1.123 | at alpha= | 20 | deg
JavaFoil+Calcfoil stall+Eppler ext transition |  |  |  | L/D Max: | 117.048 | at alpha= | 6 | deg
Re: | 18000000 |  |  | Cd Min: | 0.00608 | at alpha= | 0.5 | deg
Mach: | 0.5 |  |  | Cl=0 at alpha= | -0.80882 | deg
|  |  |  | @ Cl=0.1, Cd= | 0.0061632
|  |  |  | @ Cl=0.4, Cd= | 0.0061085
|  |  |  | @ Cl=0.6, Cd= | 0.0064318
alpha (deg) | Cl | Cd | Cm | Cl/Cd
-20 | -1.032 | 0.16385 | 0 | -6.297
-19.5 | -1.002 | 0.17381 | 0 | -5.767
-19 | -0.978 | 0.15666 | 0 | -6.241
-18.5 | -0.953 | 0.14282 | 0 | -6.676
-18 | -0.93 | 0.12926 | 0.001 | -7.195
-17.5 | -0.898 | 0.14181 | 0.001 | -6.329
-17 | -0.873 | 0.12595 | 0.001 | -6.935
-16.5 | -0.849 | 0.11489 | 0.001 | -7.392
-16 | -0.818 | 0.12015 | 0.001 | -6.809
-15.5 | -0.795 | 0.1064 | 0.001 | -7.472
-15 | -0.773 | 0.09374 | 0.001 | -8.248
-14.5 | -0.739 | 0.10176 | 0.001 | -7.26
-14 | -0.717 | 0.0874 | 0.001 | -8.209
-13.5 | -0.705 | 0.06899 | 0.001 | -10.224
-13 | -0.662 | 0.08003 | 0.001 | -8.277
-12.5 | -0.647 | 0.06563 | 0.001 | -9.853
-12 | -0.702 | 0.01866 | 0.002 | -37.652
-11.5 | -0.585 | 0.06576 | 0.001 | -8.895
-11 | -0.614 | 0.02683 | 0.002 | -22.887
-10.5 | -0.537 | 0.05437 | 0.001 | -9.876
-10 | -0.525 | 0.04064 | 0.001 | -12.909
-9.5 | -0.481 | 0.04967 | 0.001 | -9.687
-9 | -0.517 | 0.01484 | 0.002 | -34.819
-8.5 | -0.507 | 0.01052 | 0.002 | -48.228
-8 | -0.482 | 0.00925 | 0.002 | -52.157
-7.5 | -0.449 | 0.00913 | 0.002 | -49.158
-7 | -0.416 | 0.00885 | 0.001 | -46.96
-6.5 | -0.382 | 0.00829 | 0.001 | -46.139
-6 | -0.349 | 0.00807 | 0.001 | -43.232
-5.5 | -0.315 | 0.00788 | 0.001 | -40.02
-5 | -0.282 | 0.00766 | 0.001 | -36.787
-4.5 | -0.281 | 0.00752 | 0.001 | -37.332
-4 | -0.365 | 0.00725 | 0.001 | -50.414
-3.5 | -0.333 | 0.00699 | 0.001 | -47.623
-3 | -0.281 | 0.00684 | 0.001 | -41.115
-2.5 | -0.222 | 0.00666 | 0 | -33.272
-2 | -0.158 | 0.00658 | 0 | -24.066
-1.5 | -0.093 | 0.00652 | 0 | -14.207
-1 | -0.026 | 0.00643 | 0 | -3.995
-0.5 | 0.042 | 0.00624 | 0 | 6.718
0 | 0.11 | 0.00615 | 0 | 17.871
0.5 | 0.178 | 0.00608 | -0.001 | 29.215
1 | 0.245 | 0.0061 | -0.001 | 40.226
1.5 | 0.313 | 0.00609 | -0.001 | 51.428
2 | 0.381 | 0.0061 | -0.001 | 62.406
2.5 | 0.448 | 0.00613 | -0.001 | 73.077
3 | 0.515 | 0.0062 | -0.002 | 83.042
3.5 | 0.582 | 0.00641 | -0.002 | 90.799
4 | 0.648 | 0.00649 | -0.002 | 99.887
4.5 | 0.714 | 0.00661 | -0.002 | 108.109
5 | 0.78 | 0.00694 | -0.003 | 112.412
5.5 | 0.843 | 0.00727 | -0.003 | 116.002
6 | 0.904 | 0.00773 | -0.003 | 117.048
6.5 | 0.963 | 0.00869 | -0.003 | 110.739
7 | 1.014 | 0.00926 | -0.004 | 109.525
7.5 | 1.05 | 0.01033 | -0.004 | 101.623
8 | 1.052 | 0.0114 | -0.004 | 92.287
8.5 | 0.984 | 0.0129 | -0.004 | 76.242
9 | 0.633 | 0.01557 | -0.005 | 40.647
9.5 | 0.649 | 0.02019 | -0.005 | 32.14
10 | 0.683 | 0.01947 | -0.005 | 35.101
10.5 | 0.71 | 0.02131 | -0.005 | 33.318
11 | 0.735 | 0.02366 | -0.006 | 31.077
11.5 | 0.737 | 0.03703 | -0.006 | 19.897
12 | 0.755 | 0.04429 | -0.006 | 17.041
12.5 | 0.774 | 0.05133 | -0.006 | 15.087
13 | 0.801 | 0.05442 | -0.006 | 14.72
13.5 | 0.811 | 0.06935 | -0.006 | 11.697
14 | 0.82 | 0.08822 | -0.006 | 9.292
14.5 | 0.851 | 0.08879 | -0.006 | 9.587
15 | 0.858 | 0.11629 | -0.006 | 7.378
15.5 | 0.885 | 0.12233 | -0.006 | 7.235
16 | 0.916 | 0.12198 | -0.006 | 7.51
16.5 | 0.935 | 0.14425 | -0.006 | 6.485
17 | 0.967 | 0.1385 | -0.007 | 6.984
17.5 | 0.988 | 0.1646 | -0.007 | 6.002
18 | 1.016 | 0.1647 | -0.007 | 6.17
18.5 | 1.042 | 0.17721 | -0.007 | 5.881
19 | 1.072 | 0.17379 | -0.008 | 6.168
19.5 | 1.095 | 0.19713 | -0.008 | 5.554
20 | 1.123 | 0.19849 | -0.008 | 5.655

## 144. Re 18M Mach 0.50 (2)
BIGFOIL.COM POLAR EXPORT
PW106 sm
PW106 sm |  |  |  | Cl Max: | 1.3388 | at alpha= | 8.5 | deg
XFOIL ncrit=9 |  |  |  | L/D Max: | 164.904 | at alpha= | 6 | deg
Re: | 18000000 |  |  | Cd Min: | 0.0092 | at alpha= | 8.5 | deg
Mach: | 0.5 |  |  | Cl=0 at alpha= | -99 | deg
|  |  |  | @ Cl=0.1, Cd= | 0.00518
|  |  |  | @ Cl=0.4, Cd= | 0.0048622
|  |  |  | @ Cl=0.6, Cd= | 0.0047401
alpha (deg) | Cl | Cd | Cm | Cl/Cd
0 | 0.1349 | 0.00518 | -0.0052 | 26.0425
0.5 | 0.2017 | 0.00506 | -0.0049 | 39.8617
1 | 0.2684 | 0.00499 | -0.0046 | 53.7876
1.5 | 0.3351 | 0.00495 | -0.0044 | 67.697
2 | 0.4016 | 0.00486 | -0.0041 | 82.6337
2.5 | 0.4678 | 0.00475 | -0.0037 | 98.4842
3 | 0.5342 | 0.00475 | -0.0032 | 112.4632
3.5 | 0.6006 | 0.00474 | -0.0025 | 126.7089
4 | 0.6664 | 0.00468 | -0.0015 | 142.3932
4.5 | 0.7312 | 0.00479 | -0.0001 | 152.6514
5 | 0.7955 | 0.00494 | 0.0018 | 161.0324
6 | 0.9449 | 0.00573 | 0.0022 | 164.904
6.5 | 1.0243 | 0.00635 | 0.0019 | 161.3071
7 | 1.103 | 0.00708 | 0.0021 | 155.791
7.5 | 1.1841 | 0.0076 | 0.0027 | 155.8026
8 | 1.2653 | 0.00829 | 0.0038 | 152.6297
8.5 | 1.3388 | 0.0092 | 0.0069 | 145.5217

## 145. Re 20M Mach 0.00 (1)
BIGFOIL.COM POLAR EXPORT
PW106 sm
PW106 sm |  |  |  | Cl Max: | 1.13 | at alpha= | 11 | deg
JavaFoil+Calcfoil stall+Eppler ext transition |  |  |  | L/D Max: | 123.976 | at alpha= | 7.5 | deg
Re: | 20000000 |  |  | Cd Min: | 0.00578 | at alpha= | 2 | deg
Mach: | 0 |  |  | Cl=0 at alpha= | -0.81034 | deg
|  |  |  | @ Cl=0.1, Cd= | 0.0058742
|  |  |  | @ Cl=0.4, Cd= | 0.0058724
|  |  |  | @ Cl=0.6, Cd= | 0.0060536
alpha (deg) | Cl | Cd | Cm | Cl/Cd
-14 | -0.403 | 0.08846 | 0.001 | -4.558
-13.5 | -0.422 | 0.08367 | 0.001 | -5.04
-13 | -0.441 | 0.07817 | 0.001 | -5.638
-12.5 | -0.459 | 0.0729 | 0.001 | -6.301
-12 | -0.477 | 0.06835 | 0.001 | -6.977
-11.5 | -0.494 | 0.06363 | 0.001 | -7.757
-11 | -0.509 | 0.05925 | 0.001 | -8.583
-10.5 | -0.523 | 0.05346 | 0.001 | -9.791
-10 | -0.543 | 0.04317 | 0.001 | -12.572
-9.5 | -0.648 | 0.00868 | 0.001 | -74.66
-9 | -0.65 | 0.00875 | 0.001 | -74.218
-8.5 | -0.645 | 0.0084 | 0.001 | -76.786
-8 | -0.634 | 0.00809 | 0.001 | -78.396
-7.5 | -0.618 | 0.00789 | 0.001 | -78.327
-7 | -0.596 | 0.00762 | 0.001 | -78.224
-6.5 | -0.567 | 0.00737 | 0.001 | -77.022
-6 | -0.534 | 0.00714 | 0.001 | -74.768
-5.5 | -0.496 | 0.007 | 0.001 | -70.898
-5 | -0.454 | 0.0068 | 0.001 | -66.725
-4.5 | -0.408 | 0.00671 | 0.001 | -60.748
-4 | -0.358 | 0.00658 | 0.001 | -54.414
-3.5 | -0.306 | 0.00645 | 0.001 | -47.425
-3 | -0.252 | 0.00638 | 0.001 | -39.434
-2.5 | -0.196 | 0.00632 | 0 | -30.924
-2 | -0.138 | 0.00628 | 0 | -22.04
-1.5 | -0.081 | 0.00623 | 0 | -12.946
-1 | -0.022 | 0.00612 | 0 | -3.644
-0.5 | 0.036 | 0.00593 | 0 | 6.137
0 | 0.095 | 0.00587 | 0 | 16.221
0.5 | 0.154 | 0.00592 | 0 | 25.993
1 | 0.213 | 0.00586 | -0.001 | 36.295
1.5 | 0.271 | 0.00593 | -0.001 | 45.785
2 | 0.33 | 0.00578 | -0.001 | 57.096
2.5 | 0.388 | 0.00585 | -0.001 | 66.42
3 | 0.447 | 0.00596 | -0.001 | 74.958
3.5 | 0.505 | 0.00594 | -0.002 | 84.988
4 | 0.563 | 0.00606 | -0.002 | 92.923
4.5 | 0.621 | 0.00605 | -0.002 | 102.68
5 | 0.678 | 0.00626 | -0.002 | 108.345
5.5 | 0.735 | 0.00634 | -0.002 | 115.902
6 | 0.791 | 0.00666 | -0.003 | 118.781
6.5 | 0.846 | 0.00686 | -0.003 | 123.317
7 | 0.899 | 0.00753 | -0.003 | 119.326
7.5 | 0.949 | 0.00766 | -0.003 | 123.976
8 | 0.994 | 0.00838 | -0.004 | 118.724
8.5 | 1.035 | 0.00864 | -0.004 | 119.776
9 | 1.07 | 0.00904 | -0.004 | 118.29
9.5 | 1.098 | 0.00961 | -0.004 | 114.227
10 | 1.12 | 0.01029 | -0.005 | 108.831
10.5 | 1.128 | 0.01055 | -0.005 | 106.988
11 | 1.13 | 0.01115 | -0.005 | 101.411
11.5 | 1.124 | 0.01199 | -0.005 | 93.761
12 | 1.108 | 0.01317 | -0.006 | 84.161
12.5 | 1.085 | 0.01467 | -0.006 | 73.954
13 | 1.054 | 0.01667 | -0.006 | 63.226
13.5 | 1.018 | 0.01939 | -0.006 | 52.511
14 | 0.976 | 0.023 | -0.007 | 42.452
14.5 | 0.932 | 0.02716 | -0.007 | 34.315
15 | 0.881 | 0.03353 | -0.007 | 26.278
15.5 | 0.832 | 0.04014 | -0.007 | 20.719
16 | 0.783 | 0.04762 | -0.007 | 16.436

## 146. Re 20M Mach 0.00 (2)
BIGFOIL.COM POLAR EXPORT
PW106 sm
PW106 sm |  |  |  | Cl Max: | 1.8654 | at alpha= | 19 | deg
XFOIL ncrit=9 |  |  |  | L/D Max: | 155.211 | at alpha= | 6 | deg
Re: | 20000000 |  |  | Cd Min: | 0.0473 | at alpha= | 20 | deg
Mach: | 0 |  |  | Cl=0 at alpha= | -0.96384 | deg
|  |  |  | @ Cl=0.1, Cd= | 0.0050665
|  |  |  | @ Cl=0.4, Cd= | 0.0047112
|  |  |  | @ Cl=0.6, Cd= | 0.0046601
alpha (deg) | Cl | Cd | Cm | Cl/Cd
-20 | -1.791 | 0.03129 | -0.047 | -57.2387
-19.5 | -1.8073 | 0.02793 | -0.0414 | -64.7082
-19 | -1.8127 | 0.02594 | -0.0339 | -69.8805
-18.5 | -1.7913 | 0.024 | -0.0302 | -74.6375
-18 | -1.7613 | 0.02236 | -0.0274 | -78.7701
-17.5 | -1.7269 | 0.02085 | -0.0251 | -82.8249
-17 | -1.689 | 0.01948 | -0.023 | -86.7043
-16.5 | -1.6479 | 0.01826 | -0.0213 | -90.2464
-16 | -1.6054 | 0.01708 | -0.0196 | -93.993
-15.5 | -1.5608 | 0.01602 | -0.0182 | -97.4282
-15 | -1.5147 | 0.01504 | -0.0169 | -100.7114
-14.5 | -1.4674 | 0.01412 | -0.0157 | -103.9235
-14 | -1.4188 | 0.01329 | -0.0147 | -106.757
-13.5 | -1.3695 | 0.01249 | -0.0137 | -109.6477
-13 | -1.3192 | 0.01176 | -0.0128 | -112.1769
-12.5 | -1.2683 | 0.01106 | -0.012 | -114.6745
-12 | -1.2192 | 0.01054 | -0.0106 | -115.6736
-11.5 | -1.168 | 0.01003 | -0.0097 | -116.4506
-11 | -1.1155 | 0.00954 | -0.009 | -116.9287
-10 | -1.0097 | 0.00852 | -0.0077 | -118.5094
-9.5 | -0.956 | 0.0081 | -0.0072 | -118.0247
-9 | -0.9015 | 0.00778 | -0.0068 | -115.874
-8.5 | -0.8467 | 0.00748 | -0.0064 | -113.1952
-8 | -0.7916 | 0.00722 | -0.0061 | -109.6399
-7.5 | -0.7363 | 0.00697 | -0.0058 | -105.6385
-6.5 | -0.625 | 0.00653 | -0.0053 | -95.7121
-5 | -0.4572 | 0.0059 | -0.0046 | -77.4915
-4.5 | -0.4009 | 0.00576 | -0.0045 | -69.6007
-4 | -0.3443 | 0.00564 | -0.0043 | -61.0461
-2.5 | -0.1744 | 0.00537 | -0.0041 | -32.4767
-2 | -0.1176 | 0.0053 | -0.0041 | -22.1887
-1.5 | -0.0608 | 0.00524 | -0.004 | -11.6031
-1 | -0.0041 | 0.00516 | -0.004 | -0.79457
-0.5 | 0.0526 | 0.0051 | -0.004 | 10.3137
0 | 0.1092 | 0.00506 | -0.0039 | 21.581
0.5 | 0.1655 | 0.00495 | -0.0039 | 33.4343
1 | 0.2219 | 0.0049 | -0.0039 | 45.2857
1.5 | 0.2783 | 0.00484 | -0.0039 | 57.5
2.5 | 0.3902 | 0.00472 | -0.0039 | 82.6695
3 | 0.4458 | 0.00467 | -0.0039 | 95.4604
3.5 | 0.5016 | 0.00464 | -0.0038 | 108.1034
4 | 0.5567 | 0.00462 | -0.0037 | 120.4978
4.5 | 0.6107 | 0.00467 | -0.0035 | 130.7709
5 | 0.6647 | 0.00469 | -0.0031 | 141.7271
5.5 | 0.7174 | 0.00478 | -0.0024 | 150.0837
6 | 0.7714 | 0.00497 | -0.0021 | 155.2113
7 | 0.892 | 0.00582 | -0.0045 | 153.2646
7.5 | 0.9522 | 0.00625 | -0.0058 | 152.352
8 | 1.0121 | 0.00659 | -0.007 | 153.5812
8.5 | 1.0716 | 0.007 | -0.0082 | 153.0857
9 | 1.1302 | 0.00745 | -0.0093 | 151.7047
9.5 | 1.1816 | 0.00792 | -0.0087 | 149.1919
10 | 1.229 | 0.00855 | -0.0074 | 143.7427
10.5 | 1.2781 | 0.00904 | -0.0065 | 141.3827
11 | 1.3273 | 0.00957 | -0.0057 | 138.6938
11.5 | 1.3757 | 0.01019 | -0.0048 | 135.0049
12 | 1.4239 | 0.01075 | -0.004 | 132.4558
12.5 | 1.4713 | 0.01135 | -0.0031 | 129.63
13 | 1.5178 | 0.01198 | -0.0021 | 126.6945
13.5 | 1.5633 | 0.01265 | -0.001 | 123.581
14 | 1.6074 | 0.0134 | 0.0002 | 119.9552
14.5 | 1.6501 | 0.01419 | 0.0015 | 116.2861
15 | 1.691 | 0.01503 | 0.003 | 112.5083
15.5 | 1.7287 | 0.01598 | 0.0049 | 108.179
16 | 1.764 | 0.01695 | 0.007 | 104.0708
16.5 | 1.7908 | 0.01807 | 0.0104 | 99.1035
17 | 1.8201 | 0.01953 | 0.0121 | 93.1951
17.5 | 1.8402 | 0.02157 | 0.0139 | 85.3129
18 | 1.855 | 0.02427 | 0.0152 | 76.4318
18.5 | 1.8631 | 0.02806 | 0.0154 | 66.397
19 | 1.8654 | 0.03297 | 0.0146 | 56.5787
19.5 | 1.8591 | 0.03924 | 0.0128 | 47.3777
20 | 1.8406 | 0.0473 | 0.01 | 38.9133

## 147. Re 20M Mach 0.10 (1)
BIGFOIL.COM POLAR EXPORT
PW106 sm
PW106 sm |  |  |  | Cl Max: | 1.125 | at alpha= | 10.5 | deg
JavaFoil+Calcfoil stall+Eppler ext transition |  |  |  | L/D Max: | 124.242 | at alpha= | 7.5 | deg
Re: | 20000000 |  |  | Cd Min: | 0.00582 | at alpha= | 2 | deg
Mach: | 0.1 |  |  | Cl=0 at alpha= | -0.81356 | deg
|  |  |  | @ Cl=0.1, Cd= | 0.0058741
|  |  |  | @ Cl=0.4, Cd= | 0.0059019
|  |  |  | @ Cl=0.6, Cd= | 0.0060793
alpha (deg) | Cl | Cd | Cm | Cl/Cd
-14 | -0.36 | 0.09067 | 0.001 | -3.973
-13.5 | -0.382 | 0.08476 | 0.001 | -4.501
-13 | -0.403 | 0.08006 | 0.001 | -5.029
-12.5 | -0.424 | 0.07473 | 0.001 | -5.674
-12 | -0.445 | 0.06965 | 0.001 | -6.387
-11.5 | -0.464 | 0.06516 | 0.001 | -7.128
-11 | -0.483 | 0.06044 | 0.001 | -7.991
-10.5 | -0.5 | 0.05536 | 0.001 | -9.033
-10 | -0.518 | 0.0477 | 0.001 | -10.867
-9.5 | -0.611 | 0.01115 | 0.001 | -54.836
-9 | -0.636 | 0.00893 | 0.001 | -71.184
-8.5 | -0.634 | 0.00848 | 0.001 | -74.734
-8 | -0.626 | 0.00816 | 0.001 | -76.734
-7.5 | -0.613 | 0.00792 | 0.001 | -77.373
-7 | -0.592 | 0.00764 | 0.001 | -77.513
-6.5 | -0.566 | 0.00741 | 0.001 | -76.313
-6 | -0.534 | 0.00717 | 0.001 | -74.374
-5.5 | -0.496 | 0.00703 | 0.001 | -70.615
-5 | -0.455 | 0.00682 | 0.001 | -66.651
-4.5 | -0.409 | 0.00673 | 0.001 | -60.762
-4 | -0.359 | 0.00658 | 0.001 | -54.619
-3.5 | -0.307 | 0.00648 | 0.001 | -47.39
-3 | -0.253 | 0.0064 | 0.001 | -39.49
-2.5 | -0.196 | 0.00632 | 0 | -31.06
-2 | -0.139 | 0.00629 | 0 | -22.106
-1.5 | -0.081 | 0.00623 | 0 | -13.005
-1 | -0.022 | 0.00615 | 0 | -3.647
-0.5 | 0.037 | 0.00592 | 0 | 6.173
0 | 0.096 | 0.00587 | 0 | 16.306
0.5 | 0.155 | 0.00593 | 0 | 26.097
1 | 0.214 | 0.00586 | -0.001 | 36.489
1.5 | 0.273 | 0.00593 | -0.001 | 46.024
2 | 0.332 | 0.00582 | -0.001 | 57.005
2.5 | 0.39 | 0.00589 | -0.001 | 66.324
3 | 0.449 | 0.00596 | -0.001 | 75.329
3.5 | 0.508 | 0.00595 | -0.002 | 85.358
4 | 0.566 | 0.00605 | -0.002 | 93.505
4.5 | 0.624 | 0.0061 | -0.002 | 102.301
5 | 0.682 | 0.00627 | -0.002 | 108.772
5.5 | 0.738 | 0.0064 | -0.002 | 115.404
6 | 0.794 | 0.00667 | -0.003 | 119.155
6.5 | 0.85 | 0.00687 | -0.003 | 123.663
7 | 0.903 | 0.00755 | -0.003 | 119.555
7.5 | 0.953 | 0.00767 | -0.003 | 124.242
8 | 0.998 | 0.00847 | -0.004 | 117.883
8.5 | 1.038 | 0.00874 | -0.004 | 118.761
9 | 1.072 | 0.00916 | -0.004 | 117.093
9.5 | 1.099 | 0.00975 | -0.004 | 112.807
10 | 1.117 | 0.00958 | -0.005 | 116.565
10.5 | 1.125 | 0.0107 | -0.005 | 105.053
11 | 1.123 | 0.01136 | -0.005 | 98.911
11.5 | 1.113 | 0.01227 | -0.006 | 90.728
12 | 1.093 | 0.01351 | -0.006 | 80.948
12.5 | 1.065 | 0.01523 | -0.006 | 69.919
13 | 1.028 | 0.01754 | -0.006 | 58.611
13.5 | 0.987 | 0.02058 | -0.006 | 47.934
14 | 0.94 | 0.02455 | -0.007 | 38.287
14.5 | 0.889 | 0.02943 | -0.007 | 30.222
15 | 0.836 | 0.03521 | -0.007 | 23.748
15.5 | 0.78 | 0.04372 | -0.007 | 17.831

## 148. Re 20M Mach 0.10 (2)
BIGFOIL.COM POLAR EXPORT
PW106 sm
PW106 sm |  |  |  | Cl Max: | 1.849 | at alpha= | 18.5 | deg
XFOIL ncrit=9 |  |  |  | L/D Max: | 155.651 | at alpha= | 6 | deg
Re: | 20000000 |  |  | Cd Min: | 0.05777 | at alpha= | 20 | deg
Mach: | 0.1 |  |  | Cl=0 at alpha= | -0.96491 | deg
|  |  |  | @ Cl=0.1, Cd= | 0.005067
|  |  |  | @ Cl=0.4, Cd= | 0.0047135
|  |  |  | @ Cl=0.6, Cd= | 0.004664
alpha (deg) | Cl | Cd | Cm | Cl/Cd
-19.5 | -1.6532 | 0.04327 | -0.0488 | -38.2066
-19 | -1.7 | 0.03424 | -0.0512 | -49.6495
-18.5 | -1.7316 | 0.02956 | -0.0458 | -58.5792
-18 | -1.741 | 0.02718 | -0.0378 | -64.0545
-17.5 | -1.7211 | 0.02482 | -0.0338 | -69.3433
-17 | -1.6919 | 0.02275 | -0.0306 | -74.3692
-16.5 | -1.6557 | 0.02103 | -0.028 | -78.7304
-16 | -1.6169 | 0.01934 | -0.0256 | -83.6039
-15.5 | -1.5743 | 0.0179 | -0.0235 | -87.9497
-15 | -1.5292 | 0.01661 | -0.0216 | -92.065
-14.5 | -1.4825 | 0.01542 | -0.0199 | -96.1414
-14 | -1.4338 | 0.01439 | -0.0184 | -99.6386
-13.5 | -1.3843 | 0.0134 | -0.017 | -103.306
-13 | -1.3335 | 0.01252 | -0.0158 | -106.5096
-12.5 | -1.282 | 0.01168 | -0.0146 | -109.7603
-12 | -1.2322 | 0.01105 | -0.013 | -111.5113
-11.5 | -1.1802 | 0.01046 | -0.0118 | -112.8298
-11 | -1.127 | 0.00988 | -0.0108 | -114.0688
-10.5 | -1.0731 | 0.00937 | -0.01 | -114.5251
-10 | -1.0187 | 0.0089 | -0.0093 | -114.4607
-9.5 | -0.9647 | 0.00832 | -0.0085 | -115.9495
-9 | -0.9098 | 0.00791 | -0.0079 | -115.019
-8.5 | -0.8543 | 0.00758 | -0.0073 | -112.7045
-8 | -0.7984 | 0.0073 | -0.0069 | -109.3699
-7.5 | -0.7424 | 0.00704 | -0.0065 | -105.4545
-7 | -0.6862 | 0.00679 | -0.0061 | -101.0604
-6.5 | -0.6298 | 0.00658 | -0.0058 | -95.7143
-6 | -0.5733 | 0.00638 | -0.0055 | -89.8589
-5.5 | -0.5168 | 0.00619 | -0.0052 | -83.4895
-5 | -0.4603 | 0.00593 | -0.0049 | -77.6223
-4.5 | -0.4036 | 0.00577 | -0.0047 | -69.948
-4 | -0.3466 | 0.00565 | -0.0045 | -61.3451
-3.5 | -0.2895 | 0.00554 | -0.0044 | -52.2563
-3 | -0.2324 | 0.00546 | -0.0043 | -42.5641
-2.5 | -0.1754 | 0.00538 | -0.0042 | -32.6022
-2 | -0.1182 | 0.0053 | -0.0041 | -22.3019
-1.5 | -0.061 | 0.00525 | -0.0041 | -11.619
-1 | -0.004 | 0.00517 | -0.004 | -0.77369
-0.5 | 0.053 | 0.0051 | -0.004 | 10.3922
0 | 0.11 | 0.00506 | -0.004 | 21.7391
0.5 | 0.1666 | 0.00495 | -0.0039 | 33.6566
1 | 0.2233 | 0.00491 | -0.0039 | 45.4786
1.5 | 0.2801 | 0.00484 | -0.0039 | 57.8719
2.5 | 0.3927 | 0.00472 | -0.0039 | 83.1992
3 | 0.4486 | 0.00467 | -0.0039 | 96.06
3.5 | 0.5047 | 0.00464 | -0.0038 | 108.7716
4 | 0.5602 | 0.00462 | -0.0037 | 121.2554
4.5 | 0.6145 | 0.00468 | -0.0034 | 131.3034
5 | 0.6689 | 0.0047 | -0.003 | 142.3191
5.5 | 0.722 | 0.00479 | -0.0023 | 150.7307
6 | 0.7767 | 0.00499 | -0.002 | 155.6513
6.5 | 0.8366 | 0.0054 | -0.0029 | 154.9259
7 | 0.8983 | 0.00585 | -0.0044 | 153.5556
7.5 | 0.959 | 0.0063 | -0.0056 | 152.2222
8 | 1.0196 | 0.00663 | -0.0068 | 153.7858
8.5 | 1.0796 | 0.00705 | -0.0079 | 153.1348
9 | 1.1388 | 0.0075 | -0.0089 | 151.84
9.5 | 1.1898 | 0.00807 | -0.0081 | 147.4349
10 | 1.2381 | 0.00866 | -0.0068 | 142.9677
10.5 | 1.2878 | 0.00916 | -0.0058 | 140.5895
11 | 1.3374 | 0.00973 | -0.0049 | 137.4512
11.5 | 1.3865 | 0.01033 | -0.0039 | 134.2207
12 | 1.4353 | 0.01093 | -0.0029 | 131.3175
12.5 | 1.4831 | 0.01155 | -0.0018 | 128.4069
13 | 1.5299 | 0.01222 | -0.0007 | 125.1964
13.5 | 1.5757 | 0.01293 | 0.0006 | 121.8639
14 | 1.6198 | 0.01374 | 0.002 | 117.8894
14.5 | 1.6623 | 0.01459 | 0.0036 | 113.9342
15 | 1.7027 | 0.0155 | 0.0055 | 109.8516
15.5 | 1.7391 | 0.01655 | 0.0078 | 105.0816
16 | 1.7726 | 0.01763 | 0.0103 | 100.5445
16.5 | 1.7997 | 0.01902 | 0.0132 | 94.6215
17 | 1.8223 | 0.02093 | 0.0152 | 87.0664
17.5 | 1.8379 | 0.02359 | 0.0168 | 77.9101
18 | 1.846 | 0.02741 | 0.0173 | 67.3477
18.5 | 1.849 | 0.0323 | 0.0165 | 57.2446
19 | 1.8429 | 0.03868 | 0.0147 | 47.6448
19.5 | 1.8209 | 0.04732 | 0.0116 | 38.4806
20 | 1.7874 | 0.05777 | 0.0075 | 30.9399

## 149. Re 20M Mach 0.25 (1)
BIGFOIL.COM POLAR EXPORT
PW106 sm
PW106 sm |  |  |  | Cl Max: | 1.1 | at alpha= | 10 | deg
JavaFoil+Calcfoil stall+Eppler ext transition |  |  |  | L/D Max: | 122.261 | at alpha= | 7.5 | deg
Re: | 20000000 |  |  | Cd Min: | 0.00587 | at alpha= | 2 | deg
Mach: | 0.25 |  |  | Cl=0 at alpha= | -0.81147 | deg
|  |  |  | @ Cl=0.1, Cd= | 0.0059403
|  |  |  | @ Cl=0.4, Cd= | 0.0059683
|  |  |  | @ Cl=0.6, Cd= | 0.06155
alpha (deg) | Cl | Cd | Cm | Cl/Cd
-12.5 | -0.067 | 0.07946 | 0.001 | -0.842
-12 | -0.089 | 0.07638 | 0.001 | -1.169
-11.5 | -0.189 | 0.07185 | 0.001 | -2.636
-11 | -0.25 | 0.06706 | 0.001 | -3.722
-10.5 | -0.302 | 0.06239 | 0.001 | -4.835
-10 | -0.348 | 0.05829 | 0.001 | -5.966
-9.5 | -0.388 | 0.05236 | 0.001 | -7.418
-9 | -0.423 | 0.04587 | 0.001 | -9.22
-8.5 | -0.47 | 0.02826 | 0.001 | -16.635
-8 | -0.558 | 0.00857 | 0.001 | -65.054
-7.5 | -0.566 | 0.0082 | 0.001 | -68.945
-7 | -0.562 | 0.00792 | 0.001 | -70.968
-6.5 | -0.548 | 0.00766 | 0.001 | -71.562
-6 | -0.525 | 0.00738 | 0.001 | -71.215
-5.5 | -0.495 | 0.00718 | 0.001 | -68.924
-5 | -0.457 | 0.00696 | 0.001 | -65.728
-4.5 | -0.414 | 0.00683 | 0.001 | -60.599
-4 | -0.366 | 0.00666 | 0.001 | -54.967
-3.5 | -0.314 | 0.00654 | 0.001 | -47.997
-3 | -0.259 | 0.00646 | 0.001 | -40.054
-2.5 | -0.201 | 0.00638 | 0 | -31.576
-2 | -0.143 | 0.00629 | 0 | -22.714
-1.5 | -0.083 | 0.00625 | 0 | -13.314
-1 | -0.023 | 0.00619 | 0 | -3.722
-0.5 | 0.038 | 0.00596 | 0 | 6.301
0 | 0.098 | 0.00594 | 0 | 16.546
0.5 | 0.159 | 0.00595 | 0 | 26.711
1 | 0.22 | 0.00589 | -0.001 | 37.278
1.5 | 0.28 | 0.00597 | -0.001 | 46.9
2 | 0.341 | 0.00587 | -0.001 | 58.076
2.5 | 0.401 | 0.00597 | -0.001 | 67.124
3 | 0.461 | 0.00602 | -0.001 | 76.644
3.5 | 0.521 | 0.006 | -0.002 | 86.901
4 | 0.581 | 0.00612 | -0.002 | 94.92
4.5 | 0.641 | 0.00617 | -0.002 | 103.851
5 | 0.7 | 0.00643 | -0.002 | 108.821
5.5 | 0.758 | 0.00652 | -0.002 | 116.353
6 | 0.815 | 0.00682 | -0.003 | 119.612
6.5 | 0.872 | 0.00747 | -0.003 | 116.648
7 | 0.925 | 0.00776 | -0.003 | 119.234
7.5 | 0.976 | 0.00798 | -0.003 | 122.261
8 | 1.019 | 0.00883 | -0.004 | 115.39
8.5 | 1.056 | 0.00924 | -0.004 | 114.237
9 | 1.084 | 0.00984 | -0.004 | 110.127
9.5 | 1.098 | 0.00972 | -0.005 | 112.967
10 | 1.1 | 0.01091 | -0.005 | 100.842
10.5 | 1.088 | 0.01166 | -0.005 | 93.369
11 | 1.061 | 0.01289 | -0.005 | 82.343
11.5 | 1.02 | 0.01445 | -0.006 | 70.567
12 | 0.964 | 0.01671 | -0.006 | 57.669
12.5 | 0.894 | 0.01996 | -0.006 | 44.795
13 | 0.813 | 0.02453 | -0.006 | 33.153
13.5 | 0.724 | 0.03085 | -0.006 | 23.468
14 | 0.629 | 0.03919 | -0.006 | 16.052
14.5 | 0.528 | 0.04946 | -0.006 | 10.679
15 | 0.423 | 0.06155 | -0.007 | 6.869

## 150. Re 20M Mach 0.25 (2)
BIGFOIL.COM POLAR EXPORT
PW106 sm
PW106 sm |  |  |  | Cl Max: | 1.7605 | at alpha= | 16 | deg
XFOIL ncrit=9 |  |  |  | L/D Max: | 158.389 | at alpha= | 6 | deg
Re: | 20000000 |  |  | Cd Min: | 0.18857 | at alpha= | -16 | deg
Mach: | 0.25 |  |  | Cl=0 at alpha= | -0.97114 | deg
|  |  |  | @ Cl=0.1, Cd= | 0.0050773
|  |  |  | @ Cl=0.4, Cd= | 0.0047354
|  |  |  | @ Cl=0.6, Cd= | 0.0046554
alpha (deg) | Cl | Cd | Cm | Cl/Cd
-16 | -0.7263 | 0.18857 | 0.0575 | -3.8516
-15.5 | -0.7082 | 0.18169 | 0.0533 | -3.8978
-15 | -0.691 | 0.17439 | 0.0491 | -3.9624
-14.5 | -0.6763 | 0.16623 | 0.0445 | -4.0685
-13.5 | -0.7506 | 0.12197 | 0.0203 | -6.154
-13 | -0.8419 | 0.09395 | 0.0014 | -8.9611
-12.5 | -0.9918 | 0.05643 | -0.033 | -17.5758
-12 | -1.0144 | 0.04951 | -0.0341 | -20.4888
-11.5 | -1.0928 | 0.03523 | -0.0311 | -31.019
-11 | -1.1377 | 0.02109 | -0.0264 | -53.945
-10.5 | -1.1116 | 0.0154 | -0.0226 | -72.1818
-10 | -1.0651 | 0.01252 | -0.0196 | -85.0719
-9.5 | -1.0114 | 0.01077 | -0.0172 | -93.909
-8.5 | -0.8965 | 0.0086 | -0.0134 | -104.2442
-8 | -0.8375 | 0.0079 | -0.0118 | -106.0127
-7.5 | -0.7774 | 0.0075 | -0.0106 | -103.6533
-7 | -0.7172 | 0.00716 | -0.0096 | -100.1676
-6.5 | -0.657 | 0.0069 | -0.0087 | -95.2174
-6 | -0.5972 | 0.00663 | -0.008 | -90.0754
-5.5 | -0.5375 | 0.00638 | -0.0073 | -84.2476
-5 | -0.4779 | 0.00615 | -0.0066 | -77.7073
-4.5 | -0.4187 | 0.00586 | -0.006 | -71.4505
-4 | -0.3591 | 0.0057 | -0.0056 | -63
-3.5 | -0.2996 | 0.00559 | -0.0053 | -53.5957
-3 | -0.2401 | 0.00549 | -0.005 | -43.7341
-2.5 | -0.1809 | 0.00542 | -0.0048 | -33.3764
-2 | -0.1216 | 0.00532 | -0.0046 | -22.8571
-1.5 | -0.0624 | 0.00526 | -0.0045 | -11.8631
-1 | -0.0034 | 0.00518 | -0.0043 | -0.65637
-0.5 | 0.0555 | 0.0051 | -0.0042 | 10.8824
0 | 0.1144 | 0.00507 | -0.0042 | 22.5641
0.5 | 0.1729 | 0.00496 | -0.0041 | 34.8589
1 | 0.2314 | 0.00492 | -0.0041 | 47.0325
1.5 | 0.29 | 0.00485 | -0.004 | 59.7938
2 | 0.3482 | 0.00478 | -0.004 | 72.8452
3 | 0.4642 | 0.00468 | -0.0038 | 99.188
3.5 | 0.5222 | 0.00467 | -0.0037 | 111.8201
4 | 0.5796 | 0.00463 | -0.0035 | 125.1836
4.5 | 0.6359 | 0.0047 | -0.003 | 135.2979
5 | 0.6922 | 0.00474 | -0.0024 | 146.0338
5.5 | 0.7471 | 0.00484 | -0.0014 | 154.3595
6 | 0.8062 | 0.00509 | -0.0014 | 158.389
6.5 | 0.869 | 0.00552 | -0.0022 | 157.4275
7 | 0.9334 | 0.00602 | -0.0034 | 155.0498
7.5 | 0.9971 | 0.00652 | -0.0044 | 152.9294
8 | 1.0612 | 0.00686 | -0.0053 | 154.6939
8.5 | 1.1244 | 0.00738 | -0.0061 | 152.3577
9 | 1.1867 | 0.00793 | -0.0066 | 149.6469
9.5 | 1.2374 | 0.00867 | -0.0047 | 142.722
10 | 1.2899 | 0.00918 | -0.003 | 140.512
10.5 | 1.3424 | 0.00985 | -0.0013 | 136.2843
11.5 | 1.4475 | 0.01122 | 0.002 | 129.0107
12 | 1.4984 | 0.01201 | 0.0039 | 124.7627
12.5 | 1.5482 | 0.01284 | 0.0059 | 120.5763
13 | 1.5961 | 0.01378 | 0.0083 | 115.8273
13.5 | 1.6418 | 0.01481 | 0.0109 | 110.8575
14 | 1.6825 | 0.01612 | 0.014 | 104.3734
14.5 | 1.7199 | 0.01761 | 0.0172 | 97.6661
15 | 1.7434 | 0.01948 | 0.0216 | 89.4969
15.5 | 1.7538 | 0.02272 | 0.0245 | 77.1919
16 | 1.7605 | 0.02719 | 0.0251 | 64.7481
16.5 | 1.7499 | 0.03433 | 0.0232 | 50.9729
17 | 1.7255 | 0.04372 | 0.0195 | 39.4671
17.5 | 1.6903 | 0.05473 | 0.0147 | 30.8843
18 | 1.6428 | 0.06759 | 0.0088 | 24.3054
18.5 | 1.5848 | 0.08247 | 0.0016 | 19.2167
19 | 1.5312 | 0.0972 | -0.0056 | 15.7531
19.5 | 1.476 | 0.11248 | -0.0132 | 13.1223
20 | 1.4181 | 0.12823 | -0.0209 | 11.059

## 151. Re 20M Mach 0.50 (1)
BIGFOIL.COM POLAR EXPORT
PW106 sm
PW106 sm |  |  |  | Cl Max: | 1.123 | at alpha= | 20 | deg
JavaFoil+Calcfoil stall+Eppler ext transition |  |  |  | L/D Max: | 118.974 | at alpha= | 6 | deg
Re: | 20000000 |  |  | Cd Min: | 0.00605 | at alpha= | 2 | deg
Mach: | 0.5 |  |  | Cl=0 at alpha= | -0.80882 | deg
|  |  |  | @ Cl=0.1, Cd= | 0.0061529
|  |  |  | @ Cl=0.4, Cd= | 0.0060897
|  |  |  | @ Cl=0.6, Cd= | 0.0064055
alpha (deg) | Cl | Cd | Cm | Cl/Cd
-20 | -1.032 | 0.16643 | 0 | -6.2
-19.5 | -1.002 | 0.17826 | 0 | -5.623
-19 | -0.978 | 0.16021 | 0 | -6.102
-18.5 | -0.953 | 0.14518 | 0 | -6.566
-18 | -0.93 | 0.13159 | 0.001 | -7.064
-17.5 | -0.897 | 0.14549 | 0.001 | -6.168
-17 | -0.873 | 0.12938 | 0.001 | -6.75
-16.5 | -0.849 | 0.11767 | 0.001 | -7.213
-16 | -0.818 | 0.12537 | 0.001 | -6.524
-15.5 | -0.794 | 0.10972 | 0.001 | -7.239
-15 | -0.771 | 0.09791 | 0.001 | -7.872
-14.5 | -0.738 | 0.10575 | 0.001 | -6.98
-14 | -0.715 | 0.09147 | 0.001 | -7.821
-13.5 | -0.696 | 0.07826 | 0.001 | -8.888
-13 | -0.66 | 0.08391 | 0.001 | -7.87
-12.5 | -0.643 | 0.06923 | 0.001 | -9.285
-12 | -0.655 | 0.03831 | 0.001 | -17.101
-11.5 | -0.586 | 0.06447 | 0.001 | -9.092
-11 | -0.642 | 0.01692 | 0.002 | -37.948
-10.5 | -0.54 | 0.05221 | 0.001 | -10.333
-10 | -0.54 | 0.03137 | 0.001 | -17.216
-9.5 | -0.482 | 0.04861 | 0.001 | -9.922
-9 | -0.534 | 0.01132 | 0.002 | -47.231
-8.5 | -0.514 | 0.00984 | 0.002 | -52.229
-8 | -0.482 | 0.00908 | 0.002 | -53.148
-7.5 | -0.449 | 0.00898 | 0.002 | -50.031
-7 | -0.416 | 0.00868 | 0.001 | -47.893
-6.5 | -0.382 | 0.0082 | 0.001 | -46.647
-6 | -0.349 | 0.00795 | 0.001 | -43.869
-5.5 | -0.315 | 0.0078 | 0.001 | -40.419
-5 | -0.282 | 0.00755 | 0.001 | -37.317
-4.5 | -0.281 | 0.00748 | 0.001 | -37.56
-4 | -0.365 | 0.00714 | 0.001 | -51.161
-3.5 | -0.333 | 0.00691 | 0.001 | -48.179
-3 | -0.281 | 0.00675 | 0.001 | -41.633
-2.5 | -0.222 | 0.00663 | 0 | -33.425
-2 | -0.158 | 0.00656 | 0 | -24.136
-1.5 | -0.093 | 0.00643 | 0 | -14.41
-1 | -0.026 | 0.00635 | 0 | -4.049
-0.5 | 0.042 | 0.00617 | 0 | 6.795
0 | 0.11 | 0.00615 | 0 | 17.866
0.5 | 0.178 | 0.00614 | -0.001 | 28.936
1 | 0.245 | 0.00607 | -0.001 | 40.415
1.5 | 0.313 | 0.00614 | -0.001 | 50.949
2 | 0.381 | 0.00605 | -0.001 | 62.892
2.5 | 0.448 | 0.00619 | -0.001 | 72.299
3 | 0.515 | 0.00629 | -0.002 | 81.883
3.5 | 0.582 | 0.0064 | -0.002 | 90.913
4 | 0.648 | 0.00642 | -0.002 | 100.997
4.5 | 0.714 | 0.00668 | -0.002 | 106.881
5 | 0.78 | 0.00682 | -0.003 | 114.286
5.5 | 0.843 | 0.00734 | -0.003 | 114.932
6 | 0.904 | 0.0076 | -0.003 | 118.974
6.5 | 0.963 | 0.00868 | -0.003 | 110.892
7 | 1.014 | 0.00908 | -0.004 | 111.77
7.5 | 1.05 | 0.01031 | -0.004 | 101.846
8 | 1.053 | 0.01125 | -0.004 | 93.625
8.5 | 0.985 | 0.01264 | -0.004 | 77.895
9 | 0.634 | 0.0151 | -0.005 | 41.997
9.5 | 0.649 | 0.02013 | -0.005 | 32.229
10 | 0.685 | 0.01887 | -0.005 | 36.318
10.5 | 0.711 | 0.0209 | -0.005 | 33.993
11 | 0.736 | 0.0231 | -0.006 | 31.867
11.5 | 0.739 | 0.03564 | -0.006 | 20.745
12 | 0.759 | 0.04176 | -0.006 | 18.182
12.5 | 0.778 | 0.0489 | -0.006 | 15.915
13 | 0.776 | 0.07163 | -0.006 | 10.836
13.5 | 0.796 | 0.08132 | -0.006 | 9.79
14 | 0.811 | 0.09689 | -0.005 | 8.372
14.5 | 0.844 | 0.09567 | -0.006 | 8.825
15 | 0.856 | 0.1207 | -0.005 | 7.093
15.5 | 0.884 | 0.12646 | -0.006 | 6.99
16 | 0.916 | 0.12407 | -0.006 | 7.38
16.5 | 0.936 | 0.1468 | -0.006 | 6.373
17 | 0.967 | 0.1414 | -0.007 | 6.839
17.5 | 0.988 | 0.1675 | -0.007 | 5.9
18 | 1.016 | 0.16729 | -0.007 | 6.076
18.5 | 1.042 | 0.17899 | -0.007 | 5.823
19 | 1.072 | 0.17403 | -0.008 | 6.163
19.5 | 1.095 | 0.19958 | -0.008 | 5.486
20 | 1.123 | 0.2001 | -0.008 | 5.611

## 152. Re 20M Mach 0.50 (2)
BIGFOIL.COM POLAR EXPORT
PW106 sm
PW106 sm |  |  |  | Cl Max: | 1.3417 | at alpha= | 8.5 | deg
XFOIL ncrit=9 |  |  |  | L/D Max: | 167.456 | at alpha= | 6 | deg
Re: | 20000000 |  |  | Cd Min: | 0.00904 | at alpha= | 8.5 | deg
Mach: | 0.5 |  |  | Cl=0 at alpha= | -99 | deg
|  |  |  | @ Cl=0.1, Cd= | 0.00512
|  |  |  | @ Cl=0.4, Cd= | 0.0048425
|  |  |  | @ Cl=0.6, Cd= | 0.0047703
alpha (deg) | Cl | Cd | Cm | Cl/Cd
0 | 0.1347 | 0.00512 | -0.0051 | 26.3086
0.5 | 0.2015 | 0.00503 | -0.0048 | 40.0596
1 | 0.2684 | 0.00497 | -0.0046 | 54.004
1.5 | 0.3354 | 0.00492 | -0.0044 | 68.1707
2 | 0.4021 | 0.00484 | -0.0041 | 83.0785
2.5 | 0.4685 | 0.00478 | -0.0037 | 98.0126
3 | 0.5351 | 0.00478 | -0.0033 | 111.9456
3.5 | 0.602 | 0.00477 | -0.0027 | 126.2055
4 | 0.6683 | 0.00472 | -0.0018 | 141.589
4.5 | 0.7337 | 0.00481 | -0.0006 | 152.5364
5 | 0.7988 | 0.00496 | 0.0011 | 161.0484
5.5 | 0.8655 | 0.00521 | 0.0029 | 166.1228
6 | 0.9411 | 0.00562 | 0.003 | 167.4555
6.5 | 1.0205 | 0.00629 | 0.0026 | 162.2417
7 | 1.0997 | 0.00696 | 0.0029 | 158.0029
7.5 | 1.1807 | 0.00747 | 0.0035 | 158.0589
8 | 1.2622 | 0.00813 | 0.0045 | 155.2522
8.5 | 1.3417 | 0.00904 | 0.0066 | 148.4181