## index
index | Re | Mach | Datasource
1 | 50000 | 0 | JavaFoil+Calcfoil stall+Eppler ext transition
2 | 50000 | 0 | XFOIL ncrit=9
3 | 50000 | 0.1 | JavaFoil+Calcfoil stall+Eppler ext transition
4 | 50000 | 0.1 | XFOIL ncrit=9
5 | 50000 | 0.25 | JavaFoil+Calcfoil stall+Eppler ext transition
6 | 50000 | 0.25 | XFOIL ncrit=9
7 | 50000 | 0.5 | JavaFoil+Calcfoil stall+Eppler ext transition
8 | 50000 | 0.5 | XFOIL ncrit=9
9 | 100000 | 0 | JavaFoil+Calcfoil stall+Eppler ext transition
10 | 100000 | 0 | XFOIL ncrit=9
11 | 100000 | 0.1 | JavaFoil+Calcfoil stall+Eppler ext transition
12 | 100000 | 0.1 | XFOIL ncrit=9
13 | 100000 | 0.25 | JavaFoil+Calcfoil stall+Eppler ext transition
14 | 100000 | 0.25 | XFOIL ncrit=9
15 | 100000 | 0.5 | JavaFoil+Calcfoil stall+Eppler ext transition
16 | 100000 | 0.5 | XFOIL ncrit=9
17 | 250000 | 0 | JavaFoil+Calcfoil stall+Eppler ext transition
18 | 250000 | 0 | XFOIL ncrit=9
19 | 250000 | 0.1 | JavaFoil+Calcfoil stall+Eppler ext transition
20 | 250000 | 0.1 | XFOIL ncrit=9
21 | 250000 | 0.25 | JavaFoil+Calcfoil stall+Eppler ext transition
22 | 250000 | 0.25 | XFOIL ncrit=9
23 | 250000 | 0.5 | JavaFoil+Calcfoil stall+Eppler ext transition
24 | 250000 | 0.5 | XFOIL ncrit=9
25 | 500000 | 0 | JavaFoil+Calcfoil stall+Eppler ext transition
26 | 500000 | 0 | XFOIL ncrit=9
27 | 500000 | 0.1 | JavaFoil+Calcfoil stall+Eppler ext transition
28 | 500000 | 0.1 | XFOIL ncrit=9
29 | 500000 | 0.25 | JavaFoil+Calcfoil stall+Eppler ext transition
30 | 500000 | 0.25 | XFOIL ncrit=9
31 | 500000 | 0.5 | JavaFoil+Calcfoil stall+Eppler ext transition
32 | 500000 | 0.5 | XFOIL ncrit=9
33 | 750000 | 0 | JavaFoil+Calcfoil stall+Eppler ext transition
34 | 750000 | 0 | XFOIL ncrit=9
35 | 750000 | 0.1 | JavaFoil+Calcfoil stall+Eppler ext transition
36 | 750000 | 0.1 | XFOIL ncrit=9
37 | 750000 | 0.25 | JavaFoil+Calcfoil stall+Eppler ext transition
38 | 750000 | 0.25 | XFOIL ncrit=9
39 | 750000 | 0.5 | JavaFoil+Calcfoil stall+Eppler ext transition
40 | 750000 | 0.5 | XFOIL ncrit=9
41 | 1000000 | 0 | JavaFoil+Calcfoil stall+Eppler ext transition
42 | 1000000 | 0 | XFOIL ncrit=9
43 | 1000000 | 0.1 | JavaFoil+Calcfoil stall+Eppler ext transition
44 | 1000000 | 0.1 | XFOIL ncrit=9
45 | 1000000 | 0.25 | JavaFoil+Calcfoil stall+Eppler ext transition
46 | 1000000 | 0.25 | XFOIL ncrit=9
47 | 1000000 | 0.5 | JavaFoil+Calcfoil stall+Eppler ext transition
48 | 1000000 | 0.5 | XFOIL ncrit=9
49 | 2000000 | 0 | JavaFoil+Calcfoil stall+Eppler ext transition
50 | 2000000 | 0 | XFOIL ncrit=9
51 | 2000000 | 0.1 | JavaFoil+Calcfoil stall+Eppler ext transition
52 | 2000000 | 0.1 | XFOIL ncrit=9
53 | 2000000 | 0.25 | JavaFoil+Calcfoil stall+Eppler ext transition
54 | 2000000 | 0.25 | XFOIL ncrit=9
55 | 2000000 | 0.5 | JavaFoil+Calcfoil stall+Eppler ext transition
56 | 2000000 | 0.5 | XFOIL ncrit=9
57 | 3000000 | 0 | JavaFoil+Calcfoil stall+Eppler ext transition
58 | 3000000 | 0 | XFOIL ncrit=9
59 | 3000000 | 0.1 | JavaFoil+Calcfoil stall+Eppler ext transition
60 | 3000000 | 0.1 | XFOIL ncrit=9
61 | 3000000 | 0.25 | JavaFoil+Calcfoil stall+Eppler ext transition
62 | 3000000 | 0.25 | XFOIL ncrit=9
63 | 3000000 | 0.5 | JavaFoil+Calcfoil stall+Eppler ext transition
64 | 3000000 | 0.5 | XFOIL ncrit=9
65 | 4000000 | 0 | JavaFoil+Calcfoil stall+Eppler ext transition
66 | 4000000 | 0 | XFOIL ncrit=9
67 | 4000000 | 0.1 | JavaFoil+Calcfoil stall+Eppler ext transition
68 | 4000000 | 0.1 | XFOIL ncrit=9
69 | 4000000 | 0.25 | JavaFoil+Calcfoil stall+Eppler ext transition
70 | 4000000 | 0.25 | XFOIL ncrit=9
71 | 4000000 | 0.5 | JavaFoil+Calcfoil stall+Eppler ext transition
72 | 4000000 | 0.5 | XFOIL ncrit=9
73 | 5000000 | 0 | JavaFoil+Calcfoil stall+Eppler ext transition
74 | 5000000 | 0 | XFOIL ncrit=9
75 | 5000000 | 0.1 | JavaFoil+Calcfoil stall+Eppler ext transition
76 | 5000000 | 0.1 | XFOIL ncrit=9
77 | 5000000 | 0.25 | JavaFoil+Calcfoil stall+Eppler ext transition
78 | 5000000 | 0.25 | XFOIL ncrit=9
79 | 5000000 | 0.5 | JavaFoil+Calcfoil stall+Eppler ext transition
80 | 5000000 | 0.5 | XFOIL ncrit=9
81 | 6000000 | 0 | JavaFoil+Calcfoil stall+Eppler ext transition
82 | 6000000 | 0 | XFOIL ncrit=9
83 | 6000000 | 0.1 | JavaFoil+Calcfoil stall+Eppler ext transition
84 | 6000000 | 0.1 | XFOIL ncrit=9
85 | 6000000 | 0.25 | JavaFoil+Calcfoil stall+Eppler ext transition
86 | 6000000 | 0.25 | XFOIL ncrit=9
87 | 6000000 | 0.5 | JavaFoil+Calcfoil stall+Eppler ext transition
88 | 6000000 | 0.5 | XFOIL ncrit=9
89 | 7000000 | 0 | JavaFoil+Calcfoil stall+Eppler ext transition
90 | 7000000 | 0 | XFOIL ncrit=9
91 | 7000000 | 0.1 | JavaFoil+Calcfoil stall+Eppler ext transition
92 | 7000000 | 0.1 | XFOIL ncrit=9
93 | 7000000 | 0.25 | JavaFoil+Calcfoil stall+Eppler ext transition
94 | 7000000 | 0.25 | XFOIL ncrit=9
95 | 7000000 | 0.5 | JavaFoil+Calcfoil stall+Eppler ext transition
96 | 7000000 | 0.5 | XFOIL ncrit=9
97 | 8000000 | 0 | JavaFoil+Calcfoil stall+Eppler ext transition
98 | 8000000 | 0 | XFOIL ncrit=9
99 | 8000000 | 0.1 | JavaFoil+Calcfoil stall+Eppler ext transition
100 | 8000000 | 0.1 | XFOIL ncrit=9
101 | 8000000 | 0.25 | JavaFoil+Calcfoil stall+Eppler ext transition
102 | 8000000 | 0.25 | XFOIL ncrit=9
103 | 8000000 | 0.5 | JavaFoil+Calcfoil stall+Eppler ext transition
104 | 8000000 | 0.5 | XFOIL ncrit=9
105 | 10000000 | 0 | JavaFoil+Calcfoil stall+Eppler ext transition
106 | 10000000 | 0 | XFOIL ncrit=9
107 | 10000000 | 0.1 | JavaFoil+Calcfoil stall+Eppler ext transition
108 | 10000000 | 0.1 | XFOIL ncrit=9
109 | 10000000 | 0.25 | JavaFoil+Calcfoil stall+Eppler ext transition
110 | 10000000 | 0.25 | XFOIL ncrit=9
111 | 10000000 | 0.5 | JavaFoil+Calcfoil stall+Eppler ext transition
112 | 10000000 | 0.5 | XFOIL ncrit=9
113 | 12000000 | 0 | JavaFoil+Calcfoil stall+Eppler ext transition
114 | 12000000 | 0 | XFOIL ncrit=9
115 | 12000000 | 0.1 | JavaFoil+Calcfoil stall+Eppler ext transition
116 | 12000000 | 0.1 | XFOIL ncrit=9
117 | 12000000 | 0.25 | JavaFoil+Calcfoil stall+Eppler ext transition
118 | 12000000 | 0.25 | XFOIL ncrit=9
119 | 12000000 | 0.5 | JavaFoil+Calcfoil stall+Eppler ext transition
120 | 12000000 | 0.5 | XFOIL ncrit=9
121 | 14000000 | 0 | JavaFoil+Calcfoil stall+Eppler ext transition
122 | 14000000 | 0 | XFOIL ncrit=9
123 | 14000000 | 0.1 | JavaFoil+Calcfoil stall+Eppler ext transition
124 | 14000000 | 0.1 | XFOIL ncrit=9
125 | 14000000 | 0.25 | JavaFoil+Calcfoil stall+Eppler ext transition
126 | 14000000 | 0.25 | XFOIL ncrit=9
127 | 14000000 | 0.5 | JavaFoil+Calcfoil stall+Eppler ext transition
128 | 14000000 | 0.5 | XFOIL ncrit=9
129 | 16000000 | 0 | JavaFoil+Calcfoil stall+Eppler ext transition
130 | 16000000 | 0 | XFOIL ncrit=9
131 | 16000000 | 0.1 | JavaFoil+Calcfoil stall+Eppler ext transition
132 | 16000000 | 0.1 | XFOIL ncrit=9
133 | 16000000 | 0.25 | JavaFoil+Calcfoil stall+Eppler ext transition
134 | 16000000 | 0.25 | XFOIL ncrit=9
135 | 16000000 | 0.5 | JavaFoil+Calcfoil stall+Eppler ext transition
136 | 16000000 | 0.5 | XFOIL ncrit=9
137 | 18000000 | 0 | JavaFoil+Calcfoil stall+Eppler ext transition
138 | 18000000 | 0 | XFOIL ncrit=9
139 | 18000000 | 0.1 | JavaFoil+Calcfoil stall+Eppler ext transition
140 | 18000000 | 0.1 | XFOIL ncrit=9
141 | 18000000 | 0.25 | JavaFoil+Calcfoil stall+Eppler ext transition
142 | 18000000 | 0.25 | XFOIL ncrit=9
143 | 18000000 | 0.5 | JavaFoil+Calcfoil stall+Eppler ext transition
144 | 18000000 | 0.5 | XFOIL ncrit=9
145 | 20000000 | 0 | JavaFoil+Calcfoil stall+Eppler ext transition
146 | 20000000 | 0 | XFOIL ncrit=9
147 | 20000000 | 0.1 | JavaFoil+Calcfoil stall+Eppler ext transition
148 | 20000000 | 0.1 | XFOIL ncrit=9
149 | 20000000 | 0.25 | JavaFoil+Calcfoil stall+Eppler ext transition
150 | 20000000 | 0.25 | XFOIL ncrit=9
151 | 20000000 | 0.5 | JavaFoil+Calcfoil stall+Eppler ext transition
152 | 20000000 | 0.5 | XFOIL ncrit=9

## 1. Re 50k Mach 0.00 (1)
BIGFOIL.COM POLAR EXPORT
GA 37A610
GA 37A610 |  |  |  | Cl Max: | 1.143 | at alpha= | 6 | deg
JavaFoil+Calcfoil stall+Eppler ext transition |  |  |  | L/D Max: | 42.624 | at alpha= | 6 | deg
Re: | 50000 |  |  | Cd Min: | 0.0185 | at alpha= | 0 | deg
Mach: | 0 |  |  | Cl=0 at alpha= | -4.0796 | deg
|  |  |  | @ Cl=0.1, Cd= | 0.042868
|  |  |  | @ Cl=0.4, Cd= | 0.02823
|  |  |  | @ Cl=0.6, Cd= | 0.019761
alpha (deg) | Cl | Cd | Cm | Cl/Cd
-16 | -0.241 | 0.27188 | -0.023 | -0.886
-15.5 | -0.25 | 0.27062 | -0.023 | -0.923
-15 | -0.259 | 0.23493 | -0.023 | -1.102
-14.5 | -0.268 | 0.22491 | -0.024 | -1.19
-14 | -0.276 | 0.19927 | -0.024 | -1.385
-13.5 | -0.284 | 0.19016 | -0.024 | -1.494
-13 | -0.291 | 0.17178 | -0.024 | -1.696
-12.5 | -0.298 | 0.16908 | -0.025 | -1.76
-12 | -0.303 | 0.15108 | -0.025 | -2.003
-11.5 | -0.306 | 0.14038 | -0.025 | -2.181
-11 | -0.308 | 0.13447 | -0.025 | -2.289
-10.5 | -0.307 | 0.12255 | -0.025 | -2.506
-10 | -0.304 | 0.11394 | -0.025 | -2.668
-9.5 | -0.298 | 0.10273 | -0.025 | -2.899
-9 | -0.288 | 0.09556 | -0.026 | -3.018
-8.5 | -0.275 | 0.11323 | -0.026 | -2.433
-8 | -0.259 | 0.08377 | -0.026 | -3.088
-7.5 | -0.238 | 0.0746 | -0.026 | -3.191
-7 | -0.213 | 0.08357 | -0.026 | -2.553
-6.5 | -0.185 | 0.07466 | -0.026 | -2.475
-6 | -0.153 | 0.06839 | -0.026 | -2.231
-5.5 | -0.117 | 0.06008 | -0.027 | -1.945
-5 | -0.078 | 0.05628 | -0.027 | -1.388
-4.5 | -0.037 | 0.05065 | -0.027 | -0.724
-4 | 0.007 | 0.04715 | -0.028 | 0.148
-3.5 | 0.052 | 0.04565 | -0.027 | 1.146
-3 | 0.099 | 0.0429 | -0.028 | 2.308
-2.5 | 0.147 | 0.04136 | -0.027 | 3.544
-2 | 0.195 | 0.03986 | -0.028 | 4.885
-1.5 | 0.243 | 0.03874 | -0.03 | 6.277
-1 | 0.292 | 0.03801 | -0.031 | 7.676
-0.5 | 0.341 | 0.03749 | -0.035 | 9.084
0 | 0.462 | 0.0185 | -0.083 | 24.959
0.5 | 0.516 | 0.01898 | -0.083 | 27.197
1 | 0.571 | 0.01946 | -0.084 | 29.364
1.5 | 0.626 | 0.02003 | -0.084 | 31.245
2 | 0.681 | 0.02062 | -0.085 | 33.012
2.5 | 0.734 | 0.0213 | -0.085 | 34.473
3 | 0.788 | 0.02204 | -0.085 | 35.766
3.5 | 0.839 | 0.02286 | -0.086 | 36.713
4 | 0.891 | 0.02377 | -0.086 | 37.473
4.5 | 0.943 | 0.02464 | -0.087 | 38.26
5 | 0.994 | 0.02558 | -0.088 | 38.872
5.5 | 1.044 | 0.02639 | -0.088 | 39.554
6 | 1.143 | 0.0268 | -0.094 | 42.624
6.5 | 0.985 | 0.04921 | -0.04 | 20.008
7 | 1.022 | 0.0535 | -0.038 | 19.096
7.5 | 1.056 | 0.05775 | -0.038 | 18.294
8 | 1.081 | 0.06258 | -0.037 | 17.282
8.5 | 1.1 | 0.06774 | -0.036 | 16.243
9 | 1.112 | 0.07427 | -0.035 | 14.977
9.5 | 1.117 | 0.08114 | -0.035 | 13.77
10 | 1.114 | 0.09022 | -0.034 | 12.353
10.5 | 1.104 | 0.09581 | -0.033 | 11.526
11 | 1.087 | 0.10549 | -0.031 | 10.304

## 2. Re 50k Mach 0.00 (2)
BIGFOIL.COM POLAR EXPORT
GA 37A610
GA 37A610 |  |  |  | Cl Max: | 1.342 | at alpha= | 11 | deg
XFOIL ncrit=9 |  |  |  | L/D Max: | 31.4668 | at alpha= | 9 | deg
Re: | 50000 |  |  | Cd Min: | 0.24601 | at alpha= | -20 | deg
Mach: | 0 |  |  | Cl=0 at alpha= | -0.95985 | deg
|  |  |  | @ Cl=0.1, Cd= | 0.037579
|  |  |  | @ Cl=0.4, Cd= | 0.052068
|  |  |  | @ Cl=0.6, Cd= | 0.069755
alpha (deg) | Cl | Cd | Cm | Cl/Cd
-20 | -0.6241 | 0.24601 | 0.0307 | -2.5369
-19.5 | -0.6072 | 0.24174 | 0.0259 | -2.5118
-19 | -0.5947 | 0.24124 | 0.0202 | -2.4652
-18.5 | -0.5884 | 0.24353 | 0.0144 | -2.4161
-18 | -0.5549 | 0.22251 | 0.0142 | -2.4938
-17.5 | -0.5366 | 0.21569 | 0.0109 | -2.4878
-17 | -0.5197 | 0.20987 | 0.0072 | -2.4763
-16.5 | -0.5062 | 0.20623 | 0.0025 | -2.4545
-16 | -0.5024 | 0.20688 | -0.003 | -2.4285
-15.5 | -0.4724 | 0.19179 | -0.0038 | -2.4631
-15 | -0.455 | 0.18504 | -0.0065 | -2.4589
-14.5 | -0.4461 | 0.1818 | -0.011 | -2.4538
-14 | -0.4518 | 0.18302 | -0.0166 | -2.4686
-13.5 | -0.4118 | 0.16635 | -0.0157 | -2.4755
-13 | -0.4026 | 0.16169 | -0.0193 | -2.4899
-12.5 | -0.4105 | 0.16163 | -0.0249 | -2.5398
-12 | -0.3735 | 0.14765 | -0.0239 | -2.5296
-11.5 | -0.3751 | 0.145 | -0.0286 | -2.5869
-11 | -0.3511 | 0.13519 | -0.0291 | -2.5971
-10.5 | -0.3523 | 0.13186 | -0.0333 | -2.6718
-10 | -0.3303 | 0.123 | -0.0336 | -2.6854
-9.5 | -0.3448 | 0.12156 | -0.0391 | -2.8365
-9 | -0.3283 | 0.11388 | -0.039 | -2.8829
-8.5 | -0.3212 | 0.10785 | -0.0384 | -2.9782
-8 | -0.3306 | 0.10381 | -0.034 | -3.1847
-7.5 | -0.3804 | 0.10467 | -0.0252 | -3.6343
-7 | -0.4325 | 0.10521 | -0.0196 | -4.1108
-6.5 | -0.4436 | 0.10078 | -0.0147 | -4.4017
-6 | -0.4588 | 0.09675 | -0.012 | -4.7421
-5.5 | -0.472 | 0.0927 | -0.0123 | -5.0917
-5 | -0.4721 | 0.08721 | -0.0095 | -5.4134
-4.5 | -0.4703 | 0.0824 | -0.0114 | -5.7075
-4 | -0.4645 | 0.07693 | -0.0052 | -6.038
-2.5 | -0.2779 | 0.05671 | 0.0277 | -4.9004
-2 | -0.1637 | 0.04588 | -0.0597 | -3.568
-1.5 | -0.0713 | 0.04154 | -0.066 | -1.7164
-1 | -0.0054 | 0.03924 | -0.0685 | -0.13761
0 | 0.1291 | 0.03712 | -0.0736 | 3.4779
0.5 | 0.1921 | 0.03514 | -0.0746 | 5.4667
1 | 0.2288 | 0.03689 | -0.0739 | 6.2022
1.5 | 0.2653 | 0.03885 | -0.0735 | 6.8288
2 | 0.3004 | 0.04102 | -0.0731 | 7.3233
4 | 0.3598 | 0.04843 | -0.0587 | 7.4293
4.5 | 0.3925 | 0.05132 | -0.0591 | 7.6481
5 | 0.4239 | 0.05445 | -0.0596 | 7.7851
5.5 | 0.4696 | 0.05872 | -0.0632 | 7.9973
6.5 | 0.6016 | 0.06989 | -0.0782 | 8.6078
7 | 0.6613 | 0.07547 | -0.0832 | 8.7624
7.5 | 0.6998 | 0.07935 | -0.0838 | 8.8192
8 | 0.863 | 0.07571 | -0.0851 | 11.3988
8.5 | 0.9468 | 0.07326 | -0.0823 | 12.9238
9 | 1.152 | 0.03661 | -0.0558 | 31.4668
9.5 | 1.1212 | 0.04366 | -0.0469 | 25.6803
10 | 1.2273 | 0.04801 | -0.0451 | 25.5634
10.5 | 1.3045 | 0.05612 | -0.0462 | 23.2448
11 | 1.342 | 0.06579 | -0.0446 | 20.3982
11.5 | 1.3247 | 0.07295 | -0.0382 | 18.159
12 | 1.2957 | 0.08058 | -0.0324 | 16.0797
12.5 | 1.2646 | 0.08963 | -0.0291 | 14.1091
13 | 1.2103 | 0.09894 | -0.0281 | 12.2327
13.5 | 1.1138 | 0.11558 | -0.0356 | 9.6366
14.5 | 0.996 | 0.1668 | -0.0682 | 5.9712
15 | 0.9444 | 0.19385 | -0.0924 | 4.8718
15.5 | 0.9603 | 0.20212 | -0.0942 | 4.7511
16 | 0.9745 | 0.2104 | -0.0965 | 4.6317

## 3. Re 50k Mach 0.10 (1)
BIGFOIL.COM POLAR EXPORT
GA 37A610
GA 37A610 |  |  |  | Cl Max: | 1.147 | at alpha= | 6 | deg
JavaFoil+Calcfoil stall+Eppler ext transition |  |  |  | L/D Max: | 42.473 | at alpha= | 6 | deg
Re: | 50000 |  |  | Cd Min: | 0.01858 | at alpha= | 0 | deg
Mach: | 0.1 |  |  | Cl=0 at alpha= | -4.0796 | deg
|  |  |  | @ Cl=0.1, Cd= | 0.04294
|  |  |  | @ Cl=0.4, Cd= | 0.028446
|  |  |  | @ Cl=0.6, Cd= | 0.019816
alpha (deg) | Cl | Cd | Cm | Cl/Cd
-15.5 | -0.213 | 0.26379 | -0.023 | -0.807
-15 | -0.223 | 0.25386 | -0.023 | -0.88
-14.5 | -0.234 | 0.23914 | -0.024 | -0.978
-14 | -0.244 | 0.2078 | -0.024 | -1.175
-13.5 | -0.254 | 0.19938 | -0.024 | -1.274
-13 | -0.263 | 0.18005 | -0.024 | -1.463
-12.5 | -0.272 | 0.17336 | -0.025 | -1.569
-12 | -0.279 | 0.16272 | -0.025 | -1.717
-11.5 | -0.285 | 0.1456 | -0.025 | -1.96
-11 | -0.29 | 0.13503 | -0.025 | -2.145
-10.5 | -0.292 | 0.13131 | -0.025 | -2.22
-10 | -0.291 | 0.11744 | -0.025 | -2.476
-9.5 | -0.287 | 0.1093 | -0.026 | -2.626
-9 | -0.28 | 0.09817 | -0.026 | -2.85
-8.5 | -0.269 | 0.09134 | -0.026 | -2.943
-8 | -0.254 | 0.10513 | -0.026 | -2.414
-7.5 | -0.235 | 0.07685 | -0.027 | -3.053
-7 | -0.211 | 0.08485 | -0.026 | -2.489
-6.5 | -0.184 | 0.07743 | -0.027 | -2.371
-6 | -0.152 | 0.06916 | -0.027 | -2.197
-5.5 | -0.117 | 0.06047 | -0.027 | -1.93
-5 | -0.078 | 0.05779 | -0.027 | -1.352
-4.5 | -0.037 | 0.05073 | -0.028 | -0.724
-4 | 0.007 | 0.04765 | -0.028 | 0.147
-3.5 | 0.053 | 0.0458 | -0.027 | 1.147
-3 | 0.099 | 0.04297 | -0.028 | 2.314
-2.5 | 0.147 | 0.04151 | -0.028 | 3.547
-2 | 0.196 | 0.03995 | -0.028 | 4.896
-1.5 | 0.244 | 0.03871 | -0.029 | 6.313
-1 | 0.293 | 0.03806 | -0.031 | 7.703
-0.5 | 0.342 | 0.03753 | -0.035 | 9.12
0 | 0.463 | 0.01858 | -0.083 | 24.937
0.5 | 0.519 | 0.01904 | -0.083 | 27.246
1 | 0.574 | 0.01957 | -0.084 | 29.326
1.5 | 0.629 | 0.02009 | -0.084 | 31.312
2 | 0.683 | 0.02072 | -0.085 | 32.982
2.5 | 0.738 | 0.02142 | -0.085 | 34.434
3 | 0.792 | 0.02216 | -0.086 | 35.72
3.5 | 0.843 | 0.02294 | -0.086 | 36.763
4 | 0.895 | 0.02386 | -0.087 | 37.523
4.5 | 0.947 | 0.02479 | -0.087 | 38.208
5 | 0.999 | 0.02572 | -0.088 | 38.849
5.5 | 1.048 | 0.02655 | -0.089 | 39.48
6 | 1.147 | 0.027 | -0.095 | 42.473
6.5 | 0.989 | 0.04947 | -0.041 | 19.989
7 | 1.026 | 0.05361 | -0.039 | 19.133
7.5 | 1.06 | 0.05824 | -0.038 | 18.202
8 | 1.084 | 0.06331 | -0.037 | 17.13
8.5 | 1.102 | 0.06932 | -0.037 | 15.9
9 | 1.112 | 0.07578 | -0.036 | 14.679
9.5 | 1.115 | 0.08068 | -0.035 | 13.818
10 | 1.109 | 0.08983 | -0.033 | 12.347
10.5 | 1.095 | 0.09887 | -0.033 | 11.08
11 | 1.074 | 0.10773 | -0.031 | 9.969

## 4. Re 50k Mach 0.10 (2)
BIGFOIL.COM POLAR EXPORT
GA 37A610
GA 37A610 |  |  |  | Cl Max: | 1.341 | at alpha= | 11 | deg
XFOIL ncrit=9 |  |  |  | L/D Max: | 30.6652 | at alpha= | 9 | deg
Re: | 50000 |  |  | Cd Min: | 0.24673 | at alpha= | -20 | deg
Mach: | 0.1 |  |  | Cl=0 at alpha= | -0.96584 | deg
|  |  |  | @ Cl=0.1, Cd= | 0.037667
|  |  |  | @ Cl=0.4, Cd= | 0.052258
|  |  |  | @ Cl=0.6, Cd= | 0.069958
alpha (deg) | Cl | Cd | Cm | Cl/Cd
-20 | -0.6256 | 0.24673 | 0.0308 | -2.5356
-19.5 | -0.6089 | 0.24286 | 0.0258 | -2.5072
-19 | -0.597 | 0.24291 | 0.02 | -2.4577
-18 | -0.5554 | 0.22276 | 0.0143 | -2.4933
-17.5 | -0.5371 | 0.21613 | 0.0109 | -2.4851
-17 | -0.5202 | 0.21041 | 0.0071 | -2.4723
-16.5 | -0.5075 | 0.20734 | 0.0022 | -2.4477
-16 | -0.5045 | 0.20838 | -0.0033 | -2.4211
-15.5 | -0.4716 | 0.19186 | -0.0038 | -2.458
-15 | -0.4548 | 0.18544 | -0.0067 | -2.4525
-14.5 | -0.4474 | 0.18294 | -0.0114 | -2.4456
-14 | -0.4314 | 0.17492 | -0.0142 | -2.4663
-13.5 | -0.4109 | 0.16663 | -0.0159 | -2.4659
-13 | -0.4034 | 0.16259 | -0.0198 | -2.4811
-12.5 | -0.3948 | 0.15679 | -0.0233 | -2.518
-12 | -0.3724 | 0.14798 | -0.0243 | -2.5166
-11.5 | -0.3768 | 0.14608 | -0.0293 | -2.5794
-11 | -0.3491 | 0.13541 | -0.0293 | -2.5781
-10.5 | -0.354 | 0.13288 | -0.034 | -2.6641
-10 | -0.3287 | 0.12334 | -0.034 | -2.665
-9.5 | -0.3239 | 0.11785 | -0.0366 | -2.7484
-9 | -0.3306 | 0.11486 | -0.0397 | -2.8783
-8.5 | -0.3238 | 0.1088 | -0.0388 | -2.9761
-8 | -0.3309 | 0.10443 | -0.0338 | -3.1686
-7.5 | -0.3835 | 0.10562 | -0.0251 | -3.6309
-7 | -0.4364 | 0.10628 | -0.0199 | -4.1061
-6.5 | -0.4466 | 0.1017 | -0.0151 | -4.3913
-6 | -0.4603 | 0.09753 | -0.0122 | -4.7196
-5.5 | -0.4765 | 0.09391 | -0.0146 | -5.074
-5 | -0.4726 | 0.08784 | -0.0088 | -5.3802
-4.5 | -0.4722 | 0.08285 | -0.0099 | -5.6995
-4 | -0.4666 | 0.0775 | -0.0041 | -6.0206
-3.5 | -0.4639 | 0.07282 | 0.0035 | -6.3705
-2.5 | -0.2752 | 0.05692 | 0.0268 | -4.8349
-2 | -0.164 | 0.04622 | -0.0602 | -3.5482
-1.5 | -0.0738 | 0.04162 | -0.0664 | -1.7732
-1 | -0.0047 | 0.03949 | -0.0692 | -0.11902
-0.5 | 0.0641 | 0.03804 | -0.0719 | 1.6851
0 | 0.1295 | 0.03736 | -0.0741 | 3.4663
0.5 | 0.1903 | 0.03525 | -0.0746 | 5.3986
1 | 0.2281 | 0.03703 | -0.074 | 6.1599
1.5 | 0.2651 | 0.039 | -0.0737 | 6.7974
2 | 0.2996 | 0.04116 | -0.0732 | 7.2789
3 | 0.2906 | 0.04341 | -0.0584 | 6.6943
3.5 | 0.3259 | 0.04593 | -0.0586 | 7.0956
4 | 0.36 | 0.04863 | -0.0589 | 7.4028
4.5 | 0.3928 | 0.05154 | -0.0593 | 7.6213
5 | 0.4244 | 0.05469 | -0.0597 | 7.7601
5.5 | 0.4694 | 0.05888 | -0.0634 | 7.9721
6 | 0.5508 | 0.0656 | -0.0741 | 8.3963
6.5 | 0.6103 | 0.07087 | -0.0798 | 8.6115
7 | 0.6515 | 0.07512 | -0.0816 | 8.6728
7.5 | 0.7117 | 0.08027 | -0.0853 | 8.8663
8 | 0.8621 | 0.07612 | -0.0848 | 11.3255
8.5 | 0.9326 | 0.07477 | -0.0817 | 12.4729
9 | 1.1478 | 0.03743 | -0.0546 | 30.6652
9.5 | 1.1212 | 0.04438 | -0.0462 | 25.2636
10 | 1.2307 | 0.04872 | -0.0444 | 25.2607
10.5 | 1.3036 | 0.05698 | -0.0451 | 22.8782
11 | 1.341 | 0.0669 | -0.0436 | 20.0448
11.5 | 1.32 | 0.07394 | -0.0371 | 17.8523
12 | 1.2883 | 0.08155 | -0.0315 | 15.7977
12.5 | 1.2535 | 0.09053 | -0.0285 | 13.8462
13.5 | 1.1083 | 0.11737 | -0.0363 | 9.4428
14.5 | 0.7081 | 0.16312 | -0.0578 | 4.341
15 | 0.6923 | 0.16751 | -0.0598 | 4.1329
15.5 | 0.6946 | 0.1736 | -0.0611 | 4.0012
16 | 0.6986 | 0.17926 | -0.0622 | 3.8971

## 5. Re 50k Mach 0.25 (1)
BIGFOIL.COM POLAR EXPORT
GA 37A610
GA 37A610 |  |  |  | Cl Max: | 1.17 | at alpha= | 6 | deg
JavaFoil+Calcfoil stall+Eppler ext transition |  |  |  | L/D Max: | 41.693 | at alpha= | 6 | deg
Re: | 50000 |  |  | Cd Min: | 0.01897 | at alpha= | 0 | deg
Mach: | 0.25 |  |  | Cl=0 at alpha= | -4.0796 | deg
|  |  |  | @ Cl=0.1, Cd= | 0.043745
|  |  |  | @ Cl=0.4, Cd= | 0.030452
|  |  |  | @ Cl=0.6, Cd= | 0.020109
alpha (deg) | Cl | Cd | Cm | Cl/Cd
-13 | -0.051 | 0.28172 | -0.025 | -0.18
-12.5 | -0.048 | 0.25769 | -0.026 | -0.186
-12 | -0.045 | 0.21833 | -0.026 | -0.206
-11.5 | -0.042 | 0.19614 | -0.027 | -0.215
-11 | -0.108 | 0.17468 | -0.027 | -0.617
-10.5 | -0.142 | 0.15424 | -0.026 | -0.923
-10 | -0.168 | 0.13543 | -0.027 | -1.244
-9.5 | -0.188 | 0.12406 | -0.027 | -1.518
-9 | -0.202 | 0.11719 | -0.027 | -1.726
-8.5 | -0.21 | 0.10239 | -0.027 | -2.05
-8 | -0.211 | 0.08973 | -0.027 | -2.35
-7.5 | -0.205 | 0.08571 | -0.027 | -2.39
-7 | -0.192 | 0.10568 | -0.027 | -1.815
-6.5 | -0.172 | 0.09157 | -0.028 | -1.88
-6 | -0.146 | 0.07987 | -0.028 | -1.829
-5.5 | -0.114 | 0.06679 | -0.028 | -1.712
-5 | -0.078 | 0.05912 | -0.028 | -1.313
-4.5 | -0.037 | 0.05318 | -0.029 | -0.694
-4 | 0.007 | 0.05097 | -0.028 | 0.139
-3.5 | 0.053 | 0.0474 | -0.028 | 1.127
-3 | 0.102 | 0.04359 | -0.028 | 2.33
-2.5 | 0.151 | 0.04209 | -0.028 | 3.582
-2 | 0.201 | 0.04034 | -0.029 | 4.974
-1.5 | 0.251 | 0.03913 | -0.03 | 6.41
-1 | 0.301 | 0.03828 | -0.031 | 7.866
-0.5 | 0.352 | 0.0378 | -0.035 | 9.301
0 | 0.475 | 0.01897 | -0.085 | 25.026
0.5 | 0.532 | 0.01943 | -0.085 | 27.367
1 | 0.588 | 0.01998 | -0.086 | 29.445
1.5 | 0.644 | 0.02058 | -0.086 | 31.318
2 | 0.7 | 0.02124 | -0.087 | 32.97
2.5 | 0.756 | 0.02194 | -0.087 | 34.474
3 | 0.812 | 0.02271 | -0.088 | 35.736
3.5 | 0.864 | 0.0236 | -0.088 | 36.613
4 | 0.917 | 0.02459 | -0.089 | 37.305
4.5 | 0.971 | 0.02548 | -0.09 | 38.12
5 | 1.024 | 0.0265 | -0.09 | 38.631
5.5 | 1.073 | 0.02769 | -0.091 | 38.761
6 | 1.17 | 0.02807 | -0.097 | 41.693
6.5 | 1.012 | 0.05042 | -0.041 | 20.064
7 | 1.047 | 0.05457 | -0.039 | 19.19
7.5 | 1.08 | 0.05956 | -0.038 | 18.124
8 | 1.098 | 0.06614 | -0.038 | 16.601
8.5 | 1.106 | 0.07163 | -0.036 | 15.445
9 | 1.104 | 0.08093 | -0.036 | 13.638
9.5 | 1.088 | 0.08771 | -0.035 | 12.404
10 | 1.059 | 0.09857 | -0.032 | 10.74
10.5 | 1.016 | 0.11187 | -0.031 | 9.078
11 | 0.959 | 0.12879 | -0.03 | 7.444

## 6. Re 50k Mach 0.25 (2)
BIGFOIL.COM POLAR EXPORT
GA 37A610
GA 37A610 |  |  |  | Cl Max: | 1.2902 | at alpha= | 10.5 | deg
XFOIL ncrit=9 |  |  |  | L/D Max: | 27.1107 | at alpha= | 9 | deg
Re: | 50000 |  |  | Cd Min: | 0.25304 | at alpha= | -19 | deg
Mach: | 0.25 |  |  | Cl=0 at alpha= | -0.9775 | deg
|  |  |  | @ Cl=0.1, Cd= | 0.039005
|  |  |  | @ Cl=0.4, Cd= | 0.053309
|  |  |  | @ Cl=0.6, Cd= | 0.070991
alpha (deg) | Cl | Cd | Cm | Cl/Cd
-20 | -0.6347 | 0.25163 | 0.0312 | -2.5224
-19.5 | -0.6201 | 0.25086 | 0.0252 | -2.4719
-19 | -0.611 | 0.25304 | 0.0191 | -2.4146
-18.5 | -0.5791 | 0.23233 | 0.0183 | -2.4926
-18 | -0.5593 | 0.22501 | 0.0148 | -2.4857
-17.5 | -0.5408 | 0.21888 | 0.0108 | -2.4708
-17 | -0.5249 | 0.21454 | 0.0061 | -2.4466
-16.5 | -0.5171 | 0.2148 | 0.0004 | -2.4074
-16 | -0.4902 | 0.20117 | -0.0015 | -2.4367
-15.5 | -0.47 | 0.19338 | -0.0041 | -2.4304
-15 | -0.4562 | 0.18881 | -0.0083 | -2.4162
-14.5 | -0.4574 | 0.19013 | -0.0139 | -2.4057
-14 | -0.4218 | 0.17447 | -0.0142 | -2.4176
-13.5 | -0.4085 | 0.16901 | -0.0176 | -2.417
-13 | -0.4117 | 0.16876 | -0.0229 | -2.4396
-12.5 | -0.3783 | 0.15544 | -0.023 | -2.4337
-12 | -0.3728 | 0.15159 | -0.0269 | -2.4593
-11.5 | -0.3545 | 0.1432 | -0.0287 | -2.4756
-11 | -0.346 | 0.13815 | -0.0317 | -2.5045
-10.5 | -0.3305 | 0.13064 | -0.0335 | -2.5299
-10 | -0.3322 | 0.12743 | -0.0374 | -2.6069
-9.5 | -0.3133 | 0.11945 | -0.0379 | -2.6229
-9 | -0.3033 | 0.11332 | -0.0388 | -2.6765
-8.5 | -0.3026 | 0.10846 | -0.0385 | -2.79
-8 | -0.3473 | 0.10949 | -0.0325 | -3.172
-7.5 | -0.3653 | 0.10627 | -0.0252 | -3.4375
-7 | -0.4152 | 0.10689 | -0.0183 | -3.8844
-6.5 | -0.4323 | 0.10315 | -0.0131 | -4.191
-6 | -0.4527 | 0.09965 | -0.0098 | -4.5429
-5.5 | -0.4685 | 0.09573 | -0.008 | -4.894
-5 | -0.4758 | 0.09076 | -0.006 | -5.2424
-4.5 | -0.4774 | 0.08579 | -0.0035 | -5.5648
-4 | -0.4775 | 0.08072 | -0.0007 | -5.9155
-3 | -0.2326 | 0.06058 | 0.0173 | -3.8396
-2.5 | -0.2643 | 0.05815 | 0.0228 | -4.5451
-2 | -0.1636 | 0.04799 | -0.0631 | -3.409
-1.5 | -0.0831 | 0.04323 | -0.0683 | -1.9223
-1 | -0.0027 | 0.04092 | -0.0726 | -0.065982
-0.5 | 0.0573 | 0.03931 | -0.0738 | 1.4576
0 | 0.133 | 0.03877 | -0.0771 | 3.4305
0.5 | 0.1845 | 0.03595 | -0.0758 | 5.1321
1 | 0.2312 | 0.03795 | -0.0762 | 6.0922
1.5 | 0.2819 | 0.04035 | -0.0779 | 6.9864
2 | 0.3183 | 0.0426 | -0.0775 | 7.4718
2.5 | 0.3123 | 0.04398 | -0.0703 | 7.101
4 | 0.3611 | 0.04975 | -0.0598 | 7.2583
4.5 | 0.3945 | 0.05275 | -0.0601 | 7.4787
5 | 0.4266 | 0.05601 | -0.0606 | 7.6165
5.5 | 0.4891 | 0.0613 | -0.0677 | 7.9788
6 | 0.5645 | 0.06766 | -0.0767 | 8.3432
6.5 | 0.6148 | 0.07238 | -0.0803 | 8.4941
7 | 0.6616 | 0.07691 | -0.0826 | 8.6023
7.5 | 0.8141 | 0.07643 | -0.0858 | 10.6516
8 | 0.8632 | 0.0781 | -0.0836 | 11.0525
8.5 | 0.955 | 0.07499 | -0.0799 | 12.735
9 | 1.1335 | 0.04181 | -0.0503 | 27.1107
9.5 | 1.1262 | 0.04786 | -0.043 | 23.5311
10 | 1.2417 | 0.0526 | -0.0405 | 23.6065
10.5 | 1.2902 | 0.06118 | -0.0389 | 21.0886
11 | 1.2783 | 0.06862 | -0.0337 | 18.6287
11.5 | 1.2494 | 0.07705 | -0.0298 | 16.2154
12 | 1.2063 | 0.08677 | -0.0284 | 13.9023
12.5 | 1.1557 | 0.09848 | -0.0305 | 11.7354
13 | 1.11 | 0.11217 | -0.0354 | 9.8957
13.5 | 1.0325 | 0.13583 | -0.0514 | 7.6014
14 | 1.0247 | 0.15056 | -0.0574 | 6.8059
14.5 | 0.9956 | 0.17652 | -0.0745 | 5.6402
15 | 0.9542 | 0.19811 | -0.0957 | 4.8165
15.5 | 0.966 | 0.2063 | -0.0988 | 4.6825

## 7. Re 50k Mach 0.50 (1)
BIGFOIL.COM POLAR EXPORT
GA 37A610
GA 37A610 |  |  |  | Cl Max: | 1.327 | at alpha= | 20 | deg
JavaFoil+Calcfoil stall+Eppler ext transition |  |  |  | L/D Max: | 38.015 | at alpha= | 5.5 | deg
Re: | 50000 |  |  | Cd Min: | 0.02128 | at alpha= | 0 | deg
Mach: | 0.5 |  |  | Cl=0 at alpha= | -4.0741 | deg
|  |  |  | @ Cl=0.1, Cd= | 0.053875
|  |  |  | @ Cl=0.4, Cd= | 0.038064
|  |  |  | @ Cl=0.6, Cd= | 0.021398
alpha (deg) | Cl | Cd | Cm | Cl/Cd
-20 | -0.843 | 0.57692 | -0.032 | -1.461
-19.5 | -0.817 | 0.3924 | -0.032 | -2.083
-19 | -0.792 | 0.37802 | -0.032 | -2.095
-18.5 | -0.766 | 0.38189 | -0.033 | -2.007
-18 | -0.741 | 0.35549 | -0.033 | -2.084
-17.5 | -0.715 | 0.34952 | -0.034 | -2.046
-17 | -0.69 | 0.34639 | -0.034 | -1.991
-16.5 | -0.664 | 0.35673 | -0.035 | -1.861
-16 | -0.638 | 0.34929 | -0.035 | -1.826
-15.5 | -0.612 | 0.34337 | -0.035 | -1.782
-15 | -0.586 | 0.31614 | -0.036 | -1.853
-14.5 | -0.56 | 0.32811 | -0.036 | -1.706
-14 | -0.534 | 0.31165 | -0.037 | -1.712
-13.5 | -0.506 | 0.28026 | -0.033 | -1.805
-13 | -0.48 | 0.27272 | -0.033 | -1.759
-12.5 | -0.453 | 0.27022 | -0.034 | -1.677
-12 | -0.427 | 0.24534 | -0.034 | -1.739
-11.5 | -0.4 | 0.24211 | -0.034 | -1.653
-11 | -0.374 | 0.23937 | -0.035 | -1.561
-10.5 | -0.347 | 0.23642 | -0.035 | -1.468
-10 | -0.32 | 0.23357 | -0.035 | -1.372
-9.5 | -0.294 | 0.2309 | -0.036 | -1.272
-9 | -0.267 | 0.22515 | -0.036 | -1.185
-8.5 | -0.24 | 0.20692 | -0.034 | -1.158
-8 | -0.213 | 0.19119 | -0.035 | -1.113
-7.5 | -0.186 | 0.18547 | -0.035 | -1.002
-7 | -0.159 | 0.17844 | -0.035 | -0.89
-6.5 | -0.132 | 0.18882 | -0.033 | -0.697
-6 | -0.105 | 0.17244 | -0.034 | -0.606
-5.5 | -0.077 | 0.17102 | -0.034 | -0.453
-5 | -0.05 | 0.08745 | -0.032 | -0.574
-4.5 | -0.023 | 0.06506 | -0.032 | -0.353
-4 | 0.004 | 0.05582 | -0.032 | 0.077
-3.5 | 0.052 | 0.06632 | -0.031 | 0.79
-3 | 0.107 | 0.05206 | -0.031 | 2.061
-2.5 | 0.164 | 0.04654 | -0.03 | 3.526
-2 | 0.221 | 0.04273 | -0.031 | 5.184
-1.5 | 0.279 | 0.04072 | -0.032 | 6.847
-1 | 0.336 | 0.03955 | -0.034 | 8.491
-0.5 | 0.392 | 0.03913 | -0.036 | 10.03
0 | 0.526 | 0.02128 | -0.094 | 24.701
0.5 | 0.588 | 0.02128 | -0.094 | 27.652
1 | 0.651 | 0.0219 | -0.095 | 29.739
1.5 | 0.713 | 0.0227 | -0.095 | 31.42
2 | 0.775 | 0.02354 | -0.096 | 32.946
2.5 | 0.837 | 0.02447 | -0.096 | 34.208
3 | 0.899 | 0.02546 | -0.097 | 35.297
3.5 | 0.958 | 0.02647 | -0.098 | 36.178
4 | 1.018 | 0.0276 | -0.099 | 36.875
4.5 | 1.075 | 0.02893 | -0.099 | 37.151
5 | 1.129 | 0.03041 | -0.1 | 37.14
5.5 | 1.223 | 0.03217 | -0.106 | 38.015
6 | 1.064 | 0.05019 | -0.045 | 21.21
6.5 | 1.09 | 0.05647 | -0.043 | 19.305
7 | 1.099 | 0.06408 | -0.041 | 17.142
7.5 | 1.073 | 0.08088 | -0.039 | 13.265
8 | 0.662 | 0.16107 | -0.031 | 4.112
8.5 | 0.69 | 0.18974 | -0.039 | 3.637
9 | 0.718 | 0.21389 | -0.044 | 3.356
9.5 | 0.746 | 0.22098 | -0.047 | 3.374
10 | 0.773 | 0.22382 | -0.047 | 3.453
10.5 | 0.8 | 0.21783 | -0.048 | 3.674
11 | 0.828 | 0.25053 | -0.053 | 3.307
11.5 | 0.856 | 0.27372 | -0.053 | 3.126
12 | 0.883 | 0.28727 | -0.053 | 3.072
12.5 | 0.91 | 0.28033 | -0.054 | 3.246
13 | 0.94 | 0.31206 | -0.062 | 3.012
13.5 | 0.967 | 0.31926 | -0.062 | 3.029
14 | 0.994 | 0.33404 | -0.063 | 2.975
14.5 | 1.021 | 0.3254 | -0.063 | 3.137
15 | 1.048 | 0.34175 | -0.064 | 3.067
15.5 | 1.075 | 0.3446 | -0.065 | 3.119
16 | 1.102 | 0.36109 | -0.066 | 3.053
16.5 | 1.134 | 0.42321 | -0.073 | 2.68
17 | 1.161 | 0.42327 | -0.074 | 2.743
17.5 | 1.188 | 0.42416 | -0.074 | 2.8
18 | 1.214 | 0.43692 | -0.075 | 2.78
18.5 | 1.241 | 0.428 | -0.076 | 2.9
19 | 1.268 | 0.44155 | -0.077 | 2.871
19.5 | 1.301 | 0.46662 | -0.082 | 2.788
20 | 1.327 | 0.47202 | -0.082 | 2.812

## 8. Re 50k Mach 0.50 (2)
BIGFOIL.COM POLAR EXPORT
GA 37A610
GA 37A610 |  |  |  | Cl Max: | 0.393 | at alpha= | 3 | deg
XFOIL ncrit=9 |  |  |  | L/D Max: | 7.5129 | at alpha= | 3 | deg
Re: | 50000 |  |  | Cd Min: | 0.27074 | at alpha= | -20 | deg
Mach: | 0.5 |  |  | Cl=0 at alpha= | -0.74882 | deg
|  |  |  | @ Cl=0.1, Cd= | 0.044154
|  |  |  | @ Cl=0.4, Cd= | 0.05231
|  |  |  | @ Cl=0.6, Cd= | 0.05231
alpha (deg) | Cl | Cd | Cm | Cl/Cd
-20 | -0.6801 | 0.27074 | 0.0358 | -2.512
-19.5 | -0.6563 | 0.26236 | 0.031 | -2.5015
-19 | -0.6332 | 0.25499 | 0.0258 | -2.4832
-18.5 | -0.6113 | 0.24931 | 0.0201 | -2.452
-18 | -0.5945 | 0.24847 | 0.0134 | -2.3926
-17.5 | -0.5675 | 0.23532 | 0.0097 | -2.4116
-17 | -0.5419 | 0.22519 | 0.0062 | -2.4064
-16.5 | -0.5196 | 0.21811 | 0.0016 | -2.3823
-16 | -0.5041 | 0.21579 | -0.0044 | -2.3361
-15.5 | -0.478 | 0.20454 | -0.0077 | -2.337
-15 | -0.4546 | 0.19642 | -0.0113 | -2.3144
-14.5 | -0.4411 | 0.19333 | -0.0166 | -2.2816
-14 | -0.4166 | 0.18334 | -0.0198 | -2.2723
-13.5 | -0.3945 | 0.1756 | -0.0229 | -2.2466
-13 | -0.3911 | 0.17473 | -0.0283 | -2.2383
-12.5 | -0.3574 | 0.16177 | -0.0298 | -2.2093
-12 | -0.3525 | 0.15917 | -0.0343 | -2.2146
-11.5 | -0.3241 | 0.14855 | -0.0359 | -2.1818
-11 | -0.3284 | 0.14744 | -0.0404 | -2.2273
-10.5 | -0.3019 | 0.13761 | -0.0416 | -2.1939
-10 | -0.2853 | 0.1304 | -0.0429 | -2.1879
-9.5 | -0.2771 | 0.12477 | -0.0437 | -2.2209
-9 | -0.2902 | 0.12213 | -0.0413 | -2.3762
-8.5 | -0.3225 | 0.12225 | -0.0347 | -2.638
-8 | -0.3358 | 0.11874 | -0.0287 | -2.828
-7.5 | -0.3573 | 0.11637 | -0.0236 | -3.0704
-7 | -0.3787 | 0.11378 | -0.0189 | -3.3284
-6.5 | -0.3966 | 0.11059 | -0.0141 | -3.5862
-6 | -0.4223 | 0.108 | -0.0089 | -3.9102
-5.5 | -0.4651 | 0.10677 | -0.0039 | -4.3561
-5 | -0.4792 | 0.10227 | 0.0005 | -4.6856
-4.5 | -0.4521 | 0.09447 | 0.0033 | -4.7856
-3.5 | -0.169 | 0.06855 | -0.0025 | -2.4654
-3 | -0.1865 | 0.06578 | 0.0013 | -2.8352
-2.5 | -0.275 | 0.06572 | 0.0155 | -4.1844
-2 | -0.2234 | 0.05755 | -0.0611 | -3.8818
-1.5 | -0.1162 | 0.05109 | -0.0745 | -2.2744
-1 | -0.0424 | 0.04755 | -0.0785 | -0.89169
-0.5 | 0.042 | 0.04514 | -0.0834 | 0.93044
0 | 0.1014 | 0.04413 | -0.0832 | 2.2978
0.5 | 0.1721 | 0.04386 | -0.0848 | 3.9238
1 | 0.2315 | 0.04179 | -0.0841 | 5.5396
1.5 | 0.2741 | 0.044 | -0.0828 | 6.2295
2 | 0.3149 | 0.04645 | -0.0821 | 6.7793
2.5 | 0.3516 | 0.04908 | -0.0813 | 7.1638
3 | 0.393 | 0.05231 | -0.0817 | 7.5129

## 9. Re 100k Mach 0.00 (1)
BIGFOIL.COM POLAR EXPORT
GA 37A610
GA 37A610 |  |  |  | Cl Max: | 1.196 | at alpha= | 6.5 | deg
JavaFoil+Calcfoil stall+Eppler ext transition |  |  |  | L/D Max: | 56.836 | at alpha= | 5.5 | deg
Re: | 100000 |  |  | Cd Min: | 0.01256 | at alpha= | 0 | deg
Mach: | 0 |  |  | Cl=0 at alpha= | -4.0796 | deg
|  |  |  | @ Cl=0.1, Cd= | 0.038515
|  |  |  | @ Cl=0.4, Cd= | 0.017238
|  |  |  | @ Cl=0.6, Cd= | 0.013483
alpha (deg) | Cl | Cd | Cm | Cl/Cd
-16 | -0.241 | 0.22217 | -0.023 | -1.084
-15.5 | -0.25 | 0.21833 | -0.023 | -1.145
-15 | -0.259 | 0.19375 | -0.023 | -1.336
-14.5 | -0.268 | 0.18149 | -0.024 | -1.475
-14 | -0.276 | 0.17038 | -0.024 | -1.621
-13.5 | -0.284 | 0.15604 | -0.024 | -1.82
-13 | -0.291 | 0.14349 | -0.024 | -2.03
-12.5 | -0.298 | 0.13995 | -0.025 | -2.126
-12 | -0.303 | 0.12766 | -0.025 | -2.371
-11.5 | -0.306 | 0.11874 | -0.025 | -2.578
-11 | -0.308 | 0.10861 | -0.025 | -2.834
-10.5 | -0.307 | 0.10491 | -0.025 | -2.928
-10 | -0.304 | 0.09767 | -0.026 | -3.112
-9.5 | -0.298 | 0.0894 | -0.026 | -3.331
-9 | -0.288 | 0.08328 | -0.026 | -3.464
-8.5 | -0.275 | 0.07711 | -0.026 | -3.572
-8 | -0.259 | 0.07131 | -0.026 | -3.628
-7.5 | -0.238 | 0.06486 | -0.027 | -3.67
-7 | -0.213 | 0.07097 | -0.026 | -3.006
-6.5 | -0.185 | 0.0653 | -0.027 | -2.83
-6 | -0.153 | 0.05941 | -0.027 | -2.568
-5.5 | -0.117 | 0.05301 | -0.027 | -2.205
-5 | -0.078 | 0.04995 | -0.027 | -1.563
-4.5 | -0.037 | 0.04549 | -0.028 | -0.806
-4 | 0.007 | 0.04243 | -0.028 | 0.164
-3.5 | 0.052 | 0.04104 | -0.027 | 1.275
-3 | 0.099 | 0.03854 | -0.028 | 2.569
-2.5 | 0.147 | 0.03734 | -0.028 | 3.925
-2 | 0.195 | 0.03607 | -0.029 | 5.397
-1.5 | 0.243 | 0.0351 | -0.031 | 6.928
-1 | 0.292 | 0.03456 | -0.032 | 8.442
-0.5 | 0.421 | 0.01387 | -0.087 | 30.348
0 | 0.485 | 0.01256 | -0.087 | 38.615
0.5 | 0.544 | 0.01324 | -0.088 | 41.117
1 | 0.604 | 0.0135 | -0.089 | 44.761
1.5 | 0.65 | 0.0139 | -0.088 | 46.804
2 | 0.705 | 0.0143 | -0.088 | 49.315
2.5 | 0.759 | 0.01481 | -0.089 | 51.245
3 | 0.811 | 0.0154 | -0.089 | 52.664
3.5 | 0.861 | 0.01608 | -0.089 | 53.553
4 | 0.911 | 0.01684 | -0.089 | 54.122
4.5 | 0.963 | 0.0175 | -0.09 | 55.059
5 | 1.016 | 0.01817 | -0.09 | 55.907
5.5 | 1.066 | 0.01876 | -0.091 | 56.836
6 | 1.151 | 0.02273 | -0.095 | 50.649
6.5 | 1.196 | 0.02389 | -0.096 | 50.059
7 | 1.022 | 0.04941 | -0.04 | 20.686
7.5 | 1.057 | 0.05294 | -0.038 | 19.957
8 | 1.082 | 0.05707 | -0.037 | 18.951
8.5 | 1.1 | 0.06151 | -0.037 | 17.89
9 | 1.113 | 0.06773 | -0.037 | 16.427
9.5 | 1.117 | 0.07188 | -0.036 | 15.545
10 | 1.115 | 0.07982 | -0.035 | 13.965
10.5 | 1.104 | 0.08494 | -0.034 | 13.003
11 | 1.087 | 0.09302 | -0.033 | 11.688
11.5 | 1.063 | 0.10152 | -0.032 | 10.474

## 10. Re 100k Mach 0.00 (2)
BIGFOIL.COM POLAR EXPORT
GA 37A610
GA 37A610 |  |  |  | Cl Max: | 1.3511 | at alpha= | 11.5 | deg
XFOIL ncrit=9 |  |  |  | L/D Max: | 56.7244 | at alpha= | 8 | deg
Re: | 100000 |  |  | Cd Min: | 0.24502 | at alpha= | -20 | deg
Mach: | 0 |  |  | Cl=0 at alpha= | -3.8668 | deg
|  |  |  | @ Cl=0.1, Cd= | 0.032183
|  |  |  | @ Cl=0.4, Cd= | 0.021123
|  |  |  | @ Cl=0.6, Cd= | 0.027673
alpha (deg) | Cl | Cd | Cm | Cl/Cd
-20 | -0.6257 | 0.24502 | 0.0323 | -2.5537
-19.5 | -0.6078 | 0.23835 | 0.0287 | -2.55
-19 | -0.59 | 0.23215 | 0.0248 | -2.5415
-18.5 | -0.5722 | 0.22601 | 0.0209 | -2.5317
-18 | -0.5545 | 0.2199 | 0.0169 | -2.5216
-17.5 | -0.5369 | 0.21411 | 0.0128 | -2.5076
-17 | -0.5229 | 0.21146 | 0.0072 | -2.4728
-16.5 | -0.517 | 0.2114 | 0.0014 | -2.4456
-16 | -0.4911 | 0.19708 | 0 | -2.4919
-15.5 | -0.4713 | 0.18836 | -0.0017 | -2.5021
-15 | -0.4549 | 0.18179 | -0.0047 | -2.5023
-14.5 | -0.4392 | 0.17542 | -0.0078 | -2.5037
-14 | -0.4245 | 0.16921 | -0.0112 | -2.5087
-13.5 | -0.4123 | 0.16412 | -0.0153 | -2.5122
-13 | -0.4087 | 0.16146 | -0.0207 | -2.5313
-12.5 | -0.4051 | 0.15783 | -0.026 | -2.5667
-12 | -0.3747 | 0.14367 | -0.0244 | -2.6081
-11.5 | -0.3583 | 0.13661 | -0.026 | -2.6228
-11 | -0.3462 | 0.13046 | -0.0289 | -2.6537
-10.5 | -0.3418 | 0.12621 | -0.0344 | -2.7082
-10 | -0.3437 | 0.12299 | -0.0415 | -2.7945
-9.5 | -0.3182 | 0.11154 | -0.0394 | -2.8528
-9 | -0.3039 | 0.10519 | -0.0407 | -2.8891
-8.5 | -0.3075 | 0.101 | -0.0414 | -3.0446
-8 | -0.3467 | 0.10122 | -0.0351 | -3.4252
-7.5 | -0.3057 | 0.09341 | -0.0683 | -3.2727
-7 | -0.2703 | 0.08329 | -0.0616 | -3.2453
-6.5 | -0.218 | 0.07322 | -0.0867 | -2.9773
-6 | -0.169 | 0.06685 | -0.0989 | -2.528
-5.5 | -0.1309 | 0.05861 | -0.1022 | -2.2334
-5 | -0.0949 | 0.05261 | -0.1023 | -1.8038
-4 | -0.0179 | 0.04321 | -0.1058 | -0.41426
-3 | 0.1165 | 0.03064 | -0.1103 | 3.8022
-2.5 | 0.1679 | 0.02782 | -0.1094 | 6.0352
-2 | 0.2311 | 0.02522 | -0.1094 | 9.1634
-1.5 | 0.2755 | 0.02429 | -0.1078 | 11.3421
-1 | 0.3549 | 0.01971 | -0.1106 | 18.0061
0 | 0.4347 | 0.02221 | -0.1073 | 19.5723
0.5 | 0.4894 | 0.02291 | -0.1074 | 21.3619
1.5 | 0.5627 | 0.02632 | -0.1044 | 21.3792
2.5 | 0.6476 | 0.0294 | -0.1027 | 22.0272
3 | 0.6804 | 0.03155 | -0.101 | 21.5658
4 | 0.7806 | 0.03394 | -0.1003 | 22.9994
4.5 | 0.8193 | 0.03565 | -0.0988 | 22.9818
5.5 | 0.8959 | 0.03878 | -0.0951 | 23.1021
6 | 0.9666 | 0.03775 | -0.0948 | 25.6053
6.5 | 1.0202 | 0.03656 | -0.0919 | 27.9048
7 | 1.1379 | 0.02687 | -0.0892 | 42.3483
7.5 | 1.2027 | 0.02197 | -0.0844 | 54.7428
8 | 1.2122 | 0.02137 | -0.0738 | 56.7244
8.5 | 1.1649 | 0.02754 | -0.0614 | 42.2985
9 | 1.1494 | 0.03287 | -0.0544 | 34.9681
9.5 | 1.1623 | 0.03668 | -0.0496 | 31.6876
10 | 1.2117 | 0.04018 | -0.0466 | 30.1568
10.5 | 1.2851 | 0.04583 | -0.047 | 28.0406
11 | 1.325 | 0.05174 | -0.0457 | 25.6088
11.5 | 1.3511 | 0.06122 | -0.0434 | 22.0696
12 | 1.3349 | 0.06714 | -0.0363 | 19.8823
12.5 | 1.2819 | 0.07521 | -0.0299 | 17.0443
13 | 1.2359 | 0.0852 | -0.0278 | 14.5059
13.5 | 1.1898 | 0.09632 | -0.0288 | 12.3526
14 | 1.1448 | 0.10891 | -0.0324 | 10.5114
14.5 | 1.1095 | 0.12276 | -0.0381 | 9.038
15 | 1.0208 | 0.15581 | -0.0613 | 6.5516
15.5 | 1.0196 | 0.18697 | -0.0729 | 5.4533
16 | 0.9901 | 0.19791 | -0.0867 | 5.0028
16.5 | 1.0005 | 0.20714 | -0.0901 | 4.8301

## 11. Re 100k Mach 0.10 (1)
BIGFOIL.COM POLAR EXPORT
GA 37A610
GA 37A610 |  |  |  | Cl Max: | 1.2 | at alpha= | 6.5 | deg
JavaFoil+Calcfoil stall+Eppler ext transition |  |  |  | L/D Max: | 56.654 | at alpha= | 5.5 | deg
Re: | 100000 |  |  | Cd Min: | 0.01258 | at alpha= | 0 | deg
Mach: | 0.1 |  |  | Cl=0 at alpha= | -4.0796 | deg
|  |  |  | @ Cl=0.1, Cd= | 0.038565
|  |  |  | @ Cl=0.4, Cd= | 0.017595
|  |  |  | @ Cl=0.6, Cd= | 0.01348
alpha (deg) | Cl | Cd | Cm | Cl/Cd
-15.5 | -0.213 | 0.22198 | -0.024 | -0.959
-15 | -0.223 | 0.21232 | -0.024 | -1.052
-14.5 | -0.234 | 0.1933 | -0.024 | -1.21
-14 | -0.244 | 0.17808 | -0.024 | -1.371
-13.5 | -0.254 | 0.16018 | -0.024 | -1.586
-13 | -0.264 | 0.15454 | -0.025 | -1.705
-12.5 | -0.272 | 0.14241 | -0.025 | -1.91
-12 | -0.279 | 0.13452 | -0.025 | -2.078
-11.5 | -0.285 | 0.12288 | -0.025 | -2.323
-11 | -0.29 | 0.11413 | -0.026 | -2.538
-10.5 | -0.292 | 0.10493 | -0.025 | -2.778
-10 | -0.291 | 0.10054 | -0.026 | -2.892
-9.5 | -0.287 | 0.09374 | -0.026 | -3.062
-9 | -0.28 | 0.08553 | -0.026 | -3.272
-8.5 | -0.269 | 0.0798 | -0.026 | -3.369
-8 | -0.254 | 0.07299 | -0.026 | -3.478
-7.5 | -0.235 | 0.06687 | -0.027 | -3.509
-7 | -0.211 | 0.07328 | -0.027 | -2.882
-6.5 | -0.184 | 0.06592 | -0.027 | -2.785
-6 | -0.152 | 0.05992 | -0.027 | -2.536
-5.5 | -0.117 | 0.05325 | -0.027 | -2.191
-5 | -0.078 | 0.05022 | -0.027 | -1.555
-4.5 | -0.037 | 0.04551 | -0.028 | -0.807
-4 | 0.007 | 0.04276 | -0.028 | 0.163
-3.5 | 0.053 | 0.04116 | -0.027 | 1.276
-3 | 0.099 | 0.03859 | -0.028 | 2.576
-2.5 | 0.147 | 0.03737 | -0.028 | 3.939
-2 | 0.196 | 0.03614 | -0.029 | 5.412
-1.5 | 0.244 | 0.03515 | -0.031 | 6.952
-1 | 0.293 | 0.0346 | -0.033 | 8.474
-0.5 | 0.423 | 0.01394 | -0.087 | 30.352
0 | 0.487 | 0.01258 | -0.088 | 38.73
0.5 | 0.547 | 0.01325 | -0.089 | 41.293
1 | 0.607 | 0.01351 | -0.089 | 44.923
1.5 | 0.653 | 0.01394 | -0.088 | 46.859
2 | 0.708 | 0.01438 | -0.089 | 49.211
2.5 | 0.761 | 0.01491 | -0.089 | 51.063
3 | 0.814 | 0.01552 | -0.089 | 52.424
3.5 | 0.865 | 0.01615 | -0.089 | 53.541
4 | 0.916 | 0.01692 | -0.089 | 54.114
4.5 | 0.968 | 0.01762 | -0.09 | 54.931
5 | 1.021 | 0.01829 | -0.091 | 55.819
5.5 | 1.07 | 0.01889 | -0.091 | 56.654
6 | 1.156 | 0.02291 | -0.096 | 50.444
6.5 | 1.2 | 0.02408 | -0.096 | 49.836
7 | 1.026 | 0.04945 | -0.041 | 20.755
7.5 | 1.06 | 0.05332 | -0.038 | 19.887
8 | 1.085 | 0.05762 | -0.038 | 18.825
8.5 | 1.102 | 0.06217 | -0.037 | 17.73
9 | 1.112 | 0.06774 | -0.036 | 16.423
9.5 | 1.115 | 0.07289 | -0.036 | 15.298
10 | 1.109 | 0.07965 | -0.035 | 13.926
10.5 | 1.096 | 0.08692 | -0.034 | 12.605
11 | 1.074 | 0.09467 | -0.032 | 11.346
11.5 | 1.046 | 0.10383 | -0.031 | 10.071

## 12. Re 100k Mach 0.10 (2)
BIGFOIL.COM POLAR EXPORT
GA 37A610
GA 37A610 |  |  |  | Cl Max: | 1.3418 | at alpha= | 11.5 | deg
XFOIL ncrit=9 |  |  |  | L/D Max: | 55.707 | at alpha= | 7.5 | deg
Re: | 100000 |  |  | Cd Min: | 0.24548 | at alpha= | -20 | deg
Mach: | 0.1 |  |  | Cl=0 at alpha= | -4.0236 | deg
|  |  |  | @ Cl=0.1, Cd= | 0.032574
|  |  |  | @ Cl=0.4, Cd= | 0.021242
|  |  |  | @ Cl=0.6, Cd= | 0.027044
alpha (deg) | Cl | Cd | Cm | Cl/Cd
-20 | -0.6272 | 0.24548 | 0.0326 | -2.555
-19.5 | -0.6091 | 0.23891 | 0.0289 | -2.5495
-19 | -0.5911 | 0.23268 | 0.0249 | -2.5404
-18.5 | -0.5731 | 0.22652 | 0.021 | -2.53
-18 | -0.5552 | 0.22039 | 0.0169 | -2.5192
-17.5 | -0.5375 | 0.2147 | 0.0127 | -2.5035
-17 | -0.5241 | 0.21254 | 0.0069 | -2.4659
-16.5 | -0.5184 | 0.2125 | 0.0011 | -2.4395
-16 | -0.4898 | 0.1966 | 0.0004 | -2.4914
-15.5 | -0.4709 | 0.18863 | -0.0018 | -2.4964
-15 | -0.4544 | 0.18209 | -0.0048 | -2.4955
-14.5 | -0.4386 | 0.17572 | -0.008 | -2.496
-14 | -0.4237 | 0.16955 | -0.0114 | -2.499
-13.5 | -0.4123 | 0.16484 | -0.0158 | -2.5012
-13 | -0.4093 | 0.16232 | -0.0212 | -2.5216
-12.5 | -0.4049 | 0.15851 | -0.0265 | -2.5544
-12 | -0.372 | 0.14366 | -0.0243 | -2.5894
-11.5 | -0.3564 | 0.13684 | -0.0262 | -2.6045
-11 | -0.3446 | 0.13077 | -0.0294 | -2.6352
-10.5 | -0.3419 | 0.12701 | -0.0353 | -2.6919
-10 | -0.3433 | 0.12368 | -0.0423 | -2.7757
-9.5 | -0.3143 | 0.11159 | -0.0391 | -2.8166
-9 | -0.3015 | 0.10545 | -0.041 | -2.8592
-8.5 | -0.3083 | 0.10168 | -0.0411 | -3.0321
-8 | -0.3423 | 0.10141 | -0.0368 | -3.3754
-7.5 | -0.3046 | 0.093 | -0.067 | -3.2753
-7 | -0.266 | 0.08353 | -0.0618 | -3.1845
-6.5 | -0.2165 | 0.07351 | -0.085 | -2.9452
-6 | -0.168 | 0.06642 | -0.0987 | -2.5294
-5.5 | -0.1298 | 0.05873 | -0.1021 | -2.2101
-5 | -0.0938 | 0.05301 | -0.1025 | -1.7695
-4.5 | -0.0546 | 0.04798 | -0.1066 | -1.138
-3 | 0.1173 | 0.03085 | -0.1109 | 3.8023
-2.5 | 0.167 | 0.02809 | -0.1097 | 5.9452
-2 | 0.2326 | 0.02536 | -0.11 | 9.1719
-1.5 | 0.2765 | 0.02448 | -0.1082 | 11.2949
-1 | 0.3503 | 0.02002 | -0.1106 | 17.4975
-0.5 | 0.3946 | 0.02106 | -0.1091 | 18.7369
0 | 0.4343 | 0.0224 | -0.1076 | 19.3884
0.5 | 0.4921 | 0.023 | -0.1079 | 21.3957
1.5 | 0.5615 | 0.02661 | -0.1044 | 21.1011
2 | 0.6209 | 0.02728 | -0.105 | 22.7603
2.5 | 0.6503 | 0.02954 | -0.103 | 22.0142
3.5 | 0.7161 | 0.03386 | -0.0995 | 21.1488
4 | 0.7553 | 0.03565 | -0.0982 | 21.1865
4.5 | 0.7975 | 0.03721 | -0.0969 | 21.4324
5 | 0.8376 | 0.03878 | -0.0953 | 21.5988
5.5 | 0.882 | 0.03998 | -0.0939 | 22.061
6 | 0.9365 | 0.0403 | -0.0928 | 23.2382
6.5 | 1.0321 | 0.03587 | -0.092 | 28.7733
7 | 1.1501 | 0.02615 | -0.0893 | 43.9809
7.5 | 1.2094 | 0.02171 | -0.0839 | 55.707
8 | 1.2082 | 0.02201 | -0.0722 | 54.8932
8.5 | 1.162 | 0.02822 | -0.0605 | 41.1765
9 | 1.1485 | 0.03351 | -0.0537 | 34.2734
9.5 | 1.1628 | 0.0373 | -0.0489 | 31.1743
10 | 1.2151 | 0.04079 | -0.0459 | 29.7892
10.5 | 1.2864 | 0.04664 | -0.046 | 27.5815
11 | 1.3206 | 0.05246 | -0.044 | 25.1735
11.5 | 1.3418 | 0.06152 | -0.0412 | 21.8108
12 | 1.3243 | 0.06787 | -0.0347 | 19.5123
12.5 | 1.2729 | 0.07598 | -0.0293 | 16.7531
13 | 1.2246 | 0.08623 | -0.0278 | 14.2016
13.5 | 1.1763 | 0.09783 | -0.0295 | 12.0239
14 | 1.1284 | 0.11112 | -0.0343 | 10.1548
14.5 | 1.0897 | 0.12588 | -0.0411 | 8.6567
15 | 1.017 | 0.15844 | -0.0633 | 6.4188
15.5 | 1.0172 | 0.18807 | -0.0745 | 5.4086
16 | 0.9899 | 0.19908 | -0.088 | 4.9724
16.5 | 1.0066 | 0.2081 | -0.0895 | 4.8371

## 13. Re 100k Mach 0.25 (1)
BIGFOIL.COM POLAR EXPORT
GA 37A610
GA 37A610 |  |  |  | Cl Max: | 1.179 | at alpha= | 6 | deg
JavaFoil+Calcfoil stall+Eppler ext transition |  |  |  | L/D Max: | 55.299 | at alpha= | 5.5 | deg
Re: | 100000 |  |  | Cd Min: | 0.01273 | at alpha= | 0 | deg
Mach: | 0.25 |  |  | Cl=0 at alpha= | -4.0796 | deg
|  |  |  | @ Cl=0.1, Cd= | 0.03918
|  |  |  | @ Cl=0.4, Cd= | 0.019405
|  |  |  | @ Cl=0.6, Cd= | 0.013681
alpha (deg) | Cl | Cd | Cm | Cl/Cd
-13 | -0.051 | 0.22214 | -0.026 | -0.228
-12.5 | -0.048 | 0.20054 | -0.026 | -0.238
-12 | -0.045 | 0.18532 | -0.027 | -0.243
-11.5 | -0.042 | 0.15469 | -0.027 | -0.273
-11 | -0.108 | 0.14166 | -0.027 | -0.761
-10.5 | -0.142 | 0.12634 | -0.027 | -1.127
-10 | -0.168 | 0.11779 | -0.027 | -1.43
-9.5 | -0.188 | 0.10279 | -0.027 | -1.833
-9 | -0.202 | 0.09827 | -0.027 | -2.059
-8.5 | -0.21 | 0.08733 | -0.027 | -2.404
-8 | -0.211 | 0.07797 | -0.028 | -2.704
-7.5 | -0.205 | 0.07475 | -0.028 | -2.741
-7 | -0.192 | 0.06749 | -0.028 | -2.843
-6.5 | -0.172 | 0.07533 | -0.028 | -2.285
-6 | -0.146 | 0.06728 | -0.028 | -2.171
-5.5 | -0.114 | 0.05282 | -0.028 | -2.164
-5 | -0.078 | 0.05185 | -0.028 | -1.497
-4.5 | -0.037 | 0.04721 | -0.029 | -0.781
-4 | 0.007 | 0.04475 | -0.028 | 0.158
-3.5 | 0.053 | 0.04201 | -0.028 | 1.272
-3 | 0.102 | 0.03906 | -0.029 | 2.6
-2.5 | 0.151 | 0.03779 | -0.029 | 3.99
-2 | 0.201 | 0.03642 | -0.03 | 5.509
-1.5 | 0.251 | 0.0354 | -0.031 | 7.086
-1 | 0.301 | 0.03478 | -0.033 | 8.66
-0.5 | 0.435 | 0.01397 | -0.089 | 31.111
0 | 0.501 | 0.01273 | -0.09 | 39.342
0.5 | 0.562 | 0.01296 | -0.091 | 43.402
1 | 0.611 | 0.01389 | -0.09 | 43.982
1.5 | 0.667 | 0.01431 | -0.09 | 46.61
2 | 0.722 | 0.01483 | -0.09 | 48.731
2.5 | 0.778 | 0.01539 | -0.091 | 50.522
3 | 0.832 | 0.01604 | -0.091 | 51.887
3.5 | 0.883 | 0.01679 | -0.091 | 52.619
4 | 0.937 | 0.01754 | -0.091 | 53.406
4.5 | 0.992 | 0.01818 | -0.092 | 54.542
5 | 1.045 | 0.01893 | -0.093 | 55.206
5.5 | 1.095 | 0.0198 | -0.093 | 55.299
6 | 1.179 | 0.02388 | -0.098 | 49.372
6.5 | 1.012 | 0.04652 | -0.043 | 21.757
7 | 1.048 | 0.05019 | -0.04 | 20.873
7.5 | 1.08 | 0.05427 | -0.039 | 19.893
8 | 1.098 | 0.05972 | -0.038 | 18.387
8.5 | 1.107 | 0.06548 | -0.037 | 16.9
9 | 1.104 | 0.07139 | -0.037 | 15.461
9.5 | 1.088 | 0.07774 | -0.036 | 13.998
10 | 1.059 | 0.08586 | -0.034 | 12.332
10.5 | 1.016 | 0.09668 | -0.032 | 10.505
11 | 0.959 | 0.10816 | -0.031 | 8.864

## 14. Re 100k Mach 0.25 (2)
BIGFOIL.COM POLAR EXPORT
GA 37A610
GA 37A610 |  |  |  | Cl Max: | 1.2881 | at alpha= | 11 | deg
XFOIL ncrit=9 |  |  |  | L/D Max: | 54.19 | at alpha= | 7.5 | deg
Re: | 100000 |  |  | Cd Min: | 0.24866 | at alpha= | -20 | deg
Mach: | 0.25 |  |  | Cl=0 at alpha= | -3.8555 | deg
|  |  |  | @ Cl=0.1, Cd= | 0.033413
|  |  |  | @ Cl=0.4, Cd= | 0.022381
|  |  |  | @ Cl=0.6, Cd= | 0.029642
alpha (deg) | Cl | Cd | Cm | Cl/Cd
-20 | -0.6356 | 0.24866 | 0.0339 | -2.5561
-19.5 | -0.6166 | 0.24218 | 0.0297 | -2.546
-19 | -0.5976 | 0.2358 | 0.0255 | -2.5344
-18.5 | -0.5785 | 0.22946 | 0.0213 | -2.5211
-18 | -0.5596 | 0.22334 | 0.0169 | -2.5056
-17.5 | -0.5421 | 0.21909 | 0.0116 | -2.4743
-17 | -0.5319 | 0.21883 | 0.0054 | -2.4307
-16.5 | -0.5116 | 0.2084 | 0.0023 | -2.4549
-16 | -0.4879 | 0.19722 | 0.001 | -2.4739
-15.5 | -0.4698 | 0.19037 | -0.0022 | -2.4678
-15 | -0.4525 | 0.18385 | -0.0056 | -2.4612
-14.5 | -0.4359 | 0.17749 | -0.0091 | -2.4559
-14 | -0.4212 | 0.17207 | -0.0133 | -2.4478
-13.5 | -0.4148 | 0.16954 | -0.0187 | -2.4466
-13 | -0.4113 | 0.16666 | -0.024 | -2.4679
-12.5 | -0.3794 | 0.15199 | -0.0233 | -2.4962
-12 | -0.3616 | 0.14454 | -0.025 | -2.5017
-11.5 | -0.3476 | 0.1382 | -0.0279 | -2.5152
-11 | -0.3402 | 0.13366 | -0.0327 | -2.5453
-10.5 | -0.3423 | 0.1312 | -0.0396 | -2.609
-10 | -0.316 | 0.11946 | -0.0385 | -2.6452
-9.5 | -0.2993 | 0.11262 | -0.0399 | -2.6576
-9 | -0.2912 | 0.10714 | -0.0429 | -2.7179
-8.5 | -0.3245 | 0.10698 | -0.0376 | -3.0333
-8 | -0.3272 | 0.10433 | -0.0511 | -3.1362
-7.5 | -0.281 | 0.09255 | -0.0528 | -3.0362
-7 | -0.2383 | 0.08451 | -0.0755 | -2.8198
-6.5 | -0.1999 | 0.07545 | -0.0797 | -2.6494
-6 | -0.1581 | 0.06713 | -0.0948 | -2.3551
-5.5 | -0.1212 | 0.06052 | -0.0999 | -2.0026
-5 | -0.0838 | 0.05452 | -0.1067 | -1.5371
-4.5 | -0.05 | 0.04945 | -0.108 | -1.0111
-4 | -0.0179 | 0.04527 | -0.1073 | -0.39541
-3 | 0.106 | 0.03281 | -0.1128 | 3.2307
-2.5 | 0.1691 | 0.02918 | -0.1127 | 5.7951
-2 | 0.2183 | 0.02727 | -0.1109 | 8.0051
-1.5 | 0.2753 | 0.02576 | -0.1103 | 10.6871
-1 | 0.3245 | 0.02475 | -0.109 | 13.1111
-0.5 | 0.3879 | 0.02218 | -0.1099 | 17.4887
0 | 0.441 | 0.02306 | -0.1096 | 19.124
0.5 | 0.4763 | 0.02477 | -0.1075 | 19.2289
1 | 0.5181 | 0.02632 | -0.1062 | 19.6847
2 | 0.6007 | 0.02967 | -0.1039 | 20.246
2.5 | 0.634 | 0.03183 | -0.102 | 19.9183
3 | 0.6806 | 0.03342 | -0.1014 | 20.3651
3.5 | 0.7314 | 0.03478 | -0.101 | 21.0293
4 | 0.7662 | 0.03683 | -0.099 | 20.8037
4.5 | 0.8077 | 0.03852 | -0.0974 | 20.9683
5 | 0.8561 | 0.03974 | -0.0962 | 21.5425
5.5 | 0.8774 | 0.04232 | -0.0927 | 20.7325
6 | 0.9297 | 0.04295 | -0.0912 | 21.6461
6.5 | 1.0334 | 0.03843 | -0.0906 | 26.8905
7 | 1.1635 | 0.02749 | -0.087 | 42.3245
7.5 | 1.2209 | 0.02253 | -0.0797 | 54.19
8 | 1.1906 | 0.02514 | -0.0655 | 47.3588
8.5 | 1.1515 | 0.03188 | -0.0569 | 36.1198
9 | 1.1458 | 0.03688 | -0.0508 | 31.0683
9.5 | 1.1714 | 0.04039 | -0.0455 | 29.0022
10 | 1.2305 | 0.04425 | -0.0423 | 27.8079
10.5 | 1.2819 | 0.0508 | -0.0403 | 25.2343
11 | 1.2881 | 0.05749 | -0.0358 | 22.4056
11.5 | 1.2803 | 0.06428 | -0.0319 | 19.9175
12 | 1.2557 | 0.07249 | -0.0288 | 17.3224
12.5 | 1.2146 | 0.08236 | -0.0277 | 14.7475
13 | 1.1672 | 0.09404 | -0.0297 | 12.4117
13.5 | 1.118 | 0.10784 | -0.0352 | 10.3672
14 | 1.0726 | 0.12433 | -0.0442 | 8.627
14.5 | 1.0439 | 0.14103 | -0.0536 | 7.402
15 | 1.0177 | 0.16609 | -0.0678 | 6.1274
15.5 | 0.9883 | 0.19574 | -0.0885 | 5.049
16 | 0.9967 | 0.20461 | -0.0926 | 4.8712

## 15. Re 100k Mach 0.50 (1)
BIGFOIL.COM POLAR EXPORT
GA 37A610
GA 37A610 |  |  |  | Cl Max: | 1.327 | at alpha= | 20 | deg
JavaFoil+Calcfoil stall+Eppler ext transition |  |  |  | L/D Max: | 52.028 | at alpha= | 4.5 | deg
Re: | 100000 |  |  | Cd Min: | 0.01502 | at alpha= | 0.5 | deg
Mach: | 0.5 |  |  | Cl=0 at alpha= | -4.0741 | deg
|  |  |  | @ Cl=0.1, Cd= | 0.046237
|  |  |  | @ Cl=0.4, Cd= | 0.034698
|  |  |  | @ Cl=0.6, Cd= | 0.015073
alpha (deg) | Cl | Cd | Cm | Cl/Cd
-20 | -0.843 | 0.45396 | -0.032 | -1.857
-19.5 | -0.817 | 0.3162 | -0.032 | -2.585
-19 | -0.792 | 0.30788 | -0.033 | -2.572
-18.5 | -0.767 | 0.30197 | -0.033 | -2.538
-18 | -0.741 | 0.29147 | -0.034 | -2.542
-17.5 | -0.715 | 0.27932 | -0.034 | -2.561
-17 | -0.69 | 0.27815 | -0.034 | -2.479
-16.5 | -0.664 | 0.282 | -0.035 | -2.354
-16 | -0.638 | 0.2641 | -0.035 | -2.416
-15.5 | -0.612 | 0.26133 | -0.035 | -2.342
-15 | -0.586 | 0.25648 | -0.036 | -2.285
-14.5 | -0.56 | 0.2497 | -0.036 | -2.242
-14 | -0.534 | 0.24419 | -0.037 | -2.185
-13.5 | -0.506 | 0.22403 | -0.034 | -2.259
-13 | -0.48 | 0.21954 | -0.034 | -2.185
-12.5 | -0.453 | 0.21095 | -0.034 | -2.148
-12 | -0.427 | 0.19844 | -0.034 | -2.151
-11.5 | -0.4 | 0.1952 | -0.034 | -2.051
-11 | -0.374 | 0.19233 | -0.035 | -1.943
-10.5 | -0.347 | 0.18935 | -0.035 | -1.833
-10 | -0.32 | 0.18648 | -0.036 | -1.718
-9.5 | -0.294 | 0.18375 | -0.036 | -1.598
-9 | -0.267 | 0.17156 | -0.036 | -1.555
-8.5 | -0.24 | 0.16336 | -0.034 | -1.467
-8 | -0.213 | 0.14214 | -0.035 | -1.497
-7.5 | -0.186 | 0.13762 | -0.035 | -1.35
-7 | -0.159 | 0.13718 | -0.035 | -1.158
-6.5 | -0.132 | 0.09053 | -0.034 | -1.454
-6 | -0.105 | 0.06678 | -0.034 | -1.566
-5.5 | -0.077 | 0.05763 | -0.035 | -1.343
-5 | -0.05 | 0.07275 | -0.033 | -0.69
-4.5 | -0.023 | 0.05575 | -0.033 | -0.412
-4 | 0.004 | 0.04887 | -0.033 | 0.087
-3.5 | 0.052 | 0.05424 | -0.032 | 0.967
-3 | 0.107 | 0.04507 | -0.032 | 2.38
-2.5 | 0.164 | 0.04096 | -0.032 | 4.007
-2 | 0.221 | 0.03821 | -0.032 | 5.797
-1.5 | 0.279 | 0.03674 | -0.034 | 7.588
-1 | 0.336 | 0.03613 | -0.035 | 9.296
-0.5 | 0.392 | 0.03576 | -0.037 | 10.974
0 | 0.542 | 0.01584 | -0.097 | 34.208
0.5 | 0.604 | 0.01502 | -0.098 | 40.242
1 | 0.667 | 0.01555 | -0.098 | 42.903
1.5 | 0.729 | 0.01626 | -0.098 | 44.802
2 | 0.791 | 0.01691 | -0.099 | 46.796
2.5 | 0.854 | 0.01764 | -0.099 | 48.392
3 | 0.915 | 0.01843 | -0.099 | 49.664
3.5 | 0.975 | 0.01918 | -0.1 | 50.831
4 | 1.036 | 0.02001 | -0.101 | 51.77
4.5 | 1.094 | 0.02103 | -0.102 | 52.028
5 | 1.149 | 0.02213 | -0.102 | 51.904
5.5 | 1.23 | 0.0275 | -0.107 | 44.729
6 | 1.065 | 0.04592 | -0.046 | 23.19
6.5 | 1.09 | 0.05069 | -0.043 | 21.51
7 | 1.099 | 0.05763 | -0.041 | 19.062
7.5 | 1.073 | 0.06831 | -0.039 | 15.707
8 | 0.662 | 0.12812 | -0.031 | 5.17
8.5 | 0.69 | 0.14975 | -0.039 | 4.609
9 | 0.718 | 0.16409 | -0.044 | 4.375
9.5 | 0.746 | 0.17583 | -0.047 | 4.241
10 | 0.773 | 0.17867 | -0.047 | 4.326
10.5 | 0.8 | 0.17544 | -0.048 | 4.561
11 | 0.828 | 0.18838 | -0.053 | 4.397
11.5 | 0.856 | 0.20588 | -0.053 | 4.156
12 | 0.883 | 0.2158 | -0.053 | 4.09
12.5 | 0.91 | 0.22545 | -0.055 | 4.036
13 | 0.94 | 0.24303 | -0.062 | 3.867
13.5 | 0.967 | 0.24556 | -0.062 | 3.938
14 | 0.994 | 0.25626 | -0.063 | 3.879
14.5 | 1.021 | 0.26389 | -0.064 | 3.869
15 | 1.048 | 0.26218 | -0.064 | 3.998
15.5 | 1.075 | 0.27476 | -0.065 | 3.913
16 | 1.103 | 0.28337 | -0.067 | 3.892
16.5 | 1.134 | 0.32688 | -0.073 | 3.471
17 | 1.161 | 0.32854 | -0.074 | 3.534
17.5 | 1.188 | 0.32908 | -0.074 | 3.609
18 | 1.215 | 0.34119 | -0.075 | 3.56
18.5 | 1.241 | 0.33227 | -0.076 | 3.735
19 | 1.268 | 0.35432 | -0.077 | 3.58
19.5 | 1.301 | 0.3696 | -0.082 | 3.52
20 | 1.327 | 0.37085 | -0.082 | 3.579

## 16. Re 100k Mach 0.50 (2)
BIGFOIL.COM POLAR EXPORT
GA 37A610
GA 37A610 |  |  |  | Cl Max: | 1.2102 | at alpha= | 10 | deg
XFOIL ncrit=9 |  |  |  | L/D Max: | 31.3851 | at alpha= | 7.5 | deg
Re: | 100000 |  |  | Cd Min: | 0.30048 | at alpha= | 20 | deg
Mach: | 0.5 |  |  | Cl=0 at alpha= | -3.4323 | deg
|  |  |  | @ Cl=0.1, Cd= | 0.03984
|  |  |  | @ Cl=0.4, Cd= | 0.028303
|  |  |  | @ Cl=0.6, Cd= | 0.038276
alpha (deg) | Cl | Cd | Cm | Cl/Cd
-20 | -0.6804 | 0.26805 | 0.0389 | -2.5383
-19.5 | -0.6569 | 0.26073 | 0.0334 | -2.5195
-19 | -0.6337 | 0.25483 | 0.0273 | -2.4868
-18.5 | -0.6137 | 0.25198 | 0.0205 | -2.4355
-17.5 | -0.5651 | 0.23091 | 0.0124 | -2.4473
-17 | -0.5416 | 0.2223 | 0.0086 | -2.4363
-16.5 | -0.5188 | 0.21476 | 0.0041 | -2.4157
-16 | -0.4963 | 0.20747 | -0.0004 | -2.3922
-15.5 | -0.4746 | 0.20077 | -0.0053 | -2.3639
-15 | -0.4575 | 0.19723 | -0.0115 | -2.3196
-14.5 | -0.4477 | 0.19554 | -0.0174 | -2.2896
-14 | -0.4146 | 0.18006 | -0.019 | -2.3026
-13.5 | -0.3911 | 0.17115 | -0.0216 | -2.2851
-13 | -0.3708 | 0.16396 | -0.0251 | -2.2615
-12.5 | -0.3524 | 0.15743 | -0.0291 | -2.2385
-12 | -0.3469 | 0.1555 | -0.0354 | -2.2309
-11.5 | -0.3245 | 0.14553 | -0.0379 | -2.2298
-11 | -0.3004 | 0.13666 | -0.0395 | -2.1982
-10.5 | -0.2843 | 0.13022 | -0.0427 | -2.1832
-10 | -0.2801 | 0.12671 | -0.0478 | -2.2106
-9.5 | -0.3093 | 0.12786 | -0.0468 | -2.4191
-9 | -0.2918 | 0.1185 | -0.0442 | -2.4624
-8.5 | -0.2493 | 0.10924 | -0.0537 | -2.2821
-8 | -0.2323 | 0.10548 | -0.0722 | -2.2023
-7.5 | -0.1739 | 0.09263 | -0.0749 | -1.8774
-7 | -0.1704 | 0.08983 | -0.0925 | -1.8969
-6.5 | -0.1324 | 0.08067 | -0.0911 | -1.6413
-6 | -0.1094 | 0.07428 | -0.0953 | -1.4728
-5.5 | -0.091 | 0.06875 | -0.1002 | -1.3236
-5 | -0.0743 | 0.06373 | -0.1081 | -1.1659
-4.5 | -0.0533 | 0.05864 | -0.1059 | -0.90894
-3.5 | -0.0131 | 0.0506 | -0.1041 | -0.25889
-3 | 0.0836 | 0.0414 | -0.1203 | 2.0193
-2.5 | 0.1266 | 0.03731 | -0.1181 | 3.3932
-2 | 0.1719 | 0.03477 | -0.1162 | 4.9439
-1.5 | 0.248 | 0.03178 | -0.1171 | 7.8037
-1 | 0.2875 | 0.03142 | -0.1137 | 9.1502
-0.5 | 0.3375 | 0.03097 | -0.1118 | 10.8976
0 | 0.405 | 0.02809 | -0.1119 | 14.4179
0.5 | 0.4375 | 0.03017 | -0.1083 | 14.5012
1 | 0.4833 | 0.03197 | -0.1067 | 15.1173
1.5 | 0.537 | 0.03363 | -0.1061 | 15.9679
2 | 0.5664 | 0.03607 | -0.103 | 15.7028
2.5 | 0.6022 | 0.03842 | -0.1007 | 15.6741
3 | 0.6423 | 0.04069 | -0.0989 | 15.7852
3.5 | 0.6842 | 0.04292 | -0.0972 | 15.9413
4 | 0.7292 | 0.04503 | -0.0956 | 16.1936
4.5 | 0.7804 | 0.04688 | -0.0943 | 16.6468
5 | 0.8413 | 0.04825 | -0.0933 | 17.4363
5.5 | 0.8661 | 0.05092 | -0.0897 | 17.009
6 | 0.9109 | 0.0526 | -0.0869 | 17.3175
6.5 | 0.9731 | 0.05272 | -0.0839 | 18.4579
7 | 1.07 | 0.04761 | -0.0783 | 22.4743
7.5 | 1.176 | 0.03747 | -0.0677 | 31.3851
8 | 1.1712 | 0.03898 | -0.0564 | 30.0462
8.5 | 1.1412 | 0.04624 | -0.0505 | 24.6799
9 | 1.1485 | 0.05064 | -0.0439 | 22.6797
9.5 | 1.1888 | 0.05402 | -0.0366 | 22.0067
10 | 1.2102 | 0.06068 | -0.0319 | 19.944
10.5 | 1.2027 | 0.06894 | -0.0296 | 17.4456
11 | 1.1748 | 0.0793 | -0.0299 | 14.8146
11.5 | 1.139 | 0.09137 | -0.0332 | 12.4658
12 | 1.1016 | 0.10522 | -0.0394 | 10.4695
12.5 | 1.068 | 0.12064 | -0.0481 | 8.8528
13 | 1.044 | 0.13673 | -0.0577 | 7.6355
13.5 | 1.033 | 0.15218 | -0.0665 | 6.788
14.5 | 1.0348 | 0.18017 | -0.0816 | 5.7435
16 | 1.0528 | 0.22534 | -0.1109 | 4.6721
16.5 | 1.0806 | 0.23679 | -0.1126 | 4.5635
17 | 1.0947 | 0.24481 | -0.1184 | 4.4716
17.5 | 1.1055 | 0.25383 | -0.1263 | 4.3553
18 | 1.1274 | 0.26326 | -0.1304 | 4.2825
18.5 | 1.148 | 0.27417 | -0.1353 | 4.1872
19 | 1.163 | 0.2818 | -0.1429 | 4.127
19.5 | 1.1904 | 0.29489 | -0.1449 | 4.0368
20 | 1.2024 | 0.30048 | -0.1548 | 4.0016

## 17. Re 250k Mach 0.00 (1)
BIGFOIL.COM POLAR EXPORT
GA 37A610
GA 37A610 |  |  |  | Cl Max: | 1.288 | at alpha= | 7.5 | deg
JavaFoil+Calcfoil stall+Eppler ext transition |  |  |  | L/D Max: | 97.032 | at alpha= | 5.5 | deg
Re: | 250000 |  |  | Cd Min: | 0.00866 | at alpha= | 0 | deg
Mach: | 0 |  |  | Cl=0 at alpha= | -4.0796 | deg
|  |  |  | @ Cl=0.1, Cd= | 0.035107
|  |  |  | @ Cl=0.4, Cd= | 0.014023
|  |  |  | @ Cl=0.6, Cd= | 0.009258
alpha (deg) | Cl | Cd | Cm | Cl/Cd
-16 | -0.241 | 0.14973 | -0.024 | -1.61
-15.5 | -0.25 | 0.14581 | -0.024 | -1.715
-15 | -0.259 | 0.14102 | -0.024 | -1.836
-14.5 | -0.268 | 0.12958 | -0.025 | -2.067
-14 | -0.276 | 0.12105 | -0.025 | -2.282
-13.5 | -0.284 | 0.12713 | -0.025 | -2.235
-13 | -0.291 | 0.12136 | -0.025 | -2.401
-12.5 | -0.298 | 0.1021 | -0.025 | -2.915
-12 | -0.303 | 0.10716 | -0.026 | -2.825
-11.5 | -0.306 | 0.09991 | -0.026 | -3.065
-11 | -0.308 | 0.09345 | -0.026 | -3.294
-10.5 | -0.307 | 0.08696 | -0.026 | -3.533
-10 | -0.304 | 0.08128 | -0.026 | -3.741
-9.5 | -0.298 | 0.07607 | -0.026 | -3.916
-9 | -0.288 | 0.07108 | -0.026 | -4.058
-8.5 | -0.276 | 0.06673 | -0.027 | -4.129
-8 | -0.259 | 0.0623 | -0.027 | -4.153
-7.5 | -0.238 | 0.0579 | -0.027 | -4.111
-7 | -0.213 | 0.05479 | -0.027 | -3.895
-6.5 | -0.185 | 0.0516 | -0.027 | -3.582
-6 | -0.153 | 0.05112 | -0.027 | -2.984
-5.5 | -0.117 | 0.04498 | -0.028 | -2.599
-5 | -0.078 | 0.04419 | -0.027 | -1.767
-4.5 | -0.037 | 0.04058 | -0.028 | -0.904
-4 | 0.007 | 0.03841 | -0.028 | 0.181
-3.5 | 0.052 | 0.03702 | -0.027 | 1.413
-3 | 0.099 | 0.03513 | -0.028 | 2.818
-2.5 | 0.147 | 0.03405 | -0.029 | 4.304
-2 | 0.195 | 0.03305 | -0.029 | 5.891
-1.5 | 0.243 | 0.03219 | -0.031 | 7.555
-1 | 0.292 | 0.03163 | -0.035 | 9.23
-0.5 | 0.421 | 0.0106 | -0.087 | 39.716
0 | 0.485 | 0.00866 | -0.087 | 55.954
0.5 | 0.544 | 0.00909 | -0.088 | 59.888
1 | 0.604 | 0.00927 | -0.089 | 65.185
1.5 | 0.664 | 0.00946 | -0.09 | 70.198
2 | 0.723 | 0.00964 | -0.091 | 75.011
2.5 | 0.783 | 0.00953 | -0.092 | 82.215
3 | 0.843 | 0.00971 | -0.092 | 86.772
3.5 | 0.9 | 0.00995 | -0.093 | 90.429
4 | 0.958 | 0.01023 | -0.094 | 93.623
4.5 | 1.015 | 0.01094 | -0.095 | 92.79
5 | 1.071 | 0.01132 | -0.096 | 94.669
5.5 | 1.125 | 0.0116 | -0.097 | 97.032
6 | 1.177 | 0.01848 | -0.098 | 63.717
6.5 | 1.227 | 0.0194 | -0.098 | 63.263
7 | 1.274 | 0.0198 | -0.099 | 64.361
7.5 | 1.288 | 0.02171 | -0.098 | 59.327
8 | 1.082 | 0.05243 | -0.04 | 20.644
8.5 | 1.101 | 0.0563 | -0.039 | 19.557
9 | 1.113 | 0.06056 | -0.038 | 18.377
9.5 | 1.118 | 0.06517 | -0.038 | 17.153
10 | 1.115 | 0.07081 | -0.038 | 15.751
10.5 | 1.105 | 0.0765 | -0.038 | 14.446
11 | 1.088 | 0.08147 | -0.037 | 13.351
11.5 | 1.064 | 0.08986 | -0.036 | 11.838
12 | 1.034 | 0.09641 | -0.033 | 10.725
12.5 | 1 | 0.10586 | -0.032 | 9.442

## 18. Re 250k Mach 0.00 (2)
BIGFOIL.COM POLAR EXPORT
GA 37A610
GA 37A610 |  |  |  | Cl Max: | 1.3298 | at alpha= | 12 | deg
XFOIL ncrit=9 |  |  |  | L/D Max: | 97.3736 | at alpha= | 7 | deg
Re: | 250000 |  |  | Cd Min: | 0.24437 | at alpha= | -20 | deg
Mach: | 0 |  |  | Cl=0 at alpha= | -4.2321 | deg
|  |  |  | @ Cl=0.1, Cd= | 0.024381
|  |  |  | @ Cl=0.4, Cd= | 0.010716
|  |  |  | @ Cl=0.6, Cd= | 0.010886
alpha (deg) | Cl | Cd | Cm | Cl/Cd
-20 | -0.6296 | 0.24437 | 0.0354 | -2.5764
-19.5 | -0.6111 | 0.23813 | 0.0311 | -2.5662
-19 | -0.5929 | 0.23321 | 0.0256 | -2.5423
-18 | -0.5593 | 0.22016 | 0.0173 | -2.5404
-17.5 | -0.5415 | 0.21237 | 0.0151 | -2.5498
-17 | -0.5246 | 0.20601 | 0.0117 | -2.5465
-16.5 | -0.5077 | 0.19964 | 0.0082 | -2.5431
-16 | -0.4911 | 0.19321 | 0.0047 | -2.5418
-15.5 | -0.4749 | 0.1867 | 0.0012 | -2.5437
-15 | -0.4586 | 0.18022 | -0.0024 | -2.5447
-14.5 | -0.4453 | 0.17497 | -0.0074 | -2.545
-14 | -0.4385 | 0.17046 | -0.0126 | -2.5725
-13.5 | -0.4168 | 0.15984 | -0.0126 | -2.6076
-13 | -0.4021 | 0.15318 | -0.0149 | -2.625
-12.5 | -0.3884 | 0.14667 | -0.0177 | -2.6481
-12 | -0.3751 | 0.1401 | -0.0206 | -2.6774
-11.5 | -0.3621 | 0.13351 | -0.0236 | -2.7122
-11 | -0.3494 | 0.12704 | -0.0271 | -2.7503
-10.5 | -0.3409 | 0.12153 | -0.0327 | -2.8051
-10 | -0.3311 | 0.11548 | -0.0382 | -2.8672
-9.5 | -0.3189 | 0.10892 | -0.0432 | -2.9278
-9 | -0.3034 | 0.09943 | -0.0437 | -3.0514
-8.5 | -0.2713 | 0.09166 | -0.0507 | -2.9599
-8 | -0.2593 | 0.08566 | -0.0536 | -3.0271
-7.5 | -0.2493 | 0.07948 | -0.0588 | -3.1366
-7 | -0.2168 | 0.07131 | -0.0759 | -3.0402
-6.5 | -0.1799 | 0.06321 | -0.0854 | -2.8461
-6 | -0.1614 | 0.05366 | -0.0878 | -3.0078
-5 | -0.0703 | 0.04166 | -0.0957 | -1.6875
-4.5 | -0.0292 | 0.03411 | -0.0979 | -0.85605
-4 | 0.0253 | 0.03282 | -0.0978 | 0.77087
-3.5 | 0.0701 | 0.02647 | -0.0987 | 2.6483
-3 | 0.1192 | 0.02304 | -0.099 | 5.1736
-2.5 | 0.1824 | 0.01742 | -0.0962 | 10.4707
-2 | 0.2373 | 0.01516 | -0.0954 | 15.653
-1.5 | 0.2918 | 0.01416 | -0.0949 | 20.6073
-1 | 0.3442 | 0.01289 | -0.0944 | 26.7029
-0.5 | 0.4194 | 0.00996 | -0.0986 | 42.1084
0 | 0.4715 | 0.01022 | -0.0982 | 46.135
0.5 | 0.5247 | 0.01046 | -0.0978 | 50.1625
1 | 0.577 | 0.01077 | -0.0975 | 53.5747
1.5 | 0.6306 | 0.01104 | -0.0973 | 57.1196
2 | 0.6833 | 0.01141 | -0.0971 | 59.8861
2.5 | 0.7369 | 0.01171 | -0.097 | 62.9291
3 | 0.7898 | 0.01211 | -0.0968 | 65.2188
3.5 | 0.8432 | 0.01244 | -0.0967 | 67.7814
4 | 0.8959 | 0.01281 | -0.0964 | 69.9375
4.5 | 0.9506 | 0.01288 | -0.0961 | 73.8043
5 | 1.0037 | 0.01288 | -0.0956 | 77.927
5.5 | 1.0541 | 0.01235 | -0.0939 | 85.3522
6 | 1.1038 | 0.01214 | -0.0925 | 90.9226
6.5 | 1.1512 | 0.012 | -0.0906 | 95.9333
7 | 1.1938 | 0.01226 | -0.0881 | 97.3736
7.5 | 1.1932 | 0.01576 | -0.0798 | 75.7107
8 | 1.1826 | 0.02002 | -0.0712 | 59.0709
8.5 | 1.187 | 0.02324 | -0.0651 | 51.0757
9 | 1.1955 | 0.02659 | -0.0605 | 44.9605
9.5 | 1.2135 | 0.02945 | -0.0574 | 41.2054
10 | 1.2261 | 0.03297 | -0.0537 | 37.1884
10.5 | 1.2405 | 0.03669 | -0.0497 | 33.8103
11 | 1.269 | 0.03993 | -0.0461 | 31.7806
11.5 | 1.2913 | 0.04314 | -0.0437 | 29.9328
12 | 1.3298 | 0.05006 | -0.0404 | 26.5641
12.5 | 1.3294 | 0.05685 | -0.0367 | 23.3843
13 | 1.3173 | 0.06555 | -0.0334 | 20.0961
13.5 | 1.2985 | 0.07248 | -0.0312 | 17.9153
14 | 1.2742 | 0.08007 | -0.0303 | 15.9136
14.5 | 1.1886 | 0.09851 | -0.0338 | 12.0658
15 | 1.1369 | 0.11466 | -0.041 | 9.9154
15.5 | 1.088 | 0.13416 | -0.0529 | 8.1097
16 | 1.0425 | 0.15937 | -0.0689 | 6.5414
16.5 | 1.0064 | 0.19543 | -0.0874 | 5.1497
17 | 1.015 | 0.20412 | -0.0919 | 4.9726

## 19. Re 250k Mach 0.10 (1)
BIGFOIL.COM POLAR EXPORT
GA 37A610
GA 37A610 |  |  |  | Cl Max: | 1.253 | at alpha= | 7 | deg
JavaFoil+Calcfoil stall+Eppler ext transition |  |  |  | L/D Max: | 96.789 | at alpha= | 5.5 | deg
Re: | 250000 |  |  | Cd Min: | 0.00866 | at alpha= | 0 | deg
Mach: | 0.1 |  |  | Cl=0 at alpha= | -4.0796 | deg
|  |  |  | @ Cl=0.1, Cd= | 0.035109
|  |  |  | @ Cl=0.4, Cd= | 0.014395
|  |  |  | @ Cl=0.6, Cd= | 0.0092625
alpha (deg) | Cl | Cd | Cm | Cl/Cd
-15.5 | -0.213 | 0.14888 | -0.025 | -1.431
-15 | -0.223 | 0.14124 | -0.024 | -1.582
-14.5 | -0.234 | 0.12951 | -0.025 | -1.806
-14 | -0.244 | 0.12373 | -0.025 | -1.974
-13.5 | -0.254 | 0.13341 | -0.025 | -1.905
-13 | -0.264 | 0.11006 | -0.026 | -2.395
-12.5 | -0.272 | 0.11491 | -0.026 | -2.368
-12 | -0.28 | 0.10989 | -0.026 | -2.544
-11.5 | -0.286 | 0.10315 | -0.026 | -2.768
-11 | -0.29 | 0.09611 | -0.026 | -3.014
-10.5 | -0.292 | 0.08907 | -0.026 | -3.274
-10 | -0.291 | 0.08341 | -0.026 | -3.487
-9.5 | -0.287 | 0.078 | -0.026 | -3.68
-9 | -0.28 | 0.0729 | -0.027 | -3.839
-8.5 | -0.269 | 0.06828 | -0.027 | -3.938
-8 | -0.254 | 0.06375 | -0.027 | -3.982
-7.5 | -0.235 | 0.05793 | -0.027 | -4.051
-7 | -0.211 | 0.05478 | -0.027 | -3.856
-6.5 | -0.184 | 0.0516 | -0.027 | -3.558
-6 | -0.152 | 0.05199 | -0.027 | -2.923
-5.5 | -0.117 | 0.04497 | -0.028 | -2.595
-5 | -0.078 | 0.04433 | -0.027 | -1.762
-4.5 | -0.037 | 0.04063 | -0.028 | -0.904
-4 | 0.007 | 0.03847 | -0.028 | 0.181
-3.5 | 0.053 | 0.03711 | -0.028 | 1.415
-3 | 0.099 | 0.03513 | -0.029 | 2.83
-2.5 | 0.147 | 0.03413 | -0.029 | 4.314
-2 | 0.196 | 0.03307 | -0.03 | 5.916
-1.5 | 0.244 | 0.03222 | -0.032 | 7.586
-1 | 0.293 | 0.03168 | -0.034 | 9.259
-0.5 | 0.423 | 0.01068 | -0.087 | 39.636
0 | 0.487 | 0.00866 | -0.088 | 56.288
0.5 | 0.547 | 0.00913 | -0.089 | 59.905
1 | 0.607 | 0.00928 | -0.089 | 65.443
1.5 | 0.667 | 0.00947 | -0.09 | 70.41
2 | 0.727 | 0.00968 | -0.091 | 75.105
2.5 | 0.787 | 0.00954 | -0.092 | 82.473
3 | 0.847 | 0.00974 | -0.093 | 86.945
3.5 | 0.905 | 0.00999 | -0.094 | 90.56
4 | 0.963 | 0.01027 | -0.095 | 93.735
4.5 | 1.02 | 0.01098 | -0.095 | 92.903
5 | 1.077 | 0.01138 | -0.096 | 94.627
5.5 | 1.131 | 0.01168 | -0.097 | 96.789
6 | 1.183 | 0.01867 | -0.098 | 63.37
6.5 | 1.233 | 0.01961 | -0.099 | 62.851
7 | 1.253 | 0.0209 | -0.098 | 59.974
7.5 | 1.062 | 0.04901 | -0.042 | 21.66
8 | 1.085 | 0.05278 | -0.04 | 20.564
8.5 | 1.103 | 0.0566 | -0.041 | 19.492
9 | 1.113 | 0.06076 | -0.038 | 18.315
9.5 | 1.116 | 0.06577 | -0.039 | 16.962
10 | 1.11 | 0.07193 | -0.038 | 15.431
10.5 | 1.096 | 0.07609 | -0.038 | 14.406
11 | 1.075 | 0.08249 | -0.036 | 13.028
11.5 | 1.046 | 0.09136 | -0.035 | 11.45
12 | 1.011 | 0.09909 | -0.032 | 10.204

## 20. Re 250k Mach 0.10 (2)
BIGFOIL.COM POLAR EXPORT
GA 37A610
GA 37A610 |  |  |  | Cl Max: | 1.3233 | at alpha= | 12 | deg
XFOIL ncrit=9 |  |  |  | L/D Max: | 96.7474 | at alpha= | 7 | deg
Re: | 250000 |  |  | Cd Min: | 0.24498 | at alpha= | -20 | deg
Mach: | 0.1 |  |  | Cl=0 at alpha= | -4.2336 | deg
|  |  |  | @ Cl=0.1, Cd= | 0.025279
|  |  |  | @ Cl=0.4, Cd= | 0.011899
|  |  |  | @ Cl=0.6, Cd= | 0.01093
alpha (deg) | Cl | Cd | Cm | Cl/Cd
-20 | -0.631 | 0.24498 | 0.0356 | -2.5757
-19.5 | -0.6122 | 0.23872 | 0.0312 | -2.5645
-19 | -0.5941 | 0.23391 | 0.0256 | -2.5399
-18 | -0.5596 | 0.22011 | 0.0178 | -2.5424
-17.5 | -0.5421 | 0.21281 | 0.0151 | -2.5473
-17 | -0.525 | 0.20643 | 0.0117 | -2.5432
-16.5 | -0.5079 | 0.20003 | 0.0081 | -2.5391
-16 | -0.4911 | 0.19357 | 0.0046 | -2.5371
-15.5 | -0.4746 | 0.18703 | 0.0011 | -2.5376
-15 | -0.4581 | 0.18058 | -0.0027 | -2.5368
-14.5 | -0.4451 | 0.17546 | -0.0078 | -2.5368
-14 | -0.4383 | 0.17095 | -0.0129 | -2.5639
-13.5 | -0.4155 | 0.16009 | -0.0127 | -2.5954
-13 | -0.4008 | 0.15346 | -0.0151 | -2.6118
-12.5 | -0.3869 | 0.14693 | -0.0179 | -2.6332
-12 | -0.3734 | 0.14035 | -0.0208 | -2.6605
-11.5 | -0.3603 | 0.13375 | -0.0239 | -2.6938
-11 | -0.3476 | 0.12738 | -0.0277 | -2.7288
-10.5 | -0.3397 | 0.12197 | -0.0334 | -2.7851
-10 | -0.3293 | 0.11582 | -0.0387 | -2.8432
-9.5 | -0.3168 | 0.10924 | -0.0436 | -2.9
-9 | -0.2986 | 0.09962 | -0.0438 | -2.9974
-8.5 | -0.2679 | 0.09193 | -0.0509 | -2.9142
-8 | -0.2571 | 0.08603 | -0.0535 | -2.9885
-7.5 | -0.2469 | 0.07987 | -0.0592 | -3.0913
-7 | -0.215 | 0.07187 | -0.076 | -2.9915
-6.5 | -0.1791 | 0.06374 | -0.0854 | -2.8099
-6 | -0.1618 | 0.05446 | -0.0872 | -2.971
-5.5 | -0.1246 | 0.04827 | -0.0909 | -2.5813
-5 | -0.0688 | 0.04244 | -0.096 | -1.6211
-4.5 | -0.0292 | 0.03451 | -0.0983 | -0.84613
-4 | 0.0256 | 0.03309 | -0.0983 | 0.77365
-3 | 0.1198 | 0.0232 | -0.0995 | 5.1638
-2.5 | 0.1832 | 0.01759 | -0.0968 | 10.415
-2 | 0.2384 | 0.01526 | -0.0959 | 15.6225
-1.5 | 0.2933 | 0.01425 | -0.0954 | 20.5825
0 | 0.4739 | 0.01027 | -0.0987 | 46.1441
0.5 | 0.5276 | 0.01051 | -0.0983 | 50.1998
1 | 0.58 | 0.01083 | -0.098 | 53.5549
1.5 | 0.6341 | 0.0111 | -0.0978 | 57.1261
2 | 0.6867 | 0.01148 | -0.0976 | 59.8171
2.5 | 0.7409 | 0.01178 | -0.0974 | 62.8947
3 | 0.7937 | 0.0122 | -0.0972 | 65.0574
3.5 | 0.8479 | 0.01251 | -0.0971 | 67.7778
4 | 0.9004 | 0.01291 | -0.0968 | 69.7444
4.5 | 0.9548 | 0.01301 | -0.0964 | 73.3897
5 | 1.0086 | 0.01299 | -0.0958 | 77.6443
5.5 | 1.0605 | 0.01241 | -0.0942 | 85.4553
6 | 1.1101 | 0.01218 | -0.0927 | 91.1412
6.5 | 1.1574 | 0.01206 | -0.0907 | 95.9701
7 | 1.1987 | 0.01239 | -0.0879 | 96.7474
7.5 | 1.1931 | 0.01626 | -0.0789 | 73.3764
8 | 1.1824 | 0.0204 | -0.0703 | 57.9608
8.5 | 1.1873 | 0.02368 | -0.0644 | 50.1394
9 | 1.1957 | 0.02714 | -0.0599 | 44.0567
9.5 | 1.2122 | 0.03019 | -0.0567 | 40.1524
10 | 1.2256 | 0.03371 | -0.053 | 36.3572
10.5 | 1.2409 | 0.03769 | -0.0484 | 32.9239
11 | 1.2699 | 0.04077 | -0.0452 | 31.1479
11.5 | 1.2917 | 0.04416 | -0.0427 | 29.2505
12 | 1.3233 | 0.05099 | -0.0392 | 25.9521
12.5 | 1.3198 | 0.05882 | -0.0355 | 22.4379
13 | 1.3041 | 0.06693 | -0.0325 | 19.4845
13.5 | 1.2823 | 0.0745 | -0.0307 | 17.2121
14 | 1.2563 | 0.08274 | -0.0305 | 15.1837
14.5 | 1.1847 | 0.0994 | -0.0345 | 11.9185
15 | 1.1276 | 0.1174 | -0.0431 | 9.6048
15.5 | 1.0765 | 0.13889 | -0.0566 | 7.7507
16 | 1.0354 | 0.1642 | -0.0719 | 6.3057

## 21. Re 250k Mach 0.25 (1)
BIGFOIL.COM POLAR EXPORT
GA 37A610
GA 37A610 |  |  |  | Cl Max: | 1.274 | at alpha= | 7 | deg
JavaFoil+Calcfoil stall+Eppler ext transition |  |  |  | L/D Max: | 95.467 | at alpha= | 5.5 | deg
Re: | 250000 |  |  | Cd Min: | 0.00872 | at alpha= | 0 | deg
Mach: | 0.25 |  |  | Cl=0 at alpha= | -4.0796 | deg
|  |  |  | @ Cl=0.1, Cd= | 0.035553
|  |  |  | @ Cl=0.4, Cd= | 0.016194
|  |  |  | @ Cl=0.6, Cd= | 0.0092071
alpha (deg) | Cl | Cd | Cm | Cl/Cd
-13 | -0.051 | 0.12825 | -0.027 | -0.395
-12.5 | -0.048 | 0.1115 | -0.027 | -0.429
-12 | -0.045 | 0.10587 | -0.027 | -0.425
-11.5 | -0.042 | 0.09909 | -0.028 | -0.426
-11 | -0.108 | 0.09239 | -0.027 | -1.167
-10.5 | -0.142 | 0.09996 | -0.027 | -1.425
-10 | -0.169 | 0.09452 | -0.028 | -1.783
-9.5 | -0.188 | 0.08691 | -0.028 | -2.168
-9 | -0.202 | 0.07907 | -0.028 | -2.559
-8.5 | -0.21 | 0.07464 | -0.028 | -2.813
-8 | -0.211 | 0.06636 | -0.028 | -3.178
-7.5 | -0.205 | 0.06189 | -0.028 | -3.31
-7 | -0.192 | 0.05692 | -0.028 | -3.371
-6.5 | -0.172 | 0.05356 | -0.028 | -3.214
-6 | -0.146 | 0.05033 | -0.028 | -2.902
-5.5 | -0.114 | 0.04595 | -0.029 | -2.488
-5 | -0.078 | 0.04317 | -0.029 | -1.799
-4.5 | -0.037 | 0.04061 | -0.029 | -0.909
-4 | 0.007 | 0.03995 | -0.028 | 0.177
-3.5 | 0.053 | 0.03773 | -0.028 | 1.417
-3 | 0.102 | 0.03546 | -0.029 | 2.864
-2.5 | 0.151 | 0.03441 | -0.029 | 4.381
-2 | 0.201 | 0.03325 | -0.03 | 6.034
-1.5 | 0.251 | 0.03239 | -0.032 | 7.746
-1 | 0.301 | 0.03182 | -0.034 | 9.465
-0.5 | 0.435 | 0.01067 | -0.089 | 40.741
0 | 0.501 | 0.00872 | -0.09 | 57.437
0.5 | 0.562 | 0.00887 | -0.091 | 63.426
1 | 0.624 | 0.00942 | -0.092 | 66.199
1.5 | 0.686 | 0.00963 | -0.093 | 71.151
2 | 0.747 | 0.00985 | -0.094 | 75.85
2.5 | 0.809 | 0.00968 | -0.095 | 83.519
3 | 0.87 | 0.0099 | -0.095 | 87.959
3.5 | 0.929 | 0.01016 | -0.096 | 91.506
4 | 0.989 | 0.01047 | -0.097 | 94.45
4.5 | 1.048 | 0.01129 | -0.098 | 92.776
5 | 1.105 | 0.01172 | -0.099 | 94.269
5.5 | 1.16 | 0.01215 | -0.1 | 95.467
6 | 1.212 | 0.01946 | -0.101 | 62.285
6.5 | 1.234 | 0.02076 | -0.099 | 59.458
7 | 1.274 | 0.02193 | -0.1 | 58.102
7.5 | 1.081 | 0.04981 | -0.042 | 21.697
8 | 1.098 | 0.05396 | -0.04 | 20.357
8.5 | 1.107 | 0.05802 | -0.038 | 19.077
9 | 1.104 | 0.06289 | -0.038 | 17.557
9.5 | 1.089 | 0.06973 | -0.039 | 15.615
10 | 1.059 | 0.07642 | -0.038 | 13.864
10.5 | 1.016 | 0.08321 | -0.036 | 12.21
11 | 0.959 | 0.09233 | -0.033 | 10.385
11.5 | 0.89 | 0.15379 | -0.035 | 5.785
12 | 0.809 | 0.11876 | -0.031 | 6.809

## 22. Re 250k Mach 0.25 (2)
BIGFOIL.COM POLAR EXPORT
GA 37A610
GA 37A610 |  |  |  | Cl Max: | 1.2874 | at alpha= | 12 | deg
XFOIL ncrit=9 |  |  |  | L/D Max: | 95.979 | at alpha= | 6.5 | deg
Re: | 250000 |  |  | Cd Min: | 0.24851 | at alpha= | -20 | deg
Mach: | 0.25 |  |  | Cl=0 at alpha= | -4.2421 | deg
|  |  |  | @ Cl=0.1, Cd= | 0.026026
|  |  |  | @ Cl=0.4, Cd= | 0.011618
|  |  |  | @ Cl=0.6, Cd= | 0.011142
alpha (deg) | Cl | Cd | Cm | Cl/Cd
-20 | -0.6393 | 0.24851 | 0.0365 | -2.5725
-19.5 | -0.6191 | 0.24237 | 0.0315 | -2.5544
-18.5 | -0.5848 | 0.23261 | 0.0205 | -2.5141
-18 | -0.5637 | 0.22199 | 0.019 | -2.5393
-17.5 | -0.5456 | 0.21535 | 0.0154 | -2.5336
-17 | -0.5274 | 0.20885 | 0.0117 | -2.5253
-16.5 | -0.5092 | 0.20225 | 0.0079 | -2.5177
-16 | -0.4913 | 0.19559 | 0.0041 | -2.5119
-15.5 | -0.4735 | 0.18891 | 0.0004 | -2.5065
-15 | -0.4566 | 0.18303 | -0.0043 | -2.4947
-14.5 | -0.4447 | 0.17819 | -0.0095 | -2.4957
-14 | -0.4282 | 0.16956 | -0.0122 | -2.5254
-13.5 | -0.4096 | 0.16159 | -0.0134 | -2.5348
-13 | -0.3943 | 0.15497 | -0.0163 | -2.5444
-12.5 | -0.3795 | 0.14832 | -0.0193 | -2.5587
-12 | -0.3651 | 0.14166 | -0.0224 | -2.5773
-11.5 | -0.351 | 0.13515 | -0.026 | -2.5971
-11 | -0.341 | 0.12978 | -0.0312 | -2.6275
-10.5 | -0.3317 | 0.12405 | -0.0365 | -2.6739
-10 | -0.3192 | 0.11756 | -0.0412 | -2.7152
-9.5 | -0.3019 | 0.10786 | -0.0411 | -2.799
-9 | -0.2745 | 0.10033 | -0.0467 | -2.736
-8.5 | -0.2543 | 0.09351 | -0.0516 | -2.7195
-8 | -0.2455 | 0.08785 | -0.0543 | -2.7945
-7.5 | -0.2341 | 0.08225 | -0.0639 | -2.8462
-7 | -0.2073 | 0.07465 | -0.076 | -2.777
-6.5 | -0.1901 | 0.06484 | -0.0808 | -2.9318
-6 | -0.1633 | 0.05854 | -0.0832 | -2.7895
-5.5 | -0.1246 | 0.05141 | -0.0898 | -2.4237
-5 | -0.0651 | 0.04528 | -0.0978 | -1.4377
-4.5 | -0.0294 | 0.03673 | -0.1001 | -0.80044
-4 | 0.0276 | 0.03461 | -0.1009 | 0.79746
-3.5 | 0.0733 | 0.02825 | -0.102 | 2.5947
-3 | 0.123 | 0.02411 | -0.1024 | 5.1016
-2.5 | 0.1874 | 0.01851 | -0.1 | 10.1243
-2 | 0.2451 | 0.01585 | -0.0989 | 15.4637
-1.5 | 0.3013 | 0.01469 | -0.0984 | 20.5106
-1 | 0.3563 | 0.01338 | -0.0977 | 26.6293
-0.5 | 0.4332 | 0.01028 | -0.102 | 42.1401
0 | 0.4878 | 0.01051 | -0.1014 | 46.4129
0.5 | 0.5418 | 0.01085 | -0.101 | 49.9355
1 | 0.5969 | 0.01112 | -0.1007 | 53.6781
1.5 | 0.6512 | 0.01151 | -0.1004 | 56.5769
2 | 0.7065 | 0.01183 | -0.1001 | 59.721
2.5 | 0.7613 | 0.01225 | -0.0999 | 62.1469
3 | 0.8164 | 0.01263 | -0.0996 | 64.6397
3.5 | 0.8713 | 0.01307 | -0.0994 | 66.6641
4 | 0.9272 | 0.01335 | -0.0991 | 69.4532
4.5 | 0.9817 | 0.01355 | -0.0983 | 72.4502
5 | 1.0375 | 0.01345 | -0.0974 | 77.1375
5.5 | 1.0915 | 0.01287 | -0.0956 | 84.8096
6 | 1.1435 | 0.0125 | -0.0936 | 91.48
6.5 | 1.1911 | 0.01241 | -0.091 | 95.979
7 | 1.2139 | 0.0139 | -0.0847 | 87.3309
7.5 | 1.1912 | 0.01861 | -0.0739 | 64.0086
8 | 1.1818 | 0.02271 | -0.0661 | 52.0387
8.5 | 1.1882 | 0.02645 | -0.0613 | 44.9225
9 | 1.1951 | 0.03045 | -0.057 | 39.2479
9.5 | 1.2068 | 0.03421 | -0.0533 | 35.2762
10 | 1.2233 | 0.03774 | -0.0494 | 32.4139
10.5 | 1.2442 | 0.04178 | -0.0444 | 29.7798
11 | 1.2717 | 0.04576 | -0.0406 | 27.7906
11.5 | 1.2848 | 0.0505 | -0.0376 | 25.4416
12 | 1.2874 | 0.05699 | -0.0344 | 22.5899
12.5 | 1.2732 | 0.0652 | -0.032 | 19.5276
13 | 1.2477 | 0.07443 | -0.031 | 16.7634
13.5 | 1.2159 | 0.08485 | -0.0319 | 14.33
14 | 1.1781 | 0.09745 | -0.0355 | 12.0893
14.5 | 1.1246 | 0.11547 | -0.0443 | 9.7393
15 | 1.0707 | 0.13842 | -0.0586 | 7.7352
15.5 | 1.0325 | 0.1642 | -0.0736 | 6.2881
16 | 1.0313 | 0.17651 | -0.0792 | 5.8427
16.5 | 1.0145 | 0.20337 | -0.0934 | 4.9884
17 | 1.0234 | 0.2133 | -0.0992 | 4.7979

## 23. Re 250k Mach 0.50 (1)
BIGFOIL.COM POLAR EXPORT
GA 37A610
GA 37A610 |  |  |  | Cl Max: | 1.327 | at alpha= | 20 | deg
JavaFoil+Calcfoil stall+Eppler ext transition |  |  |  | L/D Max: | 93.755 | at alpha= | 4 | deg
Re: | 250000 |  |  | Cd Min: | 0.00947 | at alpha= | 0.5 | deg
Mach: | 0.5 |  |  | Cl=0 at alpha= | -4.0741 | deg
|  |  |  | @ Cl=0.1, Cd= | 0.040172
|  |  |  | @ Cl=0.4, Cd= | 0.023415
|  |  |  | @ Cl=0.6, Cd= | 0.01018
alpha (deg) | Cl | Cd | Cm | Cl/Cd
-20 | -0.843 | 0.33849 | -0.033 | -2.491
-19.5 | -0.818 | 0.24769 | -0.033 | -3.302
-19 | -0.792 | 0.23762 | -0.033 | -3.334
-18.5 | -0.767 | 0.23189 | -0.034 | -3.306
-18 | -0.741 | 0.22319 | -0.034 | -3.321
-17.5 | -0.715 | 0.22068 | -0.034 | -3.242
-17 | -0.69 | 0.2154 | -0.034 | -3.202
-16.5 | -0.664 | 0.21333 | -0.035 | -3.112
-16 | -0.638 | 0.20496 | -0.035 | -3.113
-15.5 | -0.612 | 0.19686 | -0.036 | -3.109
-15 | -0.586 | 0.19211 | -0.036 | -3.05
-14.5 | -0.56 | 0.18824 | -0.036 | -2.974
-14 | -0.534 | 0.18264 | -0.037 | -2.922
-13.5 | -0.506 | 0.17429 | -0.034 | -2.904
-13 | -0.48 | 0.16097 | -0.034 | -2.98
-12.5 | -0.453 | 0.15668 | -0.034 | -2.893
-12 | -0.427 | 0.14602 | -0.034 | -2.923
-11.5 | -0.4 | 0.14277 | -0.035 | -2.804
-11 | -0.374 | 0.13983 | -0.035 | -2.673
-10.5 | -0.347 | 0.13685 | -0.035 | -2.537
-10 | -0.32 | 0.13393 | -0.036 | -2.393
-9.5 | -0.294 | 0.13124 | -0.036 | -2.238
-9 | -0.267 | 0.12891 | -0.036 | -2.07
-8.5 | -0.24 | 0.12075 | -0.034 | -1.985
-8 | -0.213 | 0.10867 | -0.035 | -1.958
-7.5 | -0.186 | 0.10515 | -0.035 | -1.767
-7 | -0.159 | 0.10153 | -0.036 | -1.564
-6.5 | -0.132 | 0.07225 | -0.034 | -1.822
-6 | -0.105 | 0.05495 | -0.035 | -1.903
-5.5 | -0.077 | 0.04899 | -0.035 | -1.58
-5 | -0.05 | 0.058 | -0.034 | -0.866
-4.5 | -0.023 | 0.04727 | -0.034 | -0.486
-4 | 0.004 | 0.04192 | -0.034 | 0.102
-3.5 | 0.052 | 0.04581 | -0.033 | 1.144
-3 | 0.107 | 0.03935 | -0.033 | 2.727
-2.5 | 0.164 | 0.03637 | -0.032 | 4.513
-2 | 0.222 | 0.03445 | -0.033 | 6.43
-1.5 | 0.279 | 0.03324 | -0.034 | 8.389
-1 | 0.336 | 0.03249 | -0.037 | 10.338
-0.5 | 0.486 | 0.01122 | -0.1 | 43.286
0 | 0.56 | 0.01116 | -0.101 | 50.146
0.5 | 0.629 | 0.00947 | -0.102 | 66.362
1 | 0.698 | 0.0097 | -0.103 | 71.935
1.5 | 0.766 | 0.01039 | -0.104 | 73.793
2 | 0.835 | 0.0107 | -0.105 | 78.091
2.5 | 0.904 | 0.01056 | -0.106 | 85.635
3 | 0.973 | 0.01087 | -0.107 | 89.543
3.5 | 1.038 | 0.01129 | -0.108 | 91.925
4 | 1.103 | 0.01177 | -0.109 | 93.755
4.5 | 1.14 | 0.01307 | -0.107 | 87.251
5 | 1.194 | 0.0138 | -0.107 | 86.569
5.5 | 1.241 | 0.02257 | -0.108 | 54.999
6 | 1.281 | 0.02429 | -0.108 | 52.714
6.5 | 1.091 | 0.04594 | -0.047 | 23.759
7 | 1.099 | 0.05149 | -0.043 | 21.343
7.5 | 1.073 | 0.0589 | -0.039 | 18.219
8 | 0.662 | 0.09858 | -0.033 | 6.72
8.5 | 0.69 | 0.11538 | -0.04 | 5.983
9 | 0.718 | 0.12389 | -0.044 | 5.795
9.5 | 0.746 | 0.13237 | -0.047 | 5.634
10 | 0.773 | 0.13521 | -0.048 | 5.717
10.5 | 0.8 | 0.1347 | -0.049 | 5.941
11 | 0.829 | 0.14769 | -0.053 | 5.61
11.5 | 0.856 | 0.1542 | -0.053 | 5.549
12 | 0.883 | 0.16675 | -0.054 | 5.293
12.5 | 0.91 | 0.1695 | -0.055 | 5.369
13 | 0.94 | 0.1841 | -0.062 | 5.106
13.5 | 0.967 | 0.1871 | -0.063 | 5.17
14 | 0.994 | 0.19359 | -0.063 | 5.136
14.5 | 1.021 | 0.19426 | -0.064 | 5.258
15 | 1.049 | 0.19858 | -0.065 | 5.28
15.5 | 1.076 | 0.21107 | -0.066 | 5.097
16 | 1.105 | 0.2173 | -0.07 | 5.084
16.5 | 1.135 | 0.23793 | -0.073 | 4.769
17 | 1.161 | 0.24098 | -0.074 | 4.819
17.5 | 1.188 | 0.24701 | -0.074 | 4.809
18 | 1.215 | 0.24887 | -0.075 | 4.882
18.5 | 1.242 | 0.2549 | -0.076 | 4.871
19 | 1.27 | 0.26639 | -0.078 | 4.766
19.5 | 1.301 | 0.2807 | -0.082 | 4.635
20 | 1.327 | 0.2857 | -0.083 | 4.646

## 24. Re 250k Mach 0.50 (2)
BIGFOIL.COM POLAR EXPORT
GA 37A610
GA 37A610 |  |  |  | Cl Max: | 1.2762 | at alpha= | 6.5 | deg
XFOIL ncrit=9 |  |  |  | L/D Max: | 88.0469 | at alpha= | 6 | deg
Re: | 250000 |  |  | Cd Min: | 0.26124 | at alpha= | -19.5 | deg
Mach: | 0.5 |  |  | Cl=0 at alpha= | -4.295 | deg
|  |  |  | @ Cl=0.1, Cd= | 0.032042
|  |  |  | @ Cl=0.4, Cd= | 0.015346
|  |  |  | @ Cl=0.6, Cd= | 0.012382
alpha (deg) | Cl | Cd | Cm | Cl/Cd
-19.5 | -0.6602 | 0.26124 | 0.0348 | -2.5272
-19 | -0.6375 | 0.25189 | 0.031 | -2.5309
-18.5 | -0.6145 | 0.24414 | 0.0261 | -2.517
-18 | -0.5913 | 0.23643 | 0.0212 | -2.501
-17.5 | -0.5682 | 0.22874 | 0.0163 | -2.484
-17 | -0.5452 | 0.22111 | 0.0115 | -2.4657
-16.5 | -0.5219 | 0.21368 | 0.0066 | -2.4424
-16 | -0.5 | 0.20744 | 0.0008 | -2.4103
-15.5 | -0.4811 | 0.2018 | -0.005 | -2.384
-15 | -0.4579 | 0.19219 | -0.0084 | -2.3825
-14.5 | -0.4353 | 0.18321 | -0.0109 | -2.376
-14 | -0.4146 | 0.17592 | -0.0145 | -2.3568
-13.5 | -0.3941 | 0.16867 | -0.0185 | -2.3365
-13 | -0.3739 | 0.16156 | -0.0226 | -2.3143
-12.5 | -0.3566 | 0.15587 | -0.028 | -2.2878
-12 | -0.3443 | 0.15074 | -0.0334 | -2.2841
-11.5 | -0.3314 | 0.14477 | -0.0384 | -2.2891
-11 | -0.3025 | 0.13312 | -0.0389 | -2.2724
-10.5 | -0.2824 | 0.12576 | -0.042 | -2.2455
-10 | -0.2525 | 0.11781 | -0.0494 | -2.1433
-9.5 | -0.2365 | 0.11134 | -0.0521 | -2.1241
-9 | -0.2259 | 0.10614 | -0.0553 | -2.1283
-8.5 | -0.219 | 0.10197 | -0.0617 | -2.1477
-8 | -0.2052 | 0.09355 | -0.0628 | -2.1935
-7.5 | -0.186 | 0.08654 | -0.0627 | -2.1493
-7 | -0.1696 | 0.08044 | -0.0654 | -2.1084
-6.5 | -0.1526 | 0.07425 | -0.0698 | -2.0552
-6 | -0.1325 | 0.06788 | -0.0782 | -1.952
-5.5 | -0.087 | 0.06054 | -0.0977 | -1.4371
-5 | -0.0639 | 0.0522 | -0.0987 | -1.2241
-4.5 | -0.0228 | 0.04574 | -0.1037 | -0.49847
-4 | 0.0328 | 0.03851 | -0.1113 | 0.85173
-3.5 | 0.0858 | 0.03338 | -0.1136 | 2.5704
-3 | 0.138 | 0.02846 | -0.1145 | 4.8489
-2.5 | 0.2079 | 0.02264 | -0.1131 | 9.1829
-2 | 0.2705 | 0.01888 | -0.1122 | 14.3273
-1.5 | 0.3355 | 0.01672 | -0.1111 | 20.0658
-1 | 0.3977 | 0.01538 | -0.1101 | 25.8583
-0.5 | 0.4602 | 0.01445 | -0.1093 | 31.8478
0 | 0.5424 | 0.012 | -0.1131 | 45.2
0.5 | 0.6028 | 0.0124 | -0.1123 | 48.6129
1 | 0.6626 | 0.01294 | -0.1115 | 51.2056
1.5 | 0.7231 | 0.01343 | -0.1109 | 53.8421
2 | 0.7828 | 0.01406 | -0.1101 | 55.6757
2.5 | 0.844 | 0.01462 | -0.1095 | 57.7291
3 | 0.9021 | 0.01541 | -0.1084 | 58.5399
3.5 | 0.967 | 0.01581 | -0.1079 | 61.1638
4 | 1.0254 | 0.01645 | -0.1063 | 62.3343
4.5 | 1.0868 | 0.01683 | -0.1047 | 64.5752
5 | 1.1605 | 0.01581 | -0.103 | 73.4029
5.5 | 1.2221 | 0.01511 | -0.0994 | 80.8802
6 | 1.2758 | 0.01449 | -0.0941 | 88.0469
6.5 | 1.2762 | 0.0163 | -0.0822 | 78.2945
7 | 1.2296 | 0.02222 | -0.0706 | 55.3375
7.5 | 1.2021 | 0.02887 | -0.0642 | 41.6384
8 | 1.1926 | 0.03468 | -0.0591 | 34.3887
8.5 | 1.1879 | 0.04024 | -0.0542 | 29.5204
9 | 1.1953 | 0.04497 | -0.0493 | 26.5799
9.5 | 1.2103 | 0.04935 | -0.0437 | 24.5248
10 | 1.2198 | 0.05487 | -0.0384 | 22.2307
10.5 | 1.2197 | 0.06221 | -0.0351 | 19.6062
11 | 1.2019 | 0.07163 | -0.0344 | 16.7793
11.5 | 1.1746 | 0.08282 | -0.0362 | 14.1826

## 25. Re 500k Mach 0.00 (1)
BIGFOIL.COM POLAR EXPORT
GA 37A610
GA 37A610 |  |  |  | Cl Max: | 1.354 | at alpha= | 9 | deg
JavaFoil+Calcfoil stall+Eppler ext transition |  |  |  | L/D Max: | 125.041 | at alpha= | 5.5 | deg
Re: | 500000 |  |  | Cd Min: | 0.00677 | at alpha= | 0 | deg
Mach: | 0 |  |  | Cl=0 at alpha= | -4.0796 | deg
|  |  |  | @ Cl=0.1, Cd= | 0.03341
|  |  |  | @ Cl=0.4, Cd= | 0.009
|  |  |  | @ Cl=0.6, Cd= | 0.0072227
alpha (deg) | Cl | Cd | Cm | Cl/Cd
-16 | -0.241 | 0.13631 | -0.025 | -1.769
-15.5 | -0.25 | 0.1325 | -0.025 | -1.888
-15 | -0.259 | 0.12558 | -0.025 | -2.063
-14.5 | -0.268 | 0.11681 | -0.026 | -2.293
-14 | -0.276 | 0.11093 | -0.026 | -2.491
-13.5 | -0.284 | 0.10375 | -0.026 | -2.74
-13 | -0.291 | 0.09922 | -0.026 | -2.938
-12.5 | -0.298 | 0.09427 | -0.026 | -3.159
-12 | -0.303 | 0.08771 | -0.026 | -3.452
-11.5 | -0.306 | 0.08281 | -0.027 | -3.699
-11 | -0.308 | 0.07795 | -0.027 | -3.95
-10.5 | -0.307 | 0.07467 | -0.027 | -4.116
-10 | -0.304 | 0.07052 | -0.027 | -4.313
-9.5 | -0.298 | 0.06993 | -0.027 | -4.261
-9 | -0.289 | 0.06566 | -0.027 | -4.395
-8.5 | -0.276 | 0.06096 | -0.027 | -4.52
-8 | -0.259 | 0.05738 | -0.028 | -4.511
-7.5 | -0.238 | 0.05334 | -0.028 | -4.464
-7 | -0.213 | 0.05071 | -0.027 | -4.209
-6.5 | -0.185 | 0.04788 | -0.028 | -3.861
-6 | -0.153 | 0.04482 | -0.027 | -3.404
-5.5 | -0.117 | 0.04214 | -0.028 | -2.774
-5 | -0.078 | 0.04102 | -0.027 | -1.904
-4.5 | -0.037 | 0.03819 | -0.028 | -0.96
-4 | 0.007 | 0.03623 | -0.028 | 0.192
-3.5 | 0.052 | 0.03512 | -0.028 | 1.49
-3 | 0.099 | 0.03343 | -0.029 | 2.962
-2.5 | 0.147 | 0.03245 | -0.029 | 4.518
-2 | 0.195 | 0.0315 | -0.03 | 6.184
-1.5 | 0.243 | 0.03078 | -0.032 | 7.905
-1 | 0.361 | 0.009 | -0.086 | 40.132
-0.5 | 0.421 | 0.009 | -0.087 | 46.819
0 | 0.485 | 0.00677 | -0.087 | 71.572
0.5 | 0.544 | 0.00712 | -0.088 | 76.505
1 | 0.604 | 0.00723 | -0.089 | 83.597
1.5 | 0.664 | 0.00739 | -0.09 | 89.811
2 | 0.723 | 0.00752 | -0.091 | 96.178
2.5 | 0.783 | 0.00742 | -0.092 | 105.558
3 | 0.843 | 0.00758 | -0.092 | 111.261
3.5 | 0.9 | 0.00773 | -0.093 | 116.505
4 | 0.958 | 0.00794 | -0.094 | 120.738
4.5 | 1.015 | 0.00846 | -0.095 | 119.962
5 | 1.071 | 0.00876 | -0.096 | 122.306
5.5 | 1.125 | 0.009 | -0.097 | 125.041
6 | 1.177 | 0.01613 | -0.098 | 73.022
6.5 | 1.227 | 0.01693 | -0.098 | 72.503
7 | 1.274 | 0.01725 | -0.099 | 73.885
7.5 | 1.318 | 0.01809 | -0.1 | 72.848
8 | 1.35 | 0.01902 | -0.101 | 70.975
8.5 | 1.343 | 0.02095 | -0.099 | 64.137
9 | 1.354 | 0.02201 | -0.1 | 61.501
9.5 | 1.122 | 0.06119 | -0.048 | 18.334
10 | 1.118 | 0.06621 | -0.045 | 16.882
10.5 | 1.107 | 0.07095 | -0.043 | 15.595
11 | 1.089 | 0.07719 | -0.042 | 14.107
11.5 | 1.065 | 0.08197 | -0.04 | 12.988
12 | 1.035 | 0.09029 | -0.039 | 11.461
12.5 | 1 | 0.09838 | -0.038 | 10.167
13 | 0.962 | 0.10537 | -0.037 | 9.126
13.5 | 0.92 | 0.11103 | -0.035 | 8.288
14 | 0.877 | 0.12236 | -0.034 | 7.168

## 26. Re 500k Mach 0.00 (2)
BIGFOIL.COM POLAR EXPORT
GA 37A610
GA 37A610 |  |  |  | Cl Max: | 1.3629 | at alpha= | 13 | deg
XFOIL ncrit=9 |  |  |  | L/D Max: | 127.774 | at alpha= | 6 | deg
Re: | 500000 |  |  | Cd Min: | 0.24391 | at alpha= | -20 | deg
Mach: | 0 |  |  | Cl=0 at alpha= | -4.1546 | deg
|  |  |  | @ Cl=0.1, Cd= | 0.020343
|  |  |  | @ Cl=0.4, Cd= | 0.0079564
|  |  |  | @ Cl=0.6, Cd= | 0.0073426
alpha (deg) | Cl | Cd | Cm | Cl/Cd
-20 | -0.6318 | 0.24391 | 0.0363 | -2.5903
-19.5 | -0.6147 | 0.23787 | 0.0324 | -2.5842
-19 | -0.5973 | 0.23173 | 0.0284 | -2.5776
-18.5 | -0.5797 | 0.22544 | 0.0245 | -2.5714
-18 | -0.5622 | 0.21902 | 0.0206 | -2.5669
-17.5 | -0.5439 | 0.21247 | 0.0167 | -2.5599
-17 | -0.5262 | 0.20607 | 0.0124 | -2.5535
-16.5 | -0.5098 | 0.19968 | 0.0082 | -2.5531
-16 | -0.4945 | 0.19328 | 0.0041 | -2.5585
-15 | -0.4639 | 0.17864 | -0.0017 | -2.5968
-14.5 | -0.4487 | 0.17215 | -0.0042 | -2.6064
-14 | -0.4342 | 0.16575 | -0.0071 | -2.6196
-13.5 | -0.42 | 0.15917 | -0.0101 | -2.6387
-13 | -0.4061 | 0.1524 | -0.0131 | -2.6647
-12.5 | -0.3922 | 0.14563 | -0.017 | -2.6931
-12 | -0.3831 | 0.13933 | -0.0218 | -2.7496
-11.5 | -0.3725 | 0.13255 | -0.0256 | -2.8103
-10.5 | -0.346 | 0.11736 | -0.0297 | -2.9482
-10 | -0.3316 | 0.11098 | -0.0323 | -2.9879
-9.5 | -0.3154 | 0.10442 | -0.0359 | -3.0205
-9 | -0.3069 | 0.0985 | -0.0377 | -3.1157
-8.5 | -0.2962 | 0.09213 | -0.0408 | -3.215
-8 | -0.2844 | 0.08513 | -0.0467 | -3.3408
-7.5 | -0.2664 | 0.0772 | -0.0575 | -3.4508
-7 | -0.235 | 0.06794 | -0.0696 | -3.4589
-6.5 | -0.2148 | 0.05866 | -0.0758 | -3.6618
-6 | -0.178 | 0.05211 | -0.0816 | -3.4159
-5.5 | -0.1326 | 0.04417 | -0.0882 | -3.002
-5 | -0.0746 | 0.03754 | -0.0918 | -1.9872
-4.5 | -0.0333 | 0.02847 | -0.094 | -1.1697
-4 | 0.0149 | 0.02485 | -0.0946 | 0.5996
-3.5 | 0.0721 | 0.02366 | -0.0938 | 3.0473
-3 | 0.1203 | 0.01793 | -0.094 | 6.7094
-2.5 | 0.1781 | 0.01397 | -0.0923 | 12.7487
-2 | 0.2323 | 0.01196 | -0.0918 | 19.4231
-1.5 | 0.2855 | 0.01042 | -0.0913 | 27.3992
-1 | 0.3405 | 0.00982 | -0.0912 | 34.6741
-0.5 | 0.3896 | 0.0081 | -0.0908 | 48.0988
0 | 0.4707 | 0.00698 | -0.0961 | 67.4355
0.5 | 0.5242 | 0.00713 | -0.0958 | 73.5203
1 | 0.5777 | 0.00726 | -0.0955 | 79.573
1.5 | 0.6317 | 0.00746 | -0.0954 | 84.6783
2 | 0.6853 | 0.0076 | -0.0952 | 90.1711
2.5 | 0.7396 | 0.00779 | -0.0951 | 94.9422
3 | 0.7936 | 0.00798 | -0.0951 | 99.4486
3.5 | 0.8479 | 0.00816 | -0.095 | 103.9093
4 | 0.9012 | 0.00827 | -0.0947 | 108.9722
4.5 | 0.9542 | 0.00835 | -0.0943 | 114.2754
5 | 1.0059 | 0.00838 | -0.0936 | 120.0358
5.5 | 1.0568 | 0.00847 | -0.0929 | 124.7698
6 | 1.1078 | 0.00867 | -0.0922 | 127.7739
6.5 | 1.1506 | 0.00945 | -0.0902 | 121.7566
7 | 1.1668 | 0.01259 | -0.0848 | 92.6767
8 | 1.2114 | 0.01734 | -0.076 | 69.8616
8.5 | 1.2369 | 0.01895 | -0.072 | 65.2718
9 | 1.2544 | 0.02124 | -0.0675 | 59.0584
9.5 | 1.2785 | 0.02328 | -0.0645 | 54.9184
10 | 1.29 | 0.02655 | -0.0607 | 48.5876
10.5 | 1.3093 | 0.02933 | -0.0581 | 44.6403
11 | 1.3098 | 0.0339 | -0.0538 | 38.6372
11.5 | 1.3265 | 0.03712 | -0.0511 | 35.7355
12 | 1.3407 | 0.04066 | -0.0482 | 32.9734
12.5 | 1.3536 | 0.04444 | -0.0455 | 30.459
13 | 1.3629 | 0.04876 | -0.0427 | 27.9512
13.5 | 1.3599 | 0.05561 | -0.0383 | 24.4542
14 | 1.3548 | 0.06155 | -0.037 | 22.0114
14.5 | 1.3408 | 0.06912 | -0.036 | 19.3981
15 | 1.3158 | 0.07876 | -0.0361 | 16.7064
15.5 | 1.2836 | 0.09032 | -0.0383 | 14.2117
16 | 1.2468 | 0.10383 | -0.0428 | 12.0081
16.5 | 1.2063 | 0.11977 | -0.0502 | 10.0718
17 | 1.1639 | 0.1385 | -0.0608 | 8.4036
17.5 | 1.0264 | 0.20454 | -0.0942 | 5.0181
18 | 1.0332 | 0.21654 | -0.1007 | 4.7714

## 27. Re 500k Mach 0.10 (1)
BIGFOIL.COM POLAR EXPORT
GA 37A610
GA 37A610 |  |  |  | Cl Max: | 1.353 | at alpha= | 8 | deg
JavaFoil+Calcfoil stall+Eppler ext transition |  |  |  | L/D Max: | 124.833 | at alpha= | 5.5 | deg
Re: | 500000 |  |  | Cd Min: | 0.00676 | at alpha= | 0 | deg
Mach: | 0.1 |  |  | Cl=0 at alpha= | -4.0796 | deg
|  |  |  | @ Cl=0.1, Cd= | 0.033421
|  |  |  | @ Cl=0.4, Cd= | 0.0090053
|  |  |  | @ Cl=0.6, Cd= | 0.0072525
alpha (deg) | Cl | Cd | Cm | Cl/Cd
-15.5 | -0.213 | 0.13225 | -0.026 | -1.612
-15 | -0.224 | 0.12808 | -0.026 | -1.746
-14.5 | -0.234 | 0.12018 | -0.026 | -1.948
-14 | -0.244 | 0.11323 | -0.026 | -2.158
-13.5 | -0.254 | 0.10667 | -0.026 | -2.384
-13 | -0.264 | 0.09934 | -0.027 | -2.654
-12.5 | -0.272 | 0.09364 | -0.027 | -2.907
-12 | -0.28 | 0.08941 | -0.027 | -3.128
-11.5 | -0.286 | 0.08405 | -0.027 | -3.398
-11 | -0.29 | 0.07984 | -0.027 | -3.63
-10.5 | -0.292 | 0.07482 | -0.027 | -3.898
-10 | -0.291 | 0.07527 | -0.027 | -3.865
-9.5 | -0.287 | 0.07086 | -0.027 | -4.053
-9 | -0.28 | 0.06585 | -0.027 | -4.251
-8.5 | -0.269 | 0.06194 | -0.028 | -4.342
-8 | -0.254 | 0.05761 | -0.027 | -4.408
-7.5 | -0.235 | 0.05333 | -0.028 | -4.401
-7 | -0.211 | 0.05063 | -0.028 | -4.173
-6.5 | -0.184 | 0.04778 | -0.028 | -3.843
-6 | -0.152 | 0.0448 | -0.028 | -3.393
-5.5 | -0.117 | 0.04216 | -0.028 | -2.768
-5 | -0.078 | 0.04137 | -0.028 | -1.888
-4.5 | -0.037 | 0.0378 | -0.028 | -0.972
-4 | 0.007 | 0.03639 | -0.028 | 0.192
-3.5 | 0.053 | 0.03513 | -0.028 | 1.495
-3 | 0.099 | 0.03344 | -0.029 | 2.973
-2.5 | 0.147 | 0.03254 | -0.029 | 4.525
-2 | 0.196 | 0.03158 | -0.031 | 6.197
-1.5 | 0.244 | 0.03079 | -0.033 | 7.941
-1 | 0.363 | 0.00903 | -0.086 | 40.215
-0.5 | 0.423 | 0.00899 | -0.087 | 47.107
0 | 0.487 | 0.00676 | -0.088 | 72.115
0.5 | 0.547 | 0.00712 | -0.089 | 76.9
1 | 0.607 | 0.00727 | -0.089 | 83.535
1.5 | 0.667 | 0.00739 | -0.09 | 90.23
2 | 0.727 | 0.00757 | -0.091 | 96.1
2.5 | 0.787 | 0.00741 | -0.092 | 106.176
3 | 0.847 | 0.00758 | -0.093 | 111.759
3.5 | 0.905 | 0.00777 | -0.094 | 116.371
4 | 0.963 | 0.00795 | -0.095 | 121.145
4.5 | 1.02 | 0.00851 | -0.095 | 119.911
5 | 1.077 | 0.00882 | -0.096 | 122.039
5.5 | 1.131 | 0.00906 | -0.097 | 124.833
6 | 1.183 | 0.01628 | -0.098 | 72.64
6.5 | 1.233 | 0.0171 | -0.099 | 72.068
7 | 1.279 | 0.01746 | -0.1 | 73.261
7.5 | 1.323 | 0.01831 | -0.1 | 72.234
8 | 1.353 | 0.01913 | -0.101 | 70.73
8.5 | 1.344 | 0.02127 | -0.1 | 63.19
9 | 1.114 | 0.05763 | -0.043 | 19.338
9.5 | 1.119 | 0.06168 | -0.047 | 18.138
10 | 1.112 | 0.06671 | -0.044 | 16.663
10.5 | 1.098 | 0.07152 | -0.043 | 15.346
11 | 1.076 | 0.07745 | -0.041 | 13.888
11.5 | 1.047 | 0.08345 | -0.04 | 12.545
12 | 1.012 | 0.09011 | -0.038 | 11.23
12.5 | 0.972 | 0.09812 | -0.037 | 9.905
13 | 0.928 | 0.10591 | -0.035 | 8.76

## 28. Re 500k Mach 0.10 (2)
BIGFOIL.COM POLAR EXPORT
GA 37A610
GA 37A610 |  |  |  | Cl Max: | 1.3577 | at alpha= | 13 | deg
XFOIL ncrit=9 |  |  |  | L/D Max: | 127.787 | at alpha= | 6 | deg
Re: | 500000 |  |  | Cd Min: | 0.24455 | at alpha= | -20 | deg
Mach: | 0.1 |  |  | Cl=0 at alpha= | -4.1566 | deg
|  |  |  | @ Cl=0.1, Cd= | 0.020582
|  |  |  | @ Cl=0.4, Cd= | 0.0080586
|  |  |  | @ Cl=0.6, Cd= | 0.0073566
alpha (deg) | Cl | Cd | Cm | Cl/Cd
-20 | -0.6333 | 0.24455 | 0.0365 | -2.5897
-19.5 | -0.616 | 0.23847 | 0.0326 | -2.5831
-19 | -0.5983 | 0.23229 | 0.0286 | -2.5757
-18.5 | -0.5806 | 0.22595 | 0.0246 | -2.5696
-18 | -0.5628 | 0.21948 | 0.0207 | -2.5642
-17.5 | -0.5443 | 0.21291 | 0.0166 | -2.5565
-17 | -0.5265 | 0.2065 | 0.0123 | -2.5496
-16.5 | -0.51 | 0.20009 | 0.0081 | -2.5489
-16 | -0.4946 | 0.19368 | 0.004 | -2.5537
-15 | -0.4633 | 0.17898 | -0.0017 | -2.5886
-14.5 | -0.4481 | 0.1725 | -0.0043 | -2.5977
-14 | -0.4333 | 0.16605 | -0.0073 | -2.6095
-13.5 | -0.4189 | 0.15945 | -0.0103 | -2.6272
-13 | -0.4048 | 0.15265 | -0.0134 | -2.6518
-12.5 | -0.3909 | 0.14593 | -0.0174 | -2.6787
-12 | -0.3818 | 0.13964 | -0.0222 | -2.7342
-11.5 | -0.3709 | 0.13285 | -0.0259 | -2.7919
-10.5 | -0.3434 | 0.1177 | -0.0297 | -2.9176
-10 | -0.3273 | 0.11114 | -0.0331 | -2.9449
-9.5 | -0.3137 | 0.10482 | -0.0359 | -2.9927
-9 | -0.3047 | 0.09883 | -0.0378 | -3.0831
-8.5 | -0.2937 | 0.09242 | -0.0409 | -3.1779
-8 | -0.2819 | 0.0854 | -0.0474 | -3.3009
-7.5 | -0.2647 | 0.07771 | -0.0571 | -3.4063
-7 | -0.2342 | 0.06857 | -0.0691 | -3.4155
-6.5 | -0.2152 | 0.05968 | -0.0746 | -3.6059
-6 | -0.1782 | 0.0529 | -0.081 | -3.3686
-5.5 | -0.1326 | 0.0448 | -0.0881 | -2.9598
-5 | -0.0744 | 0.03804 | -0.0921 | -1.9558
-4.5 | -0.0331 | 0.02892 | -0.0945 | -1.1445
-4 | 0.0151 | 0.0252 | -0.0951 | 0.59921
-3.5 | 0.0726 | 0.02385 | -0.0944 | 3.044
-3 | 0.1209 | 0.01809 | -0.0946 | 6.6833
-2.5 | 0.1752 | 0.01599 | -0.0945 | 10.9568
-2 | 0.2276 | 0.00233 | -0.0892 | 97.6824
-1.5 | 0.2871 | 0.01047 | -0.0918 | 27.4212
-1 | 0.3424 | 0.00988 | -0.0917 | 34.6559
-0.5 | 0.3922 | 0.00817 | -0.0914 | 48.0049
0 | 0.4734 | 0.00701 | -0.0966 | 67.5321
0.5 | 0.5272 | 0.00715 | -0.0963 | 73.7343
1 | 0.581 | 0.00729 | -0.096 | 79.6982
1.5 | 0.6352 | 0.00748 | -0.0959 | 84.9198
2 | 0.6892 | 0.00763 | -0.0957 | 90.3277
2.5 | 0.7439 | 0.00783 | -0.0956 | 95.0064
3 | 0.7982 | 0.00802 | -0.0955 | 99.5262
3.5 | 0.8529 | 0.0082 | -0.0955 | 104.0122
4 | 0.9065 | 0.00831 | -0.0952 | 109.0854
4.5 | 0.9598 | 0.00839 | -0.0947 | 114.3981
5 | 1.0118 | 0.00841 | -0.094 | 120.3092
5.5 | 1.0631 | 0.0085 | -0.0932 | 125.0706
6 | 1.1143 | 0.00872 | -0.0924 | 127.7867
6.5 | 1.1556 | 0.00963 | -0.0901 | 120
7 | 1.17 | 0.01289 | -0.0844 | 90.768
7.5 | 1.1884 | 0.01564 | -0.0795 | 75.9847
8 | 1.2134 | 0.01758 | -0.0753 | 69.0216
8.5 | 1.2382 | 0.01927 | -0.0711 | 64.2553
9 | 1.2554 | 0.02166 | -0.0667 | 57.9594
9.5 | 1.2778 | 0.02394 | -0.0636 | 53.3751
10 | 1.2893 | 0.0273 | -0.0599 | 47.2271
10.5 | 1.3068 | 0.03032 | -0.0572 | 43.1003
11 | 1.3082 | 0.03486 | -0.0529 | 37.5273
11.5 | 1.3241 | 0.03824 | -0.05 | 34.626
12 | 1.3379 | 0.04191 | -0.047 | 31.9232
12.5 | 1.3499 | 0.0459 | -0.0442 | 29.4096
13 | 1.3577 | 0.05053 | -0.0413 | 26.8692
13.5 | 1.3517 | 0.0575 | -0.0376 | 23.5078
14 | 1.3382 | 0.06487 | -0.036 | 20.629
14.5 | 1.3204 | 0.07316 | -0.0357 | 18.0481
15 | 1.2918 | 0.08371 | -0.0368 | 15.4318
15.5 | 1.2573 | 0.09617 | -0.0401 | 13.0737
16 | 1.2198 | 0.11064 | -0.0459 | 11.0249
16.5 | 1.179 | 0.12763 | -0.0546 | 9.2376
17 | 1.0247 | 0.19272 | -0.0884 | 5.317
17.5 | 1.0277 | 0.20619 | -0.0954 | 4.9842
18 | 1.0352 | 0.21794 | -0.1017 | 4.7499

## 29. Re 500k Mach 0.25 (1)
BIGFOIL.COM POLAR EXPORT
GA 37A610
GA 37A610 |  |  |  | Cl Max: | 1.337 | at alpha= | 8 | deg
JavaFoil+Calcfoil stall+Eppler ext transition |  |  |  | L/D Max: | 123.129 | at alpha= | 5.5 | deg
Re: | 500000 |  |  | Cd Min: | 0.0068 | at alpha= | 0 | deg
Mach: | 0.25 |  |  | Cl=0 at alpha= | -4.0796 | deg
|  |  |  | @ Cl=0.1, Cd= | 0.033797
|  |  |  | @ Cl=0.4, Cd= | 0.0090274
|  |  |  | @ Cl=0.6, Cd= | 0.0071813
alpha (deg) | Cl | Cd | Cm | Cl/Cd
-13 | -0.051 | 0.11181 | -0.027 | -0.453
-12.5 | -0.048 | 0.10185 | -0.028 | -0.47
-12 | -0.045 | 0.0947 | -0.028 | -0.476
-11.5 | -0.042 | 0.08977 | -0.029 | -0.471
-11 | -0.108 | 0.08232 | -0.028 | -1.31
-10.5 | -0.142 | 0.07867 | -0.028 | -1.811
-10 | -0.169 | 0.07328 | -0.029 | -2.301
-9.5 | -0.189 | 0.06899 | -0.029 | -2.732
-9 | -0.202 | 0.06486 | -0.029 | -3.121
-8.5 | -0.21 | 0.06115 | -0.029 | -3.435
-8 | -0.211 | 0.05994 | -0.029 | -3.519
-7.5 | -0.205 | 0.05658 | -0.029 | -3.622
-7 | -0.192 | 0.05251 | -0.029 | -3.655
-6.5 | -0.172 | 0.04974 | -0.029 | -3.462
-6 | -0.146 | 0.04655 | -0.029 | -3.139
-5.5 | -0.114 | 0.0433 | -0.029 | -2.641
-5 | -0.078 | 0.04038 | -0.029 | -1.923
-4.5 | -0.037 | 0.03819 | -0.029 | -0.966
-4 | 0.007 | 0.03737 | -0.029 | 0.189
-3.5 | 0.053 | 0.0356 | -0.029 | 1.501
-3 | 0.102 | 0.03372 | -0.029 | 3.012
-2.5 | 0.151 | 0.0327 | -0.03 | 4.611
-2 | 0.201 | 0.03169 | -0.031 | 6.333
-1.5 | 0.251 | 0.03094 | -0.033 | 8.111
-1 | 0.373 | 0.00901 | -0.089 | 41.354
-0.5 | 0.435 | 0.00905 | -0.089 | 48.048
0 | 0.501 | 0.0068 | -0.09 | 73.655
0.5 | 0.562 | 0.00693 | -0.091 | 81.177
1 | 0.624 | 0.00734 | -0.092 | 85.015
1.5 | 0.686 | 0.00749 | -0.093 | 91.482
2 | 0.747 | 0.00766 | -0.094 | 97.605
2.5 | 0.809 | 0.00753 | -0.095 | 107.461
3 | 0.87 | 0.00768 | -0.095 | 113.357
3.5 | 0.929 | 0.00786 | -0.096 | 118.253
4 | 0.989 | 0.00811 | -0.097 | 122.022
4.5 | 1.048 | 0.00874 | -0.098 | 119.861
5 | 1.105 | 0.00907 | -0.099 | 121.872
5.5 | 1.16 | 0.00942 | -0.1 | 123.129
6 | 1.212 | 0.01694 | -0.101 | 71.568
6.5 | 1.261 | 0.01786 | -0.102 | 70.61
7 | 1.306 | 0.01811 | -0.102 | 72.125
7.5 | 1.319 | 0.02016 | -0.101 | 65.412
8 | 1.337 | 0.02131 | -0.101 | 62.739
8.5 | 1.108 | 0.05492 | -0.043 | 20.178
9 | 1.105 | 0.05906 | -0.042 | 18.714
9.5 | 1.09 | 0.06431 | -0.044 | 16.953
10 | 1.06 | 0.0706 | -0.042 | 15.02
10.5 | 1.017 | 0.07704 | -0.04 | 13.199
11 | 0.96 | 0.08549 | -0.038 | 11.224
11.5 | 0.89 | 0.12592 | -0.035 | 7.065
12 | 0.809 | 0.10577 | -0.033 | 7.646
12.5 | 0.719 | 0.10945 | -0.035 | 6.569
13 | 0.622 | 0.12139 | -0.037 | 5.121

## 30. Re 500k Mach 0.25 (2)
BIGFOIL.COM POLAR EXPORT
GA 37A610
GA 37A610 |  |  |  | Cl Max: | 1.3193 | at alpha= | 12 | deg
XFOIL ncrit=9 |  |  |  | L/D Max: | 127.265 | at alpha= | 6 | deg
Re: | 500000 |  |  | Cd Min: | 0.20356 | at alpha= | 17 | deg
Mach: | 0.25 |  |  | Cl=0 at alpha= | -99 | deg
|  |  |  | @ Cl=0.1, Cd= | 0.0144
|  |  |  | @ Cl=0.4, Cd= | 0.0088482
|  |  |  | @ Cl=0.6, Cd= | 0.0074626
alpha (deg) | Cl | Cd | Cm | Cl/Cd
-2.5 | 0.1838 | 0.0144 | -0.0959 | 12.7639
-2 | 0.2409 | 0.01246 | -0.0953 | 19.3339
-1.5 | 0.2961 | 0.01075 | -0.0947 | 27.5442
-1 | 0.3533 | 0.01018 | -0.0945 | 34.7053
-0.5 | 0.4066 | 0.00866 | -0.0943 | 46.9515
0 | 0.4883 | 0.00716 | -0.0995 | 68.1983
0.5 | 0.5436 | 0.00729 | -0.0991 | 74.5679
1.5 | 0.6547 | 0.00763 | -0.0986 | 85.806
2 | 0.7109 | 0.00781 | -0.0984 | 91.0243
2.5 | 0.7669 | 0.00803 | -0.0982 | 95.5044
3 | 0.8233 | 0.00822 | -0.0981 | 100.1582
3.5 | 0.8797 | 0.00845 | -0.098 | 104.1065
4 | 0.9359 | 0.00858 | -0.0976 | 109.0793
4.5 | 0.9908 | 0.00863 | -0.097 | 114.8088
5 | 1.0445 | 0.00863 | -0.096 | 121.0313
5.5 | 1.0974 | 0.00873 | -0.0949 | 125.7045
6 | 1.1492 | 0.00903 | -0.0936 | 127.2647
6.5 | 1.1775 | 0.01099 | -0.0889 | 107.1429
7 | 1.1862 | 0.01448 | -0.0821 | 81.9199
7.5 | 1.2008 | 0.01706 | -0.0761 | 70.3869
8 | 1.2204 | 0.01922 | -0.071 | 63.4964
8.5 | 1.2433 | 0.02146 | -0.0671 | 57.9357
9 | 1.2583 | 0.02458 | -0.0632 | 51.192
9.5 | 1.2691 | 0.02826 | -0.0594 | 44.908
10 | 1.2828 | 0.03186 | -0.056 | 40.2637
10.5 | 1.2934 | 0.03578 | -0.0526 | 36.1487
11 | 1.2982 | 0.04032 | -0.0481 | 32.1974
11.5 | 1.3111 | 0.04447 | -0.0443 | 29.4828
12 | 1.3193 | 0.0494 | -0.0407 | 26.7065
12.5 | 1.3183 | 0.05556 | -0.0376 | 23.7275
13 | 1.3048 | 0.06337 | -0.0354 | 20.5902
13.5 | 1.2832 | 0.07252 | -0.035 | 17.6944
14 | 1.2567 | 0.08294 | -0.0365 | 15.1519
14.5 | 1.2257 | 0.09512 | -0.04 | 12.8858
15 | 1.1881 | 0.11001 | -0.0463 | 10.7999
15.5 | 1.1291 | 0.1324 | -0.0586 | 8.5279
16 | 1.0764 | 0.15932 | -0.0748 | 6.7562
16.5 | 1.0454 | 0.18316 | -0.0869 | 5.7076
17 | 1.0361 | 0.20356 | -0.0958 | 5.0899

## 31. Re 500k Mach 0.50 (1)
BIGFOIL.COM POLAR EXPORT
GA 37A610
GA 37A610 |  |  |  | Cl Max: | 1.328 | at alpha= | 20 | deg
JavaFoil+Calcfoil stall+Eppler ext transition |  |  |  | L/D Max: | 123.928 | at alpha= | 4.5 | deg
Re: | 500000 |  |  | Cd Min: | 0.00737 | at alpha= | 0.5 | deg
Mach: | 0.5 |  |  | Cl=0 at alpha= | -4.0741 | deg
|  |  |  | @ Cl=0.1, Cd= | 0.036504
|  |  |  | @ Cl=0.4, Cd= | 0.021705
|  |  |  | @ Cl=0.6, Cd= | 0.0081896
alpha (deg) | Cl | Cd | Cm | Cl/Cd
-20 | -0.844 | 0.27927 | -0.033 | -3.02
-19.5 | -0.818 | 0.21161 | -0.034 | -3.868
-19 | -0.793 | 0.20574 | -0.034 | -3.853
-18.5 | -0.767 | 0.20164 | -0.034 | -3.804
-18 | -0.741 | 0.1911 | -0.034 | -3.88
-17.5 | -0.716 | 0.18727 | -0.034 | -3.821
-17 | -0.69 | 0.18233 | -0.035 | -3.783
-16.5 | -0.664 | 0.18222 | -0.035 | -3.644
-16 | -0.638 | 0.17456 | -0.035 | -3.656
-15.5 | -0.612 | 0.17142 | -0.036 | -3.571
-15 | -0.586 | 0.16163 | -0.036 | -3.626
-14.5 | -0.56 | 0.15903 | -0.036 | -3.521
-14 | -0.534 | 0.15392 | -0.037 | -3.468
-13.5 | -0.507 | 0.14831 | -0.035 | -3.416
-13 | -0.48 | 0.13734 | -0.034 | -3.493
-12.5 | -0.453 | 0.13407 | -0.034 | -3.381
-12 | -0.427 | 0.12453 | -0.034 | -3.428
-11.5 | -0.4 | 0.12127 | -0.035 | -3.302
-11 | -0.374 | 0.11826 | -0.035 | -3.161
-10.5 | -0.347 | 0.11525 | -0.036 | -3.013
-10 | -0.321 | 0.11236 | -0.036 | -2.852
-9.5 | -0.294 | 0.10961 | -0.037 | -2.68
-9 | -0.267 | 0.10635 | -0.037 | -2.51
-8.5 | -0.24 | 0.10076 | -0.035 | -2.38
-8 | -0.213 | 0.09044 | -0.036 | -2.354
-7.5 | -0.186 | 0.0876 | -0.036 | -2.122
-7 | -0.159 | 0.08477 | -0.036 | -1.874
-6.5 | -0.132 | 0.06246 | -0.035 | -2.109
-6 | -0.105 | 0.04997 | -0.035 | -2.093
-5.5 | -0.077 | 0.04484 | -0.035 | -1.727
-5 | -0.05 | 0.05131 | -0.035 | -0.979
-4.5 | -0.023 | 0.04371 | -0.035 | -0.526
-4 | 0.004 | 0.03922 | -0.035 | 0.109
-3.5 | 0.052 | 0.03701 | -0.034 | 1.417
-3 | 0.107 | 0.03643 | -0.033 | 2.945
-2.5 | 0.164 | 0.03416 | -0.033 | 4.805
-2 | 0.222 | 0.03255 | -0.033 | 6.806
-1.5 | 0.279 | 0.03159 | -0.035 | 8.828
-1 | 0.336 | 0.0309 | -0.038 | 10.873
-0.5 | 0.486 | 0.00935 | -0.1 | 51.97
0 | 0.56 | 0.00932 | -0.101 | 60.064
0.5 | 0.629 | 0.00737 | -0.102 | 85.252
1 | 0.698 | 0.00752 | -0.103 | 92.712
1.5 | 0.766 | 0.00806 | -0.104 | 95.051
2 | 0.835 | 0.00825 | -0.105 | 101.259
2.5 | 0.904 | 0.00812 | -0.106 | 111.302
3 | 0.973 | 0.00834 | -0.107 | 116.636
3.5 | 1.038 | 0.00865 | -0.108 | 119.924
4 | 1.103 | 0.00901 | -0.109 | 122.478
4.5 | 1.167 | 0.00942 | -0.11 | 123.928
5 | 1.227 | 0.01032 | -0.111 | 118.939
5.5 | 1.25 | 0.01958 | -0.109 | 63.83
6 | 1.29 | 0.02107 | -0.109 | 61.204
6.5 | 1.317 | 0.02264 | -0.11 | 58.143
7 | 1.1 | 0.04798 | -0.046 | 22.924
7.5 | 1.073 | 0.05467 | -0.041 | 19.634
8 | 0.663 | 0.07885 | -0.036 | 8.403
8.5 | 0.69 | 0.0735 | -0.042 | 9.393
9 | 0.718 | 0.07091 | -0.045 | 10.127
9.5 | 0.746 | 0.10915 | -0.048 | 6.834
10 | 0.773 | 0.112 | -0.048 | 6.903
10.5 | 0.8 | 0.10911 | -0.049 | 7.336
11 | 0.829 | 0.12223 | -0.053 | 6.779
11.5 | 0.856 | 0.12801 | -0.053 | 6.684
12 | 0.883 | 0.13662 | -0.054 | 6.462
12.5 | 0.91 | 0.14051 | -0.056 | 6.48
13 | 0.94 | 0.15061 | -0.062 | 6.243
13.5 | 0.968 | 0.15503 | -0.063 | 6.241
14 | 0.995 | 0.16154 | -0.064 | 6.157
14.5 | 1.022 | 0.16408 | -0.065 | 6.229
15 | 1.05 | 0.16921 | -0.067 | 6.203
15.5 | 1.077 | 0.17705 | -0.068 | 6.085
16 | 1.108 | 0.18511 | -0.073 | 5.986
16.5 | 1.135 | 0.19714 | -0.074 | 5.757
17 | 1.162 | 0.20389 | -0.074 | 5.697
17.5 | 1.188 | 0.20507 | -0.075 | 5.795
18 | 1.216 | 0.21107 | -0.076 | 5.759
18.5 | 1.243 | 0.21859 | -0.077 | 5.686
19 | 1.272 | 0.22502 | -0.08 | 5.654
19.5 | 1.301 | 0.23071 | -0.082 | 5.64
20 | 1.328 | 0.23531 | -0.083 | 5.642

## 32. Re 500k Mach 0.50 (2)
BIGFOIL.COM POLAR EXPORT
GA 37A610
GA 37A610 |  |  |  | Cl Max: | 1.2629 | at alpha= | 6 | deg
XFOIL ncrit=9 |  |  |  | L/D Max: | 124.955 | at alpha= | 5.5 | deg
Re: | 500000 |  |  | Cd Min: | 0.26808 | at alpha= | -20 | deg
Mach: | 0.5 |  |  | Cl=0 at alpha= | -4.2477 | deg
|  |  |  | @ Cl=0.1, Cd= | 0.028993
|  |  |  | @ Cl=0.4, Cd= | 0.011139
|  |  |  | @ Cl=0.6, Cd= | 0.0080222
alpha (deg) | Cl | Cd | Cm | Cl/Cd
-20 | -0.6875 | 0.26808 | 0.0431 | -2.5645
-19.5 | -0.6643 | 0.26021 | 0.0379 | -2.5529
-19 | -0.6408 | 0.25226 | 0.0327 | -2.5402
-18.5 | -0.6169 | 0.24426 | 0.0275 | -2.5256
-18 | -0.5927 | 0.23651 | 0.022 | -2.506
-16.5 | -0.5254 | 0.21284 | 0.0078 | -2.4685
-16 | -0.5037 | 0.20518 | 0.0038 | -2.4549
-15.5 | -0.482 | 0.19772 | -0.0004 | -2.4378
-15 | -0.4603 | 0.19024 | -0.0047 | -2.4196
-14.5 | -0.4391 | 0.18275 | -0.0088 | -2.4027
-14 | -0.4182 | 0.17526 | -0.0128 | -2.3862
-13.5 | -0.3974 | 0.1681 | -0.0178 | -2.3641
-13 | -0.38 | 0.16134 | -0.0228 | -2.3553
-12.5 | -0.3605 | 0.15283 | -0.0255 | -2.3588
-12 | -0.3415 | 0.1455 | -0.0283 | -2.3471
-11.5 | -0.3177 | 0.138 | -0.0336 | -2.3022
-11 | -0.3064 | 0.13189 | -0.0343 | -2.3231
-10.5 | -0.2922 | 0.12537 | -0.0364 | -2.3307
-10 | -0.2768 | 0.11868 | -0.0393 | -2.3323
-9.5 | -0.2627 | 0.1125 | -0.044 | -2.3351
-9 | -0.2504 | 0.10618 | -0.0487 | -2.3583
-8.5 | -0.2353 | 0.0994 | -0.0528 | -2.3672
-8 | -0.2189 | 0.09163 | -0.0523 | -2.389
-7.5 | -0.2024 | 0.08539 | -0.0552 | -2.3703
-7 | -0.1857 | 0.07916 | -0.059 | -2.3459
-6.5 | -0.1663 | 0.07273 | -0.0669 | -2.2865
-6 | -0.1373 | 0.06533 | -0.0791 | -2.1016
-5.5 | -0.099 | 0.0572 | -0.0898 | -1.7308
-5 | -0.0711 | 0.04846 | -0.0957 | -1.4672
-4.5 | -0.0271 | 0.04163 | -0.1016 | -0.65097
-4 | 0.0266 | 0.0348 | -0.107 | 0.76437
-3.5 | 0.0932 | 0.02994 | -0.1093 | 3.1129
-3 | 0.1433 | 0.02296 | -0.1108 | 6.2413
-2.5 | 0.2051 | 0.01936 | -0.1105 | 10.594
-1.5 | 0.3373 | 0.01262 | -0.1077 | 26.7274
-1 | 0.4004 | 0.01113 | -0.1069 | 35.9748
-0.5 | 0.4655 | 0.01046 | -0.1065 | 44.5029
0 | 0.5114 | 0.00809 | -0.1035 | 63.2138
0.5 | 0.6159 | 0.00801 | -0.1113 | 76.8914
1 | 0.6785 | 0.00826 | -0.1108 | 82.1429
1.5 | 0.7412 | 0.00849 | -0.1103 | 87.3027
2 | 0.8055 | 0.00878 | -0.11 | 91.7426
2.5 | 0.8683 | 0.00906 | -0.1094 | 95.8389
3 | 0.9339 | 0.00935 | -0.1091 | 99.8824
3.5 | 0.9974 | 0.00965 | -0.1084 | 103.3575
4 | 1.0621 | 0.00982 | -0.1074 | 108.1568
4.5 | 1.1259 | 0.00975 | -0.1056 | 115.4769
5 | 1.188 | 0.0098 | -0.1035 | 121.2245
5.5 | 1.2458 | 0.00997 | -0.1002 | 124.9549
6 | 1.2629 | 0.0122 | -0.0915 | 103.5164
6.5 | 1.2368 | 0.01662 | -0.0795 | 74.4164
7 | 1.2243 | 0.02183 | -0.0727 | 56.0834
7.5 | 1.2324 | 0.02627 | -0.0679 | 46.9128
8 | 1.2418 | 0.03075 | -0.0634 | 40.3837
8.5 | 1.2475 | 0.03558 | -0.0588 | 35.0618
9 | 1.2469 | 0.0409 | -0.0539 | 30.4866
9.5 | 1.2543 | 0.04584 | -0.0491 | 27.3626
10 | 1.2555 | 0.05158 | -0.0441 | 24.3408
10.5 | 1.2511 | 0.05852 | -0.0398 | 21.379
11 | 1.2352 | 0.06747 | -0.0378 | 18.3074

## 33. Re 750k Mach 0.00 (1)
BIGFOIL.COM POLAR EXPORT
GA 37A610
GA 37A610 |  |  |  | Cl Max: | 1.373 | at alpha= | 8.5 | deg
JavaFoil+Calcfoil stall+Eppler ext transition |  |  |  | L/D Max: | 139.946 | at alpha= | 5.5 | deg
Re: | 750000 |  |  | Cd Min: | 0.00594 | at alpha= | 0 | deg
Mach: | 0 |  |  | Cl=0 at alpha= | -4.0796 | deg
|  |  |  | @ Cl=0.1, Cd= | 0.03271
|  |  |  | @ Cl=0.4, Cd= | 0.008226
|  |  |  | @ Cl=0.6, Cd= | 0.0063433
alpha (deg) | Cl | Cd | Cm | Cl/Cd
-16 | -0.241 | 0.13084 | -0.026 | -1.844
-15.5 | -0.25 | 0.12558 | -0.026 | -1.993
-15 | -0.259 | 0.12011 | -0.026 | -2.158
-14.5 | -0.268 | 0.113 | -0.027 | -2.372
-14 | -0.276 | 0.10574 | -0.027 | -2.615
-13.5 | -0.284 | 0.09958 | -0.027 | -2.856
-13 | -0.292 | 0.09409 | -0.027 | -3.099
-12.5 | -0.298 | 0.08961 | -0.027 | -3.324
-12 | -0.303 | 0.08402 | -0.027 | -3.605
-11.5 | -0.306 | 0.07966 | -0.028 | -3.847
-11 | -0.308 | 0.07515 | -0.028 | -4.099
-10.5 | -0.307 | 0.07148 | -0.028 | -4.301
-10 | -0.304 | 0.068 | -0.028 | -4.474
-9.5 | -0.298 | 0.06347 | -0.028 | -4.696
-9 | -0.289 | 0.06057 | -0.028 | -4.766
-8.5 | -0.276 | 0.05588 | -0.028 | -4.933
-8 | -0.259 | 0.05521 | -0.028 | -4.689
-7.5 | -0.238 | 0.05121 | -0.028 | -4.651
-7 | -0.213 | 0.04877 | -0.028 | -4.377
-6.5 | -0.185 | 0.04614 | -0.028 | -4.007
-6 | -0.153 | 0.04352 | -0.028 | -3.506
-5.5 | -0.117 | 0.04078 | -0.028 | -2.867
-5 | -0.078 | 0.03895 | -0.028 | -2.005
-4.5 | -0.037 | 0.03691 | -0.029 | -0.994
-4 | 0.007 | 0.03512 | -0.029 | 0.198
-3.5 | 0.052 | 0.03417 | -0.028 | 1.532
-3 | 0.099 | 0.03273 | -0.029 | 3.026
-2.5 | 0.147 | 0.03177 | -0.03 | 4.615
-2 | 0.195 | 0.03083 | -0.031 | 6.32
-1.5 | 0.301 | 0.00829 | -0.085 | 36.349
-1 | 0.361 | 0.0082 | -0.086 | 44.069
-0.5 | 0.421 | 0.00824 | -0.087 | 51.095
0 | 0.485 | 0.00594 | -0.087 | 81.577
0.5 | 0.544 | 0.00625 | -0.088 | 87.139
1 | 0.604 | 0.00635 | -0.089 | 95.138
1.5 | 0.664 | 0.00651 | -0.09 | 101.939
2 | 0.723 | 0.00662 | -0.091 | 109.204
2.5 | 0.783 | 0.00654 | -0.092 | 119.662
3 | 0.843 | 0.00665 | -0.092 | 126.674
3.5 | 0.9 | 0.00683 | -0.093 | 131.805
4 | 0.958 | 0.00703 | -0.094 | 136.383
4.5 | 1.015 | 0.00757 | -0.095 | 134.085
5 | 1.071 | 0.00782 | -0.096 | 137.013
5.5 | 1.125 | 0.00804 | -0.097 | 139.946
6 | 1.177 | 0.01494 | -0.098 | 78.814
6.5 | 1.227 | 0.01568 | -0.098 | 78.277
7 | 1.274 | 0.01596 | -0.099 | 79.833
7.5 | 1.318 | 0.01674 | -0.1 | 78.747
8 | 1.35 | 0.01759 | -0.101 | 76.747
8.5 | 1.373 | 0.01908 | -0.102 | 71.974
9 | 1.36 | 0.02044 | -0.1 | 66.53
9.5 | 1.36 | 0.02173 | -0.101 | 62.591
10 | 1.351 | 0.02331 | -0.101 | 57.967
10.5 | 1.331 | 0.02482 | -0.101 | 53.633
11 | 1.092 | 0.0737 | -0.049 | 14.823
11.5 | 1.066 | 0.07918 | -0.044 | 13.463
12 | 1.036 | 0.08705 | -0.043 | 11.9
12.5 | 1.001 | 0.09305 | -0.041 | 10.756
13 | 0.962 | 0.09928 | -0.04 | 9.691
13.5 | 0.921 | 0.10867 | -0.039 | 8.473

## 34. Re 750k Mach 0.00 (2)
BIGFOIL.COM POLAR EXPORT
GA 37A610
GA 37A610 |  |  |  | Cl Max: | 1.4146 | at alpha= | 13 | deg
XFOIL ncrit=9 |  |  |  | L/D Max: | 145.708 | at alpha= | 5.5 | deg
Re: | 750000 |  |  | Cd Min: | 0.14667 | at alpha= | 18 | deg
Mach: | 0 |  |  | Cl=0 at alpha= | -4.1582 | deg
|  |  |  | @ Cl=0.1, Cd= | 0.018114
|  |  |  | @ Cl=0.4, Cd= | 0.0075511
|  |  |  | @ Cl=0.6, Cd= | 0.0061006
alpha (deg) | Cl | Cd | Cm | Cl/Cd
-7 | -0.2548 | 0.06544 | -0.0657 | -3.8936
-6.5 | -0.2217 | 0.05841 | -0.0732 | -3.7956
-6 | -0.1805 | 0.05027 | -0.0817 | -3.5906
-5.5 | -0.1283 | 0.04142 | -0.0887 | -3.0975
-5 | -0.0766 | 0.03438 | -0.0913 | -2.228
-4 | 0.0144 | 0.02228 | -0.0936 | 0.64632
-3.5 | 0.0708 | 0.0208 | -0.0928 | 3.4038
-2.5 | 0.1754 | 0.01118 | -0.091 | 15.6887
-2 | 0.2293 | 0.00979 | -0.0906 | 23.4219
-1.5 | 0.284 | 0.00914 | -0.0905 | 31.0722
-1 | 0.3395 | 0.00861 | -0.0905 | 39.4309
-0.5 | 0.3932 | 0.0078 | -0.0905 | 50.4103
0 | 0.4462 | 0.00586 | -0.0903 | 76.1433
0.5 | 0.5245 | 0.00593 | -0.0956 | 88.4486
1 | 0.5782 | 0.00606 | -0.0953 | 95.4125
1.5 | 0.6319 | 0.00616 | -0.0951 | 102.5812
2 | 0.6858 | 0.00635 | -0.0949 | 108
2.5 | 0.7399 | 0.00645 | -0.0948 | 114.7132
3 | 0.7941 | 0.0066 | -0.0947 | 120.3182
3.5 | 0.8479 | 0.00671 | -0.0945 | 126.3636
4 | 0.9017 | 0.00685 | -0.0944 | 131.635
4.5 | 0.9543 | 0.0069 | -0.0939 | 138.3043
5 | 1.0072 | 0.00706 | -0.0936 | 142.6629
5.5 | 1.0593 | 0.00727 | -0.0932 | 145.7084
6 | 1.1076 | 0.00781 | -0.0922 | 141.8182
6.5 | 1.1356 | 0.01017 | -0.0884 | 111.6618
7 | 1.1622 | 0.01259 | -0.0846 | 92.3114
7.5 | 1.1938 | 0.01441 | -0.0815 | 82.8452
8 | 1.2294 | 0.01576 | -0.079 | 78.0076
8.5 | 1.2628 | 0.01704 | -0.076 | 74.108
9 | 1.2857 | 0.0188 | -0.0717 | 68.3883
9.5 | 1.3174 | 0.02011 | -0.0692 | 65.5097
10 | 1.3341 | 0.02266 | -0.0653 | 58.8747
10.5 | 1.3574 | 0.02491 | -0.0627 | 54.4922
11 | 1.3591 | 0.02915 | -0.0585 | 46.6244
11.5 | 1.3778 | 0.03205 | -0.0561 | 42.9891
12 | 1.3905 | 0.03555 | -0.0534 | 39.1139
12.5 | 1.4035 | 0.0391 | -0.0511 | 35.8951
13 | 1.4146 | 0.04288 | -0.049 | 32.9897
13.5 | 1.4129 | 0.04803 | -0.0461 | 29.417
14 | 1.4006 | 0.05465 | -0.0424 | 25.6285
14.5 | 1.3995 | 0.06043 | -0.041 | 23.159
15 | 1.3919 | 0.06731 | -0.0401 | 20.6789
15.5 | 1.3771 | 0.07559 | -0.0401 | 18.218
16 | 1.3557 | 0.08541 | -0.0414 | 15.8728
16.5 | 1.3268 | 0.09721 | -0.0444 | 13.6488
17 | 1.2937 | 0.11091 | -0.0496 | 11.6644
17.5 | 1.2545 | 0.1273 | -0.0575 | 9.8547
18 | 1.2117 | 0.14667 | -0.0685 | 8.2614

## 35. Re 750k Mach 0.10 (1)
BIGFOIL.COM POLAR EXPORT
GA 37A610
GA 37A610 |  |  |  | Cl Max: | 1.376 | at alpha= | 8.5 | deg
JavaFoil+Calcfoil stall+Eppler ext transition |  |  |  | L/D Max: | 139.767 | at alpha= | 5.5 | deg
Re: | 750000 |  |  | Cd Min: | 0.00593 | at alpha= | 0 | deg
Mach: | 0.1 |  |  | Cl=0 at alpha= | -4.0796 | deg
|  |  |  | @ Cl=0.1, Cd= | 0.032681
|  |  |  | @ Cl=0.4, Cd= | 0.0082107
|  |  |  | @ Cl=0.6, Cd= | 0.0063725
alpha (deg) | Cl | Cd | Cm | Cl/Cd
-15.5 | -0.213 | 0.12163 | -0.027 | -1.754
-15 | -0.224 | 0.12137 | -0.026 | -1.843
-14.5 | -0.234 | 0.11421 | -0.027 | -2.05
-14 | -0.244 | 0.10712 | -0.027 | -2.282
-13.5 | -0.254 | 0.10201 | -0.027 | -2.494
-13 | -0.264 | 0.0954 | -0.027 | -2.765
-12.5 | -0.272 | 0.09061 | -0.027 | -3.006
-12 | -0.28 | 0.08506 | -0.028 | -3.289
-11.5 | -0.286 | 0.0807 | -0.028 | -3.541
-11 | -0.29 | 0.07513 | -0.028 | -3.858
-10.5 | -0.292 | 0.07158 | -0.028 | -4.076
-10 | -0.291 | 0.06811 | -0.028 | -4.273
-9.5 | -0.287 | 0.06389 | -0.028 | -4.496
-9 | -0.28 | 0.06004 | -0.028 | -4.664
-8.5 | -0.269 | 0.0569 | -0.028 | -4.729
-8 | -0.254 | 0.05545 | -0.028 | -4.581
-7.5 | -0.235 | 0.05172 | -0.028 | -4.539
-7 | -0.211 | 0.04924 | -0.028 | -4.291
-6.5 | -0.184 | 0.04602 | -0.028 | -3.99
-6 | -0.152 | 0.04349 | -0.028 | -3.495
-5.5 | -0.117 | 0.04111 | -0.029 | -2.839
-5 | -0.078 | 0.03892 | -0.028 | -2.008
-4.5 | -0.037 | 0.03676 | -0.029 | -0.999
-4 | 0.007 | 0.03533 | -0.029 | 0.198
-3.5 | 0.053 | 0.03427 | -0.028 | 1.533
-3 | 0.099 | 0.0327 | -0.029 | 3.041
-2.5 | 0.147 | 0.03177 | -0.03 | 4.636
-2 | 0.196 | 0.03085 | -0.031 | 6.346
-1.5 | 0.303 | 0.00836 | -0.085 | 36.2
-1 | 0.363 | 0.00826 | -0.086 | 43.935
-0.5 | 0.423 | 0.00818 | -0.087 | 51.757
0 | 0.487 | 0.00593 | -0.088 | 82.163
0.5 | 0.547 | 0.00624 | -0.089 | 87.645
1 | 0.607 | 0.00639 | -0.089 | 94.954
1.5 | 0.667 | 0.0065 | -0.09 | 102.583
2 | 0.727 | 0.00667 | -0.091 | 108.951
2.5 | 0.787 | 0.00654 | -0.092 | 120.332
3 | 0.847 | 0.0067 | -0.093 | 126.508
3.5 | 0.905 | 0.00683 | -0.094 | 132.402
4 | 0.963 | 0.00708 | -0.095 | 136.062
4.5 | 1.02 | 0.00759 | -0.095 | 134.347
5 | 1.077 | 0.00787 | -0.096 | 136.708
5.5 | 1.131 | 0.00809 | -0.097 | 139.767
6 | 1.183 | 0.01504 | -0.098 | 78.668
6.5 | 1.233 | 0.01584 | -0.099 | 77.813
7 | 1.279 | 0.01615 | -0.1 | 79.204
7.5 | 1.323 | 0.01693 | -0.1 | 78.121
8 | 1.353 | 0.01771 | -0.101 | 76.411
8.5 | 1.376 | 0.0193 | -0.102 | 71.285
9 | 1.358 | 0.02068 | -0.101 | 65.679
9.5 | 1.356 | 0.02207 | -0.101 | 61.429
10 | 1.343 | 0.0237 | -0.101 | 56.661
10.5 | 1.316 | 0.02538 | -0.101 | 51.827
11 | 1.078 | 0.07475 | -0.047 | 14.421
11.5 | 1.048 | 0.0808 | -0.044 | 12.971
12 | 1.013 | 0.08826 | -0.042 | 11.474
12.5 | 0.972 | 0.09468 | -0.04 | 10.272
13 | 0.928 | 0.10123 | -0.039 | 9.171
13.5 | 0.881 | 0.11012 | -0.038 | 8.004

## 36. Re 750k Mach 0.10 (2)
BIGFOIL.COM POLAR EXPORT
GA 37A610
GA 37A610 |  |  |  | Cl Max: | 1.407 | at alpha= | 13 | deg
XFOIL ncrit=9 |  |  |  | L/D Max: | 145.773 | at alpha= | 5.5 | deg
Re: | 750000 |  |  | Cd Min: | 0.20793 | at alpha= | 18 | deg
Mach: | 0.1 |  |  | Cl=0 at alpha= | -4.1463 | deg
|  |  |  | @ Cl=0.1, Cd= | 0.017032
|  |  |  | @ Cl=0.4, Cd= | 0.0077192
|  |  |  | @ Cl=0.6, Cd= | 0.0061176
alpha (deg) | Cl | Cd | Cm | Cl/Cd
-12 | -0.3855 | 0.13723 | -0.0208 | -2.8092
-11.5 | -0.3706 | 0.1307 | -0.022 | -2.8355
-11 | -0.3573 | 0.12436 | -0.0248 | -2.8731
-10.5 | -0.3413 | 0.11757 | -0.0287 | -2.903
-10 | -0.3338 | 0.11172 | -0.0298 | -2.9878
-9.5 | -0.323 | 0.10533 | -0.0324 | -3.0666
-9 | -0.3116 | 0.0987 | -0.0355 | -3.157
-8.5 | -0.3002 | 0.09148 | -0.0412 | -3.2816
-8 | -0.2876 | 0.08414 | -0.0469 | -3.4181
-7 | -0.2544 | 0.06644 | -0.0644 | -3.829
-6.5 | -0.2217 | 0.05934 | -0.0722 | -3.7361
-6 | -0.1808 | 0.05108 | -0.0812 | -3.5395
-5.5 | -0.1272 | 0.04206 | -0.0887 | -3.0243
-5 | -0.0764 | 0.03491 | -0.0917 | -2.1885
-4.5 | -0.0353 | 0.02624 | -0.0937 | -1.3453
-4 | 0.0146 | 0.02265 | -0.0941 | 0.64459
-3.5 | 0.0713 | 0.021 | -0.0934 | 3.3952
-3 | 0.1215 | 0.01406 | -0.0925 | 8.6415
-2.5 | 0.1764 | 0.01127 | -0.0916 | 15.6522
-2 | 0.2307 | 0.00986 | -0.0911 | 23.3976
-1.5 | 0.2856 | 0.00916 | -0.091 | 31.179
-1 | 0.3414 | 0.00863 | -0.091 | 39.5597
-0.5 | 0.3957 | 0.00789 | -0.091 | 50.1521
0 | 0.4463 | 0.00588 | -0.0903 | 75.9014
0.5 | 0.5276 | 0.00596 | -0.0961 | 88.5235
1 | 0.5815 | 0.00608 | -0.0958 | 95.6414
1.5 | 0.6356 | 0.00619 | -0.0956 | 102.6817
2 | 0.6898 | 0.00637 | -0.0954 | 108.2889
2.5 | 0.7442 | 0.00647 | -0.0953 | 115.0232
3 | 0.7987 | 0.00663 | -0.0952 | 120.4676
3.5 | 0.8529 | 0.00673 | -0.095 | 126.7311
4 | 0.907 | 0.00687 | -0.0948 | 132.0233
4.5 | 0.9598 | 0.00694 | -0.0943 | 138.2997
5 | 1.0133 | 0.00708 | -0.094 | 143.1215
5.5 | 1.0656 | 0.00731 | -0.0936 | 145.7729
6 | 1.1136 | 0.0079 | -0.0924 | 140.962
6.5 | 1.1402 | 0.01039 | -0.0883 | 109.7401
7 | 1.1665 | 0.01281 | -0.0844 | 91.0617
7.5 | 1.1976 | 0.01464 | -0.0812 | 81.8033
8 | 1.2332 | 0.01598 | -0.0785 | 77.1715
8.5 | 1.2653 | 0.01728 | -0.0752 | 73.2234
9 | 1.2874 | 0.01914 | -0.0708 | 67.2623
9.5 | 1.3179 | 0.02062 | -0.0682 | 63.9137
10 | 1.3343 | 0.02331 | -0.0644 | 57.2415
10.5 | 1.3562 | 0.02577 | -0.0617 | 52.6271
11 | 1.3576 | 0.03011 | -0.0575 | 45.088
11.5 | 1.3742 | 0.03329 | -0.055 | 41.2797
12 | 1.3855 | 0.037 | -0.0521 | 37.4459
12.5 | 1.3973 | 0.04072 | -0.0497 | 34.3148
13 | 1.407 | 0.04474 | -0.0476 | 31.4484
13.5 | 1.4042 | 0.05014 | -0.0447 | 28.0056
14 | 1.3904 | 0.05715 | -0.0412 | 24.329
14.5 | 1.3841 | 0.06375 | -0.0399 | 21.7114
15 | 1.3715 | 0.0716 | -0.0395 | 19.155
15.5 | 1.3512 | 0.08103 | -0.0403 | 16.6753
16 | 1.3246 | 0.09222 | -0.0428 | 14.3635
16.5 | 1.2914 | 0.1055 | -0.0473 | 12.2408
17 | 1.2558 | 0.12071 | -0.0542 | 10.4034
17.5 | 1.2149 | 0.13882 | -0.064 | 8.7516
18 | 1.0552 | 0.20793 | -0.1002 | 5.0748

## 37. Re 750k Mach 0.25 (1)
BIGFOIL.COM POLAR EXPORT
GA 37A610
GA 37A610 |  |  |  | Cl Max: | 1.349 | at alpha= | 8.5 | deg
JavaFoil+Calcfoil stall+Eppler ext transition |  |  |  | L/D Max: | 138.249 | at alpha= | 5.5 | deg
Re: | 750000 |  |  | Cd Min: | 0.00601 | at alpha= | 0 | deg
Mach: | 0.25 |  |  | Cl=0 at alpha= | -4.0796 | deg
|  |  |  | @ Cl=0.1, Cd= | 0.03298
|  |  |  | @ Cl=0.4, Cd= | 0.0082764
|  |  |  | @ Cl=0.6, Cd= | 0.11939
alpha (deg) | Cl | Cd | Cm | Cl/Cd
-13 | -0.051 | 0.10524 | -0.028 | -0.481
-12.5 | -0.048 | 0.09795 | -0.029 | -0.489
-12 | -0.045 | 0.09131 | -0.029 | -0.494
-11.5 | -0.042 | 0.08521 | -0.03 | -0.496
-11 | -0.108 | 0.0794 | -0.029 | -1.359
-10.5 | -0.143 | 0.07439 | -0.029 | -1.916
-10 | -0.169 | 0.06965 | -0.029 | -2.421
-9.5 | -0.189 | 0.06657 | -0.03 | -2.833
-9 | -0.202 | 0.06109 | -0.03 | -3.315
-8.5 | -0.21 | 0.05758 | -0.03 | -3.649
-8 | -0.211 | 0.05411 | -0.03 | -3.899
-7.5 | -0.205 | 0.05409 | -0.029 | -3.789
-7 | -0.192 | 0.05045 | -0.03 | -3.806
-6.5 | -0.172 | 0.04732 | -0.03 | -3.639
-6 | -0.146 | 0.04479 | -0.029 | -3.262
-5.5 | -0.114 | 0.04166 | -0.029 | -2.745
-5 | -0.078 | 0.03904 | -0.03 | -1.989
-4.5 | -0.037 | 0.03715 | -0.03 | -0.993
-4 | 0.007 | 0.03632 | -0.029 | 0.195
-3.5 | 0.053 | 0.03463 | -0.029 | 1.544
-3 | 0.102 | 0.03291 | -0.03 | 3.086
-2.5 | 0.151 | 0.03193 | -0.03 | 4.723
-2 | 0.201 | 0.03099 | -0.032 | 6.477
-1.5 | 0.251 | 0.03008 | -0.037 | 8.354
-1 | 0.373 | 0.00832 | -0.089 | 44.807
-0.5 | 0.435 | 0.00822 | -0.089 | 52.925
0 | 0.501 | 0.00601 | -0.09 | 83.26
0.5 | 0.562 | 0.00608 | -0.091 | 92.411
1 | 0.624 | 0.00646 | -0.092 | 96.513
1.5 | 0.686 | 0.0066 | -0.093 | 103.841
2 | 0.747 | 0.00676 | -0.094 | 110.594
2.5 | 0.809 | 0.00662 | -0.095 | 122.158
3 | 0.87 | 0.00676 | -0.095 | 128.695
3.5 | 0.929 | 0.00692 | -0.096 | 134.375
4 | 0.989 | 0.0072 | -0.097 | 137.385
4.5 | 1.048 | 0.00778 | -0.098 | 134.646
5 | 1.105 | 0.00808 | -0.099 | 136.81
5.5 | 1.16 | 0.00839 | -0.1 | 138.249
6 | 1.212 | 0.01572 | -0.101 | 77.099
6.5 | 1.261 | 0.01656 | -0.102 | 76.135
7 | 1.306 | 0.01678 | -0.102 | 77.831
7.5 | 1.347 | 0.01773 | -0.103 | 75.958
8 | 1.343 | 0.01969 | -0.102 | 68.204
8.5 | 1.349 | 0.02087 | -0.102 | 64.648
9 | 1.34 | 0.02227 | -0.103 | 60.184
9.5 | 1.314 | 0.02406 | -0.103 | 54.621
10 | 1.062 | 0.0679 | -0.045 | 15.635
10.5 | 1.018 | 0.0735 | -0.043 | 13.844
11 | 0.96 | 0.08087 | -0.041 | 11.871
11.5 | 0.89 | 0.11593 | -0.035 | 7.674
12 | 0.809 | 0.09864 | -0.037 | 8.202
12.5 | 0.719 | 0.10678 | -0.038 | 6.735
13 | 0.622 | 0.11197 | -0.04 | 5.554
13.5 | 0.519 | 0.11939 | -0.041 | 4.343

## 38. Re 750k Mach 0.25 (2)
BIGFOIL.COM POLAR EXPORT
GA 37A610
GA 37A610 |  |  |  | Cl Max: | 1.3594 | at alpha= | 12.5 | deg
XFOIL ncrit=9 |  |  |  | L/D Max: | 146.135 | at alpha= | 5.5 | deg
Re: | 750000 |  |  | Cd Min: | 0.24913 | at alpha= | -20 | deg
Mach: | 0.25 |  |  | Cl=0 at alpha= | -4.1574 | deg
|  |  |  | @ Cl=0.1, Cd= | 0.019157
|  |  |  | @ Cl=0.4, Cd= | 0.0083225
|  |  |  | @ Cl=0.6, Cd= | 0.0061803
alpha (deg) | Cl | Cd | Cm | Cl/Cd
-20 | -0.644 | 0.24913 | 0.0384 | -2.585
-19.5 | -0.6246 | 0.2424 | 0.0341 | -2.5767
-19 | -0.6048 | 0.23552 | 0.0296 | -2.5679
-18.5 | -0.5855 | 0.22871 | 0.025 | -2.56
-18 | -0.5671 | 0.22198 | 0.0205 | -2.5547
-17 | -0.532 | 0.20773 | 0.0131 | -2.561
-16.5 | -0.5147 | 0.20128 | 0.0097 | -2.5571
-16 | -0.4972 | 0.19474 | 0.0061 | -2.5531
-15.5 | -0.48 | 0.1881 | 0.0026 | -2.5518
-15 | -0.4632 | 0.18138 | -0.0009 | -2.5538
-14.5 | -0.4467 | 0.17454 | -0.0043 | -2.5593
-14 | -0.4302 | 0.16753 | -0.0077 | -2.5679
-13.5 | -0.4148 | 0.1605 | -0.0117 | -2.5844
-13 | -0.4019 | 0.15354 | -0.0158 | -2.6176
-12.5 | -0.3896 | 0.14659 | -0.0195 | -2.6578
-12 | -0.375 | 0.13869 | -0.021 | -2.7039
-11.5 | -0.3606 | 0.13239 | -0.0233 | -2.7238
-11 | -0.3433 | 0.12557 | -0.0274 | -2.7339
-10.5 | -0.3345 | 0.11965 | -0.0284 | -2.7957
-10 | -0.3234 | 0.11332 | -0.0306 | -2.8539
-9.5 | -0.3113 | 0.10675 | -0.0335 | -2.9162
-9 | -0.2985 | 0.09992 | -0.0376 | -2.9874
-8.5 | -0.2874 | 0.09293 | -0.0429 | -3.0927
-8 | -0.2741 | 0.08585 | -0.0476 | -3.1928
-7.5 | -0.266 | 0.07727 | -0.0535 | -3.4425
-7 | -0.2485 | 0.07094 | -0.0582 | -3.503
-6.5 | -0.2193 | 0.06355 | -0.0673 | -3.4508
-6 | -0.1807 | 0.05505 | -0.078 | -3.2825
-5.5 | -0.1239 | 0.0455 | -0.0889 | -2.7231
-5 | -0.0754 | 0.03769 | -0.0933 | -2.0005
-4.5 | -0.0344 | 0.02905 | -0.0963 | -1.1842
-4 | 0.0158 | 0.02474 | -0.0971 | 0.63864
-3.5 | 0.0744 | 0.02215 | -0.0965 | 3.3589
-3 | 0.1247 | 0.01627 | -0.0962 | 7.6644
-2.5 | 0.1818 | 0.01192 | -0.0948 | 15.2517
-2 | 0.238 | 0.01029 | -0.0941 | 23.1293
-1.5 | 0.2947 | 0.00934 | -0.0938 | 31.5525
-1 | 0.352 | 0.0088 | -0.0937 | 40
-0.5 | 0.4093 | 0.00823 | -0.0937 | 49.7327
0 | 0.4504 | 0.00613 | -0.0911 | 73.4747
0.5 | 0.5443 | 0.00608 | -0.0989 | 89.523
1 | 0.5999 | 0.00618 | -0.0986 | 97.0712
1.5 | 0.6556 | 0.00635 | -0.0983 | 103.2441
2 | 0.7116 | 0.00647 | -0.0981 | 109.9845
2.5 | 0.7678 | 0.00662 | -0.0979 | 115.9819
3 | 0.8242 | 0.00681 | -0.0978 | 121.0279
3.5 | 0.8802 | 0.00692 | -0.0975 | 127.1965
4 | 0.9364 | 0.00703 | -0.0973 | 133.2006
4.5 | 0.9911 | 0.00711 | -0.0966 | 139.3952
5 | 1.0462 | 0.00727 | -0.096 | 143.9065
5.5 | 1.1004 | 0.00753 | -0.0953 | 146.1355
6 | 1.1443 | 0.00857 | -0.093 | 133.5239
6.5 | 1.164 | 0.01156 | -0.0876 | 100.692
7 | 1.1887 | 0.01394 | -0.0829 | 85.2726
7.5 | 1.2184 | 0.01573 | -0.0789 | 77.4571
8 | 1.2453 | 0.01736 | -0.0743 | 71.7339
8.5 | 1.2749 | 0.01897 | -0.0708 | 67.2061
9 | 1.2957 | 0.02141 | -0.0668 | 60.5184
9.5 | 1.3091 | 0.02473 | -0.0629 | 52.9357
10 | 1.3303 | 0.0276 | -0.0599 | 48.1993
10.5 | 1.3442 | 0.03115 | -0.0567 | 43.1525
11 | 1.3431 | 0.03607 | -0.0524 | 37.2359
11.5 | 1.3517 | 0.0403 | -0.0489 | 33.5409
12 | 1.3565 | 0.04505 | -0.0453 | 30.111
12.5 | 1.3594 | 0.05024 | -0.0423 | 27.0581
13 | 1.3584 | 0.05613 | -0.0402 | 24.201
13.5 | 1.35 | 0.06325 | -0.039 | 21.3439
14 | 1.3308 | 0.07222 | -0.0388 | 18.427
14.5 | 1.304 | 0.08296 | -0.0402 | 15.7184
15 | 1.272 | 0.09555 | -0.0437 | 13.3124
15.5 | 1.2377 | 0.10977 | -0.0494 | 11.2754
16 | 1.203 | 0.12579 | -0.0574 | 9.5636
16.5 | 1.164 | 0.14487 | -0.0683 | 8.0348
17 | 1.0617 | 0.19067 | -0.0921 | 5.5683
17.5 | 1.0547 | 0.20715 | -0.1008 | 5.0915

## 39. Re 750k Mach 0.50 (1)
BIGFOIL.COM POLAR EXPORT
GA 37A610
GA 37A610 |  |  |  | Cl Max: | 1.328 | at alpha= | 20 | deg
JavaFoil+Calcfoil stall+Eppler ext transition |  |  |  | L/D Max: | 139.638 | at alpha= | 4.5 | deg
Re: | 750000 |  |  | Cd Min: | 0.00646 | at alpha= | 0.5 | deg
Mach: | 0.5 |  |  | Cl=0 at alpha= | -4.0741 | deg
|  |  |  | @ Cl=0.1, Cd= | 0.034139
|  |  |  | @ Cl=0.4, Cd= | 0.011151
|  |  |  | @ Cl=0.6, Cd= | 0.0072838
alpha (deg) | Cl | Cd | Cm | Cl/Cd
-20 | -0.844 | 0.25197 | -0.034 | -3.349
-19.5 | -0.819 | 0.19905 | -0.035 | -4.116
-19 | -0.793 | 0.1935 | -0.034 | -4.099
-18.5 | -0.767 | 0.1861 | -0.034 | -4.123
-18 | -0.742 | 0.17796 | -0.035 | -4.168
-17.5 | -0.716 | 0.17381 | -0.035 | -4.119
-17 | -0.69 | 0.16954 | -0.035 | -4.07
-16.5 | -0.664 | 0.16783 | -0.035 | -3.958
-16 | -0.638 | 0.16065 | -0.036 | -3.973
-15.5 | -0.612 | 0.15587 | -0.036 | -3.928
-15 | -0.586 | 0.14762 | -0.036 | -3.971
-14.5 | -0.56 | 0.14564 | -0.036 | -3.845
-14 | -0.534 | 0.14102 | -0.037 | -3.786
-13.5 | -0.507 | 0.13495 | -0.036 | -3.757
-13 | -0.48 | 0.12638 | -0.034 | -3.797
-12.5 | -0.453 | 0.12193 | -0.034 | -3.719
-12 | -0.427 | 0.11416 | -0.035 | -3.74
-11.5 | -0.4 | 0.1103 | -0.035 | -3.631
-11 | -0.374 | 0.10725 | -0.036 | -3.486
-10.5 | -0.347 | 0.1042 | -0.036 | -3.333
-10 | -0.321 | 0.10126 | -0.036 | -3.166
-9.5 | -0.294 | 0.09847 | -0.037 | -2.984
-9 | -0.267 | 0.09571 | -0.037 | -2.789
-8.5 | -0.24 | 0.06947 | -0.036 | -3.452
-8 | -0.213 | 0.05922 | -0.036 | -3.595
-7.5 | -0.186 | 0.05443 | -0.037 | -3.416
-7 | -0.159 | 0.0765 | -0.037 | -2.077
-6.5 | -0.132 | 0.05794 | -0.035 | -2.274
-6 | -0.105 | 0.04766 | -0.036 | -2.195
-5.5 | -0.077 | 0.04345 | -0.036 | -1.782
-5 | -0.05 | 0.04168 | -0.036 | -1.205
-4.5 | -0.023 | 0.04144 | -0.035 | -0.555
-4 | 0.004 | 0.03768 | -0.035 | 0.113
-3.5 | 0.052 | 0.03564 | -0.034 | 1.471
-3 | 0.107 | 0.03392 | -0.034 | 3.164
-2.5 | 0.164 | 0.0332 | -0.033 | 4.944
-2 | 0.222 | 0.03173 | -0.033 | 6.982
-1.5 | 0.279 | 0.03082 | -0.036 | 9.049
-1 | 0.416 | 0.00855 | -0.099 | 48.663
-0.5 | 0.486 | 0.00856 | -0.1 | 56.776
0 | 0.56 | 0.00842 | -0.101 | 66.471
0.5 | 0.629 | 0.00646 | -0.102 | 97.309
1 | 0.698 | 0.00661 | -0.103 | 105.54
1.5 | 0.766 | 0.00706 | -0.104 | 108.538
2 | 0.835 | 0.00724 | -0.105 | 115.351
2.5 | 0.904 | 0.00715 | -0.106 | 126.56
3 | 0.973 | 0.00737 | -0.107 | 132.058
3.5 | 1.038 | 0.00769 | -0.108 | 134.981
4 | 1.103 | 0.008 | -0.109 | 138.009
4.5 | 1.167 | 0.00836 | -0.11 | 139.638
5 | 1.227 | 0.00916 | -0.111 | 134.032
5.5 | 1.255 | 0.01806 | -0.109 | 69.471
6 | 1.295 | 0.01943 | -0.11 | 66.661
6.5 | 1.322 | 0.02087 | -0.11 | 63.335
7 | 1.327 | 0.02262 | -0.111 | 58.678
7.5 | 1.073 | 0.05238 | -0.042 | 20.495
8 | 0.663 | 0.07283 | -0.038 | 9.101
8.5 | 0.691 | 0.07117 | -0.043 | 9.703
9 | 0.718 | 0.06766 | -0.046 | 10.615
9.5 | 0.746 | 0.09796 | -0.049 | 7.616
10 | 0.773 | 0.10081 | -0.049 | 7.67
10.5 | 0.801 | 0.10287 | -0.05 | 7.782
11 | 0.829 | 0.11053 | -0.054 | 7.497
11.5 | 0.856 | 0.1182 | -0.054 | 7.24
12 | 0.883 | 0.12251 | -0.054 | 7.207
12.5 | 0.911 | 0.12839 | -0.057 | 7.095
13 | 0.941 | 0.13713 | -0.063 | 6.859
13.5 | 0.968 | 0.14219 | -0.064 | 6.808
14 | 0.995 | 0.1478 | -0.065 | 6.733
14.5 | 1.023 | 0.15219 | -0.066 | 6.72
15 | 1.051 | 0.15667 | -0.068 | 6.706
15.5 | 1.079 | 0.16451 | -0.07 | 6.557
16 | 1.11 | 0.17032 | -0.075 | 6.519
16.5 | 1.135 | 0.17852 | -0.074 | 6.359
17 | 1.162 | 0.18316 | -0.074 | 6.344
17.5 | 1.189 | 0.1873 | -0.075 | 6.346
18 | 1.216 | 0.19227 | -0.077 | 6.327
18.5 | 1.244 | 0.19976 | -0.078 | 6.228
19 | 1.275 | 0.21001 | -0.082 | 6.071
19.5 | 1.301 | 0.20835 | -0.082 | 6.246
20 | 1.328 | 0.21622 | -0.083 | 6.142

## 40. Re 750k Mach 0.50 (2)
BIGFOIL.COM POLAR EXPORT
GA 37A610
GA 37A610 |  |  |  | Cl Max: | 1.2889 | at alpha= | 8.5 | deg
XFOIL ncrit=9 |  |  |  | L/D Max: | 146.034 | at alpha= | 5 | deg
Re: | 750000 |  |  | Cd Min: | 0.26826 | at alpha= | -20 | deg
Mach: | 0.5 |  |  | Cl=0 at alpha= | -4.2409 | deg
|  |  |  | @ Cl=0.1, Cd= | 0.026337
|  |  |  | @ Cl=0.4, Cd= | 0.0096313
|  |  |  | @ Cl=0.6, Cd= | 0.0068283
alpha (deg) | Cl | Cd | Cm | Cl/Cd
-20 | -0.6879 | 0.26826 | 0.0437 | -2.5643
-19.5 | -0.6641 | 0.26022 | 0.0382 | -2.5521
-19 | -0.6404 | 0.25225 | 0.0328 | -2.5388
-18.5 | -0.6172 | 0.24437 | 0.0273 | -2.5257
-17.5 | -0.5725 | 0.22798 | 0.0182 | -2.5112
-17 | -0.5505 | 0.22052 | 0.0138 | -2.4964
-16.5 | -0.5281 | 0.21306 | 0.0092 | -2.4786
-16 | -0.5059 | 0.20547 | 0.0048 | -2.4622
-15.5 | -0.4838 | 0.19781 | 0.0004 | -2.4458
-15 | -0.4616 | 0.19011 | -0.004 | -2.4281
-14.5 | -0.4397 | 0.18249 | -0.0085 | -2.4094
-14 | -0.4195 | 0.17508 | -0.0131 | -2.396
-13.5 | -0.4006 | 0.16767 | -0.0176 | -2.3892
-13 | -0.3816 | 0.15954 | -0.021 | -2.3919
-12.5 | -0.3629 | 0.1522 | -0.0236 | -2.3844
-12 | -0.3461 | 0.1457 | -0.0261 | -2.3754
-11.5 | -0.331 | 0.13916 | -0.0283 | -2.3786
-11 | -0.3148 | 0.13226 | -0.0311 | -2.3802
-10 | -0.283 | 0.11862 | -0.0386 | -2.3858
-9.5 | -0.2694 | 0.11188 | -0.0426 | -2.4079
-9 | -0.2551 | 0.105 | -0.0465 | -2.4295
-8.5 | -0.2396 | 0.09739 | -0.048 | -2.4602
-8 | -0.2235 | 0.09108 | -0.0502 | -2.4539
-7.5 | -0.2074 | 0.08478 | -0.0535 | -2.4463
-7 | -0.1911 | 0.07832 | -0.0576 | -2.44
-6.5 | -0.1719 | 0.07144 | -0.0653 | -2.4062
-6 | -0.1436 | 0.06378 | -0.0768 | -2.2515
-5.5 | -0.1133 | 0.05475 | -0.0869 | -2.0694
-5 | -0.0764 | 0.04731 | -0.0941 | -1.6149
-4.5 | -0.0286 | 0.04007 | -0.1013 | -0.71375
-4 | 0.0266 | 0.03295 | -0.1068 | 0.80728
-3.5 | 0.0919 | 0.02742 | -0.1087 | 3.3516
-3 | 0.1447 | 0.02036 | -0.1097 | 7.1071
-2.5 | 0.206 | 0.01519 | -0.1086 | 13.5616
-2 | 0.2707 | 0.01227 | -0.1076 | 22.0619
-1.5 | 0.3352 | 0.01046 | -0.1066 | 32.0459
-1 | 0.4001 | 0.00963 | -0.106 | 41.5472
-0.5 | 0.4658 | 0.00907 | -0.1058 | 51.3561
0 | 0.5261 | 0.00774 | -0.1056 | 67.9716
0.5 | 0.6185 | 0.0066 | -0.1112 | 93.7121
1 | 0.6814 | 0.00675 | -0.1107 | 100.9481
1.5 | 0.7447 | 0.00697 | -0.1102 | 106.8436
2 | 0.8082 | 0.00714 | -0.1098 | 113.1933
2.5 | 0.8727 | 0.00735 | -0.1094 | 118.7347
3 | 0.9374 | 0.00759 | -0.1089 | 123.5046
3.5 | 1.0025 | 0.00778 | -0.1083 | 128.856
4 | 1.0675 | 0.00792 | -0.1074 | 134.7854
4.5 | 1.1305 | 0.00796 | -0.1057 | 142.0226
5 | 1.1931 | 0.00817 | -0.1038 | 146.0343
5.5 | 1.2442 | 0.00906 | -0.1 | 137.3289
6 | 1.2426 | 0.01267 | -0.0897 | 98.0742
6.5 | 1.2317 | 0.0165 | -0.0798 | 74.6485
7 | 1.2434 | 0.02026 | -0.0745 | 61.3722
7.5 | 1.2609 | 0.02406 | -0.0701 | 52.4065
8 | 1.275 | 0.0282 | -0.0657 | 45.2128
8.5 | 1.2889 | 0.03243 | -0.0613 | 39.7441
9 | 1.2869 | 0.03787 | -0.0562 | 33.982
9.5 | 1.2877 | 0.04323 | -0.051 | 29.7872
10 | 1.2889 | 0.0489 | -0.0462 | 26.3579
10.5 | 1.2816 | 0.05587 | -0.0419 | 22.939
11 | 1.264 | 0.06465 | -0.0393 | 19.5514
11.5 | 1.2358 | 0.07546 | -0.0395 | 16.3769
12 | 1.2025 | 0.08791 | -0.0424 | 13.6788
12.5 | 1.1676 | 0.10189 | -0.0479 | 11.4594
13 | 1.1344 | 0.11722 | -0.0558 | 9.6775
13.5 | 1.105 | 0.13375 | -0.0652 | 8.2617

## 41. Re 1M Mach 0.00 (1)
BIGFOIL.COM POLAR EXPORT
GA 37A610
GA 37A610 |  |  |  | Cl Max: | 1.389 | at alpha= | 9 | deg
JavaFoil+Calcfoil stall+Eppler ext transition |  |  |  | L/D Max: | 150.486 | at alpha= | 5.5 | deg
Re: | 1000000 |  |  | Cd Min: | 0.00549 | at alpha= | 0 | deg
Mach: | 0 |  |  | Cl=0 at alpha= | -4.0796 | deg
|  |  |  | @ Cl=0.1, Cd= | 0.03225
|  |  |  | @ Cl=0.4, Cd= | 0.007758
|  |  |  | @ Cl=0.6, Cd= | 0.00589
alpha (deg) | Cl | Cd | Cm | Cl/Cd
-16 | -0.241 | 0.12317 | -0.027 | -1.961
-15.5 | -0.25 | 0.11806 | -0.027 | -2.121
-15 | -0.259 | 0.11245 | -0.028 | -2.307
-14.5 | -0.268 | 0.10564 | -0.028 | -2.539
-14 | -0.277 | 0.10067 | -0.028 | -2.748
-13.5 | -0.284 | 0.09702 | -0.027 | -2.932
-13 | -0.292 | 0.09187 | -0.028 | -3.175
-12.5 | -0.298 | 0.08758 | -0.028 | -3.402
-12 | -0.303 | 0.08261 | -0.028 | -3.668
-11.5 | -0.307 | 0.0769 | -0.028 | -3.986
-11 | -0.308 | 0.07332 | -0.028 | -4.202
-10.5 | -0.308 | 0.06934 | -0.028 | -4.435
-10 | -0.304 | 0.06587 | -0.029 | -4.621
-9.5 | -0.298 | 0.06188 | -0.029 | -4.818
-9 | -0.289 | 0.05909 | -0.029 | -4.887
-8.5 | -0.276 | 0.05488 | -0.029 | -5.024
-8 | -0.259 | 0.05182 | -0.029 | -4.997
-7.5 | -0.238 | 0.04939 | -0.029 | -4.823
-7 | -0.213 | 0.04812 | -0.029 | -4.436
-6.5 | -0.185 | 0.04512 | -0.029 | -4.098
-6 | -0.153 | 0.0428 | -0.029 | -3.566
-5.5 | -0.117 | 0.04024 | -0.029 | -2.906
-5 | -0.078 | 0.03818 | -0.028 | -2.046
-4.5 | -0.037 | 0.03625 | -0.029 | -1.012
-4 | 0.007 | 0.03473 | -0.029 | 0.201
-3.5 | 0.052 | 0.0337 | -0.028 | 1.553
-3 | 0.099 | 0.03227 | -0.03 | 3.069
-2.5 | 0.147 | 0.03129 | -0.03 | 4.687
-2 | 0.195 | 0.03044 | -0.033 | 6.404
-1.5 | 0.301 | 0.00792 | -0.085 | 38.041
-1 | 0.361 | 0.00781 | -0.086 | 46.24
-0.5 | 0.421 | 0.00773 | -0.087 | 54.528
0 | 0.485 | 0.00549 | -0.087 | 88.321
0.5 | 0.544 | 0.00575 | -0.088 | 94.618
1 | 0.604 | 0.0059 | -0.089 | 102.412
1.5 | 0.664 | 0.006 | -0.09 | 110.658
2 | 0.723 | 0.00611 | -0.091 | 118.421
2.5 | 0.783 | 0.00603 | -0.092 | 129.867
3 | 0.843 | 0.00613 | -0.092 | 137.451
3.5 | 0.9 | 0.00635 | -0.093 | 141.645
4 | 0.958 | 0.00655 | -0.094 | 146.2
4.5 | 1.015 | 0.00704 | -0.095 | 144.15
5 | 1.071 | 0.0073 | -0.096 | 146.846
5.5 | 1.125 | 0.00748 | -0.097 | 150.486
6 | 1.177 | 0.01416 | -0.098 | 83.149
6.5 | 1.227 | 0.01486 | -0.098 | 82.572
7 | 1.274 | 0.01512 | -0.099 | 84.287
7.5 | 1.318 | 0.01585 | -0.1 | 83.175
8 | 1.35 | 0.01664 | -0.101 | 81.1
8.5 | 1.373 | 0.01804 | -0.102 | 76.14
9 | 1.389 | 0.01904 | -0.102 | 72.956
9.5 | 1.365 | 0.02051 | -0.101 | 66.569
10 | 1.356 | 0.02198 | -0.101 | 61.695
10.5 | 1.338 | 0.02345 | -0.101 | 57.041
11 | 1.308 | 0.02522 | -0.101 | 51.881
11.5 | 1.071 | 0.07695 | -0.054 | 13.921
12 | 1.037 | 0.08438 | -0.045 | 12.286
12.5 | 1.002 | 0.08968 | -0.044 | 11.17
13 | 0.963 | 0.09646 | -0.043 | 9.982
13.5 | 0.921 | 0.1049 | -0.041 | 8.782
14 | 0.878 | 0.11229 | -0.04 | 7.818

## 42. Re 1M Mach 0.00 (2)
BIGFOIL.COM POLAR EXPORT
GA 37A610
GA 37A610 |  |  |  | Cl Max: | 1.4621 | at alpha= | 14.5 | deg
XFOIL ncrit=9 |  |  |  | L/D Max: | 157.578 | at alpha= | 5.5 | deg
Re: | 1000000 |  |  | Cd Min: | 0.23742 | at alpha= | -19.5 | deg
Mach: | 0 |  |  | Cl=0 at alpha= | -4.1703 | deg
|  |  |  | @ Cl=0.1, Cd= | 0.013224
|  |  |  | @ Cl=0.4, Cd= | 0.0072953
|  |  |  | @ Cl=0.6, Cd= | 0.0054309
alpha (deg) | Cl | Cd | Cm | Cl/Cd
-19.5 | -0.6169 | 0.23742 | 0.0332 | -2.5983
-19 | -0.5998 | 0.23149 | 0.0293 | -2.591
-18.5 | -0.5824 | 0.22539 | 0.0254 | -2.584
-18 | -0.5651 | 0.21908 | 0.0215 | -2.5794
-17.5 | -0.5474 | 0.21244 | 0.0178 | -2.5767
-17 | -0.5295 | 0.20567 | 0.0139 | -2.5745
-16.5 | -0.5125 | 0.19896 | 0.01 | -2.5759
-16 | -0.4964 | 0.19225 | 0.0062 | -2.5821
-15.5 | -0.4811 | 0.18548 | 0.0026 | -2.5938
-15 | -0.4663 | 0.17856 | -0.001 | -2.6114
-14.5 | -0.4521 | 0.1716 | -0.0044 | -2.6346
-14 | -0.4394 | 0.16399 | -0.0066 | -2.6794
-13.5 | -0.4253 | 0.15777 | -0.0092 | -2.6957
-13 | -0.4114 | 0.15142 | -0.012 | -2.7169
-12.5 | -0.3979 | 0.14481 | -0.0149 | -2.7477
-12 | -0.3842 | 0.13782 | -0.018 | -2.7877
-11.5 | -0.3714 | 0.13079 | -0.0217 | -2.8397
-11 | -0.3594 | 0.12384 | -0.0258 | -2.9021
-10.5 | -0.3514 | 0.11752 | -0.0277 | -2.9901
-10 | -0.3408 | 0.11076 | -0.0306 | -3.0769
-9.5 | -0.3297 | 0.10382 | -0.0338 | -3.1757
-9 | -0.3183 | 0.09675 | -0.0374 | -3.2899
-8.5 | -0.3115 | 0.08933 | -0.0397 | -3.4871
-8 | -0.2983 | 0.08327 | -0.0433 | -3.5823
-7.5 | -0.2847 | 0.07668 | -0.0488 | -3.7128
-7 | -0.2596 | 0.06847 | -0.0594 | -3.7914
-6.5 | -0.2132 | 0.0572 | -0.0753 | -3.7273
-6 | -0.1693 | 0.04754 | -0.084 | -3.5612
-5.5 | -0.1315 | 0.03628 | -0.0902 | -3.6246
-5 | -0.0857 | 0.03122 | -0.0922 | -2.745
-4.5 | -0.0366 | 0.02599 | -0.0932 | -1.4082
-4 | 0.0189 | 0.02221 | -0.0926 | 0.85097
-3.5 | 0.0665 | 0.01585 | -0.0922 | 4.1956
-3 | 0.1202 | 0.01164 | -0.091 | 10.3265
-2.5 | 0.1747 | 0.01023 | -0.0907 | 17.0772
-2 | 0.2288 | 0.00899 | -0.0903 | 25.4505
-1.5 | 0.2835 | 0.00829 | -0.0901 | 34.1978
-1 | 0.3396 | 0.00796 | -0.0903 | 42.6633
-0.5 | 0.3944 | 0.00745 | -0.0903 | 52.9396
0 | 0.444 | 0.00608 | -0.09 | 73.0263
0.5 | 0.5256 | 0.00529 | -0.0957 | 99.3573
1 | 0.5792 | 0.0054 | -0.0954 | 107.2593
1.5 | 0.6331 | 0.00548 | -0.0952 | 115.5292
2 | 0.6867 | 0.00563 | -0.095 | 121.9716
2.5 | 0.7409 | 0.00573 | -0.0949 | 129.3019
3 | 0.7948 | 0.00586 | -0.0947 | 135.6314
3.5 | 0.8488 | 0.00594 | -0.0946 | 142.8956
4 | 0.9026 | 0.00606 | -0.0944 | 148.9439
4.5 | 0.9557 | 0.00622 | -0.0942 | 153.6495
5 | 1.0086 | 0.00641 | -0.0939 | 157.3479
5.5 | 1.0605 | 0.00673 | -0.0935 | 157.578
6 | 1.1001 | 0.00813 | -0.0913 | 135.3137
6.5 | 1.1302 | 0.01042 | -0.0879 | 108.4645
7 | 1.1636 | 0.01227 | -0.0851 | 94.8329
7.5 | 1.2004 | 0.01371 | -0.0827 | 87.5565
8 | 1.2404 | 0.01479 | -0.0807 | 83.8675
8.5 | 1.2781 | 0.01591 | -0.0785 | 80.3331
9 | 1.3133 | 0.01694 | -0.0758 | 77.5266
9.5 | 1.3392 | 0.0185 | -0.0721 | 72.3892
10 | 1.3659 | 0.02013 | -0.069 | 67.8539
10.5 | 1.3857 | 0.02248 | -0.0655 | 61.6415
11 | 1.4085 | 0.02477 | -0.063 | 56.8631
11.5 | 1.4256 | 0.02766 | -0.0602 | 51.5401
12 | 1.4274 | 0.03202 | -0.0565 | 44.5784
12.5 | 1.4436 | 0.03517 | -0.0543 | 41.0463
13 | 1.4519 | 0.03912 | -0.0517 | 37.114
13.5 | 1.4576 | 0.04343 | -0.0493 | 33.5621
14 | 1.4609 | 0.04811 | -0.0472 | 30.3658
14.5 | 1.4621 | 0.05328 | -0.0455 | 27.4418
15 | 1.4603 | 0.05907 | -0.0442 | 24.7215
15.5 | 1.455 | 0.06559 | -0.0435 | 22.1833
16 | 1.4458 | 0.07299 | -0.0436 | 19.8082
16.5 | 1.4307 | 0.08162 | -0.0444 | 17.5288
17 | 1.4106 | 0.09157 | -0.0464 | 15.4046
17.5 | 1.384 | 0.10324 | -0.0497 | 13.4057
18 | 1.3538 | 0.11647 | -0.0548 | 11.6236
18.5 | 1.3207 | 0.13133 | -0.0617 | 10.0563
19 | 1.2856 | 0.14808 | -0.0708 | 8.6818
19.5 | 1.2366 | 0.17055 | -0.0842 | 7.2507

## 43. Re 1M Mach 0.10 (1)
BIGFOIL.COM POLAR EXPORT
GA 37A610
GA 37A610 |  |  |  | Cl Max: | 1.389 | at alpha= | 9 | deg
JavaFoil+Calcfoil stall+Eppler ext transition |  |  |  | L/D Max: | 150.247 | at alpha= | 5.5 | deg
Re: | 1000000 |  |  | Cd Min: | 0.00553 | at alpha= | 0 | deg
Mach: | 0.1 |  |  | Cl=0 at alpha= | -4.0796 | deg
|  |  |  | @ Cl=0.1, Cd= | 0.032281
|  |  |  | @ Cl=0.4, Cd= | 0.0078053
|  |  |  | @ Cl=0.6, Cd= | 0.0058783
alpha (deg) | Cl | Cd | Cm | Cl/Cd
-15.5 | -0.214 | 0.11794 | -0.028 | -1.81
-15 | -0.224 | 0.11209 | -0.028 | -1.998
-14.5 | -0.234 | 0.10603 | -0.028 | -2.21
-14 | -0.245 | 0.10071 | -0.028 | -2.429
-13.5 | -0.254 | 0.09871 | -0.028 | -2.578
-13 | -0.264 | 0.09092 | -0.028 | -2.903
-12.5 | -0.272 | 0.08832 | -0.028 | -3.085
-12 | -0.28 | 0.08356 | -0.028 | -3.349
-11.5 | -0.286 | 0.07762 | -0.028 | -3.682
-11 | -0.29 | 0.07316 | -0.028 | -3.963
-10.5 | -0.292 | 0.06967 | -0.029 | -4.189
-10 | -0.291 | 0.06613 | -0.029 | -4.402
-9.5 | -0.287 | 0.06194 | -0.029 | -4.639
-9 | -0.28 | 0.05945 | -0.029 | -4.712
-8.5 | -0.269 | 0.05516 | -0.029 | -4.879
-8 | -0.254 | 0.05282 | -0.029 | -4.81
-7.5 | -0.235 | 0.04959 | -0.029 | -4.737
-7 | -0.211 | 0.04789 | -0.029 | -4.413
-6.5 | -0.184 | 0.0455 | -0.029 | -4.037
-6 | -0.152 | 0.04271 | -0.029 | -3.56
-5.5 | -0.117 | 0.04019 | -0.029 | -2.904
-5 | -0.078 | 0.03847 | -0.029 | -2.031
-4.5 | -0.037 | 0.03632 | -0.029 | -1.011
-4 | 0.007 | 0.03473 | -0.029 | 0.201
-3.5 | 0.053 | 0.03373 | -0.029 | 1.557
-3 | 0.099 | 0.0323 | -0.03 | 3.079
-2.5 | 0.147 | 0.03139 | -0.031 | 4.692
-2 | 0.196 | 0.03047 | -0.032 | 6.425
-1.5 | 0.303 | 0.00785 | -0.085 | 38.565
-1 | 0.363 | 0.00783 | -0.086 | 46.365
-0.5 | 0.423 | 0.00779 | -0.087 | 54.376
0 | 0.487 | 0.00553 | -0.088 | 88.129
0.5 | 0.547 | 0.00579 | -0.089 | 94.461
1 | 0.607 | 0.00589 | -0.089 | 103.148
1.5 | 0.667 | 0.006 | -0.09 | 111.253
2 | 0.727 | 0.00615 | -0.091 | 118.206
2.5 | 0.787 | 0.00602 | -0.092 | 130.734
3 | 0.847 | 0.00618 | -0.093 | 137.109
3.5 | 0.905 | 0.00636 | -0.094 | 142.329
4 | 0.963 | 0.0066 | -0.095 | 145.796
4.5 | 1.02 | 0.00709 | -0.095 | 143.929
5 | 1.077 | 0.00734 | -0.096 | 146.608
5.5 | 1.131 | 0.00753 | -0.097 | 150.247
6 | 1.183 | 0.01426 | -0.098 | 82.967
6.5 | 1.233 | 0.01501 | -0.099 | 82.115
7 | 1.279 | 0.01529 | -0.1 | 83.672
7.5 | 1.323 | 0.01602 | -0.1 | 82.563
8 | 1.353 | 0.01684 | -0.101 | 80.344
8.5 | 1.376 | 0.01836 | -0.102 | 74.928
9 | 1.389 | 0.01921 | -0.103 | 72.308
9.5 | 1.361 | 0.02082 | -0.101 | 65.345
10 | 1.348 | 0.02236 | -0.102 | 60.266
10.5 | 1.325 | 0.02391 | -0.102 | 55.404
11 | 1.286 | 0.02598 | -0.101 | 49.515
11.5 | 1.051 | 0.07854 | -0.05 | 13.378
12 | 1.014 | 0.0854 | -0.045 | 11.868
12.5 | 0.973 | 0.09114 | -0.043 | 10.678
13 | 0.929 | 0.0993 | -0.041 | 9.353
13.5 | 0.882 | 0.10658 | -0.04 | 8.274
14 | 0.833 | 0.11497 | -0.041 | 7.248

## 44. Re 1M Mach 0.10 (2)
BIGFOIL.COM POLAR EXPORT
GA 37A610
GA 37A610 |  |  |  | Cl Max: | 1.4487 | at alpha= | 14 | deg
XFOIL ncrit=9 |  |  |  | L/D Max: | 157.547 | at alpha= | 5 | deg
Re: | 1000000 |  |  | Cd Min: | 0.17196 | at alpha= | 19 | deg
Mach: | 0.1 |  |  | Cl=0 at alpha= | -4.1723 | deg
|  |  |  | @ Cl=0.1, Cd= | 0.014025
|  |  |  | @ Cl=0.4, Cd= | 0.0074131
|  |  |  | @ Cl=0.6, Cd= | 0.0054389
alpha (deg) | Cl | Cd | Cm | Cl/Cd
-9 | -0.3216 | 0.09583 | -0.0375 | -3.3559
-8.5 | -0.3084 | 0.08983 | -0.0397 | -3.4332
-8 | -0.2952 | 0.08374 | -0.0432 | -3.5252
-7.5 | -0.2815 | 0.07714 | -0.0485 | -3.6492
-7 | -0.2583 | 0.0691 | -0.0587 | -3.7381
-6.5 | -0.213 | 0.05798 | -0.0746 | -3.6737
-6 | -0.1693 | 0.04829 | -0.0838 | -3.5059
-5.5 | -0.1316 | 0.0372 | -0.0903 | -3.5376
-5 | -0.0859 | 0.03197 | -0.0926 | -2.6869
-4.5 | -0.0365 | 0.02654 | -0.0937 | -1.3753
-4 | 0.0192 | 0.02255 | -0.0931 | 0.85144
-3 | 0.1209 | 0.01182 | -0.0916 | 10.2284
-2.5 | 0.1757 | 0.01032 | -0.0913 | 17.0252
-2 | 0.2301 | 0.00905 | -0.0908 | 25.4254
-1.5 | 0.2852 | 0.00833 | -0.0907 | 34.2377
-1 | 0.3415 | 0.00797 | -0.0908 | 42.8482
-0.5 | 0.3968 | 0.0075 | -0.0908 | 52.9067
0 | 0.4469 | 0.00614 | -0.0906 | 72.785
0.5 | 0.5286 | 0.00531 | -0.0962 | 99.548
1 | 0.5826 | 0.00541 | -0.0959 | 107.6895
1.5 | 0.6368 | 0.0055 | -0.0957 | 115.7818
2 | 0.6907 | 0.00567 | -0.0955 | 121.8166
2.5 | 0.7452 | 0.00575 | -0.0954 | 129.6
3 | 0.7993 | 0.00589 | -0.0952 | 135.7046
3.5 | 0.8538 | 0.00597 | -0.095 | 143.0151
4 | 0.9079 | 0.00608 | -0.0949 | 149.3257
4.5 | 0.9613 | 0.00625 | -0.0946 | 153.808
5 | 1.0146 | 0.00644 | -0.0943 | 157.5466
5.5 | 1.0666 | 0.00678 | -0.0938 | 157.3156
6 | 1.1052 | 0.0083 | -0.0914 | 133.1566
6.5 | 1.1351 | 0.0106 | -0.0879 | 107.0849
7 | 1.1685 | 0.01245 | -0.0849 | 93.8554
7.5 | 1.2055 | 0.01387 | -0.0825 | 86.9142
8 | 1.2455 | 0.01495 | -0.0804 | 83.311
8.5 | 1.2807 | 0.0162 | -0.0776 | 79.0556
9 | 1.3157 | 0.01721 | -0.0749 | 76.4497
9.5 | 1.3412 | 0.01887 | -0.0711 | 71.0758
10 | 1.3634 | 0.02092 | -0.0675 | 65.1721
10.5 | 1.3855 | 0.02322 | -0.0645 | 59.6684
11 | 1.4072 | 0.0257 | -0.0619 | 54.7549
11.5 | 1.4211 | 0.02897 | -0.0589 | 49.0542
12 | 1.4232 | 0.03338 | -0.0553 | 42.6363
12.5 | 1.4371 | 0.03682 | -0.0529 | 39.0304
13 | 1.4435 | 0.04104 | -0.0502 | 35.173
13.5 | 1.4473 | 0.04564 | -0.0477 | 31.7112
14 | 1.4487 | 0.0507 | -0.0456 | 28.574
14.5 | 1.4474 | 0.05634 | -0.044 | 25.6905
15 | 1.4424 | 0.06277 | -0.0429 | 22.9791
15.5 | 1.4328 | 0.07011 | -0.0426 | 20.4365
16 | 1.419 | 0.07852 | -0.0432 | 18.0718
16.5 | 1.3989 | 0.08835 | -0.0449 | 15.8336
17 | 1.3744 | 0.09962 | -0.048 | 13.7964
17.5 | 1.3425 | 0.11303 | -0.0529 | 11.8774
18 | 1.307 | 0.12838 | -0.06 | 10.1807
18.5 | 1.2688 | 0.14583 | -0.0694 | 8.7005
19 | 1.2078 | 0.17196 | -0.0848 | 7.0237

## 45. Re 1M Mach 0.25 (1)
BIGFOIL.COM POLAR EXPORT
GA 37A610
GA 37A610 |  |  |  | Cl Max: | 1.37 | at alpha= | 8 | deg
JavaFoil+Calcfoil stall+Eppler ext transition |  |  |  | L/D Max: | 148.486 | at alpha= | 5.5 | deg
Re: | 1000000 |  |  | Cd Min: | 0.00557 | at alpha= | 0 | deg
Mach: | 0.25 |  |  | Cl=0 at alpha= | -4.0796 | deg
|  |  |  | @ Cl=0.1, Cd= | 0.032482
|  |  |  | @ Cl=0.4, Cd= | 0.0078365
|  |  |  | @ Cl=0.6, Cd= | 0.0058284
alpha (deg) | Cl | Cd | Cm | Cl/Cd
-13 | -0.051 | 0.09581 | -0.03 | -0.529
-12.5 | -0.048 | 0.08816 | -0.03 | -0.543
-12 | -0.045 | 0.0834 | -0.03 | -0.541
-11.5 | -0.042 | 0.07947 | -0.031 | -0.532
-11 | -0.108 | 0.07717 | -0.03 | -1.398
-10.5 | -0.143 | 0.07313 | -0.03 | -1.949
-10 | -0.169 | 0.06751 | -0.03 | -2.499
-9.5 | -0.189 | 0.06485 | -0.03 | -2.909
-9 | -0.203 | 0.05971 | -0.03 | -3.392
-8.5 | -0.21 | 0.05625 | -0.03 | -3.736
-8 | -0.211 | 0.05365 | -0.031 | -3.934
-7.5 | -0.205 | 0.05062 | -0.03 | -4.05
-7 | -0.192 | 0.04812 | -0.031 | -3.991
-6.5 | -0.172 | 0.04537 | -0.031 | -3.797
-6 | -0.146 | 0.0437 | -0.03 | -3.345
-5.5 | -0.114 | 0.04101 | -0.03 | -2.789
-5 | -0.078 | 0.03852 | -0.03 | -2.016
-4.5 | -0.037 | 0.03661 | -0.03 | -1.008
-4 | 0.007 | 0.03522 | -0.03 | 0.201
-3.5 | 0.053 | 0.03393 | -0.03 | 1.576
-3 | 0.102 | 0.03242 | -0.03 | 3.133
-2.5 | 0.151 | 0.03151 | -0.03 | 4.786
-2 | 0.201 | 0.03058 | -0.033 | 6.566
-1.5 | 0.311 | 0.00787 | -0.088 | 39.459
-1 | 0.373 | 0.00788 | -0.089 | 47.292
-0.5 | 0.435 | 0.00778 | -0.089 | 55.902
0 | 0.501 | 0.00557 | -0.09 | 89.888
0.5 | 0.562 | 0.00562 | -0.091 | 100.142
1 | 0.624 | 0.00596 | -0.092 | 104.647
1.5 | 0.686 | 0.00611 | -0.093 | 112.274
2 | 0.747 | 0.00622 | -0.094 | 120.199
2.5 | 0.809 | 0.00612 | -0.095 | 132.245
3 | 0.87 | 0.00624 | -0.095 | 139.544
3.5 | 0.929 | 0.00647 | -0.096 | 143.724
4 | 0.989 | 0.0067 | -0.097 | 147.707
4.5 | 1.048 | 0.00726 | -0.098 | 144.375
5 | 1.105 | 0.00752 | -0.099 | 146.858
5.5 | 1.16 | 0.00781 | -0.1 | 148.486
6 | 1.212 | 0.01485 | -0.101 | 81.599
6.5 | 1.261 | 0.01571 | -0.102 | 80.3
7 | 1.306 | 0.01591 | -0.102 | 82.135
7.5 | 1.347 | 0.01679 | -0.103 | 80.221
8 | 1.37 | 0.01773 | -0.104 | 77.303
8.5 | 1.353 | 0.01971 | -0.103 | 68.67
9 | 1.345 | 0.02109 | -0.103 | 63.76
9.5 | 1.319 | 0.02281 | -0.103 | 57.831
10 | 1.268 | 0.02497 | -0.103 | 50.794
10.5 | 1.019 | 0.07199 | -0.047 | 14.157
11 | 0.961 | 0.07891 | -0.043 | 12.173
11.5 | 0.89 | 0.11063 | -0.036 | 8.042
12 | 0.809 | 0.09539 | -0.039 | 8.486
12.5 | 0.719 | 0.10108 | -0.04 | 7.117
13 | 0.622 | 0.11092 | -0.041 | 5.609

## 46. Re 1M Mach 0.25 (2)
BIGFOIL.COM POLAR EXPORT
GA 37A610
GA 37A610 |  |  |  | Cl Max: | 1.397 | at alpha= | 11.5 | deg
XFOIL ncrit=9 |  |  |  | L/D Max: | 159.059 | at alpha= | 5 | deg
Re: | 1000000 |  |  | Cd Min: | 0.16628 | at alpha= | -14 | deg
Mach: | 0.25 |  |  | Cl=0 at alpha= | -4.1859 | deg
|  |  |  | @ Cl=0.1, Cd= | 0.015653
|  |  |  | @ Cl=0.4, Cd= | 0.00775
|  |  |  | @ Cl=0.6, Cd= | 0.0054887
alpha (deg) | Cl | Cd | Cm | Cl/Cd
-14 | -0.4336 | 0.16628 | -0.0075 | -2.6076
-13.5 | -0.4185 | 0.15989 | -0.0104 | -2.6174
-13 | -0.4034 | 0.15331 | -0.0135 | -2.6313
-12.5 | -0.3889 | 0.1465 | -0.0165 | -2.6546
-12 | -0.3737 | 0.13934 | -0.0201 | -2.6819
-11.5 | -0.3578 | 0.13212 | -0.0248 | -2.7081
-11 | -0.3514 | 0.12605 | -0.0263 | -2.7878
-10.5 | -0.3401 | 0.11938 | -0.029 | -2.8489
-10 | -0.3282 | 0.11254 | -0.0321 | -2.9163
-9.5 | -0.3161 | 0.10562 | -0.0353 | -2.9928
-9 | -0.3063 | 0.09822 | -0.037 | -3.1185
-8.5 | -0.2929 | 0.09212 | -0.0399 | -3.1795
-8 | -0.2797 | 0.08588 | -0.0434 | -3.2569
-7.5 | -0.2662 | 0.07931 | -0.0479 | -3.3564
-7 | -0.2476 | 0.07137 | -0.0571 | -3.4692
-6.5 | -0.2102 | 0.06159 | -0.0715 | -3.4129
-6 | -0.1688 | 0.05204 | -0.0822 | -3.2437
-5.5 | -0.1325 | 0.04188 | -0.0901 | -3.1638
-5 | -0.0867 | 0.03585 | -0.0938 | -2.4184
-4.5 | -0.036 | 0.02944 | -0.0962 | -1.2228
-4 | 0.0213 | 0.0244 | -0.0961 | 0.87295
-3 | 0.1245 | 0.01293 | -0.0949 | 9.6288
-2.5 | 0.1813 | 0.01084 | -0.0944 | 16.7251
-2 | 0.2374 | 0.00942 | -0.0938 | 25.2017
-1.5 | 0.2948 | 0.00866 | -0.0936 | 34.0416
-1 | 0.3519 | 0.00809 | -0.0935 | 43.4981
-0.5 | 0.4099 | 0.00768 | -0.0935 | 53.3724
0 | 0.4624 | 0.00641 | -0.0934 | 72.1373
0.5 | 0.5386 | 0.00542 | -0.0975 | 99.3727
1 | 0.6012 | 0.00549 | -0.0987 | 109.5082
1.5 | 0.6568 | 0.00563 | -0.0984 | 116.6607
2 | 0.7127 | 0.00575 | -0.0982 | 123.9478
2.5 | 0.7689 | 0.00586 | -0.098 | 131.2116
3 | 0.8251 | 0.00602 | -0.0978 | 137.0598
3.5 | 0.8811 | 0.00614 | -0.0975 | 143.5016
4 | 0.9371 | 0.00625 | -0.0972 | 149.936
4.5 | 0.9932 | 0.00637 | -0.0969 | 155.9184
5 | 1.0482 | 0.00659 | -0.0964 | 159.0592
5.5 | 1.1007 | 0.00706 | -0.0955 | 155.9065
6 | 1.1327 | 0.0092 | -0.0916 | 123.1196
6.5 | 1.1607 | 0.01159 | -0.0874 | 100.1467
7 | 1.1941 | 0.01337 | -0.0839 | 89.3119
7.5 | 1.2309 | 0.01476 | -0.0808 | 83.3943
8 | 1.2666 | 0.01597 | -0.0774 | 79.3112
8.5 | 1.295 | 0.01753 | -0.0733 | 73.8734
9 | 1.3189 | 0.01961 | -0.0693 | 67.2565
9.5 | 1.3471 | 0.02162 | -0.0663 | 62.308
10 | 1.3609 | 0.02494 | -0.0624 | 54.567
10.5 | 1.3782 | 0.02816 | -0.0593 | 48.9418
11 | 1.392 | 0.03176 | -0.0561 | 43.8287
11.5 | 1.397 | 0.03618 | -0.0526 | 38.6125
12 | 1.3911 | 0.0417 | -0.0484 | 33.3597
12.5 | 1.3962 | 0.04645 | -0.0455 | 30.0581
13 | 1.3921 | 0.05245 | -0.0427 | 26.5415
13.5 | 1.3812 | 0.05962 | -0.0406 | 23.1667
14 | 1.3627 | 0.06824 | -0.0397 | 19.9692
14.5 | 1.3366 | 0.07861 | -0.0405 | 17.0029
15 | 1.3041 | 0.09087 | -0.0432 | 14.3513
15.5 | 1.268 | 0.10491 | -0.0482 | 12.0866
16 | 1.2314 | 0.12064 | -0.0556 | 10.2072
16.5 | 1.1944 | 0.13826 | -0.0652 | 8.6388

## 47. Re 1M Mach 0.50 (1)
BIGFOIL.COM POLAR EXPORT
GA 37A610
GA 37A610 |  |  |  | Cl Max: | 1.331 | at alpha= | 7 | deg
JavaFoil+Calcfoil stall+Eppler ext transition |  |  |  | L/D Max: | 150.411 | at alpha= | 4.5 | deg
Re: | 1000000 |  |  | Cd Min: | 0.00595 | at alpha= | 0.5 | deg
Mach: | 0.5 |  |  | Cl=0 at alpha= | -4.0741 | deg
|  |  |  | @ Cl=0.1, Cd= | 0.033624
|  |  |  | @ Cl=0.4, Cd= | 0.010704
|  |  |  | @ Cl=0.6, Cd= | 0.0067948
alpha (deg) | Cl | Cd | Cm | Cl/Cd
-20 | -0.845 | 0.23449 | -0.034 | -3.602
-19.5 | -0.82 | 0.18788 | -0.035 | -4.365
-19 | -0.794 | 0.18332 | -0.035 | -4.33
-18.5 | -0.768 | 0.17794 | -0.035 | -4.315
-18 | -0.742 | 0.17249 | -0.035 | -4.303
-17.5 | -0.716 | 0.16467 | -0.035 | -4.349
-17 | -0.69 | 0.1609 | -0.035 | -4.29
-16.5 | -0.664 | 0.15851 | -0.036 | -4.192
-16 | -0.638 | 0.15217 | -0.036 | -4.196
-15.5 | -0.612 | 0.14602 | -0.036 | -4.193
-15 | -0.586 | 0.14152 | -0.036 | -4.143
-14.5 | -0.56 | 0.13706 | -0.037 | -4.086
-14 | -0.534 | 0.13291 | -0.037 | -4.017
-13.5 | -0.507 | 0.13076 | -0.037 | -3.88
-13 | -0.48 | 0.11929 | -0.035 | -4.023
-12.5 | -0.453 | 0.116 | -0.035 | -3.909
-12 | -0.427 | 0.1103 | -0.035 | -3.872
-11.5 | -0.401 | 0.10647 | -0.036 | -3.763
-11 | -0.374 | 0.10346 | -0.036 | -3.615
-10.5 | -0.347 | 0.10041 | -0.036 | -3.46
-10 | -0.321 | 0.09743 | -0.037 | -3.291
-9.5 | -0.294 | 0.09462 | -0.037 | -3.106
-9 | -0.267 | 0.08969 | -0.038 | -2.977
-8.5 | -0.24 | 0.06671 | -0.036 | -3.596
-8 | -0.213 | 0.05705 | -0.037 | -3.733
-7.5 | -0.186 | 0.05224 | -0.037 | -3.561
-7 | -0.159 | 0.04888 | -0.038 | -3.252
-6.5 | -0.132 | 0.05669 | -0.036 | -2.324
-6 | -0.105 | 0.04627 | -0.036 | -2.261
-5.5 | -0.077 | 0.0422 | -0.036 | -1.835
-5 | -0.05 | 0.04052 | -0.036 | -1.24
-4.5 | -0.023 | 0.03812 | -0.036 | -0.603
-4 | 0.004 | 0.03583 | -0.036 | 0.119
-3.5 | 0.052 | 0.03502 | -0.035 | 1.498
-3 | 0.107 | 0.03342 | -0.034 | 3.212
-2.5 | 0.164 | 0.03263 | -0.033 | 5.03
-2 | 0.222 | 0.03127 | -0.034 | 7.085
-1.5 | 0.279 | 0.0304 | -0.037 | 9.176
-1 | 0.416 | 0.0081 | -0.099 | 51.319
-0.5 | 0.486 | 0.00809 | -0.1 | 60.009
0 | 0.56 | 0.00796 | -0.101 | 70.349
0.5 | 0.629 | 0.00595 | -0.102 | 105.577
1 | 0.698 | 0.00608 | -0.103 | 114.785
1.5 | 0.766 | 0.00652 | -0.104 | 117.481
2 | 0.835 | 0.0067 | -0.105 | 124.734
2.5 | 0.904 | 0.00662 | -0.106 | 136.572
3 | 0.973 | 0.00686 | -0.107 | 141.785
3.5 | 1.038 | 0.00715 | -0.108 | 145.114
4 | 1.103 | 0.00743 | -0.109 | 148.504
4.5 | 1.167 | 0.00776 | -0.11 | 150.411
5 | 1.227 | 0.00851 | -0.111 | 144.276
5.5 | 1.281 | 0.01702 | -0.112 | 75.296
6 | 1.299 | 0.01836 | -0.11 | 70.756
6.5 | 1.326 | 0.01972 | -0.111 | 67.255
7 | 1.331 | 0.02142 | -0.111 | 62.148
7.5 | 1.074 | 0.05088 | -0.043 | 21.102
8 | 0.663 | 0.07039 | -0.04 | 9.419
8.5 | 0.691 | 0.06806 | -0.044 | 10.148
9 | 0.718 | 0.06459 | -0.046 | 11.122
9.5 | 0.746 | 0.09342 | -0.049 | 7.987
10 | 0.773 | 0.09628 | -0.05 | 8.033
10.5 | 0.801 | 0.09612 | -0.05 | 8.33
11 | 0.829 | 0.10304 | -0.054 | 8.044
11.5 | 0.856 | 0.11039 | -0.054 | 7.753
12 | 0.883 | 0.11593 | -0.055 | 7.617

## 48. Re 1M Mach 0.50 (2)
BIGFOIL.COM POLAR EXPORT
GA 37A610
GA 37A610 |  |  |  | Cl Max: | 1.3174 | at alpha= | 9 | deg
XFOIL ncrit=9 |  |  |  | L/D Max: | 160.134 | at alpha= | 5 | deg
Re: | 1000000 |  |  | Cd Min: | 0.26814 | at alpha= | -20 | deg
Mach: | 0.5 |  |  | Cl=0 at alpha= | -4.3278 | deg
|  |  |  | @ Cl=0.1, Cd= | 0.022738
|  |  |  | @ Cl=0.4, Cd= | 0.0086681
|  |  |  | @ Cl=0.6, Cd= | 0.0058666
alpha (deg) | Cl | Cd | Cm | Cl/Cd
-20 | -0.6897 | 0.26814 | 0.0441 | -2.5722
-19.5 | -0.6667 | 0.26036 | 0.0389 | -2.5607
-19 | -0.6435 | 0.25251 | 0.0338 | -2.5484
-18.5 | -0.6203 | 0.24462 | 0.0287 | -2.5358
-18 | -0.5966 | 0.23654 | 0.0238 | -2.5222
-17.5 | -0.5726 | 0.22843 | 0.0186 | -2.5067
-17 | -0.5497 | 0.2206 | 0.0136 | -2.4918
-16.5 | -0.5274 | 0.21289 | 0.0087 | -2.4773
-15 | -0.4634 | 0.18931 | -0.0038 | -2.4478
-14.5 | -0.4428 | 0.18199 | -0.0076 | -2.4331
-14 | -0.4226 | 0.17472 | -0.0115 | -2.4187
-13.5 | -0.4024 | 0.16736 | -0.0154 | -2.4044
-13 | -0.3824 | 0.15991 | -0.0193 | -2.3913
-12.5 | -0.3663 | 0.15312 | -0.022 | -2.3922
-12 | -0.3506 | 0.14613 | -0.0254 | -2.3992
-11.5 | -0.3351 | 0.13909 | -0.029 | -2.4092
-10.5 | -0.3031 | 0.12442 | -0.0338 | -2.4361
-10 | -0.2872 | 0.11774 | -0.0365 | -2.4393
-9.5 | -0.2714 | 0.11113 | -0.0394 | -2.4422
-9 | -0.2557 | 0.10451 | -0.0424 | -2.4467
-8.5 | -0.2401 | 0.09784 | -0.0457 | -2.454
-8 | -0.2235 | 0.091 | -0.05 | -2.456
-7.5 | -0.2089 | 0.08411 | -0.0556 | -2.4837
-7 | -0.1923 | 0.07716 | -0.0604 | -2.4922
-6.5 | -0.1799 | 0.06974 | -0.0648 | -2.5796
-6 | -0.1578 | 0.06322 | -0.0712 | -2.496
-5.5 | -0.1237 | 0.05595 | -0.081 | -2.2109
-5 | -0.0791 | 0.04762 | -0.0923 | -1.6611
-4.5 | -0.0188 | 0.03903 | -0.1023 | -0.48168
-4 | 0.0358 | 0.03166 | -0.1068 | 1.1308
-3.5 | 0.0854 | 0.02407 | -0.1093 | 3.548
-3 | 0.1447 | 0.01866 | -0.1093 | 7.7546
-2.5 | 0.2061 | 0.01401 | -0.1083 | 14.7109
-2 | 0.2708 | 0.01138 | -0.1072 | 23.7961
-1.5 | 0.3353 | 0.0096 | -0.1063 | 34.9271
-1 | 0.3997 | 0.00867 | -0.1057 | 46.1015
-0.5 | 0.4662 | 0.00825 | -0.1056 | 56.5091
0 | 0.53 | 0.00749 | -0.1056 | 70.761
0.5 | 0.5947 | 0.00586 | -0.1058 | 101.4846
1 | 0.6835 | 0.00597 | -0.1109 | 114.4891
1.5 | 0.7466 | 0.00615 | -0.1104 | 121.3984
2 | 0.8103 | 0.00629 | -0.1099 | 128.8235
2.5 | 0.8747 | 0.00646 | -0.1095 | 135.4025
3 | 0.9396 | 0.00667 | -0.109 | 140.8696
3.5 | 1.0044 | 0.00683 | -0.1083 | 147.0571
4 | 1.0694 | 0.00695 | -0.1074 | 153.8705
4.5 | 1.1344 | 0.0071 | -0.1062 | 159.7746
5 | 1.1962 | 0.00747 | -0.1043 | 160.1339
5.5 | 1.2306 | 0.00943 | -0.0984 | 130.4984
6 | 1.233 | 0.01284 | -0.0889 | 96.028
7 | 1.2602 | 0.01898 | -0.0759 | 66.3962
7.5 | 1.2838 | 0.02233 | -0.0718 | 57.4922
8 | 1.3064 | 0.02587 | -0.0676 | 50.4986
8.5 | 1.3155 | 0.03044 | -0.0628 | 43.2162
9 | 1.3174 | 0.03559 | -0.0578 | 37.016
9.5 | 1.3151 | 0.04113 | -0.0524 | 31.9742
10 | 1.3129 | 0.04694 | -0.047 | 27.9697
10.5 | 1.3049 | 0.05382 | -0.0423 | 24.2456
11 | 1.2862 | 0.06253 | -0.0398 | 20.5693
11.5 | 1.2586 | 0.07305 | -0.0398 | 17.2293
12 | 1.2263 | 0.08514 | -0.0424 | 14.4033
12.5 | 1.1914 | 0.09882 | -0.0476 | 12.0563
13 | 1.1569 | 0.11387 | -0.055 | 10.1598
13.5 | 1.126 | 0.13006 | -0.0639 | 8.6575
14 | 1.1003 | 0.14687 | -0.0731 | 7.4917

## 49. Re 2M Mach 0.00 (1)
BIGFOIL.COM POLAR EXPORT
GA 37A610
GA 37A610 |  |  |  | Cl Max: | 1.395 | at alpha= | 9.5 | deg
JavaFoil+Calcfoil stall+Eppler ext transition |  |  |  | L/D Max: | 170.147 | at alpha= | 5.5 | deg
Re: | 2000000 |  |  | Cd Min: | 0.00497 | at alpha= | 1 | deg
Mach: | 0 |  |  | Cl=0 at alpha= | -4.0796 | deg
|  |  |  | @ Cl=0.1, Cd= | 0.015494
|  |  |  | @ Cl=0.4, Cd= | 0.0069015
|  |  |  | @ Cl=0.6, Cd= | 0.0050307
alpha (deg) | Cl | Cd | Cm | Cl/Cd
-16 | -0.242 | 0.11632 | -0.029 | -2.08
-15.5 | -0.251 | 0.11151 | -0.029 | -2.25
-15 | -0.26 | 0.1059 | -0.03 | -2.454
-14.5 | -0.269 | 0.10107 | -0.03 | -2.659
-14 | -0.277 | 0.09545 | -0.03 | -2.904
-13.5 | -0.285 | 0.09114 | -0.031 | -3.128
-13 | -0.292 | 0.08606 | -0.031 | -3.396
-12.5 | -0.299 | 0.08191 | -0.031 | -3.645
-12 | -0.304 | 0.07753 | -0.031 | -3.916
-11.5 | -0.307 | 0.074 | -0.031 | -4.149
-11 | -0.309 | 0.07037 | -0.031 | -4.385
-10.5 | -0.308 | 0.06638 | -0.031 | -4.64
-10 | -0.305 | 0.06255 | -0.032 | -4.874
-9.5 | -0.299 | 0.05913 | -0.032 | -5.051
-9 | -0.289 | 0.05625 | -0.032 | -5.142
-8.5 | -0.276 | 0.05338 | -0.032 | -5.174
-8 | -0.259 | 0.05047 | -0.032 | -5.138
-7.5 | -0.239 | 0.04759 | -0.032 | -5.014
-7 | -0.214 | 0.04516 | -0.031 | -4.732
-6.5 | -0.185 | 0.04281 | -0.031 | -4.324
-6 | -0.153 | 0.04042 | -0.032 | -3.781
-5.5 | -0.117 | 0.03825 | -0.032 | -3.06
-5 | -0.078 | 0.037 | -0.03 | -2.112
-4.5 | -0.037 | 0.03517 | -0.031 | -1.044
-4 | 0.007 | 0.03369 | -0.031 | 0.207
-3.5 | 0.052 | 0.03274 | -0.031 | 1.599
-3 | 0.123 | 0.00723 | -0.082 | 16.978
-2.5 | 0.182 | 0.00716 | -0.083 | 25.373
-2 | 0.241 | 0.00711 | -0.084 | 33.947
-1.5 | 0.301 | 0.00699 | -0.085 | 43.124
-1 | 0.361 | 0.00696 | -0.086 | 51.921
-0.5 | 0.421 | 0.00687 | -0.087 | 61.321
0 | 0.485 | 0.00568 | -0.088 | 85.372
0.5 | 0.544 | 0.00588 | -0.088 | 92.53
1 | 0.604 | 0.00497 | -0.089 | 121.474
1.5 | 0.664 | 0.00509 | -0.09 | 130.507
2 | 0.723 | 0.00523 | -0.091 | 138.352
2.5 | 0.783 | 0.00521 | -0.092 | 150.295
3 | 0.843 | 0.00534 | -0.092 | 157.816
3.5 | 0.9 | 0.00553 | -0.093 | 162.788
4 | 0.958 | 0.00568 | -0.094 | 168.707
4.5 | 1.015 | 0.00612 | -0.095 | 165.964
5 | 1.071 | 0.00639 | -0.096 | 167.698
5.5 | 1.125 | 0.00661 | -0.097 | 170.147
6 | 1.177 | 0.01249 | -0.098 | 94.251
6.5 | 1.227 | 0.0131 | -0.098 | 93.675
7 | 1.274 | 0.01332 | -0.099 | 95.66
7.5 | 1.318 | 0.01397 | -0.1 | 94.341
8 | 1.35 | 0.01468 | -0.101 | 91.963
8.5 | 1.373 | 0.01591 | -0.102 | 86.325
9 | 1.389 | 0.01678 | -0.102 | 82.784
9.5 | 1.395 | 0.01757 | -0.103 | 79.408
10 | 1.392 | 0.01881 | -0.104 | 73.993
10.5 | 1.35 | 0.02026 | -0.102 | 66.621
11 | 1.323 | 0.0217 | -0.103 | 60.963
11.5 | 1.287 | 0.02345 | -0.103 | 54.856
12 | 1.237 | 0.02615 | -0.102 | 47.311
12.5 | 1.015 | 0.08155 | -0.063 | 12.45
13 | 0.967 | 0.09128 | -0.053 | 10.594
13.5 | 0.924 | 0.09782 | -0.05 | 9.447
14 | 0.88 | 0.10497 | -0.047 | 8.38
14.5 | 0.835 | 0.11164 | -0.048 | 7.483

## 50. Re 2M Mach 0.00 (2)
BIGFOIL.COM POLAR EXPORT
GA 37A610
GA 37A610 |  |  |  | Cl Max: | 1.591 | at alpha= | 15.5 | deg
XFOIL ncrit=9 |  |  |  | L/D Max: | 186.732 | at alpha= | 4.5 | deg
Re: | 2000000 |  |  | Cd Min: | 0.24474 | at alpha= | -20 | deg
Mach: | 0 |  |  | Cl=0 at alpha= | -4.1249 | deg
|  |  |  | @ Cl=0.1, Cd= | 0.0088037
|  |  |  | @ Cl=0.4, Cd= | 0.0064137
|  |  |  | @ Cl=0.6, Cd= | 0.0042553
alpha (deg) | Cl | Cd | Cm | Cl/Cd
-20 | -0.637 | 0.24474 | 0.0381 | -2.6028
-19.5 | -0.6193 | 0.23861 | 0.034 | -2.5954
-19 | -0.6017 | 0.23235 | 0.03 | -2.5896
-18.5 | -0.5841 | 0.22588 | 0.0261 | -2.5859
-18 | -0.5661 | 0.21897 | 0.0223 | -2.5853
-17.5 | -0.5487 | 0.21183 | 0.0183 | -2.5903
-17 | -0.5319 | 0.20498 | 0.0145 | -2.5949
-16.5 | -0.5156 | 0.19819 | 0.0108 | -2.6015
-16 | -0.3133 | 0.16077 | -0.0184 | -1.9487
-15.5 | -0.3044 | 0.15687 | -0.0205 | -1.9405
-15 | -0.472 | 0.17681 | 0.0007 | -2.6695
-14.5 | -0.4572 | 0.17062 | -0.0022 | -2.6796
-14 | -0.4427 | 0.16438 | -0.0052 | -2.6932
-13.5 | -0.4282 | 0.15796 | -0.0082 | -2.7108
-13 | -0.4144 | 0.15136 | -0.0111 | -2.7378
-12.5 | -0.4021 | 0.14451 | -0.0135 | -2.7825
-12 | -0.3916 | 0.1375 | -0.0162 | -2.848
-11.5 | -0.3799 | 0.13062 | -0.0191 | -2.9084
-11 | -0.3684 | 0.12375 | -0.022 | -2.977
-10.5 | -0.357 | 0.11683 | -0.025 | -3.0557
-10 | -0.3458 | 0.10987 | -0.0282 | -3.1474
-9.5 | -0.3349 | 0.10286 | -0.0315 | -3.2559
-9 | -0.3322 | 0.094 | -0.0354 | -3.534
-8.5 | -0.3198 | 0.08792 | -0.0387 | -3.6374
-8 | -0.3067 | 0.08178 | -0.0428 | -3.7503
-7 | -0.2633 | 0.06656 | -0.0607 | -3.9558
-6.5 | -0.2183 | 0.05524 | -0.0753 | -3.9518
-6 | -0.1743 | 0.04522 | -0.0843 | -3.8545
-5 | -0.0871 | 0.024 | -0.0922 | -3.6292
-4.5 | -0.038 | 0.01738 | -0.0916 | -2.1864
-3.5 | 0.0633 | 0.00935 | -0.0901 | 6.7701
-2.5 | 0.1728 | 0.00772 | -0.0899 | 22.3834
-2 | 0.2283 | 0.00724 | -0.09 | 31.5331
-1.5 | 0.2843 | 0.00683 | -0.0901 | 41.6252
-1 | 0.3408 | 0.00666 | -0.0903 | 51.1712
-0.5 | 0.3968 | 0.00645 | -0.0905 | 61.5194
0 | 0.4515 | 0.00583 | -0.0908 | 77.4443
1 | 0.5605 | 0.00423 | -0.091 | 132.5059
1.5 | 0.6384 | 0.00428 | -0.0963 | 149.1589
2 | 0.6919 | 0.0044 | -0.096 | 157.25
2.5 | 0.7461 | 0.00446 | -0.0959 | 167.287
3 | 0.7999 | 0.00457 | -0.0957 | 175.0328
3.5 | 0.8536 | 0.0047 | -0.0955 | 181.617
4 | 0.9072 | 0.00486 | -0.0954 | 186.6667
4.5 | 0.9598 | 0.00514 | -0.0951 | 186.7315
5 | 1.0092 | 0.00572 | -0.0943 | 176.4336
5.5 | 1.0476 | 0.00735 | -0.0919 | 142.5306
6 | 1.0874 | 0.00885 | -0.0899 | 122.8701
6.5 | 1.1289 | 0.01014 | -0.0882 | 111.3314
7 | 1.1729 | 0.01115 | -0.0868 | 105.1928
7.5 | 1.2183 | 0.01197 | -0.0857 | 101.7794
8 | 1.2644 | 0.01267 | -0.0846 | 99.7948
8.5 | 1.3083 | 0.01348 | -0.0833 | 97.0549
9 | 1.3518 | 0.01422 | -0.082 | 95.0633
9.5 | 1.3906 | 0.0152 | -0.08 | 91.4868
10 | 1.4207 | 0.01642 | -0.0765 | 86.5225
10.5 | 1.4504 | 0.01768 | -0.0734 | 82.0362
11 | 1.4736 | 0.01951 | -0.0699 | 75.5305
11.5 | 1.4943 | 0.02172 | -0.0666 | 68.7983
12 | 1.5174 | 0.02393 | -0.0641 | 63.4099
12.5 | 1.5369 | 0.02653 | -0.0615 | 57.9306
13 | 1.5531 | 0.02949 | -0.059 | 52.6653
13.5 | 1.5667 | 0.03276 | -0.0566 | 47.8236
14 | 1.5775 | 0.03637 | -0.0543 | 43.3737
14.5 | 1.5851 | 0.04033 | -0.0521 | 39.3032
15 | 1.5895 | 0.04478 | -0.0501 | 35.4958
15.5 | 1.591 | 0.04976 | -0.0485 | 31.9735
16 | 1.5893 | 0.05537 | -0.0473 | 28.7033
16.5 | 1.5817 | 0.062 | -0.0465 | 25.5113
17 | 1.5677 | 0.06977 | -0.0464 | 22.4695
17.5 | 1.5465 | 0.07903 | -0.0471 | 19.5685
18 | 1.519 | 0.08971 | -0.0489 | 16.9323
18.5 | 1.4787 | 0.10328 | -0.0526 | 14.3174
19 | 1.4377 | 0.11797 | -0.0579 | 12.187
19.5 | 1.4004 | 0.13316 | -0.0648 | 10.5167
20 | 1.3722 | 0.14745 | -0.0722 | 9.3062

## 51. Re 2M Mach 0.10 (1)
BIGFOIL.COM POLAR EXPORT
GA 37A610
GA 37A610 |  |  |  | Cl Max: | 1.392 | at alpha= | 9.5 | deg
JavaFoil+Calcfoil stall+Eppler ext transition |  |  |  | L/D Max: | 169.717 | at alpha= | 5.5 | deg
Re: | 2000000 |  |  | Cd Min: | 0.00501 | at alpha= | 1 | deg
Mach: | 0.1 |  |  | Cl=0 at alpha= | -4.0796 | deg
|  |  |  | @ Cl=0.1, Cd= | 0.015608
|  |  |  | @ Cl=0.4, Cd= | 0.0069108
|  |  |  | @ Cl=0.6, Cd= | 0.0051127
alpha (deg) | Cl | Cd | Cm | Cl/Cd
-15.5 | -0.214 | 0.11048 | -0.03 | -1.936
-15 | -0.224 | 0.10592 | -0.03 | -2.118
-14.5 | -0.235 | 0.10071 | -0.03 | -2.331
-14 | -0.245 | 0.09587 | -0.031 | -2.557
-13.5 | -0.255 | 0.09113 | -0.031 | -2.799
-13 | -0.264 | 0.08633 | -0.031 | -3.063
-12.5 | -0.273 | 0.08199 | -0.031 | -3.329
-12 | -0.28 | 0.07786 | -0.031 | -3.602
-11.5 | -0.286 | 0.07389 | -0.031 | -3.875
-11 | -0.29 | 0.07026 | -0.031 | -4.134
-10.5 | -0.292 | 0.0666 | -0.031 | -4.388
-10 | -0.292 | 0.06313 | -0.031 | -4.618
-9.5 | -0.288 | 0.05952 | -0.032 | -4.836
-9 | -0.281 | 0.05656 | -0.032 | -4.96
-8.5 | -0.27 | 0.05285 | -0.032 | -5.101
-8 | -0.254 | 0.05072 | -0.032 | -5.016
-7.5 | -0.235 | 0.04769 | -0.033 | -4.933
-7 | -0.212 | 0.04523 | -0.032 | -4.677
-6.5 | -0.184 | 0.04285 | -0.032 | -4.291
-6 | -0.152 | 0.04049 | -0.032 | -3.759
-5.5 | -0.117 | 0.03838 | -0.032 | -3.045
-5 | -0.078 | 0.03709 | -0.03 | -2.107
-4.5 | -0.037 | 0.03525 | -0.032 | -1.043
-4 | 0.007 | 0.03374 | -0.031 | 0.207
-3.5 | 0.053 | 0.03277 | -0.031 | 1.604
-3 | 0.123 | 0.00721 | -0.083 | 17.09
-2.5 | 0.182 | 0.0072 | -0.084 | 25.328
-2 | 0.242 | 0.00712 | -0.085 | 34.044
-1.5 | 0.303 | 0.007 | -0.085 | 43.262
-1 | 0.363 | 0.00688 | -0.086 | 52.77
-0.5 | 0.423 | 0.00693 | -0.087 | 61.141
0 | 0.487 | 0.00573 | -0.088 | 85.087
0.5 | 0.547 | 0.00589 | -0.089 | 92.895
1 | 0.607 | 0.00501 | -0.09 | 121.272
1.5 | 0.667 | 0.00508 | -0.09 | 131.255
2 | 0.727 | 0.00522 | -0.091 | 139.247
2.5 | 0.787 | 0.0052 | -0.092 | 151.288
3 | 0.847 | 0.00539 | -0.093 | 157.275
3.5 | 0.905 | 0.00549 | -0.094 | 164.661
4 | 0.963 | 0.00573 | -0.095 | 168.183
4.5 | 1.02 | 0.00616 | -0.095 | 165.621
5 | 1.077 | 0.00639 | -0.096 | 168.407
5.5 | 1.131 | 0.00666 | -0.097 | 169.717
6 | 1.183 | 0.01259 | -0.098 | 93.973
6.5 | 1.233 | 0.01319 | -0.099 | 93.44
7 | 1.279 | 0.01345 | -0.1 | 95.111
7.5 | 1.323 | 0.01408 | -0.1 | 93.969
8 | 1.353 | 0.0148 | -0.101 | 91.455
8.5 | 1.376 | 0.01609 | -0.102 | 85.487
9 | 1.389 | 0.01694 | -0.103 | 81.993
9.5 | 1.392 | 0.0179 | -0.104 | 77.751
10 | 1.385 | 0.01908 | -0.105 | 72.586
10.5 | 1.337 | 0.02066 | -0.103 | 64.736
11 | 1.305 | 0.02216 | -0.103 | 58.882
11.5 | 1.262 | 0.02407 | -0.103 | 52.442
12 | 1.196 | 0.02845 | -0.101 | 42.03
12.5 | 0.98 | 0.08561 | -0.056 | 11.441
13 | 0.932 | 0.09276 | -0.05 | 10.046
13.5 | 0.884 | 0.10021 | -0.047 | 8.817
14 | 0.835 | 0.10691 | -0.047 | 7.807
14.5 | 0.785 | 0.1125 | -0.047 | 6.98

## 52. Re 2M Mach 0.10 (2)
BIGFOIL.COM POLAR EXPORT
GA 37A610
GA 37A610 |  |  |  | Cl Max: | 1.5742 | at alpha= | 15 | deg
XFOIL ncrit=9 |  |  |  | L/D Max: | 187.112 | at alpha= | 4.5 | deg
Re: | 2000000 |  |  | Cd Min: | 0.2454 | at alpha= | -20 | deg
Mach: | 0.1 |  |  | Cl=0 at alpha= | -4.0809 | deg
|  |  |  | @ Cl=0.1, Cd= | 0.008849
|  |  |  | @ Cl=0.4, Cd= | 0.0064513
|  |  |  | @ Cl=0.6, Cd= | 0.0042681
alpha (deg) | Cl | Cd | Cm | Cl/Cd
-20 | -0.6384 | 0.2454 | 0.0383 | -2.6015
-19.5 | -0.6206 | 0.23922 | 0.0342 | -2.5943
-19 | -0.6028 | 0.23291 | 0.0301 | -2.5881
-18.5 | -0.585 | 0.22638 | 0.0262 | -2.5842
-18 | -0.5668 | 0.21945 | 0.0223 | -2.5828
-17.5 | -0.5492 | 0.2123 | 0.0183 | -2.5869
-17 | -0.5322 | 0.20541 | 0.0145 | -2.5909
-16.5 | -0.5157 | 0.19859 | 0.0108 | -2.5968
-16 | -0.4996 | 0.19178 | 0.0072 | -2.6051
-15.5 | -0.4841 | 0.18493 | 0.0038 | -2.6177
-15 | -0.4714 | 0.17722 | 0.0006 | -2.66
-14.5 | -0.4564 | 0.171 | -0.0024 | -2.669
-14 | -0.4417 | 0.16472 | -0.0054 | -2.6815
-13.5 | -0.4271 | 0.15828 | -0.0084 | -2.6984
-13 | -0.4131 | 0.15165 | -0.0114 | -2.724
-12.5 | -0.4011 | 0.14488 | -0.0135 | -2.7685
-12 | -0.39 | 0.13779 | -0.0164 | -2.8304
-11.5 | -0.3782 | 0.13091 | -0.0193 | -2.889
-11 | -0.3665 | 0.12403 | -0.0222 | -2.9549
-10.5 | -0.3549 | 0.11711 | -0.0252 | -3.0305
-10 | -0.3436 | 0.11016 | -0.0284 | -3.1191
-9.5 | -0.3325 | 0.10316 | -0.0317 | -3.2231
-9 | -0.3294 | 0.09444 | -0.0355 | -3.4879
-8.5 | -0.3165 | 0.08844 | -0.0387 | -3.5787
-8 | -0.3034 | 0.08229 | -0.0427 | -3.687
-7.5 | -0.2899 | 0.07566 | -0.0485 | -3.8316
-7 | -0.2624 | 0.06731 | -0.0598 | -3.8984
-6.5 | -0.2184 | 0.05611 | -0.0745 | -3.8924
-6 | -0.1746 | 0.04609 | -0.084 | -3.7882
-5.5 | -0.1285 | 0.03684 | -0.0896 | -3.4881
-5 | -0.0868 | 0.02508 | -0.0928 | -3.4609
-4.5 | -0.043 | 0.01394 | -0.0915 | -3.0846
-4 | 0.0083 | 0.01039 | -0.0907 | 0.79885
-3.5 | 0.0636 | 0.00948 | -0.0907 | 6.7089
-3 | 0.1184 | 0.00853 | -0.0905 | 13.8804
-2.5 | 0.1738 | 0.00776 | -0.0905 | 22.3969
-2 | 0.2296 | 0.00728 | -0.0905 | 31.5385
-1.5 | 0.286 | 0.00685 | -0.0906 | 41.7518
-1 | 0.3427 | 0.00667 | -0.0908 | 51.3793
-0.5 | 0.3992 | 0.00646 | -0.091 | 61.7957
0 | 0.4543 | 0.00586 | -0.0913 | 77.5256
0.5 | 0.5067 | 0.00508 | -0.0912 | 99.7441
1 | 0.563 | 0.00424 | -0.0913 | 132.783
1.5 | 0.6421 | 0.0043 | -0.0968 | 149.3256
2 | 0.6959 | 0.00442 | -0.0965 | 157.4434
2.5 | 0.7505 | 0.00448 | -0.0964 | 167.5223
3 | 0.8046 | 0.00459 | -0.0962 | 175.2941
3.5 | 0.8587 | 0.00471 | -0.096 | 182.3142
4 | 0.9126 | 0.00488 | -0.0958 | 187.0082
4.5 | 0.9655 | 0.00516 | -0.0955 | 187.1124
5 | 1.015 | 0.00576 | -0.0947 | 176.2153
5.5 | 1.0533 | 0.00743 | -0.0922 | 141.7631
6 | 1.093 | 0.00895 | -0.0901 | 122.1229
6.5 | 1.1347 | 0.01025 | -0.0883 | 110.7024
7 | 1.1786 | 0.01127 | -0.0868 | 104.5785
7.5 | 1.2243 | 0.01209 | -0.0856 | 101.2655
8 | 1.2707 | 0.0128 | -0.0845 | 99.2734
8.5 | 1.3139 | 0.01367 | -0.0829 | 96.1156
9 | 1.3573 | 0.01442 | -0.0815 | 94.1262
9.5 | 1.3941 | 0.01546 | -0.0789 | 90.1746
10 | 1.4233 | 0.01675 | -0.0753 | 84.9731
10.5 | 1.4519 | 0.01816 | -0.072 | 79.9504
11 | 1.4716 | 0.02036 | -0.0682 | 72.279
11.5 | 1.4943 | 0.02257 | -0.0653 | 66.2074
12 | 1.5156 | 0.02503 | -0.0626 | 60.5513
12.5 | 1.5333 | 0.02789 | -0.06 | 54.9767
13 | 1.5475 | 0.03114 | -0.0573 | 49.6949
13.5 | 1.5587 | 0.03472 | -0.0548 | 44.8934
14 | 1.567 | 0.03864 | -0.0524 | 40.5538
14.5 | 1.5723 | 0.04299 | -0.0502 | 36.5736
15 | 1.5742 | 0.0479 | -0.0483 | 32.8643
15.5 | 1.573 | 0.05345 | -0.0469 | 29.4294
16 | 1.5675 | 0.05976 | -0.0459 | 26.2299
16.5 | 1.555 | 0.06731 | -0.0455 | 23.1021
17 | 1.535 | 0.07628 | -0.046 | 20.1232
17.5 | 1.508 | 0.08684 | -0.0476 | 17.3653
18 | 1.4758 | 0.09899 | -0.0506 | 14.9086
18.5 | 1.4333 | 0.11371 | -0.0557 | 12.6049
19 | 1.3939 | 0.12918 | -0.0625 | 10.7904
19.5 | 1.3594 | 0.1447 | -0.0704 | 9.3946
20 | 1.3329 | 0.15961 | -0.0787 | 8.351

## 53. Re 2M Mach 0.25 (1)
BIGFOIL.COM POLAR EXPORT
GA 37A610
GA 37A610 |  |  |  | Cl Max: | 1.381 | at alpha= | 8.5 | deg
JavaFoil+Calcfoil stall+Eppler ext transition |  |  |  | L/D Max: | 170.999 | at alpha= | 4 | deg
Re: | 2000000 |  |  | Cd Min: | 0.00505 | at alpha= | 1 | deg
Mach: | 0.25 |  |  | Cl=0 at alpha= | -4.0796 | deg
|  |  |  | @ Cl=0.1, Cd= | 0.031595
|  |  |  | @ Cl=0.4, Cd= | 0.0069295
|  |  |  | @ Cl=0.6, Cd= | 0.10718
alpha (deg) | Cl | Cd | Cm | Cl/Cd
-13 | -0.051 | 0.08934 | -0.032 | -0.568
-12.5 | -0.048 | 0.08347 | -0.033 | -0.575
-12 | -0.045 | 0.07888 | -0.033 | -0.573
-11.5 | -0.042 | 0.07462 | -0.033 | -0.568
-11 | -0.108 | 0.07111 | -0.033 | -1.52
-10.5 | -0.143 | 0.06718 | -0.033 | -2.126
-10 | -0.169 | 0.06397 | -0.033 | -2.641
-9.5 | -0.189 | 0.06107 | -0.033 | -3.094
-9 | -0.203 | 0.05725 | -0.032 | -3.542
-8.5 | -0.21 | 0.05397 | -0.033 | -3.898
-8 | -0.211 | 0.05038 | -0.033 | -4.195
-7.5 | -0.205 | 0.04861 | -0.033 | -4.222
-7 | -0.192 | 0.04553 | -0.033 | -4.221
-6.5 | -0.172 | 0.04307 | -0.033 | -4.003
-6 | -0.146 | 0.0407 | -0.033 | -3.594
-5.5 | -0.114 | 0.03852 | -0.033 | -2.972
-5 | -0.078 | 0.03698 | -0.033 | -2.102
-4.5 | -0.037 | 0.03542 | -0.033 | -1.043
-4 | 0.007 | 0.03404 | -0.031 | 0.208
-3.5 | 0.053 | 0.0329 | -0.031 | 1.626
-3 | 0.102 | 0.03154 | -0.034 | 3.224
-2.5 | 0.151 | 0.03062 | -0.035 | 4.931
-2 | 0.249 | 0.00712 | -0.087 | 34.896
-1.5 | 0.311 | 0.00699 | -0.088 | 44.437
-1 | 0.373 | 0.00696 | -0.089 | 53.588
-0.5 | 0.435 | 0.00689 | -0.089 | 63.158
0 | 0.501 | 0.00572 | -0.09 | 87.554
0.5 | 0.562 | 0.00574 | -0.091 | 97.978
1 | 0.624 | 0.00505 | -0.092 | 123.515
1.5 | 0.686 | 0.00517 | -0.093 | 132.503
2 | 0.747 | 0.00532 | -0.094 | 140.415
2.5 | 0.809 | 0.00529 | -0.095 | 153.042
3 | 0.87 | 0.00542 | -0.095 | 160.747
3.5 | 0.929 | 0.00559 | -0.096 | 166.245
4 | 0.989 | 0.00578 | -0.097 | 170.999
4.5 | 1.048 | 0.0063 | -0.098 | 166.411
5 | 1.105 | 0.00659 | -0.099 | 167.771
5.5 | 1.16 | 0.0069 | -0.1 | 168.167
6 | 1.212 | 0.01314 | -0.101 | 92.251
6.5 | 1.261 | 0.0138 | -0.102 | 91.355
7 | 1.306 | 0.014 | -0.102 | 93.283
7.5 | 1.347 | 0.01477 | -0.103 | 91.217
8 | 1.37 | 0.01559 | -0.104 | 87.898
8.5 | 1.381 | 0.01707 | -0.105 | 80.915
9 | 1.378 | 0.01818 | -0.106 | 75.8
9.5 | 1.331 | 0.01978 | -0.104 | 67.269
10 | 1.288 | 0.02145 | -0.104 | 60.058
10.5 | 1.228 | 0.0232 | -0.105 | 52.959
11 | 0.97 | 0.07214 | -0.059 | 13.443
11.5 | 0.89 | 0.09727 | -0.037 | 9.148
12 | 0.811 | 0.0879 | -0.045 | 9.221
12.5 | 0.72 | 0.09551 | -0.045 | 7.542
13 | 0.623 | 0.10227 | -0.046 | 6.089
13.5 | 0.519 | 0.10718 | -0.046 | 4.845

## 54. Re 2M Mach 0.25 (2)
BIGFOIL.COM POLAR EXPORT
GA 37A610
GA 37A610 |  |  |  | Cl Max: | 1.4973 | at alpha= | 12.5 | deg
XFOIL ncrit=9 |  |  |  | L/D Max: | 189.279 | at alpha= | 4.5 | deg
Re: | 2000000 |  |  | Cd Min: | 0.24915 | at alpha= | -20 | deg
Mach: | 0.25 |  |  | Cl=0 at alpha= | -4.1548 | deg
|  |  |  | @ Cl=0.1, Cd= | 0.0095531
|  |  |  | @ Cl=0.4, Cd= | 0.0065673
|  |  |  | @ Cl=0.6, Cd= | 0.0043152
alpha (deg) | Cl | Cd | Cm | Cl/Cd
-20 | -0.6468 | 0.24915 | 0.0394 | -2.596
-19.5 | -0.628 | 0.24268 | 0.0351 | -2.5878
-19 | -0.6092 | 0.23609 | 0.0308 | -2.5804
-18.5 | -0.5902 | 0.22927 | 0.0267 | -2.5743
-18 | -0.5711 | 0.22215 | 0.0226 | -2.5708
-17.5 | -0.5526 | 0.21492 | 0.0185 | -2.5712
-17 | -0.5345 | 0.20784 | 0.0145 | -2.5717
-16.5 | -0.5169 | 0.20084 | 0.0105 | -2.5737
-16 | -0.4996 | 0.19388 | 0.0068 | -2.5769
-15.5 | -0.483 | 0.1869 | 0.0032 | -2.5843
-15 | -0.4689 | 0.17948 | 0.0001 | -2.6125
-14.5 | -0.4527 | 0.17307 | -0.0032 | -2.6157
-14 | -0.4368 | 0.16658 | -0.0064 | -2.6222
-13.5 | -0.4215 | 0.16 | -0.0095 | -2.6344
-13 | -0.4076 | 0.15356 | -0.012 | -2.6543
-12.5 | -0.3947 | 0.14659 | -0.0144 | -2.6925
-11.5 | -0.3694 | 0.1324 | -0.0206 | -2.79
-11 | -0.3568 | 0.12547 | -0.0236 | -2.8437
-10.5 | -0.3444 | 0.11855 | -0.0265 | -2.9051
-10 | -0.3323 | 0.11163 | -0.0297 | -2.9768
-9.5 | -0.3203 | 0.10466 | -0.0329 | -3.0604
-9 | -0.3135 | 0.09695 | -0.0359 | -3.2336
-8.5 | -0.3001 | 0.09085 | -0.0391 | -3.3032
-8 | -0.2866 | 0.08463 | -0.0428 | -3.3865
-7.5 | -0.273 | 0.07809 | -0.0474 | -3.496
-7 | -0.253 | 0.0702 | -0.0565 | -3.604
-6.5 | -0.217 | 0.06015 | -0.0705 | -3.6076
-6 | -0.1749 | 0.05028 | -0.0819 | -3.4785
-5.5 | -0.129 | 0.04095 | -0.0897 | -3.1502
-5 | -0.0857 | 0.03 | -0.0952 | -2.8567
-4.5 | -0.0359 | 0.02478 | -0.0964 | -1.4487
-4 | 0.0161 | 0.01926 | -0.0965 | 0.83593
-3.5 | 0.0654 | 0.01025 | -0.0941 | 6.3805
-3 | 0.1225 | 0.0091 | -0.0938 | 13.4615
-2.5 | 0.1794 | 0.00809 | -0.0935 | 22.1755
-2 | 0.2369 | 0.00747 | -0.0934 | 31.7135
-1.5 | 0.2952 | 0.00706 | -0.0934 | 41.813
-1 | 0.3533 | 0.00675 | -0.0935 | 52.3407
-0.5 | 0.4121 | 0.00652 | -0.0938 | 63.2055
0 | 0.4692 | 0.00603 | -0.094 | 77.8109
1 | 0.5789 | 0.00429 | -0.0935 | 134.9417
1.5 | 0.6625 | 0.00439 | -0.0996 | 150.9112
2 | 0.7186 | 0.00447 | -0.0993 | 160.7606
2.5 | 0.7744 | 0.00458 | -0.099 | 169.083
3 | 0.8308 | 0.00467 | -0.0989 | 177.9015
3.5 | 0.8868 | 0.00479 | -0.0986 | 185.1357
4 | 0.9424 | 0.00499 | -0.0983 | 188.8577
4.5 | 0.9975 | 0.00527 | -0.0978 | 189.2789
5 | 1.0472 | 0.00602 | -0.0966 | 173.9535
5.5 | 1.084 | 0.0079 | -0.0934 | 137.2152
6 | 1.1232 | 0.00954 | -0.0908 | 117.7358
6.5 | 1.1656 | 0.01084 | -0.0885 | 107.5277
7 | 1.2102 | 0.0119 | -0.0866 | 101.6975
7.5 | 1.2562 | 0.01278 | -0.0847 | 98.2942
8 | 1.3024 | 0.01358 | -0.0829 | 95.9057
8.5 | 1.3443 | 0.01453 | -0.0805 | 92.5189
9 | 1.3778 | 0.01572 | -0.0767 | 87.6463
9.5 | 1.4052 | 0.01738 | -0.0726 | 80.8516
10 | 1.4329 | 0.01925 | -0.0691 | 74.4364
10.5 | 1.4558 | 0.02168 | -0.0656 | 67.1494
11 | 1.4672 | 0.02521 | -0.0615 | 58.1991
11.5 | 1.4828 | 0.02857 | -0.0582 | 51.9006
12 | 1.4924 | 0.03252 | -0.0548 | 45.8918
12.5 | 1.4973 | 0.03697 | -0.0514 | 40.5004
13 | 1.4972 | 0.04202 | -0.0482 | 35.6307
13.5 | 1.493 | 0.04777 | -0.0454 | 31.2539
14 | 1.4847 | 0.05436 | -0.0433 | 27.3124
14.5 | 1.4708 | 0.06204 | -0.0421 | 23.7073
15 | 1.4498 | 0.07116 | -0.042 | 20.3738
15.5 | 1.4235 | 0.08171 | -0.0433 | 17.4214
16 | 1.3934 | 0.09364 | -0.0463 | 14.8804
16.5 | 1.3577 | 0.10743 | -0.0512 | 12.638
17 | 1.3226 | 0.12237 | -0.0578 | 10.8082
17.5 | 1.2822 | 0.13967 | -0.0668 | 9.1802

## 55. Re 2M Mach 0.50 (1)
BIGFOIL.COM POLAR EXPORT
GA 37A610
GA 37A610 |  |  |  | Cl Max: | 1.36 | at alpha= | 6.5 | deg
JavaFoil+Calcfoil stall+Eppler ext transition |  |  |  | L/D Max: | 171.57 | at alpha= | 4.5 | deg
Re: | 2000000 |  |  | Cd Min: | 0.00559 | at alpha= | 1.5 | deg
Mach: | 0.5 |  |  | Cl=0 at alpha= | -4.0741 | deg
|  |  |  | @ Cl=0.1, Cd= | 0.032439
|  |  |  | @ Cl=0.4, Cd= | 0.0071625
|  |  |  | @ Cl=0.6, Cd= | 0.0064051
alpha (deg) | Cl | Cd | Cm | Cl/Cd
-20 | -0.847 | 0.20515 | -0.036 | -4.128
-19.5 | -0.823 | 0.17315 | -0.037 | -4.754
-19 | -0.796 | 0.16695 | -0.036 | -4.766
-18.5 | -0.769 | 0.16089 | -0.036 | -4.783
-18 | -0.743 | 0.15457 | -0.036 | -4.809
-17.5 | -0.717 | 0.151 | -0.036 | -4.749
-17 | -0.691 | 0.14534 | -0.036 | -4.757
-16.5 | -0.665 | 0.14271 | -0.036 | -4.661
-16 | -0.639 | 0.13663 | -0.037 | -4.677
-15.5 | -0.613 | 0.13188 | -0.037 | -4.647
-15 | -0.587 | 0.12573 | -0.037 | -4.666
-14.5 | -0.56 | 0.12286 | -0.037 | -4.562
-14 | -0.534 | 0.11836 | -0.038 | -4.514
-13.5 | -0.508 | 0.11427 | -0.039 | -4.449
-13 | -0.48 | 0.10762 | -0.036 | -4.463
-12.5 | -0.454 | 0.10287 | -0.036 | -4.411
-12 | -0.427 | 0.09778 | -0.036 | -4.372
-11.5 | -0.401 | 0.09493 | -0.037 | -4.224
-11 | -0.374 | 0.0915 | -0.037 | -4.091
-10.5 | -0.348 | 0.08843 | -0.038 | -3.931
-10 | -0.321 | 0.08602 | -0.038 | -3.731
-9.5 | -0.294 | 0.08323 | -0.039 | -3.534
-9 | -0.267 | 0.07954 | -0.039 | -3.36
-8.5 | -0.24 | 0.06059 | -0.038 | -3.963
-8 | -0.213 | 0.05513 | -0.039 | -3.868
-7.5 | -0.186 | 0.05004 | -0.04 | -3.722
-7 | -0.159 | 0.04663 | -0.041 | -3.415
-6.5 | -0.132 | 0.04522 | -0.039 | -2.917
-6 | -0.105 | 0.04164 | -0.04 | -2.517
-5.5 | -0.077 | 0.03986 | -0.038 | -1.944
-5 | -0.05 | 0.03877 | -0.038 | -1.297
-4.5 | -0.023 | 0.03645 | -0.038 | -0.631
-4 | 0.004 | 0.03451 | -0.039 | 0.124
-3.5 | 0.052 | 0.03339 | -0.038 | 1.572
-3 | 0.107 | 0.0323 | -0.036 | 3.324
-2.5 | 0.164 | 0.03132 | -0.035 | 5.244
-2 | 0.222 | 0.03039 | -0.036 | 7.295
-1.5 | 0.345 | 0.00724 | -0.098 | 47.693
-1 | 0.416 | 0.00714 | -0.099 | 58.236
-0.5 | 0.486 | 0.00713 | -0.1 | 68.146
0 | 0.56 | 0.00695 | -0.101 | 80.564
0.5 | 0.629 | 0.00601 | -0.102 | 104.683
1 | 0.698 | 0.00612 | -0.103 | 113.94
1.5 | 0.766 | 0.00559 | -0.104 | 137.215
2 | 0.835 | 0.00578 | -0.105 | 144.623
2.5 | 0.904 | 0.00574 | -0.106 | 157.445
3 | 0.973 | 0.00594 | -0.107 | 163.948
3.5 | 1.038 | 0.00615 | -0.108 | 168.78
4 | 1.103 | 0.00646 | -0.109 | 170.763
4.5 | 1.167 | 0.0068 | -0.11 | 171.57
5 | 1.227 | 0.00749 | -0.111 | 163.872
5.5 | 1.281 | 0.01495 | -0.112 | 85.715
6 | 1.327 | 0.01599 | -0.113 | 83.025
6.5 | 1.36 | 0.01704 | -0.114 | 79.803
7 | 1.341 | 0.0187 | -0.112 | 71.734
7.5 | 1.305 | 0.02043 | -0.112 | 63.846
8 | 0.663 | 0.06073 | -0.044 | 10.922
8.5 | 0.692 | 0.05896 | -0.049 | 11.729
9 | 0.719 | 0.06107 | -0.049 | 11.769
9.5 | 0.891 | 0.02681 | -0.114 | 33.232
10 | 0.776 | 0.06919 | -0.057 | 11.214
10.5 | 0.802 | 0.07975 | -0.055 | 10.06
11 | 0.829 | 0.09317 | -0.055 | 8.901
11.5 | 0.856 | 0.09771 | -0.055 | 8.762

## 56. Re 2M Mach 0.50 (2)
BIGFOIL.COM POLAR EXPORT
GA 37A610
GA 37A610 |  |  |  | Cl Max: | 1.3904 | at alpha= | 9 | deg
XFOIL ncrit=9 |  |  |  | L/D Max: | 197.418 | at alpha= | 4 | deg
Re: | 2000000 |  |  | Cd Min: | 0.19674 | at alpha= | -15.5 | deg
Mach: | 0.5 |  |  | Cl=0 at alpha= | -4.2724 | deg
|  |  |  | @ Cl=0.1, Cd= | 0.021256
|  |  |  | @ Cl=0.4, Cd= | 0.0071045
|  |  |  | @ Cl=0.6, Cd= | 0.005651
alpha (deg) | Cl | Cd | Cm | Cl/Cd
-15.5 | -0.4882 | 0.19674 | 0.0016 | -2.4814
-15 | -0.4668 | 0.18952 | -0.0025 | -2.4631
-14.5 | -0.4459 | 0.18214 | -0.0066 | -2.4481
-14 | -0.4297 | 0.17566 | -0.0088 | -2.4462
-13 | -0.3905 | 0.16067 | -0.016 | -2.4304
-12.5 | -0.3725 | 0.1531 | -0.0197 | -2.4331
-12 | -0.3553 | 0.14554 | -0.0233 | -2.4413
-11.5 | -0.3387 | 0.13822 | -0.0268 | -2.4504
-11 | -0.3223 | 0.13101 | -0.03 | -2.4601
-10.5 | -0.3084 | 0.12349 | -0.0328 | -2.4974
-10 | -0.2924 | 0.1169 | -0.0355 | -2.5013
-9.5 | -0.2765 | 0.1103 | -0.0385 | -2.5068
-9 | -0.2607 | 0.10369 | -0.0416 | -2.5142
-8.5 | -0.2449 | 0.09707 | -0.0449 | -2.5229
-8 | -0.2289 | 0.09034 | -0.0484 | -2.5338
-7.5 | -0.2125 | 0.08324 | -0.0531 | -2.5529
-7 | -0.1976 | 0.07621 | -0.0579 | -2.5928
-6.5 | -0.1811 | 0.06911 | -0.0636 | -2.6205
-6 | -0.1563 | 0.0614 | -0.0732 | -2.5456
-5.5 | -0.1251 | 0.05262 | -0.0844 | -2.3774
-5 | -0.0799 | 0.04492 | -0.0944 | -1.7787
-4.5 | -0.0275 | 0.03709 | -0.1027 | -0.74144
-4 | 0.0329 | 0.02947 | -0.1075 | 1.1164
-3.5 | 0.0903 | 0.02286 | -0.1093 | 3.9501
-3 | 0.1431 | 0.01413 | -0.1089 | 10.1274
-2.5 | 0.206 | 0.01089 | -0.1078 | 18.9164
-2 | 0.2707 | 0.00878 | -0.1068 | 30.8314
-1.5 | 0.3358 | 0.00765 | -0.1061 | 43.8954
-1 | 0.4017 | 0.00709 | -0.1057 | 56.6573
0 | 0.5358 | 0.00658 | -0.106 | 81.4286
0.5 | 0.5976 | 0.0057 | -0.106 | 104.8421
1 | 0.65 | 0.00463 | -0.1032 | 140.3888
1.5 | 0.7547 | 0.00472 | -0.1118 | 159.8941
2 | 0.8184 | 0.00485 | -0.1113 | 168.7423
2.5 | 0.8829 | 0.00496 | -0.1108 | 178.004
3 | 0.9474 | 0.00509 | -0.1102 | 186.1297
3.5 | 1.0128 | 0.00524 | -0.1096 | 193.2824
4 | 1.0779 | 0.00546 | -0.1087 | 197.4176
4.5 | 1.1402 | 0.00592 | -0.1073 | 192.6014
5 | 1.1821 | 0.00765 | -0.1027 | 154.5229
5.5 | 1.2078 | 0.01019 | -0.0962 | 118.528
6 | 1.2385 | 0.01218 | -0.0902 | 101.6831
6.5 | 1.2696 | 0.01389 | -0.0842 | 91.4039
7 | 1.3052 | 0.01584 | -0.0796 | 82.399
7.5 | 1.3404 | 0.01823 | -0.0757 | 73.5272
8 | 1.3699 | 0.02127 | -0.0716 | 64.4053
8.5 | 1.3872 | 0.02525 | -0.0667 | 54.9386
9 | 1.3904 | 0.03026 | -0.0611 | 45.9484
9.5 | 1.3834 | 0.03601 | -0.0551 | 38.4171
10 | 1.3724 | 0.04221 | -0.049 | 32.5136
10.5 | 1.3574 | 0.04933 | -0.0436 | 27.5167
11 | 1.3337 | 0.05811 | -0.0404 | 22.9513
11.5 | 1.3022 | 0.06861 | -0.0398 | 18.9797
12 | 1.2652 | 0.08082 | -0.0418 | 15.6545
12.5 | 1.2263 | 0.09443 | -0.0461 | 12.9863
13 | 1.1896 | 0.10919 | -0.0527 | 10.8948
13.5 | 1.1566 | 0.12508 | -0.0613 | 9.2469
14 | 1.1292 | 0.14147 | -0.0704 | 7.9819

## 57. Re 3M Mach 0.00 (1)
BIGFOIL.COM POLAR EXPORT
GA 37A610
GA 37A610 |  |  |  | Cl Max: | 1.395 | at alpha= | 9.5 | deg
JavaFoil+Calcfoil stall+Eppler ext transition |  |  |  | L/D Max: | 179.771 | at alpha= | 5.5 | deg
Re: | 3000000 |  |  | Cd Min: | 0.00484 | at alpha= | 2.5 | deg
Mach: | 0 |  |  | Cl=0 at alpha= | -4.0796 | deg
|  |  |  | @ Cl=0.1, Cd= | 0.015051
|  |  |  | @ Cl=0.4, Cd= | 0.006455
|  |  |  | @ Cl=0.6, Cd= | 0.0056247
alpha (deg) | Cl | Cd | Cm | Cl/Cd
-16 | -0.242 | 0.11269 | -0.031 | -2.151
-15.5 | -0.251 | 0.10673 | -0.031 | -2.356
-15 | -0.26 | 0.10336 | -0.031 | -2.518
-14.5 | -0.269 | 0.0979 | -0.031 | -2.748
-14 | -0.277 | 0.09305 | -0.031 | -2.982
-13.5 | -0.285 | 0.08849 | -0.031 | -3.224
-13 | -0.293 | 0.08383 | -0.032 | -3.49
-12.5 | -0.299 | 0.08013 | -0.032 | -3.73
-12 | -0.304 | 0.07593 | -0.032 | -4.002
-11.5 | -0.307 | 0.07215 | -0.032 | -4.261
-11 | -0.309 | 0.06853 | -0.033 | -4.509
-10.5 | -0.308 | 0.06513 | -0.033 | -4.735
-10 | -0.305 | 0.06157 | -0.033 | -4.957
-9.5 | -0.299 | 0.05834 | -0.033 | -5.126
-9 | -0.29 | 0.0553 | -0.034 | -5.238
-8.5 | -0.277 | 0.05222 | -0.034 | -5.297
-8 | -0.26 | 0.04914 | -0.035 | -5.288
-7.5 | -0.239 | 0.04623 | -0.036 | -5.174
-7 | -0.214 | 0.04393 | -0.035 | -4.877
-6.5 | -0.186 | 0.04156 | -0.036 | -4.465
-6 | -0.153 | 0.03954 | -0.036 | -3.873
-5.5 | -0.117 | 0.03771 | -0.037 | -3.113
-5 | -0.078 | 0.03642 | -0.033 | -2.148
-4.5 | -0.037 | 0.03304 | -0.043 | -1.121
-4 | 0.007 | 0.03301 | -0.037 | 0.212
-3.5 | 0.053 | 0.03177 | -0.038 | 1.655
-3 | 0.123 | 0.00687 | -0.082 | 17.862
-2.5 | 0.182 | 0.00677 | -0.083 | 26.818
-2 | 0.241 | 0.00663 | -0.084 | 36.388
-1.5 | 0.301 | 0.00654 | -0.085 | 46.078
-1 | 0.361 | 0.00652 | -0.086 | 55.472
-0.5 | 0.421 | 0.00642 | -0.087 | 65.66
0 | 0.485 | 0.00531 | -0.088 | 91.38
0.5 | 0.544 | 0.00555 | -0.088 | 98.108
1 | 0.604 | 0.00563 | -0.089 | 107.3
1.5 | 0.664 | 0.0057 | -0.09 | 116.377
2 | 0.723 | 0.00488 | -0.091 | 148.213
2.5 | 0.783 | 0.00484 | -0.092 | 161.74
3 | 0.843 | 0.00494 | -0.092 | 170.498
3.5 | 0.9 | 0.00513 | -0.093 | 175.522
4 | 0.958 | 0.00539 | -0.094 | 177.661
4.5 | 1.015 | 0.00578 | -0.095 | 175.517
5 | 1.071 | 0.00602 | -0.096 | 177.824
5.5 | 1.125 | 0.00626 | -0.097 | 179.771
6 | 1.177 | 0.01163 | -0.098 | 101.286
6.5 | 1.227 | 0.01221 | -0.098 | 100.524
7 | 1.274 | 0.0124 | -0.099 | 102.796
7.5 | 1.318 | 0.01299 | -0.1 | 101.483
8 | 1.35 | 0.01362 | -0.101 | 99.103
8.5 | 1.373 | 0.01477 | -0.102 | 92.985
9 | 1.389 | 0.01555 | -0.102 | 89.29
9.5 | 1.395 | 0.01636 | -0.103 | 85.238
10 | 1.392 | 0.01738 | -0.104 | 80.092
10.5 | 1.379 | 0.01842 | -0.105 | 74.887
11 | 1.33 | 0.0199 | -0.103 | 66.863
11.5 | 1.295 | 0.02141 | -0.104 | 60.456
12 | 1.249 | 0.02345 | -0.103 | 53.289
12.5 | 1.196 | 0.02606 | -0.103 | 45.89
13 | 1.117 | 0.03378 | -0.1 | 33.075
13.5 | 0.93 | 0.09283 | -0.059 | 10.019
14 | 0.882 | 0.10118 | -0.054 | 8.721
14.5 | 0.838 | 0.10777 | -0.053 | 7.771

## 58. Re 3M Mach 0.00 (2)
BIGFOIL.COM POLAR EXPORT
GA 37A610
GA 37A610 |  |  |  | Cl Max: | 1.646 | at alpha= | 16.5 | deg
XFOIL ncrit=9 |  |  |  | L/D Max: | 202.969 | at alpha= | 4 | deg
Re: | 3000000 |  |  | Cd Min: | 0.24451 | at alpha= | -20 | deg
Mach: | 0 |  |  | Cl=0 at alpha= | -4.0687 | deg
|  |  |  | @ Cl=0.1, Cd= | 0.0081248
|  |  |  | @ Cl=0.4, Cd= | 0.0059191
|  |  |  | @ Cl=0.6, Cd= | 0.0040416
alpha (deg) | Cl | Cd | Cm | Cl/Cd
-20 | -0.6362 | 0.24451 | 0.0385 | -2.6019
-19.5 | -0.6187 | 0.23792 | 0.0343 | -2.6005
-18.5 | -0.5863 | 0.22378 | 0.0263 | -2.62
-18 | -0.5691 | 0.21804 | 0.0225 | -2.6101
-17.5 | -0.5518 | 0.21211 | 0.0188 | -2.6015
-17 | -0.5342 | 0.20567 | 0.0152 | -2.5974
-16.5 | -0.5171 | 0.19879 | 0.0116 | -2.6012
-16 | -0.5009 | 0.19201 | 0.0081 | -2.6087
-15.5 | -0.4854 | 0.1852 | 0.0047 | -2.621
-15 | -0.4702 | 0.17824 | 0.0013 | -2.638
-14.5 | -0.4557 | 0.17125 | -0.0019 | -2.661
-14 | -0.4421 | 0.16424 | -0.005 | -2.6918
-13 | -0.4244 | 0.1494 | -0.0098 | -2.8407
-12.5 | -0.4103 | 0.1436 | -0.0124 | -2.8572
-12 | -0.3964 | 0.13757 | -0.0152 | -2.8814
-11.5 | -0.3832 | 0.13111 | -0.018 | -2.9227
-11 | -0.3698 | 0.12419 | -0.0209 | -2.9777
-10.5 | -0.3578 | 0.11726 | -0.024 | -3.0513
-10 | -0.3465 | 0.1103 | -0.0272 | -3.1414
-9.5 | -0.3352 | 0.10338 | -0.0305 | -3.2424
-9 | -0.3242 | 0.09641 | -0.034 | -3.3627
-7 | -0.2666 | 0.06072 | -0.0675 | -4.3906
-6.5 | -0.226 | 0.05297 | -0.077 | -4.2666
-6 | -0.1809 | 0.04441 | -0.0851 | -4.0734
-5.5 | -0.1585 | 0.01073 | -0.0894 | -14.7717
-5 | -0.1034 | 0.01017 | -0.0896 | -10.1672
-4.5 | -0.0477 | 0.00968 | -0.0898 | -4.9277
-4 | 0.0076 | 0.00907 | -0.0899 | 0.83793
-3.5 | 0.0631 | 0.00845 | -0.09 | 7.4675
-3 | 0.1187 | 0.00796 | -0.0901 | 14.9121
-2.5 | 0.1731 | 0.00699 | -0.0899 | 24.7639
-1.5 | 0.2852 | 0.00624 | -0.0902 | 45.7051
-1 | 0.3417 | 0.00607 | -0.0905 | 56.2932
-0.5 | 0.3982 | 0.00593 | -0.0908 | 67.1501
0 | 0.4542 | 0.00559 | -0.0911 | 81.2522
0.5 | 0.5077 | 0.00491 | -0.0913 | 103.4012
1 | 0.5615 | 0.00442 | -0.0913 | 127.0362
1.5 | 0.6256 | 0.00379 | -0.0933 | 165.066
2 | 0.6961 | 0.00388 | -0.0969 | 179.4072
2.5 | 0.7499 | 0.00397 | -0.0967 | 188.8917
3 | 0.8039 | 0.00407 | -0.0966 | 197.5184
3.5 | 0.8568 | 0.00425 | -0.0963 | 201.6
4 | 0.9093 | 0.00448 | -0.0959 | 202.9688
4.5 | 0.9578 | 0.0051 | -0.0949 | 187.8039
5 | 0.9998 | 0.00637 | -0.093 | 156.9545
5.5 | 1.0426 | 0.00762 | -0.0914 | 136.8241
6 | 1.087 | 0.00872 | -0.09 | 124.656
6.5 | 1.1329 | 0.00963 | -0.0889 | 117.6428
7 | 1.1795 | 0.01044 | -0.0879 | 112.9789
7.5 | 1.2277 | 0.01106 | -0.0872 | 111.0036
8 | 1.2752 | 0.0117 | -0.0864 | 108.9915
8.5 | 1.3223 | 0.0123 | -0.0856 | 107.5041
9 | 1.3666 | 0.01306 | -0.0844 | 104.6401
9.5 | 1.4081 | 0.01394 | -0.0828 | 101.0115
10 | 1.4455 | 0.01497 | -0.0805 | 96.5598
10.5 | 1.4778 | 0.01601 | -0.0774 | 92.3048
11 | 1.5076 | 0.01722 | -0.0743 | 87.5494
11.5 | 1.5345 | 0.01874 | -0.0712 | 81.8837
12 | 1.5578 | 0.02068 | -0.0681 | 75.3288
12.5 | 1.5772 | 0.0231 | -0.0651 | 68.2771
13 | 1.5909 | 0.02613 | -0.062 | 60.884
13.5 | 1.5949 | 0.03012 | -0.0584 | 52.9515
14 | 1.6107 | 0.03316 | -0.0563 | 48.5736
14.5 | 1.6238 | 0.03653 | -0.0542 | 44.4511
15 | 1.6329 | 0.04031 | -0.0521 | 40.5086
15.5 | 1.6393 | 0.04455 | -0.0504 | 36.7969
16 | 1.6442 | 0.04915 | -0.0489 | 33.4527
16.5 | 1.646 | 0.05432 | -0.0479 | 30.3019
17 | 1.6453 | 0.06001 | -0.0472 | 27.4171
17.5 | 1.6386 | 0.06671 | -0.0469 | 24.563
18 | 1.6284 | 0.07413 | -0.0472 | 21.9668
18.5 | 1.6177 | 0.08199 | -0.0482 | 19.7305
19 | 1.6004 | 0.09109 | -0.0498 | 17.5694
19.5 | 1.5757 | 0.10183 | -0.0526 | 15.4738
20 | 1.5442 | 0.11419 | -0.0568 | 13.5231

## 59. Re 3M Mach 0.10 (1)
BIGFOIL.COM POLAR EXPORT
GA 37A610
GA 37A610 |  |  |  | Cl Max: | 1.392 | at alpha= | 9.5 | deg
JavaFoil+Calcfoil stall+Eppler ext transition |  |  |  | L/D Max: | 179.063 | at alpha= | 5.5 | deg
Re: | 3000000 |  |  | Cd Min: | 0.00488 | at alpha= | 2.5 | deg
Mach: | 0.1 |  |  | Cl=0 at alpha= | -4.0978 | deg
|  |  |  | @ Cl=0.1, Cd= | 0.015011
|  |  |  | @ Cl=0.4, Cd= | 0.0064553
|  |  |  | @ Cl=0.6, Cd= | 0.0056183
alpha (deg) | Cl | Cd | Cm | Cl/Cd
-15.5 | -0.214 | 0.1075 | -0.031 | -1.993
-15 | -0.225 | 0.10328 | -0.031 | -2.175
-14.5 | -0.235 | 0.09727 | -0.032 | -2.419
-14 | -0.246 | 0.09267 | -0.032 | -2.65
-13.5 | -0.255 | 0.08821 | -0.032 | -2.896
-13 | -0.265 | 0.08433 | -0.032 | -3.138
-12.5 | -0.273 | 0.08004 | -0.032 | -3.414
-12 | -0.281 | 0.07584 | -0.032 | -3.701
-11.5 | -0.287 | 0.07203 | -0.033 | -3.979
-11 | -0.291 | 0.06838 | -0.033 | -4.252
-10.5 | -0.293 | 0.06511 | -0.033 | -4.494
-10 | -0.292 | 0.06208 | -0.033 | -4.702
-9.5 | -0.288 | 0.0588 | -0.034 | -4.901
-9 | -0.281 | 0.05529 | -0.034 | -5.081
-8.5 | -0.27 | 0.05237 | -0.034 | -5.155
-8 | -0.255 | 0.04948 | -0.035 | -5.151
-7.5 | -0.236 | 0.04617 | -0.036 | -5.107
-7 | -0.212 | 0.04391 | -0.036 | -4.83
-6.5 | -0.184 | 0.04166 | -0.036 | -4.425
-6 | -0.153 | 0.03962 | -0.036 | -3.851
-5.5 | -0.117 | 0.0377 | -0.037 | -3.109
-5 | -0.078 | 0.03642 | -0.033 | -2.149
-4.5 | -0.037 | 0.03313 | -0.043 | -1.119
-4 | 0.009 | 0.00679 | -0.081 | 1.274
-3.5 | 0.053 | 0.03179 | -0.038 | 1.659
-3 | 0.123 | 0.0068 | -0.083 | 18.131
-2.5 | 0.182 | 0.00669 | -0.084 | 27.278
-2 | 0.242 | 0.00666 | -0.085 | 36.402
-1.5 | 0.303 | 0.00659 | -0.085 | 45.956
-1 | 0.363 | 0.00648 | -0.086 | 56.045
-0.5 | 0.423 | 0.00644 | -0.087 | 65.74
0 | 0.487 | 0.00533 | -0.088 | 91.463
0.5 | 0.547 | 0.00553 | -0.089 | 98.991
1 | 0.607 | 0.00563 | -0.09 | 107.858
1.5 | 0.667 | 0.00575 | -0.091 | 116.058
2 | 0.727 | 0.00489 | -0.091 | 148.655
2.5 | 0.787 | 0.00488 | -0.092 | 161.395
3 | 0.847 | 0.00496 | -0.093 | 170.765
3.5 | 0.905 | 0.00514 | -0.094 | 175.924
4 | 0.963 | 0.00538 | -0.095 | 178.809
4.5 | 1.02 | 0.00583 | -0.095 | 174.965
5 | 1.077 | 0.00607 | -0.096 | 177.348
5.5 | 1.131 | 0.00631 | -0.097 | 179.063
6 | 1.183 | 0.01172 | -0.098 | 100.916
6.5 | 1.233 | 0.0123 | -0.099 | 100.23
7 | 1.279 | 0.01251 | -0.1 | 102.294
7.5 | 1.323 | 0.01309 | -0.1 | 101.056
8 | 1.353 | 0.01373 | -0.101 | 98.569
8.5 | 1.376 | 0.01494 | -0.102 | 92.079
9 | 1.389 | 0.01571 | -0.103 | 88.427
9.5 | 1.392 | 0.01657 | -0.104 | 84.017
10 | 1.385 | 0.01763 | -0.105 | 78.582
10.5 | 1.368 | 0.01873 | -0.105 | 73.04
11 | 1.312 | 0.0203 | -0.104 | 64.652
11.5 | 1.271 | 0.02194 | -0.104 | 57.92
12 | 1.218 | 0.02426 | -0.103 | 50.194
12.5 | 1.151 | 0.02821 | -0.102 | 40.809
13 | 0.938 | 0.08778 | -0.06 | 10.691
13.5 | 0.886 | 0.09649 | -0.054 | 9.187
14 | 0.837 | 0.1028 | -0.053 | 8.141
14.5 | 0.787 | 0.10885 | -0.052 | 7.232

## 60. Re 3M Mach 0.10 (2)
BIGFOIL.COM POLAR EXPORT
GA 37A610
GA 37A610 |  |  |  | Cl Max: | 1.6264 | at alpha= | 16 | deg
XFOIL ncrit=9 |  |  |  | L/D Max: | 203.289 | at alpha= | 4 | deg
Re: | 3000000 |  |  | Cd Min: | 0.12944 | at alpha= | 20 | deg
Mach: | 0.1 |  |  | Cl=0 at alpha= | -4.0673 | deg
|  |  |  | @ Cl=0.1, Cd= | 0.008183
|  |  |  | @ Cl=0.4, Cd= | 0.0059316
|  |  |  | @ Cl=0.6, Cd= | 0.0040906
alpha (deg) | Cl | Cd | Cm | Cl/Cd
-7 | -0.2662 | 0.06162 | -0.0664 | -4.32
-6.5 | -0.2262 | 0.05397 | -0.0761 | -4.1912
-6 | -0.1813 | 0.04539 | -0.0847 | -3.9943
-5.5 | -0.1591 | 0.01131 | -0.0903 | -14.0672
-5 | -0.1042 | 0.01038 | -0.0903 | -10.0385
-4.5 | -0.0482 | 0.00984 | -0.0904 | -4.8984
-4 | 0.0075 | 0.00918 | -0.0905 | 0.81699
-3.5 | 0.0634 | 0.00853 | -0.0906 | 7.4326
-3 | 0.1193 | 0.008 | -0.0906 | 14.9125
-2.5 | 0.1741 | 0.00703 | -0.0905 | 24.7653
-2 | 0.2298 | 0.00649 | -0.0904 | 35.4083
-1.5 | 0.2868 | 0.00625 | -0.0907 | 45.888
-1 | 0.3437 | 0.00608 | -0.091 | 56.5296
-0.5 | 0.4006 | 0.00593 | -0.0913 | 67.5548
0 | 0.4569 | 0.00561 | -0.0916 | 81.4439
0.5 | 0.5107 | 0.00493 | -0.0918 | 103.5903
1 | 0.5649 | 0.00444 | -0.0918 | 127.2297
1.5 | 0.6292 | 0.0038 | -0.0938 | 165.5789
2 | 0.7002 | 0.00389 | -0.0975 | 180
2.5 | 0.7543 | 0.00399 | -0.0972 | 189.0476
3 | 0.8087 | 0.00408 | -0.0971 | 198.2108
3.5 | 0.8619 | 0.00426 | -0.0967 | 202.3239
4 | 0.9148 | 0.0045 | -0.0964 | 203.2889
4.5 | 0.9634 | 0.00513 | -0.0953 | 187.7973
5 | 1.0054 | 0.00643 | -0.0934 | 156.3608
6 | 1.0927 | 0.00881 | -0.0902 | 124.0295
6.5 | 1.1389 | 0.00972 | -0.089 | 117.1708
7 | 1.1859 | 0.01053 | -0.088 | 112.6211
7.5 | 1.2344 | 0.01115 | -0.0872 | 110.7085
8 | 1.2819 | 0.01182 | -0.0863 | 108.4518
8.5 | 1.3291 | 0.01243 | -0.0854 | 106.9268
9 | 1.3733 | 0.01321 | -0.084 | 103.9591
9.5 | 1.4141 | 0.01416 | -0.0821 | 99.8658
10 | 1.4482 | 0.0153 | -0.0791 | 94.6536
10.5 | 1.4806 | 0.01635 | -0.076 | 90.5566
11 | 1.5095 | 0.01771 | -0.0728 | 85.2343
11.5 | 1.5354 | 0.01942 | -0.0696 | 79.0628
12 | 1.5574 | 0.02159 | -0.0665 | 72.1352
12.5 | 1.5749 | 0.0243 | -0.0634 | 64.8107
13 | 1.5858 | 0.02768 | -0.0601 | 57.2905
13.5 | 1.5896 | 0.0318 | -0.0567 | 49.9874
14 | 1.6033 | 0.03514 | -0.0544 | 45.6261
14.5 | 1.6139 | 0.03882 | -0.0522 | 41.5739
15 | 1.6209 | 0.04301 | -0.0502 | 37.6866
15.5 | 1.6244 | 0.04775 | -0.0485 | 34.0188
16 | 1.6264 | 0.05293 | -0.0472 | 30.7274
16.5 | 1.6244 | 0.05877 | -0.0463 | 27.64
17 | 1.62 | 0.06523 | -0.046 | 24.8352
17.5 | 1.6077 | 0.07295 | -0.0462 | 22.0384
18 | 1.5915 | 0.08166 | -0.0472 | 19.4893
18.5 | 1.574 | 0.09093 | -0.0489 | 17.31
19 | 1.5503 | 0.10167 | -0.0518 | 15.2484
19.5 | 1.5166 | 0.11458 | -0.0562 | 13.2362
20 | 1.4773 | 0.12944 | -0.0626 | 11.413

## 61. Re 3M Mach 0.25 (1)
BIGFOIL.COM POLAR EXPORT
GA 37A610
GA 37A610 |  |  |  | Cl Max: | 1.381 | at alpha= | 8.5 | deg
JavaFoil+Calcfoil stall+Eppler ext transition |  |  |  | L/D Max: | 180.024 | at alpha= | 4 | deg
Re: | 3000000 |  |  | Cd Min: | 0.00491 | at alpha= | 2.5 | deg
Mach: | 0.25 |  |  | Cl=0 at alpha= | -4.0796 | deg
|  |  |  | @ Cl=0.1, Cd= | 0.01605
|  |  |  | @ Cl=0.4, Cd= | 0.0064595
|  |  |  | @ Cl=0.6, Cd= | 0.10351
alpha (deg) | Cl | Cd | Cm | Cl/Cd
-13 | -0.051 | 0.08704 | -0.033 | -0.584
-12.5 | -0.048 | 0.08071 | -0.034 | -0.595
-12 | -0.045 | 0.07652 | -0.034 | -0.591
-11.5 | -0.042 | 0.07238 | -0.035 | -0.586
-11 | -0.108 | 0.06863 | -0.034 | -1.577
-10.5 | -0.143 | 0.06628 | -0.034 | -2.157
-10 | -0.169 | 0.06298 | -0.034 | -2.686
-9.5 | -0.189 | 0.05931 | -0.035 | -3.19
-9 | -0.203 | 0.05684 | -0.034 | -3.571
-8.5 | -0.211 | 0.05322 | -0.035 | -3.958
-8 | -0.212 | 0.04989 | -0.036 | -4.244
-7.5 | -0.206 | 0.04743 | -0.035 | -4.334
-7 | -0.193 | 0.04442 | -0.037 | -4.338
-6.5 | -0.173 | 0.04204 | -0.037 | -4.112
-6 | -0.147 | 0.03999 | -0.037 | -3.667
-5.5 | -0.115 | 0.03829 | -0.036 | -2.995
-5 | -0.078 | 0.03587 | -0.039 | -2.175
-4.5 | -0.037 | 0.03425 | -0.04 | -1.082
-4 | 0.007 | 0.03334 | -0.037 | 0.213
-3.5 | 0.054 | 0.03231 | -0.035 | 1.658
-3 | 0.126 | 0.00686 | -0.085 | 18.336
-2.5 | 0.187 | 0.00678 | -0.086 | 27.54
-2 | 0.249 | 0.00666 | -0.087 | 37.354
-1.5 | 0.311 | 0.00662 | -0.088 | 46.943
-1 | 0.373 | 0.00649 | -0.089 | 57.433
-0.5 | 0.435 | 0.00642 | -0.09 | 67.759
0 | 0.501 | 0.00534 | -0.09 | 93.767
0.5 | 0.562 | 0.00542 | -0.091 | 103.792
1 | 0.624 | 0.00571 | -0.092 | 109.338
1.5 | 0.686 | 0.00581 | -0.093 | 117.908
2 | 0.747 | 0.00501 | -0.094 | 149.185
2.5 | 0.809 | 0.00491 | -0.095 | 164.575
3 | 0.87 | 0.00503 | -0.095 | 173.16
3.5 | 0.929 | 0.00523 | -0.096 | 177.629
4 | 0.989 | 0.00549 | -0.097 | 180.024
4.5 | 1.048 | 0.00598 | -0.098 | 175.112
5 | 1.105 | 0.00618 | -0.099 | 178.676
5.5 | 1.16 | 0.00661 | -0.1 | 175.359
6 | 1.212 | 0.01224 | -0.101 | 99.03
6.5 | 1.261 | 0.01286 | -0.102 | 98.058
7 | 1.306 | 0.013 | -0.102 | 100.471
7.5 | 1.347 | 0.01373 | -0.103 | 98.084
8 | 1.37 | 0.01447 | -0.104 | 94.709
8.5 | 1.381 | 0.01585 | -0.105 | 87.152
9 | 1.378 | 0.01685 | -0.106 | 81.777
9.5 | 1.359 | 0.01792 | -0.107 | 75.807
10 | 1.295 | 0.01971 | -0.105 | 65.729
10.5 | 1.236 | 0.02125 | -0.105 | 58.186
11 | 1.157 | 0.02333 | -0.105 | 49.6
11.5 | 0.89 | 0.08969 | -0.038 | 9.922
12 | 0.812 | 0.0858 | -0.05 | 9.464
12.5 | 0.721 | 0.09219 | -0.049 | 7.824
13 | 0.623 | 0.09839 | -0.049 | 6.337
13.5 | 0.52 | 0.10351 | -0.05 | 5.024

## 62. Re 3M Mach 0.25 (2)
BIGFOIL.COM POLAR EXPORT
GA 37A610
GA 37A610 |  |  |  | Cl Max: | 1.5571 | at alpha= | 12.5 | deg
XFOIL ncrit=9 |  |  |  | L/D Max: | 206.332 | at alpha= | 4 | deg
Re: | 3000000 |  |  | Cd Min: | 0.12587 | at alpha= | 17.5 | deg
Mach: | 0.25 |  |  | Cl=0 at alpha= | -4.0659 | deg
|  |  |  | @ Cl=0.1, Cd= | 0.0086056
|  |  |  | @ Cl=0.4, Cd= | 0.0060115
|  |  |  | @ Cl=0.6, Cd= | 0.0043808
alpha (deg) | Cl | Cd | Cm | Cl/Cd
-7 | -0.2617 | 0.06585 | -0.0611 | -3.9742
-6.5 | -0.2256 | 0.05862 | -0.0712 | -3.8485
-6 | -0.1824 | 0.05015 | -0.0816 | -3.6371
-5.5 | -0.1308 | 0.04099 | -0.0898 | -3.191
-5 | -0.0815 | 0.03266 | -0.0943 | -2.4954
-4.5 | -0.0494 | 0.01158 | -0.0944 | -4.266
-4 | 0.0075 | 0.01008 | -0.0941 | 0.74405
-3.5 | 0.0648 | 0.00906 | -0.0939 | 7.1523
-3 | 0.1229 | 0.00831 | -0.0938 | 14.7894
-2.5 | 0.1796 | 0.00732 | -0.0935 | 24.5355
-2 | 0.2371 | 0.0066 | -0.0934 | 35.9242
-1.5 | 0.2958 | 0.00632 | -0.0935 | 46.8038
-1 | 0.3546 | 0.00615 | -0.0937 | 57.6585
-0.5 | 0.4136 | 0.00597 | -0.094 | 69.2797
0 | 0.4718 | 0.00572 | -0.0943 | 82.4825
0.5 | 0.5274 | 0.00501 | -0.0945 | 105.2695
1 | 0.5838 | 0.00455 | -0.0946 | 128.3077
1.5 | 0.6489 | 0.00387 | -0.0964 | 167.6744
2 | 0.7231 | 0.00394 | -0.1003 | 183.5279
2.5 | 0.7788 | 0.00406 | -0.1 | 191.8227
3 | 0.835 | 0.00415 | -0.0998 | 201.2048
3.5 | 0.8903 | 0.00433 | -0.0994 | 205.612
4 | 0.945 | 0.00458 | -0.0989 | 206.3319
4.5 | 0.9946 | 0.00529 | -0.0976 | 188.0151
5 | 1.0365 | 0.00672 | -0.0951 | 154.2411
5.5 | 1.0792 | 0.00811 | -0.0929 | 133.0703
6 | 1.1244 | 0.00927 | -0.0911 | 121.2945
6.5 | 1.172 | 0.0102 | -0.0896 | 114.902
7 | 1.2199 | 0.01105 | -0.0881 | 110.3982
7.5 | 1.2699 | 0.0117 | -0.0869 | 108.5385
8 | 1.3177 | 0.01246 | -0.0853 | 105.7544
8.5 | 1.363 | 0.0133 | -0.0833 | 102.4812
9 | 1.403 | 0.01433 | -0.0805 | 97.9065
9.5 | 1.4346 | 0.0156 | -0.0764 | 91.9615
10 | 1.4628 | 0.01721 | -0.0723 | 84.9971
10.5 | 1.4904 | 0.01909 | -0.0688 | 78.0723
11 | 1.5142 | 0.02147 | -0.0654 | 70.5263
11.5 | 1.5341 | 0.02432 | -0.062 | 63.0798
12 | 1.5487 | 0.02771 | -0.0586 | 55.8896
12.5 | 1.5571 | 0.03171 | -0.055 | 49.1044
13 | 1.5569 | 0.03655 | -0.0513 | 42.5964
13.5 | 1.5434 | 0.0428 | -0.0474 | 36.0607
14 | 1.534 | 0.04916 | -0.0448 | 31.2042
14.5 | 1.5267 | 0.05576 | -0.0431 | 27.3798
15 | 1.5116 | 0.06372 | -0.0422 | 23.7225
15.5 | 1.4898 | 0.07302 | -0.0424 | 20.4026
16 | 1.4633 | 0.08368 | -0.044 | 17.4869
16.5 | 1.4291 | 0.09627 | -0.0474 | 14.8447
17 | 1.394 | 0.10998 | -0.0524 | 12.675
17.5 | 1.3534 | 0.12587 | -0.0596 | 10.7524

## 63. Re 3M Mach 0.50 (1)
BIGFOIL.COM POLAR EXPORT
GA 37A610
GA 37A610 |  |  |  | Cl Max: | 1.371 | at alpha= | 7 | deg
JavaFoil+Calcfoil stall+Eppler ext transition |  |  |  | L/D Max: | 182.586 | at alpha= | 4.5 | deg
Re: | 3000000 |  |  | Cd Min: | 0.00534 | at alpha= | 2.5 | deg
Mach: | 0.5 |  |  | Cl=0 at alpha= | -4.0741 | deg
|  |  |  | @ Cl=0.1, Cd= | 0.031776
|  |  |  | @ Cl=0.4, Cd= | 0.006729
|  |  |  | @ Cl=0.6, Cd= | 0.0060304
alpha (deg) | Cl | Cd | Cm | Cl/Cd
-20 | -0.848 | 0.19509 | -0.037 | -4.349
-19.5 | -0.824 | 0.16485 | -0.038 | -5.001
-19 | -0.798 | 0.15956 | -0.038 | -4.999
-18.5 | -0.77 | 0.15302 | -0.037 | -5.034
-18 | -0.744 | 0.14859 | -0.037 | -5.009
-17.5 | -0.718 | 0.14222 | -0.037 | -5.049
-17 | -0.692 | 0.13828 | -0.037 | -5.004
-16.5 | -0.666 | 0.13619 | -0.037 | -4.89
-16 | -0.64 | 0.12981 | -0.038 | -4.928
-15.5 | -0.614 | 0.12364 | -0.038 | -4.962
-15 | -0.587 | 0.11873 | -0.038 | -4.948
-14.5 | -0.561 | 0.11632 | -0.038 | -4.824
-14 | -0.535 | 0.11166 | -0.039 | -4.789
-13.5 | -0.509 | 0.10863 | -0.04 | -4.684
-13 | -0.481 | 0.10131 | -0.037 | -4.745
-12.5 | -0.454 | 0.09825 | -0.036 | -4.621
-12 | -0.428 | 0.09344 | -0.037 | -4.578
-11.5 | -0.401 | 0.09013 | -0.038 | -4.451
-11 | -0.375 | 0.08768 | -0.038 | -4.272
-10.5 | -0.348 | 0.08464 | -0.039 | -4.11
-10 | -0.321 | 0.0817 | -0.039 | -3.931
-9.5 | -0.294 | 0.07837 | -0.04 | -3.756
-9 | -0.267 | 0.0746 | -0.04 | -3.585
-8.5 | -0.24 | 0.05885 | -0.039 | -4.082
-8 | -0.213 | 0.05212 | -0.04 | -4.093
-7.5 | -0.186 | 0.04868 | -0.041 | -3.829
-7 | -0.159 | 0.04513 | -0.042 | -3.531
-6.5 | -0.132 | 0.044 | -0.041 | -3.002
-6 | -0.105 | 0.04133 | -0.042 | -2.538
-5.5 | -0.078 | 0.03917 | -0.041 | -1.982
-5 | -0.05 | 0.03803 | -0.04 | -1.324
-4.5 | -0.023 | 0.03553 | -0.043 | -0.649
-4 | 0.004 | 0.03347 | -0.044 | 0.128
-3.5 | 0.053 | 0.03249 | -0.043 | 1.619
-3 | 0.107 | 0.03167 | -0.039 | 3.393
-2.5 | 0.164 | 0.03081 | -0.038 | 5.333
-2 | 0.223 | 0.0294 | -0.046 | 7.57
-1.5 | 0.345 | 0.00676 | -0.098 | 51.118
-1 | 0.416 | 0.00672 | -0.099 | 61.91
-0.5 | 0.486 | 0.00665 | -0.1 | 73.105
0 | 0.56 | 0.0065 | -0.101 | 86.067
0.5 | 0.629 | 0.00569 | -0.102 | 110.471
1 | 0.698 | 0.00582 | -0.103 | 119.954
1.5 | 0.766 | 0.00615 | -0.104 | 124.568
2 | 0.835 | 0.00539 | -0.105 | 154.902
2.5 | 0.904 | 0.00534 | -0.106 | 169.493
3 | 0.973 | 0.00555 | -0.107 | 175.301
3.5 | 1.038 | 0.0058 | -0.108 | 178.792
4 | 1.103 | 0.00609 | -0.109 | 181.112
4.5 | 1.167 | 0.00639 | -0.11 | 182.586
5 | 1.227 | 0.00709 | -0.111 | 173.22
5.5 | 1.281 | 0.01394 | -0.112 | 91.92
6 | 1.327 | 0.01489 | -0.113 | 89.113
6.5 | 1.36 | 0.01584 | -0.114 | 85.886
7 | 1.371 | 0.01706 | -0.115 | 80.393
7.5 | 1.31 | 0.01895 | -0.113 | 69.16
8 | 0.664 | 0.05893 | -0.046 | 11.263
8.5 | 0.698 | 0.05574 | -0.064 | 12.522
9 | 0.862 | 0.02328 | -0.113 | 37.038
9.5 | 0.896 | 0.02474 | -0.114 | 36.202
10 | 0.921 | 0.02769 | -0.114 | 33.257
10.5 | 0.803 | 0.07664 | -0.058 | 10.478
11 | 0.83 | 0.08664 | -0.056 | 9.576
11.5 | 0.857 | 0.09269 | -0.057 | 9.243
12 | 0.885 | 0.09685 | -0.059 | 9.133

## 64. Re 3M Mach 0.50 (2)
BIGFOIL.COM POLAR EXPORT
GA 37A610
GA 37A610 |  |  |  | Cl Max: | 1.4315 | at alpha= | 9 | deg
XFOIL ncrit=9 |  |  |  | L/D Max: | 217.521 | at alpha= | 3.5 | deg
Re: | 3000000 |  |  | Cd Min: | 0.26826 | at alpha= | -20 | deg
Mach: | 0.5 |  |  | Cl=0 at alpha= | -4.3013 | deg
|  |  |  | @ Cl=0.1, Cd= | 0.01819
|  |  |  | @ Cl=0.4, Cd= | 0.0064565
|  |  |  | @ Cl=0.6, Cd= | 0.0055558
alpha (deg) | Cl | Cd | Cm | Cl/Cd
-20 | -0.6911 | 0.26826 | 0.0452 | -2.5762
-19.5 | -0.6679 | 0.2601 | 0.04 | -2.5679
-19 | -0.6448 | 0.25194 | 0.0348 | -2.5593
-18.5 | -0.6229 | 0.24357 | 0.0298 | -2.5574
-18 | -0.6004 | 0.23616 | 0.0249 | -2.5423
-17.5 | -0.5776 | 0.22871 | 0.0201 | -2.5255
-17 | -0.5548 | 0.22097 | 0.0155 | -2.5107
-16.5 | -0.5318 | 0.21278 | 0.0109 | -2.4993
-16 | -0.5096 | 0.20491 | 0.0064 | -2.4869
-15.5 | -0.4878 | 0.19709 | 0.002 | -2.475
-15 | -0.4704 | 0.19016 | -0.0007 | -2.4737
-14.5 | -0.4505 | 0.18262 | -0.0046 | -2.4669
-14 | -0.4309 | 0.17505 | -0.0084 | -2.4616
-13.5 | -0.4116 | 0.16738 | -0.0122 | -2.4591
-13 | -0.3951 | 0.15927 | -0.0158 | -2.4807
-12.5 | -0.3769 | 0.1526 | -0.019 | -2.4699
-12 | -0.3583 | 0.14583 | -0.0223 | -2.457
-11.5 | -0.3396 | 0.13846 | -0.0257 | -2.4527
-11 | -0.3229 | 0.1312 | -0.029 | -2.4611
-10.5 | -0.3068 | 0.12407 | -0.0323 | -2.4728
-10 | -0.2911 | 0.11696 | -0.0355 | -2.4889
-9.5 | -0.2758 | 0.10995 | -0.0387 | -2.5084
-8.5 | -0.2458 | 0.09608 | -0.0453 | -2.5583
-8 | -0.2312 | 0.08915 | -0.0488 | -2.5934
-7.5 | -0.2168 | 0.08218 | -0.0527 | -2.6381
-7 | -0.2052 | 0.07541 | -0.0566 | -2.7211
-6.5 | -0.1869 | 0.0693 | -0.0615 | -2.697
-6 | -0.159 | 0.06149 | -0.0721 | -2.5858
-5.5 | -0.1206 | 0.05292 | -0.0842 | -2.2789
-4.5 | -0.0217 | 0.03561 | -0.1035 | -0.60938
-4 | 0.0329 | 0.02786 | -0.1082 | 1.1809
-3.5 | 0.0862 | 0.0199 | -0.1102 | 4.3317
-3 | 0.1435 | 0.0128 | -0.109 | 11.2109
-2.5 | 0.2056 | 0.00913 | -0.1076 | 22.5192
-2 | 0.2701 | 0.00743 | -0.1066 | 36.3526
-1.5 | 0.3366 | 0.00674 | -0.1062 | 49.9407
-1 | 0.4037 | 0.00644 | -0.106 | 62.6863
0 | 0.5387 | 0.00605 | -0.1065 | 89.0413
0.5 | 0.6032 | 0.00553 | -0.1066 | 109.0778
1 | 0.6677 | 0.00499 | -0.1068 | 133.8076
1.5 | 0.7396 | 0.00413 | -0.1083 | 179.0799
2 | 0.8247 | 0.00426 | -0.1125 | 193.5915
2.5 | 0.8891 | 0.00436 | -0.112 | 203.922
3 | 0.954 | 0.00448 | -0.1115 | 212.9464
3.5 | 1.018 | 0.00468 | -0.1106 | 217.5214
4 | 1.0815 | 0.005 | -0.1095 | 216.3
4.5 | 1.133 | 0.00611 | -0.1065 | 185.4337
5 | 1.1705 | 0.00811 | -0.1014 | 144.328
5.5 | 1.2069 | 0.01005 | -0.0963 | 120.0896
6 | 1.2511 | 0.01144 | -0.092 | 109.3619
6.5 | 1.2912 | 0.01275 | -0.0868 | 101.2706
7 | 1.3322 | 0.01421 | -0.0822 | 93.7509
7.5 | 1.3706 | 0.0162 | -0.0779 | 84.6049
8 | 1.4053 | 0.01878 | -0.0738 | 74.8296
8.5 | 1.4282 | 0.02239 | -0.069 | 63.7874
9 | 1.4315 | 0.02737 | -0.063 | 52.3018
9.5 | 1.4203 | 0.03333 | -0.0564 | 42.6133
10 | 1.4029 | 0.03981 | -0.0496 | 35.2399
10.5 | 1.381 | 0.04727 | -0.0437 | 29.2151
11 | 1.3518 | 0.05637 | -0.04 | 23.9808
11.5 | 1.3166 | 0.06709 | -0.0392 | 19.6244
12 | 1.2789 | 0.07921 | -0.041 | 16.1457
12.5 | 1.2409 | 0.09254 | -0.0451 | 13.4093
13 | 1.2052 | 0.10692 | -0.0515 | 11.272
13.5 | 1.1736 | 0.12224 | -0.0596 | 9.6008
14 | 1.1484 | 0.13784 | -0.0684 | 8.3314

## 65. Re 4M Mach 0.00 (1)
BIGFOIL.COM POLAR EXPORT
GA 37A610
GA 37A610 |  |  |  | Cl Max: | 1.395 | at alpha= | 9.5 | deg
JavaFoil+Calcfoil stall+Eppler ext transition |  |  |  | L/D Max: | 184.174 | at alpha= | 4 | deg
Re: | 4000000 |  |  | Cd Min: | 0.00465 | at alpha= | 2.5 | deg
Mach: | 0 |  |  | Cl=0 at alpha= | -4.0833 | deg
|  |  |  | @ Cl=0.1, Cd= | 0.0065817
|  |  |  | @ Cl=0.4, Cd= | 0.006161
|  |  |  | @ Cl=0.6, Cd= | 0.005492
alpha (deg) | Cl | Cd | Cm | Cl/Cd
-16 | -0.243 | 0.11087 | -0.032 | -2.189
-15.5 | -0.252 | 0.10452 | -0.033 | -2.41
-15 | -0.261 | 0.101 | -0.032 | -2.581
-14.5 | -0.27 | 0.09528 | -0.033 | -2.83
-14 | -0.278 | 0.0906 | -0.033 | -3.07
-13.5 | -0.286 | 0.08609 | -0.034 | -3.323
-13 | -0.293 | 0.08201 | -0.034 | -3.576
-12.5 | -0.299 | 0.0785 | -0.033 | -3.812
-12 | -0.304 | 0.07424 | -0.034 | -4.101
-11.5 | -0.308 | 0.07111 | -0.034 | -4.328
-11 | -0.309 | 0.06783 | -0.033 | -4.558
-10.5 | -0.309 | 0.06446 | -0.034 | -4.787
-10 | -0.305 | 0.06088 | -0.034 | -5.017
-9.5 | -0.299 | 0.0574 | -0.034 | -5.214
-9 | -0.29 | 0.05442 | -0.035 | -5.326
-8.5 | -0.277 | 0.0513 | -0.035 | -5.397
-8 | -0.26 | 0.04812 | -0.036 | -5.404
-7.5 | -0.241 | 0.04424 | -0.041 | -5.437
-7 | -0.215 | 0.04269 | -0.039 | -5.035
-6.5 | -0.186 | 0.04065 | -0.04 | -4.583
-6 | -0.154 | 0.03853 | -0.041 | -3.993
-5.5 | -0.145 | 0.00721 | -0.078 | -20.085
-5 | -0.078 | 0.03565 | -0.037 | -2.2
-4.5 | -0.045 | 0.00677 | -0.08 | -6.714
-4 | 0.009 | 0.00666 | -0.081 | 1.296
-3.5 | 0.065 | 0.00663 | -0.082 | 9.788
-3 | 0.123 | 0.00655 | -0.082 | 18.73
-2.5 | 0.182 | 0.00645 | -0.083 | 28.165
-2 | 0.241 | 0.00633 | -0.084 | 38.108
-1.5 | 0.301 | 0.00627 | -0.085 | 48.031
-1 | 0.361 | 0.0062 | -0.086 | 58.318
-0.5 | 0.421 | 0.00614 | -0.087 | 68.678
0 | 0.485 | 0.00519 | -0.088 | 93.427
0.5 | 0.544 | 0.00538 | -0.088 | 101.147
1 | 0.604 | 0.0055 | -0.089 | 109.844
1.5 | 0.664 | 0.00556 | -0.09 | 119.302
2 | 0.723 | 0.00558 | -0.091 | 129.686
2.5 | 0.783 | 0.00465 | -0.092 | 168.566
3 | 0.843 | 0.00484 | -0.092 | 174.039
3.5 | 0.9 | 0.005 | -0.093 | 179.969
4 | 0.958 | 0.0052 | -0.094 | 184.174
4.5 | 1.015 | 0.00558 | -0.095 | 181.871
5 | 1.071 | 0.00592 | -0.096 | 181.04
5.5 | 1.125 | 0.00633 | -0.097 | 177.77
6 | 1.177 | 0.01106 | -0.098 | 106.486
6.5 | 1.227 | 0.01161 | -0.098 | 105.69
7 | 1.274 | 0.01178 | -0.099 | 108.148
7.5 | 1.318 | 0.01234 | -0.1 | 106.83
8 | 1.35 | 0.01293 | -0.101 | 104.338
8.5 | 1.373 | 0.01406 | -0.102 | 97.682
9 | 1.389 | 0.0148 | -0.102 | 93.83
9.5 | 1.395 | 0.0155 | -0.103 | 89.979
10 | 1.392 | 0.01656 | -0.104 | 84.044
10.5 | 1.379 | 0.01739 | -0.105 | 79.302
11 | 1.358 | 0.01837 | -0.106 | 73.905
11.5 | 1.3 | 0.0201 | -0.104 | 64.663
12 | 1.256 | 0.02189 | -0.104 | 57.363
12.5 | 1.205 | 0.02398 | -0.104 | 50.227
13 | 1.145 | 0.02713 | -0.103 | 42.204
13.5 | 1.052 | 0.03947 | -0.098 | 26.659
14 | 0.887 | 0.09684 | -0.06 | 9.162
14.5 | 0.841 | 0.10346 | -0.059 | 8.132

## 66. Re 4M Mach 0.00 (2)
BIGFOIL.COM POLAR EXPORT
GA 37A610
GA 37A610 |  |  |  | Cl Max: | 1.7175 | at alpha= | 17 | deg
XFOIL ncrit=9 |  |  |  | L/D Max: | 211.951 | at alpha= | 3.5 | deg
Re: | 4000000 |  |  | Cd Min: | 0.09475 | at alpha= | 20 | deg
Mach: | 0 |  |  | Cl=0 at alpha= | -4.0514 | deg
|  |  |  | @ Cl=0.1, Cd= | 0.0069635
|  |  |  | @ Cl=0.4, Cd= | 0.0055968
|  |  |  | @ Cl=0.6, Cd= | 0.0036943
alpha (deg) | Cl | Cd | Cm | Cl/Cd
-6 | -0.2129 | 0.01132 | -0.0893 | -18.8074
-5.5 | -0.1583 | 0.01046 | -0.0894 | -15.1338
-4.5 | -0.0498 | 0.00842 | -0.0894 | -5.9145
-3.5 | 0.0612 | 0.00732 | -0.0896 | 8.3607
-3 | 0.1167 | 0.00681 | -0.0897 | 17.1366
-2.5 | 0.1728 | 0.00642 | -0.0899 | 26.9159
-2 | 0.2293 | 0.00619 | -0.0901 | 37.0436
-1.5 | 0.2855 | 0.00587 | -0.0903 | 48.6371
-1 | 0.3425 | 0.00574 | -0.0907 | 59.669
-0.5 | 0.3991 | 0.0056 | -0.091 | 71.2679
0 | 0.4555 | 0.0054 | -0.0913 | 84.3519
0.5 | 0.5105 | 0.00489 | -0.0917 | 104.3967
1.5 | 0.6108 | 0.00355 | -0.09 | 172.0563
2.5 | 0.7528 | 0.00368 | -0.0974 | 204.5652
3 | 0.806 | 0.00383 | -0.0971 | 210.4439
3.5 | 0.8584 | 0.00405 | -0.0967 | 211.9506
4 | 0.9087 | 0.00445 | -0.096 | 204.2022
4.5 | 0.9521 | 0.00549 | -0.0941 | 173.4244
5 | 0.9958 | 0.00663 | -0.0925 | 150.1961
5.5 | 1.0412 | 0.00765 | -0.0912 | 136.1046
6 | 1.0878 | 0.00854 | -0.0902 | 127.377
6.5 | 1.136 | 0.00926 | -0.0894 | 122.6782
7 | 1.1842 | 0.00995 | -0.0887 | 119.0151
7.5 | 1.2337 | 0.01048 | -0.0882 | 117.7195
8 | 1.2822 | 0.01106 | -0.0876 | 115.9313
8.5 | 1.3302 | 0.01161 | -0.0869 | 114.5736
9 | 1.3757 | 0.01233 | -0.0859 | 111.5734
9.5 | 1.4181 | 0.0132 | -0.0843 | 107.4318
10 | 1.4597 | 0.01403 | -0.0827 | 104.0413
10.5 | 1.4976 | 0.01492 | -0.0806 | 100.3753
11 | 1.5269 | 0.01608 | -0.077 | 94.9565
11.5 | 1.548 | 0.01785 | -0.0728 | 86.7227
12 | 1.5755 | 0.01939 | -0.07 | 81.2532
12.5 | 1.6011 | 0.02121 | -0.0674 | 75.488
13 | 1.6244 | 0.02333 | -0.065 | 69.6271
13.5 | 1.6455 | 0.02571 | -0.0626 | 64.0023
14 | 1.664 | 0.02839 | -0.0603 | 58.6122
14.5 | 1.6797 | 0.03138 | -0.0581 | 53.5277
15 | 1.6919 | 0.03472 | -0.0558 | 48.7298
15.5 | 1.7012 | 0.03839 | -0.0536 | 44.3136
16 | 1.7087 | 0.04242 | -0.0518 | 40.2805
16.5 | 1.7134 | 0.04688 | -0.0502 | 36.5486
17 | 1.7175 | 0.05166 | -0.049 | 33.2462
17.5 | 1.7163 | 0.0572 | -0.048 | 30.0052
18 | 1.7129 | 0.06327 | -0.0476 | 27.0729
18.5 | 1.709 | 0.06959 | -0.0475 | 24.5581
19 | 1.7004 | 0.07679 | -0.0479 | 22.1435
19.5 | 1.6852 | 0.08513 | -0.049 | 19.7956
20 | 1.6641 | 0.09475 | -0.0509 | 17.5631

## 67. Re 4M Mach 0.10 (1)
BIGFOIL.COM POLAR EXPORT
GA 37A610
GA 37A610 |  |  |  | Cl Max: | 1.392 | at alpha= | 9.5 | deg
JavaFoil+Calcfoil stall+Eppler ext transition |  |  |  | L/D Max: | 185.235 | at alpha= | 4 | deg
Re: | 4000000 |  |  | Cd Min: | 0.00468 | at alpha= | 2.5 | deg
Mach: | 0.1 |  |  | Cl=0 at alpha= | -4.0818 | deg
|  |  |  | @ Cl=0.1, Cd= | 0.0065997
|  |  |  | @ Cl=0.4, Cd= | 0.0061954
|  |  |  | @ Cl=0.6, Cd= | 0.0054795
alpha (deg) | Cl | Cd | Cm | Cl/Cd
-15.5 | -0.215 | 0.10602 | -0.033 | -2.024
-15 | -0.225 | 0.10126 | -0.033 | -2.222
-14.5 | -0.236 | 0.09488 | -0.034 | -2.485
-14 | -0.246 | 0.09073 | -0.034 | -2.711
-13.5 | -0.256 | 0.08626 | -0.034 | -2.967
-13 | -0.265 | 0.0822 | -0.034 | -3.228
-12.5 | -0.274 | 0.07821 | -0.034 | -3.501
-12 | -0.281 | 0.07438 | -0.034 | -3.781
-11.5 | -0.287 | 0.07116 | -0.034 | -4.033
-11 | -0.291 | 0.06797 | -0.034 | -4.281
-10.5 | -0.293 | 0.06439 | -0.034 | -4.547
-10 | -0.292 | 0.06113 | -0.034 | -4.779
-9.5 | -0.288 | 0.05753 | -0.034 | -5.012
-9 | -0.281 | 0.05459 | -0.035 | -5.15
-8.5 | -0.27 | 0.05146 | -0.035 | -5.25
-8 | -0.255 | 0.048 | -0.036 | -5.314
-7.5 | -0.237 | 0.04451 | -0.041 | -5.325
-7 | -0.213 | 0.04284 | -0.039 | -4.965
-6.5 | -0.185 | 0.04077 | -0.04 | -4.539
-6 | -0.153 | 0.03868 | -0.041 | -3.961
-5.5 | -0.145 | 0.00723 | -0.079 | -20.006
-5 | -0.078 | 0.03566 | -0.038 | -2.201
-4.5 | -0.046 | 0.00677 | -0.08 | -6.72
-4 | 0.009 | 0.00666 | -0.081 | 1.3
-3.5 | 0.065 | 0.00666 | -0.082 | 9.78
-3 | 0.123 | 0.00656 | -0.083 | 18.77
-2.5 | 0.183 | 0.00646 | -0.084 | 28.252
-2 | 0.242 | 0.00634 | -0.085 | 38.251
-1.5 | 0.303 | 0.00621 | -0.085 | 48.741
-1 | 0.363 | 0.00625 | -0.086 | 58.153
-0.5 | 0.424 | 0.00616 | -0.087 | 68.717
0 | 0.487 | 0.00519 | -0.088 | 93.908
0.5 | 0.547 | 0.0054 | -0.089 | 101.289
1 | 0.607 | 0.00549 | -0.09 | 110.498
1.5 | 0.667 | 0.00557 | -0.091 | 119.812
2 | 0.727 | 0.0056 | -0.091 | 129.737
2.5 | 0.787 | 0.00468 | -0.092 | 168.037
3 | 0.847 | 0.00484 | -0.093 | 175.163
3.5 | 0.905 | 0.00504 | -0.094 | 179.526
4 | 0.963 | 0.0052 | -0.095 | 185.235
4.5 | 1.02 | 0.00562 | -0.095 | 181.398
5 | 1.077 | 0.00597 | -0.096 | 180.259
5.5 | 1.131 | 0.00638 | -0.097 | 177.355
6 | 1.183 | 0.01115 | -0.098 | 106.101
6.5 | 1.233 | 0.0117 | -0.099 | 105.338
7 | 1.279 | 0.01189 | -0.1 | 107.612
7.5 | 1.323 | 0.01244 | -0.1 | 106.34
8 | 1.353 | 0.01304 | -0.101 | 103.763
8.5 | 1.376 | 0.01423 | -0.102 | 96.691
9 | 1.389 | 0.01495 | -0.103 | 92.89
9.5 | 1.392 | 0.01579 | -0.104 | 88.164
10 | 1.385 | 0.01678 | -0.105 | 82.576
10.5 | 1.368 | 0.01768 | -0.105 | 77.393
11 | 1.342 | 0.0187 | -0.106 | 71.743
11.5 | 1.276 | 0.02058 | -0.104 | 62.015
12 | 1.225 | 0.02257 | -0.104 | 54.267
12.5 | 1.165 | 0.02514 | -0.104 | 46.319
13 | 1.088 | 0.03097 | -0.102 | 35.124
13.5 | 0.892 | 0.0921 | -0.061 | 9.681
14 | 0.841 | 0.09899 | -0.059 | 8.491
14.5 | 0.79 | 0.10568 | -0.057 | 7.472

## 68. Re 4M Mach 0.10 (2)
BIGFOIL.COM POLAR EXPORT
GA 37A610
GA 37A610 |  |  |  | Cl Max: | 1.696 | at alpha= | 17 | deg
XFOIL ncrit=9 |  |  |  | L/D Max: | 212.709 | at alpha= | 3.5 | deg
Re: | 4000000 |  |  | Cd Min: | 0.10649 | at alpha= | 20 | deg
Mach: | 0.1 |  |  | Cl=0 at alpha= | -4.0509 | deg
|  |  |  | @ Cl=0.1, Cd= | 0.0070353
|  |  |  | @ Cl=0.4, Cd= | 0.0056137
|  |  |  | @ Cl=0.6, Cd= | 0.0038595
alpha (deg) | Cl | Cd | Cm | Cl/Cd
-6 | -0.2128 | 0.01245 | -0.0903 | -17.0924
-5.5 | -0.1594 | 0.01079 | -0.0902 | -14.7729
-5 | -0.107 | 0.00883 | -0.0898 | -12.1178
-4.5 | -0.0503 | 0.00852 | -0.0901 | -5.9038
-4 | 0.0057 | 0.00804 | -0.0902 | 0.70896
-3.5 | 0.0616 | 0.0074 | -0.0902 | 8.3243
-3 | 0.1174 | 0.00687 | -0.0903 | 17.0888
-2.5 | 0.1738 | 0.00645 | -0.0904 | 26.9457
-1.5 | 0.2872 | 0.00588 | -0.0908 | 48.8435
-1 | 0.3445 | 0.00576 | -0.0912 | 59.809
-0.5 | 0.4014 | 0.00561 | -0.0915 | 71.5508
0 | 0.4582 | 0.00541 | -0.0919 | 84.695
0.5 | 0.5136 | 0.0049 | -0.0921 | 104.8163
1 | 0.5685 | 0.00451 | -0.0924 | 126.0532
1.5 | 0.6145 | 0.00356 | -0.0905 | 172.6124
2 | 0.6946 | 0.00361 | -0.0961 | 192.41
2.5 | 0.7572 | 0.00369 | -0.0979 | 205.2033
3 | 0.8108 | 0.00384 | -0.0976 | 211.1458
3.5 | 0.8636 | 0.00406 | -0.0972 | 212.7094
4 | 0.9142 | 0.00446 | -0.0964 | 204.9776
4.5 | 0.9576 | 0.00552 | -0.0945 | 173.4783
5 | 1.0015 | 0.00667 | -0.0929 | 150.1499
5.5 | 1.047 | 0.0077 | -0.0915 | 135.974
6 | 1.0937 | 0.00862 | -0.0904 | 126.8794
6.5 | 1.1421 | 0.00935 | -0.0896 | 122.1497
7 | 1.1907 | 0.01004 | -0.0888 | 118.5956
7.5 | 1.2405 | 0.01057 | -0.0882 | 117.3605
8 | 1.2895 | 0.01115 | -0.0875 | 115.6502
8.5 | 1.3372 | 0.01176 | -0.0867 | 113.7075
9 | 1.3822 | 0.01253 | -0.0854 | 110.3113
9.5 | 1.4243 | 0.01343 | -0.0837 | 106.0536
10 | 1.466 | 0.01425 | -0.082 | 102.8772
10.5 | 1.501 | 0.01522 | -0.0791 | 98.6202
11 | 1.5283 | 0.01656 | -0.0753 | 92.2886
11.5 | 1.5495 | 0.01845 | -0.0712 | 83.9837
12 | 1.5762 | 0.02018 | -0.0684 | 78.107
12.5 | 1.6008 | 0.0222 | -0.0657 | 72.1081
13 | 1.6226 | 0.02455 | -0.0632 | 66.0937
13.5 | 1.642 | 0.0272 | -0.0607 | 60.3676
14 | 1.6587 | 0.03016 | -0.0583 | 54.9967
14.5 | 1.6718 | 0.03346 | -0.0559 | 49.9641
15 | 1.6814 | 0.03717 | -0.0535 | 45.2354
15.5 | 1.6879 | 0.04129 | -0.0513 | 40.8791
16 | 1.6931 | 0.04574 | -0.0495 | 37.0157
16.5 | 1.6955 | 0.05073 | -0.0481 | 33.422
17 | 1.696 | 0.05614 | -0.0471 | 30.2102
17.5 | 1.6913 | 0.06242 | -0.0465 | 27.0955
18 | 1.6837 | 0.06929 | -0.0464 | 24.2993
18.5 | 1.6755 | 0.07654 | -0.0468 | 21.8905
19 | 1.6608 | 0.08498 | -0.0479 | 19.5434
19.5 | 1.6371 | 0.09511 | -0.05 | 17.2127
20 | 1.6085 | 0.10649 | -0.0533 | 15.1047

## 69. Re 4M Mach 0.25 (1)
BIGFOIL.COM POLAR EXPORT
GA 37A610
GA 37A610 |  |  |  | Cl Max: | 1.381 | at alpha= | 8.5 | deg
JavaFoil+Calcfoil stall+Eppler ext transition |  |  |  | L/D Max: | 187.121 | at alpha= | 4 | deg
Re: | 4000000 |  |  | Cd Min: | 0.00472 | at alpha= | 2.5 | deg
Mach: | 0.25 |  |  | Cl=0 at alpha= | -4.0818 | deg
|  |  |  | @ Cl=0.1, Cd= | 0.015557
|  |  |  | @ Cl=0.4, Cd= | 0.0062213
|  |  |  | @ Cl=0.6, Cd= | 0.10073
alpha (deg) | Cl | Cd | Cm | Cl/Cd
-13 | -0.051 | 0.08533 | -0.034 | -0.596
-12.5 | -0.048 | 0.07933 | -0.035 | -0.607
-12 | -0.045 | 0.07484 | -0.036 | -0.606
-11.5 | -0.043 | 0.07081 | -0.036 | -0.6
-11 | -0.108 | 0.06771 | -0.036 | -1.602
-10.5 | -0.143 | 0.06527 | -0.035 | -2.192
-10 | -0.169 | 0.06116 | -0.035 | -2.767
-9.5 | -0.189 | 0.05831 | -0.036 | -3.246
-9 | -0.203 | 0.0557 | -0.035 | -3.648
-8.5 | -0.211 | 0.05237 | -0.036 | -4.026
-8 | -0.212 | 0.04879 | -0.037 | -4.343
-7.5 | -0.206 | 0.04685 | -0.037 | -4.392
-7 | -0.193 | 0.04389 | -0.037 | -4.393
-6.5 | -0.173 | 0.04171 | -0.039 | -4.149
-6 | -0.147 | 0.03965 | -0.039 | -3.703
-5.5 | -0.116 | 0.0361 | -0.045 | -3.203
-5 | -0.096 | 0.00692 | -0.082 | -13.906
-4.5 | -0.046 | 0.00688 | -0.082 | -6.643
-4 | 0.009 | 0.00664 | -0.083 | 1.319
-3.5 | 0.054 | 0.03151 | -0.041 | 1.705
-3 | 0.126 | 0.00654 | -0.085 | 19.238
-2.5 | 0.187 | 0.00653 | -0.086 | 28.607
-2 | 0.249 | 0.0064 | -0.087 | 38.842
-1.5 | 0.311 | 0.00627 | -0.088 | 49.592
-1 | 0.373 | 0.00623 | -0.089 | 59.827
-0.5 | 0.435 | 0.00621 | -0.09 | 70.063
0 | 0.501 | 0.00521 | -0.09 | 96.18
0.5 | 0.562 | 0.00531 | -0.091 | 105.986
1 | 0.624 | 0.0055 | -0.092 | 113.435
1.5 | 0.686 | 0.0056 | -0.093 | 122.377
2 | 0.747 | 0.0057 | -0.094 | 131
2.5 | 0.809 | 0.00472 | -0.095 | 171.476
3 | 0.87 | 0.0049 | -0.095 | 177.675
3.5 | 0.929 | 0.00509 | -0.096 | 182.624
4 | 0.989 | 0.00529 | -0.097 | 187.121
4.5 | 1.048 | 0.00576 | -0.098 | 181.914
5 | 1.105 | 0.00617 | -0.099 | 179.212
5.5 | 1.16 | 0.00724 | -0.1 | 160.242
6 | 1.212 | 0.01164 | -0.101 | 104.133
6.5 | 1.261 | 0.01223 | -0.102 | 103.093
7 | 1.306 | 0.01237 | -0.102 | 105.648
7.5 | 1.347 | 0.01305 | -0.103 | 103.243
8 | 1.37 | 0.01374 | -0.104 | 99.755
8.5 | 1.381 | 0.01504 | -0.105 | 91.848
9 | 1.378 | 0.01597 | -0.106 | 86.291
9.5 | 1.359 | 0.01709 | -0.107 | 79.51
10 | 1.323 | 0.01824 | -0.107 | 72.502
10.5 | 1.241 | 0.01998 | -0.106 | 62.121
11 | 1.164 | 0.02179 | -0.106 | 53.405
11.5 | 0.89 | 0.08629 | -0.038 | 10.314
12 | 0.813 | 0.08344 | -0.053 | 9.748
12.5 | 0.722 | 0.08967 | -0.052 | 8.056
13 | 0.624 | 0.09595 | -0.052 | 6.508
13.5 | 0.521 | 0.10073 | -0.053 | 5.169

## 70. Re 4M Mach 0.25 (2)
BIGFOIL.COM POLAR EXPORT
GA 37A610
GA 37A610 |  |  |  | Cl Max: | 1.5949 | at alpha= | 13.5 | deg
XFOIL ncrit=9 |  |  |  | L/D Max: | 216.553 | at alpha= | 3.5 | deg
Re: | 4000000 |  |  | Cd Min: | 0.24932 | at alpha= | -20 | deg
Mach: | 0.25 |  |  | Cl=0 at alpha= | -4.0467 | deg
|  |  |  | @ Cl=0.1, Cd= | 0.0074565
|  |  |  | @ Cl=0.4, Cd= | 0.0056942
|  |  |  | @ Cl=0.6, Cd= | 0.0043001
alpha (deg) | Cl | Cd | Cm | Cl/Cd
-20 | -0.647 | 0.24932 | 0.04 | -2.5951
-19.5 | -0.6282 | 0.24249 | 0.0357 | -2.5906
-19 | -0.6096 | 0.23556 | 0.0314 | -2.5879
-17.5 | -0.5571 | 0.21389 | 0.0191 | -2.6046
-17 | -0.5388 | 0.20776 | 0.0152 | -2.5934
-16.5 | -0.5207 | 0.2014 | 0.0115 | -2.5854
-16 | -0.503 | 0.19472 | 0.0079 | -2.5832
-15.5 | -0.4855 | 0.18776 | 0.0044 | -2.5857
-15 | -0.4688 | 0.18076 | 0.0009 | -2.5935
-14.5 | -0.4556 | 0.17441 | -0.0013 | -2.6122
-14 | -0.4406 | 0.16746 | -0.0044 | -2.6311
-13.5 | -0.4263 | 0.16034 | -0.0075 | -2.6587
-13 | -0.4126 | 0.15307 | -0.0106 | -2.6955
-12.5 | -0.4001 | 0.14553 | -0.0136 | -2.7493
-12 | -0.3911 | 0.13761 | -0.0167 | -2.8421
-11.5 | -0.3768 | 0.13147 | -0.0194 | -2.8661
-11 | -0.3627 | 0.12515 | -0.0223 | -2.8981
-10.5 | -0.3493 | 0.11868 | -0.0252 | -2.9432
-10 | -0.3362 | 0.1121 | -0.0281 | -2.9991
-9.5 | -0.3223 | 0.10526 | -0.0313 | -3.0619
-9 | -0.3095 | 0.09837 | -0.0347 | -3.1463
-8.5 | -0.2977 | 0.0914 | -0.0384 | -3.2571
-8 | -0.2863 | 0.08435 | -0.0425 | -3.3942
-7.5 | -0.2754 | 0.07703 | -0.0475 | -3.5752
-7 | -0.2608 | 0.06771 | -0.0586 | -3.8517
-6 | -0.1824 | 0.045 | -0.0862 | -4.0533
-4.5 | -0.0534 | 0.00919 | -0.0938 | -5.8107
-4 | 0.0055 | 0.0087 | -0.0938 | 0.63218
-3.5 | 0.0633 | 0.00792 | -0.0936 | 7.9924
-3 | 0.1211 | 0.00719 | -0.0935 | 16.8428
-2.5 | 0.1792 | 0.00664 | -0.0934 | 26.988
-2 | 0.2377 | 0.00633 | -0.0935 | 37.5513
-1.5 | 0.2964 | 0.00592 | -0.0936 | 50.0676
-1 | 0.3555 | 0.0058 | -0.0939 | 61.2931
-0.5 | 0.4144 | 0.00566 | -0.0942 | 73.2155
0 | 0.4733 | 0.00546 | -0.0946 | 86.685
0.5 | 0.5304 | 0.00499 | -0.0949 | 106.2926
1 | 0.5871 | 0.00455 | -0.0951 | 129.033
1.5 | 0.6351 | 0.00362 | -0.0933 | 175.442
2 | 0.7181 | 0.00365 | -0.0991 | 196.7397
2.5 | 0.782 | 0.00376 | -0.1007 | 207.9787
3 | 0.8376 | 0.00389 | -0.1004 | 215.3213
3.5 | 0.8922 | 0.00412 | -0.0999 | 216.5534
4 | 0.9444 | 0.00454 | -0.0989 | 208.0176
4.5 | 0.9882 | 0.00569 | -0.0967 | 173.6731
5 | 1.0325 | 0.00694 | -0.0946 | 148.7752
5.5 | 1.0786 | 0.00805 | -0.0929 | 133.9876
6 | 1.1267 | 0.00899 | -0.0915 | 125.3281
6.5 | 1.1761 | 0.00979 | -0.0903 | 120.1328
7 | 1.2268 | 0.01045 | -0.0892 | 117.3971
7.5 | 1.2773 | 0.0111 | -0.088 | 115.0721
8 | 1.3276 | 0.01171 | -0.0868 | 113.3732
8.5 | 1.3741 | 0.01254 | -0.085 | 109.5774
9 | 1.4165 | 0.01354 | -0.0825 | 104.616
9.5 | 1.4537 | 0.01457 | -0.0791 | 99.7735
10 | 1.4859 | 0.01583 | -0.0752 | 93.8661
10.5 | 1.513 | 0.01756 | -0.0712 | 86.1617
11 | 1.5333 | 0.02003 | -0.067 | 76.5502
11.5 | 1.5489 | 0.02311 | -0.063 | 67.0229
12 | 1.567 | 0.02616 | -0.0597 | 59.9006
12.5 | 1.5816 | 0.02959 | -0.0564 | 53.4505
13 | 1.5906 | 0.03357 | -0.0531 | 47.3816
13.5 | 1.5949 | 0.03808 | -0.0499 | 41.8829
14 | 1.5948 | 0.04322 | -0.047 | 36.8996
14.5 | 1.5888 | 0.04927 | -0.0445 | 32.2468
15 | 1.5761 | 0.05643 | -0.0428 | 27.9302
15.5 | 1.5578 | 0.06477 | -0.042 | 24.0513
16 | 1.534 | 0.07434 | -0.0424 | 20.6349
16.5 | 1.503 | 0.08557 | -0.0442 | 17.5646
17 | 1.4701 | 0.09793 | -0.0476 | 15.0117
17.5 | 1.4305 | 0.11225 | -0.0529 | 12.7439
18 | 1.3908 | 0.12781 | -0.0601 | 10.8818
18.5 | 1.3528 | 0.14412 | -0.0686 | 9.3866

## 71. Re 4M Mach 0.50 (1)
BIGFOIL.COM POLAR EXPORT
GA 37A610
GA 37A610 |  |  |  | Cl Max: | 1.371 | at alpha= | 7 | deg
JavaFoil+Calcfoil stall+Eppler ext transition |  |  |  | L/D Max: | 188.788 | at alpha= | 4 | deg
Re: | 4000000 |  |  | Cd Min: | 0.00536 | at alpha= | 3 | deg
Mach: | 0.5 |  |  | Cl=0 at alpha= | -4.0741 | deg
|  |  |  | @ Cl=0.1, Cd= | 0.03092
|  |  |  | @ Cl=0.4, Cd= | 0.0064125
|  |  |  | @ Cl=0.6, Cd= | 0.0058646
alpha (deg) | Cl | Cd | Cm | Cl/Cd
-20 | -0.849 | 0.18166 | -0.037 | -4.675
-19.5 | -0.825 | 0.15759 | -0.038 | -5.235
-19 | -0.799 | 0.15439 | -0.038 | -5.172
-18.5 | -0.771 | 0.14942 | -0.038 | -5.162
-18 | -0.745 | 0.14405 | -0.037 | -5.171
-17.5 | -0.719 | 0.13811 | -0.037 | -5.203
-17 | -0.693 | 0.13432 | -0.038 | -5.156
-16.5 | -0.666 | 0.13038 | -0.038 | -5.111
-16 | -0.64 | 0.12403 | -0.038 | -5.161
-15.5 | -0.614 | 0.12084 | -0.038 | -5.08
-15 | -0.588 | 0.11415 | -0.038 | -5.149
-14.5 | -0.561 | 0.11214 | -0.039 | -5.006
-14 | -0.535 | 0.10744 | -0.039 | -4.981
-13.5 | -0.509 | 0.10633 | -0.04 | -4.787
-13 | -0.481 | 0.09795 | -0.038 | -4.915
-12.5 | -0.454 | 0.0943 | -0.037 | -4.817
-12 | -0.428 | 0.08319 | -0.039 | -5.151
-11.5 | -0.402 | 0.07667 | -0.04 | -5.241
-11 | -0.375 | 0.07144 | -0.04 | -5.253
-10.5 | -0.349 | 0.06649 | -0.041 | -5.243
-10 | -0.322 | 0.06196 | -0.042 | -5.195
-9.5 | -0.295 | 0.05767 | -0.043 | -5.121
-9 | -0.268 | 0.05523 | -0.042 | -4.849
-8.5 | -0.24 | 0.05753 | -0.039 | -4.177
-8 | -0.213 | 0.05188 | -0.04 | -4.114
-7.5 | -0.186 | 0.04717 | -0.041 | -3.953
-7 | -0.16 | 0.04397 | -0.045 | -3.636
-6.5 | -0.132 | 0.04309 | -0.042 | -3.067
-6 | -0.105 | 0.04047 | -0.043 | -2.594
-5.5 | -0.078 | 0.0384 | -0.043 | -2.024
-5 | -0.05 | 0.03745 | -0.042 | -1.345
-4.5 | -0.023 | 0.03514 | -0.044 | -0.657
-4 | 0.004 | 0.03278 | -0.048 | 0.131
-3.5 | 0.053 | 0.03098 | -0.051 | 1.709
-3 | 0.108 | 0.03091 | -0.045 | 3.487
-2.5 | 0.203 | 0.00667 | -0.096 | 30.509
-2 | 0.274 | 0.00663 | -0.097 | 41.431
-1.5 | 0.345 | 0.00649 | -0.098 | 53.204
-1 | 0.416 | 0.00639 | -0.099 | 65.152
-0.5 | 0.486 | 0.00645 | -0.1 | 75.295
0 | 0.56 | 0.00634 | -0.101 | 88.235
0.5 | 0.629 | 0.00552 | -0.102 | 113.976
1 | 0.698 | 0.00563 | -0.103 | 123.866
1.5 | 0.766 | 0.00591 | -0.104 | 129.774
2 | 0.835 | 0.00604 | -0.105 | 138.236
2.5 | 0.904 | 0.00601 | -0.106 | 150.543
3 | 0.973 | 0.00536 | -0.107 | 181.554
3.5 | 1.038 | 0.00562 | -0.108 | 184.746
4 | 1.103 | 0.00584 | -0.109 | 188.788
4.5 | 1.167 | 0.00622 | -0.11 | 187.615
5 | 1.227 | 0.00712 | -0.111 | 172.292
5.5 | 1.281 | 0.01326 | -0.112 | 96.615
6 | 1.327 | 0.01416 | -0.113 | 93.734
6.5 | 1.36 | 0.01503 | -0.114 | 90.479
7 | 1.371 | 0.01626 | -0.115 | 84.351
7.5 | 1.34 | 0.01707 | -0.115 | 78.479
8 | 0.664 | 0.05725 | -0.048 | 11.598
8.5 | 0.837 | 0.0214 | -0.114 | 39.107
9 | 0.868 | 0.02224 | -0.114 | 39.027
9.5 | 0.899 | 0.02329 | -0.115 | 38.61
10 | 0.925 | 0.02602 | -0.115 | 35.548
10.5 | 0.806 | 0.07437 | -0.063 | 10.836
11 | 0.83 | 0.08276 | -0.057 | 10.03
11.5 | 0.857 | 0.08965 | -0.058 | 9.562
12 | 0.885 | 0.09447 | -0.06 | 9.369

## 72. Re 4M Mach 0.50 (2)
BIGFOIL.COM POLAR EXPORT
GA 37A610
GA 37A610 |  |  |  | Cl Max: | 1.4556 | at alpha= | 9 | deg
XFOIL ncrit=9 |  |  |  | L/D Max: | 231.542 | at alpha= | 3.5 | deg
Re: | 4000000 |  |  | Cd Min: | 0.26876 | at alpha= | -20 | deg
Mach: | 0.5 |  |  | Cl=0 at alpha= | -4.4041 | deg
|  |  |  | @ Cl=0.1, Cd= | 0.015263
|  |  |  | @ Cl=0.4, Cd= | 0.0060239
|  |  |  | @ Cl=0.6, Cd= | 0.0053785
alpha (deg) | Cl | Cd | Cm | Cl/Cd
-20 | -0.692 | 0.26876 | 0.0456 | -2.5748
-19.5 | -0.6689 | 0.26062 | 0.0404 | -2.5666
-19 | -0.6458 | 0.25246 | 0.0352 | -2.558
-18.5 | -0.6227 | 0.2443 | 0.0301 | -2.5489
-18 | -0.5998 | 0.23608 | 0.0252 | -2.5407
-17.5 | -0.5772 | 0.22782 | 0.0203 | -2.5336
-17 | -0.5563 | 0.22011 | 0.0157 | -2.5274
-16.5 | -0.5339 | 0.21297 | 0.0112 | -2.5069
-16 | -0.5111 | 0.20521 | 0.0068 | -2.4906
-15.5 | -0.4932 | 0.19829 | 0.004 | -2.4873
-15 | -0.472 | 0.19061 | -0.0001 | -2.4763
-14.5 | -0.4513 | 0.18296 | -0.0042 | -2.4667
-14 | -0.4315 | 0.17538 | -0.008 | -2.4604
-13.5 | -0.4121 | 0.1677 | -0.0118 | -2.4574
-12.5 | -0.3762 | 0.15239 | -0.0189 | -2.4687
-12 | -0.3615 | 0.14448 | -0.0223 | -2.5021
-11 | -0.3258 | 0.13125 | -0.0286 | -2.4823
-10.5 | -0.3084 | 0.12419 | -0.0317 | -2.4833
-10 | -0.292 | 0.11711 | -0.035 | -2.4934
-9.5 | -0.2763 | 0.1101 | -0.0382 | -2.5095
-8.5 | -0.2463 | 0.09621 | -0.0448 | -2.56
-8 | -0.2317 | 0.0893 | -0.0483 | -2.5946
-7.5 | -0.218 | 0.08235 | -0.0521 | -2.6472
-7 | -0.1285 | 0.05635 | -0.0631 | -2.2804
-6.5 | -0.1195 | 0.05018 | -0.0661 | -2.3814
-6 | -0.1116 | 0.0435 | -0.0713 | -2.5655
-5.5 | -0.0883 | 0.03533 | -0.0819 | -2.4993
-5 | -0.0506 | 0.02669 | -0.0926 | -1.8958
-4.5 | -0.008 | 0.01866 | -0.1 | -0.42872
-4 | 0.0337 | 0.02773 | -0.1085 | 1.2153
-3.5 | 0.0836 | 0.01675 | -0.1101 | 4.991
-3 | 0.1426 | 0.0114 | -0.1089 | 12.5088
-2.5 | 0.2056 | 0.00829 | -0.1076 | 24.801
-2 | 0.2711 | 0.00708 | -0.1068 | 38.291
-1.5 | 0.338 | 0.00642 | -0.1064 | 52.648
-1 | 0.4053 | 0.00599 | -0.1063 | 67.6628
-0.5 | 0.4728 | 0.00586 | -0.1064 | 80.6826
0 | 0.5405 | 0.00572 | -0.1068 | 94.493
0.5 | 0.6067 | 0.00534 | -0.1071 | 113.6142
1 | 0.6706 | 0.00479 | -0.1073 | 140
1.5 | 0.7283 | 0.00394 | -0.1059 | 184.8477
2 | 0.8245 | 0.0039 | -0.1124 | 211.4103
2.5 | 0.8939 | 0.00401 | -0.113 | 222.9177
3 | 0.9584 | 0.00414 | -0.1124 | 231.4976
3.5 | 1.0211 | 0.00441 | -0.1113 | 231.542
4 | 1.0812 | 0.0049 | -0.1096 | 220.6531
4.5 | 1.1236 | 0.00655 | -0.1052 | 171.542
5 | 1.1653 | 0.00829 | -0.1009 | 140.5669
5.5 | 1.2103 | 0.00977 | -0.0968 | 123.8792
6 | 1.2597 | 0.01093 | -0.0932 | 115.2516
6.5 | 1.3062 | 0.01204 | -0.0888 | 108.4884
7 | 1.3508 | 0.01322 | -0.0842 | 102.1785
7.5 | 1.3929 | 0.01483 | -0.0798 | 93.9245
8 | 1.4284 | 0.01723 | -0.0753 | 82.9019
8.5 | 1.4525 | 0.02071 | -0.0703 | 70.1352
9 | 1.4556 | 0.02568 | -0.064 | 56.6822
9.5 | 1.4418 | 0.03175 | -0.057 | 45.411
10 | 1.4224 | 0.03827 | -0.0499 | 37.1675
10.5 | 1.3994 | 0.04572 | -0.0438 | 30.608
11 | 1.3699 | 0.05472 | -0.04 | 25.0347
11.5 | 1.3348 | 0.06528 | -0.039 | 20.4473
12 | 1.2973 | 0.07718 | -0.0405 | 16.8088
12.5 | 1.2593 | 0.09026 | -0.0444 | 13.9519
13 | 1.2233 | 0.10446 | -0.0504 | 11.7107
13.5 | 1.1887 | 0.11986 | -0.0584 | 9.9174
14 | 1.16 | 0.13578 | -0.0672 | 8.5432

## 73. Re 5M Mach 0.00 (1)
BIGFOIL.COM POLAR EXPORT
GA 37A610
GA 37A610 |  |  |  | Cl Max: | 1.395 | at alpha= | 9.5 | deg
JavaFoil+Calcfoil stall+Eppler ext transition |  |  |  | L/D Max: | 189.755 | at alpha= | 4 | deg
Re: | 5000000 |  |  | Cd Min: | 0.00469 | at alpha= | 3 | deg
Mach: | 0 |  |  | Cl=0 at alpha= | -4.0833 | deg
|  |  |  | @ Cl=0.1, Cd= | 0.0064055
|  |  |  | @ Cl=0.4, Cd= | 0.0060535
|  |  |  | @ Cl=0.6, Cd= | 0.0053473
alpha (deg) | Cl | Cd | Cm | Cl/Cd
-16 | -0.243 | 0.10866 | -0.033 | -2.236
-15.5 | -0.252 | 0.1034 | -0.033 | -2.438
-15 | -0.261 | 0.09934 | -0.033 | -2.627
-14.5 | -0.27 | 0.09362 | -0.034 | -2.884
-14 | -0.279 | 0.08934 | -0.034 | -3.118
-13.5 | -0.287 | 0.08452 | -0.035 | -3.39
-13 | -0.294 | 0.08068 | -0.035 | -3.641
-12.5 | -0.3 | 0.07729 | -0.035 | -3.879
-12 | -0.305 | 0.07298 | -0.035 | -4.18
-11.5 | -0.308 | 0.06957 | -0.036 | -4.434
-11 | -0.31 | 0.06672 | -0.035 | -4.642
-10.5 | -0.309 | 0.06367 | -0.035 | -4.851
-10 | -0.306 | 0.06006 | -0.036 | -5.093
-9.5 | -0.3 | 0.05613 | -0.036 | -5.342
-9 | -0.291 | 0.05329 | -0.037 | -5.453
-8.5 | -0.278 | 0.05014 | -0.038 | -5.54
-8 | -0.261 | 0.04724 | -0.039 | -5.525
-7.5 | -0.244 | 0.04026 | -0.047 | -6.051
-7 | -0.216 | 0.04116 | -0.043 | -5.253
-6.5 | -0.188 | 0.03785 | -0.046 | -4.971
-6 | -0.189 | 0.00714 | -0.077 | -26.475
-5.5 | -0.145 | 0.007 | -0.078 | -20.681
-5 | -0.097 | 0.00666 | -0.079 | -14.532
-4.5 | -0.045 | 0.00659 | -0.08 | -6.896
-4 | 0.009 | 0.00648 | -0.081 | 1.333
-3.5 | 0.065 | 0.00649 | -0.082 | 9.99
-3 | 0.123 | 0.00635 | -0.082 | 19.316
-2.5 | 0.182 | 0.00626 | -0.083 | 29.049
-2 | 0.241 | 0.00611 | -0.084 | 39.491
-1.5 | 0.301 | 0.00604 | -0.085 | 49.877
-1 | 0.361 | 0.00606 | -0.086 | 59.646
-0.5 | 0.421 | 0.00605 | -0.087 | 69.656
0 | 0.485 | 0.00505 | -0.088 | 95.96
0.5 | 0.544 | 0.00531 | -0.088 | 102.515
1 | 0.604 | 0.00535 | -0.089 | 112.986
1.5 | 0.664 | 0.00539 | -0.09 | 123.064
2 | 0.723 | 0.00555 | -0.091 | 130.467
2.5 | 0.783 | 0.00551 | -0.092 | 142.228
3 | 0.843 | 0.00469 | -0.092 | 179.576
3.5 | 0.9 | 0.00485 | -0.093 | 185.447
4 | 0.958 | 0.00505 | -0.094 | 189.755
4.5 | 1.015 | 0.00561 | -0.095 | 180.811
5 | 1.071 | 0.00596 | -0.096 | 179.762
5.5 | 1.125 | 0.0074 | -0.097 | 152.018
6 | 1.177 | 0.01065 | -0.098 | 110.556
6.5 | 1.227 | 0.01117 | -0.098 | 109.833
7 | 1.274 | 0.01134 | -0.099 | 112.407
7.5 | 1.318 | 0.01187 | -0.1 | 111.084
8 | 1.35 | 0.01244 | -0.101 | 108.472
8.5 | 1.373 | 0.01349 | -0.102 | 101.844
9 | 1.389 | 0.01418 | -0.102 | 97.92
9.5 | 1.395 | 0.01491 | -0.103 | 93.585
10 | 1.392 | 0.0159 | -0.104 | 87.516
10.5 | 1.379 | 0.0167 | -0.105 | 82.59
11 | 1.358 | 0.01774 | -0.106 | 76.53
11.5 | 1.328 | 0.01804 | -0.106 | 73.653
12 | 1.26 | 0.02079 | -0.104 | 60.625
12.5 | 1.21 | 0.02264 | -0.104 | 53.44
13 | 1.153 | 0.02517 | -0.104 | 45.797
13.5 | 1.087 | 0.02953 | -0.103 | 36.799
14 | 0.899 | 0.08888 | -0.07 | 10.113
14.5 | 0.846 | 0.09923 | -0.064 | 8.525

## 74. Re 5M Mach 0.00 (2)
BIGFOIL.COM POLAR EXPORT
GA 37A610
GA 37A610 |  |  |  | Cl Max: | 1.7633 | at alpha= | 17.5 | deg
XFOIL ncrit=9 |  |  |  | L/D Max: | 218.835 | at alpha= | 3 | deg
Re: | 5000000 |  |  | Cd Min: | 0.21099 | at alpha= | -17.5 | deg
Mach: | 0 |  |  | Cl=0 at alpha= | -4.0411 | deg
|  |  |  | @ Cl=0.1, Cd= | 0.0064478
|  |  |  | @ Cl=0.4, Cd= | 0.0053694
|  |  |  | @ Cl=0.6, Cd= | 0.0040241
alpha (deg) | Cl | Cd | Cm | Cl/Cd
-17.5 | -0.5521 | 0.21099 | 0.0191 | -2.6167
-17 | -0.5381 | 0.20339 | 0.0153 | -2.6457
-16.5 | -0.5215 | 0.19735 | 0.0118 | -2.6425
-16 | -0.5053 | 0.1912 | 0.0084 | -2.6428
-15.5 | -0.4893 | 0.18491 | 0.0051 | -2.6462
-15 | -0.4758 | 0.17894 | 0.0026 | -2.659
-14.5 | -0.4614 | 0.17253 | -0.0002 | -2.6743
-14 | -0.4466 | 0.16573 | -0.0032 | -2.6947
-13.5 | -0.433 | 0.15868 | -0.0062 | -2.7288
-13 | -0.4206 | 0.1515 | -0.0091 | -2.7762
-12.5 | -0.4109 | 0.14384 | -0.0121 | -2.8566
-12 | -0.3979 | 0.13646 | -0.015 | -2.9159
-11.5 | -0.386 | 0.12946 | -0.018 | -2.9816
-11 | -0.3829 | 0.12036 | -0.0213 | -3.1813
-10.5 | -0.3708 | 0.11408 | -0.0242 | -3.2504
-10 | -0.3581 | 0.10788 | -0.0272 | -3.3194
-9.5 | -0.3453 | 0.10166 | -0.0303 | -3.3966
-9 | -0.3323 | 0.09547 | -0.0336 | -3.4807
-7 | -0.3259 | 0.01105 | -0.0886 | -29.4932
-6.5 | -0.2725 | 0.0099 | -0.0885 | -27.5253
-6 | -0.217 | 0.00941 | -0.0887 | -23.0606
-5.5 | -0.161 | 0.00918 | -0.089 | -17.5381
-5 | -0.1074 | 0.00792 | -0.0889 | -13.5606
-4.5 | -0.0514 | 0.0076 | -0.0891 | -6.7632
-4 | 0.0046 | 0.00721 | -0.0893 | 0.638
-3.5 | 0.0602 | 0.00676 | -0.0894 | 8.9053
-3 | 0.1163 | 0.00632 | -0.0896 | 18.4019
-2.5 | 0.1726 | 0.00602 | -0.0898 | 28.6711
-2 | 0.2293 | 0.00582 | -0.0901 | 39.3986
-1.5 | 0.286 | 0.00561 | -0.0904 | 50.9804
-0.5 | 0.3998 | 0.00537 | -0.0911 | 74.4507
0 | 0.4564 | 0.00521 | -0.0915 | 87.6008
0.5 | 0.5118 | 0.00486 | -0.0918 | 105.3086
1 | 0.5666 | 0.00436 | -0.0921 | 129.9541
1.5 | 0.6193 | 0.00383 | -0.092 | 161.6971
2 | 0.6755 | 0.0034 | -0.0922 | 198.6765
2.5 | 0.7526 | 0.0035 | -0.0973 | 215.0286
3 | 0.8075 | 0.00369 | -0.0975 | 218.8347
3.5 | 0.8595 | 0.00393 | -0.097 | 218.7023
4 | 0.9062 | 0.00461 | -0.0956 | 196.5727
4.5 | 0.9487 | 0.00572 | -0.0936 | 165.8566
5 | 0.9941 | 0.00671 | -0.0923 | 148.152
5.5 | 1.0412 | 0.00757 | -0.0913 | 137.5429
6 | 1.0893 | 0.00834 | -0.0905 | 130.6115
6.5 | 1.1383 | 0.00899 | -0.0898 | 126.6185
7 | 1.1879 | 0.00957 | -0.0893 | 124.1275
7.5 | 1.2378 | 0.01009 | -0.0889 | 122.6759
8 | 1.2876 | 0.01056 | -0.0884 | 121.9318
8.5 | 1.3354 | 0.01117 | -0.0877 | 119.5524
9 | 1.3815 | 0.01185 | -0.0868 | 116.5823
9.5 | 1.4255 | 0.01264 | -0.0855 | 112.7769
10 | 1.4689 | 0.01338 | -0.0842 | 109.7833
10.5 | 1.5082 | 0.01431 | -0.0823 | 105.3948
11 | 1.5397 | 0.0154 | -0.079 | 99.9805
11.5 | 1.5704 | 0.01648 | -0.0759 | 95.2913
12 | 1.599 | 0.0178 | -0.0729 | 89.8315
12.5 | 1.6256 | 0.0194 | -0.0701 | 83.7938
13 | 1.6502 | 0.02128 | -0.0675 | 77.547
13.5 | 1.6729 | 0.02344 | -0.0651 | 71.3695
14 | 1.6935 | 0.02587 | -0.0627 | 65.4619
14.5 | 1.7115 | 0.02856 | -0.0604 | 59.9265
15 | 1.7265 | 0.03158 | -0.0582 | 54.6707
15.5 | 1.7388 | 0.03489 | -0.056 | 49.8366
16 | 1.7486 | 0.03848 | -0.0539 | 45.4418
16.5 | 1.7564 | 0.04248 | -0.0521 | 41.3465
17 | 1.7615 | 0.04688 | -0.0506 | 37.5747
17.5 | 1.7633 | 0.05188 | -0.0493 | 33.988
18 | 1.7616 | 0.05741 | -0.0483 | 30.6845
18.5 | 1.7556 | 0.06377 | -0.0478 | 27.5302
19 | 1.7435 | 0.07108 | -0.0478 | 24.5287
19.5 | 1.7238 | 0.07979 | -0.0484 | 21.6042
20 | 1.7001 | 0.0894 | -0.0499 | 19.0168

## 75. Re 5M Mach 0.10 (1)
BIGFOIL.COM POLAR EXPORT
GA 37A610
GA 37A610 |  |  |  | Cl Max: | 1.392 | at alpha= | 9.5 | deg
JavaFoil+Calcfoil stall+Eppler ext transition |  |  |  | L/D Max: | 191.177 | at alpha= | 4 | deg
Re: | 5000000 |  |  | Cd Min: | 0.0047 | at alpha= | 3 | deg
Mach: | 0.1 |  |  | Cl=0 at alpha= | -4.0818 | deg
|  |  |  | @ Cl=0.1, Cd= | 0.0064155
|  |  |  | @ Cl=0.4, Cd= | 0.0060618
|  |  |  | @ Cl=0.6, Cd= | 0.0053188
alpha (deg) | Cl | Cd | Cm | Cl/Cd
-15.5 | -0.215 | 0.10402 | -0.033 | -2.065
-15 | -0.225 | 0.09997 | -0.033 | -2.253
-14.5 | -0.236 | 0.09332 | -0.035 | -2.53
-14 | -0.246 | 0.08956 | -0.035 | -2.75
-13.5 | -0.256 | 0.0848 | -0.035 | -3.023
-13 | -0.266 | 0.08113 | -0.035 | -3.276
-12.5 | -0.274 | 0.07697 | -0.036 | -3.564
-12 | -0.282 | 0.07336 | -0.036 | -3.841
-11.5 | -0.288 | 0.06976 | -0.036 | -4.124
-11 | -0.291 | 0.06681 | -0.035 | -4.363
-10.5 | -0.293 | 0.06398 | -0.034 | -4.581
-10 | -0.292 | 0.06051 | -0.035 | -4.832
-9.5 | -0.289 | 0.05657 | -0.036 | -5.105
-9 | -0.282 | 0.0537 | -0.037 | -5.246
-8.5 | -0.271 | 0.05056 | -0.038 | -5.358
-8 | -0.256 | 0.04756 | -0.039 | -5.381
-7.5 | -0.239 | 0.04211 | -0.045 | -5.669
-7 | -0.214 | 0.04173 | -0.042 | -5.12
-6.5 | -0.187 | 0.03842 | -0.045 | -4.855
-6 | -0.188 | 0.00714 | -0.078 | -26.361
-5.5 | -0.145 | 0.00703 | -0.079 | -20.567
-5 | -0.097 | 0.0067 | -0.079 | -14.439
-4.5 | -0.046 | 0.00659 | -0.08 | -6.906
-4 | 0.009 | 0.00649 | -0.081 | 1.334
-3.5 | 0.065 | 0.0065 | -0.082 | 10.012
-3 | 0.123 | 0.00636 | -0.083 | 19.372
-2.5 | 0.183 | 0.00626 | -0.084 | 29.158
-2 | 0.243 | 0.00614 | -0.085 | 39.521
-1.5 | 0.303 | 0.00609 | -0.085 | 49.726
-1 | 0.363 | 0.00608 | -0.086 | 59.743
-0.5 | 0.424 | 0.00605 | -0.087 | 70.015
0 | 0.487 | 0.00507 | -0.088 | 96.141
0.5 | 0.547 | 0.00531 | -0.089 | 103.145
1 | 0.607 | 0.00532 | -0.09 | 114.131
1.5 | 0.667 | 0.00544 | -0.091 | 122.723
2 | 0.727 | 0.00555 | -0.091 | 131.078
2.5 | 0.787 | 0.0055 | -0.092 | 143.098
3 | 0.847 | 0.0047 | -0.093 | 180.051
3.5 | 0.905 | 0.00487 | -0.094 | 185.712
4 | 0.963 | 0.00504 | -0.095 | 191.177
4.5 | 1.02 | 0.00561 | -0.095 | 181.858
5 | 1.077 | 0.00601 | -0.096 | 179.085
5.5 | 1.131 | 0.00747 | -0.097 | 151.303
6 | 1.183 | 0.01072 | -0.098 | 110.305
6.5 | 1.233 | 0.01126 | -0.099 | 109.465
7 | 1.279 | 0.01144 | -0.1 | 111.85
7.5 | 1.323 | 0.01196 | -0.1 | 110.567
8 | 1.353 | 0.01255 | -0.101 | 107.849
8.5 | 1.376 | 0.01368 | -0.102 | 100.554
9 | 1.389 | 0.01437 | -0.103 | 96.626
9.5 | 1.392 | 0.01517 | -0.104 | 91.753
10 | 1.385 | 0.01611 | -0.105 | 85.981
10.5 | 1.368 | 0.01697 | -0.105 | 80.625
11 | 1.342 | 0.01793 | -0.106 | 74.829
11.5 | 1.306 | 0.01841 | -0.107 | 70.947
12 | 1.23 | 0.0214 | -0.105 | 57.465
12.5 | 1.171 | 0.02356 | -0.104 | 49.707
13 | 1.103 | 0.02705 | -0.103 | 40.791
13.5 | 0.917 | 0.07697 | -0.077 | 11.915
14 | 0.845 | 0.0951 | -0.064 | 8.884
14.5 | 0.792 | 0.10267 | -0.061 | 7.716

## 76. Re 5M Mach 0.10 (2)
BIGFOIL.COM POLAR EXPORT
GA 37A610
GA 37A610 |  |  |  | Cl Max: | 1.7442 | at alpha= | 17 | deg
XFOIL ncrit=9 |  |  |  | L/D Max: | 220.163 | at alpha= | 3 | deg
Re: | 5000000 |  |  | Cd Min: | 0.10719 | at alpha= | 20 | deg
Mach: | 0.1 |  |  | Cl=0 at alpha= | -4.0398 | deg
|  |  |  | @ Cl=0.1, Cd= | 0.0065054
|  |  |  | @ Cl=0.4, Cd= | 0.0053755
|  |  |  | @ Cl=0.6, Cd= | 0.0040662
alpha (deg) | Cl | Cd | Cm | Cl/Cd
-6 | -0.2188 | 0.00964 | -0.0896 | -22.6971
-5.5 | -0.1625 | 0.00928 | -0.0897 | -17.5108
-5 | -0.1084 | 0.00806 | -0.0896 | -13.4491
-4.5 | -0.052 | 0.00768 | -0.0898 | -6.7708
-4 | 0.0045 | 0.00729 | -0.09 | 0.61728
-3.5 | 0.0605 | 0.00682 | -0.09 | 8.871
-3 | 0.117 | 0.00637 | -0.0902 | 18.3673
-2.5 | 0.1735 | 0.00605 | -0.0903 | 28.6777
-2 | 0.2306 | 0.00583 | -0.0906 | 39.554
-1.5 | 0.2877 | 0.00562 | -0.0909 | 51.1922
-1 | 0.3448 | 0.00552 | -0.0912 | 62.4638
-0.5 | 0.4021 | 0.00537 | -0.0916 | 74.879
0 | 0.4591 | 0.00522 | -0.092 | 87.9502
0.5 | 0.515 | 0.00487 | -0.0923 | 105.7495
1 | 0.57 | 0.00436 | -0.0926 | 130.7339
1.5 | 0.6231 | 0.00384 | -0.0925 | 162.2656
2 | 0.6797 | 0.00341 | -0.0927 | 199.3255
2.5 | 0.7573 | 0.00351 | -0.0979 | 215.755
3 | 0.8124 | 0.00369 | -0.098 | 220.1626
3.5 | 0.8647 | 0.00394 | -0.0975 | 219.467
4 | 0.9116 | 0.00462 | -0.0961 | 197.316
4.5 | 0.9542 | 0.00575 | -0.094 | 165.9478
5 | 0.9996 | 0.00676 | -0.0926 | 147.8698
5.5 | 1.0471 | 0.00762 | -0.0916 | 137.4147
6 | 1.0955 | 0.00839 | -0.0907 | 130.5721
6.5 | 1.1446 | 0.00908 | -0.09 | 126.0573
7 | 1.1947 | 0.00963 | -0.0894 | 124.0602
7.5 | 1.2448 | 0.01017 | -0.0889 | 122.3992
8 | 1.295 | 0.01065 | -0.0884 | 121.5962
8.5 | 1.3429 | 0.01128 | -0.0876 | 119.0514
9 | 1.3887 | 0.01202 | -0.0864 | 115.5324
9.5 | 1.4329 | 0.0128 | -0.085 | 111.9453
10 | 1.4757 | 0.0136 | -0.0835 | 108.5074
10.5 | 1.512 | 0.01465 | -0.0808 | 103.2082
11 | 1.5428 | 0.01575 | -0.0773 | 97.9556
11.5 | 1.5727 | 0.01697 | -0.0742 | 92.6753
12 | 1.6005 | 0.01847 | -0.0712 | 86.654
12.5 | 1.6263 | 0.02026 | -0.0683 | 80.2715
13 | 1.6498 | 0.02237 | -0.0657 | 73.7506
13.5 | 1.6709 | 0.02478 | -0.0631 | 67.4294
14 | 1.6897 | 0.02746 | -0.0607 | 61.5331
14.5 | 1.7059 | 0.03044 | -0.0583 | 56.0414
15 | 1.7187 | 0.03375 | -0.0559 | 50.9244
15.5 | 1.7286 | 0.0374 | -0.0536 | 46.2193
16 | 1.7363 | 0.04141 | -0.0516 | 41.9295
16.5 | 1.7414 | 0.04586 | -0.0498 | 37.9721
17 | 1.7442 | 0.05078 | -0.0484 | 34.3482
17.5 | 1.7408 | 0.05659 | -0.0473 | 30.7616
18 | 1.7334 | 0.06316 | -0.0467 | 27.4446
18.5 | 1.7165 | 0.07117 | -0.0466 | 24.1183
19 | 1.6868 | 0.08139 | -0.0474 | 20.7249
19.5 | 1.6435 | 0.09419 | -0.0499 | 17.4488
20 | 1.6049 | 0.10719 | -0.0536 | 14.9725

## 77. Re 5M Mach 0.25 (1)
BIGFOIL.COM POLAR EXPORT
GA 37A610
GA 37A610 |  |  |  | Cl Max: | 1.381 | at alpha= | 8.5 | deg
JavaFoil+Calcfoil stall+Eppler ext transition |  |  |  | L/D Max: | 191.949 | at alpha= | 4 | deg
Re: | 5000000 |  |  | Cd Min: | 0.0048 | at alpha= | 3 | deg
Mach: | 0.25 |  |  | Cl=0 at alpha= | -4.0818 | deg
|  |  |  | @ Cl=0.1, Cd= | 0.0063807
|  |  |  | @ Cl=0.4, Cd= | 0.0060969
|  |  |  | @ Cl=0.6, Cd= | 0.09882
alpha (deg) | Cl | Cd | Cm | Cl/Cd
-13 | -0.051 | 0.08421 | -0.035 | -0.605
-12.5 | -0.048 | 0.07744 | -0.037 | -0.623
-12 | -0.045 | 0.07355 | -0.037 | -0.617
-11.5 | -0.043 | 0.07018 | -0.037 | -0.607
-11 | -0.109 | 0.06668 | -0.038 | -1.629
-10.5 | -0.143 | 0.06436 | -0.036 | -2.226
-10 | -0.169 | 0.06101 | -0.036 | -2.778
-9.5 | -0.19 | 0.05758 | -0.037 | -3.292
-9 | -0.203 | 0.05498 | -0.036 | -3.696
-8.5 | -0.211 | 0.05189 | -0.036 | -4.064
-8 | -0.213 | 0.04712 | -0.04 | -4.513
-7.5 | -0.206 | 0.04627 | -0.038 | -4.451
-7 | -0.193 | 0.04347 | -0.04 | -4.445
-6.5 | -0.174 | 0.04027 | -0.043 | -4.318
-6 | -0.148 | 0.03815 | -0.044 | -3.869
-5.5 | -0.142 | 0.00712 | -0.081 | -19.882
-5 | -0.096 | 0.00679 | -0.082 | -14.169
-4.5 | -0.046 | 0.00657 | -0.082 | -6.956
-4 | 0.009 | 0.00646 | -0.083 | 1.355
-3.5 | 0.066 | 0.00646 | -0.084 | 10.254
-3 | 0.126 | 0.00632 | -0.085 | 19.918
-2.5 | 0.187 | 0.00631 | -0.086 | 29.612
-2 | 0.249 | 0.00618 | -0.087 | 40.247
-1.5 | 0.311 | 0.00611 | -0.088 | 50.881
-1 | 0.373 | 0.00611 | -0.089 | 61.005
-0.5 | 0.435 | 0.00608 | -0.09 | 71.54
0 | 0.501 | 0.00511 | -0.09 | 98.053
0.5 | 0.562 | 0.00516 | -0.091 | 108.932
1 | 0.624 | 0.00539 | -0.092 | 115.856
1.5 | 0.686 | 0.00549 | -0.093 | 124.918
2 | 0.747 | 0.0056 | -0.094 | 133.391
2.5 | 0.809 | 0.00554 | -0.095 | 145.898
3 | 0.87 | 0.0048 | -0.095 | 181.409
3.5 | 0.929 | 0.00497 | -0.096 | 186.989
4 | 0.989 | 0.00515 | -0.097 | 191.949
4.5 | 1.048 | 0.00577 | -0.098 | 181.706
5 | 1.105 | 0.0063 | -0.099 | 175.388
5.5 | 1.16 | 0.00789 | -0.1 | 146.92
6 | 1.212 | 0.0112 | -0.101 | 108.185
6.5 | 1.261 | 0.01177 | -0.102 | 107.141
7 | 1.306 | 0.01191 | -0.102 | 109.734
7.5 | 1.347 | 0.01253 | -0.103 | 107.474
8 | 1.37 | 0.01322 | -0.104 | 103.679
8.5 | 1.381 | 0.01447 | -0.105 | 95.434
9 | 1.378 | 0.01534 | -0.106 | 89.842
9.5 | 1.359 | 0.01635 | -0.107 | 83.107
10 | 1.323 | 0.01753 | -0.107 | 75.451
10.5 | 1.269 | 0.01865 | -0.108 | 68.038
11 | 1.168 | 0.02071 | -0.106 | 56.391
11.5 | 0.89 | 0.08485 | -0.039 | 10.491
12 | 0.817 | 0.08072 | -0.059 | 10.122
12.5 | 0.724 | 0.08761 | -0.055 | 8.26
13 | 0.625 | 0.09396 | -0.054 | 6.651
13.5 | 0.521 | 0.09882 | -0.054 | 5.273

## 78. Re 5M Mach 0.25 (2)
BIGFOIL.COM POLAR EXPORT
GA 37A610
GA 37A610 |  |  |  | Cl Max: | 1.6349 | at alpha= | 14 | deg
XFOIL ncrit=9 |  |  |  | L/D Max: | 224.439 | at alpha= | 3 | deg
Re: | 5000000 |  |  | Cd Min: | 0.14635 | at alpha= | 19 | deg
Mach: | 0.25 |  |  | Cl=0 at alpha= | -4.0323 | deg
|  |  |  | @ Cl=0.1, Cd= | 0.0068436
|  |  |  | @ Cl=0.4, Cd= | 0.005436
|  |  |  | @ Cl=0.6, Cd= | 0.0042999
alpha (deg) | Cl | Cd | Cm | Cl/Cd
-7 | -0.2627 | 0.06678 | -0.0598 | -3.9338
-6.5 | -0.2234 | 0.05759 | -0.0721 | -3.8791
-6 | -0.1791 | 0.0476 | -0.0836 | -3.7626
-5.5 | -0.132 | 0.03791 | -0.0914 | -3.4819
-5 | -0.0836 | 0.02885 | -0.0953 | -2.8977
-4.5 | -0.0551 | 0.00825 | -0.0936 | -6.6788
-4 | 0.0038 | 0.00782 | -0.0935 | 0.48593
-3.5 | 0.0623 | 0.00722 | -0.0934 | 8.6288
-3 | 0.1204 | 0.00664 | -0.0933 | 18.1325
-2.5 | 0.1789 | 0.0062 | -0.0934 | 28.8548
-2 | 0.2379 | 0.00591 | -0.0935 | 40.2538
-1.5 | 0.2969 | 0.00574 | -0.0938 | 51.7247
-1 | 0.3561 | 0.00554 | -0.094 | 64.278
-0.5 | 0.4152 | 0.0054 | -0.0944 | 76.8889
0 | 0.474 | 0.00529 | -0.0948 | 89.603
0.5 | 0.5321 | 0.00492 | -0.0951 | 108.1504
1 | 0.5887 | 0.0044 | -0.0954 | 133.7955
1.5 | 0.644 | 0.00391 | -0.0953 | 164.7059
2.5 | 0.7834 | 0.00355 | -0.101 | 220.6761
3 | 0.8394 | 0.00374 | -0.1008 | 224.4385
3.5 | 0.8933 | 0.004 | -0.1002 | 223.325
4 | 0.9417 | 0.00469 | -0.0986 | 200.7889
4.5 | 0.9845 | 0.00593 | -0.0962 | 166.0202
5 | 1.0307 | 0.00701 | -0.0944 | 147.0328
5.5 | 1.0791 | 0.00794 | -0.0931 | 135.9068
6 | 1.129 | 0.00874 | -0.0919 | 129.1762
6.5 | 1.1796 | 0.00945 | -0.0908 | 124.8254
7 | 1.2316 | 0.01004 | -0.0899 | 122.6693
7.5 | 1.2832 | 0.01062 | -0.089 | 120.8286
8 | 1.3337 | 0.01124 | -0.0878 | 118.6566
8.5 | 1.3812 | 0.01204 | -0.0861 | 114.7176
9 | 1.4259 | 0.01294 | -0.0839 | 110.1932
9.5 | 1.4679 | 0.01386 | -0.0813 | 105.9091
10 | 1.4992 | 0.0151 | -0.077 | 99.2848
10.5 | 1.5251 | 0.01681 | -0.0725 | 90.7258
11 | 1.5527 | 0.01866 | -0.0689 | 83.2101
11.5 | 1.5771 | 0.02096 | -0.0655 | 75.2433
12 | 1.5972 | 0.02375 | -0.062 | 67.2505
12.5 | 1.6139 | 0.02694 | -0.0587 | 59.9072
13 | 1.6256 | 0.03063 | -0.0552 | 53.0722
13.5 | 1.6322 | 0.03482 | -0.0518 | 46.8754
14 | 1.6349 | 0.0395 | -0.0487 | 41.3899
14.5 | 1.6327 | 0.04494 | -0.0459 | 36.3307
15 | 1.6247 | 0.05132 | -0.0437 | 31.6582
15.5 | 1.6112 | 0.05869 | -0.0423 | 27.4527
16 | 1.5935 | 0.06706 | -0.0418 | 23.7623
16.5 | 1.5679 | 0.07695 | -0.0425 | 20.3756
17 | 1.5391 | 0.08791 | -0.0444 | 17.5077
17.5 | 1.5022 | 0.10092 | -0.0482 | 14.8851
18 | 1.4635 | 0.11502 | -0.0536 | 12.7239
18.5 | 1.4263 | 0.13 | -0.0605 | 10.9715
19 | 1.3867 | 0.14635 | -0.0692 | 9.4752

## 79. Re 5M Mach 0.50 (1)
BIGFOIL.COM POLAR EXPORT
GA 37A610
GA 37A610 |  |  |  | Cl Max: | 1.371 | at alpha= | 7 | deg
JavaFoil+Calcfoil stall+Eppler ext transition |  |  |  | L/D Max: | 190.736 | at alpha= | 3.5 | deg
Re: | 5000000 |  |  | Cd Min: | 0.00539 | at alpha= | 0.5 | deg
Mach: | 0.5 |  |  | Cl=0 at alpha= | -4.0893 | deg
|  |  |  | @ Cl=0.1, Cd= | 0.024784
|  |  |  | @ Cl=0.4, Cd= | 0.0062806
|  |  |  | @ Cl=0.6, Cd= | 0.0057136
alpha (deg) | Cl | Cd | Cm | Cl/Cd
-20 | -0.85 | 0.1816 | -0.038 | -4.679
-19.5 | -0.825 | 0.15597 | -0.039 | -5.292
-19 | -0.799 | 0.14874 | -0.039 | -5.373
-18.5 | -0.773 | 0.1458 | -0.039 | -5.299
-18 | -0.746 | 0.14038 | -0.038 | -5.312
-17.5 | -0.719 | 0.13603 | -0.038 | -5.285
-17 | -0.693 | 0.1295 | -0.038 | -5.349
-16.5 | -0.667 | 0.12879 | -0.038 | -5.176
-16 | -0.64 | 0.1231 | -0.038 | -5.203
-15.5 | -0.614 | 0.11845 | -0.039 | -5.186
-15 | -0.588 | 0.11308 | -0.039 | -5.2
-14.5 | -0.562 | 0.11001 | -0.039 | -5.106
-14 | -0.535 | 0.10378 | -0.039 | -5.158
-13.5 | -0.509 | 0.10288 | -0.04 | -4.949
-13 | -0.482 | 0.09635 | -0.04 | -5.004
-12.5 | -0.455 | 0.09012 | -0.039 | -5.05
-12 | -0.429 | 0.08089 | -0.041 | -5.305
-11.5 | -0.403 | 0.07545 | -0.041 | -5.335
-11 | -0.376 | 0.06985 | -0.042 | -5.383
-10.5 | -0.349 | 0.06476 | -0.043 | -5.395
-10 | -0.323 | 0.06046 | -0.044 | -5.336
-9.5 | -0.296 | 0.05564 | -0.045 | -5.32
-9 | -0.269 | 0.05377 | -0.045 | -4.999
-8.5 | -0.24 | 0.0571 | -0.04 | -4.21
-8 | -0.213 | 0.05137 | -0.041 | -4.156
-7.5 | -0.187 | 0.04706 | -0.043 | -3.968
-7 | -0.16 | 0.04287 | -0.048 | -3.739
-6.5 | -0.132 | 0.04266 | -0.042 | -3.099
-6 | -0.105 | 0.03933 | -0.046 | -2.676
-5.5 | -0.078 | 0.03791 | -0.045 | -2.053
-5 | -0.05 | 0.03686 | -0.043 | -1.368
-4.5 | -0.023 | 0.03459 | -0.046 | -0.669
-4 | 0.005 | 0.00666 | -0.093 | 0.794
-3.5 | 0.065 | 0.0066 | -0.094 | 9.838
-3 | 0.109 | 0.02946 | -0.053 | 3.684
-2.5 | 0.203 | 0.00652 | -0.096 | 31.191
-2 | 0.275 | 0.0064 | -0.097 | 42.889
-1.5 | 0.346 | 0.00635 | -0.098 | 54.397
-1 | 0.416 | 0.00626 | -0.099 | 66.511
-0.5 | 0.486 | 0.00631 | -0.1 | 77.063
0 | 0.56 | 0.00616 | -0.101 | 90.951
0.5 | 0.629 | 0.00539 | -0.102 | 116.599
1 | 0.698 | 0.0055 | -0.103 | 126.763
1.5 | 0.766 | 0.0058 | -0.104 | 132.13
2 | 0.835 | 0.00598 | -0.105 | 139.683
2.5 | 0.904 | 0.00593 | -0.106 | 152.618
3 | 0.973 | 0.00607 | -0.107 | 160.299
3.5 | 1.038 | 0.00544 | -0.108 | 190.736
4 | 1.103 | 0.00579 | -0.109 | 190.651
4.5 | 1.167 | 0.00626 | -0.11 | 186.398
5 | 1.227 | 0.00855 | -0.111 | 143.588
5.5 | 1.281 | 0.01274 | -0.112 | 100.579
6 | 1.327 | 0.01302 | -0.113 | 101.92
6.5 | 1.36 | 0.01448 | -0.114 | 93.934
7 | 1.371 | 0.01563 | -0.115 | 87.754
7.5 | 1.34 | 0.01629 | -0.115 | 82.236
8 | 0.664 | 0.05594 | -0.048 | 11.872
8.5 | 0.839 | 0.02049 | -0.114 | 40.965
9 | 0.87 | 0.02135 | -0.115 | 40.77
9.5 | 0.902 | 0.02222 | -0.115 | 40.585
10 | 0.928 | 0.02477 | -0.115 | 37.473
10.5 | 0.81 | 0.07148 | -0.069 | 11.335
11 | 0.83 | 0.08215 | -0.058 | 10.108
11.5 | 0.857 | 0.08748 | -0.058 | 9.801
12 | 0.888 | 0.09131 | -0.064 | 9.722

## 80. Re 5M Mach 0.50 (2)
BIGFOIL.COM POLAR EXPORT
GA 37A610
GA 37A610 |  |  |  | Cl Max: | 1.4751 | at alpha= | 9 | deg
XFOIL ncrit=9 |  |  |  | L/D Max: | 243.342 | at alpha= | 3 | deg
Re: | 5000000 |  |  | Cd Min: | 0.13489 | at alpha= | 14 | deg
Mach: | 0.5 |  |  | Cl=0 at alpha= | -4.2782 | deg
|  |  |  | @ Cl=0.1, Cd= | 0.01468
|  |  |  | @ Cl=0.4, Cd= | 0.0057571
|  |  |  | @ Cl=0.6, Cd= | 0.0052425
alpha (deg) | Cl | Cd | Cm | Cl/Cd
-5.5 | -0.1278 | 0.05019 | -0.0869 | -2.5463
-5 | -0.0792 | 0.04219 | -0.0972 | -1.8772
-4.5 | -0.0256 | 0.03423 | -0.105 | -0.74788
-4 | 0.0321 | 0.02708 | -0.1091 | 1.1854
-3.5 | 0.0846 | 0.01645 | -0.1102 | 5.1429
-3 | 0.1409 | 0.00998 | -0.1087 | 14.1182
-2.5 | 0.2049 | 0.00766 | -0.1076 | 26.7493
-2 | 0.2711 | 0.00655 | -0.1068 | 41.3893
-1.5 | 0.3384 | 0.00604 | -0.1065 | 56.0265
-1 | 0.4059 | 0.00573 | -0.1064 | 70.8377
-0.5 | 0.4742 | 0.00559 | -0.1067 | 84.8301
0 | 0.5418 | 0.00547 | -0.1071 | 99.0494
0.5 | 0.6083 | 0.00521 | -0.1074 | 116.7562
1 | 0.6729 | 0.0046 | -0.1076 | 146.2826
1.5 | 0.7384 | 0.00428 | -0.1079 | 172.5234
2 | 0.8062 | 0.00366 | -0.1083 | 220.2732
2.5 | 0.8972 | 0.0038 | -0.1137 | 236.1053
3 | 0.9612 | 0.00395 | -0.113 | 243.3418
3.5 | 1.0225 | 0.00429 | -0.1117 | 238.345
4 | 1.0774 | 0.00505 | -0.1091 | 213.3465
4.5 | 1.1192 | 0.00673 | -0.1047 | 166.3001
5 | 1.164 | 0.0083 | -0.1007 | 140.241
5.5 | 1.2144 | 0.00949 | -0.0974 | 127.9663
6 | 1.2658 | 0.01057 | -0.094 | 119.754
6.5 | 1.3193 | 0.01147 | -0.0906 | 115.0218
7 | 1.3645 | 0.01256 | -0.0858 | 108.6385
7.5 | 1.4078 | 0.01398 | -0.0812 | 100.701
8 | 1.4453 | 0.01613 | -0.0765 | 89.6032
8.5 | 1.472 | 0.01939 | -0.0713 | 75.9154
9 | 1.4751 | 0.02435 | -0.0649 | 60.5791
9.5 | 1.4598 | 0.03047 | -0.0576 | 47.9094
10 | 1.4391 | 0.03701 | -0.0503 | 38.8841
10.5 | 1.4152 | 0.04444 | -0.044 | 31.8452
11 | 1.3845 | 0.05344 | -0.0401 | 25.9076
11.5 | 1.3467 | 0.06413 | -0.039 | 20.9995
12 | 1.3058 | 0.07624 | -0.0403 | 17.1275
12.5 | 1.265 | 0.08958 | -0.0441 | 14.1215
13 | 1.2271 | 0.10394 | -0.0501 | 11.8058
13.5 | 1.193 | 0.11919 | -0.0579 | 10.0092
14 | 1.1652 | 0.13489 | -0.0667 | 8.6381

## 81. Re 6M Mach 0.00 (1)
BIGFOIL.COM POLAR EXPORT
GA 37A610
GA 37A610 |  |  |  | Cl Max: | 1.395 | at alpha= | 9.5 | deg
JavaFoil+Calcfoil stall+Eppler ext transition |  |  |  | L/D Max: | 188.308 | at alpha= | 3.5 | deg
Re: | 6000000 |  |  | Cd Min: | 0.00478 | at alpha= | 3.5 | deg
Mach: | 0 |  |  | Cl=0 at alpha= | -4.0833 | deg
|  |  |  | @ Cl=0.1, Cd= | 0.0062095
|  |  |  | @ Cl=0.4, Cd= | 0.005915
|  |  |  | @ Cl=0.6, Cd= | 0.0052533
alpha (deg) | Cl | Cd | Cm | Cl/Cd
-16 | -0.243 | 0.10713 | -0.033 | -2.27
-15.5 | -0.252 | 0.10211 | -0.034 | -2.471
-15 | -0.261 | 0.09841 | -0.034 | -2.654
-14.5 | -0.27 | 0.09253 | -0.035 | -2.92
-14 | -0.279 | 0.08784 | -0.035 | -3.174
-13.5 | -0.287 | 0.08351 | -0.035 | -3.435
-13 | -0.294 | 0.0794 | -0.036 | -3.704
-12.5 | -0.3 | 0.07639 | -0.036 | -3.93
-12 | -0.305 | 0.07186 | -0.036 | -4.251
-11.5 | -0.309 | 0.06847 | -0.037 | -4.512
-11 | -0.31 | 0.06558 | -0.036 | -4.731
-10.5 | -0.31 | 0.06207 | -0.037 | -4.989
-10 | -0.306 | 0.05859 | -0.037 | -5.23
-9.5 | -0.3 | 0.05551 | -0.038 | -5.412
-9 | -0.291 | 0.05233 | -0.039 | -5.564
-8.5 | -0.278 | 0.04917 | -0.04 | -5.661
-8 | -0.262 | 0.04636 | -0.041 | -5.642
-7.5 | -0.295 | 0.00751 | -0.075 | -39.268
-7 | -0.218 | 0.03891 | -0.047 | -5.598
-6.5 | -0.229 | 0.00716 | -0.076 | -31.982
-6 | -0.189 | 0.00694 | -0.077 | -27.23
-5.5 | -0.145 | 0.00686 | -0.078 | -21.116
-5 | -0.097 | 0.00651 | -0.079 | -14.879
-4.5 | -0.045 | 0.00642 | -0.08 | -7.083
-4 | 0.009 | 0.0063 | -0.081 | 1.37
-3.5 | 0.065 | 0.0063 | -0.082 | 10.303
-3 | 0.123 | 0.00615 | -0.082 | 19.957
-2.5 | 0.182 | 0.00605 | -0.083 | 30.026
-2 | 0.241 | 0.006 | -0.084 | 40.238
-1.5 | 0.301 | 0.00592 | -0.085 | 50.948
-1 | 0.361 | 0.00598 | -0.086 | 60.483
-0.5 | 0.421 | 0.00588 | -0.087 | 71.629
0 | 0.485 | 0.00497 | -0.088 | 97.532
0.5 | 0.544 | 0.00516 | -0.088 | 105.411
1 | 0.604 | 0.00526 | -0.089 | 114.761
1.5 | 0.664 | 0.00538 | -0.09 | 123.449
2 | 0.723 | 0.00548 | -0.091 | 131.974
2.5 | 0.783 | 0.0054 | -0.092 | 145.127
3 | 0.843 | 0.0055 | -0.093 | 153.188
3.5 | 0.9 | 0.00478 | -0.093 | 188.308
4 | 0.958 | 0.00511 | -0.094 | 187.503
4.5 | 1.015 | 0.0056 | -0.095 | 181.183
5 | 1.071 | 0.0069 | -0.096 | 155.227
5.5 | 1.125 | 0.00762 | -0.097 | 147.728
6 | 1.177 | 0.01031 | -0.098 | 114.2
6.5 | 1.227 | 0.01084 | -0.098 | 113.264
7 | 1.274 | 0.01097 | -0.099 | 116.104
7.5 | 1.318 | 0.0115 | -0.1 | 114.641
8 | 1.35 | 0.01205 | -0.101 | 112.008
8.5 | 1.373 | 0.01308 | -0.102 | 105.038
9 | 1.389 | 0.01375 | -0.102 | 100.982
9.5 | 1.395 | 0.01445 | -0.103 | 96.513
10 | 1.392 | 0.01542 | -0.104 | 90.281
10.5 | 1.379 | 0.01619 | -0.105 | 85.187
11 | 1.358 | 0.01708 | -0.106 | 79.519
11.5 | 1.328 | 0.01746 | -0.106 | 76.081
12 | 1.264 | 0.01995 | -0.105 | 63.362
12.5 | 1.214 | 0.02164 | -0.105 | 56.102
13 | 1.158 | 0.02384 | -0.104 | 48.568
13.5 | 1.095 | 0.02726 | -0.104 | 40.164
14 | 1.017 | 0.03562 | -0.101 | 28.54
14.5 | 0.856 | 0.09164 | -0.072 | 9.34

## 82. Re 6M Mach 0.00 (2)
BIGFOIL.COM POLAR EXPORT
GA 37A610
GA 37A610 |  |  |  | Cl Max: | 1.7835 | at alpha= | 17 | deg
XFOIL ncrit=9 |  |  |  | L/D Max: | 222.033 | at alpha= | 3 | deg
Re: | 6000000 |  |  | Cd Min: | 0.08888 | at alpha= | 20 | deg
Mach: | 0 |  |  | Cl=0 at alpha= | -4.0321 | deg
|  |  |  | @ Cl=0.1, Cd= | 0.0061111
|  |  |  | @ Cl=0.4, Cd= | 0.0052004
|  |  |  | @ Cl=0.6, Cd= | 0.0039855
alpha (deg) | Cl | Cd | Cm | Cl/Cd
-8.5 | -0.4783 | 0.0166 | -0.0887 | -28.8133
-8 | -0.4373 | 0.01145 | -0.0881 | -38.1921
-7.5 | -0.3849 | 0.01006 | -0.088 | -38.2604
-7 | -0.3307 | 0.00927 | -0.088 | -35.6742
-6.5 | -0.275 | 0.00887 | -0.0882 | -31.0034
-6 | -0.2188 | 0.00866 | -0.0885 | -25.2656
-5.5 | -0.1623 | 0.00851 | -0.0888 | -19.0717
-5 | -0.1076 | 0.00774 | -0.0889 | -13.9018
-4.5 | -0.0524 | 0.00706 | -0.0889 | -7.4221
-4 | 0.0036 | 0.00672 | -0.0891 | 0.53571
-3.5 | 0.0598 | 0.00634 | -0.0893 | 9.4322
-3 | 0.116 | 0.00602 | -0.0895 | 19.2691
-2.5 | 0.1726 | 0.00576 | -0.0898 | 29.9653
-2 | 0.2294 | 0.00557 | -0.0901 | 41.1849
-1.5 | 0.2861 | 0.00545 | -0.0904 | 52.4954
-1 | 0.3433 | 0.00531 | -0.0908 | 64.6516
-0.5 | 0.4002 | 0.0052 | -0.0912 | 76.9615
0.5 | 0.5131 | 0.00477 | -0.092 | 107.5681
1 | 0.5673 | 0.00429 | -0.0922 | 132.2378
2 | 0.6704 | 0.00333 | -0.0911 | 201.3213
2.5 | 0.7403 | 0.00338 | -0.0945 | 219.0237
3 | 0.8082 | 0.00364 | -0.0977 | 222.033
3.5 | 0.8594 | 0.00393 | -0.0971 | 218.6768
4 | 0.9024 | 0.00489 | -0.095 | 184.5399
4.5 | 0.9466 | 0.00586 | -0.0934 | 161.5358
5 | 0.9932 | 0.00673 | -0.0922 | 147.578
6 | 1.091 | 0.00813 | -0.0908 | 134.1943
6.5 | 1.1404 | 0.00877 | -0.0902 | 130.0342
7 | 1.1909 | 0.00926 | -0.0898 | 128.6069
7.5 | 1.2411 | 0.00976 | -0.0894 | 127.1619
8 | 1.2915 | 0.0102 | -0.0891 | 126.6176
8.5 | 1.3398 | 0.01078 | -0.0885 | 124.2857
9 | 1.3859 | 0.01149 | -0.0875 | 120.6179
9.5 | 1.4315 | 0.01218 | -0.0865 | 117.5287
10 | 1.4751 | 0.01294 | -0.0852 | 113.9954
10.5 | 1.5153 | 0.01385 | -0.0833 | 109.4079
11 | 1.5538 | 0.01466 | -0.0813 | 105.9891
11.5 | 1.5858 | 0.01562 | -0.0782 | 101.5237
12 | 1.6149 | 0.01682 | -0.075 | 96.0107
12.5 | 1.6425 | 0.01825 | -0.0721 | 90
13 | 1.6682 | 0.01995 | -0.0694 | 83.619
13.5 | 1.692 | 0.02193 | -0.0669 | 77.1546
14 | 1.7139 | 0.02416 | -0.0645 | 70.9396
14.5 | 1.7333 | 0.02668 | -0.0622 | 64.9663
15 | 1.7495 | 0.02955 | -0.0599 | 59.2047
15.5 | 1.7626 | 0.03271 | -0.0576 | 53.8857
16 | 1.7729 | 0.03621 | -0.0553 | 48.9616
16.5 | 1.7797 | 0.04014 | -0.0532 | 44.3373
17 | 1.7835 | 0.04457 | -0.0514 | 40.0157
17.5 | 1.7827 | 0.04972 | -0.0498 | 35.8548
18 | 1.7779 | 0.05552 | -0.0486 | 32.0227
18.5 | 1.7593 | 0.06328 | -0.0478 | 27.8018
19 | 1.7323 | 0.07252 | -0.0477 | 23.8872
19.5 | 1.7218 | 0.08008 | -0.0485 | 21.501
20 | 1.704 | 0.08888 | -0.0498 | 19.1719

## 83. Re 6M Mach 0.10 (1)
BIGFOIL.COM POLAR EXPORT
GA 37A610
GA 37A610 |  |  |  | Cl Max: | 1.392 | at alpha= | 9.5 | deg
JavaFoil+Calcfoil stall+Eppler ext transition |  |  |  | L/D Max: | 189.503 | at alpha= | 3.5 | deg
Re: | 6000000 |  |  | Cd Min: | 0.00477 | at alpha= | 3.5 | deg
Mach: | 0.1 |  |  | Cl=0 at alpha= | -4.0818 | deg
|  |  |  | @ Cl=0.1, Cd= | 0.0061395
|  |  |  | @ Cl=0.4, Cd= | 0.0059315
|  |  |  | @ Cl=0.6, Cd= | 0.0052683
alpha (deg) | Cl | Cd | Cm | Cl/Cd
-15.5 | -0.215 | 0.10266 | -0.034 | -2.093
-15 | -0.225 | 0.09854 | -0.034 | -2.287
-14.5 | -0.236 | 0.0926 | -0.035 | -2.55
-14 | -0.247 | 0.08832 | -0.035 | -2.791
-13.5 | -0.257 | 0.08394 | -0.036 | -3.056
-13 | -0.266 | 0.07949 | -0.036 | -3.346
-12.5 | -0.275 | 0.07599 | -0.036 | -3.614
-12 | -0.282 | 0.07218 | -0.037 | -3.908
-11.5 | -0.288 | 0.0685 | -0.037 | -4.205
-11 | -0.292 | 0.06568 | -0.037 | -4.445
-10.5 | -0.294 | 0.0627 | -0.036 | -4.684
-10 | -0.293 | 0.05859 | -0.037 | -5.004
-9.5 | -0.289 | 0.05595 | -0.038 | -5.171
-9 | -0.282 | 0.05267 | -0.039 | -5.36
-8.5 | -0.271 | 0.04902 | -0.04 | -5.537
-8 | -0.257 | 0.04661 | -0.041 | -5.504
-7.5 | -0.29 | 0.0076 | -0.075 | -38.206
-7 | -0.215 | 0.04021 | -0.045 | -5.339
-6.5 | -0.227 | 0.00712 | -0.077 | -31.936
-6 | -0.188 | 0.00695 | -0.078 | -27.073
-5.5 | -0.145 | 0.00689 | -0.079 | -20.98
-5 | -0.097 | 0.00651 | -0.079 | -14.861
-4.5 | -0.046 | 0.00642 | -0.08 | -7.085
-4 | 0.009 | 0.00621 | -0.081 | 1.394
-3.5 | 0.065 | 0.00623 | -0.082 | 10.456
-3 | 0.123 | 0.00608 | -0.083 | 20.257
-2.5 | 0.183 | 0.00608 | -0.084 | 30.044
-2 | 0.243 | 0.00602 | -0.085 | 40.257
-1.5 | 0.303 | 0.00594 | -0.085 | 51.012
-1 | 0.363 | 0.00598 | -0.086 | 60.78
-0.5 | 0.424 | 0.0059 | -0.087 | 71.763
0 | 0.487 | 0.00498 | -0.088 | 97.754
0.5 | 0.547 | 0.00518 | -0.089 | 105.636
1 | 0.607 | 0.00528 | -0.09 | 114.999
1.5 | 0.667 | 0.00538 | -0.091 | 124.108
2 | 0.727 | 0.00552 | -0.091 | 131.636
2.5 | 0.787 | 0.00541 | -0.092 | 145.417
3 | 0.847 | 0.00552 | -0.093 | 153.507
3.5 | 0.905 | 0.00477 | -0.094 | 189.503
4 | 0.963 | 0.00511 | -0.095 | 188.607
4.5 | 1.02 | 0.00564 | -0.095 | 180.746
5 | 1.077 | 0.00697 | -0.096 | 154.532
5.5 | 1.131 | 0.00765 | -0.097 | 147.719
6 | 1.183 | 0.0104 | -0.098 | 113.722
6.5 | 1.233 | 0.01091 | -0.099 | 113.013
7 | 1.279 | 0.01108 | -0.1 | 115.461
7.5 | 1.323 | 0.01159 | -0.1 | 114.118
8 | 1.353 | 0.01216 | -0.101 | 111.268
8.5 | 1.376 | 0.01323 | -0.102 | 103.97
9 | 1.389 | 0.01389 | -0.103 | 99.966
9.5 | 1.392 | 0.01465 | -0.104 | 95.009
10 | 1.385 | 0.01562 | -0.105 | 88.681
10.5 | 1.368 | 0.01646 | -0.105 | 83.151
11 | 1.342 | 0.01738 | -0.106 | 77.222
11.5 | 1.306 | 0.01782 | -0.107 | 73.327
12 | 1.233 | 0.0205 | -0.105 | 60.14
12.5 | 1.176 | 0.02245 | -0.105 | 52.371
13 | 1.11 | 0.02528 | -0.104 | 43.922
13.5 | 1.032 | 0.03137 | -0.102 | 32.902
14 | 0.855 | 0.08766 | -0.072 | 9.757
14.5 | 0.796 | 0.09871 | -0.065 | 8.068

## 84. Re 6M Mach 0.10 (2)
BIGFOIL.COM POLAR EXPORT
GA 37A610
GA 37A610 |  |  |  | Cl Max: | 1.7645 | at alpha= | 16.5 | deg
XFOIL ncrit=9 |  |  |  | L/D Max: | 223.379 | at alpha= | 3 | deg
Re: | 6000000 |  |  | Cd Min: | 0.09755 | at alpha= | 20 | deg
Mach: | 0.1 |  |  | Cl=0 at alpha= | -4.0301 | deg
|  |  |  | @ Cl=0.1, Cd= | 0.0061493
|  |  |  | @ Cl=0.4, Cd= | 0.0052052
|  |  |  | @ Cl=0.6, Cd= | 0.0041854
alpha (deg) | Cl | Cd | Cm | Cl/Cd
-7.5 | -0.3849 | 0.0116 | -0.0895 | -33.181
-7 | -0.3327 | 0.00988 | -0.0892 | -33.6741
-6.5 | -0.2774 | 0.00909 | -0.0892 | -30.5171
-6 | -0.221 | 0.00875 | -0.0893 | -25.2571
-5.5 | -0.164 | 0.00856 | -0.0896 | -19.1589
-5 | -0.1069 | 0.00843 | -0.0898 | -12.6809
-4.5 | -0.053 | 0.00714 | -0.0896 | -7.423
-4 | 0.0034 | 0.00679 | -0.0898 | 0.50074
-3.5 | 0.06 | 0.00639 | -0.0899 | 9.3897
-3 | 0.1165 | 0.00605 | -0.0901 | 19.2562
-2.5 | 0.1736 | 0.00577 | -0.0903 | 30.0867
-2 | 0.2307 | 0.00559 | -0.0906 | 41.2701
-1.5 | 0.2878 | 0.00545 | -0.091 | 52.8073
-1 | 0.3453 | 0.00532 | -0.0913 | 64.906
-0.5 | 0.4025 | 0.0052 | -0.0917 | 77.4038
0 | 0.4596 | 0.00509 | -0.0921 | 90.2947
1 | 0.5707 | 0.00429 | -0.0927 | 133.0303
1.5 | 0.6267 | 0.00409 | -0.0931 | 153.2274
2 | 0.6744 | 0.00333 | -0.0916 | 202.5225
2.5 | 0.7449 | 0.00339 | -0.0951 | 219.7345
3 | 0.8131 | 0.00364 | -0.0982 | 223.3791
3.5 | 0.8646 | 0.00394 | -0.0976 | 219.4416
4 | 0.9077 | 0.00491 | -0.0955 | 184.8676
4.5 | 0.952 | 0.00589 | -0.0937 | 161.6299
5.5 | 1.0478 | 0.00751 | -0.0917 | 139.5206
6 | 1.0971 | 0.0082 | -0.091 | 133.7927
6.5 | 1.1469 | 0.00883 | -0.0904 | 129.8867
7 | 1.1978 | 0.00933 | -0.0899 | 128.3816
7.5 | 1.2484 | 0.00983 | -0.0895 | 126.999
8 | 1.2989 | 0.0103 | -0.0891 | 126.1068
8.5 | 1.3475 | 0.01089 | -0.0883 | 123.7374
9 | 1.3932 | 0.01166 | -0.0872 | 119.4854
9.5 | 1.4391 | 0.01234 | -0.086 | 116.6207
10 | 1.4821 | 0.01316 | -0.0845 | 112.6216
10.5 | 1.5222 | 0.01408 | -0.0825 | 108.1108
11 | 1.5578 | 0.01496 | -0.0797 | 104.131
11.5 | 1.5886 | 0.01605 | -0.0764 | 98.9782
12 | 1.6169 | 0.0174 | -0.0732 | 92.9253
12.5 | 1.6437 | 0.01902 | -0.0702 | 86.4196
13 | 1.6685 | 0.02092 | -0.0675 | 79.7562
13.5 | 1.6914 | 0.02312 | -0.0649 | 73.1574
14 | 1.712 | 0.02559 | -0.0625 | 66.9011
14.5 | 1.7296 | 0.02837 | -0.06 | 60.9658
15 | 1.7438 | 0.03151 | -0.0575 | 55.3412
15.5 | 1.7545 | 0.03503 | -0.0551 | 50.0856
16 | 1.7614 | 0.03897 | -0.0528 | 45.1989
16.5 | 1.7645 | 0.04351 | -0.0507 | 40.5539
17 | 1.7627 | 0.04877 | -0.0489 | 36.1431
17.5 | 1.7524 | 0.05524 | -0.0474 | 31.7234
18 | 1.7283 | 0.06375 | -0.0465 | 27.1106
18.5 | 1.7143 | 0.07144 | -0.0465 | 23.9964
19 | 1.7069 | 0.07867 | -0.0471 | 21.697
19.5 | 1.6901 | 0.08739 | -0.0484 | 19.3397
20 | 1.6664 | 0.09755 | -0.0507 | 17.0825

## 85. Re 6M Mach 0.25 (1)
BIGFOIL.COM POLAR EXPORT
GA 37A610
GA 37A610 |  |  |  | Cl Max: | 1.381 | at alpha= | 8.5 | deg
JavaFoil+Calcfoil stall+Eppler ext transition |  |  |  | L/D Max: | 190.558 | at alpha= | 4 | deg
Re: | 6000000 |  |  | Cd Min: | 0.00488 | at alpha= | 3.5 | deg
Mach: | 0.25 |  |  | Cl=0 at alpha= | -4.0818 | deg
|  |  |  | @ Cl=0.1, Cd= | 0.006215
|  |  |  | @ Cl=0.4, Cd= | 0.0059552
|  |  |  | @ Cl=0.6, Cd= | 0.09795
alpha (deg) | Cl | Cd | Cm | Cl/Cd
-13 | -0.051 | 0.08411 | -0.035 | -0.606
-12.5 | -0.048 | 0.07665 | -0.037 | -0.63
-12 | -0.045 | 0.07259 | -0.038 | -0.626
-11.5 | -0.043 | 0.06886 | -0.038 | -0.619
-11 | -0.109 | 0.0659 | -0.038 | -1.65
-10.5 | -0.143 | 0.06345 | -0.037 | -2.261
-10 | -0.17 | 0.05982 | -0.038 | -2.839
-9.5 | -0.19 | 0.05666 | -0.039 | -3.351
-9 | -0.204 | 0.05428 | -0.037 | -3.749
-8.5 | -0.211 | 0.05091 | -0.037 | -4.146
-8 | -0.213 | 0.04688 | -0.042 | -4.544
-7.5 | -0.207 | 0.04528 | -0.041 | -4.561
-7 | -0.194 | 0.04207 | -0.042 | -4.604
-6.5 | -0.175 | 0.03861 | -0.046 | -4.528
-6 | -0.181 | 0.00705 | -0.08 | -25.638
-5.5 | -0.142 | 0.00688 | -0.081 | -20.574
-5 | -0.096 | 0.00663 | -0.082 | -14.512
-4.5 | -0.046 | 0.00641 | -0.082 | -7.136
-4 | 0.009 | 0.0063 | -0.083 | 1.39
-3.5 | 0.066 | 0.0063 | -0.084 | 10.522
-3 | 0.126 | 0.00615 | -0.085 | 20.475
-2.5 | 0.187 | 0.00614 | -0.086 | 30.435
-2 | 0.249 | 0.00605 | -0.087 | 41.105
-1.5 | 0.311 | 0.00599 | -0.088 | 51.894
-1 | 0.373 | 0.00599 | -0.089 | 62.243
-0.5 | 0.435 | 0.00591 | -0.09 | 73.582
0 | 0.501 | 0.00501 | -0.09 | 99.981
0.5 | 0.562 | 0.00506 | -0.091 | 111.067
1 | 0.624 | 0.00534 | -0.092 | 116.736
1.5 | 0.686 | 0.00544 | -0.093 | 126.001
2 | 0.747 | 0.00554 | -0.094 | 134.897
2.5 | 0.809 | 0.00548 | -0.095 | 147.602
3 | 0.87 | 0.00559 | -0.096 | 155.664
3.5 | 0.929 | 0.00488 | -0.096 | 190.342
4 | 0.989 | 0.00519 | -0.097 | 190.558
4.5 | 1.048 | 0.00581 | -0.098 | 180.386
5 | 1.105 | 0.00724 | -0.099 | 152.559
5.5 | 1.16 | 0.0081 | -0.1 | 143.137
6 | 1.212 | 0.01046 | -0.101 | 115.928
6.5 | 1.261 | 0.0114 | -0.102 | 110.597
7 | 1.306 | 0.01153 | -0.102 | 113.274
7.5 | 1.347 | 0.01215 | -0.103 | 110.89
8 | 1.37 | 0.01279 | -0.104 | 107.107
8.5 | 1.381 | 0.01399 | -0.105 | 98.705
9 | 1.378 | 0.01481 | -0.106 | 93.021
9.5 | 1.359 | 0.01587 | -0.107 | 85.608
10 | 1.323 | 0.01701 | -0.107 | 77.741
10.5 | 1.269 | 0.01809 | -0.108 | 70.151
11 | 1.172 | 0.0199 | -0.107 | 58.866
11.5 | 0.89 | 0.08367 | -0.04 | 10.64
12 | 0.822 | 0.07713 | -0.065 | 10.659
12.5 | 0.726 | 0.08562 | -0.059 | 8.479
13 | 0.626 | 0.0921 | -0.057 | 6.801
13.5 | 0.522 | 0.09795 | -0.057 | 5.33

## 86. Re 6M Mach 0.25 (2)
BIGFOIL.COM POLAR EXPORT
GA 37A610
GA 37A610 |  |  |  | Cl Max: | 1.6691 | at alpha= | 14.5 | deg
XFOIL ncrit=9 |  |  |  | L/D Max: | 228.937 | at alpha= | 3 | deg
Re: | 6000000 |  |  | Cd Min: | 0.15948 | at alpha= | 19.5 | deg
Mach: | 0.25 |  |  | Cl=0 at alpha= | -4.024 | deg
|  |  |  | @ Cl=0.1, Cd= | 0.0064162
|  |  |  | @ Cl=0.4, Cd= | 0.0052763
|  |  |  | @ Cl=0.6, Cd= | 0.0042892
alpha (deg) | Cl | Cd | Cm | Cl/Cd
-8.5 | -0.3217 | 0.08579 | -0.0402 | -3.7499
-8 | -0.3085 | 0.07957 | -0.0444 | -3.8771
-7.5 | -0.294 | 0.07328 | -0.0502 | -4.012
-7 | -0.2644 | 0.06554 | -0.0613 | -4.0342
-6.5 | -0.2261 | 0.05623 | -0.0738 | -4.021
-5 | -0.1131 | 0.0089 | -0.0938 | -12.7079
-4.5 | -0.0536 | 0.00861 | -0.0938 | -6.2253
-4 | 0.0027 | 0.00719 | -0.0933 | 0.37552
-3.5 | 0.0613 | 0.00672 | -0.0933 | 9.122
-3 | 0.1199 | 0.00626 | -0.0933 | 19.1534
-2.5 | 0.1789 | 0.0059 | -0.0933 | 30.322
-2 | 0.2379 | 0.00567 | -0.0935 | 41.9577
-1.5 | 0.2972 | 0.0055 | -0.0938 | 54.0364
-1 | 0.3565 | 0.00535 | -0.0941 | 66.6355
-0.5 | 0.4155 | 0.00525 | -0.0945 | 79.1429
0 | 0.4748 | 0.00512 | -0.0949 | 92.7344
0.5 | 0.5331 | 0.00483 | -0.0953 | 110.3727
1 | 0.5895 | 0.00432 | -0.0955 | 136.4583
1.5 | 0.6475 | 0.00415 | -0.0958 | 156.0241
2 | 0.6966 | 0.00336 | -0.0943 | 207.3214
3 | 0.8402 | 0.00367 | -0.101 | 228.9373
3.5 | 0.8933 | 0.00399 | -0.1003 | 223.8847
4 | 0.9374 | 0.00498 | -0.0979 | 188.2329
4.5 | 0.9823 | 0.00605 | -0.0959 | 162.3636
5 | 1.03 | 0.00701 | -0.0944 | 146.933
5.5 | 1.0801 | 0.0078 | -0.0933 | 138.4744
6 | 1.1314 | 0.00849 | -0.0923 | 133.2627
6.5 | 1.1822 | 0.0092 | -0.0913 | 128.5
7 | 1.2351 | 0.00974 | -0.0905 | 126.807
7.5 | 1.2878 | 0.01024 | -0.0897 | 125.7617
8 | 1.3385 | 0.01087 | -0.0885 | 123.1371
8.5 | 1.3865 | 0.01166 | -0.0869 | 118.9108
9 | 1.4333 | 0.01246 | -0.0851 | 115.0321
9.5 | 1.4766 | 0.01339 | -0.0826 | 110.2763
10 | 1.5102 | 0.01455 | -0.0786 | 103.7938
10.5 | 1.5422 | 0.01582 | -0.0747 | 97.4842
11 | 1.5708 | 0.01748 | -0.0709 | 89.8627
11.5 | 1.5964 | 0.01957 | -0.0672 | 81.5738
12 | 1.6183 | 0.02214 | -0.0637 | 73.0939
12.5 | 1.637 | 0.02509 | -0.0603 | 65.2451
13 | 1.6513 | 0.0285 | -0.0569 | 57.9404
13.5 | 1.6613 | 0.03235 | -0.0535 | 51.3539
14 | 1.6678 | 0.03662 | -0.0503 | 45.5434
14.5 | 1.6691 | 0.04152 | -0.0473 | 40.1999
15 | 1.6648 | 0.04727 | -0.0448 | 35.219
15.5 | 1.6545 | 0.05405 | -0.0429 | 30.6105
16 | 1.6371 | 0.06202 | -0.0418 | 26.3963
16.5 | 1.61 | 0.07166 | -0.0417 | 22.4672
17 | 1.5737 | 0.08325 | -0.0433 | 18.9033
17.5 | 1.5351 | 0.09599 | -0.0464 | 15.9923
18 | 1.4946 | 0.10998 | -0.0513 | 13.5897
18.5 | 1.4451 | 0.12664 | -0.0588 | 11.4111
19 | 1.4037 | 0.14305 | -0.0673 | 9.8127
19.5 | 1.3682 | 0.15948 | -0.0766 | 8.5791

## 87. Re 6M Mach 0.50 (1)
BIGFOIL.COM POLAR EXPORT
GA 37A610
GA 37A610 |  |  |  | Cl Max: | 1.371 | at alpha= | 7 | deg
JavaFoil+Calcfoil stall+Eppler ext transition |  |  |  | L/D Max: | 190.8 | at alpha= | 3.5 | deg
Re: | 6000000 |  |  | Cd Min: | 0.00528 | at alpha= | 0.5 | deg
Mach: | 0.5 |  |  | Cl=0 at alpha= | -4.0893 | deg
|  |  |  | @ Cl=0.1, Cd= | 0.0063737
|  |  |  | @ Cl=0.4, Cd= | 0.0061429
|  |  |  | @ Cl=0.6, Cd= | 0.0055868
alpha (deg) | Cl | Cd | Cm | Cl/Cd
-20 | -0.85 | 0.17305 | -0.038 | -4.912
-19.5 | -0.826 | 0.15234 | -0.039 | -5.42
-19 | -0.8 | 0.14691 | -0.039 | -5.442
-18.5 | -0.773 | 0.14217 | -0.039 | -5.437
-18 | -0.746 | 0.13758 | -0.039 | -5.425
-17.5 | -0.719 | 0.13412 | -0.038 | -5.363
-17 | -0.693 | 0.12964 | -0.038 | -5.346
-16.5 | -0.667 | 0.12401 | -0.038 | -5.377
-16 | -0.641 | 0.12067 | -0.039 | -5.309
-15.5 | -0.614 | 0.11619 | -0.039 | -5.288
-15 | -0.588 | 0.11065 | -0.039 | -5.316
-14.5 | -0.562 | 0.10808 | -0.039 | -5.199
-14 | -0.535 | 0.10394 | -0.04 | -5.152
-13.5 | -0.509 | 0.10126 | -0.04 | -5.03
-13 | -0.482 | 0.09382 | -0.04 | -5.142
-12.5 | -0.455 | 0.08696 | -0.04 | -5.238
-12 | -0.43 | 0.07974 | -0.042 | -5.387
-11.5 | -0.403 | 0.07413 | -0.042 | -5.437
-11 | -0.376 | 0.0682 | -0.043 | -5.52
-10.5 | -0.35 | 0.06405 | -0.044 | -5.463
-10 | -0.323 | 0.05912 | -0.045 | -5.466
-9.5 | -0.297 | 0.05458 | -0.048 | -5.444
-9 | -0.269 | 0.05274 | -0.046 | -5.103
-8.5 | -0.24 | 0.05642 | -0.04 | -4.261
-8 | -0.214 | 0.05044 | -0.041 | -4.233
-7.5 | -0.187 | 0.04654 | -0.045 | -4.018
-7 | -0.161 | 0.04174 | -0.05 | -3.853
-6.5 | -0.132 | 0.04217 | -0.044 | -3.139
-6 | -0.106 | 0.0385 | -0.048 | -2.74
-5.5 | -0.078 | 0.03643 | -0.049 | -2.145
-5 | -0.05 | 0.03635 | -0.043 | -1.387
-4.5 | -0.023 | 0.03307 | -0.05 | -0.702
-4 | 0.005 | 0.00659 | -0.093 | 0.803
-3.5 | 0.065 | 0.00642 | -0.094 | 10.118
-3 | 0.133 | 0.00633 | -0.095 | 21.007
-2.5 | 0.203 | 0.00633 | -0.096 | 32.136
-2 | 0.275 | 0.00629 | -0.097 | 43.666
-1.5 | 0.346 | 0.00622 | -0.098 | 55.532
-1 | 0.416 | 0.00612 | -0.099 | 67.989
-0.5 | 0.486 | 0.00617 | -0.1 | 78.803
0 | 0.56 | 0.00601 | -0.101 | 93.1
0.5 | 0.629 | 0.00528 | -0.102 | 119.111
1 | 0.698 | 0.00543 | -0.103 | 128.524
1.5 | 0.766 | 0.00578 | -0.104 | 132.619
2 | 0.835 | 0.0059 | -0.105 | 141.65
2.5 | 0.904 | 0.00584 | -0.106 | 154.9
3 | 0.973 | 0.00598 | -0.107 | 162.76
3.5 | 1.038 | 0.00544 | -0.108 | 190.8
4 | 1.103 | 0.00583 | -0.109 | 189.158
4.5 | 1.167 | 0.0072 | -0.11 | 162.161
5 | 1.227 | 0.00873 | -0.111 | 140.533
5.5 | 1.281 | 0.01237 | -0.112 | 103.558
6 | 1.327 | 0.01265 | -0.113 | 104.944
6.5 | 1.36 | 0.01406 | -0.114 | 96.704
7 | 1.371 | 0.01508 | -0.115 | 90.907
7.5 | 1.34 | 0.01582 | -0.115 | 84.707
8 | 0.664 | 0.0557 | -0.049 | 11.928
8.5 | 0.841 | 0.01976 | -0.114 | 42.58
9 | 0.872 | 0.02056 | -0.115 | 42.43
9.5 | 0.904 | 0.02143 | -0.116 | 42.154
10 | 0.93 | 0.02389 | -0.116 | 38.94
10.5 | 0.936 | 0.0306 | -0.112 | 30.58
11 | 0.833 | 0.07547 | -0.064 | 11.044
11.5 | 0.858 | 0.08357 | -0.059 | 10.262
12 | 0.89 | 0.0902 | -0.067 | 9.864

## 88. Re 6M Mach 0.50 (2)
BIGFOIL.COM POLAR EXPORT
GA 37A610
GA 37A610 |  |  |  | Cl Max: | 1.4906 | at alpha= | 9 | deg
XFOIL ncrit=9 |  |  |  | L/D Max: | 250.729 | at alpha= | 3 | deg
Re: | 6000000 |  |  | Cd Min: | 0.26941 | at alpha= | -20 | deg
Mach: | 0.5 |  |  | Cl=0 at alpha= | -4.2781 | deg
|  |  |  | @ Cl=0.1, Cd= | 0.013323
|  |  |  | @ Cl=0.4, Cd= | 0.0055453
|  |  |  | @ Cl=0.6, Cd= | 0.0050952
alpha (deg) | Cl | Cd | Cm | Cl/Cd
-20 | -0.6939 | 0.26941 | 0.0459 | -2.5756
-19.5 | -0.6703 | 0.2612 | 0.0407 | -2.5662
-19 | -0.647 | 0.25304 | 0.0356 | -2.5569
-18.5 | -0.6239 | 0.2449 | 0.0305 | -2.5476
-18 | -0.601 | 0.23673 | 0.0255 | -2.5388
-17.5 | -0.5787 | 0.22855 | 0.0207 | -2.532
-17 | -0.557 | 0.22055 | 0.016 | -2.5255
-16.5 | -0.5379 | 0.21294 | 0.0129 | -2.5261
-16 | -0.5178 | 0.20484 | 0.0084 | -2.5278
-15.5 | -0.496 | 0.19771 | 0.0041 | -2.5087
-15 | -0.4744 | 0.19043 | 0 | -2.4912
-14.5 | -0.4535 | 0.18311 | -0.004 | -2.4767
-14 | -0.4329 | 0.17567 | -0.0078 | -2.4643
-13.5 | -0.4131 | 0.16801 | -0.0116 | -2.4588
-13 | -0.3945 | 0.16039 | -0.0152 | -2.4596
-12.5 | -0.3782 | 0.15273 | -0.0187 | -2.4763
-12 | -0.3614 | 0.14505 | -0.0221 | -2.4916
-11.5 | -0.3435 | 0.13748 | -0.0254 | -2.4985
-11 | -0.3269 | 0.13025 | -0.0286 | -2.5098
-10.5 | -0.3111 | 0.12312 | -0.0318 | -2.5268
-10 | -0.2993 | 0.11556 | -0.035 | -2.59
-9.5 | -0.2826 | 0.10915 | -0.038 | -2.5891
-9 | -0.2662 | 0.10269 | -0.0412 | -2.5923
-8.5 | -0.2506 | 0.09602 | -0.0445 | -2.6099
-8 | -0.2355 | 0.08927 | -0.048 | -2.6381
-7.5 | -0.227 | 0.08093 | -0.0523 | -2.8049
-7 | -0.2108 | 0.07455 | -0.0566 | -2.8276
-6.5 | -0.194 | 0.06793 | -0.062 | -2.8559
-6 | -0.1665 | 0.05983 | -0.0729 | -2.7829
-5.5 | -0.1244 | 0.0514 | -0.0852 | -2.4202
-5 | -0.0761 | 0.0423 | -0.0968 | -1.7991
-4.5 | -0.0233 | 0.03358 | -0.105 | -0.69387
-4 | 0.0292 | 0.02379 | -0.11 | 1.2274
-3.5 | 0.0832 | 0.01522 | -0.1102 | 5.4665
-3 | 0.139 | 0.00892 | -0.1086 | 15.583
-2.5 | 0.2046 | 0.00716 | -0.1076 | 28.5754
-2 | 0.271 | 0.00621 | -0.1068 | 43.6393
-1.5 | 0.3386 | 0.00577 | -0.1065 | 58.6828
-1 | 0.4069 | 0.00552 | -0.1066 | 73.7138
-0.5 | 0.4749 | 0.0054 | -0.1069 | 87.9444
0 | 0.5425 | 0.0053 | -0.1072 | 102.3585
0.5 | 0.6099 | 0.00506 | -0.1076 | 120.5336
1 | 0.6745 | 0.00448 | -0.1079 | 150.558
1.5 | 0.7414 | 0.00435 | -0.1083 | 170.4368
2 | 0.7958 | 0.00354 | -0.106 | 224.8023
2.5 | 0.8886 | 0.00362 | -0.1117 | 245.4696
3 | 0.9628 | 0.00384 | -0.1134 | 250.7292
3.5 | 1.0235 | 0.00422 | -0.1119 | 242.5355
4 | 1.0716 | 0.00533 | -0.1083 | 201.0507
4.5 | 1.1169 | 0.00681 | -0.1044 | 164.0088
5 | 1.1647 | 0.0082 | -0.1009 | 142.0366
5.5 | 1.2185 | 0.00922 | -0.098 | 132.1584
6 | 1.2717 | 0.01023 | -0.0948 | 124.3109
6.5 | 1.3275 | 0.01107 | -0.0918 | 119.9187
7 | 1.3772 | 0.012 | -0.0874 | 114.7667
7.5 | 1.4201 | 0.01333 | -0.0824 | 106.5341
8 | 1.4586 | 0.01531 | -0.0775 | 95.2711
8.5 | 1.4868 | 0.01839 | -0.0721 | 80.8483
9 | 1.4906 | 0.0233 | -0.0656 | 63.9742
9.5 | 1.4742 | 0.02945 | -0.0581 | 50.0577
10 | 1.4523 | 0.036 | -0.0505 | 40.3417
10.5 | 1.4244 | 0.04367 | -0.0439 | 32.6174
11 | 1.3899 | 0.05293 | -0.0399 | 26.2592
11.5 | 1.3509 | 0.0637 | -0.0387 | 21.2072
12 | 1.3103 | 0.07576 | -0.0401 | 17.2954
12.5 | 1.2701 | 0.08896 | -0.0438 | 14.2772
13 | 1.2326 | 0.10321 | -0.0497 | 11.9426
13.5 | 1.1987 | 0.1183 | -0.0574 | 10.1327
14 | 1.1712 | 0.13385 | -0.0661 | 8.7501

## 89. Re 7M Mach 0.00 (1)
BIGFOIL.COM POLAR EXPORT
GA 37A610
GA 37A610 |  |  |  | Cl Max: | 1.395 | at alpha= | 9.5 | deg
JavaFoil+Calcfoil stall+Eppler ext transition |  |  |  | L/D Max: | 186.41 | at alpha= | 4 | deg
Re: | 7000000 |  |  | Cd Min: | 0.00491 | at alpha= | 0 | deg
Mach: | 0 |  |  | Cl=0 at alpha= | -4.0833 | deg
|  |  |  | @ Cl=0.1, Cd= | 0.0060755
|  |  |  | @ Cl=0.4, Cd= | 0.0058049
|  |  |  | @ Cl=0.6, Cd= | 0.0052213
alpha (deg) | Cl | Cd | Cm | Cl/Cd
-16 | -0.243 | 0.1066 | -0.034 | -2.283
-15.5 | -0.252 | 0.10119 | -0.034 | -2.495
-15 | -0.261 | 0.09716 | -0.034 | -2.69
-14.5 | -0.27 | 0.09196 | -0.035 | -2.941
-14 | -0.279 | 0.08693 | -0.035 | -3.209
-13.5 | -0.287 | 0.08282 | -0.036 | -3.465
-13 | -0.294 | 0.07893 | -0.036 | -3.729
-12.5 | -0.3 | 0.07543 | -0.036 | -3.983
-12 | -0.306 | 0.07107 | -0.037 | -4.302
-11.5 | -0.309 | 0.06776 | -0.037 | -4.564
-11 | -0.311 | 0.06472 | -0.037 | -4.8
-10.5 | -0.31 | 0.0609 | -0.038 | -5.092
-10 | -0.307 | 0.05821 | -0.038 | -5.27
-9.5 | -0.301 | 0.0548 | -0.039 | -5.49
-9 | -0.292 | 0.05117 | -0.04 | -5.697
-8.5 | -0.279 | 0.04813 | -0.042 | -5.797
-8 | -0.263 | 0.04475 | -0.043 | -5.871
-7.5 | -0.295 | 0.00738 | -0.075 | -39.956
-7 | -0.264 | 0.00688 | -0.076 | -38.433
-6.5 | -0.229 | 0.0067 | -0.076 | -34.202
-6 | -0.189 | 0.0065 | -0.077 | -29.087
-5.5 | -0.145 | 0.00634 | -0.078 | -22.856
-5 | -0.097 | 0.00636 | -0.079 | -15.228
-4.5 | -0.045 | 0.00625 | -0.08 | -7.271
-4 | 0.009 | 0.00613 | -0.081 | 1.407
-3.5 | 0.065 | 0.00616 | -0.082 | 10.539
-3 | 0.123 | 0.00602 | -0.082 | 20.397
-2.5 | 0.182 | 0.00596 | -0.083 | 30.517
-2 | 0.241 | 0.0059 | -0.084 | 40.888
-1.5 | 0.301 | 0.00581 | -0.085 | 51.849
-1 | 0.362 | 0.00585 | -0.086 | 61.806
-0.5 | 0.421 | 0.00578 | -0.087 | 72.978
0 | 0.485 | 0.00491 | -0.088 | 98.758
0.5 | 0.544 | 0.0051 | -0.088 | 106.83
1 | 0.604 | 0.00523 | -0.089 | 115.581
1.5 | 0.664 | 0.00535 | -0.09 | 124.18
2 | 0.723 | 0.00544 | -0.091 | 132.931
2.5 | 0.783 | 0.00533 | -0.092 | 146.797
3 | 0.843 | 0.00547 | -0.093 | 154.155
3.5 | 0.9 | 0.00572 | -0.094 | 157.327
4 | 0.958 | 0.00514 | -0.094 | 186.41
4.5 | 1.015 | 0.00636 | -0.095 | 159.707
5 | 1.071 | 0.00701 | -0.096 | 152.832
5.5 | 1.125 | 0.0079 | -0.097 | 142.449
6 | 1.177 | 0.01005 | -0.098 | 117.183
6.5 | 1.227 | 0.01056 | -0.098 | 116.253
7 | 1.274 | 0.01069 | -0.099 | 119.19
7.5 | 1.318 | 0.0112 | -0.1 | 117.708
8 | 1.35 | 0.01173 | -0.101 | 115.023
8.5 | 1.373 | 0.01272 | -0.102 | 107.95
9 | 1.389 | 0.01337 | -0.102 | 103.847
9.5 | 1.395 | 0.01405 | -0.103 | 99.28
10 | 1.392 | 0.01497 | -0.104 | 92.961
10.5 | 1.379 | 0.01579 | -0.105 | 87.332
11 | 1.358 | 0.01666 | -0.106 | 81.5
11.5 | 1.328 | 0.01702 | -0.106 | 78.03
12 | 1.292 | 0.01814 | -0.107 | 71.19
12.5 | 1.217 | 0.02085 | -0.105 | 58.391
13 | 1.162 | 0.02285 | -0.105 | 50.843
13.5 | 1.1 | 0.02577 | -0.104 | 42.696
14 | 1.031 | 0.03099 | -0.103 | 33.265
14.5 | 0.948 | 0.04316 | -0.099 | 21.97

## 90. Re 7M Mach 0.00 (2)
BIGFOIL.COM POLAR EXPORT
GA 37A610
GA 37A610 |  |  |  | Cl Max: | 1.7911 | at alpha= | 17 | deg
XFOIL ncrit=9 |  |  |  | L/D Max: | 221.157 | at alpha= | 3 | deg
Re: | 7000000 |  |  | Cd Min: | 0.08098 | at alpha= | 20 | deg
Mach: | 0 |  |  | Cl=0 at alpha= | -4.0283 | deg
|  |  |  | @ Cl=0.1, Cd= | 0.0058587
|  |  |  | @ Cl=0.4, Cd= | 0.0050705
|  |  |  | @ Cl=0.6, Cd= | 0.0041547
alpha (deg) | Cl | Cd | Cm | Cl/Cd
-10 | -0.6486 | 0.01526 | -0.0879 | -42.5033
-9.5 | -0.5992 | 0.01344 | -0.0878 | -44.5833
-9 | -0.5492 | 0.01164 | -0.0876 | -47.1821
-8.5 | -0.497 | 0.01035 | -0.0875 | -48.0193
-8 | -0.4432 | 0.0095 | -0.0875 | -46.6526
-7.5 | -0.3884 | 0.00891 | -0.0876 | -43.5915
-7 | -0.3327 | 0.00852 | -0.0878 | -39.0493
-6.5 | -0.2765 | 0.00832 | -0.088 | -33.2332
-6 | -0.2199 | 0.00816 | -0.0884 | -26.9485
-5.5 | -0.1634 | 0.00805 | -0.0887 | -20.2981
-5 | -0.1065 | 0.00794 | -0.0891 | -13.4131
-4 | 0.0031 | 0.00639 | -0.0891 | 0.48513
-3.5 | 0.0593 | 0.00606 | -0.0893 | 9.7855
-3 | 0.1159 | 0.00578 | -0.0895 | 20.0519
-2.5 | 0.1726 | 0.00556 | -0.0898 | 31.0432
-1.5 | 0.2865 | 0.0053 | -0.0905 | 54.0566
-1 | 0.3435 | 0.00517 | -0.0909 | 66.441
-0.5 | 0.4003 | 0.00507 | -0.0913 | 78.9546
0 | 0.4575 | 0.00495 | -0.0917 | 92.4242
0.5 | 0.5135 | 0.00472 | -0.0921 | 108.7924
1 | 0.5682 | 0.00424 | -0.0924 | 134.0094
1.5 | 0.6241 | 0.00409 | -0.0927 | 152.5917
2 | 0.6761 | 0.00351 | -0.0924 | 192.6211
2.5 | 0.732 | 0.00331 | -0.0926 | 221.148
3 | 0.8028 | 0.00363 | -0.0965 | 221.157
3.5 | 0.8579 | 0.00405 | -0.0969 | 211.8272
4 | 0.8997 | 0.0051 | -0.0946 | 176.4118
4.5 | 0.9451 | 0.00596 | -0.0932 | 158.5738
5 | 0.9932 | 0.00669 | -0.0922 | 148.4604
5.5 | 1.0425 | 0.00735 | -0.0916 | 141.8367
6 | 1.0925 | 0.00796 | -0.091 | 137.2487
6.5 | 1.1422 | 0.00856 | -0.0905 | 133.4346
7 | 1.1931 | 0.00903 | -0.0902 | 132.1262
7.5 | 1.244 | 0.00948 | -0.0899 | 131.2236
8 | 1.2943 | 0.00994 | -0.0896 | 130.2113
8.5 | 1.3433 | 0.01048 | -0.089 | 128.1775
9 | 1.3894 | 0.01121 | -0.0881 | 123.9429
9.5 | 1.4358 | 0.01184 | -0.0872 | 121.2669
10 | 1.4798 | 0.0126 | -0.0859 | 117.4444
10.5 | 1.5225 | 0.01336 | -0.0845 | 113.9596
11 | 1.5636 | 0.01413 | -0.0829 | 110.6582
11.5 | 1.5974 | 0.01502 | -0.08 | 106.3515
12 | 1.627 | 0.01612 | -0.0767 | 100.9305
12.5 | 1.655 | 0.01744 | -0.0737 | 94.8968
13 | 1.6811 | 0.01903 | -0.0709 | 88.3395
13.5 | 1.7052 | 0.02091 | -0.0682 | 81.5495
14 | 1.7277 | 0.02304 | -0.0657 | 74.987
14.5 | 1.7474 | 0.0255 | -0.0633 | 68.5255
15 | 1.7635 | 0.02832 | -0.0608 | 62.2705
15.5 | 1.7766 | 0.03144 | -0.0584 | 56.5076
16 | 1.7861 | 0.03498 | -0.0561 | 51.0606
16.5 | 1.7906 | 0.03905 | -0.0537 | 45.854
17 | 1.7911 | 0.04377 | -0.0516 | 40.9207
17.5 | 1.783 | 0.04964 | -0.0497 | 35.9186
18 | 1.7737 | 0.05596 | -0.0484 | 31.6959
18.5 | 1.7789 | 0.0609 | -0.048 | 29.2102
19 | 1.7784 | 0.06667 | -0.0478 | 26.6747
19.5 | 1.7724 | 0.07326 | -0.048 | 24.1933
20 | 1.7602 | 0.08098 | -0.0488 | 21.7362

## 91. Re 7M Mach 0.10 (1)
BIGFOIL.COM POLAR EXPORT
GA 37A610
GA 37A610 |  |  |  | Cl Max: | 1.392 | at alpha= | 9.5 | deg
JavaFoil+Calcfoil stall+Eppler ext transition |  |  |  | L/D Max: | 187.696 | at alpha= | 4 | deg
Re: | 7000000 |  |  | Cd Min: | 0.0049 | at alpha= | 0 | deg
Mach: | 0.1 |  |  | Cl=0 at alpha= | -4.0818 | deg
|  |  |  | @ Cl=0.1, Cd= | 0.0060955
|  |  |  | @ Cl=0.4, Cd= | 0.0058215
|  |  |  | @ Cl=0.6, Cd= | 0.0052248
alpha (deg) | Cl | Cd | Cm | Cl/Cd
-15.5 | -0.215 | 0.10189 | -0.034 | -2.111
-15 | -0.225 | 0.09783 | -0.034 | -2.305
-14.5 | -0.236 | 0.0922 | -0.035 | -2.562
-14 | -0.247 | 0.08718 | -0.035 | -2.829
-13.5 | -0.257 | 0.08339 | -0.036 | -3.079
-13 | -0.266 | 0.07916 | -0.036 | -3.363
-12.5 | -0.275 | 0.07517 | -0.037 | -3.656
-12 | -0.282 | 0.0715 | -0.037 | -3.949
-11.5 | -0.288 | 0.06781 | -0.038 | -4.252
-11 | -0.292 | 0.06494 | -0.037 | -4.501
-10.5 | -0.294 | 0.06148 | -0.037 | -4.783
-10 | -0.294 | 0.05823 | -0.038 | -5.041
-9.5 | -0.29 | 0.05526 | -0.039 | -5.243
-9 | -0.283 | 0.05141 | -0.04 | -5.498
-8.5 | -0.272 | 0.0489 | -0.041 | -5.559
-8 | -0.257 | 0.0453 | -0.043 | -5.682
-7.5 | -0.291 | 0.00743 | -0.075 | -39.114
-7 | -0.262 | 0.00695 | -0.076 | -37.627
-6.5 | -0.227 | 0.0067 | -0.077 | -33.966
-6 | -0.188 | 0.00652 | -0.078 | -28.893
-5.5 | -0.145 | 0.00636 | -0.079 | -22.722
-5 | -0.097 | 0.00641 | -0.079 | -15.102
-4.5 | -0.046 | 0.0063 | -0.08 | -7.222
-4 | 0.009 | 0.00619 | -0.081 | 1.398
-3.5 | 0.065 | 0.00618 | -0.082 | 10.534
-3 | 0.123 | 0.00604 | -0.083 | 20.399
-2.5 | 0.183 | 0.00601 | -0.084 | 30.374
-2 | 0.243 | 0.00593 | -0.085 | 40.931
-1.5 | 0.303 | 0.00583 | -0.085 | 51.921
-1 | 0.363 | 0.00587 | -0.086 | 61.925
-0.5 | 0.424 | 0.00579 | -0.087 | 73.114
0 | 0.487 | 0.0049 | -0.088 | 99.448
0.5 | 0.547 | 0.00511 | -0.089 | 107.069
1 | 0.607 | 0.00524 | -0.09 | 115.841
1.5 | 0.667 | 0.00532 | -0.091 | 125.352
2 | 0.727 | 0.00544 | -0.091 | 133.604
2.5 | 0.787 | 0.00535 | -0.092 | 147.093
3 | 0.847 | 0.00546 | -0.093 | 155.221
3.5 | 0.905 | 0.00572 | -0.094 | 158.196
4 | 0.963 | 0.00513 | -0.095 | 187.696
4.5 | 1.02 | 0.00639 | -0.095 | 159.696
5 | 1.077 | 0.00708 | -0.096 | 152.096
5.5 | 1.131 | 0.00845 | -0.097 | 133.822
6 | 1.183 | 0.01014 | -0.098 | 116.694
6.5 | 1.233 | 0.01063 | -0.099 | 115.994
7 | 1.279 | 0.01079 | -0.1 | 118.552
7.5 | 1.323 | 0.01128 | -0.1 | 117.251
8 | 1.353 | 0.01184 | -0.101 | 114.325
8.5 | 1.376 | 0.01287 | -0.102 | 106.848
9 | 1.389 | 0.01354 | -0.103 | 102.533
9.5 | 1.392 | 0.01429 | -0.104 | 97.431
10 | 1.385 | 0.01517 | -0.105 | 91.314
10.5 | 1.368 | 0.01606 | -0.105 | 85.221
11 | 1.342 | 0.01695 | -0.106 | 79.159
11.5 | 1.306 | 0.01737 | -0.107 | 75.216
12 | 1.236 | 0.0198 | -0.105 | 62.434
12.5 | 1.179 | 0.02159 | -0.105 | 54.615
13 | 1.115 | 0.02407 | -0.105 | 46.324
13.5 | 1.042 | 0.02844 | -0.103 | 36.644
14 | 0.956 | 0.03865 | -0.1 | 24.735
14.5 | 0.803 | 0.09335 | -0.071 | 8.598

## 92. Re 7M Mach 0.10 (2)
BIGFOIL.COM POLAR EXPORT
GA 37A610
GA 37A610 |  |  |  | Cl Max: | 1.7728 | at alpha= | 16 | deg
XFOIL ncrit=9 |  |  |  | L/D Max: | 222.538 | at alpha= | 2.5 | deg
Re: | 7000000 |  |  | Cd Min: | 0.0885 | at alpha= | 20 | deg
Mach: | 0.1 |  |  | Cl=0 at alpha= | -4.0258 | deg
|  |  |  | @ Cl=0.1, Cd= | 0.0058968
|  |  |  | @ Cl=0.4, Cd= | 0.0050754
|  |  |  | @ Cl=0.6, Cd= | 0.0041745
alpha (deg) | Cl | Cd | Cm | Cl/Cd
-9 | -0.5401 | 0.01659 | -0.0898 | -32.5558
-8.5 | -0.4966 | 0.01237 | -0.0893 | -40.1455
-8 | -0.4454 | 0.01048 | -0.089 | -42.5
-7.5 | -0.3913 | 0.00944 | -0.0888 | -41.4513
-7 | -0.3357 | 0.00877 | -0.0888 | -38.2782
-6.5 | -0.2793 | 0.00842 | -0.0889 | -33.171
-6 | -0.2222 | 0.00821 | -0.0892 | -27.0646
-5.5 | -0.1651 | 0.00808 | -0.0894 | -20.4332
-5 | -0.1078 | 0.00795 | -0.0897 | -13.5597
-4.5 | -0.0534 | 0.00692 | -0.0896 | -7.7168
-4 | 0.0029 | 0.00645 | -0.0897 | 0.44961
-3.5 | 0.0595 | 0.00611 | -0.0898 | 9.7381
-3 | 0.1165 | 0.00581 | -0.0901 | 20.0516
-2.5 | 0.1736 | 0.00558 | -0.0903 | 31.1111
-2 | 0.2307 | 0.00543 | -0.0906 | 42.4862
-1.5 | 0.2882 | 0.00531 | -0.091 | 54.275
-1 | 0.3455 | 0.00518 | -0.0914 | 66.6988
-0.5 | 0.4028 | 0.00507 | -0.0918 | 79.4477
0 | 0.4602 | 0.00496 | -0.0922 | 92.7823
1 | 0.5717 | 0.00425 | -0.0929 | 134.5176
1.5 | 0.6279 | 0.0041 | -0.0932 | 153.1463
2 | 0.6802 | 0.00351 | -0.0929 | 193.7892
2.5 | 0.7366 | 0.00331 | -0.0931 | 222.5378
3 | 0.808 | 0.00364 | -0.0971 | 221.978
3.5 | 0.8631 | 0.00406 | -0.0974 | 212.5862
4 | 0.905 | 0.00511 | -0.0951 | 177.1037
4.5 | 0.9506 | 0.00598 | -0.0935 | 158.9632
5 | 0.9988 | 0.00674 | -0.0926 | 148.1899
5.5 | 1.0485 | 0.0074 | -0.0919 | 141.6892
6 | 1.0988 | 0.008 | -0.0913 | 137.35
6.5 | 1.1487 | 0.00863 | -0.0907 | 133.1054
7 | 1.2 | 0.0091 | -0.0903 | 131.8681
7.5 | 1.2514 | 0.00954 | -0.09 | 131.174
8 | 1.3017 | 0.01004 | -0.0895 | 129.6514
8.5 | 1.3507 | 0.01061 | -0.0889 | 127.3044
9 | 1.3972 | 0.01133 | -0.0878 | 123.3186
9.5 | 1.4436 | 0.01201 | -0.0867 | 120.1998
10 | 1.4867 | 0.01284 | -0.0852 | 115.7866
10.5 | 1.53 | 0.01357 | -0.0837 | 112.7487
11 | 1.5689 | 0.0144 | -0.0815 | 108.9514
11.5 | 1.6006 | 0.0154 | -0.0782 | 103.9351
12 | 1.6295 | 0.01664 | -0.0748 | 97.9267
12.5 | 1.657 | 0.01813 | -0.0718 | 91.3955
13 | 1.6825 | 0.0199 | -0.0689 | 84.5477
13.5 | 1.7058 | 0.022 | -0.0662 | 77.5364
14 | 1.7267 | 0.02438 | -0.0636 | 70.8244
14.5 | 1.7444 | 0.02711 | -0.0611 | 64.3453
15 | 1.7582 | 0.03026 | -0.0585 | 58.1031
15.5 | 1.768 | 0.03379 | -0.0559 | 52.3232
16 | 1.7728 | 0.03786 | -0.0533 | 46.8251
16.5 | 1.7701 | 0.04291 | -0.0508 | 41.2515
17 | 1.759 | 0.0491 | -0.0486 | 35.8248
17.5 | 1.7605 | 0.05431 | -0.0475 | 32.4158
18 | 1.7595 | 0.06001 | -0.0468 | 29.3201
18.5 | 1.7624 | 0.06546 | -0.0466 | 26.9233
19 | 1.7576 | 0.07198 | -0.0467 | 24.4179
19.5 | 1.7464 | 0.07964 | -0.0474 | 21.9287
20 | 1.728 | 0.0885 | -0.0487 | 19.5254

## 93. Re 7M Mach 0.25 (1)
BIGFOIL.COM POLAR EXPORT
GA 37A610
GA 37A610 |  |  |  | Cl Max: | 1.381 | at alpha= | 8.5 | deg
JavaFoil+Calcfoil stall+Eppler ext transition |  |  |  | L/D Max: | 189.689 | at alpha= | 4 | deg
Re: | 7000000 |  |  | Cd Min: | 0.00491 | at alpha= | 0 | deg
Mach: | 0.25 |  |  | Cl=0 at alpha= | -4.0818 | deg
|  |  |  | @ Cl=0.1, Cd= | 0.0061477
|  |  |  | @ Cl=0.4, Cd= | 0.0058308
|  |  |  | @ Cl=0.6, Cd= | 0.09632
alpha (deg) | Cl | Cd | Cm | Cl/Cd
-13 | -0.051 | 0.08342 | -0.036 | -0.611
-12.5 | -0.048 | 0.07699 | -0.037 | -0.627
-12 | -0.045 | 0.07226 | -0.038 | -0.629
-11.5 | -0.043 | 0.06857 | -0.039 | -0.622
-11 | -0.109 | 0.0648 | -0.039 | -1.679
-10.5 | -0.144 | 0.06193 | -0.039 | -2.32
-10 | -0.17 | 0.05908 | -0.039 | -2.877
-9.5 | -0.19 | 0.056 | -0.039 | -3.394
-9 | -0.204 | 0.05346 | -0.039 | -3.813
-8.5 | -0.211 | 0.05078 | -0.039 | -4.164
-8 | -0.214 | 0.04597 | -0.043 | -4.645
-7.5 | -0.207 | 0.04456 | -0.042 | -4.643
-7 | -0.194 | 0.04141 | -0.043 | -4.686
-6.5 | -0.175 | 0.03778 | -0.047 | -4.634
-6 | -0.181 | 0.00657 | -0.08 | -27.541
-5.5 | -0.142 | 0.00634 | -0.081 | -22.337
-5 | -0.096 | 0.00644 | -0.082 | -14.929
-4.5 | -0.046 | 0.00633 | -0.082 | -7.221
-4 | 0.009 | 0.00626 | -0.083 | 1.4
-3.5 | 0.066 | 0.00621 | -0.084 | 10.669
-3 | 0.126 | 0.0061 | -0.085 | 20.621
-2.5 | 0.187 | 0.00603 | -0.086 | 30.997
-2 | 0.249 | 0.00593 | -0.087 | 41.934
-1.5 | 0.311 | 0.00588 | -0.088 | 52.907
-1 | 0.373 | 0.00587 | -0.089 | 63.582
-0.5 | 0.435 | 0.00578 | -0.09 | 75.291
0 | 0.501 | 0.00491 | -0.09 | 102.042
0.5 | 0.562 | 0.00499 | -0.091 | 112.75
1 | 0.624 | 0.00529 | -0.092 | 117.903
1.5 | 0.686 | 0.00543 | -0.093 | 126.328
2 | 0.747 | 0.0055 | -0.094 | 135.785
2.5 | 0.809 | 0.0054 | -0.095 | 149.745
3 | 0.87 | 0.00553 | -0.096 | 157.432
3.5 | 0.929 | 0.00576 | -0.097 | 161.26
4 | 0.989 | 0.00521 | -0.097 | 189.689
4.5 | 1.048 | 0.0067 | -0.098 | 156.363
5 | 1.105 | 0.00736 | -0.099 | 150.147
5.5 | 1.16 | 0.00911 | -0.1 | 127.354
6 | 1.212 | 0.01019 | -0.101 | 118.985
6.5 | 1.261 | 0.01111 | -0.102 | 113.548
7 | 1.306 | 0.01123 | -0.102 | 116.303
7.5 | 1.347 | 0.01183 | -0.103 | 113.914
8 | 1.37 | 0.01245 | -0.104 | 110.053
8.5 | 1.381 | 0.01366 | -0.105 | 101.145
9 | 1.378 | 0.01446 | -0.106 | 95.272
9.5 | 1.359 | 0.01542 | -0.107 | 88.12
10 | 1.323 | 0.01651 | -0.107 | 80.106
10.5 | 1.269 | 0.01767 | -0.108 | 71.824
11 | 1.198 | 0.01886 | -0.109 | 63.531
11.5 | 0.89 | 0.08121 | -0.041 | 10.964
12 | 0.941 | 0.03042 | -0.102 | 30.922
12.5 | 0.727 | 0.08374 | -0.061 | 8.686
13 | 0.628 | 0.09021 | -0.06 | 6.958
13.5 | 0.523 | 0.09632 | -0.059 | 5.43

## 94. Re 7M Mach 0.25 (2)
BIGFOIL.COM POLAR EXPORT
GA 37A610
GA 37A610 |  |  |  | Cl Max: | 1.6955 | at alpha= | 14.5 | deg
XFOIL ncrit=9 |  |  |  | L/D Max: | 228.525 | at alpha= | 3 | deg
Re: | 7000000 |  |  | Cd Min: | 0.24903 | at alpha= | -20 | deg
Mach: | 0.25 |  |  | Cl=0 at alpha= | -4.0177 | deg
|  |  |  | @ Cl=0.1, Cd= | 0.0061002
|  |  |  | @ Cl=0.4, Cd= | 0.0051325
|  |  |  | @ Cl=0.6, Cd= | 0.0042457
alpha (deg) | Cl | Cd | Cm | Cl/Cd
-20 | -0.6495 | 0.24903 | 0.0403 | -2.6081
-19.5 | -0.6307 | 0.24263 | 0.0359 | -2.5994
-19 | -0.612 | 0.23611 | 0.0317 | -2.592
-18.5 | -0.5932 | 0.22944 | 0.0276 | -2.5854
-18 | -0.5747 | 0.22241 | 0.0236 | -2.584
-17.5 | -0.5573 | 0.21525 | 0.0196 | -2.5891
-17 | -0.539 | 0.20752 | 0.0157 | -2.5973
-16.5 | -0.5213 | 0.20055 | 0.0119 | -2.5994
-15 | -0.4781 | 0.17903 | 0.0021 | -2.6705
-14.5 | -0.4614 | 0.17284 | -0.0011 | -2.6695
-14 | -0.451 | 0.16371 | -0.0045 | -2.7549
-13.5 | -0.4353 | 0.1575 | -0.0076 | -2.7638
-13 | -0.4198 | 0.1513 | -0.0106 | -2.7746
-12.5 | -0.4049 | 0.14504 | -0.0134 | -2.7916
-12 | -0.3906 | 0.13838 | -0.0163 | -2.8227
-11.5 | -0.3758 | 0.13153 | -0.0191 | -2.8571
-11 | -0.363 | 0.12459 | -0.0221 | -2.9136
-10.5 | -0.3509 | 0.11764 | -0.0251 | -2.9828
-10 | -0.3392 | 0.11066 | -0.0281 | -3.0652
-9.5 | -0.3287 | 0.10347 | -0.0313 | -3.1768
-9 | -0.3266 | 0.09447 | -0.0355 | -3.4572
-8.5 | -0.3207 | 0.08611 | -0.0399 | -3.7243
-8 | -0.312 | 0.07879 | -0.0448 | -3.9599
-7.5 | -0.2963 | 0.07242 | -0.0511 | -4.0914
-7 | -0.2654 | 0.06479 | -0.0623 | -4.0963
-6.5 | -0.2268 | 0.05605 | -0.0742 | -4.0464
-6 | -0.2277 | 0.01131 | -0.0946 | -20.1326
-5.5 | -0.1737 | 0.00881 | -0.0938 | -19.7162
-5 | -0.1146 | 0.00828 | -0.0936 | -13.8406
-4.5 | -0.0546 | 0.00807 | -0.0937 | -6.7658
-4 | 0.002 | 0.00684 | -0.0932 | 0.2924
-3.5 | 0.0607 | 0.00636 | -0.0932 | 9.544
-3 | 0.1197 | 0.00597 | -0.0932 | 20.0503
-2.5 | 0.1787 | 0.00569 | -0.0933 | 31.406
-2 | 0.2381 | 0.00547 | -0.0935 | 43.5283
-1.5 | 0.2975 | 0.00533 | -0.0939 | 55.8161
-1 | 0.3567 | 0.00522 | -0.0942 | 68.3333
-0.5 | 0.4161 | 0.0051 | -0.0946 | 81.5882
0 | 0.4753 | 0.00499 | -0.095 | 95.2505
0.5 | 0.5336 | 0.00477 | -0.0954 | 111.8658
1 | 0.5906 | 0.00427 | -0.0957 | 138.3138
1.5 | 0.6487 | 0.00412 | -0.096 | 157.4515
2 | 0.7028 | 0.00355 | -0.0957 | 197.9718
2.5 | 0.7619 | 0.00334 | -0.0961 | 228.1138
3 | 0.8364 | 0.00366 | -0.1002 | 228.5246
3.5 | 0.892 | 0.00408 | -0.1001 | 218.6275
4 | 0.9344 | 0.00519 | -0.0975 | 180.0385
4.5 | 0.9808 | 0.00613 | -0.0957 | 160
5 | 1.03 | 0.00697 | -0.0944 | 147.7762
5.5 | 1.0811 | 0.00768 | -0.0934 | 140.7682
6 | 1.1328 | 0.00834 | -0.0925 | 135.8273
6.5 | 1.1849 | 0.00896 | -0.0917 | 132.2433
7 | 1.238 | 0.00948 | -0.091 | 130.5907
7.5 | 1.2914 | 0.00995 | -0.0902 | 129.7889
8 | 1.3426 | 0.01056 | -0.0892 | 127.1402
8.5 | 1.3906 | 0.01136 | -0.0875 | 122.412
9 | 1.4386 | 0.0121 | -0.0859 | 118.8926
9.5 | 1.4821 | 0.01307 | -0.0834 | 113.3971
10 | 1.5222 | 0.01397 | -0.0804 | 108.9621
10.5 | 1.555 | 0.01513 | -0.0764 | 102.7759
11 | 1.5844 | 0.01664 | -0.0724 | 95.2163
11.5 | 1.6112 | 0.01855 | -0.0687 | 86.8571
12 | 1.6347 | 0.02091 | -0.0651 | 78.1779
12.5 | 1.6557 | 0.02364 | -0.0617 | 70.0381
13 | 1.6726 | 0.02679 | -0.0584 | 62.4337
13.5 | 1.6854 | 0.03038 | -0.055 | 55.4773
14 | 1.6939 | 0.03438 | -0.0517 | 49.2699
14.5 | 1.6955 | 0.03912 | -0.0485 | 43.341
15 | 1.6884 | 0.04499 | -0.0455 | 37.5283
15.5 | 1.6689 | 0.05253 | -0.0431 | 31.7704
16 | 1.6277 | 0.06303 | -0.0416 | 25.8242
16.5 | 1.6038 | 0.07238 | -0.0418 | 22.1581
17 | 1.5759 | 0.08296 | -0.0432 | 18.9959
17.5 | 1.5387 | 0.09548 | -0.0463 | 16.1154
18 | 1.4994 | 0.10926 | -0.051 | 13.7232
18.5 | 1.4616 | 0.12377 | -0.0573 | 11.809
19 | 1.4216 | 0.13964 | -0.0653 | 10.1805
19.5 | 1.3772 | 0.15764 | -0.0755 | 8.7364

## 95. Re 7M Mach 0.50 (1)
BIGFOIL.COM POLAR EXPORT
GA 37A610
GA 37A610 |  |  |  | Cl Max: | 1.388 | at alpha= | 20 | deg
JavaFoil+Calcfoil stall+Eppler ext transition |  |  |  | L/D Max: | 179.415 | at alpha= | 4 | deg
Re: | 7000000 |  |  | Cd Min: | 0.00521 | at alpha= | 0.5 | deg
Mach: | 0.5 |  |  | Cl=0 at alpha= | -4.0758 | deg
|  |  |  | @ Cl=0.1, Cd= | 0.0062291
|  |  |  | @ Cl=0.4, Cd= | 0.0060129
|  |  |  | @ Cl=0.6, Cd= | 0.0054874
alpha (deg) | Cl | Cd | Cm | Cl/Cd
-20 | -0.85 | 0.17362 | -0.038 | -4.898
-19.5 | -0.826 | 0.15075 | -0.039 | -5.478
-19 | -0.8 | 0.1454 | -0.039 | -5.501
-18.5 | -0.773 | 0.13981 | -0.039 | -5.532
-18 | -0.747 | 0.13498 | -0.039 | -5.533
-17.5 | -0.72 | 0.13195 | -0.039 | -5.456
-17 | -0.693 | 0.1281 | -0.038 | -5.411
-16.5 | -0.667 | 0.12228 | -0.038 | -5.454
-16 | -0.641 | 0.11889 | -0.039 | -5.39
-15.5 | -0.615 | 0.11322 | -0.039 | -5.428
-15 | -0.588 | 0.10894 | -0.039 | -5.401
-14.5 | -0.562 | 0.10658 | -0.04 | -5.273
-14 | -0.536 | 0.10098 | -0.04 | -5.304
-13.5 | -0.509 | 0.09996 | -0.04 | -5.095
-13 | -0.483 | 0.0919 | -0.04 | -5.251
-12.5 | -0.456 | 0.08701 | -0.041 | -5.239
-12 | -0.43 | 0.07895 | -0.042 | -5.444
-11.5 | -0.403 | 0.0729 | -0.043 | -5.532
-11 | -0.377 | 0.06724 | -0.044 | -5.603
-10.5 | -0.35 | 0.06248 | -0.045 | -5.603
-10 | -0.324 | 0.05789 | -0.046 | -5.593
-9.5 | -0.298 | 0.05333 | -0.049 | -5.586
-9 | -0.27 | 0.05127 | -0.049 | -5.269
-8.5 | -0.24 | 0.05567 | -0.04 | -4.319
-8 | -0.214 | 0.05032 | -0.042 | -4.246
-7.5 | -0.187 | 0.04556 | -0.047 | -4.113
-7 | -0.161 | 0.04056 | -0.053 | -3.98
-6.5 | -0.133 | 0.0415 | -0.046 | -3.194
-6 | -0.106 | 0.03793 | -0.049 | -2.786
-5.5 | -0.078 | 0.03519 | -0.052 | -2.23
-5 | -0.05 | 0.03604 | -0.044 | -1.399
-4.5 | -0.028 | 0.00625 | -0.092 | -4.555
-4 | 0.005 | 0.00646 | -0.093 | 0.82
-3.5 | 0.065 | 0.00626 | -0.094 | 10.37
-3 | 0.133 | 0.0062 | -0.095 | 21.428
-2.5 | 0.203 | 0.00625 | -0.096 | 32.528
-2 | 0.275 | 0.00616 | -0.097 | 44.567
-1.5 | 0.346 | 0.00609 | -0.098 | 56.737
-1 | 0.416 | 0.00599 | -0.099 | 69.465
-0.5 | 0.486 | 0.00603 | -0.1 | 80.528
0 | 0.56 | 0.00587 | -0.101 | 95.318
0.5 | 0.629 | 0.00521 | -0.102 | 120.612
1 | 0.698 | 0.00536 | -0.103 | 130.123
1.5 | 0.766 | 0.0057 | -0.104 | 134.458
2 | 0.835 | 0.00586 | -0.105 | 142.657
2.5 | 0.904 | 0.00574 | -0.106 | 157.438
3 | 0.973 | 0.00595 | -0.107 | 163.628
3.5 | 1.038 | 0.0063 | -0.108 | 164.626
4 | 1.103 | 0.00615 | -0.109 | 179.415
4.5 | 1.167 | 0.00746 | -0.11 | 156.316
5 | 1.227 | 0.00901 | -0.111 | 136.183
5.5 | 1.281 | 0.01205 | -0.112 | 106.351
6 | 1.327 | 0.01231 | -0.113 | 107.797
6.5 | 1.36 | 0.01368 | -0.114 | 99.444
7 | 1.371 | 0.01466 | -0.115 | 93.525
7.5 | 1.34 | 0.01536 | -0.115 | 87.243
8 | 0.665 | 0.05537 | -0.052 | 12.01
8.5 | 0.843 | 0.01917 | -0.115 | 43.993
9 | 0.874 | 0.01997 | -0.115 | 43.778
9.5 | 0.905 | 0.02074 | -0.116 | 43.65
10 | 0.932 | 0.02309 | -0.116 | 40.376
10.5 | 0.947 | 0.02802 | -0.114 | 33.778
11 | 0.837 | 0.07289 | -0.069 | 11.487
11.5 | 0.859 | 0.08265 | -0.061 | 10.391
12 | 0.89 | 0.08737 | -0.068 | 10.192
12.5 | 0.924 | 0.09203 | -0.075 | 10.036
13 | 0.945 | 0.09751 | -0.069 | 9.687
13.5 | 0.973 | 0.10059 | -0.071 | 9.678
14 | 1.007 | 0.10294 | -0.077 | 9.779
14.5 | 1.05 | 0.10007 | -0.087 | 10.495
15 | 1.108 | 0.09077 | -0.099 | 12.203
15.5 | 1.13 | 0.09942 | -0.097 | 11.367
16 | 1.142 | 0.11488 | -0.093 | 9.938
16.5 | 1.143 | 0.12369 | -0.08 | 9.244
17 | 1.186 | 0.12121 | -0.089 | 9.782
17.5 | 1.252 | 0.10539 | -0.103 | 11.882
18 | 1.327 | 0.08748 | -0.113 | 15.169
18.5 | 1.356 | 0.09221 | -0.114 | 14.702
19 | 1.352 | 0.11381 | -0.108 | 11.883
19.5 | 1.318 | 0.144 | -0.091 | 9.155
20 | 1.388 | 0.1238 | -0.105 | 11.212

## 96. Re 7M Mach 0.50 (2)
BIGFOIL.COM POLAR EXPORT
GA 37A610
GA 37A610 |  |  |  | Cl Max: | 1.5022 | at alpha= | 9 | deg
XFOIL ncrit=9 |  |  |  | L/D Max: | 254.274 | at alpha= | 3 | deg
Re: | 7000000 |  |  | Cd Min: | 0.2691 | at alpha= | -20 | deg
Mach: | 0.5 |  |  | Cl=0 at alpha= | -4.2678 | deg
|  |  |  | @ Cl=0.1, Cd= | 0.012392
|  |  |  | @ Cl=0.4, Cd= | 0.0053984
|  |  |  | @ Cl=0.6, Cd= | 0.0049875
alpha (deg) | Cl | Cd | Cm | Cl/Cd
-20 | -0.6943 | 0.2691 | 0.0459 | -2.5801
-19.5 | -0.6711 | 0.2613 | 0.0407 | -2.5683
-19 | -0.6479 | 0.25328 | 0.0356 | -2.558
-18.5 | -0.6244 | 0.24509 | 0.0306 | -2.5476
-18 | -0.6014 | 0.23692 | 0.0256 | -2.5384
-17.5 | -0.579 | 0.22877 | 0.0208 | -2.5309
-17 | -0.5612 | 0.22131 | 0.0175 | -2.5358
-16.5 | -0.5385 | 0.2131 | 0.013 | -2.527
-16 | -0.5164 | 0.2053 | 0.0086 | -2.5153
-15.5 | -0.4949 | 0.19752 | 0.0042 | -2.5056
-15 | -0.4757 | 0.18941 | -0.0001 | -2.5115
-14.5 | -0.4549 | 0.18229 | -0.004 | -2.4955
-14 | -0.4343 | 0.17532 | -0.0078 | -2.4772
-13.5 | -0.4144 | 0.16796 | -0.0116 | -2.4673
-13 | -0.3949 | 0.16048 | -0.0151 | -2.4607
-12.5 | -0.3805 | 0.1518 | -0.0188 | -2.5066
-12 | -0.3623 | 0.14481 | -0.0221 | -2.5019
-11.5 | -0.3446 | 0.13747 | -0.0253 | -2.5067
-11 | -0.3273 | 0.13029 | -0.0285 | -2.5121
-10.5 | -0.3115 | 0.12318 | -0.0316 | -2.5288
-10 | -0.2959 | 0.11609 | -0.0348 | -2.5489
-9.5 | -0.2808 | 0.10906 | -0.038 | -2.5747
-9 | -0.2661 | 0.10206 | -0.0412 | -2.6073
-8.5 | -0.2565 | 0.09438 | -0.0448 | -2.7177
-8 | -0.2437 | 0.08711 | -0.0485 | -2.7976
-7.5 | -0.2315 | 0.0799 | -0.0527 | -2.8974
-7 | -0.2138 | 0.0739 | -0.0568 | -2.8931
-6.5 | -0.1958 | 0.06762 | -0.0622 | -2.8956
-6 | -0.1675 | 0.05975 | -0.0732 | -2.8033
-5.5 | -0.1269 | 0.05075 | -0.086 | -2.5005
-5 | -0.0785 | 0.04131 | -0.098 | -1.9003
-4.5 | -0.0254 | 0.03213 | -0.1063 | -0.79054
-4 | 0.0293 | 0.02344 | -0.1102 | 1.25
-3.5 | 0.0822 | 0.01439 | -0.1102 | 5.7123
-3 | 0.1378 | 0.00815 | -0.1084 | 16.908
-2.5 | 0.204 | 0.00678 | -0.1075 | 30.0885
-2 | 0.2708 | 0.00596 | -0.1068 | 45.4362
-1.5 | 0.3391 | 0.00555 | -0.1066 | 61.0991
-1 | 0.4074 | 0.00538 | -0.1067 | 75.7249
0 | 0.5435 | 0.00513 | -0.1074 | 105.9454
0.5 | 0.6109 | 0.00496 | -0.1078 | 123.1653
1 | 0.6759 | 0.00447 | -0.1081 | 151.2081
1.5 | 0.7429 | 0.00426 | -0.1085 | 174.3897
2 | 0.805 | 0.0037 | -0.1081 | 217.5676
2.5 | 0.8774 | 0.00351 | -0.1092 | 249.9715
3 | 0.9637 | 0.00379 | -0.1136 | 254.2744
3.5 | 1.0225 | 0.00425 | -0.1118 | 240.5882
4 | 1.0672 | 0.00553 | -0.1077 | 192.9837
4.5 | 1.1147 | 0.00689 | -0.1042 | 161.7852
5 | 1.1655 | 0.00811 | -0.101 | 143.7115
5.5 | 1.2212 | 0.00903 | -0.0984 | 135.2381
6 | 1.276 | 0.00998 | -0.0954 | 127.8557
6.5 | 1.3334 | 0.01076 | -0.0926 | 123.9219
7 | 1.387 | 0.01159 | -0.0887 | 119.6721
7.5 | 1.4294 | 0.01287 | -0.0834 | 111.0645
8 | 1.4688 | 0.01471 | -0.0783 | 99.8504
8.5 | 1.4971 | 0.0177 | -0.0727 | 84.5819
9 | 1.5022 | 0.02251 | -0.0661 | 66.7348
9.5 | 1.4847 | 0.0287 | -0.0584 | 51.7317
10 | 1.459 | 0.03545 | -0.0505 | 41.1566
10.5 | 1.4299 | 0.04318 | -0.0438 | 33.1149
11 | 1.3952 | 0.05244 | -0.0398 | 26.6056
11.5 | 1.3561 | 0.06319 | -0.0386 | 21.4607
12 | 1.3158 | 0.07515 | -0.0399 | 17.509
12.5 | 1.2758 | 0.08828 | -0.0435 | 14.4517
13 | 1.2384 | 0.10245 | -0.0493 | 12.0878
13.5 | 1.2046 | 0.11739 | -0.0569 | 10.2615
14 | 1.1773 | 0.13282 | -0.0655 | 8.8639

## 97. Re 8M Mach 0.00 (1)
BIGFOIL.COM POLAR EXPORT
GA 37A610
GA 37A610 |  |  |  | Cl Max: | 1.395 | at alpha= | 9.5 | deg
JavaFoil+Calcfoil stall+Eppler ext transition |  |  |  | L/D Max: | 157.892 | at alpha= | 3.5 | deg
Re: | 8000000 |  |  | Cd Min: | 0.00491 | at alpha= | 0 | deg
Mach: | 0 |  |  | Cl=0 at alpha= | -4.0833 | deg
|  |  |  | @ Cl=0.1, Cd= | 0.0059736
|  |  |  | @ Cl=0.4, Cd= | 0.00574
|  |  |  | @ Cl=0.6, Cd= | 0.005164
alpha (deg) | Cl | Cd | Cm | Cl/Cd
-16 | -0.243 | 0.10611 | -0.034 | -2.294
-15.5 | -0.253 | 0.10067 | -0.034 | -2.509
-15 | -0.261 | 0.09681 | -0.034 | -2.701
-14.5 | -0.27 | 0.09138 | -0.035 | -2.96
-14 | -0.279 | 0.0872 | -0.036 | -3.2
-13.5 | -0.287 | 0.08286 | -0.036 | -3.465
-13 | -0.294 | 0.07838 | -0.036 | -3.756
-12.5 | -0.301 | 0.07453 | -0.037 | -4.034
-12 | -0.306 | 0.07061 | -0.037 | -4.333
-11.5 | -0.309 | 0.06701 | -0.038 | -4.618
-11 | -0.311 | 0.06412 | -0.038 | -4.849
-10.5 | -0.31 | 0.0607 | -0.038 | -5.114
-10 | -0.307 | 0.05685 | -0.039 | -5.406
-9.5 | -0.302 | 0.0535 | -0.041 | -5.639
-9 | -0.292 | 0.0507 | -0.041 | -5.763
-8.5 | -0.28 | 0.04682 | -0.043 | -5.979
-8 | -0.265 | 0.04249 | -0.047 | -6.225
-7.5 | -0.295 | 0.00721 | -0.075 | -40.886
-7 | -0.264 | 0.00678 | -0.076 | -38.972
-6.5 | -0.229 | 0.00661 | -0.076 | -34.664
-6 | -0.189 | 0.00638 | -0.077 | -29.644
-5.5 | -0.145 | 0.0062 | -0.078 | -23.355
-5 | -0.097 | 0.00631 | -0.079 | -15.338
-4.5 | -0.045 | 0.00615 | -0.08 | -7.396
-4 | 0.009 | 0.00603 | -0.081 | 1.431
-3.5 | 0.065 | 0.00604 | -0.082 | 10.75
-3 | 0.123 | 0.00593 | -0.082 | 20.712
-2.5 | 0.182 | 0.00589 | -0.083 | 30.861
-2 | 0.241 | 0.0058 | -0.084 | 41.641
-1.5 | 0.301 | 0.00579 | -0.085 | 52.038
-1 | 0.362 | 0.00574 | -0.086 | 62.967
-0.5 | 0.421 | 0.00574 | -0.087 | 73.426
0 | 0.485 | 0.00491 | -0.088 | 98.814
0.5 | 0.544 | 0.00508 | -0.088 | 107.08
1 | 0.604 | 0.00517 | -0.089 | 116.826
1.5 | 0.664 | 0.00531 | -0.09 | 125.041
2 | 0.723 | 0.00539 | -0.091 | 134.115
2.5 | 0.783 | 0.00526 | -0.092 | 148.831
3 | 0.843 | 0.00553 | -0.093 | 152.298
3.5 | 0.9 | 0.0057 | -0.094 | 157.892
4 | 0.958 | 0.00642 | -0.094 | 149.132
4.5 | 1.015 | 0.00652 | -0.095 | 155.75
5 | 1.071 | 0.00711 | -0.096 | 150.757
5.5 | 1.125 | 0.00855 | -0.097 | 131.691
6 | 1.177 | 0.00982 | -0.098 | 119.863
6.5 | 1.227 | 0.0103 | -0.098 | 119.139
7 | 1.274 | 0.01045 | -0.099 | 121.935
7.5 | 1.318 | 0.01094 | -0.1 | 120.443
8 | 1.35 | 0.01146 | -0.101 | 117.734
8.5 | 1.373 | 0.01243 | -0.102 | 110.488
9 | 1.389 | 0.01309 | -0.102 | 106.128
9.5 | 1.395 | 0.01376 | -0.103 | 101.401
10 | 1.392 | 0.01461 | -0.104 | 95.27
10.5 | 1.379 | 0.0154 | -0.105 | 89.544
11 | 1.358 | 0.01624 | -0.106 | 83.618
11.5 | 1.328 | 0.01658 | -0.106 | 80.131
12 | 1.292 | 0.01764 | -0.107 | 73.237
12.5 | 1.22 | 0.0202 | -0.105 | 60.406
13 | 1.165 | 0.02206 | -0.105 | 52.811
13.5 | 1.104 | 0.02469 | -0.105 | 44.714
14 | 1.038 | 0.02894 | -0.104 | 35.857
14.5 | 0.968 | 0.03557 | -0.102 | 27.202

## 98. Re 8M Mach 0.00 (2)
BIGFOIL.COM POLAR EXPORT
GA 37A610
GA 37A610 |  |  |  | Cl Max: | 1.814 | at alpha= | 19 | deg
XFOIL ncrit=9 |  |  |  | L/D Max: | 222.11 | at alpha= | 2.5 | deg
Re: | 8000000 |  |  | Cd Min: | 0.07554 | at alpha= | 20 | deg
Mach: | 0 |  |  | Cl=0 at alpha= | -4.0261 | deg
|  |  |  | @ Cl=0.1, Cd= | 0.0056954
|  |  |  | @ Cl=0.4, Cd= | 0.0049416
|  |  |  | @ Cl=0.6, Cd= | 0.0041376
alpha (deg) | Cl | Cd | Cm | Cl/Cd
-10.5 | -0.6958 | 0.01755 | -0.088 | -39.6467
-10 | -0.6525 | 0.01417 | -0.0877 | -46.048
-9.5 | -0.6038 | 0.01209 | -0.0875 | -49.9421
-9 | -0.5527 | 0.01058 | -0.0873 | -52.2401
-8 | -0.4456 | 0.00873 | -0.0872 | -51.0424
-7.5 | -0.3901 | 0.00832 | -0.0874 | -46.887
-7 | -0.3341 | 0.00807 | -0.0876 | -41.4002
-6.5 | -0.2775 | 0.00791 | -0.0879 | -35.0822
-6 | -0.221 | 0.00779 | -0.0882 | -28.3697
-5.5 | -0.1641 | 0.00767 | -0.0886 | -21.395
-5 | -0.1074 | 0.00758 | -0.0889 | -14.1689
-4.5 | -0.0526 | 0.00677 | -0.0889 | -7.7696
-4 | 0.0029 | 0.00623 | -0.089 | 0.46549
-3.5 | 0.0592 | 0.00589 | -0.0892 | 10.0509
-3 | 0.1158 | 0.00562 | -0.0895 | 20.605
-2.5 | 0.1725 | 0.00543 | -0.0898 | 31.768
-2 | 0.2296 | 0.00527 | -0.0902 | 43.5674
-1.5 | 0.2867 | 0.00517 | -0.0906 | 55.4545
-1 | 0.3436 | 0.00507 | -0.0909 | 67.7712
-0.5 | 0.4007 | 0.00494 | -0.0914 | 81.1134
0 | 0.4577 | 0.00485 | -0.0918 | 94.3711
0.5 | 0.514 | 0.00465 | -0.0922 | 110.5376
1 | 0.5688 | 0.00426 | -0.0924 | 133.5211
1.5 | 0.6249 | 0.00404 | -0.0928 | 154.6782
2 | 0.679 | 0.0037 | -0.093 | 183.5135
2.5 | 0.7263 | 0.00327 | -0.0913 | 222.1101
3 | 0.7938 | 0.00366 | -0.0945 | 216.8852
4 | 0.8981 | 0.00522 | -0.0944 | 172.0498
4.5 | 0.9441 | 0.00601 | -0.093 | 157.0882
5 | 0.9932 | 0.00666 | -0.0922 | 149.1291
5.5 | 1.0431 | 0.00727 | -0.0917 | 143.4801
6 | 1.0936 | 0.00782 | -0.0912 | 139.8465
6.5 | 1.1437 | 0.0084 | -0.0907 | 136.1548
7 | 1.195 | 0.00884 | -0.0905 | 135.181
7.5 | 1.2464 | 0.00924 | -0.0903 | 134.8918
8 | 1.2965 | 0.00973 | -0.0899 | 133.2477
8.5 | 1.3456 | 0.01027 | -0.0894 | 131.0224
9 | 1.3926 | 0.01093 | -0.0886 | 127.4108
9.5 | 1.4392 | 0.01158 | -0.0877 | 124.2832
10 | 1.4838 | 0.01231 | -0.0865 | 120.5361
10.5 | 1.5282 | 0.01297 | -0.0854 | 117.8258
11 | 1.5701 | 0.01372 | -0.0839 | 114.4388
11.5 | 1.6064 | 0.01458 | -0.0815 | 110.1783
12 | 1.6362 | 0.01562 | -0.0781 | 104.7503
12.5 | 1.6643 | 0.01687 | -0.0749 | 98.6544
13 | 1.6906 | 0.01838 | -0.0719 | 91.9804
13.5 | 1.7148 | 0.0202 | -0.0691 | 84.8911
14 | 1.7373 | 0.02229 | -0.0666 | 77.9408
14.5 | 1.7568 | 0.02472 | -0.064 | 71.068
15 | 1.7726 | 0.02752 | -0.0614 | 64.4113
15.5 | 1.785 | 0.0307 | -0.0589 | 58.1433
16 | 1.7926 | 0.03435 | -0.0563 | 52.1863
16.5 | 1.7919 | 0.03888 | -0.0536 | 46.088
17 | 1.7971 | 0.04313 | -0.0517 | 41.6671
17.5 | 1.8021 | 0.04757 | -0.0503 | 37.8831
18 | 1.8064 | 0.05231 | -0.0493 | 34.5326
18.5 | 1.8121 | 0.05699 | -0.0486 | 31.7968
19 | 1.814 | 0.06232 | -0.0482 | 29.1078
19.5 | 1.8102 | 0.06845 | -0.0481 | 26.4456
20 | 1.8007 | 0.07554 | -0.0484 | 23.8377

## 99. Re 8M Mach 0.10 (1)
BIGFOIL.COM POLAR EXPORT
GA 37A610
GA 37A610 |  |  |  | Cl Max: | 1.392 | at alpha= | 9.5 | deg
JavaFoil+Calcfoil stall+Eppler ext transition |  |  |  | L/D Max: | 158.213 | at alpha= | 3.5 | deg
Re: | 8000000 |  |  | Cd Min: | 0.00492 | at alpha= | 0 | deg
Mach: | 0.1 |  |  | Cl=0 at alpha= | -4.0818 | deg
|  |  |  | @ Cl=0.1, Cd= | 0.0059936
|  |  |  | @ Cl=0.4, Cd= | 0.0057115
|  |  |  | @ Cl=0.6, Cd= | 0.0051818
alpha (deg) | Cl | Cd | Cm | Cl/Cd
-15.5 | -0.215 | 0.10201 | -0.034 | -2.108
-15 | -0.226 | 0.09727 | -0.035 | -2.32
-14.5 | -0.236 | 0.09129 | -0.035 | -2.589
-14 | -0.247 | 0.08772 | -0.035 | -2.812
-13.5 | -0.257 | 0.08261 | -0.036 | -3.11
-13 | -0.266 | 0.07837 | -0.037 | -3.399
-12.5 | -0.275 | 0.074 | -0.037 | -3.717
-12 | -0.282 | 0.071 | -0.038 | -3.979
-11.5 | -0.289 | 0.06721 | -0.038 | -4.293
-11 | -0.293 | 0.06426 | -0.038 | -4.552
-10.5 | -0.294 | 0.06122 | -0.038 | -4.808
-10 | -0.294 | 0.05715 | -0.039 | -5.142
-9.5 | -0.29 | 0.05421 | -0.04 | -5.353
-9 | -0.284 | 0.05048 | -0.042 | -5.619
-8.5 | -0.273 | 0.04769 | -0.042 | -5.716
-8 | -0.259 | 0.04379 | -0.045 | -5.903
-7.5 | -0.291 | 0.00722 | -0.075 | -40.261
-7 | -0.262 | 0.00681 | -0.076 | -38.42
-6.5 | -0.227 | 0.00662 | -0.077 | -34.377
-6 | -0.188 | 0.0064 | -0.078 | -29.432
-5.5 | -0.145 | 0.00623 | -0.079 | -23.219
-5 | -0.097 | 0.00625 | -0.079 | -15.482
-4.5 | -0.046 | 0.00615 | -0.08 | -7.399
-4 | 0.009 | 0.00604 | -0.081 | 1.434
-3.5 | 0.065 | 0.00606 | -0.082 | 10.745
-3 | 0.123 | 0.00595 | -0.083 | 20.707
-2.5 | 0.183 | 0.00591 | -0.084 | 30.884
-2 | 0.243 | 0.00582 | -0.085 | 41.67
-1.5 | 0.303 | 0.00581 | -0.085 | 52.144
-1 | 0.363 | 0.00576 | -0.086 | 63.086
-0.5 | 0.424 | 0.00568 | -0.087 | 74.605
0 | 0.487 | 0.00492 | -0.088 | 99.045
0.5 | 0.547 | 0.00512 | -0.089 | 106.794
1 | 0.607 | 0.00519 | -0.09 | 117.088
1.5 | 0.667 | 0.0053 | -0.091 | 125.909
2 | 0.727 | 0.00539 | -0.091 | 134.849
2.5 | 0.787 | 0.00528 | -0.092 | 149.031
3 | 0.847 | 0.00553 | -0.093 | 153.225
3.5 | 0.905 | 0.00572 | -0.094 | 158.213
4 | 0.963 | 0.00642 | -0.095 | 149.88
4.5 | 1.02 | 0.00652 | -0.095 | 156.454
5 | 1.077 | 0.00713 | -0.096 | 151.01
5.5 | 1.131 | 0.00858 | -0.097 | 131.751
6 | 1.183 | 0.00991 | -0.098 | 119.377
6.5 | 1.233 | 0.01039 | -0.099 | 118.653
7 | 1.279 | 0.01055 | -0.1 | 121.277
7.5 | 1.323 | 0.01102 | -0.1 | 119.981
8 | 1.353 | 0.01157 | -0.101 | 117.011
8.5 | 1.376 | 0.01259 | -0.102 | 109.235
9 | 1.389 | 0.01322 | -0.103 | 105.029
9.5 | 1.392 | 0.01395 | -0.104 | 99.821
10 | 1.385 | 0.0148 | -0.105 | 93.591
10.5 | 1.368 | 0.01565 | -0.105 | 87.41
11 | 1.342 | 0.01652 | -0.106 | 81.23
11.5 | 1.306 | 0.01691 | -0.107 | 77.272
12 | 1.263 | 0.01809 | -0.108 | 69.831
12.5 | 1.182 | 0.02089 | -0.106 | 56.594
13 | 1.119 | 0.02313 | -0.105 | 48.364
13.5 | 1.048 | 0.02683 | -0.104 | 39.063
14 | 0.973 | 0.0327 | -0.102 | 29.75
14.5 | 0.826 | 0.07699 | -0.083 | 10.732

## 100. Re 8M Mach 0.10 (2)
BIGFOIL.COM POLAR EXPORT
GA 37A610
GA 37A610 |  |  |  | Cl Max: | 1.7982 | at alpha= | 18.5 | deg
XFOIL ncrit=9 |  |  |  | L/D Max: | 223.456 | at alpha= | 2.5 | deg
Re: | 8000000 |  |  | Cd Min: | 0.08208 | at alpha= | 20 | deg
Mach: | 0.1 |  |  | Cl=0 at alpha= | -4.0244 | deg
|  |  |  | @ Cl=0.1, Cd= | 0.0057277
|  |  |  | @ Cl=0.4, Cd= | 0.004957
|  |  |  | @ Cl=0.6, Cd= | 0.0041518
alpha (deg) | Cl | Cd | Cm | Cl/Cd
-9.5 | -0.6025 | 0.01476 | -0.0895 | -40.8198
-9 | -0.5546 | 0.0121 | -0.0891 | -45.8347
-8.5 | -0.5032 | 0.01037 | -0.0888 | -48.5246
-8 | -0.4493 | 0.00925 | -0.0886 | -48.573
-7.5 | -0.3939 | 0.00859 | -0.0885 | -45.8556
-7 | -0.3375 | 0.0082 | -0.0886 | -41.1585
-6.5 | -0.2805 | 0.00797 | -0.0888 | -35.1945
-5.5 | -0.1659 | 0.00769 | -0.0893 | -21.5735
-5 | -0.1087 | 0.00759 | -0.0896 | -14.3215
-4.5 | -0.0527 | 0.007 | -0.0897 | -7.5286
-4 | 0.0027 | 0.00629 | -0.0897 | 0.42925
-3.5 | 0.0594 | 0.00592 | -0.0898 | 10.0338
-3 | 0.1164 | 0.00565 | -0.0901 | 20.6018
-2.5 | 0.1735 | 0.00545 | -0.0903 | 31.8349
-2 | 0.2309 | 0.00528 | -0.0907 | 43.7311
-1.5 | 0.2883 | 0.00518 | -0.0911 | 55.6564
-1 | 0.3456 | 0.00508 | -0.0914 | 68.0315
-0.5 | 0.4031 | 0.00495 | -0.0919 | 81.4343
0 | 0.4605 | 0.00486 | -0.0923 | 94.7531
0.5 | 0.5171 | 0.00466 | -0.0927 | 110.9657
1 | 0.5723 | 0.00426 | -0.0929 | 134.3427
1.5 | 0.6286 | 0.00404 | -0.0933 | 155.5941
2 | 0.6831 | 0.0037 | -0.0935 | 184.6216
2.5 | 0.7307 | 0.00327 | -0.0918 | 223.4557
3 | 0.7989 | 0.00366 | -0.0951 | 218.2787
3.5 | 0.8606 | 0.00426 | -0.097 | 202.0188
4 | 0.9033 | 0.00523 | -0.0949 | 172.7151
4.5 | 0.9496 | 0.00604 | -0.0934 | 157.2185
5 | 0.9987 | 0.00671 | -0.0926 | 148.8376
5.5 | 1.0492 | 0.0073 | -0.092 | 143.726
6 | 1.0997 | 0.00789 | -0.0914 | 139.379
6.5 | 1.1503 | 0.00846 | -0.0909 | 135.9693
7 | 1.202 | 0.00891 | -0.0906 | 134.9046
7.5 | 1.2538 | 0.00931 | -0.0904 | 134.6724
8 | 1.3041 | 0.00982 | -0.0899 | 132.8004
8.5 | 1.3532 | 0.0104 | -0.0893 | 130.1154
9 | 1.4007 | 0.01106 | -0.0884 | 126.6456
9.5 | 1.4471 | 0.01174 | -0.0873 | 123.2624
10.5 | 1.5361 | 0.01317 | -0.0847 | 116.6363
11 | 1.5769 | 0.01398 | -0.0828 | 112.7969
11.5 | 1.61 | 0.01492 | -0.0796 | 107.9088
12 | 1.6391 | 0.01609 | -0.0761 | 101.8707
12.5 | 1.6667 | 0.0175 | -0.0729 | 95.24
13 | 1.6925 | 0.0192 | -0.07 | 88.151
13.5 | 1.7156 | 0.02124 | -0.0671 | 80.7721
14 | 1.7365 | 0.02358 | -0.0644 | 73.6429
14.5 | 1.7539 | 0.02631 | -0.0617 | 66.6629
15 | 1.7666 | 0.02951 | -0.059 | 59.8645
15.5 | 1.7738 | 0.03324 | -0.0561 | 53.3634
16 | 1.7717 | 0.03791 | -0.053 | 46.7344
16.5 | 1.7791 | 0.04199 | -0.0511 | 42.3696
17 | 1.7886 | 0.046 | -0.0497 | 38.8826
17.5 | 1.7924 | 0.05082 | -0.0484 | 35.2696
18 | 1.7936 | 0.05609 | -0.0475 | 31.9772
18.5 | 1.7982 | 0.06117 | -0.047 | 29.3968
19 | 1.796 | 0.06723 | -0.0468 | 26.7143
19.5 | 1.7881 | 0.07416 | -0.047 | 24.1114
20 | 1.7749 | 0.08208 | -0.0478 | 21.624

## 101. Re 8M Mach 0.25 (1)
BIGFOIL.COM POLAR EXPORT
GA 37A610
GA 37A610 |  |  |  | Cl Max: | 1.381 | at alpha= | 8.5 | deg
JavaFoil+Calcfoil stall+Eppler ext transition |  |  |  | L/D Max: | 160.472 | at alpha= | 3.5 | deg
Re: | 8000000 |  |  | Cd Min: | 0.00493 | at alpha= | 0 | deg
Mach: | 0.25 |  |  | Cl=0 at alpha= | -4.0818 | deg
|  |  |  | @ Cl=0.1, Cd= | 0.006042
|  |  |  | @ Cl=0.4, Cd= | 0.0057574
|  |  |  | @ Cl=0.6, Cd= | 0.09475
alpha (deg) | Cl | Cd | Cm | Cl/Cd
-13 | -0.051 | 0.08317 | -0.036 | -0.613
-12.5 | -0.048 | 0.07576 | -0.038 | -0.637
-12 | -0.045 | 0.07215 | -0.038 | -0.63
-11.5 | -0.043 | 0.0676 | -0.039 | -0.631
-11 | -0.109 | 0.06484 | -0.039 | -1.679
-10.5 | -0.144 | 0.06232 | -0.039 | -2.305
-10 | -0.17 | 0.05907 | -0.039 | -2.877
-9.5 | -0.19 | 0.0554 | -0.04 | -3.434
-9 | -0.204 | 0.05299 | -0.04 | -3.85
-8.5 | -0.212 | 0.05015 | -0.04 | -4.221
-8 | -0.214 | 0.04478 | -0.045 | -4.784
-7.5 | -0.207 | 0.04401 | -0.043 | -4.706
-7 | -0.195 | 0.04007 | -0.046 | -4.864
-6.5 | -0.213 | 0.00671 | -0.079 | -31.742
-6 | -0.181 | 0.00651 | -0.08 | -27.81
-5.5 | -0.142 | 0.0063 | -0.081 | -22.49
-5 | -0.096 | 0.00629 | -0.082 | -15.287
-4.5 | -0.046 | 0.00618 | -0.082 | -7.394
-4 | 0.009 | 0.00607 | -0.083 | 1.443
-3.5 | 0.066 | 0.00611 | -0.084 | 10.839
-3 | 0.126 | 0.00599 | -0.085 | 20.995
-2.5 | 0.187 | 0.00591 | -0.086 | 31.616
-2 | 0.249 | 0.00584 | -0.087 | 42.566
-1.5 | 0.311 | 0.00584 | -0.088 | 53.223
-1 | 0.373 | 0.00574 | -0.089 | 65.019
-0.5 | 0.435 | 0.00578 | -0.09 | 75.222
0 | 0.501 | 0.00493 | -0.09 | 101.464
0.5 | 0.562 | 0.00502 | -0.091 | 112.002
1 | 0.624 | 0.00522 | -0.092 | 119.521
1.5 | 0.686 | 0.00535 | -0.093 | 128.132
2 | 0.747 | 0.00547 | -0.094 | 136.516
2.5 | 0.809 | 0.00537 | -0.095 | 150.716
3 | 0.87 | 0.00559 | -0.096 | 155.835
3.5 | 0.929 | 0.00579 | -0.097 | 160.472
4 | 0.989 | 0.00659 | -0.097 | 150.184
4.5 | 1.048 | 0.00679 | -0.098 | 154.211
5 | 1.105 | 0.00747 | -0.099 | 147.855
5.5 | 1.16 | 0.00886 | -0.1 | 130.932
6 | 1.212 | 0.00996 | -0.101 | 121.726
6.5 | 1.261 | 0.01086 | -0.102 | 116.175
7 | 1.306 | 0.01098 | -0.102 | 119.018
7.5 | 1.347 | 0.01155 | -0.103 | 116.58
8 | 1.37 | 0.01217 | -0.104 | 112.628
8.5 | 1.381 | 0.01333 | -0.105 | 103.591
9 | 1.378 | 0.01412 | -0.106 | 97.587
9.5 | 1.359 | 0.01505 | -0.107 | 90.278
10 | 1.323 | 0.0162 | -0.107 | 81.62
10.5 | 1.269 | 0.01721 | -0.108 | 73.72
11 | 1.198 | 0.01834 | -0.109 | 65.333
11.5 | 0.891 | 0.08054 | -0.041 | 11.058
12 | 0.959 | 0.02577 | -0.104 | 37.196
12.5 | 0.731 | 0.08132 | -0.065 | 8.986
13 | 0.629 | 0.08883 | -0.061 | 7.077
13.5 | 0.524 | 0.09475 | -0.061 | 5.527

## 102. Re 8M Mach 0.25 (2)
BIGFOIL.COM POLAR EXPORT
GA 37A610
GA 37A610 |  |  |  | Cl Max: | 1.7096 | at alpha= | 14 | deg
XFOIL ncrit=9 |  |  |  | L/D Max: | 230.213 | at alpha= | 2.5 | deg
Re: | 8000000 |  |  | Cd Min: | 0.22094 | at alpha= | -18 | deg
Mach: | 0.25 |  |  | Cl=0 at alpha= | -4.0174 | deg
|  |  |  | @ Cl=0.1, Cd= | 0.0059053
|  |  |  | @ Cl=0.4, Cd= | 0.0050104
|  |  |  | @ Cl=0.6, Cd= | 0.0042571
alpha (deg) | Cl | Cd | Cm | Cl/Cd
-18 | -0.5769 | 0.22094 | 0.0235 | -2.6111
-17.5 | -0.5586 | 0.21451 | 0.0196 | -2.6041
-17 | -0.5395 | 0.20758 | 0.0158 | -2.599
-16.5 | -0.5243 | 0.20128 | 0.013 | -2.6048
-16 | -0.5073 | 0.19442 | 0.0094 | -2.6093
-15.5 | -0.4909 | 0.1875 | 0.0059 | -2.6181
-15 | -0.4749 | 0.18043 | 0.0024 | -2.632
-14.5 | -0.4628 | 0.17215 | -0.0011 | -2.6884
-13.5 | -0.4368 | 0.15693 | -0.0076 | -2.7834
-13 | -0.4211 | 0.15085 | -0.0106 | -2.7915
-12.5 | -0.4059 | 0.14473 | -0.0134 | -2.8045
-12 | -0.3911 | 0.13836 | -0.0163 | -2.8267
-11.5 | -0.3764 | 0.13152 | -0.0191 | -2.8619
-11 | -0.3634 | 0.12462 | -0.022 | -2.9161
-10.5 | -0.3513 | 0.11765 | -0.025 | -2.986
-10 | -0.344 | 0.10981 | -0.0283 | -3.1327
-9.5 | -0.3343 | 0.10245 | -0.0317 | -3.2631
-8 | -0.3142 | 0.07832 | -0.045 | -4.0117
-7.5 | -0.2977 | 0.07187 | -0.0518 | -4.1422
-7 | -0.266 | 0.06423 | -0.063 | -4.1414
-6 | -0.2336 | 0.00915 | -0.094 | -25.5301
-5.5 | -0.1754 | 0.00819 | -0.0936 | -21.4164
-5 | -0.1156 | 0.00783 | -0.0935 | -14.7637
-4.5 | -0.0554 | 0.00765 | -0.0936 | -7.2418
-4 | 0.002 | 0.00675 | -0.0933 | 0.2963
-3.5 | 0.0605 | 0.00614 | -0.0932 | 9.8534
-3 | 0.1194 | 0.00579 | -0.0932 | 20.6218
-2.5 | 0.1787 | 0.00552 | -0.0933 | 32.3732
-2 | 0.2382 | 0.00532 | -0.0936 | 44.7744
-1.5 | 0.2975 | 0.00521 | -0.0939 | 57.1017
-1 | 0.357 | 0.00509 | -0.0943 | 70.1375
-0.5 | 0.4164 | 0.00498 | -0.0947 | 83.6145
0 | 0.4756 | 0.0049 | -0.0951 | 97.0612
0.5 | 0.5343 | 0.00468 | -0.0955 | 114.1667
1 | 0.5913 | 0.00429 | -0.0958 | 137.8322
1.5 | 0.6494 | 0.00407 | -0.0962 | 159.5577
2 | 0.7059 | 0.00373 | -0.0963 | 189.2493
2.5 | 0.7551 | 0.00328 | -0.0945 | 230.2134
3 | 0.8274 | 0.00367 | -0.0982 | 225.4496
3.5 | 0.8893 | 0.00428 | -0.0997 | 207.7804
4 | 0.9325 | 0.00531 | -0.0972 | 175.6121
4.5 | 0.9798 | 0.00618 | -0.0955 | 158.5437
5.5 | 1.082 | 0.00757 | -0.0936 | 142.9326
6 | 1.1345 | 0.00817 | -0.0928 | 138.8617
6.5 | 1.1871 | 0.00875 | -0.092 | 135.6686
7 | 1.2406 | 0.00925 | -0.0914 | 134.1189
7.5 | 1.2942 | 0.00971 | -0.0907 | 133.2853
8 | 1.3458 | 0.01031 | -0.0897 | 130.5335
8.5 | 1.3945 | 0.01108 | -0.0881 | 125.8574
9 | 1.4428 | 0.01182 | -0.0865 | 122.0643
9.5 | 1.4883 | 0.01268 | -0.0844 | 117.3738
10 | 1.5313 | 0.01354 | -0.0818 | 113.0945
10.5 | 1.5653 | 0.01461 | -0.0778 | 107.1389
11 | 1.5956 | 0.01599 | -0.0738 | 99.7874
11.5 | 1.6234 | 0.01775 | -0.07 | 91.4592
12 | 1.6484 | 0.01993 | -0.0664 | 82.7095
12.5 | 1.671 | 0.02248 | -0.063 | 74.3327
13 | 1.6895 | 0.02546 | -0.0596 | 66.359
13.5 | 1.7027 | 0.02895 | -0.0561 | 58.8152
14 | 1.7096 | 0.03304 | -0.0526 | 51.7433
14.5 | 1.7038 | 0.03835 | -0.0487 | 44.4276
15 | 1.6823 | 0.04549 | -0.0451 | 36.9818
15.5 | 1.6739 | 0.05198 | -0.043 | 32.2028
16 | 1.6609 | 0.05932 | -0.0418 | 27.999
16.5 | 1.6394 | 0.06812 | -0.0414 | 24.0664
17 | 1.6129 | 0.07815 | -0.0422 | 20.6385
17.5 | 1.5773 | 0.09002 | -0.0445 | 17.5217
18 | 1.54 | 0.10304 | -0.0484 | 14.9457
18.5 | 1.5022 | 0.1169 | -0.0538 | 12.8503
19 | 1.4634 | 0.13198 | -0.0609 | 11.088

## 103. Re 8M Mach 0.50 (1)
BIGFOIL.COM POLAR EXPORT
GA 37A610
GA 37A610 |  |  |  | Cl Max: | 1.456 | at alpha= | 20 | deg
JavaFoil+Calcfoil stall+Eppler ext transition |  |  |  | L/D Max: | 165.416 | at alpha= | 3.5 | deg
Re: | 8000000 |  |  | Cd Min: | 0.00523 | at alpha= | 0.5 | deg
Mach: | 0.5 |  |  | Cl=0 at alpha= | -4.0758 | deg
|  |  |  | @ Cl=0.1, Cd= | 0.0061143
|  |  |  | @ Cl=0.4, Cd= | 0.0059523
|  |  |  | @ Cl=0.6, Cd= | 0.0055158
alpha (deg) | Cl | Cd | Cm | Cl/Cd
-20 | -0.851 | 0.17182 | -0.038 | -4.951
-19.5 | -0.826 | 0.15061 | -0.039 | -5.485
-19 | -0.8 | 0.14317 | -0.039 | -5.589
-18.5 | -0.774 | 0.13971 | -0.039 | -5.539
-18 | -0.747 | 0.13297 | -0.039 | -5.62
-17.5 | -0.72 | 0.13024 | -0.039 | -5.531
-17 | -0.693 | 0.12515 | -0.038 | -5.539
-16.5 | -0.667 | 0.12132 | -0.038 | -5.498
-16 | -0.641 | 0.11664 | -0.039 | -5.495
-15.5 | -0.615 | 0.11365 | -0.039 | -5.409
-15 | -0.588 | 0.1071 | -0.039 | -5.495
-14.5 | -0.562 | 0.10455 | -0.04 | -5.377
-14 | -0.536 | 0.10167 | -0.04 | -5.27
-13.5 | -0.509 | 0.09923 | -0.041 | -5.134
-13 | -0.483 | 0.09219 | -0.041 | -5.236
-12.5 | -0.456 | 0.08536 | -0.041 | -5.344
-12 | -0.43 | 0.07821 | -0.042 | -5.498
-11.5 | -0.403 | 0.07203 | -0.043 | -5.602
-11 | -0.377 | 0.06681 | -0.044 | -5.642
-10.5 | -0.351 | 0.06183 | -0.046 | -5.672
-10 | -0.325 | 0.05706 | -0.048 | -5.688
-9.5 | -0.299 | 0.05133 | -0.051 | -5.824
-9 | -0.271 | 0.05018 | -0.05 | -5.396
-8.5 | -0.24 | 0.05558 | -0.04 | -4.326
-8 | -0.214 | 0.04978 | -0.043 | -4.296
-7.5 | -0.188 | 0.04513 | -0.047 | -4.156
-7 | -0.163 | 0.03763 | -0.057 | -4.333
-6.5 | -0.133 | 0.04123 | -0.046 | -3.217
-6 | -0.106 | 0.03762 | -0.052 | -2.817
-5.5 | -0.079 | 0.03495 | -0.053 | -2.248
-5 | -0.05 | 0.0359 | -0.044 | -1.406
-4.5 | -0.028 | 0.00622 | -0.092 | -4.573
-4 | 0.005 | 0.00632 | -0.093 | 0.838
-3.5 | 0.065 | 0.00614 | -0.094 | 10.586
-3 | 0.133 | 0.00609 | -0.095 | 21.832
-2.5 | 0.203 | 0.00613 | -0.096 | 33.19
-2 | 0.275 | 0.00603 | -0.097 | 45.535
-1.5 | 0.346 | 0.00596 | -0.098 | 57.977
-1 | 0.416 | 0.00595 | -0.099 | 69.945
-0.5 | 0.486 | 0.0059 | -0.1 | 82.369
0 | 0.56 | 0.00591 | -0.101 | 94.721
0.5 | 0.629 | 0.00523 | -0.102 | 120.091
1 | 0.698 | 0.00528 | -0.103 | 132.019
1.5 | 0.766 | 0.00565 | -0.104 | 135.573
2 | 0.835 | 0.00576 | -0.105 | 144.931
2.5 | 0.904 | 0.00573 | -0.106 | 157.803
3 | 0.973 | 0.00599 | -0.107 | 162.585
3.5 | 1.038 | 0.00627 | -0.108 | 165.416
4 | 1.103 | 0.00759 | -0.109 | 145.384
4.5 | 1.167 | 0.00755 | -0.11 | 154.482
5 | 1.227 | 0.00975 | -0.111 | 125.924
5.5 | 1.281 | 0.01178 | -0.112 | 108.826
6 | 1.327 | 0.01203 | -0.113 | 110.299
6.5 | 1.36 | 0.01336 | -0.114 | 101.796
7 | 1.371 | 0.01432 | -0.115 | 95.788
7.5 | 1.34 | 0.01507 | -0.115 | 88.907
8 | 0.665 | 0.05463 | -0.053 | 12.181
8.5 | 0.845 | 0.01865 | -0.115 | 45.279
9 | 0.876 | 0.01942 | -0.116 | 45.091
9.5 | 0.907 | 0.02026 | -0.116 | 44.757
10 | 0.934 | 0.02258 | -0.116 | 41.347
10.5 | 0.951 | 0.02673 | -0.115 | 35.587
11 | 0.974 | 0.02862 | -0.114 | 34.052
11.5 | 0.862 | 0.08159 | -0.066 | 10.562
12 | 0.894 | 0.08563 | -0.072 | 10.436
12.5 | 0.926 | 0.09001 | -0.077 | 10.29
13 | 0.945 | 0.0954 | -0.069 | 9.903
13.5 | 0.975 | 0.09846 | -0.073 | 9.905
14 | 1.01 | 0.10007 | -0.08 | 10.096
14.5 | 1.07 | 0.08933 | -0.095 | 11.975
15 | 1.151 | 0.07128 | -0.109 | 16.143
15.5 | 1.153 | 0.08765 | -0.103 | 13.149
16 | 1.143 | 0.11356 | -0.093 | 10.066
16.5 | 1.145 | 0.12216 | -0.082 | 9.376
17 | 1.196 | 0.11466 | -0.093 | 10.428
17.5 | 1.3 | 0.08152 | -0.113 | 15.944
18 | 1.345 | 0.07826 | -0.116 | 17.181
18.5 | 1.369 | 0.08458 | -0.116 | 16.183
19 | 1.364 | 0.10669 | -0.111 | 12.783
19.5 | 1.36 | 0.11781 | -0.104 | 11.548
20 | 1.456 | 0.08705 | -0.118 | 16.727

## 104. Re 8M Mach 0.50 (2)
BIGFOIL.COM POLAR EXPORT
GA 37A610
GA 37A610 |  |  |  | Cl Max: | 1.5106 | at alpha= | 9 | deg
XFOIL ncrit=9 |  |  |  | L/D Max: | 255.337 | at alpha= | 2.5 | deg
Re: | 8000000 |  |  | Cd Min: | 0.13186 | at alpha= | 14 | deg
Mach: | 0.5 |  |  | Cl=0 at alpha= | -99 | deg
|  |  |  | @ Cl=0.1, Cd= | 0.00501
|  |  |  | @ Cl=0.4, Cd= | 0.00501
|  |  |  | @ Cl=0.6, Cd= | 0.0048939
alpha (deg) | Cl | Cd | Cm | Cl/Cd
0 | 0.5441 | 0.00501 | -0.1075 | 108.6028
0.5 | 0.6115 | 0.00487 | -0.1079 | 125.5647
1 | 0.6775 | 0.00443 | -0.1083 | 152.9345
1.5 | 0.7436 | 0.00422 | -0.1086 | 176.2085
2 | 0.8093 | 0.0039 | -0.1088 | 207.5128
2.5 | 0.8707 | 0.00341 | -0.1078 | 255.3372
3 | 0.9564 | 0.00375 | -0.112 | 255.04
3.5 | 1.0202 | 0.00436 | -0.1115 | 233.9908
4 | 1.0643 | 0.00567 | -0.1073 | 187.7072
4.5 | 1.1135 | 0.00692 | -0.104 | 160.9104
5 | 1.1666 | 0.00801 | -0.1012 | 145.6429
5.5 | 1.2241 | 0.00884 | -0.0989 | 138.4729
6 | 1.2802 | 0.00974 | -0.096 | 131.4374
6.5 | 1.3386 | 0.01049 | -0.0932 | 127.6072
7 | 1.3946 | 0.01127 | -0.0898 | 123.7445
7.5 | 1.4377 | 0.01248 | -0.0843 | 115.2003
8 | 1.4779 | 0.0142 | -0.079 | 104.0775
8.5 | 1.5071 | 0.01707 | -0.0733 | 88.2894
9 | 1.5106 | 0.02194 | -0.0664 | 68.8514
9.5 | 1.4911 | 0.02823 | -0.0585 | 52.8197
10 | 1.465 | 0.03496 | -0.0504 | 41.905
10.5 | 1.4356 | 0.0427 | -0.0437 | 33.6206
11 | 1.4006 | 0.05197 | -0.0397 | 26.9502
11.5 | 1.3614 | 0.06266 | -0.0385 | 21.7268
12 | 1.3212 | 0.07457 | -0.0397 | 17.7176
12.5 | 1.2813 | 0.08762 | -0.0433 | 14.6234
13 | 1.244 | 0.1017 | -0.049 | 12.2321
13.5 | 1.2102 | 0.11654 | -0.0564 | 10.3844
14 | 1.1829 | 0.13186 | -0.0649 | 8.9709

## 105. Re 10M Mach 0.00 (1)
BIGFOIL.COM POLAR EXPORT
GA 37A610
GA 37A610 |  |  |  | Cl Max: | 1.395 | at alpha= | 9.5 | deg
JavaFoil+Calcfoil stall+Eppler ext transition |  |  |  | L/D Max: | 150.945 | at alpha= | 3 | deg
Re: | 10000000 |  |  | Cd Min: | 0.00502 | at alpha= | 0 | deg
Mach: | 0 |  |  | Cl=0 at alpha= | -4.0833 | deg
|  |  |  | @ Cl=0.1, Cd= | 0.0058757
|  |  |  | @ Cl=0.4, Cd= | 0.00562
|  |  |  | @ Cl=0.6, Cd= | 0.005134
alpha (deg) | Cl | Cd | Cm | Cl/Cd
-13 | -0.295 | 0.07752 | -0.037 | -3.801
-12.5 | -0.301 | 0.07371 | -0.037 | -4.083
-12 | -0.307 | 0.06893 | -0.039 | -4.451
-11.5 | -0.31 | 0.06533 | -0.039 | -4.751
-11 | -0.311 | 0.06272 | -0.039 | -4.964
-10.5 | -0.311 | 0.05872 | -0.04 | -5.301
-10 | -0.309 | 0.0551 | -0.042 | -5.604
-9.5 | -0.304 | 0.05078 | -0.044 | -5.979
-9 | -0.296 | 0.04538 | -0.047 | -6.531
-8.5 | -0.285 | 0.0412 | -0.05 | -6.909
-8 | -0.32 | 0.0073 | -0.074 | -43.864
-7.5 | -0.295 | 0.00698 | -0.075 | -42.273
-7 | -0.264 | 0.0065 | -0.076 | -40.659
-6.5 | -0.229 | 0.00637 | -0.076 | -35.931
-6 | -0.189 | 0.00616 | -0.077 | -30.704
-5.5 | -0.145 | 0.00597 | -0.078 | -24.252
-5 | -0.097 | 0.00606 | -0.079 | -15.979
-4.5 | -0.045 | 0.006 | -0.08 | -7.575
-4 | 0.009 | 0.00582 | -0.081 | 1.482
-3.5 | 0.065 | 0.00593 | -0.082 | 10.94
-3 | 0.123 | 0.00584 | -0.082 | 21.006
-2.5 | 0.182 | 0.00577 | -0.083 | 31.52
-2 | 0.241 | 0.00567 | -0.084 | 42.571
-1.5 | 0.301 | 0.00561 | -0.085 | 53.749
-1 | 0.362 | 0.00562 | -0.086 | 64.284
-0.5 | 0.422 | 0.00562 | -0.087 | 75.062
0 | 0.485 | 0.00502 | -0.088 | 96.485
0.5 | 0.544 | 0.00505 | -0.088 | 107.716
1 | 0.604 | 0.00514 | -0.089 | 117.521
1.5 | 0.664 | 0.00519 | -0.09 | 128.008
2 | 0.723 | 0.00539 | -0.091 | 134.165
2.5 | 0.783 | 0.00538 | -0.092 | 145.487
3 | 0.843 | 0.00558 | -0.093 | 150.945
3.5 | 0.9 | 0.00633 | -0.094 | 142.083
4 | 0.958 | 0.00676 | -0.094 | 141.693
4.5 | 1.015 | 0.00745 | -0.095 | 136.257
5 | 1.071 | 0.00733 | -0.096 | 146.223
5.5 | 1.125 | 0.00855 | -0.097 | 131.653
6 | 1.177 | 0.00945 | -0.098 | 124.602
6.5 | 1.227 | 0.00994 | -0.098 | 123.473
7 | 1.274 | 0.01005 | -0.099 | 126.775
7.5 | 1.318 | 0.01053 | -0.1 | 125.13
8 | 1.35 | 0.01103 | -0.101 | 122.407
8.5 | 1.373 | 0.01196 | -0.102 | 114.818
9 | 1.389 | 0.01257 | -0.102 | 110.487
9.5 | 1.395 | 0.01322 | -0.103 | 105.48
10 | 1.392 | 0.01404 | -0.104 | 99.093
10.5 | 1.379 | 0.01482 | -0.105 | 93.039
11 | 1.358 | 0.01563 | -0.106 | 86.889
11.5 | 1.328 | 0.01598 | -0.106 | 83.128
12 | 1.292 | 0.017 | -0.107 | 75.968
12.5 | 1.249 | 0.01801 | -0.108 | 69.347
13 | 1.17 | 0.02084 | -0.106 | 56.122
13.5 | 1.11 | 0.0231 | -0.105 | 48.05
14 | 1.045 | 0.02655 | -0.105 | 39.358
14.5 | 0.98 | 0.03091 | -0.104 | 31.719

## 106. Re 10M Mach 0.00 (2)
BIGFOIL.COM POLAR EXPORT
GA 37A610
GA 37A610 |  |  |  | Cl Max: | 1.8657 | at alpha= | 19.5 | deg
XFOIL ncrit=9 |  |  |  | L/D Max: | 207.447 | at alpha= | 3 | deg
Re: | 10000000 |  |  | Cd Min: | 0.06799 | at alpha= | 20 | deg
Mach: | 0 |  |  | Cl=0 at alpha= | -4.0291 | deg
|  |  |  | @ Cl=0.1, Cd= | 0.0055255
|  |  |  | @ Cl=0.4, Cd= | 0.0047817
|  |  |  | @ Cl=0.6, Cd= | 0.0041063
alpha (deg) | Cl | Cd | Cm | Cl/Cd
-10 | -0.6472 | 0.01568 | -0.088 | -41.2755
-9.5 | -0.6018 | 0.01265 | -0.0877 | -47.5731
-9 | -0.5531 | 0.01049 | -0.0873 | -52.7264
-8.5 | -0.5008 | 0.00921 | -0.0872 | -54.3757
-8 | -0.4476 | 0.00813 | -0.087 | -55.0554
-7.5 | -0.3923 | 0.00766 | -0.0871 | -51.2141
-7 | -0.3358 | 0.00747 | -0.0874 | -44.9531
-6.5 | -0.2793 | 0.00733 | -0.0877 | -38.1037
-6 | -0.2224 | 0.0072 | -0.088 | -30.8889
-5.5 | -0.1656 | 0.00711 | -0.0884 | -23.2911
-5 | -0.1087 | 0.00698 | -0.0888 | -15.5731
-4.5 | -0.0517 | 0.00692 | -0.0891 | -7.4711
-4 | 0.0032 | 0.00613 | -0.0891 | 0.52202
-3.5 | 0.0593 | 0.00572 | -0.0893 | 10.3671
-3 | 0.1158 | 0.00545 | -0.0895 | 21.2477
-2.5 | 0.1728 | 0.00523 | -0.0899 | 33.0402
-2 | 0.2297 | 0.00508 | -0.0902 | 45.2165
-1.5 | 0.2868 | 0.00498 | -0.0906 | 57.5904
-1 | 0.3441 | 0.00487 | -0.0911 | 70.6571
-0.5 | 0.4011 | 0.00478 | -0.0915 | 83.9121
0 | 0.4581 | 0.0047 | -0.0919 | 97.4681
0.5 | 0.5144 | 0.00457 | -0.0923 | 112.5602
1 | 0.5701 | 0.00423 | -0.0926 | 134.7754
1.5 | 0.6257 | 0.004 | -0.093 | 156.425
2 | 0.6813 | 0.0039 | -0.0933 | 174.6923
2.5 | 0.7329 | 0.00365 | -0.093 | 200.7945
3 | 0.78 | 0.00376 | -0.0914 | 207.4468
3.5 | 0.846 | 0.00457 | -0.0946 | 185.1204
4 | 0.8966 | 0.00532 | -0.0942 | 168.5338
4.5 | 0.9437 | 0.006 | -0.093 | 157.2833
5 | 0.9937 | 0.00656 | -0.0923 | 151.4787
5.5 | 1.0445 | 0.00708 | -0.0919 | 147.5282
6 | 1.0953 | 0.00762 | -0.0915 | 143.7402
6.5 | 1.1465 | 0.0081 | -0.0912 | 141.5432
7 | 1.1982 | 0.00852 | -0.091 | 140.6338
7.5 | 1.2501 | 0.00888 | -0.0909 | 140.777
8 | 1.3005 | 0.00936 | -0.0906 | 138.9423
8.5 | 1.3496 | 0.00991 | -0.0901 | 136.1857
9 | 1.3976 | 0.01052 | -0.0894 | 132.8517
9.5 | 1.4446 | 0.01116 | -0.0886 | 129.4444
10 | 1.4912 | 0.01176 | -0.0877 | 126.8027
10.5 | 1.5366 | 0.01238 | -0.0868 | 124.1195
11 | 1.5792 | 0.01313 | -0.0854 | 120.2742
11.5 | 1.6183 | 0.01399 | -0.0835 | 115.6755
12 | 1.6496 | 0.01495 | -0.0801 | 110.3411
12.5 | 1.6779 | 0.0161 | -0.0767 | 104.2174
13 | 1.7043 | 0.01751 | -0.0735 | 97.333
13.5 | 1.7283 | 0.01925 | -0.0705 | 89.7818
14 | 1.7502 | 0.02129 | -0.0677 | 82.2076
14.5 | 1.768 | 0.02378 | -0.0648 | 74.3482
15 | 1.7808 | 0.02679 | -0.0619 | 66.4726
15.5 | 1.7986 | 0.02949 | -0.0597 | 60.9902
16 | 1.8144 | 0.03236 | -0.0577 | 56.0692
16.5 | 1.8282 | 0.0355 | -0.0557 | 51.4986
17 | 1.8399 | 0.03892 | -0.0539 | 47.2739
17.5 | 1.8484 | 0.04283 | -0.0523 | 43.1567
18 | 1.8543 | 0.04713 | -0.0509 | 39.3444
18.5 | 1.8625 | 0.05139 | -0.05 | 36.2425
19 | 1.8654 | 0.05632 | -0.0492 | 33.1214
19.5 | 1.8657 | 0.06173 | -0.0486 | 30.2236
20 | 1.8602 | 0.06799 | -0.0484 | 27.3599

## 107. Re 10M Mach 0.10 (1)
BIGFOIL.COM POLAR EXPORT
GA 37A610
GA 37A610 |  |  |  | Cl Max: | 1.392 | at alpha= | 9.5 | deg
JavaFoil+Calcfoil stall+Eppler ext transition |  |  |  | L/D Max: | 151.306 | at alpha= | 3 | deg
Re: | 10000000 |  |  | Cd Min: | 0.00507 | at alpha= | 0 | deg
Mach: | 0.1 |  |  | Cl=0 at alpha= | -4.0818 | deg
|  |  |  | @ Cl=0.1, Cd= | 0.0058057
|  |  |  | @ Cl=0.4, Cd= | 0.0056339
|  |  |  | @ Cl=0.6, Cd= | 0.005123
alpha (deg) | Cl | Cd | Cm | Cl/Cd
-13 | -0.266 | 0.07791 | -0.037 | -3.419
-12.5 | -0.275 | 0.07401 | -0.037 | -3.717
-12 | -0.283 | 0.06942 | -0.039 | -4.079
-11.5 | -0.289 | 0.06574 | -0.039 | -4.4
-11 | -0.293 | 0.0631 | -0.039 | -4.641
-10.5 | -0.295 | 0.05974 | -0.039 | -4.936
-10 | -0.295 | 0.05598 | -0.041 | -5.266
-9.5 | -0.292 | 0.05203 | -0.043 | -5.607
-9 | -0.286 | 0.04784 | -0.045 | -5.969
-8.5 | -0.282 | 0.03716 | -0.053 | -7.576
-8 | -0.314 | 0.00735 | -0.074 | -42.73
-7.5 | -0.291 | 0.00705 | -0.075 | -41.217
-7 | -0.262 | 0.0065 | -0.076 | -40.237
-6.5 | -0.227 | 0.00642 | -0.077 | -35.434
-6 | -0.188 | 0.00618 | -0.078 | -30.474
-5.5 | -0.145 | 0.006 | -0.079 | -24.101
-5 | -0.097 | 0.00611 | -0.079 | -15.849
-4.5 | -0.046 | 0.00591 | -0.08 | -7.71
-4 | 0.009 | 0.00583 | -0.081 | 1.486
-3.5 | 0.065 | 0.00586 | -0.082 | 11.119
-3 | 0.123 | 0.00577 | -0.083 | 21.35
-2.5 | 0.183 | 0.00578 | -0.084 | 31.564
-2 | 0.243 | 0.00569 | -0.085 | 42.649
-1.5 | 0.303 | 0.00562 | -0.085 | 53.856
-1 | 0.363 | 0.00564 | -0.086 | 64.45
-0.5 | 0.424 | 0.00563 | -0.087 | 75.24
0 | 0.487 | 0.00507 | -0.088 | 96.025
0.5 | 0.547 | 0.00507 | -0.089 | 107.972
1 | 0.607 | 0.00513 | -0.09 | 118.367
1.5 | 0.667 | 0.00521 | -0.091 | 127.93
2 | 0.727 | 0.00538 | -0.091 | 135.068
2.5 | 0.787 | 0.0054 | -0.092 | 145.838
3 | 0.847 | 0.0056 | -0.093 | 151.306
3.5 | 0.905 | 0.00633 | -0.094 | 142.888
4 | 0.963 | 0.00678 | -0.095 | 141.949
4.5 | 1.02 | 0.00746 | -0.096 | 136.836
5 | 1.077 | 0.0074 | -0.096 | 145.407
5.5 | 1.131 | 0.00858 | -0.097 | 131.85
6 | 1.183 | 0.00954 | -0.098 | 124.04
6.5 | 1.233 | 0.00999 | -0.099 | 123.328
7 | 1.279 | 0.01015 | -0.1 | 126.062
7.5 | 1.323 | 0.01062 | -0.101 | 124.527
8 | 1.353 | 0.01113 | -0.101 | 121.609
8.5 | 1.376 | 0.01211 | -0.102 | 113.637
9 | 1.389 | 0.01272 | -0.103 | 109.206
9.5 | 1.392 | 0.01341 | -0.104 | 103.836
10 | 1.385 | 0.01423 | -0.105 | 97.341
10.5 | 1.368 | 0.01507 | -0.105 | 90.808
11 | 1.342 | 0.0159 | -0.106 | 84.413
11.5 | 1.306 | 0.0162 | -0.107 | 80.644
12 | 1.263 | 0.01733 | -0.108 | 72.875
12.5 | 1.187 | 0.01979 | -0.106 | 59.956
13 | 1.124 | 0.02178 | -0.106 | 51.621
13.5 | 1.055 | 0.02478 | -0.105 | 42.58
14 | 0.984 | 0.02886 | -0.104 | 34.09
14.5 | 0.907 | 0.03651 | -0.102 | 24.838

## 108. Re 10M Mach 0.10 (2)
BIGFOIL.COM POLAR EXPORT
GA 37A610
GA 37A610 |  |  |  | Cl Max: | 1.8515 | at alpha= | 19 | deg
XFOIL ncrit=9 |  |  |  | L/D Max: | 208.803 | at alpha= | 3 | deg
Re: | 10000000 |  |  | Cd Min: | 0.07382 | at alpha= | 20 | deg
Mach: | 0.1 |  |  | Cl=0 at alpha= | -4.0287 | deg
|  |  |  | @ Cl=0.1, Cd= | 0.0055434
|  |  |  | @ Cl=0.4, Cd= | 0.0047955
|  |  |  | @ Cl=0.6, Cd= | 0.0041212
alpha (deg) | Cl | Cd | Cm | Cl/Cd
-9.5 | -0.5992 | 0.01571 | -0.0896 | -38.1413
-9 | -0.5559 | 0.01173 | -0.089 | -47.3913
-8.5 | -0.5046 | 0.00995 | -0.0887 | -50.7136
-8 | -0.4513 | 0.00863 | -0.0884 | -52.2943
-7.5 | -0.3965 | 0.0078 | -0.0882 | -50.8333
-7 | -0.3395 | 0.00752 | -0.0884 | -45.1463
-6.5 | -0.2823 | 0.00737 | -0.0886 | -38.3039
-6 | -0.2248 | 0.00722 | -0.0888 | -31.1357
-5.5 | -0.1675 | 0.00712 | -0.0891 | -23.5253
-5 | -0.1099 | 0.007 | -0.0894 | -15.7
-4.5 | -0.0525 | 0.00693 | -0.0898 | -7.5758
-4 | 0.0032 | 0.00622 | -0.0898 | 0.51447
-3.5 | 0.0594 | 0.00575 | -0.0899 | 10.3304
-3 | 0.1164 | 0.00546 | -0.0901 | 21.3187
-2.5 | 0.1737 | 0.00524 | -0.0904 | 33.1489
-2 | 0.231 | 0.00508 | -0.0907 | 45.4724
-1.5 | 0.2885 | 0.00498 | -0.0911 | 57.9317
-1 | 0.3461 | 0.00488 | -0.0916 | 70.9221
-0.5 | 0.4035 | 0.00479 | -0.092 | 84.238
0 | 0.4609 | 0.0047 | -0.0924 | 98.0638
0.5 | 0.5175 | 0.00458 | -0.0928 | 112.9913
1 | 0.5735 | 0.00423 | -0.0931 | 135.5792
1.5 | 0.6295 | 0.004 | -0.0935 | 157.375
2 | 0.6854 | 0.00391 | -0.0938 | 175.2941
2.5 | 0.7373 | 0.00365 | -0.0935 | 202
3 | 0.7851 | 0.00376 | -0.092 | 208.8032
3.5 | 0.8514 | 0.00458 | -0.0952 | 185.8952
4 | 0.9018 | 0.00534 | -0.0947 | 168.8764
4.5 | 0.9491 | 0.00603 | -0.0934 | 157.3964
5 | 0.9995 | 0.00659 | -0.0927 | 151.6692
5.5 | 1.0506 | 0.00712 | -0.0922 | 147.5562
6 | 1.1016 | 0.00767 | -0.0917 | 143.6245
6.5 | 1.1533 | 0.00815 | -0.0914 | 141.5092
7 | 1.2053 | 0.00857 | -0.0912 | 140.6418
7.5 | 1.2576 | 0.00895 | -0.091 | 140.514
8 | 1.3083 | 0.00944 | -0.0906 | 138.5911
8.5 | 1.3574 | 0.01004 | -0.0899 | 135.1992
9 | 1.4058 | 0.01064 | -0.0892 | 132.1241
9.5 | 1.4528 | 0.01131 | -0.0882 | 128.4527
10 | 1.4998 | 0.01191 | -0.0873 | 125.9278
10.5 | 1.5449 | 0.01258 | -0.0861 | 122.806
11 | 1.5868 | 0.01339 | -0.0844 | 118.5063
11.5 | 1.6233 | 0.01429 | -0.0818 | 113.5969
12 | 1.6528 | 0.01536 | -0.0781 | 107.6042
12.5 | 1.6806 | 0.01667 | -0.0747 | 100.8158
13 | 1.7061 | 0.01827 | -0.0714 | 93.3826
13.5 | 1.7288 | 0.02026 | -0.0683 | 85.3307
14 | 1.7483 | 0.02264 | -0.0653 | 77.2217
14.5 | 1.7619 | 0.02562 | -0.0621 | 68.7705
15 | 1.7795 | 0.02837 | -0.0597 | 62.7247
15.5 | 1.7958 | 0.03128 | -0.0574 | 57.4105
16 | 1.8101 | 0.03445 | -0.0553 | 52.5428
16.5 | 1.8224 | 0.03784 | -0.0533 | 48.1607
17 | 1.8334 | 0.04156 | -0.0517 | 44.1145
17.5 | 1.8397 | 0.04587 | -0.0501 | 40.1068
18 | 1.8447 | 0.05053 | -0.0488 | 36.507
18.5 | 1.8498 | 0.05531 | -0.048 | 33.4442
19 | 1.8515 | 0.06063 | -0.0473 | 30.5377
19.5 | 1.8471 | 0.06688 | -0.0471 | 27.6181
20 | 1.8382 | 0.07382 | -0.0472 | 24.9011

## 109. Re 10M Mach 0.25 (1)
BIGFOIL.COM POLAR EXPORT
GA 37A610
GA 37A610 |  |  |  | Cl Max: | 1.381 | at alpha= | 8.5 | deg
JavaFoil+Calcfoil stall+Eppler ext transition |  |  |  | L/D Max: | 153.983 | at alpha= | 3 | deg
Re: | 10000000 |  |  | Cd Min: | 0.00492 | at alpha= | 0.5 | deg
Mach: | 0.25 |  |  | Cl=0 at alpha= | -4.0818 | deg
|  |  |  | @ Cl=0.1, Cd= | 0.0059063
|  |  |  | @ Cl=0.4, Cd= | 0.0056531
|  |  |  | @ Cl=0.6, Cd= | 0.09283
alpha (deg) | Cl | Cd | Cm | Cl/Cd
-12 | -0.046 | 0.07136 | -0.039 | -0.638
-11.5 | -0.043 | 0.06671 | -0.04 | -0.641
-11 | -0.109 | 0.06411 | -0.039 | -1.698
-10.5 | -0.144 | 0.06077 | -0.04 | -2.367
-10 | -0.17 | 0.0579 | -0.04 | -2.94
-9.5 | -0.19 | 0.05481 | -0.041 | -3.474
-9 | -0.204 | 0.05192 | -0.041 | -3.938
-8.5 | -0.212 | 0.04864 | -0.042 | -4.367
-8 | -0.216 | 0.04159 | -0.049 | -5.2
-7.5 | -0.211 | 0.03779 | -0.052 | -5.594
-7 | -0.238 | 0.00668 | -0.078 | -35.574
-6.5 | -0.213 | 0.00648 | -0.079 | -32.874
-6 | -0.181 | 0.00627 | -0.08 | -28.858
-5.5 | -0.142 | 0.006 | -0.081 | -23.6
-5 | -0.096 | 0.00615 | -0.082 | -15.652
-4.5 | -0.046 | 0.00605 | -0.082 | -7.559
-4 | 0.009 | 0.00597 | -0.083 | 1.468
-3.5 | 0.066 | 0.00598 | -0.084 | 11.08
-3 | 0.126 | 0.00585 | -0.085 | 21.508
-2.5 | 0.187 | 0.0058 | -0.086 | 32.209
-2 | 0.249 | 0.00569 | -0.087 | 43.702
-1.5 | 0.311 | 0.00568 | -0.088 | 54.723
-1 | 0.373 | 0.00564 | -0.089 | 66.125
-0.5 | 0.435 | 0.00567 | -0.09 | 76.676
0 | 0.501 | 0.00507 | -0.09 | 98.844
0.5 | 0.562 | 0.00492 | -0.091 | 114.352
1 | 0.624 | 0.00515 | -0.092 | 121.082
1.5 | 0.686 | 0.00527 | -0.093 | 130.061
2 | 0.747 | 0.00548 | -0.094 | 136.392
2.5 | 0.809 | 0.00544 | -0.095 | 148.764
3 | 0.87 | 0.00565 | -0.096 | 153.983
3.5 | 0.929 | 0.00646 | -0.097 | 143.919
4 | 0.989 | 0.00689 | -0.097 | 143.551
4.5 | 1.048 | 0.00775 | -0.098 | 135.239
5 | 1.105 | 0.00804 | -0.099 | 137.454
5.5 | 1.16 | 0.00908 | -0.1 | 127.737
6 | 1.212 | 0.00957 | -0.101 | 126.623
6.5 | 1.261 | 0.01046 | -0.102 | 120.544
7 | 1.306 | 0.01056 | -0.102 | 123.694
7.5 | 1.347 | 0.01112 | -0.103 | 121.094
8 | 1.37 | 0.01171 | -0.104 | 117.07
8.5 | 1.381 | 0.0128 | -0.105 | 107.883
9 | 1.378 | 0.01358 | -0.106 | 101.455
9.5 | 1.359 | 0.01448 | -0.107 | 93.849
10 | 1.323 | 0.01496 | -0.107 | 88.424
10.5 | 1.269 | 0.01658 | -0.108 | 76.543
11 | 1.198 | 0.01769 | -0.109 | 67.704
11.5 | 0.891 | 0.07973 | -0.043 | 11.175
12 | 0.97 | 0.02319 | -0.106 | 41.811
12.5 | 0.814 | 0.03858 | -0.098 | 21.109
13 | 0.632 | 0.08552 | -0.066 | 7.386
13.5 | 0.525 | 0.09283 | -0.063 | 5.651

## 110. Re 10M Mach 0.25 (2)
BIGFOIL.COM POLAR EXPORT
GA 37A610
GA 37A610 |  |  |  | Cl Max: | 1.7275 | at alpha= | 15 | deg
XFOIL ncrit=9 |  |  |  | L/D Max: | 210.525 | at alpha= | 2.5 | deg
Re: | 10000000 |  |  | Cd Min: | 0.24895 | at alpha= | -20 | deg
Mach: | 0.25 |  |  | Cl=0 at alpha= | -4.0282 | deg
|  |  |  | @ Cl=0.1, Cd= | 0.0057126
|  |  |  | @ Cl=0.4, Cd= | 0.0048425
|  |  |  | @ Cl=0.6, Cd= | 0.0042293
alpha (deg) | Cl | Cd | Cm | Cl/Cd
-20 | -0.6491 | 0.24895 | 0.0406 | -2.6074
-19 | -0.615 | 0.23236 | 0.0317 | -2.6468
-18.5 | -0.5965 | 0.2263 | 0.0276 | -2.6359
-18 | -0.5779 | 0.22032 | 0.0236 | -2.623
-17.5 | -0.5593 | 0.21418 | 0.0197 | -2.6114
-17 | -0.5435 | 0.20839 | 0.0168 | -2.6081
-16.5 | -0.5249 | 0.20147 | 0.0131 | -2.6054
-16 | -0.5076 | 0.19457 | 0.0095 | -2.6088
-15.5 | -0.4914 | 0.18762 | 0.006 | -2.6191
-15 | -0.4775 | 0.17996 | 0.0023 | -2.6534
-14.5 | -0.3063 | 0.14862 | -0.023 | -2.061
-13.5 | -0.4381 | 0.15652 | -0.0076 | -2.799
-13 | -0.4224 | 0.15046 | -0.0106 | -2.8074
-12.5 | -0.4071 | 0.1444 | -0.0134 | -2.8193
-12 | -0.3921 | 0.13814 | -0.0163 | -2.8384
-11.5 | -0.3775 | 0.13146 | -0.019 | -2.8716
-11 | -0.3641 | 0.12464 | -0.0219 | -2.9212
-10.5 | -0.3545 | 0.11717 | -0.025 | -3.0255
-10 | -0.3446 | 0.1099 | -0.0283 | -3.1356
-9.5 | -0.3352 | 0.1024 | -0.0317 | -3.2734
-9 | -0.3334 | 0.09296 | -0.0361 | -3.5865
-8 | -0.3174 | 0.0777 | -0.0453 | -4.0849
-7 | -0.3496 | 0.01131 | -0.0951 | -30.9107
-6.5 | -0.2965 | 0.00867 | -0.0941 | -34.1984
-6 | -0.2377 | 0.00782 | -0.0936 | -30.3964
-5.5 | -0.1775 | 0.00743 | -0.0934 | -23.8896
-5 | -0.1172 | 0.00719 | -0.0933 | -16.3004
-4.5 | -0.0568 | 0.00705 | -0.0934 | -8.0567
-4 | 0.0034 | 0.00692 | -0.0935 | 0.49133
-3.5 | 0.0605 | 0.006 | -0.0932 | 10.0833
-3 | 0.1196 | 0.00557 | -0.0932 | 21.4722
-2.5 | 0.1789 | 0.00531 | -0.0934 | 33.6911
-1.5 | 0.2979 | 0.00499 | -0.094 | 59.6994
-1 | 0.3574 | 0.0049 | -0.0944 | 72.9388
-0.5 | 0.4167 | 0.00482 | -0.0948 | 86.4523
0 | 0.4762 | 0.00471 | -0.0952 | 101.104
0.5 | 0.5348 | 0.0046 | -0.0956 | 116.2609
1 | 0.5926 | 0.00426 | -0.0959 | 139.108
1.5 | 0.6505 | 0.00402 | -0.0963 | 161.8159
2 | 0.7084 | 0.00392 | -0.0967 | 180.7143
2.5 | 0.7621 | 0.00362 | -0.0963 | 210.5249
4 | 0.9306 | 0.00543 | -0.097 | 171.3812
4.5 | 0.979 | 0.0062 | -0.0954 | 157.9032
5 | 1.0308 | 0.00682 | -0.0945 | 151.1437
5.5 | 1.0842 | 0.00734 | -0.0939 | 147.7112
6 | 1.1366 | 0.00795 | -0.0931 | 142.9686
6.5 | 1.1903 | 0.00845 | -0.0925 | 140.8639
7 | 1.2448 | 0.00888 | -0.092 | 140.1802
7.5 | 1.2982 | 0.00938 | -0.0913 | 138.4009
8 | 1.3501 | 0.00997 | -0.0903 | 135.4162
8.5 | 1.4004 | 0.01065 | -0.089 | 131.493
9 | 1.4493 | 0.01138 | -0.0875 | 127.355
9.5 | 1.4977 | 0.01208 | -0.0858 | 123.9818
10 | 1.5431 | 0.01291 | -0.0836 | 119.5275
10.5 | 1.581 | 0.01387 | -0.0802 | 113.987
11 | 1.6125 | 0.01508 | -0.076 | 106.9297
11.5 | 1.6414 | 0.01664 | -0.0719 | 98.6418
12 | 1.6674 | 0.01862 | -0.0681 | 89.5489
12.5 | 1.6903 | 0.02104 | -0.0645 | 80.3375
13 | 1.7079 | 0.02401 | -0.0608 | 71.1329
13.5 | 1.7148 | 0.02793 | -0.0567 | 61.3963
14 | 1.7188 | 0.03222 | -0.0528 | 53.3457
14.5 | 1.7264 | 0.03638 | -0.0497 | 47.4546
15 | 1.7275 | 0.04131 | -0.0467 | 41.818
15.5 | 1.7223 | 0.04714 | -0.0442 | 36.5359
16 | 1.7125 | 0.05386 | -0.0424 | 31.7954
16.5 | 1.6932 | 0.062 | -0.0413 | 27.3097
17 | 1.6686 | 0.07128 | -0.0412 | 23.4091
17.5 | 1.6353 | 0.08234 | -0.0426 | 19.8603
18 | 1.5992 | 0.09443 | -0.0453 | 16.9353
18.5 | 1.562 | 0.10751 | -0.0495 | 14.5289
19 | 1.5229 | 0.1217 | -0.0554 | 12.5136
19.5 | 1.4826 | 0.137 | -0.0629 | 10.8219
20 | 1.4425 | 0.15328 | -0.072 | 9.4109

## 111. Re 10M Mach 0.50 (1)
BIGFOIL.COM POLAR EXPORT
GA 37A610
GA 37A610 |  |  |  | Cl Max: | 1.387 | at alpha= | 19 | deg
JavaFoil+Calcfoil stall+Eppler ext transition |  |  |  | L/D Max: | 157.515 | at alpha= | 3 | deg
Re: | 10000000 |  |  | Cd Min: | 0.00518 | at alpha= | 0.5 | deg
Mach: | 0.5 |  |  | Cl=0 at alpha= | -4.0758 | deg
|  |  |  | @ Cl=0.1, Cd= | 0.0059988
|  |  |  | @ Cl=0.4, Cd= | 0.0058363
|  |  |  | @ Cl=0.6, Cd= | 0.0054532
alpha (deg) | Cl | Cd | Cm | Cl/Cd
-20 | -0.851 | 0.16814 | -0.038 | -5.061
-19.5 | -0.826 | 0.14872 | -0.039 | -5.556
-19 | -0.8 | 0.14145 | -0.039 | -5.658
-18.5 | -0.774 | 0.13676 | -0.04 | -5.661
-18 | -0.748 | 0.13101 | -0.04 | -5.708
-17.5 | -0.721 | 0.12825 | -0.039 | -5.623
-17 | -0.694 | 0.1234 | -0.039 | -5.624
-16.5 | -0.667 | 0.12061 | -0.039 | -5.532
-16 | -0.641 | 0.11584 | -0.039 | -5.534
-15.5 | -0.615 | 0.11012 | -0.039 | -5.583
-15 | -0.589 | 0.1067 | -0.04 | -5.516
-14.5 | -0.562 | 0.10427 | -0.04 | -5.392
-14 | -0.536 | 0.09835 | -0.04 | -5.448
-13.5 | -0.51 | 0.09786 | -0.041 | -5.207
-13 | -0.483 | 0.09088 | -0.041 | -5.314
-12.5 | -0.456 | 0.08314 | -0.041 | -5.49
-12 | -0.43 | 0.07684 | -0.043 | -5.598
-11.5 | -0.404 | 0.07076 | -0.044 | -5.706
-11 | -0.378 | 0.06505 | -0.045 | -5.806
-10.5 | -0.352 | 0.05985 | -0.047 | -5.876
-10 | -0.326 | 0.05528 | -0.05 | -5.892
-9.5 | -0.302 | 0.04778 | -0.055 | -6.321
-9 | -0.273 | 0.04698 | -0.054 | -5.813
-8.5 | -0.24 | 0.05447 | -0.04 | -4.415
-8 | -0.214 | 0.0489 | -0.045 | -4.38
-7.5 | -0.188 | 0.04411 | -0.049 | -4.263
-7 | -0.196 | 0.00751 | -0.087 | -26.126
-6.5 | -0.133 | 0.04048 | -0.048 | -3.282
-6 | -0.107 | 0.03465 | -0.057 | -3.086
-5.5 | -0.096 | 0.00634 | -0.09 | -15.106
-5 | -0.051 | 0.03464 | -0.049 | -1.463
-4.5 | -0.028 | 0.00596 | -0.092 | -4.774
-4 | 0.005 | 0.00623 | -0.093 | 0.85
-3.5 | 0.065 | 0.00604 | -0.094 | 10.753
-3 | 0.133 | 0.00596 | -0.095 | 22.312
-2.5 | 0.203 | 0.00597 | -0.096 | 34.074
-2 | 0.275 | 0.00591 | -0.097 | 46.479
-1.5 | 0.346 | 0.00579 | -0.098 | 59.654
-1 | 0.416 | 0.00585 | -0.099 | 71.155
-0.5 | 0.486 | 0.00584 | -0.1 | 83.28
0 | 0.56 | 0.00583 | -0.101 | 96.005
0.5 | 0.629 | 0.00518 | -0.102 | 121.334
1 | 0.698 | 0.0052 | -0.103 | 134.098
1.5 | 0.766 | 0.00552 | -0.104 | 138.757
2 | 0.835 | 0.00581 | -0.105 | 143.808
2.5 | 0.904 | 0.00582 | -0.106 | 155.36
3 | 0.973 | 0.00618 | -0.107 | 157.515
3.5 | 1.038 | 0.0072 | -0.108 | 144.118
4 | 1.103 | 0.00775 | -0.109 | 142.414
4.5 | 1.167 | 0.00859 | -0.11 | 135.892
5 | 1.227 | 0.0096 | -0.111 | 127.811
5.5 | 1.281 | 0.01133 | -0.112 | 113.09
6 | 1.327 | 0.01157 | -0.113 | 114.697
6.5 | 1.36 | 0.01287 | -0.114 | 105.722
7 | 1.371 | 0.01378 | -0.115 | 99.489
7.5 | 1.34 | 0.01441 | -0.115 | 92.968
8 | 0.666 | 0.05365 | -0.055 | 12.418
8.5 | 0.862 | 0.017 | -0.117 | 50.685
9 | 0.896 | 0.01748 | -0.118 | 51.246
9.5 | 0.909 | 0.01933 | -0.116 | 47.048
10 | 0.937 | 0.02149 | -0.117 | 43.583
10.5 | 0.957 | 0.02507 | -0.116 | 38.172
11 | 0.985 | 0.02625 | -0.116 | 37.523
11.5 | 0.866 | 0.07772 | -0.071 | 11.149
12 | 0.901 | 0.08148 | -0.078 | 11.053
12.5 | 0.936 | 0.08395 | -0.083 | 11.146
13 | 0.945 | 0.09404 | -0.069 | 10.049
13.5 | 0.978 | 0.09636 | -0.075 | 10.148
14 | 1.023 | 0.09256 | -0.087 | 11.05
14.5 | 1.133 | 0.06158 | -0.11 | 18.406
15 | 1.173 | 0.06127 | -0.113 | 19.145
15.5 | 1.192 | 0.06914 | -0.112 | 17.243
16 | 1.156 | 0.10448 | -0.097 | 11.062
16.5 | 1.158 | 0.11288 | -0.089 | 10.261
17 | 1.277 | 0.07304 | -0.113 | 17.49
17.5 | 1.329 | 0.06701 | -0.117 | 19.826
18 | 1.359 | 0.06984 | -0.118 | 19.462
18.5 | 1.383 | 0.07599 | -0.118 | 18.196
19 | 1.387 | 0.09278 | -0.115 | 14.949
19.5 | 1.315 | 0.16416 | -0.09 | 8.01
20 | 1.348 | 0.16539 | -0.093 | 8.148

## 112. Re 10M Mach 0.50 (2)
BIGFOIL.COM POLAR EXPORT
GA 37A610
GA 37A610 |  |  |  | Cl Max: | 1.5242 | at alpha= | 9 | deg
XFOIL ncrit=9 |  |  |  | L/D Max: | 251.524 | at alpha= | 3 | deg
Re: | 10000000 |  |  | Cd Min: | 0.1303 | at alpha= | 14 | deg
Mach: | 0.5 |  |  | Cl=0 at alpha= | -99 | deg
|  |  |  | @ Cl=0.1, Cd= | 0.00483
|  |  |  | @ Cl=0.4, Cd= | 0.00483
|  |  |  | @ Cl=0.6, Cd= | 0.0047245
alpha (deg) | Cl | Cd | Cm | Cl/Cd
0 | 0.5448 | 0.00483 | -0.1077 | 112.795
0.5 | 0.6128 | 0.0047 | -0.1082 | 130.383
1 | 0.6792 | 0.0044 | -0.1086 | 154.3636
1.5 | 0.7453 | 0.00413 | -0.1089 | 180.46
2 | 0.8125 | 0.00403 | -0.1093 | 201.6129
2.5 | 0.8741 | 0.00353 | -0.1086 | 247.6204
3 | 0.9407 | 0.00374 | -0.1087 | 251.5241
4 | 1.0608 | 0.00581 | -0.1068 | 182.5818
4.5 | 1.1119 | 0.00696 | -0.1038 | 159.7557
5 | 1.169 | 0.00782 | -0.1016 | 149.4885
5.5 | 1.228 | 0.00858 | -0.0994 | 143.1235
6 | 1.287 | 0.00934 | -0.097 | 137.7944
6.5 | 1.3473 | 0.01003 | -0.0944 | 134.327
7 | 1.4051 | 0.01082 | -0.0912 | 129.8614
7.5 | 1.4508 | 0.01191 | -0.0859 | 121.8136
8 | 1.4938 | 0.01336 | -0.0804 | 111.8114
8.5 | 1.5231 | 0.01606 | -0.0742 | 94.8381
9 | 1.5242 | 0.02101 | -0.0669 | 72.5464
9.5 | 1.5026 | 0.02739 | -0.0588 | 54.8594
10 | 1.4759 | 0.03412 | -0.0505 | 43.2562
10.5 | 1.4458 | 0.04185 | -0.0437 | 34.5472
11 | 1.4101 | 0.05112 | -0.0396 | 27.5841
11.5 | 1.3712 | 0.06172 | -0.0383 | 22.2165
12 | 1.3309 | 0.07353 | -0.0394 | 18.1001
12.5 | 1.291 | 0.08648 | -0.0428 | 14.9283
13 | 1.2537 | 0.1004 | -0.0483 | 12.4871
13.5 | 1.2198 | 0.1151 | -0.0555 | 10.5977
14 | 1.1921 | 0.1303 | -0.0639 | 9.1489

## 113. Re 12M Mach 0.00 (1)
BIGFOIL.COM POLAR EXPORT
GA 37A610
GA 37A610 |  |  |  | Cl Max: | 1.395 | at alpha= | 9.5 | deg
JavaFoil+Calcfoil stall+Eppler ext transition |  |  |  | L/D Max: | 141.129 | at alpha= | 4 | deg
Re: | 12000000 |  |  | Cd Min: | 0.00508 | at alpha= | 0 | deg
Mach: | 0 |  |  | Cl=0 at alpha= | -4.0833 | deg
|  |  |  | @ Cl=0.1, Cd= | 0.0056716
|  |  |  | @ Cl=0.4, Cd= | 0.0055573
|  |  |  | @ Cl=0.6, Cd= | 0.0051247
alpha (deg) | Cl | Cd | Cm | Cl/Cd
-14 | -0.28 | 0.08357 | -0.038 | -3.352
-13.5 | -0.288 | 0.07893 | -0.038 | -3.653
-13 | -0.296 | 0.07479 | -0.039 | -3.955
-12.5 | -0.302 | 0.07136 | -0.039 | -4.235
-12 | -0.307 | 0.06722 | -0.04 | -4.574
-11.5 | -0.311 | 0.06419 | -0.04 | -4.844
-11 | -0.312 | 0.06191 | -0.04 | -5.041
-10.5 | -0.312 | 0.05807 | -0.041 | -5.373
-10 | -0.31 | 0.0539 | -0.043 | -5.743
-9.5 | -0.306 | 0.04816 | -0.046 | -6.347
-9 | -0.347 | 0.00968 | -0.07 | -35.817
-8.5 | -0.341 | 0.0075 | -0.073 | -45.421
-8 | -0.32 | 0.00706 | -0.074 | -45.413
-7.5 | -0.295 | 0.00683 | -0.075 | -43.188
-7 | -0.264 | 0.00641 | -0.076 | -41.267
-6.5 | -0.229 | 0.00617 | -0.076 | -37.115
-6 | -0.189 | 0.00602 | -0.077 | -31.43
-5.5 | -0.145 | 0.00582 | -0.078 | -24.898
-5 | -0.097 | 0.00599 | -0.079 | -16.167
-4.5 | -0.045 | 0.0058 | -0.08 | -7.838
-4 | 0.009 | 0.00571 | -0.081 | 1.511
-3.5 | 0.065 | 0.00575 | -0.082 | 11.287
-3 | 0.123 | 0.00562 | -0.082 | 21.826
-2.5 | 0.182 | 0.00567 | -0.083 | 32.059
-2 | 0.241 | 0.00558 | -0.084 | 43.254
-1.5 | 0.301 | 0.00556 | -0.085 | 54.268
-1 | 0.362 | 0.00557 | -0.086 | 64.865
-0.5 | 0.422 | 0.00555 | -0.087 | 75.947
0 | 0.485 | 0.00508 | -0.088 | 95.389
0.5 | 0.544 | 0.00519 | -0.088 | 104.93
1 | 0.604 | 0.00512 | -0.089 | 117.9
1.5 | 0.664 | 0.00527 | -0.09 | 126.04
2 | 0.723 | 0.00539 | -0.091 | 134.206
2.5 | 0.783 | 0.00556 | -0.092 | 140.975
3 | 0.843 | 0.00613 | -0.093 | 137.39
3.5 | 0.9 | 0.0065 | -0.094 | 138.405
4 | 0.958 | 0.00679 | -0.094 | 141.129
4.5 | 1.015 | 0.00757 | -0.095 | 134.111
5 | 1.071 | 0.00849 | -0.096 | 126.257
5.5 | 1.125 | 0.00878 | -0.097 | 128.123
6 | 1.177 | 0.00919 | -0.098 | 128.125
6.5 | 1.227 | 0.00962 | -0.098 | 127.52
7 | 1.274 | 0.00977 | -0.099 | 130.384
7.5 | 1.318 | 0.0102 | -0.1 | 129.248
8 | 1.35 | 0.01072 | -0.101 | 125.926
8.5 | 1.373 | 0.01162 | -0.102 | 118.231
9 | 1.389 | 0.01223 | -0.102 | 113.572
9.5 | 1.395 | 0.01284 | -0.103 | 108.664
10 | 1.392 | 0.01363 | -0.104 | 102.144
10.5 | 1.379 | 0.01438 | -0.105 | 95.89
11 | 1.358 | 0.01517 | -0.106 | 89.539
11.5 | 1.328 | 0.01543 | -0.106 | 86.115
12 | 1.292 | 0.01651 | -0.107 | 78.232
12.5 | 1.249 | 0.01743 | -0.108 | 71.626
13 | 1.173 | 0.01999 | -0.106 | 58.701
13.5 | 1.114 | 0.02204 | -0.106 | 50.531
14 | 1.046 | 0.02587 | -0.105 | 40.444
14.5 | 0.981 | 0.03032 | -0.104 | 32.347

## 114. Re 12M Mach 0.00 (2)
BIGFOIL.COM POLAR EXPORT
GA 37A610
GA 37A610 |  |  |  | Cl Max: | 1.9041 | at alpha= | 19.5 | deg
XFOIL ncrit=9 |  |  |  | L/D Max: | 190.878 | at alpha= | 3 | deg
Re: | 12000000 |  |  | Cd Min: | 0.0631 | at alpha= | 20 | deg
Mach: | 0 |  |  | Cl=0 at alpha= | -4.0401 | deg
|  |  |  | @ Cl=0.1, Cd= | 0.0054163
|  |  |  | @ Cl=0.4, Cd= | 0.0046523
|  |  |  | @ Cl=0.6, Cd= | 0.0041513
alpha (deg) | Cl | Cd | Cm | Cl/Cd
-9.5 | -0.591 | 0.01585 | -0.0882 | -37.2871
-9 | -0.5468 | 0.01233 | -0.0878 | -44.3471
-8.5 | -0.4992 | 0.00968 | -0.0874 | -51.5702
-8 | -0.447 | 0.00833 | -0.0871 | -53.6615
-7.5 | -0.3935 | 0.00725 | -0.087 | -54.2759
-7 | -0.3371 | 0.00706 | -0.0872 | -47.7479
-6.5 | -0.2804 | 0.00691 | -0.0875 | -40.5789
-6 | -0.2237 | 0.00679 | -0.0879 | -32.9455
-5.5 | -0.1667 | 0.00666 | -0.0882 | -25.03
-5 | -0.1098 | 0.00656 | -0.0886 | -16.7378
-4.5 | -0.0527 | 0.00645 | -0.089 | -8.1705
-4 | 0.0046 | 0.00644 | -0.0894 | 0.71429
-3.5 | 0.0595 | 0.00566 | -0.0894 | 10.5124
-3 | 0.116 | 0.00532 | -0.0896 | 21.8045
-2.5 | 0.1728 | 0.00511 | -0.0899 | 33.816
-2 | 0.2298 | 0.00494 | -0.0903 | 46.5182
-1.5 | 0.287 | 0.00481 | -0.0907 | 59.6674
-1 | 0.3441 | 0.00475 | -0.0911 | 72.4421
-0.5 | 0.4013 | 0.00465 | -0.0915 | 86.3011
0 | 0.4581 | 0.0046 | -0.0919 | 99.587
0.5 | 0.5148 | 0.00448 | -0.0924 | 114.9107
1 | 0.5708 | 0.00422 | -0.0927 | 135.2607
2 | 0.6813 | 0.00396 | -0.0933 | 172.0455
2.5 | 0.734 | 0.00407 | -0.0932 | 180.344
3 | 0.7826 | 0.0041 | -0.0923 | 190.878
3.5 | 0.833 | 0.00466 | -0.0917 | 178.7554
4 | 0.8959 | 0.00537 | -0.0942 | 166.8343
4.5 | 0.9438 | 0.00597 | -0.093 | 158.0905
5.5 | 1.0457 | 0.00694 | -0.0921 | 150.6772
6 | 1.0967 | 0.00745 | -0.0917 | 147.2081
6.5 | 1.1486 | 0.00787 | -0.0915 | 145.9466
7 | 1.2008 | 0.00825 | -0.0914 | 145.5515
7.5 | 1.2527 | 0.00863 | -0.0913 | 145.1564
8 | 1.3036 | 0.00907 | -0.0911 | 143.7266
8.5 | 1.3525 | 0.00965 | -0.0905 | 140.1554
9 | 1.4012 | 0.01022 | -0.09 | 137.1037
9.5 | 1.449 | 0.0108 | -0.0893 | 134.1667
10 | 1.4966 | 0.01134 | -0.0886 | 131.9753
10.5 | 1.5425 | 0.01196 | -0.0877 | 128.9716
11 | 1.5851 | 0.01274 | -0.0863 | 124.4192
11.5 | 1.6255 | 0.01357 | -0.0846 | 119.7863
12 | 1.6596 | 0.01449 | -0.0817 | 114.5342
12.5 | 1.6879 | 0.01558 | -0.0781 | 108.3376
13 | 1.7136 | 0.01694 | -0.0747 | 101.157
13.5 | 1.7363 | 0.01871 | -0.0713 | 92.8006
14 | 1.7607 | 0.0205 | -0.0686 | 85.8878
14.5 | 1.7849 | 0.02244 | -0.0663 | 79.541
15 | 1.8062 | 0.02471 | -0.064 | 73.0959
15.5 | 1.8256 | 0.02718 | -0.0618 | 67.167
16 | 1.8438 | 0.02982 | -0.0598 | 61.831
16.5 | 1.8585 | 0.03279 | -0.0577 | 56.6789
17 | 1.8718 | 0.03595 | -0.0558 | 52.0668
17.5 | 1.8814 | 0.03958 | -0.0539 | 47.5341
18 | 1.8892 | 0.04357 | -0.0524 | 43.3601
18.5 | 1.8977 | 0.04761 | -0.0512 | 39.8593
19 | 1.9024 | 0.05225 | -0.0502 | 36.4096
19.5 | 1.9041 | 0.05726 | -0.0494 | 33.2536
20 | 1.901 | 0.0631 | -0.0489 | 30.1268

## 115. Re 12M Mach 0.10 (1)
BIGFOIL.COM POLAR EXPORT
GA 37A610
GA 37A610 |  |  |  | Cl Max: | 1.392 | at alpha= | 9.5 | deg
JavaFoil+Calcfoil stall+Eppler ext transition |  |  |  | L/D Max: | 141.339 | at alpha= | 2.5 | deg
Re: | 12000000 |  |  | Cd Min: | 0.00503 | at alpha= | 0 | deg
Mach: | 0.1 |  |  | Cl=0 at alpha= | -4.0818 | deg
|  |  |  | @ Cl=0.1, Cd= | 0.0056916
|  |  |  | @ Cl=0.4, Cd= | 0.0055718
|  |  |  | @ Cl=0.6, Cd= | 0.0051377
alpha (deg) | Cl | Cd | Cm | Cl/Cd
-13.5 | -0.258 | 0.07957 | -0.038 | -3.24
-13 | -0.267 | 0.07533 | -0.039 | -3.55
-12.5 | -0.276 | 0.07163 | -0.039 | -3.856
-12 | -0.284 | 0.06769 | -0.04 | -4.192
-11.5 | -0.29 | 0.06439 | -0.041 | -4.503
-11 | -0.293 | 0.06232 | -0.04 | -4.709
-10.5 | -0.296 | 0.05898 | -0.041 | -5.011
-10 | -0.295 | 0.05493 | -0.042 | -5.379
-9.5 | -0.293 | 0.0504 | -0.044 | -5.811
-9 | -0.289 | 0.04299 | -0.05 | -6.733
-8.5 | -0.333 | 0.00749 | -0.073 | -44.428
-8 | -0.314 | 0.00715 | -0.074 | -43.99
-7.5 | -0.291 | 0.00684 | -0.075 | -42.524
-7 | -0.262 | 0.00641 | -0.076 | -40.793
-6.5 | -0.227 | 0.00618 | -0.077 | -36.785
-6 | -0.188 | 0.00603 | -0.078 | -31.209
-5.5 | -0.145 | 0.00584 | -0.079 | -24.766
-5 | -0.097 | 0.00599 | -0.079 | -16.168
-4.5 | -0.046 | 0.00585 | -0.08 | -7.787
-4 | 0.009 | 0.00576 | -0.081 | 1.502
-3.5 | 0.065 | 0.00577 | -0.082 | 11.293
-3 | 0.123 | 0.00564 | -0.083 | 21.838
-2.5 | 0.183 | 0.0056 | -0.084 | 32.626
-2 | 0.243 | 0.0056 | -0.085 | 43.344
-1.5 | 0.303 | 0.00557 | -0.085 | 54.385
-1 | 0.363 | 0.00559 | -0.086 | 65.049
-0.5 | 0.424 | 0.00556 | -0.087 | 76.159
0 | 0.487 | 0.00503 | -0.088 | 96.8
0.5 | 0.547 | 0.00512 | -0.089 | 106.802
1 | 0.607 | 0.00514 | -0.09 | 118.215
1.5 | 0.667 | 0.00524 | -0.091 | 127.409
2 | 0.727 | 0.0054 | -0.091 | 134.523
2.5 | 0.787 | 0.00557 | -0.092 | 141.339
3 | 0.847 | 0.00613 | -0.093 | 138.21
3.5 | 0.905 | 0.00645 | -0.094 | 140.194
4 | 0.963 | 0.00689 | -0.095 | 139.813
4.5 | 1.02 | 0.00763 | -0.096 | 133.687
5 | 1.077 | 0.00826 | -0.097 | 130.284
5.5 | 1.131 | 0.00882 | -0.097 | 128.266
6 | 1.183 | 0.00927 | -0.098 | 127.587
6.5 | 1.233 | 0.0097 | -0.099 | 127.009
7 | 1.279 | 0.00985 | -0.1 | 129.832
7.5 | 1.323 | 0.01029 | -0.101 | 128.584
8 | 1.353 | 0.01082 | -0.101 | 125.135
8.5 | 1.376 | 0.01173 | -0.102 | 117.228
9 | 1.389 | 0.01236 | -0.103 | 112.379
9.5 | 1.392 | 0.01298 | -0.104 | 107.217
10 | 1.385 | 0.01383 | -0.105 | 100.196
10.5 | 1.368 | 0.01462 | -0.105 | 93.587
11 | 1.342 | 0.01543 | -0.106 | 86.976
11.5 | 1.306 | 0.01572 | -0.107 | 83.117
12 | 1.263 | 0.0168 | -0.108 | 75.18
12.5 | 1.213 | 0.0178 | -0.108 | 68.167
13 | 1.128 | 0.02075 | -0.106 | 54.385
13.5 | 1.06 | 0.02332 | -0.106 | 45.468
14 | 0.984 | 0.0283 | -0.104 | 34.784
14.5 | 0.919 | 0.03174 | -0.104 | 28.944

## 116. Re 12M Mach 0.10 (2)
BIGFOIL.COM POLAR EXPORT
GA 37A610
GA 37A610 |  |  |  | Cl Max: | 1.8893 | at alpha= | 19 | deg
XFOIL ncrit=9 |  |  |  | L/D Max: | 192 | at alpha= | 3 | deg
Re: | 12000000 |  |  | Cd Min: | 0.24527 | at alpha= | -20 | deg
Mach: | 0.1 |  |  | Cl=0 at alpha= | -4.0364 | deg
|  |  |  | @ Cl=0.1, Cd= | 0.0054481
|  |  |  | @ Cl=0.4, Cd= | 0.0046564
|  |  |  | @ Cl=0.6, Cd= | 0.0041597
alpha (deg) | Cl | Cd | Cm | Cl/Cd
-20 | -0.6412 | 0.24527 | 0.0396 | -2.6143
-19.5 | -0.6269 | 0.23502 | 0.0351 | -2.6674
-19 | -0.6092 | 0.22928 | 0.0311 | -2.657
-18.5 | -0.5917 | 0.22348 | 0.0272 | -2.6477
-18 | -0.574 | 0.21761 | 0.0233 | -2.6377
-17.5 | -0.5586 | 0.21217 | 0.0204 | -2.6328
-17 | -0.5408 | 0.20592 | 0.0168 | -2.6263
-16.5 | -0.5238 | 0.19925 | 0.0132 | -2.6289
-16 | -0.5079 | 0.1925 | 0.0098 | -2.6384
-15.5 | -0.4946 | 0.185 | 0.0063 | -2.6735
-15 | -0.4808 | 0.17757 | 0.0029 | -2.7077
-14 | -0.4592 | 0.16075 | -0.0037 | -2.8566
-13.5 | -0.4441 | 0.15478 | -0.0067 | -2.8692
-13 | -0.4296 | 0.14881 | -0.0095 | -2.8869
-12.5 | -0.4149 | 0.14274 | -0.0123 | -2.9067
-12 | -0.4011 | 0.13658 | -0.015 | -2.9367
-11.5 | -0.3864 | 0.13008 | -0.0177 | -2.9705
-11 | -0.3745 | 0.12327 | -0.0206 | -3.038
-10.5 | -0.3672 | 0.11544 | -0.0238 | -3.1809
-10 | -0.3702 | 0.10447 | -0.0282 | -3.5436
-9 | -0.544 | 0.01528 | -0.0897 | -35.6021
-8.5 | -0.5021 | 0.01065 | -0.0889 | -47.1455
-8 | -0.4505 | 0.00891 | -0.0885 | -50.5612
-7.5 | -0.3974 | 0.00749 | -0.0881 | -53.0574
-7 | -0.3409 | 0.00711 | -0.0882 | -47.9466
-6.5 | -0.2835 | 0.00694 | -0.0884 | -40.8501
-6 | -0.2261 | 0.00681 | -0.0887 | -33.2012
-5.5 | -0.1685 | 0.00668 | -0.089 | -25.2246
-4.5 | -0.0535 | 0.00646 | -0.0896 | -8.2817
-4 | 0.0042 | 0.00641 | -0.09 | 0.65523
-3.5 | 0.0598 | 0.00571 | -0.09 | 10.4729
-3 | 0.1166 | 0.00534 | -0.0902 | 21.8352
-2.5 | 0.1737 | 0.00512 | -0.0904 | 33.9258
-2 | 0.2311 | 0.00495 | -0.0908 | 46.6869
-1.5 | 0.2887 | 0.00482 | -0.0912 | 59.8963
-1 | 0.3462 | 0.00475 | -0.0916 | 72.8842
-0.5 | 0.4037 | 0.00465 | -0.092 | 86.8172
0 | 0.4608 | 0.00461 | -0.0924 | 99.9566
0.5 | 0.5179 | 0.00448 | -0.0929 | 115.6027
1 | 0.5742 | 0.00422 | -0.0932 | 136.0664
2 | 0.6854 | 0.00396 | -0.0938 | 173.0808
2.5 | 0.7386 | 0.00406 | -0.0937 | 181.9212
3 | 0.7872 | 0.0041 | -0.0928 | 192
4 | 0.9011 | 0.00539 | -0.0946 | 167.18
4.5 | 0.9492 | 0.00599 | -0.0934 | 158.4641
5 | 1.0002 | 0.00649 | -0.0928 | 154.114
5.5 | 1.0517 | 0.00698 | -0.0924 | 150.6734
6 | 1.1032 | 0.00749 | -0.092 | 147.2897
6.5 | 1.1554 | 0.00792 | -0.0918 | 145.8838
7 | 1.2081 | 0.0083 | -0.0916 | 145.5542
7.5 | 1.2602 | 0.0087 | -0.0914 | 144.8506
8 | 1.3115 | 0.00914 | -0.0911 | 143.4902
8.5 | 1.3606 | 0.00976 | -0.0904 | 139.4057
9 | 1.4095 | 0.01034 | -0.0898 | 136.3153
10 | 1.5055 | 0.01149 | -0.0882 | 131.027
10.5 | 1.5509 | 0.01217 | -0.087 | 127.4363
11 | 1.5932 | 0.01298 | -0.0854 | 122.7427
11.5 | 1.6325 | 0.01386 | -0.0832 | 117.785
12 | 1.663 | 0.01487 | -0.0796 | 111.8359
12.5 | 1.6903 | 0.01612 | -0.0759 | 104.8573
13 | 1.715 | 0.01771 | -0.0724 | 96.8379
13.5 | 1.7369 | 0.01968 | -0.069 | 88.2571
14 | 1.7622 | 0.02158 | -0.0665 | 81.6589
14.5 | 1.7856 | 0.02371 | -0.0642 | 75.31
15 | 1.8057 | 0.02619 | -0.0618 | 68.9462
15.5 | 1.824 | 0.02889 | -0.0595 | 63.136
16 | 1.8403 | 0.03179 | -0.0573 | 57.8893
16.5 | 1.8542 | 0.03497 | -0.0552 | 53.0226
17 | 1.8659 | 0.03846 | -0.0533 | 48.5153
17.5 | 1.8745 | 0.04242 | -0.0515 | 44.1891
18 | 1.8803 | 0.0468 | -0.05 | 40.1774
18.5 | 1.8872 | 0.05127 | -0.0489 | 36.8091
19 | 1.8893 | 0.05637 | -0.048 | 33.5161
19.5 | 1.8875 | 0.06211 | -0.0475 | 30.3896
20 | 1.882 | 0.06842 | -0.0472 | 27.5066

## 117. Re 12M Mach 0.25 (1)
BIGFOIL.COM POLAR EXPORT
GA 37A610
GA 37A610 |  |  |  | Cl Max: | 1.381 | at alpha= | 8.5 | deg
JavaFoil+Calcfoil stall+Eppler ext transition |  |  |  | L/D Max: | 143.31 | at alpha= | 2.5 | deg
Re: | 12000000 |  |  | Cd Min: | 0.00502 | at alpha= | 0.5 | deg
Mach: | 0.25 |  |  | Cl=0 at alpha= | -4.0818 | deg
|  |  |  | @ Cl=0.1, Cd= | 0.0057963
|  |  |  | @ Cl=0.4, Cd= | 0.0055787
|  |  |  | @ Cl=0.6, Cd= | 0.08961
alpha (deg) | Cl | Cd | Cm | Cl/Cd
-13 | -0.051 | 0.08157 | -0.037 | -0.626
-12.5 | -0.048 | 0.07501 | -0.038 | -0.644
-12 | -0.046 | 0.07063 | -0.039 | -0.645
-11.5 | -0.043 | 0.06562 | -0.041 | -0.652
-11 | -0.109 | 0.06282 | -0.041 | -1.738
-10.5 | -0.144 | 0.06062 | -0.04 | -2.374
-10 | -0.17 | 0.05725 | -0.041 | -2.977
-9.5 | -0.191 | 0.05397 | -0.042 | -3.534
-9 | -0.205 | 0.05118 | -0.042 | -4.001
-8.5 | -0.213 | 0.04753 | -0.044 | -4.482
-8 | -0.261 | 0.00763 | -0.076 | -34.174
-7.5 | -0.253 | 0.00717 | -0.077 | -35.368
-7 | -0.238 | 0.00647 | -0.078 | -36.705
-6.5 | -0.213 | 0.00629 | -0.079 | -33.904
-6 | -0.181 | 0.00604 | -0.08 | -29.972
-5.5 | -0.142 | 0.00586 | -0.081 | -24.176
-5 | -0.096 | 0.00601 | -0.082 | -16.017
-4.5 | -0.046 | 0.00595 | -0.082 | -7.68
-4 | 0.009 | 0.00587 | -0.083 | 1.493
-3.5 | 0.066 | 0.00587 | -0.084 | 11.285
-3 | 0.126 | 0.00574 | -0.085 | 21.935
-2.5 | 0.187 | 0.00568 | -0.086 | 32.878
-2 | 0.249 | 0.00558 | -0.087 | 44.534
-1.5 | 0.311 | 0.00561 | -0.088 | 55.427
-1 | 0.373 | 0.00557 | -0.089 | 66.985
-0.5 | 0.435 | 0.00559 | -0.09 | 77.813
0 | 0.501 | 0.00511 | -0.09 | 97.966
0.5 | 0.562 | 0.00502 | -0.091 | 112.115
1 | 0.624 | 0.00514 | -0.092 | 121.351
1.5 | 0.686 | 0.00531 | -0.093 | 129.185
2 | 0.747 | 0.00548 | -0.094 | 136.264
2.5 | 0.809 | 0.00564 | -0.095 | 143.31
3 | 0.87 | 0.00621 | -0.096 | 140.158
3.5 | 0.929 | 0.00659 | -0.097 | 140.961
4 | 0.989 | 0.00699 | -0.097 | 141.432
4.5 | 1.048 | 0.00786 | -0.098 | 133.364
5 | 1.105 | 0.00885 | -0.099 | 124.843
5.5 | 1.16 | 0.00957 | -0.1 | 121.235
6 | 1.212 | 0.00929 | -0.101 | 130.424
6.5 | 1.261 | 0.01014 | -0.102 | 124.326
7 | 1.306 | 0.01026 | -0.102 | 127.3
7.5 | 1.347 | 0.01077 | -0.103 | 125.031
8 | 1.37 | 0.01137 | -0.104 | 120.523
8.5 | 1.381 | 0.01246 | -0.105 | 110.872
9 | 1.378 | 0.01314 | -0.106 | 104.895
9.5 | 1.359 | 0.01413 | -0.107 | 96.174
10 | 1.323 | 0.01494 | -0.107 | 88.505
10.5 | 1.269 | 0.016 | -0.108 | 79.302
11 | 1.198 | 0.01714 | -0.109 | 69.897
11.5 | 0.891 | 0.0778 | -0.044 | 11.456
12 | 0.97 | 0.02263 | -0.106 | 42.885
12.5 | 0.847 | 0.02724 | -0.104 | 31.09
13 | 0.641 | 0.07771 | -0.074 | 8.249
13.5 | 0.527 | 0.08961 | -0.067 | 5.883

## 118. Re 12M Mach 0.25 (2)
BIGFOIL.COM POLAR EXPORT
GA 37A610
GA 37A610 |  |  |  | Cl Max: | 1.7617 | at alpha= | 15 | deg
XFOIL ncrit=9 |  |  |  | L/D Max: | 199.803 | at alpha= | 3 | deg
Re: | 12000000 |  |  | Cd Min: | 0.14468 | at alpha= | 20 | deg
Mach: | 0.25 |  |  | Cl=0 at alpha= | -4.0167 | deg
|  |  |  | @ Cl=0.1, Cd= | 0.0057087
|  |  |  | @ Cl=0.4, Cd= | 0.0047017
|  |  |  | @ Cl=0.6, Cd= | 0.004253
alpha (deg) | Cl | Cd | Cm | Cl/Cd
-8 | -0.3198 | 0.07725 | -0.0455 | -4.1398
-7 | -0.3567 | 0.00916 | -0.0946 | -38.941
-6.5 | -0.2999 | 0.00767 | -0.0938 | -39.1004
-6 | -0.2396 | 0.00719 | -0.0934 | -33.3241
-5.5 | -0.1789 | 0.00693 | -0.0932 | -25.8153
-5 | -0.1184 | 0.00673 | -0.0932 | -17.5929
-4.5 | -0.0578 | 0.0066 | -0.0932 | -8.7576
-3.5 | 0.0618 | 0.00615 | -0.0935 | 10.0488
-3 | 0.1198 | 0.00548 | -0.0933 | 21.8613
-2.5 | 0.1789 | 0.00519 | -0.0934 | 34.4701
-2 | 0.2385 | 0.00498 | -0.0937 | 47.8916
-1.5 | 0.298 | 0.00484 | -0.094 | 61.5702
-1 | 0.3575 | 0.00478 | -0.0944 | 74.7908
-0.5 | 0.4172 | 0.00467 | -0.0949 | 89.3362
0 | 0.4762 | 0.00461 | -0.0953 | 103.2972
0.5 | 0.5352 | 0.00451 | -0.0957 | 118.6696
1.5 | 0.6512 | 0.00405 | -0.0964 | 160.7901
2 | 0.7087 | 0.00394 | -0.0967 | 179.8731
2.5 | 0.7638 | 0.00402 | -0.0966 | 190
3 | 0.8132 | 0.00407 | -0.0954 | 199.8034
3.5 | 0.8688 | 0.00473 | -0.0955 | 183.6786
4 | 0.9298 | 0.00547 | -0.0969 | 169.9817
4.5 | 0.9793 | 0.00614 | -0.0955 | 159.4951
5 | 1.0316 | 0.0067 | -0.0947 | 153.9701
5.5 | 1.0856 | 0.00718 | -0.0942 | 151.1978
6 | 1.1384 | 0.00777 | -0.0934 | 146.5122
6.5 | 1.1929 | 0.00821 | -0.093 | 145.2984
7 | 1.248 | 0.00859 | -0.0925 | 145.2852
7.5 | 1.3016 | 0.00909 | -0.0919 | 143.1903
8 | 1.3535 | 0.0097 | -0.0909 | 139.5361
8.5 | 1.4046 | 0.01034 | -0.0897 | 135.8414
9 | 1.4549 | 0.01099 | -0.0883 | 132.384
9.5 | 1.5044 | 0.01165 | -0.0868 | 129.133
10 | 1.5507 | 0.01245 | -0.0848 | 124.5542
10.5 | 1.5919 | 0.01339 | -0.0819 | 118.8872
11 | 1.6241 | 0.01451 | -0.0775 | 111.9297
11.5 | 1.6531 | 0.01597 | -0.0733 | 103.5128
12 | 1.6782 | 0.01791 | -0.0691 | 93.7018
12.5 | 1.6987 | 0.02042 | -0.0651 | 83.1881
13 | 1.7127 | 0.02361 | -0.061 | 72.5413
13.5 | 1.7314 | 0.02661 | -0.0577 | 65.0658
14 | 1.7482 | 0.02987 | -0.0546 | 58.527
14.5 | 1.7583 | 0.03372 | -0.0514 | 52.1441
15 | 1.7617 | 0.03827 | -0.0482 | 46.0334
15.5 | 1.7588 | 0.04373 | -0.0454 | 40.2195
16 | 1.7502 | 0.05006 | -0.0431 | 34.962
16.5 | 1.7329 | 0.05768 | -0.0415 | 30.0433
17 | 1.7092 | 0.06661 | -0.0409 | 25.6598
17.5 | 1.6775 | 0.07699 | -0.0415 | 21.7885
18 | 1.6425 | 0.08851 | -0.0435 | 18.5572
18.5 | 1.6048 | 0.10123 | -0.047 | 15.853
19 | 1.5659 | 0.11481 | -0.052 | 13.6391
19.5 | 1.526 | 0.12951 | -0.0587 | 11.7829
20 | 1.4875 | 0.14468 | -0.0666 | 10.2813

## 119. Re 12M Mach 0.50 (1)
BIGFOIL.COM POLAR EXPORT
GA 37A610
GA 37A610 |  |  |  | Cl Max: | 1.371 | at alpha= | 7 | deg
JavaFoil+Calcfoil stall+Eppler ext transition |  |  |  | L/D Max: | 149.435 | at alpha= | 2.5 | deg
Re: | 12000000 |  |  | Cd Min: | 0.00516 | at alpha= | 1 | deg
Mach: | 0.5 |  |  | Cl=0 at alpha= | -4.0758 | deg
|  |  |  | @ Cl=0.1, Cd= | 0.0058937
|  |  |  | @ Cl=0.4, Cd= | 0.0057677
|  |  |  | @ Cl=0.6, Cd= | 0.0054175
alpha (deg) | Cl | Cd | Cm | Cl/Cd
-20 | -0.851 | 0.16359 | -0.038 | -5.203
-19.5 | -0.826 | 0.14696 | -0.039 | -5.624
-19 | -0.801 | 0.14084 | -0.04 | -5.685
-18.5 | -0.775 | 0.13429 | -0.04 | -5.768
-18 | -0.748 | 0.13034 | -0.04 | -5.741
-17.5 | -0.722 | 0.12571 | -0.04 | -5.74
-17 | -0.695 | 0.12158 | -0.039 | -5.713
-16.5 | -0.667 | 0.11807 | -0.039 | -5.652
-16 | -0.641 | 0.11288 | -0.039 | -5.68
-15.5 | -0.615 | 0.1092 | -0.039 | -5.632
-15 | -0.589 | 0.10408 | -0.04 | -5.656
-14.5 | -0.562 | 0.10137 | -0.04 | -5.547
-14 | -0.536 | 0.09745 | -0.04 | -5.5
-13.5 | -0.51 | 0.09661 | -0.041 | -5.275
-13 | -0.483 | 0.08916 | -0.041 | -5.418
-12.5 | -0.457 | 0.0829 | -0.042 | -5.508
-12 | -0.43 | 0.07524 | -0.043 | -5.719
-11.5 | -0.404 | 0.07015 | -0.044 | -5.76
-11 | -0.378 | 0.06452 | -0.046 | -5.862
-10.5 | -0.352 | 0.05949 | -0.048 | -5.92
-10 | -0.327 | 0.05366 | -0.051 | -6.091
-9.5 | -0.305 | 0.04406 | -0.058 | -6.922
-9 | -0.274 | 0.04569 | -0.055 | -5.999
-8.5 | -0.241 | 0.05406 | -0.04 | -4.449
-8 | -0.214 | 0.04865 | -0.045 | -4.405
-7.5 | -0.189 | 0.04292 | -0.051 | -4.394
-7 | -0.196 | 0.0073 | -0.087 | -26.899
-6.5 | -0.133 | 0.04001 | -0.049 | -3.325
-6 | -0.129 | 0.00652 | -0.089 | -19.834
-5.5 | -0.096 | 0.00618 | -0.09 | -15.492
-5 | -0.051 | 0.03497 | -0.049 | -1.45
-4.5 | -0.028 | 0.0059 | -0.092 | -4.825
-4 | 0.005 | 0.00609 | -0.093 | 0.869
-3.5 | 0.065 | 0.00594 | -0.094 | 10.944
-3 | 0.133 | 0.00585 | -0.095 | 22.749
-2.5 | 0.203 | 0.00585 | -0.096 | 34.787
-2 | 0.275 | 0.00579 | -0.097 | 47.421
-1.5 | 0.346 | 0.00576 | -0.098 | 60.044
-1 | 0.416 | 0.00577 | -0.099 | 72.076
-0.5 | 0.486 | 0.00575 | -0.1 | 84.566
0 | 0.56 | 0.00569 | -0.101 | 98.392
0.5 | 0.629 | 0.00522 | -0.102 | 120.533
1 | 0.698 | 0.00516 | -0.103 | 135.302
1.5 | 0.766 | 0.0056 | -0.104 | 136.832
2 | 0.835 | 0.00581 | -0.105 | 143.718
2.5 | 0.904 | 0.00605 | -0.106 | 149.435
3 | 0.973 | 0.00681 | -0.107 | 142.891
3.5 | 1.038 | 0.0073 | -0.108 | 142.17
4 | 1.103 | 0.00788 | -0.109 | 140
4.5 | 1.167 | 0.009 | -0.11 | 129.665
5 | 1.227 | 0.01011 | -0.111 | 121.413
5.5 | 1.281 | 0.011 | -0.112 | 116.507
6 | 1.327 | 0.01122 | -0.113 | 118.251
6.5 | 1.36 | 0.01245 | -0.114 | 109.225
7 | 1.371 | 0.0134 | -0.115 | 102.346
7.5 | 1.34 | 0.01402 | -0.115 | 95.556
8 | 0.669 | 0.05238 | -0.062 | 12.774
8.5 | 0.862 | 0.01648 | -0.117 | 52.308
9 | 0.896 | 0.01694 | -0.118 | 52.892
9.5 | 0.93 | 0.01755 | -0.119 | 52.975
10 | 0.939 | 0.02073 | -0.117 | 45.3
10.5 | 0.96 | 0.02406 | -0.116 | 39.887
11 | 0.99 | 0.02483 | -0.117 | 39.874
11.5 | 0.877 | 0.07232 | -0.08 | 12.133
12 | 0.999 | 0.04344 | -0.109 | 22.987

## 120. Re 12M Mach 0.50 (2)
BIGFOIL.COM POLAR EXPORT
GA 37A610
GA 37A610 |  |  |  | Cl Max: | 1.5357 | at alpha= | 8.5 | deg
XFOIL ncrit=9 |  |  |  | L/D Max: | 239.794 | at alpha= | 3 | deg
Re: | 12000000 |  |  | Cd Min: | 0.2689 | at alpha= | -20 | deg
Mach: | 0.5 |  |  | Cl=0 at alpha= | -4.2651 | deg
|  |  |  | @ Cl=0.1, Cd= | 0.0091563
|  |  |  | @ Cl=0.4, Cd= | 0.0048668
|  |  |  | @ Cl=0.6, Cd= | 0.004598
alpha (deg) | Cl | Cd | Cm | Cl/Cd
-20 | -0.6943 | 0.2689 | 0.0464 | -2.582
-19.5 | -0.6713 | 0.26069 | 0.0411 | -2.5751
-19 | -0.6491 | 0.25222 | 0.0358 | -2.5735
-18.5 | -0.6296 | 0.24457 | 0.032 | -2.5743
-18 | -0.6073 | 0.23598 | 0.027 | -2.5735
-17.5 | -0.5854 | 0.22748 | 0.0221 | -2.5734
-17 | -0.5627 | 0.2204 | 0.0175 | -2.5531
-16.5 | -0.5403 | 0.21325 | 0.013 | -2.5336
-16 | -0.5181 | 0.20561 | 0.0086 | -2.5198
-15.5 | -0.4966 | 0.1977 | 0.0043 | -2.5119
-15 | -0.4758 | 0.18991 | 0.0001 | -2.5054
-14.5 | -0.4559 | 0.18217 | -0.0039 | -2.5026
-14 | -0.4366 | 0.1744 | -0.0078 | -2.5034
-13.5 | -0.4182 | 0.16635 | -0.0116 | -2.514
-13 | -0.4026 | 0.1575 | -0.0153 | -2.5562
-12.5 | -0.3846 | 0.15033 | -0.0188 | -2.5584
-12 | -0.3654 | 0.14386 | -0.0221 | -2.54
-11.5 | -0.3473 | 0.13727 | -0.0252 | -2.5301
-11 | -0.3303 | 0.13024 | -0.0284 | -2.5361
-10.5 | -0.3147 | 0.12308 | -0.0315 | -2.5569
-10 | -0.2997 | 0.11591 | -0.0347 | -2.5856
-9.5 | -0.2853 | 0.10871 | -0.0379 | -2.6244
-9 | -0.2714 | 0.10151 | -0.0412 | -2.6736
-8.5 | -0.259 | 0.09409 | -0.0448 | -2.7527
-8 | -0.2471 | 0.08669 | -0.0486 | -2.8504
-7 | -0.2217 | 0.07232 | -0.0574 | -3.0655
-6.5 | -0.2032 | 0.06634 | -0.0631 | -3.063
-6 | -0.1692 | 0.05895 | -0.0744 | -2.8702
-5.5 | -0.1275 | 0.05029 | -0.087 | -2.5353
-5 | -0.0781 | 0.04076 | -0.0989 | -1.9161
-4.5 | -0.0249 | 0.03113 | -0.1072 | -0.79987
-4 | 0.0281 | 0.02109 | -0.1109 | 1.3324
-3.5 | 0.0754 | 0.01048 | -0.1099 | 7.1947
-3 | 0.1371 | 0.00716 | -0.1085 | 19.148
-2.5 | 0.2026 | 0.00569 | -0.1073 | 35.6063
-2 | 0.271 | 0.00524 | -0.1069 | 51.7176
-1.5 | 0.3401 | 0.00498 | -0.1068 | 68.2932
-1 | 0.4089 | 0.00485 | -0.107 | 84.3093
-0.5 | 0.4772 | 0.00478 | -0.1074 | 99.8326
0 | 0.5456 | 0.00467 | -0.1079 | 116.8308
0.5 | 0.6136 | 0.00458 | -0.1084 | 133.9738
1 | 0.6804 | 0.00437 | -0.1088 | 155.6979
1.5 | 0.7466 | 0.00413 | -0.1091 | 180.7748
2 | 0.8133 | 0.004 | -0.1094 | 203.325
2.5 | 0.8781 | 0.00391 | -0.1094 | 224.578
3 | 0.9304 | 0.00388 | -0.1066 | 239.7938
3.5 | 1.0052 | 0.00493 | -0.109 | 203.8945
4 | 1.0582 | 0.00592 | -0.1064 | 178.75
4.5 | 1.1125 | 0.00689 | -0.1039 | 161.4659
5 | 1.1714 | 0.00765 | -0.1019 | 153.1242
5.5 | 1.2308 | 0.00839 | -0.0998 | 146.6985
6 | 1.2918 | 0.00907 | -0.0976 | 142.4256
6.5 | 1.3539 | 0.00968 | -0.0953 | 139.8657
7 | 1.413 | 0.01043 | -0.0922 | 135.4746
7.5 | 1.4623 | 0.01145 | -0.0873 | 127.7118
8 | 1.5063 | 0.01276 | -0.0816 | 118.0486
8.5 | 1.5357 | 0.01531 | -0.075 | 100.307
9 | 1.535 | 0.02029 | -0.0674 | 75.653
9.5 | 1.5124 | 0.02669 | -0.059 | 56.6654
10 | 1.4853 | 0.0334 | -0.0505 | 44.4701
10.5 | 1.4545 | 0.04115 | -0.0437 | 35.3463
11 | 1.4185 | 0.05038 | -0.0396 | 28.156
11.5 | 1.3793 | 0.06093 | -0.0382 | 22.6375
12 | 1.3389 | 0.07268 | -0.0392 | 18.4218
12.5 | 1.2989 | 0.08556 | -0.0425 | 15.1812
13 | 1.2613 | 0.09941 | -0.0478 | 12.6879
13.5 | 1.2269 | 0.11406 | -0.0549 | 10.7566

## 121. Re 14M Mach 0.00 (1)
BIGFOIL.COM POLAR EXPORT
GA 37A610
GA 37A610 |  |  |  | Cl Max: | 1.395 | at alpha= | 9.5 | deg
JavaFoil+Calcfoil stall+Eppler ext transition |  |  |  | L/D Max: | 138.844 | at alpha= | 3.5 | deg
Re: | 14000000 |  |  | Cd Min: | 0.00505 | at alpha= | 0 | deg
Mach: | 0 |  |  | Cl=0 at alpha= | -4.0833 | deg
|  |  |  | @ Cl=0.1, Cd= | 0.0055776
|  |  |  | @ Cl=0.4, Cd= | 0.005481
|  |  |  | @ Cl=0.6, Cd= | 0.0052087
alpha (deg) | Cl | Cd | Cm | Cl/Cd
-14 | -0.28 | 0.0837 | -0.038 | -3.347
-13.5 | -0.288 | 0.07925 | -0.038 | -3.638
-13 | -0.296 | 0.07495 | -0.039 | -3.947
-12.5 | -0.302 | 0.07177 | -0.039 | -4.207
-12 | -0.308 | 0.06674 | -0.04 | -4.612
-11.5 | -0.312 | 0.0629 | -0.041 | -4.955
-11 | -0.313 | 0.06079 | -0.041 | -5.143
-10.5 | -0.313 | 0.05689 | -0.042 | -5.496
-10 | -0.311 | 0.0518 | -0.045 | -6.005
-9.5 | -0.308 | 0.04494 | -0.049 | -6.859
-9 | -0.357 | 0.00765 | -0.072 | -46.622
-8.5 | -0.341 | 0.00723 | -0.073 | -47.138
-8 | -0.32 | 0.00693 | -0.074 | -46.244
-7.5 | -0.295 | 0.00663 | -0.075 | -44.504
-7 | -0.264 | 0.00628 | -0.076 | -42.12
-6.5 | -0.229 | 0.00606 | -0.076 | -37.814
-6 | -0.189 | 0.00591 | -0.077 | -32.017
-5.5 | -0.145 | 0.00574 | -0.078 | -25.23
-5 | -0.097 | 0.00589 | -0.079 | -16.436
-4.5 | -0.045 | 0.00569 | -0.08 | -7.985
-4 | 0.009 | 0.0056 | -0.081 | 1.54
-3.5 | 0.065 | 0.00565 | -0.082 | 11.484
-3 | 0.123 | 0.00553 | -0.082 | 22.211
-2.5 | 0.182 | 0.0056 | -0.083 | 32.448
-2 | 0.241 | 0.00553 | -0.084 | 43.659
-1.5 | 0.301 | 0.00549 | -0.085 | 54.93
-1 | 0.362 | 0.0055 | -0.086 | 65.766
-0.5 | 0.422 | 0.00547 | -0.087 | 77.083
0 | 0.485 | 0.00505 | -0.088 | 95.94
0.5 | 0.544 | 0.00519 | -0.088 | 104.973
1 | 0.604 | 0.00521 | -0.089 | 115.936
1.5 | 0.664 | 0.00528 | -0.09 | 125.599
2 | 0.723 | 0.00565 | -0.091 | 128.023
2.5 | 0.783 | 0.00585 | -0.092 | 133.773
3 | 0.843 | 0.00618 | -0.093 | 136.449
3.5 | 0.9 | 0.00648 | -0.094 | 138.844
4 | 0.958 | 0.00714 | -0.094 | 134.265
4.5 | 1.015 | 0.00765 | -0.095 | 132.699
5 | 1.071 | 0.00815 | -0.096 | 131.41
5.5 | 1.125 | 0.00922 | -0.097 | 122.02
6 | 1.177 | 0.00965 | -0.098 | 122.024
6.5 | 1.227 | 0.0094 | -0.098 | 130.601
7 | 1.274 | 0.00953 | -0.099 | 133.709
7.5 | 1.318 | 0.00996 | -0.1 | 132.333
8 | 1.35 | 0.01045 | -0.101 | 129.205
8.5 | 1.373 | 0.01132 | -0.102 | 121.371
9 | 1.389 | 0.0119 | -0.102 | 116.664
9.5 | 1.395 | 0.01253 | -0.103 | 111.298
10 | 1.392 | 0.01328 | -0.104 | 104.834
10.5 | 1.379 | 0.01401 | -0.105 | 98.462
11 | 1.358 | 0.01481 | -0.106 | 91.719
11.5 | 1.328 | 0.01506 | -0.106 | 88.21
12 | 1.292 | 0.01603 | -0.107 | 80.592
12.5 | 1.249 | 0.01698 | -0.108 | 73.547
13 | 1.177 | 0.01926 | -0.106 | 61.099
13.5 | 1.117 | 0.02112 | -0.106 | 52.905
14 | 1.051 | 0.02446 | -0.105 | 42.957
14.5 | 0.986 | 0.02826 | -0.104 | 34.902

## 122. Re 14M Mach 0.00 (2)
BIGFOIL.COM POLAR EXPORT
GA 37A610
GA 37A610 |  |  |  | Cl Max: | 1.9333 | at alpha= | 19.5 | deg
XFOIL ncrit=9 |  |  |  | L/D Max: | 173.858 | at alpha= | 3 | deg
Re: | 14000000 |  |  | Cd Min: | 0.05952 | at alpha= | 20 | deg
Mach: | 0 |  |  | Cl=0 at alpha= | -4.0306 | deg
|  |  |  | @ Cl=0.1, Cd= | 0.0054008
|  |  |  | @ Cl=0.4, Cd= | 0.0045716
|  |  |  | @ Cl=0.6, Cd= | 0.004162
alpha (deg) | Cl | Cd | Cm | Cl/Cd
-7.5 | -0.3946 | 0.00697 | -0.0868 | -56.6141
-7 | -0.338 | 0.00675 | -0.0871 | -50.0741
-6.5 | -0.2814 | 0.0066 | -0.0874 | -42.6364
-6 | -0.2245 | 0.00645 | -0.0877 | -34.8062
-5.5 | -0.1677 | 0.00634 | -0.0881 | -26.4511
-5 | -0.1106 | 0.00621 | -0.0885 | -17.81
-4.5 | -0.0536 | 0.00611 | -0.0888 | -8.7725
-4 | 0.0035 | 0.00601 | -0.0892 | 0.58236
-3.5 | 0.0601 | 0.0057 | -0.0895 | 10.5439
-3 | 0.1161 | 0.00528 | -0.0897 | 21.9886
-2.5 | 0.1729 | 0.00502 | -0.09 | 34.4422
-2 | 0.23 | 0.00483 | -0.0903 | 47.619
-1.5 | 0.287 | 0.0047 | -0.0907 | 61.0638
-1 | 0.3443 | 0.00464 | -0.0912 | 74.2026
-0.5 | 0.4013 | 0.00457 | -0.0916 | 87.8118
0 | 0.4583 | 0.00451 | -0.092 | 101.6186
0.5 | 0.515 | 0.00442 | -0.0924 | 116.5158
1 | 0.5711 | 0.00424 | -0.0928 | 134.6934
1.5 | 0.6267 | 0.00409 | -0.0931 | 153.2274
2 | 0.681 | 0.00401 | -0.0933 | 169.8254
2.5 | 0.733 | 0.0044 | -0.093 | 166.5909
3 | 0.7841 | 0.00451 | -0.0927 | 173.8581
3.5 | 0.8303 | 0.00479 | -0.0912 | 173.3403
4 | 0.891 | 0.00537 | -0.0931 | 165.9218
4.5 | 0.9442 | 0.00591 | -0.0931 | 159.7631
5 | 0.995 | 0.00637 | -0.0926 | 156.2009
5.5 | 1.0468 | 0.0068 | -0.0923 | 153.9412
6 | 1.0979 | 0.00731 | -0.0919 | 150.1915
6.5 | 1.1503 | 0.00769 | -0.0918 | 149.5839
7 | 1.2029 | 0.00803 | -0.0918 | 149.8007
7.5 | 1.2546 | 0.00843 | -0.0916 | 148.8256
8 | 1.306 | 0.00885 | -0.0915 | 147.5706
8.5 | 1.3551 | 0.00942 | -0.0909 | 143.8535
9 | 1.4041 | 0.00997 | -0.0904 | 140.8325
10 | 1.5008 | 0.01102 | -0.0893 | 136.1887
10.5 | 1.5468 | 0.01165 | -0.0884 | 132.7725
11 | 1.5897 | 0.01244 | -0.087 | 127.7894
11.5 | 1.6309 | 0.01324 | -0.0854 | 123.1798
12 | 1.667 | 0.01415 | -0.0829 | 117.8092
12.5 | 1.6953 | 0.0152 | -0.0792 | 111.5329
13 | 1.7241 | 0.01635 | -0.076 | 105.4495
13.5 | 1.751 | 0.01774 | -0.0731 | 98.7035
14 | 1.7778 | 0.01929 | -0.0705 | 92.1617
14.5 | 1.8031 | 0.02107 | -0.0681 | 85.5766
15 | 1.8254 | 0.02317 | -0.0657 | 78.7829
15.5 | 1.8464 | 0.02546 | -0.0635 | 72.5216
16 | 1.8656 | 0.02795 | -0.0614 | 66.7478
16.5 | 1.8817 | 0.03076 | -0.0593 | 61.1736
17 | 1.8961 | 0.03377 | -0.0573 | 56.1475
17.5 | 1.9067 | 0.03718 | -0.0553 | 51.2829
18 | 1.9157 | 0.04096 | -0.0536 | 46.77
18.5 | 1.9246 | 0.04482 | -0.0522 | 42.9407
19 | 1.9299 | 0.04927 | -0.051 | 39.1699
19.5 | 1.9333 | 0.05401 | -0.0501 | 35.7952
20 | 1.9315 | 0.05952 | -0.0494 | 32.4513

## 123. Re 14M Mach 0.10 (1)
BIGFOIL.COM POLAR EXPORT
GA 37A610
GA 37A610 |  |  |  | Cl Max: | 1.392 | at alpha= | 9.5 | deg
JavaFoil+Calcfoil stall+Eppler ext transition |  |  |  | L/D Max: | 139.119 | at alpha= | 3.5 | deg
Re: | 14000000 |  |  | Cd Min: | 0.00506 | at alpha= | 0 | deg
Mach: | 0.1 |  |  | Cl=0 at alpha= | -4.0818 | deg
|  |  |  | @ Cl=0.1, Cd= | 0.0055915
|  |  |  | @ Cl=0.4, Cd= | 0.0054918
|  |  |  | @ Cl=0.6, Cd= | 0.0052177
alpha (deg) | Cl | Cd | Cm | Cl/Cd
-13.5 | -0.258 | 0.07994 | -0.038 | -3.224
-13 | -0.267 | 0.0756 | -0.039 | -3.537
-12.5 | -0.276 | 0.07148 | -0.04 | -3.864
-12 | -0.284 | 0.06722 | -0.04 | -4.226
-11.5 | -0.29 | 0.0636 | -0.041 | -4.565
-11 | -0.294 | 0.06119 | -0.041 | -4.805
-10.5 | -0.296 | 0.05795 | -0.042 | -5.11
-10 | -0.296 | 0.05354 | -0.043 | -5.535
-9.5 | -0.294 | 0.04862 | -0.046 | -6.05
-9 | -0.31 | 0.02269 | -0.062 | -13.683
-8.5 | -0.333 | 0.00742 | -0.073 | -44.829
-8 | -0.314 | 0.00697 | -0.074 | -45.097
-7.5 | -0.291 | 0.00663 | -0.075 | -43.821
-7 | -0.262 | 0.00621 | -0.076 | -42.154
-6.5 | -0.227 | 0.00607 | -0.077 | -37.463
-6 | -0.188 | 0.00593 | -0.078 | -31.786
-5.5 | -0.145 | 0.00575 | -0.079 | -25.139
-5 | -0.097 | 0.00592 | -0.079 | -16.344
-4.5 | -0.046 | 0.00573 | -0.08 | -7.946
-4 | 0.009 | 0.00565 | -0.081 | 1.533
-3.5 | 0.065 | 0.00567 | -0.082 | 11.492
-3 | 0.123 | 0.00554 | -0.083 | 22.232
-2.5 | 0.183 | 0.00562 | -0.084 | 32.51
-2 | 0.243 | 0.00554 | -0.085 | 43.76
-1.5 | 0.303 | 0.0055 | -0.085 | 55.061
-1 | 0.363 | 0.00551 | -0.086 | 65.965
-0.5 | 0.424 | 0.00548 | -0.087 | 77.31
0 | 0.487 | 0.00506 | -0.088 | 96.242
0.5 | 0.547 | 0.0052 | -0.089 | 105.287
1 | 0.607 | 0.00522 | -0.09 | 116.292
1.5 | 0.667 | 0.00525 | -0.091 | 127.14
2 | 0.727 | 0.00564 | -0.091 | 129.018
2.5 | 0.787 | 0.00591 | -0.092 | 133.139
3 | 0.847 | 0.00624 | -0.093 | 135.83
3.5 | 0.905 | 0.0065 | -0.094 | 139.119
4 | 0.963 | 0.00717 | -0.095 | 134.319
4.5 | 1.02 | 0.00771 | -0.096 | 132.242
5 | 1.077 | 0.00817 | -0.097 | 131.836
5.5 | 1.131 | 0.00929 | -0.097 | 121.686
6 | 1.183 | 0.00968 | -0.098 | 122.188
6.5 | 1.233 | 0.00948 | -0.099 | 130.06
7 | 1.279 | 0.00958 | -0.1 | 133.61
7.5 | 1.323 | 0.01005 | -0.101 | 131.653
8 | 1.353 | 0.01052 | -0.101 | 128.661
8.5 | 1.376 | 0.01143 | -0.102 | 120.373
9 | 1.389 | 0.01203 | -0.103 | 115.397
9.5 | 1.392 | 0.01273 | -0.104 | 109.389
10 | 1.385 | 0.01347 | -0.105 | 102.848
10.5 | 1.368 | 0.01422 | -0.105 | 96.209
11 | 1.342 | 0.01506 | -0.106 | 89.091
11.5 | 1.306 | 0.01535 | -0.107 | 85.123
12 | 1.263 | 0.01636 | -0.108 | 77.185
12.5 | 1.213 | 0.01737 | -0.109 | 69.865
13 | 1.131 | 0.02002 | -0.107 | 56.493
13.5 | 1.061 | 0.02287 | -0.106 | 46.396
14 | 0.99 | 0.02646 | -0.105 | 37.406
14.5 | 0.917 | 0.03193 | -0.103 | 28.72

## 124. Re 14M Mach 0.10 (2)
BIGFOIL.COM POLAR EXPORT
GA 37A610
GA 37A610 |  |  |  | Cl Max: | 1.9184 | at alpha= | 19 | deg
XFOIL ncrit=9 |  |  |  | L/D Max: | 174.9 | at alpha= | 3 | deg
Re: | 14000000 |  |  | Cd Min: | 0.06465 | at alpha= | 20 | deg
Mach: | 0.1 |  |  | Cl=0 at alpha= | -4.0278 | deg
|  |  |  | @ Cl=0.1, Cd= | 0.0054526
|  |  |  | @ Cl=0.4, Cd= | 0.0045745
|  |  |  | @ Cl=0.6, Cd= | 0.0041717
alpha (deg) | Cl | Cd | Cm | Cl/Cd
-8.5 | -0.4842 | 0.01632 | -0.0899 | -29.6691
-8 | -0.4466 | 0.01002 | -0.0889 | -44.5709
-7.5 | -0.3956 | 0.00803 | -0.0884 | -49.2653
-7 | -0.3418 | 0.0068 | -0.0881 | -50.2647
-6.5 | -0.2845 | 0.00664 | -0.0883 | -42.8464
-6 | -0.227 | 0.00648 | -0.0885 | -35.0309
-5.5 | -0.1695 | 0.00636 | -0.0888 | -26.6509
-5 | -0.1119 | 0.00622 | -0.0891 | -17.9904
-4.5 | -0.0544 | 0.00613 | -0.0895 | -8.8744
-4 | 0.0032 | 0.00602 | -0.0898 | 0.53156
-3.5 | 0.0605 | 0.00579 | -0.0902 | 10.4491
-3 | 0.1167 | 0.00531 | -0.0902 | 21.9774
-2.5 | 0.1739 | 0.00503 | -0.0905 | 34.5726
-2 | 0.2313 | 0.00484 | -0.0908 | 47.7893
-1.5 | 0.2887 | 0.00471 | -0.0912 | 61.2951
-0.5 | 0.4037 | 0.00457 | -0.0921 | 88.337
0 | 0.4611 | 0.00451 | -0.0925 | 102.2395
0.5 | 0.5181 | 0.00442 | -0.0929 | 117.2172
1 | 0.5745 | 0.00424 | -0.0933 | 135.4953
1.5 | 0.6305 | 0.00409 | -0.0936 | 154.1565
2 | 0.6852 | 0.004 | -0.0938 | 171.3
2.5 | 0.7376 | 0.00439 | -0.0935 | 168.0182
3 | 0.7888 | 0.00451 | -0.0932 | 174.9002
3.5 | 0.8351 | 0.00479 | -0.0917 | 174.3424
4 | 0.8966 | 0.00539 | -0.0936 | 166.3451
5 | 1.0008 | 0.0064 | -0.0929 | 156.375
5.5 | 1.053 | 0.00683 | -0.0926 | 154.1728
6 | 1.1044 | 0.00735 | -0.0922 | 150.2585
6.5 | 1.1571 | 0.00774 | -0.0921 | 149.4961
7 | 1.2103 | 0.00808 | -0.092 | 149.7896
7.5 | 1.2623 | 0.0085 | -0.0918 | 148.5059
8 | 1.3136 | 0.00895 | -0.0915 | 146.7709
8.5 | 1.3634 | 0.00951 | -0.0909 | 143.3649
9 | 1.4126 | 0.01009 | -0.0902 | 140
9.5 | 1.4618 | 0.0106 | -0.0897 | 137.9057
10 | 1.5099 | 0.01116 | -0.0889 | 135.2957
10.5 | 1.5552 | 0.01187 | -0.0877 | 131.0194
11 | 1.5982 | 0.01267 | -0.0861 | 126.1405
11.5 | 1.6387 | 0.01352 | -0.0842 | 121.2056
12 | 1.6705 | 0.01452 | -0.0807 | 115.0482
12.5 | 1.6984 | 0.01569 | -0.077 | 108.2473
13 | 1.7268 | 0.01698 | -0.0738 | 101.6961
13.5 | 1.7536 | 0.01853 | -0.0709 | 94.6357
14 | 1.7798 | 0.02027 | -0.0683 | 87.8046
14.5 | 1.8044 | 0.02225 | -0.0659 | 81.0966
15 | 1.826 | 0.02456 | -0.0635 | 74.3485
15.5 | 1.8455 | 0.02709 | -0.0611 | 68.1248
16 | 1.8636 | 0.02981 | -0.0589 | 62.5159
16.5 | 1.8785 | 0.03283 | -0.0567 | 57.219
17 | 1.891 | 0.03616 | -0.0547 | 52.2954
17.5 | 1.9004 | 0.03992 | -0.0527 | 47.6052
18 | 1.9078 | 0.04404 | -0.0511 | 43.3197
18.5 | 1.9144 | 0.04841 | -0.0498 | 39.5455
19 | 1.9184 | 0.05322 | -0.0488 | 36.0466
19.5 | 1.9172 | 0.05872 | -0.0479 | 32.6499
20 | 1.914 | 0.06465 | -0.0474 | 29.6056

## 125. Re 14M Mach 0.25 (1)
BIGFOIL.COM POLAR EXPORT
GA 37A610
GA 37A610 |  |  |  | Cl Max: | 1.381 | at alpha= | 8.5 | deg
JavaFoil+Calcfoil stall+Eppler ext transition |  |  |  | L/D Max: | 140.667 | at alpha= | 3.5 | deg
Re: | 14000000 |  |  | Cd Min: | 0.00511 | at alpha= | 0.5 | deg
Mach: | 0.25 |  |  | Cl=0 at alpha= | -4.0818 | deg
|  |  |  | @ Cl=0.1, Cd= | 0.0056763
|  |  |  | @ Cl=0.4, Cd= | 0.0054843
|  |  |  | @ Cl=0.6, Cd= | 0.08813
alpha (deg) | Cl | Cd | Cm | Cl/Cd
-13 | -0.051 | 0.08069 | -0.037 | -0.633
-12.5 | -0.048 | 0.07399 | -0.039 | -0.654
-12 | -0.046 | 0.06925 | -0.04 | -0.659
-11.5 | -0.043 | 0.06513 | -0.041 | -0.658
-11 | -0.109 | 0.06185 | -0.042 | -1.768
-10.5 | -0.144 | 0.05982 | -0.041 | -2.411
-10 | -0.171 | 0.05675 | -0.042 | -3.006
-9.5 | -0.191 | 0.05343 | -0.042 | -3.573
-9 | -0.205 | 0.05033 | -0.043 | -4.077
-8.5 | -0.214 | 0.04654 | -0.045 | -4.587
-8 | -0.261 | 0.00726 | -0.076 | -35.942
-7.5 | -0.254 | 0.00696 | -0.077 | -36.421
-7 | -0.238 | 0.00631 | -0.078 | -37.654
-6.5 | -0.213 | 0.00617 | -0.079 | -34.543
-6 | -0.181 | 0.00601 | -0.08 | -30.086
-5.5 | -0.142 | 0.00575 | -0.081 | -24.625
-5 | -0.096 | 0.00591 | -0.082 | -16.291
-4.5 | -0.046 | 0.00581 | -0.082 | -7.868
-4 | 0.009 | 0.00575 | -0.083 | 1.523
-3.5 | 0.066 | 0.00575 | -0.084 | 11.521
-3 | 0.126 | 0.00562 | -0.085 | 22.4
-2.5 | 0.187 | 0.00559 | -0.086 | 33.405
-2 | 0.249 | 0.00553 | -0.087 | 44.971
-1.5 | 0.311 | 0.00557 | -0.088 | 55.852
-1 | 0.373 | 0.00548 | -0.089 | 68.102
-0.5 | 0.435 | 0.00549 | -0.09 | 79.233
0 | 0.501 | 0.00513 | -0.09 | 97.617
0.5 | 0.562 | 0.00511 | -0.091 | 110.07
1 | 0.624 | 0.00531 | -0.092 | 117.521
1.5 | 0.686 | 0.00535 | -0.093 | 128.214
2 | 0.747 | 0.00572 | -0.094 | 130.624
2.5 | 0.809 | 0.006 | -0.095 | 134.751
3 | 0.87 | 0.0063 | -0.096 | 138.143
3.5 | 0.929 | 0.00661 | -0.097 | 140.667
4 | 0.989 | 0.00708 | -0.097 | 139.641
4.5 | 1.048 | 0.00816 | -0.098 | 128.468
5 | 1.105 | 0.00858 | -0.099 | 128.827
5.5 | 1.16 | 0.00937 | -0.1 | 123.838
6 | 1.212 | 0.00971 | -0.101 | 124.787
6.5 | 1.261 | 0.00989 | -0.102 | 127.547
7 | 1.306 | 0.01 | -0.102 | 130.601
7.5 | 1.347 | 0.01052 | -0.103 | 128.094
8 | 1.37 | 0.01108 | -0.104 | 123.716
8.5 | 1.381 | 0.01213 | -0.105 | 113.915
9 | 1.378 | 0.01284 | -0.106 | 107.346
9.5 | 1.359 | 0.0137 | -0.107 | 99.216
10 | 1.323 | 0.01464 | -0.107 | 90.312
10.5 | 1.269 | 0.01565 | -0.108 | 81.096
11 | 1.198 | 0.01664 | -0.109 | 71.986
11.5 | 0.892 | 0.07665 | -0.046 | 11.632
12 | 0.976 | 0.02132 | -0.107 | 45.802
12.5 | 0.843 | 0.0279 | -0.104 | 30.217
13 | 0.683 | 0.0502 | -0.094 | 13.611
13.5 | 0.528 | 0.08813 | -0.068 | 5.994

## 126. Re 14M Mach 0.25 (2)
BIGFOIL.COM POLAR EXPORT
GA 37A610
GA 37A610 |  |  |  | Cl Max: | 1.7891 | at alpha= | 15 | deg
XFOIL ncrit=9 |  |  |  | L/D Max: | 181.964 | at alpha= | 3 | deg
Re: | 14000000 |  |  | Cd Min: | 0.1561 | at alpha= | -13.5 | deg
Mach: | 0.25 |  |  | Cl=0 at alpha= | -4.0133 | deg
|  |  |  | @ Cl=0.1, Cd= | 0.0055593
|  |  |  | @ Cl=0.4, Cd= | 0.0046016
|  |  |  | @ Cl=0.6, Cd= | 0.0042329
alpha (deg) | Cl | Cd | Cm | Cl/Cd
-13.5 | -0.4396 | 0.1561 | -0.0076 | -2.8161
-13 | -0.424 | 0.15005 | -0.0106 | -2.8257
-12.5 | -0.4085 | 0.14401 | -0.0134 | -2.8366
-12 | -0.3934 | 0.13785 | -0.0163 | -2.8538
-11.5 | -0.3784 | 0.13153 | -0.019 | -2.8769
-11 | -0.3645 | 0.12479 | -0.0218 | -2.9209
-10.5 | -0.3525 | 0.1178 | -0.0248 | -2.9924
-10 | -0.3458 | 0.10976 | -0.0282 | -3.1505
-9.5 | -0.3524 | 0.09788 | -0.0331 | -3.6003
-8 | -0.3216 | 0.0769 | -0.0456 | -4.1821
-7 | -0.3559 | 0.00937 | -0.0947 | -37.9829
-6.5 | -0.3013 | 0.00723 | -0.0937 | -41.6736
-6 | -0.2409 | 0.00679 | -0.0933 | -35.4786
-5.5 | -0.18 | 0.00658 | -0.0931 | -27.3556
-5 | -0.1193 | 0.00639 | -0.0931 | -18.6698
-4.5 | -0.0588 | 0.00628 | -0.0931 | -9.3631
-4 | 0.0016 | 0.00613 | -0.0933 | 0.26101
-2.5 | 0.1792 | 0.0051 | -0.0935 | 35.1373
-2 | 0.2386 | 0.00488 | -0.0937 | 48.8934
-1.5 | 0.298 | 0.00473 | -0.094 | 63.0021
-0.5 | 0.4172 | 0.00458 | -0.0949 | 91.0917
0 | 0.4765 | 0.00451 | -0.0953 | 105.6541
0.5 | 0.5354 | 0.00443 | -0.0958 | 120.8578
1 | 0.5938 | 0.00425 | -0.0961 | 139.7176
1.5 | 0.6517 | 0.00409 | -0.0965 | 159.3399
2 | 0.7083 | 0.00399 | -0.0967 | 177.5188
2.5 | 0.763 | 0.00432 | -0.0965 | 176.6204
3 | 0.8152 | 0.00448 | -0.0959 | 181.9643
3.5 | 0.8615 | 0.00481 | -0.0939 | 179.106
4 | 0.9281 | 0.00549 | -0.0965 | 169.0528
4.5 | 0.9796 | 0.00609 | -0.0956 | 160.8539
5 | 1.0328 | 0.00658 | -0.0949 | 156.9605
5.5 | 1.0866 | 0.00707 | -0.0943 | 153.6917
6 | 1.1402 | 0.00759 | -0.0937 | 150.224
6.5 | 1.1952 | 0.008 | -0.0933 | 149.4
7 | 1.2505 | 0.00837 | -0.0929 | 149.4026
7.5 | 1.3045 | 0.00885 | -0.0923 | 147.4011
8 | 1.3564 | 0.00947 | -0.0913 | 143.2313
8.5 | 1.4081 | 0.01008 | -0.0902 | 139.6925
9 | 1.4595 | 0.01067 | -0.089 | 136.7854
9.5 | 1.5094 | 0.01132 | -0.0876 | 133.3392
10 | 1.5562 | 0.01212 | -0.0856 | 128.3993
10.5 | 1.5995 | 0.01303 | -0.083 | 122.7552
11 | 1.6328 | 0.01411 | -0.0787 | 115.7193
11.5 | 1.661 | 0.01554 | -0.0742 | 106.8855
12 | 1.6839 | 0.01755 | -0.0696 | 95.9487
12.5 | 1.7082 | 0.01975 | -0.0659 | 86.4911
13 | 1.7321 | 0.02218 | -0.0625 | 78.0929
13.5 | 1.753 | 0.02497 | -0.0593 | 70.2042
14 | 1.7713 | 0.02803 | -0.0561 | 63.193
14.5 | 1.7837 | 0.03164 | -0.0529 | 56.3748
15 | 1.7891 | 0.03596 | -0.0495 | 49.7525
15.5 | 1.7875 | 0.04111 | -0.0464 | 43.4809
16 | 1.7801 | 0.04714 | -0.0438 | 37.762
16.5 | 1.764 | 0.05447 | -0.0419 | 32.3848
17 | 1.7413 | 0.06301 | -0.0409 | 27.6353
17.5 | 1.7106 | 0.07298 | -0.0409 | 23.4393
18 | 1.6765 | 0.08413 | -0.0424 | 19.9275
18.5 | 1.6392 | 0.09635 | -0.0453 | 17.013
19 | 1.6004 | 0.10959 | -0.0497 | 14.6035
19.5 | 1.5607 | 0.12373 | -0.0555 | 12.6138
20 | 1.5226 | 0.1384 | -0.0628 | 11.0014

## 127. Re 14M Mach 0.50 (1)
BIGFOIL.COM POLAR EXPORT
GA 37A610
GA 37A610 |  |  |  | Cl Max: | 1.371 | at alpha= | 7 | deg
JavaFoil+Calcfoil stall+Eppler ext transition |  |  |  | L/D Max: | 140.758 | at alpha= | 3.5 | deg
Re: | 14000000 |  |  | Cd Min: | 0.00524 | at alpha= | 0.5 | deg
Mach: | 0.5 |  |  | Cl=0 at alpha= | -4.0758 | deg
|  |  |  | @ Cl=0.1, Cd= | 0.0057688
|  |  |  | @ Cl=0.4, Cd= | 0.0056823
|  |  |  | @ Cl=0.6, Cd= | 0.0053871
alpha (deg) | Cl | Cd | Cm | Cl/Cd
-20 | -0.851 | 0.16044 | -0.038 | -5.306
-19.5 | -0.827 | 0.1442 | -0.04 | -5.737
-19 | -0.801 | 0.13827 | -0.04 | -5.795
-18.5 | -0.775 | 0.13349 | -0.04 | -5.805
-18 | -0.749 | 0.12878 | -0.04 | -5.814
-17.5 | -0.722 | 0.12375 | -0.04 | -5.835
-17 | -0.695 | 0.12103 | -0.04 | -5.744
-16.5 | -0.668 | 0.11829 | -0.039 | -5.644
-16 | -0.641 | 0.11191 | -0.039 | -5.73
-15.5 | -0.615 | 0.1082 | -0.039 | -5.684
-15 | -0.589 | 0.10387 | -0.04 | -5.668
-14.5 | -0.562 | 0.10027 | -0.04 | -5.609
-14 | -0.536 | 0.09674 | -0.04 | -5.541
-13.5 | -0.51 | 0.09611 | -0.041 | -5.302
-13 | -0.483 | 0.08784 | -0.041 | -5.501
-12.5 | -0.457 | 0.08144 | -0.042 | -5.608
-12 | -0.43 | 0.07495 | -0.043 | -5.743
-11.5 | -0.405 | 0.06915 | -0.045 | -5.851
-11 | -0.379 | 0.06356 | -0.047 | -5.958
-10.5 | -0.353 | 0.05819 | -0.049 | -6.065
-10 | -0.329 | 0.05124 | -0.054 | -6.415
-9.5 | -0.314 | 0.03449 | -0.065 | -9.099
-9 | -0.273 | 0.04673 | -0.054 | -5.847
-8.5 | -0.241 | 0.05385 | -0.041 | -4.467
-8 | -0.214 | 0.04832 | -0.046 | -4.438
-7.5 | -0.189 | 0.04235 | -0.052 | -4.46
-7 | -0.196 | 0.00715 | -0.087 | -27.452
-6.5 | -0.133 | 0.0391 | -0.051 | -3.411
-6 | -0.129 | 0.00635 | -0.089 | -20.38
-5.5 | -0.096 | 0.0061 | -0.09 | -15.713
-5 | -0.051 | 0.03451 | -0.051 | -1.471
-4.5 | -0.028 | 0.00623 | -0.092 | -4.571
-4 | 0.005 | 0.00598 | -0.093 | 0.886
-3.5 | 0.065 | 0.00581 | -0.094 | 11.176
-3 | 0.133 | 0.00573 | -0.095 | 23.229
-2.5 | 0.203 | 0.00575 | -0.096 | 35.4
-2 | 0.275 | 0.00572 | -0.097 | 48.023
-1.5 | 0.346 | 0.00569 | -0.098 | 60.745
-1 | 0.416 | 0.00568 | -0.099 | 73.311
-0.5 | 0.486 | 0.00565 | -0.1 | 86.094
0 | 0.56 | 0.00559 | -0.101 | 100.208
0.5 | 0.629 | 0.00524 | -0.102 | 119.901
1 | 0.698 | 0.00532 | -0.103 | 131.131
1.5 | 0.766 | 0.00559 | -0.104 | 137.179
2 | 0.835 | 0.00604 | -0.105 | 138.406
2.5 | 0.904 | 0.00647 | -0.106 | 139.703
3 | 0.973 | 0.00693 | -0.107 | 140.409
3.5 | 1.038 | 0.00737 | -0.108 | 140.758
4 | 1.103 | 0.00799 | -0.109 | 138.176
4.5 | 1.167 | 0.00905 | -0.11 | 128.902
5 | 1.227 | 0.01033 | -0.111 | 118.827
5.5 | 1.281 | 0.0114 | -0.112 | 112.437
6 | 1.327 | 0.01093 | -0.113 | 121.413
6.5 | 1.36 | 0.01212 | -0.114 | 112.186
7 | 1.371 | 0.01303 | -0.115 | 105.228
7.5 | 1.34 | 0.01363 | -0.115 | 98.322
8 | 0.808 | 0.01701 | -0.114 | 47.515
8.5 | 0.862 | 0.01597 | -0.117 | 53.961
9 | 0.896 | 0.0166 | -0.118 | 53.978
9.5 | 0.93 | 0.01713 | -0.119 | 54.291
10 | 0.941 | 0.02004 | -0.117 | 46.957
10.5 | 0.963 | 0.02312 | -0.116 | 41.649
11 | 0.994 | 0.02381 | -0.117 | 41.748
11.5 | 0.995 | 0.03192 | -0.113 | 31.18
12 | 1.02 | 0.03636 | -0.113 | 28.044

## 128. Re 14M Mach 0.50 (2)
BIGFOIL.COM POLAR EXPORT
GA 37A610
GA 37A610 |  |  |  | Cl Max: | 1.5462 | at alpha= | 8.5 | deg
XFOIL ncrit=9 |  |  |  | L/D Max: | 213.402 | at alpha= | 3 | deg
Re: | 14000000 |  |  | Cd Min: | 0.26902 | at alpha= | -20 | deg
Mach: | 0.5 |  |  | Cl=0 at alpha= | -4.2549 | deg
|  |  |  | @ Cl=0.1, Cd= | 0.0081383
|  |  |  | @ Cl=0.4, Cd= | 0.0047472
|  |  |  | @ Cl=0.6, Cd= | 0.0045182
alpha (deg) | Cl | Cd | Cm | Cl/Cd
-20 | -0.6946 | 0.26902 | 0.0464 | -2.582
-19 | -0.6523 | 0.25297 | 0.037 | -2.5786
-18.5 | -0.6298 | 0.2446 | 0.032 | -2.5748
-17.5 | -0.5857 | 0.22728 | 0.0221 | -2.577
-17 | -0.563 | 0.22023 | 0.0175 | -2.5564
-16.5 | -0.5405 | 0.21313 | 0.013 | -2.536
-16 | -0.5183 | 0.20562 | 0.0086 | -2.5207
-15.5 | -0.4968 | 0.19779 | 0.0043 | -2.5118
-15 | -0.4759 | 0.18996 | 0.0001 | -2.5053
-14.5 | -0.4561 | 0.18215 | -0.0039 | -2.504
-14 | -0.437 | 0.1743 | -0.0078 | -2.5072
-13.5 | -0.419 | 0.16607 | -0.0116 | -2.523
-13 | -0.4022 | 0.15792 | -0.0153 | -2.5469
-12.5 | -0.3854 | 0.15008 | -0.0188 | -2.568
-12 | -0.3662 | 0.14364 | -0.0221 | -2.5494
-11.5 | -0.3479 | 0.13711 | -0.0252 | -2.5374
-11 | -0.3306 | 0.13022 | -0.0284 | -2.5388
-10.5 | -0.315 | 0.12307 | -0.0315 | -2.5595
-10 | -0.3 | 0.11588 | -0.0347 | -2.5889
-9.5 | -0.286 | 0.10856 | -0.0379 | -2.6345
-9 | -0.2727 | 0.10123 | -0.0413 | -2.6939
-8.5 | -0.2613 | 0.09358 | -0.0449 | -2.7923
-8 | -0.2492 | 0.08624 | -0.0487 | -2.8896
-7 | -0.2234 | 0.07199 | -0.0575 | -3.1032
-6.5 | -0.2045 | 0.06593 | -0.0636 | -3.1018
-6 | -0.1697 | 0.05869 | -0.0747 | -2.8915
-5.5 | -0.1273 | 0.0502 | -0.0871 | -2.5359
-5 | -0.0778 | 0.04067 | -0.0991 | -1.913
-4.5 | -0.0249 | 0.03068 | -0.1075 | -0.8116
-4 | 0.0259 | 0.01935 | -0.1111 | 1.3385
-3.5 | 0.0723 | 0.00919 | -0.1097 | 7.8672
-3 | 0.1363 | 0.00676 | -0.1084 | 20.1627
-2.5 | 0.2029 | 0.00562 | -0.1074 | 36.1032
-2 | 0.2715 | 0.00511 | -0.107 | 53.1311
-1.5 | 0.3404 | 0.00486 | -0.1069 | 70.0412
-1 | 0.4091 | 0.00473 | -0.1071 | 86.4905
-0.5 | 0.4777 | 0.00466 | -0.1075 | 102.5107
0 | 0.5461 | 0.00455 | -0.108 | 120.022
0.5 | 0.6139 | 0.00451 | -0.1084 | 136.1197
1 | 0.6808 | 0.00435 | -0.1088 | 156.5057
1.5 | 0.7477 | 0.00411 | -0.1093 | 181.9221
2 | 0.8138 | 0.00396 | -0.1095 | 205.5051
2.5 | 0.8789 | 0.00414 | -0.1095 | 212.2947
3 | 0.9347 | 0.00438 | -0.1079 | 213.4018
3.5 | 0.9936 | 0.00499 | -0.1066 | 199.1182
4 | 1.057 | 0.00596 | -0.1063 | 177.349
4.5 | 1.1132 | 0.00681 | -0.104 | 163.4655
5 | 1.1735 | 0.00749 | -0.1023 | 156.6756
5.5 | 1.2338 | 0.0082 | -0.1003 | 150.4634
6 | 1.2956 | 0.00884 | -0.0982 | 146.5611
6.5 | 1.3591 | 0.0094 | -0.096 | 144.5851
7 | 1.4186 | 0.01016 | -0.093 | 139.626
7.5 | 1.4716 | 0.0111 | -0.0885 | 132.5766
8 | 1.5165 | 0.01229 | -0.0827 | 123.393
8.5 | 1.5462 | 0.0147 | -0.0757 | 105.1837
9 | 1.544 | 0.01969 | -0.0677 | 78.4154
9.5 | 1.5205 | 0.02611 | -0.0592 | 58.2344
10 | 1.4932 | 0.03281 | -0.0506 | 45.5105
10.5 | 1.462 | 0.04055 | -0.0436 | 36.0543
11 | 1.4256 | 0.04976 | -0.0395 | 28.6495
11.5 | 1.3861 | 0.06028 | -0.038 | 22.9944
12 | 1.3453 | 0.07201 | -0.039 | 18.6821
12.5 | 1.305 | 0.08485 | -0.0422 | 15.3801
13 | 1.2665 | 0.09874 | -0.0475 | 12.8266
13.5 | 1.2305 | 0.11354 | -0.0546 | 10.8376

## 129. Re 16M Mach 0.00 (1)
BIGFOIL.COM POLAR EXPORT
GA 37A610
GA 37A610 |  |  |  | Cl Max: | 1.395 | at alpha= | 9.5 | deg
JavaFoil+Calcfoil stall+Eppler ext transition |  |  |  | L/D Max: | 138.067 | at alpha= | 4 | deg
Re: | 16000000 |  |  | Cd Min: | 0.00517 | at alpha= | 0 | deg
Mach: | 0 |  |  | Cl=0 at alpha= | -4.0833 | deg
|  |  |  | @ Cl=0.1, Cd= | 0.005556
|  |  |  | @ Cl=0.4, Cd= | 0.0053657
|  |  |  | @ Cl=0.6, Cd= | 0.0052707
alpha (deg) | Cl | Cd | Cm | Cl/Cd
-14 | -0.28 | 0.08276 | -0.038 | -3.388
-13.5 | -0.289 | 0.07833 | -0.039 | -3.685
-13 | -0.296 | 0.07411 | -0.039 | -3.996
-12.5 | -0.302 | 0.07118 | -0.039 | -4.246
-12 | -0.308 | 0.06565 | -0.041 | -4.697
-11.5 | -0.312 | 0.06176 | -0.042 | -5.057
-11 | -0.313 | 0.0602 | -0.041 | -5.199
-10.5 | -0.313 | 0.05568 | -0.043 | -5.63
-10 | -0.313 | 0.04951 | -0.047 | -6.318
-9.5 | -0.329 | 0.02497 | -0.061 | -13.165
-9 | -0.357 | 0.00741 | -0.072 | -48.172
-8.5 | -0.341 | 0.00706 | -0.073 | -48.292
-8 | -0.32 | 0.0068 | -0.074 | -47.148
-7.5 | -0.295 | 0.00652 | -0.075 | -45.267
-7 | -0.264 | 0.00607 | -0.076 | -43.563
-6.5 | -0.229 | 0.00597 | -0.076 | -38.381
-6 | -0.189 | 0.00582 | -0.077 | -32.477
-5.5 | -0.145 | 0.00598 | -0.078 | -24.213
-5 | -0.097 | 0.00581 | -0.079 | -16.654
-4.5 | -0.045 | 0.00562 | -0.08 | -8.096
-4 | 0.009 | 0.00553 | -0.081 | 1.563
-3.5 | 0.065 | 0.00555 | -0.082 | 11.687
-3 | 0.123 | 0.00556 | -0.082 | 22.086
-2.5 | 0.182 | 0.00554 | -0.083 | 32.824
-2 | 0.241 | 0.00546 | -0.084 | 44.253
-1.5 | 0.302 | 0.00541 | -0.085 | 55.752
-1 | 0.362 | 0.00541 | -0.086 | 66.78
-0.5 | 0.422 | 0.00534 | -0.087 | 78.888
0 | 0.485 | 0.00517 | -0.088 | 93.86
0.5 | 0.544 | 0.00528 | -0.088 | 103.026
1 | 0.604 | 0.00527 | -0.089 | 114.69
1.5 | 0.664 | 0.00561 | -0.09 | 118.327
2 | 0.723 | 0.00587 | -0.091 | 123.3
2.5 | 0.783 | 0.00593 | -0.092 | 131.958
3 | 0.843 | 0.00621 | -0.093 | 135.797
3.5 | 0.9 | 0.00656 | -0.094 | 137.262
4 | 0.958 | 0.00694 | -0.094 | 138.067
4.5 | 1.015 | 0.0078 | -0.095 | 130.081
5 | 1.071 | 0.00814 | -0.096 | 131.605
5.5 | 1.125 | 0.00908 | -0.097 | 123.883
6 | 1.177 | 0.00921 | -0.098 | 127.848
6.5 | 1.227 | 0.00986 | -0.099 | 124.448
7 | 1.274 | 0.00932 | -0.099 | 136.682
7.5 | 1.318 | 0.00974 | -0.1 | 135.316
8 | 1.35 | 0.01019 | -0.101 | 132.451
8.5 | 1.373 | 0.01106 | -0.102 | 124.153
9 | 1.389 | 0.01163 | -0.102 | 119.396
9.5 | 1.395 | 0.01229 | -0.103 | 113.545
10 | 1.392 | 0.01301 | -0.104 | 106.981
10.5 | 1.379 | 0.01369 | -0.105 | 100.746
11 | 1.358 | 0.01446 | -0.106 | 93.903
11.5 | 1.328 | 0.01471 | -0.106 | 90.316
12 | 1.292 | 0.01569 | -0.107 | 82.323
12.5 | 1.249 | 0.01655 | -0.108 | 75.448
13 | 1.201 | 0.01758 | -0.109 | 68.289
13.5 | 1.118 | 0.02075 | -0.106 | 53.899
14 | 1.054 | 0.02358 | -0.106 | 44.697
14.5 | 0.989 | 0.02716 | -0.105 | 36.422

## 130. Re 16M Mach 0.00 (2)
BIGFOIL.COM POLAR EXPORT
GA 37A610
GA 37A610 |  |  |  | Cl Max: | 1.9559 | at alpha= | 20 | deg
XFOIL ncrit=9 |  |  |  | L/D Max: | 166.357 | at alpha= | 2 | deg
Re: | 16000000 |  |  | Cd Min: | 0.05672 | at alpha= | 20 | deg
Mach: | 0 |  |  | Cl=0 at alpha= | -4.0254 | deg
|  |  |  | @ Cl=0.1, Cd= | 0.0053425
|  |  |  | @ Cl=0.4, Cd= | 0.0044928
|  |  |  | @ Cl=0.6, Cd= | 0.0041782
alpha (deg) | Cl | Cd | Cm | Cl/Cd
-10 | -0.6564 | 0.013 | -0.0875 | -50.4923
-9.5 | -0.6077 | 0.01095 | -0.0872 | -55.4977
-9 | -0.5542 | 0.01012 | -0.0873 | -54.7628
-8.5 | -0.5014 | 0.00901 | -0.0872 | -55.6493
-7.5 | -0.3952 | 0.00676 | -0.0868 | -58.4615
-7 | -0.3389 | 0.00653 | -0.087 | -51.8989
-6.5 | -0.2821 | 0.00635 | -0.0873 | -44.4252
-6 | -0.2254 | 0.0062 | -0.0876 | -36.3548
-5.5 | -0.1684 | 0.00607 | -0.088 | -27.743
-5 | -0.1114 | 0.00594 | -0.0883 | -18.7542
-4.5 | -0.0543 | 0.00584 | -0.0887 | -9.2979
-4 | 0.0029 | 0.00571 | -0.0891 | 0.50788
-3 | 0.1165 | 0.00528 | -0.0898 | 22.0644
-2.5 | 0.1731 | 0.00495 | -0.09 | 34.9697
-0.5 | 0.4014 | 0.00449 | -0.0916 | 89.3987
0 | 0.4582 | 0.00445 | -0.092 | 102.9663
0.5 | 0.5151 | 0.00437 | -0.0924 | 117.8719
1 | 0.5713 | 0.00423 | -0.0928 | 135.0591
1.5 | 0.6267 | 0.00413 | -0.0931 | 151.7433
2 | 0.6804 | 0.00409 | -0.0932 | 166.357
2.5 | 0.7315 | 0.00464 | -0.0928 | 157.6509
3 | 0.7847 | 0.00481 | -0.0928 | 163.1393
3.5 | 0.8336 | 0.00506 | -0.0921 | 164.7431
4 | 0.882 | 0.00533 | -0.091 | 165.4784
4.5 | 0.9447 | 0.00586 | -0.0932 | 161.2116
5 | 0.9958 | 0.00628 | -0.0927 | 158.5669
5.5 | 1.0474 | 0.00672 | -0.0924 | 155.8631
6 | 1.0991 | 0.00717 | -0.0921 | 153.2915
6.5 | 1.1518 | 0.00753 | -0.0921 | 152.9615
7 | 1.2047 | 0.00785 | -0.0921 | 153.465
7.5 | 1.2564 | 0.00826 | -0.0919 | 152.1065
8 | 1.3075 | 0.0087 | -0.0917 | 150.2874
8.5 | 1.3574 | 0.00922 | -0.0913 | 147.2234
9 | 1.4066 | 0.00976 | -0.0908 | 144.1189
9.5 | 1.4559 | 0.01024 | -0.0904 | 142.1777
10 | 1.5042 | 0.01076 | -0.0899 | 139.7955
10.5 | 1.55 | 0.01142 | -0.0889 | 135.7268
11 | 1.5934 | 0.01219 | -0.0876 | 130.7137
11.5 | 1.635 | 0.01299 | -0.086 | 125.8661
12 | 1.6747 | 0.01378 | -0.0842 | 121.5312
12.5 | 1.707 | 0.01463 | -0.0811 | 116.6781
13 | 1.7363 | 0.01567 | -0.0778 | 110.8041
13.5 | 1.764 | 0.01693 | -0.0747 | 104.1937
14 | 1.7913 | 0.01837 | -0.072 | 97.5122
14.5 | 1.8172 | 0.02003 | -0.0696 | 90.7239
15 | 1.8406 | 0.02198 | -0.0671 | 83.7398
15.5 | 1.8627 | 0.02415 | -0.0649 | 77.1304
16 | 1.8827 | 0.02652 | -0.0627 | 70.9917
16.5 | 1.9003 | 0.02918 | -0.0606 | 65.1234
17 | 1.915 | 0.03209 | -0.0585 | 59.6759
17.5 | 1.9267 | 0.03535 | -0.0565 | 54.5035
18 | 1.9366 | 0.03893 | -0.0547 | 49.7457
18.5 | 1.9456 | 0.04275 | -0.0531 | 45.5111
19 | 1.952 | 0.04693 | -0.0518 | 41.5939
19.5 | 1.9555 | 0.05163 | -0.0507 | 37.8753
20 | 1.9559 | 0.05672 | -0.0498 | 34.4834

## 131. Re 16M Mach 0.10 (1)
BIGFOIL.COM POLAR EXPORT
GA 37A610
GA 37A610 |  |  |  | Cl Max: | 1.392 | at alpha= | 9.5 | deg
JavaFoil+Calcfoil stall+Eppler ext transition |  |  |  | L/D Max: | 137.536 | at alpha= | 3.5 | deg
Re: | 16000000 |  |  | Cd Min: | 0.00518 | at alpha= | 0 | deg
Mach: | 0.1 |  |  | Cl=0 at alpha= | -4.0818 | deg
|  |  |  | @ Cl=0.1, Cd= | 0.0055157
|  |  |  | @ Cl=0.4, Cd= | 0.0054018
|  |  |  | @ Cl=0.6, Cd= | 0.0053177
alpha (deg) | Cl | Cd | Cm | Cl/Cd
-14 | -0.248 | 0.08351 | -0.038 | -2.967
-13.5 | -0.258 | 0.07902 | -0.039 | -3.265
-13 | -0.268 | 0.07476 | -0.039 | -3.58
-12.5 | -0.277 | 0.07067 | -0.04 | -3.914
-12 | -0.285 | 0.06603 | -0.041 | -4.311
-11.5 | -0.291 | 0.06259 | -0.042 | -4.647
-11 | -0.294 | 0.06061 | -0.041 | -4.856
-10.5 | -0.296 | 0.05729 | -0.042 | -5.175
-10 | -0.297 | 0.05233 | -0.045 | -5.679
-9.5 | -0.297 | 0.045 | -0.049 | -6.6
-9 | -0.346 | 0.00761 | -0.073 | -45.458
-8.5 | -0.333 | 0.00719 | -0.073 | -46.266
-8 | -0.314 | 0.00683 | -0.074 | -46.023
-7.5 | -0.291 | 0.00651 | -0.075 | -44.685
-7 | -0.262 | 0.00618 | -0.076 | -42.366
-6.5 | -0.228 | 0.00598 | -0.077 | -38.026
-6 | -0.188 | 0.00584 | -0.078 | -32.264
-5.5 | -0.145 | 0.00601 | -0.079 | -24.076
-5 | -0.097 | 0.00581 | -0.079 | -16.667
-4.5 | -0.046 | 0.00561 | -0.08 | -8.117
-4 | 0.009 | 0.00552 | -0.081 | 1.569
-3.5 | 0.065 | 0.00557 | -0.082 | 11.691
-3 | 0.123 | 0.00548 | -0.083 | 22.49
-2.5 | 0.183 | 0.00555 | -0.084 | 32.909
-2 | 0.243 | 0.00546 | -0.085 | 44.392
-1.5 | 0.303 | 0.00542 | -0.085 | 55.903
-1 | 0.363 | 0.00542 | -0.086 | 67.027
-0.5 | 0.424 | 0.00539 | -0.087 | 78.608
0 | 0.487 | 0.00518 | -0.088 | 94.146
0.5 | 0.547 | 0.0053 | -0.089 | 103.299
1 | 0.607 | 0.00532 | -0.09 | 114.166
1.5 | 0.667 | 0.00555 | -0.091 | 120.256
2 | 0.727 | 0.00583 | -0.091 | 124.648
2.5 | 0.787 | 0.00595 | -0.092 | 132.297
3 | 0.847 | 0.00622 | -0.093 | 136.109
3.5 | 0.905 | 0.00658 | -0.094 | 137.536
4 | 0.963 | 0.00701 | -0.095 | 137.454
4.5 | 1.02 | 0.00787 | -0.096 | 129.621
5 | 1.077 | 0.00821 | -0.097 | 131.135
5.5 | 1.131 | 0.00887 | -0.097 | 127.512
6 | 1.183 | 0.0095 | -0.098 | 124.46
6.5 | 1.233 | 0.00991 | -0.099 | 124.421
7 | 1.279 | 0.00936 | -0.1 | 136.615
7.5 | 1.323 | 0.00983 | -0.101 | 134.6
8 | 1.353 | 0.0103 | -0.101 | 131.331
8.5 | 1.376 | 0.0112 | -0.102 | 122.796
9 | 1.389 | 0.01176 | -0.103 | 118.117
9.5 | 1.392 | 0.01244 | -0.104 | 111.884
10 | 1.385 | 0.01322 | -0.105 | 104.802
10.5 | 1.368 | 0.0139 | -0.105 | 98.454
11 | 1.342 | 0.01471 | -0.106 | 91.224
11.5 | 1.306 | 0.01498 | -0.107 | 87.179
12 | 1.263 | 0.01594 | -0.108 | 79.232
12.5 | 1.213 | 0.01692 | -0.109 | 71.701
13 | 1.132 | 0.01965 | -0.107 | 57.62
13.5 | 1.064 | 0.02209 | -0.106 | 48.171
14 | 0.993 | 0.02539 | -0.105 | 39.122
14.5 | 0.921 | 0.03025 | -0.104 | 30.447

## 132. Re 16M Mach 0.10 (2)
BIGFOIL.COM POLAR EXPORT
GA 37A610
GA 37A610 |  |  |  | Cl Max: | 1.9411 | at alpha= | 19 | deg
XFOIL ncrit=9 |  |  |  | L/D Max: | 167.384 | at alpha= | 2 | deg
Re: | 16000000 |  |  | Cd Min: | 0.06192 | at alpha= | 20 | deg
Mach: | 0.1 |  |  | Cl=0 at alpha= | -4.0225 | deg
|  |  |  | @ Cl=0.1, Cd= | 0.0053688
|  |  |  | @ Cl=0.4, Cd= | 0.004494
|  |  |  | @ Cl=0.6, Cd= | 0.0041848
alpha (deg) | Cl | Cd | Cm | Cl/Cd
-8.5 | -0.5017 | 0.01072 | -0.089 | -46.8004
-7 | -0.3426 | 0.00658 | -0.088 | -52.0669
-6.5 | -0.2852 | 0.00639 | -0.0882 | -44.6322
-6 | -0.2278 | 0.00623 | -0.0884 | -36.565
-5.5 | -0.1702 | 0.00609 | -0.0887 | -27.9475
-5 | -0.1127 | 0.00596 | -0.089 | -18.9094
-4.5 | -0.0551 | 0.00585 | -0.0894 | -9.4188
-4 | 0.0026 | 0.00573 | -0.0897 | 0.45375
-3.5 | 0.0599 | 0.00553 | -0.09 | 10.8318
-3 | 0.1171 | 0.0053 | -0.0903 | 22.0943
-2.5 | 0.1741 | 0.00497 | -0.0906 | 35.0302
-2 | 0.2313 | 0.00476 | -0.0909 | 48.5924
-1.5 | 0.2888 | 0.00461 | -0.0912 | 62.6464
-0.5 | 0.4038 | 0.00449 | -0.0921 | 89.9332
0 | 0.461 | 0.00445 | -0.0925 | 103.5955
0.5 | 0.5183 | 0.00437 | -0.093 | 118.6041
1 | 0.5748 | 0.00423 | -0.0933 | 135.8865
1.5 | 0.6305 | 0.00413 | -0.0936 | 152.6634
2 | 0.6846 | 0.00409 | -0.0937 | 167.3839
2.5 | 0.736 | 0.00463 | -0.0933 | 158.9633
3 | 0.7895 | 0.00481 | -0.0933 | 164.1372
3.5 | 0.8386 | 0.00506 | -0.0925 | 165.7312
4 | 0.8877 | 0.00535 | -0.0915 | 165.9252
4.5 | 0.9501 | 0.00588 | -0.0936 | 161.5816
5 | 1.0015 | 0.00631 | -0.0931 | 158.7163
5.5 | 1.0536 | 0.00676 | -0.0927 | 155.858
6 | 1.1057 | 0.00721 | -0.0924 | 153.3564
6.5 | 1.1587 | 0.00758 | -0.0923 | 152.8628
7 | 1.212 | 0.0079 | -0.0923 | 153.4177
7.5 | 1.2642 | 0.00832 | -0.0921 | 151.9471
8 | 1.3155 | 0.00878 | -0.0918 | 149.8292
8.5 | 1.3657 | 0.00931 | -0.0913 | 146.6917
9 | 1.4153 | 0.00986 | -0.0907 | 143.5396
9.5 | 1.465 | 0.01035 | -0.0902 | 141.5459
10 | 1.5133 | 0.01091 | -0.0894 | 138.7076
10.5 | 1.5586 | 0.01164 | -0.0882 | 133.9003
11 | 1.6022 | 0.01241 | -0.0868 | 129.1056
11.5 | 1.6433 | 0.01325 | -0.0849 | 124.0226
12 | 1.6799 | 0.0141 | -0.0823 | 119.1418
12.5 | 1.7105 | 0.01506 | -0.0788 | 113.579
13 | 1.7396 | 0.01624 | -0.0755 | 107.1182
13.5 | 1.7669 | 0.01766 | -0.0725 | 100.051
14 | 1.7939 | 0.01927 | -0.0698 | 93.0929
14.5 | 1.8194 | 0.02113 | -0.0673 | 86.1051
15 | 1.8419 | 0.02329 | -0.0648 | 79.0854
15.5 | 1.8627 | 0.02568 | -0.0625 | 72.535
16 | 1.8816 | 0.0283 | -0.0602 | 66.4876
16.5 | 1.8975 | 0.03119 | -0.058 | 60.8368
17 | 1.9111 | 0.03437 | -0.0559 | 55.6037
17.5 | 1.9206 | 0.03802 | -0.0538 | 50.5155
18 | 1.9299 | 0.04188 | -0.052 | 46.0817
18.5 | 1.9361 | 0.04618 | -0.0506 | 41.9251
19 | 1.9411 | 0.05079 | -0.0493 | 38.2182
19.5 | 1.9407 | 0.05609 | -0.0484 | 34.5998
20 | 1.9376 | 0.06192 | -0.0477 | 31.292

## 133. Re 16M Mach 0.25 (1)
BIGFOIL.COM POLAR EXPORT
GA 37A610
GA 37A610 |  |  |  | Cl Max: | 1.381 | at alpha= | 8.5 | deg
JavaFoil+Calcfoil stall+Eppler ext transition |  |  |  | L/D Max: | 139.441 | at alpha= | 4 | deg
Re: | 16000000 |  |  | Cd Min: | 0.00515 | at alpha= | 0.5 | deg
Mach: | 0.25 |  |  | Cl=0 at alpha= | -4.0818 | deg
|  |  |  | @ Cl=0.1, Cd= | 0.0056017
|  |  |  | @ Cl=0.4, Cd= | 0.0054295
|  |  |  | @ Cl=0.6, Cd= | 0.08295
alpha (deg) | Cl | Cd | Cm | Cl/Cd
-13 | -0.051 | 0.08022 | -0.037 | -0.637
-12.5 | -0.048 | 0.07364 | -0.039 | -0.658
-12 | -0.046 | 0.06934 | -0.04 | -0.658
-11.5 | -0.043 | 0.06483 | -0.042 | -0.661
-11 | -0.109 | 0.06207 | -0.042 | -1.761
-10.5 | -0.144 | 0.05947 | -0.041 | -2.426
-10 | -0.171 | 0.05594 | -0.042 | -3.054
-9.5 | -0.191 | 0.05263 | -0.043 | -3.634
-9 | -0.205 | 0.04969 | -0.044 | -4.134
-8.5 | -0.214 | 0.04532 | -0.047 | -4.727
-8 | -0.261 | 0.00703 | -0.076 | -37.14
-7.5 | -0.254 | 0.00679 | -0.077 | -37.346
-7 | -0.238 | 0.00622 | -0.078 | -38.179
-6.5 | -0.213 | 0.00639 | -0.079 | -33.361
-6 | -0.181 | 0.00592 | -0.08 | -30.562
-5.5 | -0.142 | 0.00603 | -0.081 | -23.484
-5 | -0.096 | 0.00579 | -0.082 | -16.616
-4.5 | -0.046 | 0.0057 | -0.082 | -8.028
-4 | 0.009 | 0.00564 | -0.083 | 1.553
-3.5 | 0.066 | 0.00563 | -0.084 | 11.758
-3 | 0.126 | 0.00558 | -0.085 | 22.559
-2.5 | 0.187 | 0.00551 | -0.086 | 33.926
-2 | 0.249 | 0.00552 | -0.087 | 45.076
-1.5 | 0.311 | 0.00547 | -0.088 | 56.878
-1 | 0.373 | 0.00546 | -0.089 | 68.275
-0.5 | 0.435 | 0.00539 | -0.09 | 80.802
0 | 0.501 | 0.00518 | -0.09 | 96.747
0.5 | 0.562 | 0.00515 | -0.091 | 109.084
1 | 0.624 | 0.00536 | -0.092 | 116.457
1.5 | 0.686 | 0.00559 | -0.093 | 122.573
2 | 0.747 | 0.00596 | -0.094 | 125.369
2.5 | 0.809 | 0.00603 | -0.095 | 134.066
3 | 0.87 | 0.00633 | -0.096 | 137.585
3.5 | 0.929 | 0.00671 | -0.097 | 138.504
4 | 0.989 | 0.00709 | -0.097 | 139.441
4.5 | 1.048 | 0.00811 | -0.098 | 129.175
5 | 1.105 | 0.00842 | -0.099 | 131.178
5.5 | 1.16 | 0.00918 | -0.1 | 126.386
6 | 1.212 | 0.00988 | -0.101 | 122.663
6.5 | 1.261 | 0.01034 | -0.102 | 121.924
7 | 1.306 | 0.00978 | -0.102 | 133.568
7.5 | 1.347 | 0.01028 | -0.103 | 131.025
8 | 1.37 | 0.01081 | -0.104 | 126.782
8.5 | 1.381 | 0.01185 | -0.105 | 116.565
9 | 1.378 | 0.01258 | -0.106 | 109.561
9.5 | 1.359 | 0.01337 | -0.107 | 101.6
10 | 1.323 | 0.01429 | -0.107 | 92.562
10.5 | 1.269 | 0.01528 | -0.108 | 83.031
11 | 1.198 | 0.01636 | -0.109 | 73.233
11.5 | 0.893 | 0.07563 | -0.05 | 11.811
12 | 0.979 | 0.02058 | -0.107 | 47.594
12.5 | 0.849 | 0.02589 | -0.105 | 32.811
13 | 0.72 | 0.03234 | -0.103 | 22.267
13.5 | 0.533 | 0.08295 | -0.074 | 6.425

## 134. Re 16M Mach 0.25 (2)
BIGFOIL.COM POLAR EXPORT
GA 37A610
GA 37A610 |  |  |  | Cl Max: | 1.8115 | at alpha= | 15 | deg
XFOIL ncrit=9 |  |  |  | L/D Max: | 175.248 | at alpha= | 2 | deg
Re: | 16000000 |  |  | Cd Min: | 0.13346 | at alpha= | 20 | deg
Mach: | 0.25 |  |  | Cl=0 at alpha= | -99 | deg
|  |  |  | @ Cl=0.1, Cd= | 0.00506
|  |  |  | @ Cl=0.4, Cd= | 0.0045075
|  |  |  | @ Cl=0.6, Cd= | 0.0042313
alpha (deg) | Cl | Cd | Cm | Cl/Cd
-2.5 | 0.1795 | 0.00506 | -0.0936 | 35.4743
-2 | 0.2387 | 0.00481 | -0.0938 | 49.6258
-1.5 | 0.2983 | 0.00462 | -0.0941 | 64.5671
-1 | 0.3579 | 0.00455 | -0.0945 | 78.6593
-0.5 | 0.4173 | 0.00449 | -0.0949 | 92.9399
0 | 0.4764 | 0.00445 | -0.0953 | 107.0562
0.5 | 0.5356 | 0.00437 | -0.0958 | 122.5629
1.5 | 0.6517 | 0.00412 | -0.0965 | 158.1796
2 | 0.708 | 0.00404 | -0.0966 | 175.2475
2.5 | 0.7613 | 0.00457 | -0.0962 | 166.5864
3 | 0.8158 | 0.00479 | -0.096 | 170.3132
3.5 | 0.8659 | 0.00508 | -0.0951 | 170.4528
4.5 | 0.9802 | 0.00601 | -0.0957 | 163.0948
5 | 1.0336 | 0.00649 | -0.095 | 159.2604
5.5 | 1.0877 | 0.00695 | -0.0945 | 156.5036
6 | 1.1418 | 0.00743 | -0.094 | 153.6743
6.5 | 1.1971 | 0.00782 | -0.0936 | 153.0818
7 | 1.2524 | 0.0082 | -0.0932 | 152.7317
7.5 | 1.3069 | 0.00865 | -0.0927 | 151.0867
8 | 1.359 | 0.00927 | -0.0917 | 146.6019
8.5 | 1.411 | 0.00986 | -0.0907 | 143.1034
9.5 | 1.5134 | 0.01106 | -0.0882 | 136.8354
10 | 1.5606 | 0.01186 | -0.0862 | 131.5852
10.5 | 1.6048 | 0.01275 | -0.0838 | 125.8667
11 | 1.6392 | 0.01383 | -0.0796 | 118.5249
11.5 | 1.6662 | 0.01527 | -0.0748 | 109.1159
12 | 1.6949 | 0.01688 | -0.0708 | 100.4088
12.5 | 1.7228 | 0.01877 | -0.0672 | 91.7848
13 | 1.7481 | 0.02102 | -0.0638 | 83.1637
13.5 | 1.7703 | 0.02364 | -0.0605 | 74.8858
14 | 1.7903 | 0.02655 | -0.0574 | 67.4313
14.5 | 1.8047 | 0.02999 | -0.0541 | 60.1767
15 | 1.8115 | 0.0341 | -0.0507 | 53.1232
15.5 | 1.8113 | 0.03899 | -0.0474 | 46.4555
16 | 1.805 | 0.04481 | -0.0445 | 40.2812
16.5 | 1.7898 | 0.0519 | -0.0423 | 34.4855
17 | 1.7683 | 0.06007 | -0.0409 | 29.4373
17.5 | 1.7382 | 0.06978 | -0.0406 | 24.9097
18 | 1.7049 | 0.08054 | -0.0416 | 21.1684
18.5 | 1.668 | 0.09241 | -0.044 | 18.05
19 | 1.6297 | 0.10534 | -0.0479 | 15.4709
19.5 | 1.5898 | 0.11912 | -0.0532 | 13.3462
20 | 1.5519 | 0.13346 | -0.06 | 11.6282

## 135. Re 16M Mach 0.50 (1)
BIGFOIL.COM POLAR EXPORT
GA 37A610
GA 37A610 |  |  |  | Cl Max: | 1.371 | at alpha= | 7 | deg
JavaFoil+Calcfoil stall+Eppler ext transition |  |  |  | L/D Max: | 141.078 | at alpha= | 3 | deg
Re: | 16000000 |  |  | Cd Min: | 0.00536 | at alpha= | 0.5 | deg
Mach: | 0.5 |  |  | Cl=0 at alpha= | -4.0758 | deg
|  |  |  | @ Cl=0.1, Cd= | 0.0057174
|  |  |  | @ Cl=0.4, Cd= | 0.0055906
|  |  |  | @ Cl=0.6, Cd= | 0.0054525
alpha (deg) | Cl | Cd | Cm | Cl/Cd
-20 | -0.851 | 0.16178 | -0.038 | -5.262
-19.5 | -0.828 | 0.14307 | -0.04 | -5.787
-19 | -0.802 | 0.13706 | -0.04 | -5.85
-18.5 | -0.775 | 0.13236 | -0.04 | -5.857
-18 | -0.749 | 0.12661 | -0.04 | -5.915
-17.5 | -0.722 | 0.12207 | -0.04 | -5.917
-17 | -0.695 | 0.11943 | -0.04 | -5.823
-16.5 | -0.668 | 0.11616 | -0.039 | -5.751
-16 | -0.641 | 0.11143 | -0.039 | -5.755
-15.5 | -0.615 | 0.10776 | -0.039 | -5.708
-15 | -0.589 | 0.10346 | -0.04 | -5.691
-14.5 | -0.562 | 0.09946 | -0.04 | -5.655
-14 | -0.536 | 0.09539 | -0.04 | -5.62
-13.5 | -0.51 | 0.0946 | -0.041 | -5.387
-13 | -0.483 | 0.08725 | -0.041 | -5.538
-12.5 | -0.457 | 0.08126 | -0.042 | -5.621
-12 | -0.431 | 0.07456 | -0.043 | -5.775
-11.5 | -0.405 | 0.06832 | -0.045 | -5.927
-11 | -0.379 | 0.0628 | -0.047 | -6.035
-10.5 | -0.354 | 0.05694 | -0.05 | -6.213
-10 | -0.33 | 0.04898 | -0.056 | -6.747
-9.5 | -0.329 | 0.02142 | -0.072 | -15.37
-9 | -0.275 | 0.04461 | -0.056 | -6.16
-8.5 | -0.241 | 0.05366 | -0.041 | -4.483
-8 | -0.215 | 0.04778 | -0.046 | -4.49
-7.5 | -0.19 | 0.04074 | -0.055 | -4.659
-7 | -0.196 | 0.00692 | -0.087 | -28.38
-6.5 | -0.134 | 0.03875 | -0.052 | -3.449
-6 | -0.129 | 0.00668 | -0.089 | -19.381
-5.5 | -0.096 | 0.0064 | -0.09 | -14.961
-5 | -0.051 | 0.03378 | -0.053 | -1.508
-4.5 | -0.028 | 0.00579 | -0.092 | -4.919
-4 | 0.005 | 0.00586 | -0.093 | 0.904
-3.5 | 0.065 | 0.00581 | -0.094 | 11.187
-3 | 0.133 | 0.00563 | -0.095 | 23.621
-2.5 | 0.203 | 0.0057 | -0.096 | 35.68
-2 | 0.275 | 0.00564 | -0.097 | 48.695
-1.5 | 0.346 | 0.00566 | -0.098 | 61.023
-1 | 0.416 | 0.00557 | -0.099 | 74.703
-0.5 | 0.486 | 0.00562 | -0.1 | 86.432
0 | 0.56 | 0.00558 | -0.101 | 100.367
0.5 | 0.629 | 0.00536 | -0.102 | 117.314
1 | 0.698 | 0.00539 | -0.103 | 129.486
1.5 | 0.766 | 0.00585 | -0.104 | 131.052
2 | 0.835 | 0.00638 | -0.105 | 130.893
2.5 | 0.904 | 0.00655 | -0.106 | 138.04
3 | 0.973 | 0.0069 | -0.107 | 141.078
3.5 | 1.038 | 0.00744 | -0.108 | 139.458
4 | 1.103 | 0.00806 | -0.109 | 136.863
4.5 | 1.167 | 0.00897 | -0.11 | 130.103
5 | 1.227 | 0.01019 | -0.111 | 120.456
5.5 | 1.281 | 0.01119 | -0.112 | 114.555
6 | 1.327 | 0.01136 | -0.113 | 116.798
6.5 | 1.36 | 0.01188 | -0.114 | 114.499
7 | 1.371 | 0.01277 | -0.115 | 107.382
7.5 | 1.34 | 0.01334 | -0.115 | 100.398
8 | 0.828 | 0.01555 | -0.116 | 53.227
8.5 | 0.862 | 0.01562 | -0.117 | 55.16
9 | 0.896 | 0.01629 | -0.118 | 55.01
9.5 | 0.93 | 0.01667 | -0.119 | 55.792
10 | 0.943 | 0.01946 | -0.117 | 48.442
10.5 | 0.965 | 0.02236 | -0.117 | 43.184
11 | 0.997 | 0.02299 | -0.118 | 43.348
11.5 | 1.007 | 0.02886 | -0.115 | 34.881
12 | 1.026 | 0.03434 | -0.114 | 29.864

## 136. Re 16M Mach 0.50 (2)
BIGFOIL.COM POLAR EXPORT
GA 37A610
GA 37A610 |  |  |  | Cl Max: | 1.5551 | at alpha= | 8.5 | deg
XFOIL ncrit=9 |  |  |  | L/D Max: | 730.909 | at alpha= | -1 | deg
Re: | 16000000 |  |  | Cd Min: | 0.2691 | at alpha= | -20 | deg
Mach: | 0.5 |  |  | Cl=0 at alpha= | -4.3031 | deg
|  |  |  | @ Cl=0.1, Cd= | 0.0010808
|  |  |  | @ Cl=0.4, Cd= | 0.00055088
|  |  |  | @ Cl=0.6, Cd= | 0.0044327
alpha (deg) | Cl | Cd | Cm | Cl/Cd
-20 | -0.6948 | 0.2691 | 0.0465 | -2.5819
-19.5 | -0.6723 | 0.26076 | 0.0411 | -2.5782
-19 | -0.6526 | 0.25306 | 0.0371 | -2.5788
-18.5 | -0.6299 | 0.24442 | 0.0319 | -2.5771
-18 | -0.6075 | 0.23575 | 0.0269 | -2.5769
-17.5 | -0.5858 | 0.22714 | 0.0221 | -2.579
-17 | -0.5632 | 0.22009 | 0.0175 | -2.559
-16.5 | -0.5407 | 0.21304 | 0.013 | -2.538
-16 | -0.5184 | 0.20561 | 0.0086 | -2.5213
-15.5 | -0.4968 | 0.19783 | 0.0043 | -2.5112
-15 | -0.476 | 0.18998 | 0.0001 | -2.5055
-14.5 | -0.4564 | 0.18208 | -0.0039 | -2.5066
-14 | -0.4375 | 0.17409 | -0.0078 | -2.5131
-13.5 | -0.42 | 0.16567 | -0.0116 | -2.5352
-13 | -0.4029 | 0.1577 | -0.0153 | -2.5549
-12.5 | -0.386 | 0.14988 | -0.0189 | -2.5754
-12 | -0.3668 | 0.14345 | -0.0221 | -2.557
-11.5 | -0.3483 | 0.13699 | -0.0252 | -2.5425
-11 | -0.3308 | 0.1302 | -0.0284 | -2.5407
-10.5 | -0.3152 | 0.12307 | -0.0315 | -2.5611
-10 | -0.3003 | 0.11585 | -0.0346 | -2.5921
-9.5 | -0.2869 | 0.10837 | -0.0379 | -2.6474
-8.5 | -0.2641 | 0.09295 | -0.0451 | -2.8413
-8 | -0.251 | 0.08586 | -0.0489 | -2.9234
-6.5 | -0.2056 | 0.06562 | -0.0639 | -3.1332
-6 | -0.1701 | 0.05848 | -0.075 | -2.9087
-5.5 | -0.1271 | 0.05022 | -0.0871 | -2.5309
-5 | -0.0557 | 0.02364 | -0.0956 | -2.3562
-4.5 | -0.015 | 0.01375 | -0.1039 | -1.0909
-4 | 0.0231 | 0.00445 | -0.1071 | 5.191
-3.5 | 0.0676 | 0.00126 | -0.1064 | 53.6508
-3 | 0.1327 | 0.0009 | -0.1056 | 147.4444
-2.5 | 0.1998 | 0.00074 | -0.105 | 270
-2 | 0.2666 | 0.00063 | -0.1046 | 423.1746
-1.5 | 0.3342 | 0.00058 | -0.1045 | 576.2069
-1 | 0.402 | 0.00055 | -0.1047 | 730.9091
0 | 0.5464 | 0.00448 | -0.108 | 121.9643
0.5 | 0.6144 | 0.00442 | -0.1085 | 139.0045
1 | 0.6815 | 0.0043 | -0.1089 | 158.4884
1.5 | 0.7481 | 0.00411 | -0.1093 | 182.0195
2 | 0.814 | 0.00395 | -0.1096 | 206.0759
2.5 | 0.878 | 0.00426 | -0.1093 | 206.1033
3 | 0.9351 | 0.00479 | -0.108 | 195.2192
3.5 | 0.9877 | 0.00506 | -0.1055 | 195.1976
4 | 1.0568 | 0.00595 | -0.1063 | 177.6134
4.5 | 1.1139 | 0.00674 | -0.1041 | 165.2671
5 | 1.1751 | 0.00737 | -0.1025 | 159.4437
5.5 | 1.2359 | 0.00806 | -0.1005 | 153.3375
6 | 1.299 | 0.00864 | -0.0987 | 150.3472
6.5 | 1.3631 | 0.00918 | -0.0966 | 148.4858
7 | 1.4226 | 0.00996 | -0.0935 | 142.8313
7.5 | 1.4789 | 0.01083 | -0.0895 | 136.5559
8 | 1.5251 | 0.01193 | -0.0837 | 127.8374
8.5 | 1.5551 | 0.01422 | -0.0764 | 109.3601
9 | 1.5516 | 0.01919 | -0.0681 | 80.8546
9.5 | 1.5277 | 0.02559 | -0.0593 | 59.6991
10 | 1.5 | 0.03231 | -0.0506 | 46.4253
10.5 | 1.4684 | 0.04004 | -0.0436 | 36.6733
11 | 1.4315 | 0.04925 | -0.0394 | 29.066
11.5 | 1.3916 | 0.05975 | -0.0379 | 23.2904
12 | 1.3503 | 0.07148 | -0.0388 | 18.8906
12.5 | 1.3087 | 0.08443 | -0.042 | 15.5004
13 | 1.2691 | 0.09842 | -0.0474 | 12.8947
13.5 | 1.2332 | 0.11319 | -0.0545 | 10.895

## 137. Re 18M Mach 0.00 (1)
BIGFOIL.COM POLAR EXPORT
GA 37A610
GA 37A610 |  |  |  | Cl Max: | 1.395 | at alpha= | 9.5 | deg
JavaFoil+Calcfoil stall+Eppler ext transition |  |  |  | L/D Max: | 137.816 | at alpha= | 7.5 | deg
Re: | 18000000 |  |  | Cd Min: | 0.00527 | at alpha= | 0 | deg
Mach: | 0 |  |  | Cl=0 at alpha= | -4.0833 | deg
|  |  |  | @ Cl=0.1, Cd= | 0.0055236
|  |  |  | @ Cl=0.4, Cd= | 0.0054097
|  |  |  | @ Cl=0.6, Cd= | 0.0055553
alpha (deg) | Cl | Cd | Cm | Cl/Cd
-14.5 | -0.272 | 0.0861 | -0.038 | -3.16
-14 | -0.281 | 0.08174 | -0.038 | -3.434
-13.5 | -0.289 | 0.0776 | -0.039 | -3.723
-13 | -0.297 | 0.07312 | -0.04 | -4.056
-12.5 | -0.303 | 0.07044 | -0.04 | -4.295
-12 | -0.309 | 0.06426 | -0.042 | -4.812
-11.5 | -0.313 | 0.06036 | -0.043 | -5.189
-11 | -0.314 | 0.05891 | -0.043 | -5.328
-10.5 | -0.314 | 0.05431 | -0.044 | -5.788
-10 | -0.315 | 0.04674 | -0.049 | -6.738
-9.5 | -0.368 | 0.00785 | -0.071 | -46.9
-9 | -0.357 | 0.00722 | -0.072 | -49.432
-8.5 | -0.341 | 0.00696 | -0.073 | -48.986
-8 | -0.32 | 0.00662 | -0.074 | -48.435
-7.5 | -0.295 | 0.00638 | -0.075 | -46.208
-7 | -0.264 | 0.00599 | -0.076 | -44.12
-6.5 | -0.229 | 0.0062 | -0.076 | -36.967
-6 | -0.189 | 0.00605 | -0.077 | -31.238
-5.5 | -0.145 | 0.00554 | -0.078 | -26.145
-5 | -0.097 | 0.0057 | -0.079 | -17.001
-4.5 | -0.045 | 0.0056 | -0.08 | -8.122
-4 | 0.009 | 0.00552 | -0.081 | 1.565
-3.5 | 0.065 | 0.00559 | -0.082 | 11.614
-3 | 0.123 | 0.00548 | -0.082 | 22.392
-2.5 | 0.182 | 0.00545 | -0.083 | 33.331
-2 | 0.241 | 0.00537 | -0.084 | 44.99
-1.5 | 0.302 | 0.0054 | -0.085 | 55.829
-1 | 0.362 | 0.00534 | -0.086 | 67.702
-0.5 | 0.422 | 0.00545 | -0.087 | 77.426
0 | 0.485 | 0.00527 | -0.088 | 91.934
0.5 | 0.544 | 0.00535 | -0.088 | 101.691
1 | 0.604 | 0.00557 | -0.089 | 108.545
1.5 | 0.664 | 0.00576 | -0.09 | 115.159
2 | 0.723 | 0.00601 | -0.091 | 120.402
2.5 | 0.783 | 0.006 | -0.092 | 130.594
3 | 0.843 | 0.00621 | -0.093 | 135.739
3.5 | 0.9 | 0.00659 | -0.094 | 136.611
4 | 0.958 | 0.00698 | -0.094 | 137.255
4.5 | 1.015 | 0.00761 | -0.095 | 133.388
5 | 1.071 | 0.00805 | -0.096 | 133.14
5.5 | 1.125 | 0.0087 | -0.097 | 129.299
6 | 1.177 | 0.00904 | -0.098 | 130.202
6.5 | 1.227 | 0.0097 | -0.099 | 126.505
7 | 1.274 | 0.00967 | -0.099 | 131.745
7.5 | 1.318 | 0.00956 | -0.1 | 137.816
8 | 1.35 | 0.01 | -0.101 | 134.908
8.5 | 1.373 | 0.01088 | -0.102 | 126.244
9 | 1.389 | 0.01138 | -0.102 | 122.024
9.5 | 1.395 | 0.01205 | -0.103 | 115.788
10 | 1.392 | 0.01278 | -0.104 | 108.915
10.5 | 1.379 | 0.01342 | -0.105 | 102.744
11 | 1.358 | 0.01417 | -0.106 | 95.799
11.5 | 1.328 | 0.01442 | -0.106 | 92.133
12 | 1.292 | 0.01535 | -0.107 | 84.16
12.5 | 1.249 | 0.01626 | -0.108 | 76.785
13 | 1.201 | 0.01791 | -0.109 | 67.03
13.5 | 1.121 | 0.0201 | -0.107 | 55.786
14 | 1.057 | 0.02266 | -0.106 | 46.656
14.5 | 0.993 | 0.02588 | -0.105 | 38.376

## 138. Re 18M Mach 0.00 (2)
BIGFOIL.COM POLAR EXPORT
GA 37A610
GA 37A610 |  |  |  | Cl Max: | 1.9754 | at alpha= | 20 | deg
XFOIL ncrit=9 |  |  |  | L/D Max: | 162.22 | at alpha= | 4.5 | deg
Re: | 18000000 |  |  | Cd Min: | 0.16611 | at alpha= | -14.5 | deg
Mach: | 0 |  |  | Cl=0 at alpha= | -4.0201 | deg
|  |  |  | @ Cl=0.1, Cd= | 0.0051604
|  |  |  | @ Cl=0.4, Cd= | 0.0044408
|  |  |  | @ Cl=0.6, Cd= | 0.004236
alpha (deg) | Cl | Cd | Cm | Cl/Cd
-14.5 | -0.4765 | 0.16611 | -0.0006 | -2.8686
-14 | -0.4615 | 0.16009 | -0.0036 | -2.8828
-13.5 | -0.4466 | 0.15415 | -0.0065 | -2.8972
-11.5 | -0.8105 | 0.01628 | -0.0876 | -49.785
-11 | -0.7676 | 0.01316 | -0.0872 | -58.3283
-10.5 | -0.7182 | 0.0115 | -0.0869 | -62.4522
-10 | -0.6662 | 0.0104 | -0.0868 | -64.0577
-9.5 | -0.612 | 0.00977 | -0.0869 | -62.6407
-9 | -0.5583 | 0.00896 | -0.0869 | -62.3103
-8.5 | -0.5046 | 0.00808 | -0.0868 | -62.4505
-7.5 | -0.3957 | 0.00661 | -0.0867 | -59.8638
-7 | -0.3394 | 0.00634 | -0.087 | -53.5331
-6.5 | -0.2828 | 0.00616 | -0.0872 | -45.9091
-6 | -0.2259 | 0.006 | -0.0876 | -37.65
-5.5 | -0.169 | 0.00586 | -0.0879 | -28.8396
-5 | -0.112 | 0.00573 | -0.0882 | -19.5462
-4.5 | -0.0548 | 0.0056 | -0.0886 | -9.7857
-4 | 0.0023 | 0.00548 | -0.089 | 0.41971
-3.5 | 0.0592 | 0.0053 | -0.0894 | 11.1698
-1.5 | 0.2872 | 0.00452 | -0.0907 | 63.5398
-0.5 | 0.4012 | 0.00444 | -0.0916 | 90.3604
0 | 0.4584 | 0.00438 | -0.092 | 104.6575
0.5 | 0.5152 | 0.00432 | -0.0925 | 119.2593
1.5 | 0.6262 | 0.00421 | -0.093 | 148.7411
2 | 0.6796 | 0.00423 | -0.093 | 160.6619
2.5 | 0.7302 | 0.00481 | -0.0926 | 151.8087
3 | 0.7848 | 0.00499 | -0.0928 | 157.2745
3.5 | 0.8345 | 0.00529 | -0.0923 | 157.7505
4 | 0.8848 | 0.00546 | -0.0917 | 162.0513
4.5 | 0.9425 | 0.00581 | -0.0927 | 162.2203
5 | 0.9965 | 0.0062 | -0.0928 | 160.7258
5.5 | 1.0483 | 0.00661 | -0.0925 | 158.593
6 | 1.1003 | 0.00704 | -0.0923 | 156.2926
6.5 | 1.1531 | 0.00739 | -0.0923 | 156.0352
7 | 1.2061 | 0.0077 | -0.0923 | 156.6364
7.5 | 1.258 | 0.0081 | -0.0922 | 155.3086
8 | 1.3092 | 0.00855 | -0.092 | 153.1228
8.5 | 1.3592 | 0.00906 | -0.0916 | 150.0221
9 | 1.4089 | 0.00956 | -0.0912 | 147.3745
9.5 | 1.4585 | 0.01003 | -0.0909 | 145.4138
10 | 1.5069 | 0.01055 | -0.0903 | 142.8341
10.5 | 1.5523 | 0.01126 | -0.0893 | 137.8597
11.5 | 1.6403 | 0.01264 | -0.0869 | 129.7706
12 | 1.6814 | 0.01339 | -0.0853 | 125.5713
12.5 | 1.7166 | 0.01419 | -0.0827 | 120.9725
13 | 1.7465 | 0.01514 | -0.0793 | 115.3567
13.5 | 1.7748 | 0.0163 | -0.0762 | 108.8834
14 | 1.8024 | 0.01764 | -0.0734 | 102.1769
14.5 | 1.8288 | 0.01921 | -0.0708 | 95.2004
15 | 1.8531 | 0.02105 | -0.0684 | 88.0333
15.5 | 1.8757 | 0.02311 | -0.0661 | 81.164
16.5 | 1.915 | 0.02793 | -0.0617 | 68.5643
17 | 1.9308 | 0.03072 | -0.0596 | 62.8516
17.5 | 1.9428 | 0.03391 | -0.0575 | 57.2928
18 | 1.9538 | 0.03728 | -0.0556 | 52.4088
18.5 | 1.9628 | 0.04105 | -0.0539 | 47.8149
19 | 1.9701 | 0.04507 | -0.0525 | 43.712
19.5 | 1.9739 | 0.04965 | -0.0513 | 39.7563
20 | 1.9754 | 0.05457 | -0.0503 | 36.1994

## 139. Re 18M Mach 0.10 (1)
BIGFOIL.COM POLAR EXPORT
GA 37A610
GA 37A610 |  |  |  | Cl Max: | 1.392 | at alpha= | 9.5 | deg
JavaFoil+Calcfoil stall+Eppler ext transition |  |  |  | L/D Max: | 137.074 | at alpha= | 7.5 | deg
Re: | 18000000 |  |  | Cd Min: | 0.00524 | at alpha= | 0 | deg
Mach: | 0.1 |  |  | Cl=0 at alpha= | -4.0818 | deg
|  |  |  | @ Cl=0.1, Cd= | 0.0055578
|  |  |  | @ Cl=0.4, Cd= | 0.0054107
|  |  |  | @ Cl=0.6, Cd= | 0.0054943
alpha (deg) | Cl | Cd | Cm | Cl/Cd
-14 | -0.248 | 0.08249 | -0.038 | -3.006
-13.5 | -0.258 | 0.07829 | -0.039 | -3.298
-13 | -0.268 | 0.07405 | -0.04 | -3.618
-12.5 | -0.277 | 0.06977 | -0.041 | -3.969
-12 | -0.285 | 0.0652 | -0.042 | -4.372
-11.5 | -0.292 | 0.06119 | -0.043 | -4.765
-11 | -0.295 | 0.05975 | -0.042 | -4.934
-10.5 | -0.297 | 0.056 | -0.043 | -5.308
-10 | -0.299 | 0.05007 | -0.047 | -5.967
-9.5 | -0.305 | 0.03556 | -0.055 | -8.587
-9 | -0.346 | 0.00739 | -0.073 | -46.862
-8.5 | -0.333 | 0.00704 | -0.073 | -47.297
-8 | -0.314 | 0.00671 | -0.074 | -46.872
-7.5 | -0.291 | 0.00642 | -0.075 | -45.287
-7 | -0.262 | 0.0061 | -0.076 | -42.894
-6.5 | -0.228 | 0.00621 | -0.077 | -36.617
-6 | -0.188 | 0.00607 | -0.078 | -31.021
-5.5 | -0.145 | 0.00559 | -0.079 | -25.856
-5 | -0.097 | 0.00573 | -0.079 | -16.904
-4.5 | -0.046 | 0.00563 | -0.08 | -8.088
-4 | 0.009 | 0.00543 | -0.081 | 1.594
-3.5 | 0.065 | 0.0056 | -0.082 | 11.631
-3 | 0.123 | 0.00553 | -0.083 | 22.28
-2.5 | 0.183 | 0.00546 | -0.084 | 33.412
-2 | 0.243 | 0.00538 | -0.085 | 45.122
-1.5 | 0.303 | 0.00541 | -0.085 | 56.004
-1 | 0.363 | 0.00535 | -0.086 | 67.966
-0.5 | 0.424 | 0.00545 | -0.087 | 77.711
0 | 0.487 | 0.00524 | -0.088 | 92.988
0.5 | 0.547 | 0.0053 | -0.089 | 103.159
1 | 0.607 | 0.00552 | -0.09 | 110.028
1.5 | 0.667 | 0.00577 | -0.091 | 115.543
2 | 0.727 | 0.00598 | -0.091 | 121.657
2.5 | 0.787 | 0.00604 | -0.092 | 130.29
3 | 0.847 | 0.0063 | -0.093 | 134.464
3.5 | 0.905 | 0.00664 | -0.094 | 136.24
4 | 0.963 | 0.00704 | -0.095 | 136.772
4.5 | 1.02 | 0.00766 | -0.096 | 133.104
5 | 1.077 | 0.0084 | -0.097 | 128.089
5.5 | 1.131 | 0.00871 | -0.097 | 129.858
6 | 1.183 | 0.00936 | -0.098 | 126.335
6.5 | 1.233 | 0.00978 | -0.099 | 126.081
7 | 1.279 | 0.00973 | -0.1 | 131.505
7.5 | 1.323 | 0.00965 | -0.101 | 137.074
8 | 1.353 | 0.0101 | -0.101 | 133.987
8.5 | 1.376 | 0.01099 | -0.102 | 125.174
9 | 1.389 | 0.01119 | -0.103 | 124.142
9.5 | 1.392 | 0.01221 | -0.104 | 114.023
10 | 1.385 | 0.01299 | -0.105 | 106.651
10.5 | 1.368 | 0.01364 | -0.105 | 100.299
11 | 1.342 | 0.01442 | -0.106 | 93.064
11.5 | 1.306 | 0.01469 | -0.107 | 88.951
12 | 1.263 | 0.0157 | -0.108 | 80.449
12.5 | 1.213 | 0.01663 | -0.109 | 72.983
13 | 1.135 | 0.01908 | -0.107 | 59.481
13.5 | 1.067 | 0.0213 | -0.106 | 50.091
14 | 0.997 | 0.02428 | -0.106 | 41.05
14.5 | 0.926 | 0.02853 | -0.105 | 32.44

## 140. Re 18M Mach 0.10 (2)
BIGFOIL.COM POLAR EXPORT
GA 37A610
GA 37A610 |  |  |  | Cl Max: | 1.9603 | at alpha= | 19.5 | deg
XFOIL ncrit=9 |  |  |  | L/D Max: | 162.687 | at alpha= | 4 | deg
Re: | 18000000 |  |  | Cd Min: | 0.12747 | at alpha= | -12 | deg
Mach: | 0.1 |  |  | Cl=0 at alpha= | -4.0174 | deg
|  |  |  | @ Cl=0.1, Cd= | 0.00517
|  |  |  | @ Cl=0.4, Cd= | 0.0044432
|  |  |  | @ Cl=0.6, Cd= | 0.0042118
alpha (deg) | Cl | Cd | Cm | Cl/Cd
-12 | -0.4286 | 0.12747 | -0.0169 | -3.3624
-11.5 | -0.4178 | 0.12064 | -0.0199 | -3.4632
-10 | -0.6629 | 0.0137 | -0.0893 | -48.3869
-9.5 | -0.6146 | 0.01127 | -0.0889 | -54.5342
-9 | -0.5609 | 0.01024 | -0.0887 | -54.7754
-8.5 | -0.5083 | 0.00882 | -0.0884 | -57.6304
-8 | -0.454 | 0.00782 | -0.0882 | -58.0563
-7.5 | -0.3985 | 0.00716 | -0.0881 | -55.6564
-7 | -0.3431 | 0.0064 | -0.0879 | -53.6094
-6.5 | -0.2858 | 0.0062 | -0.0881 | -46.0968
-6 | -0.2284 | 0.00603 | -0.0884 | -37.8773
-5.5 | -0.1708 | 0.00588 | -0.0886 | -29.0476
-4.5 | -0.0555 | 0.00562 | -0.0893 | -9.8754
-4 | 0.002 | 0.0055 | -0.0896 | 0.36364
-3.5 | 0.0593 | 0.00531 | -0.0899 | 11.1676
-1.5 | 0.2889 | 0.00452 | -0.0913 | 63.9159
-1 | 0.3463 | 0.00449 | -0.0917 | 77.1269
-0.5 | 0.4037 | 0.00444 | -0.0921 | 90.9234
0 | 0.4611 | 0.00438 | -0.0926 | 105.274
0.5 | 0.5183 | 0.00433 | -0.093 | 119.6998
1 | 0.5747 | 0.00423 | -0.0933 | 135.8629
1.5 | 0.6302 | 0.00419 | -0.0936 | 150.4057
2 | 0.6838 | 0.00423 | -0.0936 | 161.6548
2.5 | 0.7347 | 0.00481 | -0.0931 | 152.7443
3 | 0.7896 | 0.00498 | -0.0933 | 158.5542
3.5 | 0.8395 | 0.00529 | -0.0927 | 158.6957
4 | 0.8899 | 0.00547 | -0.0921 | 162.6874
4.5 | 0.9485 | 0.00584 | -0.0932 | 162.4144
5 | 1.0023 | 0.00622 | -0.0932 | 161.1415
5.5 | 1.0545 | 0.00665 | -0.0929 | 158.5714
6 | 1.1069 | 0.00708 | -0.0926 | 156.3418
6.5 | 1.1601 | 0.00743 | -0.0925 | 156.1373
7 | 1.2135 | 0.00775 | -0.0925 | 156.5806
7.5 | 1.2659 | 0.00815 | -0.0924 | 155.3252
8 | 1.3171 | 0.00863 | -0.092 | 152.6188
8.5 | 1.3676 | 0.00915 | -0.0916 | 149.4645
9 | 1.4178 | 0.00965 | -0.0911 | 146.9223
9.5 | 1.4677 | 0.01013 | -0.0906 | 144.8865
10 | 1.516 | 0.0107 | -0.0899 | 141.6822
10.5 | 1.5615 | 0.01144 | -0.0887 | 136.4948
11 | 1.6061 | 0.01216 | -0.0874 | 132.0806
11.5 | 1.6491 | 0.01289 | -0.0858 | 127.9364
12 | 1.6887 | 0.01369 | -0.0838 | 123.3528
12.5 | 1.7206 | 0.01458 | -0.0804 | 118.011
13 | 1.7501 | 0.01565 | -0.077 | 111.8275
13.5 | 1.778 | 0.01698 | -0.0738 | 104.7114
14 | 1.8056 | 0.01849 | -0.0711 | 97.6528
14.5 | 1.8316 | 0.02023 | -0.0685 | 90.5388
15 | 1.855 | 0.02228 | -0.066 | 83.2585
15.5 | 1.8769 | 0.02456 | -0.0636 | 76.421
16 | 1.8962 | 0.02708 | -0.0613 | 70.0222
16.5 | 1.9129 | 0.0299 | -0.059 | 63.9766
17 | 1.9275 | 0.03293 | -0.0568 | 58.5333
17.5 | 1.9378 | 0.03644 | -0.0547 | 53.1778
18 | 1.9467 | 0.04027 | -0.0528 | 48.3412
18.5 | 1.9546 | 0.04432 | -0.0512 | 44.102
19 | 1.9584 | 0.04898 | -0.0499 | 39.9837
19.5 | 1.9603 | 0.05397 | -0.0488 | 36.322
20 | 1.957 | 0.0597 | -0.048 | 32.7806

## 141. Re 18M Mach 0.25 (1)
BIGFOIL.COM POLAR EXPORT
GA 37A610
GA 37A610 |  |  |  | Cl Max: | 1.381 | at alpha= | 8.5 | deg
JavaFoil+Calcfoil stall+Eppler ext transition |  |  |  | L/D Max: | 137.942 | at alpha= | 3.5 | deg
Re: | 18000000 |  |  | Cd Min: | 0.00521 | at alpha= | 0.5 | deg
Mach: | 0.25 |  |  | Cl=0 at alpha= | -4.0818 | deg
|  |  |  | @ Cl=0.1, Cd= | 0.0055217
|  |  |  | @ Cl=0.4, Cd= | 0.0053818
|  |  |  | @ Cl=0.6, Cd= | 0.06183
alpha (deg) | Cl | Cd | Cm | Cl/Cd
-13 | -0.051 | 0.07996 | -0.037 | -0.639
-12.5 | -0.048 | 0.07292 | -0.04 | -0.665
-12 | -0.046 | 0.06864 | -0.041 | -0.666
-11.5 | -0.043 | 0.06419 | -0.042 | -0.668
-11 | -0.109 | 0.06141 | -0.042 | -1.782
-10.5 | -0.144 | 0.05874 | -0.042 | -2.459
-10 | -0.171 | 0.05527 | -0.043 | -3.096
-9.5 | -0.192 | 0.05195 | -0.044 | -3.686
-9 | -0.206 | 0.049 | -0.045 | -4.199
-8.5 | -0.216 | 0.04316 | -0.049 | -4.995
-8 | -0.261 | 0.00688 | -0.076 | -37.952
-7.5 | -0.254 | 0.00673 | -0.077 | -37.67
-7 | -0.238 | 0.00617 | -0.078 | -38.543
-6.5 | -0.213 | 0.00594 | -0.079 | -35.922
-6 | -0.181 | 0.00619 | -0.08 | -29.237
-5.5 | -0.142 | 0.00568 | -0.081 | -24.94
-5 | -0.096 | 0.00567 | -0.082 | -16.978
-4.5 | -0.046 | 0.00561 | -0.082 | -8.154
-4 | 0.009 | 0.00553 | -0.083 | 1.584
-3.5 | 0.066 | 0.00555 | -0.084 | 11.934
-3 | 0.126 | 0.0055 | -0.085 | 22.872
-2.5 | 0.187 | 0.00551 | -0.086 | 33.935
-2 | 0.249 | 0.00545 | -0.087 | 45.608
-1.5 | 0.311 | 0.00537 | -0.088 | 57.855
-1 | 0.373 | 0.00536 | -0.089 | 69.547
-0.5 | 0.435 | 0.00541 | -0.09 | 80.369
0 | 0.501 | 0.00527 | -0.09 | 95.061
0.5 | 0.562 | 0.00521 | -0.091 | 107.98
1 | 0.624 | 0.0056 | -0.092 | 111.382
1.5 | 0.686 | 0.00588 | -0.093 | 116.522
2 | 0.747 | 0.00611 | -0.094 | 122.232
2.5 | 0.809 | 0.00605 | -0.095 | 133.632
3 | 0.87 | 0.00637 | -0.096 | 136.596
3.5 | 0.929 | 0.00674 | -0.097 | 137.942
4 | 0.989 | 0.00718 | -0.097 | 137.713
4.5 | 1.048 | 0.00784 | -0.098 | 133.613
5 | 1.105 | 0.00862 | -0.099 | 128.17
5.5 | 1.16 | 0.00938 | -0.1 | 123.691
6 | 1.212 | 0.00973 | -0.101 | 124.636
6.5 | 1.261 | 0.01016 | -0.102 | 124.108
7 | 1.306 | 0.01025 | -0.103 | 127.466
7.5 | 1.347 | 0.01009 | -0.103 | 133.468
8 | 1.37 | 0.01065 | -0.104 | 128.723
8.5 | 1.381 | 0.01163 | -0.105 | 118.722
9 | 1.378 | 0.01234 | -0.106 | 111.679
9.5 | 1.359 | 0.01313 | -0.107 | 103.506
10 | 1.323 | 0.01401 | -0.107 | 94.404
10.5 | 1.269 | 0.01496 | -0.108 | 84.819
11 | 1.198 | 0.01599 | -0.109 | 74.894
11.5 | 0.894 | 0.07445 | -0.052 | 12.012
12 | 0.983 | 0.01984 | -0.107 | 49.533
12.5 | 0.855 | 0.02411 | -0.106 | 35.48
13 | 0.729 | 0.02861 | -0.104 | 25.486
13.5 | 0.556 | 0.06183 | -0.089 | 9

## 142. Re 18M Mach 0.25 (2)
BIGFOIL.COM POLAR EXPORT
GA 37A610
GA 37A610 |  |  |  | Cl Max: | 1.8312 | at alpha= | 15.5 | deg
XFOIL ncrit=9 |  |  |  | L/D Max: | 170.024 | at alpha= | 2 | deg
Re: | 18000000 |  |  | Cd Min: | 0.12924 | at alpha= | 20 | deg
Mach: | 0.25 |  |  | Cl=0 at alpha= | -4.0025 | deg
|  |  |  | @ Cl=0.1, Cd= | 0.0052635
|  |  |  | @ Cl=0.4, Cd= | 0.004446
|  |  |  | @ Cl=0.6, Cd= | 0.0042238
alpha (deg) | Cl | Cd | Cm | Cl/Cd
-6.5 | -0.2998 | 0.00758 | -0.0939 | -39.5515
-6 | -0.2425 | 0.00628 | -0.0931 | -38.6146
-5.5 | -0.1815 | 0.00609 | -0.0929 | -29.803
-5 | -0.1207 | 0.00591 | -0.0929 | -20.423
-4.5 | -0.06 | 0.00577 | -0.093 | -10.3986
-4 | 0.0003 | 0.00565 | -0.0931 | 0.053097
-3.5 | 0.0603 | 0.00543 | -0.0932 | 11.105
-3 | 0.1199 | 0.00518 | -0.0934 | 23.1467
-2.5 | 0.1793 | 0.00496 | -0.0936 | 36.1492
-2 | 0.2388 | 0.00474 | -0.0938 | 50.3797
-1.5 | 0.2984 | 0.00454 | -0.0941 | 65.7269
-0.5 | 0.4173 | 0.00443 | -0.095 | 94.1986
0 | 0.4766 | 0.00438 | -0.0954 | 108.8128
0.5 | 0.5357 | 0.00434 | -0.0958 | 123.4332
1 | 0.5941 | 0.00423 | -0.0962 | 140.4492
1.5 | 0.6515 | 0.00417 | -0.0965 | 156.235
2 | 0.7073 | 0.00416 | -0.0965 | 170.024
2.5 | 0.7596 | 0.00477 | -0.0959 | 159.2453
3 | 0.8159 | 0.00499 | -0.096 | 163.507
3.5 | 0.8671 | 0.00531 | -0.0953 | 163.2957
4.5 | 0.9806 | 0.00597 | -0.0958 | 164.2546
5 | 1.0347 | 0.00637 | -0.0952 | 162.4333
5.5 | 1.0884 | 0.00687 | -0.0946 | 158.4279
6 | 1.1431 | 0.00731 | -0.0942 | 156.3748
6.5 | 1.1988 | 0.00767 | -0.0939 | 156.2973
7 | 1.254 | 0.00806 | -0.0935 | 155.5831
7.5 | 1.3086 | 0.00851 | -0.093 | 153.772
8 | 1.3611 | 0.0091 | -0.092 | 149.5714
8.5 | 1.4137 | 0.00966 | -0.0911 | 146.3458
9 | 1.4662 | 0.01019 | -0.0901 | 143.8862
9.5 | 1.5165 | 0.01085 | -0.0887 | 139.7696
10 | 1.5642 | 0.01163 | -0.0868 | 134.497
10.5 | 1.6088 | 0.01253 | -0.0844 | 128.3958
11 | 1.646 | 0.01355 | -0.0806 | 121.476
11.5 | 1.677 | 0.01473 | -0.0762 | 113.8493
12 | 1.7063 | 0.01621 | -0.0721 | 105.2622
12.5 | 1.7351 | 0.01796 | -0.0684 | 96.6091
13 | 1.7614 | 0.02008 | -0.065 | 87.7191
13.5 | 1.785 | 0.02256 | -0.0617 | 79.1223
14 | 1.8064 | 0.02533 | -0.0585 | 71.3146
14.5 | 1.8221 | 0.02862 | -0.0552 | 63.6653
15 | 1.8302 | 0.03258 | -0.0517 | 56.1756
15.5 | 1.8312 | 0.0373 | -0.0482 | 49.0938
16 | 1.826 | 0.04292 | -0.0453 | 42.5443
16.5 | 1.8122 | 0.04968 | -0.0427 | 36.4775
17 | 1.7916 | 0.0576 | -0.041 | 31.1042
17.5 | 1.7623 | 0.06707 | -0.0404 | 26.2755
18 | 1.7292 | 0.07758 | -0.0411 | 22.2892
18.5 | 1.6929 | 0.08913 | -0.043 | 18.9936
19 | 1.6548 | 0.10176 | -0.0465 | 16.2618
19.5 | 1.6151 | 0.11522 | -0.0514 | 14.0175
20 | 1.5774 | 0.12924 | -0.0576 | 12.2052

## 143. Re 18M Mach 0.50 (1)
BIGFOIL.COM POLAR EXPORT
GA 37A610
GA 37A610 |  |  |  | Cl Max: | 1.371 | at alpha= | 7 | deg
JavaFoil+Calcfoil stall+Eppler ext transition |  |  |  | L/D Max: | 139.531 | at alpha= | 3 | deg
Re: | 18000000 |  |  | Cd Min: | 0.00545 | at alpha= | 0.5 | deg
Mach: | 0.5 |  |  | Cl=0 at alpha= | -4.0758 | deg
|  |  |  | @ Cl=0.1, Cd= | 0.0057046
|  |  |  | @ Cl=0.4, Cd= | 0.0055291
|  |  |  | @ Cl=0.6, Cd= | 0.0055088
alpha (deg) | Cl | Cd | Cm | Cl/Cd
-20 | -0.851 | 0.16152 | -0.038 | -5.271
-19.5 | -0.826 | 0.14955 | -0.039 | -5.525
-19 | -0.8 | 0.1439 | -0.039 | -5.562
-18.5 | -0.774 | 0.13839 | -0.039 | -5.593
-18 | -0.749 | 0.12909 | -0.04 | -5.8
-17.5 | -0.722 | 0.12382 | -0.04 | -5.831
-17 | -0.695 | 0.11945 | -0.04 | -5.823
-16.5 | -0.668 | 0.11705 | -0.039 | -5.708
-16 | -0.641 | 0.11333 | -0.039 | -5.659
-15.5 | -0.615 | 0.1077 | -0.039 | -5.711
-15 | -0.589 | 0.10178 | -0.04 | -5.786
-14.5 | -0.562 | 0.09929 | -0.04 | -5.665
-14 | -0.536 | 0.09415 | -0.041 | -5.694
-13.5 | -0.51 | 0.09522 | -0.041 | -5.353
-13 | -0.483 | 0.0875 | -0.042 | -5.523
-12.5 | -0.457 | 0.08042 | -0.042 | -5.681
-12 | -0.431 | 0.07391 | -0.044 | -5.83
-11.5 | -0.405 | 0.06764 | -0.046 | -5.991
-11 | -0.379 | 0.06224 | -0.048 | -6.094
-10.5 | -0.354 | 0.05597 | -0.051 | -6.333
-10 | -0.333 | 0.04631 | -0.058 | -7.183
-9.5 | -0.357 | 0.00923 | -0.081 | -38.737
-9 | -0.275 | 0.0437 | -0.057 | -6.304
-8.5 | -0.241 | 0.0532 | -0.041 | -4.521
-8 | -0.215 | 0.04743 | -0.046 | -4.526
-7.5 | -0.193 | 0.03622 | -0.06 | -5.321
-7 | -0.196 | 0.00621 | -0.087 | -31.62
-6.5 | -0.134 | 0.03767 | -0.054 | -3.557
-6 | -0.129 | 0.00654 | -0.089 | -19.787
-5.5 | -0.096 | 0.00635 | -0.09 | -15.103
-5 | -0.051 | 0.03145 | -0.057 | -1.632
-4.5 | -0.028 | 0.00567 | -0.092 | -5.023
-4 | 0.005 | 0.00573 | -0.093 | 0.924
-3.5 | 0.065 | 0.00572 | -0.094 | 11.354
-3 | 0.133 | 0.00569 | -0.095 | 23.38
-2.5 | 0.203 | 0.0057 | -0.096 | 35.667
-2 | 0.275 | 0.00566 | -0.097 | 48.556
-1.5 | 0.346 | 0.00556 | -0.098 | 62.207
-1 | 0.416 | 0.00552 | -0.099 | 75.447
-0.5 | 0.486 | 0.00562 | -0.1 | 86.532
0 | 0.56 | 0.00559 | -0.101 | 100.128
0.5 | 0.629 | 0.00545 | -0.102 | 115.291
1 | 0.698 | 0.00562 | -0.103 | 124.213
1.5 | 0.766 | 0.00622 | -0.104 | 123.307
2 | 0.835 | 0.00656 | -0.105 | 127.271
2.5 | 0.904 | 0.0066 | -0.106 | 136.936
3 | 0.973 | 0.00698 | -0.107 | 139.531
3.5 | 1.038 | 0.00746 | -0.108 | 139.093
4 | 1.103 | 0.00824 | -0.109 | 133.921
4.5 | 1.167 | 0.00892 | -0.11 | 130.755
5 | 1.227 | 0.01 | -0.111 | 122.681
5.5 | 1.281 | 0.011 | -0.112 | 116.539
6 | 1.327 | 0.01163 | -0.113 | 114.105
6.5 | 1.36 | 0.01224 | -0.114 | 111.082
7 | 1.371 | 0.01251 | -0.115 | 109.585
7.5 | 1.34 | 0.01309 | -0.115 | 102.32
8 | 0.828 | 0.01528 | -0.116 | 54.163
8.5 | 0.862 | 0.01537 | -0.117 | 56.062
9 | 0.896 | 0.01592 | -0.118 | 56.282
9.5 | 0.93 | 0.01629 | -0.119 | 57.082
10 | 0.944 | 0.01897 | -0.118 | 49.774
10.5 | 0.968 | 0.02172 | -0.117 | 44.538
11 | 0.998 | 0.02247 | -0.118 | 44.43
11.5 | 1.012 | 0.02738 | -0.116 | 36.959
12 | 1.032 | 0.03241 | -0.115 | 31.829

## 144. Re 18M Mach 0.50 (2)
BIGFOIL.COM POLAR EXPORT
GA 37A610
GA 37A610 |  |  |  | Cl Max: | 1.5627 | at alpha= | 8.5 | deg
XFOIL ncrit=9 |  |  |  | L/D Max: | 203.985 | at alpha= | 2 | deg
Re: | 18000000 |  |  | Cd Min: | 0.2692 | at alpha= | -20 | deg
Mach: | 0.5 |  |  | Cl=0 at alpha= | -4.2283 | deg
|  |  |  | @ Cl=0.1, Cd= | 0.0070181
|  |  |  | @ Cl=0.4, Cd= | 0.0045539
|  |  |  | @ Cl=0.6, Cd= | 0.0043942
alpha (deg) | Cl | Cd | Cm | Cl/Cd
-20 | -0.695 | 0.2692 | 0.0465 | -2.5817
-19.5 | -0.6755 | 0.2615 | 0.0423 | -2.5832
-19 | -0.6527 | 0.25298 | 0.037 | -2.58
-18.5 | -0.6301 | 0.24407 | 0.0319 | -2.5816
-18 | -0.6077 | 0.23554 | 0.0269 | -2.58
-17.5 | -0.586 | 0.22702 | 0.0221 | -2.5813
-17 | -0.5633 | 0.21998 | 0.0175 | -2.5607
-16.5 | -0.5409 | 0.21296 | 0.013 | -2.5399
-16 | -0.5185 | 0.2056 | 0.0086 | -2.5219
-15.5 | -0.4969 | 0.19786 | 0.0043 | -2.5114
-15 | -0.4761 | 0.18998 | 0.0001 | -2.5061
-14.5 | -0.4567 | 0.18197 | -0.0039 | -2.5098
-14 | -0.4385 | 0.1736 | -0.0078 | -2.5259
-13.5 | -0.421 | 0.16527 | -0.0117 | -2.5473
-13 | -0.4037 | 0.15743 | -0.0153 | -2.5643
-12.5 | -0.3865 | 0.14972 | -0.0189 | -2.5815
-12 | -0.3673 | 0.14331 | -0.0221 | -2.563
-11.5 | -0.3487 | 0.1369 | -0.0252 | -2.5471
-11 | -0.3309 | 0.1302 | -0.0283 | -2.5415
-10.5 | -0.3152 | 0.12309 | -0.0314 | -2.5607
-10 | -0.3005 | 0.11584 | -0.0346 | -2.5941
-9.5 | -0.2878 | 0.10817 | -0.038 | -2.6606
-9 | -0.2792 | 0.09967 | -0.0417 | -2.8012
-8.5 | -0.2665 | 0.09242 | -0.0453 | -2.8836
-8 | -0.2524 | 0.08557 | -0.049 | -2.9496
-7.5 | -0.2393 | 0.07854 | -0.053 | -3.0469
-6.5 | -0.2065 | 0.06537 | -0.0642 | -3.1589
-6 | -0.1704 | 0.05831 | -0.0753 | -2.9223
-5.5 | -0.1251 | 0.05103 | -0.0859 | -2.4515
-5 | -0.0752 | 0.04202 | -0.0976 | -1.7896
-4.5 | -0.025 | 0.02972 | -0.1081 | -0.84118
-4 | 0.021 | 0.01632 | -0.1112 | 1.2868
-3.5 | 0.0683 | 0.00775 | -0.1095 | 8.8129
-3 | 0.135 | 0.00621 | -0.1083 | 21.7391
-2.5 | 0.2041 | 0.00558 | -0.1076 | 36.5771
-2 | 0.2723 | 0.00503 | -0.1072 | 54.1352
-1.5 | 0.3407 | 0.0047 | -0.107 | 72.4894
-1 | 0.4097 | 0.00453 | -0.1072 | 90.4415
-0.5 | 0.4784 | 0.00447 | -0.1077 | 107.0246
0 | 0.5465 | 0.00441 | -0.1081 | 123.9229
0.5 | 0.6142 | 0.00439 | -0.1085 | 139.9089
1 | 0.6817 | 0.00427 | -0.109 | 159.6487
1.5 | 0.7485 | 0.00411 | -0.1094 | 182.1168
2 | 0.8139 | 0.00399 | -0.1096 | 203.985
2.5 | 0.8764 | 0.00439 | -0.1091 | 199.6355
3 | 0.9352 | 0.00505 | -0.108 | 185.1881
3.5 | 0.9918 | 0.00538 | -0.1065 | 184.3494
4 | 1.054 | 0.00592 | -0.1057 | 178.0405
4.5 | 1.1145 | 0.00669 | -0.1042 | 166.5919
5 | 1.1772 | 0.00723 | -0.1028 | 162.8216
5.5 | 1.238 | 0.00792 | -0.1008 | 156.3131
6 | 1.302 | 0.00846 | -0.0991 | 153.9007
6.5 | 1.3664 | 0.009 | -0.097 | 151.8222
7 | 1.4263 | 0.00977 | -0.094 | 145.9877
7.5 | 1.4847 | 0.0106 | -0.0903 | 140.066
8 | 1.5322 | 0.01164 | -0.0845 | 131.6323
8.5 | 1.5627 | 0.01381 | -0.077 | 113.1571
9 | 1.5581 | 0.01876 | -0.0683 | 83.0544
9.5 | 1.5337 | 0.02517 | -0.0595 | 60.9337
10 | 1.506 | 0.03186 | -0.0507 | 47.2693
10.5 | 1.4738 | 0.03962 | -0.0437 | 37.1984
11 | 1.4365 | 0.04882 | -0.0394 | 29.4244
11.5 | 1.3959 | 0.05934 | -0.0379 | 23.5238
12 | 1.3534 | 0.07116 | -0.0388 | 19.0191
12.5 | 1.3112 | 0.08417 | -0.0419 | 15.578
13 | 1.2717 | 0.09812 | -0.0472 | 12.9607
13.5 | 1.2358 | 0.11285 | -0.0543 | 10.9508

## 145. Re 20M Mach 0.00 (1)
BIGFOIL.COM POLAR EXPORT
GA 37A610
GA 37A610 |  |  |  | Cl Max: | 1.395 | at alpha= | 9.5 | deg
JavaFoil+Calcfoil stall+Eppler ext transition |  |  |  | L/D Max: | 137.399 | at alpha= | 8 | deg
Re: | 20000000 |  |  | Cd Min: | 0.00518 | at alpha= | 0 | deg
Mach: | 0 |  |  | Cl=0 at alpha= | -4.0833 | deg
|  |  |  | @ Cl=0.1, Cd= | 0.0054617
|  |  |  | @ Cl=0.4, Cd= | 0.0054007
|  |  |  | @ Cl=0.6, Cd= | 0.0057067
alpha (deg) | Cl | Cd | Cm | Cl/Cd
-14.5 | -0.272 | 0.08562 | -0.038 | -3.177
-14 | -0.281 | 0.08185 | -0.038 | -3.429
-13.5 | -0.289 | 0.07747 | -0.039 | -3.729
-13 | -0.297 | 0.07197 | -0.041 | -4.129
-12.5 | -0.303 | 0.06964 | -0.04 | -4.35
-12 | -0.31 | 0.06288 | -0.043 | -4.929
-11.5 | -0.314 | 0.05925 | -0.044 | -5.297
-11 | -0.314 | 0.05824 | -0.043 | -5.396
-10.5 | -0.315 | 0.05293 | -0.046 | -5.958
-10 | -0.318 | 0.04365 | -0.051 | -7.276
-9.5 | -0.368 | 0.00764 | -0.071 | -48.193
-9 | -0.357 | 0.00711 | -0.072 | -50.197
-8.5 | -0.341 | 0.00678 | -0.073 | -50.32
-8 | -0.32 | 0.00657 | -0.074 | -48.792
-7.5 | -0.295 | 0.00634 | -0.075 | -46.513
-7 | -0.264 | 0.00631 | -0.076 | -41.931
-6.5 | -0.229 | 0.00608 | -0.076 | -37.674
-6 | -0.189 | 0.00561 | -0.077 | -33.684
-5.5 | -0.145 | 0.00557 | -0.078 | -26.008
-5 | -0.097 | 0.00561 | -0.079 | -17.26
-4.5 | -0.045 | 0.00554 | -0.08 | -8.211
-4 | 0.009 | 0.00545 | -0.081 | 1.585
-3.5 | 0.065 | 0.00551 | -0.082 | 11.789
-3 | 0.123 | 0.00543 | -0.082 | 22.604
-2.5 | 0.182 | 0.00536 | -0.083 | 33.91
-2 | 0.241 | 0.00536 | -0.084 | 45.075
-1.5 | 0.302 | 0.00534 | -0.085 | 56.497
-1 | 0.362 | 0.00535 | -0.086 | 67.615
-0.5 | 0.422 | 0.00543 | -0.087 | 77.626
0 | 0.485 | 0.00518 | -0.088 | 93.629
0.5 | 0.544 | 0.00552 | -0.088 | 98.547
1 | 0.604 | 0.00572 | -0.089 | 105.599
1.5 | 0.664 | 0.00592 | -0.09 | 112.036
2 | 0.723 | 0.0059 | -0.091 | 122.559
2.5 | 0.783 | 0.00602 | -0.092 | 130.029
3 | 0.843 | 0.00631 | -0.093 | 133.549
3.5 | 0.9 | 0.00664 | -0.094 | 135.506
4 | 0.958 | 0.00701 | -0.094 | 136.663
4.5 | 1.015 | 0.00751 | -0.095 | 135.215
5 | 1.071 | 0.00821 | -0.096 | 130.541
5.5 | 1.125 | 0.00878 | -0.097 | 128.186
6 | 1.177 | 0.00919 | -0.098 | 128.161
6.5 | 1.227 | 0.00961 | -0.099 | 127.737
7 | 1.274 | 0.00954 | -0.099 | 133.525
7.5 | 1.318 | 0.01004 | -0.1 | 131.299
8 | 1.35 | 0.00982 | -0.101 | 137.399
8.5 | 1.373 | 0.01069 | -0.102 | 128.527
9 | 1.389 | 0.01087 | -0.102 | 127.726
9.5 | 1.395 | 0.01185 | -0.103 | 117.736
10 | 1.392 | 0.01259 | -0.104 | 110.523
10.5 | 1.379 | 0.01321 | -0.105 | 104.413
11 | 1.358 | 0.01393 | -0.106 | 97.466
11.5 | 1.328 | 0.01417 | -0.106 | 93.744
12 | 1.292 | 0.01508 | -0.107 | 85.64
12.5 | 1.249 | 0.01597 | -0.108 | 78.184
13 | 1.201 | 0.01765 | -0.109 | 68.038
13.5 | 1.123 | 0.01964 | -0.107 | 57.19
14 | 1.062 | 0.02163 | -0.107 | 49.086
14.5 | 0.996 | 0.02487 | -0.106 | 40.057

## 146. Re 20M Mach 0.00 (2)
BIGFOIL.COM POLAR EXPORT
GA 37A610
GA 37A610 |  |  |  | Cl Max: | 1.9915 | at alpha= | 20 | deg
XFOIL ncrit=9 |  |  |  | L/D Max: | 163.508 | at alpha= | 5 | deg
Re: | 20000000 |  |  | Cd Min: | 0.05283 | at alpha= | 20 | deg
Mach: | 0 |  |  | Cl=0 at alpha= | -4.0158 | deg
|  |  |  | @ Cl=0.1, Cd= | 0.0049655
|  |  |  | @ Cl=0.4, Cd= | 0.0043809
|  |  |  | @ Cl=0.6, Cd= | 0.0042659
alpha (deg) | Cl | Cd | Cm | Cl/Cd
-13 | -0.965 | 0.01851 | -0.0876 | -52.134
-12.5 | -0.9225 | 0.01586 | -0.0873 | -58.1652
-12 | -0.8757 | 0.01395 | -0.087 | -62.7742
-11.5 | -0.8268 | 0.01236 | -0.0868 | -66.8932
-11 | -0.7761 | 0.01109 | -0.0866 | -69.982
-10.5 | -0.7237 | 0.01012 | -0.0865 | -71.5119
-10 | -0.6694 | 0.00955 | -0.0865 | -70.0942
-9.5 | -0.615 | 0.00899 | -0.0866 | -68.4093
-9 | -0.561 | 0.00822 | -0.0866 | -68.2482
-8.5 | -0.5064 | 0.00761 | -0.0866 | -66.544
-8 | -0.4511 | 0.00711 | -0.0867 | -63.4459
-7 | -0.3399 | 0.0062 | -0.0869 | -54.8226
-6.5 | -0.2833 | 0.00601 | -0.0872 | -47.1381
-6 | -0.2264 | 0.00584 | -0.0875 | -38.7671
-5.5 | -0.1695 | 0.0057 | -0.0878 | -29.7368
-5 | -0.1124 | 0.00555 | -0.0882 | -20.2523
-4.5 | -0.0552 | 0.00542 | -0.0886 | -10.1845
-4 | 0.0018 | 0.00531 | -0.0889 | 0.33898
-3.5 | 0.0589 | 0.00511 | -0.0893 | 11.5264
-3 | 0.1158 | 0.00491 | -0.0896 | 23.5845
-2.5 | 0.1728 | 0.00475 | -0.09 | 36.3789
-1.5 | 0.287 | 0.00447 | -0.0907 | 64.2058
-1 | 0.3443 | 0.00442 | -0.0912 | 77.8959
-0.5 | 0.4013 | 0.00438 | -0.0916 | 91.621
0 | 0.4582 | 0.00434 | -0.092 | 105.576
0.5 | 0.5149 | 0.00432 | -0.0924 | 119.1898
1 | 0.5709 | 0.00425 | -0.0928 | 134.3294
1.5 | 0.6257 | 0.00428 | -0.0929 | 146.1916
2 | 0.6786 | 0.00445 | -0.0929 | 152.4944
2.5 | 0.7297 | 0.00489 | -0.0925 | 149.2229
3.5 | 0.8352 | 0.00547 | -0.0924 | 152.6874
4 | 0.8868 | 0.00563 | -0.0921 | 157.5133
4.5 | 0.9351 | 0.00572 | -0.0909 | 163.479
5 | 0.9974 | 0.0061 | -0.093 | 163.5082
5.5 | 1.0488 | 0.00655 | -0.0926 | 160.1221
6 | 1.1013 | 0.00694 | -0.0925 | 158.6888
6.5 | 1.1543 | 0.00727 | -0.0925 | 158.7758
7 | 1.2073 | 0.00758 | -0.0925 | 159.2744
7.5 | 1.2595 | 0.00796 | -0.0924 | 158.2286
8 | 1.3105 | 0.00842 | -0.0922 | 155.6413
8.5 | 1.3608 | 0.00892 | -0.0919 | 152.5561
9 | 1.4109 | 0.00939 | -0.0915 | 150.2556
9.5 | 1.4608 | 0.00984 | -0.0912 | 148.4553
10 | 1.5092 | 0.01037 | -0.0907 | 145.5352
11 | 1.6005 | 0.01169 | -0.0888 | 136.9119
11.5 | 1.6446 | 0.01235 | -0.0876 | 133.166
12 | 1.6866 | 0.01307 | -0.0862 | 129.0436
12.5 | 1.7245 | 0.01384 | -0.084 | 124.6026
13 | 1.7551 | 0.01472 | -0.0807 | 119.2323
13.5 | 1.7839 | 0.01579 | -0.0774 | 112.9766
14 | 1.8118 | 0.01706 | -0.0745 | 106.2016
14.5 | 1.8387 | 0.01854 | -0.0719 | 99.1748
15 | 1.8634 | 0.02029 | -0.0694 | 91.8383
15.5 | 1.8866 | 0.02226 | -0.067 | 84.7529
16 | 1.9082 | 0.02446 | -0.0649 | 78.0131
16.5 | 1.927 | 0.02692 | -0.0627 | 71.5825
17 | 1.9438 | 0.02961 | -0.0605 | 65.6467
17.5 | 1.957 | 0.03265 | -0.0584 | 59.9387
18 | 1.9676 | 0.03602 | -0.0564 | 54.6252
18.5 | 1.9779 | 0.03957 | -0.0546 | 49.9848
19 | 1.9847 | 0.04361 | -0.0531 | 45.5102
19.5 | 1.9897 | 0.04795 | -0.0518 | 41.4953
20 | 1.9915 | 0.05283 | -0.0507 | 37.6964

## 147. Re 20M Mach 0.10 (1)
BIGFOIL.COM POLAR EXPORT
GA 37A610
GA 37A610 |  |  |  | Cl Max: | 1.392 | at alpha= | 9.5 | deg
JavaFoil+Calcfoil stall+Eppler ext transition |  |  |  | L/D Max: | 137.28 | at alpha= | 3.5 | deg
Re: | 20000000 |  |  | Cd Min: | 0.00529 | at alpha= | 0 | deg
Mach: | 0.1 |  |  | Cl=0 at alpha= | -4.0818 | deg
|  |  |  | @ Cl=0.1, Cd= | 0.0054717
|  |  |  | @ Cl=0.4, Cd= | 0.0054046
|  |  |  | @ Cl=0.6, Cd= | 0.0057067
alpha (deg) | Cl | Cd | Cm | Cl/Cd
-14 | -0.248 | 0.08204 | -0.039 | -3.025
-13.5 | -0.258 | 0.07768 | -0.039 | -3.327
-13 | -0.268 | 0.07316 | -0.04 | -3.667
-12.5 | -0.277 | 0.06862 | -0.041 | -4.043
-12 | -0.286 | 0.06403 | -0.043 | -4.461
-11.5 | -0.292 | 0.05985 | -0.044 | -4.885
-11 | -0.295 | 0.05908 | -0.043 | -4.997
-10.5 | -0.298 | 0.05536 | -0.044 | -5.377
-10 | -0.3 | 0.04877 | -0.048 | -6.146
-9.5 | -0.32 | 0.02243 | -0.062 | -14.261
-9 | -0.346 | 0.00722 | -0.073 | -47.958
-8.5 | -0.333 | 0.0069 | -0.073 | -48.277
-8 | -0.314 | 0.00667 | -0.074 | -47.166
-7.5 | -0.291 | 0.00635 | -0.075 | -45.79
-7 | -0.262 | 0.00632 | -0.076 | -41.424
-6.5 | -0.228 | 0.00609 | -0.077 | -37.335
-6 | -0.188 | 0.00566 | -0.078 | -33.257
-5.5 | -0.145 | 0.00549 | -0.079 | -26.369
-5 | -0.097 | 0.00561 | -0.079 | -17.279
-4.5 | -0.046 | 0.00553 | -0.08 | -8.236
-4 | 0.009 | 0.00551 | -0.081 | 1.571
-3.5 | 0.065 | 0.00552 | -0.082 | 11.808
-3 | 0.123 | 0.00544 | -0.083 | 22.642
-2.5 | 0.183 | 0.00537 | -0.084 | 33.995
-2 | 0.243 | 0.0054 | -0.085 | 44.898
-1.5 | 0.303 | 0.00534 | -0.085 | 56.723
-1 | 0.363 | 0.00535 | -0.086 | 67.889
-0.5 | 0.424 | 0.00544 | -0.087 | 77.943
0 | 0.487 | 0.00529 | -0.088 | 92.086
0.5 | 0.547 | 0.00553 | -0.089 | 98.917
1 | 0.607 | 0.00573 | -0.09 | 106.002
1.5 | 0.667 | 0.00594 | -0.091 | 112.376
2 | 0.727 | 0.00591 | -0.091 | 122.965
2.5 | 0.787 | 0.00604 | -0.092 | 130.415
3 | 0.847 | 0.0063 | -0.093 | 134.493
3.5 | 0.905 | 0.00659 | -0.094 | 137.28
4 | 0.963 | 0.00711 | -0.095 | 135.412
4.5 | 1.02 | 0.00757 | -0.096 | 134.806
5 | 1.077 | 0.00828 | -0.097 | 130.07
5.5 | 1.131 | 0.00885 | -0.097 | 127.814
6 | 1.183 | 0.00926 | -0.098 | 127.788
6.5 | 1.233 | 0.00968 | -0.099 | 127.287
7 | 1.279 | 0.00958 | -0.1 | 133.538
7.5 | 1.323 | 0.01013 | -0.101 | 130.573
8 | 1.353 | 0.00992 | -0.101 | 136.473
8.5 | 1.376 | 0.01079 | -0.102 | 127.448
9 | 1.389 | 0.01135 | -0.103 | 122.386
9.5 | 1.392 | 0.01198 | -0.104 | 116.178
10 | 1.385 | 0.01277 | -0.105 | 108.505
10.5 | 1.368 | 0.01341 | -0.105 | 102.033
11 | 1.342 | 0.01417 | -0.106 | 94.702
11.5 | 1.306 | 0.01444 | -0.107 | 90.496
12 | 1.263 | 0.01539 | -0.108 | 82.076
12.5 | 1.213 | 0.01699 | -0.109 | 71.427
13 | 1.159 | 0.01812 | -0.109 | 63.962
13.5 | 1.07 | 0.02065 | -0.107 | 51.808
14 | 1.002 | 0.02294 | -0.106 | 43.676
14.5 | 0.929 | 0.02728 | -0.105 | 34.052

## 148. Re 20M Mach 0.10 (2)
BIGFOIL.COM POLAR EXPORT
GA 37A610
GA 37A610 |  |  |  | Cl Max: | 1.9746 | at alpha= | 19.5 | deg
XFOIL ncrit=9 |  |  |  | L/D Max: | 163.972 | at alpha= | 4.5 | deg
Re: | 20000000 |  |  | Cd Min: | 0.05798 | at alpha= | 20 | deg
Mach: | 0.1 |  |  | Cl=0 at alpha= | -4.013 | deg
|  |  |  | @ Cl=0.1, Cd= | 0.0049871
|  |  |  | @ Cl=0.4, Cd= | 0.0043826
|  |  |  | @ Cl=0.6, Cd= | 0.0042639
alpha (deg) | Cl | Cd | Cm | Cl/Cd
-11 | -0.7672 | 0.01611 | -0.0897 | -47.6226
-10.5 | -0.7243 | 0.01262 | -0.0891 | -57.393
-10 | -0.6735 | 0.01094 | -0.0887 | -61.5631
-9.5 | -0.619 | 0.01012 | -0.0885 | -61.166
-9 | -0.5653 | 0.00904 | -0.0883 | -62.5332
-8.5 | -0.511 | 0.00808 | -0.0881 | -63.2426
-8 | -0.4556 | 0.00739 | -0.088 | -61.6509
-7.5 | -0.3995 | 0.00687 | -0.0879 | -58.1514
-7 | -0.3436 | 0.00626 | -0.0879 | -54.8882
-6.5 | -0.2863 | 0.00605 | -0.0881 | -47.3223
-6 | -0.2288 | 0.00587 | -0.0883 | -38.9779
-5.5 | -0.1714 | 0.00572 | -0.0886 | -29.965
-5 | -0.1137 | 0.00557 | -0.0889 | -20.4129
-4.5 | -0.056 | 0.00544 | -0.0892 | -10.2941
-4 | 0.0015 | 0.00533 | -0.0896 | 0.28143
-3.5 | 0.059 | 0.00513 | -0.0899 | 11.501
-3 | 0.1164 | 0.00493 | -0.0902 | 23.6105
-1.5 | 0.2888 | 0.00447 | -0.0913 | 64.6085
-1 | 0.3464 | 0.00442 | -0.0917 | 78.371
-0.5 | 0.4037 | 0.00438 | -0.0921 | 92.1689
0 | 0.461 | 0.00434 | -0.0925 | 106.2212
0.5 | 0.5181 | 0.00432 | -0.093 | 119.9306
1 | 0.5745 | 0.00425 | -0.0933 | 135.1765
1.5 | 0.6295 | 0.00428 | -0.0934 | 147.0794
2.5 | 0.7341 | 0.00489 | -0.093 | 150.1227
3 | 0.7892 | 0.0051 | -0.0932 | 154.7451
3.5 | 0.8402 | 0.00547 | -0.0928 | 153.6015
4 | 0.892 | 0.00564 | -0.0925 | 158.156
4.5 | 0.9412 | 0.00574 | -0.0914 | 163.9721
5.5 | 1.055 | 0.00659 | -0.0929 | 160.091
6 | 1.1078 | 0.00698 | -0.0928 | 158.7106
6.5 | 1.1613 | 0.00731 | -0.0927 | 158.8646
7 | 1.2147 | 0.00763 | -0.0927 | 159.2005
8 | 1.3184 | 0.00851 | -0.0922 | 154.9236
8.5 | 1.3692 | 0.00901 | -0.0918 | 151.9645
9.5 | 1.47 | 0.00995 | -0.091 | 147.7387
10 | 1.5183 | 0.01053 | -0.0902 | 144.188
11 | 1.61 | 0.01189 | -0.088 | 135.4079
11.5 | 1.6538 | 0.01259 | -0.0866 | 131.3582
12 | 1.6951 | 0.01336 | -0.0848 | 126.8787
12.5 | 1.729 | 0.01419 | -0.0817 | 121.8464
13 | 1.759 | 0.01519 | -0.0783 | 115.7999
13.5 | 1.7874 | 0.01642 | -0.075 | 108.8551
14 | 1.8153 | 0.01784 | -0.0722 | 101.7545
14.5 | 1.8418 | 0.0195 | -0.0695 | 94.4513
15 | 1.8661 | 0.02145 | -0.067 | 86.9977
15.5 | 1.8885 | 0.02364 | -0.0646 | 79.8858
16 | 1.9087 | 0.02606 | -0.0622 | 73.2425
16.5 | 1.9263 | 0.02879 | -0.06 | 66.9086
17 | 1.9406 | 0.0318 | -0.0577 | 61.0252
17.5 | 1.9522 | 0.03515 | -0.0555 | 55.5391
18 | 1.9617 | 0.03884 | -0.0535 | 50.5072
18.5 | 1.969 | 0.04293 | -0.0518 | 45.8654
19 | 1.9742 | 0.04732 | -0.0503 | 41.7202
19.5 | 1.9746 | 0.05247 | -0.0492 | 37.6329
20 | 1.9723 | 0.05798 | -0.0482 | 34.0169

## 149. Re 20M Mach 0.25 (1)
BIGFOIL.COM POLAR EXPORT
GA 37A610
GA 37A610 |  |  |  | Cl Max: | 1.381 | at alpha= | 8.5 | deg
JavaFoil+Calcfoil stall+Eppler ext transition |  |  |  | L/D Max: | 138.353 | at alpha= | 3.5 | deg
Re: | 20000000 |  |  | Cd Min: | 0.00536 | at alpha= | -2 | deg
Mach: | 0.25 |  |  | Cl=0 at alpha= | -4.0818 | deg
|  |  |  | @ Cl=0.1, Cd= | 0.005532
|  |  |  | @ Cl=0.4, Cd= | 0.0054205
|  |  |  | @ Cl=0.6, Cd= | 0.03755
alpha (deg) | Cl | Cd | Cm | Cl/Cd
-13 | -0.051 | 0.07955 | -0.037 | -0.643
-12.5 | -0.049 | 0.0723 | -0.04 | -0.671
-12 | -0.046 | 0.06809 | -0.041 | -0.672
-11.5 | -0.043 | 0.06363 | -0.042 | -0.675
-11 | -0.11 | 0.06085 | -0.043 | -1.8
-10.5 | -0.145 | 0.05817 | -0.043 | -2.486
-10 | -0.171 | 0.05464 | -0.044 | -3.135
-9.5 | -0.192 | 0.05115 | -0.045 | -3.75
-9 | -0.206 | 0.04785 | -0.046 | -4.313
-8.5 | -0.214 | 0.04619 | -0.045 | -4.624
-8 | -0.261 | 0.00685 | -0.076 | -38.101
-7.5 | -0.254 | 0.00662 | -0.077 | -38.32
-7 | -0.238 | 0.00644 | -0.078 | -36.898
-6.5 | -0.213 | 0.00619 | -0.079 | -34.449
-6 | -0.181 | 0.00573 | -0.08 | -31.591
-5.5 | -0.142 | 0.00555 | -0.081 | -25.531
-5 | -0.096 | 0.0057 | -0.082 | -16.891
-4.5 | -0.046 | 0.00562 | -0.082 | -8.139
-4 | 0.009 | 0.00555 | -0.083 | 1.579
-3.5 | 0.066 | 0.0056 | -0.084 | 11.836
-3 | 0.126 | 0.00548 | -0.085 | 22.965
-2.5 | 0.187 | 0.0054 | -0.086 | 34.629
-2 | 0.249 | 0.00536 | -0.087 | 46.413
-1.5 | 0.311 | 0.00536 | -0.088 | 58.042
-1 | 0.373 | 0.00539 | -0.089 | 69.288
-0.5 | 0.435 | 0.00546 | -0.09 | 79.734
0 | 0.501 | 0.00542 | -0.09 | 92.415
0.5 | 0.562 | 0.00541 | -0.091 | 103.903
1 | 0.624 | 0.00581 | -0.092 | 107.449
1.5 | 0.686 | 0.00604 | -0.093 | 113.548
2 | 0.747 | 0.00596 | -0.094 | 125.4
2.5 | 0.809 | 0.0061 | -0.095 | 132.683
3 | 0.87 | 0.00639 | -0.096 | 136.219
3.5 | 0.929 | 0.00672 | -0.097 | 138.353
4 | 0.989 | 0.0072 | -0.097 | 137.423
4.5 | 1.048 | 0.00772 | -0.098 | 135.657
5 | 1.105 | 0.00857 | -0.099 | 128.878
5.5 | 1.16 | 0.00925 | -0.1 | 125.456
6 | 1.212 | 0.00956 | -0.101 | 126.854
6.5 | 1.261 | 0.01002 | -0.102 | 125.815
7 | 1.306 | 0.00993 | -0.103 | 131.577
7.5 | 1.347 | 0.0104 | -0.104 | 129.549
8 | 1.37 | 0.01045 | -0.104 | 131.094
8.5 | 1.381 | 0.01143 | -0.105 | 120.892
9 | 1.378 | 0.01212 | -0.106 | 113.7
9.5 | 1.359 | 0.01293 | -0.107 | 105.066
10 | 1.323 | 0.01379 | -0.107 | 95.897
10.5 | 1.269 | 0.01471 | -0.108 | 86.272
11 | 1.198 | 0.01566 | -0.109 | 76.491
11.5 | 0.899 | 0.07197 | -0.06 | 12.496
12 | 0.987 | 0.01904 | -0.108 | 51.836
12.5 | 0.86 | 0.02285 | -0.106 | 37.637
13 | 0.734 | 0.02663 | -0.105 | 27.561
13.5 | 0.592 | 0.03755 | -0.101 | 15.778

## 150. Re 20M Mach 0.25 (2)
BIGFOIL.COM POLAR EXPORT
GA 37A610
GA 37A610 |  |  |  | Cl Max: | 1.8489 | at alpha= | 15.5 | deg
XFOIL ncrit=9 |  |  |  | L/D Max: | 165.603 | at alpha= | 4.5 | deg
Re: | 20000000 |  |  | Cd Min: | 0.12565 | at alpha= | 20 | deg
Mach: | 0.25 |  |  | Cl=0 at alpha= | -3.9992 | deg
|  |  |  | @ Cl=0.1, Cd= | 0.0051022
|  |  |  | @ Cl=0.4, Cd= | 0.0043945
|  |  |  | @ Cl=0.6, Cd= | 0.0042468
alpha (deg) | Cl | Cd | Cm | Cl/Cd
-7 | -0.357 | 0.00894 | -0.0947 | -39.9329
-6.5 | -0.3013 | 0.00711 | -0.0937 | -42.3769
-6 | -0.243 | 0.00611 | -0.093 | -39.7709
-5.5 | -0.182 | 0.00592 | -0.0929 | -30.7432
-5 | -0.1211 | 0.00573 | -0.0928 | -21.1344
-4.5 | -0.0605 | 0.0056 | -0.0929 | -10.8036
-4 | -0.0001 | 0.00546 | -0.093 | -0.018315
-3.5 | 0.0599 | 0.00525 | -0.0932 | 11.4095
-3 | 0.1196 | 0.00503 | -0.0933 | 23.7773
-2.5 | 0.1791 | 0.00483 | -0.0935 | 37.0807
-2 | 0.2389 | 0.00463 | -0.0938 | 51.5983
-1.5 | 0.2983 | 0.00448 | -0.0941 | 66.5848
-0.5 | 0.4172 | 0.00438 | -0.095 | 95.2511
0 | 0.4764 | 0.00434 | -0.0954 | 109.7696
0.5 | 0.5357 | 0.0043 | -0.0958 | 124.5814
1 | 0.5939 | 0.00425 | -0.0962 | 139.7412
1.5 | 0.6512 | 0.00422 | -0.0964 | 154.3128
2 | 0.7066 | 0.00433 | -0.0964 | 163.1871
2.5 | 0.7586 | 0.00488 | -0.0958 | 155.4508
3 | 0.8156 | 0.0051 | -0.096 | 159.9216
3.5 | 0.8678 | 0.0055 | -0.0954 | 157.7818
4 | 0.921 | 0.0057 | -0.095 | 161.5789
4.5 | 0.9754 | 0.00589 | -0.0945 | 165.6027
5 | 1.0353 | 0.00631 | -0.0953 | 164.0729
5.5 | 1.0893 | 0.00678 | -0.0948 | 160.6637
6 | 1.1442 | 0.0072 | -0.0944 | 158.9167
6.5 | 1.2002 | 0.00753 | -0.0941 | 159.3891
7 | 1.2554 | 0.00794 | -0.0937 | 158.1108
7.5 | 1.3098 | 0.0084 | -0.0931 | 155.9286
8 | 1.3629 | 0.00895 | -0.0923 | 152.2793
9 | 1.4688 | 0.01001 | -0.0905 | 146.7333
9.5 | 1.5192 | 0.01067 | -0.0891 | 142.3805
10 | 1.5673 | 0.01144 | -0.0872 | 137.0017
10.5 | 1.613 | 0.01229 | -0.085 | 131.2449
11 | 1.6542 | 0.0132 | -0.0819 | 125.3182
11.5 | 1.6862 | 0.01428 | -0.0775 | 118.0812
12 | 1.7163 | 0.01566 | -0.0733 | 109.5977
12.5 | 1.7458 | 0.01729 | -0.0696 | 100.9717
13 | 1.7729 | 0.01929 | -0.066 | 91.9077
13.5 | 1.7977 | 0.02165 | -0.0627 | 83.0346
14 | 1.8198 | 0.02432 | -0.0595 | 74.8273
14.5 | 1.8365 | 0.0275 | -0.0561 | 66.7818
15 | 1.8461 | 0.03132 | -0.0526 | 58.9432
15.5 | 1.8489 | 0.03584 | -0.0491 | 51.5876
16 | 1.8448 | 0.04122 | -0.0459 | 44.755
16.5 | 1.8319 | 0.04778 | -0.0431 | 38.3403
17 | 1.8118 | 0.05554 | -0.0412 | 32.6215
17.5 | 1.7838 | 0.06468 | -0.0403 | 27.5788
18 | 1.7508 | 0.07499 | -0.0407 | 23.3471
18.5 | 1.7147 | 0.08636 | -0.0423 | 19.8553
19 | 1.6769 | 0.09869 | -0.0454 | 16.9916
19.5 | 1.6374 | 0.11189 | -0.0498 | 14.634
20 | 1.5996 | 0.12565 | -0.0557 | 12.7306

## 151. Re 20M Mach 0.50 (1)
BIGFOIL.COM POLAR EXPORT
GA 37A610
GA 37A610 |  |  |  | Cl Max: | 1.371 | at alpha= | 7 | deg
JavaFoil+Calcfoil stall+Eppler ext transition |  |  |  | L/D Max: | 138.397 | at alpha= | 3 | deg
Re: | 20000000 |  |  | Cd Min: | 0.00546 | at alpha= | -1.5 | deg
Mach: | 0.5 |  |  | Cl=0 at alpha= | -4.0758 | deg
|  |  |  | @ Cl=0.1, Cd= | 0.0055994
|  |  |  | @ Cl=0.4, Cd= | 0.0055217
|  |  |  | @ Cl=0.6, Cd= | 0.0055684
alpha (deg) | Cl | Cd | Cm | Cl/Cd
-20 | -0.851 | 0.16077 | -0.038 | -5.296
-19.5 | -0.826 | 0.15522 | -0.039 | -5.321
-19 | -0.8 | 0.14755 | -0.039 | -5.42
-18.5 | -0.773 | 0.1431 | -0.039 | -5.405
-18 | -0.748 | 0.13504 | -0.04 | -5.537
-17.5 | -0.721 | 0.13086 | -0.039 | -5.51
-17 | -0.694 | 0.12526 | -0.039 | -5.543
-16.5 | -0.667 | 0.12163 | -0.039 | -5.487
-16 | -0.641 | 0.11797 | -0.039 | -5.435
-15.5 | -0.615 | 0.1134 | -0.039 | -5.423
-15 | -0.589 | 0.10395 | -0.04 | -5.665
-14.5 | -0.563 | 0.09905 | -0.04 | -5.679
-14 | -0.536 | 0.09609 | -0.041 | -5.579
-13.5 | -0.51 | 0.09449 | -0.041 | -5.395
-13 | -0.483 | 0.08609 | -0.042 | -5.615
-12.5 | -0.457 | 0.07966 | -0.042 | -5.736
-12 | -0.431 | 0.07356 | -0.044 | -5.859
-11.5 | -0.405 | 0.06752 | -0.046 | -6.004
-11 | -0.38 | 0.06189 | -0.048 | -6.132
-10.5 | -0.355 | 0.05532 | -0.052 | -6.415
-10 | -0.334 | 0.04517 | -0.058 | -7.387
-9.5 | -0.359 | 0.00885 | -0.082 | -40.56
-9 | -0.278 | 0.04058 | -0.06 | -6.848
-8.5 | -0.241 | 0.05309 | -0.041 | -4.534
-8 | -0.215 | 0.04724 | -0.047 | -4.546
-7.5 | -0.225 | 0.00847 | -0.084 | -26.534
-7 | -0.196 | 0.00614 | -0.087 | -31.967
-6.5 | -0.135 | 0.03676 | -0.056 | -3.661
-6 | -0.129 | 0.00612 | -0.089 | -21.131
-5.5 | -0.096 | 0.00583 | -0.09 | -16.432
-5 | -0.062 | 0.0058 | -0.091 | -10.714
-4.5 | -0.028 | 0.00554 | -0.092 | -5.139
-4 | 0.005 | 0.0058 | -0.093 | 0.913
-3.5 | 0.065 | 0.00562 | -0.094 | 11.558
-3 | 0.133 | 0.00558 | -0.095 | 23.831
-2.5 | 0.203 | 0.00559 | -0.096 | 36.387
-2 | 0.275 | 0.00554 | -0.097 | 49.562
-1.5 | 0.346 | 0.00546 | -0.098 | 63.325
-1 | 0.416 | 0.00554 | -0.099 | 75.175
-0.5 | 0.486 | 0.00557 | -0.1 | 87.233
0 | 0.56 | 0.00558 | -0.101 | 100.325
0.5 | 0.629 | 0.00556 | -0.102 | 113.055
1 | 0.698 | 0.00585 | -0.103 | 119.328
1.5 | 0.766 | 0.0064 | -0.104 | 119.677
2 | 0.835 | 0.00634 | -0.105 | 131.802
2.5 | 0.904 | 0.00658 | -0.106 | 137.427
3 | 0.973 | 0.00703 | -0.107 | 138.397
3.5 | 1.038 | 0.00754 | -0.108 | 137.621
4 | 1.103 | 0.00821 | -0.109 | 134.47
4.5 | 1.167 | 0.00888 | -0.11 | 131.443
5 | 1.227 | 0.00986 | -0.111 | 124.517
5.5 | 1.281 | 0.01081 | -0.112 | 118.553
6 | 1.327 | 0.01145 | -0.113 | 115.873
6.5 | 1.36 | 0.0121 | -0.114 | 112.427
7 | 1.371 | 0.01286 | -0.115 | 106.589
7.5 | 1.34 | 0.01285 | -0.115 | 104.233
8 | 0.828 | 0.01501 | -0.116 | 55.123
8.5 | 0.862 | 0.01508 | -0.117 | 57.151
9 | 0.896 | 0.01561 | -0.118 | 57.401
9.5 | 0.93 | 0.01598 | -0.119 | 58.208
10 | 0.964 | 0.01747 | -0.12 | 55.186
10.5 | 0.969 | 0.02118 | -0.117 | 45.778
11 | 1 | 0.02189 | -0.118 | 45.697
11.5 | 1.016 | 0.02625 | -0.117 | 38.697
12 | 1.036 | 0.03103 | -0.116 | 33.376

## 152. Re 20M Mach 0.50 (2)
BIGFOIL.COM POLAR EXPORT
GA 37A610
GA 37A610 |  |  |  | Cl Max: | 1.5693 | at alpha= | 8.5 | deg
XFOIL ncrit=9 |  |  |  | L/D Max: | 904.038 | at alpha= | -0.5 | deg
Re: | 20000000 |  |  | Cd Min: | 0.11253 | at alpha= | 13.5 | deg
Mach: | 0.5 |  |  | Cl=0 at alpha= | -4.208 | deg
|  |  |  | @ Cl=0.1, Cd= | 0.00094492
|  |  |  | @ Cl=0.4, Cd= | 0.00054119
|  |  |  | @ Cl=0.6, Cd= | 0.0043243
alpha (deg) | Cl | Cd | Cm | Cl/Cd
-5 | -0.0749 | 0.04207 | -0.0975 | -1.7804
-4.5 | -0.024 | 0.00955 | -0.106 | -2.5131
-4 | 0.0171 | 0.00327 | -0.1073 | 5.2294
-3.5 | 0.0654 | 0.00108 | -0.1065 | 60.5556
-3 | 0.132 | 0.00082 | -0.1056 | 160.9756
-2.5 | 0.1998 | 0.00071 | -0.1051 | 281.4085
-2 | 0.267 | 0.00062 | -0.1047 | 430.6452
-1.5 | 0.3349 | 0.00057 | -0.1047 | 587.5439
-1 | 0.4027 | 0.00054 | -0.1049 | 745.7407
-0.5 | 0.4701 | 0.00052 | -0.1052 | 904.0385
0 | 0.5468 | 0.00434 | -0.1082 | 125.9908
0.5 | 0.6145 | 0.00432 | -0.1086 | 142.2454
1 | 0.6819 | 0.00424 | -0.109 | 160.8255
1.5 | 0.7487 | 0.00412 | -0.1094 | 181.7233
2 | 0.8138 | 0.00407 | -0.1095 | 199.9509
2.5 | 0.874 | 0.00458 | -0.1087 | 190.8297
3 | 0.9348 | 0.00519 | -0.1079 | 180.1156
3.5 | 0.9927 | 0.00562 | -0.1066 | 176.637
4 | 1.0464 | 0.00591 | -0.104 | 177.0558
5 | 1.1784 | 0.00714 | -0.103 | 165.042
5.5 | 1.2401 | 0.00779 | -0.1011 | 159.1913
6 | 1.3047 | 0.0083 | -0.0995 | 157.1928
6.5 | 1.369 | 0.00885 | -0.0974 | 154.6893
7 | 1.4294 | 0.00961 | -0.0944 | 148.7409
7.5 | 1.4892 | 0.01039 | -0.0908 | 143.3301
8 | 1.5382 | 0.01141 | -0.0852 | 134.8116
8.5 | 1.5693 | 0.01347 | -0.0775 | 116.5033
9 | 1.5637 | 0.01839 | -0.0686 | 85.0299
9.5 | 1.5391 | 0.02479 | -0.0596 | 62.0855
10 | 1.5113 | 0.03148 | -0.0507 | 48.0083
10.5 | 1.4785 | 0.03925 | -0.0437 | 37.6688
11 | 1.4406 | 0.04846 | -0.0394 | 29.7276
11.5 | 1.3988 | 0.05907 | -0.0378 | 23.6804
12 | 1.3557 | 0.07093 | -0.0387 | 19.1132
12.5 | 1.3135 | 0.08393 | -0.0419 | 15.6499
13 | 1.2741 | 0.09783 | -0.0471 | 13.0236
13.5 | 1.2382 | 0.11253 | -0.0541 | 11.0033