## index
index | Re | Mach | Datasource
1 | 50000 | 0 | JavaFoil+Calcfoil stall+Eppler ext transition
2 | 50000 | 0 | XFOIL ncrit=9
3 | 50000 | 0.1 | JavaFoil+Calcfoil stall+Eppler ext transition
4 | 50000 | 0.1 | XFOIL ncrit=9
5 | 50000 | 0.25 | JavaFoil+Calcfoil stall+Eppler ext transition
6 | 50000 | 0.25 | XFOIL ncrit=9
7 | 50000 | 0.5 | JavaFoil+Calcfoil stall+Eppler ext transition
8 | 50000 | 0.5 | XFOIL ncrit=9
9 | 100000 | 0 | JavaFoil+Calcfoil stall+Eppler ext transition
10 | 100000 | 0 | XFOIL ncrit=9
11 | 100000 | 0.1 | JavaFoil+Calcfoil stall+Eppler ext transition
12 | 100000 | 0.1 | XFOIL ncrit=9
13 | 100000 | 0.25 | JavaFoil+Calcfoil stall+Eppler ext transition
14 | 100000 | 0.25 | XFOIL ncrit=9
15 | 100000 | 0.5 | JavaFoil+Calcfoil stall+Eppler ext transition
16 | 100000 | 0.5 | XFOIL ncrit=9
17 | 250000 | 0 | JavaFoil+Calcfoil stall+Eppler ext transition
18 | 250000 | 0 | XFOIL ncrit=9
19 | 250000 | 0.1 | JavaFoil+Calcfoil stall+Eppler ext transition
20 | 250000 | 0.1 | XFOIL ncrit=9
21 | 250000 | 0.25 | JavaFoil+Calcfoil stall+Eppler ext transition
22 | 250000 | 0.25 | XFOIL ncrit=9
23 | 250000 | 0.5 | JavaFoil+Calcfoil stall+Eppler ext transition
24 | 250000 | 0.5 | XFOIL ncrit=9
25 | 500000 | 0 | JavaFoil+Calcfoil stall+Eppler ext transition
26 | 500000 | 0 | XFOIL ncrit=9
27 | 500000 | 0.1 | JavaFoil+Calcfoil stall+Eppler ext transition
28 | 500000 | 0.1 | XFOIL ncrit=9
29 | 500000 | 0.25 | JavaFoil+Calcfoil stall+Eppler ext transition
30 | 500000 | 0.25 | XFOIL ncrit=9
31 | 500000 | 0.5 | JavaFoil+Calcfoil stall+Eppler ext transition
32 | 500000 | 0.5 | XFOIL ncrit=9
33 | 750000 | 0 | JavaFoil+Calcfoil stall+Eppler ext transition
34 | 750000 | 0 | XFOIL ncrit=9
35 | 750000 | 0.1 | JavaFoil+Calcfoil stall+Eppler ext transition
36 | 750000 | 0.1 | XFOIL ncrit=9
37 | 750000 | 0.25 | JavaFoil+Calcfoil stall+Eppler ext transition
38 | 750000 | 0.25 | XFOIL ncrit=9
39 | 750000 | 0.5 | JavaFoil+Calcfoil stall+Eppler ext transition
40 | 750000 | 0.5 | XFOIL ncrit=9
41 | 1000000 | 0 | JavaFoil+Calcfoil stall+Eppler ext transition
42 | 1000000 | 0 | XFOIL ncrit=9
43 | 1000000 | 0.1 | JavaFoil+Calcfoil stall+Eppler ext transition
44 | 1000000 | 0.1 | XFOIL ncrit=9
45 | 1000000 | 0.25 | JavaFoil+Calcfoil stall+Eppler ext transition
46 | 1000000 | 0.25 | XFOIL ncrit=9
47 | 1000000 | 0.5 | JavaFoil+Calcfoil stall+Eppler ext transition
48 | 1000000 | 0.5 | XFOIL ncrit=9
49 | 2000000 | 0 | JavaFoil+Calcfoil stall+Eppler ext transition
50 | 2000000 | 0 | XFOIL ncrit=9
51 | 2000000 | 0.1 | JavaFoil+Calcfoil stall+Eppler ext transition
52 | 2000000 | 0.1 | XFOIL ncrit=9
53 | 2000000 | 0.25 | JavaFoil+Calcfoil stall+Eppler ext transition
54 | 2000000 | 0.25 | XFOIL ncrit=9
55 | 2000000 | 0.5 | JavaFoil+Calcfoil stall+Eppler ext transition
56 | 2000000 | 0.5 | XFOIL ncrit=9
57 | 3000000 | 0 | JavaFoil+Calcfoil stall+Eppler ext transition
58 | 3000000 | 0 | XFOIL ncrit=9
59 | 3000000 | 0.1 | JavaFoil+Calcfoil stall+Eppler ext transition
60 | 3000000 | 0.1 | XFOIL ncrit=9
61 | 3000000 | 0.25 | JavaFoil+Calcfoil stall+Eppler ext transition
62 | 3000000 | 0.25 | XFOIL ncrit=9
63 | 3000000 | 0.5 | JavaFoil+Calcfoil stall+Eppler ext transition
64 | 3000000 | 0.5 | XFOIL ncrit=9
65 | 4000000 | 0 | JavaFoil+Calcfoil stall+Eppler ext transition
66 | 4000000 | 0 | XFOIL ncrit=9
67 | 4000000 | 0.1 | JavaFoil+Calcfoil stall+Eppler ext transition
68 | 4000000 | 0.1 | XFOIL ncrit=9
69 | 4000000 | 0.25 | JavaFoil+Calcfoil stall+Eppler ext transition
70 | 4000000 | 0.25 | XFOIL ncrit=9
71 | 4000000 | 0.5 | JavaFoil+Calcfoil stall+Eppler ext transition
72 | 4000000 | 0.5 | XFOIL ncrit=9
73 | 5000000 | 0 | JavaFoil+Calcfoil stall+Eppler ext transition
74 | 5000000 | 0 | XFOIL ncrit=9
75 | 5000000 | 0.1 | JavaFoil+Calcfoil stall+Eppler ext transition
76 | 5000000 | 0.1 | XFOIL ncrit=9
77 | 5000000 | 0.25 | JavaFoil+Calcfoil stall+Eppler ext transition
78 | 5000000 | 0.25 | XFOIL ncrit=9
79 | 5000000 | 0.5 | JavaFoil+Calcfoil stall+Eppler ext transition
80 | 5000000 | 0.5 | XFOIL ncrit=9
81 | 6000000 | 0 | JavaFoil+Calcfoil stall+Eppler ext transition
82 | 6000000 | 0 | XFOIL ncrit=9
83 | 6000000 | 0.1 | JavaFoil+Calcfoil stall+Eppler ext transition
84 | 6000000 | 0.1 | XFOIL ncrit=9
85 | 6000000 | 0.25 | JavaFoil+Calcfoil stall+Eppler ext transition
86 | 6000000 | 0.25 | XFOIL ncrit=9
87 | 6000000 | 0.5 | JavaFoil+Calcfoil stall+Eppler ext transition
88 | 6000000 | 0.5 | XFOIL ncrit=9
89 | 7000000 | 0 | JavaFoil+Calcfoil stall+Eppler ext transition
90 | 7000000 | 0 | XFOIL ncrit=9
91 | 7000000 | 0.1 | JavaFoil+Calcfoil stall+Eppler ext transition
92 | 7000000 | 0.1 | XFOIL ncrit=9
93 | 7000000 | 0.25 | JavaFoil+Calcfoil stall+Eppler ext transition
94 | 7000000 | 0.25 | XFOIL ncrit=9
95 | 7000000 | 0.5 | JavaFoil+Calcfoil stall+Eppler ext transition
96 | 7000000 | 0.5 | XFOIL ncrit=9
97 | 8000000 | 0 | JavaFoil+Calcfoil stall+Eppler ext transition
98 | 8000000 | 0 | XFOIL ncrit=9
99 | 8000000 | 0.1 | JavaFoil+Calcfoil stall+Eppler ext transition
100 | 8000000 | 0.1 | XFOIL ncrit=9
101 | 8000000 | 0.25 | JavaFoil+Calcfoil stall+Eppler ext transition
102 | 8000000 | 0.25 | XFOIL ncrit=9
103 | 8000000 | 0.5 | JavaFoil+Calcfoil stall+Eppler ext transition
104 | 8000000 | 0.5 | XFOIL ncrit=9
105 | 10000000 | 0 | JavaFoil+Calcfoil stall+Eppler ext transition
106 | 10000000 | 0 | XFOIL ncrit=9
107 | 10000000 | 0.1 | JavaFoil+Calcfoil stall+Eppler ext transition
108 | 10000000 | 0.1 | XFOIL ncrit=9
109 | 10000000 | 0.25 | JavaFoil+Calcfoil stall+Eppler ext transition
110 | 10000000 | 0.25 | XFOIL ncrit=9
111 | 10000000 | 0.5 | JavaFoil+Calcfoil stall+Eppler ext transition
112 | 10000000 | 0.5 | XFOIL ncrit=9
113 | 12000000 | 0 | JavaFoil+Calcfoil stall+Eppler ext transition
114 | 12000000 | 0 | XFOIL ncrit=9
115 | 12000000 | 0.1 | JavaFoil+Calcfoil stall+Eppler ext transition
116 | 12000000 | 0.1 | XFOIL ncrit=9
117 | 12000000 | 0.25 | JavaFoil+Calcfoil stall+Eppler ext transition
118 | 12000000 | 0.25 | XFOIL ncrit=9
119 | 12000000 | 0.5 | JavaFoil+Calcfoil stall+Eppler ext transition
120 | 12000000 | 0.5 | XFOIL ncrit=9
121 | 14000000 | 0 | JavaFoil+Calcfoil stall+Eppler ext transition
122 | 14000000 | 0 | XFOIL ncrit=9
123 | 14000000 | 0.1 | JavaFoil+Calcfoil stall+Eppler ext transition
124 | 14000000 | 0.1 | XFOIL ncrit=9
125 | 14000000 | 0.25 | JavaFoil+Calcfoil stall+Eppler ext transition
126 | 14000000 | 0.25 | XFOIL ncrit=9
127 | 14000000 | 0.5 | JavaFoil+Calcfoil stall+Eppler ext transition
128 | 14000000 | 0.5 | XFOIL ncrit=9
129 | 16000000 | 0 | JavaFoil+Calcfoil stall+Eppler ext transition
130 | 16000000 | 0 | XFOIL ncrit=9
131 | 16000000 | 0.1 | JavaFoil+Calcfoil stall+Eppler ext transition
132 | 16000000 | 0.1 | XFOIL ncrit=9
133 | 16000000 | 0.25 | JavaFoil+Calcfoil stall+Eppler ext transition
134 | 16000000 | 0.25 | XFOIL ncrit=9
135 | 16000000 | 0.5 | JavaFoil+Calcfoil stall+Eppler ext transition
136 | 16000000 | 0.5 | XFOIL ncrit=9
137 | 18000000 | 0 | JavaFoil+Calcfoil stall+Eppler ext transition
138 | 18000000 | 0 | XFOIL ncrit=9
139 | 18000000 | 0.1 | JavaFoil+Calcfoil stall+Eppler ext transition
140 | 18000000 | 0.1 | XFOIL ncrit=9
141 | 18000000 | 0.25 | JavaFoil+Calcfoil stall+Eppler ext transition
142 | 18000000 | 0.25 | XFOIL ncrit=9
143 | 18000000 | 0.5 | JavaFoil+Calcfoil stall+Eppler ext transition
144 | 18000000 | 0.5 | XFOIL ncrit=9
145 | 20000000 | 0 | JavaFoil+Calcfoil stall+Eppler ext transition
146 | 20000000 | 0 | XFOIL ncrit=9
147 | 20000000 | 0.1 | JavaFoil+Calcfoil stall+Eppler ext transition
148 | 20000000 | 0.1 | XFOIL ncrit=9
149 | 20000000 | 0.25 | JavaFoil+Calcfoil stall+Eppler ext transition
150 | 20000000 | 0.25 | XFOIL ncrit=9
151 | 20000000 | 0.5 | JavaFoil+Calcfoil stall+Eppler ext transition
152 | 20000000 | 0.5 | XFOIL ncrit=9

## 1. Re 50k Mach 0.00 (1)
BIGFOIL.COM POLAR EXPORT
NACA64-709 a=0.0
NACA64-709 a=0.0 |  |  |  | Cl Max: | 1.152 | at alpha= | 7.5 | deg
JavaFoil+Calcfoil stall+Eppler ext transition |  |  |  | L/D Max: | 40.739 | at alpha= | 6.5 | deg
Re: | 50000 |  |  | Cd Min: | 0.01331 | at alpha= | 0 | deg
Mach: | 0 |  |  | Cl=0 at alpha= | -3.3523 | deg
|  |  |  | @ Cl=0.1, Cd= | 0.041391
|  |  |  | @ Cl=0.4, Cd= | 0.013381
|  |  |  | @ Cl=0.6, Cd= | 0.01873
alpha (deg) | Cl | Cd | Cm | Cl/Cd
-15 | -0.217 | 0.544 | -0.017 | -0.399
-14.5 | -0.226 | 0.49239 | -0.017 | -0.459
-14 | -0.235 | 0.44638 | -0.017 | -0.526
-13.5 | -0.244 | 0.35433 | -0.017 | -0.688
-13 | -0.252 | 0.32118 | -0.017 | -0.786
-12.5 | -0.261 | 0.29153 | -0.017 | -0.894
-12 | -0.268 | 0.2624 | -0.017 | -1.022
-11.5 | -0.275 | 0.23245 | -0.017 | -1.183
-11 | -0.28 | 0.21021 | -0.017 | -1.334
-10.5 | -0.284 | 0.21349 | -0.016 | -1.332
-10 | -0.287 | 0.17344 | -0.017 | -1.653
-9.5 | -0.287 | 0.17319 | -0.016 | -1.655
-9 | -0.284 | 0.15876 | -0.016 | -1.789
-8.5 | -0.278 | 0.13592 | -0.016 | -2.047
-8 | -0.269 | 0.11296 | -0.016 | -2.383
-7.5 | -0.256 | 0.10953 | -0.016 | -2.34
-7 | -0.239 | 0.09801 | -0.016 | -2.443
-6.5 | -0.219 | 0.08807 | -0.016 | -2.481
-6 | -0.193 | 0.07362 | -0.016 | -2.628
-5.5 | -0.164 | 0.07072 | -0.016 | -2.323
-5 | -0.131 | 0.064 | -0.016 | -2.053
-4.5 | -0.095 | 0.05784 | -0.016 | -1.641
-4 | -0.055 | 0.05296 | -0.016 | -1.048
-3.5 | -0.013 | 0.04782 | -0.017 | -0.282
-3 | 0.031 | 0.04476 | -0.017 | 0.683
-2.5 | 0.076 | 0.04232 | -0.018 | 1.801
-2 | 0.123 | 0.0405 | -0.018 | 3.035
-1.5 | 0.17 | 0.03918 | -0.019 | 4.347
-1 | 0.218 | 0.03807 | -0.02 | 5.729
-0.5 | 0.266 | 0.03743 | -0.021 | 7.106
0 | 0.378 | 0.01331 | -0.021 | 28.432
0.5 | 0.434 | 0.01349 | -0.022 | 32.156
1 | 0.488 | 0.01382 | -0.024 | 35.316
1.5 | 0.542 | 0.0181 | -0.052 | 29.929
2 | 0.595 | 0.01867 | -0.052 | 31.873
2.5 | 0.648 | 0.01931 | -0.052 | 33.542
3 | 0.7 | 0.01999 | -0.052 | 34.99
3.5 | 0.751 | 0.02079 | -0.052 | 36.122
4 | 0.803 | 0.02164 | -0.052 | 37.091
4.5 | 0.853 | 0.02259 | -0.052 | 37.774
5 | 0.903 | 0.02366 | -0.053 | 38.156
5.5 | 0.956 | 0.02444 | -0.053 | 39.091
6 | 1.012 | 0.02499 | -0.054 | 40.486
6.5 | 1.062 | 0.02606 | -0.054 | 40.739
7 | 1.106 | 0.02748 | -0.055 | 40.244
7.5 | 1.152 | 0.02983 | -0.056 | 38.633
8 | 0.997 | 0.05884 | -0.026 | 16.95
8.5 | 1.014 | 0.06364 | -0.023 | 15.934
9 | 1.024 | 0.0681 | -0.019 | 15.042
9.5 | 1.028 | 0.07345 | -0.016 | 13.996
10 | 1.024 | 0.08086 |  | 12.664
10.5 | 1.012 | 0.09209 |  | 10.994
11 | 0.994 | 0.10216 |  | 9.725
11.5 | 0.968 | 0.11587 |  | 8.354
12 | 0.937 | 0.12862 |  | 7.282
12.5 | 0.9 | 0.14232 |  | 6.327

## 2. Re 50k Mach 0.00 (2)
BIGFOIL.COM POLAR EXPORT
NACA64-709 a=0.0
NACA64-709 a=0.0 |  |  |  | Cl Max: | 1.3163 | at alpha= | 12 | deg
XFOIL ncrit=9 |  |  |  | L/D Max: | 34.5409 | at alpha= | 9.5 | deg
Re: | 50000 |  |  | Cd Min: | 0.25877 | at alpha= | -19.5 | deg
Mach: | 0 |  |  | Cl=0 at alpha= | -1.3899 | deg
|  |  |  | @ Cl=0.1, Cd= | 0.038311
|  |  |  | @ Cl=0.4, Cd= | 0.037472
|  |  |  | @ Cl=0.6, Cd= | 0.048264
alpha (deg) | Cl | Cd | Cm | Cl/Cd
-20 | -0.6759 | 0.25742 | 0.0495 | -2.6257
-19.5 | -0.6663 | 0.25877 | 0.044 | -2.5749
-19 | -0.6349 | 0.23726 | 0.0425 | -2.676
-18.5 | -0.6146 | 0.22849 | 0.0395 | -2.6898
-18 | -0.5958 | 0.22189 | 0.0357 | -2.6851
-17.5 | -0.5777 | 0.21579 | 0.0318 | -2.6771
-17 | -0.5603 | 0.21039 | 0.0276 | -2.6631
-16.5 | -0.5463 | 0.20733 | 0.0227 | -2.6349
-16 | -0.5407 | 0.20809 | 0.0172 | -2.5984
-15.5 | -0.5131 | 0.19385 | 0.0152 | -2.6469
-15 | -0.4915 | 0.18482 | 0.0129 | -2.6593
-14.5 | -0.4746 | 0.17834 | 0.0096 | -2.6612
-14 | -0.4605 | 0.17298 | 0.0058 | -2.6622
-13.5 | -0.4551 | 0.17085 | 0.0007 | -2.6637
-13 | -0.4553 | 0.16987 | -0.0049 | -2.6803
-12.5 | -0.4148 | 0.15279 | -0.0036 | -2.7148
-12 | -0.4017 | 0.14691 | -0.0069 | -2.7343
-11.5 | -0.4001 | 0.14431 | -0.0122 | -2.7725
-11 | -0.376 | 0.13386 | -0.0131 | -2.8089
-10.5 | -0.3638 | 0.12801 | -0.0161 | -2.842
-10 | -0.3704 | 0.12661 | -0.0227 | -2.9255
-9.5 | -0.3401 | 0.11545 | -0.0218 | -2.9459
-9 | -0.3494 | 0.11374 | -0.0286 | -3.0719
-8.5 | -0.3222 | 0.10385 | -0.0277 | -3.1026
-8 | -0.3144 | 0.09776 | -0.0297 | -3.216
-7.5 | -0.3284 | 0.09479 | -0.0314 | -3.4645
-7 | -0.3678 | 0.09451 | -0.0295 | -3.8917
-6.5 | -0.3743 | 0.08893 | -0.0217 | -4.2089
-6 | -0.4044 | 0.08807 | -0.0242 | -4.5918
-5.5 | -0.4081 | 0.08271 | -0.0208 | -4.9341
-5 | 0.0731 | 0.04306 | -0.0375 | 1.6976
-4.5 | 0.0652 | 0.04249 | -0.0344 | 1.5345
-4 | 0.0456 | 0.04275 | -0.0292 | 1.0667
-3.5 | -0.0148 | 0.04514 | -0.0149 | -0.32787
-3 | -0.3816 | 0.05741 | 0.0041 | -6.6469
-2.5 | -0.3801 | 0.05428 | 0.0252 | -7.0026
-2 | -0.3483 | 0.04941 | 0.0287 | -7.0492
-1.5 | -0.0176 | 0.04065 | -0.0617 | -0.43296
-1 | 0.0623 | 0.03903 | -0.0648 | 1.5962
-0.5 | 0.132 | 0.0377 | -0.0665 | 3.5013
0 | 0.1936 | 0.03691 | -0.0675 | 5.2452
0.5 | 0.2531 | 0.03669 | -0.0682 | 6.8983
1 | 0.3097 | 0.03669 | -0.0696 | 8.441
1.5 | 0.3661 | 0.03611 | -0.0698 | 10.1385
2 | 0.4186 | 0.03822 | -0.071 | 10.9524
2.5 | 0.4638 | 0.04044 | -0.0714 | 11.4688
3 | 0.5041 | 0.04275 | -0.0712 | 11.7918
3.5 | 0.557 | 0.04515 | -0.0724 | 12.3367
4 | 0.5917 | 0.04772 | -0.0716 | 12.3994
4.5 | 0.6326 | 0.0504 | -0.0714 | 12.5516
5 | 0.6829 | 0.05292 | -0.0718 | 12.9044
5.5 | 0.7278 | 0.05548 | -0.0715 | 13.1182
6 | 0.763 | 0.05832 | -0.0704 | 13.083
6.5 | 0.8037 | 0.06095 | -0.0694 | 13.1862
7 | 0.8509 | 0.06316 | -0.0683 | 13.4721
7.5 | 0.8704 | 0.06678 | -0.0662 | 13.0338
8 | 0.8997 | 0.06984 | -0.0642 | 12.8823
8.5 | 0.983 | 0.06759 | -0.0611 | 14.5436
9 | 0.9927 | 0.07153 | -0.0582 | 13.8781
9.5 | 1.2452 | 0.03605 | -0.0392 | 34.5409
10 | 1.2221 | 0.04079 | -0.0305 | 29.9608
10.5 | 1.2357 | 0.04666 | -0.026 | 26.4831
11 | 1.2886 | 0.0537 | -0.0246 | 23.9963
11.5 | 1.3066 | 0.06157 | -0.0219 | 21.2214
12 | 1.3163 | 0.07017 | -0.0198 | 18.7587
12.5 | 1.2805 | 0.07814 | -0.0169 | 16.3873
13 | 1.2408 | 0.08806 | -0.0172 | 14.0904
13.5 | 1.2013 | 0.09985 | -0.0203 | 12.031
14 | 1.0058 | 0.14698 | -0.0561 | 6.8431
15 | 0.9531 | 0.19442 | -0.0851 | 4.9023
15.5 | 0.9524 | 0.20114 | -0.0896 | 4.735
16 | 0.9587 | 0.20906 | -0.0938 | 4.5858
16.5 | 0.974 | 0.21686 | -0.0966 | 4.4914
17 | 0.9849 | 0.22461 | -0.1005 | 4.3849

## 3. Re 50k Mach 0.10 (1)
BIGFOIL.COM POLAR EXPORT
NACA64-709 a=0.0
NACA64-709 a=0.0 |  |  |  | Cl Max: | 1.156 | at alpha= | 7.5 | deg
JavaFoil+Calcfoil stall+Eppler ext transition |  |  |  | L/D Max: | 40.566 | at alpha= | 6.5 | deg
Re: | 50000 |  |  | Cd Min: | 0.01339 | at alpha= | 0 | deg
Mach: | 0.1 |  |  | Cl=0 at alpha= | -3.3444 | deg
|  |  |  | @ Cl=0.1, Cd= | 0.041541
|  |  |  | @ Cl=0.4, Cd= | 0.013456
|  |  |  | @ Cl=0.6, Cd= | 0.018765
alpha (deg) | Cl | Cd | Cm | Cl/Cd
-14.5 | -0.189 | 0.59562 | -0.017 | -0.318
-14 | -0.2 | 0.24197 | -0.017 | -0.825
-13.5 | -0.21 | 0.21736 | -0.017 | -0.967
-13 | -0.221 | 0.20549 | -0.017 | -1.073
-12.5 | -0.231 | 0.32072 | -0.017 | -0.719
-12 | -0.24 | 0.28785 | -0.017 | -0.835
-11.5 | -0.249 | 0.25278 | -0.017 | -0.986
-11 | -0.257 | 0.2299 | -0.017 | -1.119
-10.5 | -0.264 | 0.22993 | -0.016 | -1.147
-10 | -0.269 | 0.18027 | -0.017 | -1.49
-9.5 | -0.271 | 0.18706 | -0.016 | -1.449
-9 | -0.271 | 0.16242 | -0.016 | -1.668
-8.5 | -0.268 | 0.14632 | -0.016 | -1.829
-8 | -0.261 | 0.12048 | -0.017 | -2.165
-7.5 | -0.25 | 0.11734 | -0.016 | -2.13
-7 | -0.235 | 0.1045 | -0.016 | -2.248
-6.5 | -0.215 | 0.08953 | -0.016 | -2.406
-6 | -0.192 | 0.07585 | -0.017 | -2.525
-5.5 | -0.163 | 0.07162 | -0.016 | -2.28
-5 | -0.131 | 0.06455 | -0.016 | -2.028
-4.5 | -0.095 | 0.05852 | -0.016 | -1.621
-4 | -0.056 | 0.05333 | -0.016 | -1.041
-3.5 | -0.014 | 0.04817 | -0.017 | -0.281
-3 | 0.031 | 0.04505 | -0.017 | 0.681
-2.5 | 0.076 | 0.04245 | -0.018 | 1.802
-2 | 0.123 | 0.04067 | -0.019 | 3.035
-1.5 | 0.171 | 0.0393 | -0.019 | 4.354
-1 | 0.219 | 0.03815 | -0.02 | 5.745
-0.5 | 0.267 | 0.03749 | -0.021 | 7.13
0 | 0.38 | 0.01339 | -0.021 | 28.363
0.5 | 0.435 | 0.01357 | -0.022 | 32.083
1 | 0.49 | 0.0139 | -0.024 | 35.256
1.5 | 0.544 | 0.01815 | -0.052 | 29.974
2 | 0.598 | 0.01874 | -0.052 | 31.886
2.5 | 0.65 | 0.01939 | -0.052 | 33.546
3 | 0.703 | 0.02009 | -0.052 | 34.979
3.5 | 0.754 | 0.02091 | -0.052 | 36.075
4 | 0.806 | 0.02176 | -0.052 | 37.045
4.5 | 0.857 | 0.02272 | -0.053 | 37.714
5 | 0.907 | 0.02375 | -0.053 | 38.189
5.5 | 0.96 | 0.02459 | -0.053 | 39.022
6 | 1.016 | 0.02515 | -0.054 | 40.417
6.5 | 1.066 | 0.02628 | -0.055 | 40.566
7 | 1.11 | 0.02773 | -0.055 | 40.046
7.5 | 1.156 | 0.03011 | -0.056 | 38.395
8 | 1 | 0.05906 | -0.026 | 16.94
8.5 | 1.016 | 0.06396 | -0.023 | 15.887
9 | 1.025 | 0.06795 | -0.018 | 15.082
9.5 | 1.027 | 0.07506 | -0.016 | 13.677
10 | 1.02 | 0.0815 |  | 12.512
10.5 | 1.005 | 0.09417 |  | 10.671
11 | 0.982 | 0.1058 |  | 9.282
11.5 | 0.952 | 0.11751 |  | 8.101
12 | 0.916 | 0.13096 |  | 6.992
12.5 | 0.874 | 0.15045 |  | 5.812

## 4. Re 50k Mach 0.10 (2)
BIGFOIL.COM POLAR EXPORT
NACA64-709 a=0.0
NACA64-709 a=0.0 |  |  |  | Cl Max: | 1.3011 | at alpha= | 11.5 | deg
XFOIL ncrit=9 |  |  |  | L/D Max: | 33.8269 | at alpha= | 9.5 | deg
Re: | 50000 |  |  | Cd Min: | 0.25932 | at alpha= | -20 | deg
Mach: | 0.1 |  |  | Cl=0 at alpha= | -1.3786 | deg
|  |  |  | @ Cl=0.1, Cd= | 0.038507
|  |  |  | @ Cl=0.4, Cd= | 0.037488
|  |  |  | @ Cl=0.6, Cd= | 0.048113
alpha (deg) | Cl | Cd | Cm | Cl/Cd
-20 | -0.679 | 0.25932 | 0.0496 | -2.6184
-19 | -0.6358 | 0.23691 | 0.0431 | -2.6837
-18.5 | -0.6159 | 0.22888 | 0.0398 | -2.6909
-18 | -0.597 | 0.22236 | 0.036 | -2.6848
-17.5 | -0.5788 | 0.2163 | 0.032 | -2.6759
-17 | -0.5615 | 0.21109 | 0.0277 | -2.66
-16.5 | -0.5481 | 0.20858 | 0.0226 | -2.6278
-16 | -0.5432 | 0.20961 | 0.017 | -2.5915
-15.5 | -0.5116 | 0.19309 | 0.0157 | -2.6495
-15 | -0.4914 | 0.18507 | 0.013 | -2.6552
-14.5 | -0.4746 | 0.1787 | 0.0096 | -2.6558
-14 | -0.461 | 0.17366 | 0.0056 | -2.6546
-13.5 | -0.4568 | 0.17203 | 0.0004 | -2.6554
-13 | -0.4339 | 0.16128 | -0.0017 | -2.6904
-12.5 | -0.4138 | 0.15302 | -0.0037 | -2.7042
-12 | -0.4016 | 0.14744 | -0.0072 | -2.7238
-11.5 | -0.4016 | 0.14537 | -0.0127 | -2.7626
-11 | -0.3739 | 0.1339 | -0.013 | -2.7924
-10.5 | -0.3639 | 0.12866 | -0.0165 | -2.8284
-10 | -0.3541 | 0.12244 | -0.02 | -2.892
-9.5 | -0.34 | 0.11603 | -0.0223 | -2.9303
-9 | -0.3318 | 0.11006 | -0.0257 | -3.0147
-8.5 | -0.3231 | 0.1046 | -0.0284 | -3.0889
-8 | -0.3105 | 0.09778 | -0.0296 | -3.1755
-7.5 | -0.3313 | 0.09574 | -0.032 | -3.4604
-7 | -0.3714 | 0.09559 | -0.0298 | -3.8853
-6 | -0.4019 | 0.08727 | -0.0218 | -4.6052
-5.5 | -0.4105 | 0.08399 | -0.0225 | -4.8875
-5 | -0.4105 | 0.0776 | -0.0183 | -5.2899
-4.5 | -0.4051 | 0.07272 | -0.0191 | -5.5707
-4 | -0.398 | 0.06727 | -0.0169 | -5.9165
-3.5 | -0.2723 | 0.05923 | 0.0309 | -4.5973
-3 | -0.3844 | 0.05791 | 0.0064 | -6.6379
-2.5 | -0.3806 | 0.05479 | 0.0279 | -6.9465
-2 | -0.3469 | 0.04973 | 0.0288 | -6.9757
-1.5 | -0.0194 | 0.04097 | -0.0618 | -0.47352
-1 | 0.0605 | 0.03933 | -0.0649 | 1.5383
-0.5 | 0.1301 | 0.03788 | -0.0666 | 3.4345
0 | 0.1917 | 0.03712 | -0.0676 | 5.1643
0.5 | 0.2522 | 0.03692 | -0.0683 | 6.831
1 | 0.3097 | 0.03694 | -0.0698 | 8.3839
1.5 | 0.3684 | 0.03629 | -0.0702 | 10.1516
2 | 0.4251 | 0.03844 | -0.072 | 11.0588
2.5 | 0.4611 | 0.04064 | -0.0711 | 11.346
3 | 0.5076 | 0.04296 | -0.0717 | 11.8156
3.5 | 0.5517 | 0.04543 | -0.0719 | 12.144
4 | 0.5976 | 0.04792 | -0.0722 | 12.4708
4.5 | 0.6321 | 0.05069 | -0.0713 | 12.4699
5 | 0.6757 | 0.05341 | -0.0712 | 12.6512
5.5 | 0.7224 | 0.05602 | -0.0711 | 12.8954
6 | 0.7665 | 0.05862 | -0.0705 | 13.0757
6.5 | 0.8029 | 0.06145 | -0.0693 | 13.0659
7 | 0.8332 | 0.06462 | -0.0677 | 12.8938
7.5 | 0.8626 | 0.0678 | -0.066 | 12.7227
8 | 0.9039 | 0.07009 | -0.0642 | 12.8963
8.5 | 0.9497 | 0.07151 | -0.0616 | 13.2807
9 | 1.037 | 0.06677 | -0.0562 | 15.5309
9.5 | 1.2428 | 0.03674 | -0.0378 | 33.8269
10 | 1.2219 | 0.04161 | -0.0296 | 29.3655
10.5 | 1.2363 | 0.04754 | -0.0252 | 26.0055
11 | 1.2868 | 0.05469 | -0.0235 | 23.529
11.5 | 1.3011 | 0.06258 | -0.0208 | 20.791
12 | 1.2782 | 0.0707 | -0.0177 | 18.0792
12.5 | 1.2422 | 0.08007 | -0.0171 | 15.5139
13 | 1.1921 | 0.0922 | -0.0203 | 12.9295
13.5 | 1.1454 | 0.10653 | -0.0264 | 10.7519
15 | 0.9546 | 0.19519 | -0.0856 | 4.8906
15.5 | 0.9541 | 0.20186 | -0.0903 | 4.7265
16 | 0.961 | 0.20984 | -0.0945 | 4.5797
16.5 | 0.9759 | 0.2176 | -0.0974 | 4.4848

## 5. Re 50k Mach 0.25 (1)
BIGFOIL.COM POLAR EXPORT
NACA64-709 a=0.0
NACA64-709 a=0.0 |  |  |  | Cl Max: | 1.175 | at alpha= | 7.5 | deg
JavaFoil+Calcfoil stall+Eppler ext transition |  |  |  | L/D Max: | 39.993 | at alpha= | 6 | deg
Re: | 50000 |  |  | Cd Min: | 0.01381 | at alpha= | 0 | deg
Mach: | 0.25 |  |  | Cl=0 at alpha= | -3.3444 | deg
|  |  |  | @ Cl=0.1, Cd= | 0.042489
|  |  |  | @ Cl=0.4, Cd= | 0.013843
|  |  |  | @ Cl=0.6, Cd= | 0.01909
alpha (deg) | Cl | Cd | Cm | Cl/Cd
-12 | -0.049 | 0.25162 | -0.018 | -0.196
-11.5 | -0.047 | 0.22654 | -0.018 | -0.206
-11 | -0.044 | 0.17864 | -0.019 | -0.245
-10.5 | -0.041 | 0.16075 | -0.019 | -0.254
-10 | -0.076 | 0.1521 | -0.018 | -0.499
-9.5 | -0.12 | 0.47152 | -0.018 | -0.253
-9 | -0.148 | 0.35208 | -0.018 | -0.421
-8.5 | -0.17 | 0.26277 | -0.017 | -0.646
-8 | -0.185 | 0.18449 | -0.018 | -1.002
-7.5 | -0.193 | 0.16796 | -0.017 | -1.15
-7 | -0.194 | 0.14012 | -0.017 | -1.386
-6.5 | -0.188 | 0.11602 | -0.017 | -1.62
-6 | -0.174 | 0.08887 | -0.017 | -1.962
-5.5 | -0.154 | 0.08508 | -0.016 | -1.806
-5 | -0.126 | 0.07317 | -0.016 | -1.727
-4.5 | -0.093 | 0.06518 | -0.016 | -1.431
-4 | -0.055 | 0.05768 | -0.016 | -0.96
-3.5 | -0.014 | 0.05026 | -0.017 | -0.271
-3 | 0.031 | 0.04642 | -0.017 | 0.671
-2.5 | 0.078 | 0.04352 | -0.018 | 1.792
-2 | 0.126 | 0.04127 | -0.019 | 3.059
-1.5 | 0.175 | 0.03959 | -0.02 | 4.43
-1 | 0.225 | 0.03849 | -0.02 | 5.843
-0.5 | 0.275 | 0.03779 | -0.021 | 7.264
0 | 0.389 | 0.01381 | -0.022 | 28.162
0.5 | 0.446 | 0.01398 | -0.023 | 31.913
1 | 0.502 | 0.01431 | -0.025 | 35.065
1.5 | 0.557 | 0.01859 | -0.053 | 29.976
2 | 0.612 | 0.01923 | -0.053 | 31.801
2.5 | 0.666 | 0.01993 | -0.053 | 33.402
3 | 0.719 | 0.0207 | -0.053 | 34.738
3.5 | 0.772 | 0.02153 | -0.054 | 35.864
4 | 0.825 | 0.02246 | -0.054 | 36.737
4.5 | 0.877 | 0.02355 | -0.054 | 37.24
5 | 0.93 | 0.0245 | -0.054 | 37.961
5.5 | 0.985 | 0.02528 | -0.055 | 38.973
6 | 1.042 | 0.02605 | -0.056 | 39.993
6.5 | 1.091 | 0.02743 | -0.056 | 39.762
7 | 1.146 | 0.0298 | -0.057 | 38.464
7.5 | 1.175 | 0.03168 | -0.057 | 37.101
8 | 1.015 | 0.06048 | -0.026 | 16.781
8.5 | 1.024 | 0.06602 | -0.022 | 15.504
9 | 1.021 | 0.07167 | -0.016 | 14.251
9.5 | 1.007 | 0.08214 |  | 12.26
10 | 0.979 | 0.09287 |  | 10.543
10.5 | 0.937 | 0.10941 |  | 8.565
11 | 0.881 | 0.12452 |  | 7.075
11.5 | 0.812 | 0.14672 |  | 5.535
12 | 0.732 | 0.17486 |  | 4.186
12.5 | 0.643 | 0.21978 |  | 2.925

## 6. Re 50k Mach 0.25 (2)
BIGFOIL.COM POLAR EXPORT
NACA64-709 a=0.0
NACA64-709 a=0.0 |  |  |  | Cl Max: | 1.2546 | at alpha= | 11 | deg
XFOIL ncrit=9 |  |  |  | L/D Max: | 26.3277 | at alpha= | 10 | deg
Re: | 50000 |  |  | Cd Min: | 0.24685 | at alpha= | -19.5 | deg
Mach: | 0.25 |  |  | Cl=0 at alpha= | -1.3828 | deg
|  |  |  | @ Cl=0.1, Cd= | 0.039706
|  |  |  | @ Cl=0.4, Cd= | 0.038596
|  |  |  | @ Cl=0.6, Cd= | 0.049777
alpha (deg) | Cl | Cd | Cm | Cl/Cd
-19.5 | -0.6647 | 0.24685 | 0.0491 | -2.6927
-19 | -0.6438 | 0.23834 | 0.0455 | -2.7012
-18.5 | -0.6241 | 0.23158 | 0.0415 | -2.695
-18 | -0.6045 | 0.22524 | 0.0372 | -2.6838
-17.5 | -0.5857 | 0.21955 | 0.0328 | -2.6677
-17 | -0.5701 | 0.21655 | 0.0276 | -2.6326
-16.5 | -0.5606 | 0.21659 | 0.022 | -2.5883
-16 | -0.5328 | 0.20227 | 0.0197 | -2.6341
-15.5 | -0.511 | 0.19345 | 0.0169 | -2.6415
-15 | -0.4924 | 0.18686 | 0.0133 | -2.6351
-14.5 | -0.4762 | 0.18131 | 0.0092 | -2.6264
-14 | -0.4677 | 0.17904 | 0.0042 | -2.6123
-13.5 | -0.4672 | 0.17874 | -0.0015 | -2.6139
-13 | -0.4256 | 0.16089 | -0.0009 | -2.6453
-12.5 | -0.4109 | 0.15487 | -0.0044 | -2.6532
-12 | -0.4061 | 0.1521 | -0.0094 | -2.67
-11.5 | -0.3835 | 0.14207 | -0.0111 | -2.6994
-11 | -0.3683 | 0.13558 | -0.014 | -2.7165
-10.5 | -0.3707 | 0.13382 | -0.0198 | -2.7701
-10 | -0.341 | 0.12267 | -0.0198 | -2.7798
-9.5 | -0.3474 | 0.121 | -0.026 | -2.8711
-9 | -0.3183 | 0.11065 | -0.0257 | -2.8766
-8.5 | -0.3092 | 0.10459 | -0.0286 | -2.9563
-8 | -0.3128 | 0.10114 | -0.0321 | -3.0927
-7.5 | -0.3052 | 0.09473 | -0.0309 | -3.2218
-7 | -0.3501 | 0.09486 | -0.026 | -3.6907
-6.5 | -0.3718 | 0.09143 | -0.0202 | -4.0665
-6 | -0.4003 | 0.08956 | -0.0185 | -4.4696
-5.5 | -0.4102 | 0.085 | -0.0152 | -4.8259
-5 | 0.067 | 0.04552 | -0.0373 | 1.4719
-4.5 | 0.0516 | 0.04557 | -0.0326 | 1.1323
-4 | 0.0337 | 0.04557 | -0.0278 | 0.73952
-3.5 | -0.0153 | 0.04703 | -0.016 | -0.32532
-3 | -0.3972 | 0.06078 | 0.017 | -6.535
-2 | -0.3344 | 0.05125 | 0.0314 | -6.5249
-1.5 | -0.0192 | 0.04216 | -0.0641 | -0.45541
-1 | 0.0627 | 0.04057 | -0.0674 | 1.5455
-0.5 | 0.1335 | 0.03893 | -0.0693 | 3.4292
0 | 0.1985 | 0.03818 | -0.0704 | 5.1991
0.5 | 0.2656 | 0.03804 | -0.0716 | 6.9821
1 | 0.3168 | 0.03815 | -0.0719 | 8.3041
1.5 | 0.3706 | 0.03725 | -0.0715 | 9.949
2 | 0.418 | 0.03942 | -0.0716 | 10.6038
2.5 | 0.4762 | 0.04176 | -0.0734 | 11.4033
3 | 0.5079 | 0.04419 | -0.072 | 11.4936
3.5 | 0.5667 | 0.04668 | -0.0736 | 12.1401
4 | 0.5949 | 0.04943 | -0.072 | 12.0352
4.5 | 0.6364 | 0.05225 | -0.0717 | 12.1799
5 | 0.6833 | 0.05503 | -0.0717 | 12.4169
5.5 | 0.731 | 0.05775 | -0.0715 | 12.658
6 | 0.7731 | 0.06057 | -0.0706 | 12.7637
6.5 | 0.8058 | 0.06374 | -0.0691 | 12.642
7 | 0.8323 | 0.0673 | -0.0674 | 12.367
7.5 | 0.8584 | 0.07096 | -0.0657 | 12.097
8 | 0.8949 | 0.07394 | -0.0639 | 12.1031
8.5 | 0.9348 | 0.07635 | -0.0616 | 12.2436
9 | 1.164 | 0.0516 | -0.0464 | 22.5581
9.5 | 1.0303 | 0.0763 | -0.0525 | 13.5033
10 | 1.2195 | 0.04632 | -0.0257 | 26.3277
10.5 | 1.2385 | 0.05248 | -0.0217 | 23.5995
11 | 1.2546 | 0.05994 | -0.0189 | 20.9309
11.5 | 1.2482 | 0.06851 | -0.0172 | 18.2192
12 | 1.2123 | 0.07867 | -0.018 | 15.4099
12.5 | 1.1647 | 0.09172 | -0.0225 | 12.6984
13 | 1.1193 | 0.10716 | -0.0298 | 10.4451
14 | 0.9988 | 0.1576 | -0.0624 | 6.3376
15 | 0.9649 | 0.19946 | -0.0888 | 4.8376
15.5 | 0.9644 | 0.20581 | -0.0939 | 4.6859
16 | 0.9747 | 0.21428 | -0.0981 | 4.5487

## 7. Re 50k Mach 0.50 (1)
BIGFOIL.COM POLAR EXPORT
NACA64-709 a=0.0
NACA64-709 a=0.0 |  |  |  | Cl Max: | 1.225 | at alpha= | 7 | deg
JavaFoil+Calcfoil stall+Eppler ext transition |  |  |  | L/D Max: | 37.361 | at alpha= | 5.5 | deg
Re: | 50000 |  |  | Cd Min: | 0.01561 | at alpha= | 0 | deg
Mach: | 0.5 |  |  | Cl=0 at alpha= | -3.3857 | deg
|  |  |  | @ Cl=0.1, Cd= | 0.050301
|  |  |  | @ Cl=0.4, Cd= | 0.021158
|  |  |  | @ Cl=0.6, Cd= | 0.016768
alpha (deg) | Cl | Cd | Cm | Cl/Cd
-20 | -0.914 | 0.40125 | -0.028 | -2.277
-19.5 | -0.886 | 0.41602 | -0.028 | -2.13
-19 | -0.859 | 0.38014 | -0.028 | -2.259
-18.5 | -0.831 | 0.37515 | -0.028 | -2.216
-18 | -0.804 | 0.37028 | -0.028 | -2.171
-17.5 | -0.777 | 0.36568 | -0.028 | -2.124
-17 | -0.749 | 0.36096 | -0.028 | -2.076
-16.5 | -0.722 | 0.35654 | -0.028 | -2.024
-16 | -0.693 | 0.32736 | -0.026 | -2.116
-15.5 | -0.665 | 0.30907 | -0.026 | -2.152
-15 | -0.638 | 0.30371 | -0.026 | -2.1
-14.5 | -0.61 | 0.30138 | -0.026 | -2.025
-14 | -0.583 | 0.27517 | -0.026 | -2.118
-13.5 | -0.555 | 0.27079 | -0.026 | -2.051
-13 | -0.528 | 0.26645 | -0.026 | -1.981
-12.5 | -0.5 | 0.2841 | -0.026 | -1.761
-12 | -0.472 | 0.26733 | -0.024 | -1.765
-11.5 | -0.444 | 0.24269 | -0.024 | -1.832
-11 | -0.417 | 0.23775 | -0.024 | -1.754
-10.5 | -0.39 | 0.23321 | -0.024 | -1.671
-10 | -0.362 | 0.22908 | -0.024 | -1.581
-9.5 | -0.335 | 0.24328 | -0.024 | -1.376
-9 | -0.308 | 0.20578 | -0.025 | -1.495
-8.5 | -0.28 | 0.23188 | -0.025 | -1.208
-8 | -0.252 | 0.19242 | -0.022 | -1.312
-7.5 | -0.225 | 0.19751 | -0.022 | -1.14
-7 | -0.198 | 0.19554 | -0.022 | -1.012
-6.5 | -0.171 | 0.19367 | -0.022 | -0.882
-6 | -0.144 | 0.20024 | -0.022 | -0.717
-5.5 | -0.116 | 0.19873 | -0.022 | -0.586
-5 | -0.089 | 0.19045 | -0.022 | -0.469
-4.5 | -0.062 | 0.15559 | -0.019 | -0.4
-4 | -0.035 | 0.13016 | -0.02 | -0.271
-3.5 | -0.008 | 0.12926 | -0.019 | -0.065
-3 | 0.027 | 0.08141 | -0.018 | 0.337
-2.5 | 0.08 | 0.05228 | -0.018 | 1.536
-2 | 0.136 | 0.04674 | -0.018 | 2.91
-1.5 | 0.193 | 0.04221 | -0.02 | 4.567
-1 | 0.25 | 0.04027 | -0.022 | 6.197
-0.5 | 0.306 | 0.03914 | -0.023 | 7.814
0 | 0.429 | 0.01561 | -0.023 | 27.482
0.5 | 0.492 | 0.01582 | -0.024 | 31.085
1 | 0.553 | 0.01626 | -0.026 | 34.032
1.5 | 0.614 | 0.01692 | -0.029 | 36.285
2 | 0.674 | 0.02146 | -0.058 | 31.408
2.5 | 0.733 | 0.0224 | -0.059 | 32.728
3 | 0.792 | 0.02339 | -0.059 | 33.868
3.5 | 0.851 | 0.02455 | -0.059 | 34.648
4 | 0.908 | 0.02583 | -0.059 | 35.166
4.5 | 0.97 | 0.02687 | -0.059 | 36.09
5 | 1.034 | 0.02779 | -0.06 | 37.207
5.5 | 1.092 | 0.02924 | -0.061 | 37.361
6 | 1.143 | 0.03122 | -0.061 | 36.607
6.5 | 1.199 | 0.03456 | -0.063 | 34.702
7 | 1.225 | 0.03748 | -0.063 | 32.672
7.5 | 1.039 | 0.06417 | -0.025 | 16.199
8 | 0.943 | 0.07768 |  | 12.139
8.5 | 0.619 | 0.10752 | -0.01 | 5.758
9 | 0.644 | 0.17653 | -0.019 | 3.651
9.5 | 0.67 | 0.18892 | -0.024 | 3.547
10 | 0.695 | 0.1925 | -0.024 | 3.611
10.5 | 0.721 | 0.22781 | -0.028 | 3.165
11 | 0.746 | 0.2369 | -0.029 | 3.149
11.5 | 0.771 | 0.25232 | -0.029 | 3.055
12 | 0.797 | 0.27166 | -0.032 | 2.933

## 8. Re 50k Mach 0.50 (2)
BIGFOIL.COM POLAR EXPORT
NACA64-709 a=0.0
NACA64-709 a=0.0 |  |  |  | Cl Max: | 1.212 | at alpha= | 20 | deg
XFOIL ncrit=9 |  |  |  | L/D Max: | 10.9372 | at alpha= | 5 | deg
Re: | 50000 |  |  | Cd Min: | 0.31228 | at alpha= | 20 | deg
Mach: | 0.5 |  |  | Cl=0 at alpha= | -1.2628 | deg
|  |  |  | @ Cl=0.1, Cd= | 0.044429
|  |  |  | @ Cl=0.4, Cd= | 0.043876
|  |  |  | @ Cl=0.6, Cd= | 0.055525
alpha (deg) | Cl | Cd | Cm | Cl/Cd
-20 | -0.7398 | 0.27074 | 0.0642 | -2.7325
-19.5 | -0.7163 | 0.26338 | 0.0589 | -2.7196
-19 | -0.6929 | 0.25667 | 0.0533 | -2.6996
-18.5 | -0.6717 | 0.25299 | 0.047 | -2.655
-18 | -0.6559 | 0.2538 | 0.0401 | -2.5843
-17.5 | -0.6229 | 0.23485 | 0.0373 | -2.6523
-17 | -0.5978 | 0.22577 | 0.033 | -2.6478
-16.5 | -0.5741 | 0.21837 | 0.0282 | -2.629
-16 | -0.552 | 0.21222 | 0.0229 | -2.6011
-15.5 | -0.5358 | 0.20986 | 0.0169 | -2.5531
-15 | -0.5113 | 0.20027 | 0.0126 | -2.5531
-14.5 | -0.4831 | 0.18915 | 0.0096 | -2.5541
-14 | -0.4615 | 0.18222 | 0.0053 | -2.5327
-13.5 | -0.4487 | 0.17928 | -0.0003 | -2.5028
-13 | -0.4229 | 0.16912 | -0.0037 | -2.5006
-12.5 | -0.3992 | 0.16074 | -0.0068 | -2.4835
-12 | -0.3906 | 0.15786 | -0.0121 | -2.4743
-11.5 | -0.3619 | 0.14697 | -0.0143 | -2.4624
-11 | -0.3557 | 0.1439 | -0.0194 | -2.4719
-10.5 | -0.327 | 0.13357 | -0.0212 | -2.4482
-10 | -0.3271 | 0.13144 | -0.0267 | -2.4886
-9.5 | -0.2972 | 0.12113 | -0.0279 | -2.4536
-9 | -0.2813 | 0.11441 | -0.0306 | -2.4587
-8.5 | -0.2725 | 0.10894 | -0.0334 | -2.5014
-8 | -0.2755 | 0.10529 | -0.0351 | -2.6166
-7.5 | -0.2962 | 0.10316 | -0.0308 | -2.8713
-7 | -0.3139 | 0.0998 | -0.0239 | -3.1453
-6.5 | -0.3443 | 0.09798 | -0.0174 | -3.514
-6 | -0.3997 | 0.09897 | -0.0129 | -4.0386
-5.5 | -0.4034 | 0.09329 | -0.007 | -4.3242
-5 | 0.0246 | 0.05669 | -0.0325 | 0.43394
-4.5 | 0.0127 | 0.05601 | -0.0286 | 0.22675
-4 | 0.0025 | 0.05491 | -0.0253 | 0.045529
-3.5 | -0.0115 | 0.05378 | -0.0212 | -0.21383
-3 | -0.1079 | 0.05648 | -0.0037 | -1.9104
-2.5 | -0.1991 | 0.05711 | 0.0086 | -3.4863
-2 | -0.288 | 0.05585 | 0.017 | -5.1567
-1.5 | -0.0426 | 0.04756 | -0.0693 | -0.89571
-1 | 0.0472 | 0.04541 | -0.0746 | 1.0394
-0.5 | 0.1263 | 0.04394 | -0.077 | 2.8744
0 | 0.192 | 0.04336 | -0.0773 | 4.428
0.5 | 0.2519 | 0.04297 | -0.0768 | 5.8622
1 | 0.311 | 0.04328 | -0.0762 | 7.1858
1.5 | 0.374 | 0.0439 | -0.0773 | 8.5194
2 | 0.4287 | 0.04385 | -0.0761 | 9.7765
2.5 | 0.4711 | 0.04648 | -0.0749 | 10.1355
3 | 0.5204 | 0.04936 | -0.0749 | 10.5429
3.5 | 0.5662 | 0.05237 | -0.0746 | 10.8115
4 | 0.6008 | 0.0556 | -0.0734 | 10.8058
4.5 | 0.6421 | 0.05899 | -0.0729 | 10.8849
5 | 0.6839 | 0.06253 | -0.0723 | 10.9372
5.5 | 0.7238 | 0.06623 | -0.0715 | 10.9286
6 | 0.7591 | 0.07015 | -0.0705 | 10.8211
6.5 | 0.79 | 0.07435 | -0.0693 | 10.6254
7 | 0.8168 | 0.07888 | -0.0681 | 10.355
7.5 | 0.8409 | 0.08374 | -0.0671 | 10.0418
8 | 0.8639 | 0.08889 | -0.0661 | 9.7188
8.5 | 0.8902 | 0.09404 | -0.0651 | 9.4662
9 | 0.9204 | 0.09904 | -0.0637 | 9.2932
9.5 | 0.9281 | 0.1058 | -0.0635 | 8.7722
10 | 0.9553 | 0.1109 | -0.0617 | 8.6141
10.5 | 0.9737 | 0.11646 | -0.0601 | 8.3608
11 | 0.9866 | 0.12276 | -0.0592 | 8.0368
11.5 | 0.9829 | 0.13212 | -0.0617 | 7.4394
12 | 0.9908 | 0.14138 | -0.0638 | 7.0081
12.5 | 0.9859 | 0.15267 | -0.0692 | 6.4577
13 | 0.9964 | 0.16362 | -0.0732 | 6.0897
13.5 | 0.9924 | 0.17569 | -0.0806 | 5.6486
14 | 1.0093 | 0.18622 | -0.0845 | 5.4199
15 | 1.0089 | 0.21562 | -0.1058 | 4.6791
15.5 | 1.0265 | 0.22453 | -0.1102 | 4.5718
16 | 1.0563 | 0.23781 | -0.1132 | 4.4418
16.5 | 1.0773 | 0.24802 | -0.1173 | 4.3436
17 | 1.0882 | 0.25391 | -0.1233 | 4.2858
17.5 | 1.104 | 0.26231 | -0.1293 | 4.2088
18 | 1.1261 | 0.27234 | -0.1338 | 4.1349
18.5 | 1.1512 | 0.28404 | -0.1376 | 4.053
19 | 1.1674 | 0.29062 | -0.144 | 4.0169
19.5 | 1.1862 | 0.29956 | -0.1497 | 3.9598
20 | 1.212 | 0.31228 | -0.1534 | 3.8811

## 9. Re 100k Mach 0.00 (1)
BIGFOIL.COM POLAR EXPORT
NACA64-709 a=0.0
NACA64-709 a=0.0 |  |  |  | Cl Max: | 1.204 | at alpha= | 8.5 | deg
JavaFoil+Calcfoil stall+Eppler ext transition |  |  |  | L/D Max: | 58.23 | at alpha= | 6 | deg
Re: | 100000 |  |  | Cd Min: | 0.00962 | at alpha= | 0 | deg
Mach: | 0 |  |  | Cl=0 at alpha= | -3.3523 | deg
|  |  |  | @ Cl=0.1, Cd= | 0.037272
|  |  |  | @ Cl=0.4, Cd= | 0.0096297
|  |  |  | @ Cl=0.6, Cd= | 0.012842
alpha (deg) | Cl | Cd | Cm | Cl/Cd
-15 | -0.217 | 0.4118 | -0.017 | -0.527
-14.5 | -0.226 | 0.19835 | -0.017 | -1.139
-14 | -0.235 | 0.19199 | -0.017 | -1.224
-13.5 | -0.244 | 0.17478 | -0.017 | -1.395
-13 | -0.252 | 0.15451 | -0.017 | -1.634
-12.5 | -0.261 | 0.14879 | -0.017 | -1.752
-12 | -0.268 | 0.20139 | -0.017 | -1.332
-11.5 | -0.275 | 0.13076 | -0.017 | -2.103
-11 | -0.28 | 0.16427 | -0.017 | -1.707
-10.5 | -0.284 | 0.16682 | -0.016 | -1.705
-10 | -0.287 | 0.13796 | -0.017 | -2.079
-9.5 | -0.287 | 0.138 | -0.016 | -2.077
-9 | -0.284 | 0.12271 | -0.016 | -2.314
-8.5 | -0.278 | 0.11322 | -0.016 | -2.458
-8 | -0.269 | 0.09232 | -0.017 | -2.916
-7.5 | -0.256 | 0.08983 | -0.016 | -2.853
-7 | -0.239 | 0.08071 | -0.016 | -2.968
-6.5 | -0.219 | 0.07372 | -0.016 | -2.965
-6 | -0.193 | 0.06309 | -0.017 | -3.067
-5.5 | -0.164 | 0.05978 | -0.016 | -2.749
-5 | -0.131 | 0.05471 | -0.016 | -2.401
-4.5 | -0.095 | 0.05011 | -0.016 | -1.895
-4 | -0.055 | 0.04655 | -0.016 | -1.192
-3.5 | -0.013 | 0.04226 | -0.017 | -0.319
-3 | 0.031 | 0.04001 | -0.017 | 0.764
-2.5 | 0.076 | 0.03815 | -0.018 | 1.997
-2 | 0.123 | 0.03643 | -0.019 | 3.374
-1.5 | 0.17 | 0.03537 | -0.02 | 4.816
-1 | 0.218 | 0.0341 | -0.021 | 6.396
-0.5 | 0.266 | 0.03424 | -0.021 | 7.769
0 | 0.389 | 0.00962 | -0.022 | 40.401
0.5 | 0.446 | 0.00967 | -0.023 | 46.096
1 | 0.502 | 0.00984 | -0.026 | 50.994
1.5 | 0.557 | 0.01364 | -0.054 | 40.858
2 | 0.612 | 0.01262 | -0.054 | 48.508
2.5 | 0.667 | 0.01348 | -0.054 | 49.466
3 | 0.72 | 0.01395 | -0.054 | 51.65
3.5 | 0.773 | 0.01443 | -0.054 | 53.583
4 | 0.826 | 0.01498 | -0.054 | 55.166
4.5 | 0.879 | 0.0156 | -0.054 | 56.338
5 | 0.93 | 0.0163 | -0.055 | 57.025
5.5 | 0.982 | 0.01698 | -0.055 | 57.85
6 | 1.036 | 0.01779 | -0.056 | 58.23
6.5 | 1.084 | 0.01888 | -0.056 | 57.425
7 | 1.127 | 0.02018 | -0.056 | 55.878
7.5 | 1.16 | 0.02495 | -0.056 | 46.515
8 | 1.186 | 0.02655 | -0.056 | 44.67
8.5 | 1.204 | 0.02817 | -0.057 | 42.729
9 | 1.026 | 0.06265 | -0.023 | 16.369
9.5 | 1.028 | 0.0682 | -0.019 | 15.08
10 | 1.024 | 0.07408 | -0.014 | 13.826
10.5 | 1.012 | 0.08214 |  | 12.325
11 | 0.994 | 0.09029 |  | 11.004
11.5 | 0.968 | 0.10055 |  | 9.627
12 | 0.937 | 0.11089 |  | 8.446
12.5 | 0.9 | 0.12073 |  | 7.458
13 | 0.861 | 0.11796 | -0.009 | 7.298
13.5 | 0.818 | 0.14927 |  | 5.483

## 10. Re 100k Mach 0.00 (2)
BIGFOIL.COM POLAR EXPORT
NACA64-709 a=0.0
NACA64-709 a=0.0 |  |  |  | Cl Max: | 1.3098 | at alpha= | 12 | deg
XFOIL ncrit=9 |  |  |  | L/D Max: | 58.4483 | at alpha= | 8 | deg
Re: | 100000 |  |  | Cd Min: | 0.25359 | at alpha= | -20 | deg
Mach: | 0 |  |  | Cl=0 at alpha= | -3.9222 | deg
|  |  |  | @ Cl=0.1, Cd= | 0.03095
|  |  |  | @ Cl=0.4, Cd= | 0.021739
|  |  |  | @ Cl=0.6, Cd= | 0.02016
alpha (deg) | Cl | Cd | Cm | Cl/Cd
-20 | -0.6758 | 0.25359 | 0.0526 | -2.6649
-19 | -0.6399 | 0.23912 | 0.0443 | -2.6761
-18.5 | -0.6179 | 0.22765 | 0.042 | -2.7143
-18 | -0.5992 | 0.22073 | 0.0384 | -2.7146
-17.5 | -0.581 | 0.21429 | 0.0346 | -2.7113
-17 | -0.5628 | 0.20794 | 0.0308 | -2.7065
-16.5 | -0.5447 | 0.20165 | 0.0269 | -2.7012
-16 | -0.5268 | 0.19534 | 0.023 | -2.6968
-15.5 | -0.5095 | 0.18936 | 0.0192 | -2.6906
-15 | -0.4935 | 0.18451 | 0.0148 | -2.6747
-14.5 | -0.4827 | 0.18159 | 0.0098 | -2.6582
-14 | -0.4745 | 0.17844 | 0.005 | -2.6592
-13.5 | -0.4668 | 0.1748 | -0.0001 | -2.6705
-13 | -0.43 | 0.15649 | 0.0013 | -2.7478
-12.5 | -0.4139 | 0.14953 | -0.0013 | -2.768
-12 | -0.3988 | 0.14297 | -0.0044 | -2.7894
-11.5 | -0.3847 | 0.13648 | -0.0076 | -2.8187
-11 | -0.3714 | 0.13046 | -0.0113 | -2.8468
-10.5 | -0.3615 | 0.12597 | -0.0161 | -2.8697
-10 | -0.3569 | 0.12267 | -0.0223 | -2.9094
-9.5 | -0.3508 | 0.1184 | -0.0281 | -2.9628
-9 | -0.3248 | 0.10558 | -0.0266 | -3.0763
-8.5 | -0.3071 | 0.09831 | -0.0279 | -3.1238
-8 | -0.2957 | 0.09248 | -0.0311 | -3.1974
-7.5 | -0.3043 | 0.08875 | -0.0313 | -3.4287
-7 | -0.3472 | 0.08857 | -0.0251 | -3.9201
-6.5 | -0.2718 | 0.08005 | -0.0543 | -3.3954
-6 | -0.2257 | 0.0688 | -0.0605 | -3.2805
-5.5 | -0.1484 | 0.06153 | -0.0787 | -2.4118
-5 | -0.1011 | 0.05345 | -0.0829 | -1.8915
-4.5 | -0.0556 | 0.04757 | -0.0865 | -1.1688
-4 | -0.0066 | 0.0429 | -0.0891 | -0.15385
-3.5 | 0.0358 | 0.03819 | -0.0894 | 0.93742
-3 | 0.2865 | 0.00992 | -0.0678 | 28.881
-1.5 | 0.2579 | 0.02594 | -0.0851 | 9.9422
-1 | 0.3123 | 0.02395 | -0.0833 | 13.0397
-0.5 | 0.364 | 0.02251 | -0.0817 | 16.1706
0 | 0.4116 | 0.02149 | -0.0796 | 19.1531
0.5 | 0.4773 | 0.01863 | -0.0804 | 25.62
1 | 0.5255 | 0.01923 | -0.0789 | 27.3271
1.5 | 0.5739 | 0.01984 | -0.0777 | 28.9264
2 | 0.6228 | 0.02044 | -0.0764 | 30.4697
2.5 | 0.6721 | 0.021 | -0.0752 | 32.0048
3 | 0.7219 | 0.0215 | -0.074 | 33.5767
3.5 | 0.7725 | 0.0219 | -0.0727 | 35.274
4 | 0.8238 | 0.02219 | -0.0714 | 37.1248
4.5 | 0.8697 | 0.02298 | -0.0701 | 37.846
5 | 0.9214 | 0.02309 | -0.0687 | 39.9047
5.5 | 0.9758 | 0.02285 | -0.0671 | 42.7046
6 | 1.0242 | 0.0231 | -0.0654 | 44.3377
6.5 | 1.0767 | 0.02278 | -0.0637 | 47.2651
7 | 1.128 | 0.02237 | -0.0617 | 50.4247
7.5 | 1.1798 | 0.02151 | -0.0593 | 54.8489
8 | 1.2204 | 0.02088 | -0.0558 | 58.4483
8.5 | 1.2518 | 0.02147 | -0.0519 | 58.3046
9 | 1.2618 | 0.02377 | -0.0462 | 53.0837
9.5 | 1.2336 | 0.02877 | -0.0376 | 42.878
10 | 1.2165 | 0.03419 | -0.0321 | 35.5806
10.5 | 1.2208 | 0.0389 | -0.0282 | 31.383
11 | 1.2465 | 0.04346 | -0.0251 | 28.6815
11.5 | 1.2789 | 0.04868 | -0.0228 | 26.2716
12 | 1.3098 | 0.05515 | -0.0208 | 23.7498
12.5 | 1.3092 | 0.06389 | -0.0187 | 20.4915
13 | 1.2841 | 0.07156 | -0.0173 | 17.9444
13.5 | 1.2522 | 0.08086 | -0.0181 | 15.486
14 | 1.2162 | 0.09203 | -0.0213 | 13.2153
14.5 | 1.1756 | 0.10499 | -0.027 | 11.1973
15 | 1.139 | 0.1197 | -0.0346 | 9.5155
15.5 | 1.047 | 0.15322 | -0.0589 | 6.8333
16 | 0.9998 | 0.18784 | -0.0787 | 5.3226
16.5 | 0.9909 | 0.20816 | -0.0901 | 4.7603
17 | 1.019 | 0.21679 | -0.09 | 4.7004

## 11. Re 100k Mach 0.10 (1)
BIGFOIL.COM POLAR EXPORT
NACA64-709 a=0.0
NACA64-709 a=0.0 |  |  |  | Cl Max: | 1.189 | at alpha= | 8 | deg
JavaFoil+Calcfoil stall+Eppler ext transition |  |  |  | L/D Max: | 58.027 | at alpha= | 6 | deg
Re: | 100000 |  |  | Cd Min: | 0.00963 | at alpha= | 0 | deg
Mach: | 0.1 |  |  | Cl=0 at alpha= | -3.3444 | deg
|  |  |  | @ Cl=0.1, Cd= | 0.037372
|  |  |  | @ Cl=0.4, Cd= | 0.0096438
|  |  |  | @ Cl=0.6, Cd= | 0.012954
alpha (deg) | Cl | Cd | Cm | Cl/Cd
-14.5 | -0.189 | 0.20692 | -0.018 | -0.915
-14 | -0.2 | 0.1875 | -0.018 | -1.065
-13.5 | -0.21 | 0.17165 | -0.018 | -1.224
-13 | -0.221 | 0.16413 | -0.017 | -1.344
-12.5 | -0.231 | 0.14804 | -0.017 | -1.558
-12 | -0.24 | 0.13695 | -0.017 | -1.755
-11.5 | -0.249 | 0.13374 | -0.017 | -1.864
-11 | -0.257 | 0.17899 | -0.017 | -1.437
-10.5 | -0.264 | 0.18221 | -0.017 | -1.448
-10 | -0.269 | 0.1445 | -0.017 | -1.859
-9.5 | -0.271 | 0.14596 | -0.017 | -1.857
-9 | -0.271 | 0.12934 | -0.016 | -2.095
-8.5 | -0.268 | 0.11997 | -0.016 | -2.231
-8 | -0.261 | 0.09683 | -0.017 | -2.694
-7.5 | -0.25 | 0.09466 | -0.016 | -2.641
-7 | -0.235 | 0.08585 | -0.016 | -2.736
-6.5 | -0.215 | 0.07464 | -0.016 | -2.886
-6 | -0.192 | 0.06369 | -0.017 | -3.008
-5.5 | -0.163 | 0.06118 | -0.016 | -2.669
-5 | -0.131 | 0.05599 | -0.016 | -2.338
-4.5 | -0.095 | 0.05063 | -0.016 | -1.873
-4 | -0.056 | 0.04688 | -0.016 | -1.185
-3.5 | -0.014 | 0.04254 | -0.017 | -0.318
-3 | 0.031 | 0.04018 | -0.018 | 0.763
-2.5 | 0.076 | 0.03826 | -0.018 | 1.999
-2 | 0.123 | 0.03652 | -0.019 | 3.38
-1.5 | 0.171 | 0.03538 | -0.02 | 4.837
-1 | 0.219 | 0.03417 | -0.021 | 6.414
-0.5 | 0.267 | 0.03428 | -0.021 | 7.797
0 | 0.39 | 0.00963 | -0.022 | 40.521
0.5 | 0.448 | 0.00971 | -0.024 | 46.102
1 | 0.504 | 0.00988 | -0.026 | 51.003
1.5 | 0.56 | 0.01371 | -0.054 | 40.832
2 | 0.615 | 0.01267 | -0.054 | 48.524
2.5 | 0.67 | 0.01354 | -0.054 | 49.465
3 | 0.724 | 0.01401 | -0.054 | 51.627
3.5 | 0.777 | 0.01451 | -0.054 | 53.539
4 | 0.83 | 0.01507 | -0.054 | 55.093
4.5 | 0.882 | 0.01569 | -0.055 | 56.233
5 | 0.934 | 0.0164 | -0.055 | 56.962
5.5 | 0.987 | 0.0171 | -0.055 | 57.696
6 | 1.04 | 0.01793 | -0.056 | 58.027
6.5 | 1.089 | 0.01904 | -0.056 | 57.164
7 | 1.132 | 0.02038 | -0.056 | 55.542
7.5 | 1.164 | 0.02519 | -0.057 | 46.21
8 | 1.189 | 0.02685 | -0.057 | 44.284
8.5 | 1.018 | 0.05874 | -0.026 | 17.331
9 | 1.026 | 0.06301 | -0.022 | 16.284
9.5 | 1.027 | 0.06874 | -0.018 | 14.938
10 | 1.02 | 0.07476 | -0.012 | 13.641
10.5 | 1.005 | 0.08353 |  | 12.029
11 | 0.982 | 0.093 |  | 10.56
11.5 | 0.952 | 0.1016 |  | 9.369
12 | 0.916 | 0.11239 |  | 8.148
12.5 | 0.874 | 0.12557 |  | 6.964
13 | 0.829 | 0.13921 |  | 5.958

## 12. Re 100k Mach 0.10 (2)
BIGFOIL.COM POLAR EXPORT
NACA64-709 a=0.0
NACA64-709 a=0.0 |  |  |  | Cl Max: | 1.3031 | at alpha= | 12.5 | deg
XFOIL ncrit=9 |  |  |  | L/D Max: | 58.0104 | at alpha= | 8 | deg
Re: | 100000 |  |  | Cd Min: | 0.12213 | at alpha= | 15 | deg
Mach: | 0.1 |  |  | Cl=0 at alpha= | -99 | deg
|  |  |  | @ Cl=0.1, Cd= | 0.02157
|  |  |  | @ Cl=0.4, Cd= | 0.02157
|  |  |  | @ Cl=0.6, Cd= | 0.020179
alpha (deg) | Cl | Cd | Cm | Cl/Cd
0 | 0.4136 | 0.02157 | -0.0798 | 19.1748
0.5 | 0.4795 | 0.01869 | -0.0807 | 25.6554
1 | 0.528 | 0.01929 | -0.0792 | 27.3717
1.5 | 0.5767 | 0.0199 | -0.0779 | 28.9799
2 | 0.6259 | 0.02049 | -0.0766 | 30.5466
2.5 | 0.6755 | 0.02105 | -0.0754 | 32.0903
3 | 0.7258 | 0.02155 | -0.0742 | 33.6798
3.5 | 0.7768 | 0.02194 | -0.0729 | 35.4057
4 | 0.8227 | 0.02283 | -0.0717 | 36.0359
4.5 | 0.8732 | 0.02316 | -0.0702 | 37.7029
5 | 0.9265 | 0.02315 | -0.0687 | 40.0216
5.5 | 0.9779 | 0.02325 | -0.0672 | 42.0602
6 | 1.0301 | 0.02315 | -0.0655 | 44.4968
6.5 | 1.0813 | 0.02298 | -0.0636 | 47.054
7 | 1.1337 | 0.0225 | -0.0615 | 50.3867
7.5 | 1.1835 | 0.02178 | -0.0589 | 54.3388
8 | 1.2246 | 0.02111 | -0.0553 | 58.0104
8.5 | 1.2553 | 0.02175 | -0.0512 | 57.7149
9 | 1.2604 | 0.02436 | -0.045 | 51.7406
9.5 | 1.2303 | 0.02952 | -0.0365 | 41.6768
10 | 1.2143 | 0.03502 | -0.0313 | 34.6745
10.5 | 1.22 | 0.03973 | -0.0275 | 30.7073
11 | 1.2464 | 0.04433 | -0.0244 | 28.1164
11.5 | 1.2778 | 0.04975 | -0.0219 | 25.6844
12 | 1.3019 | 0.05627 | -0.0197 | 23.1367
12.5 | 1.3031 | 0.0657 | -0.018 | 19.8341
13 | 1.2755 | 0.07357 | -0.0171 | 17.3372
13.5 | 1.242 | 0.08311 | -0.0185 | 14.9441
14 | 1.2061 | 0.0946 | -0.0221 | 12.7495
14.5 | 1.1665 | 0.10781 | -0.0283 | 10.82
15 | 1.1333 | 0.12213 | -0.036 | 9.2795

## 13. Re 100k Mach 0.25 (1)
BIGFOIL.COM POLAR EXPORT
NACA64-709 a=0.0
NACA64-709 a=0.0 |  |  |  | Cl Max: | 1.203 | at alpha= | 8 | deg
JavaFoil+Calcfoil stall+Eppler ext transition |  |  |  | L/D Max: | 56.988 | at alpha= | 5.5 | deg
Re: | 100000 |  |  | Cd Min: | 0.00987 | at alpha= | 0 | deg
Mach: | 0.25 |  |  | Cl=0 at alpha= | -3.3444 | deg
|  |  |  | @ Cl=0.1, Cd= | 0.038154
|  |  |  | @ Cl=0.4, Cd= | 0.00987
|  |  |  | @ Cl=0.6, Cd= | 0.15271
alpha (deg) | Cl | Cd | Cm | Cl/Cd
-12 | -0.049 | 0.20222 | -0.019 | -0.244
-11.5 | -0.047 | 0.17048 | -0.019 | -0.273
-11 | -0.044 | 0.14717 | -0.019 | -0.297
-10.5 | -0.041 | 0.13452 | -0.019 | -0.304
-10 | -0.076 | 0.12681 | -0.019 | -0.598
-9.5 | -0.12 | 0.11773 | -0.018 | -1.015
-9 | -0.148 | 0.26711 | -0.018 | -0.555
-8.5 | -0.17 | 0.20008 | -0.018 | -0.849
-8 | -0.185 | 0.14349 | -0.018 | -1.288
-7.5 | -0.193 | 0.13637 | -0.017 | -1.416
-7 | -0.194 | 0.11354 | -0.017 | -1.711
-6.5 | -0.188 | 0.09574 | -0.017 | -1.964
-6 | -0.174 | 0.074 | -0.017 | -2.357
-5.5 | -0.154 | 0.07056 | -0.017 | -2.177
-5 | -0.126 | 0.06193 | -0.016 | -2.04
-4.5 | -0.093 | 0.05515 | -0.016 | -1.692
-4 | -0.055 | 0.0496 | -0.016 | -1.117
-3.5 | -0.014 | 0.04405 | -0.017 | -0.309
-3 | 0.031 | 0.04132 | -0.018 | 0.753
-2.5 | 0.078 | 0.03902 | -0.018 | 1.999
-2 | 0.126 | 0.03713 | -0.019 | 3.401
-1.5 | 0.175 | 0.03542 | -0.02 | 4.952
-1 | 0.225 | 0.0351 | -0.021 | 6.408
-0.5 | 0.275 | 0.03451 | -0.022 | 7.956
0 | 0.4 | 0.00987 | -0.023 | 40.519
0.5 | 0.459 | 0.00993 | -0.024 | 46.217
1 | 0.516 | 0.01012 | -0.026 | 51.007
1.5 | 0.573 | 0.01393 | -0.055 | 41.152
2 | 0.629 | 0.01346 | -0.055 | 46.764
2.5 | 0.685 | 0.01387 | -0.055 | 49.387
3 | 0.74 | 0.0144 | -0.055 | 51.39
3.5 | 0.795 | 0.01495 | -0.056 | 53.189
4 | 0.849 | 0.01556 | -0.056 | 54.592
4.5 | 0.903 | 0.01627 | -0.056 | 55.481
5 | 0.957 | 0.01698 | -0.056 | 56.343
5.5 | 1.011 | 0.01775 | -0.057 | 56.988
6 | 1.065 | 0.01875 | -0.057 | 56.791
6.5 | 1.113 | 0.02001 | -0.057 | 55.621
7 | 1.154 | 0.02493 | -0.058 | 46.282
7.5 | 1.183 | 0.02664 | -0.058 | 44.429
8 | 1.203 | 0.0285 | -0.058 | 42.187
8.5 | 1.024 | 0.06048 | -0.024 | 16.938
9 | 1.022 | 0.06521 | -0.019 | 15.668
9.5 | 1.007 | 0.07313 |  | 13.771
10 | 0.979 | 0.08209 |  | 11.928
10.5 | 0.937 | 0.09411 |  | 9.958
11 | 0.881 | 0.10584 |  | 8.324
11.5 | 0.812 | 0.12419 |  | 6.539
12 | 0.732 | 0.14465 |  | 5.06
12.5 | 0.643 | 0.13552 | -0.011 | 4.744
13 | 0.547 | 0.15271 | -0.014 | 3.581

## 14. Re 100k Mach 0.25 (2)
BIGFOIL.COM POLAR EXPORT
NACA64-709 a=0.0
NACA64-709 a=0.0 |  |  |  | Cl Max: | 1.2675 | at alpha= | 11.5 | deg
XFOIL ncrit=9 |  |  |  | L/D Max: | 56.4379 | at alpha= | 8 | deg
Re: | 100000 |  |  | Cd Min: | 0.24913 | at alpha= | -19.5 | deg
Mach: | 0.25 |  |  | Cl=0 at alpha= | -3.894 | deg
|  |  |  | @ Cl=0.1, Cd= | 0.031348
|  |  |  | @ Cl=0.4, Cd= | 0.022982
|  |  |  | @ Cl=0.6, Cd= | 0.021079
alpha (deg) | Cl | Cd | Cm | Cl/Cd
-19.5 | -0.6699 | 0.24913 | 0.051 | -2.689
-19 | -0.6475 | 0.23778 | 0.0482 | -2.7231
-18.5 | -0.6279 | 0.23061 | 0.0444 | -2.7228
-18 | -0.6083 | 0.22395 | 0.0403 | -2.7162
-17.5 | -0.5889 | 0.21741 | 0.0362 | -2.7087
-17 | -0.5695 | 0.21092 | 0.032 | -2.7001
-16.5 | -0.5502 | 0.2045 | 0.0279 | -2.6905
-16 | -0.531 | 0.19832 | 0.0236 | -2.6775
-15.5 | -0.5135 | 0.19336 | 0.0191 | -2.6557
-15 | -0.5002 | 0.19034 | 0.0139 | -2.6279
-14.5 | -0.4908 | 0.18769 | 0.0088 | -2.615
-14 | -0.481 | 0.18384 | 0.0039 | -2.6164
-13.5 | -0.4437 | 0.16518 | 0.0044 | -2.6862
-13 | -0.4253 | 0.15777 | 0.0016 | -2.6957
-12.5 | -0.4088 | 0.15109 | -0.0016 | -2.7057
-12 | -0.393 | 0.14458 | -0.005 | -2.7182
-11.5 | -0.3784 | 0.13843 | -0.0087 | -2.7335
-11 | -0.3683 | 0.13427 | -0.0138 | -2.743
-10.5 | -0.3619 | 0.13082 | -0.0194 | -2.7664
-10 | -0.355 | 0.12677 | -0.0253 | -2.8003
-9.5 | -0.3244 | 0.11272 | -0.0234 | -2.8779
-9 | -0.3066 | 0.10557 | -0.0254 | -2.9042
-8.5 | -0.2925 | 0.09939 | -0.0287 | -2.943
-8 | -0.2816 | 0.0939 | -0.0327 | -2.9989
-7.5 | -0.2998 | 0.0917 | -0.0316 | -3.2694
-7 | -0.3154 | 0.08966 | -0.0348 | -3.5177
-6.5 | -0.2574 | 0.079 | -0.0541 | -3.2582
-6 | -0.1975 | 0.06978 | -0.0662 | -2.8303
-5.5 | -0.1462 | 0.06164 | -0.0776 | -2.3718
-5 | -0.0893 | 0.0558 | -0.0872 | -1.6004
-4.5 | -0.0459 | 0.0505 | -0.09 | -0.90891
-4 | -0.0088 | 0.04435 | -0.0904 | -0.19842
-3.5 | 0.0327 | 0.0398 | -0.0907 | 0.82161
-2.5 | 0.1007 | 0.03126 | -0.087 | 3.2214
-1.5 | 0.2594 | 0.02724 | -0.0873 | 9.5228
-1 | 0.3152 | 0.02512 | -0.0857 | 12.5478
-0.5 | 0.3696 | 0.02363 | -0.0839 | 15.6411
0 | 0.4189 | 0.02258 | -0.0818 | 18.5518
0.5 | 0.47 | 0.02199 | -0.0803 | 21.3734
1 | 0.5354 | 0.0202 | -0.0807 | 26.505
1.5 | 0.5851 | 0.02088 | -0.0793 | 28.022
2 | 0.6353 | 0.02155 | -0.078 | 29.4803
2.5 | 0.686 | 0.02218 | -0.0767 | 30.9288
3 | 0.7377 | 0.02271 | -0.0753 | 32.4835
3.5 | 0.7907 | 0.0231 | -0.0739 | 34.2294
4 | 0.8449 | 0.02334 | -0.0724 | 36.1997
4.5 | 0.8904 | 0.02432 | -0.0708 | 36.6118
5 | 0.9465 | 0.02424 | -0.0691 | 39.047
5.5 | 0.9983 | 0.02449 | -0.0672 | 40.7636
6 | 1.0567 | 0.024 | -0.0653 | 44.0292
6.5 | 1.1105 | 0.02374 | -0.0631 | 46.7776
7 | 1.165 | 0.02321 | -0.0606 | 50.1939
7.5 | 1.2131 | 0.02242 | -0.057 | 54.1079
8 | 1.2501 | 0.02215 | -0.0524 | 56.4379
8.5 | 1.2673 | 0.02369 | -0.0464 | 53.4951
9 | 1.2477 | 0.02755 | -0.0381 | 45.2886
9.5 | 1.2188 | 0.03357 | -0.0319 | 36.3062
10 | 1.2088 | 0.03932 | -0.0279 | 30.7426
10.5 | 1.2191 | 0.0442 | -0.0243 | 27.5814
11 | 1.2456 | 0.04929 | -0.021 | 25.2708
11.5 | 1.2675 | 0.05587 | -0.0184 | 22.6866
12 | 1.2602 | 0.06349 | -0.017 | 19.8488
12.5 | 1.2426 | 0.07259 | -0.0171 | 17.1181
13 | 1.2117 | 0.08335 | -0.0197 | 14.5375
13.5 | 1.1709 | 0.09634 | -0.0254 | 12.1538
14 | 1.126 | 0.1122 | -0.0346 | 10.0357
14.5 | 1.0809 | 0.1313 | -0.047 | 8.2323
15 | 1.0489 | 0.15068 | -0.059 | 6.9611
16 | 1.0164 | 0.19204 | -0.082 | 5.2926
16.5 | 1.012 | 0.21457 | -0.0938 | 4.7164

## 15. Re 100k Mach 0.50 (1)
BIGFOIL.COM POLAR EXPORT
NACA64-709 a=0.0
NACA64-709 a=0.0 |  |  |  | Cl Max: | 1.233 | at alpha= | 7 | deg
JavaFoil+Calcfoil stall+Eppler ext transition |  |  |  | L/D Max: | 53.173 | at alpha= | 5 | deg
Re: | 100000 |  |  | Cd Min: | 0.01099 | at alpha= | 0 | deg
Mach: | 0.5 |  |  | Cl=0 at alpha= | -3.3857 | deg
|  |  |  | @ Cl=0.1, Cd= | 0.043967
|  |  |  | @ Cl=0.4, Cd= | 0.018449
|  |  |  | @ Cl=0.6, Cd= | 0.01329
alpha (deg) | Cl | Cd | Cm | Cl/Cd
-20 | -0.914 | 0.32117 | -0.028 | -2.845
-19.5 | -0.886 | 0.32407 | -0.028 | -2.734
-19 | -0.859 | 0.31218 | -0.028 | -2.751
-18.5 | -0.831 | 0.30721 | -0.028 | -2.706
-18 | -0.804 | 0.30237 | -0.028 | -2.659
-17.5 | -0.777 | 0.29776 | -0.028 | -2.608
-17 | -0.749 | 0.29307 | -0.028 | -2.556
-16.5 | -0.722 | 0.28865 | -0.028 | -2.501
-16 | -0.693 | 0.25083 | -0.026 | -2.762
-15.5 | -0.665 | 0.25084 | -0.026 | -2.652
-15 | -0.638 | 0.24591 | -0.026 | -2.594
-14.5 | -0.61 | 0.24341 | -0.026 | -2.507
-14 | -0.583 | 0.22203 | -0.026 | -2.625
-13.5 | -0.555 | 0.21787 | -0.026 | -2.549
-13 | -0.528 | 0.21377 | -0.026 | -2.47
-12.5 | -0.5 | 0.22759 | -0.026 | -2.198
-12 | -0.472 | 0.20686 | -0.024 | -2.281
-11.5 | -0.445 | 0.19385 | -0.024 | -2.293
-11 | -0.417 | 0.18058 | -0.024 | -2.31
-10.5 | -0.39 | 0.17651 | -0.024 | -2.208
-10 | -0.362 | 0.17277 | -0.024 | -2.097
-9.5 | -0.335 | 0.19063 | -0.024 | -1.757
-9 | -0.308 | 0.16252 | -0.025 | -1.892
-8.5 | -0.28 | 0.17783 | -0.025 | -1.576
-8 | -0.252 | 0.14708 | -0.022 | -1.717
-7.5 | -0.225 | 0.15285 | -0.022 | -1.473
-7 | -0.198 | 0.15083 | -0.022 | -1.312
-6.5 | -0.171 | 0.14892 | -0.022 | -1.147
-6 | -0.144 | 0.15198 | -0.022 | -0.945
-5.5 | -0.116 | 0.15035 | -0.022 | -0.775
-5 | -0.089 | 0.14514 | -0.022 | -0.616
-4.5 | -0.062 | 0.1196 | -0.02 | -0.521
-4 | -0.035 | 0.0987 | -0.02 | -0.358
-3.5 | -0.008 | 0.09875 | -0.02 | -0.085
-3 | 0.027 | 0.06646 | -0.019 | 0.412
-2.5 | 0.08 | 0.04546 | -0.019 | 1.766
-2 | 0.136 | 0.04128 | -0.019 | 3.295
-1.5 | 0.193 | 0.03802 | -0.022 | 5.07
-1 | 0.25 | 0.03645 | -0.023 | 6.845
-0.5 | 0.306 | 0.03555 | -0.024 | 8.605
0 | 0.441 | 0.01099 | -0.024 | 40.101
0.5 | 0.505 | 0.01109 | -0.025 | 45.566
1 | 0.569 | 0.01139 | -0.028 | 49.912
1.5 | 0.631 | 0.01519 | -0.061 | 41.533
2 | 0.693 | 0.01497 | -0.061 | 46.281
2.5 | 0.754 | 0.01565 | -0.061 | 48.149
3 | 0.815 | 0.01634 | -0.061 | 49.842
3.5 | 0.874 | 0.01715 | -0.061 | 50.981
4 | 0.933 | 0.01805 | -0.061 | 51.694
4.5 | 0.995 | 0.0189 | -0.062 | 52.652
5 | 1.058 | 0.0199 | -0.062 | 53.173
5.5 | 1.115 | 0.02131 | -0.063 | 52.313
6 | 1.165 | 0.02304 | -0.063 | 50.549
6.5 | 1.207 | 0.02912 | -0.063 | 41.462
7 | 1.233 | 0.0318 | -0.063 | 38.785
7.5 | 1.041 | 0.05777 | -0.028 | 18.013
8 | 0.943 | 0.06809 |  | 13.85
8.5 | 0.619 | 0.09031 | -0.013 | 6.855
9 | 0.645 | 0.13654 | -0.019 | 4.72
9.5 | 0.67 | 0.14877 | -0.024 | 4.505
10 | 0.695 | 0.15847 | -0.025 | 4.387
10.5 | 0.721 | 0.17229 | -0.028 | 4.185
11 | 0.746 | 0.17951 | -0.029 | 4.155
11.5 | 0.771 | 0.19892 | -0.029 | 3.875
12 | 0.797 | 0.20497 | -0.032 | 3.888

## 16. Re 100k Mach 0.50 (2)
BIGFOIL.COM POLAR EXPORT
NACA64-709 a=0.0
NACA64-709 a=0.0 |  |  |  | Cl Max: | 1.2773 | at alpha= | 8 | deg
XFOIL ncrit=9 |  |  |  | L/D Max: | 41.9364 | at alpha= | 7.5 | deg
Re: | 100000 |  |  | Cd Min: | 0.27008 | at alpha= | -20 | deg
Mach: | 0.5 |  |  | Cl=0 at alpha= | -3.9041 | deg
|  |  |  | @ Cl=0.1, Cd= | 0.01712
|  |  |  | @ Cl=0.4, Cd= | 0.027471
|  |  |  | @ Cl=0.6, Cd= | 0.025371
alpha (deg) | Cl | Cd | Cm | Cl/Cd
-20 | -0.7454 | 0.27008 | 0.0681 | -2.7599
-19.5 | -0.7219 | 0.26228 | 0.0629 | -2.7524
-19 | -0.6978 | 0.25456 | 0.0576 | -2.7412
-18.5 | -0.6739 | 0.24693 | 0.0524 | -2.7291
-18 | -0.6496 | 0.23941 | 0.0471 | -2.7133
-17.5 | -0.6255 | 0.23237 | 0.0417 | -2.6918
-17 | -0.6028 | 0.22721 | 0.0358 | -2.6531
-16.5 | -0.5833 | 0.22383 | 0.0296 | -2.606
-16 | -0.5672 | 0.22136 | 0.0234 | -2.5623
-15.5 | -0.5467 | 0.21426 | 0.0184 | -2.5516
-15 | -0.5093 | 0.19529 | 0.0168 | -2.6079
-14.5 | -0.4853 | 0.1866 | 0.0131 | -2.6008
-14 | -0.4626 | 0.17901 | 0.009 | -2.5842
-13.5 | -0.4406 | 0.17177 | 0.0046 | -2.5651
-13 | -0.4193 | 0.16505 | 0 | -2.5404
-12.5 | -0.4026 | 0.16053 | -0.0054 | -2.5079
-12 | -0.393 | 0.15783 | -0.0113 | -2.49
-11.5 | -0.3841 | 0.15425 | -0.0172 | -2.4901
-11 | -0.3412 | 0.13662 | -0.0165 | -2.4974
-10.5 | -0.3205 | 0.1292 | -0.0196 | -2.4807
-10 | -0.3014 | 0.12235 | -0.0234 | -2.4634
-9.5 | -0.2844 | 0.11621 | -0.0277 | -2.4473
-9 | -0.2752 | 0.11278 | -0.0343 | -2.4401
-8.5 | -0.2745 | 0.11045 | -0.0413 | -2.4853
-8 | -0.2536 | 0.0996 | -0.0371 | -2.5462
-7.5 | -0.2623 | 0.09636 | -0.0348 | -2.7221
-7 | -0.2173 | 0.08977 | -0.0544 | -2.4206
-6.5 | -0.1683 | 0.07956 | -0.064 | -2.1154
-6 | -0.1268 | 0.07276 | -0.0787 | -1.7427
-5.5 | -0.0984 | 0.06599 | -0.0842 | -1.4911
-4.5 | -0.0382 | 0.05792 | -0.0953 | -0.65953
-4 | -0.007 | 0.05057 | -0.0949 | -0.13842
-3.5 | 0.0295 | 0.04546 | -0.0954 | 0.64892
-3 | 0.0604 | 0.0408 | -0.0939 | 1.4804
-2.5 | 0.07 | 0.01947 | -0.082 | 3.5953
-2 | 0.1152 | 0.01593 | -0.0816 | 7.2316
-1.5 | 0.2597 | 0.03137 | -0.0952 | 8.2786
-1 | 0.327 | 0.02921 | -0.0933 | 11.1948
-0.5 | 0.3884 | 0.0277 | -0.0912 | 14.0217
0 | 0.4461 | 0.02656 | -0.0892 | 16.7959
0.5 | 0.4953 | 0.02608 | -0.0863 | 18.9916
1 | 0.5462 | 0.02616 | -0.0846 | 20.8792
1.5 | 0.6089 | 0.02524 | -0.0836 | 24.1244
2 | 0.6611 | 0.02635 | -0.0817 | 25.0892
2.5 | 0.7171 | 0.02723 | -0.0799 | 26.3349
3 | 0.7774 | 0.02783 | -0.0781 | 27.9339
3.5 | 0.8155 | 0.02981 | -0.0754 | 27.3566
4 | 0.8785 | 0.03012 | -0.0734 | 29.1667
4.5 | 0.9189 | 0.03186 | -0.0703 | 28.8418
5 | 0.9922 | 0.03131 | -0.068 | 31.6896
5.5 | 1.0364 | 0.03255 | -0.0644 | 31.8402
6 | 1.0882 | 0.03306 | -0.0605 | 32.9159
6.5 | 1.1537 | 0.03238 | -0.0564 | 35.63
7 | 1.2049 | 0.03228 | -0.0511 | 37.3265
7.5 | 1.2669 | 0.03021 | -0.0441 | 41.9364
8 | 1.2773 | 0.03135 | -0.0357 | 40.7432
8.5 | 1.2602 | 0.03605 | -0.0301 | 34.957
9 | 1.2353 | 0.04296 | -0.0269 | 28.7547
9.5 | 1.2138 | 0.05062 | -0.025 | 23.9787
10 | 1.2083 | 0.05779 | -0.0227 | 20.9085
10.5 | 1.2003 | 0.06611 | -0.0222 | 18.1561
11 | 1.1873 | 0.07599 | -0.0233 | 15.6244
11.5 | 1.1556 | 0.08901 | -0.0288 | 12.9828
12 | 1.1162 | 0.10459 | -0.0376 | 10.6721
12.5 | 1.0734 | 0.12308 | -0.0494 | 8.7212
13 | 1.0435 | 0.14167 | -0.061 | 7.3657

## 17. Re 250k Mach 0.00 (1)
BIGFOIL.COM POLAR EXPORT
NACA64-709 a=0.0
NACA64-709 a=0.0 |  |  |  | Cl Max: | 1.224 | at alpha= | 9.5 | deg
JavaFoil+Calcfoil stall+Eppler ext transition |  |  |  | L/D Max: | 89.426 | at alpha= | 5.5 | deg
Re: | 250000 |  |  | Cd Min: | 0.00637 | at alpha= | 0.5 | deg
Mach: | 0 |  |  | Cl=0 at alpha= | -3.3523 | deg
|  |  |  | @ Cl=0.1, Cd= | 0.033842
|  |  |  | @ Cl=0.4, Cd= | 0.0063866
|  |  |  | @ Cl=0.6, Cd= | 0.0082261
alpha (deg) | Cl | Cd | Cm | Cl/Cd
-15 | -0.217 | 0.16899 | -0.018 | -1.285
-14.5 | -0.226 | 0.1612 | -0.018 | -1.403
-14 | -0.235 | 0.15006 | -0.018 | -1.566
-13.5 | -0.244 | 0.13933 | -0.018 | -1.751
-13 | -0.253 | 0.12851 | -0.018 | -1.965
-12.5 | -0.261 | 0.1193 | -0.018 | -2.185
-12 | -0.268 | 0.11057 | -0.018 | -2.426
-11.5 | -0.275 | 0.10583 | -0.018 | -2.599
-11 | -0.281 | 0.09822 | -0.018 | -2.857
-10.5 | -0.285 | 0.09504 | -0.017 | -2.995
-10 | -0.287 | 0.08542 | -0.018 | -3.358
-9.5 | -0.287 | 0.10628 | -0.017 | -2.698
-9 | -0.284 | 0.09636 | -0.017 | -2.948
-8.5 | -0.278 | 0.08842 | -0.017 | -3.148
-8 | -0.269 | 0.07478 | -0.017 | -3.601
-7.5 | -0.256 | 0.07405 | -0.017 | -3.462
-7 | -0.24 | 0.06697 | -0.017 | -3.577
-6.5 | -0.219 | 0.06136 | -0.016 | -3.562
-6 | -0.194 | 0.05326 | -0.017 | -3.633
-5.5 | -0.164 | 0.05113 | -0.016 | -3.214
-5 | -0.131 | 0.04707 | -0.016 | -2.791
-4.5 | -0.095 | 0.04376 | -0.016 | -2.17
-4 | -0.056 | 0.04079 | -0.016 | -1.361
-3.5 | -0.013 | 0.03776 | -0.017 | -0.357
-3 | 0.031 | 0.03602 | -0.018 | 0.849
-2.5 | 0.076 | 0.03446 | -0.019 | 2.212
-2 | 0.123 | 0.03325 | -0.02 | 3.697
-1.5 | 0.17 | 0.03247 | -0.02 | 5.247
-1 | 0.218 | 0.03144 | -0.021 | 6.939
-0.5 | 0.266 | 0.03096 | -0.022 | 8.594
0 | 0.39 | 0.00639 | -0.023 | 61.037
0.5 | 0.449 | 0.00637 | -0.025 | 70.45
1 | 0.507 | 0.00935 | -0.054 | 54.217
1.5 | 0.565 | 0.00927 | -0.054 | 60.937
2 | 0.622 | 0.00757 | -0.055 | 82.203
2.5 | 0.679 | 0.00882 | -0.055 | 77.028
3 | 0.736 | 0.00943 | -0.055 | 78.092
3.5 | 0.792 | 0.00967 | -0.055 | 81.931
4 | 0.848 | 0.00998 | -0.056 | 84.978
4.5 | 0.903 | 0.01032 | -0.056 | 87.484
5 | 0.956 | 0.01071 | -0.056 | 89.287
5.5 | 1.008 | 0.01127 | -0.057 | 89.426
6 | 1.058 | 0.01216 | -0.057 | 86.968
6.5 | 1.105 | 0.01314 | -0.057 | 84.069
7 | 1.147 | 0.01425 | -0.057 | 80.51
7.5 | 1.17 | 0.02002 | -0.057 | 58.458
8 | 1.196 | 0.02142 | -0.057 | 55.831
8.5 | 1.214 | 0.02302 | -0.057 | 52.738
9 | 1.223 | 0.0248 | -0.057 | 49.329
9.5 | 1.224 | 0.02647 | -0.058 | 46.225
10 | 1.025 | 0.06736 | -0.021 | 15.222
10.5 | 1.012 | 0.07351 |  | 13.773
11 | 0.994 | 0.08005 |  | 12.412
11.5 | 0.968 | 0.08726 |  | 11.093
12 | 0.937 | 0.09531 |  | 9.827
12.5 | 0.901 | 0.1001 | -0.013 | 8.997
13 | 0.861 | 0.1043 | -0.016 | 8.255
13.5 | 0.819 | 0.11494 | -0.014 | 7.122
14 | 0.775 | 0.11989 | -0.015 | 6.465
14.5 | 0.731 | 0.12859 | -0.017 | 5.684

## 18. Re 250k Mach 0.00 (2)
BIGFOIL.COM POLAR EXPORT
NACA64-709 a=0.0
NACA64-709 a=0.0 |  |  |  | Cl Max: | 1.2991 | at alpha= | 13 | deg
XFOIL ncrit=9 |  |  |  | L/D Max: | 92.4717 | at alpha= | 7 | deg
Re: | 250000 |  |  | Cd Min: | 0.22463 | at alpha= | 18 | deg
Mach: | 0 |  |  | Cl=0 at alpha= | -99 | deg
|  |  |  | @ Cl=0.1, Cd= | 0.01391
|  |  |  | @ Cl=0.4, Cd= | 0.012789
|  |  |  | @ Cl=0.6, Cd= | 0.0098026
alpha (deg) | Cl | Cd | Cm | Cl/Cd
-0.5 | 0.3433 | 0.01391 | -0.0643 | 24.6801
0 | 0.3974 | 0.01283 | -0.0637 | 30.9743
0.5 | 0.4517 | 0.01198 | -0.0634 | 37.7045
1 | 0.5112 | 0.00945 | -0.064 | 54.0952
1.5 | 0.565 | 0.00966 | -0.0637 | 58.4886
2 | 0.619 | 0.00988 | -0.0635 | 62.6518
2.5 | 0.6731 | 0.01011 | -0.0633 | 66.5776
3 | 0.7272 | 0.01035 | -0.0631 | 70.2609
3.5 | 0.7813 | 0.01058 | -0.0629 | 73.8469
4 | 0.8351 | 0.01082 | -0.0627 | 77.1811
4.5 | 0.8887 | 0.01105 | -0.0625 | 80.4253
5 | 0.942 | 0.01128 | -0.0622 | 83.5106
5.5 | 0.9948 | 0.01151 | -0.0618 | 86.4292
6 | 1.0466 | 0.01174 | -0.0613 | 89.1482
6.5 | 1.0973 | 0.01201 | -0.0607 | 91.3655
7 | 1.1448 | 0.01238 | -0.0595 | 92.4717
7.5 | 1.1887 | 0.01321 | -0.0581 | 89.9849
8 | 1.2264 | 0.01464 | -0.0561 | 83.7705
8.5 | 1.2524 | 0.01692 | -0.053 | 74.0189
9 | 1.2541 | 0.0208 | -0.0472 | 60.2933
10 | 1.2558 | 0.0275 | -0.0365 | 45.6655
10.5 | 1.2624 | 0.03122 | -0.0334 | 40.4356
11 | 1.2667 | 0.03552 | -0.0309 | 35.6616
11.5 | 1.2627 | 0.04112 | -0.0279 | 30.7077
12 | 1.2759 | 0.04543 | -0.0258 | 28.085
12.5 | 1.288 | 0.05016 | -0.024 | 25.6778
13 | 1.2991 | 0.05583 | -0.0223 | 23.2689
13.5 | 1.2915 | 0.06436 | -0.0215 | 20.0668
14 | 1.279 | 0.0721 | -0.0228 | 17.7393
14.5 | 1.2566 | 0.08233 | -0.0254 | 15.263
15 | 1.2279 | 0.09454 | -0.03 | 12.9882
15.5 | 1.195 | 0.10869 | -0.0371 | 10.9946
16 | 1.1597 | 0.12494 | -0.0464 | 9.2821
16.5 | 1.1243 | 0.14317 | -0.0578 | 7.8529
17 | 1.1011 | 0.16051 | -0.069 | 6.86
17.5 | 1.0224 | 0.21612 | -0.0967 | 4.7307
18 | 1.0331 | 0.22463 | -0.1018 | 4.5991

## 19. Re 250k Mach 0.10 (1)
BIGFOIL.COM POLAR EXPORT
NACA64-709 a=0.0
NACA64-709 a=0.0 |  |  |  | Cl Max: | 1.223 | at alpha= | 9 | deg
JavaFoil+Calcfoil stall+Eppler ext transition |  |  |  | L/D Max: | 89.231 | at alpha= | 5.5 | deg
Re: | 250000 |  |  | Cd Min: | 0.0064 | at alpha= | 0 | deg
Mach: | 0.1 |  |  | Cl=0 at alpha= | -3.3444 | deg
|  |  |  | @ Cl=0.1, Cd= | 0.03395
|  |  |  | @ Cl=0.4, Cd= | 0.0064041
|  |  |  | @ Cl=0.6, Cd= | 0.0083329
alpha (deg) | Cl | Cd | Cm | Cl/Cd
-14.5 | -0.19 | 0.16761 | -0.019 | -1.131
-14 | -0.2 | 0.15276 | -0.019 | -1.308
-13.5 | -0.21 | 0.14287 | -0.018 | -1.472
-13 | -0.221 | 0.13309 | -0.018 | -1.658
-12.5 | -0.231 | 0.12389 | -0.018 | -1.863
-12 | -0.24 | 0.11458 | -0.018 | -2.099
-11.5 | -0.249 | 0.10802 | -0.018 | -2.309
-11 | -0.257 | 0.10134 | -0.018 | -2.539
-10.5 | -0.264 | 0.09594 | -0.018 | -2.751
-10 | -0.269 | 0.08843 | -0.018 | -3.038
-9.5 | -0.271 | 0.08502 | -0.018 | -3.19
-9 | -0.271 | 0.10108 | -0.017 | -2.681
-8.5 | -0.268 | 0.09121 | -0.017 | -2.935
-8 | -0.261 | 0.0768 | -0.017 | -3.397
-7.5 | -0.25 | 0.0764 | -0.017 | -3.272
-7 | -0.235 | 0.06805 | -0.016 | -3.452
-6.5 | -0.215 | 0.06172 | -0.016 | -3.491
-6 | -0.192 | 0.05397 | -0.017 | -3.55
-5.5 | -0.163 | 0.05187 | -0.016 | -3.148
-5 | -0.131 | 0.04764 | -0.016 | -2.748
-4.5 | -0.095 | 0.04422 | -0.016 | -2.145
-4 | -0.056 | 0.04108 | -0.016 | -1.352
-3.5 | -0.014 | 0.038 | -0.017 | -0.356
-3 | 0.031 | 0.03611 | -0.018 | 0.849
-2.5 | 0.077 | 0.0346 | -0.019 | 2.211
-2 | 0.123 | 0.0333 | -0.02 | 3.708
-1.5 | 0.171 | 0.03248 | -0.02 | 5.27
-1 | 0.219 | 0.03144 | -0.021 | 6.972
-0.5 | 0.267 | 0.03097 | -0.022 | 8.634
0 | 0.392 | 0.0064 | -0.023 | 61.288
0.5 | 0.451 | 0.00643 | -0.025 | 70.204
1 | 0.51 | 0.00933 | -0.054 | 54.632
1.5 | 0.567 | 0.00934 | -0.055 | 60.726
2 | 0.625 | 0.00757 | -0.055 | 82.62
2.5 | 0.683 | 0.00885 | -0.055 | 77.107
3 | 0.74 | 0.00946 | -0.055 | 78.163
3.5 | 0.796 | 0.00971 | -0.056 | 81.986
4 | 0.852 | 0.01003 | -0.056 | 84.919
4.5 | 0.907 | 0.01037 | -0.056 | 87.453
5 | 0.96 | 0.01077 | -0.057 | 89.141
5.5 | 1.012 | 0.01135 | -0.057 | 89.231
6 | 1.062 | 0.01227 | -0.057 | 86.575
6.5 | 1.109 | 0.01326 | -0.057 | 83.65
7 | 1.151 | 0.0144 | -0.058 | 79.94
7.5 | 1.174 | 0.02023 | -0.057 | 58.023
8 | 1.199 | 0.02168 | -0.057 | 55.3
8.5 | 1.216 | 0.02329 | -0.057 | 52.203
9 | 1.223 | 0.02514 | -0.058 | 48.644
9.5 | 1.22 | 0.02675 | -0.058 | 45.632
10 | 1.021 | 0.06745 | -0.019 | 15.13
10.5 | 1.005 | 0.07436 |  | 13.514
11 | 0.982 | 0.08075 |  | 12.162
11.5 | 0.952 | 0.08905 |  | 10.69
12 | 0.916 | 0.09747 |  | 9.395
12.5 | 0.875 | 0.09955 | -0.013 | 8.785
13 | 0.83 | 0.10725 | -0.013 | 7.735
13.5 | 0.782 | 0.11552 | -0.015 | 6.772
14 | 0.734 | 0.12374 | -0.015 | 5.929

## 20. Re 250k Mach 0.10 (2)
BIGFOIL.COM POLAR EXPORT
NACA64-709 a=0.0
NACA64-709 a=0.0 |  |  |  | Cl Max: | 1.2933 | at alpha= | 13 | deg
XFOIL ncrit=9 |  |  |  | L/D Max: | 92.1617 | at alpha= | 7 | deg
Re: | 250000 |  |  | Cd Min: | 0.2462 | at alpha= | -20 | deg
Mach: | 0.1 |  |  | Cl=0 at alpha= | -3.6038 | deg
|  |  |  | @ Cl=0.1, Cd= | 0.026115
|  |  |  | @ Cl=0.4, Cd= | 0.012877
|  |  |  | @ Cl=0.6, Cd= | 0.0098288
alpha (deg) | Cl | Cd | Cm | Cl/Cd
-20 | -0.6795 | 0.2462 | 0.0581 | -2.76
-19.5 | -0.6607 | 0.24001 | 0.0538 | -2.7528
-19 | -0.6415 | 0.23409 | 0.0494 | -2.7404
-18.5 | -0.6233 | 0.22868 | 0.0447 | -2.7256
-18 | -0.6062 | 0.2236 | 0.0399 | -2.7111
-17 | -0.5691 | 0.20758 | 0.0332 | -2.7416
-16.5 | -0.5511 | 0.20104 | 0.0295 | -2.7412
-16 | -0.5331 | 0.19445 | 0.0257 | -2.7416
-15.5 | -0.5156 | 0.18788 | 0.022 | -2.7443
-15 | -0.498 | 0.18129 | 0.0183 | -2.747
-14.5 | -0.4807 | 0.1746 | 0.0147 | -2.7532
-14 | -0.4637 | 0.16809 | 0.011 | -2.7586
-13.5 | -0.4481 | 0.1624 | 0.0067 | -2.7592
-13 | -0.4357 | 0.15713 | 0.0021 | -2.7729
-12.5 | -0.4239 | 0.15135 | -0.0021 | -2.8008
-12 | -0.4127 | 0.14543 | -0.0064 | -2.8378
-11.5 | -0.3896 | 0.13411 | -0.0067 | -2.9051
-11 | -0.3739 | 0.12701 | -0.0091 | -2.9439
-10.5 | -0.3594 | 0.12056 | -0.0121 | -2.9811
-10 | -0.345 | 0.11402 | -0.0153 | -3.0258
-9.5 | -0.3309 | 0.10777 | -0.0188 | -3.0704
-9 | -0.3188 | 0.10317 | -0.0251 | -3.09
-8.5 | -0.3078 | 0.09799 | -0.032 | -3.1411
-8 | -0.2776 | 0.09043 | -0.0444 | -3.0698
-7.5 | -0.2545 | 0.08205 | -0.0532 | -3.1018
-7 | -0.2455 | 0.07412 | -0.0507 | -3.3122
-6.5 | -0.2294 | 0.06813 | -0.0524 | -3.3671
-6 | -0.2056 | 0.0619 | -0.0561 | -3.3215
-5.5 | -0.1738 | 0.05564 | -0.06 | -3.1237
-5 | -0.1237 | 0.05044 | -0.0643 | -2.4524
-4.5 | -0.0718 | 0.04646 | -0.0658 | -1.5454
-4 | -0.0412 | 0.03742 | -0.0676 | -1.101
-3.5 | 0.0108 | 0.03309 | -0.0681 | 0.32638
-3 | 0.0664 | 0.02867 | -0.0679 | 2.316
-2.5 | 0.1169 | 0.02483 | -0.0682 | 4.708
-2 | 0.1723 | 0.02168 | -0.0679 | 7.9474
-1.5 | 0.227 | 0.01989 | -0.0678 | 11.4128
-0.5 | 0.3454 | 0.01397 | -0.0647 | 24.7244
0 | 0.3998 | 0.01288 | -0.0641 | 31.0404
0.5 | 0.4543 | 0.01204 | -0.0637 | 37.7326
1 | 0.5141 | 0.00949 | -0.0643 | 54.1728
1.5 | 0.5682 | 0.0097 | -0.064 | 58.5773
2 | 0.6225 | 0.00992 | -0.0638 | 62.752
2.5 | 0.6769 | 0.01015 | -0.0636 | 66.6897
3 | 0.7314 | 0.01039 | -0.0634 | 70.3946
3.5 | 0.7858 | 0.01063 | -0.0632 | 73.9229
4 | 0.8399 | 0.01087 | -0.063 | 77.2677
4.5 | 0.8939 | 0.01111 | -0.0628 | 80.459
5 | 0.9476 | 0.01134 | -0.0624 | 83.5626
5.5 | 1.0006 | 0.01158 | -0.062 | 86.4076
6 | 1.0528 | 0.01181 | -0.0615 | 89.1448
6.5 | 1.1038 | 0.0121 | -0.0607 | 91.2231
7 | 1.1511 | 0.01249 | -0.0595 | 92.1617
7.5 | 1.195 | 0.01337 | -0.058 | 89.3792
8 | 1.2314 | 0.0149 | -0.0557 | 82.6443
8.5 | 1.2552 | 0.01734 | -0.0522 | 72.3875
9 | 1.2541 | 0.02123 | -0.0459 | 59.0721
9.5 | 1.2514 | 0.02462 | -0.0396 | 50.8286
10 | 1.2554 | 0.02814 | -0.0357 | 44.6127
10.5 | 1.259 | 0.03224 | -0.0326 | 39.0509
11 | 1.264 | 0.0366 | -0.0302 | 34.5355
11.5 | 1.2609 | 0.04223 | -0.0273 | 29.8579
12 | 1.2738 | 0.04672 | -0.0252 | 27.2646
12.5 | 1.2852 | 0.05169 | -0.0234 | 24.8636
13 | 1.2933 | 0.05766 | -0.022 | 22.4298
13.5 | 1.2809 | 0.06728 | -0.0214 | 19.0383
14 | 1.2651 | 0.07537 | -0.0233 | 16.7852
14.5 | 1.2417 | 0.08594 | -0.0268 | 14.4485
15 | 1.2122 | 0.09872 | -0.0321 | 12.2792
15.5 | 1.1796 | 0.11339 | -0.04 | 10.403
16 | 1.145 | 0.13011 | -0.0498 | 8.8002
17 | 1.038 | 0.1901 | -0.0854 | 5.4603
17.5 | 1.0249 | 0.21723 | -0.0976 | 4.718
18 | 1.0348 | 0.2263 | -0.1032 | 4.5727

## 21. Re 250k Mach 0.25 (1)
BIGFOIL.COM POLAR EXPORT
NACA64-709 a=0.0
NACA64-709 a=0.0 |  |  |  | Cl Max: | 1.22 | at alpha= | 8.5 | deg
JavaFoil+Calcfoil stall+Eppler ext transition |  |  |  | L/D Max: | 88.14 | at alpha= | 5 | deg
Re: | 250000 |  |  | Cd Min: | 0.00651 | at alpha= | 0 | deg
Mach: | 0.25 |  |  | Cl=0 at alpha= | -3.3444 | deg
|  |  |  | @ Cl=0.1, Cd= | 0.034425
|  |  |  | @ Cl=0.4, Cd= | 0.0070863
|  |  |  | @ Cl=0.6, Cd= | 0.13207
alpha (deg) | Cl | Cd | Cm | Cl/Cd
-12 | -0.049 | 0.15143 | -0.02 | -0.327
-11.5 | -0.047 | 0.13483 | -0.019 | -0.346
-11 | -0.044 | 0.11628 | -0.02 | -0.376
-10.5 | -0.041 | 0.1037 | -0.02 | -0.394
-10 | -0.076 | 0.0971 | -0.02 | -0.782
-9.5 | -0.12 | 0.0943 | -0.019 | -1.268
-9 | -0.148 | 0.08691 | -0.019 | -1.707
-8.5 | -0.17 | 0.07789 | -0.019 | -2.181
-8 | -0.185 | 0.0698 | -0.018 | -2.649
-7.5 | -0.193 | 0.10301 | -0.018 | -1.875
-7 | -0.194 | 0.08789 | -0.018 | -2.211
-6.5 | -0.188 | 0.07455 | -0.018 | -2.523
-6 | -0.174 | 0.06112 | -0.018 | -2.854
-5.5 | -0.154 | 0.05805 | -0.017 | -2.647
-5 | -0.126 | 0.05196 | -0.017 | -2.432
-4.5 | -0.093 | 0.04698 | -0.017 | -1.986
-4 | -0.055 | 0.04287 | -0.016 | -1.292
-3.5 | -0.014 | 0.03891 | -0.018 | -0.35
-3 | 0.031 | 0.03681 | -0.018 | 0.846
-2.5 | 0.078 | 0.03503 | -0.019 | 2.227
-2 | 0.126 | 0.03371 | -0.02 | 3.747
-1.5 | 0.175 | 0.0327 | -0.021 | 5.365
-1 | 0.225 | 0.03165 | -0.022 | 7.107
-0.5 | 0.275 | 0.0311 | -0.022 | 8.829
0 | 0.403 | 0.00651 | -0.023 | 61.846
0.5 | 0.464 | 0.00652 | -0.026 | 71.135
1 | 0.523 | 0.00945 | -0.056 | 55.371
1.5 | 0.583 | 0.00941 | -0.056 | 61.95
2 | 0.642 | 0.00879 | -0.056 | 73.003
2.5 | 0.701 | 0.00904 | -0.057 | 77.505
3 | 0.759 | 0.00964 | -0.057 | 78.694
3.5 | 0.816 | 0.00995 | -0.057 | 82.054
4 | 0.873 | 0.01027 | -0.057 | 85.002
4.5 | 0.929 | 0.01065 | -0.058 | 87.209
5 | 0.983 | 0.01116 | -0.058 | 88.14
5.5 | 1.036 | 0.01187 | -0.058 | 87.346
6 | 1.086 | 0.01293 | -0.058 | 84.041
6.5 | 1.133 | 0.01399 | -0.059 | 80.966
7 | 1.163 | 0.02003 | -0.058 | 58.077
7.5 | 1.193 | 0.02149 | -0.058 | 55.533
8 | 1.213 | 0.02312 | -0.059 | 52.449
8.5 | 1.22 | 0.02501 | -0.059 | 48.777
9 | 1.213 | 0.02705 | -0.059 | 44.86
9.5 | 1.007 | 0.06564 | -0.012 | 15.344
10 | 0.979 | 0.07234 |  | 13.536
10.5 | 0.937 | 0.08084 |  | 11.592
11 | 0.881 | 0.09087 |  | 9.695
11.5 | 0.812 | 0.09355 | -0.014 | 8.682
12 | 0.732 | 0.10342 | -0.015 | 7.079
12.5 | 0.643 | 0.11201 | -0.016 | 5.741
13 | 0.547 | 0.12382 | -0.016 | 4.418
13.5 | 0.445 | 0.13207 | -0.018 | 3.372

## 22. Re 250k Mach 0.25 (2)
BIGFOIL.COM POLAR EXPORT
NACA64-709 a=0.0
NACA64-709 a=0.0 |  |  |  | Cl Max: | 1.2625 | at alpha= | 8.5 | deg
XFOIL ncrit=9 |  |  |  | L/D Max: | 91.0312 | at alpha= | 6.5 | deg
Re: | 250000 |  |  | Cd Min: | 0.07962 | at alpha= | 13.5 | deg
Mach: | 0.25 |  |  | Cl=0 at alpha= | -3.6259 | deg
|  |  |  | @ Cl=0.1, Cd= | 0.027202
|  |  |  | @ Cl=0.4, Cd= | 0.013456
|  |  |  | @ Cl=0.6, Cd= | 0.009989
alpha (deg) | Cl | Cd | Cm | Cl/Cd
-4.5 | -0.075 | 0.04606 | -0.0676 | -1.6283
-4 | -0.0416 | 0.03887 | -0.0688 | -1.0702
-3.5 | 0.014 | 0.03467 | -0.0696 | 0.40381
-3 | 0.0687 | 0.02959 | -0.07 | 2.3217
-2.5 | 0.1206 | 0.02563 | -0.0703 | 4.7054
-2 | 0.1775 | 0.0223 | -0.07 | 7.9596
-1.5 | 0.2333 | 0.0198 | -0.07 | 11.7828
-0.5 | 0.3566 | 0.01444 | -0.0667 | 24.6953
0 | 0.4126 | 0.01317 | -0.0661 | 31.3288
0.5 | 0.4688 | 0.01234 | -0.0657 | 37.9903
1 | 0.5304 | 0.00971 | -0.0663 | 54.6241
1.5 | 0.5862 | 0.00993 | -0.0658 | 59.0332
2 | 0.6423 | 0.01017 | -0.0655 | 63.1563
2.5 | 0.6985 | 0.0104 | -0.0653 | 67.1635
3 | 0.7547 | 0.01066 | -0.065 | 70.7974
3.5 | 0.8109 | 0.01091 | -0.0647 | 74.3263
4 | 0.867 | 0.01117 | -0.0644 | 77.6186
4.5 | 0.9227 | 0.01143 | -0.064 | 80.7262
5 | 0.978 | 0.01168 | -0.0635 | 83.7329
5.5 | 1.033 | 0.01193 | -0.0629 | 86.5884
6 | 1.087 | 0.0122 | -0.062 | 89.0984
6.5 | 1.1388 | 0.01251 | -0.0608 | 91.0312
7.5 | 1.2269 | 0.01436 | -0.0566 | 85.4387
8 | 1.2567 | 0.01637 | -0.0531 | 76.7685
8.5 | 1.2625 | 0.01974 | -0.0472 | 63.9564
9 | 1.25 | 0.02372 | -0.0397 | 52.6981
9.5 | 1.2492 | 0.0278 | -0.0352 | 44.9353
10 | 1.2501 | 0.03227 | -0.0321 | 38.7388
10.5 | 1.2454 | 0.03772 | -0.0293 | 33.017
11 | 1.2507 | 0.04265 | -0.0274 | 29.3247
11.5 | 1.2501 | 0.04859 | -0.0248 | 25.7275
12 | 1.2596 | 0.05415 | -0.0228 | 23.2613
12.5 | 1.2612 | 0.06095 | -0.0218 | 20.6924
13 | 1.2518 | 0.06944 | -0.0223 | 18.0271
13.5 | 1.2328 | 0.07962 | -0.0248 | 15.4835

## 23. Re 250k Mach 0.50 (1)
BIGFOIL.COM POLAR EXPORT
NACA64-709 a=0.0
NACA64-709 a=0.0 |  |  |  | Cl Max: | 1.243 | at alpha= | 7 | deg
JavaFoil+Calcfoil stall+Eppler ext transition |  |  |  | L/D Max: | 82.709 | at alpha= | 4.5 | deg
Re: | 250000 |  |  | Cd Min: | 0.00675 | at alpha= | 0 | deg
Mach: | 0.5 |  |  | Cl=0 at alpha= | -3.3857 | deg
|  |  |  | @ Cl=0.1, Cd= | 0.038228
|  |  |  | @ Cl=0.4, Cd= | 0.015244
|  |  |  | @ Cl=0.6, Cd= | 0.010896
alpha (deg) | Cl | Cd | Cm | Cl/Cd
-20 | -0.914 | 0.25324 | -0.028 | -3.608
-19.5 | -0.886 | 0.251 | -0.028 | -3.53
-19 | -0.859 | 0.24057 | -0.028 | -3.569
-18.5 | -0.831 | 0.23563 | -0.028 | -3.528
-18 | -0.804 | 0.23081 | -0.028 | -3.484
-17.5 | -0.777 | 0.22619 | -0.028 | -3.434
-17 | -0.749 | 0.22155 | -0.028 | -3.382
-16.5 | -0.722 | 0.21712 | -0.028 | -3.325
-16 | -0.693 | 0.1996 | -0.026 | -3.471
-15.5 | -0.665 | 0.18987 | -0.026 | -3.504
-15 | -0.638 | 0.18528 | -0.026 | -3.442
-14.5 | -0.61 | 0.18244 | -0.026 | -3.346
-14 | -0.583 | 0.16675 | -0.026 | -3.496
-13.5 | -0.555 | 0.16277 | -0.026 | -3.412
-13 | -0.528 | 0.15887 | -0.026 | -3.323
-12.5 | -0.5 | 0.16852 | -0.026 | -2.969
-12 | -0.472 | 0.15459 | -0.024 | -3.053
-11.5 | -0.445 | 0.14296 | -0.024 | -3.11
-11 | -0.417 | 0.13914 | -0.024 | -2.998
-10.5 | -0.39 | 0.13552 | -0.024 | -2.876
-10 | -0.362 | 0.13216 | -0.025 | -2.741
-9.5 | -0.335 | 0.14145 | -0.024 | -2.368
-9 | -0.308 | 0.11766 | -0.025 | -2.614
-8.5 | -0.28 | 0.12867 | -0.025 | -2.178
-8 | -0.253 | 0.11263 | -0.023 | -2.242
-7.5 | -0.225 | 0.11315 | -0.022 | -1.99
-7 | -0.198 | 0.11205 | -0.022 | -1.767
-6.5 | -0.171 | 0.11011 | -0.022 | -1.551
-6 | -0.144 | 0.11021 | -0.023 | -1.303
-5.5 | -0.116 | 0.10853 | -0.023 | -1.073
-5 | -0.089 | 0.10601 | -0.023 | -0.843
-4.5 | -0.062 | 0.08745 | -0.021 | -0.712
-4 | -0.035 | 0.07458 | -0.021 | -0.473
-3.5 | -0.008 | 0.07571 | -0.021 | -0.11
-3 | 0.027 | 0.05329 | -0.02 | 0.514
-2.5 | 0.08 | 0.03936 | -0.02 | 2.04
-2 | 0.136 | 0.03619 | -0.02 | 3.76
-1.5 | 0.193 | 0.03367 | -0.022 | 5.726
-1 | 0.25 | 0.03254 | -0.023 | 7.669
-0.5 | 0.306 | 0.03154 | -0.024 | 9.7
0 | 0.449 | 0.00675 | -0.025 | 66.514
0.5 | 0.517 | 0.0076 | -0.027 | 68
1 | 0.583 | 0.01087 | -0.062 | 53.626
1.5 | 0.648 | 0.01097 | -0.062 | 59.04
2 | 0.712 | 0.00956 | -0.063 | 74.494
2.5 | 0.776 | 0.0099 | -0.063 | 78.391
3 | 0.839 | 0.01066 | -0.063 | 78.64
3.5 | 0.901 | 0.01112 | -0.063 | 81.024
4 | 0.962 | 0.01165 | -0.063 | 82.565
4.5 | 1.023 | 0.01237 | -0.064 | 82.709
5 | 1.082 | 0.01348 | -0.064 | 80.27
5.5 | 1.136 | 0.01478 | -0.064 | 76.908
6 | 1.185 | 0.01625 | -0.064 | 72.917
6.5 | 1.217 | 0.02355 | -0.064 | 51.674
7 | 1.243 | 0.02585 | -0.064 | 48.101
7.5 | 1.227 | 0.02872 | -0.064 | 42.723
8 | 0.943 | 0.05956 | -0.018 | 15.837
8.5 | 0.619 | 0.07463 | -0.016 | 8.297
9 | 0.645 | 0.10618 | -0.02 | 6.07
9.5 | 0.67 | 0.11402 | -0.025 | 5.879
10 | 0.695 | 0.12016 | -0.025 | 5.786
10.5 | 0.721 | 0.13211 | -0.029 | 5.458
11 | 0.746 | 0.13812 | -0.029 | 5.401
11.5 | 0.771 | 0.14894 | -0.029 | 5.175
12 | 0.797 | 0.15795 | -0.033 | 5.045

## 24. Re 250k Mach 0.50 (2)
BIGFOIL.COM POLAR EXPORT
NACA64-709 a=0.0
NACA64-709 a=0.0 |  |  |  | Cl Max: | 1.308 | at alpha= | 7.5 | deg
XFOIL ncrit=9 |  |  |  | L/D Max: | 85.5254 | at alpha= | 6 | deg
Re: | 250000 |  |  | Cd Min: | 0.24742 | at alpha= | -18.5 | deg
Mach: | 0.5 |  |  | Cl=0 at alpha= | -3.7533 | deg
|  |  |  | @ Cl=0.1, Cd= | 0.031795
|  |  |  | @ Cl=0.4, Cd= | 0.01682
|  |  |  | @ Cl=0.6, Cd= | 0.012983
alpha (deg) | Cl | Cd | Cm | Cl/Cd
-18.5 | -0.6812 | 0.24742 | 0.0557 | -2.7532
-18 | -0.6575 | 0.23912 | 0.0508 | -2.7497
-17.5 | -0.6337 | 0.23128 | 0.0458 | -2.74
-17 | -0.6098 | 0.22355 | 0.0409 | -2.7278
-16.5 | -0.5858 | 0.21589 | 0.0359 | -2.7134
-16 | -0.5615 | 0.20827 | 0.0309 | -2.696
-15.5 | -0.5377 | 0.20137 | 0.0257 | -2.6702
-15 | -0.5158 | 0.19531 | 0.0201 | -2.6409
-14.5 | -0.4959 | 0.18935 | 0.0147 | -2.619
-13.5 | -0.4485 | 0.17096 | 0.0072 | -2.6234
-13 | -0.4261 | 0.16264 | 0.0037 | -2.6199
-12.5 | -0.405 | 0.15522 | -0.0003 | -2.6092
-12 | -0.3842 | 0.14796 | -0.0042 | -2.5966
-11.5 | -0.364 | 0.14069 | -0.0082 | -2.5872
-11 | -0.3437 | 0.1336 | -0.0125 | -2.5726
-10.5 | -0.324 | 0.12743 | -0.0173 | -2.5426
-10 | -0.315 | 0.12444 | -0.0253 | -2.5313
-9.5 | -0.2922 | 0.11522 | -0.029 | -2.536
-9 | -0.2641 | 0.10561 | -0.0314 | -2.5007
-8.5 | -0.2277 | 0.09728 | -0.0398 | -2.3407
-8 | -0.2119 | 0.09143 | -0.0422 | -2.3176
-7.5 | -0.2008 | 0.086 | -0.0435 | -2.3349
-7 | -0.1892 | 0.08063 | -0.0454 | -2.3465
-6.5 | -0.1779 | 0.07566 | -0.0488 | -2.3513
-6 | -0.164 | 0.07145 | -0.0578 | -2.2953
-5.5 | -0.135 | 0.06591 | -0.0645 | -2.0482
-5 | -0.1081 | 0.05752 | -0.0679 | -1.8793
-4.5 | -0.0788 | 0.05026 | -0.0692 | -1.5678
-4 | -0.034 | 0.04443 | -0.0728 | -0.76525
-3.5 | 0.0349 | 0.04162 | -0.0761 | 0.83854
-3 | 0.0784 | 0.03332 | -0.078 | 2.3529
-2.5 | 0.1386 | 0.02907 | -0.0788 | 4.7678
-2 | 0.2014 | 0.02497 | -0.079 | 8.0657
-1.5 | 0.2652 | 0.02193 | -0.0789 | 12.093
-1 | 0.3377 | 0.0192 | -0.077 | 17.5885
-0.5 | 0.4055 | 0.01661 | -0.0758 | 24.413
0 | 0.4693 | 0.01465 | -0.0751 | 32.0341
0.5 | 0.5325 | 0.01361 | -0.0742 | 39.1256
1 | 0.5967 | 0.01308 | -0.0738 | 45.6193
1.5 | 0.6651 | 0.01107 | -0.0739 | 60.0813
2 | 0.7285 | 0.01139 | -0.0732 | 63.9596
2.5 | 0.7921 | 0.01172 | -0.0726 | 67.5853
3 | 0.8557 | 0.01207 | -0.0719 | 70.8948
3.5 | 0.9195 | 0.01241 | -0.071 | 74.0935
4 | 0.9838 | 0.01271 | -0.0699 | 77.4036
4.5 | 1.0469 | 0.01308 | -0.0686 | 80.0382
5 | 1.1101 | 0.01342 | -0.0669 | 82.7198
5.5 | 1.1709 | 0.01384 | -0.0647 | 84.6026
6 | 1.229 | 0.01437 | -0.0617 | 85.5254
6.5 | 1.2754 | 0.0153 | -0.0573 | 83.3595
7 | 1.3055 | 0.01709 | -0.0512 | 76.3897
7.5 | 1.308 | 0.01984 | -0.0431 | 65.9274
8 | 1.2965 | 0.02447 | -0.037 | 52.9832
8.5 | 1.2754 | 0.03094 | -0.033 | 41.2217
9 | 1.2595 | 0.03781 | -0.0303 | 33.3113
9.5 | 1.2471 | 0.04493 | -0.0285 | 27.7565
10 | 1.2371 | 0.05225 | -0.0272 | 23.6766
10.5 | 1.2294 | 0.0599 | -0.0262 | 20.5242
11 | 1.2213 | 0.06855 | -0.0268 | 17.8162
11.5 | 1.2031 | 0.07901 | -0.0292 | 15.2272
12 | 1.1809 | 0.0913 | -0.034 | 12.9343
12.5 | 1.154 | 0.10529 | -0.0412 | 10.9602

## 25. Re 500k Mach 0.00 (1)
BIGFOIL.COM POLAR EXPORT
NACA64-709 a=0.0
NACA64-709 a=0.0 |  |  |  | Cl Max: | 1.231 | at alpha= | 9 | deg
JavaFoil+Calcfoil stall+Eppler ext transition |  |  |  | L/D Max: | 131.898 | at alpha= | 4 | deg
Re: | 500000 |  |  | Cd Min: | 0.00516 | at alpha= | 0 | deg
Mach: | 0 |  |  | Cl=0 at alpha= | -3.3523 | deg
|  |  |  | @ Cl=0.1, Cd= | 0.032064
|  |  |  | @ Cl=0.4, Cd= | 0.0056854
|  |  |  | @ Cl=0.6, Cd= | 0.0069916
alpha (deg) | Cl | Cd | Cm | Cl/Cd
-15 | -0.217 | 0.14813 | -0.019 | -1.467
-14.5 | -0.226 | 0.1454 | -0.019 | -1.556
-14 | -0.235 | 0.13107 | -0.019 | -1.794
-13.5 | -0.244 | 0.11929 | -0.019 | -2.046
-13 | -0.253 | 0.11321 | -0.019 | -2.232
-12.5 | -0.261 | 0.10746 | -0.019 | -2.428
-12 | -0.268 | 0.10147 | -0.019 | -2.645
-11.5 | -0.275 | 0.09309 | -0.019 | -2.956
-11 | -0.281 | 0.08832 | -0.019 | -3.178
-10.5 | -0.285 | 0.0847 | -0.018 | -3.362
-10 | -0.287 | 0.07599 | -0.018 | -3.776
-9.5 | -0.287 | 0.07332 | -0.018 | -3.913
-9 | -0.284 | 0.06821 | -0.018 | -4.167
-8.5 | -0.278 | 0.0652 | -0.018 | -4.271
-8 | -0.269 | 0.05991 | -0.018 | -4.496
-7.5 | -0.256 | 0.06473 | -0.017 | -3.962
-7 | -0.24 | 0.05914 | -0.017 | -4.051
-6.5 | -0.219 | 0.05486 | -0.017 | -3.985
-6 | -0.194 | 0.04882 | -0.017 | -3.965
-5.5 | -0.164 | 0.04664 | -0.017 | -3.524
-5 | -0.131 | 0.04327 | -0.017 | -3.037
-4.5 | -0.095 | 0.04044 | -0.017 | -2.349
-4 | -0.056 | 0.03805 | -0.017 | -1.459
-3.5 | -0.013 | 0.03554 | -0.018 | -0.38
-3 | 0.031 | 0.03395 | -0.019 | 0.901
-2.5 | 0.076 | 0.03261 | -0.02 | 2.339
-2 | 0.123 | 0.03154 | -0.021 | 3.901
-1.5 | 0.17 | 0.03081 | -0.021 | 5.532
-1 | 0.218 | 0.02995 | -0.022 | 7.288
-0.5 | 0.266 | 0.0295 | -0.023 | 9.028
0 | 0.39 | 0.00516 | -0.026 | 75.706
0.5 | 0.449 | 0.00826 | -0.054 | 54.378
1 | 0.507 | 0.00818 | -0.054 | 62.012
1.5 | 0.565 | 0.00812 | -0.054 | 69.579
2 | 0.623 | 0.00625 | -0.055 | 99.695
2.5 | 0.68 | 0.00592 | -0.055 | 114.863
3 | 0.738 | 0.006 | -0.055 | 122.833
3.5 | 0.795 | 0.00608 | -0.056 | 130.735
4 | 0.851 | 0.00645 | -0.056 | 131.898
4.5 | 0.907 | 0.00803 | -0.056 | 112.968
5 | 0.962 | 0.00832 | -0.057 | 115.608
5.5 | 1.016 | 0.0088 | -0.057 | 115.377
6 | 1.066 | 0.0096 | -0.057 | 111.095
6.5 | 1.114 | 0.01044 | -0.058 | 106.669
7 | 1.157 | 0.01138 | -0.058 | 101.638
7.5 | 1.177 | 0.0171 | -0.057 | 68.819
8 | 1.203 | 0.01834 | -0.057 | 65.596
8.5 | 1.222 | 0.01974 | -0.058 | 61.871
9 | 1.231 | 0.02134 | -0.058 | 57.682
9.5 | 1.231 | 0.02293 | -0.058 | 53.704
10 | 1.222 | 0.02471 | -0.058 | 49.438
10.5 | 1.013 | 0.0694 | -0.019 | 14.6
11 | 0.994 | 0.07469 | -0.018 | 13.31
11.5 | 0.969 | 0.08038 | -0.018 | 12.049
12 | 0.937 | 0.08572 | -0.017 | 10.931
12.5 | 0.901 | 0.09195 | -0.019 | 9.799
13 | 0.861 | 0.09681 | -0.02 | 8.897
13.5 | 0.819 | 0.1052 | -0.019 | 7.785
14 | 0.775 | 0.11153 | -0.019 | 6.952

## 26. Re 500k Mach 0.00 (2)
BIGFOIL.COM POLAR EXPORT
NACA64-709 a=0.0
NACA64-709 a=0.0 |  |  |  | Cl Max: | 1.3415 | at alpha= | 13.5 | deg
XFOIL ncrit=9 |  |  |  | L/D Max: | 119.443 | at alpha= | 6 | deg
Re: | 500000 |  |  | Cd Min: | 0.19691 | at alpha= | 18.5 | deg
Mach: | 0 |  |  | Cl=0 at alpha= | -99 | deg
|  |  |  | @ Cl=0.1, Cd= | 0.0098
|  |  |  | @ Cl=0.4, Cd= | 0.0097234
|  |  |  | @ Cl=0.6, Cd= | 0.0069756
alpha (deg) | Cl | Cd | Cm | Cl/Cd
0 | 0.3921 | 0.0098 | -0.0608 | 40.0102
0.5 | 0.4478 | 0.00926 | -0.0609 | 48.3585
1 | 0.4965 | 0.00726 | -0.0604 | 68.3884
1.5 | 0.5604 | 0.00686 | -0.0615 | 81.691
2 | 0.6152 | 0.00702 | -0.0615 | 87.6353
2.5 | 0.6702 | 0.00717 | -0.0615 | 93.4728
3 | 0.7252 | 0.00735 | -0.0615 | 98.6667
3.5 | 0.7801 | 0.00753 | -0.0616 | 103.5989
4 | 0.8349 | 0.00774 | -0.0617 | 107.8682
4.5 | 0.8893 | 0.00795 | -0.0617 | 111.8616
5 | 0.9434 | 0.00821 | -0.0617 | 114.9086
5.5 | 0.9972 | 0.00845 | -0.0617 | 118.0118
6 | 1.0499 | 0.00879 | -0.0615 | 119.4425
6.5 | 1.0996 | 0.00939 | -0.061 | 117.1033
7 | 1.1468 | 0.0103 | -0.0603 | 111.3398
7.5 | 1.1901 | 0.01158 | -0.0592 | 102.772
8 | 1.2277 | 0.01331 | -0.0575 | 92.2389
8.5 | 1.2528 | 0.01593 | -0.0543 | 78.6441
9 | 1.2791 | 0.01805 | -0.051 | 70.8643
9.5 | 1.3046 | 0.01974 | -0.0474 | 66.0892
10 | 1.3165 | 0.02191 | -0.0424 | 60.0867
10.5 | 1.3177 | 0.02532 | -0.0376 | 52.0419
11 | 1.3337 | 0.02811 | -0.0351 | 47.4457
11.5 | 1.3248 | 0.03338 | -0.0319 | 39.6884
12 | 1.3371 | 0.03707 | -0.0304 | 36.0696
12.5 | 1.3391 | 0.04202 | -0.029 | 31.8682
13 | 1.3413 | 0.04725 | -0.0282 | 28.3873
13.5 | 1.3415 | 0.05295 | -0.028 | 25.3352
14 | 1.3362 | 0.05977 | -0.0281 | 22.3557
14.5 | 1.3176 | 0.06904 | -0.0282 | 19.0846
15 | 1.3056 | 0.07804 | -0.03 | 16.7299
15.5 | 1.2916 | 0.08808 | -0.0337 | 14.6639
16 | 1.2673 | 0.10062 | -0.0388 | 12.5949
16.5 | 1.241 | 0.11457 | -0.0458 | 10.8318
17 | 1.2078 | 0.13112 | -0.055 | 9.2114
18.5 | 1.1044 | 0.19691 | -0.0951 | 5.6087

## 27. Re 500k Mach 0.10 (1)
BIGFOIL.COM POLAR EXPORT
NACA64-709 a=0.0
NACA64-709 a=0.0 |  |  |  | Cl Max: | 1.231 | at alpha= | 9 | deg
JavaFoil+Calcfoil stall+Eppler ext transition |  |  |  | L/D Max: | 131.566 | at alpha= | 3.5 | deg
Re: | 500000 |  |  | Cd Min: | 0.00513 | at alpha= | 0 | deg
Mach: | 0.1 |  |  | Cl=0 at alpha= | -3.3444 | deg
|  |  |  | @ Cl=0.1, Cd= | 0.032187
|  |  |  | @ Cl=0.4, Cd= | 0.0055517
|  |  |  | @ Cl=0.6, Cd= | 0.0069041
alpha (deg) | Cl | Cd | Cm | Cl/Cd
-14.5 | -0.19 | 0.14323 | -0.02 | -1.324
-14 | -0.2 | 0.13165 | -0.02 | -1.519
-13.5 | -0.21 | 0.12495 | -0.019 | -1.684
-13 | -0.221 | 0.1147 | -0.019 | -1.925
-12.5 | -0.231 | 0.10931 | -0.019 | -2.113
-12 | -0.241 | 0.10196 | -0.019 | -2.36
-11.5 | -0.25 | 0.09458 | -0.019 | -2.638
-11 | -0.257 | 0.09096 | -0.019 | -2.831
-10.5 | -0.264 | 0.08397 | -0.019 | -3.144
-10 | -0.269 | 0.07857 | -0.019 | -3.42
-9.5 | -0.271 | 0.0736 | -0.019 | -3.686
-9 | -0.271 | 0.0703 | -0.018 | -3.857
-8.5 | -0.268 | 0.06593 | -0.018 | -4.062
-8 | -0.261 | 0.05922 | -0.018 | -4.407
-7.5 | -0.25 | 0.06677 | -0.018 | -3.746
-7 | -0.235 | 0.06078 | -0.017 | -3.866
-6.5 | -0.216 | 0.05563 | -0.017 | -3.875
-6 | -0.192 | 0.04914 | -0.018 | -3.9
-5.5 | -0.163 | 0.04732 | -0.017 | -3.451
-5 | -0.131 | 0.04359 | -0.017 | -3.004
-4.5 | -0.095 | 0.04071 | -0.016 | -2.33
-4 | -0.056 | 0.03821 | -0.017 | -1.454
-3.5 | -0.014 | 0.03571 | -0.018 | -0.379
-3 | 0.031 | 0.03402 | -0.019 | 0.902
-2.5 | 0.077 | 0.03275 | -0.02 | 2.338
-2 | 0.124 | 0.0316 | -0.021 | 3.91
-1.5 | 0.171 | 0.03089 | -0.021 | 5.544
-1 | 0.219 | 0.02998 | -0.022 | 7.317
-0.5 | 0.268 | 0.02953 | -0.023 | 9.061
0 | 0.392 | 0.00513 | -0.025 | 76.419
0.5 | 0.451 | 0.00824 | -0.054 | 54.784
1 | 0.51 | 0.00819 | -0.054 | 62.258
1.5 | 0.568 | 0.00814 | -0.055 | 69.727
2 | 0.626 | 0.0059 | -0.055 | 106.149
2.5 | 0.684 | 0.00592 | -0.055 | 115.503
3 | 0.741 | 0.006 | -0.056 | 123.499
3.5 | 0.798 | 0.00607 | -0.056 | 131.566
4 | 0.855 | 0.0077 | -0.056 | 111.161
4.5 | 0.912 | 0.00807 | -0.057 | 112.969
5 | 0.967 | 0.00839 | -0.057 | 115.285
5.5 | 1.02 | 0.00885 | -0.057 | 115.273
6 | 1.071 | 0.00969 | -0.058 | 110.465
6.5 | 1.119 | 0.01054 | -0.058 | 106.111
7 | 1.161 | 0.01151 | -0.058 | 100.916
7.5 | 1.181 | 0.01729 | -0.058 | 68.277
8 | 1.206 | 0.01857 | -0.058 | 64.942
8.5 | 1.223 | 0.01999 | -0.058 | 61.192
9 | 1.231 | 0.02164 | -0.058 | 56.859
9.5 | 1.228 | 0.02327 | -0.058 | 52.792
10 | 1.216 | 0.02508 | -0.058 | 48.457
10.5 | 1.006 | 0.0707 | -0.019 | 14.225
11 | 0.982 | 0.07517 | -0.015 | 13.068
11.5 | 0.953 | 0.08179 | -0.019 | 11.647
12 | 0.916 | 0.08734 | -0.018 | 10.49
12.5 | 0.875 | 0.09333 | -0.019 | 9.375
13 | 0.83 | 0.09842 | -0.018 | 8.433
13.5 | 0.783 | 0.10782 | -0.019 | 7.258
14 | 0.734 | 0.11363 | -0.019 | 6.458

## 28. Re 500k Mach 0.10 (2)
BIGFOIL.COM POLAR EXPORT
NACA64-709 a=0.0
NACA64-709 a=0.0 |  |  |  | Cl Max: | 1.3339 | at alpha= | 13 | deg
XFOIL ncrit=9 |  |  |  | L/D Max: | 119.345 | at alpha= | 6 | deg
Re: | 500000 |  |  | Cd Min: | 0.16985 | at alpha= | 18 | deg
Mach: | 0.1 |  |  | Cl=0 at alpha= | -99 | deg
|  |  |  | @ Cl=0.1, Cd= | 0.01289
|  |  |  | @ Cl=0.4, Cd= | 0.009775
|  |  |  | @ Cl=0.6, Cd= | 0.0069885
alpha (deg) | Cl | Cd | Cm | Cl/Cd
-1 | 0.2837 | 0.01289 | -0.062 | 22.0093
-0.5 | 0.3394 | 0.01091 | -0.0614 | 31.1091
0 | 0.3944 | 0.00983 | -0.0612 | 40.1221
0.5 | 0.4504 | 0.00928 | -0.0612 | 48.5345
1 | 0.5013 | 0.00746 | -0.0611 | 67.1984
1.5 | 0.5638 | 0.00687 | -0.0619 | 82.067
2 | 0.6188 | 0.00705 | -0.0618 | 87.773
2.5 | 0.6741 | 0.00721 | -0.0618 | 93.4951
3 | 0.7295 | 0.00738 | -0.0618 | 98.8482
3.5 | 0.7847 | 0.00757 | -0.0619 | 103.6592
4 | 0.8398 | 0.00777 | -0.0619 | 108.0824
4.5 | 0.8946 | 0.008 | -0.0619 | 111.825
5 | 0.9492 | 0.00823 | -0.0619 | 115.3341
5.5 | 1.0032 | 0.0085 | -0.0619 | 118.0235
6 | 1.0562 | 0.00885 | -0.0617 | 119.3446
6.5 | 1.1062 | 0.00947 | -0.0611 | 116.811
7 | 1.1533 | 0.01043 | -0.0603 | 110.5753
7.5 | 1.1964 | 0.01175 | -0.0591 | 101.8213
8 | 1.2332 | 0.01356 | -0.0571 | 90.944
8.5 | 1.2562 | 0.0163 | -0.0536 | 77.0675
9 | 1.2823 | 0.01836 | -0.0502 | 69.842
9.5 | 1.3046 | 0.02008 | -0.046 | 64.9701
10 | 1.3163 | 0.02239 | -0.0412 | 58.7896
10.5 | 1.317 | 0.02602 | -0.0366 | 50.6149
11 | 1.3303 | 0.02916 | -0.0341 | 45.6207
11.5 | 1.3196 | 0.03478 | -0.031 | 37.9413
12 | 1.3316 | 0.03864 | -0.0297 | 34.4617
12.5 | 1.3326 | 0.04384 | -0.0284 | 30.3969
13 | 1.3339 | 0.04933 | -0.0277 | 27.0403
13.5 | 1.3333 | 0.05531 | -0.0276 | 24.1059
14 | 1.3274 | 0.06244 | -0.028 | 21.2588
14.5 | 1.3051 | 0.07253 | -0.0287 | 17.9939
15.5 | 1.2725 | 0.09339 | -0.0357 | 13.6257
16 | 1.2452 | 0.10694 | -0.0418 | 11.6439
16.5 | 1.2177 | 0.12176 | -0.0498 | 10.0008
17 | 1.1935 | 0.13693 | -0.0587 | 8.7161
17.5 | 1.1678 | 0.15389 | -0.0693 | 7.5885
18 | 1.1507 | 0.16985 | -0.0795 | 6.7748

## 29. Re 500k Mach 0.25 (1)
BIGFOIL.COM POLAR EXPORT
NACA64-709 a=0.0
NACA64-709 a=0.0 |  |  |  | Cl Max: | 1.228 | at alpha= | 8.5 | deg
JavaFoil+Calcfoil stall+Eppler ext transition |  |  |  | L/D Max: | 132.397 | at alpha= | 3.5 | deg
Re: | 500000 |  |  | Cd Min: | 0.00521 | at alpha= | 0 | deg
Mach: | 0.25 |  |  | Cl=0 at alpha= | -3.3444 | deg
|  |  |  | @ Cl=0.1, Cd= | 0.032585
|  |  |  | @ Cl=0.4, Cd= | 0.0057821
|  |  |  | @ Cl=0.6, Cd= | 0.11955
alpha (deg) | Cl | Cd | Cm | Cl/Cd
-12 | -0.049 | 0.12915 | -0.021 | -0.383
-11.5 | -0.047 | 0.12098 | -0.021 | -0.386
-11 | -0.044 | 0.10584 | -0.021 | -0.414
-10.5 | -0.041 | 0.09239 | -0.021 | -0.443
-10 | -0.076 | 0.0866 | -0.02 | -0.877
-9.5 | -0.12 | 0.08204 | -0.02 | -1.458
-9 | -0.148 | 0.07507 | -0.02 | -1.977
-8.5 | -0.17 | 0.06939 | -0.02 | -2.45
-8 | -0.185 | 0.06287 | -0.019 | -2.942
-7.5 | -0.193 | 0.06012 | -0.019 | -3.215
-7 | -0.194 | 0.05691 | -0.019 | -3.415
-6.5 | -0.188 | 0.053 | -0.019 | -3.549
-6 | -0.174 | 0.05425 | -0.018 | -3.216
-5.5 | -0.154 | 0.05147 | -0.018 | -2.986
-5 | -0.126 | 0.0467 | -0.017 | -2.706
-4.5 | -0.093 | 0.04267 | -0.017 | -2.187
-4 | -0.055 | 0.03948 | -0.017 | -1.403
-3.5 | -0.014 | 0.03636 | -0.018 | -0.375
-3 | 0.031 | 0.03453 | -0.019 | 0.902
-2.5 | 0.078 | 0.03314 | -0.02 | 2.355
-2 | 0.126 | 0.03193 | -0.021 | 3.959
-1.5 | 0.176 | 0.03099 | -0.022 | 5.664
-1 | 0.225 | 0.03013 | -0.022 | 7.469
-0.5 | 0.275 | 0.02962 | -0.023 | 9.276
0 | 0.403 | 0.00521 | -0.025 | 77.405
0.5 | 0.464 | 0.0083 | -0.055 | 55.858
1 | 0.524 | 0.00821 | -0.056 | 63.781
1.5 | 0.583 | 0.0082 | -0.056 | 71.141
2 | 0.643 | 0.00599 | -0.056 | 107.355
2.5 | 0.702 | 0.00601 | -0.057 | 116.792
3 | 0.761 | 0.0061 | -0.057 | 124.833
3.5 | 0.82 | 0.00619 | -0.057 | 132.397
4 | 0.878 | 0.008 | -0.058 | 109.775
4.5 | 0.936 | 0.00827 | -0.058 | 113.147
5 | 0.992 | 0.00866 | -0.058 | 114.475
5.5 | 1.046 | 0.00927 | -0.059 | 112.835
6 | 1.096 | 0.01022 | -0.059 | 107.18
6.5 | 1.143 | 0.01113 | -0.059 | 102.759
7 | 1.17 | 0.01713 | -0.059 | 68.31
7.5 | 1.2 | 0.01841 | -0.059 | 65.209
8 | 1.22 | 0.01983 | -0.059 | 61.522
8.5 | 1.228 | 0.02152 | -0.059 | 57.049
9 | 1.221 | 0.02349 | -0.059 | 51.974
9.5 | 1.197 | 0.02524 | -0.059 | 47.437
10 | 0.979 | 0.06742 | -0.013 | 14.526
10.5 | 0.938 | 0.07408 | -0.019 | 12.658
11 | 0.881 | 0.07915 | -0.018 | 11.137
11.5 | 0.813 | 0.08673 | -0.019 | 9.37
12 | 0.732 | 0.09407 | -0.019 | 7.786
12.5 | 0.643 | 0.10185 | -0.019 | 6.316
13 | 0.547 | 0.11218 | -0.019 | 4.878
13.5 | 0.445 | 0.11955 | -0.02 | 3.726

## 30. Re 500k Mach 0.25 (2)
BIGFOIL.COM POLAR EXPORT
NACA64-709 a=0.0
NACA64-709 a=0.0 |  |  |  | Cl Max: | 1.3108 | at alpha= | 10 | deg
XFOIL ncrit=9 |  |  |  | L/D Max: | 118.889 | at alpha= | 6 | deg
Re: | 500000 |  |  | Cd Min: | 0.10372 | at alpha= | 15 | deg
Mach: | 0.25 |  |  | Cl=0 at alpha= | -99 | deg
|  |  |  | @ Cl=0.1, Cd= | 0.01373
|  |  |  | @ Cl=0.4, Cd= | 0.010152
|  |  |  | @ Cl=0.6, Cd= | 0.0070529
alpha (deg) | Cl | Cd | Cm | Cl/Cd
-1 | 0.2932 | 0.01373 | -0.0641 | 21.3547
-0.5 | 0.3508 | 0.01116 | -0.0634 | 31.4337
0 | 0.4074 | 0.01 | -0.0631 | 40.74
0.5 | 0.4651 | 0.00946 | -0.063 | 49.1649
1.5 | 0.5823 | 0.007 | -0.0637 | 83.1857
2 | 0.6392 | 0.00717 | -0.0636 | 89.1492
2.5 | 0.6962 | 0.00735 | -0.0635 | 94.7211
3 | 0.7534 | 0.00755 | -0.0635 | 99.7881
3.5 | 0.8105 | 0.00776 | -0.0635 | 104.4459
4 | 0.8676 | 0.00797 | -0.0634 | 108.8582
4.5 | 0.9245 | 0.0082 | -0.0633 | 112.7439
5 | 0.9807 | 0.00848 | -0.0631 | 115.6486
5.5 | 1.0368 | 0.00877 | -0.0629 | 118.2212
6 | 1.0914 | 0.00918 | -0.0624 | 118.8889
6.5 | 1.1415 | 0.01 | -0.0613 | 114.15
7 | 1.1883 | 0.01116 | -0.06 | 106.4785
7.5 | 1.229 | 0.01278 | -0.0579 | 96.1659
8 | 1.2583 | 0.01511 | -0.0546 | 83.276
8.5 | 1.2742 | 0.01795 | -0.0495 | 70.9861
9 | 1.2852 | 0.02028 | -0.0436 | 63.3728
9.5 | 1.3018 | 0.02264 | -0.0395 | 57.5
10 | 1.3108 | 0.02597 | -0.0357 | 50.4736
10.5 | 1.3066 | 0.03088 | -0.0322 | 42.3122
11 | 1.3102 | 0.03561 | -0.03 | 36.793
11.5 | 1.3036 | 0.04162 | -0.0283 | 31.3215
12 | 1.3018 | 0.04755 | -0.0271 | 27.3775
12.5 | 1.2995 | 0.05391 | -0.0264 | 24.105
13 | 1.2952 | 0.06109 | -0.0265 | 21.2015
13.5 | 1.2868 | 0.06933 | -0.0278 | 18.5605
14 | 1.273 | 0.07904 | -0.0304 | 16.1058
14.5 | 1.2543 | 0.09028 | -0.0349 | 13.8934
15 | 1.2286 | 0.10372 | -0.0409 | 11.8454

## 31. Re 500k Mach 0.50 (1)
BIGFOIL.COM POLAR EXPORT
NACA64-709 a=0.0
NACA64-709 a=0.0 |  |  |  | Cl Max: | 1.251 | at alpha= | 7 | deg
JavaFoil+Calcfoil stall+Eppler ext transition |  |  |  | L/D Max: | 109.223 | at alpha= | 4 | deg
Re: | 500000 |  |  | Cd Min: | 0.0056 | at alpha= | 0 | deg
Mach: | 0.5 |  |  | Cl=0 at alpha= | -3.3857 | deg
|  |  |  | @ Cl=0.1, Cd= | 0.035404
|  |  |  | @ Cl=0.4, Cd= | 0.014152
|  |  |  | @ Cl=0.6, Cd= | 0.0081609
alpha (deg) | Cl | Cd | Cm | Cl/Cd
-20 | -0.914 | 0.21687 | -0.028 | -4.214
-19.5 | -0.886 | 0.2171 | -0.028 | -4.081
-19 | -0.859 | 0.20245 | -0.028 | -4.242
-18.5 | -0.831 | 0.19753 | -0.028 | -4.209
-18 | -0.804 | 0.19272 | -0.028 | -4.172
-17.5 | -0.777 | 0.18809 | -0.028 | -4.129
-17 | -0.749 | 0.18347 | -0.028 | -4.084
-16.5 | -0.722 | 0.17905 | -0.028 | -4.032
-16 | -0.693 | 0.16841 | -0.026 | -4.114
-15.5 | -0.665 | 0.16154 | -0.026 | -4.119
-15 | -0.638 | 0.15716 | -0.026 | -4.059
-14.5 | -0.61 | 0.15429 | -0.026 | -3.956
-14 | -0.583 | 0.14439 | -0.026 | -4.038
-13.5 | -0.556 | 0.14056 | -0.026 | -3.952
-13 | -0.528 | 0.13679 | -0.026 | -3.86
-12.5 | -0.5 | 0.14071 | -0.026 | -3.556
-12 | -0.472 | 0.12998 | -0.025 | -3.632
-11.5 | -0.445 | 0.12143 | -0.024 | -3.661
-11 | -0.417 | 0.11495 | -0.025 | -3.629
-10.5 | -0.39 | 0.11158 | -0.025 | -3.493
-10 | -0.362 | 0.10841 | -0.025 | -3.342
-9.5 | -0.335 | 0.11271 | -0.025 | -2.971
-9 | -0.308 | 0.0981 | -0.025 | -3.136
-8.5 | -0.28 | 0.10571 | -0.025 | -2.651
-8 | -0.253 | 0.09263 | -0.023 | -2.727
-7.5 | -0.225 | 0.09534 | -0.023 | -2.363
-7 | -0.198 | 0.09325 | -0.023 | -2.124
-6.5 | -0.171 | 0.09202 | -0.023 | -1.856
-6 | -0.144 | 0.08785 | -0.023 | -1.635
-5.5 | -0.117 | 0.08618 | -0.023 | -1.352
-5 | -0.089 | 0.08517 | -0.023 | -1.05
-4.5 | -0.062 | 0.05501 | -0.022 | -1.133
-4 | -0.035 | 0.0443 | -0.022 | -0.797
-3.5 | -0.008 | 0.04004 | -0.022 | -0.209
-3 | 0.027 | 0.04656 | -0.02 | 0.589
-2.5 | 0.08 | 0.0362 | -0.02 | 2.218
-2 | 0.136 | 0.03397 | -0.021 | 4.006
-1.5 | 0.193 | 0.03181 | -0.024 | 6.064
-1 | 0.25 | 0.03078 | -0.024 | 8.111
-0.5 | 0.306 | 0.03023 | -0.025 | 10.123
0 | 0.45 | 0.0056 | -0.027 | 80.358
0.5 | 0.518 | 0.00852 | -0.062 | 60.79
1 | 0.584 | 0.00818 | -0.062 | 71.482
1.5 | 0.651 | 0.0081 | -0.063 | 80.329
2 | 0.717 | 0.00744 | -0.063 | 96.414
2.5 | 0.782 | 0.00766 | -0.063 | 102.166
3 | 0.847 | 0.00797 | -0.064 | 106.271
3.5 | 0.911 | 0.00855 | -0.064 | 106.58
4 | 0.974 | 0.00892 | -0.064 | 109.223
4.5 | 1.036 | 0.00952 | -0.065 | 108.838
5 | 1.094 | 0.01051 | -0.065 | 104.034
5.5 | 1.148 | 0.01166 | -0.065 | 98.476
6 | 1.196 | 0.01292 | -0.065 | 92.592
6.5 | 1.224 | 0.02023 | -0.064 | 60.494
7 | 1.251 | 0.02226 | -0.064 | 56.173
7.5 | 1.234 | 0.02478 | -0.064 | 49.823
8 | 0.946 | 0.05636 | -0.029 | 16.787
8.5 | 0.619 | 0.06812 | -0.019 | 9.091
9 | 0.645 | 0.07295 | -0.022 | 8.838
9.5 | 0.67 | 0.098 | -0.025 | 6.841
10 | 0.695 | 0.10243 | -0.026 | 6.789
10.5 | 0.721 | 0.11116 | -0.029 | 6.488
11 | 0.746 | 0.11372 | -0.029 | 6.561
11.5 | 0.771 | 0.12336 | -0.029 | 6.25
12 | 0.797 | 0.13067 | -0.033 | 6.099

## 32. Re 500k Mach 0.50 (2)
BIGFOIL.COM POLAR EXPORT
NACA64-709 a=0.0
NACA64-709 a=0.0 |  |  |  | Cl Max: | 1.3124 | at alpha= | 7 | deg
XFOIL ncrit=9 |  |  |  | L/D Max: | 115.946 | at alpha= | 5 | deg
Re: | 500000 |  |  | Cd Min: | 0.27126 | at alpha= | -20 | deg
Mach: | 0.5 |  |  | Cl=0 at alpha= | -3.6886 | deg
|  |  |  | @ Cl=0.1, Cd= | 0.029115
|  |  |  | @ Cl=0.4, Cd= | 0.012645
|  |  |  | @ Cl=0.6, Cd= | 0.0097614
alpha (deg) | Cl | Cd | Cm | Cl/Cd
-20 | -0.7577 | 0.27126 | 0.0738 | -2.7933
-19.5 | -0.7338 | 0.26333 | 0.0685 | -2.7866
-19 | -0.7094 | 0.25542 | 0.0632 | -2.7774
-18.5 | -0.6851 | 0.24762 | 0.0578 | -2.7667
-18 | -0.6606 | 0.23993 | 0.0524 | -2.7533
-17.5 | -0.6367 | 0.2324 | 0.047 | -2.7397
-16 | -0.5663 | 0.20781 | 0.0326 | -2.7251
-15.5 | -0.5435 | 0.20008 | 0.0281 | -2.7164
-15 | -0.5203 | 0.1925 | 0.0235 | -2.7029
-14.5 | -0.4975 | 0.18487 | 0.019 | -2.6911
-14 | -0.4749 | 0.17727 | 0.0146 | -2.679
-13.5 | -0.4522 | 0.16967 | 0.0101 | -2.6652
-13 | -0.4298 | 0.16252 | 0.0053 | -2.6446
-12.5 | -0.4091 | 0.15544 | 0.0008 | -2.6319
-12 | -0.3892 | 0.14844 | -0.0038 | -2.6219
-11.5 | -0.3714 | 0.14159 | -0.0086 | -2.6231
-11 | -0.3503 | 0.13297 | -0.0121 | -2.6344
-10.5 | -0.3294 | 0.12509 | -0.0153 | -2.6333
-10 | -0.2985 | 0.11683 | -0.0225 | -2.555
-9.5 | -0.2846 | 0.11073 | -0.0243 | -2.5702
-9 | -0.2693 | 0.10447 | -0.0267 | -2.5778
-8 | -0.2426 | 0.09389 | -0.0352 | -2.5839
-7.5 | -0.2294 | 0.08798 | -0.0392 | -2.6074
-7 | -0.2148 | 0.08084 | -0.0417 | -2.6571
-6.5 | -0.1978 | 0.07377 | -0.0423 | -2.6813
-6 | -0.1862 | 0.06797 | -0.0456 | -2.7394
-5.5 | -0.1637 | 0.06164 | -0.0517 | -2.6557
-5 | -0.1326 | 0.05497 | -0.0582 | -2.4122
-4.5 | -0.09 | 0.04846 | -0.0643 | -1.8572
-4 | -0.0279 | 0.04323 | -0.0697 | -0.64539
-3.5 | 0.0169 | 0.03539 | -0.0724 | 0.47754
-3 | 0.0703 | 0.03042 | -0.074 | 2.311
-2.5 | 0.1404 | 0.02734 | -0.0739 | 5.1353
-2 | 0.2052 | 0.02373 | -0.0736 | 8.6473
-1.5 | 0.2657 | 0.01813 | -0.0743 | 14.6553
-1 | 0.335 | 0.01538 | -0.0731 | 21.7815
-0.5 | 0.4013 | 0.01259 | -0.0724 | 31.8745
0 | 0.467 | 0.01126 | -0.0716 | 41.4742
0.5 | 0.5316 | 0.01024 | -0.0712 | 51.9141
1 | 0.5976 | 0.00984 | -0.0711 | 60.7317
1.5 | 0.6651 | 0.00763 | -0.0717 | 87.1691
2 | 0.7298 | 0.00786 | -0.0713 | 92.8499
2.5 | 0.795 | 0.0081 | -0.0709 | 98.1481
3 | 0.8604 | 0.00835 | -0.0706 | 103.0419
3.5 | 0.926 | 0.00862 | -0.0701 | 107.4246
4 | 0.9914 | 0.00893 | -0.0694 | 111.019
4.5 | 1.0568 | 0.00925 | -0.0685 | 114.2486
5 | 1.1212 | 0.00967 | -0.0672 | 115.9462
5.5 | 1.1835 | 0.01024 | -0.0655 | 115.5762
6 | 1.2377 | 0.01129 | -0.0626 | 109.628
6.5 | 1.2827 | 0.01283 | -0.0586 | 99.9766
7 | 1.3124 | 0.01493 | -0.0529 | 87.9035
7.5 | 1.3101 | 0.01814 | -0.0447 | 72.2216
8 | 1.3017 | 0.02287 | -0.0389 | 56.9174
8.5 | 1.3005 | 0.028 | -0.0349 | 46.4464
9 | 1.2977 | 0.03378 | -0.0319 | 38.4162
9.5 | 1.2897 | 0.04045 | -0.0298 | 31.8838
10 | 1.2717 | 0.04842 | -0.0288 | 26.2639
10.5 | 1.2652 | 0.05596 | -0.028 | 22.609
11 | 1.2546 | 0.06467 | -0.0286 | 19.4
11.5 | 1.2377 | 0.07484 | -0.0308 | 16.5379
12 | 1.2121 | 0.08709 | -0.0353 | 13.9178

## 33. Re 750k Mach 0.00 (1)
BIGFOIL.COM POLAR EXPORT
NACA64-709 a=0.0
NACA64-709 a=0.0 |  |  |  | Cl Max: | 1.236 | at alpha= | 9.5 | deg
JavaFoil+Calcfoil stall+Eppler ext transition |  |  |  | L/D Max: | 163.502 | at alpha= | 4.5 | deg
Re: | 750000 |  |  | Cd Min: | 0.00531 | at alpha= | 3 | deg
Mach: | 0 |  |  | Cl=0 at alpha= | -3.3523 | deg
|  |  |  | @ Cl=0.1, Cd= | 0.031249
|  |  |  | @ Cl=0.4, Cd= | 0.0078622
|  |  |  | @ Cl=0.6, Cd= | 0.0063176
alpha (deg) | Cl | Cd | Cm | Cl/Cd
-15 | -0.217 | 0.12154 | -0.02 | -1.789
-14.5 | -0.226 | 0.11608 | -0.02 | -1.951
-14 | -0.235 | 0.12511 | -0.02 | -1.881
-13.5 | -0.244 | 0.11541 | -0.02 | -2.116
-13 | -0.253 | 0.10613 | -0.02 | -2.382
-12.5 | -0.261 | 0.10155 | -0.02 | -2.57
-12 | -0.269 | 0.09583 | -0.019 | -2.802
-11.5 | -0.275 | 0.08881 | -0.02 | -3.1
-11 | -0.281 | 0.08259 | -0.019 | -3.4
-10.5 | -0.285 | 0.07885 | -0.019 | -3.613
-10 | -0.287 | 0.07252 | -0.019 | -3.959
-9.5 | -0.287 | 0.06957 | -0.019 | -4.126
-9 | -0.284 | 0.06539 | -0.019 | -4.348
-8.5 | -0.279 | 0.06136 | -0.018 | -4.54
-8 | -0.269 | 0.05696 | -0.019 | -4.73
-7.5 | -0.257 | 0.05403 | -0.018 | -4.748
-7 | -0.24 | 0.05238 | -0.018 | -4.576
-6.5 | -0.219 | 0.0517 | -0.018 | -4.23
-6 | -0.194 | 0.04536 | -0.018 | -4.268
-5.5 | -0.164 | 0.04477 | -0.017 | -3.672
-5 | -0.131 | 0.0417 | -0.017 | -3.151
-4.5 | -0.095 | 0.03905 | -0.017 | -2.433
-4 | -0.056 | 0.03688 | -0.018 | -1.506
-3.5 | -0.013 | 0.03452 | -0.019 | -0.391
-3 | 0.031 | 0.03301 | -0.02 | 0.927
-2.5 | 0.076 | 0.03176 | -0.021 | 2.403
-2 | 0.123 | 0.03076 | -0.022 | 4.002
-1.5 | 0.171 | 0.03007 | -0.022 | 5.671
-1 | 0.219 | 0.02942 | -0.023 | 7.428
-0.5 | 0.267 | 0.02859 | -0.025 | 9.331
0 | 0.39 | 0.00793 | -0.053 | 49.206
0.5 | 0.449 | 0.00753 | -0.054 | 59.626
1 | 0.507 | 0.00747 | -0.054 | 67.934
1.5 | 0.565 | 0.00744 | -0.054 | 75.929
2 | 0.623 | 0.00558 | -0.055 | 111.571
2.5 | 0.681 | 0.00561 | -0.055 | 121.361
3 | 0.738 | 0.00531 | -0.055 | 138.952
3.5 | 0.795 | 0.00536 | -0.056 | 148.252
4 | 0.852 | 0.00546 | -0.056 | 155.959
4.5 | 0.908 | 0.00555 | -0.056 | 163.502
5 | 0.963 | 0.00725 | -0.057 | 132.847
5.5 | 1.017 | 0.00796 | -0.057 | 127.804
6 | 1.068 | 0.00865 | -0.057 | 123.53
6.5 | 1.117 | 0.00933 | -0.058 | 119.698
7 | 1.161 | 0.01013 | -0.058 | 114.542
7.5 | 1.181 | 0.01566 | -0.058 | 75.447
8 | 1.208 | 0.0168 | -0.058 | 71.871
8.5 | 1.226 | 0.01809 | -0.058 | 67.773
9 | 1.235 | 0.01958 | -0.058 | 63.092
9.5 | 1.236 | 0.021 | -0.058 | 58.843
10 | 1.227 | 0.02266 | -0.058 | 54.141
10.5 | 1.206 | 0.02465 | -0.058 | 48.942
11 | 0.998 | 0.073 | -0.027 | 13.666
11.5 | 0.97 | 0.07828 | -0.024 | 12.391
12 | 0.938 | 0.08319 | -0.022 | 11.274
12.5 | 0.902 | 0.089 | -0.023 | 10.134
13 | 0.862 | 0.09314 | -0.024 | 9.259
13.5 | 0.82 | 0.10101 | -0.022 | 8.114
14 | 0.776 | 0.10841 | -0.023 | 7.157
14.5 | 0.732 | 0.11323 | -0.023 | 6.463

## 34. Re 750k Mach 0.00 (2)
BIGFOIL.COM POLAR EXPORT
NACA64-709 a=0.0
NACA64-709 a=0.0 |  |  |  | Cl Max: | 1.3973 | at alpha= | 13.5 | deg
XFOIL ncrit=9 |  |  |  | L/D Max: | 135.42 | at alpha= | 5.5 | deg
Re: | 750000 |  |  | Cd Min: | 0.16071 | at alpha= | 18.5 | deg
Mach: | 0 |  |  | Cl=0 at alpha= | -99 | deg
|  |  |  | @ Cl=0.1, Cd= | 0.01235
|  |  |  | @ Cl=0.4, Cd= | 0.0085288
|  |  |  | @ Cl=0.6, Cd= | 0.0059149
alpha (deg) | Cl | Cd | Cm | Cl/Cd
-1.5 | 0.2246 | 0.01235 | -0.0609 | 18.1862
-1 | 0.2809 | 0.01097 | -0.0606 | 25.6062
-0.5 | 0.3353 | 0.00903 | -0.0602 | 37.1318
0 | 0.3912 | 0.00859 | -0.0602 | 45.5413
0.5 | 0.4473 | 0.0082 | -0.0604 | 54.5488
1 | 0.5035 | 0.008 | -0.0606 | 62.9375
1.5 | 0.5598 | 0.00582 | -0.0612 | 96.1856
2 | 0.6149 | 0.00595 | -0.0613 | 103.3445
2.5 | 0.6702 | 0.0061 | -0.0613 | 109.8689
3 | 0.7255 | 0.00626 | -0.0615 | 115.8946
3.5 | 0.7808 | 0.00644 | -0.0616 | 121.2422
4 | 0.8359 | 0.00663 | -0.0618 | 126.0784
4.5 | 0.8909 | 0.00684 | -0.0619 | 130.2485
5 | 0.9453 | 0.0071 | -0.062 | 133.1408
5.5 | 0.9994 | 0.00738 | -0.0621 | 135.4201
6 | 1.0512 | 0.00791 | -0.0619 | 132.8951
6.5 | 1.1005 | 0.00874 | -0.0615 | 125.9153
7 | 1.1476 | 0.00976 | -0.0609 | 117.582
7.5 | 1.1917 | 0.01104 | -0.0599 | 107.9438
8 | 1.2276 | 0.01299 | -0.058 | 94.5035
8.5 | 1.2588 | 0.0151 | -0.0555 | 83.3642
9 | 1.2963 | 0.0164 | -0.0535 | 79.0427
9.5 | 1.3302 | 0.01777 | -0.051 | 74.8565
10 | 1.3536 | 0.01932 | -0.047 | 70.0621
10.5 | 1.3641 | 0.02156 | -0.0419 | 63.2699
11 | 1.3796 | 0.0239 | -0.0385 | 57.7238
11.5 | 1.3793 | 0.02786 | -0.0347 | 49.5083
12 | 1.3894 | 0.03137 | -0.0325 | 44.2907
12.5 | 1.3924 | 0.03583 | -0.0306 | 38.8613
13 | 1.3956 | 0.04062 | -0.0295 | 34.3575
13.5 | 1.3973 | 0.04584 | -0.0289 | 30.4821
14 | 1.3937 | 0.05202 | -0.0289 | 26.7916
14.5 | 1.3718 | 0.06108 | -0.0297 | 22.4591
15 | 1.3687 | 0.06825 | -0.0312 | 20.0542
15.5 | 1.3345 | 0.08059 | -0.0338 | 16.5591
16 | 1.3233 | 0.09028 | -0.0374 | 14.6577
16.5 | 1.2989 | 0.10303 | -0.0428 | 12.607
17 | 1.2784 | 0.11592 | -0.0493 | 11.0283
17.5 | 1.2478 | 0.13195 | -0.058 | 9.4566
18 | 1.2285 | 0.1463 | -0.0666 | 8.3971
18.5 | 1.2123 | 0.16071 | -0.0756 | 7.5434

## 35. Re 750k Mach 0.10 (1)
BIGFOIL.COM POLAR EXPORT
NACA64-709 a=0.0
NACA64-709 a=0.0 |  |  |  | Cl Max: | 1.235 | at alpha= | 9 | deg
JavaFoil+Calcfoil stall+Eppler ext transition |  |  |  | L/D Max: | 163.182 | at alpha= | 4.5 | deg
Re: | 750000 |  |  | Cd Min: | 0.00529 | at alpha= | 3 | deg
Mach: | 0.1 |  |  | Cl=0 at alpha= | -3.3444 | deg
|  |  |  | @ Cl=0.1, Cd= | 0.031306
|  |  |  | @ Cl=0.4, Cd= | 0.0079303
|  |  |  | @ Cl=0.6, Cd= | 0.0064048
alpha (deg) | Cl | Cd | Cm | Cl/Cd
-14.5 | -0.19 | 0.11463 | -0.02 | -1.656
-14 | -0.2 | 0.10825 | -0.02 | -1.849
-13.5 | -0.211 | 0.10379 | -0.02 | -2.029
-13 | -0.221 | 0.10977 | -0.02 | -2.012
-12.5 | -0.231 | 0.10215 | -0.02 | -2.262
-12 | -0.241 | 0.09775 | -0.02 | -2.463
-11.5 | -0.25 | 0.0903 | -0.02 | -2.765
-11 | -0.258 | 0.08435 | -0.019 | -3.054
-10.5 | -0.264 | 0.0818 | -0.02 | -3.229
-10 | -0.269 | 0.07456 | -0.019 | -3.606
-9.5 | -0.271 | 0.07142 | -0.019 | -3.8
-9 | -0.271 | 0.06697 | -0.019 | -4.05
-8.5 | -0.268 | 0.06156 | -0.019 | -4.351
-8 | -0.261 | 0.05753 | -0.019 | -4.538
-7.5 | -0.25 | 0.05449 | -0.018 | -4.591
-7 | -0.235 | 0.05204 | -0.018 | -4.517
-6.5 | -0.216 | 0.04914 | -0.018 | -4.388
-6 | -0.192 | 0.04506 | -0.018 | -4.254
-5.5 | -0.163 | 0.0452 | -0.018 | -3.614
-5 | -0.131 | 0.04186 | -0.017 | -3.129
-4.5 | -0.095 | 0.0392 | -0.017 | -2.42
-4 | -0.056 | 0.03697 | -0.018 | -1.503
-3.5 | -0.014 | 0.03472 | -0.019 | -0.39
-3 | 0.031 | 0.03318 | -0.02 | 0.926
-2.5 | 0.077 | 0.0318 | -0.021 | 2.408
-2 | 0.124 | 0.03079 | -0.022 | 4.015
-1.5 | 0.171 | 0.03011 | -0.022 | 5.69
-1 | 0.22 | 0.02946 | -0.023 | 7.452
-0.5 | 0.268 | 0.02862 | -0.025 | 9.364
0 | 0.392 | 0.00799 | -0.054 | 49.107
0.5 | 0.451 | 0.00755 | -0.054 | 59.804
1 | 0.51 | 0.0075 | -0.054 | 68.01
1.5 | 0.568 | 0.00742 | -0.055 | 76.525
2 | 0.626 | 0.00558 | -0.055 | 112.281
2.5 | 0.684 | 0.0056 | -0.055 | 122.05
3 | 0.742 | 0.00529 | -0.056 | 140.092
3.5 | 0.799 | 0.00536 | -0.056 | 149.103
4 | 0.856 | 0.00548 | -0.056 | 156.289
4.5 | 0.912 | 0.00559 | -0.057 | 163.182
5 | 0.968 | 0.00727 | -0.057 | 133.073
5.5 | 1.022 | 0.00803 | -0.057 | 127.289
6 | 1.073 | 0.00874 | -0.058 | 122.799
6.5 | 1.122 | 0.00943 | -0.058 | 118.975
7 | 1.165 | 0.01025 | -0.058 | 113.681
7.5 | 1.185 | 0.01583 | -0.058 | 74.842
8 | 1.211 | 0.01702 | -0.058 | 71.142
8.5 | 1.228 | 0.01831 | -0.058 | 67.044
9 | 1.235 | 0.01987 | -0.058 | 62.17
9.5 | 1.233 | 0.02132 | -0.058 | 57.835
10 | 1.22 | 0.02303 | -0.059 | 52.992
10.5 | 1.195 | 0.02512 | -0.059 | 47.569
11 | 0.984 | 0.07383 | -0.023 | 13.326
11.5 | 0.954 | 0.0787 | -0.024 | 12.121
12 | 0.917 | 0.08454 | -0.023 | 10.848
12.5 | 0.876 | 0.08991 | -0.023 | 9.742
13 | 0.831 | 0.09615 | -0.022 | 8.639
13.5 | 0.783 | 0.10384 | -0.023 | 7.543
14 | 0.734 | 0.10994 | -0.022 | 6.678

## 36. Re 750k Mach 0.10 (2)
BIGFOIL.COM POLAR EXPORT
NACA64-709 a=0.0
NACA64-709 a=0.0 |  |  |  | Cl Max: | 1.3865 | at alpha= | 13 | deg
XFOIL ncrit=9 |  |  |  | L/D Max: | 135.148 | at alpha= | 5.5 | deg
Re: | 750000 |  |  | Cd Min: | 0.15241 | at alpha= | 18 | deg
Mach: | 0.1 |  |  | Cl=0 at alpha= | -3.5198 | deg
|  |  |  | @ Cl=0.1, Cd= | 0.022323
|  |  |  | @ Cl=0.4, Cd= | 0.0085657
|  |  |  | @ Cl=0.6, Cd= | 0.0059365
alpha (deg) | Cl | Cd | Cm | Cl/Cd
-10.5 | -0.3651 | 0.11776 | -0.0123 | -3.1004
-10 | -0.3502 | 0.11128 | -0.0146 | -3.147
-9.5 | -0.3243 | 0.10378 | -0.0216 | -3.1249
-9 | -0.3087 | 0.09758 | -0.0251 | -3.1636
-8.5 | -0.2989 | 0.09175 | -0.0274 | -3.2578
-8 | -0.2914 | 0.08621 | -0.0305 | -3.3801
-7.5 | -0.2916 | 0.08072 | -0.0341 | -3.6125
-7 | -0.2746 | 0.07393 | -0.041 | -3.7143
-6.5 | -0.2495 | 0.0667 | -0.047 | -3.7406
-6 | -0.228 | 0.05804 | -0.0512 | -3.9283
-5.5 | -0.1937 | 0.05182 | -0.0547 | -3.7379
-5 | -0.152 | 0.04564 | -0.0582 | -3.3304
-4.5 | -0.1043 | 0.0396 | -0.0608 | -2.6338
-4 | -0.0436 | 0.03432 | -0.0616 | -1.2704
-3.5 | 0.0018 | 0.02728 | -0.0629 | 0.065982
-3 | 0.0553 | 0.02393 | -0.0632 | 2.3109
-2.5 | 0.1151 | 0.02178 | -0.0622 | 5.2847
-2 | 0.1688 | 0.01592 | -0.0621 | 10.603
-1.5 | 0.2259 | 0.01247 | -0.0613 | 18.1155
-1 | 0.2825 | 0.01102 | -0.0609 | 25.6352
0 | 0.3936 | 0.00861 | -0.0606 | 45.7143
0.5 | 0.45 | 0.00822 | -0.0607 | 54.7445
1 | 0.5066 | 0.00801 | -0.0609 | 63.2459
1.5 | 0.563 | 0.00585 | -0.0616 | 96.2393
2 | 0.6186 | 0.00598 | -0.0616 | 103.4448
2.5 | 0.6742 | 0.00612 | -0.0617 | 110.1634
3 | 0.7299 | 0.00628 | -0.0618 | 116.2261
3.5 | 0.7855 | 0.00646 | -0.0619 | 121.5944
4 | 0.841 | 0.00665 | -0.062 | 126.4662
4.5 | 0.8963 | 0.00687 | -0.0622 | 130.4658
5 | 0.9512 | 0.00712 | -0.0623 | 133.5955
5.5 | 1.0055 | 0.00744 | -0.0623 | 135.1478
6 | 1.0575 | 0.00799 | -0.0621 | 132.3529
6.5 | 1.1071 | 0.00881 | -0.0616 | 125.664
7 | 1.1543 | 0.00987 | -0.0609 | 116.9504
7.5 | 1.198 | 0.01121 | -0.0598 | 106.8689
8 | 1.2328 | 0.01326 | -0.0577 | 92.9713
8.5 | 1.2645 | 0.0153 | -0.055 | 82.6471
9 | 1.3011 | 0.01665 | -0.0528 | 78.1441
9.5 | 1.3341 | 0.01803 | -0.0501 | 73.9933
10 | 1.3529 | 0.01972 | -0.0454 | 68.6055
10.5 | 1.363 | 0.02216 | -0.0405 | 61.5072
11 | 1.3764 | 0.02481 | -0.0372 | 55.4776
11.5 | 1.3756 | 0.029 | -0.0336 | 47.4345
12 | 1.3838 | 0.03285 | -0.0315 | 42.1248
12.5 | 1.3851 | 0.03767 | -0.0298 | 36.7693
13 | 1.3865 | 0.04281 | -0.0288 | 32.3873
13.5 | 1.3863 | 0.04842 | -0.0285 | 28.6307
14 | 1.3816 | 0.05502 | -0.0288 | 25.1109
14.5 | 1.361 | 0.06422 | -0.03 | 21.1928
15 | 1.3557 | 0.07199 | -0.0318 | 18.8318
15.5 | 1.3234 | 0.08448 | -0.0352 | 15.6652
16 | 1.3104 | 0.09482 | -0.0393 | 13.8199
16.5 | 1.2861 | 0.10797 | -0.0453 | 11.9116
17 | 1.2648 | 0.12142 | -0.0523 | 10.4167
17.5 | 1.2352 | 0.13764 | -0.0615 | 8.9741
18 | 1.2158 | 0.15241 | -0.0704 | 7.9772

## 37. Re 750k Mach 0.25 (1)
BIGFOIL.COM POLAR EXPORT
NACA64-709 a=0.0
NACA64-709 a=0.0 |  |  |  | Cl Max: | 1.232 | at alpha= | 8.5 | deg
JavaFoil+Calcfoil stall+Eppler ext transition |  |  |  | L/D Max: | 157.687 | at alpha= | 4 | deg
Re: | 750000 |  |  | Cd Min: | 0.0053 | at alpha= | 2.5 | deg
Mach: | 0.25 |  |  | Cl=0 at alpha= | -3.3444 | deg
|  |  |  | @ Cl=0.1, Cd= | 0.031656
|  |  |  | @ Cl=0.4, Cd= | 0.0081338
|  |  |  | @ Cl=0.6, Cd= | 0.10858
alpha (deg) | Cl | Cd | Cm | Cl/Cd
-12 | -0.05 | 0.09071 | -0.021 | -0.546
-11.5 | -0.047 | 0.08468 | -0.021 | -0.551
-11 | -0.044 | 0.07979 | -0.022 | -0.549
-10.5 | -0.041 | 0.07477 | -0.021 | -0.548
-10 | -0.076 | 0.07191 | -0.021 | -1.057
-9.5 | -0.12 | 0.07707 | -0.021 | -1.553
-9 | -0.149 | 0.07201 | -0.02 | -2.062
-8.5 | -0.17 | 0.0652 | -0.02 | -2.608
-8 | -0.185 | 0.0602 | -0.02 | -3.074
-7.5 | -0.193 | 0.05754 | -0.02 | -3.36
-7 | -0.194 | 0.05433 | -0.019 | -3.579
-6.5 | -0.188 | 0.05102 | -0.019 | -3.688
-6 | -0.175 | 0.04654 | -0.019 | -3.75
-5.5 | -0.154 | 0.04896 | -0.019 | -3.14
-5 | -0.126 | 0.04443 | -0.018 | -2.845
-4.5 | -0.093 | 0.04081 | -0.018 | -2.287
-4 | -0.055 | 0.03805 | -0.017 | -1.457
-3.5 | -0.014 | 0.03528 | -0.019 | -0.386
-3 | 0.031 | 0.03349 | -0.019 | 0.93
-2.5 | 0.078 | 0.03216 | -0.021 | 2.428
-2 | 0.126 | 0.03106 | -0.022 | 4.071
-1.5 | 0.176 | 0.03022 | -0.023 | 5.811
-1 | 0.225 | 0.02968 | -0.023 | 7.586
-0.5 | 0.275 | 0.02871 | -0.025 | 9.589
0 | 0.403 | 0.00764 | -0.055 | 52.739
0.5 | 0.464 | 0.00761 | -0.055 | 60.917
1 | 0.524 | 0.0075 | -0.056 | 69.802
1.5 | 0.583 | 0.0075 | -0.056 | 77.775
2 | 0.643 | 0.00569 | -0.056 | 113.123
2.5 | 0.703 | 0.0053 | -0.057 | 132.49
3 | 0.762 | 0.0054 | -0.057 | 141.144
3.5 | 0.82 | 0.00547 | -0.057 | 149.853
4 | 0.879 | 0.00557 | -0.058 | 157.687
4.5 | 0.937 | 0.00712 | -0.058 | 131.526
5 | 0.993 | 0.00776 | -0.059 | 127.991
5.5 | 1.048 | 0.00842 | -0.059 | 124.398
6 | 1.099 | 0.00914 | -0.059 | 120.264
6.5 | 1.147 | 0.00992 | -0.059 | 115.689
7 | 1.174 | 0.01568 | -0.059 | 74.88
7.5 | 1.205 | 0.01687 | -0.059 | 71.413
8 | 1.224 | 0.01817 | -0.059 | 67.376
8.5 | 1.232 | 0.01973 | -0.059 | 62.463
9 | 1.226 | 0.02153 | -0.06 | 56.915
9.5 | 1.203 | 0.02358 | -0.06 | 51.016
10 | 0.982 | 0.06599 | -0.026 | 14.881
10.5 | 0.939 | 0.07092 | -0.024 | 13.241
11 | 0.882 | 0.07652 | -0.023 | 11.529
11.5 | 0.813 | 0.08256 | -0.023 | 9.85
12 | 0.733 | 0.09036 | -0.022 | 8.11
12.5 | 0.643 | 0.09614 | -0.021 | 6.692
13 | 0.547 | 0.10465 | -0.021 | 5.23
13.5 | 0.446 | 0.10858 | -0.023 | 4.105

## 38. Re 750k Mach 0.25 (2)
BIGFOIL.COM POLAR EXPORT
NACA64-709 a=0.0
NACA64-709 a=0.0 |  |  |  | Cl Max: | 1.3603 | at alpha= | 11 | deg
XFOIL ncrit=9 |  |  |  | L/D Max: | 135.365 | at alpha= | 5.5 | deg
Re: | 750000 |  |  | Cd Min: | 0.12496 | at alpha= | 16 | deg
Mach: | 0.25 |  |  | Cl=0 at alpha= | -99 | deg
|  |  |  | @ Cl=0.1, Cd= | 0.01322
|  |  |  | @ Cl=0.4, Cd= | 0.0088382
|  |  |  | @ Cl=0.6, Cd= | 0.0059807
alpha (deg) | Cl | Cd | Cm | Cl/Cd
-1.5 | 0.2332 | 0.01322 | -0.0635 | 17.6399
-1 | 0.292 | 0.01121 | -0.063 | 26.0482
-0.5 | 0.3491 | 0.00954 | -0.0625 | 36.5933
0 | 0.4064 | 0.00875 | -0.0624 | 46.4457
0.5 | 0.4647 | 0.00834 | -0.0625 | 55.7194
1 | 0.5233 | 0.00813 | -0.0627 | 64.3665
1.5 | 0.5819 | 0.00593 | -0.0634 | 98.1282
2 | 0.639 | 0.00609 | -0.0634 | 104.9261
2.5 | 0.6963 | 0.00626 | -0.0634 | 111.23
3 | 0.7538 | 0.00645 | -0.0634 | 116.8682
3.5 | 0.8113 | 0.00664 | -0.0635 | 122.1837
4 | 0.8689 | 0.00683 | -0.0636 | 127.2182
4.5 | 0.9264 | 0.00705 | -0.0636 | 131.4043
5 | 0.9832 | 0.00734 | -0.0635 | 133.951
5.5 | 1.0396 | 0.00768 | -0.0634 | 135.3646
6 | 1.0925 | 0.00838 | -0.0628 | 130.3699
6.5 | 1.143 | 0.00933 | -0.062 | 122.508
7 | 1.1901 | 0.01056 | -0.0607 | 112.6989
7.5 | 1.2313 | 0.01221 | -0.0588 | 100.8436
8 | 1.2595 | 0.01468 | -0.0553 | 85.797
8.5 | 1.2899 | 0.01658 | -0.0517 | 77.7986
9 | 1.3155 | 0.01822 | -0.0473 | 72.2009
9.5 | 1.3345 | 0.02006 | -0.0425 | 66.5254
10 | 1.3421 | 0.02314 | -0.0378 | 57.9991
10.5 | 1.3527 | 0.02646 | -0.0343 | 51.1224
11 | 1.3603 | 0.03043 | -0.0317 | 44.7026
11.5 | 1.3506 | 0.03635 | -0.0293 | 37.1554
12 | 1.3502 | 0.04188 | -0.0279 | 32.2397
12.5 | 1.3437 | 0.04839 | -0.0271 | 27.7681
13 | 1.337 | 0.05549 | -0.0272 | 24.0944
13.5 | 1.3278 | 0.06348 | -0.0282 | 20.9168
14 | 1.3147 | 0.0727 | -0.0303 | 18.0839
14.5 | 1.2981 | 0.08321 | -0.034 | 15.6003
15 | 1.2736 | 0.09578 | -0.039 | 13.2971
15.5 | 1.2499 | 0.10936 | -0.0458 | 11.4292
16 | 1.2205 | 0.12496 | -0.0541 | 9.7671

## 39. Re 750k Mach 0.50 (1)
BIGFOIL.COM POLAR EXPORT
NACA64-709 a=0.0
NACA64-709 a=0.0 |  |  |  | Cl Max: | 1.255 | at alpha= | 7 | deg
JavaFoil+Calcfoil stall+Eppler ext transition |  |  |  | L/D Max: | 138.337 | at alpha= | 2.5 | deg
Re: | 750000 |  |  | Cd Min: | 0.00499 | at alpha= | 0 | deg
Mach: | 0.5 |  |  | Cl=0 at alpha= | -3.3857 | deg
|  |  |  | @ Cl=0.1, Cd= | 0.034086
|  |  |  | @ Cl=0.4, Cd= | 0.013494
|  |  |  | @ Cl=0.6, Cd= | 0.0074241
alpha (deg) | Cl | Cd | Cm | Cl/Cd
-20 | -0.914 | 0.20306 | -0.028 | -4.502
-19.5 | -0.886 | 0.19856 | -0.028 | -4.463
-19 | -0.859 | 0.18966 | -0.028 | -4.528
-18.5 | -0.832 | 0.18474 | -0.028 | -4.501
-18 | -0.804 | 0.17993 | -0.028 | -4.469
-17.5 | -0.777 | 0.17532 | -0.028 | -4.431
-17 | -0.749 | 0.1707 | -0.028 | -4.39
-16.5 | -0.722 | 0.16628 | -0.028 | -4.342
-16 | -0.693 | 0.15428 | -0.026 | -4.492
-15.5 | -0.665 | 0.14912 | -0.026 | -4.462
-15 | -0.638 | 0.14486 | -0.026 | -4.404
-14.5 | -0.61 | 0.14205 | -0.026 | -4.298
-14 | -0.583 | 0.13171 | -0.026 | -4.427
-13.5 | -0.556 | 0.12794 | -0.027 | -4.342
-13 | -0.528 | 0.12423 | -0.027 | -4.251
-12.5 | -0.5 | 0.12528 | -0.026 | -3.994
-12 | -0.472 | 0.11984 | -0.025 | -3.941
-11.5 | -0.445 | 0.10919 | -0.025 | -4.072
-11 | -0.417 | 0.10587 | -0.025 | -3.941
-10.5 | -0.39 | 0.10265 | -0.025 | -3.797
-10 | -0.362 | 0.0996 | -0.025 | -3.639
-9.5 | -0.335 | 0.10419 | -0.025 | -3.215
-9 | -0.308 | 0.09076 | -0.025 | -3.39
-8.5 | -0.28 | 0.09463 | -0.025 | -2.962
-8 | -0.253 | 0.08421 | -0.024 | -3.001
-7.5 | -0.225 | 0.08619 | -0.023 | -2.614
-7 | -0.198 | 0.08409 | -0.023 | -2.356
-6.5 | -0.171 | 0.08273 | -0.023 | -2.065
-6 | -0.144 | 0.08056 | -0.024 | -1.784
-5.5 | -0.117 | 0.07883 | -0.024 | -1.479
-5 | -0.089 | 0.07866 | -0.024 | -1.137
-4.5 | -0.062 | 0.05099 | -0.023 | -1.223
-4 | -0.035 | 0.0425 | -0.023 | -0.831
-3.5 | -0.008 | 0.03808 | -0.022 | -0.22
-3 | 0.027 | 0.04332 | -0.021 | 0.633
-2.5 | 0.08 | 0.03475 | -0.02 | 2.311
-2 | 0.136 | 0.03289 | -0.021 | 4.139
-1.5 | 0.193 | 0.03112 | -0.024 | 6.2
-1 | 0.25 | 0.03001 | -0.025 | 8.322
-0.5 | 0.306 | 0.02948 | -0.026 | 10.385
0 | 0.45 | 0.00499 | -0.028 | 90.195
0.5 | 0.518 | 0.00777 | -0.062 | 66.625
1 | 0.585 | 0.00744 | -0.062 | 78.604
1.5 | 0.651 | 0.00737 | -0.063 | 88.344
2 | 0.717 | 0.0056 | -0.063 | 128.228
2.5 | 0.783 | 0.00566 | -0.063 | 138.337
3 | 0.849 | 0.00704 | -0.064 | 120.517
3.5 | 0.913 | 0.00733 | -0.064 | 124.65
4 | 0.977 | 0.0077 | -0.064 | 126.948
4.5 | 1.04 | 0.00849 | -0.065 | 122.406
5 | 1.098 | 0.00944 | -0.065 | 116.333
5.5 | 1.153 | 0.01037 | -0.065 | 111.196
6 | 1.202 | 0.01147 | -0.065 | 104.744
6.5 | 1.228 | 0.01856 | -0.065 | 66.146
7 | 1.255 | 0.02045 | -0.065 | 61.356
7.5 | 1.239 | 0.02278 | -0.065 | 54.389
8 | 1.118 | 0.02628 | -0.065 | 42.548
8.5 | 0.619 | 0.06324 | -0.02 | 9.794
9 | 0.645 | 0.06908 | -0.024 | 9.338
9.5 | 0.67 | 0.09001 | -0.026 | 7.449
10 | 0.696 | 0.09353 | -0.026 | 7.437
10.5 | 0.721 | 0.10122 | -0.029 | 7.126
11 | 0.746 | 0.10431 | -0.029 | 7.153
11.5 | 0.771 | 0.11168 | -0.03 | 6.904
12 | 0.797 | 0.11854 | -0.033 | 6.724

## 40. Re 750k Mach 0.50 (2)
BIGFOIL.COM POLAR EXPORT
NACA64-709 a=0.0
NACA64-709 a=0.0 |  |  |  | Cl Max: | 1.3294 | at alpha= | 9 | deg
XFOIL ncrit=9 |  |  |  | L/D Max: | 133.436 | at alpha= | 5 | deg
Re: | 750000 |  |  | Cd Min: | 0.23941 | at alpha= | -18 | deg
Mach: | 0.5 |  |  | Cl=0 at alpha= | -3.6203 | deg
|  |  |  | @ Cl=0.1, Cd= | 0.02781
|  |  |  | @ Cl=0.4, Cd= | 0.01112
|  |  |  | @ Cl=0.6, Cd= | 0.0085624
alpha (deg) | Cl | Cd | Cm | Cl/Cd
-18 | -0.6631 | 0.23941 | 0.0533 | -2.7697
-17.5 | -0.64 | 0.23141 | 0.0484 | -2.7657
-17 | -0.6165 | 0.22367 | 0.0435 | -2.7563
-16.5 | -0.5927 | 0.21595 | 0.0385 | -2.7446
-16 | -0.569 | 0.20815 | 0.0337 | -2.7336
-15.5 | -0.5452 | 0.20022 | 0.0289 | -2.723
-15 | -0.5213 | 0.19252 | 0.0242 | -2.7078
-14.5 | -0.498 | 0.18505 | 0.0191 | -2.6912
-14 | -0.4762 | 0.17775 | 0.0143 | -2.679
-12 | -0.3911 | 0.14645 | -0.0023 | -2.6705
-11.5 | -0.3713 | 0.13902 | -0.006 | -2.6708
-11 | -0.3432 | 0.13095 | -0.0127 | -2.6208
-10.5 | -0.3264 | 0.12445 | -0.0153 | -2.6227
-10 | -0.31 | 0.11773 | -0.0181 | -2.6331
-9.5 | -0.2929 | 0.1111 | -0.0211 | -2.6364
-9 | -0.2756 | 0.10491 | -0.0252 | -2.627
-8.5 | -0.2624 | 0.09879 | -0.0296 | -2.6561
-8 | -0.2473 | 0.09251 | -0.0333 | -2.6732
-7.5 | -0.229 | 0.08481 | -0.0343 | -2.7002
-7 | -0.2136 | 0.07897 | -0.0371 | -2.7048
-6.5 | -0.2002 | 0.07322 | -0.0401 | -2.7342
-6 | -0.1902 | 0.06751 | -0.0439 | -2.8174
-5.5 | -0.1672 | 0.06099 | -0.0507 | -2.7414
-4.5 | -0.0819 | 0.04774 | -0.0653 | -1.7155
-4 | -0.0322 | 0.04123 | -0.069 | -0.78098
-3.5 | 0.0102 | 0.0341 | -0.0716 | 0.29912
-3 | 0.0706 | 0.0292 | -0.0732 | 2.4178
-2.5 | 0.1408 | 0.02588 | -0.0729 | 5.4405
-2 | 0.2005 | 0.01983 | -0.0735 | 10.1109
-1.5 | 0.2655 | 0.0165 | -0.0733 | 16.0909
-1 | 0.3338 | 0.01284 | -0.0721 | 25.9969
0 | 0.4654 | 0.00942 | -0.0709 | 49.4055
0.5 | 0.5316 | 0.00887 | -0.0707 | 59.9324
1 | 0.5983 | 0.00862 | -0.0707 | 69.4084
1.5 | 0.6623 | 0.00645 | -0.0707 | 102.6822
2 | 0.7304 | 0.00665 | -0.0711 | 109.8346
2.5 | 0.7962 | 0.00685 | -0.0708 | 116.2336
3 | 0.8623 | 0.00709 | -0.0706 | 121.622
3.5 | 0.9288 | 0.00733 | -0.0702 | 126.7121
4 | 0.9953 | 0.00761 | -0.0698 | 130.7884
4.5 | 1.0614 | 0.00796 | -0.069 | 133.3417
5 | 1.1262 | 0.00844 | -0.0679 | 133.436
5.5 | 1.1882 | 0.00917 | -0.0663 | 129.5747
6 | 1.2417 | 0.01044 | -0.0635 | 118.9368
6.5 | 1.2891 | 0.01197 | -0.0599 | 107.6942
7 | 1.317 | 0.01425 | -0.0541 | 92.4211
7.5 | 1.3157 | 0.01732 | -0.0455 | 75.9642
8 | 1.3174 | 0.02132 | -0.0398 | 61.7917
8.5 | 1.3245 | 0.02575 | -0.0356 | 51.4369
9 | 1.3294 | 0.03079 | -0.0323 | 43.1764
9.5 | 1.3241 | 0.0371 | -0.0298 | 35.69
10 | 1.309 | 0.04468 | -0.0282 | 29.2972
10.5 | 1.2959 | 0.05271 | -0.0275 | 24.5855
11 | 1.2806 | 0.06171 | -0.0279 | 20.7519
11.5 | 1.2627 | 0.07181 | -0.0299 | 17.5839
12 | 1.2387 | 0.08373 | -0.0341 | 14.794
12.5 | 1.2129 | 0.09695 | -0.0403 | 12.5106
13 | 1.185 | 0.11154 | -0.0483 | 10.624
13.5 | 1.1581 | 0.12696 | -0.0575 | 9.1218
14 | 1.1349 | 0.14287 | -0.0674 | 7.9436

## 41. Re 1M Mach 0.00 (1)
BIGFOIL.COM POLAR EXPORT
NACA64-709 a=0.0
NACA64-709 a=0.0 |  |  |  | Cl Max: | 1.239 | at alpha= | 9 | deg
JavaFoil+Calcfoil stall+Eppler ext transition |  |  |  | L/D Max: | 176.409 | at alpha= | 5 | deg
Re: | 1000000 |  |  | Cd Min: | 0.00497 | at alpha= | 3.5 | deg
Mach: | 0 |  |  | Cl=0 at alpha= | -3.3444 | deg
|  |  |  | @ Cl=0.1, Cd= | 0.030738
|  |  |  | @ Cl=0.4, Cd= | 0.0074954
|  |  |  | @ Cl=0.6, Cd= | 0.0059278
alpha (deg) | Cl | Cd | Cm | Cl/Cd
-15 | -0.218 | 0.11804 | -0.021 | -1.843
-14.5 | -0.227 | 0.1132 | -0.021 | -2.001
-14 | -0.235 | 0.10663 | -0.021 | -2.208
-13.5 | -0.244 | 0.10001 | -0.021 | -2.443
-13 | -0.253 | 0.09504 | -0.02 | -2.661
-12.5 | -0.261 | 0.09736 | -0.02 | -2.682
-12 | -0.269 | 0.09133 | -0.02 | -2.942
-11.5 | -0.275 | 0.08574 | -0.02 | -3.212
-11 | -0.281 | 0.08067 | -0.02 | -3.482
-10.5 | -0.285 | 0.07684 | -0.02 | -3.709
-10 | -0.287 | 0.07161 | -0.02 | -4.01
-9.5 | -0.287 | 0.06857 | -0.019 | -4.187
-9 | -0.284 | 0.06348 | -0.019 | -4.48
-8.5 | -0.279 | 0.05934 | -0.019 | -4.695
-8 | -0.27 | 0.05519 | -0.019 | -4.883
-7.5 | -0.257 | 0.05319 | -0.019 | -4.825
-7 | -0.24 | 0.05025 | -0.019 | -4.772
-6.5 | -0.219 | 0.04731 | -0.018 | -4.624
-6 | -0.194 | 0.04408 | -0.019 | -4.393
-5.5 | -0.164 | 0.04348 | -0.018 | -3.782
-5 | -0.131 | 0.04065 | -0.018 | -3.233
-4.5 | -0.095 | 0.03826 | -0.018 | -2.483
-4 | -0.056 | 0.03614 | -0.018 | -1.537
-3.5 | -0.014 | 0.03399 | -0.02 | -0.397
-3 | 0.031 | 0.03248 | -0.021 | 0.943
-2.5 | 0.076 | 0.0313 | -0.022 | 2.439
-2 | 0.123 | 0.0302 | -0.023 | 4.08
-1.5 | 0.171 | 0.02965 | -0.022 | 5.753
-1 | 0.219 | 0.02882 | -0.025 | 7.591
-0.5 | 0.331 | 0.0076 | -0.053 | 43.635
0 | 0.39 | 0.00757 | -0.053 | 51.58
0.5 | 0.449 | 0.00713 | -0.054 | 63.02
1 | 0.507 | 0.00709 | -0.054 | 71.588
1.5 | 0.565 | 0.00702 | -0.054 | 80.455
2 | 0.623 | 0.00521 | -0.055 | 119.497
2.5 | 0.681 | 0.00524 | -0.055 | 129.922
3 | 0.738 | 0.00537 | -0.055 | 137.43
3.5 | 0.795 | 0.00497 | -0.056 | 160.137
4 | 0.852 | 0.00506 | -0.056 | 168.35
4.5 | 0.908 | 0.0052 | -0.056 | 174.667
5 | 0.964 | 0.00546 | -0.057 | 176.409
5.5 | 1.017 | 0.00748 | -0.057 | 136.011
6 | 1.068 | 0.00807 | -0.057 | 132.47
6.5 | 1.118 | 0.00889 | -0.058 | 125.73
7 | 1.162 | 0.00968 | -0.058 | 120
7.5 | 1.184 | 0.01472 | -0.058 | 80.427
8 | 1.211 | 0.01581 | -0.058 | 76.591
8.5 | 1.229 | 0.01699 | -0.058 | 72.335
9 | 1.239 | 0.01843 | -0.058 | 67.206
9.5 | 1.239 | 0.01976 | -0.058 | 62.693
10 | 1.23 | 0.02132 | -0.059 | 57.699
10.5 | 1.21 | 0.02331 | -0.059 | 51.916
11 | 1.182 | 0.02521 | -0.059 | 46.882
11.5 | 1.135 | 0.02887 | -0.058 | 39.303
12 | 0.94 | 0.08136 | -0.027 | 11.555
12.5 | 0.904 | 0.08705 | -0.027 | 10.382
13 | 0.865 | 0.09162 | -0.029 | 9.442
13.5 | 0.82 | 0.10019 | -0.025 | 8.19
14 | 0.777 | 0.10653 | -0.025 | 7.29

## 42. Re 1M Mach 0.00 (2)
BIGFOIL.COM POLAR EXPORT
NACA64-709 a=0.0
NACA64-709 a=0.0 |  |  |  | Cl Max: | 1.4292 | at alpha= | 12 | deg
XFOIL ncrit=9 |  |  |  | L/D Max: | 146.088 | at alpha= | 5.5 | deg
Re: | 1000000 |  |  | Cd Min: | 0.10408 | at alpha= | 17 | deg
Mach: | 0 |  |  | Cl=0 at alpha= | -99 | deg
|  |  |  | @ Cl=0.1, Cd= | 0.01835
|  |  |  | @ Cl=0.4, Cd= | 0.007743
|  |  |  | @ Cl=0.6, Cd= | 0.0053447
alpha (deg) | Cl | Cd | Cm | Cl/Cd
-2.5 | 0.1103 | 0.01835 | -0.062 | 6.0109
-2 | 0.1672 | 0.01602 | -0.0615 | 10.437
-1.5 | 0.2237 | 0.00992 | -0.06 | 22.5504
-1 | 0.2792 | 0.00906 | -0.06 | 30.8168
-0.5 | 0.3348 | 0.00834 | -0.0599 | 40.1439
0 | 0.3909 | 0.00778 | -0.06 | 50.2442
0.5 | 0.4474 | 0.00755 | -0.0602 | 59.2583
1 | 0.5039 | 0.00742 | -0.0605 | 67.9111
1.5 | 0.5598 | 0.00525 | -0.0612 | 106.6286
2 | 0.615 | 0.00538 | -0.0612 | 114.3123
2.5 | 0.6705 | 0.00551 | -0.0614 | 121.6878
3 | 0.7261 | 0.00566 | -0.0615 | 128.2862
3.5 | 0.7816 | 0.00583 | -0.0617 | 134.0652
4 | 0.837 | 0.00602 | -0.0619 | 139.0365
4.5 | 0.892 | 0.00625 | -0.0621 | 142.72
5 | 0.9469 | 0.00649 | -0.0623 | 145.9014
5.5 | 1.0007 | 0.00685 | -0.0624 | 146.0876
6 | 1.0513 | 0.0076 | -0.0622 | 138.3289
6.5 | 1.1009 | 0.00845 | -0.0618 | 130.284
7 | 1.1485 | 0.00945 | -0.0613 | 121.5344
7.5 | 1.1917 | 0.01086 | -0.0603 | 109.733
8 | 1.2277 | 0.01281 | -0.0583 | 95.8392
8.5 | 1.266 | 0.01431 | -0.0565 | 88.4696
9 | 1.306 | 0.01546 | -0.0549 | 84.4761
9.5 | 1.3447 | 0.01654 | -0.0531 | 81.2999
10 | 1.3756 | 0.01796 | -0.0502 | 76.5924
10.5 | 1.3882 | 0.01983 | -0.0447 | 70.005
11 | 1.406 | 0.02176 | -0.0409 | 64.614
11.5 | 1.4211 | 0.02418 | -0.0376 | 58.7717
12 | 1.4292 | 0.02751 | -0.0346 | 51.952
12.5 | 1.4251 | 0.03227 | -0.0318 | 44.1618
13 | 1.4244 | 0.03721 | -0.0301 | 38.28
13.5 | 1.4283 | 0.042 | -0.0292 | 34.0071
14 | 1.4254 | 0.04786 | -0.0289 | 29.7827
14.5 | 1.4209 | 0.05442 | -0.0293 | 26.1099
15 | 1.4093 | 0.06237 | -0.0305 | 22.5958
15.5 | 1.3985 | 0.07089 | -0.0326 | 19.7277
16 | 1.3817 | 0.08086 | -0.0357 | 17.0876
16.5 | 1.3658 | 0.09146 | -0.0398 | 14.9333
17 | 1.3422 | 0.10408 | -0.0452 | 12.8958

## 43. Re 1M Mach 0.10 (1)
BIGFOIL.COM POLAR EXPORT
NACA64-709 a=0.0
NACA64-709 a=0.0 |  |  |  | Cl Max: | 1.238 | at alpha= | 9 | deg
JavaFoil+Calcfoil stall+Eppler ext transition |  |  |  | L/D Max: | 176.933 | at alpha= | 5 | deg
Re: | 1000000 |  |  | Cd Min: | 0.00503 | at alpha= | 3.5 | deg
Mach: | 0.1 |  |  | Cl=0 at alpha= | -3.3444 | deg
|  |  |  | @ Cl=0.1, Cd= | 0.030797
|  |  |  | @ Cl=0.4, Cd= | 0.0075358
|  |  |  | @ Cl=0.6, Cd= | 0.0060303
alpha (deg) | Cl | Cd | Cm | Cl/Cd
-14.5 | -0.19 | 0.11081 | -0.021 | -1.713
-14 | -0.2 | 0.10627 | -0.021 | -1.884
-13.5 | -0.211 | 0.09962 | -0.021 | -2.115
-13 | -0.221 | 0.09496 | -0.021 | -2.328
-12.5 | -0.231 | 0.09054 | -0.02 | -2.553
-12 | -0.241 | 0.0854 | -0.02 | -2.82
-11.5 | -0.25 | 0.08731 | -0.02 | -2.86
-11 | -0.258 | 0.08168 | -0.02 | -3.155
-10.5 | -0.264 | 0.07913 | -0.02 | -3.339
-10 | -0.269 | 0.07188 | -0.02 | -3.742
-9.5 | -0.271 | 0.06847 | -0.02 | -3.965
-9 | -0.271 | 0.06436 | -0.019 | -4.215
-8.5 | -0.268 | 0.06083 | -0.019 | -4.405
-8 | -0.261 | 0.05544 | -0.019 | -4.709
-7.5 | -0.25 | 0.05283 | -0.019 | -4.736
-7 | -0.235 | 0.0504 | -0.019 | -4.665
-6.5 | -0.216 | 0.0475 | -0.019 | -4.54
-6 | -0.192 | 0.0444 | -0.019 | -4.319
-5.5 | -0.163 | 0.04242 | -0.018 | -3.852
-5 | -0.131 | 0.04101 | -0.018 | -3.194
-4.5 | -0.095 | 0.03846 | -0.017 | -2.467
-4 | -0.056 | 0.03627 | -0.018 | -1.532
-3.5 | -0.014 | 0.03413 | -0.02 | -0.396
-3 | 0.031 | 0.03254 | -0.021 | 0.944
-2.5 | 0.077 | 0.03134 | -0.022 | 2.445
-2 | 0.124 | 0.03023 | -0.023 | 4.093
-1.5 | 0.171 | 0.02968 | -0.022 | 5.773
-1 | 0.22 | 0.02885 | -0.025 | 7.621
-0.5 | 0.333 | 0.00758 | -0.053 | 43.929
0 | 0.392 | 0.00759 | -0.054 | 51.724
0.5 | 0.451 | 0.00719 | -0.054 | 62.751
1 | 0.51 | 0.00708 | -0.054 | 71.969
1.5 | 0.568 | 0.00704 | -0.055 | 80.698
2 | 0.626 | 0.00521 | -0.055 | 120.236
2.5 | 0.684 | 0.00529 | -0.055 | 129.378
3 | 0.742 | 0.00537 | -0.056 | 138.218
3.5 | 0.799 | 0.00503 | -0.056 | 158.966
4 | 0.856 | 0.0051 | -0.056 | 167.845
4.5 | 0.913 | 0.00524 | -0.057 | 174.17
5 | 0.968 | 0.00547 | -0.057 | 176.933
5.5 | 1.022 | 0.00754 | -0.057 | 135.553
6 | 1.073 | 0.00813 | -0.058 | 132.011
6.5 | 1.123 | 0.00896 | -0.058 | 125.276
7 | 1.166 | 0.0098 | -0.058 | 119.068
7.5 | 1.188 | 0.01489 | -0.058 | 79.778
8 | 1.214 | 0.01601 | -0.058 | 75.807
8.5 | 1.231 | 0.0172 | -0.058 | 71.561
9 | 1.238 | 0.0187 | -0.058 | 66.224
9.5 | 1.236 | 0.02006 | -0.059 | 61.618
10 | 1.224 | 0.02167 | -0.059 | 56.463
10.5 | 1.2 | 0.02378 | -0.059 | 50.448
11 | 1.164 | 0.02586 | -0.059 | 45.018
11.5 | 0.963 | 0.07527 | -0.034 | 12.788
12 | 0.919 | 0.08232 | -0.027 | 11.165
12.5 | 0.878 | 0.08864 | -0.027 | 9.9
13 | 0.831 | 0.09435 | -0.025 | 8.811
13.5 | 0.784 | 0.09972 | -0.025 | 7.86
14 | 0.735 | 0.10785 | -0.024 | 6.813

## 44. Re 1M Mach 0.10 (2)
BIGFOIL.COM POLAR EXPORT
NACA64-709 a=0.0
NACA64-709 a=0.0 |  |  |  | Cl Max: | 1.4235 | at alpha= | 12 | deg
XFOIL ncrit=9 |  |  |  | L/D Max: | 145.928 | at alpha= | 5.5 | deg
Re: | 1000000 |  |  | Cd Min: | 0.24674 | at alpha= | -20 | deg
Mach: | 0.1 |  |  | Cl=0 at alpha= | -3.5481 | deg
|  |  |  | @ Cl=0.1, Cd= | 0.01955
|  |  |  | @ Cl=0.4, Cd= | 0.0077725
|  |  |  | @ Cl=0.6, Cd= | 0.0053526
alpha (deg) | Cl | Cd | Cm | Cl/Cd
-20 | -0.684 | 0.24674 | 0.0597 | -2.7721
-19.5 | -0.6655 | 0.24038 | 0.0554 | -2.7685
-19 | -0.6468 | 0.23396 | 0.0512 | -2.7646
-18.5 | -0.6281 | 0.22748 | 0.0471 | -2.7611
-18 | -0.609 | 0.22089 | 0.043 | -2.757
-17.5 | -0.5902 | 0.2142 | 0.0389 | -2.7554
-17 | -0.5715 | 0.20742 | 0.0348 | -2.7553
-16.5 | -0.5534 | 0.20066 | 0.0307 | -2.7579
-16 | -0.5356 | 0.19375 | 0.0266 | -2.7644
-14.5 | -0.4861 | 0.17225 | 0.0157 | -2.8221
-14 | -0.4695 | 0.16579 | 0.0122 | -2.8319
-13.5 | -0.4529 | 0.15912 | 0.0087 | -2.8463
-13 | -0.4369 | 0.15228 | 0.0052 | -2.8691
-12.5 | -0.4213 | 0.1455 | 0.0019 | -2.8955
-12 | -0.4061 | 0.13871 | -0.0014 | -2.9277
-11.5 | -0.3904 | 0.13175 | -0.0048 | -2.9632
-11 | -0.3756 | 0.12496 | -0.0083 | -3.0058
-10 | -0.3354 | 0.11002 | -0.0201 | -3.0485
-9.5 | -0.3241 | 0.10392 | -0.0225 | -3.1187
-9 | -0.3145 | 0.0977 | -0.0251 | -3.219
-8.5 | -0.3066 | 0.09029 | -0.0269 | -3.3957
-8 | -0.2969 | 0.08462 | -0.0293 | -3.5086
-7.5 | -0.2902 | 0.07933 | -0.0314 | -3.6581
-7 | -0.2823 | 0.07356 | -0.0357 | -3.8377
-6.5 | -0.2616 | 0.06664 | -0.0423 | -3.9256
-6 | -0.2252 | 0.0592 | -0.0503 | -3.8041
-5.5 | -0.1863 | 0.05217 | -0.0549 | -3.571
-5 | -0.143 | 0.04525 | -0.0581 | -3.1602
-4.5 | -0.0992 | 0.03652 | -0.0607 | -2.7163
-4 | -0.0535 | 0.03192 | -0.0621 | -1.6761
-3.5 | 0.0057 | 0.02812 | -0.0619 | 0.2027
-2.5 | 0.1109 | 0.01856 | -0.0624 | 5.9752
-2 | 0.1681 | 0.01613 | -0.0619 | 10.4216
-1.5 | 0.2251 | 0.01003 | -0.0604 | 22.4427
-1 | 0.2809 | 0.0091 | -0.0603 | 30.8681
-0.5 | 0.3368 | 0.00837 | -0.0602 | 40.2389
0 | 0.3932 | 0.0078 | -0.0603 | 50.4103
0.5 | 0.45 | 0.00757 | -0.0606 | 59.4452
1 | 0.5069 | 0.00744 | -0.0608 | 68.1317
1.5 | 0.5632 | 0.00526 | -0.0616 | 107.0722
2.5 | 0.6745 | 0.00554 | -0.0617 | 121.7509
3 | 0.7305 | 0.00569 | -0.0619 | 128.3831
3.5 | 0.7863 | 0.00586 | -0.062 | 134.1809
4 | 0.8421 | 0.00605 | -0.0622 | 139.1901
4.5 | 0.8975 | 0.00628 | -0.0624 | 142.914
5 | 0.9527 | 0.00653 | -0.0626 | 145.8959
5.5 | 1.0069 | 0.0069 | -0.0626 | 145.9275
6 | 1.0576 | 0.00767 | -0.0623 | 137.8879
6.5 | 1.1075 | 0.00852 | -0.0619 | 129.9883
7 | 1.1552 | 0.00957 | -0.0613 | 120.7106
7.5 | 1.1979 | 0.01103 | -0.0601 | 108.6038
8 | 1.2334 | 0.01303 | -0.058 | 94.6585
8.5 | 1.2723 | 0.01447 | -0.0562 | 87.9267
9 | 1.3122 | 0.01563 | -0.0544 | 83.9539
9.5 | 1.3481 | 0.0169 | -0.052 | 79.7692
10 | 1.3764 | 0.01829 | -0.0486 | 75.2542
10.5 | 1.3875 | 0.02031 | -0.0431 | 68.3161
11 | 1.4041 | 0.02248 | -0.0394 | 62.46
11.5 | 1.4181 | 0.02516 | -0.0362 | 56.3633
12 | 1.4235 | 0.02889 | -0.0333 | 49.2731
12.5 | 1.4167 | 0.03413 | -0.0307 | 41.5089
13 | 1.416 | 0.03926 | -0.0293 | 36.0672
13.5 | 1.4172 | 0.04454 | -0.0286 | 31.8186
14 | 1.4121 | 0.05092 | -0.0285 | 27.7317
14.5 | 1.405 | 0.05812 | -0.0293 | 24.1741
15 | 1.392 | 0.06659 | -0.0309 | 20.904
15.5 | 1.3782 | 0.07596 | -0.0336 | 18.1438
16 | 1.3593 | 0.08672 | -0.0373 | 15.6746
16.5 | 1.3399 | 0.09839 | -0.0423 | 13.6183
17 | 1.3137 | 0.11213 | -0.0488 | 11.7159

## 45. Re 1M Mach 0.25 (1)
BIGFOIL.COM POLAR EXPORT
NACA64-709 a=0.0
NACA64-709 a=0.0 |  |  |  | Cl Max: | 1.235 | at alpha= | 8.5 | deg
JavaFoil+Calcfoil stall+Eppler ext transition |  |  |  | L/D Max: | 175.229 | at alpha= | 4.5 | deg
Re: | 1000000 |  |  | Cd Min: | 0.00506 | at alpha= | 3 | deg
Mach: | 0.25 |  |  | Cl=0 at alpha= | -3.3444 | deg
|  |  |  | @ Cl=0.1, Cd= | 0.031182
|  |  |  | @ Cl=0.4, Cd= | 0.0075915
|  |  |  | @ Cl=0.6, Cd= | 0.10682
alpha (deg) | Cl | Cd | Cm | Cl/Cd
-12 | -0.05 | 0.08656 | -0.022 | -0.572
-11.5 | -0.047 | 0.08253 | -0.022 | -0.566
-11 | -0.044 | 0.07622 | -0.022 | -0.575
-10.5 | -0.041 | 0.07279 | -0.022 | -0.563
-10 | -0.076 | 0.06998 | -0.022 | -1.087
-9.5 | -0.12 | 0.06672 | -0.021 | -1.795
-9 | -0.149 | 0.06834 | -0.021 | -2.174
-8.5 | -0.17 | 0.06413 | -0.021 | -2.652
-8 | -0.185 | 0.05852 | -0.02 | -3.163
-7.5 | -0.193 | 0.05576 | -0.02 | -3.468
-7 | -0.194 | 0.05281 | -0.02 | -3.683
-6.5 | -0.188 | 0.04906 | -0.02 | -3.837
-6 | -0.175 | 0.04554 | -0.02 | -3.834
-5.5 | -0.154 | 0.04334 | -0.019 | -3.548
-5 | -0.126 | 0.04126 | -0.019 | -3.064
-4.5 | -0.093 | 0.03987 | -0.018 | -2.341
-4 | -0.055 | 0.03719 | -0.018 | -1.49
-3.5 | -0.014 | 0.03456 | -0.019 | -0.394
-3 | 0.031 | 0.03301 | -0.021 | 0.944
-2.5 | 0.078 | 0.03168 | -0.022 | 2.466
-2 | 0.127 | 0.03057 | -0.023 | 4.138
-1.5 | 0.176 | 0.02974 | -0.024 | 5.909
-1 | 0.225 | 0.02917 | -0.024 | 7.727
-0.5 | 0.342 | 0.00762 | -0.055 | 44.891
0 | 0.403 | 0.00759 | -0.055 | 53.103
0.5 | 0.464 | 0.0072 | -0.055 | 64.41
1 | 0.524 | 0.00711 | -0.056 | 73.7
1.5 | 0.584 | 0.00708 | -0.056 | 82.471
2 | 0.643 | 0.00526 | -0.056 | 122.299
2.5 | 0.703 | 0.00536 | -0.057 | 131.045
3 | 0.762 | 0.00506 | -0.057 | 150.58
3.5 | 0.821 | 0.00506 | -0.058 | 162.309
4 | 0.879 | 0.00516 | -0.058 | 170.32
4.5 | 0.937 | 0.00535 | -0.058 | 175.229
5 | 0.994 | 0.00722 | -0.059 | 137.54
5.5 | 1.048 | 0.00789 | -0.059 | 132.777
6 | 1.1 | 0.00849 | -0.059 | 129.472
6.5 | 1.149 | 0.00945 | -0.06 | 121.559
7 | 1.177 | 0.01475 | -0.059 | 79.8
7.5 | 1.208 | 0.01586 | -0.059 | 76.117
8 | 1.228 | 0.0171 | -0.059 | 71.777
8.5 | 1.235 | 0.01853 | -0.06 | 66.674
9 | 1.229 | 0.02027 | -0.06 | 60.62
9.5 | 1.206 | 0.02219 | -0.06 | 54.371
10 | 1.167 | 0.02421 | -0.06 | 48.201
10.5 | 1.107 | 0.0267 | -0.06 | 41.476
11 | 0.884 | 0.07493 | -0.027 | 11.797
11.5 | 0.814 | 0.08189 | -0.026 | 9.943
12 | 0.733 | 0.0871 | -0.024 | 8.419
12.5 | 0.644 | 0.09401 | -0.024 | 6.85
13 | 0.548 | 0.10119 | -0.024 | 5.413
13.5 | 0.446 | 0.10682 | -0.025 | 4.176

## 46. Re 1M Mach 0.25 (2)
BIGFOIL.COM POLAR EXPORT
NACA64-709 a=0.0
NACA64-709 a=0.0 |  |  |  | Cl Max: | 1.3962 | at alpha= | 11.5 | deg
XFOIL ncrit=9 |  |  |  | L/D Max: | 146.592 | at alpha= | 5 | deg
Re: | 1000000 |  |  | Cd Min: | 0.18142 | at alpha= | -15 | deg
Mach: | 0.25 |  |  | Cl=0 at alpha= | -3.5568 | deg
|  |  |  | @ Cl=0.1, Cd= | 0.020455
|  |  |  | @ Cl=0.4, Cd= | 0.0079684
|  |  |  | @ Cl=0.6, Cd= | 0.005384
alpha (deg) | Cl | Cd | Cm | Cl/Cd
-15 | -0.5049 | 0.18142 | 0.0199 | -2.783
-14.5 | -0.4874 | 0.17446 | 0.0165 | -2.7938
-14 | -0.4697 | 0.16781 | 0.0129 | -2.799
-13.5 | -0.4522 | 0.16098 | 0.0092 | -2.809
-13 | -0.435 | 0.154 | 0.0056 | -2.8247
-12.5 | -0.4185 | 0.14711 | 0.0021 | -2.8448
-12 | -0.4021 | 0.14019 | -0.0013 | -2.8683
-11.5 | -0.3853 | 0.13321 | -0.0049 | -2.8924
-11 | -0.3699 | 0.12634 | -0.0086 | -2.9278
-10 | -0.3295 | 0.11161 | -0.0198 | -2.9522
-9.5 | -0.3183 | 0.10547 | -0.0221 | -3.0179
-9 | -0.3069 | 0.0991 | -0.0249 | -3.0969
-8.5 | -0.2959 | 0.0919 | -0.0266 | -3.2198
-8 | -0.2841 | 0.0861 | -0.0293 | -3.2997
-7.5 | -0.2741 | 0.08055 | -0.0318 | -3.4029
-7 | -0.2699 | 0.07518 | -0.0342 | -3.5901
-6.5 | -0.2509 | 0.06848 | -0.0414 | -3.6638
-6 | -0.2199 | 0.06116 | -0.0499 | -3.5955
-5.5 | -0.1839 | 0.05413 | -0.0549 | -3.3974
-5 | -0.1421 | 0.04713 | -0.0587 | -3.0151
-4.5 | -0.0957 | 0.04036 | -0.0613 | -2.3712
-4 | -0.0538 | 0.0337 | -0.0636 | -1.5964
-3.5 | 0.0069 | 0.02946 | -0.0638 | 0.23422
-3 | 0.0611 | 0.02275 | -0.064 | 2.6857
-2.5 | 0.1145 | 0.0196 | -0.0646 | 5.8418
-2 | 0.1735 | 0.01684 | -0.0641 | 10.3029
-1.5 | 0.2329 | 0.01083 | -0.0626 | 21.5051
-1 | 0.2904 | 0.00936 | -0.0624 | 31.0256
-0.5 | 0.3482 | 0.00854 | -0.0622 | 40.7728
0 | 0.4062 | 0.0079 | -0.0622 | 51.4177
0.5 | 0.4648 | 0.00768 | -0.0624 | 60.5208
1 | 0.5236 | 0.00754 | -0.0626 | 69.443
1.5 | 0.582 | 0.00534 | -0.0634 | 108.9888
2 | 0.6393 | 0.00548 | -0.0634 | 116.6606
2.5 | 0.697 | 0.00564 | -0.0635 | 123.5816
3 | 0.7547 | 0.00581 | -0.0636 | 129.8967
3.5 | 0.8126 | 0.006 | -0.0637 | 135.4333
4 | 0.8704 | 0.00619 | -0.0638 | 140.6139
4.5 | 0.928 | 0.00643 | -0.0639 | 144.3235
5 | 0.9851 | 0.00672 | -0.0639 | 146.5923
5.5 | 1.041 | 0.00717 | -0.0637 | 145.1883
6 | 1.093 | 0.00805 | -0.0631 | 135.7764
6.5 | 1.1437 | 0.00902 | -0.0623 | 126.796
7 | 1.1913 | 0.01024 | -0.0612 | 116.3379
7.5 | 1.2308 | 0.01206 | -0.0591 | 102.0564
8 | 1.2638 | 0.01415 | -0.056 | 89.3145
8.5 | 1.3031 | 0.01549 | -0.0535 | 84.1252
9 | 1.3389 | 0.01681 | -0.0505 | 79.649
9.5 | 1.3589 | 0.01847 | -0.0452 | 73.5734
10 | 1.3716 | 0.02082 | -0.0402 | 65.879
10.5 | 1.3812 | 0.02392 | -0.036 | 57.7425
11 | 1.3902 | 0.02754 | -0.0328 | 50.4793
11.5 | 1.3962 | 0.03174 | -0.0304 | 43.9887
12 | 1.3946 | 0.03706 | -0.0285 | 37.6309
12.5 | 1.3836 | 0.04373 | -0.0273 | 31.6396
13 | 1.3641 | 0.05195 | -0.0272 | 26.2579
13.5 | 1.3556 | 0.05966 | -0.0279 | 22.7221
14 | 1.3417 | 0.06874 | -0.0299 | 19.5185
14.5 | 1.3223 | 0.07941 | -0.0332 | 16.6516
15 | 1.2994 | 0.09148 | -0.038 | 14.2042
15.5 | 1.2727 | 0.1053 | -0.0445 | 12.0864
16 | 1.2454 | 0.12015 | -0.0524 | 10.3654
16.5 | 1.2196 | 0.13574 | -0.0613 | 8.9848

## 47. Re 1M Mach 0.50 (1)
BIGFOIL.COM POLAR EXPORT
NACA64-709 a=0.0
NACA64-709 a=0.0 |  |  |  | Cl Max: | 1.258 | at alpha= | 7 | deg
JavaFoil+Calcfoil stall+Eppler ext transition |  |  |  | L/D Max: | 157.382 | at alpha= | 3 | deg
Re: | 1000000 |  |  | Cd Min: | 0.00527 | at alpha= | 2 | deg
Mach: | 0.5 |  |  | Cl=0 at alpha= | -3.3857 | deg
|  |  |  | @ Cl=0.1, Cd= | 0.033381
|  |  |  | @ Cl=0.4, Cd= | 0.014929
|  |  |  | @ Cl=0.6, Cd= | 0.0072491
alpha (deg) | Cl | Cd | Cm | Cl/Cd
-20 | -0.914 | 0.192 | -0.029 | -4.762
-19.5 | -0.886 | 0.19044 | -0.028 | -4.653
-19 | -0.859 | 0.17877 | -0.028 | -4.804
-18.5 | -0.832 | 0.17386 | -0.028 | -4.783
-18 | -0.804 | 0.16906 | -0.028 | -4.757
-17.5 | -0.777 | 0.16444 | -0.028 | -4.724
-17 | -0.749 | 0.15983 | -0.028 | -4.689
-16.5 | -0.722 | 0.15541 | -0.028 | -4.646
-16 | -0.693 | 0.14763 | -0.027 | -4.695
-15.5 | -0.665 | 0.14157 | -0.026 | -4.7
-15 | -0.638 | 0.13759 | -0.026 | -4.637
-14.5 | -0.611 | 0.13187 | -0.026 | -4.629
-14 | -0.583 | 0.12644 | -0.027 | -4.612
-13.5 | -0.556 | 0.1202 | -0.027 | -4.622
-13 | -0.528 | 0.11653 | -0.027 | -4.532
-12.5 | -0.5 | 0.11808 | -0.026 | -4.238
-12 | -0.472 | 0.11314 | -0.025 | -4.176
-11.5 | -0.445 | 0.10511 | -0.025 | -4.231
-11 | -0.417 | 0.1 | -0.025 | -4.173
-10.5 | -0.39 | 0.09689 | -0.025 | -4.024
-10 | -0.362 | 0.09395 | -0.025 | -3.858
-9.5 | -0.335 | 0.09651 | -0.025 | -3.471
-9 | -0.308 | 0.08599 | -0.025 | -3.579
-8.5 | -0.28 | 0.0893 | -0.025 | -3.139
-8 | -0.253 | 0.07935 | -0.024 | -3.185
-7.5 | -0.225 | 0.0801 | -0.024 | -2.814
-7 | -0.198 | 0.078 | -0.024 | -2.54
-6.5 | -0.171 | 0.07658 | -0.024 | -2.232
-6 | -0.144 | 0.07622 | -0.024 | -1.886
-5.5 | -0.117 | 0.07446 | -0.024 | -1.566
-5 | -0.089 | 0.07255 | -0.024 | -1.233
-4.5 | -0.062 | 0.04983 | -0.023 | -1.252
-4 | -0.035 | 0.04108 | -0.023 | -0.86
-3.5 | -0.008 | 0.0375 | -0.023 | -0.223
-3 | 0.027 | 0.03582 | -0.022 | 0.766
-2.5 | 0.08 | 0.03402 | -0.021 | 2.361
-2 | 0.136 | 0.03223 | -0.023 | 4.225
-1.5 | 0.193 | 0.03062 | -0.025 | 6.304
-1 | 0.25 | 0.02959 | -0.025 | 8.442
-0.5 | 0.306 | 0.02897 | -0.027 | 10.58
0 | 0.45 | 0.00746 | -0.062 | 60.333
0.5 | 0.518 | 0.00739 | -0.062 | 70.05
1 | 0.585 | 0.00734 | -0.062 | 79.687
1.5 | 0.651 | 0.00694 | -0.063 | 93.864
2 | 0.718 | 0.00527 | -0.063 | 136.278
2.5 | 0.784 | 0.00532 | -0.063 | 147.192
3 | 0.849 | 0.0054 | -0.064 | 157.382
3.5 | 0.914 | 0.00684 | -0.064 | 133.722
4 | 0.978 | 0.00725 | -0.065 | 134.889
4.5 | 1.041 | 0.00796 | -0.065 | 130.673
5 | 1.1 | 0.00879 | -0.065 | 125.045
5.5 | 1.155 | 0.00963 | -0.065 | 119.934
6 | 1.204 | 0.0109 | -0.066 | 110.414
6.5 | 1.231 | 0.01748 | -0.065 | 70.401
7 | 1.258 | 0.01926 | -0.065 | 65.319
7.5 | 1.242 | 0.02145 | -0.065 | 57.887
8 | 1.121 | 0.02484 | -0.065 | 45.124
8.5 | 0.619 | 0.06145 | -0.021 | 10.081
9 | 0.645 | 0.06637 | -0.025 | 9.722
9.5 | 0.671 | 0.08479 | -0.026 | 7.909
10 | 0.696 | 0.07927 | -0.027 | 8.777
10.5 | 0.721 | 0.09466 | -0.029 | 7.62
11 | 0.746 | 0.09988 | -0.03 | 7.471
11.5 | 0.771 | 0.10649 | -0.03 | 7.241
12 | 0.797 | 0.11362 | -0.033 | 7.016

## 48. Re 1M Mach 0.50 (2)
BIGFOIL.COM POLAR EXPORT
NACA64-709 a=0.0
NACA64-709 a=0.0 |  |  |  | Cl Max: | 1.3536 | at alpha= | 9 | deg
XFOIL ncrit=9 |  |  |  | L/D Max: | 146.008 | at alpha= | 4.5 | deg
Re: | 1000000 |  |  | Cd Min: | 0.27177 | at alpha= | -20 | deg
Mach: | 0.5 |  |  | Cl=0 at alpha= | -3.638 | deg
|  |  |  | @ Cl=0.1, Cd= | 0.02667
|  |  |  | @ Cl=0.4, Cd= | 0.0097568
|  |  |  | @ Cl=0.6, Cd= | 0.0079245
alpha (deg) | Cl | Cd | Cm | Cl/Cd
-20 | -0.7605 | 0.27177 | 0.0751 | -2.7983
-19.5 | -0.7365 | 0.26376 | 0.0698 | -2.7923
-19 | -0.7123 | 0.25578 | 0.0644 | -2.7848
-18.5 | -0.6882 | 0.24784 | 0.0592 | -2.7768
-18 | -0.6638 | 0.23987 | 0.0539 | -2.7673
-17.5 | -0.6398 | 0.23193 | 0.0487 | -2.7586
-17 | -0.6159 | 0.22402 | 0.0435 | -2.7493
-16.5 | -0.5922 | 0.21618 | 0.0385 | -2.7394
-15.5 | -0.5465 | 0.19959 | 0.0292 | -2.7381
-15 | -0.5235 | 0.19194 | 0.0245 | -2.7274
-14.5 | -0.5009 | 0.18444 | 0.02 | -2.7158
-14 | -0.4784 | 0.17688 | 0.0156 | -2.7047
-13.5 | -0.4556 | 0.16915 | 0.0112 | -2.6935
-13 | -0.4329 | 0.16156 | 0.0067 | -2.6795
-12.5 | -0.4115 | 0.15414 | 0.0024 | -2.6697
-11.5 | -0.3636 | 0.13868 | -0.0087 | -2.6219
-11 | -0.3489 | 0.13203 | -0.0112 | -2.6426
-10.5 | -0.3316 | 0.12523 | -0.0144 | -2.6479
-10 | -0.315 | 0.11814 | -0.0183 | -2.6663
-9.5 | -0.2972 | 0.1105 | -0.0211 | -2.6896
-9 | -0.2796 | 0.10368 | -0.0239 | -2.6968
-8.5 | -0.2622 | 0.09736 | -0.027 | -2.6931
-8 | -0.2452 | 0.09105 | -0.0303 | -2.693
-7.5 | -0.228 | 0.08503 | -0.0343 | -2.6814
-7 | -0.2152 | 0.07937 | -0.0387 | -2.7114
-6.5 | -0.2054 | 0.07355 | -0.0422 | -2.7927
-6 | -0.1887 | 0.06707 | -0.0484 | -2.8135
-5.5 | -0.1613 | 0.0602 | -0.0547 | -2.6794
-5 | -0.135 | 0.05254 | -0.0591 | -2.5695
-4.5 | -0.0962 | 0.04613 | -0.0638 | -2.0854
-4 | -0.0475 | 0.0399 | -0.0681 | -1.1905
-3.5 | 0.0181 | 0.03435 | -0.0711 | 0.52693
-3 | 0.0782 | 0.02881 | -0.0723 | 2.7143
-2.5 | 0.1327 | 0.02346 | -0.0737 | 5.6564
-2 | 0.2019 | 0.02045 | -0.073 | 9.8729
-1.5 | 0.2672 | 0.01436 | -0.0722 | 18.6072
-1 | 0.3334 | 0.01109 | -0.0716 | 30.0631
-0.5 | 0.3998 | 0.00976 | -0.0711 | 40.9631
0 | 0.4656 | 0.00872 | -0.0706 | 53.3945
0.5 | 0.5322 | 0.00818 | -0.0706 | 65.0611
1 | 0.5992 | 0.00795 | -0.0707 | 75.3711
1.5 | 0.6566 | 0.00612 | -0.0699 | 107.2876
2 | 0.7316 | 0.00597 | -0.0712 | 122.5461
2.5 | 0.7976 | 0.00617 | -0.071 | 129.2707
3 | 0.8642 | 0.00638 | -0.0708 | 135.4545
3.5 | 0.9312 | 0.00661 | -0.0706 | 140.8775
4 | 0.998 | 0.00691 | -0.0702 | 144.4284
4.5 | 1.0644 | 0.00729 | -0.0695 | 146.0082
5 | 1.1294 | 0.00783 | -0.0685 | 144.2401
5.5 | 1.1902 | 0.0087 | -0.0668 | 136.8046
6 | 1.2455 | 0.00993 | -0.0643 | 125.428
6.5 | 1.2923 | 0.01155 | -0.0606 | 111.8874
7 | 1.3214 | 0.0138 | -0.0549 | 95.7536
7.5 | 1.3219 | 0.01668 | -0.0461 | 79.2506
8 | 1.3326 | 0.02004 | -0.0405 | 66.497
8.5 | 1.3466 | 0.02385 | -0.0362 | 56.4612
9 | 1.3536 | 0.02862 | -0.0325 | 47.2956
9.5 | 1.35 | 0.03469 | -0.0296 | 38.9161
10 | 1.3348 | 0.04214 | -0.0277 | 31.6754
10.5 | 1.3184 | 0.05032 | -0.0269 | 26.2003
11 | 1.2993 | 0.05956 | -0.0273 | 21.815
11.5 | 1.2787 | 0.06984 | -0.0292 | 18.309
12 | 1.2521 | 0.08194 | -0.0333 | 15.2807
12.5 | 1.2245 | 0.09531 | -0.0395 | 12.8476
13 | 1.1957 | 0.11001 | -0.0475 | 10.869
13.5 | 1.1695 | 0.12527 | -0.0565 | 9.3358
14 | 1.1475 | 0.1409 | -0.0663 | 8.1441

## 49. Re 2M Mach 0.00 (1)
BIGFOIL.COM POLAR EXPORT
NACA64-709 a=0.0
NACA64-709 a=0.0 |  |  |  | Cl Max: | 1.247 | at alpha= | 9.5 | deg
JavaFoil+Calcfoil stall+Eppler ext transition |  |  |  | L/D Max: | 185.907 | at alpha= | 5 | deg
Re: | 2000000 |  |  | Cd Min: | 0.00458 | at alpha= | 2 | deg
Mach: | 0 |  |  | Cl=0 at alpha= | -3.3444 | deg
|  |  |  | @ Cl=0.1, Cd= | 0.023041
|  |  |  | @ Cl=0.4, Cd= | 0.0067379
|  |  |  | @ Cl=0.6, Cd= | 0.0052502
alpha (deg) | Cl | Cd | Cm | Cl/Cd
-15 | -0.218 | 0.11045 | -0.022 | -1.972
-14.5 | -0.227 | 0.10455 | -0.022 | -2.169
-14 | -0.236 | 0.09971 | -0.022 | -2.364
-13.5 | -0.245 | 0.09287 | -0.022 | -2.634
-13 | -0.253 | 0.08842 | -0.022 | -2.864
-12.5 | -0.261 | 0.08446 | -0.022 | -3.096
-12 | -0.269 | 0.08096 | -0.022 | -3.323
-11.5 | -0.276 | 0.07622 | -0.022 | -3.618
-11 | -0.281 | 0.07224 | -0.021 | -3.893
-10.5 | -0.285 | 0.06938 | -0.021 | -4.111
-10 | -0.287 | 0.06496 | -0.021 | -4.425
-9.5 | -0.287 | 0.06274 | -0.021 | -4.579
-9 | -0.285 | 0.05997 | -0.02 | -4.745
-8.5 | -0.279 | 0.05624 | -0.02 | -4.958
-8 | -0.27 | 0.05247 | -0.02 | -5.141
-7.5 | -0.257 | 0.05008 | -0.02 | -5.129
-7 | -0.24 | 0.04786 | -0.02 | -5.014
-6.5 | -0.219 | 0.04507 | -0.02 | -4.858
-6 | -0.194 | 0.04231 | -0.02 | -4.582
-5.5 | -0.165 | 0.04043 | -0.02 | -4.071
-5 | -0.132 | 0.03854 | -0.02 | -3.414
-4.5 | -0.095 | 0.03674 | -0.02 | -2.589
-4 | -0.056 | 0.0348 | -0.021 | -1.598
-3.5 | -0.014 | 0.03272 | -0.022 | -0.413
-3 | 0.031 | 0.03131 | -0.023 | 0.98
-2.5 | 0.077 | 0.02992 | -0.025 | 2.56
-2 | 0.153 | 0.00719 | -0.052 | 21.315
-1.5 | 0.212 | 0.00714 | -0.052 | 29.733
-1 | 0.272 | 0.00712 | -0.053 | 38.171
-0.5 | 0.331 | 0.00705 | -0.053 | 46.995
0 | 0.391 | 0.0068 | -0.053 | 57.451
0.5 | 0.449 | 0.0064 | -0.054 | 70.173
1 | 0.507 | 0.00631 | -0.054 | 80.336
1.5 | 0.565 | 0.00627 | -0.054 | 90.094
2 | 0.623 | 0.00458 | -0.055 | 135.935
2.5 | 0.681 | 0.00461 | -0.055 | 147.675
3 | 0.738 | 0.00465 | -0.055 | 158.553
3.5 | 0.795 | 0.00483 | -0.056 | 164.659
4 | 0.852 | 0.00466 | -0.056 | 182.713
4.5 | 0.908 | 0.00491 | -0.056 | 184.861
5 | 0.964 | 0.00518 | -0.057 | 185.907
5.5 | 1.018 | 0.00683 | -0.057 | 148.934
6 | 1.069 | 0.00746 | -0.058 | 143.326
6.5 | 1.119 | 0.00808 | -0.058 | 138.408
7 | 1.164 | 0.00887 | -0.058 | 131.198
7.5 | 1.191 | 0.0126 | -0.058 | 94.514
8 | 1.218 | 0.01352 | -0.058 | 90.072
8.5 | 1.237 | 0.01455 | -0.058 | 84.998
9 | 1.246 | 0.01581 | -0.059 | 78.813
9.5 | 1.247 | 0.01693 | -0.059 | 73.639
10 | 1.238 | 0.01841 | -0.059 | 67.252
10.5 | 1.219 | 0.02012 | -0.059 | 60.556
11 | 1.191 | 0.02176 | -0.059 | 54.72
11.5 | 1.155 | 0.02362 | -0.059 | 48.889
12 | 1.113 | 0.02548 | -0.06 | 43.661
12.5 | 1.062 | 0.02842 | -0.059 | 37.36
13 | 1.012 | 0.03011 | -0.06 | 33.622
13.5 | 0.941 | 0.03835 | -0.058 | 24.54
14 | 0.81 | 0.08109 | -0.046 | 9.991
14.5 | 0.829 | 0.04684 | -0.058 | 17.695

## 50. Re 2M Mach 0.00 (2)
BIGFOIL.COM POLAR EXPORT
NACA64-709 a=0.0
NACA64-709 a=0.0 |  |  |  | Cl Max: | 1.5312 | at alpha= | 14 | deg
XFOIL ncrit=9 |  |  |  | L/D Max: | 169.696 | at alpha= | 4.5 | deg
Re: | 2000000 |  |  | Cd Min: | 0.13245 | at alpha= | 19 | deg
Mach: | 0 |  |  | Cl=0 at alpha= | -3.5248 | deg
|  |  |  | @ Cl=0.1, Cd= | 0.01127
|  |  |  | @ Cl=0.4, Cd= | 0.0065124
|  |  |  | @ Cl=0.6, Cd= | 0.0044451
alpha (deg) | Cl | Cd | Cm | Cl/Cd
-8.5 | -0.3119 | 0.08963 | -0.0261 | -3.4799
-8 | -0.3031 | 0.08372 | -0.0288 | -3.6204
-7.5 | -0.2979 | 0.07866 | -0.0308 | -3.7872
-7 | -0.2849 | 0.07208 | -0.0374 | -3.9526
-6.5 | -0.2614 | 0.06473 | -0.0443 | -4.0383
-6 | -0.2298 | 0.05722 | -0.0501 | -4.0161
-5.5 | -0.1916 | 0.04997 | -0.0546 | -3.8343
-5 | -0.1482 | 0.04288 | -0.0579 | -3.4562
-4.5 | -0.1008 | 0.03596 | -0.0599 | -2.8031
-4 | -0.0536 | 0.02879 | -0.0615 | -1.8618
-3.5 | 0.0028 | 0.02525 | -0.0612 | 0.11089
-3 | 0.0571 | 0.02021 | -0.0609 | 2.8253
-2.5 | 0.1096 | 0.00927 | -0.0592 | 11.8231
-2 | 0.1659 | 0.00865 | -0.0592 | 19.1792
-1.5 | 0.2207 | 0.00732 | -0.0591 | 30.1503
-1 | 0.2772 | 0.00693 | -0.0593 | 40
-0.5 | 0.3341 | 0.00676 | -0.0596 | 49.4231
0 | 0.3909 | 0.00653 | -0.0599 | 59.8622
0.5 | 0.4478 | 0.00642 | -0.0602 | 69.7508
1 | 0.5046 | 0.00636 | -0.0605 | 79.3396
1.5 | 0.5569 | 0.00473 | -0.0609 | 117.7378
2 | 0.6159 | 0.00434 | -0.0614 | 141.9124
2.5 | 0.6717 | 0.00448 | -0.0616 | 149.933
3 | 0.7276 | 0.00462 | -0.0618 | 157.4892
3.5 | 0.7835 | 0.00479 | -0.0621 | 163.5699
4 | 0.8391 | 0.00501 | -0.0624 | 167.485
4.5 | 0.8943 | 0.00527 | -0.0627 | 169.6964
5 | 0.9487 | 0.00564 | -0.0629 | 168.2092
5.5 | 1.0004 | 0.00639 | -0.0628 | 156.5571
6 | 1.0516 | 0.00714 | -0.0627 | 147.2829
6.5 | 1.1018 | 0.00796 | -0.0625 | 138.4171
7 | 1.1485 | 0.00912 | -0.0619 | 125.932
7.5 | 1.1918 | 0.01055 | -0.0608 | 112.9668
8 | 1.2369 | 0.01162 | -0.0599 | 106.4458
8.5 | 1.2836 | 0.01242 | -0.0591 | 103.3494
9 | 1.3288 | 0.01325 | -0.0582 | 100.2868
9.5 | 1.3714 | 0.0142 | -0.0569 | 96.5775
10 | 1.4077 | 0.01551 | -0.0547 | 90.7608
10.5 | 1.4437 | 0.0166 | -0.0525 | 86.9699
11 | 1.4678 | 0.01789 | -0.0483 | 82.0458
11.5 | 1.4833 | 0.01955 | -0.0436 | 75.8721
12 | 1.4869 | 0.02248 | -0.0386 | 66.1432
12.5 | 1.5018 | 0.02501 | -0.0358 | 60.048
13 | 1.5171 | 0.02777 | -0.0335 | 54.6309
13.5 | 1.5272 | 0.03121 | -0.0316 | 48.933
14 | 1.5312 | 0.03551 | -0.03 | 43.1202
14.5 | 1.5302 | 0.04064 | -0.0289 | 37.6526
15 | 1.5252 | 0.04662 | -0.0286 | 32.7156
15.5 | 1.5157 | 0.05372 | -0.0292 | 28.2148
16 | 1.5025 | 0.06194 | -0.0307 | 24.2573
16.5 | 1.4953 | 0.06987 | -0.033 | 21.4012
17 | 1.4732 | 0.08071 | -0.0367 | 18.253
17.5 | 1.4548 | 0.09175 | -0.0412 | 15.8561
18 | 1.4357 | 0.10348 | -0.0466 | 13.8742
18.5 | 1.4029 | 0.11862 | -0.0542 | 11.8268
19 | 1.3797 | 0.13245 | -0.0617 | 10.4168

## 51. Re 2M Mach 0.10 (1)
BIGFOIL.COM POLAR EXPORT
NACA64-709 a=0.0
NACA64-709 a=0.0 |  |  |  | Cl Max: | 1.246 | at alpha= | 9 | deg
JavaFoil+Calcfoil stall+Eppler ext transition |  |  |  | L/D Max: | 185.211 | at alpha= | 5 | deg
Re: | 2000000 |  |  | Cd Min: | 0.00458 | at alpha= | 2 | deg
Mach: | 0.1 |  |  | Cl=0 at alpha= | -3.3444 | deg
|  |  |  | @ Cl=0.1, Cd= | 0.023216
|  |  |  | @ Cl=0.4, Cd= | 0.0067637
|  |  |  | @ Cl=0.6, Cd= | 0.0053466
alpha (deg) | Cl | Cd | Cm | Cl/Cd
-14.5 | -0.19 | 0.10545 | -0.022 | -1.802
-14 | -0.2 | 0.09806 | -0.022 | -2.044
-13.5 | -0.211 | 0.09418 | -0.022 | -2.239
-13 | -0.221 | 0.0895 | -0.022 | -2.472
-12.5 | -0.231 | 0.084 | -0.022 | -2.755
-12 | -0.241 | 0.08088 | -0.022 | -2.981
-11.5 | -0.25 | 0.07662 | -0.022 | -3.264
-11 | -0.258 | 0.07195 | -0.022 | -3.586
-10.5 | -0.265 | 0.0703 | -0.021 | -3.763
-10 | -0.269 | 0.06547 | -0.021 | -4.112
-9.5 | -0.272 | 0.06241 | -0.021 | -4.354
-9 | -0.272 | 0.0603 | -0.021 | -4.502
-8.5 | -0.268 | 0.05662 | -0.02 | -4.736
-8 | -0.261 | 0.05257 | -0.02 | -4.971
-7.5 | -0.25 | 0.05069 | -0.02 | -4.941
-7 | -0.235 | 0.04784 | -0.02 | -4.919
-6.5 | -0.216 | 0.04534 | -0.02 | -4.761
-6 | -0.192 | 0.04228 | -0.021 | -4.539
-5.5 | -0.164 | 0.04056 | -0.02 | -4.033
-5 | -0.131 | 0.03865 | -0.02 | -3.393
-4.5 | -0.095 | 0.0369 | -0.02 | -2.574
-4 | -0.056 | 0.03486 | -0.021 | -1.596
-3.5 | -0.014 | 0.03288 | -0.022 | -0.412
-3 | 0.031 | 0.03133 | -0.023 | 0.982
-2.5 | 0.077 | 0.03005 | -0.025 | 2.558
-2 | 0.154 | 0.00717 | -0.052 | 21.473
-1.5 | 0.213 | 0.00713 | -0.053 | 29.931
-1 | 0.273 | 0.00711 | -0.053 | 38.41
-0.5 | 0.333 | 0.00707 | -0.053 | 47.133
0 | 0.392 | 0.00678 | -0.054 | 57.863
0.5 | 0.451 | 0.00666 | -0.054 | 67.838
1 | 0.51 | 0.00633 | -0.054 | 80.6
1.5 | 0.568 | 0.00629 | -0.055 | 90.36
2 | 0.626 | 0.00458 | -0.055 | 136.801
2.5 | 0.684 | 0.0046 | -0.055 | 148.549
3 | 0.742 | 0.0047 | -0.056 | 157.933
3.5 | 0.799 | 0.00482 | -0.056 | 165.698
4 | 0.856 | 0.00466 | -0.056 | 183.621
4.5 | 0.913 | 0.00496 | -0.057 | 184.204
5 | 0.968 | 0.00523 | -0.057 | 185.211
5.5 | 1.023 | 0.00705 | -0.058 | 145.14
6 | 1.074 | 0.00752 | -0.058 | 142.832
6.5 | 1.124 | 0.00816 | -0.058 | 137.687
7 | 1.168 | 0.00897 | -0.059 | 130.235
7.5 | 1.195 | 0.01274 | -0.058 | 93.74
8 | 1.221 | 0.01371 | -0.059 | 89.066
8.5 | 1.238 | 0.01473 | -0.059 | 84.094
9 | 1.246 | 0.01604 | -0.059 | 77.658
9.5 | 1.244 | 0.01719 | -0.059 | 72.373
10 | 1.232 | 0.01872 | -0.059 | 65.812
10.5 | 1.208 | 0.02053 | -0.059 | 58.838
11 | 1.176 | 0.02208 | -0.06 | 53.252
11.5 | 1.134 | 0.02419 | -0.06 | 46.879
12 | 1.085 | 0.02644 | -0.06 | 41.025
12.5 | 1.028 | 0.02953 | -0.06 | 34.813
13 | 0.964 | 0.0338 | -0.059 | 28.53
13.5 | 0.872 | 0.04953 | -0.056 | 17.614
14 | 0.741 | 0.09907 | -0.035 | 7.482

## 52. Re 2M Mach 0.10 (2)
BIGFOIL.COM POLAR EXPORT
NACA64-709 a=0.0
NACA64-709 a=0.0 |  |  |  | Cl Max: | 1.5173 | at alpha= | 14 | deg
XFOIL ncrit=9 |  |  |  | L/D Max: | 169.774 | at alpha= | 4.5 | deg
Re: | 2000000 |  |  | Cd Min: | 0.14583 | at alpha= | 19 | deg
Mach: | 0.1 |  |  | Cl=0 at alpha= | -3.5171 | deg
|  |  |  | @ Cl=0.1, Cd= | 0.011866
|  |  |  | @ Cl=0.4, Cd= | 0.0065271
|  |  |  | @ Cl=0.6, Cd= | 0.0044957
alpha (deg) | Cl | Cd | Cm | Cl/Cd
-4 | -0.0537 | 0.02914 | -0.0618 | -1.8428
-3 | 0.0575 | 0.02051 | -0.0614 | 2.8035
-2.5 | 0.1105 | 0.00973 | -0.0597 | 11.3566
-2 | 0.1668 | 0.00867 | -0.0596 | 19.2388
-1.5 | 0.2221 | 0.00736 | -0.0595 | 30.1766
-1 | 0.2789 | 0.00696 | -0.0597 | 40.0718
-0.5 | 0.3361 | 0.00677 | -0.0599 | 49.6455
0 | 0.3933 | 0.00654 | -0.0602 | 60.1376
0.5 | 0.4505 | 0.00643 | -0.0605 | 70.0622
1.5 | 0.5604 | 0.00477 | -0.0613 | 117.4843
2 | 0.6196 | 0.00436 | -0.0617 | 142.1101
2.5 | 0.6758 | 0.00449 | -0.0619 | 150.5122
3 | 0.732 | 0.00464 | -0.0622 | 157.7586
3.5 | 0.7883 | 0.00481 | -0.0624 | 163.8877
4 | 0.8442 | 0.00503 | -0.0627 | 167.833
4.5 | 0.8998 | 0.0053 | -0.063 | 169.7736
5 | 0.9546 | 0.00567 | -0.0631 | 168.3598
5.5 | 1.0066 | 0.00643 | -0.063 | 156.5474
6 | 1.058 | 0.00721 | -0.0629 | 146.7406
6.5 | 1.1085 | 0.00803 | -0.0626 | 138.0448
7 | 1.1551 | 0.00924 | -0.0619 | 125.0108
7.5 | 1.1986 | 0.01068 | -0.0607 | 112.2285
8 | 1.2441 | 0.01173 | -0.0597 | 106.0614
8.5 | 1.2909 | 0.01254 | -0.0589 | 102.9426
9 | 1.336 | 0.0134 | -0.0578 | 99.7015
9.5 | 1.3767 | 0.01451 | -0.0561 | 94.8794
10 | 1.4134 | 0.01576 | -0.0538 | 89.6827
10.5 | 1.4477 | 0.01692 | -0.0512 | 85.5615
11 | 1.4661 | 0.01833 | -0.0461 | 79.9836
11.5 | 1.4808 | 0.02025 | -0.0415 | 73.1259
12 | 1.485 | 0.02335 | -0.037 | 63.5974
12.5 | 1.4981 | 0.0262 | -0.0342 | 57.1794
13 | 1.5102 | 0.02941 | -0.032 | 51.3499
13.5 | 1.5167 | 0.03339 | -0.0301 | 45.4238
14 | 1.5173 | 0.03827 | -0.0288 | 39.6472
14.5 | 1.5125 | 0.04411 | -0.028 | 34.2893
15 | 1.5043 | 0.05087 | -0.0282 | 29.5715
15.5 | 1.4909 | 0.05893 | -0.0295 | 25.2995
16 | 1.4743 | 0.06812 | -0.0318 | 21.6427
16.5 | 1.4627 | 0.07726 | -0.0348 | 18.9322
17 | 1.4366 | 0.08942 | -0.0396 | 16.0658
17.5 | 1.4139 | 0.10189 | -0.0453 | 13.8767
18 | 1.3914 | 0.11502 | -0.0519 | 12.097
18.5 | 1.3574 | 0.13116 | -0.0605 | 10.3492
19 | 1.3336 | 0.14583 | -0.069 | 9.1449

## 53. Re 2M Mach 0.25 (1)
BIGFOIL.COM POLAR EXPORT
NACA64-709 a=0.0
NACA64-709 a=0.0 |  |  |  | Cl Max: | 1.243 | at alpha= | 8.5 | deg
JavaFoil+Calcfoil stall+Eppler ext transition |  |  |  | L/D Max: | 184.991 | at alpha= | 4.5 | deg
Re: | 2000000 |  |  | Cd Min: | 0.00453 | at alpha= | 3.5 | deg
Mach: | 0.25 |  |  | Cl=0 at alpha= | -3.3444 | deg
|  |  |  | @ Cl=0.1, Cd= | 0.030008
|  |  |  | @ Cl=0.4, Cd= | 0.0068025
|  |  |  | @ Cl=0.6, Cd= | 0.09898
alpha (deg) | Cl | Cd | Cm | Cl/Cd
-12 | -0.05 | 0.08241 | -0.023 | -0.602
-11.5 | -0.047 | 0.07807 | -0.023 | -0.599
-11 | -0.044 | 0.07266 | -0.023 | -0.604
-10.5 | -0.041 | 0.06867 | -0.023 | -0.597
-10 | -0.076 | 0.06587 | -0.023 | -1.155
-9.5 | -0.12 | 0.062 | -0.022 | -1.934
-9 | -0.149 | 0.05923 | -0.022 | -2.511
-8.5 | -0.17 | 0.0569 | -0.022 | -2.993
-8 | -0.185 | 0.05275 | -0.022 | -3.513
-7.5 | -0.194 | 0.05253 | -0.021 | -3.684
-7 | -0.195 | 0.04865 | -0.021 | -4
-6.5 | -0.188 | 0.04672 | -0.021 | -4.032
-6 | -0.175 | 0.04312 | -0.021 | -4.052
-5.5 | -0.154 | 0.04155 | -0.021 | -3.704
-5 | -0.127 | 0.03921 | -0.021 | -3.228
-4.5 | -0.093 | 0.03739 | -0.021 | -2.499
-4 | -0.055 | 0.0355 | -0.02 | -1.563
-3.5 | -0.014 | 0.03341 | -0.022 | -0.408
-3 | 0.031 | 0.03188 | -0.023 | 0.979
-2.5 | 0.078 | 0.03047 | -0.024 | 2.569
-2 | 0.127 | 0.02944 | -0.025 | 4.309
-1.5 | 0.219 | 0.00718 | -0.054 | 30.476
-1 | 0.28 | 0.00715 | -0.055 | 39.216
-0.5 | 0.342 | 0.00685 | -0.055 | 49.968
0 | 0.403 | 0.0068 | -0.055 | 59.31
0.5 | 0.464 | 0.00643 | -0.055 | 72.093
1 | 0.524 | 0.00633 | -0.056 | 82.748
1.5 | 0.584 | 0.00634 | -0.056 | 92.031
2 | 0.643 | 0.00462 | -0.056 | 139.272
2.5 | 0.703 | 0.00466 | -0.057 | 150.769
3 | 0.762 | 0.00479 | -0.057 | 159.121
3.5 | 0.821 | 0.00453 | -0.058 | 181.408
4 | 0.879 | 0.00481 | -0.058 | 182.743
4.5 | 0.937 | 0.00507 | -0.058 | 184.991
5 | 0.994 | 0.0067 | -0.059 | 148.463
5.5 | 1.049 | 0.00733 | -0.059 | 143.131
6 | 1.101 | 0.00787 | -0.059 | 139.998
6.5 | 1.15 | 0.00859 | -0.06 | 133.867
7 | 1.184 | 0.01263 | -0.059 | 93.714
7.5 | 1.215 | 0.01359 | -0.06 | 89.353
8 | 1.235 | 0.01464 | -0.06 | 84.365
8.5 | 1.243 | 0.01587 | -0.06 | 78.302
9 | 1.236 | 0.0174 | -0.06 | 71.06
9.5 | 1.214 | 0.01919 | -0.06 | 63.265
10 | 1.175 | 0.02102 | -0.06 | 55.925
10.5 | 1.12 | 0.02276 | -0.061 | 49.202
11 | 1.047 | 0.02492 | -0.061 | 42.028
11.5 | 0.955 | 0.02851 | -0.06 | 33.503
12 | 0.748 | 0.07708 | -0.04 | 9.705
12.5 | 0.646 | 0.08955 | -0.03 | 7.217
13 | 0.549 | 0.09567 | -0.029 | 5.741
13.5 | 0.448 | 0.09898 | -0.032 | 4.528

## 54. Re 2M Mach 0.25 (2)
BIGFOIL.COM POLAR EXPORT
NACA64-709 a=0.0
NACA64-709 a=0.0 |  |  |  | Cl Max: | 1.4655 | at alpha= | 11.5 | deg
XFOIL ncrit=9 |  |  |  | L/D Max: | 170.752 | at alpha= | 4.5 | deg
Re: | 2000000 |  |  | Cd Min: | 0.25067 | at alpha= | -20 | deg
Mach: | 0.25 |  |  | Cl=0 at alpha= | -3.5305 | deg
|  |  |  | @ Cl=0.1, Cd= | 0.017785
|  |  |  | @ Cl=0.4, Cd= | 0.0066182
|  |  |  | @ Cl=0.6, Cd= | 0.0048396
alpha (deg) | Cl | Cd | Cm | Cl/Cd
-20 | -0.6965 | 0.25067 | 0.0629 | -2.7786
-19.5 | -0.6771 | 0.24398 | 0.0584 | -2.7752
-19 | -0.6575 | 0.23724 | 0.054 | -2.7715
-18.5 | -0.6381 | 0.23049 | 0.0496 | -2.7684
-18 | -0.6185 | 0.22362 | 0.0452 | -2.7659
-17.5 | -0.5992 | 0.21665 | 0.0409 | -2.7658
-17 | -0.5799 | 0.20954 | 0.0367 | -2.7675
-16.5 | -0.5608 | 0.20246 | 0.0325 | -2.7699
-16 | -0.5419 | 0.19527 | 0.0283 | -2.7751
-15.5 | -0.5252 | 0.18821 | 0.0244 | -2.7905
-15 | -0.5066 | 0.18115 | 0.0205 | -2.7966
-14.5 | -0.4875 | 0.17458 | 0.0165 | -2.7924
-14 | -0.4684 | 0.16741 | 0.0128 | -2.7979
-13.5 | -0.4507 | 0.16026 | 0.009 | -2.8123
-13 | -0.4336 | 0.15311 | 0.0053 | -2.832
-12 | -0.4029 | 0.13948 | -0.0012 | -2.8886
-11.5 | -0.3774 | 0.1312 | -0.008 | -2.8765
-10.5 | -0.3495 | 0.11795 | -0.0138 | -2.9631
-10 | -0.3358 | 0.11092 | -0.0171 | -3.0274
-9.5 | -0.3219 | 0.10442 | -0.0202 | -3.0827
-9 | -0.3091 | 0.09778 | -0.0234 | -3.1612
-8.5 | -0.2987 | 0.09142 | -0.0261 | -3.2673
-8 | -0.2871 | 0.08542 | -0.029 | -3.361
-7.5 | -0.2752 | 0.07982 | -0.0318 | -3.4478
-7 | -0.272 | 0.07411 | -0.0355 | -3.6702
-6.5 | -0.253 | 0.06706 | -0.0425 | -3.7727
-6 | -0.2252 | 0.05968 | -0.0491 | -3.7735
-5.5 | -0.1897 | 0.05245 | -0.0544 | -3.6168
-5 | -0.1478 | 0.04531 | -0.0585 | -3.262
-4.5 | -0.1011 | 0.0384 | -0.0613 | -2.6328
-4 | -0.0539 | 0.03107 | -0.0635 | -1.7348
-3.5 | 0.0035 | 0.0272 | -0.0637 | 0.12868
-3 | 0.0599 | 0.02197 | -0.0636 | 2.7264
-2.5 | 0.1148 | 0.01624 | -0.0635 | 7.069
-2 | 0.1722 | 0.00901 | -0.0618 | 19.1121
-1.5 | 0.2296 | 0.00763 | -0.0616 | 30.0917
-1 | 0.2883 | 0.00712 | -0.0617 | 40.4916
-0.5 | 0.3473 | 0.00685 | -0.0618 | 50.7007
0 | 0.4064 | 0.00659 | -0.0621 | 61.6692
0.5 | 0.4656 | 0.00647 | -0.0624 | 71.9629
1 | 0.5247 | 0.00642 | -0.0627 | 81.729
1.5 | 0.5803 | 0.00503 | -0.0633 | 115.3678
2 | 0.6403 | 0.00445 | -0.0636 | 143.8876
2.5 | 0.6984 | 0.00458 | -0.0637 | 152.4891
3 | 0.7567 | 0.00474 | -0.0639 | 159.6414
3.5 | 0.8149 | 0.00493 | -0.0641 | 165.2941
4 | 0.8731 | 0.00514 | -0.0643 | 169.8638
4.5 | 0.9306 | 0.00545 | -0.0645 | 170.7523
5 | 0.9872 | 0.00588 | -0.0645 | 167.8912
5.5 | 1.0409 | 0.00669 | -0.0642 | 155.5904
6 | 1.0939 | 0.00753 | -0.0638 | 145.2722
6.5 | 1.1455 | 0.00846 | -0.0631 | 135.4019
7 | 1.1917 | 0.00987 | -0.0618 | 120.7396
7.5 | 1.2343 | 0.01145 | -0.06 | 107.7991
8 | 1.2814 | 0.01245 | -0.0585 | 102.9237
8.5 | 1.328 | 0.01338 | -0.0569 | 99.2526
9 | 1.3705 | 0.01448 | -0.0547 | 94.6478
9.5 | 1.4046 | 0.01592 | -0.0512 | 88.2286
10 | 1.427 | 0.01734 | -0.0459 | 82.2953
10.5 | 1.4447 | 0.01918 | -0.041 | 75.3233
11 | 1.4588 | 0.02175 | -0.0368 | 67.0713
11.5 | 1.4655 | 0.02526 | -0.033 | 58.0166
12 | 1.461 | 0.03018 | -0.0296 | 48.4095
12.5 | 1.4602 | 0.03526 | -0.0276 | 41.4124
13 | 1.455 | 0.04122 | -0.0263 | 35.2984
13.5 | 1.4448 | 0.04822 | -0.0259 | 29.9627
14 | 1.4299 | 0.05651 | -0.0268 | 25.3035
14.5 | 1.4091 | 0.06638 | -0.0291 | 21.2278
15 | 1.3874 | 0.07726 | -0.0327 | 17.9575
15.5 | 1.3583 | 0.09033 | -0.0381 | 15.0371
16 | 1.3303 | 0.10422 | -0.0448 | 12.7643
16.5 | 1.3025 | 0.11909 | -0.0527 | 10.9371

## 55. Re 2M Mach 0.50 (1)
BIGFOIL.COM POLAR EXPORT
NACA64-709 a=0.0
NACA64-709 a=0.0 |  |  |  | Cl Max: | 1.265 | at alpha= | 7 | deg
JavaFoil+Calcfoil stall+Eppler ext transition |  |  |  | L/D Max: | 177.149 | at alpha= | 3 | deg
Re: | 2000000 |  |  | Cd Min: | 0.00459 | at alpha= | 2 | deg
Mach: | 0.5 |  |  | Cl=0 at alpha= | -3.3857 | deg
|  |  |  | @ Cl=0.1, Cd= | 0.031839
|  |  |  | @ Cl=0.4, Cd= | 0.0068836
|  |  |  | @ Cl=0.6, Cd= | 0.0064978
alpha (deg) | Cl | Cd | Cm | Cl/Cd
-20 | -0.915 | 0.17461 | -0.029 | -5.241
-19.5 | -0.887 | 0.17187 | -0.028 | -5.159
-19 | -0.859 | 0.16278 | -0.028 | -5.278
-18.5 | -0.832 | 0.15787 | -0.028 | -5.269
-18 | -0.804 | 0.15308 | -0.028 | -5.255
-17.5 | -0.777 | 0.14848 | -0.028 | -5.234
-17 | -0.75 | 0.14387 | -0.028 | -5.211
-16.5 | -0.722 | 0.13946 | -0.028 | -5.179
-16 | -0.694 | 0.13403 | -0.027 | -5.175
-15.5 | -0.666 | 0.128 | -0.027 | -5.201
-15 | -0.638 | 0.12416 | -0.027 | -5.141
-14.5 | -0.611 | 0.1196 | -0.027 | -5.107
-14 | -0.583 | 0.11209 | -0.027 | -5.205
-13.5 | -0.556 | 0.10855 | -0.027 | -5.121
-13 | -0.528 | 0.10503 | -0.027 | -5.031
-12.5 | -0.501 | 0.10511 | -0.027 | -4.764
-12 | -0.473 | 0.10143 | -0.026 | -4.662
-11.5 | -0.445 | 0.09329 | -0.025 | -4.77
-11 | -0.418 | 0.08915 | -0.026 | -4.684
-10.5 | -0.39 | 0.08644 | -0.026 | -4.513
-10 | -0.363 | 0.08385 | -0.026 | -4.325
-9.5 | -0.335 | 0.08535 | -0.026 | -3.928
-9 | -0.308 | 0.07548 | -0.026 | -4.08
-8.5 | -0.281 | 0.07774 | -0.026 | -3.609
-8 | -0.253 | 0.06925 | -0.025 | -3.654
-7.5 | -0.226 | 0.05837 | -0.025 | -3.865
-7 | -0.198 | 0.05194 | -0.025 | -3.818
-6.5 | -0.171 | 0.04673 | -0.025 | -3.661
-6 | -0.144 | 0.04337 | -0.026 | -3.318
-5.5 | -0.117 | 0.04057 | -0.026 | -2.877
-5 | -0.09 | 0.03807 | -0.026 | -2.353
-4.5 | -0.062 | 0.03852 | -0.025 | -1.62
-4 | -0.035 | 0.03832 | -0.024 | -0.923
-3.5 | -0.008 | 0.03537 | -0.024 | -0.237
-3 | 0.027 | 0.03405 | -0.024 | 0.806
-2.5 | 0.08 | 0.03231 | -0.023 | 2.488
-2 | 0.136 | 0.03099 | -0.025 | 4.399
-1.5 | 0.193 | 0.02949 | -0.027 | 6.558
-1 | 0.25 | 0.02845 | -0.028 | 8.801
-0.5 | 0.381 | 0.00698 | -0.061 | 54.618
0 | 0.45 | 0.00663 | -0.062 | 67.858
0.5 | 0.518 | 0.00655 | -0.062 | 79.066
1 | 0.585 | 0.0065 | -0.062 | 89.96
1.5 | 0.652 | 0.00649 | -0.063 | 100.422
2 | 0.718 | 0.00459 | -0.063 | 156.297
2.5 | 0.784 | 0.00468 | -0.063 | 167.415
3 | 0.85 | 0.0048 | -0.064 | 177.149
3.5 | 0.915 | 0.00628 | -0.064 | 145.79
4 | 0.979 | 0.00694 | -0.065 | 141.082
4.5 | 1.042 | 0.00746 | -0.065 | 139.663
5 | 1.102 | 0.00811 | -0.065 | 135.923
5.5 | 1.158 | 0.00887 | -0.066 | 130.558
6 | 1.207 | 0.00991 | -0.066 | 121.832
6.5 | 1.238 | 0.015 | -0.065 | 82.524
7 | 1.265 | 0.01657 | -0.065 | 76.373
7.5 | 1.249 | 0.01846 | -0.065 | 67.678
8 | 1.128 | 0.02146 | -0.065 | 52.567
8.5 | 0.622 | 0.05849 | -0.03 | 10.627
9 | 0.647 | 0.06236 | -0.03 | 10.369
9.5 | 0.789 | 0.02761 | -0.066 | 28.58
10 | 0.697 | 0.07208 | -0.03 | 9.666
10.5 | 0.722 | 0.08623 | -0.03 | 8.371
11 | 0.747 | 0.09025 | -0.031 | 8.273
11.5 | 0.772 | 0.09502 | -0.031 | 8.12
12 | 0.797 | 0.10002 | -0.034 | 7.973

## 56. Re 2M Mach 0.50 (2)
BIGFOIL.COM POLAR EXPORT
NACA64-709 a=0.0
NACA64-709 a=0.0 |  |  |  | Cl Max: | 1.4121 | at alpha= | 9 | deg
XFOIL ncrit=9 |  |  |  | L/D Max: | 173.847 | at alpha= | 4 | deg
Re: | 2000000 |  |  | Cd Min: | 0.27196 | at alpha= | -20 | deg
Mach: | 0.5 |  |  | Cl=0 at alpha= | -3.6053 | deg
|  |  |  | @ Cl=0.1, Cd= | 0.024125
|  |  |  | @ Cl=0.4, Cd= | 0.0074364
|  |  |  | @ Cl=0.6, Cd= | 0.0067209
alpha (deg) | Cl | Cd | Cm | Cl/Cd
-20 | -0.7616 | 0.27196 | 0.076 | -2.8004
-19.5 | -0.738 | 0.26392 | 0.0706 | -2.7963
-19 | -0.7141 | 0.25587 | 0.0653 | -2.7909
-18.5 | -0.6902 | 0.24787 | 0.06 | -2.7845
-18 | -0.6661 | 0.23979 | 0.0548 | -2.7778
-17.5 | -0.6422 | 0.23171 | 0.0496 | -2.7716
-17 | -0.6184 | 0.22363 | 0.0445 | -2.7653
-16.5 | -0.5948 | 0.21566 | 0.0395 | -2.758
-16 | -0.5724 | 0.20732 | 0.0348 | -2.7609
-15.5 | -0.5491 | 0.19991 | 0.03 | -2.7467
-15 | -0.5258 | 0.19214 | 0.0252 | -2.7365
-14.5 | -0.502 | 0.18433 | 0.0206 | -2.7234
-14 | -0.4786 | 0.17644 | 0.016 | -2.7125
-13 | -0.431 | 0.16067 | 0.0059 | -2.6825
-12.5 | -0.4135 | 0.15376 | 0.003 | -2.6893
-12 | -0.3936 | 0.14642 | -0.0008 | -2.6882
-11.5 | -0.3742 | 0.13888 | -0.0048 | -2.6944
-11 | -0.3547 | 0.13141 | -0.0088 | -2.6992
-10.5 | -0.3353 | 0.12428 | -0.0127 | -2.6979
-10 | -0.3185 | 0.11633 | -0.0166 | -2.7379
-9.5 | -0.3005 | 0.1094 | -0.0201 | -2.7468
-9 | -0.2821 | 0.10294 | -0.0236 | -2.7404
-8.5 | -0.2635 | 0.0967 | -0.027 | -2.7249
-8 | -0.2461 | 0.09028 | -0.0304 | -2.726
-7.5 | -0.2293 | 0.08379 | -0.0343 | -2.7366
-7 | -0.215 | 0.07771 | -0.0379 | -2.7667
-6.5 | -0.2041 | 0.07184 | -0.0408 | -2.841
-6 | -0.1929 | 0.06567 | -0.0459 | -2.9374
-5.5 | -0.1672 | 0.05879 | -0.053 | -2.844
-5 | -0.1333 | 0.0517 | -0.0594 | -2.5783
-4.5 | -0.0973 | 0.04429 | -0.0645 | -2.1969
-4 | -0.048 | 0.03818 | -0.0685 | -1.2572
-3.5 | 0.0128 | 0.03249 | -0.0711 | 0.39397
-3 | 0.074 | 0.02666 | -0.0723 | 2.7757
-2.5 | 0.134 | 0.02081 | -0.0731 | 6.4392
-1.5 | 0.266 | 0.01162 | -0.0717 | 22.8916
-1 | 0.3317 | 0.00837 | -0.0709 | 39.6296
-0.5 | 0.3984 | 0.00745 | -0.0705 | 53.4765
0 | 0.4657 | 0.00688 | -0.0704 | 67.689
0.5 | 0.5335 | 0.00676 | -0.0706 | 78.9201
1 | 0.6015 | 0.00672 | -0.0709 | 89.5089
1.5 | 0.6694 | 0.00665 | -0.0711 | 100.6617
2 | 0.7218 | 0.00479 | -0.0688 | 150.6889
2.5 | 0.8015 | 0.00495 | -0.0716 | 161.9192
3 | 0.8687 | 0.00515 | -0.0715 | 168.6796
3.5 | 0.936 | 0.00542 | -0.0714 | 172.6937
4 | 1.0031 | 0.00577 | -0.0711 | 173.8475
4.5 | 1.069 | 0.00629 | -0.0705 | 169.9523
5 | 1.1341 | 0.00691 | -0.0695 | 164.1245
5.5 | 1.1942 | 0.00795 | -0.0679 | 150.2138
6 | 1.2508 | 0.00916 | -0.0656 | 136.5502
6.5 | 1.2992 | 0.01075 | -0.062 | 120.8558
7 | 1.3305 | 0.01292 | -0.0563 | 102.9799
7.5 | 1.3544 | 0.01468 | -0.0491 | 92.2616
8 | 1.3813 | 0.01667 | -0.0432 | 82.8614
8.5 | 1.4023 | 0.0196 | -0.0381 | 71.5459
9 | 1.4121 | 0.02378 | -0.0332 | 59.3818
9.5 | 1.4079 | 0.02951 | -0.0291 | 47.7093
10 | 1.392 | 0.03664 | -0.0262 | 37.9913
10.5 | 1.3717 | 0.04472 | -0.0246 | 30.6731
11 | 1.3467 | 0.05414 | -0.0246 | 24.8744
11.5 | 1.3212 | 0.06458 | -0.0263 | 20.4583
12 | 1.2908 | 0.07678 | -0.0304 | 16.8117
12.5 | 1.2611 | 0.0901 | -0.0365 | 13.9967
13 | 1.2306 | 0.10472 | -0.0444 | 11.7513
13.5 | 1.2032 | 0.11992 | -0.0534 | 10.0334
14 | 1.1798 | 0.13546 | -0.0631 | 8.7096

## 57. Re 3M Mach 0.00 (1)
BIGFOIL.COM POLAR EXPORT
NACA64-709 a=0.0
NACA64-709 a=0.0 |  |  |  | Cl Max: | 1.252 | at alpha= | 9.5 | deg
JavaFoil+Calcfoil stall+Eppler ext transition |  |  |  | L/D Max: | 192.372 | at alpha= | 5 | deg
Re: | 3000000 |  |  | Cd Min: | 0.00437 | at alpha= | 2 | deg
Mach: | 0 |  |  | Cl=0 at alpha= | -3.3444 | deg
|  |  |  | @ Cl=0.1, Cd= | 0.0068583
|  |  |  | @ Cl=0.4, Cd= | 0.0063829
|  |  |  | @ Cl=0.6, Cd= | 0.0049886
alpha (deg) | Cl | Cd | Cm | Cl/Cd
-15 | -0.218 | 0.10658 | -0.022 | -2.045
-14.5 | -0.227 | 0.10235 | -0.022 | -2.217
-14 | -0.236 | 0.09749 | -0.022 | -2.419
-13.5 | -0.245 | 0.09133 | -0.022 | -2.68
-13 | -0.253 | 0.08628 | -0.022 | -2.937
-12.5 | -0.262 | 0.08202 | -0.022 | -3.189
-12 | -0.269 | 0.07781 | -0.022 | -3.46
-11.5 | -0.276 | 0.07356 | -0.022 | -3.751
-11 | -0.281 | 0.07016 | -0.022 | -4.012
-10.5 | -0.285 | 0.06797 | -0.022 | -4.2
-10 | -0.288 | 0.06396 | -0.022 | -4.498
-9.5 | -0.288 | 0.06105 | -0.021 | -4.709
-9 | -0.285 | 0.05779 | -0.021 | -4.928
-8.5 | -0.279 | 0.0547 | -0.021 | -5.1
-8 | -0.27 | 0.05112 | -0.021 | -5.279
-7.5 | -0.257 | 0.04909 | -0.021 | -5.234
-7 | -0.24 | 0.04609 | -0.021 | -5.209
-6.5 | -0.219 | 0.04408 | -0.021 | -4.97
-6 | -0.194 | 0.04138 | -0.021 | -4.688
-5.5 | -0.165 | 0.03965 | -0.021 | -4.154
-5 | -0.132 | 0.03771 | -0.021 | -3.492
-4.5 | -0.095 | 0.03599 | -0.021 | -2.645
-4 | -0.056 | 0.03408 | -0.022 | -1.633
-3.5 | -0.014 | 0.03211 | -0.024 | -0.422
-3 | 0.031 | 0.03051 | -0.025 | 1.008
-2.5 | 0.095 | 0.00686 | -0.052 | 13.86
-2 | 0.153 | 0.00684 | -0.052 | 22.42
-1.5 | 0.212 | 0.00676 | -0.052 | 31.4
-1 | 0.272 | 0.00672 | -0.053 | 40.466
-0.5 | 0.331 | 0.00664 | -0.053 | 49.885
0 | 0.391 | 0.0064 | -0.053 | 61.057
0.5 | 0.449 | 0.00629 | -0.054 | 71.381
1 | 0.507 | 0.0063 | -0.054 | 80.515
1.5 | 0.565 | 0.00593 | -0.054 | 95.368
2 | 0.623 | 0.00437 | -0.055 | 142.659
2.5 | 0.681 | 0.00446 | -0.055 | 152.702
3 | 0.738 | 0.0046 | -0.055 | 160.408
3.5 | 0.795 | 0.00483 | -0.056 | 164.813
4 | 0.852 | 0.00466 | -0.056 | 182.858
4.5 | 0.909 | 0.00482 | -0.056 | 188.355
5 | 0.964 | 0.00501 | -0.057 | 192.372
5.5 | 1.018 | 0.00531 | -0.057 | 191.648
6 | 1.07 | 0.00732 | -0.058 | 146.142
6.5 | 1.119 | 0.00795 | -0.058 | 140.755
7 | 1.164 | 0.00875 | -0.058 | 133.125
7.5 | 1.195 | 0.01164 | -0.058 | 102.66
8 | 1.222 | 0.01248 | -0.059 | 97.933
8.5 | 1.241 | 0.01341 | -0.059 | 92.571
9 | 1.251 | 0.01457 | -0.059 | 85.835
9.5 | 1.252 | 0.01558 | -0.059 | 80.327
10 | 1.243 | 0.01677 | -0.059 | 74.12
10.5 | 1.223 | 0.01832 | -0.06 | 66.781
11 | 1.196 | 0.0198 | -0.06 | 60.4
11.5 | 1.161 | 0.02132 | -0.06 | 54.452
12 | 1.118 | 0.02321 | -0.06 | 48.173
12.5 | 1.07 | 0.02537 | -0.06 | 42.16
13 | 1.019 | 0.0271 | -0.06 | 37.603
13.5 | 0.959 | 0.03146 | -0.06 | 30.469
14 | 0.896 | 0.03677 | -0.059 | 24.38
14.5 | 0.847 | 0.0375 | -0.06 | 22.582

## 58. Re 3M Mach 0.00 (2)
BIGFOIL.COM POLAR EXPORT
NACA64-709 a=0.0
NACA64-709 a=0.0 |  |  |  | Cl Max: | 1.5735 | at alpha= | 13.5 | deg
XFOIL ncrit=9 |  |  |  | L/D Max: | 180.559 | at alpha= | 4 | deg
Re: | 3000000 |  |  | Cd Min: | 0.11004 | at alpha= | 18.5 | deg
Mach: | 0 |  |  | Cl=0 at alpha= | -3.5013 | deg
|  |  |  | @ Cl=0.1, Cd= | 0.0073861
|  |  |  | @ Cl=0.4, Cd= | 0.0059588
|  |  |  | @ Cl=0.6, Cd= | 0.0043476
alpha (deg) | Cl | Cd | Cm | Cl/Cd
-7.5 | -0.3128 | 0.0759 | -0.0321 | -4.1212
-7 | -0.2944 | 0.0701 | -0.0381 | -4.1997
-6.5 | -0.2697 | 0.06319 | -0.0445 | -4.2681
-6 | -0.2373 | 0.05642 | -0.05 | -4.206
-5.5 | -0.1978 | 0.04954 | -0.0546 | -3.9927
-5 | -0.1505 | 0.04285 | -0.0579 | -3.5123
-4.5 | -0.1026 | 0.03617 | -0.06 | -2.8366
-3 | 0.0515 | 0.00826 | -0.0585 | 6.2349
-2.5 | 0.107 | 0.00726 | -0.0585 | 14.7383
-2 | 0.1637 | 0.00705 | -0.0588 | 23.2199
-1.5 | 0.2203 | 0.00672 | -0.059 | 32.7827
-1 | 0.2769 | 0.00631 | -0.0592 | 43.8827
-0.5 | 0.3338 | 0.00608 | -0.0595 | 54.9013
0 | 0.3909 | 0.00597 | -0.0598 | 65.4774
0.5 | 0.448 | 0.0059 | -0.0602 | 75.9322
1 | 0.505 | 0.00589 | -0.0606 | 85.7385
1.5 | 0.5618 | 0.00573 | -0.061 | 98.0454
2 | 0.6085 | 0.00404 | -0.0599 | 150.6188
2.5 | 0.672 | 0.00407 | -0.0617 | 165.1106
3 | 0.7281 | 0.00422 | -0.062 | 172.5355
3.5 | 0.7841 | 0.00439 | -0.0623 | 178.6105
4 | 0.8396 | 0.00465 | -0.0626 | 180.5591
4.5 | 0.8944 | 0.00502 | -0.0629 | 178.1673
5 | 0.948 | 0.00554 | -0.063 | 171.1191
5.5 | 1.0002 | 0.00625 | -0.063 | 160.032
6 | 1.0518 | 0.00696 | -0.063 | 151.1207
6.5 | 1.1016 | 0.00787 | -0.0627 | 139.9746
7 | 1.1488 | 0.00899 | -0.0621 | 127.7864
7.5 | 1.1954 | 0.01007 | -0.0614 | 118.709
8 | 1.2436 | 0.01084 | -0.0609 | 114.7232
8.5 | 1.2917 | 0.01155 | -0.0603 | 111.8355
9 | 1.3385 | 0.0123 | -0.0596 | 108.8211
9.5 | 1.3814 | 0.0133 | -0.0583 | 103.8647
10 | 1.4229 | 0.0143 | -0.0569 | 99.5035
10.5 | 1.4603 | 0.01543 | -0.0548 | 94.6403
11 | 1.4959 | 0.01646 | -0.0525 | 90.8809
11.5 | 1.5193 | 0.01756 | -0.0482 | 86.5205
12 | 1.5375 | 0.01901 | -0.0438 | 80.8785
12.5 | 1.5543 | 0.02091 | -0.0401 | 74.3329
13 | 1.5701 | 0.02318 | -0.037 | 67.7351
13.5 | 1.5735 | 0.02673 | -0.0336 | 58.8664
14 | 1.5708 | 0.03125 | -0.0309 | 50.2656
14.5 | 1.5461 | 0.0385 | -0.0286 | 40.1584
15 | 1.544 | 0.04394 | -0.028 | 35.1388
15.5 | 1.5414 | 0.04998 | -0.0283 | 30.8403
16 | 1.5128 | 0.05998 | -0.0299 | 25.2217
16.5 | 1.5368 | 0.06327 | -0.0309 | 24.2896
17 | 1.5133 | 0.07382 | -0.0341 | 20.4999
17.5 | 1.5016 | 0.08325 | -0.0377 | 18.0372
18 | 1.4816 | 0.09471 | -0.0426 | 15.6435
18.5 | 1.445 | 0.11004 | -0.05 | 13.1316

## 59. Re 3M Mach 0.10 (1)
BIGFOIL.COM POLAR EXPORT
NACA64-709 a=0.0
NACA64-709 a=0.0 |  |  |  | Cl Max: | 1.25 | at alpha= | 9 | deg
JavaFoil+Calcfoil stall+Eppler ext transition |  |  |  | L/D Max: | 192.709 | at alpha= | 5.5 | deg
Re: | 3000000 |  |  | Cd Min: | 0.0044 | at alpha= | 2 | deg
Mach: | 0.1 |  |  | Cl=0 at alpha= | -3.3444 | deg
|  |  |  | @ Cl=0.1, Cd= | 0.02181
|  |  |  | @ Cl=0.4, Cd= | 0.0063719
|  |  |  | @ Cl=0.6, Cd= | 0.0050769
alpha (deg) | Cl | Cd | Cm | Cl/Cd
-14.5 | -0.19 | 0.10202 | -0.022 | -1.863
-14 | -0.201 | 0.09603 | -0.022 | -2.088
-13.5 | -0.211 | 0.09115 | -0.022 | -2.315
-13 | -0.221 | 0.08679 | -0.022 | -2.551
-12.5 | -0.232 | 0.08197 | -0.022 | -2.825
-12 | -0.241 | 0.07776 | -0.022 | -3.103
-11.5 | -0.25 | 0.07406 | -0.022 | -3.379
-11 | -0.258 | 0.07055 | -0.022 | -3.66
-10.5 | -0.265 | 0.06758 | -0.022 | -3.916
-10 | -0.269 | 0.06321 | -0.022 | -4.263
-9.5 | -0.272 | 0.0613 | -0.022 | -4.436
-9 | -0.272 | 0.05772 | -0.021 | -4.707
-8.5 | -0.268 | 0.05506 | -0.021 | -4.874
-8 | -0.261 | 0.05145 | -0.021 | -5.082
-7.5 | -0.251 | 0.0494 | -0.021 | -5.071
-7 | -0.235 | 0.0466 | -0.021 | -5.053
-6.5 | -0.216 | 0.0442 | -0.021 | -4.886
-6 | -0.192 | 0.04126 | -0.021 | -4.654
-5.5 | -0.164 | 0.03969 | -0.021 | -4.123
-5 | -0.131 | 0.03786 | -0.021 | -3.466
-4.5 | -0.095 | 0.03611 | -0.021 | -2.632
-4 | -0.056 | 0.0343 | -0.022 | -1.624
-3.5 | -0.014 | 0.03224 | -0.023 | -0.421
-3 | 0.031 | 0.0306 | -0.025 | 1.008
-2.5 | 0.077 | 0.02819 | -0.029 | 2.748
-2 | 0.154 | 0.00683 | -0.052 | 22.54
-1.5 | 0.213 | 0.00676 | -0.053 | 31.59
-1 | 0.273 | 0.00671 | -0.053 | 40.72
-0.5 | 0.333 | 0.00665 | -0.053 | 50.07
0 | 0.392 | 0.00638 | -0.054 | 61.503
0.5 | 0.451 | 0.00632 | -0.054 | 71.448
1 | 0.51 | 0.00631 | -0.054 | 80.836
1.5 | 0.568 | 0.00591 | -0.055 | 96.118
2 | 0.626 | 0.0044 | -0.055 | 142.463
2.5 | 0.684 | 0.00445 | -0.055 | 153.682
3 | 0.742 | 0.00459 | -0.056 | 161.497
3.5 | 0.799 | 0.00489 | -0.056 | 163.463
4 | 0.856 | 0.00465 | -0.056 | 184.203
4.5 | 0.913 | 0.00482 | -0.057 | 189.512
5 | 0.969 | 0.00506 | -0.057 | 191.572
5.5 | 1.023 | 0.00531 | -0.058 | 192.709
6 | 1.075 | 0.00738 | -0.058 | 145.624
6.5 | 1.124 | 0.00802 | -0.058 | 140.147
7 | 1.169 | 0.00885 | -0.059 | 132.146
7.5 | 1.198 | 0.01177 | -0.059 | 101.862
8 | 1.225 | 0.01264 | -0.059 | 96.936
8.5 | 1.243 | 0.01357 | -0.059 | 91.606
9 | 1.25 | 0.01478 | -0.059 | 84.592
9.5 | 1.249 | 0.01582 | -0.059 | 78.955
10 | 1.236 | 0.01705 | -0.06 | 72.537
10.5 | 1.213 | 0.01869 | -0.06 | 64.889
11 | 1.181 | 0.0201 | -0.06 | 58.75
11.5 | 1.14 | 0.0218 | -0.06 | 52.294
12 | 1.092 | 0.02382 | -0.06 | 45.837
12.5 | 1.036 | 0.02646 | -0.06 | 39.147
13 | 0.976 | 0.02912 | -0.06 | 33.526
13.5 | 0.911 | 0.03348 | -0.06 | 27.205
14 | 0.842 | 0.03979 | -0.059 | 21.154

## 60. Re 3M Mach 0.10 (2)
BIGFOIL.COM POLAR EXPORT
NACA64-709 a=0.0
NACA64-709 a=0.0 |  |  |  | Cl Max: | 1.5645 | at alpha= | 13 | deg
XFOIL ncrit=9 |  |  |  | L/D Max: | 180.899 | at alpha= | 4 | deg
Re: | 3000000 |  |  | Cd Min: | 0.18564 | at alpha= | -15.5 | deg
Mach: | 0.1 |  |  | Cl=0 at alpha= | -3.4915 | deg
|  |  |  | @ Cl=0.1, Cd= | 0.0079973
|  |  |  | @ Cl=0.4, Cd= | 0.0059718
|  |  |  | @ Cl=0.6, Cd= | 0.004494
alpha (deg) | Cl | Cd | Cm | Cl/Cd
-15.5 | -0.5193 | 0.18564 | 0.023 | -2.7973
-15 | -0.5015 | 0.17885 | 0.0192 | -2.804
-14.5 | -0.4882 | 0.17032 | 0.0153 | -2.8664
-14 | -0.471 | 0.16398 | 0.0117 | -2.8723
-13.5 | -0.454 | 0.15736 | 0.008 | -2.8851
-12.5 | -0.4168 | 0.14334 | -0.0006 | -2.9078
-12 | -0.3993 | 0.13672 | -0.0043 | -2.9206
-11.5 | -0.3845 | 0.12992 | -0.0072 | -2.9595
-11 | -0.3694 | 0.12312 | -0.0105 | -3.0003
-10.5 | -0.3551 | 0.11659 | -0.0136 | -3.0457
-10 | -0.3415 | 0.10967 | -0.0169 | -3.1139
-9.5 | -0.3284 | 0.10323 | -0.02 | -3.1812
-9 | -0.3163 | 0.09669 | -0.0231 | -3.2713
-8.5 | -0.3074 | 0.08973 | -0.0263 | -3.4258
-8 | -0.2993 | 0.08353 | -0.0291 | -3.5831
-7.5 | -0.3098 | 0.07632 | -0.0317 | -4.0592
-7 | -0.2923 | 0.0706 | -0.0376 | -4.1402
-6.5 | -0.2685 | 0.0637 | -0.0441 | -4.2151
-6 | -0.2367 | 0.0569 | -0.0498 | -4.1599
-5.5 | -0.1972 | 0.05 | -0.0545 | -3.944
-5 | -0.1505 | 0.04325 | -0.058 | -3.4798
-4.5 | -0.1027 | 0.03656 | -0.0602 | -2.8091
-4 | -0.0539 | 0.02748 | -0.0616 | -1.9614
-3 | 0.0521 | 0.00867 | -0.0591 | 6.0092
-2 | 0.1646 | 0.00709 | -0.0592 | 23.2158
-1.5 | 0.2216 | 0.00675 | -0.0594 | 32.8296
-1 | 0.2786 | 0.00635 | -0.0596 | 43.874
-0.5 | 0.3359 | 0.00609 | -0.0598 | 55.156
0 | 0.3933 | 0.00598 | -0.0602 | 65.7692
0.5 | 0.4507 | 0.00591 | -0.0605 | 76.2606
1 | 0.5081 | 0.0059 | -0.0609 | 86.1186
1.5 | 0.5652 | 0.00574 | -0.0613 | 98.4669
2 | 0.6124 | 0.00405 | -0.0603 | 151.2099
2.5 | 0.6761 | 0.00408 | -0.062 | 165.7108
3 | 0.7326 | 0.00423 | -0.0623 | 173.1915
3.5 | 0.7889 | 0.00441 | -0.0626 | 178.8889
4 | 0.8448 | 0.00467 | -0.0629 | 180.8994
4.5 | 0.9 | 0.00504 | -0.0631 | 178.5714
5 | 0.9539 | 0.00558 | -0.0633 | 170.9498
5.5 | 1.0064 | 0.00628 | -0.0633 | 160.2548
6 | 1.0584 | 0.00702 | -0.0632 | 150.7692
6.5 | 1.1084 | 0.00793 | -0.0629 | 139.773
7 | 1.1556 | 0.00909 | -0.0622 | 127.1287
7.5 | 1.2024 | 0.01017 | -0.0614 | 118.2301
8 | 1.251 | 0.01094 | -0.0608 | 114.351
8.5 | 1.2994 | 0.01166 | -0.0601 | 111.4408
9 | 1.3462 | 0.01243 | -0.0593 | 108.3025
9.5 | 1.3887 | 0.01349 | -0.0578 | 102.9429
10 | 1.4295 | 0.01454 | -0.056 | 98.315
10.5 | 1.4661 | 0.0157 | -0.0537 | 93.3822
11 | 1.4987 | 0.01679 | -0.0508 | 89.2615
11.5 | 1.5173 | 0.01803 | -0.0457 | 84.1542
12 | 1.5354 | 0.0197 | -0.0416 | 77.9391
12.5 | 1.5511 | 0.02187 | -0.038 | 70.9236
13 | 1.5645 | 0.02452 | -0.0349 | 63.8051
13.5 | 1.5628 | 0.02874 | -0.0316 | 54.3772
14 | 1.5584 | 0.0337 | -0.0293 | 46.2433
14.5 | 1.5272 | 0.042 | -0.0275 | 36.3619
15 | 1.5299 | 0.04724 | -0.0275 | 32.3857
15.5 | 1.514 | 0.05534 | -0.0284 | 27.3581
16 | 1.4802 | 0.06674 | -0.031 | 22.1786
16.5 | 1.5015 | 0.07077 | -0.0324 | 21.2166
17 | 1.4716 | 0.08307 | -0.037 | 17.7152
17.5 | 1.4558 | 0.09395 | -0.0417 | 15.4955
18 | 1.4312 | 0.10701 | -0.048 | 13.3745

## 61. Re 3M Mach 0.25 (1)
BIGFOIL.COM POLAR EXPORT
NACA64-709 a=0.0
NACA64-709 a=0.0 |  |  |  | Cl Max: | 1.247 | at alpha= | 8.5 | deg
JavaFoil+Calcfoil stall+Eppler ext transition |  |  |  | L/D Max: | 191.748 | at alpha= | 5 | deg
Re: | 3000000 |  |  | Cd Min: | 0.00445 | at alpha= | 2 | deg
Mach: | 0.25 |  |  | Cl=0 at alpha= | -3.3444 | deg
|  |  |  | @ Cl=0.1, Cd= | 0.028984
|  |  |  | @ Cl=0.4, Cd= | 0.0064157
|  |  |  | @ Cl=0.6, Cd= | 0.08388
alpha (deg) | Cl | Cd | Cm | Cl/Cd
-12 | -0.05 | 0.08057 | -0.023 | -0.616
-11.5 | -0.047 | 0.07569 | -0.023 | -0.618
-11 | -0.044 | 0.07137 | -0.023 | -0.615
-10.5 | -0.041 | 0.06689 | -0.023 | -0.613
-10 | -0.076 | 0.06394 | -0.023 | -1.191
-9.5 | -0.12 | 0.06108 | -0.023 | -1.964
-9 | -0.149 | 0.05804 | -0.023 | -2.564
-8.5 | -0.17 | 0.05464 | -0.023 | -3.118
-8 | -0.185 | 0.05147 | -0.023 | -3.603
-7.5 | -0.194 | 0.0497 | -0.022 | -3.897
-7 | -0.195 | 0.04736 | -0.022 | -4.112
-6.5 | -0.188 | 0.04547 | -0.021 | -4.144
-6 | -0.175 | 0.04214 | -0.022 | -4.147
-5.5 | -0.154 | 0.04047 | -0.022 | -3.805
-5 | -0.127 | 0.0384 | -0.022 | -3.298
-4.5 | -0.094 | 0.03654 | -0.022 | -2.559
-4 | -0.056 | 0.03484 | -0.021 | -1.593
-3.5 | -0.014 | 0.03274 | -0.023 | -0.417
-3 | 0.031 | 0.03115 | -0.024 | 1.003
-2.5 | 0.078 | 0.02964 | -0.026 | 2.647
-2 | 0.127 | 0.02818 | -0.029 | 4.523
-1.5 | 0.219 | 0.00681 | -0.054 | 32.138
-1 | 0.28 | 0.00674 | -0.055 | 41.576
-0.5 | 0.342 | 0.00672 | -0.055 | 50.938
0 | 0.403 | 0.0064 | -0.055 | 63.021
0.5 | 0.464 | 0.00634 | -0.055 | 73.2
1 | 0.524 | 0.00602 | -0.056 | 86.981
1.5 | 0.584 | 0.00595 | -0.056 | 98.023
2 | 0.643 | 0.00445 | -0.056 | 144.515
2.5 | 0.703 | 0.00456 | -0.057 | 154.077
3 | 0.762 | 0.00475 | -0.057 | 160.493
3.5 | 0.821 | 0.00459 | -0.058 | 178.716
4 | 0.879 | 0.00479 | -0.058 | 183.583
4.5 | 0.937 | 0.00497 | -0.058 | 188.709
5 | 0.994 | 0.00519 | -0.059 | 191.748
5.5 | 1.049 | 0.00715 | -0.059 | 146.789
6 | 1.102 | 0.00772 | -0.059 | 142.714
6.5 | 1.151 | 0.00845 | -0.06 | 136.253
7 | 1.187 | 0.01171 | -0.06 | 101.424
7.5 | 1.219 | 0.01254 | -0.06 | 97.2
8 | 1.239 | 0.0135 | -0.06 | 91.819
8.5 | 1.247 | 0.01461 | -0.06 | 85.373
9 | 1.241 | 0.01602 | -0.061 | 77.456
9.5 | 1.219 | 0.0175 | -0.061 | 69.637
10 | 1.18 | 0.01915 | -0.061 | 61.611
10.5 | 1.125 | 0.02073 | -0.061 | 54.262
11 | 1.052 | 0.02263 | -0.061 | 46.499
11.5 | 0.963 | 0.02538 | -0.061 | 37.936
12 | 0.859 | 0.02914 | -0.061 | 29.484
12.5 | 0.723 | 0.04313 | -0.057 | 16.759
13 | 0.569 | 0.0775 | -0.046 | 7.337
13.5 | 0.461 | 0.08388 | -0.045 | 5.495

## 62. Re 3M Mach 0.25 (2)
BIGFOIL.COM POLAR EXPORT
NACA64-709 a=0.0
NACA64-709 a=0.0 |  |  |  | Cl Max: | 1.5197 | at alpha= | 12.5 | deg
XFOIL ncrit=9 |  |  |  | L/D Max: | 182 | at alpha= | 4 | deg
Re: | 3000000 |  |  | Cd Min: | 0.25095 | at alpha= | -20 | deg
Mach: | 0.25 |  |  | Cl=0 at alpha= | -3.507 | deg
|  |  |  | @ Cl=0.1, Cd= | 0.010563
|  |  |  | @ Cl=0.4, Cd= | 0.0060231
|  |  |  | @ Cl=0.6, Cd= | 0.0046937
alpha (deg) | Cl | Cd | Cm | Cl/Cd
-20 | -0.698 | 0.25095 | 0.0628 | -2.7814
-19.5 | -0.6784 | 0.24428 | 0.0584 | -2.7771
-19 | -0.6587 | 0.23753 | 0.054 | -2.7731
-18.5 | -0.639 | 0.23077 | 0.0496 | -2.769
-18 | -0.6192 | 0.2239 | 0.0453 | -2.7655
-17.5 | -0.5996 | 0.21695 | 0.041 | -2.7638
-17 | -0.5801 | 0.20987 | 0.0368 | -2.7641
-16.5 | -0.5607 | 0.2028 | 0.0326 | -2.7648
-16 | -0.5415 | 0.19563 | 0.0284 | -2.768
-15.5 | -0.5233 | 0.18811 | 0.0244 | -2.7819
-15 | -0.5046 | 0.18115 | 0.0204 | -2.7855
-14.5 | -0.4896 | 0.17264 | 0.0163 | -2.836
-14 | -0.4714 | 0.16621 | 0.0125 | -2.8362
-12.5 | -0.4136 | 0.14527 | -0.0002 | -2.8471
-12 | -0.398 | 0.13871 | -0.0032 | -2.8693
-11.5 | -0.3816 | 0.1317 | -0.0065 | -2.8975
-11 | -0.3656 | 0.12475 | -0.0099 | -2.9307
-10.5 | -0.3501 | 0.11809 | -0.0132 | -2.9647
-10 | -0.3354 | 0.11109 | -0.0167 | -3.0192
-9.5 | -0.3212 | 0.10457 | -0.0199 | -3.0716
-9 | -0.3078 | 0.09796 | -0.0231 | -3.1421
-8.5 | -0.297 | 0.091 | -0.0264 | -3.2637
-8 | -0.2865 | 0.08474 | -0.0294 | -3.3809
-7.5 | -0.287 | 0.07767 | -0.0323 | -3.6951
-7 | -0.2797 | 0.0729 | -0.0353 | -3.8368
-6.5 | -0.2605 | 0.06615 | -0.0421 | -3.938
-6 | -0.2323 | 0.05927 | -0.0485 | -3.9194
-5.5 | -0.194 | 0.05225 | -0.054 | -3.7129
-5 | -0.1501 | 0.04527 | -0.0584 | -3.3157
-3.5 | 0.0007 | 0.02389 | -0.0638 | 0.029301
-3 | 0.0584 | 0.02153 | -0.0638 | 2.7125
-2.5 | 0.1109 | 0.00769 | -0.0613 | 14.4213
-2 | 0.17 | 0.00736 | -0.0613 | 23.0978
-1.5 | 0.2289 | 0.00694 | -0.0614 | 32.9827
-1 | 0.288 | 0.00658 | -0.0616 | 43.769
-0.5 | 0.3471 | 0.00613 | -0.0617 | 56.6232
0 | 0.4065 | 0.00601 | -0.062 | 67.6373
0.5 | 0.4658 | 0.00597 | -0.0624 | 78.0235
1 | 0.5251 | 0.00595 | -0.0628 | 88.2521
2 | 0.6342 | 0.00412 | -0.0624 | 153.932
2.5 | 0.6991 | 0.00413 | -0.0639 | 169.2736
3 | 0.7575 | 0.0043 | -0.0641 | 176.1628
3.5 | 0.8157 | 0.00452 | -0.0643 | 180.4646
4 | 0.8736 | 0.0048 | -0.0646 | 182
4.5 | 0.9308 | 0.0052 | -0.0647 | 179
5 | 0.9867 | 0.00575 | -0.0647 | 171.6
5.5 | 1.041 | 0.00651 | -0.0645 | 159.9078
6 | 1.0945 | 0.00731 | -0.0641 | 149.7264
6.5 | 1.1452 | 0.00836 | -0.0634 | 136.9856
7 | 1.1926 | 0.00967 | -0.0621 | 123.3299
7.5 | 1.2412 | 0.01072 | -0.0609 | 115.7836
8 | 1.2915 | 0.0115 | -0.0599 | 112.3043
8.5 | 1.3401 | 0.01234 | -0.0585 | 108.5981
9 | 1.383 | 0.01352 | -0.0563 | 102.2929
9.5 | 1.4246 | 0.01462 | -0.0539 | 97.4419
10 | 1.4562 | 0.01604 | -0.05 | 90.7855
10.5 | 1.4735 | 0.01749 | -0.044 | 84.2481
11 | 1.4904 | 0.01948 | -0.0392 | 76.5092
11.5 | 1.5058 | 0.022 | -0.0352 | 68.4455
12 | 1.5155 | 0.02532 | -0.0317 | 59.8539
12.5 | 1.5197 | 0.02947 | -0.0288 | 51.5677
13 | 1.5184 | 0.03453 | -0.0266 | 43.9734
13.5 | 1.5111 | 0.04061 | -0.0252 | 37.21
14 | 1.4996 | 0.04773 | -0.025 | 31.4184
14.5 | 1.4765 | 0.05702 | -0.0261 | 25.8944
15 | 1.4622 | 0.06606 | -0.0284 | 22.1344
15.5 | 1.4328 | 0.07811 | -0.0326 | 18.3434
16 | 1.4065 | 0.09071 | -0.038 | 15.5055
16.5 | 1.3793 | 0.10441 | -0.0447 | 13.2104
17 | 1.3467 | 0.12006 | -0.0531 | 11.2169
17.5 | 1.3145 | 0.13655 | -0.0626 | 9.6265

## 63. Re 3M Mach 0.50 (1)
BIGFOIL.COM POLAR EXPORT
NACA64-709 a=0.0
NACA64-709 a=0.0 |  |  |  | Cl Max: | 1.27 | at alpha= | 7 | deg
JavaFoil+Calcfoil stall+Eppler ext transition |  |  |  | L/D Max: | 179.103 | at alpha= | 3.5 | deg
Re: | 3000000 |  |  | Cd Min: | 0.0046 | at alpha= | 2.5 | deg
Mach: | 0.5 |  |  | Cl=0 at alpha= | -3.3857 | deg
|  |  |  | @ Cl=0.1, Cd= | 0.031218
|  |  |  | @ Cl=0.4, Cd= | 0.0064919
|  |  |  | @ Cl=0.6, Cd= | 0.0061233
alpha (deg) | Cl | Cd | Cm | Cl/Cd
-20 | -0.916 | 0.16558 | -0.03 | -5.533
-19.5 | -0.887 | 0.16446 | -0.029 | -5.395
-19 | -0.86 | 0.15697 | -0.029 | -5.477
-18.5 | -0.832 | 0.15206 | -0.029 | -5.474
-18 | -0.805 | 0.14726 | -0.029 | -5.466
-17.5 | -0.778 | 0.14271 | -0.029 | -5.449
-17 | -0.75 | 0.13827 | -0.029 | -5.425
-16.5 | -0.723 | 0.13391 | -0.029 | -5.397
-16 | -0.694 | 0.12644 | -0.028 | -5.491
-15.5 | -0.666 | 0.12107 | -0.027 | -5.501
-15 | -0.639 | 0.11741 | -0.027 | -5.438
-14.5 | -0.611 | 0.11352 | -0.027 | -5.382
-14 | -0.584 | 0.10689 | -0.027 | -5.461
-13.5 | -0.556 | 0.10351 | -0.027 | -5.373
-13 | -0.529 | 0.10013 | -0.027 | -5.28
-12.5 | -0.501 | 0.10035 | -0.027 | -4.994
-12 | -0.473 | 0.09553 | -0.027 | -4.953
-11.5 | -0.445 | 0.08171 | -0.026 | -5.45
-11 | -0.418 | 0.07436 | -0.026 | -5.619
-10.5 | -0.39 | 0.06806 | -0.026 | -5.736
-10 | -0.363 | 0.06358 | -0.026 | -5.709
-9.5 | -0.336 | 0.05918 | -0.027 | -5.671
-9 | -0.308 | 0.05428 | -0.027 | -5.681
-8.5 | -0.281 | 0.05143 | -0.028 | -5.465
-8 | -0.253 | 0.06714 | -0.026 | -3.771
-7.5 | -0.226 | 0.0558 | -0.026 | -4.045
-7 | -0.198 | 0.04995 | -0.026 | -3.972
-6.5 | -0.171 | 0.04555 | -0.026 | -3.758
-6 | -0.144 | 0.04251 | -0.026 | -3.387
-5.5 | -0.117 | 0.03964 | -0.027 | -2.947
-5 | -0.09 | 0.03724 | -0.027 | -2.408
-4.5 | -0.062 | 0.03755 | -0.026 | -1.663
-4 | -0.035 | 0.03567 | -0.025 | -0.992
-3.5 | -0.008 | 0.03444 | -0.024 | -0.243
-3 | 0.027 | 0.03316 | -0.024 | 0.828
-2.5 | 0.08 | 0.03165 | -0.024 | 2.541
-2 | 0.136 | 0.03044 | -0.026 | 4.481
-1.5 | 0.194 | 0.02898 | -0.028 | 6.68
-1 | 0.311 | 0.00693 | -0.061 | 44.876
-0.5 | 0.381 | 0.00658 | -0.061 | 57.968
0 | 0.45 | 0.00626 | -0.062 | 71.876
0.5 | 0.518 | 0.00619 | -0.062 | 83.644
1 | 0.585 | 0.00613 | -0.062 | 95.474
1.5 | 0.652 | 0.0061 | -0.063 | 106.823
2 | 0.718 | 0.00477 | -0.063 | 150.663
2.5 | 0.784 | 0.0046 | -0.064 | 170.424
3 | 0.85 | 0.00486 | -0.064 | 174.823
3.5 | 0.915 | 0.00511 | -0.064 | 179.103
4 | 0.979 | 0.00676 | -0.065 | 144.944
4.5 | 1.043 | 0.00726 | -0.065 | 143.702
5 | 1.103 | 0.00787 | -0.065 | 140.134
5.5 | 1.159 | 0.00867 | -0.066 | 133.703
6 | 1.209 | 0.00967 | -0.066 | 125.02
6.5 | 1.242 | 0.01385 | -0.065 | 89.715
7 | 1.27 | 0.01528 | -0.066 | 83.075
7.5 | 1.254 | 0.01702 | -0.066 | 73.678
8 | 1.133 | 0.01975 | -0.066 | 57.351
8.5 | 0.738 | 0.02267 | -0.066 | 32.537
9 | 0.761 | 0.02521 | -0.065 | 30.182
9.5 | 0.794 | 0.02529 | -0.066 | 31.382
10 | 0.7 | 0.06911 | -0.036 | 10.129
10.5 | 0.846 | 0.02898 | -0.066 | 29.178
11 | 0.748 | 0.07699 | -0.034 | 9.721
11.5 | 0.772 | 0.08908 | -0.033 | 8.671
12 | 0.798 | 0.0935 | -0.034 | 8.532

## 64. Re 3M Mach 0.50 (2)
BIGFOIL.COM POLAR EXPORT
NACA64-709 a=0.0
NACA64-709 a=0.0 |  |  |  | Cl Max: | 1.4453 | at alpha= | 9 | deg
XFOIL ncrit=9 |  |  |  | L/D Max: | 187.896 | at alpha= | 3.5 | deg
Re: | 3000000 |  |  | Cd Min: | 0.27242 | at alpha= | -20 | deg
Mach: | 0.5 |  |  | Cl=0 at alpha= | -3.5798 | deg
|  |  |  | @ Cl=0.1, Cd= | 0.023468
|  |  |  | @ Cl=0.4, Cd= | 0.0064732
|  |  |  | @ Cl=0.6, Cd= | 0.0061511
alpha (deg) | Cl | Cd | Cm | Cl/Cd
-20 | -0.7636 | 0.27242 | 0.0763 | -2.803
-19.5 | -0.7396 | 0.26432 | 0.071 | -2.7981
-19 | -0.7156 | 0.25624 | 0.0657 | -2.7927
-18.5 | -0.6915 | 0.24822 | 0.0604 | -2.7858
-18 | -0.6673 | 0.24013 | 0.0552 | -2.7789
-17.5 | -0.6432 | 0.23203 | 0.05 | -2.7721
-17 | -0.6193 | 0.22396 | 0.045 | -2.7652
-16.5 | -0.5954 | 0.21599 | 0.04 | -2.7566
-16 | -0.5716 | 0.20794 | 0.035 | -2.7489
-15.5 | -0.5483 | 0.19969 | 0.0302 | -2.7458
-15 | -0.525 | 0.19186 | 0.0254 | -2.7364
-14.5 | -0.5042 | 0.1831 | 0.0207 | -2.7537
-14 | -0.4774 | 0.17558 | 0.0148 | -2.719
-13.5 | -0.4603 | 0.16895 | 0.0124 | -2.7245
-13 | -0.4388 | 0.16144 | 0.0082 | -2.718
-12.5 | -0.417 | 0.15394 | 0.0041 | -2.7088
-12 | -0.3953 | 0.14646 | -0.0001 | -2.699
-11.5 | -0.3749 | 0.13888 | -0.0043 | -2.6995
-11 | -0.3547 | 0.13139 | -0.0084 | -2.6996
-10.5 | -0.335 | 0.12423 | -0.0123 | -2.6966
-10 | -0.3161 | 0.11682 | -0.0164 | -2.7059
-9.5 | -0.2976 | 0.10985 | -0.0201 | -2.7091
-9 | -0.2797 | 0.10287 | -0.0238 | -2.719
-8.5 | -0.2633 | 0.09572 | -0.0276 | -2.7507
-8 | -0.2468 | 0.08917 | -0.0311 | -2.7677
-7.5 | -0.2336 | 0.08271 | -0.0344 | -2.8243
-7 | -0.2159 | 0.07725 | -0.0374 | -2.7948
-6.5 | -0.2033 | 0.07146 | -0.0403 | -2.8449
-5.5 | -0.1692 | 0.05869 | -0.0521 | -2.8829
-5 | -0.135 | 0.05161 | -0.0589 | -2.6158
-4.5 | -0.0932 | 0.04465 | -0.0644 | -2.0873
-4 | -0.0442 | 0.03778 | -0.0685 | -1.1699
-3.5 | 0.0084 | 0.0307 | -0.0716 | 0.27362
-3 | 0.0694 | 0.02533 | -0.0729 | 2.7398
-2.5 | 0.1358 | 0.02129 | -0.0728 | 6.3786
-2 | 0.1991 | 0.01595 | -0.0727 | 12.4828
-1.5 | 0.2649 | 0.00942 | -0.0713 | 28.121
-1 | 0.3308 | 0.00739 | -0.0707 | 44.7632
-0.5 | 0.3978 | 0.00648 | -0.0704 | 61.3889
0 | 0.4662 | 0.00627 | -0.0705 | 74.3541
0.5 | 0.5344 | 0.00618 | -0.0707 | 86.4725
1 | 0.6025 | 0.00615 | -0.071 | 97.9675
1.5 | 0.6707 | 0.00613 | -0.0713 | 109.4127
2 | 0.7316 | 0.00455 | -0.0712 | 160.7912
2.5 | 0.8029 | 0.00446 | -0.0718 | 180.0224
3 | 0.8703 | 0.00468 | -0.0718 | 185.9615
3.5 | 0.9376 | 0.00499 | -0.0717 | 187.8958
4.5 | 1.0705 | 0.00594 | -0.0709 | 180.2189
5 | 1.1353 | 0.00662 | -0.07 | 171.4955
5.5 | 1.1961 | 0.00762 | -0.0684 | 156.9685
6.5 | 1.3005 | 0.0105 | -0.0624 | 123.8571
7 | 1.342 | 0.0122 | -0.0577 | 110
7.5 | 1.3858 | 0.01342 | -0.0527 | 103.2638
8 | 1.411 | 0.01501 | -0.0454 | 94.004
8.5 | 1.4324 | 0.01756 | -0.0394 | 81.5718
9 | 1.4453 | 0.02129 | -0.0338 | 67.8863
9.5 | 1.4414 | 0.02673 | -0.029 | 53.9244
10 | 1.4225 | 0.03384 | -0.0254 | 42.0361
10.5 | 1.3997 | 0.04186 | -0.0233 | 33.4376
11 | 1.3716 | 0.0513 | -0.0229 | 26.7368
11.5 | 1.3442 | 0.06173 | -0.0246 | 21.7755
12 | 1.3125 | 0.0739 | -0.0286 | 17.7605
12.5 | 1.2819 | 0.08716 | -0.0347 | 14.7074
13 | 1.2486 | 0.102 | -0.0427 | 12.2412
13.5 | 1.2183 | 0.11753 | -0.0519 | 10.3659
14 | 1.1928 | 0.13332 | -0.0618 | 8.9469

## 65. Re 4M Mach 0.00 (1)
BIGFOIL.COM POLAR EXPORT
NACA64-709 a=0.0
NACA64-709 a=0.0 |  |  |  | Cl Max: | 1.255 | at alpha= | 9.5 | deg
JavaFoil+Calcfoil stall+Eppler ext transition |  |  |  | L/D Max: | 193.696 | at alpha= | 5 | deg
Re: | 4000000 |  |  | Cd Min: | 0.00436 | at alpha= | 2 | deg
Mach: | 0 |  |  | Cl=0 at alpha= | -3.3444 | deg
|  |  |  | @ Cl=0.1, Cd= | 0.0066448
|  |  |  | @ Cl=0.4, Cd= | 0.0061122
|  |  |  | @ Cl=0.6, Cd= | 0.0049033
alpha (deg) | Cl | Cd | Cm | Cl/Cd
-15 | -0.218 | 0.10549 | -0.022 | -2.067
-14.5 | -0.227 | 0.10143 | -0.022 | -2.238
-14 | -0.236 | 0.09567 | -0.022 | -2.466
-13.5 | -0.245 | 0.08992 | -0.022 | -2.723
-13 | -0.253 | 0.0851 | -0.022 | -2.978
-12.5 | -0.262 | 0.08082 | -0.022 | -3.238
-12 | -0.269 | 0.07671 | -0.022 | -3.51
-11.5 | -0.276 | 0.07304 | -0.022 | -3.779
-11 | -0.282 | 0.06904 | -0.022 | -4.079
-10.5 | -0.286 | 0.06662 | -0.022 | -4.287
-10 | -0.288 | 0.06236 | -0.022 | -4.615
-9.5 | -0.288 | 0.0601 | -0.022 | -4.787
-9 | -0.285 | 0.05704 | -0.022 | -4.995
-8.5 | -0.279 | 0.05387 | -0.021 | -5.182
-8 | -0.27 | 0.05024 | -0.022 | -5.376
-7.5 | -0.257 | 0.04835 | -0.021 | -5.317
-7 | -0.24 | 0.04545 | -0.022 | -5.285
-6.5 | -0.219 | 0.04361 | -0.022 | -5.027
-6 | -0.194 | 0.04065 | -0.022 | -4.775
-5.5 | -0.165 | 0.03906 | -0.022 | -4.22
-5 | -0.132 | 0.03724 | -0.022 | -3.538
-4.5 | -0.095 | 0.03544 | -0.022 | -2.687
-4 | -0.056 | 0.03366 | -0.023 | -1.655
-3.5 | -0.014 | 0.03173 | -0.024 | -0.427
-3 | 0.031 | 0.02962 | -0.027 | 1.042
-2.5 | 0.095 | 0.00665 | -0.052 | 14.302
-2 | 0.153 | 0.00659 | -0.052 | 23.275
-1.5 | 0.212 | 0.00648 | -0.052 | 32.804
-1 | 0.272 | 0.00647 | -0.053 | 42.03
-0.5 | 0.331 | 0.00644 | -0.053 | 51.494
0 | 0.391 | 0.00612 | -0.053 | 63.831
0.5 | 0.449 | 0.00607 | -0.054 | 74.001
1 | 0.507 | 0.00604 | -0.054 | 84.045
1.5 | 0.565 | 0.00573 | -0.054 | 98.62
2 | 0.623 | 0.00436 | -0.055 | 143.051
2.5 | 0.681 | 0.0045 | -0.055 | 151.165
3 | 0.738 | 0.00472 | -0.055 | 156.251
3.5 | 0.795 | 0.00489 | -0.056 | 162.533
4 | 0.852 | 0.00462 | -0.056 | 184.657
4.5 | 0.909 | 0.00476 | -0.056 | 190.788
5 | 0.964 | 0.00498 | -0.057 | 193.696
5.5 | 1.018 | 0.00526 | -0.057 | 193.629
6 | 1.07 | 0.00726 | -0.058 | 147.287
6.5 | 1.12 | 0.00787 | -0.058 | 142.246
7 | 1.165 | 0.00871 | -0.058 | 133.763
7.5 | 1.197 | 0.01106 | -0.058 | 108.239
8 | 1.225 | 0.01184 | -0.059 | 103.458
8.5 | 1.244 | 0.01267 | -0.059 | 98.192
9 | 1.254 | 0.01376 | -0.059 | 91.145
9.5 | 1.255 | 0.0147 | -0.059 | 85.394
10 | 1.246 | 0.01579 | -0.06 | 78.902
10.5 | 1.227 | 0.01723 | -0.06 | 71.213
11 | 1.2 | 0.0186 | -0.06 | 64.484
11.5 | 1.164 | 0.02 | -0.06 | 58.226
12 | 1.122 | 0.02162 | -0.06 | 51.886
12.5 | 1.074 | 0.02358 | -0.06 | 45.537
13 | 1.023 | 0.02516 | -0.061 | 40.654
13.5 | 0.964 | 0.02882 | -0.06 | 33.457
14 | 0.905 | 0.03289 | -0.06 | 27.5
14.5 | 0.853 | 0.03414 | -0.06 | 24.975

## 66. Re 4M Mach 0.00 (2)
BIGFOIL.COM POLAR EXPORT
NACA64-709 a=0.0
NACA64-709 a=0.0 |  |  |  | Cl Max: | 1.6332 | at alpha= | 16.5 | deg
XFOIL ncrit=9 |  |  |  | L/D Max: | 186.271 | at alpha= | 3.5 | deg
Re: | 4000000 |  |  | Cd Min: | 0.12881 | at alpha= | 20 | deg
Mach: | 0 |  |  | Cl=0 at alpha= | -3.4497 | deg
|  |  |  | @ Cl=0.1, Cd= | 0.0066281
|  |  |  | @ Cl=0.4, Cd= | 0.0056452
|  |  |  | @ Cl=0.6, Cd= | 0.004452
alpha (deg) | Cl | Cd | Cm | Cl/Cd
-6 | -0.2404 | 0.05195 | -0.0524 | -4.6275
-5.5 | -0.1999 | 0.04602 | -0.056 | -4.3438
-5 | -0.1548 | 0.04104 | -0.0585 | -3.7719
-4 | -0.0602 | 0.01009 | -0.0583 | -5.9663
-3.5 | -0.0056 | 0.00821 | -0.0582 | -0.6821
-3 | 0.0501 | 0.0073 | -0.0582 | 6.863
-2.5 | 0.1058 | 0.00655 | -0.0583 | 16.1527
-2 | 0.1627 | 0.00638 | -0.0586 | 25.5016
-1.5 | 0.2196 | 0.00611 | -0.0588 | 35.9411
-1 | 0.2766 | 0.0059 | -0.0591 | 46.8814
-0.5 | 0.3337 | 0.00573 | -0.0594 | 58.2373
0 | 0.3909 | 0.00565 | -0.0598 | 69.1858
0.5 | 0.4481 | 0.00562 | -0.0602 | 79.7331
1 | 0.5051 | 0.0056 | -0.0606 | 90.1964
1.5 | 0.5621 | 0.00554 | -0.061 | 101.4621
2 | 0.6147 | 0.00403 | -0.0614 | 152.531
2.5 | 0.6712 | 0.00383 | -0.0615 | 175.248
3 | 0.7283 | 0.00399 | -0.0621 | 182.5313
3.5 | 0.7842 | 0.00421 | -0.0624 | 186.2708
4 | 0.8395 | 0.00453 | -0.0627 | 185.3201
4.5 | 0.8943 | 0.00491 | -0.063 | 182.1385
5 | 0.9474 | 0.00555 | -0.0631 | 170.7027
5.5 | 1 | 0.00619 | -0.0632 | 161.5509
6 | 1.0519 | 0.00688 | -0.0631 | 152.8924
6.5 | 1.1014 | 0.00783 | -0.0628 | 140.6641
7 | 1.1499 | 0.00881 | -0.0624 | 130.5221
7.5 | 1.1986 | 0.00966 | -0.0619 | 124.0787
8 | 1.2484 | 0.01029 | -0.0616 | 121.3217
8.5 | 1.2975 | 0.01093 | -0.0612 | 118.71
9 | 1.3443 | 0.01172 | -0.0604 | 114.7014
9.5 | 1.3884 | 0.01268 | -0.0593 | 109.4953
10 | 1.4324 | 0.0135 | -0.0582 | 106.1037
10.5 | 1.4746 | 0.01433 | -0.0568 | 102.903
11 | 1.5133 | 0.01528 | -0.055 | 99.038
11.5 | 1.5473 | 0.01631 | -0.0525 | 94.8682
12 | 1.5649 | 0.01751 | -0.0472 | 89.3718
12.5 | 1.5794 | 0.01922 | -0.0426 | 82.1748
13 | 1.5828 | 0.02213 | -0.0378 | 71.5228
13.5 | 1.6009 | 0.02438 | -0.0353 | 65.6645
14 | 1.6146 | 0.02719 | -0.033 | 59.3821
14.5 | 1.6227 | 0.03076 | -0.031 | 52.7536
15 | 1.6277 | 0.03486 | -0.0294 | 46.6925
15.5 | 1.631 | 0.03944 | -0.0285 | 41.354
16 | 1.6236 | 0.04556 | -0.0281 | 35.6365
16.5 | 1.6332 | 0.05015 | -0.0285 | 32.5663
17 | 1.6241 | 0.05741 | -0.0296 | 28.2895
17.5 | 1.6098 | 0.066 | -0.0317 | 24.3909
18 | 1.5952 | 0.07523 | -0.0347 | 21.2043
18.5 | 1.5727 | 0.08631 | -0.039 | 18.2215
19 | 1.5484 | 0.09845 | -0.0444 | 15.7278
19.5 | 1.516 | 0.11288 | -0.0515 | 13.4302
20 | 1.4796 | 0.12881 | -0.06 | 11.4867

## 67. Re 4M Mach 0.10 (1)
BIGFOIL.COM POLAR EXPORT
NACA64-709 a=0.0
NACA64-709 a=0.0 |  |  |  | Cl Max: | 1.254 | at alpha= | 9 | deg
JavaFoil+Calcfoil stall+Eppler ext transition |  |  |  | L/D Max: | 194.75 | at alpha= | 5.5 | deg
Re: | 4000000 |  |  | Cd Min: | 0.00438 | at alpha= | 2 | deg
Mach: | 0.1 |  |  | Cl=0 at alpha= | -3.3444 | deg
|  |  |  | @ Cl=0.1, Cd= | 0.0066375
|  |  |  | @ Cl=0.4, Cd= | 0.0061658
|  |  |  | @ Cl=0.6, Cd= | 0.0050031
alpha (deg) | Cl | Cd | Cm | Cl/Cd
-14.5 | -0.19 | 0.10045 | -0.023 | -1.893
-14 | -0.201 | 0.09475 | -0.023 | -2.118
-13.5 | -0.211 | 0.09066 | -0.023 | -2.329
-13 | -0.222 | 0.0855 | -0.023 | -2.591
-12.5 | -0.232 | 0.08088 | -0.023 | -2.864
-12 | -0.241 | 0.07687 | -0.023 | -3.14
-11.5 | -0.25 | 0.07314 | -0.022 | -3.423
-11 | -0.258 | 0.06874 | -0.022 | -3.758
-10.5 | -0.265 | 0.06711 | -0.022 | -3.945
-10 | -0.27 | 0.06248 | -0.022 | -4.315
-9.5 | -0.272 | 0.05992 | -0.022 | -4.54
-9 | -0.272 | 0.05669 | -0.022 | -4.795
-8.5 | -0.268 | 0.05409 | -0.022 | -4.963
-8 | -0.262 | 0.0507 | -0.022 | -5.16
-7.5 | -0.251 | 0.04843 | -0.021 | -5.176
-7 | -0.236 | 0.04559 | -0.021 | -5.168
-6.5 | -0.216 | 0.04358 | -0.022 | -4.959
-6 | -0.192 | 0.04089 | -0.022 | -4.7
-5.5 | -0.164 | 0.03919 | -0.022 | -4.179
-5 | -0.131 | 0.03732 | -0.022 | -3.519
-4.5 | -0.095 | 0.03556 | -0.022 | -2.675
-4 | -0.056 | 0.0338 | -0.023 | -1.649
-3.5 | -0.014 | 0.03187 | -0.024 | -0.426
-3 | 0.031 | 0.02985 | -0.027 | 1.036
-2.5 | 0.095 | 0.00664 | -0.052 | 14.374
-2 | 0.154 | 0.00661 | -0.052 | 23.304
-1.5 | 0.213 | 0.00652 | -0.053 | 32.737
-1 | 0.273 | 0.00646 | -0.053 | 42.289
-0.5 | 0.333 | 0.00642 | -0.053 | 51.845
0 | 0.393 | 0.00618 | -0.054 | 63.539
0.5 | 0.452 | 0.00606 | -0.054 | 74.556
1 | 0.51 | 0.00608 | -0.054 | 83.85
1.5 | 0.568 | 0.00577 | -0.055 | 98.514
2 | 0.626 | 0.00438 | -0.055 | 143.038
2.5 | 0.684 | 0.00454 | -0.055 | 150.6
3 | 0.742 | 0.00472 | -0.056 | 157.197
3.5 | 0.799 | 0.0049 | -0.056 | 163.167
4 | 0.856 | 0.00465 | -0.056 | 184.37
4.5 | 0.913 | 0.0048 | -0.057 | 190.405
5 | 0.969 | 0.00502 | -0.057 | 192.985
5.5 | 1.023 | 0.00525 | -0.058 | 194.75
6 | 1.075 | 0.00732 | -0.058 | 146.753
6.5 | 1.125 | 0.00794 | -0.058 | 141.616
7 | 1.169 | 0.0088 | -0.059 | 132.84
7.5 | 1.201 | 0.01118 | -0.059 | 107.462
8 | 1.228 | 0.01199 | -0.059 | 102.372
8.5 | 1.246 | 0.01282 | -0.059 | 97.194
9 | 1.254 | 0.01395 | -0.059 | 89.841
9.5 | 1.252 | 0.01491 | -0.06 | 83.953
10 | 1.24 | 0.01605 | -0.06 | 77.228
10.5 | 1.216 | 0.01758 | -0.06 | 69.214
11 | 1.185 | 0.01888 | -0.06 | 62.733
11.5 | 1.144 | 0.02045 | -0.06 | 55.928
12 | 1.095 | 0.02217 | -0.06 | 49.404
12.5 | 1.04 | 0.02453 | -0.06 | 42.386
13 | 0.981 | 0.02685 | -0.061 | 36.54
13.5 | 0.918 | 0.03016 | -0.06 | 30.433
14 | 0.853 | 0.03456 | -0.06 | 24.669

## 68. Re 4M Mach 0.10 (2)
BIGFOIL.COM POLAR EXPORT
NACA64-709 a=0.0
NACA64-709 a=0.0 |  |  |  | Cl Max: | 1.6087 | at alpha= | 15 | deg
XFOIL ncrit=9 |  |  |  | L/D Max: | 186.525 | at alpha= | 3.5 | deg
Re: | 4000000 |  |  | Cd Min: | 0.24526 | at alpha= | -20 | deg
Mach: | 0.1 |  |  | Cl=0 at alpha= | -3.4549 | deg
|  |  |  | @ Cl=0.1, Cd= | 0.0077418
|  |  |  | @ Cl=0.4, Cd= | 0.0056565
|  |  |  | @ Cl=0.6, Cd= | 0.0045681
alpha (deg) | Cl | Cd | Cm | Cl/Cd
-20 | -0.6853 | 0.24526 | 0.06 | -2.7942
-19.5 | -0.6668 | 0.23929 | 0.0557 | -2.7866
-19 | -0.6482 | 0.23311 | 0.0514 | -2.7807
-18.5 | -0.6296 | 0.22676 | 0.0471 | -2.7765
-18 | -0.6108 | 0.22035 | 0.0429 | -2.772
-17.5 | -0.592 | 0.21386 | 0.0388 | -2.7682
-17 | -0.5734 | 0.20711 | 0.0347 | -2.7686
-16.5 | -0.5549 | 0.20024 | 0.0307 | -2.7712
-16 | -0.5364 | 0.19326 | 0.0268 | -2.7755
-15.5 | -0.5188 | 0.18597 | 0.0229 | -2.7897
-15 | -0.501 | 0.17912 | 0.019 | -2.797
-14.5 | -0.4847 | 0.17116 | 0.0152 | -2.8319
-12.5 | -0.4212 | 0.1414 | -0.0006 | -2.9788
-12 | -0.4055 | 0.13508 | -0.0039 | -3.0019
-11.5 | -0.3897 | 0.12877 | -0.0072 | -3.0263
-11 | -0.3737 | 0.12239 | -0.0105 | -3.0534
-10.5 | -0.3593 | 0.11586 | -0.0137 | -3.1012
-10 | -0.3436 | 0.10958 | -0.017 | -3.1356
-9.5 | -0.3303 | 0.10315 | -0.0201 | -3.2021
-9 | -0.3163 | 0.09673 | -0.0232 | -3.2699
-8.5 | -0.3064 | 0.08995 | -0.0263 | -3.4063
-8 | -0.2985 | 0.08378 | -0.029 | -3.5629
-7.5 | -0.3015 | 0.07742 | -0.031 | -3.8943
-7 | -0.2885 | 0.07069 | -0.0377 | -4.0812
-6 | -0.2399 | 0.05261 | -0.0522 | -4.56
-5.5 | -0.1999 | 0.04663 | -0.0559 | -4.2869
-5 | -0.155 | 0.04152 | -0.0586 | -3.7331
-4.5 | -0.1061 | 0.02918 | -0.0608 | -3.6361
-3.5 | -0.0055 | 0.00858 | -0.0588 | -0.64103
-3 | 0.0555 | 0.01582 | -0.0606 | 3.5082
-2.5 | 0.1064 | 0.00658 | -0.0587 | 16.1702
-2 | 0.1637 | 0.00641 | -0.059 | 25.5382
-1.5 | 0.2209 | 0.00613 | -0.0592 | 36.0359
-1 | 0.2783 | 0.00592 | -0.0595 | 47.0101
-0.5 | 0.3358 | 0.00574 | -0.0598 | 58.5017
0 | 0.3933 | 0.00566 | -0.0602 | 69.4876
0.5 | 0.4508 | 0.00563 | -0.0605 | 80.071
1 | 0.5082 | 0.0056 | -0.0609 | 90.75
1.5 | 0.5656 | 0.00555 | -0.0614 | 101.9099
2 | 0.6185 | 0.00404 | -0.0618 | 153.0941
2.5 | 0.6751 | 0.00384 | -0.0618 | 175.8073
3 | 0.7328 | 0.004 | -0.0624 | 183.2
3.5 | 0.789 | 0.00423 | -0.0627 | 186.5248
4 | 0.8446 | 0.00456 | -0.063 | 185.2193
4.5 | 0.8999 | 0.00493 | -0.0632 | 182.5355
5 | 0.9533 | 0.00557 | -0.0633 | 171.149
5.5 | 1.0063 | 0.00622 | -0.0634 | 161.7846
6 | 1.0585 | 0.00692 | -0.0633 | 152.9624
6.5 | 1.1083 | 0.00789 | -0.063 | 140.4689
7 | 1.1567 | 0.00891 | -0.0624 | 129.8204
7.5 | 1.206 | 0.00973 | -0.0619 | 123.9466
8 | 1.256 | 0.01039 | -0.0615 | 120.8855
8.5 | 1.3053 | 0.01104 | -0.061 | 118.2337
9 | 1.3516 | 0.01191 | -0.06 | 113.4845
9.5 | 1.3959 | 0.01287 | -0.0588 | 108.4615
10 | 1.4401 | 0.01369 | -0.0575 | 105.1936
10.5 | 1.4816 | 0.01457 | -0.0559 | 101.6884
11 | 1.5189 | 0.01559 | -0.0537 | 97.4278
11.5 | 1.5469 | 0.01667 | -0.0499 | 92.7954
12 | 1.5611 | 0.01815 | -0.0444 | 86.011
12.5 | 1.5692 | 0.02052 | -0.0395 | 76.4717
13.5 | 1.5938 | 0.02597 | -0.0332 | 61.3708
14 | 1.6041 | 0.02928 | -0.031 | 54.7848
14.5 | 1.6071 | 0.03358 | -0.0291 | 47.8588
15 | 1.6087 | 0.0383 | -0.0278 | 42.0026
15.5 | 1.6072 | 0.04375 | -0.0273 | 36.736
16 | 1.5946 | 0.05102 | -0.0276 | 31.2544
16.5 | 1.6012 | 0.05637 | -0.0285 | 28.4052
17 | 1.586 | 0.06508 | -0.0306 | 24.37
17.5 | 1.5649 | 0.07542 | -0.034 | 20.7491
18 | 1.5444 | 0.08633 | -0.0382 | 17.8895
18.5 | 1.515 | 0.09956 | -0.0442 | 15.217
19 | 1.4853 | 0.11368 | -0.0513 | 13.0656
19.5 | 1.4491 | 0.12983 | -0.0601 | 11.1615
20 | 1.4118 | 0.14696 | -0.0701 | 9.6067

## 69. Re 4M Mach 0.25 (1)
BIGFOIL.COM POLAR EXPORT
NACA64-709 a=0.0
NACA64-709 a=0.0 |  |  |  | Cl Max: | 1.251 | at alpha= | 8.5 | deg
JavaFoil+Calcfoil stall+Eppler ext transition |  |  |  | L/D Max: | 193.595 | at alpha= | 5 | deg
Re: | 4000000 |  |  | Cd Min: | 0.00443 | at alpha= | 2 | deg
Mach: | 0.25 |  |  | Cl=0 at alpha= | -3.3444 | deg
|  |  |  | @ Cl=0.1, Cd= | 0.022752
|  |  |  | @ Cl=0.4, Cd= | 0.0061848
|  |  |  | @ Cl=0.6, Cd= | 0.04214
alpha (deg) | Cl | Cd | Cm | Cl/Cd
-12 | -0.05 | 0.07901 | -0.023 | -0.628
-11.5 | -0.047 | 0.07495 | -0.023 | -0.624
-11 | -0.044 | 0.07043 | -0.024 | -0.623
-10.5 | -0.041 | 0.06611 | -0.024 | -0.621
-10 | -0.076 | 0.06326 | -0.023 | -1.204
-9.5 | -0.12 | 0.05997 | -0.023 | -2
-9 | -0.149 | 0.0566 | -0.023 | -2.63
-8.5 | -0.17 | 0.05386 | -0.023 | -3.165
-8 | -0.186 | 0.05067 | -0.023 | -3.662
-7.5 | -0.194 | 0.04893 | -0.023 | -3.959
-7 | -0.195 | 0.04651 | -0.022 | -4.189
-6.5 | -0.188 | 0.04446 | -0.022 | -4.239
-6 | -0.175 | 0.04138 | -0.022 | -4.226
-5.5 | -0.154 | 0.03992 | -0.022 | -3.859
-5 | -0.127 | 0.0377 | -0.022 | -3.361
-4.5 | -0.094 | 0.03602 | -0.022 | -2.597
-4 | -0.056 | 0.03439 | -0.022 | -1.615
-3.5 | -0.014 | 0.03227 | -0.024 | -0.424
-3 | 0.031 | 0.03062 | -0.026 | 1.022
-2.5 | 0.079 | 0.02859 | -0.029 | 2.756
-2 | 0.158 | 0.00663 | -0.054 | 23.766
-1.5 | 0.219 | 0.00654 | -0.054 | 33.451
-1 | 0.28 | 0.00649 | -0.055 | 43.201
-0.5 | 0.342 | 0.00647 | -0.055 | 52.847
0 | 0.403 | 0.00617 | -0.055 | 65.383
0.5 | 0.464 | 0.00612 | -0.055 | 75.852
1 | 0.524 | 0.00607 | -0.056 | 86.272
1.5 | 0.584 | 0.00579 | -0.056 | 100.875
2 | 0.643 | 0.00443 | -0.056 | 145.267
2.5 | 0.703 | 0.00462 | -0.057 | 152.173
3 | 0.762 | 0.00485 | -0.057 | 157.187
3.5 | 0.821 | 0.00499 | -0.058 | 164.517
4 | 0.879 | 0.00476 | -0.058 | 184.788
4.5 | 0.938 | 0.00494 | -0.058 | 189.9
5 | 0.994 | 0.00514 | -0.059 | 193.595
5.5 | 1.049 | 0.00709 | -0.059 | 148.056
6 | 1.102 | 0.00765 | -0.059 | 143.966
6.5 | 1.152 | 0.00837 | -0.06 | 137.602
7 | 1.19 | 0.01109 | -0.06 | 107.346
7.5 | 1.222 | 0.0119 | -0.06 | 102.636
8 | 1.242 | 0.01279 | -0.06 | 97.165
8.5 | 1.251 | 0.01379 | -0.061 | 90.661
9 | 1.244 | 0.01511 | -0.061 | 82.337
9.5 | 1.222 | 0.01649 | -0.061 | 74.125
10 | 1.183 | 0.01802 | -0.061 | 65.665
10.5 | 1.128 | 0.01948 | -0.061 | 57.903
11 | 1.056 | 0.02124 | -0.061 | 49.708
11.5 | 0.967 | 0.02369 | -0.061 | 40.814
12 | 0.865 | 0.0266 | -0.061 | 32.509
12.5 | 0.752 | 0.03014 | -0.061 | 24.965
13 | 0.629 | 0.03668 | -0.06 | 17.152
13.5 | 0.507 | 0.04214 | -0.059 | 12.024

## 70. Re 4M Mach 0.25 (2)
BIGFOIL.COM POLAR EXPORT
NACA64-709 a=0.0
NACA64-709 a=0.0 |  |  |  | Cl Max: | 1.5354 | at alpha= | 12.5 | deg
XFOIL ncrit=9 |  |  |  | L/D Max: | 188.866 | at alpha= | 3.5 | deg
Re: | 4000000 |  |  | Cd Min: | 0.24962 | at alpha= | -20 | deg
Mach: | 0.25 |  |  | Cl=0 at alpha= | -3.5042 | deg
|  |  |  | @ Cl=0.1, Cd= | 0.0087255
|  |  |  | @ Cl=0.4, Cd= | 0.0057087
|  |  |  | @ Cl=0.6, Cd= | 0.0051955
alpha (deg) | Cl | Cd | Cm | Cl/Cd
-20 | -0.6985 | 0.24962 | 0.063 | -2.7983
-19.5 | -0.6791 | 0.24336 | 0.0584 | -2.7905
-19 | -0.6595 | 0.2369 | 0.0539 | -2.7839
-18.5 | -0.6399 | 0.23029 | 0.0495 | -2.7787
-18 | -0.6202 | 0.22365 | 0.0451 | -2.7731
-17.5 | -0.6005 | 0.21695 | 0.0408 | -2.7679
-17 | -0.5808 | 0.20998 | 0.0366 | -2.766
-16.5 | -0.5612 | 0.20292 | 0.0324 | -2.7656
-16 | -0.5417 | 0.19577 | 0.0283 | -2.767
-15.5 | -0.523 | 0.18839 | 0.0243 | -2.7762
-15 | -0.5042 | 0.18139 | 0.0202 | -2.7796
-14.5 | -0.4866 | 0.17336 | 0.0163 | -2.8069
-14 | -0.4688 | 0.16619 | 0.0124 | -2.8209
-13.5 | -0.4452 | 0.1582 | 0.0064 | -2.8142
-13 | -0.4323 | 0.15167 | 0.0041 | -2.8503
-12.5 | -0.4196 | 0.14384 | 0.0005 | -2.9171
-12 | -0.4027 | 0.13735 | -0.003 | -2.9319
-11.5 | -0.3858 | 0.13082 | -0.0065 | -2.9491
-11 | -0.369 | 0.12425 | -0.01 | -2.9698
-10.5 | -0.3535 | 0.1176 | -0.0134 | -3.006
-10 | -0.3364 | 0.11103 | -0.0167 | -3.0298
-9.5 | -0.3218 | 0.10452 | -0.02 | -3.0788
-9 | -0.3075 | 0.09799 | -0.0232 | -3.1381
-8 | -0.2874 | 0.08493 | -0.0294 | -3.384
-7.5 | -0.281 | 0.07825 | -0.0322 | -3.5911
-7 | -0.2774 | 0.07257 | -0.0358 | -3.8225
-6.5 | -0.2583 | 0.06536 | -0.0429 | -3.952
-6 | -0.2363 | 0.05584 | -0.0508 | -4.2317
-5.5 | -0.1988 | 0.04965 | -0.0554 | -4.004
-5 | -0.1551 | 0.04398 | -0.0589 | -3.5266
-4.5 | -0.1073 | 0.03214 | -0.0624 | -3.3385
-4 | -0.0546 | 0.02762 | -0.0634 | -1.9768
-2.5 | 0.1106 | 0.00743 | -0.0612 | 14.8856
-2 | 0.1688 | 0.00659 | -0.0611 | 25.6146
-1.5 | 0.2281 | 0.00629 | -0.0613 | 36.2639
-1 | 0.2875 | 0.006 | -0.0615 | 47.9167
-0.5 | 0.347 | 0.00578 | -0.0617 | 60.0346
0 | 0.4065 | 0.0057 | -0.062 | 71.3158
0.5 | 0.4659 | 0.00568 | -0.0624 | 82.0246
1.5 | 0.5847 | 0.00561 | -0.0632 | 104.2246
2 | 0.6397 | 0.00412 | -0.0637 | 155.267
2.5 | 0.6964 | 0.00389 | -0.0633 | 179.0231
3 | 0.7577 | 0.00408 | -0.0642 | 185.7108
3.5 | 0.8159 | 0.00432 | -0.0644 | 188.8657
4 | 0.8735 | 0.00467 | -0.0646 | 187.045
4.5 | 0.9307 | 0.00508 | -0.0648 | 183.2087
5 | 0.9863 | 0.00572 | -0.0648 | 172.4301
5.5 | 1.0409 | 0.00644 | -0.0646 | 161.6304
6 | 1.0948 | 0.0072 | -0.0643 | 152.0556
6.5 | 1.1456 | 0.00827 | -0.0635 | 138.5248
7 | 1.1944 | 0.00943 | -0.0625 | 126.6596
7.5 | 1.2457 | 0.01024 | -0.0616 | 121.6504
8 | 1.2972 | 0.01095 | -0.0606 | 118.4658
8.5 | 1.3473 | 0.01172 | -0.0595 | 114.9573
9 | 1.3916 | 0.01286 | -0.0575 | 108.2115
9.5 | 1.436 | 0.01383 | -0.0554 | 103.8322
10 | 1.476 | 0.01491 | -0.0526 | 98.994
10.5 | 1.5044 | 0.01611 | -0.048 | 93.383
11 | 1.5195 | 0.01774 | -0.0421 | 85.6539
11.5 | 1.5348 | 0.01992 | -0.0374 | 77.0482
12 | 1.5336 | 0.02373 | -0.0325 | 64.6271
12.5 | 1.5354 | 0.0279 | -0.0291 | 55.0323
13 | 1.5249 | 0.03364 | -0.0263 | 45.33
13.5 | 1.5185 | 0.03957 | -0.0248 | 38.375
14 | 1.5069 | 0.0466 | -0.0244 | 32.3369
14.5 | 1.4875 | 0.05535 | -0.0254 | 26.8744
15 | 1.4658 | 0.06527 | -0.0278 | 22.4575
15.5 | 1.4373 | 0.07718 | -0.032 | 18.6227
16 | 1.4063 | 0.09057 | -0.0378 | 15.5272
16.5 | 1.3877 | 0.10278 | -0.0438 | 13.5017
17 | 1.3471 | 0.11999 | -0.0532 | 11.2268
17.5 | 1.317 | 0.13615 | -0.0625 | 9.6732

## 71. Re 4M Mach 0.50 (1)
BIGFOIL.COM POLAR EXPORT
NACA64-709 a=0.0
NACA64-709 a=0.0 |  |  |  | Cl Max: | 1.273 | at alpha= | 7 | deg
JavaFoil+Calcfoil stall+Eppler ext transition |  |  |  | L/D Max: | 181.006 | at alpha= | 3.5 | deg
Re: | 4000000 |  |  | Cd Min: | 0.0047 | at alpha= | 2.5 | deg
Mach: | 0.5 |  |  | Cl=0 at alpha= | -3.3857 | deg
|  |  |  | @ Cl=0.1, Cd= | 0.030811
|  |  |  | @ Cl=0.4, Cd= | 0.0063507
|  |  |  | @ Cl=0.6, Cd= | 0.0059167
alpha (deg) | Cl | Cd | Cm | Cl/Cd
-20 | -0.917 | 0.16394 | -0.03 | -5.593
-19.5 | -0.888 | 0.15936 | -0.029 | -5.571
-19 | -0.86 | 0.1527 | -0.029 | -5.632
-18.5 | -0.833 | 0.14779 | -0.029 | -5.634
-18 | -0.805 | 0.143 | -0.029 | -5.632
-17.5 | -0.778 | 0.13867 | -0.029 | -5.61
-17 | -0.75 | 0.13407 | -0.029 | -5.597
-16.5 | -0.723 | 0.12971 | -0.029 | -5.573
-16 | -0.695 | 0.12261 | -0.028 | -5.666
-15.5 | -0.666 | 0.11853 | -0.028 | -5.623
-15 | -0.639 | 0.11303 | -0.028 | -5.653
-14.5 | -0.611 | 0.10932 | -0.028 | -5.593
-14 | -0.584 | 0.09159 | -0.028 | -6.381
-13.5 | -0.557 | 0.08568 | -0.028 | -6.499
-13 | -0.529 | 0.08106 | -0.028 | -6.531
-12.5 | -0.502 | 0.07669 | -0.028 | -6.544
-12 | -0.473 | 0.09214 | -0.027 | -5.138
-11.5 | -0.446 | 0.08052 | -0.027 | -5.535
-11 | -0.418 | 0.07225 | -0.027 | -5.789
-10.5 | -0.391 | 0.06685 | -0.027 | -5.847
-10 | -0.363 | 0.06202 | -0.027 | -5.86
-9.5 | -0.336 | 0.05842 | -0.028 | -5.752
-9 | -0.309 | 0.0534 | -0.028 | -5.781
-8.5 | -0.281 | 0.05024 | -0.028 | -5.6
-8 | -0.253 | 0.06412 | -0.026 | -3.95
-7.5 | -0.226 | 0.05462 | -0.026 | -4.134
-7 | -0.198 | 0.04866 | -0.026 | -4.079
-6.5 | -0.171 | 0.04424 | -0.026 | -3.87
-6 | -0.144 | 0.04173 | -0.027 | -3.451
-5.5 | -0.117 | 0.03891 | -0.027 | -3.003
-5 | -0.09 | 0.03677 | -0.028 | -2.44
-4.5 | -0.062 | 0.0369 | -0.026 | -1.693
-4 | -0.035 | 0.0351 | -0.026 | -1.008
-3.5 | -0.008 | 0.03405 | -0.025 | -0.246
-3 | 0.027 | 0.03271 | -0.025 | 0.84
-2.5 | 0.08 | 0.03124 | -0.025 | 2.576
-2 | 0.136 | 0.03004 | -0.027 | 4.544
-1.5 | 0.194 | 0.02833 | -0.03 | 6.849
-1 | 0.311 | 0.00668 | -0.061 | 46.568
-0.5 | 0.381 | 0.00637 | -0.061 | 59.875
0 | 0.45 | 0.0063 | -0.062 | 71.457
0.5 | 0.518 | 0.00596 | -0.062 | 86.964
1 | 0.585 | 0.00591 | -0.062 | 99.061
1.5 | 0.652 | 0.00594 | -0.063 | 109.795
2 | 0.718 | 0.00482 | -0.063 | 148.961
2.5 | 0.784 | 0.0047 | -0.064 | 166.99
3 | 0.85 | 0.00485 | -0.064 | 175.112
3.5 | 0.915 | 0.00505 | -0.064 | 181.006
4 | 0.98 | 0.0067 | -0.065 | 146.112
4.5 | 1.043 | 0.00721 | -0.065 | 144.699
5 | 1.103 | 0.0078 | -0.065 | 141.544
5.5 | 1.16 | 0.00856 | -0.066 | 135.536
6 | 1.21 | 0.00955 | -0.066 | 126.632
6.5 | 1.245 | 0.01313 | -0.066 | 94.841
7 | 1.273 | 0.01448 | -0.066 | 87.93
7.5 | 1.257 | 0.01607 | -0.066 | 78.239
8 | 1.135 | 0.01863 | -0.066 | 60.949
8.5 | 0.74 | 0.0214 | -0.066 | 34.592
9 | 0.766 | 0.02349 | -0.066 | 32.602
9.5 | 0.796 | 0.02378 | -0.066 | 33.472
10 | 0.815 | 0.02836 | -0.066 | 28.722
10.5 | 0.849 | 0.02743 | -0.067 | 30.948
11 | 0.866 | 0.03271 | -0.066 | 26.48
11.5 | 0.773 | 0.08531 | -0.034 | 9.061
12 | 0.8 | 0.08214 | -0.037 | 9.745

## 72. Re 4M Mach 0.50 (2)
BIGFOIL.COM POLAR EXPORT
NACA64-709 a=0.0
NACA64-709 a=0.0 |  |  |  | Cl Max: | 1.4665 | at alpha= | 9 | deg
XFOIL ncrit=9 |  |  |  | L/D Max: | 196.171 | at alpha= | 3 | deg
Re: | 4000000 |  |  | Cd Min: | 0.27204 | at alpha= | -20 | deg
Mach: | 0.5 |  |  | Cl=0 at alpha= | -3.5764 | deg
|  |  |  | @ Cl=0.1, Cd= | 0.021435
|  |  |  | @ Cl=0.4, Cd= | 0.006132
|  |  |  | @ Cl=0.6, Cd= | 0.0058014
alpha (deg) | Cl | Cd | Cm | Cl/Cd
-20 | -0.7644 | 0.27204 | 0.0764 | -2.8099
-19.5 | -0.7407 | 0.26423 | 0.071 | -2.8032
-19 | -0.7167 | 0.25631 | 0.0657 | -2.7962
-18.5 | -0.6927 | 0.24834 | 0.0604 | -2.7893
-18 | -0.6686 | 0.24033 | 0.0551 | -2.782
-17.5 | -0.6444 | 0.23226 | 0.0501 | -2.7745
-17 | -0.6202 | 0.22417 | 0.045 | -2.7667
-16.5 | -0.5962 | 0.21618 | 0.0401 | -2.7579
-16 | -0.5722 | 0.20812 | 0.0351 | -2.7494
-15.5 | -0.5486 | 0.19991 | 0.0303 | -2.7442
-15 | -0.5252 | 0.19207 | 0.0255 | -2.7344
-14.5 | -0.5039 | 0.1841 | 0.0213 | -2.7371
-14 | -0.483 | 0.17631 | 0.0172 | -2.7395
-13.5 | -0.4612 | 0.16852 | 0.0129 | -2.7368
-13 | -0.4415 | 0.16037 | 0.0084 | -2.753
-12.5 | -0.4198 | 0.1532 | 0.0041 | -2.7402
-12 | -0.398 | 0.14606 | -0.0001 | -2.7249
-11.5 | -0.3772 | 0.13869 | -0.0043 | -2.7197
-11 | -0.3564 | 0.13131 | -0.0084 | -2.7142
-10.5 | -0.3365 | 0.12415 | -0.0124 | -2.7104
-10 | -0.3161 | 0.11677 | -0.0164 | -2.707
-9.5 | -0.2974 | 0.10981 | -0.0201 | -2.7083
-9 | -0.2792 | 0.10286 | -0.0239 | -2.7144
-8 | -0.2482 | 0.08922 | -0.0311 | -2.7819
-7.5 | -0.2316 | 0.08239 | -0.0347 | -2.811
-7 | -0.2207 | 0.07597 | -0.038 | -2.9051
-6.5 | -0.2109 | 0.07034 | -0.0406 | -2.9983
-6 | -0.2002 | 0.06464 | -0.0452 | -3.0972
-5.5 | -0.1746 | 0.05812 | -0.0521 | -3.0041
-5 | -0.1378 | 0.05145 | -0.0586 | -2.6783
-4.5 | -0.0945 | 0.04453 | -0.0643 | -2.1222
-4 | -0.0449 | 0.03767 | -0.0686 | -1.1919
-3.5 | 0.0081 | 0.02987 | -0.0717 | 0.27118
-3 | 0.0699 | 0.02401 | -0.0727 | 2.9113
-1.5 | 0.2623 | 0.00755 | -0.0709 | 34.7417
-1 | 0.3298 | 0.00664 | -0.0705 | 49.6687
-0.5 | 0.3979 | 0.00614 | -0.0704 | 64.8046
0 | 0.4664 | 0.00588 | -0.0705 | 79.3197
0.5 | 0.5348 | 0.00583 | -0.0707 | 91.7324
1 | 0.6031 | 0.0058 | -0.0711 | 103.9828
1.5 | 0.6714 | 0.00581 | -0.0714 | 115.5594
2 | 0.7359 | 0.00457 | -0.072 | 161.0284
2.5 | 0.7933 | 0.00421 | -0.0697 | 188.4323
3 | 0.871 | 0.00444 | -0.072 | 196.1712
3.5 | 0.9379 | 0.0048 | -0.0719 | 195.3958
4 | 1.0046 | 0.00526 | -0.0716 | 190.9886
4.5 | 1.0715 | 0.00573 | -0.0711 | 186.9983
5 | 1.1356 | 0.00649 | -0.0702 | 174.9769
5.5 | 1.1971 | 0.00745 | -0.0687 | 160.6846
6 | 1.2548 | 0.00863 | -0.0665 | 145.3998
6.5 | 1.3024 | 0.0103 | -0.0628 | 126.4466
7 | 1.3521 | 0.01161 | -0.0588 | 116.4599
7.5 | 1.402 | 0.01271 | -0.0545 | 110.3068
8 | 1.4314 | 0.01407 | -0.0473 | 101.7342
8.5 | 1.4533 | 0.0163 | -0.0405 | 89.1595
9 | 1.4665 | 0.01978 | -0.0344 | 74.1405
9.5 | 1.4618 | 0.02507 | -0.0289 | 58.3087
10 | 1.4429 | 0.03201 | -0.0249 | 45.0765
10.5 | 1.4173 | 0.04008 | -0.0224 | 35.3618
11 | 1.3868 | 0.04956 | -0.0219 | 27.9822
11.5 | 1.356 | 0.0602 | -0.0235 | 22.5249
12 | 1.3215 | 0.07254 | -0.0275 | 18.2175
12.5 | 1.2894 | 0.08593 | -0.0336 | 15.0052
13 | 1.2567 | 0.10068 | -0.0417 | 12.4821
13.5 | 1.2273 | 0.11608 | -0.0509 | 10.5729
14 | 1.2022 | 0.13173 | -0.0607 | 9.1262

## 73. Re 5M Mach 0.00 (1)
BIGFOIL.COM POLAR EXPORT
NACA64-709 a=0.0
NACA64-709 a=0.0 |  |  |  | Cl Max: | 1.258 | at alpha= | 9.5 | deg
JavaFoil+Calcfoil stall+Eppler ext transition |  |  |  | L/D Max: | 194.372 | at alpha= | 5.5 | deg
Re: | 5000000 |  |  | Cd Min: | 0.00448 | at alpha= | 2 | deg
Mach: | 0 |  |  | Cl=0 at alpha= | -3.3654 | deg
|  |  |  | @ Cl=0.1, Cd= | 0.0064622
|  |  |  | @ Cl=0.4, Cd= | 0.0059422
|  |  |  | @ Cl=0.6, Cd= | 0.004944
alpha (deg) | Cl | Cd | Cm | Cl/Cd
-15 | -0.218 | 0.10399 | -0.023 | -2.097
-14.5 | -0.227 | 0.09855 | -0.023 | -2.304
-14 | -0.236 | 0.09432 | -0.023 | -2.502
-13.5 | -0.245 | 0.089 | -0.023 | -2.753
-13 | -0.254 | 0.08423 | -0.023 | -3.011
-12.5 | -0.262 | 0.07966 | -0.023 | -3.287
-12 | -0.269 | 0.07628 | -0.023 | -3.532
-11.5 | -0.276 | 0.07291 | -0.023 | -3.787
-11 | -0.282 | 0.06856 | -0.022 | -4.107
-10.5 | -0.286 | 0.06581 | -0.022 | -4.34
-10 | -0.288 | 0.06222 | -0.022 | -4.627
-9.5 | -0.288 | 0.05934 | -0.022 | -4.85
-9 | -0.285 | 0.05607 | -0.022 | -5.083
-8.5 | -0.279 | 0.05323 | -0.022 | -5.245
-8 | -0.27 | 0.04982 | -0.022 | -5.424
-7.5 | -0.257 | 0.04764 | -0.022 | -5.398
-7 | -0.24 | 0.04518 | -0.022 | -5.319
-6.5 | -0.219 | 0.04316 | -0.022 | -5.08
-6 | -0.194 | 0.04006 | -0.023 | -4.848
-5.5 | -0.165 | 0.03872 | -0.022 | -4.259
-5 | -0.132 | 0.03693 | -0.022 | -3.57
-4.5 | -0.095 | 0.03514 | -0.023 | -2.712
-4 | -0.056 | 0.03333 | -0.023 | -1.672
-3.5 | -0.014 | 0.0313 | -0.025 | -0.434
-3 | 0.038 | 0.00652 | -0.052 | 5.856
-2.5 | 0.095 | 0.00647 | -0.052 | 14.695
-2 | 0.153 | 0.00638 | -0.052 | 24.05
-1.5 | 0.212 | 0.00631 | -0.052 | 33.659
-1 | 0.272 | 0.00629 | -0.053 | 43.207
-0.5 | 0.331 | 0.00627 | -0.053 | 52.819
0 | 0.391 | 0.00595 | -0.053 | 65.608
0.5 | 0.449 | 0.0059 | -0.054 | 76.177
1 | 0.507 | 0.00593 | -0.054 | 85.558
1.5 | 0.565 | 0.00565 | -0.054 | 100.08
2 | 0.623 | 0.00448 | -0.055 | 139.133
2.5 | 0.681 | 0.00461 | -0.055 | 147.625
3 | 0.738 | 0.00473 | -0.055 | 155.909
3.5 | 0.795 | 0.0049 | -0.056 | 162.437
4 | 0.852 | 0.00504 | -0.056 | 169.187
4.5 | 0.909 | 0.00481 | -0.056 | 188.913
5 | 0.964 | 0.00497 | -0.057 | 193.875
5.5 | 1.018 | 0.00524 | -0.057 | 194.372
6 | 1.07 | 0.00723 | -0.058 | 147.901
6.5 | 1.12 | 0.00784 | -0.058 | 142.844
7 | 1.165 | 0.0087 | -0.058 | 133.963
7.5 | 1.199 | 0.0106 | -0.059 | 113.037
8 | 1.227 | 0.01135 | -0.059 | 108.086
8.5 | 1.246 | 0.01217 | -0.059 | 102.405
9 | 1.256 | 0.0132 | -0.059 | 95.164
9.5 | 1.258 | 0.01405 | -0.06 | 89.499
10 | 1.249 | 0.01508 | -0.06 | 82.795
10.5 | 1.23 | 0.01643 | -0.06 | 74.838
11 | 1.202 | 0.01772 | -0.06 | 67.849
11.5 | 1.167 | 0.01903 | -0.06 | 61.326
12 | 1.125 | 0.02056 | -0.06 | 54.72
12.5 | 1.077 | 0.02238 | -0.061 | 48.115
13 | 1.026 | 0.02385 | -0.061 | 43.003
13.5 | 0.968 | 0.02714 | -0.061 | 35.66
14 | 0.91 | 0.03031 | -0.061 | 30.008
14.5 | 0.856 | 0.03189 | -0.061 | 26.851

## 74. Re 5M Mach 0.00 (2)
BIGFOIL.COM POLAR EXPORT
NACA64-709 a=0.0
NACA64-709 a=0.0 |  |  |  | Cl Max: | 1.684 | at alpha= | 16.5 | deg
XFOIL ncrit=9 |  |  |  | L/D Max: | 188.892 | at alpha= | 3.5 | deg
Re: | 5000000 |  |  | Cd Min: | 0.11022 | at alpha= | 20 | deg
Mach: | 0 |  |  | Cl=0 at alpha= | -3.4319 | deg
|  |  |  | @ Cl=0.1, Cd= | 0.0062724
|  |  |  | @ Cl=0.4, Cd= | 0.0054368
|  |  |  | @ Cl=0.6, Cd= | 0.0044873
alpha (deg) | Cl | Cd | Cm | Cl/Cd
-4.5 | -0.1183 | 0.0092 | -0.0578 | -12.8587
-4 | -0.0637 | 0.00759 | -0.0577 | -8.3926
-3.5 | -0.0077 | 0.00694 | -0.0578 | -1.1095
-3 | 0.0488 | 0.00658 | -0.058 | 7.4164
-2.5 | 0.1054 | 0.00624 | -0.0582 | 16.891
-2 | 0.1622 | 0.00598 | -0.0585 | 27.1237
-1.5 | 0.2193 | 0.00578 | -0.0588 | 37.9412
-1 | 0.2764 | 0.00563 | -0.0591 | 49.0941
-0.5 | 0.3336 | 0.00551 | -0.0594 | 60.5445
0 | 0.3909 | 0.00544 | -0.0598 | 71.8566
0.5 | 0.4481 | 0.00542 | -0.0602 | 82.6753
1 | 0.5052 | 0.0054 | -0.0606 | 93.5556
1.5 | 0.5622 | 0.00538 | -0.0611 | 104.4981
2 | 0.6164 | 0.0041 | -0.0617 | 150.3415
2.5 | 0.6667 | 0.00375 | -0.0606 | 177.7867
3 | 0.7283 | 0.00387 | -0.0621 | 188.1912
3.5 | 0.7839 | 0.00415 | -0.0624 | 188.8916
4 | 0.8392 | 0.00448 | -0.0627 | 187.3214
4.5 | 0.8943 | 0.00484 | -0.063 | 184.7727
5 | 0.9472 | 0.00551 | -0.0632 | 171.9056
5.5 | 0.9999 | 0.00616 | -0.0632 | 162.3214
6 | 1.0523 | 0.00679 | -0.0633 | 154.9779
6.5 | 1.102 | 0.00772 | -0.063 | 142.7461
7 | 1.1511 | 0.00864 | -0.0626 | 133.2292
7.5 | 1.2012 | 0.00934 | -0.0623 | 128.6081
8 | 1.2514 | 0.00995 | -0.062 | 125.7688
8.5 | 1.3011 | 0.01054 | -0.0617 | 123.444
9 | 1.3477 | 0.01138 | -0.0609 | 118.4271
9.5 | 1.3941 | 0.01215 | -0.0601 | 114.7407
10 | 1.4397 | 0.01287 | -0.0592 | 111.8648
10.5 | 1.4832 | 0.01366 | -0.0581 | 108.5798
11 | 1.5234 | 0.01456 | -0.0564 | 104.6291
11.5 | 1.5593 | 0.01558 | -0.0542 | 100.0834
12 | 1.5756 | 0.01704 | -0.0487 | 92.4648
12.5 | 1.593 | 0.01843 | -0.0441 | 86.4352
13 | 1.6159 | 0.01987 | -0.041 | 81.3236
13.5 | 1.6351 | 0.02178 | -0.038 | 75.0735
14 | 1.6507 | 0.02418 | -0.0353 | 68.2672
14.5 | 1.6594 | 0.02741 | -0.0327 | 60.5399
15 | 1.6712 | 0.0306 | -0.031 | 54.6144
15.5 | 1.6762 | 0.03469 | -0.0295 | 48.3194
16 | 1.6762 | 0.03956 | -0.0284 | 42.3711
16.5 | 1.684 | 0.04394 | -0.0282 | 38.325
17 | 1.6809 | 0.04994 | -0.0285 | 33.6584
17.5 | 1.6708 | 0.05731 | -0.0296 | 29.1537
18 | 1.6614 | 0.06508 | -0.0315 | 25.5286
18.5 | 1.6476 | 0.07399 | -0.0343 | 22.2679
19 | 1.6288 | 0.08426 | -0.0382 | 19.3306
19.5 | 1.6033 | 0.09633 | -0.0434 | 16.6438
20 | 1.5717 | 0.11022 | -0.0501 | 14.2597

## 75. Re 5M Mach 0.10 (1)
BIGFOIL.COM POLAR EXPORT
NACA64-709 a=0.0
NACA64-709 a=0.0 |  |  |  | Cl Max: | 1.256 | at alpha= | 9 | deg
JavaFoil+Calcfoil stall+Eppler ext transition |  |  |  | L/D Max: | 193.45 | at alpha= | 5.5 | deg
Re: | 5000000 |  |  | Cd Min: | 0.00447 | at alpha= | 2 | deg
Mach: | 0.1 |  |  | Cl=0 at alpha= | -3.3654 | deg
|  |  |  | @ Cl=0.1, Cd= | 0.0064841
|  |  |  | @ Cl=0.4, Cd= | 0.005997
|  |  |  | @ Cl=0.6, Cd= | 0.0050035
alpha (deg) | Cl | Cd | Cm | Cl/Cd
-14.5 | -0.19 | 0.09876 | -0.023 | -1.926
-14 | -0.201 | 0.09306 | -0.023 | -2.157
-13.5 | -0.211 | 0.08885 | -0.023 | -2.377
-13 | -0.222 | 0.08506 | -0.023 | -2.605
-12.5 | -0.232 | 0.08049 | -0.023 | -2.879
-12 | -0.241 | 0.07587 | -0.023 | -3.183
-11.5 | -0.25 | 0.07291 | -0.023 | -3.434
-11 | -0.258 | 0.06841 | -0.023 | -3.777
-10.5 | -0.265 | 0.06552 | -0.023 | -4.042
-10 | -0.27 | 0.06157 | -0.023 | -4.38
-9.5 | -0.272 | 0.05935 | -0.022 | -4.585
-9 | -0.272 | 0.0566 | -0.022 | -4.805
-8.5 | -0.269 | 0.05351 | -0.022 | -5.019
-8 | -0.262 | 0.04995 | -0.022 | -5.24
-7.5 | -0.251 | 0.04817 | -0.022 | -5.206
-7 | -0.236 | 0.04546 | -0.022 | -5.184
-6.5 | -0.216 | 0.04318 | -0.022 | -5.006
-6 | -0.192 | 0.04032 | -0.023 | -4.77
-5.5 | -0.164 | 0.03891 | -0.022 | -4.211
-5 | -0.131 | 0.03703 | -0.022 | -3.547
-4.5 | -0.095 | 0.03524 | -0.022 | -2.701
-4 | -0.056 | 0.03343 | -0.023 | -1.668
-3.5 | -0.014 | 0.03155 | -0.025 | -0.431
-3 | 0.038 | 0.00648 | -0.052 | 5.909
-2.5 | 0.095 | 0.00649 | -0.052 | 14.715
-2 | 0.154 | 0.00642 | -0.052 | 24.002
-1.5 | 0.213 | 0.00633 | -0.053 | 33.706
-1 | 0.273 | 0.00628 | -0.053 | 43.481
-0.5 | 0.333 | 0.00626 | -0.053 | 53.171
0 | 0.393 | 0.00601 | -0.054 | 65.345
0.5 | 0.452 | 0.0059 | -0.054 | 76.504
1 | 0.51 | 0.00595 | -0.054 | 85.721
1.5 | 0.568 | 0.00566 | -0.055 | 100.355
2 | 0.626 | 0.00447 | -0.055 | 140.08
2.5 | 0.684 | 0.00464 | -0.055 | 147.273
3 | 0.742 | 0.00479 | -0.056 | 155.001
3.5 | 0.799 | 0.00489 | -0.056 | 163.552
4 | 0.857 | 0.00466 | -0.056 | 183.801
4.5 | 0.913 | 0.0048 | -0.057 | 190.247
5 | 0.969 | 0.00502 | -0.057 | 193.071
5.5 | 1.023 | 0.00529 | -0.058 | 193.45
6 | 1.075 | 0.00729 | -0.058 | 147.513
6.5 | 1.125 | 0.00792 | -0.058 | 141.946
7 | 1.17 | 0.00879 | -0.059 | 133.013
7.5 | 1.203 | 0.01073 | -0.059 | 112.142
8 | 1.23 | 0.0115 | -0.059 | 106.977
8.5 | 1.248 | 0.01231 | -0.059 | 101.407
9 | 1.256 | 0.01339 | -0.06 | 93.816
9.5 | 1.255 | 0.01426 | -0.06 | 88.009
10 | 1.243 | 0.01533 | -0.06 | 81.048
10.5 | 1.219 | 0.01676 | -0.06 | 72.748
11 | 1.187 | 0.01799 | -0.06 | 66.008
11.5 | 1.146 | 0.01958 | -0.06 | 58.525
12 | 1.098 | 0.02107 | -0.061 | 52.113
12.5 | 1.043 | 0.02324 | -0.061 | 44.868
13 | 0.984 | 0.02536 | -0.061 | 38.809
13.5 | 0.922 | 0.02823 | -0.061 | 32.666
14 | 0.858 | 0.03175 | -0.061 | 27.023

## 76. Re 5M Mach 0.10 (2)
BIGFOIL.COM POLAR EXPORT
NACA64-709 a=0.0
NACA64-709 a=0.0 |  |  |  | Cl Max: | 1.6562 | at alpha= | 15.5 | deg
XFOIL ncrit=9 |  |  |  | L/D Max: | 189.615 | at alpha= | 3.5 | deg
Re: | 5000000 |  |  | Cd Min: | 0.12897 | at alpha= | 20 | deg
Mach: | 0.1 |  |  | Cl=0 at alpha= | -3.4312 | deg
|  |  |  | @ Cl=0.1, Cd= | 0.0063426
|  |  |  | @ Cl=0.4, Cd= | 0.0054477
|  |  |  | @ Cl=0.6, Cd= | 0.0045844
alpha (deg) | Cl | Cd | Cm | Cl/Cd
-5 | -0.1568 | 0.03396 | -0.0596 | -4.6172
-4 | -0.064 | 0.00796 | -0.0583 | -8.0402
-3.5 | -0.0078 | 0.00712 | -0.0584 | -1.0955
-3 | 0.0489 | 0.00662 | -0.0584 | 7.3867
-2 | 0.1631 | 0.006 | -0.0589 | 27.1833
-1.5 | 0.2206 | 0.0058 | -0.0591 | 38.0345
-1 | 0.2781 | 0.00563 | -0.0594 | 49.3961
-0.5 | 0.3357 | 0.00552 | -0.0598 | 60.8152
0 | 0.3933 | 0.00545 | -0.0602 | 72.1651
0.5 | 0.4508 | 0.00543 | -0.0606 | 83.0203
1 | 0.5083 | 0.0054 | -0.061 | 94.1296
1.5 | 0.5657 | 0.00539 | -0.0614 | 104.9536
2 | 0.6202 | 0.00411 | -0.0621 | 150.9002
2.5 | 0.6708 | 0.00376 | -0.061 | 178.4043
3 | 0.7328 | 0.00389 | -0.0624 | 188.3805
3.5 | 0.7888 | 0.00416 | -0.0627 | 189.6154
4 | 0.8444 | 0.00451 | -0.063 | 187.2284
4.5 | 0.8999 | 0.00486 | -0.0633 | 185.1646
5 | 0.9532 | 0.00553 | -0.0634 | 172.3689
5.5 | 1.0062 | 0.00619 | -0.0635 | 162.5525
6 | 1.0588 | 0.00685 | -0.0635 | 154.5693
6.5 | 1.1087 | 0.0078 | -0.0631 | 142.141
7 | 1.158 | 0.00874 | -0.0626 | 132.4943
7.5 | 1.2086 | 0.00942 | -0.0623 | 128.3015
8 | 1.2591 | 0.01004 | -0.0619 | 125.4084
8.5 | 1.309 | 0.01066 | -0.0615 | 122.7955
9 | 1.3555 | 0.01154 | -0.0606 | 117.461
9.5 | 1.4023 | 0.01229 | -0.0597 | 114.1009
10 | 1.4478 | 0.01305 | -0.0586 | 110.9425
10.5 | 1.4908 | 0.01388 | -0.0572 | 107.4063
11 | 1.53 | 0.01484 | -0.0553 | 103.0997
11.5 | 1.5632 | 0.01598 | -0.0524 | 97.8223
12 | 1.5742 | 0.01747 | -0.046 | 90.1088
12.5 | 1.5918 | 0.01908 | -0.0417 | 83.4277
13 | 1.6133 | 0.02079 | -0.0387 | 77.5998
13.5 | 1.6296 | 0.0231 | -0.0357 | 70.5455
14 | 1.6425 | 0.02593 | -0.033 | 63.3436
14.5 | 1.6466 | 0.0298 | -0.0305 | 55.255
15 | 1.6556 | 0.0335 | -0.0289 | 49.4209
15.5 | 1.6562 | 0.03832 | -0.0277 | 43.2203
16 | 1.6505 | 0.04421 | -0.0272 | 37.3332
16.5 | 1.6557 | 0.04934 | -0.0274 | 33.557
17 | 1.647 | 0.05653 | -0.0285 | 29.135
17.5 | 1.6298 | 0.0655 | -0.0306 | 24.8824
18 | 1.6142 | 0.07489 | -0.0337 | 21.5543
18.5 | 1.5916 | 0.086 | -0.038 | 18.507
19 | 1.566 | 0.09833 | -0.0435 | 15.926
19.5 | 1.5325 | 0.11294 | -0.0508 | 13.5692
20 | 1.4952 | 0.12897 | -0.0595 | 11.5934

## 77. Re 5M Mach 0.25 (1)
BIGFOIL.COM POLAR EXPORT
NACA64-709 a=0.0
NACA64-709 a=0.0 |  |  |  | Cl Max: | 1.253 | at alpha= | 8.5 | deg
JavaFoil+Calcfoil stall+Eppler ext transition |  |  |  | L/D Max: | 191.872 | at alpha= | 5 | deg
Re: | 5000000 |  |  | Cd Min: | 0.00456 | at alpha= | 2 | deg
Mach: | 0.25 |  |  | Cl=0 at alpha= | -3.3444 | deg
|  |  |  | @ Cl=0.1, Cd= | 0.0065066
|  |  |  | @ Cl=0.4, Cd= | 0.0060152
|  |  |  | @ Cl=0.6, Cd= | 0.03669
alpha (deg) | Cl | Cd | Cm | Cl/Cd
-12 | -0.05 | 0.07824 | -0.024 | -0.634
-11.5 | -0.047 | 0.07409 | -0.024 | -0.631
-11 | -0.044 | 0.06935 | -0.024 | -0.633
-10.5 | -0.041 | 0.06571 | -0.024 | -0.625
-10 | -0.076 | 0.06238 | -0.023 | -1.221
-9.5 | -0.12 | 0.05904 | -0.023 | -2.033
-9 | -0.149 | 0.05636 | -0.023 | -2.641
-8.5 | -0.17 | 0.05333 | -0.023 | -3.196
-8 | -0.186 | 0.05002 | -0.023 | -3.71
-7.5 | -0.194 | 0.04836 | -0.023 | -4.007
-7 | -0.195 | 0.04575 | -0.023 | -4.26
-6.5 | -0.189 | 0.04414 | -0.022 | -4.272
-6 | -0.175 | 0.04102 | -0.023 | -4.265
-5.5 | -0.154 | 0.03939 | -0.023 | -3.913
-5 | -0.127 | 0.03734 | -0.023 | -3.394
-4.5 | -0.094 | 0.0356 | -0.023 | -2.629
-4 | -0.056 | 0.03406 | -0.023 | -1.632
-3.5 | -0.014 | 0.03198 | -0.025 | -0.428
-3 | 0.031 | 0.0302 | -0.027 | 1.038
-2.5 | 0.097 | 0.00651 | -0.054 | 14.964
-2 | 0.158 | 0.00644 | -0.054 | 24.459
-1.5 | 0.219 | 0.00635 | -0.054 | 34.441
-1 | 0.28 | 0.00633 | -0.055 | 44.26
-0.5 | 0.342 | 0.00631 | -0.055 | 54.192
0 | 0.403 | 0.006 | -0.055 | 67.252
0.5 | 0.464 | 0.00594 | -0.055 | 78.041
1 | 0.524 | 0.00597 | -0.056 | 87.714
1.5 | 0.584 | 0.00572 | -0.056 | 102.062
2 | 0.643 | 0.00456 | -0.056 | 141.107
2.5 | 0.703 | 0.00471 | -0.057 | 149.131
3 | 0.762 | 0.00485 | -0.057 | 157.022
3.5 | 0.821 | 0.00505 | -0.058 | 162.719
4 | 0.88 | 0.00479 | -0.058 | 183.759
4.5 | 0.938 | 0.00494 | -0.058 | 189.754
5 | 0.994 | 0.00518 | -0.059 | 191.872
5.5 | 1.05 | 0.00704 | -0.059 | 149.067
6 | 1.102 | 0.00761 | -0.059 | 144.717
6.5 | 1.152 | 0.00834 | -0.06 | 138.046
7 | 1.192 | 0.01065 | -0.06 | 111.945
7.5 | 1.224 | 0.01141 | -0.06 | 107.216
8 | 1.245 | 0.01224 | -0.06 | 101.676
8.5 | 1.253 | 0.01323 | -0.061 | 94.678
9 | 1.247 | 0.01448 | -0.061 | 86.091
9.5 | 1.225 | 0.01575 | -0.061 | 77.787
10 | 1.186 | 0.01719 | -0.061 | 68.989
10.5 | 1.131 | 0.01856 | -0.061 | 60.908
11 | 1.058 | 0.02021 | -0.062 | 52.361
11.5 | 0.97 | 0.02236 | -0.062 | 43.394
12 | 0.87 | 0.02455 | -0.062 | 35.427
12.5 | 0.758 | 0.02771 | -0.061 | 27.334
13 | 0.636 | 0.03294 | -0.061 | 19.294
13.5 | 0.514 | 0.03669 | -0.061 | 13.996

## 78. Re 5M Mach 0.25 (2)
BIGFOIL.COM POLAR EXPORT
NACA64-709 a=0.0
NACA64-709 a=0.0 |  |  |  | Cl Max: | 1.567 | at alpha= | 13 | deg
XFOIL ncrit=9 |  |  |  | L/D Max: | 192.382 | at alpha= | 3.5 | deg
Re: | 5000000 |  |  | Cd Min: | 0.14102 | at alpha= | 18 | deg
Mach: | 0.25 |  |  | Cl=0 at alpha= | -3.4785 | deg
|  |  |  | @ Cl=0.1, Cd= | 0.006762
|  |  |  | @ Cl=0.4, Cd= | 0.0055098
|  |  |  | @ Cl=0.6, Cd= | 0.0050913
alpha (deg) | Cl | Cd | Cm | Cl/Cd
-8 | -0.2948 | 0.08336 | -0.0298 | -3.5365
-7.5 | -0.2854 | 0.07802 | -0.0322 | -3.658
-7 | -0.2777 | 0.07263 | -0.0356 | -3.8235
-6.5 | -0.2589 | 0.06542 | -0.0428 | -3.9575
-6 | -0.2311 | 0.05784 | -0.0494 | -3.9955
-5.5 | -0.1953 | 0.05042 | -0.0548 | -3.8735
-4 | -0.0547 | 0.02633 | -0.0633 | -2.0775
-3 | 0.0502 | 0.00726 | -0.061 | 6.9146
-2.5 | 0.1092 | 0.00667 | -0.061 | 16.3718
-2 | 0.1681 | 0.00615 | -0.061 | 27.3333
-1.5 | 0.2277 | 0.00591 | -0.0612 | 38.5279
-1 | 0.2873 | 0.00569 | -0.0614 | 50.4921
-0.5 | 0.3469 | 0.00559 | -0.0617 | 62.0572
0 | 0.4065 | 0.0055 | -0.062 | 73.9091
1 | 0.5255 | 0.00542 | -0.0628 | 96.9557
1.5 | 0.5849 | 0.00542 | -0.0632 | 107.9151
2 | 0.6414 | 0.00419 | -0.064 | 153.0788
2.5 | 0.694 | 0.00382 | -0.0629 | 181.6754
3 | 0.7577 | 0.00395 | -0.0642 | 191.8228
3.5 | 0.8157 | 0.00424 | -0.0645 | 192.3821
4 | 0.8733 | 0.00461 | -0.0647 | 189.436
4.5 | 0.9308 | 0.005 | -0.0649 | 186.16
5 | 0.9862 | 0.00566 | -0.0649 | 174.2403
6 | 1.0953 | 0.00709 | -0.0644 | 154.4852
6.5 | 1.1464 | 0.00814 | -0.0637 | 140.8354
7 | 1.1967 | 0.00916 | -0.0628 | 130.6441
7.5 | 1.2496 | 0.00983 | -0.0621 | 127.1211
8 | 1.3019 | 0.0105 | -0.0613 | 123.9905
8.5 | 1.3515 | 0.01134 | -0.0601 | 119.1799
9 | 1.3982 | 0.01233 | -0.0583 | 113.3982
9.5 | 1.4451 | 0.01317 | -0.0566 | 109.7267
10 | 1.4877 | 0.01417 | -0.0542 | 104.9894
10.5 | 1.5241 | 0.01531 | -0.0509 | 99.5493
11 | 1.5386 | 0.01676 | -0.0442 | 91.8019
11.5 | 1.5416 | 0.01942 | -0.0378 | 79.3821
12 | 1.5572 | 0.02195 | -0.0339 | 70.9431
12.5 | 1.5636 | 0.02551 | -0.0302 | 61.2936
13 | 1.567 | 0.02976 | -0.0274 | 52.6546
13.5 | 1.5616 | 0.03522 | -0.0252 | 44.3384
14 | 1.5522 | 0.04157 | -0.024 | 37.3394
14.5 | 1.5304 | 0.05003 | -0.0241 | 30.5896
15 | 1.5149 | 0.05857 | -0.0256 | 25.8648
15.5 | 1.487 | 0.06968 | -0.0288 | 21.3404
16 | 1.458 | 0.082 | -0.0335 | 17.7805
16.5 | 1.442 | 0.09318 | -0.0386 | 15.4754
17 | 1.4043 | 0.10894 | -0.0467 | 12.8906
17.5 | 1.3704 | 0.12507 | -0.0557 | 10.9571
18 | 1.3412 | 0.14102 | -0.0651 | 9.5107

## 79. Re 5M Mach 0.50 (1)
BIGFOIL.COM POLAR EXPORT
NACA64-709 a=0.0
NACA64-709 a=0.0 |  |  |  | Cl Max: | 1.275 | at alpha= | 7 | deg
JavaFoil+Calcfoil stall+Eppler ext transition |  |  |  | L/D Max: | 180.749 | at alpha= | 3.5 | deg
Re: | 5000000 |  |  | Cd Min: | 0.00469 | at alpha= | 2.5 | deg
Mach: | 0.5 |  |  | Cl=0 at alpha= | -3.3857 | deg
|  |  |  | @ Cl=0.1, Cd= | 0.030513
|  |  |  | @ Cl=0.4, Cd= | 0.0061445
|  |  |  | @ Cl=0.6, Cd= | 0.0058313
alpha (deg) | Cl | Cd | Cm | Cl/Cd
-20 | -0.918 | 0.15774 | -0.03 | -5.817
-19.5 | -0.888 | 0.15655 | -0.029 | -5.675
-19 | -0.86 | 0.14896 | -0.029 | -5.777
-18.5 | -0.833 | 0.14408 | -0.029 | -5.782
-18 | -0.806 | 0.13951 | -0.029 | -5.775
-17.5 | -0.778 | 0.13503 | -0.029 | -5.764
-17 | -0.751 | 0.13046 | -0.029 | -5.755
-16.5 | -0.723 | 0.12611 | -0.029 | -5.736
-16 | -0.695 | 0.11964 | -0.029 | -5.81
-15.5 | -0.667 | 0.11325 | -0.028 | -5.889
-15 | -0.639 | 0.10474 | -0.028 | -6.105
-14.5 | -0.612 | 0.09742 | -0.028 | -6.281
-14 | -0.585 | 0.09022 | -0.029 | -6.484
-13.5 | -0.558 | 0.08454 | -0.029 | -6.595
-13 | -0.53 | 0.0795 | -0.029 | -6.668
-12.5 | -0.503 | 0.07494 | -0.029 | -6.705
-12 | -0.474 | 0.08947 | -0.027 | -5.292
-11.5 | -0.446 | 0.07871 | -0.027 | -5.663
-11 | -0.418 | 0.07151 | -0.027 | -5.851
-10.5 | -0.391 | 0.06582 | -0.028 | -5.941
-10 | -0.364 | 0.06088 | -0.028 | -5.973
-9.5 | -0.336 | 0.05728 | -0.028 | -5.869
-9 | -0.309 | 0.05257 | -0.029 | -5.881
-8.5 | -0.282 | 0.04947 | -0.03 | -5.698
-8 | -0.253 | 0.05122 | -0.027 | -4.947
-7.5 | -0.226 | 0.05304 | -0.026 | -4.257
-7 | -0.198 | 0.04777 | -0.026 | -4.155
-6.5 | -0.171 | 0.04389 | -0.026 | -3.903
-6 | -0.144 | 0.04106 | -0.027 | -3.508
-5.5 | -0.117 | 0.03853 | -0.028 | -3.035
-5 | -0.09 | 0.03619 | -0.028 | -2.481
-4.5 | -0.062 | 0.03665 | -0.026 | -1.705
-4 | -0.035 | 0.03469 | -0.026 | -1.021
-3.5 | -0.008 | 0.03365 | -0.025 | -0.249
-3 | 0.027 | 0.03236 | -0.025 | 0.849
-2.5 | 0.081 | 0.03091 | -0.026 | 2.605
-2 | 0.137 | 0.02974 | -0.027 | 4.592
-1.5 | 0.195 | 0.02703 | -0.034 | 7.221
-1 | 0.311 | 0.00649 | -0.061 | 47.934
-0.5 | 0.381 | 0.00615 | -0.061 | 61.944
0 | 0.45 | 0.00613 | -0.062 | 73.443
0.5 | 0.518 | 0.00582 | -0.062 | 89.038
1 | 0.585 | 0.0058 | -0.062 | 100.792
1.5 | 0.652 | 0.00594 | -0.063 | 109.703
2 | 0.718 | 0.00486 | -0.063 | 147.612
2.5 | 0.784 | 0.00469 | -0.064 | 167.107
3 | 0.85 | 0.00487 | -0.064 | 174.556
3.5 | 0.915 | 0.00506 | -0.064 | 180.749
4 | 0.98 | 0.00667 | -0.065 | 146.906
4.5 | 1.043 | 0.00716 | -0.065 | 145.662
5 | 1.104 | 0.00777 | -0.065 | 142.023
5.5 | 1.161 | 0.00849 | -0.066 | 136.679
6 | 1.21 | 0.00951 | -0.066 | 127.283
6.5 | 1.248 | 0.01259 | -0.066 | 99.09
7 | 1.275 | 0.01387 | -0.066 | 91.954
7.5 | 1.26 | 0.01541 | -0.066 | 81.745
8 | 1.138 | 0.01785 | -0.066 | 63.736
8.5 | 0.742 | 0.02044 | -0.066 | 36.3
9 | 0.768 | 0.02238 | -0.066 | 34.314
9.5 | 0.798 | 0.02268 | -0.067 | 35.181
10 | 0.819 | 0.02667 | -0.066 | 30.713
10.5 | 0.851 | 0.0261 | -0.067 | 32.613
11 | 0.871 | 0.03061 | -0.067 | 28.465
11.5 | 0.774 | 0.08493 | -0.036 | 9.119
12 | 0.918 | 0.03597 | -0.066 | 25.516

## 80. Re 5M Mach 0.50 (2)
BIGFOIL.COM POLAR EXPORT
NACA64-709 a=0.0
NACA64-709 a=0.0 |  |  |  | Cl Max: | 1.4834 | at alpha= | 9 | deg
XFOIL ncrit=9 |  |  |  | L/D Max: | 202.111 | at alpha= | 3 | deg
Re: | 5000000 |  |  | Cd Min: | 0.27191 | at alpha= | -20 | deg
Mach: | 0.5 |  |  | Cl=0 at alpha= | -3.5688 | deg
|  |  |  | @ Cl=0.1, Cd= | 0.021307
|  |  |  | @ Cl=0.4, Cd= | 0.0058046
|  |  |  | @ Cl=0.6, Cd= | 0.0055705
alpha (deg) | Cl | Cd | Cm | Cl/Cd
-20 | -0.7634 | 0.27191 | 0.0767 | -2.8075
-19.5 | -0.7397 | 0.26379 | 0.0713 | -2.8041
-19 | -0.7159 | 0.25568 | 0.0659 | -2.8
-18.5 | -0.6932 | 0.24724 | 0.0606 | -2.8038
-18 | -0.6692 | 0.23945 | 0.0553 | -2.7947
-17.5 | -0.6451 | 0.23179 | 0.0501 | -2.7831
-17 | -0.621 | 0.22398 | 0.045 | -2.7726
-16.5 | -0.597 | 0.21612 | 0.04 | -2.7624
-15 | -0.5277 | 0.19273 | 0.0263 | -2.738
-14.5 | -0.5062 | 0.18466 | 0.0221 | -2.7413
-14 | -0.4839 | 0.17648 | 0.0176 | -2.742
-13.5 | -0.4615 | 0.16862 | 0.013 | -2.7369
-13 | -0.4397 | 0.16083 | 0.0085 | -2.7339
-12.5 | -0.418 | 0.15326 | 0.0042 | -2.7274
-11.5 | -0.3795 | 0.13745 | -0.0045 | -2.761
-11 | -0.3587 | 0.13039 | -0.0086 | -2.751
-10.5 | -0.3389 | 0.12328 | -0.0126 | -2.749
-10 | -0.3181 | 0.11653 | -0.0166 | -2.7298
-9.5 | -0.2994 | 0.10955 | -0.0204 | -2.733
-9 | -0.2796 | 0.1028 | -0.0241 | -2.7198
-8 | -0.251 | 0.08839 | -0.0314 | -2.8397
-7.5 | -0.234 | 0.08228 | -0.0348 | -2.8439
-7 | -0.2162 | 0.07629 | -0.0381 | -2.8339
-6.5 | -0.2068 | 0.07049 | -0.0407 | -2.9337
-6 | -0.1979 | 0.06435 | -0.0456 | -3.0754
-5.5 | -0.1729 | 0.05738 | -0.0528 | -3.0132
-5 | -0.1421 | 0.05018 | -0.0595 | -2.8318
-4.5 | -0.0989 | 0.04351 | -0.0649 | -2.273
-4 | -0.0489 | 0.0352 | -0.0694 | -1.3892
-3.5 | 0.0078 | 0.02845 | -0.0719 | 0.27417
-3 | 0.0694 | 0.0238 | -0.0728 | 2.916
-2.5 | 0.1336 | 0.01857 | -0.0728 | 7.1944
-2 | 0.1988 | 0.01321 | -0.0721 | 15.0492
-1.5 | 0.2607 | 0.00675 | -0.0707 | 38.6222
-1 | 0.3292 | 0.00618 | -0.0704 | 53.2686
-0.5 | 0.3978 | 0.00581 | -0.0704 | 68.4682
0 | 0.4665 | 0.00564 | -0.0705 | 82.7128
0.5 | 0.5351 | 0.00558 | -0.0708 | 95.8961
1 | 0.6035 | 0.00557 | -0.0711 | 108.3483
1.5 | 0.6719 | 0.0056 | -0.0715 | 119.9821
2 | 0.7379 | 0.00466 | -0.0722 | 158.3476
3 | 0.8711 | 0.00431 | -0.0721 | 202.1114
3.5 | 0.9381 | 0.00469 | -0.072 | 200.0213
4 | 1.005 | 0.00513 | -0.0717 | 195.9064
4.5 | 1.0719 | 0.00561 | -0.0713 | 191.0695
5 | 1.136 | 0.00639 | -0.0703 | 177.7778
5.5 | 1.1974 | 0.00737 | -0.0688 | 162.4695
6 | 1.2566 | 0.00845 | -0.0668 | 148.7101
6.5 | 1.3057 | 0.01006 | -0.0632 | 129.7913
7 | 1.3607 | 0.01111 | -0.0598 | 122.4752
7.5 | 1.414 | 0.01212 | -0.0559 | 116.6667
8 | 1.4466 | 0.01348 | -0.0489 | 107.3145
8.5 | 1.4698 | 0.0154 | -0.0415 | 95.4416
9 | 1.4834 | 0.01866 | -0.0349 | 79.4962
9.5 | 1.4756 | 0.02399 | -0.0289 | 61.509
10 | 1.4541 | 0.03097 | -0.0245 | 46.9519
10.5 | 1.4266 | 0.03909 | -0.0218 | 36.4953
11 | 1.3949 | 0.04856 | -0.0211 | 28.7253
11.5 | 1.3642 | 0.0591 | -0.0226 | 23.0829
12 | 1.3296 | 0.07139 | -0.0266 | 18.6245
12.5 | 1.2977 | 0.08469 | -0.0327 | 15.3229
13 | 1.265 | 0.09939 | -0.0407 | 12.7276
13.5 | 1.2357 | 0.11473 | -0.0499 | 10.7705
14 | 1.2107 | 0.13031 | -0.0597 | 9.2909

## 81. Re 6M Mach 0.00 (1)
BIGFOIL.COM POLAR EXPORT
NACA64-709 a=0.0
NACA64-709 a=0.0 |  |  |  | Cl Max: | 1.26 | at alpha= | 9.5 | deg
JavaFoil+Calcfoil stall+Eppler ext transition |  |  |  | L/D Max: | 194.643 | at alpha= | 5.5 | deg
Re: | 6000000 |  |  | Cd Min: | 0.00458 | at alpha= | 2 | deg
Mach: | 0 |  |  | Cl=0 at alpha= | -3.3654 | deg
|  |  |  | @ Cl=0.1, Cd= | 0.0063222
|  |  |  | @ Cl=0.4, Cd= | 0.0058585
|  |  |  | @ Cl=0.6, Cd= | 0.0050162
alpha (deg) | Cl | Cd | Cm | Cl/Cd
-15 | -0.218 | 0.10311 | -0.023 | -2.116
-14.5 | -0.227 | 0.09812 | -0.023 | -2.315
-14 | -0.236 | 0.09307 | -0.023 | -2.537
-13.5 | -0.245 | 0.08816 | -0.023 | -2.78
-13 | -0.254 | 0.08334 | -0.023 | -3.044
-12.5 | -0.262 | 0.07941 | -0.023 | -3.298
-12 | -0.27 | 0.07522 | -0.023 | -3.583
-11.5 | -0.276 | 0.07171 | -0.023 | -3.851
-11 | -0.282 | 0.06826 | -0.023 | -4.127
-10.5 | -0.286 | 0.06522 | -0.023 | -4.381
-10 | -0.288 | 0.06146 | -0.022 | -4.685
-9.5 | -0.288 | 0.0586 | -0.022 | -4.911
-9 | -0.285 | 0.0558 | -0.022 | -5.11
-8.5 | -0.279 | 0.05286 | -0.022 | -5.284
-8 | -0.27 | 0.0495 | -0.022 | -5.459
-7.5 | -0.257 | 0.0472 | -0.022 | -5.45
-7 | -0.24 | 0.04474 | -0.022 | -5.373
-6.5 | -0.219 | 0.04221 | -0.022 | -5.197
-6 | -0.194 | 0.0398 | -0.023 | -4.882
-5.5 | -0.165 | 0.03841 | -0.023 | -4.295
-5 | -0.132 | 0.03658 | -0.023 | -3.605
-4.5 | -0.095 | 0.03478 | -0.023 | -2.741
-4 | -0.056 | 0.0331 | -0.024 | -1.685
-3.5 | -0.014 | 0.03097 | -0.026 | -0.439
-3 | 0.038 | 0.00639 | -0.052 | 5.971
-2.5 | 0.095 | 0.00633 | -0.052 | 15.019
-2 | 0.153 | 0.00624 | -0.052 | 24.562
-1.5 | 0.212 | 0.00617 | -0.052 | 34.43
-1 | 0.272 | 0.00616 | -0.053 | 44.17
-0.5 | 0.331 | 0.00611 | -0.053 | 54.206
0 | 0.391 | 0.00586 | -0.053 | 66.68
0.5 | 0.449 | 0.00585 | -0.054 | 76.78
1 | 0.507 | 0.00586 | -0.054 | 86.585
1.5 | 0.565 | 0.00568 | -0.054 | 99.532
2 | 0.623 | 0.00458 | -0.055 | 135.961
2.5 | 0.681 | 0.00468 | -0.055 | 145.469
3 | 0.738 | 0.00479 | -0.055 | 154.077
3.5 | 0.795 | 0.00494 | -0.056 | 160.978
4 | 0.852 | 0.00509 | -0.056 | 167.303
4.5 | 0.909 | 0.00483 | -0.057 | 188.249
5 | 0.964 | 0.00503 | -0.057 | 191.585
5.5 | 1.018 | 0.00523 | -0.057 | 194.643
6 | 1.07 | 0.00723 | -0.058 | 148.048
6.5 | 1.12 | 0.00784 | -0.058 | 142.79
7 | 1.165 | 0.00864 | -0.058 | 134.841
7.5 | 1.2 | 0.01027 | -0.059 | 116.855
8 | 1.228 | 0.01097 | -0.059 | 111.936
8.5 | 1.248 | 0.01175 | -0.059 | 106.188
9 | 1.258 | 0.01274 | -0.059 | 98.789
9.5 | 1.26 | 0.01358 | -0.06 | 92.763
10 | 1.251 | 0.01456 | -0.06 | 85.919
10.5 | 1.232 | 0.01581 | -0.06 | 77.925
11 | 1.205 | 0.01703 | -0.06 | 70.724
11.5 | 1.169 | 0.01831 | -0.06 | 63.844
12 | 1.127 | 0.01977 | -0.061 | 56.993
12.5 | 1.079 | 0.02151 | -0.061 | 50.14
13 | 1.028 | 0.02297 | -0.061 | 44.742
13.5 | 0.971 | 0.02583 | -0.061 | 37.581
14 | 0.913 | 0.02879 | -0.061 | 31.706
14.5 | 0.858 | 0.03068 | -0.061 | 27.969

## 82. Re 6M Mach 0.00 (2)
BIGFOIL.COM POLAR EXPORT
NACA64-709 a=0.0
NACA64-709 a=0.0 |  |  |  | Cl Max: | 1.719 | at alpha= | 17 | deg
XFOIL ncrit=9 |  |  |  | L/D Max: | 191.102 | at alpha= | 3 | deg
Re: | 6000000 |  |  | Cd Min: | 0.09869 | at alpha= | 20 | deg
Mach: | 0 |  |  | Cl=0 at alpha= | -3.4227 | deg
|  |  |  | @ Cl=0.1, Cd= | 0.0061919
|  |  |  | @ Cl=0.4, Cd= | 0.0052868
|  |  |  | @ Cl=0.6, Cd= | 0.0045334
alpha (deg) | Cl | Cd | Cm | Cl/Cd
-5 | -0.1765 | 0.00843 | -0.0574 | -20.9371
-4.5 | -0.1213 | 0.00742 | -0.0574 | -16.3477
-4 | -0.0652 | 0.00683 | -0.0575 | -9.5461
-3.5 | -0.0088 | 0.0064 | -0.0576 | -1.375
-3 | 0.0481 | 0.00621 | -0.0579 | 7.7456
-2.5 | 0.1054 | 0.00619 | -0.0582 | 17.0275
-2 | 0.1619 | 0.00574 | -0.0584 | 28.2056
-1.5 | 0.2191 | 0.00557 | -0.0587 | 39.3357
-1 | 0.2763 | 0.00544 | -0.0591 | 50.7904
-0.5 | 0.3336 | 0.00535 | -0.0594 | 62.3551
0 | 0.3908 | 0.00529 | -0.0598 | 73.8752
0.5 | 0.4481 | 0.00527 | -0.0602 | 85.0285
1.5 | 0.5623 | 0.00526 | -0.0611 | 106.9011
2 | 0.6173 | 0.0042 | -0.0618 | 146.9762
2.5 | 0.671 | 0.00378 | -0.0617 | 177.5132
3 | 0.7281 | 0.00381 | -0.0621 | 191.1024
3.5 | 0.7837 | 0.00412 | -0.0624 | 190.2184
4 | 0.8391 | 0.00444 | -0.0628 | 188.9865
4.5 | 0.894 | 0.00483 | -0.0631 | 185.0932
5 | 0.947 | 0.00551 | -0.0632 | 171.8693
5.5 | 0.9999 | 0.00614 | -0.0633 | 162.8502
6 | 1.0525 | 0.00674 | -0.0634 | 156.1573
6.5 | 1.1024 | 0.00766 | -0.0631 | 143.9164
7 | 1.1525 | 0.00846 | -0.0628 | 136.2293
7.5 | 1.2033 | 0.00908 | -0.0626 | 132.522
8 | 1.2541 | 0.00963 | -0.0624 | 130.2285
8.5 | 1.3041 | 0.01022 | -0.0621 | 127.6027
9 | 1.3509 | 0.01107 | -0.0614 | 122.0325
9.5 | 1.3986 | 0.01172 | -0.0608 | 119.3345
10 | 1.4447 | 0.01242 | -0.06 | 116.3205
10.5 | 1.4889 | 0.01319 | -0.0589 | 112.881
11 | 1.5301 | 0.01407 | -0.0574 | 108.7491
11.5 | 1.5658 | 0.01518 | -0.0551 | 103.1489
12 | 1.5993 | 0.01614 | -0.0525 | 99.0892
12.5 | 1.6164 | 0.01725 | -0.0471 | 93.7043
13 | 1.6385 | 0.01851 | -0.0435 | 88.5197
13.5 | 1.6575 | 0.02023 | -0.0401 | 81.9328
14 | 1.6743 | 0.02237 | -0.0372 | 74.8458
14.5 | 1.6846 | 0.02526 | -0.0343 | 66.6904
15 | 1.6993 | 0.02802 | -0.0323 | 60.646
15.5 | 1.7061 | 0.03173 | -0.0304 | 53.7693
16 | 1.7112 | 0.03586 | -0.0291 | 47.7189
16.5 | 1.7178 | 0.04011 | -0.0284 | 42.8272
17 | 1.719 | 0.04526 | -0.0282 | 37.9806
17.5 | 1.7097 | 0.05214 | -0.0288 | 32.7906
18 | 1.7021 | 0.05928 | -0.0301 | 28.7129
18.5 | 1.696 | 0.06663 | -0.032 | 25.454
19 | 1.6802 | 0.07592 | -0.035 | 22.1312
19.5 | 1.66 | 0.08641 | -0.0391 | 19.2107
20 | 1.6333 | 0.09869 | -0.0445 | 16.5498

## 83. Re 6M Mach 0.10 (1)
BIGFOIL.COM POLAR EXPORT
NACA64-709 a=0.0
NACA64-709 a=0.0 |  |  |  | Cl Max: | 1.258 | at alpha= | 9 | deg
JavaFoil+Calcfoil stall+Eppler ext transition |  |  |  | L/D Max: | 193.734 | at alpha= | 5.5 | deg
Re: | 6000000 |  |  | Cd Min: | 0.00458 | at alpha= | 2 | deg
Mach: | 0.1 |  |  | Cl=0 at alpha= | -3.3654 | deg
|  |  |  | @ Cl=0.1, Cd= | 0.0063249
|  |  |  | @ Cl=0.4, Cd= | 0.0058753
|  |  |  | @ Cl=0.6, Cd= | 0.0050776
alpha (deg) | Cl | Cd | Cm | Cl/Cd
-14.5 | -0.19 | 0.09886 | -0.023 | -1.925
-14 | -0.201 | 0.09325 | -0.023 | -2.153
-13.5 | -0.211 | 0.08823 | -0.023 | -2.394
-13 | -0.222 | 0.08329 | -0.023 | -2.661
-12.5 | -0.232 | 0.07946 | -0.023 | -2.918
-12 | -0.242 | 0.07506 | -0.023 | -3.218
-11.5 | -0.25 | 0.07191 | -0.023 | -3.483
-11 | -0.258 | 0.06849 | -0.023 | -3.773
-10.5 | -0.265 | 0.06553 | -0.023 | -4.043
-10 | -0.27 | 0.06118 | -0.023 | -4.41
-9.5 | -0.272 | 0.05875 | -0.022 | -4.632
-9 | -0.272 | 0.05577 | -0.022 | -4.877
-8.5 | -0.269 | 0.05275 | -0.022 | -5.092
-8 | -0.262 | 0.04964 | -0.022 | -5.272
-7.5 | -0.251 | 0.04778 | -0.022 | -5.25
-7 | -0.236 | 0.04495 | -0.022 | -5.245
-6.5 | -0.216 | 0.04298 | -0.022 | -5.031
-6 | -0.192 | 0.03989 | -0.023 | -4.822
-5.5 | -0.164 | 0.03861 | -0.023 | -4.245
-5 | -0.131 | 0.03663 | -0.023 | -3.588
-4.5 | -0.095 | 0.03493 | -0.023 | -2.726
-4 | -0.056 | 0.03317 | -0.024 | -1.682
-3.5 | -0.014 | 0.03123 | -0.025 | -0.436
-3 | 0.038 | 0.00638 | -0.052 | 5.998
-2.5 | 0.095 | 0.00633 | -0.052 | 15.086
-2 | 0.154 | 0.00627 | -0.052 | 24.578
-1.5 | 0.213 | 0.00619 | -0.053 | 34.499
-1 | 0.273 | 0.00615 | -0.053 | 44.419
-0.5 | 0.333 | 0.00613 | -0.053 | 54.346
0 | 0.393 | 0.00588 | -0.054 | 66.762
0.5 | 0.452 | 0.00584 | -0.054 | 77.333
1 | 0.51 | 0.0059 | -0.054 | 86.453
1.5 | 0.568 | 0.00569 | -0.055 | 99.782
2 | 0.626 | 0.00458 | -0.055 | 136.862
2.5 | 0.684 | 0.00467 | -0.055 | 146.453
3 | 0.742 | 0.00479 | -0.056 | 154.835
3.5 | 0.799 | 0.00493 | -0.056 | 162.001
4 | 0.857 | 0.00509 | -0.056 | 168.122
4.5 | 0.913 | 0.00486 | -0.057 | 187.963
5 | 0.969 | 0.00502 | -0.057 | 192.95
5.5 | 1.023 | 0.00528 | -0.058 | 193.734
6 | 1.075 | 0.00729 | -0.058 | 147.564
6.5 | 1.125 | 0.00791 | -0.058 | 142.138
7 | 1.17 | 0.00873 | -0.059 | 134.032
7.5 | 1.204 | 0.01038 | -0.059 | 116.024
8 | 1.231 | 0.01112 | -0.059 | 110.727
8.5 | 1.25 | 0.01189 | -0.059 | 105.165
9 | 1.258 | 0.01292 | -0.06 | 97.413
9.5 | 1.257 | 0.01378 | -0.06 | 91.195
10 | 1.245 | 0.0148 | -0.06 | 84.121
10.5 | 1.222 | 0.01612 | -0.06 | 75.759
11 | 1.19 | 0.01732 | -0.06 | 68.677
11.5 | 1.149 | 0.01873 | -0.061 | 61.329
12 | 1.1 | 0.02027 | -0.061 | 54.273
12.5 | 1.046 | 0.02214 | -0.061 | 47.243
13 | 0.987 | 0.0242 | -0.061 | 40.788
13.5 | 0.925 | 0.02687 | -0.061 | 34.421
14 | 0.861 | 0.03005 | -0.061 | 28.666

## 84. Re 6M Mach 0.10 (2)
BIGFOIL.COM POLAR EXPORT
NACA64-709 a=0.0
NACA64-709 a=0.0 |  |  |  | Cl Max: | 1.6954 | at alpha= | 16.5 | deg
XFOIL ncrit=9 |  |  |  | L/D Max: | 191.78 | at alpha= | 3 | deg
Re: | 6000000 |  |  | Cd Min: | 0.11441 | at alpha= | 20 | deg
Mach: | 0.1 |  |  | Cl=0 at alpha= | -3.4228 | deg
|  |  |  | @ Cl=0.1, Cd= | 0.006194
|  |  |  | @ Cl=0.4, Cd= | 0.0052876
|  |  |  | @ Cl=0.6, Cd= | 0.0046099
alpha (deg) | Cl | Cd | Cm | Cl/Cd
-5 | -0.1766 | 0.00964 | -0.0582 | -18.3195
-4.5 | -0.122 | 0.00782 | -0.0581 | -15.601
-4 | -0.0658 | 0.00699 | -0.0581 | -9.4134
-3 | 0.0482 | 0.00623 | -0.0583 | 7.7368
-2.5 | 0.1058 | 0.00619 | -0.0586 | 17.0921
-2 | 0.1629 | 0.00576 | -0.0588 | 28.2812
-1.5 | 0.2204 | 0.00558 | -0.0591 | 39.4982
-1 | 0.2779 | 0.00545 | -0.0594 | 50.9908
-0.5 | 0.3356 | 0.00537 | -0.0598 | 62.4953
0 | 0.3932 | 0.00529 | -0.0602 | 74.3289
0.5 | 0.4508 | 0.00527 | -0.0606 | 85.5408
1 | 0.5083 | 0.00526 | -0.061 | 96.635
1.5 | 0.5657 | 0.00526 | -0.0614 | 107.5475
2 | 0.6211 | 0.00421 | -0.0622 | 147.5297
2.5 | 0.6752 | 0.00379 | -0.0621 | 178.153
3 | 0.7326 | 0.00382 | -0.0625 | 191.7801
3.5 | 0.7885 | 0.00414 | -0.0628 | 190.4589
4 | 0.8443 | 0.00446 | -0.0631 | 189.3049
4.5 | 0.8996 | 0.00485 | -0.0634 | 185.4845
5 | 0.9529 | 0.00553 | -0.0635 | 172.3146
5.5 | 1.0061 | 0.00617 | -0.0635 | 163.0632
6 | 1.0591 | 0.00678 | -0.0636 | 156.2094
6.5 | 1.1093 | 0.00771 | -0.0632 | 143.8781
7 | 1.1595 | 0.00853 | -0.0629 | 135.932
7.5 | 1.2109 | 0.00914 | -0.0626 | 132.4836
8 | 1.2621 | 0.00971 | -0.0624 | 129.9794
8.5 | 1.3123 | 0.01031 | -0.062 | 127.2842
9 | 1.3589 | 0.01123 | -0.061 | 121.0062
9.5 | 1.4071 | 0.01186 | -0.0604 | 118.6425
10 | 1.4531 | 0.0126 | -0.0594 | 115.3254
10.5 | 1.497 | 0.0134 | -0.0581 | 111.7164
11 | 1.5372 | 0.01435 | -0.0563 | 107.122
11.5 | 1.5702 | 0.01559 | -0.0534 | 100.7184
12 | 1.5985 | 0.01646 | -0.0496 | 97.1142
12.5 | 1.6153 | 0.01779 | -0.0445 | 90.7982
13 | 1.6365 | 0.0193 | -0.041 | 84.7927
13.5 | 1.6531 | 0.02138 | -0.0376 | 77.3199
14 | 1.6677 | 0.02389 | -0.0346 | 69.8075
14.5 | 1.6745 | 0.0273 | -0.0318 | 61.337
15 | 1.6868 | 0.03051 | -0.03 | 55.2868
15.5 | 1.6909 | 0.03476 | -0.0285 | 48.645
16 | 1.6898 | 0.03981 | -0.0274 | 42.4466
16.5 | 1.6954 | 0.04455 | -0.0272 | 38.0561
17 | 1.6919 | 0.05072 | -0.0275 | 33.3576
17.5 | 1.678 | 0.05873 | -0.0289 | 28.5714
18 | 1.6661 | 0.06701 | -0.031 | 24.8635
18.5 | 1.6513 | 0.0763 | -0.0342 | 21.6422
19 | 1.6298 | 0.0872 | -0.0385 | 18.6904
19.5 | 1.6018 | 0.09991 | -0.0442 | 16.0324
20 | 1.5682 | 0.11441 | -0.0515 | 13.7068

## 85. Re 6M Mach 0.25 (1)
BIGFOIL.COM POLAR EXPORT
NACA64-709 a=0.0
NACA64-709 a=0.0 |  |  |  | Cl Max: | 1.255 | at alpha= | 8.5 | deg
JavaFoil+Calcfoil stall+Eppler ext transition |  |  |  | L/D Max: | 191.784 | at alpha= | 5 | deg
Re: | 6000000 |  |  | Cd Min: | 0.00466 | at alpha= | 2 | deg
Mach: | 0.25 |  |  | Cl=0 at alpha= | -3.3444 | deg
|  |  |  | @ Cl=0.1, Cd= | 0.0063575
|  |  |  | @ Cl=0.4, Cd= | 0.0059218
|  |  |  | @ Cl=0.6, Cd= | 0.0334
alpha (deg) | Cl | Cd | Cm | Cl/Cd
-12 | -0.05 | 0.07797 | -0.024 | -0.637
-11.5 | -0.047 | 0.0735 | -0.024 | -0.636
-11 | -0.044 | 0.06943 | -0.024 | -0.633
-10.5 | -0.041 | 0.06536 | -0.024 | -0.628
-10 | -0.076 | 0.06185 | -0.024 | -1.232
-9.5 | -0.12 | 0.05866 | -0.024 | -2.046
-9 | -0.149 | 0.05584 | -0.023 | -2.666
-8.5 | -0.17 | 0.0529 | -0.023 | -3.223
-8 | -0.186 | 0.04968 | -0.024 | -3.737
-7.5 | -0.194 | 0.04776 | -0.023 | -4.058
-7 | -0.195 | 0.04538 | -0.023 | -4.296
-6.5 | -0.189 | 0.04331 | -0.023 | -4.355
-6 | -0.175 | 0.04088 | -0.023 | -4.28
-5.5 | -0.154 | 0.03924 | -0.023 | -3.928
-5 | -0.127 | 0.03711 | -0.023 | -3.416
-4.5 | -0.094 | 0.0353 | -0.023 | -2.653
-4 | -0.056 | 0.03378 | -0.023 | -1.646
-3.5 | -0.014 | 0.03181 | -0.025 | -0.43
-3 | 0.031 | 0.02968 | -0.028 | 1.058
-2.5 | 0.097 | 0.00636 | -0.054 | 15.312
-2 | 0.158 | 0.00631 | -0.054 | 24.96
-1.5 | 0.219 | 0.00623 | -0.054 | 35.126
-1 | 0.28 | 0.00617 | -0.055 | 45.43
-0.5 | 0.342 | 0.00615 | -0.055 | 55.659
0 | 0.403 | 0.00591 | -0.055 | 68.284
0.5 | 0.464 | 0.00587 | -0.055 | 79.021
1 | 0.524 | 0.00593 | -0.056 | 88.387
1.5 | 0.584 | 0.00571 | -0.056 | 102.196
2 | 0.643 | 0.00466 | -0.056 | 138.091
2.5 | 0.703 | 0.00477 | -0.057 | 147.242
3 | 0.762 | 0.00485 | -0.057 | 157.092
3.5 | 0.821 | 0.00502 | -0.058 | 163.388
4 | 0.88 | 0.00478 | -0.058 | 184.101
4.5 | 0.938 | 0.00495 | -0.058 | 189.508
5 | 0.994 | 0.00519 | -0.059 | 191.784
5.5 | 1.05 | 0.00687 | -0.059 | 152.716
6 | 1.102 | 0.00761 | -0.059 | 144.798
6.5 | 1.152 | 0.00837 | -0.06 | 137.568
7 | 1.193 | 0.0103 | -0.06 | 115.807
7.5 | 1.225 | 0.01104 | -0.06 | 110.997
8 | 1.246 | 0.01182 | -0.061 | 105.415
8.5 | 1.255 | 0.01277 | -0.061 | 98.294
9 | 1.249 | 0.01398 | -0.061 | 89.328
9.5 | 1.227 | 0.01524 | -0.061 | 80.507
10 | 1.188 | 0.01654 | -0.061 | 71.829
10.5 | 1.133 | 0.01792 | -0.062 | 63.201
11 | 1.06 | 0.01951 | -0.062 | 54.345
11.5 | 0.972 | 0.02143 | -0.062 | 45.375
12 | 0.872 | 0.02349 | -0.062 | 37.115
12.5 | 0.76 | 0.02636 | -0.062 | 28.833
13 | 0.639 | 0.03074 | -0.061 | 20.791
13.5 | 0.518 | 0.0334 | -0.061 | 15.506

## 86. Re 6M Mach 0.25 (2)
BIGFOIL.COM POLAR EXPORT
NACA64-709 a=0.0
NACA64-709 a=0.0 |  |  |  | Cl Max: | 1.595 | at alpha= | 13 | deg
XFOIL ncrit=9 |  |  |  | L/D Max: | 195.258 | at alpha= | 3 | deg
Re: | 6000000 |  |  | Cd Min: | 0.25047 | at alpha= | -20 | deg
Mach: | 0.25 |  |  | Cl=0 at alpha= | -3.4207 | deg
|  |  |  | @ Cl=0.1, Cd= | 0.0063151
|  |  |  | @ Cl=0.4, Cd= | 0.0053287
|  |  |  | @ Cl=0.6, Cd= | 0.0050983
alpha (deg) | Cl | Cd | Cm | Cl/Cd
-20 | -0.6971 | 0.25047 | 0.0631 | -2.7832
-19.5 | -0.6777 | 0.24368 | 0.0586 | -2.7811
-19 | -0.6582 | 0.23686 | 0.0541 | -2.7789
-18.5 | -0.6387 | 0.23003 | 0.0497 | -2.7766
-18 | -0.6191 | 0.2231 | 0.0452 | -2.775
-17.5 | -0.5998 | 0.21597 | 0.0409 | -2.7772
-17 | -0.5827 | 0.2077 | 0.0364 | -2.8055
-16.5 | -0.5632 | 0.20096 | 0.0321 | -2.8025
-16 | -0.5436 | 0.19428 | 0.0279 | -2.798
-15.5 | -0.524 | 0.18793 | 0.0238 | -2.7883
-15 | -0.5055 | 0.1806 | 0.0198 | -2.799
-14.5 | -0.4849 | 0.17382 | 0.0156 | -2.7897
-14 | -0.4683 | 0.16651 | 0.0123 | -2.8124
-13.5 | -0.4507 | 0.15932 | 0.0085 | -2.8289
-13 | -0.4336 | 0.15206 | 0.0047 | -2.8515
-12.5 | -0.4163 | 0.14509 | 0.0009 | -2.8693
-12 | -0.3996 | 0.13805 | -0.0028 | -2.8946
-11.5 | -0.3839 | 0.13075 | -0.0064 | -2.9361
-10 | -0.345 | 0.10831 | -0.0174 | -3.1853
-9.5 | -0.3333 | 0.10128 | -0.0208 | -3.2909
-9 | -0.3252 | 0.09359 | -0.0243 | -3.4747
-8.5 | -0.306 | 0.0891 | -0.0271 | -3.4343
-8 | -0.297 | 0.08278 | -0.0301 | -3.5878
-7.5 | -0.2873 | 0.07772 | -0.0323 | -3.6966
-7 | -0.2781 | 0.07264 | -0.0355 | -3.8285
-6.5 | -0.2594 | 0.06541 | -0.0427 | -3.9658
-6 | -0.2317 | 0.05781 | -0.0494 | -4.008
-5.5 | -0.1961 | 0.05031 | -0.0549 | -3.8978
-5 | -0.1564 | 0.04091 | -0.0598 | -3.823
-3.5 | -0.0092 | 0.00783 | -0.0611 | -1.175
-3 | 0.0488 | 0.00659 | -0.0608 | 7.4052
-2.5 | 0.1084 | 0.00627 | -0.0609 | 17.2887
-2 | 0.1679 | 0.0059 | -0.061 | 28.4576
-1.5 | 0.2275 | 0.00566 | -0.0611 | 40.1943
-1 | 0.2872 | 0.0055 | -0.0614 | 52.2182
-0.5 | 0.3468 | 0.0054 | -0.0617 | 64.2222
0 | 0.4065 | 0.00532 | -0.062 | 76.4098
0.5 | 0.4661 | 0.00529 | -0.0624 | 88.1096
1 | 0.5256 | 0.00528 | -0.0628 | 99.5455
1.5 | 0.5849 | 0.00529 | -0.0633 | 110.5671
2.5 | 0.6983 | 0.00385 | -0.0639 | 181.3766
3 | 0.7576 | 0.00388 | -0.0643 | 195.2577
3.5 | 0.8155 | 0.00421 | -0.0645 | 193.7055
4 | 0.8733 | 0.00456 | -0.0648 | 191.5132
4.5 | 0.9309 | 0.00493 | -0.065 | 188.8235
5 | 0.986 | 0.00565 | -0.0649 | 174.5133
5.5 | 1.0411 | 0.00633 | -0.0648 | 164.4708
6 | 1.0955 | 0.00705 | -0.0645 | 155.3901
6.5 | 1.1469 | 0.00807 | -0.0638 | 142.119
7 | 1.1989 | 0.00892 | -0.0631 | 134.4058
7.5 | 1.2523 | 0.00956 | -0.0625 | 130.9937
8 | 1.305 | 0.0102 | -0.0617 | 127.9412
8.5 | 1.3545 | 0.01107 | -0.0605 | 122.3577
9 | 1.4037 | 0.01189 | -0.0591 | 118.0572
9.5 | 1.4515 | 0.0127 | -0.0575 | 114.2913
10 | 1.4955 | 0.01365 | -0.0552 | 109.5604
10.5 | 1.5337 | 0.01478 | -0.0522 | 103.7686
11 | 1.5456 | 0.01644 | -0.045 | 94.0146
11.5 | 1.5661 | 0.01799 | -0.0402 | 87.0539
12 | 1.5818 | 0.02026 | -0.0358 | 78.075
12.5 | 1.5908 | 0.02339 | -0.0317 | 68.012
13 | 1.595 | 0.02733 | -0.0284 | 58.3608
13.5 | 1.5907 | 0.03243 | -0.0256 | 49.0503
14 | 1.5827 | 0.03837 | -0.024 | 41.2484
14.5 | 1.5604 | 0.04646 | -0.0234 | 33.5859
15 | 1.5479 | 0.05431 | -0.0243 | 28.5012
15.5 | 1.5216 | 0.06475 | -0.0268 | 23.4996
16 | 1.492 | 0.07668 | -0.031 | 19.4575
16.5 | 1.4759 | 0.08746 | -0.0356 | 16.8751
17 | 1.4413 | 0.10215 | -0.0428 | 14.1096
17.5 | 1.4051 | 0.11826 | -0.0515 | 11.8814
18 | 1.3736 | 0.13422 | -0.0608 | 10.2339

## 87. Re 6M Mach 0.50 (1)
BIGFOIL.COM POLAR EXPORT
NACA64-709 a=0.0
NACA64-709 a=0.0 |  |  |  | Cl Max: | 1.278 | at alpha= | 7 | deg
JavaFoil+Calcfoil stall+Eppler ext transition |  |  |  | L/D Max: | 181.573 | at alpha= | 3.5 | deg
Re: | 6000000 |  |  | Cd Min: | 0.00474 | at alpha= | 2.5 | deg
Mach: | 0.5 |  |  | Cl=0 at alpha= | -3.3857 | deg
|  |  |  | @ Cl=0.1, Cd= | 0.030316
|  |  |  | @ Cl=0.4, Cd= | 0.006029
|  |  |  | @ Cl=0.6, Cd= | 0.0058491
alpha (deg) | Cl | Cd | Cm | Cl/Cd
-20 | -0.918 | 0.15766 | -0.031 | -5.822
-19.5 | -0.889 | 0.15208 | -0.03 | -5.845
-19 | -0.861 | 0.14546 | -0.029 | -5.917
-18.5 | -0.833 | 0.14079 | -0.029 | -5.919
-18 | -0.806 | 0.13608 | -0.029 | -5.922
-17.5 | -0.778 | 0.13159 | -0.029 | -5.916
-17 | -0.751 | 0.12704 | -0.029 | -5.911
-16.5 | -0.723 | 0.12271 | -0.029 | -5.896
-16 | -0.695 | 0.11879 | -0.029 | -5.853
-15.5 | -0.667 | 0.11047 | -0.028 | -6.041
-15 | -0.64 | 0.10294 | -0.029 | -6.218
-14.5 | -0.613 | 0.09532 | -0.029 | -6.427
-14 | -0.585 | 0.08896 | -0.029 | -6.581
-13.5 | -0.558 | 0.08343 | -0.029 | -6.688
-13 | -0.531 | 0.07829 | -0.03 | -6.777
-12.5 | -0.503 | 0.07399 | -0.03 | -6.798
-12 | -0.474 | 0.08831 | -0.027 | -5.363
-11.5 | -0.446 | 0.07735 | -0.027 | -5.765
-11 | -0.419 | 0.07059 | -0.028 | -5.93
-10.5 | -0.391 | 0.06457 | -0.028 | -6.058
-10 | -0.364 | 0.0602 | -0.028 | -6.042
-9.5 | -0.336 | 0.05686 | -0.028 | -5.916
-9 | -0.31 | 0.05191 | -0.03 | -5.964
-8.5 | -0.282 | 0.04886 | -0.03 | -5.773
-8 | -0.254 | 0.05102 | -0.027 | -4.97
-7.5 | -0.226 | 0.05235 | -0.026 | -4.314
-7 | -0.199 | 0.04742 | -0.026 | -4.187
-6.5 | -0.171 | 0.0435 | -0.027 | -3.938
-6 | -0.144 | 0.04077 | -0.027 | -3.535
-5.5 | -0.117 | 0.03822 | -0.028 | -3.061
-5 | -0.09 | 0.03588 | -0.029 | -2.504
-4.5 | -0.063 | 0.03634 | -0.027 | -1.72
-4 | -0.035 | 0.03444 | -0.026 | -1.028
-3.5 | -0.008 | 0.03342 | -0.025 | -0.251
-3 | 0.027 | 0.03219 | -0.026 | 0.854
-2.5 | 0.081 | 0.03071 | -0.026 | 2.623
-2 | 0.137 | 0.02955 | -0.028 | 4.623
-1.5 | 0.24 | 0.00641 | -0.061 | 37.543
-1 | 0.311 | 0.00634 | -0.061 | 49.051
-0.5 | 0.381 | 0.00604 | -0.061 | 63.107
0 | 0.45 | 0.006 | -0.062 | 75.011
0.5 | 0.518 | 0.00572 | -0.062 | 90.63
1 | 0.585 | 0.00582 | -0.062 | 100.556
1.5 | 0.652 | 0.00595 | -0.063 | 109.482
2 | 0.718 | 0.00493 | -0.063 | 145.557
2.5 | 0.784 | 0.00474 | -0.064 | 165.488
3 | 0.85 | 0.00484 | -0.064 | 175.636
3.5 | 0.915 | 0.00504 | -0.064 | 181.573
4 | 0.98 | 0.0067 | -0.065 | 146.213
4.5 | 1.043 | 0.00718 | -0.065 | 145.227
5 | 1.104 | 0.00776 | -0.065 | 142.345
5.5 | 1.161 | 0.00847 | -0.066 | 137.103
6 | 1.211 | 0.00948 | -0.066 | 127.754
6.5 | 1.25 | 0.01217 | -0.066 | 102.663
7 | 1.278 | 0.0134 | -0.066 | 95.361
7.5 | 1.262 | 0.01487 | -0.066 | 84.851
8 | 1.14 | 0.01722 | -0.066 | 66.184
8.5 | 0.743 | 0.0197 | -0.066 | 37.727
9 | 0.77 | 0.02153 | -0.066 | 35.754
9.5 | 0.799 | 0.02182 | -0.067 | 36.643
10 | 0.821 | 0.02549 | -0.066 | 32.223
10.5 | 0.853 | 0.02517 | -0.067 | 33.885
11 | 0.874 | 0.02934 | -0.067 | 29.781
11.5 | 0.778 | 0.08184 | -0.039 | 9.507
12 | 0.924 | 0.03362 | -0.067 | 27.484

## 88. Re 6M Mach 0.50 (2)
BIGFOIL.COM POLAR EXPORT
NACA64-709 a=0.0
NACA64-709 a=0.0 |  |  |  | Cl Max: | 1.4966 | at alpha= | 9 | deg
XFOIL ncrit=9 |  |  |  | L/D Max: | 205.91 | at alpha= | 3 | deg
Re: | 6000000 |  |  | Cd Min: | 0.27211 | at alpha= | -20 | deg
Mach: | 0.5 |  |  | Cl=0 at alpha= | -3.5663 | deg
|  |  |  | @ Cl=0.1, Cd= | 0.020965
|  |  |  | @ Cl=0.4, Cd= | 0.0055853
|  |  |  | @ Cl=0.6, Cd= | 0.0054189
alpha (deg) | Cl | Cd | Cm | Cl/Cd
-20 | -0.7637 | 0.27211 | 0.0768 | -2.8066
-19.5 | -0.74 | 0.26398 | 0.0714 | -2.8032
-19 | -0.7161 | 0.25587 | 0.066 | -2.7987
-18.5 | -0.6922 | 0.2478 | 0.0607 | -2.7934
-18 | -0.6681 | 0.23966 | 0.0554 | -2.7877
-17.5 | -0.6442 | 0.23148 | 0.0503 | -2.783
-17 | -0.6217 | 0.22292 | 0.045 | -2.7889
-16.5 | -0.5979 | 0.21518 | 0.04 | -2.7786
-15.5 | -0.5519 | 0.20042 | 0.0309 | -2.7537
-15 | -0.53 | 0.19277 | 0.0267 | -2.7494
-14.5 | -0.5069 | 0.18489 | 0.0222 | -2.7416
-14 | -0.4842 | 0.17658 | 0.0177 | -2.7421
-13.5 | -0.4617 | 0.16867 | 0.0131 | -2.7373
-13 | -0.4398 | 0.16086 | 0.0085 | -2.7341
-12.5 | -0.418 | 0.15329 | 0.0042 | -2.7269
-12 | -0.3967 | 0.14571 | -0.0002 | -2.7225
-11.5 | -0.3765 | 0.138 | -0.0044 | -2.7283
-11 | -0.3566 | 0.13041 | -0.0086 | -2.7345
-10.5 | -0.3368 | 0.12322 | -0.0127 | -2.7333
-10 | -0.3217 | 0.11512 | -0.0169 | -2.7945
-9.5 | -0.303 | 0.10821 | -0.0206 | -2.8001
-9 | -0.2864 | 0.101 | -0.0245 | -2.8356
-8.5 | -0.2689 | 0.09435 | -0.0282 | -2.85
-8 | -0.2537 | 0.08758 | -0.0318 | -2.8968
-7.5 | -0.2349 | 0.08196 | -0.035 | -2.866
-7 | -0.2159 | 0.07623 | -0.0382 | -2.8322
-6.5 | -0.2069 | 0.07042 | -0.0407 | -2.9381
-6 | -0.1988 | 0.06426 | -0.0455 | -3.0937
-5.5 | -0.1739 | 0.05729 | -0.0528 | -3.0354
-5 | -0.1391 | 0.05025 | -0.0594 | -2.7682
-4.5 | -0.1 | 0.0423 | -0.0654 | -2.3641
-4 | -0.0497 | 0.03481 | -0.0696 | -1.4278
-3.5 | 0.0076 | 0.02759 | -0.072 | 0.27546
-3 | 0.0693 | 0.02345 | -0.0728 | 2.9552
-2.5 | 0.1333 | 0.01827 | -0.0728 | 7.2961
-2 | 0.1983 | 0.01241 | -0.0719 | 15.979
-1.5 | 0.2601 | 0.00637 | -0.0706 | 40.832
-1 | 0.3288 | 0.00587 | -0.0704 | 56.0136
-0.5 | 0.3977 | 0.00559 | -0.0703 | 71.1449
0 | 0.4666 | 0.00545 | -0.0705 | 85.6147
0.5 | 0.5352 | 0.0054 | -0.0708 | 99.1111
1 | 0.6037 | 0.00542 | -0.0712 | 111.3838
1.5 | 0.6721 | 0.00545 | -0.0715 | 123.3211
2 | 0.739 | 0.00476 | -0.0722 | 155.2521
2.5 | 0.8032 | 0.00417 | -0.0721 | 192.6139
3 | 0.871 | 0.00423 | -0.0721 | 205.9102
3.5 | 0.938 | 0.00462 | -0.072 | 203.0303
4 | 1.0053 | 0.00504 | -0.0718 | 199.4643
4.5 | 1.0724 | 0.00551 | -0.0714 | 194.6279
5 | 1.1364 | 0.00631 | -0.0705 | 180.0951
5.5 | 1.1981 | 0.00728 | -0.069 | 164.5742
6 | 1.2579 | 0.00832 | -0.067 | 151.1899
6.5 | 1.3091 | 0.00982 | -0.0636 | 133.3096
7 | 1.367 | 0.01075 | -0.0605 | 127.1628
7.5 | 1.4213 | 0.01175 | -0.0567 | 120.9617
8 | 1.4615 | 0.01302 | -0.0506 | 112.2504
8.5 | 1.4841 | 0.0147 | -0.0426 | 100.9592
9 | 1.4966 | 0.01782 | -0.0353 | 83.9843
9.5 | 1.4862 | 0.02316 | -0.0288 | 64.171
10 | 1.4628 | 0.03018 | -0.0242 | 48.4692
10.5 | 1.4348 | 0.03824 | -0.0213 | 37.5209
11 | 1.4024 | 0.04768 | -0.0205 | 29.4128
11.5 | 1.3714 | 0.05818 | -0.0219 | 23.5717
12 | 1.3368 | 0.0704 | -0.0259 | 18.9886
12.5 | 1.3048 | 0.08365 | -0.0319 | 15.5983
13 | 1.272 | 0.09832 | -0.0399 | 12.9373
13.5 | 1.2424 | 0.11366 | -0.0491 | 10.9308
14 | 1.2165 | 0.12935 | -0.0591 | 9.4047

## 89. Re 7M Mach 0.00 (1)
BIGFOIL.COM POLAR EXPORT
NACA64-709 a=0.0
NACA64-709 a=0.0 |  |  |  | Cl Max: | 1.261 | at alpha= | 9.5 | deg
JavaFoil+Calcfoil stall+Eppler ext transition |  |  |  | L/D Max: | 193.06 | at alpha= | 5.5 | deg
Re: | 7000000 |  |  | Cd Min: | 0.00463 | at alpha= | 2 | deg
Mach: | 0 |  |  | Cl=0 at alpha= | -3.3654 | deg
|  |  |  | @ Cl=0.1, Cd= | 0.0062148
|  |  |  | @ Cl=0.4, Cd= | 0.0058053
|  |  |  | @ Cl=0.6, Cd= | 0.0050503
alpha (deg) | Cl | Cd | Cm | Cl/Cd
-15 | -0.218 | 0.10262 | -0.023 | -2.127
-14.5 | -0.227 | 0.09764 | -0.023 | -2.327
-14 | -0.236 | 0.09287 | -0.023 | -2.543
-13.5 | -0.245 | 0.08724 | -0.023 | -2.81
-13 | -0.254 | 0.08326 | -0.023 | -3.048
-12.5 | -0.262 | 0.07869 | -0.023 | -3.329
-12 | -0.27 | 0.07493 | -0.023 | -3.598
-11.5 | -0.276 | 0.07125 | -0.023 | -3.877
-11 | -0.282 | 0.06773 | -0.023 | -4.161
-10.5 | -0.286 | 0.06454 | -0.023 | -4.428
-10 | -0.288 | 0.06105 | -0.023 | -4.716
-9.5 | -0.288 | 0.05834 | -0.022 | -4.934
-9 | -0.285 | 0.05537 | -0.022 | -5.149
-8.5 | -0.279 | 0.05236 | -0.022 | -5.336
-8 | -0.27 | 0.04903 | -0.022 | -5.512
-7.5 | -0.257 | 0.04705 | -0.022 | -5.468
-7 | -0.24 | 0.04433 | -0.022 | -5.424
-6.5 | -0.219 | 0.04204 | -0.023 | -5.219
-6 | -0.194 | 0.03958 | -0.023 | -4.911
-5.5 | -0.165 | 0.03817 | -0.023 | -4.322
-5 | -0.132 | 0.03631 | -0.023 | -3.633
-4.5 | -0.095 | 0.03463 | -0.023 | -2.754
-4 | -0.056 | 0.03299 | -0.024 | -1.69
-3.5 | -0.014 | 0.03045 | -0.027 | -0.447
-3 | 0.038 | 0.00628 | -0.052 | 6.078
-2.5 | 0.095 | 0.00622 | -0.052 | 15.282
-2 | 0.153 | 0.00616 | -0.052 | 24.883
-1.5 | 0.212 | 0.00608 | -0.052 | 34.937
-1 | 0.272 | 0.00604 | -0.053 | 45.048
-0.5 | 0.331 | 0.00602 | -0.053 | 55.089
0 | 0.391 | 0.00581 | -0.053 | 67.309
0.5 | 0.449 | 0.00578 | -0.054 | 77.751
1 | 0.507 | 0.0059 | -0.054 | 86.057
1.5 | 0.565 | 0.00569 | -0.054 | 99.341
2 | 0.623 | 0.00463 | -0.055 | 134.63
2.5 | 0.681 | 0.0047 | -0.055 | 144.857
3 | 0.738 | 0.00479 | -0.055 | 154.09
3.5 | 0.795 | 0.00494 | -0.056 | 161.071
4 | 0.852 | 0.00515 | -0.056 | 165.453
4.5 | 0.909 | 0.00484 | -0.057 | 187.694
5 | 0.964 | 0.00504 | -0.057 | 191.394
5.5 | 1.018 | 0.00527 | -0.057 | 193.06
6 | 1.07 | 0.00706 | -0.058 | 151.518
6.5 | 1.12 | 0.00788 | -0.058 | 142.082
7 | 1.164 | 0.00931 | -0.058 | 125.121
7.5 | 1.201 | 0.01 | -0.059 | 120.123
8 | 1.23 | 0.01067 | -0.059 | 115.183
8.5 | 1.25 | 0.01143 | -0.059 | 109.354
9 | 1.26 | 0.01237 | -0.059 | 101.852
9.5 | 1.261 | 0.01318 | -0.06 | 95.733
10 | 1.253 | 0.01411 | -0.06 | 88.798
10.5 | 1.234 | 0.01533 | -0.06 | 80.468
11 | 1.207 | 0.01651 | -0.06 | 73.085
11.5 | 1.171 | 0.0177 | -0.061 | 66.161
12 | 1.129 | 0.0191 | -0.061 | 59.115
12.5 | 1.081 | 0.02075 | -0.061 | 52.074
13 | 1.03 | 0.02214 | -0.061 | 46.506
13.5 | 0.973 | 0.02483 | -0.061 | 39.179
14 | 0.915 | 0.02759 | -0.061 | 33.163
14.5 | 0.86 | 0.02939 | -0.061 | 29.269

## 90. Re 7M Mach 0.00 (2)
BIGFOIL.COM POLAR EXPORT
NACA64-709 a=0.0
NACA64-709 a=0.0 |  |  |  | Cl Max: | 1.7401 | at alpha= | 17 | deg
XFOIL ncrit=9 |  |  |  | L/D Max: | 191.746 | at alpha= | 3 | deg
Re: | 7000000 |  |  | Cd Min: | 0.09467 | at alpha= | 20 | deg
Mach: | 0 |  |  | Cl=0 at alpha= | -3.4177 | deg
|  |  |  | @ Cl=0.1, Cd= | 0.0059509
|  |  |  | @ Cl=0.4, Cd= | 0.0051752
|  |  |  | @ Cl=0.6, Cd= | 0.0045574
alpha (deg) | Cl | Cd | Cm | Cl/Cd
-6 | -0.2875 | 0.01016 | -0.0572 | -28.2972
-5.5 | -0.2336 | 0.0085 | -0.0571 | -27.4824
-5 | -0.1783 | 0.00752 | -0.0572 | -23.7101
-4.5 | -0.1225 | 0.00684 | -0.0572 | -17.9094
-4 | -0.0661 | 0.0064 | -0.0574 | -10.3281
-3.5 | -0.0094 | 0.00608 | -0.0575 | -1.5461
-3 | 0.0477 | 0.00596 | -0.0578 | 8.0034
-2.5 | 0.1049 | 0.00595 | -0.0582 | 17.6303
-2 | 0.1617 | 0.00562 | -0.0584 | 28.7722
-1.5 | 0.2189 | 0.00542 | -0.0587 | 40.3875
-1 | 0.2762 | 0.0053 | -0.0591 | 52.1132
-0.5 | 0.3335 | 0.00524 | -0.0594 | 63.645
0 | 0.3908 | 0.00518 | -0.0598 | 75.444
0.5 | 0.448 | 0.00515 | -0.0602 | 86.9903
1 | 0.5053 | 0.00513 | -0.0607 | 98.499
1.5 | 0.5624 | 0.00514 | -0.0611 | 109.4163
2 | 0.6179 | 0.00428 | -0.0618 | 144.3692
2.5 | 0.6725 | 0.00383 | -0.0621 | 175.5875
3 | 0.7248 | 0.00378 | -0.0614 | 191.746
3.5 | 0.7835 | 0.0041 | -0.0625 | 191.0976
4 | 0.839 | 0.00441 | -0.0628 | 190.2494
4.5 | 0.8938 | 0.00484 | -0.0631 | 184.6694
5 | 0.9469 | 0.00549 | -0.0633 | 172.4772
5.5 | 1 | 0.00609 | -0.0634 | 164.2036
6 | 1.0525 | 0.00673 | -0.0634 | 156.3893
6.5 | 1.1029 | 0.00758 | -0.0632 | 145.5013
7 | 1.1536 | 0.00832 | -0.063 | 138.6538
7.5 | 1.2052 | 0.00885 | -0.0629 | 136.1808
8 | 1.2564 | 0.00938 | -0.0627 | 133.9446
8.5 | 1.3067 | 0.00994 | -0.0625 | 131.4588
9 | 1.3537 | 0.0108 | -0.0618 | 125.3426
9.5 | 1.402 | 0.0114 | -0.0613 | 122.9825
10 | 1.4485 | 0.0121 | -0.0605 | 119.7107
10.5 | 1.4933 | 0.01284 | -0.0595 | 116.3006
11 | 1.5351 | 0.01372 | -0.0581 | 111.8878
11.5 | 1.5734 | 0.01469 | -0.0562 | 107.1069
12 | 1.6117 | 0.01549 | -0.0544 | 104.0478
12.5 | 1.6357 | 0.01646 | -0.05 | 99.3742
13 | 1.656 | 0.01758 | -0.0456 | 94.198
13.5 | 1.6744 | 0.01917 | -0.0419 | 87.3448
14 | 1.6912 | 0.02115 | -0.0386 | 79.9622
14.5 | 1.7009 | 0.02394 | -0.0353 | 71.0485
15 | 1.7188 | 0.02632 | -0.0334 | 65.304
15.5 | 1.723 | 0.03013 | -0.0311 | 57.1855
16 | 1.7344 | 0.03352 | -0.0297 | 51.7422
16.5 | 1.7364 | 0.03807 | -0.0286 | 45.6107
17 | 1.7401 | 0.04279 | -0.0282 | 40.666
17.5 | 1.728 | 0.04979 | -0.0284 | 34.7058
18 | 1.7201 | 0.05677 | -0.0295 | 30.2995
18.5 | 1.7175 | 0.06348 | -0.0311 | 27.0558
19 | 1.7008 | 0.07267 | -0.0339 | 23.4044
19.5 | 1.6814 | 0.08282 | -0.0376 | 20.3019
20 | 1.6559 | 0.09467 | -0.0427 | 17.4913

## 91. Re 7M Mach 0.10 (1)
BIGFOIL.COM POLAR EXPORT
NACA64-709 a=0.0
NACA64-709 a=0.0 |  |  |  | Cl Max: | 1.26 | at alpha= | 9 | deg
JavaFoil+Calcfoil stall+Eppler ext transition |  |  |  | L/D Max: | 193.977 | at alpha= | 5.5 | deg
Re: | 7000000 |  |  | Cd Min: | 0.00465 | at alpha= | 2 | deg
Mach: | 0.1 |  |  | Cl=0 at alpha= | -3.3654 | deg
|  |  |  | @ Cl=0.1, Cd= | 0.0062149
|  |  |  | @ Cl=0.4, Cd= | 0.0057912
|  |  |  | @ Cl=0.6, Cd= | 0.0051072
alpha (deg) | Cl | Cd | Cm | Cl/Cd
-14.5 | -0.19 | 0.09849 | -0.023 | -1.933
-14 | -0.201 | 0.09201 | -0.023 | -2.183
-13.5 | -0.211 | 0.08769 | -0.023 | -2.41
-13 | -0.222 | 0.08297 | -0.023 | -2.672
-12.5 | -0.232 | 0.0791 | -0.023 | -2.932
-12 | -0.242 | 0.07491 | -0.023 | -3.225
-11.5 | -0.251 | 0.07181 | -0.023 | -3.489
-11 | -0.259 | 0.06824 | -0.023 | -3.788
-10.5 | -0.265 | 0.06494 | -0.023 | -4.081
-10 | -0.27 | 0.06061 | -0.023 | -4.452
-9.5 | -0.272 | 0.05837 | -0.023 | -4.663
-9 | -0.272 | 0.05549 | -0.023 | -4.902
-8.5 | -0.269 | 0.05288 | -0.022 | -5.081
-8 | -0.262 | 0.04961 | -0.023 | -5.278
-7.5 | -0.251 | 0.04725 | -0.022 | -5.31
-7 | -0.236 | 0.04444 | -0.022 | -5.306
-6.5 | -0.216 | 0.04214 | -0.023 | -5.133
-6 | -0.192 | 0.03972 | -0.023 | -4.844
-5.5 | -0.164 | 0.03821 | -0.023 | -4.291
-5 | -0.131 | 0.03635 | -0.023 | -3.616
-4.5 | -0.095 | 0.03474 | -0.023 | -2.742
-4 | -0.056 | 0.03305 | -0.024 | -1.688
-3.5 | -0.014 | 0.03099 | -0.026 | -0.439
-3 | 0.038 | 0.00628 | -0.052 | 6.101
-2.5 | 0.095 | 0.00622 | -0.052 | 15.349
-2 | 0.154 | 0.00616 | -0.052 | 25.008
-1.5 | 0.213 | 0.00608 | -0.053 | 35.125
-1 | 0.273 | 0.00603 | -0.053 | 45.334
-0.5 | 0.333 | 0.00603 | -0.053 | 55.272
0 | 0.393 | 0.00579 | -0.054 | 67.819
0.5 | 0.452 | 0.0058 | -0.054 | 77.797
1 | 0.51 | 0.00591 | -0.054 | 86.334
1.5 | 0.568 | 0.00567 | -0.055 | 100.122
2 | 0.626 | 0.00465 | -0.055 | 134.623
2.5 | 0.684 | 0.00473 | -0.055 | 144.531
3 | 0.742 | 0.00484 | -0.056 | 153.3
3.5 | 0.799 | 0.005 | -0.056 | 159.912
4 | 0.857 | 0.00514 | -0.056 | 166.606
4.5 | 0.913 | 0.00487 | -0.057 | 187.45
5 | 0.969 | 0.00507 | -0.057 | 190.967
5.5 | 1.023 | 0.00527 | -0.058 | 193.977
6 | 1.075 | 0.00729 | -0.058 | 147.413
6.5 | 1.125 | 0.00796 | -0.058 | 141.328
7 | 1.169 | 0.0094 | -0.059 | 124.371
7.5 | 1.205 | 0.0101 | -0.059 | 119.276
8 | 1.233 | 0.01082 | -0.059 | 113.947
8.5 | 1.251 | 0.01155 | -0.059 | 108.34
9 | 1.26 | 0.01254 | -0.06 | 100.456
9.5 | 1.259 | 0.01336 | -0.06 | 94.178
10 | 1.246 | 0.01434 | -0.06 | 86.921
10.5 | 1.223 | 0.01564 | -0.06 | 78.225
11 | 1.191 | 0.01679 | -0.061 | 70.98
11.5 | 1.15 | 0.0181 | -0.061 | 63.575
12 | 1.102 | 0.01957 | -0.061 | 56.315
12.5 | 1.048 | 0.02134 | -0.061 | 49.096
13 | 0.989 | 0.0233 | -0.061 | 42.445
13.5 | 0.927 | 0.02581 | -0.061 | 35.922
14 | 0.864 | 0.02873 | -0.061 | 30.065

## 92. Re 7M Mach 0.10 (2)
BIGFOIL.COM POLAR EXPORT
NACA64-709 a=0.0
NACA64-709 a=0.0 |  |  |  | Cl Max: | 1.7189 | at alpha= | 17 | deg
XFOIL ncrit=9 |  |  |  | L/D Max: | 192.348 | at alpha= | 3 | deg
Re: | 7000000 |  |  | Cd Min: | 0.10751 | at alpha= | 20 | deg
Mach: | 0.1 |  |  | Cl=0 at alpha= | -3.4148 | deg
|  |  |  | @ Cl=0.1, Cd= | 0.0059519
|  |  |  | @ Cl=0.4, Cd= | 0.0051852
|  |  |  | @ Cl=0.6, Cd= | 0.00463
alpha (deg) | Cl | Cd | Cm | Cl/Cd
-9.5 | -0.3497 | 0.09749 | -0.0216 | -3.587
-9 | -0.3361 | 0.09182 | -0.0246 | -3.6604
-8.5 | -0.3186 | 0.0874 | -0.0271 | -3.6453
-8 | -0.3126 | 0.08133 | -0.0298 | -3.8436
-7.5 | -0.3111 | 0.07665 | -0.0314 | -4.0587
-5.5 | -0.2349 | 0.00925 | -0.0579 | -25.3946
-5 | -0.1797 | 0.00787 | -0.0578 | -22.8335
-4.5 | -0.1236 | 0.00703 | -0.0578 | -17.5818
-4 | -0.0669 | 0.0065 | -0.0579 | -10.2923
-3.5 | -0.0098 | 0.00614 | -0.058 | -1.5961
-3 | 0.0477 | 0.00597 | -0.0583 | 7.9899
-2.5 | 0.1054 | 0.00595 | -0.0586 | 17.7143
-2 | 0.1626 | 0.00564 | -0.0588 | 28.8298
-1.5 | 0.2202 | 0.00543 | -0.0591 | 40.5525
-1 | 0.2779 | 0.0053 | -0.0594 | 52.434
-0.5 | 0.3355 | 0.00524 | -0.0598 | 64.0267
0 | 0.3931 | 0.00519 | -0.0602 | 75.7418
0.5 | 0.4508 | 0.00515 | -0.0606 | 87.534
1 | 0.5084 | 0.00514 | -0.061 | 98.9105
1.5 | 0.5658 | 0.00515 | -0.0614 | 109.8641
2 | 0.6217 | 0.0043 | -0.0622 | 144.5814
2.5 | 0.6767 | 0.00384 | -0.0624 | 176.224
3 | 0.729 | 0.00379 | -0.0617 | 192.3483
3.5 | 0.7883 | 0.00412 | -0.0628 | 191.335
4 | 0.8442 | 0.00443 | -0.0631 | 190.5643
4.5 | 0.8994 | 0.00486 | -0.0634 | 185.0617
5 | 0.9529 | 0.00551 | -0.0635 | 172.9401
5.5 | 1.0064 | 0.00612 | -0.0636 | 164.4444
6 | 1.059 | 0.00678 | -0.0636 | 156.1947
6.5 | 1.1099 | 0.00763 | -0.0633 | 145.4653
7 | 1.1608 | 0.00837 | -0.0631 | 138.6858
7.5 | 1.2128 | 0.00892 | -0.0629 | 135.9641
8 | 1.2643 | 0.00946 | -0.0627 | 133.6469
8.5 | 1.3148 | 0.01006 | -0.0623 | 130.6958
9 | 1.3622 | 0.0109 | -0.0615 | 124.9725
9.5 | 1.4106 | 0.01154 | -0.0609 | 122.2357
10 | 1.4571 | 0.01226 | -0.06 | 118.8499
10.5 | 1.5017 | 0.01305 | -0.0588 | 115.0728
11 | 1.5421 | 0.01402 | -0.0569 | 109.9929
11.5 | 1.5808 | 0.01495 | -0.0549 | 105.7391
12 | 1.6171 | 0.01579 | -0.0526 | 102.4129
12.5 | 1.634 | 0.0169 | -0.047 | 96.6864
13 | 1.6539 | 0.01828 | -0.0429 | 90.4759
13.5 | 1.6706 | 0.0202 | -0.0391 | 82.703
14 | 1.6861 | 0.02248 | -0.036 | 75.0044
14.5 | 1.6935 | 0.02569 | -0.0329 | 65.9206
15 | 1.7093 | 0.02847 | -0.031 | 60.0386
15.5 | 1.7113 | 0.03273 | -0.029 | 52.2854
16 | 1.7181 | 0.03683 | -0.0278 | 46.6495
16.5 | 1.7188 | 0.04188 | -0.0272 | 41.0411
17 | 1.7189 | 0.04739 | -0.0272 | 36.2714
17.5 | 1.7027 | 0.05539 | -0.0281 | 30.7402
18 | 1.6908 | 0.06342 | -0.03 | 26.6604
18.5 | 1.6823 | 0.0715 | -0.0324 | 23.5287
19 | 1.6612 | 0.08197 | -0.0363 | 20.266
19.5 | 1.6353 | 0.09397 | -0.0414 | 17.4024
20 | 1.6045 | 0.10751 | -0.0479 | 14.9242

## 93. Re 7M Mach 0.25 (1)
BIGFOIL.COM POLAR EXPORT
NACA64-709 a=0.0
NACA64-709 a=0.0 |  |  |  | Cl Max: | 1.257 | at alpha= | 8.5 | deg
JavaFoil+Calcfoil stall+Eppler ext transition |  |  |  | L/D Max: | 192.21 | at alpha= | 5 | deg
Re: | 7000000 |  |  | Cd Min: | 0.00469 | at alpha= | 2 | deg
Mach: | 0.25 |  |  | Cl=0 at alpha= | -3.3444 | deg
|  |  |  | @ Cl=0.1, Cd= | 0.006247
|  |  |  | @ Cl=0.4, Cd= | 0.0058313
|  |  |  | @ Cl=0.6, Cd= | 0.03174
alpha (deg) | Cl | Cd | Cm | Cl/Cd
-12 | -0.05 | 0.07718 | -0.024 | -0.643
-11.5 | -0.047 | 0.0733 | -0.024 | -0.638
-11 | -0.044 | 0.06869 | -0.024 | -0.64
-10.5 | -0.041 | 0.06467 | -0.024 | -0.635
-10 | -0.076 | 0.06135 | -0.024 | -1.242
-9.5 | -0.12 | 0.05848 | -0.024 | -2.053
-9 | -0.149 | 0.05584 | -0.023 | -2.667
-8.5 | -0.171 | 0.05284 | -0.023 | -3.227
-8 | -0.186 | 0.04927 | -0.024 | -3.768
-7.5 | -0.194 | 0.04753 | -0.023 | -4.079
-7 | -0.195 | 0.04541 | -0.023 | -4.293
-6.5 | -0.189 | 0.04305 | -0.023 | -4.382
-6 | -0.175 | 0.04025 | -0.024 | -4.35
-5.5 | -0.154 | 0.03881 | -0.023 | -3.973
-5 | -0.127 | 0.03686 | -0.023 | -3.441
-4.5 | -0.094 | 0.03516 | -0.024 | -2.664
-4 | -0.056 | 0.03358 | -0.024 | -1.656
-3.5 | -0.014 | 0.0316 | -0.025 | -0.433
-3 | 0.031 | 0.02897 | -0.029 | 1.087
-2.5 | 0.097 | 0.00625 | -0.054 | 15.564
-2 | 0.158 | 0.00619 | -0.054 | 25.458
-1.5 | 0.219 | 0.00611 | -0.054 | 35.789
-1 | 0.28 | 0.00605 | -0.055 | 46.337
-0.5 | 0.342 | 0.00605 | -0.055 | 56.535
0 | 0.403 | 0.00582 | -0.055 | 69.326
0.5 | 0.464 | 0.0058 | -0.055 | 79.917
1 | 0.524 | 0.00594 | -0.056 | 88.16
1.5 | 0.584 | 0.00572 | -0.056 | 102.039
2 | 0.643 | 0.00469 | -0.056 | 137.128
2.5 | 0.703 | 0.00479 | -0.057 | 146.761
3 | 0.762 | 0.0049 | -0.057 | 155.565
3.5 | 0.821 | 0.00507 | -0.058 | 161.796
4 | 0.88 | 0.00479 | -0.058 | 183.716
4.5 | 0.938 | 0.005 | -0.058 | 187.681
5 | 0.995 | 0.00517 | -0.059 | 192.21
5.5 | 1.05 | 0.00692 | -0.059 | 151.783
6 | 1.102 | 0.00762 | -0.059 | 144.651
6.5 | 1.152 | 0.00836 | -0.06 | 137.85
7 | 1.194 | 0.01004 | -0.06 | 118.951
7.5 | 1.227 | 0.01074 | -0.06 | 114.177
8 | 1.248 | 0.01149 | -0.061 | 108.623
8.5 | 1.257 | 0.0124 | -0.061 | 101.364
9 | 1.251 | 0.01356 | -0.061 | 92.193
9.5 | 1.229 | 0.01477 | -0.061 | 83.185
10 | 1.19 | 0.01605 | -0.061 | 74.164
10.5 | 1.135 | 0.01729 | -0.062 | 65.616
11 | 1.062 | 0.01886 | -0.062 | 56.312
11.5 | 0.974 | 0.02069 | -0.062 | 47.08
12 | 0.874 | 0.02263 | -0.062 | 38.595
12.5 | 0.762 | 0.02532 | -0.062 | 30.097
13 | 0.642 | 0.02885 | -0.062 | 22.271
13.5 | 0.52 | 0.03174 | -0.062 | 16.38

## 94. Re 7M Mach 0.25 (2)
BIGFOIL.COM POLAR EXPORT
NACA64-709 a=0.0
NACA64-709 a=0.0 |  |  |  | Cl Max: | 1.6165 | at alpha= | 13 | deg
XFOIL ncrit=9 |  |  |  | L/D Max: | 195.078 | at alpha= | 3 | deg
Re: | 7000000 |  |  | Cd Min: | 0.16665 | at alpha= | -14 | deg
Mach: | 0.25 |  |  | Cl=0 at alpha= | -3.4068 | deg
|  |  |  | @ Cl=0.1, Cd= | 0.0060167
|  |  |  | @ Cl=0.4, Cd= | 0.0052054
|  |  |  | @ Cl=0.6, Cd= | 0.0050126
alpha (deg) | Cl | Cd | Cm | Cl/Cd
-14 | -0.4688 | 0.16665 | 0.0125 | -2.8131
-13.5 | -0.451 | 0.1594 | 0.0086 | -2.8294
-13 | -0.4338 | 0.15211 | 0.0047 | -2.8519
-12.5 | -0.4163 | 0.14515 | 0.0009 | -2.8681
-11.5 | -0.3838 | 0.13078 | -0.0065 | -2.9347
-11 | -0.3683 | 0.12361 | -0.0101 | -2.9795
-10.5 | -0.3527 | 0.1169 | -0.0136 | -3.0171
-10 | -0.3447 | 0.10841 | -0.0175 | -3.1796
-9.5 | -0.3318 | 0.10161 | -0.0209 | -3.2654
-9 | -0.3264 | 0.09318 | -0.0246 | -3.5029
-8.5 | -0.3072 | 0.08867 | -0.0273 | -3.4645
-8 | -0.2982 | 0.08245 | -0.0303 | -3.6167
-7.5 | -0.289 | 0.07748 | -0.0324 | -3.73
-6.5 | -0.2598 | 0.06537 | -0.0428 | -3.9743
-6 | -0.2323 | 0.05773 | -0.0495 | -4.0239
-5.5 | -0.1996 | 0.04899 | -0.0557 | -4.0743
-5 | -0.1568 | 0.04082 | -0.0598 | -3.8413
-4 | -0.0692 | 0.00824 | -0.0612 | -8.3981
-3.5 | -0.011 | 0.00695 | -0.0609 | -1.5827
-3 | 0.048 | 0.00619 | -0.0607 | 7.7544
-2.5 | 0.108 | 0.00599 | -0.0608 | 18.0301
-2 | 0.1678 | 0.00584 | -0.061 | 28.7329
-1.5 | 0.2273 | 0.00551 | -0.0611 | 41.2523
-1 | 0.2871 | 0.00535 | -0.0614 | 53.6636
-0.5 | 0.3468 | 0.00525 | -0.0617 | 66.0571
0 | 0.4065 | 0.0052 | -0.0621 | 78.1731
0.5 | 0.466 | 0.00518 | -0.0625 | 89.9614
1 | 0.5256 | 0.00517 | -0.0629 | 101.6634
1.5 | 0.585 | 0.00518 | -0.0633 | 112.9344
2.5 | 0.6997 | 0.0039 | -0.0643 | 179.4103
3 | 0.753 | 0.00386 | -0.0633 | 195.0777
3.5 | 0.8153 | 0.00419 | -0.0645 | 194.5823
4 | 0.8732 | 0.00453 | -0.0648 | 192.7594
4.5 | 0.9305 | 0.00495 | -0.065 | 187.9798
5 | 0.9858 | 0.00566 | -0.065 | 174.1696
5.5 | 1.0413 | 0.00628 | -0.0649 | 165.8121
6 | 1.0957 | 0.00701 | -0.0646 | 156.3053
6.5 | 1.1476 | 0.00798 | -0.064 | 143.8095
7 | 1.2007 | 0.00871 | -0.0634 | 137.853
7.5 | 1.2543 | 0.00935 | -0.0628 | 134.1497
8 | 1.3076 | 0.00996 | -0.0621 | 131.2851
8.5 | 1.3575 | 0.01082 | -0.0609 | 125.4621
9 | 1.4078 | 0.01155 | -0.0596 | 121.8874
9.5 | 1.4562 | 0.01235 | -0.0581 | 117.9109
10 | 1.5012 | 0.01327 | -0.056 | 113.1274
10.5 | 1.5387 | 0.0145 | -0.0528 | 106.1172
11 | 1.5673 | 0.01564 | -0.0481 | 100.211
11.5 | 1.5851 | 0.01701 | -0.0423 | 93.1864
12 | 1.6004 | 0.01909 | -0.0373 | 83.8345
12.5 | 1.6108 | 0.02192 | -0.033 | 73.4854
13 | 1.6165 | 0.02555 | -0.0293 | 63.2681
13.5 | 1.6134 | 0.03035 | -0.0262 | 53.1598
14 | 1.6072 | 0.03592 | -0.0241 | 44.7439
14.5 | 1.5853 | 0.04366 | -0.0231 | 36.3101
15 | 1.5744 | 0.05105 | -0.0235 | 30.8404
15.5 | 1.5505 | 0.0608 | -0.0254 | 25.5016
16 | 1.5203 | 0.0724 | -0.0291 | 20.9986
16.5 | 1.5047 | 0.08279 | -0.0332 | 18.1749
17 | 1.4707 | 0.09696 | -0.0399 | 15.1681
17.5 | 1.4334 | 0.11286 | -0.0483 | 12.7007
18 | 1.4017 | 0.12852 | -0.0572 | 10.9065

## 95. Re 7M Mach 0.50 (1)
BIGFOIL.COM POLAR EXPORT
NACA64-709 a=0.0
NACA64-709 a=0.0 |  |  |  | Cl Max: | 1.279 | at alpha= | 7 | deg
JavaFoil+Calcfoil stall+Eppler ext transition |  |  |  | L/D Max: | 181.518 | at alpha= | 3.5 | deg
Re: | 7000000 |  |  | Cd Min: | 0.00477 | at alpha= | 2.5 | deg
Mach: | 0.5 |  |  | Cl=0 at alpha= | -3.3857 | deg
|  |  |  | @ Cl=0.1, Cd= | 0.030166
|  |  |  | @ Cl=0.4, Cd= | 0.0059717
|  |  |  | @ Cl=0.6, Cd= | 0.0058546
alpha (deg) | Cl | Cd | Cm | Cl/Cd
-20 | -0.918 | 0.15348 | -0.031 | -5.982
-19.5 | -0.89 | 0.15198 | -0.03 | -5.853
-19 | -0.862 | 0.14445 | -0.03 | -5.965
-18.5 | -0.834 | 0.13387 | -0.03 | -6.231
-18 | -0.807 | 0.12673 | -0.03 | -6.367
-17.5 | -0.78 | 0.12011 | -0.03 | -6.49
-17 | -0.752 | 0.11372 | -0.03 | -6.614
-16.5 | -0.725 | 0.10772 | -0.03 | -6.728
-16 | -0.695 | 0.11621 | -0.029 | -5.984
-15.5 | -0.668 | 0.10916 | -0.029 | -6.116
-15 | -0.64 | 0.10069 | -0.029 | -6.359
-14.5 | -0.613 | 0.09478 | -0.029 | -6.467
-14 | -0.586 | 0.08773 | -0.03 | -6.68
-13.5 | -0.559 | 0.08217 | -0.03 | -6.801
-13 | -0.532 | 0.07694 | -0.031 | -6.912
-12.5 | -0.504 | 0.07253 | -0.031 | -6.952
-12 | -0.474 | 0.08733 | -0.028 | -5.424
-11.5 | -0.446 | 0.07578 | -0.027 | -5.885
-11 | -0.419 | 0.06982 | -0.028 | -5.996
-10.5 | -0.391 | 0.06429 | -0.028 | -6.086
-10 | -0.364 | 0.0597 | -0.029 | -6.098
-9.5 | -0.337 | 0.05603 | -0.029 | -6.008
-9 | -0.31 | 0.05127 | -0.03 | -6.044
-8.5 | -0.282 | 0.04842 | -0.031 | -5.834
-8 | -0.254 | 0.05048 | -0.028 | -5.024
-7.5 | -0.226 | 0.05162 | -0.026 | -4.376
-7 | -0.199 | 0.04696 | -0.026 | -4.228
-6.5 | -0.171 | 0.04309 | -0.027 | -3.976
-6 | -0.144 | 0.04042 | -0.028 | -3.567
-5.5 | -0.117 | 0.0379 | -0.028 | -3.088
-5 | -0.09 | 0.03564 | -0.029 | -2.522
-4.5 | -0.063 | 0.03595 | -0.027 | -1.739
-4 | -0.035 | 0.03418 | -0.027 | -1.036
-3.5 | -0.008 | 0.03321 | -0.026 | -0.252
-3 | 0.027 | 0.03197 | -0.026 | 0.86
-2.5 | 0.081 | 0.03056 | -0.027 | 2.636
-2 | 0.137 | 0.0294 | -0.028 | 4.647
-1.5 | 0.24 | 0.00627 | -0.061 | 38.342
-1 | 0.311 | 0.00621 | -0.061 | 50.098
-0.5 | 0.381 | 0.00598 | -0.061 | 63.723
0 | 0.45 | 0.00595 | -0.062 | 75.657
0.5 | 0.518 | 0.00572 | -0.062 | 90.536
1 | 0.585 | 0.00583 | -0.062 | 100.279
1.5 | 0.652 | 0.00594 | -0.063 | 109.638
2 | 0.718 | 0.005 | -0.063 | 143.581
2.5 | 0.784 | 0.00477 | -0.064 | 164.48
3 | 0.85 | 0.00489 | -0.064 | 173.92
3.5 | 0.915 | 0.00504 | -0.064 | 181.518
4 | 0.98 | 0.0067 | -0.065 | 146.185
4.5 | 1.043 | 0.00719 | -0.065 | 145.153
5 | 1.104 | 0.00774 | -0.065 | 142.775
5.5 | 1.161 | 0.00846 | -0.066 | 137.244
6 | 1.212 | 0.00948 | -0.066 | 127.85
6.5 | 1.251 | 0.01186 | -0.066 | 105.487
7 | 1.279 | 0.01302 | -0.066 | 98.277
7.5 | 1.264 | 0.01443 | -0.066 | 87.545
8 | 1.142 | 0.0167 | -0.066 | 68.355
8.5 | 0.745 | 0.01909 | -0.066 | 38.999
9 | 0.771 | 0.02077 | -0.067 | 37.133
9.5 | 0.801 | 0.02117 | -0.067 | 37.821
10 | 0.823 | 0.02471 | -0.067 | 33.313
10.5 | 0.854 | 0.02432 | -0.067 | 35.128
11 | 0.876 | 0.02825 | -0.067 | 31
11.5 | 0.798 | 0.07187 | -0.05 | 11.106
12 | 0.927 | 0.03239 | -0.067 | 28.615

## 96. Re 7M Mach 0.50 (2)
BIGFOIL.COM POLAR EXPORT
NACA64-709 a=0.0
NACA64-709 a=0.0 |  |  |  | Cl Max: | 1.5077 | at alpha= | 9 | deg
XFOIL ncrit=9 |  |  |  | L/D Max: | 206.038 | at alpha= | 3 | deg
Re: | 7000000 |  |  | Cd Min: | 0.1847 | at alpha= | -14.5 | deg
Mach: | 0.5 |  |  | Cl=0 at alpha= | -3.5647 | deg
|  |  |  | @ Cl=0.1, Cd= | 0.020669
|  |  |  | @ Cl=0.4, Cd= | 0.005417
|  |  |  | @ Cl=0.6, Cd= | 0.0052794
alpha (deg) | Cl | Cd | Cm | Cl/Cd
-14.5 | -0.5078 | 0.1847 | 0.0221 | -2.7493
-14 | -0.4845 | 0.17665 | 0.0177 | -2.7427
-13.5 | -0.4618 | 0.16871 | 0.0131 | -2.7372
-13 | -0.4398 | 0.16087 | 0.0085 | -2.7339
-12.5 | -0.4179 | 0.1533 | 0.0041 | -2.726
-12 | -0.3966 | 0.14572 | -0.0002 | -2.7217
-11.5 | -0.3764 | 0.13801 | -0.0045 | -2.7273
-11 | -0.3564 | 0.13042 | -0.0087 | -2.7327
-10.5 | -0.3366 | 0.12322 | -0.0127 | -2.7317
-10 | -0.3208 | 0.11527 | -0.0169 | -2.783
-9.5 | -0.3025 | 0.10831 | -0.0208 | -2.7929
-9 | -0.2854 | 0.10116 | -0.0247 | -2.8213
-8.5 | -0.2707 | 0.09372 | -0.0285 | -2.8884
-8 | -0.2552 | 0.08711 | -0.032 | -2.9296
-7.5 | -0.2359 | 0.08164 | -0.0352 | -2.8895
-7 | -0.2157 | 0.07617 | -0.0383 | -2.8318
-6.5 | -0.2074 | 0.07033 | -0.0408 | -2.949
-5.5 | -0.1772 | 0.05689 | -0.0532 | -3.1148
-5 | -0.1423 | 0.04965 | -0.0598 | -2.8661
-4.5 | -0.1004 | 0.04229 | -0.0655 | -2.3741
-4 | -0.0498 | 0.03477 | -0.0696 | -1.4323
-3.5 | 0.0074 | 0.02703 | -0.072 | 0.27377
-3 | 0.0692 | 0.02308 | -0.0728 | 2.9983
-2.5 | 0.1332 | 0.01807 | -0.0728 | 7.3713
-2 | 0.1977 | 0.01149 | -0.0717 | 17.2063
-1.5 | 0.2604 | 0.00638 | -0.0707 | 40.815
-1 | 0.3286 | 0.00564 | -0.0703 | 58.2624
-0.5 | 0.3977 | 0.00542 | -0.0703 | 73.3764
0 | 0.4666 | 0.00533 | -0.0705 | 87.5422
0.5 | 0.5353 | 0.00527 | -0.0708 | 101.575
1 | 0.6039 | 0.00528 | -0.0712 | 114.375
1.5 | 0.6723 | 0.00532 | -0.0716 | 126.3722
2 | 0.7404 | 0.00532 | -0.072 | 139.1729
2.5 | 0.8046 | 0.0042 | -0.0724 | 191.5714
3 | 0.8633 | 0.00419 | -0.0705 | 206.0382
3.5 | 0.9381 | 0.00457 | -0.0721 | 205.2735
4 | 1.0055 | 0.00497 | -0.0719 | 202.3139
4.5 | 1.073 | 0.00541 | -0.0715 | 198.3364
5 | 1.1363 | 0.00629 | -0.0705 | 180.6518
5.5 | 1.1987 | 0.0072 | -0.0691 | 166.4861
6 | 1.2587 | 0.00823 | -0.0671 | 152.9405
6.5 | 1.3124 | 0.00959 | -0.064 | 136.8509
7 | 1.3714 | 0.01048 | -0.0611 | 130.8588
7.5 | 1.4279 | 0.01142 | -0.0574 | 125.035
8 | 1.4736 | 0.01266 | -0.0521 | 116.3981
8.5 | 1.4962 | 0.01416 | -0.0435 | 105.6638
9 | 1.5077 | 0.01715 | -0.0358 | 87.9125
9.5 | 1.4948 | 0.02251 | -0.0288 | 66.406
10 | 1.47 | 0.02952 | -0.024 | 49.7967
10.5 | 1.4417 | 0.03754 | -0.0209 | 38.4044
11 | 1.4088 | 0.04693 | -0.0199 | 30.0192
11.5 | 1.3776 | 0.0574 | -0.0213 | 24
12 | 1.3427 | 0.06959 | -0.0252 | 19.2944
12.5 | 1.3104 | 0.08284 | -0.0313 | 15.8184
13 | 1.2771 | 0.09755 | -0.0394 | 13.0917
13.5 | 1.2459 | 0.11307 | -0.0487 | 11.0188
14 | 1.2189 | 0.12893 | -0.0587 | 9.454

## 97. Re 8M Mach 0.00 (1)
BIGFOIL.COM POLAR EXPORT
NACA64-709 a=0.0
NACA64-709 a=0.0 |  |  |  | Cl Max: | 1.263 | at alpha= | 9.5 | deg
JavaFoil+Calcfoil stall+Eppler ext transition |  |  |  | L/D Max: | 193.244 | at alpha= | 5.5 | deg
Re: | 8000000 |  |  | Cd Min: | 0.0047 | at alpha= | 2 | deg
Mach: | 0 |  |  | Cl=0 at alpha= | -3.3654 | deg
|  |  |  | @ Cl=0.1, Cd= | 0.0061057
|  |  |  | @ Cl=0.4, Cd= | 0.005949
|  |  |  | @ Cl=0.6, Cd= | 0.0051917
alpha (deg) | Cl | Cd | Cm | Cl/Cd
-15 | -0.218 | 0.10215 | -0.023 | -2.136
-14.5 | -0.227 | 0.09748 | -0.023 | -2.331
-14 | -0.236 | 0.09265 | -0.023 | -2.549
-13.5 | -0.245 | 0.08702 | -0.023 | -2.818
-13 | -0.254 | 0.08243 | -0.023 | -3.079
-12.5 | -0.262 | 0.07862 | -0.023 | -3.333
-12 | -0.27 | 0.0743 | -0.023 | -3.63
-11.5 | -0.276 | 0.07115 | -0.023 | -3.884
-11 | -0.282 | 0.06754 | -0.023 | -4.174
-10.5 | -0.286 | 0.06445 | -0.023 | -4.434
-10 | -0.288 | 0.06063 | -0.023 | -4.75
-9.5 | -0.288 | 0.05777 | -0.023 | -4.984
-9 | -0.285 | 0.05516 | -0.023 | -5.171
-8.5 | -0.279 | 0.05214 | -0.022 | -5.358
-8 | -0.27 | 0.04881 | -0.023 | -5.538
-7.5 | -0.257 | 0.04682 | -0.023 | -5.497
-7 | -0.24 | 0.04412 | -0.023 | -5.451
-6.5 | -0.219 | 0.0418 | -0.023 | -5.25
-6 | -0.194 | 0.03935 | -0.024 | -4.943
-5.5 | -0.165 | 0.03785 | -0.023 | -4.361
-5 | -0.132 | 0.03621 | -0.023 | -3.644
-4.5 | -0.095 | 0.0344 | -0.024 | -2.773
-4 | -0.056 | 0.03279 | -0.024 | -1.702
-3.5 | -0.014 | 0.02983 | -0.028 | -0.458
-3 | 0.038 | 0.00619 | -0.052 | 6.17
-2.5 | 0.095 | 0.00611 | -0.052 | 15.569
-2 | 0.153 | 0.00606 | -0.052 | 25.302
-1.5 | 0.212 | 0.00598 | -0.052 | 35.522
-1 | 0.272 | 0.00594 | -0.053 | 45.744
-0.5 | 0.331 | 0.00597 | -0.053 | 55.552
0 | 0.391 | 0.00598 | -0.053 | 65.343
0.5 | 0.449 | 0.00578 | -0.054 | 77.792
1 | 0.507 | 0.00589 | -0.054 | 86.152
1.5 | 0.565 | 0.00594 | -0.054 | 95.208
2 | 0.623 | 0.0047 | -0.055 | 132.655
2.5 | 0.681 | 0.00476 | -0.055 | 143.048
3 | 0.738 | 0.00486 | -0.055 | 151.807
3.5 | 0.795 | 0.005 | -0.056 | 159.069
4 | 0.852 | 0.00513 | -0.056 | 166.063
4.5 | 0.909 | 0.00488 | -0.057 | 186.224
5 | 0.964 | 0.00508 | -0.057 | 189.739
5.5 | 1.018 | 0.00527 | -0.057 | 193.244
6 | 1.07 | 0.0071 | -0.058 | 150.643
6.5 | 1.12 | 0.00789 | -0.058 | 142.046
7 | 1.165 | 0.0093 | -0.058 | 125.24
7.5 | 1.202 | 0.0098 | -0.059 | 122.63
8 | 1.23 | 0.01042 | -0.059 | 118.042
8.5 | 1.251 | 0.01115 | -0.059 | 112.151
9 | 1.261 | 0.01206 | -0.06 | 104.592
9.5 | 1.263 | 0.01284 | -0.06 | 98.372
10 | 1.254 | 0.01373 | -0.06 | 91.329
10.5 | 1.236 | 0.01491 | -0.06 | 82.866
11 | 1.208 | 0.01604 | -0.06 | 75.336
11.5 | 1.173 | 0.01719 | -0.061 | 68.243
12 | 1.131 | 0.01853 | -0.061 | 61.019
12.5 | 1.082 | 0.02012 | -0.061 | 53.797
13 | 1.031 | 0.02145 | -0.061 | 48.076
13.5 | 0.974 | 0.024 | -0.061 | 40.602
14 | 0.917 | 0.02661 | -0.061 | 34.464
14.5 | 0.862 | 0.02834 | -0.061 | 30.419

## 98. Re 8M Mach 0.00 (2)
BIGFOIL.COM POLAR EXPORT
NACA64-709 a=0.0
NACA64-709 a=0.0 |  |  |  | Cl Max: | 1.7512 | at alpha= | 17 | deg
XFOIL ncrit=9 |  |  |  | L/D Max: | 191.516 | at alpha= | 3.5 | deg
Re: | 8000000 |  |  | Cd Min: | 0.10373 | at alpha= | -10 | deg
Mach: | 0 |  |  | Cl=0 at alpha= | -3.4135 | deg
|  |  |  | @ Cl=0.1, Cd= | 0.0057524
|  |  |  | @ Cl=0.4, Cd= | 0.0050668
|  |  |  | @ Cl=0.6, Cd= | 0.0046055
alpha (deg) | Cl | Cd | Cm | Cl/Cd
-10 | -0.3623 | 0.10373 | -0.0185 | -3.4927
-9.5 | -0.3521 | 0.09696 | -0.0217 | -3.6314
-9 | -0.3388 | 0.09131 | -0.0247 | -3.7104
-8.5 | -0.3215 | 0.08693 | -0.0273 | -3.6984
-8 | -0.3169 | 0.0809 | -0.0297 | -3.9172
-7.5 | -0.3149 | 0.07611 | -0.032 | -4.1374
-7 | -0.2918 | 0.07043 | -0.0379 | -4.1431
-6 | -0.2882 | 0.0099 | -0.0571 | -29.1111
-5.5 | -0.2342 | 0.00825 | -0.0571 | -28.3879
-5 | -0.1789 | 0.0073 | -0.0571 | -24.5068
-4.5 | -0.123 | 0.00665 | -0.0572 | -18.4962
-4 | -0.0666 | 0.00617 | -0.0573 | -10.7942
-3.5 | -0.0099 | 0.00587 | -0.0575 | -1.6865
-3 | 0.0473 | 0.00578 | -0.0578 | 8.1834
-2.5 | 0.1046 | 0.00575 | -0.0581 | 18.1913
-2 | 0.1616 | 0.00553 | -0.0584 | 29.2224
-1.5 | 0.2188 | 0.00532 | -0.0587 | 41.1278
-1 | 0.2761 | 0.0052 | -0.059 | 53.0962
-0.5 | 0.3334 | 0.00512 | -0.0594 | 65.1172
0 | 0.3908 | 0.00507 | -0.0598 | 77.0809
0.5 | 0.448 | 0.00505 | -0.0603 | 88.7129
1 | 0.5052 | 0.00505 | -0.0607 | 100.0396
1.5 | 0.5623 | 0.00507 | -0.0611 | 110.9073
2 | 0.6183 | 0.00438 | -0.0618 | 141.1644
2.5 | 0.6731 | 0.0039 | -0.0622 | 172.5897
3 | 0.722 | 0.0038 | -0.0609 | 190
3.5 | 0.7833 | 0.00409 | -0.0625 | 191.5159
4 | 0.8389 | 0.00439 | -0.0628 | 191.0934
4.5 | 0.8934 | 0.00487 | -0.0631 | 183.4497
5 | 0.9469 | 0.00548 | -0.0633 | 172.792
5.5 | 1.0002 | 0.00605 | -0.0634 | 165.3223
6 | 1.0525 | 0.00672 | -0.0635 | 156.622
6.5 | 1.1037 | 0.00748 | -0.0633 | 147.5535
7 | 1.1549 | 0.00814 | -0.0632 | 141.8796
7.5 | 1.2065 | 0.00869 | -0.0631 | 138.8377
8 | 1.2581 | 0.00919 | -0.063 | 136.8988
8.5 | 1.3084 | 0.00976 | -0.0627 | 134.0574
9 | 1.3562 | 0.01053 | -0.0621 | 128.7939
9.5 | 1.4046 | 0.01115 | -0.0616 | 125.9731
10 | 1.4516 | 0.01183 | -0.0609 | 122.705
10.5 | 1.4969 | 0.01256 | -0.06 | 119.1799
11 | 1.5385 | 0.01347 | -0.0586 | 114.2168
11.5 | 1.5806 | 0.01421 | -0.0573 | 111.2315
12 | 1.6204 | 0.01497 | -0.0556 | 108.2432
12.5 | 1.6524 | 0.01589 | -0.0528 | 103.9899
13 | 1.6704 | 0.01691 | -0.0476 | 98.7818
13.5 | 1.6872 | 0.01843 | -0.0433 | 91.5464
14 | 1.7033 | 0.02033 | -0.0397 | 83.7826
14.5 | 1.7114 | 0.02311 | -0.036 | 74.0545
15 | 1.7309 | 0.0253 | -0.034 | 68.415
15.5 | 1.7327 | 0.0292 | -0.0314 | 59.339
16 | 1.7468 | 0.03228 | -0.0301 | 54.114
16.5 | 1.747 | 0.03691 | -0.0287 | 47.3313
17 | 1.7512 | 0.04148 | -0.0281 | 42.2179
17.5 | 1.7378 | 0.0485 | -0.0282 | 35.8309
18 | 1.7287 | 0.05557 | -0.0291 | 31.1085
18.5 | 1.7269 | 0.06211 | -0.0306 | 27.8039
19 | 1.7101 | 0.07119 | -0.0333 | 24.0216
19.5 | 1.6891 | 0.08155 | -0.0371 | 20.7124
20 | 1.6632 | 0.0934 | -0.0421 | 17.8073

## 99. Re 8M Mach 0.10 (1)
BIGFOIL.COM POLAR EXPORT
NACA64-709 a=0.0
NACA64-709 a=0.0 |  |  |  | Cl Max: | 1.261 | at alpha= | 9 | deg
JavaFoil+Calcfoil stall+Eppler ext transition |  |  |  | L/D Max: | 192.281 | at alpha= | 5.5 | deg
Re: | 8000000 |  |  | Cd Min: | 0.00468 | at alpha= | 2 | deg
Mach: | 0.1 |  |  | Cl=0 at alpha= | -3.3654 | deg
|  |  |  | @ Cl=0.1, Cd= | 0.0061149
|  |  |  | @ Cl=0.4, Cd= | 0.0057447
|  |  |  | @ Cl=0.6, Cd= | 0.0052538
alpha (deg) | Cl | Cd | Cm | Cl/Cd
-14.5 | -0.19 | 0.09776 | -0.023 | -1.948
-14 | -0.201 | 0.09175 | -0.023 | -2.189
-13.5 | -0.211 | 0.08739 | -0.024 | -2.418
-13 | -0.222 | 0.08264 | -0.023 | -2.683
-12.5 | -0.232 | 0.07873 | -0.024 | -2.946
-12 | -0.242 | 0.0744 | -0.024 | -3.248
-11.5 | -0.251 | 0.07097 | -0.023 | -3.531
-11 | -0.259 | 0.06737 | -0.023 | -3.838
-10.5 | -0.265 | 0.06469 | -0.023 | -4.096
-10 | -0.27 | 0.06059 | -0.023 | -4.456
-9.5 | -0.272 | 0.05826 | -0.023 | -4.672
-9 | -0.272 | 0.05489 | -0.023 | -4.956
-8.5 | -0.269 | 0.0522 | -0.023 | -5.148
-8 | -0.262 | 0.04898 | -0.023 | -5.346
-7.5 | -0.251 | 0.04703 | -0.023 | -5.336
-7 | -0.236 | 0.04419 | -0.023 | -5.337
-6.5 | -0.216 | 0.04191 | -0.023 | -5.162
-6 | -0.193 | 0.03951 | -0.024 | -4.872
-5.5 | -0.164 | 0.03817 | -0.023 | -4.297
-5 | -0.131 | 0.03623 | -0.023 | -3.63
-4.5 | -0.095 | 0.0346 | -0.024 | -2.754
-4 | -0.056 | 0.03293 | -0.024 | -1.695
-3.5 | -0.014 | 0.03061 | -0.027 | -0.445
-3 | 0.038 | 0.00621 | -0.052 | 6.167
-2.5 | 0.095 | 0.00612 | -0.052 | 15.589
-2 | 0.154 | 0.00606 | -0.052 | 25.414
-1.5 | 0.213 | 0.00597 | -0.053 | 35.738
-1 | 0.273 | 0.00597 | -0.053 | 45.775
-0.5 | 0.333 | 0.00595 | -0.053 | 55.937
0 | 0.393 | 0.00574 | -0.054 | 68.39
0.5 | 0.452 | 0.00578 | -0.054 | 78.083
1 | 0.51 | 0.00587 | -0.054 | 86.858
1.5 | 0.568 | 0.00596 | -0.055 | 95.36
2 | 0.626 | 0.00468 | -0.055 | 133.686
2.5 | 0.684 | 0.00474 | -0.055 | 144.235
3 | 0.742 | 0.00485 | -0.056 | 152.855
3.5 | 0.799 | 0.00499 | -0.056 | 160.136
4 | 0.857 | 0.00519 | -0.056 | 165.033
4.5 | 0.913 | 0.00487 | -0.057 | 187.342
5 | 0.969 | 0.00507 | -0.057 | 191.09
5.5 | 1.023 | 0.00532 | -0.058 | 192.281
6 | 1.075 | 0.00713 | -0.058 | 150.721
6.5 | 1.125 | 0.00796 | -0.058 | 141.276
7 | 1.169 | 0.00936 | -0.059 | 124.952
7.5 | 1.206 | 0.00991 | -0.059 | 121.73
8 | 1.234 | 0.01057 | -0.059 | 116.756
8.5 | 1.253 | 0.01128 | -0.06 | 111.034
9 | 1.261 | 0.01223 | -0.06 | 103.11
9.5 | 1.26 | 0.01302 | -0.06 | 96.741
10 | 1.248 | 0.01395 | -0.06 | 89.453
10.5 | 1.225 | 0.0152 | -0.06 | 80.583
11 | 1.193 | 0.01631 | -0.061 | 73.158
11.5 | 1.152 | 0.01757 | -0.061 | 65.572
12 | 1.104 | 0.01899 | -0.061 | 58.14
12.5 | 1.049 | 0.02068 | -0.061 | 50.734
13 | 0.991 | 0.02255 | -0.061 | 43.933
13.5 | 0.929 | 0.02493 | -0.061 | 37.255
14 | 0.864 | 0.02831 | -0.061 | 30.518

## 100. Re 8M Mach 0.10 (2)
BIGFOIL.COM POLAR EXPORT
NACA64-709 a=0.0
NACA64-709 a=0.0 |  |  |  | Cl Max: | 1.7337 | at alpha= | 16 | deg
XFOIL ncrit=9 |  |  |  | L/D Max: | 192.244 | at alpha= | 3.5 | deg
Re: | 8000000 |  |  | Cd Min: | 0.2466 | at alpha= | -20 | deg
Mach: | 0.1 |  |  | Cl=0 at alpha= | -3.4106 | deg
|  |  |  | @ Cl=0.1, Cd= | 0.0057535
|  |  |  | @ Cl=0.4, Cd= | 0.0050676
|  |  |  | @ Cl=0.6, Cd= | 0.0046569
alpha (deg) | Cl | Cd | Cm | Cl/Cd
-20 | -0.6836 | 0.2466 | 0.0601 | -2.7721
-19.5 | -0.665 | 0.24003 | 0.0557 | -2.7705
-19 | -0.6465 | 0.23341 | 0.0514 | -2.7698
-18.5 | -0.628 | 0.22681 | 0.0471 | -2.7688
-18 | -0.6094 | 0.22001 | 0.0429 | -2.7699
-17.5 | -0.5909 | 0.213 | 0.0387 | -2.7742
-17 | -0.5727 | 0.20589 | 0.0345 | -2.7816
-15 | -0.5042 | 0.17673 | 0.0182 | -2.8529
-14 | -0.4669 | 0.16452 | 0.0112 | -2.838
-13.5 | -0.4501 | 0.15737 | 0.0074 | -2.8601
-13 | -0.434 | 0.15016 | 0.0037 | -2.8903
-12.5 | -0.4174 | 0.1433 | 0 | -2.9128
-12 | -0.4016 | 0.13635 | -0.0035 | -2.9454
-11.5 | -0.387 | 0.12906 | -0.0071 | -2.9986
-11 | -0.3726 | 0.12193 | -0.0107 | -3.0559
-10.5 | -0.3579 | 0.11533 | -0.014 | -3.1033
-9.5 | -0.3505 | 0.09723 | -0.0217 | -3.6049
-9 | -0.3369 | 0.09156 | -0.0247 | -3.6796
-8.5 | -0.3193 | 0.08716 | -0.0273 | -3.6634
-8 | -0.3137 | 0.0811 | -0.0299 | -3.8681
-7.5 | -0.3123 | 0.07643 | -0.0316 | -4.0861
-5.5 | -0.2359 | 0.00881 | -0.0578 | -26.7764
-5 | -0.1804 | 0.00757 | -0.0578 | -23.8309
-4.5 | -0.1242 | 0.00679 | -0.0578 | -18.2916
-4 | -0.0674 | 0.00626 | -0.0578 | -10.7668
-3.5 | -0.0103 | 0.00592 | -0.0579 | -1.7399
-3 | 0.0473 | 0.00579 | -0.0582 | 8.1693
-2.5 | 0.1051 | 0.00575 | -0.0585 | 18.2783
-2 | 0.1626 | 0.00556 | -0.0588 | 29.2446
-1.5 | 0.2201 | 0.00533 | -0.0591 | 41.2946
-1 | 0.2777 | 0.00521 | -0.0594 | 53.3013
-0.5 | 0.3355 | 0.00513 | -0.0598 | 65.3996
0 | 0.3932 | 0.00507 | -0.0602 | 77.5542
0.5 | 0.4508 | 0.00505 | -0.0606 | 89.2673
1 | 0.5084 | 0.00505 | -0.061 | 100.6733
1.5 | 0.5658 | 0.00507 | -0.0615 | 111.5976
2 | 0.6221 | 0.00439 | -0.0622 | 141.7084
2.5 | 0.6773 | 0.0039 | -0.0626 | 173.6667
3 | 0.7265 | 0.00381 | -0.0612 | 190.6824
3.5 | 0.7882 | 0.0041 | -0.0628 | 192.2439
4 | 0.8442 | 0.00441 | -0.0632 | 191.4286
4.5 | 0.899 | 0.00489 | -0.0634 | 183.8446
5 | 0.9528 | 0.0055 | -0.0636 | 173.2364
5.5 | 1.0065 | 0.00608 | -0.0637 | 165.5428
6 | 1.059 | 0.00677 | -0.0636 | 156.4254
6.5 | 1.1104 | 0.00755 | -0.0634 | 147.0728
7 | 1.1622 | 0.0082 | -0.0633 | 141.7317
7.5 | 1.2141 | 0.00877 | -0.0631 | 138.4379
8 | 1.266 | 0.00928 | -0.0629 | 136.4224
8.5 | 1.3163 | 0.00989 | -0.0626 | 133.094
9 | 1.3648 | 0.01064 | -0.0619 | 128.2707
9.5 | 1.4133 | 0.01129 | -0.0613 | 125.1816
10 | 1.4604 | 0.01198 | -0.0604 | 121.9032
10.5 | 1.5054 | 0.01276 | -0.0593 | 117.9781
11 | 1.5469 | 0.01369 | -0.0576 | 112.9949
11.5 | 1.5888 | 0.01445 | -0.0561 | 109.9516
12 | 1.6272 | 0.01527 | -0.0541 | 106.5619
12.5 | 1.6499 | 0.01627 | -0.0493 | 101.4075
13 | 1.6679 | 0.01755 | -0.0445 | 95.037
13.5 | 1.6837 | 0.01936 | -0.0404 | 86.968
14 | 1.699 | 0.02154 | -0.037 | 78.8765
14.5 | 1.7052 | 0.02472 | -0.0335 | 68.9806
15 | 1.7234 | 0.02722 | -0.0316 | 63.3137
15.5 | 1.7223 | 0.03164 | -0.0293 | 54.4343
16 | 1.7337 | 0.03523 | -0.0281 | 49.2109
16.5 | 1.7308 | 0.04051 | -0.0271 | 42.7253
17 | 1.7322 | 0.04575 | -0.027 | 37.8623
17.5 | 1.714 | 0.05386 | -0.0277 | 31.8232
18 | 1.7008 | 0.06198 | -0.0295 | 27.4411
18.5 | 1.6949 | 0.06956 | -0.0317 | 24.366
19 | 1.6716 | 0.08027 | -0.0355 | 20.8247
19.5 | 1.6454 | 0.09222 | -0.0406 | 17.8421
20 | 1.6145 | 0.10566 | -0.047 | 15.2801

## 101. Re 8M Mach 0.25 (1)
BIGFOIL.COM POLAR EXPORT
NACA64-709 a=0.0
NACA64-709 a=0.0 |  |  |  | Cl Max: | 1.258 | at alpha= | 8.5 | deg
JavaFoil+Calcfoil stall+Eppler ext transition |  |  |  | L/D Max: | 192.662 | at alpha= | 5.5 | deg
Re: | 8000000 |  |  | Cd Min: | 0.00476 | at alpha= | 2 | deg
Mach: | 0.25 |  |  | Cl=0 at alpha= | -3.3679 | deg
|  |  |  | @ Cl=0.1, Cd= | 0.0061766
|  |  |  | @ Cl=0.4, Cd= | 0.0057908
|  |  |  | @ Cl=0.6, Cd= | 0.03124
alpha (deg) | Cl | Cd | Cm | Cl/Cd
-12 | -0.05 | 0.07675 | -0.024 | -0.647
-11.5 | -0.047 | 0.07284 | -0.024 | -0.643
-11 | -0.044 | 0.06842 | -0.024 | -0.642
-10.5 | -0.041 | 0.06472 | -0.024 | -0.635
-10 | -0.076 | 0.06141 | -0.024 | -1.242
-9.5 | -0.12 | 0.05845 | -0.024 | -2.055
-9 | -0.149 | 0.05526 | -0.024 | -2.695
-8.5 | -0.171 | 0.05243 | -0.024 | -3.252
-8 | -0.186 | 0.0492 | -0.024 | -3.775
-7.5 | -0.194 | 0.04705 | -0.023 | -4.121
-7 | -0.195 | 0.04484 | -0.023 | -4.349
-6.5 | -0.189 | 0.04284 | -0.023 | -4.404
-6 | -0.175 | 0.04022 | -0.024 | -4.354
-5.5 | -0.154 | 0.03856 | -0.023 | -4
-5 | -0.127 | 0.03663 | -0.024 | -3.464
-4.5 | -0.094 | 0.0349 | -0.024 | -2.684
-4 | -0.056 | 0.03341 | -0.024 | -1.665
-3.5 | -0.014 | 0.03137 | -0.026 | -0.437
-3 | 0.039 | 0.00619 | -0.053 | 6.278
-2.5 | 0.097 | 0.00618 | -0.054 | 15.744
-2 | 0.158 | 0.00611 | -0.054 | 25.784
-1.5 | 0.219 | 0.00604 | -0.054 | 36.24
-1 | 0.28 | 0.00596 | -0.055 | 47.036
-0.5 | 0.342 | 0.006 | -0.055 | 57.047
0 | 0.403 | 0.00578 | -0.055 | 69.79
0.5 | 0.464 | 0.00582 | -0.055 | 79.692
1 | 0.524 | 0.00593 | -0.056 | 88.287
1.5 | 0.584 | 0.00571 | -0.056 | 102.275
2 | 0.643 | 0.00476 | -0.056 | 135.17
2.5 | 0.703 | 0.00484 | -0.057 | 145.177
3 | 0.762 | 0.00497 | -0.057 | 153.36
3.5 | 0.821 | 0.00513 | -0.058 | 160.156
4 | 0.88 | 0.00483 | -0.058 | 181.943
4.5 | 0.938 | 0.00499 | -0.058 | 187.824
5 | 0.995 | 0.00522 | -0.059 | 190.693
5.5 | 1.05 | 0.00545 | -0.059 | 192.662
6 | 1.102 | 0.00762 | -0.059 | 144.732
6.5 | 1.152 | 0.00833 | -0.06 | 138.273
7 | 1.195 | 0.00984 | -0.06 | 121.454
7.5 | 1.228 | 0.0105 | -0.06 | 116.923
8 | 1.249 | 0.01123 | -0.061 | 111.263
8.5 | 1.258 | 0.01209 | -0.061 | 104.041
9 | 1.252 | 0.01322 | -0.061 | 94.724
9.5 | 1.23 | 0.01438 | -0.061 | 85.58
10 | 1.192 | 0.0156 | -0.062 | 76.372
10.5 | 1.136 | 0.01683 | -0.062 | 67.5
11 | 1.064 | 0.01831 | -0.062 | 58.093
11.5 | 0.976 | 0.02006 | -0.062 | 48.621
12 | 0.875 | 0.02193 | -0.062 | 39.901
12.5 | 0.762 | 0.02497 | -0.062 | 30.53
13 | 0.644 | 0.02773 | -0.062 | 23.227
13.5 | 0.52 | 0.03124 | -0.062 | 16.649

## 102. Re 8M Mach 0.25 (2)
BIGFOIL.COM POLAR EXPORT
NACA64-709 a=0.0
NACA64-709 a=0.0 |  |  |  | Cl Max: | 1.6346 | at alpha= | 13 | deg
XFOIL ncrit=9 |  |  |  | L/D Max: | 195.492 | at alpha= | 3.5 | deg
Re: | 8000000 |  |  | Cd Min: | 0.25071 | at alpha= | -20 | deg
Mach: | 0.25 |  |  | Cl=0 at alpha= | -3.3985 | deg
|  |  |  | @ Cl=0.1, Cd= | 0.0058075
|  |  |  | @ Cl=0.4, Cd= | 0.0050964
|  |  |  | @ Cl=0.6, Cd= | 0.0050392
alpha (deg) | Cl | Cd | Cm | Cl/Cd
-20 | -0.6972 | 0.25071 | 0.063 | -2.7809
-19.5 | -0.6777 | 0.2439 | 0.0585 | -2.7786
-19 | -0.6581 | 0.23707 | 0.054 | -2.776
-18.5 | -0.6386 | 0.23024 | 0.0496 | -2.7736
-18 | -0.619 | 0.22329 | 0.0451 | -2.7722
-17.5 | -0.5996 | 0.21615 | 0.0408 | -2.774
-17 | -0.5802 | 0.20891 | 0.0365 | -2.7773
-16.5 | -0.5611 | 0.20167 | 0.0322 | -2.7823
-16 | -0.5439 | 0.19354 | 0.0277 | -2.8103
-15 | -0.5089 | 0.1792 | 0.02 | -2.8398
-14 | -0.4691 | 0.16672 | 0.0125 | -2.8137
-13.5 | -0.4511 | 0.15946 | 0.0086 | -2.8289
-13 | -0.4338 | 0.15214 | 0.0046 | -2.8513
-12.5 | -0.4163 | 0.14519 | 0.0009 | -2.8673
-12 | -0.3994 | 0.13814 | -0.0028 | -2.8913
-11.5 | -0.3837 | 0.1308 | -0.0066 | -2.9335
-11 | -0.3682 | 0.12362 | -0.0102 | -2.9785
-10.5 | -0.3524 | 0.1169 | -0.0137 | -3.0145
-10 | -0.3443 | 0.10842 | -0.0177 | -3.1756
-9.5 | -0.3388 | 0.09954 | -0.0214 | -3.4037
-9 | -0.3272 | 0.09289 | -0.0247 | -3.5224
-8.5 | -0.308 | 0.08842 | -0.0275 | -3.4834
-8 | -0.2993 | 0.08219 | -0.0304 | -3.6416
-7.5 | -0.2904 | 0.07727 | -0.0324 | -3.7583
-7 | -0.2787 | 0.07263 | -0.0355 | -3.8373
-6.5 | -0.2601 | 0.06536 | -0.0428 | -3.9795
-6 | -0.2326 | 0.05769 | -0.0496 | -4.0319
-4 | -0.0713 | 0.00714 | -0.061 | -9.986
-3.5 | -0.0121 | 0.0064 | -0.0607 | -1.8906
-3 | 0.0475 | 0.00593 | -0.0606 | 8.0101
-2.5 | 0.1075 | 0.00579 | -0.0607 | 18.5665
-2 | 0.1677 | 0.00579 | -0.061 | 28.9637
-1.5 | 0.2272 | 0.00539 | -0.0611 | 42.1521
-1 | 0.287 | 0.00524 | -0.0614 | 54.771
-0.5 | 0.3467 | 0.00515 | -0.0617 | 67.3204
0 | 0.4064 | 0.00509 | -0.0621 | 79.8428
0.5 | 0.4661 | 0.00506 | -0.0625 | 92.1146
1 | 0.5256 | 0.00507 | -0.0629 | 103.6686
1.5 | 0.585 | 0.00509 | -0.0633 | 114.9312
2 | 0.644 | 0.00489 | -0.0638 | 131.6973
2.5 | 0.7004 | 0.00396 | -0.0644 | 176.8687
3 | 0.7515 | 0.00388 | -0.063 | 193.6856
3.5 | 0.8152 | 0.00417 | -0.0646 | 195.4916
4 | 0.8731 | 0.0045 | -0.0648 | 194.0222
4.5 | 0.9302 | 0.00497 | -0.065 | 187.163
5 | 0.9857 | 0.00564 | -0.065 | 174.7695
5.5 | 1.0415 | 0.00624 | -0.0649 | 166.9071
6 | 1.0959 | 0.00698 | -0.0647 | 157.0057
6.5 | 1.1485 | 0.00786 | -0.0641 | 146.1196
7 | 1.2021 | 0.00856 | -0.0636 | 140.4322
7.5 | 1.2564 | 0.00913 | -0.0631 | 137.6123
8 | 1.31 | 0.00972 | -0.0624 | 134.7737
8.5 | 1.3601 | 0.01059 | -0.0612 | 128.4325
9 | 1.411 | 0.01129 | -0.0601 | 124.9779
9.5 | 1.46 | 0.01206 | -0.0586 | 121.0614
10 | 1.5056 | 0.01298 | -0.0566 | 115.9938
10.5 | 1.5465 | 0.01405 | -0.0539 | 110.0712
11 | 1.5841 | 0.01507 | -0.0507 | 105.1161
11.5 | 1.6008 | 0.0163 | -0.0441 | 98.2086
12 | 1.6156 | 0.0182 | -0.0388 | 88.7692
12.5 | 1.6272 | 0.02079 | -0.0342 | 78.2684
13 | 1.6346 | 0.02414 | -0.0302 | 67.7133
13.5 | 1.633 | 0.02862 | -0.0268 | 57.058
14 | 1.6285 | 0.03386 | -0.0244 | 48.0951
14.5 | 1.6077 | 0.04123 | -0.0229 | 38.9935
15 | 1.5981 | 0.04822 | -0.0229 | 33.1418
15.5 | 1.576 | 0.05744 | -0.0243 | 27.4373
16 | 1.5459 | 0.06866 | -0.0275 | 22.5153
16.5 | 1.531 | 0.07869 | -0.0313 | 19.4561
17 | 1.4969 | 0.09249 | -0.0375 | 16.1845
17.5 | 1.4596 | 0.10798 | -0.0455 | 13.5173
18 | 1.4281 | 0.12329 | -0.054 | 11.5833

## 103. Re 8M Mach 0.50 (1)
BIGFOIL.COM POLAR EXPORT
NACA64-709 a=0.0
NACA64-709 a=0.0 |  |  |  | Cl Max: | 1.281 | at alpha= | 7 | deg
JavaFoil+Calcfoil stall+Eppler ext transition |  |  |  | L/D Max: | 180.264 | at alpha= | 3.5 | deg
Re: | 8000000 |  |  | Cd Min: | 0.00477 | at alpha= | 2.5 | deg
Mach: | 0.5 |  |  | Cl=0 at alpha= | -3.3857 | deg
|  |  |  | @ Cl=0.1, Cd= | 0.029999
|  |  |  | @ Cl=0.4, Cd= | 0.0059255
|  |  |  | @ Cl=0.6, Cd= | 0.0058412
alpha (deg) | Cl | Cd | Cm | Cl/Cd
-20 | -0.918 | 0.15255 | -0.031 | -6.02
-19.5 | -0.89 | 0.14974 | -0.03 | -5.943
-19 | -0.862 | 0.14232 | -0.03 | -6.057
-18.5 | -0.835 | 0.13362 | -0.03 | -6.248
-18 | -0.807 | 0.12545 | -0.03 | -6.437
-17.5 | -0.78 | 0.11823 | -0.03 | -6.599
-17 | -0.753 | 0.11249 | -0.03 | -6.693
-16.5 | -0.725 | 0.10606 | -0.031 | -6.84
-16 | -0.696 | 0.11553 | -0.029 | -6.021
-15.5 | -0.668 | 0.1077 | -0.029 | -6.201
-15 | -0.641 | 0.10014 | -0.029 | -6.397
-14.5 | -0.613 | 0.09363 | -0.029 | -6.549
-14 | -0.586 | 0.08668 | -0.03 | -6.766
-13.5 | -0.559 | 0.08095 | -0.031 | -6.911
-13 | -0.532 | 0.07578 | -0.031 | -7.027
-12.5 | -0.505 | 0.07146 | -0.032 | -7.068
-12 | -0.474 | 0.08675 | -0.028 | -5.461
-11.5 | -0.446 | 0.07519 | -0.028 | -5.932
-11 | -0.419 | 0.06908 | -0.028 | -6.061
-10.5 | -0.391 | 0.06354 | -0.028 | -6.159
-10 | -0.364 | 0.0589 | -0.029 | -6.184
-9.5 | -0.337 | 0.05564 | -0.029 | -6.054
-9 | -0.31 | 0.05058 | -0.031 | -6.136
-8.5 | -0.283 | 0.04778 | -0.032 | -5.92
-8 | -0.254 | 0.05011 | -0.028 | -5.061
-7.5 | -0.226 | 0.05139 | -0.026 | -4.396
-7 | -0.199 | 0.04625 | -0.026 | -4.293
-6.5 | -0.171 | 0.04292 | -0.027 | -3.992
-6 | -0.144 | 0.04019 | -0.028 | -3.589
-5.5 | -0.117 | 0.03762 | -0.029 | -3.112
-5 | -0.09 | 0.03543 | -0.029 | -2.538
-4.5 | -0.063 | 0.03598 | -0.027 | -1.738
-4 | -0.035 | 0.03402 | -0.027 | -1.041
-3.5 | -0.008 | 0.03297 | -0.026 | -0.254
-3 | 0.027 | 0.03186 | -0.026 | 0.863
-2.5 | 0.081 | 0.03041 | -0.027 | 2.65
-2 | 0.137 | 0.0292 | -0.028 | 4.682
-1.5 | 0.24 | 0.00617 | -0.061 | 39.005
-1 | 0.311 | 0.00617 | -0.061 | 50.451
-0.5 | 0.381 | 0.00592 | -0.061 | 64.382
0 | 0.45 | 0.00594 | -0.062 | 75.739
0.5 | 0.518 | 0.00574 | -0.062 | 90.248
1 | 0.585 | 0.00583 | -0.062 | 100.341
1.5 | 0.652 | 0.00588 | -0.063 | 110.911
2 | 0.718 | 0.00501 | -0.063 | 143.318
2.5 | 0.784 | 0.00477 | -0.064 | 164.578
3 | 0.85 | 0.00492 | -0.064 | 172.865
3.5 | 0.915 | 0.00508 | -0.064 | 180.264
4 | 0.98 | 0.00657 | -0.065 | 149.072
4.5 | 1.044 | 0.00718 | -0.065 | 145.415
5 | 1.105 | 0.00774 | -0.065 | 142.723
5.5 | 1.162 | 0.00845 | -0.066 | 137.443
6 | 1.212 | 0.00946 | -0.066 | 128.153
6.5 | 1.252 | 0.01161 | -0.066 | 107.845
7 | 1.281 | 0.0127 | -0.066 | 100.848
7.5 | 1.265 | 0.01407 | -0.066 | 89.928
8 | 1.143 | 0.01627 | -0.067 | 70.247
8.5 | 0.746 | 0.01857 | -0.066 | 40.151
9 | 0.772 | 0.02026 | -0.067 | 38.117
9.5 | 0.802 | 0.02061 | -0.067 | 38.905
10 | 0.825 | 0.02395 | -0.067 | 34.433
10.5 | 0.856 | 0.0236 | -0.067 | 36.254
11 | 0.878 | 0.02736 | -0.067 | 32.074
11.5 | 0.865 | 0.04314 | -0.063 | 20.057
12 | 0.929 | 0.03124 | -0.068 | 29.733

## 104. Re 8M Mach 0.50 (2)
BIGFOIL.COM POLAR EXPORT
NACA64-709 a=0.0
NACA64-709 a=0.0 |  |  |  | Cl Max: | 1.517 | at alpha= | 9 | deg
XFOIL ncrit=9 |  |  |  | L/D Max: | 208.027 | at alpha= | 3.5 | deg
Re: | 8000000 |  |  | Cd Min: | 0.1285 | at alpha= | 14 | deg
Mach: | 0.5 |  |  | Cl=0 at alpha= | -99 | deg
|  |  |  | @ Cl=0.1, Cd= | 0.020348
|  |  |  | @ Cl=0.4, Cd= | 0.0052777
|  |  |  | @ Cl=0.6, Cd= | 0.0051889
alpha (deg) | Cl | Cd | Cm | Cl/Cd
-3 | 0.0692 | 0.02268 | -0.0728 | 3.0511
-2.5 | 0.133 | 0.01785 | -0.0728 | 7.451
-2 | 0.1949 | 0.00888 | -0.0713 | 21.9482
-1.5 | 0.2598 | 0.00609 | -0.0706 | 42.6601
-1 | 0.3284 | 0.00549 | -0.0703 | 59.8179
-0.5 | 0.3977 | 0.00528 | -0.0703 | 75.322
0 | 0.4667 | 0.00521 | -0.0705 | 89.5777
0.5 | 0.5354 | 0.00517 | -0.0708 | 103.559
1 | 0.6039 | 0.00519 | -0.0712 | 116.3584
1.5 | 0.6724 | 0.00522 | -0.0716 | 128.8123
2 | 0.7406 | 0.00526 | -0.072 | 140.7985
2.5 | 0.8053 | 0.00424 | -0.0726 | 189.9292
3 | 0.865 | 0.00419 | -0.071 | 206.4439
3.5 | 0.9382 | 0.00451 | -0.0721 | 208.0266
4.5 | 1.0733 | 0.00536 | -0.0716 | 200.2425
5 | 1.1363 | 0.00626 | -0.0706 | 181.5176
5.5 | 1.1991 | 0.00714 | -0.0692 | 167.9412
6 | 1.2592 | 0.00818 | -0.0672 | 153.9364
6.5 | 1.3152 | 0.00939 | -0.0643 | 140.0639
7 | 1.3754 | 0.01024 | -0.0615 | 134.3164
7.5 | 1.4325 | 0.01117 | -0.058 | 128.2453
8 | 1.4812 | 0.01235 | -0.0529 | 119.9352
8.5 | 1.5064 | 0.01375 | -0.0444 | 109.5564
9 | 1.517 | 0.01661 | -0.0362 | 91.3305
9.5 | 1.5016 | 0.02199 | -0.0288 | 68.2856
10 | 1.476 | 0.02899 | -0.0238 | 50.9141
10.5 | 1.4475 | 0.03695 | -0.0206 | 39.1746
11 | 1.4141 | 0.04633 | -0.0195 | 30.5223
11.5 | 1.3828 | 0.05675 | -0.0208 | 24.3665
12 | 1.3473 | 0.06897 | -0.0248 | 19.5346
12.5 | 1.3145 | 0.08223 | -0.0309 | 15.9857
13 | 1.2799 | 0.09708 | -0.039 | 13.184
13.5 | 1.2483 | 0.11265 | -0.0484 | 11.0812
14 | 1.2214 | 0.1285 | -0.0584 | 9.5051

## 105. Re 10M Mach 0.00 (1)
BIGFOIL.COM POLAR EXPORT
NACA64-709 a=0.0
NACA64-709 a=0.0 |  |  |  | Cl Max: | 1.265 | at alpha= | 9.5 | deg
JavaFoil+Calcfoil stall+Eppler ext transition |  |  |  | L/D Max: | 192.284 | at alpha= | 5.5 | deg
Re: | 10000000 |  |  | Cd Min: | 0.00476 | at alpha= | 2 | deg
Mach: | 0 |  |  | Cl=0 at alpha= | -3.3455 | deg
|  |  |  | @ Cl=0.1, Cd= | 0.0059648
|  |  |  | @ Cl=0.4, Cd= | 0.0059843
|  |  |  | @ Cl=0.6, Cd= | 0.005216
alpha (deg) | Cl | Cd | Cm | Cl/Cd
-15 | -0.218 | 0.10168 | -0.023 | -2.147
-14.5 | -0.227 | 0.09686 | -0.023 | -2.346
-14 | -0.236 | 0.09137 | -0.023 | -2.586
-13.5 | -0.245 | 0.08591 | -0.024 | -2.854
-13 | -0.254 | 0.08215 | -0.024 | -3.091
-12.5 | -0.262 | 0.07776 | -0.024 | -3.371
-12 | -0.27 | 0.07366 | -0.024 | -3.662
-11.5 | -0.276 | 0.07034 | -0.023 | -3.93
-11 | -0.282 | 0.06685 | -0.023 | -4.218
-10.5 | -0.286 | 0.0641 | -0.023 | -4.461
-10 | -0.288 | 0.06007 | -0.023 | -4.797
-9.5 | -0.288 | 0.0578 | -0.023 | -4.982
-9 | -0.285 | 0.05468 | -0.023 | -5.217
-8.5 | -0.279 | 0.05203 | -0.023 | -5.372
-8 | -0.27 | 0.04845 | -0.023 | -5.58
-7.5 | -0.257 | 0.04645 | -0.023 | -5.542
-7 | -0.241 | 0.04367 | -0.023 | -5.509
-6.5 | -0.22 | 0.04134 | -0.023 | -5.311
-6 | -0.195 | 0.03891 | -0.024 | -5.003
-5.5 | -0.165 | 0.03748 | -0.024 | -4.407
-5 | -0.132 | 0.03581 | -0.024 | -3.686
-4.5 | -0.095 | 0.03422 | -0.024 | -2.788
-4 | -0.056 | 0.0325 | -0.025 | -1.718
-3.5 | -0.017 | 0.00608 | -0.051 | -2.77
-3 | 0.038 | 0.00604 | -0.052 | 6.316
-2.5 | 0.095 | 0.00597 | -0.052 | 15.922
-2 | 0.153 | 0.00591 | -0.052 | 25.954
-1.5 | 0.212 | 0.00587 | -0.052 | 36.21
-1 | 0.272 | 0.00585 | -0.053 | 46.502
-0.5 | 0.331 | 0.00593 | -0.053 | 55.908
0 | 0.391 | 0.00602 | -0.053 | 64.883
0.5 | 0.449 | 0.00579 | -0.054 | 77.539
1 | 0.507 | 0.00585 | -0.054 | 86.776
1.5 | 0.565 | 0.00591 | -0.054 | 95.629
2 | 0.623 | 0.00476 | -0.055 | 130.897
2.5 | 0.681 | 0.00484 | -0.055 | 140.71
3 | 0.738 | 0.00494 | -0.055 | 149.483
3.5 | 0.795 | 0.00505 | -0.056 | 157.473
4 | 0.852 | 0.00523 | -0.056 | 163.084
4.5 | 0.909 | 0.00492 | -0.057 | 184.683
5 | 0.964 | 0.00511 | -0.057 | 188.579
5.5 | 1.018 | 0.0053 | -0.057 | 192.284
6 | 1.07 | 0.00562 | -0.058 | 190.419
6.5 | 1.12 | 0.00783 | -0.058 | 143.119
7 | 1.165 | 0.00903 | -0.058 | 129.04
7.5 | 1.203 | 0.00951 | -0.059 | 126.458
8 | 1.232 | 0.01009 | -0.059 | 122.142
8.5 | 1.253 | 0.01073 | -0.059 | 116.734
9 | 1.264 | 0.01158 | -0.06 | 109.116
9.5 | 1.265 | 0.01231 | -0.06 | 102.803
10 | 1.257 | 0.01314 | -0.06 | 95.648
10.5 | 1.238 | 0.01424 | -0.06 | 86.964
11 | 1.211 | 0.01526 | -0.061 | 79.353
11.5 | 1.176 | 0.01639 | -0.061 | 71.737
12 | 1.133 | 0.01764 | -0.061 | 64.239
12.5 | 1.085 | 0.0191 | -0.061 | 56.812
13 | 1.034 | 0.0203 | -0.061 | 50.943
13.5 | 0.977 | 0.02274 | -0.061 | 42.985
14 | 0.919 | 0.02537 | -0.061 | 36.242
14.5 | 0.865 | 0.02686 | -0.062 | 32.195

## 106. Re 10M Mach 0.00 (2)
BIGFOIL.COM POLAR EXPORT
NACA64-709 a=0.0
NACA64-709 a=0.0 |  |  |  | Cl Max: | 1.76 | at alpha= | 17 | deg
XFOIL ncrit=9 |  |  |  | L/D Max: | 192.882 | at alpha= | 3.5 | deg
Re: | 10000000 |  |  | Cd Min: | 0.09471 | at alpha= | 20 | deg
Mach: | 0 |  |  | Cl=0 at alpha= | -3.4084 | deg
|  |  |  | @ Cl=0.1, Cd= | 0.0054543
|  |  |  | @ Cl=0.4, Cd= | 0.0049084
|  |  |  | @ Cl=0.6, Cd= | 0.0049633
alpha (deg) | Cl | Cd | Cm | Cl/Cd
-5.5 | -0.2339 | 0.00858 | -0.0571 | -27.2611
-5 | -0.179 | 0.00735 | -0.0571 | -24.3537
-4.5 | -0.1233 | 0.00658 | -0.0571 | -18.7386
-4 | -0.0671 | 0.00603 | -0.0572 | -11.1277
-3.5 | -0.0105 | 0.00561 | -0.0574 | -1.8717
-3 | 0.0468 | 0.00551 | -0.0577 | 8.4936
-2.5 | 0.1041 | 0.00545 | -0.058 | 19.1009
-2 | 0.1615 | 0.00544 | -0.0584 | 29.6875
-1.5 | 0.2186 | 0.00518 | -0.0587 | 42.2008
-1 | 0.2759 | 0.00504 | -0.0591 | 54.7421
-0.5 | 0.3333 | 0.00496 | -0.0594 | 67.1976
0 | 0.3907 | 0.00491 | -0.0598 | 79.5723
0.5 | 0.448 | 0.0049 | -0.0603 | 91.4286
1 | 0.5052 | 0.00492 | -0.0607 | 102.6829
1.5 | 0.5623 | 0.00495 | -0.0611 | 113.596
2 | 0.619 | 0.00497 | -0.0616 | 124.5473
2.5 | 0.6737 | 0.00408 | -0.0623 | 165.1225
3 | 0.7271 | 0.00393 | -0.0622 | 185.0127
3.5 | 0.7831 | 0.00406 | -0.0625 | 192.8818
4 | 0.8389 | 0.00435 | -0.0629 | 192.8506
4.5 | 0.8929 | 0.00493 | -0.0631 | 181.1156
5.5 | 1.0006 | 0.00598 | -0.0635 | 167.3244
6 | 1.0531 | 0.00663 | -0.0636 | 158.8386
6.5 | 1.1047 | 0.00734 | -0.0635 | 150.5041
7 | 1.1567 | 0.00791 | -0.0634 | 146.2326
7.5 | 1.2089 | 0.00841 | -0.0634 | 143.7455
8 | 1.2607 | 0.00889 | -0.0634 | 141.811
8.5 | 1.3112 | 0.00946 | -0.0632 | 138.6047
9 | 1.3601 | 0.01015 | -0.0627 | 134
9.5 | 1.4089 | 0.01076 | -0.0622 | 130.9387
10 | 1.4565 | 0.0114 | -0.0616 | 127.7632
10.5 | 1.5022 | 0.01213 | -0.0608 | 123.8417
11 | 1.5474 | 0.0128 | -0.0599 | 120.8906
11.5 | 1.5911 | 0.01348 | -0.0588 | 118.0341
12 | 1.6326 | 0.01421 | -0.0575 | 114.8909
12.5 | 1.6697 | 0.01507 | -0.0554 | 110.7963
13 | 1.6935 | 0.01603 | -0.051 | 105.6457
13.5 | 1.7031 | 0.01758 | -0.0451 | 96.8771
14 | 1.7174 | 0.01942 | -0.041 | 88.4346
14.5 | 1.7247 | 0.0221 | -0.0369 | 78.0407
15 | 1.7435 | 0.02425 | -0.0347 | 71.8969
15.5 | 1.743 | 0.0282 | -0.0317 | 61.8085
16 | 1.7577 | 0.03116 | -0.0302 | 56.4089
16.5 | 1.7564 | 0.03585 | -0.0286 | 48.993
17 | 1.76 | 0.04039 | -0.0279 | 43.5751
17.5 | 1.7427 | 0.04778 | -0.0278 | 36.4734
18 | 1.7319 | 0.055 | -0.0288 | 31.4891
18.5 | 1.7298 | 0.06159 | -0.0303 | 28.0857
19 | 1.7084 | 0.07134 | -0.0331 | 23.9473
19.5 | 1.6836 | 0.08237 | -0.0372 | 20.4395
20 | 1.6556 | 0.09471 | -0.0426 | 17.4807

## 107. Re 10M Mach 0.10 (1)
BIGFOIL.COM POLAR EXPORT
NACA64-709 a=0.0
NACA64-709 a=0.0 |  |  |  | Cl Max: | 1.263 | at alpha= | 9 | deg
JavaFoil+Calcfoil stall+Eppler ext transition |  |  |  | L/D Max: | 191.75 | at alpha= | 6 | deg
Re: | 10000000 |  |  | Cd Min: | 0.00476 | at alpha= | 2 | deg
Mach: | 0.1 |  |  | Cl=0 at alpha= | -3.3654 | deg
|  |  |  | @ Cl=0.1, Cd= | 0.0059641
|  |  |  | @ Cl=0.4, Cd= | 0.0057712
|  |  |  | @ Cl=0.6, Cd= | 0.005271
alpha (deg) | Cl | Cd | Cm | Cl/Cd
-14.5 | -0.19 | 0.0969 | -0.023 | -1.965
-14 | -0.201 | 0.09111 | -0.024 | -2.205
-13.5 | -0.211 | 0.08673 | -0.024 | -2.438
-13 | -0.222 | 0.08196 | -0.024 | -2.707
-12.5 | -0.232 | 0.07801 | -0.024 | -2.974
-12 | -0.242 | 0.07386 | -0.024 | -3.273
-11.5 | -0.251 | 0.07032 | -0.024 | -3.565
-11 | -0.259 | 0.0668 | -0.024 | -3.872
-10.5 | -0.265 | 0.06382 | -0.023 | -4.154
-10 | -0.27 | 0.05967 | -0.024 | -4.526
-9.5 | -0.272 | 0.05764 | -0.023 | -4.723
-9 | -0.272 | 0.05452 | -0.023 | -4.991
-8.5 | -0.269 | 0.05205 | -0.023 | -5.164
-8 | -0.262 | 0.04862 | -0.023 | -5.387
-7.5 | -0.251 | 0.04666 | -0.023 | -5.379
-7 | -0.236 | 0.04382 | -0.023 | -5.384
-6.5 | -0.216 | 0.04144 | -0.023 | -5.223
-6 | -0.193 | 0.03909 | -0.024 | -4.929
-5.5 | -0.164 | 0.03772 | -0.024 | -4.35
-5 | -0.132 | 0.03594 | -0.024 | -3.661
-4.5 | -0.095 | 0.03423 | -0.024 | -2.785
-4 | -0.056 | 0.03258 | -0.025 | -1.715
-3.5 | -0.014 | 0.02971 | -0.029 | -0.461
-3 | 0.038 | 0.00606 | -0.052 | 6.315
-2.5 | 0.095 | 0.00597 | -0.052 | 15.991
-2 | 0.154 | 0.0059 | -0.052 | 26.083
-1.5 | 0.213 | 0.00586 | -0.053 | 36.43
-1 | 0.273 | 0.00584 | -0.053 | 46.812
-0.5 | 0.333 | 0.00592 | -0.053 | 56.262
0 | 0.393 | 0.00577 | -0.054 | 68.028
0.5 | 0.452 | 0.00578 | -0.054 | 78.159
1 | 0.51 | 0.00583 | -0.054 | 87.488
1.5 | 0.568 | 0.0059 | -0.055 | 96.235
2 | 0.626 | 0.00476 | -0.055 | 131.496
2.5 | 0.684 | 0.00487 | -0.055 | 140.578
3 | 0.742 | 0.00497 | -0.056 | 149.22
3.5 | 0.799 | 0.0051 | -0.056 | 156.798
4 | 0.857 | 0.00522 | -0.056 | 163.969
4.5 | 0.913 | 0.00492 | -0.057 | 185.776
5 | 0.969 | 0.0051 | -0.057 | 190.134
5.5 | 1.023 | 0.00535 | -0.058 | 191.345
6 | 1.075 | 0.00561 | -0.058 | 191.75
6.5 | 1.125 | 0.0079 | -0.058 | 142.506
7 | 1.17 | 0.00909 | -0.059 | 128.776
7.5 | 1.207 | 0.00959 | -0.059 | 125.836
8 | 1.235 | 0.01018 | -0.059 | 121.315
8.5 | 1.255 | 0.01084 | -0.06 | 115.722
9 | 1.263 | 0.01174 | -0.06 | 107.589
9.5 | 1.262 | 0.01248 | -0.06 | 101.176
10 | 1.251 | 0.01335 | -0.06 | 93.694
10.5 | 1.228 | 0.01451 | -0.061 | 84.614
11 | 1.196 | 0.01554 | -0.061 | 76.944
11.5 | 1.155 | 0.01675 | -0.061 | 68.954
12 | 1.107 | 0.01807 | -0.061 | 61.234
12.5 | 1.052 | 0.01963 | -0.061 | 53.6
13 | 0.994 | 0.0214 | -0.062 | 46.427
13.5 | 0.932 | 0.02358 | -0.062 | 39.514
14 | 0.867 | 0.02658 | -0.061 | 32.638

## 108. Re 10M Mach 0.10 (2)
BIGFOIL.COM POLAR EXPORT
NACA64-709 a=0.0
NACA64-709 a=0.0 |  |  |  | Cl Max: | 1.7447 | at alpha= | 16 | deg
XFOIL ncrit=9 |  |  |  | L/D Max: | 193.612 | at alpha= | 3.5 | deg
Re: | 10000000 |  |  | Cd Min: | 0.10728 | at alpha= | 20 | deg
Mach: | 0.1 |  |  | Cl=0 at alpha= | -3.4055 | deg
|  |  |  | @ Cl=0.1, Cd= | 0.0054648
|  |  |  | @ Cl=0.4, Cd= | 0.0049088
|  |  |  | @ Cl=0.6, Cd= | 0.004962
alpha (deg) | Cl | Cd | Cm | Cl/Cd
-9.5 | -0.3515 | 0.09683 | -0.022 | -3.6301
-9 | -0.3382 | 0.09116 | -0.025 | -3.71
-8.5 | -0.3202 | 0.08684 | -0.0275 | -3.6872
-8 | -0.3155 | 0.08075 | -0.03 | -3.9071
-7.5 | -0.3141 | 0.07609 | -0.0319 | -4.128
-7 | -0.2905 | 0.07081 | -0.0376 | -4.1025
-6.5 | -0.2674 | 0.06334 | -0.0445 | -4.2217
-5.5 | -0.2351 | 0.00942 | -0.0579 | -24.9575
-5 | -0.1805 | 0.00766 | -0.0578 | -23.564
-4.5 | -0.1245 | 0.00673 | -0.0577 | -18.4993
-4 | -0.0679 | 0.0061 | -0.0578 | -11.1311
-3.5 | -0.0109 | 0.00566 | -0.0579 | -1.9258
-3 | 0.0468 | 0.00552 | -0.0581 | 8.4783
-2.5 | 0.1046 | 0.00546 | -0.0584 | 19.1575
-2 | 0.1624 | 0.00545 | -0.0588 | 29.7982
-1.5 | 0.2199 | 0.00519 | -0.0591 | 42.3699
-1 | 0.2776 | 0.00505 | -0.0594 | 54.9703
-0.5 | 0.3354 | 0.00496 | -0.0598 | 67.621
0 | 0.3931 | 0.00491 | -0.0602 | 80.0611
0.5 | 0.4507 | 0.0049 | -0.0606 | 91.9796
1 | 0.5083 | 0.00492 | -0.061 | 103.313
1.5 | 0.5658 | 0.00495 | -0.0615 | 114.303
2 | 0.6228 | 0.00497 | -0.0619 | 125.3119
2.5 | 0.6779 | 0.00408 | -0.0627 | 166.152
3 | 0.7316 | 0.00394 | -0.0626 | 185.6853
3.5 | 0.788 | 0.00407 | -0.0629 | 193.6118
4 | 0.8441 | 0.00436 | -0.0632 | 193.6009
4.5 | 0.8985 | 0.00494 | -0.0634 | 181.8826
5 | 0.9529 | 0.00546 | -0.0636 | 174.5238
5.5 | 1.0069 | 0.00601 | -0.0638 | 167.5374
6.5 | 1.1115 | 0.0074 | -0.0636 | 150.2027
7 | 1.164 | 0.00797 | -0.0635 | 146.0477
7.5 | 1.2167 | 0.00846 | -0.0635 | 143.818
8 | 1.2688 | 0.00896 | -0.0633 | 141.6071
8.5 | 1.319 | 0.00962 | -0.0629 | 137.1102
9 | 1.3687 | 0.01026 | -0.0624 | 133.4016
9.5 | 1.4178 | 0.01088 | -0.0619 | 130.3125
10 | 1.4655 | 0.01155 | -0.0611 | 126.8831
11 | 1.5567 | 0.01299 | -0.0591 | 119.8383
11.5 | 1.6001 | 0.0137 | -0.0578 | 116.7956
12 | 1.6406 | 0.01449 | -0.0561 | 113.2229
12.5 | 1.6751 | 0.01543 | -0.0534 | 108.5612
13 | 1.688 | 0.01662 | -0.0471 | 101.5644
13.5 | 1.7 | 0.0184 | -0.0421 | 92.3913
14 | 1.7138 | 0.02051 | -0.0382 | 83.5592
14.5 | 1.7185 | 0.02364 | -0.0343 | 72.6946
15 | 1.7365 | 0.02607 | -0.0322 | 66.6091
15.5 | 1.7321 | 0.03064 | -0.0294 | 56.5307
16 | 1.7447 | 0.03404 | -0.0281 | 51.2544
16.5 | 1.7395 | 0.03944 | -0.0269 | 44.105
17 | 1.7405 | 0.04467 | -0.0267 | 38.9635
17.5 | 1.7176 | 0.05326 | -0.0274 | 32.2493
18 | 1.7019 | 0.0617 | -0.0292 | 27.5835
18.5 | 1.6962 | 0.06927 | -0.0314 | 24.4868
19 | 1.668 | 0.08077 | -0.0356 | 20.6512
19.5 | 1.638 | 0.09347 | -0.041 | 17.5243
20 | 1.606 | 0.10728 | -0.0478 | 14.9702

## 109. Re 10M Mach 0.25 (1)
BIGFOIL.COM POLAR EXPORT
NACA64-709 a=0.0
NACA64-709 a=0.0 |  |  |  | Cl Max: | 1.26 | at alpha= | 8.5 | deg
JavaFoil+Calcfoil stall+Eppler ext transition |  |  |  | L/D Max: | 189.63 | at alpha= | 5 | deg
Re: | 10000000 |  |  | Cd Min: | 0.00483 | at alpha= | 2 | deg
Mach: | 0.25 |  |  | Cl=0 at alpha= | -3.3679 | deg
|  |  |  | @ Cl=0.1, Cd= | 0.0060061
|  |  |  | @ Cl=0.4, Cd= | 0.0058174
|  |  |  | @ Cl=0.6, Cd= | 0.02914
alpha (deg) | Cl | Cd | Cm | Cl/Cd
-12 | -0.05 | 0.07622 | -0.024 | -0.652
-11.5 | -0.047 | 0.07171 | -0.024 | -0.653
-11 | -0.044 | 0.06769 | -0.024 | -0.649
-10.5 | -0.041 | 0.06399 | -0.024 | -0.642
-10 | -0.076 | 0.06042 | -0.024 | -1.262
-9.5 | -0.12 | 0.05761 | -0.024 | -2.085
-9 | -0.149 | 0.05535 | -0.024 | -2.692
-8.5 | -0.171 | 0.05213 | -0.024 | -3.272
-8 | -0.186 | 0.04843 | -0.024 | -3.837
-7.5 | -0.194 | 0.04687 | -0.024 | -4.137
-7 | -0.195 | 0.04465 | -0.023 | -4.368
-6.5 | -0.189 | 0.04249 | -0.023 | -4.442
-6 | -0.175 | 0.03984 | -0.024 | -4.397
-5.5 | -0.154 | 0.03821 | -0.024 | -4.038
-5 | -0.127 | 0.03642 | -0.024 | -3.485
-4.5 | -0.094 | 0.03465 | -0.024 | -2.705
-4 | -0.056 | 0.03311 | -0.024 | -1.681
-3.5 | -0.014 | 0.03112 | -0.026 | -0.441
-3 | 0.039 | 0.00607 | -0.053 | 6.404
-2.5 | 0.097 | 0.00601 | -0.054 | 16.21
-2 | 0.158 | 0.00593 | -0.054 | 26.558
-1.5 | 0.219 | 0.00593 | -0.054 | 36.913
-1 | 0.28 | 0.00588 | -0.055 | 47.712
-0.5 | 0.342 | 0.00596 | -0.055 | 57.35
0 | 0.403 | 0.00581 | -0.055 | 69.46
0.5 | 0.464 | 0.00583 | -0.055 | 79.633
1 | 0.524 | 0.00588 | -0.056 | 89.048
1.5 | 0.584 | 0.00567 | -0.056 | 102.988
2 | 0.643 | 0.00483 | -0.056 | 133.171
2.5 | 0.703 | 0.00491 | -0.057 | 143.08
3 | 0.762 | 0.00502 | -0.057 | 151.842
3.5 | 0.821 | 0.00517 | -0.058 | 158.811
4 | 0.88 | 0.00489 | -0.058 | 179.873
4.5 | 0.938 | 0.00503 | -0.058 | 186.574
5 | 0.995 | 0.00524 | -0.059 | 189.63
5.5 | 1.05 | 0.00711 | -0.059 | 147.642
6 | 1.103 | 0.00765 | -0.06 | 144.182
6.5 | 1.153 | 0.00827 | -0.06 | 139.458
7 | 1.196 | 0.00953 | -0.06 | 125.501
7.5 | 1.229 | 0.01014 | -0.061 | 121.187
8 | 1.251 | 0.0108 | -0.061 | 115.823
8.5 | 1.26 | 0.01161 | -0.061 | 108.543
9 | 1.255 | 0.01267 | -0.061 | 99.017
9.5 | 1.233 | 0.01375 | -0.062 | 89.652
10 | 1.194 | 0.0149 | -0.062 | 80.171
10.5 | 1.139 | 0.01605 | -0.062 | 70.959
11 | 1.066 | 0.0174 | -0.062 | 61.276
11.5 | 0.978 | 0.01909 | -0.062 | 51.229
12 | 0.877 | 0.0211 | -0.062 | 41.557
12.5 | 0.765 | 0.02355 | -0.062 | 32.483
13 | 0.645 | 0.02679 | -0.062 | 24.085
13.5 | 0.523 | 0.02914 | -0.062 | 17.938

## 110. Re 10M Mach 0.25 (2)
BIGFOIL.COM POLAR EXPORT
NACA64-709 a=0.0
NACA64-709 a=0.0 |  |  |  | Cl Max: | 1.6664 | at alpha= | 13.5 | deg
XFOIL ncrit=9 |  |  |  | L/D Max: | 197.337 | at alpha= | 3.5 | deg
Re: | 10000000 |  |  | Cd Min: | 0.13028 | at alpha= | 18.5 | deg
Mach: | 0.25 |  |  | Cl=0 at alpha= | -3.3906 | deg
|  |  |  | @ Cl=0.1, Cd= | 0.0055039
|  |  |  | @ Cl=0.4, Cd= | 0.0049353
|  |  |  | @ Cl=0.6, Cd= | 0.0049776
alpha (deg) | Cl | Cd | Cm | Cl/Cd
-4.5 | -0.1299 | 0.00847 | -0.0612 | -15.3365
-4 | -0.0723 | 0.00676 | -0.0609 | -10.6953
-3.5 | -0.0131 | 0.00599 | -0.0606 | -2.187
-3 | 0.0468 | 0.00561 | -0.0606 | 8.3422
-2.5 | 0.107 | 0.00549 | -0.0607 | 19.49
-2 | 0.1672 | 0.00547 | -0.0609 | 30.5667
-1.5 | 0.227 | 0.00526 | -0.0611 | 43.1559
-1 | 0.2868 | 0.00508 | -0.0614 | 56.4567
-0.5 | 0.3466 | 0.00498 | -0.0617 | 69.5984
0 | 0.4064 | 0.00493 | -0.0621 | 82.4341
0.5 | 0.466 | 0.00491 | -0.0625 | 94.9084
1 | 0.5256 | 0.00493 | -0.0629 | 106.6126
1.5 | 0.585 | 0.00497 | -0.0634 | 117.7062
2 | 0.6441 | 0.005 | -0.0638 | 128.82
3 | 0.7565 | 0.00399 | -0.0644 | 189.599
3.5 | 0.815 | 0.00413 | -0.0646 | 197.3366
4 | 0.8732 | 0.00444 | -0.0649 | 196.6667
4.5 | 0.9296 | 0.00502 | -0.065 | 185.1793
5 | 0.986 | 0.00559 | -0.0651 | 176.3864
5.5 | 1.0418 | 0.00619 | -0.065 | 168.3037
6 | 1.0963 | 0.00692 | -0.0648 | 158.4249
6.5 | 1.1501 | 0.00768 | -0.0643 | 149.7526
7 | 1.2049 | 0.00826 | -0.0639 | 145.8717
7.5 | 1.2596 | 0.0088 | -0.0635 | 143.1364
8 | 1.3135 | 0.00939 | -0.0629 | 139.8829
8.5 | 1.3647 | 0.01018 | -0.0618 | 134.057
9 | 1.4161 | 0.01087 | -0.0607 | 130.276
9.5 | 1.466 | 0.01162 | -0.0594 | 126.1618
10 | 1.5131 | 0.01248 | -0.0576 | 121.242
10.5 | 1.559 | 0.01329 | -0.0556 | 117.3062
11 | 1.6005 | 0.01424 | -0.0529 | 112.3947
11.5 | 1.6273 | 0.01534 | -0.0478 | 106.0821
12 | 1.6404 | 0.01691 | -0.0413 | 97.0077
12.5 | 1.6539 | 0.01909 | -0.0363 | 86.637
13 | 1.6644 | 0.02195 | -0.032 | 75.8269
13.5 | 1.6664 | 0.02587 | -0.0281 | 64.4144
14 | 1.6653 | 0.03051 | -0.0252 | 54.5821
14.5 | 1.6475 | 0.03717 | -0.023 | 44.3234
15 | 1.6401 | 0.04349 | -0.0223 | 37.7121
15.5 | 1.6204 | 0.05192 | -0.0228 | 31.2096
16 | 1.5913 | 0.06241 | -0.0251 | 25.4975
16.5 | 1.578 | 0.07167 | -0.0281 | 22.0176
17 | 1.5446 | 0.08467 | -0.0334 | 18.2426
17.5 | 1.508 | 0.09935 | -0.0405 | 15.1787
18 | 1.4764 | 0.11413 | -0.0484 | 12.9361
18.5 | 1.4413 | 0.13028 | -0.0577 | 11.0631

## 111. Re 10M Mach 0.50 (1)
BIGFOIL.COM POLAR EXPORT
NACA64-709 a=0.0
NACA64-709 a=0.0 |  |  |  | Cl Max: | 1.283 | at alpha= | 7 | deg
JavaFoil+Calcfoil stall+Eppler ext transition |  |  |  | L/D Max: | 184.243 | at alpha= | 4 | deg
Re: | 10000000 |  |  | Cd Min: | 0.00495 | at alpha= | 3 | deg
Mach: | 0.5 |  |  | Cl=0 at alpha= | -3.3889 | deg
|  |  |  | @ Cl=0.1, Cd= | 0.029794
|  |  |  | @ Cl=0.4, Cd= | 0.0058993
|  |  |  | @ Cl=0.6, Cd= | 0.0057846
alpha (deg) | Cl | Cd | Cm | Cl/Cd
-20 | -0.919 | 0.1501 | -0.031 | -6.119
-19.5 | -0.89 | 0.14606 | -0.03 | -6.096
-19 | -0.863 | 0.13825 | -0.03 | -6.24
-18.5 | -0.835 | 0.13031 | -0.03 | -6.411
-18 | -0.808 | 0.12311 | -0.031 | -6.566
-17.5 | -0.781 | 0.1168 | -0.031 | -6.688
-17 | -0.754 | 0.10979 | -0.031 | -6.869
-16.5 | -0.727 | 0.10353 | -0.032 | -7.025
-16 | -0.696 | 0.11323 | -0.029 | -6.145
-15.5 | -0.668 | 0.10651 | -0.029 | -6.273
-15 | -0.641 | 0.09835 | -0.029 | -6.516
-14.5 | -0.614 | 0.09234 | -0.03 | -6.648
-14 | -0.587 | 0.08527 | -0.031 | -6.89
-13.5 | -0.561 | 0.07915 | -0.032 | -7.085
-13 | -0.534 | 0.07333 | -0.033 | -7.285
-12.5 | -0.507 | 0.06909 | -0.033 | -7.339
-12 | -0.474 | 0.08493 | -0.028 | -5.579
-11.5 | -0.446 | 0.07444 | -0.028 | -5.994
-11 | -0.419 | 0.06817 | -0.028 | -6.143
-10.5 | -0.392 | 0.0629 | -0.029 | -6.228
-10 | -0.365 | 0.05827 | -0.03 | -6.259
-9.5 | -0.337 | 0.05476 | -0.03 | -6.157
-9 | -0.311 | 0.04951 | -0.032 | -6.282
-8.5 | -0.284 | 0.04673 | -0.033 | -6.068
-8 | -0.254 | 0.04972 | -0.028 | -5.102
-7.5 | -0.226 | 0.04867 | -0.027 | -4.643
-7 | -0.199 | 0.04604 | -0.027 | -4.313
-6.5 | -0.171 | 0.04232 | -0.027 | -4.05
-6 | -0.144 | 0.03985 | -0.028 | -3.621
-5.5 | -0.117 | 0.03736 | -0.029 | -3.135
-5 | -0.09 | 0.03499 | -0.03 | -2.573
-4.5 | -0.063 | 0.03565 | -0.027 | -1.754
-4 | -0.035 | 0.03377 | -0.027 | -1.049
-3.5 | -0.008 | 0.0328 | -0.026 | -0.256
-3 | 0.028 | 0.03164 | -0.027 | 0.869
-2.5 | 0.081 | 0.03016 | -0.027 | 2.673
-2 | 0.137 | 0.02908 | -0.029 | 4.701
-1.5 | 0.24 | 0.00609 | -0.061 | 39.485
-1 | 0.311 | 0.00602 | -0.061 | 51.694
-0.5 | 0.381 | 0.00588 | -0.061 | 64.835
0 | 0.45 | 0.00595 | -0.062 | 75.6
0.5 | 0.518 | 0.00598 | -0.062 | 86.644
1 | 0.585 | 0.00576 | -0.062 | 101.616
1.5 | 0.652 | 0.00587 | -0.063 | 111.036
2 | 0.718 | 0.00511 | -0.063 | 140.609
2.5 | 0.784 | 0.00521 | -0.064 | 150.492
3 | 0.85 | 0.00495 | -0.064 | 171.572
3.5 | 0.915 | 0.00513 | -0.064 | 178.494
4 | 0.98 | 0.00532 | -0.065 | 184.243
4.5 | 1.044 | 0.0072 | -0.065 | 144.985
5 | 1.105 | 0.00773 | -0.066 | 143.018
5.5 | 1.162 | 0.00847 | -0.066 | 137.191
6 | 1.213 | 0.00934 | -0.066 | 129.892
6.5 | 1.255 | 0.01123 | -0.066 | 111.753
7 | 1.283 | 0.01224 | -0.066 | 104.849
7.5 | 1.268 | 0.0135 | -0.067 | 93.896
8 | 1.145 | 0.01558 | -0.067 | 73.525
8.5 | 0.747 | 0.01775 | -0.067 | 42.102
9 | 0.774 | 0.01932 | -0.067 | 40.071
9.5 | 0.804 | 0.01971 | -0.067 | 40.771
10 | 0.827 | 0.02287 | -0.067 | 36.143
10.5 | 0.858 | 0.02256 | -0.068 | 38.019
11 | 0.88 | 0.02604 | -0.067 | 33.795
11.5 | 0.885 | 0.03565 | -0.065 | 24.815
12 | 0.932 | 0.02966 | -0.068 | 31.422

## 112. Re 10M Mach 0.50 (2)
BIGFOIL.COM POLAR EXPORT
NACA64-709 a=0.0
NACA64-709 a=0.0 |  |  |  | Cl Max: | 1.5503 | at alpha= | 8.5 | deg
XFOIL ncrit=9 |  |  |  | L/D Max: | 210.359 | at alpha= | 3.5 | deg
Re: | 10000000 |  |  | Cd Min: | 0.16877 | at alpha= | -13.5 | deg
Mach: | 0.5 |  |  | Cl=0 at alpha= | -3.5412 | deg
|  |  |  | @ Cl=0.1, Cd= | 0.019681
|  |  |  | @ Cl=0.4, Cd= | 0.005098
|  |  |  | @ Cl=0.6, Cd= | 0.005043
alpha (deg) | Cl | Cd | Cm | Cl/Cd
-13.5 | -0.4618 | 0.16877 | 0.013 | -2.7363
-13 | -0.4399 | 0.16091 | 0.0084 | -2.7338
-12.5 | -0.4177 | 0.15334 | 0.004 | -2.724
-12 | -0.3964 | 0.14574 | -0.0004 | -2.7199
-11.5 | -0.3762 | 0.138 | -0.0047 | -2.7261
-10.5 | -0.3363 | 0.12316 | -0.013 | -2.7306
-10 | -0.3201 | 0.11524 | -0.0173 | -2.7777
-9.5 | -0.3021 | 0.1081 | -0.0212 | -2.7946
-9 | -0.2856 | 0.10077 | -0.0251 | -2.8342
-8.5 | -0.2245 | 0.08326 | -0.0221 | -2.6964
-8 | -0.2088 | 0.0763 | -0.0254 | -2.7366
-7.5 | -0.1947 | 0.06945 | -0.0285 | -2.8035
-7 | -0.179 | 0.06288 | -0.0315 | -2.8467
-6.5 | -0.1719 | 0.05592 | -0.0346 | -3.074
-6 | -0.1774 | 0.04968 | -0.0368 | -3.5709
-5.5 | -0.1646 | 0.04217 | -0.0447 | -3.9032
-5 | -0.1393 | 0.03426 | -0.0518 | -4.066
-4.5 | -0.1037 | 0.02611 | -0.0578 | -3.9717
-4 | -0.0585 | 0.01784 | -0.0626 | -3.2791
-3 | 0.069 | 0.02194 | -0.0728 | 3.1449
-2.5 | 0.1328 | 0.01729 | -0.0727 | 7.6807
-2 | 0.1902 | 0.00649 | -0.0711 | 29.3066
-1.5 | 0.259 | 0.00571 | -0.0705 | 45.359
-1 | 0.3283 | 0.0053 | -0.0703 | 61.9434
-0.5 | 0.3977 | 0.0051 | -0.0703 | 77.9804
0 | 0.4667 | 0.00504 | -0.0705 | 92.5992
0.5 | 0.5354 | 0.00501 | -0.0709 | 106.8663
1.5 | 0.6725 | 0.00508 | -0.0717 | 132.3819
2 | 0.7405 | 0.0052 | -0.072 | 142.4038
2.5 | 0.8061 | 0.00438 | -0.0727 | 184.0411
3 | 0.8705 | 0.00423 | -0.0723 | 205.792
3.5 | 0.9382 | 0.00446 | -0.0722 | 210.3587
4 | 1.0061 | 0.00482 | -0.0721 | 208.7344
4.5 | 1.0729 | 0.00536 | -0.0717 | 200.1679
5 | 1.1369 | 0.00618 | -0.0707 | 183.9644
5.5 | 1.2004 | 0.00701 | -0.0694 | 171.2411
6 | 1.2598 | 0.00811 | -0.0673 | 155.3391
6.5 | 1.3195 | 0.0091 | -0.0648 | 145
7 | 1.3824 | 0.00982 | -0.0623 | 140.7739
7.5 | 1.4383 | 0.01086 | -0.0586 | 132.4401
8 | 1.4929 | 0.01184 | -0.0542 | 126.0895
8.5 | 1.5503 | 0.01297 | -0.0425 | 119.5297
9 | 1.545 | 0.01604 | -0.0326 | 96.3217
9.5 | 1.5194 | 0.02182 | -0.0246 | 69.6334

## 113. Re 12M Mach 0.00 (1)
BIGFOIL.COM POLAR EXPORT
NACA64-709 a=0.0
NACA64-709 a=0.0 |  |  |  | Cl Max: | 1.267 | at alpha= | 9.5 | deg
JavaFoil+Calcfoil stall+Eppler ext transition |  |  |  | L/D Max: | 190.676 | at alpha= | 6 | deg
Re: | 12000000 |  |  | Cd Min: | 0.00482 | at alpha= | 2 | deg
Mach: | 0 |  |  | Cl=0 at alpha= | -3.3455 | deg
|  |  |  | @ Cl=0.1, Cd= | 0.0058574
|  |  |  | @ Cl=0.4, Cd= | 0.0059497
|  |  |  | @ Cl=0.6, Cd= | 0.0052284
alpha (deg) | Cl | Cd | Cm | Cl/Cd
-15 | -0.218 | 0.10036 | -0.023 | -2.176
-14.5 | -0.227 | 0.0956 | -0.023 | -2.378
-14 | -0.236 | 0.0915 | -0.024 | -2.583
-13.5 | -0.245 | 0.08595 | -0.024 | -2.854
-13 | -0.254 | 0.08149 | -0.024 | -3.116
-12.5 | -0.262 | 0.07762 | -0.024 | -3.378
-12 | -0.27 | 0.07348 | -0.024 | -3.672
-11.5 | -0.276 | 0.07006 | -0.024 | -3.947
-11 | -0.282 | 0.06617 | -0.024 | -4.262
-10.5 | -0.286 | 0.06344 | -0.023 | -4.508
-10 | -0.288 | 0.05986 | -0.023 | -4.816
-9.5 | -0.288 | 0.05764 | -0.023 | -4.996
-9 | -0.285 | 0.05435 | -0.023 | -5.251
-8.5 | -0.28 | 0.05157 | -0.023 | -5.42
-8 | -0.271 | 0.04816 | -0.023 | -5.618
-7.5 | -0.258 | 0.04583 | -0.023 | -5.619
-7 | -0.241 | 0.04338 | -0.023 | -5.548
-6.5 | -0.22 | 0.04097 | -0.024 | -5.363
-6 | -0.195 | 0.03861 | -0.025 | -5.044
-5.5 | -0.165 | 0.03715 | -0.024 | -4.449
-5 | -0.132 | 0.03575 | -0.024 | -3.693
-4.5 | -0.095 | 0.03399 | -0.024 | -2.809
-4 | -0.056 | 0.03224 | -0.025 | -1.733
-3.5 | -0.017 | 0.00599 | -0.051 | -2.814
-3 | 0.038 | 0.00591 | -0.052 | 6.457
-2.5 | 0.095 | 0.00586 | -0.052 | 16.226
-2 | 0.153 | 0.00583 | -0.052 | 26.319
-1.5 | 0.212 | 0.00578 | -0.052 | 36.729
-1 | 0.272 | 0.00585 | -0.053 | 46.44
-0.5 | 0.331 | 0.00591 | -0.053 | 56.066
0 | 0.391 | 0.00599 | -0.053 | 65.289
0.5 | 0.449 | 0.00573 | -0.054 | 78.47
1 | 0.507 | 0.0058 | -0.054 | 87.513
1.5 | 0.565 | 0.00585 | -0.054 | 96.605
2 | 0.623 | 0.00482 | -0.055 | 129.275
2.5 | 0.681 | 0.0049 | -0.055 | 138.979
3 | 0.738 | 0.00502 | -0.055 | 147.127
3.5 | 0.795 | 0.00515 | -0.056 | 154.369
4 | 0.852 | 0.00526 | -0.056 | 162.072
4.5 | 0.909 | 0.00497 | -0.057 | 182.894
5 | 0.964 | 0.00513 | -0.057 | 188.009
5.5 | 1.018 | 0.00536 | -0.057 | 189.878
6 | 1.07 | 0.00561 | -0.058 | 190.676
6.5 | 1.121 | 0.00779 | -0.058 | 143.811
7 | 1.166 | 0.00884 | -0.058 | 131.86
7.5 | 1.203 | 0.00932 | -0.059 | 129.164
8 | 1.233 | 0.00981 | -0.059 | 125.714
8.5 | 1.254 | 0.0104 | -0.059 | 120.566
9 | 1.265 | 0.01123 | -0.06 | 112.608
9.5 | 1.267 | 0.0119 | -0.06 | 106.444
10 | 1.259 | 0.01269 | -0.06 | 99.222
10.5 | 1.241 | 0.01372 | -0.06 | 90.394
11 | 1.213 | 0.01468 | -0.061 | 82.633
11.5 | 1.178 | 0.01575 | -0.061 | 74.794
12 | 1.135 | 0.01698 | -0.061 | 66.86
12.5 | 1.088 | 0.01833 | -0.061 | 59.322
13 | 1.036 | 0.01945 | -0.062 | 53.297
13.5 | 0.98 | 0.02173 | -0.062 | 45.085
14 | 0.922 | 0.02395 | -0.062 | 38.513
14.5 | 0.867 | 0.02558 | -0.062 | 33.891

## 114. Re 12M Mach 0.00 (2)
BIGFOIL.COM POLAR EXPORT
NACA64-709 a=0.0
NACA64-709 a=0.0 |  |  |  | Cl Max: | 1.7578 | at alpha= | 16 | deg
XFOIL ncrit=9 |  |  |  | L/D Max: | 194.318 | at alpha= | 3.5 | deg
Re: | 12000000 |  |  | Cd Min: | 0.08654 | at alpha= | 19.5 | deg
Mach: | 0 |  |  | Cl=0 at alpha= | -3.4063 | deg
|  |  |  | @ Cl=0.1, Cd= | 0.005254
|  |  |  | @ Cl=0.4, Cd= | 0.0048084
|  |  |  | @ Cl=0.6, Cd= | 0.0049502
alpha (deg) | Cl | Cd | Cm | Cl/Cd
-7 | -0.3401 | 0.04851 | -0.0524 | -7.0109
-6.5 | -0.2989 | 0.04331 | -0.055 | -6.9014
-5.5 | -0.2319 | 0.00991 | -0.0573 | -23.4006
-5 | -0.1783 | 0.00783 | -0.0572 | -22.7714
-4.5 | -0.1231 | 0.00676 | -0.0572 | -18.2101
-4 | -0.0672 | 0.00604 | -0.0573 | -11.1258
-3.5 | -0.0107 | 0.00552 | -0.0574 | -1.9384
-3 | 0.0464 | 0.00531 | -0.0577 | 8.7382
-2.5 | 0.1038 | 0.00525 | -0.058 | 19.7714
-2 | 0.1611 | 0.00523 | -0.0584 | 30.8031
-1.5 | 0.2185 | 0.0051 | -0.0587 | 42.8431
-1 | 0.2758 | 0.00493 | -0.0591 | 55.9432
-0.5 | 0.3332 | 0.00484 | -0.0594 | 68.843
0 | 0.3906 | 0.00481 | -0.0598 | 81.2058
0.5 | 0.4479 | 0.0048 | -0.0603 | 93.3125
1 | 0.5051 | 0.00483 | -0.0607 | 104.5756
1.5 | 0.5621 | 0.00489 | -0.0612 | 114.9489
2 | 0.6188 | 0.00498 | -0.0616 | 124.257
2.5 | 0.6739 | 0.00425 | -0.0624 | 158.5647
3 | 0.7287 | 0.00405 | -0.0627 | 179.9259
3.5 | 0.7831 | 0.00403 | -0.0626 | 194.3176
4 | 0.8388 | 0.00434 | -0.0629 | 193.2719
4.5 | 0.8929 | 0.00491 | -0.0632 | 181.8534
5 | 0.9469 | 0.00545 | -0.0634 | 173.7431
5.5 | 1.0009 | 0.00593 | -0.0636 | 168.7858
6 | 1.0536 | 0.00655 | -0.0637 | 160.855
6.5 | 1.1058 | 0.00718 | -0.0637 | 154.0111
7 | 1.1584 | 0.0077 | -0.0637 | 150.4416
7.5 | 1.211 | 0.00815 | -0.0637 | 148.589
8 | 1.263 | 0.00862 | -0.0637 | 146.5197
8.5 | 1.3131 | 0.00926 | -0.0634 | 141.8035
9 | 1.3628 | 0.00987 | -0.0631 | 138.075
9.5 | 1.4122 | 0.01044 | -0.0627 | 135.2682
10 | 1.4603 | 0.01106 | -0.0622 | 132.0344
10.5 | 1.5077 | 0.01166 | -0.0616 | 129.3053
11 | 1.5539 | 0.01229 | -0.0609 | 126.4361
11.5 | 1.5985 | 0.01295 | -0.0599 | 123.4363
12 | 1.641 | 0.01366 | -0.0587 | 120.1318
12.5 | 1.6799 | 0.01448 | -0.057 | 116.0152
13 | 1.7056 | 0.01568 | -0.053 | 108.7755
13.5 | 1.7126 | 0.01712 | -0.0462 | 100.035
14 | 1.7253 | 0.01893 | -0.0417 | 91.141
14.5 | 1.7298 | 0.0217 | -0.0372 | 79.7143
15 | 1.7485 | 0.02381 | -0.0349 | 73.4355
15.5 | 1.7437 | 0.02807 | -0.0314 | 62.1197
16 | 1.7578 | 0.03106 | -0.0299 | 56.5937
16.5 | 1.7527 | 0.03611 | -0.0283 | 48.5378
17 | 1.7545 | 0.04087 | -0.0276 | 42.9288
17.5 | 1.7321 | 0.04892 | -0.0276 | 35.4068
18 | 1.7177 | 0.05676 | -0.0288 | 30.2625
18.5 | 1.7131 | 0.0638 | -0.0306 | 26.8511
19.5 | 1.6583 | 0.08654 | -0.0388 | 19.1622

## 115. Re 12M Mach 0.10 (1)
BIGFOIL.COM POLAR EXPORT
NACA64-709 a=0.0
NACA64-709 a=0.0 |  |  |  | Cl Max: | 1.265 | at alpha= | 9 | deg
JavaFoil+Calcfoil stall+Eppler ext transition |  |  |  | L/D Max: | 191.303 | at alpha= | 5.5 | deg
Re: | 12000000 |  |  | Cd Min: | 0.00486 | at alpha= | 2 | deg
Mach: | 0.1 |  |  | Cl=0 at alpha= | -3.3455 | deg
|  |  |  | @ Cl=0.1, Cd= | 0.0058566
|  |  |  | @ Cl=0.4, Cd= | 0.0059703
|  |  |  | @ Cl=0.6, Cd= | 0.0052993
alpha (deg) | Cl | Cd | Cm | Cl/Cd
-14.5 | -0.19 | 0.09575 | -0.024 | -1.989
-14 | -0.201 | 0.09064 | -0.024 | -2.217
-13.5 | -0.211 | 0.08566 | -0.024 | -2.469
-13 | -0.222 | 0.08201 | -0.024 | -2.705
-12.5 | -0.232 | 0.07749 | -0.024 | -2.995
-12 | -0.242 | 0.07331 | -0.024 | -3.299
-11.5 | -0.251 | 0.07003 | -0.024 | -3.581
-11 | -0.259 | 0.06629 | -0.024 | -3.903
-10.5 | -0.265 | 0.06367 | -0.023 | -4.165
-10 | -0.27 | 0.05945 | -0.024 | -4.544
-9.5 | -0.272 | 0.05752 | -0.023 | -4.735
-9 | -0.272 | 0.0546 | -0.023 | -4.984
-8.5 | -0.269 | 0.05143 | -0.023 | -5.227
-8 | -0.262 | 0.04823 | -0.023 | -5.432
-7.5 | -0.251 | 0.04629 | -0.023 | -5.424
-7 | -0.236 | 0.04351 | -0.023 | -5.424
-6.5 | -0.216 | 0.04116 | -0.024 | -5.26
-6 | -0.193 | 0.03877 | -0.025 | -4.972
-5.5 | -0.164 | 0.03727 | -0.024 | -4.406
-5 | -0.132 | 0.03576 | -0.024 | -3.679
-4.5 | -0.095 | 0.03415 | -0.024 | -2.792
-4 | -0.056 | 0.03238 | -0.025 | -1.726
-3.5 | -0.017 | 0.00596 | -0.052 | -2.831
-3 | 0.038 | 0.00593 | -0.052 | 6.456
-2.5 | 0.095 | 0.00586 | -0.052 | 16.298
-2 | 0.154 | 0.00582 | -0.052 | 26.455
-1.5 | 0.213 | 0.00579 | -0.053 | 36.834
-1 | 0.273 | 0.00584 | -0.053 | 46.743
-0.5 | 0.333 | 0.00593 | -0.053 | 56.205
0 | 0.393 | 0.006 | -0.054 | 65.494
0.5 | 0.452 | 0.00575 | -0.054 | 78.535
1 | 0.51 | 0.00579 | -0.054 | 88.113
1.5 | 0.568 | 0.00584 | -0.055 | 97.275
2 | 0.626 | 0.00486 | -0.055 | 128.977
2.5 | 0.684 | 0.00493 | -0.055 | 138.858
3 | 0.742 | 0.00502 | -0.056 | 147.824
3.5 | 0.799 | 0.00514 | -0.056 | 155.562
4 | 0.857 | 0.00531 | -0.056 | 161.227
4.5 | 0.913 | 0.005 | -0.057 | 182.782
5 | 0.969 | 0.00517 | -0.057 | 187.515
5.5 | 1.023 | 0.00535 | -0.058 | 191.303
6 | 1.075 | 0.00567 | -0.058 | 189.598
6.5 | 1.126 | 0.00786 | -0.058 | 143.207
7 | 1.171 | 0.00891 | -0.059 | 131.427
7.5 | 1.208 | 0.0094 | -0.059 | 128.534
8 | 1.236 | 0.00992 | -0.059 | 124.698
8.5 | 1.256 | 0.01056 | -0.06 | 118.982
9 | 1.265 | 0.01138 | -0.06 | 111.172
9.5 | 1.264 | 0.01207 | -0.06 | 104.729
10 | 1.253 | 0.01289 | -0.061 | 97.213
10.5 | 1.23 | 0.01398 | -0.061 | 87.976
11 | 1.198 | 0.01496 | -0.061 | 80.105
11.5 | 1.157 | 0.0161 | -0.061 | 71.893
12 | 1.109 | 0.01735 | -0.061 | 63.935
12.5 | 1.054 | 0.01883 | -0.062 | 55.986
13 | 0.996 | 0.02048 | -0.062 | 48.635
13.5 | 0.934 | 0.02253 | -0.062 | 41.472
14 | 0.871 | 0.025 | -0.062 | 34.834

## 116. Re 12M Mach 0.10 (2)
BIGFOIL.COM POLAR EXPORT
NACA64-709 a=0.0
NACA64-709 a=0.0 |  |  |  | Cl Max: | 1.7429 | at alpha= | 16 | deg
XFOIL ncrit=9 |  |  |  | L/D Max: | 195.049 | at alpha= | 3.5 | deg
Re: | 12000000 |  |  | Cd Min: | 0.11433 | at alpha= | 20 | deg
Mach: | 0.1 |  |  | Cl=0 at alpha= | -3.4035 | deg
|  |  |  | @ Cl=0.1, Cd= | 0.0052544
|  |  |  | @ Cl=0.4, Cd= | 0.0048088
|  |  |  | @ Cl=0.6, Cd= | 0.0046974
alpha (deg) | Cl | Cd | Cm | Cl/Cd
-8 | -0.3168 | 0.0805 | -0.0302 | -3.9354
-7 | -0.3401 | 0.04945 | -0.0522 | -6.8777
-6.5 | -0.2992 | 0.04421 | -0.055 | -6.7677
-6 | -0.2472 | 0.04819 | -0.0542 | -5.1297
-5 | -0.1795 | 0.00835 | -0.0579 | -21.497
-4.5 | -0.1242 | 0.00697 | -0.0578 | -17.8192
-4 | -0.0679 | 0.00614 | -0.0578 | -11.0586
-3.5 | -0.0111 | 0.00557 | -0.0579 | -1.9928
-3 | 0.0464 | 0.00531 | -0.0581 | 8.7382
-2.5 | 0.1042 | 0.00525 | -0.0584 | 19.8476
-2 | 0.162 | 0.00523 | -0.0587 | 30.9751
-1.5 | 0.2198 | 0.00511 | -0.0591 | 43.0137
-1 | 0.2775 | 0.00493 | -0.0594 | 56.288
-0.5 | 0.3353 | 0.00484 | -0.0598 | 69.2769
0 | 0.393 | 0.00481 | -0.0602 | 81.7048
0.5 | 0.4506 | 0.0048 | -0.0606 | 93.875
1.5 | 0.5656 | 0.00489 | -0.0615 | 115.6646
2.5 | 0.6781 | 0.00426 | -0.0627 | 159.1784
3 | 0.7332 | 0.00405 | -0.063 | 181.037
3.5 | 0.788 | 0.00404 | -0.0629 | 195.0495
4 | 0.844 | 0.00435 | -0.0633 | 194.023
4.5 | 0.8985 | 0.00492 | -0.0635 | 182.622
5 | 0.9528 | 0.00547 | -0.0637 | 174.1865
5.5 | 1.0072 | 0.00596 | -0.0639 | 168.9933
6 | 1.0603 | 0.00659 | -0.0639 | 160.8953
6.5 | 1.1127 | 0.00724 | -0.0638 | 153.6878
7 | 1.1658 | 0.00775 | -0.0638 | 150.4258
7.5 | 1.2188 | 0.00821 | -0.0638 | 148.4531
8 | 1.2713 | 0.00869 | -0.0637 | 146.2946
8.5 | 1.3214 | 0.00937 | -0.0633 | 141.0245
9 | 1.3716 | 0.00997 | -0.0629 | 137.5727
9.5 | 1.4213 | 0.01056 | -0.0624 | 134.5928
10.5 | 1.5173 | 0.01182 | -0.061 | 128.3672
11 | 1.5636 | 0.01247 | -0.0601 | 125.3889
11.5 | 1.608 | 0.01316 | -0.0589 | 122.1884
12 | 1.6497 | 0.01394 | -0.0574 | 118.3429
12.5 | 1.6862 | 0.01487 | -0.0551 | 113.3961
13 | 1.6997 | 0.01616 | -0.0488 | 105.1795
13.5 | 1.7093 | 0.01789 | -0.043 | 95.545
14 | 1.7208 | 0.02004 | -0.0387 | 85.8683
14.5 | 1.724 | 0.02318 | -0.0345 | 74.3745
15 | 1.7402 | 0.0257 | -0.0322 | 67.7121
15.5 | 1.7306 | 0.03068 | -0.029 | 56.4081
16 | 1.7429 | 0.03412 | -0.0278 | 51.0815
16.5 | 1.7328 | 0.04004 | -0.0265 | 43.2767
17 | 1.7322 | 0.04549 | -0.0264 | 38.0787
17.5 | 1.7026 | 0.05505 | -0.0274 | 30.9282
18 | 1.6834 | 0.06416 | -0.0296 | 26.2375
18.5 | 1.6746 | 0.07241 | -0.0323 | 23.1266
19 | 1.6382 | 0.08559 | -0.0375 | 19.1401
19.5 | 1.6025 | 0.09973 | -0.044 | 16.0684
20 | 1.5694 | 0.11433 | -0.0515 | 13.7269

## 117. Re 12M Mach 0.25 (1)
BIGFOIL.COM POLAR EXPORT
NACA64-709 a=0.0
NACA64-709 a=0.0 |  |  |  | Cl Max: | 1.262 | at alpha= | 8.5 | deg
JavaFoil+Calcfoil stall+Eppler ext transition |  |  |  | L/D Max: | 189.838 | at alpha= | 5.5 | deg
Re: | 12000000 |  |  | Cd Min: | 0.00487 | at alpha= | 2 | deg
Mach: | 0.25 |  |  | Cl=0 at alpha= | -3.3679 | deg
|  |  |  | @ Cl=0.1, Cd= | 0.00589
|  |  |  | @ Cl=0.4, Cd= | 0.0057693
|  |  |  | @ Cl=0.6, Cd= | 0.02748
alpha (deg) | Cl | Cd | Cm | Cl/Cd
-12 | -0.05 | 0.07544 | -0.024 | -0.659
-11.5 | -0.047 | 0.07151 | -0.024 | -0.655
-11 | -0.044 | 0.06741 | -0.025 | -0.652
-10.5 | -0.041 | 0.06357 | -0.025 | -0.646
-10 | -0.076 | 0.06043 | -0.024 | -1.262
-9.5 | -0.12 | 0.05732 | -0.024 | -2.096
-9 | -0.149 | 0.05454 | -0.024 | -2.732
-8.5 | -0.171 | 0.05171 | -0.024 | -3.3
-8 | -0.186 | 0.04868 | -0.024 | -3.816
-7.5 | -0.194 | 0.04672 | -0.024 | -4.152
-7 | -0.195 | 0.04441 | -0.024 | -4.393
-6.5 | -0.189 | 0.04213 | -0.023 | -4.48
-6 | -0.175 | 0.0395 | -0.025 | -4.437
-5.5 | -0.154 | 0.0381 | -0.024 | -4.05
-5 | -0.127 | 0.03611 | -0.024 | -3.515
-4.5 | -0.094 | 0.03437 | -0.024 | -2.728
-4 | -0.056 | 0.03285 | -0.025 | -1.695
-3.5 | -0.014 | 0.03089 | -0.027 | -0.444
-3 | 0.039 | 0.00594 | -0.053 | 6.54
-2.5 | 0.097 | 0.00589 | -0.054 | 16.518
-2 | 0.158 | 0.00589 | -0.054 | 26.737
-1.5 | 0.219 | 0.00584 | -0.054 | 37.462
-1 | 0.28 | 0.00589 | -0.055 | 47.629
-0.5 | 0.342 | 0.00595 | -0.055 | 57.507
0 | 0.403 | 0.00576 | -0.055 | 69.973
0.5 | 0.464 | 0.00577 | -0.055 | 80.474
1 | 0.524 | 0.00586 | -0.056 | 89.389
1.5 | 0.584 | 0.00589 | -0.056 | 99.021
2 | 0.643 | 0.00487 | -0.056 | 132.195
2.5 | 0.703 | 0.00497 | -0.057 | 141.434
3 | 0.762 | 0.00506 | -0.057 | 150.721
3.5 | 0.821 | 0.0052 | -0.058 | 157.91
4 | 0.88 | 0.00493 | -0.058 | 178.302
4.5 | 0.938 | 0.00507 | -0.058 | 185.061
5 | 0.995 | 0.00527 | -0.059 | 188.859
5.5 | 1.05 | 0.00553 | -0.059 | 189.838
6 | 1.103 | 0.00764 | -0.06 | 144.293
6.5 | 1.153 | 0.0087 | -0.06 | 132.489
7 | 1.197 | 0.00932 | -0.06 | 128.46
7.5 | 1.23 | 0.00989 | -0.061 | 124.373
8 | 1.253 | 0.01051 | -0.061 | 119.203
8.5 | 1.262 | 0.01126 | -0.061 | 112.105
9 | 1.257 | 0.01225 | -0.061 | 102.556
9.5 | 1.235 | 0.01326 | -0.062 | 93.186
10 | 1.197 | 0.01436 | -0.062 | 83.35
10.5 | 1.141 | 0.01544 | -0.062 | 73.88
11 | 1.069 | 0.01673 | -0.062 | 63.886
11.5 | 0.98 | 0.01832 | -0.062 | 53.499
12 | 0.879 | 0.02023 | -0.062 | 43.436
12.5 | 0.767 | 0.02264 | -0.062 | 33.862
13 | 0.647 | 0.02573 | -0.062 | 25.142
13.5 | 0.525 | 0.02748 | -0.062 | 19.095

## 118. Re 12M Mach 0.25 (2)
BIGFOIL.COM POLAR EXPORT
NACA64-709 a=0.0
NACA64-709 a=0.0 |  |  |  | Cl Max: | 1.6923 | at alpha= | 14 | deg
XFOIL ncrit=9 |  |  |  | L/D Max: | 198.756 | at alpha= | 3.5 | deg
Re: | 12000000 |  |  | Cd Min: | 0.13862 | at alpha= | 19 | deg
Mach: | 0.25 |  |  | Cl=0 at alpha= | -3.3919 | deg
|  |  |  | @ Cl=0.1, Cd= | 0.0052933
|  |  |  | @ Cl=0.4, Cd= | 0.0048232
|  |  |  | @ Cl=0.6, Cd= | 0.0049283
alpha (deg) | Cl | Cd | Cm | Cl/Cd
-10 | -0.352 | 0.10579 | -0.0185 | -3.3273
-9.5 | -0.3404 | 0.0988 | -0.0219 | -3.4453
-9 | -0.3258 | 0.09286 | -0.025 | -3.5085
-8.5 | -0.3097 | 0.08778 | -0.0279 | -3.5281
-8 | -0.302 | 0.08146 | -0.0308 | -3.7073
-7 | -0.2798 | 0.0726 | -0.0357 | -3.854
-6.5 | -0.2606 | 0.06541 | -0.0429 | -3.9841
-6 | -0.2325 | 0.05786 | -0.0496 | -4.0183
-5.5 | -0.2102 | 0.0383 | -0.0596 | -5.4883
-5 | -0.1615 | 0.03209 | -0.0615 | -5.0327
-4 | -0.072 | 0.00693 | -0.0609 | -10.3896
-3 | 0.0464 | 0.0054 | -0.0605 | 8.5926
-2.5 | 0.1067 | 0.00528 | -0.0606 | 20.2083
-2 | 0.1669 | 0.00525 | -0.0609 | 31.7905
-1.5 | 0.2269 | 0.00518 | -0.0611 | 43.8031
-1 | 0.2867 | 0.00496 | -0.0614 | 57.8024
-0.5 | 0.3466 | 0.00485 | -0.0617 | 71.4639
0 | 0.4063 | 0.00482 | -0.0621 | 84.2946
0.5 | 0.466 | 0.00481 | -0.0625 | 96.8815
1.5 | 0.5848 | 0.0049 | -0.0634 | 119.3469
2 | 0.6438 | 0.00501 | -0.0638 | 128.503
2.5 | 0.7012 | 0.00429 | -0.0646 | 163.4499
3 | 0.7583 | 0.00409 | -0.0648 | 185.4034
3.5 | 0.8149 | 0.0041 | -0.0646 | 198.7561
4 | 0.8731 | 0.00442 | -0.065 | 197.5339
4.5 | 0.9297 | 0.005 | -0.0651 | 185.94
5 | 0.986 | 0.00558 | -0.0651 | 176.7025
5.5 | 1.0423 | 0.00611 | -0.0651 | 170.5892
6 | 1.097 | 0.00683 | -0.0649 | 160.6149
6.5 | 1.1514 | 0.00752 | -0.0645 | 153.1117
7 | 1.2068 | 0.00804 | -0.0642 | 150.0995
7.5 | 1.2617 | 0.00859 | -0.0638 | 146.8801
8 | 1.3158 | 0.00916 | -0.0632 | 143.6463
8.5 | 1.368 | 0.00988 | -0.0623 | 138.4615
9 | 1.42 | 0.01055 | -0.0613 | 134.5972
9.5 | 1.4708 | 0.01126 | -0.06 | 130.6217
10 | 1.5202 | 0.01198 | -0.0586 | 126.8948
10.5 | 1.5676 | 0.01275 | -0.0568 | 122.949
11 | 1.6112 | 0.01365 | -0.0544 | 118.0366
11.5 | 1.6476 | 0.01473 | -0.0509 | 111.8534
12 | 1.6589 | 0.01608 | -0.0435 | 103.1654
12.5 | 1.674 | 0.01794 | -0.0382 | 93.311
13 | 1.685 | 0.02055 | -0.0334 | 81.9951
13.5 | 1.6899 | 0.02404 | -0.0293 | 70.2953
14 | 1.6923 | 0.02818 | -0.0261 | 60.0532
14.5 | 1.6768 | 0.03435 | -0.0233 | 48.8151
15 | 1.6742 | 0.03989 | -0.0221 | 41.9704
15.5 | 1.6539 | 0.04797 | -0.022 | 34.4778
16 | 1.6292 | 0.05744 | -0.0235 | 28.3635
16.5 | 1.6162 | 0.06629 | -0.0259 | 24.3808
17 | 1.5853 | 0.07839 | -0.0303 | 20.2232
17.5 | 1.5478 | 0.09264 | -0.0368 | 16.7077
18 | 1.5161 | 0.10686 | -0.0441 | 14.1877
18.5 | 1.4815 | 0.1225 | -0.0529 | 12.0939
19 | 1.4478 | 0.13862 | -0.0625 | 10.4444

## 119. Re 12M Mach 0.50 (1)
BIGFOIL.COM POLAR EXPORT
NACA64-709 a=0.0
NACA64-709 a=0.0 |  |  |  | Cl Max: | 1.285 | at alpha= | 7 | deg
JavaFoil+Calcfoil stall+Eppler ext transition |  |  |  | L/D Max: | 183.912 | at alpha= | 4 | deg
Re: | 12000000 |  |  | Cd Min: | 0.00494 | at alpha= | 2.5 | deg
Mach: | 0.5 |  |  | Cl=0 at alpha= | -3.3889 | deg
|  |  |  | @ Cl=0.1, Cd= | 0.02964
|  |  |  | @ Cl=0.4, Cd= | 0.0058827
|  |  |  | @ Cl=0.6, Cd= | 0.0057634
alpha (deg) | Cl | Cd | Cm | Cl/Cd
-20 | -0.919 | 0.15002 | -0.031 | -6.128
-19.5 | -0.891 | 0.1449 | -0.031 | -6.147
-19 | -0.863 | 0.13702 | -0.031 | -6.3
-18.5 | -0.836 | 0.1292 | -0.031 | -6.472
-18 | -0.81 | 0.12098 | -0.031 | -6.691
-17.5 | -0.783 | 0.1141 | -0.032 | -6.862
-17 | -0.756 | 0.10725 | -0.032 | -7.051
-16.5 | -0.73 | 0.10057 | -0.033 | -7.256
-16 | -0.696 | 0.11246 | -0.029 | -6.188
-15.5 | -0.668 | 0.10522 | -0.029 | -6.352
-15 | -0.642 | 0.09729 | -0.03 | -6.595
-14.5 | -0.614 | 0.09096 | -0.03 | -6.755
-14 | -0.588 | 0.08354 | -0.032 | -7.044
-13.5 | -0.562 | 0.07743 | -0.033 | -7.259
-13 | -0.536 | 0.07109 | -0.034 | -7.542
-12.5 | -0.509 | 0.06679 | -0.034 | -7.621
-12 | -0.474 | 0.08319 | -0.028 | -5.696
-11.5 | -0.446 | 0.07376 | -0.028 | -6.05
-11 | -0.419 | 0.06723 | -0.028 | -6.233
-10.5 | -0.392 | 0.06198 | -0.029 | -6.325
-10 | -0.365 | 0.05748 | -0.03 | -6.348
-9.5 | -0.337 | 0.05441 | -0.03 | -6.199
-9 | -0.312 | 0.04848 | -0.033 | -6.431
-8.5 | -0.284 | 0.04581 | -0.034 | -6.203
-8 | -0.254 | 0.04941 | -0.028 | -5.137
-7.5 | -0.226 | 0.04815 | -0.027 | -4.694
-7 | -0.199 | 0.04582 | -0.027 | -4.335
-6.5 | -0.171 | 0.04216 | -0.028 | -4.068
-6 | -0.144 | 0.03961 | -0.029 | -3.644
-5.5 | -0.117 | 0.03704 | -0.029 | -3.163
-5 | -0.09 | 0.03461 | -0.031 | -2.604
-4.5 | -0.063 | 0.03544 | -0.027 | -1.764
-4 | -0.035 | 0.03354 | -0.027 | -1.057
-3.5 | -0.008 | 0.03263 | -0.027 | -0.257
-3 | 0.028 | 0.03137 | -0.027 | 0.877
-2.5 | 0.081 | 0.03001 | -0.028 | 2.687
-2 | 0.137 | 0.02892 | -0.029 | 4.73
-1.5 | 0.24 | 0.00602 | -0.061 | 39.953
-1 | 0.311 | 0.00605 | -0.061 | 51.421
-0.5 | 0.381 | 0.00588 | -0.061 | 64.859
0 | 0.45 | 0.00589 | -0.062 | 76.413
0.5 | 0.518 | 0.00595 | -0.062 | 87.095
1 | 0.585 | 0.00575 | -0.062 | 101.732
1.5 | 0.652 | 0.00581 | -0.063 | 112.116
2 | 0.718 | 0.00514 | -0.063 | 139.841
2.5 | 0.784 | 0.00494 | -0.064 | 158.825
3 | 0.85 | 0.00502 | -0.064 | 169.308
3.5 | 0.915 | 0.00516 | -0.064 | 177.409
4 | 0.98 | 0.00533 | -0.065 | 183.912
4.5 | 1.044 | 0.00723 | -0.065 | 144.47
5 | 1.105 | 0.00774 | -0.066 | 142.729
5.5 | 1.163 | 0.00844 | -0.066 | 137.668
6 | 1.214 | 0.00925 | -0.066 | 131.196
6.5 | 1.257 | 0.01092 | -0.066 | 115.116
7 | 1.285 | 0.01189 | -0.067 | 108.043
7.5 | 1.27 | 0.01311 | -0.067 | 96.825
8 | 1.148 | 0.01506 | -0.067 | 76.204
8.5 | 0.749 | 0.01717 | -0.067 | 43.612
9 | 0.776 | 0.01866 | -0.067 | 41.568
9.5 | 0.805 | 0.01897 | -0.067 | 42.459
10 | 0.829 | 0.02196 | -0.067 | 37.745
10.5 | 0.86 | 0.02167 | -0.068 | 39.674
11 | 0.882 | 0.02496 | -0.068 | 35.339
11.5 | 0.892 | 0.03274 | -0.066 | 27.237
12 | 0.935 | 0.0283 | -0.068 | 33.017

## 120. Re 12M Mach 0.50 (2)
BIGFOIL.COM POLAR EXPORT
NACA64-709 a=0.0
NACA64-709 a=0.0 |  |  |  | Cl Max: | 1.5429 | at alpha= | 9 | deg
XFOIL ncrit=9 |  |  |  | L/D Max: | 213.205 | at alpha= | 3.5 | deg
Re: | 12000000 |  |  | Cd Min: | 0.27279 | at alpha= | -20 | deg
Mach: | 0.5 |  |  | Cl=0 at alpha= | -3.573 | deg
|  |  |  | @ Cl=0.1, Cd= | 0.018855
|  |  |  | @ Cl=0.4, Cd= | 0.0049684
|  |  |  | @ Cl=0.6, Cd= | 0.0049082
alpha (deg) | Cl | Cd | Cm | Cl/Cd
-20 | -0.7644 | 0.27279 | 0.077 | -2.8022
-19.5 | -0.7406 | 0.26462 | 0.0715 | -2.7987
-19 | -0.7167 | 0.25646 | 0.0661 | -2.7946
-18.5 | -0.6926 | 0.24835 | 0.0608 | -2.7888
-18 | -0.6685 | 0.24016 | 0.0555 | -2.7836
-17 | -0.6249 | 0.22454 | 0.0466 | -2.783
-16.5 | -0.6019 | 0.21647 | 0.0415 | -2.7805
-16 | -0.5783 | 0.20827 | 0.0365 | -2.7767
-15.5 | -0.5553 | 0.19965 | 0.0316 | -2.7814
-15 | -0.5321 | 0.19156 | 0.0267 | -2.7777
-13.5 | -0.4618 | 0.16879 | 0.0129 | -2.7359
-13 | -0.4398 | 0.16093 | 0.0083 | -2.7329
-12.5 | -0.4176 | 0.15336 | 0.0039 | -2.723
-12 | -0.3961 | 0.14576 | -0.0005 | -2.7175
-11.5 | -0.3759 | 0.138 | -0.0048 | -2.7239
-11 | -0.3559 | 0.13038 | -0.009 | -2.7297
-10.5 | -0.3359 | 0.12315 | -0.0131 | -2.7276
-10 | -0.3203 | 0.11502 | -0.0175 | -2.7847
-9.5 | -0.3028 | 0.10773 | -0.0214 | -2.8107
-9 | -0.287 | 0.10023 | -0.0254 | -2.8634
-8.5 | -0.2713 | 0.09298 | -0.029 | -2.9178
-7.5 | -0.2396 | 0.08049 | -0.0359 | -2.9768
-7 | -0.2149 | 0.07602 | -0.0387 | -2.8269
-6.5 | -0.2086 | 0.07017 | -0.041 | -2.9728
-6 | -0.2034 | 0.06375 | -0.0463 | -3.1906
-5.5 | -0.178 | 0.05664 | -0.0537 | -3.1427
-5 | -0.1436 | 0.04935 | -0.0603 | -2.9098
-4.5 | -0.1013 | 0.04157 | -0.066 | -2.4369
-4 | -0.0512 | 0.03302 | -0.0701 | -1.5506
-3 | 0.0687 | 0.02119 | -0.0727 | 3.2421
-2.5 | 0.1325 | 0.01643 | -0.0725 | 8.0645
-2 | 0.1888 | 0.00595 | -0.071 | 31.7311
-1.5 | 0.2586 | 0.00543 | -0.0705 | 47.6243
-1 | 0.3284 | 0.00525 | -0.0703 | 62.5524
-0.5 | 0.3976 | 0.00497 | -0.0703 | 80
0.5 | 0.5355 | 0.00488 | -0.0709 | 109.7336
1 | 0.6041 | 0.00491 | -0.0713 | 123.0346
1.5 | 0.6724 | 0.00499 | -0.0717 | 134.7495
2 | 0.7404 | 0.00514 | -0.0721 | 144.0467
2.5 | 0.8067 | 0.0045 | -0.0727 | 179.2667
3 | 0.8724 | 0.00431 | -0.0728 | 202.413
3.5 | 0.9381 | 0.0044 | -0.0722 | 213.2045
4 | 1.0064 | 0.00476 | -0.0722 | 211.4286
4.5 | 1.0724 | 0.00539 | -0.0717 | 198.961
5 | 1.1374 | 0.00611 | -0.0709 | 186.1538
5.5 | 1.2013 | 0.00692 | -0.0696 | 173.5983
6 | 1.2613 | 0.00799 | -0.0675 | 157.8598
6.5 | 1.3237 | 0.00881 | -0.0653 | 150.2497
7 | 1.3873 | 0.00952 | -0.0629 | 145.7248
7.5 | 1.4442 | 0.01055 | -0.0592 | 136.891
8 | 1.5024 | 0.01142 | -0.0552 | 131.5587
8.5 | 1.5411 | 0.01267 | -0.048 | 121.6338
9 | 1.5429 | 0.01523 | -0.0375 | 101.3066
9.5 | 1.5177 | 0.02077 | -0.0287 | 73.0717
10 | 1.49 | 0.02769 | -0.0231 | 53.81
10.5 | 1.4615 | 0.03547 | -0.0195 | 41.2038
11 | 1.4274 | 0.04476 | -0.0183 | 31.8901
11.5 | 1.3955 | 0.0551 | -0.0195 | 25.3267
12 | 1.3582 | 0.06738 | -0.0234 | 20.1573
12.5 | 1.3243 | 0.08067 | -0.0295 | 16.4163
13 | 1.2894 | 0.09552 | -0.0377 | 13.4987
13.5 | 1.2578 | 0.11106 | -0.0471 | 11.3254
14 | 1.231 | 0.12688 | -0.0572 | 9.7021

## 121. Re 14M Mach 0.00 (1)
BIGFOIL.COM POLAR EXPORT
NACA64-709 a=0.0
NACA64-709 a=0.0 |  |  |  | Cl Max: | 1.269 | at alpha= | 9.5 | deg
JavaFoil+Calcfoil stall+Eppler ext transition |  |  |  | L/D Max: | 191.194 | at alpha= | 6 | deg
Re: | 14000000 |  |  | Cd Min: | 0.00488 | at alpha= | 2 | deg
Mach: | 0 |  |  | Cl=0 at alpha= | -3.3455 | deg
|  |  |  | @ Cl=0.1, Cd= | 0.00578
|  |  |  | @ Cl=0.4, Cd= | 0.0058959
|  |  |  | @ Cl=0.6, Cd= | 0.0052488
alpha (deg) | Cl | Cd | Cm | Cl/Cd
-15 | -0.218 | 0.1002 | -0.024 | -2.179
-14.5 | -0.227 | 0.09561 | -0.024 | -2.378
-14 | -0.236 | 0.09072 | -0.024 | -2.605
-13.5 | -0.245 | 0.08527 | -0.024 | -2.877
-13 | -0.254 | 0.0814 | -0.024 | -3.12
-12.5 | -0.262 | 0.07699 | -0.024 | -3.406
-12 | -0.27 | 0.07327 | -0.024 | -3.683
-11.5 | -0.277 | 0.06919 | -0.024 | -3.997
-11 | -0.282 | 0.06596 | -0.024 | -4.277
-10.5 | -0.286 | 0.0632 | -0.023 | -4.526
-10 | -0.288 | 0.05953 | -0.024 | -4.844
-9.5 | -0.288 | 0.05712 | -0.023 | -5.045
-9 | -0.285 | 0.05403 | -0.023 | -5.284
-8.5 | -0.28 | 0.05128 | -0.023 | -5.454
-8 | -0.271 | 0.04778 | -0.023 | -5.663
-7.5 | -0.258 | 0.04563 | -0.023 | -5.645
-7 | -0.241 | 0.04309 | -0.024 | -5.589
-6.5 | -0.22 | 0.04067 | -0.024 | -5.405
-6 | -0.195 | 0.03834 | -0.025 | -5.082
-5.5 | -0.165 | 0.03696 | -0.025 | -4.475
-5 | -0.132 | 0.03553 | -0.024 | -3.717
-4.5 | -0.096 | 0.03377 | -0.025 | -2.829
-4 | -0.056 | 0.03205 | -0.026 | -1.744
-3.5 | -0.017 | 0.00589 | -0.051 | -2.861
-3 | 0.038 | 0.00585 | -0.052 | 6.53
-2.5 | 0.095 | 0.00578 | -0.052 | 16.459
-2 | 0.153 | 0.00578 | -0.052 | 26.511
-1.5 | 0.212 | 0.00581 | -0.052 | 36.587
-1 | 0.272 | 0.00584 | -0.053 | 46.561
-0.5 | 0.331 | 0.00589 | -0.053 | 56.239
0 | 0.391 | 0.00593 | -0.053 | 65.89
0.5 | 0.449 | 0.00571 | -0.054 | 78.743
1 | 0.507 | 0.00575 | -0.054 | 88.296
1.5 | 0.565 | 0.00581 | -0.054 | 97.381
2 | 0.623 | 0.00488 | -0.055 | 127.702
2.5 | 0.681 | 0.00496 | -0.055 | 137.126
3 | 0.738 | 0.00505 | -0.055 | 146.14
3.5 | 0.795 | 0.00518 | -0.056 | 153.679
4 | 0.852 | 0.00533 | -0.056 | 159.855
4.5 | 0.909 | 0.005 | -0.057 | 181.671
5 | 0.964 | 0.00515 | -0.057 | 187.125
5.5 | 1.018 | 0.00538 | -0.057 | 189.28
6 | 1.07 | 0.0056 | -0.058 | 191.194
6.5 | 1.12 | 0.00817 | -0.058 | 137.202
7 | 1.166 | 0.00867 | -0.058 | 134.557
7.5 | 1.204 | 0.00912 | -0.059 | 131.981
8 | 1.234 | 0.00962 | -0.059 | 128.268
8.5 | 1.255 | 0.0102 | -0.059 | 123.094
9 | 1.267 | 0.01095 | -0.06 | 115.623
9.5 | 1.269 | 0.01159 | -0.06 | 109.426
10 | 1.261 | 0.01233 | -0.06 | 102.228
10.5 | 1.242 | 0.01331 | -0.061 | 93.337
11 | 1.215 | 0.01422 | -0.061 | 85.435
11.5 | 1.18 | 0.01524 | -0.061 | 77.451
12 | 1.138 | 0.01641 | -0.061 | 69.328
12.5 | 1.089 | 0.01775 | -0.061 | 61.355
13 | 1.038 | 0.01877 | -0.062 | 55.301
13.5 | 0.982 | 0.02092 | -0.062 | 46.931
14 | 0.925 | 0.02302 | -0.062 | 40.161
14.5 | 0.869 | 0.02465 | -0.062 | 35.259

## 122. Re 14M Mach 0.00 (2)
BIGFOIL.COM POLAR EXPORT
NACA64-709 a=0.0
NACA64-709 a=0.0 |  |  |  | Cl Max: | 1.7884 | at alpha= | 17 | deg
XFOIL ncrit=9 |  |  |  | L/D Max: | 193.249 | at alpha= | 4 | deg
Re: | 14000000 |  |  | Cd Min: | 0.08578 | at alpha= | 20 | deg
Mach: | 0 |  |  | Cl=0 at alpha= | -3.4051 | deg
|  |  |  | @ Cl=0.1, Cd= | 0.0051043
|  |  |  | @ Cl=0.4, Cd= | 0.00473
|  |  |  | @ Cl=0.6, Cd= | 0.0047004
alpha (deg) | Cl | Cd | Cm | Cl/Cd
-9 | -0.4421 | 0.0752 | -0.0305 | -5.879
-8.5 | -0.4345 | 0.06643 | -0.0397 | -6.5407
-8 | -0.4064 | 0.06103 | -0.0442 | -6.659
-7.5 | -0.3753 | 0.055 | -0.0486 | -6.8236
-7 | -0.3417 | 0.04747 | -0.0529 | -7.1982
-6.5 | -0.2999 | 0.04243 | -0.0553 | -7.0681
-6 | -0.2551 | 0.03763 | -0.0572 | -6.7792
-5.5 | -0.2079 | 0.03278 | -0.0585 | -6.3423
-5 | -0.1771 | 0.00874 | -0.0573 | -20.2632
-4.5 | -0.1224 | 0.00722 | -0.0573 | -16.9529
-4 | -0.0669 | 0.00622 | -0.0573 | -10.7556
-3.5 | -0.0108 | 0.00549 | -0.0574 | -1.9672
-3 | 0.0461 | 0.00517 | -0.0576 | 8.9168
-2.5 | 0.1035 | 0.0051 | -0.058 | 20.2941
-2 | 0.1609 | 0.00505 | -0.0583 | 31.8614
-1.5 | 0.2183 | 0.00497 | -0.0587 | 43.9235
-1 | 0.2757 | 0.00486 | -0.0591 | 56.7284
-0.5 | 0.3331 | 0.00476 | -0.0594 | 69.979
0 | 0.3905 | 0.00473 | -0.0598 | 82.5581
0.5 | 0.4478 | 0.00473 | -0.0603 | 94.6723
1 | 0.505 | 0.00477 | -0.0607 | 105.87
1.5 | 0.5619 | 0.00486 | -0.0612 | 115.6173
2.5 | 0.6741 | 0.00439 | -0.0623 | 153.5535
3 | 0.7293 | 0.00418 | -0.0628 | 174.4737
3.5 | 0.7786 | 0.00403 | -0.0616 | 193.201
4 | 0.8387 | 0.00434 | -0.063 | 193.2488
4.5 | 0.8929 | 0.00491 | -0.0632 | 181.8534
5 | 0.947 | 0.00543 | -0.0635 | 174.4015
5.5 | 1.0013 | 0.00587 | -0.0637 | 170.5792
6 | 1.0541 | 0.00649 | -0.0638 | 162.4191
6.5 | 1.1066 | 0.00708 | -0.0638 | 156.2994
7 | 1.1597 | 0.00753 | -0.0639 | 154.0106
7.5 | 1.2125 | 0.00798 | -0.0639 | 151.9424
8 | 1.2649 | 0.00841 | -0.064 | 150.4043
8.5 | 1.315 | 0.00907 | -0.0637 | 144.9835
9 | 1.3651 | 0.00964 | -0.0634 | 141.6079
10.5 | 1.512 | 0.0113 | -0.0622 | 133.8053
11 | 1.5588 | 0.01191 | -0.0616 | 130.8816
11.5 | 1.6041 | 0.01255 | -0.0608 | 127.8167
12 | 1.6473 | 0.01324 | -0.0596 | 124.4184
12.5 | 1.687 | 0.01405 | -0.058 | 120.0712
13 | 1.713 | 0.01546 | -0.0542 | 110.8021
14 | 1.734 | 0.01843 | -0.0426 | 94.0857
15.5 | 1.7607 | 0.02659 | -0.0323 | 66.2166
16 | 1.7767 | 0.02932 | -0.0307 | 60.5969
16.5 | 1.7831 | 0.0331 | -0.0291 | 53.8701
17 | 1.7884 | 0.03723 | -0.0281 | 48.0365
17.5 | 1.7671 | 0.0447 | -0.0274 | 39.5324
18 | 1.7591 | 0.05133 | -0.0279 | 34.2704
18.5 | 1.7618 | 0.05703 | -0.029 | 30.8925
19 | 1.7565 | 0.06413 | -0.0308 | 27.3897
19.5 | 1.7408 | 0.07321 | -0.0338 | 23.7782
20 | 1.707 | 0.08578 | -0.0386 | 19.8997

## 123. Re 14M Mach 0.10 (1)
BIGFOIL.COM POLAR EXPORT
NACA64-709 a=0.0
NACA64-709 a=0.0 |  |  |  | Cl Max: | 1.267 | at alpha= | 9 | deg
JavaFoil+Calcfoil stall+Eppler ext transition |  |  |  | L/D Max: | 190.432 | at alpha= | 6 | deg
Re: | 14000000 |  |  | Cd Min: | 0.00488 | at alpha= | 2 | deg
Mach: | 0.1 |  |  | Cl=0 at alpha= | -3.3455 | deg
|  |  |  | @ Cl=0.1, Cd= | 0.0058091
|  |  |  | @ Cl=0.4, Cd= | 0.0059115
|  |  |  | @ Cl=0.6, Cd= | 0.0053014
alpha (deg) | Cl | Cd | Cm | Cl/Cd
-14.5 | -0.191 | 0.09591 | -0.024 | -1.987
-14 | -0.201 | 0.09066 | -0.024 | -2.217
-13.5 | -0.211 | 0.08563 | -0.024 | -2.47
-13 | -0.222 | 0.08137 | -0.024 | -2.727
-12.5 | -0.232 | 0.07737 | -0.024 | -2.999
-12 | -0.242 | 0.07317 | -0.024 | -3.305
-11.5 | -0.251 | 0.0698 | -0.024 | -3.593
-11 | -0.259 | 0.06602 | -0.024 | -3.919
-10.5 | -0.265 | 0.06316 | -0.024 | -4.2
-10 | -0.27 | 0.05895 | -0.024 | -4.583
-9.5 | -0.272 | 0.05686 | -0.023 | -4.792
-9 | -0.272 | 0.054 | -0.023 | -5.041
-8.5 | -0.269 | 0.05111 | -0.023 | -5.262
-8 | -0.262 | 0.04809 | -0.023 | -5.45
-7.5 | -0.251 | 0.04593 | -0.023 | -5.468
-7 | -0.236 | 0.04331 | -0.024 | -5.452
-6.5 | -0.217 | 0.04085 | -0.024 | -5.303
-6 | -0.193 | 0.0385 | -0.025 | -5.009
-5.5 | -0.164 | 0.03709 | -0.025 | -4.429
-5 | -0.132 | 0.03559 | -0.024 | -3.698
-4.5 | -0.095 | 0.03392 | -0.025 | -2.812
-4 | -0.056 | 0.03215 | -0.025 | -1.739
-3.5 | -0.017 | 0.00587 | -0.052 | -2.876
-3 | 0.038 | 0.00586 | -0.052 | 6.529
-2.5 | 0.095 | 0.00581 | -0.052 | 16.417
-2 | 0.154 | 0.0058 | -0.052 | 26.535
-1.5 | 0.213 | 0.0058 | -0.053 | 36.81
-1 | 0.273 | 0.00588 | -0.053 | 46.454
-0.5 | 0.333 | 0.0059 | -0.053 | 56.443
0 | 0.393 | 0.00594 | -0.054 | 66.092
0.5 | 0.452 | 0.0057 | -0.054 | 79.281
1 | 0.51 | 0.00576 | -0.054 | 88.563
1.5 | 0.568 | 0.00582 | -0.055 | 97.683
2 | 0.626 | 0.00488 | -0.055 | 128.368
2.5 | 0.684 | 0.00495 | -0.055 | 138.248
3 | 0.742 | 0.00505 | -0.056 | 146.913
3.5 | 0.799 | 0.00522 | -0.056 | 153.109
4 | 0.857 | 0.00533 | -0.056 | 160.833
4.5 | 0.913 | 0.00503 | -0.057 | 181.43
5 | 0.969 | 0.00518 | -0.057 | 186.946
5.5 | 1.023 | 0.00541 | -0.058 | 188.967
6 | 1.075 | 0.00565 | -0.058 | 190.432
6.5 | 1.125 | 0.00822 | -0.058 | 136.894
7 | 1.171 | 0.00873 | -0.059 | 134.123
7.5 | 1.208 | 0.0092 | -0.059 | 131.344
8 | 1.237 | 0.00969 | -0.059 | 127.67
8.5 | 1.257 | 0.01031 | -0.06 | 121.958
9 | 1.267 | 0.01109 | -0.06 | 114.165
9.5 | 1.266 | 0.01175 | -0.06 | 107.732
10 | 1.255 | 0.01252 | -0.061 | 100.195
10.5 | 1.232 | 0.01356 | -0.061 | 90.859
11 | 1.2 | 0.01448 | -0.061 | 82.866
11.5 | 1.159 | 0.01556 | -0.061 | 74.484
12 | 1.111 | 0.0168 | -0.061 | 66.091
12.5 | 1.056 | 0.01824 | -0.062 | 57.909
13 | 0.998 | 0.01984 | -0.062 | 50.284
13.5 | 0.936 | 0.02166 | -0.062 | 43.207
14 | 0.873 | 0.024 | -0.062 | 36.366

## 124. Re 14M Mach 0.10 (2)
BIGFOIL.COM POLAR EXPORT
NACA64-709 a=0.0
NACA64-709 a=0.0 |  |  |  | Cl Max: | 1.7587 | at alpha= | 17 | deg
XFOIL ncrit=9 |  |  |  | L/D Max: | 194.023 | at alpha= | 4 | deg
Re: | 14000000 |  |  | Cd Min: | 0.10301 | at alpha= | 20 | deg
Mach: | 0.1 |  |  | Cl=0 at alpha= | -3.4023 | deg
|  |  |  | @ Cl=0.1, Cd= | 0.0051141
|  |  |  | @ Cl=0.4, Cd= | 0.00473
|  |  |  | @ Cl=0.6, Cd= | 0.0049307
alpha (deg) | Cl | Cd | Cm | Cl/Cd
-8.5 | -0.4328 | 0.06721 | -0.0391 | -6.4395
-8 | -0.405 | 0.06199 | -0.0436 | -6.5333
-7.5 | -0.3744 | 0.05601 | -0.0482 | -6.6845
-7 | -0.3418 | 0.04831 | -0.0528 | -7.0751
-6.5 | -0.3004 | 0.04319 | -0.0553 | -6.9553
-5 | -0.1772 | 0.00998 | -0.0581 | -17.7555
-4.5 | -0.1233 | 0.00756 | -0.0579 | -16.3095
-4 | -0.0675 | 0.00638 | -0.0579 | -10.5799
-3.5 | -0.0112 | 0.00555 | -0.0579 | -2.018
-3 | 0.0461 | 0.00517 | -0.058 | 8.9168
-2.5 | 0.1039 | 0.00511 | -0.0584 | 20.3327
-2 | 0.1618 | 0.00505 | -0.0587 | 32.0396
-1.5 | 0.2196 | 0.00497 | -0.0591 | 44.1851
-1 | 0.2773 | 0.00486 | -0.0594 | 57.0576
-0.5 | 0.3351 | 0.00476 | -0.0598 | 70.3992
0 | 0.3929 | 0.00473 | -0.0602 | 83.0655
0.5 | 0.4505 | 0.00473 | -0.0606 | 95.2431
1.5 | 0.5654 | 0.00487 | -0.0615 | 116.0986
2 | 0.6224 | 0.00497 | -0.062 | 125.2314
2.5 | 0.6782 | 0.00439 | -0.0627 | 154.4875
3 | 0.7338 | 0.00418 | -0.0631 | 175.5502
3.5 | 0.7834 | 0.00404 | -0.0619 | 193.9109
4 | 0.844 | 0.00435 | -0.0633 | 194.023
4.5 | 0.8985 | 0.00492 | -0.0635 | 182.622
5 | 0.953 | 0.00544 | -0.0637 | 175.1838
5.5 | 1.0076 | 0.0059 | -0.0639 | 170.7797
6.5 | 1.1137 | 0.00712 | -0.0639 | 156.4185
7 | 1.1671 | 0.00759 | -0.064 | 153.7681
7.5 | 1.2202 | 0.00804 | -0.064 | 151.7662
8 | 1.273 | 0.00849 | -0.0639 | 149.9411
8.5 | 1.3235 | 0.00916 | -0.0636 | 144.4869
9 | 1.3741 | 0.00973 | -0.0632 | 141.223
9.5 | 1.4243 | 0.01029 | -0.0628 | 138.4159
10 | 1.4736 | 0.01085 | -0.0623 | 135.8157
10.5 | 1.5219 | 0.01145 | -0.0617 | 132.917
11 | 1.5688 | 0.01208 | -0.0609 | 129.8675
11.5 | 1.6139 | 0.01275 | -0.0598 | 126.5804
12 | 1.6561 | 0.01353 | -0.0583 | 122.4021
12.5 | 1.6913 | 0.01461 | -0.0558 | 115.7632
13 | 1.7077 | 0.0159 | -0.0499 | 107.4025
14 | 1.7274 | 0.01961 | -0.0392 | 88.0877
15 | 1.7499 | 0.02489 | -0.0327 | 70.3053
15.5 | 1.7423 | 0.02959 | -0.0294 | 58.8814
16 | 1.7557 | 0.03283 | -0.028 | 53.4785
16.5 | 1.7584 | 0.03731 | -0.0268 | 47.1295
17 | 1.7587 | 0.04244 | -0.0263 | 41.4397
17.5 | 1.7283 | 0.0517 | -0.0268 | 33.4294
18 | 1.7147 | 0.05975 | -0.0284 | 28.6979
18.5 | 1.7107 | 0.06697 | -0.0304 | 25.5443
19 | 1.6977 | 0.076 | -0.0336 | 22.3382
19.5 | 1.6725 | 0.08748 | -0.0382 | 19.1187
20 | 1.629 | 0.10301 | -0.0455 | 15.814

## 125. Re 14M Mach 0.25 (1)
BIGFOIL.COM POLAR EXPORT
NACA64-709 a=0.0
NACA64-709 a=0.0 |  |  |  | Cl Max: | 1.263 | at alpha= | 8.5 | deg
JavaFoil+Calcfoil stall+Eppler ext transition |  |  |  | L/D Max: | 189.209 | at alpha= | 5.5 | deg
Re: | 14000000 |  |  | Cd Min: | 0.00492 | at alpha= | 2 | deg
Mach: | 0.25 |  |  | Cl=0 at alpha= | -3.3679 | deg
|  |  |  | @ Cl=0.1, Cd= | 0.005849
|  |  |  | @ Cl=0.4, Cd= | 0.0057589
|  |  |  | @ Cl=0.6, Cd= | 0.02653
alpha (deg) | Cl | Cd | Cm | Cl/Cd
-12 | -0.05 | 0.07533 | -0.024 | -0.66
-11.5 | -0.047 | 0.0714 | -0.024 | -0.656
-11 | -0.044 | 0.06702 | -0.025 | -0.656
-10.5 | -0.041 | 0.06318 | -0.025 | -0.65
-10 | -0.076 | 0.05999 | -0.025 | -1.272
-9.5 | -0.12 | 0.05748 | -0.024 | -2.09
-9 | -0.149 | 0.05405 | -0.024 | -2.758
-8.5 | -0.171 | 0.05164 | -0.024 | -3.306
-8 | -0.186 | 0.04816 | -0.024 | -3.858
-7.5 | -0.194 | 0.04645 | -0.024 | -4.177
-7 | -0.195 | 0.04387 | -0.024 | -4.448
-6.5 | -0.189 | 0.0419 | -0.024 | -4.506
-6 | -0.175 | 0.03932 | -0.025 | -4.459
-5.5 | -0.154 | 0.03763 | -0.024 | -4.103
-5 | -0.127 | 0.03592 | -0.024 | -3.535
-4.5 | -0.094 | 0.03417 | -0.025 | -2.745
-4 | -0.056 | 0.03283 | -0.025 | -1.696
-3.5 | -0.014 | 0.0305 | -0.028 | -0.45
-3 | 0.039 | 0.0059 | -0.053 | 6.591
-2.5 | 0.097 | 0.00585 | -0.054 | 16.634
-2 | 0.158 | 0.00583 | -0.054 | 27.025
-1.5 | 0.219 | 0.00586 | -0.054 | 37.314
-1 | 0.28 | 0.0059 | -0.055 | 47.528
-0.5 | 0.342 | 0.00593 | -0.055 | 57.714
0 | 0.403 | 0.00575 | -0.055 | 70.085
0.5 | 0.464 | 0.00575 | -0.055 | 80.7
1 | 0.524 | 0.0058 | -0.056 | 90.318
1.5 | 0.584 | 0.00583 | -0.056 | 100.049
2 | 0.643 | 0.00492 | -0.056 | 130.64
2.5 | 0.703 | 0.00504 | -0.057 | 139.548
3 | 0.762 | 0.00514 | -0.057 | 148.323
3.5 | 0.821 | 0.00528 | -0.058 | 155.584
4 | 0.88 | 0.00541 | -0.058 | 162.77
4.5 | 0.938 | 0.00508 | -0.058 | 184.564
5 | 0.995 | 0.00527 | -0.059 | 188.591
5.5 | 1.05 | 0.00555 | -0.059 | 189.209
6 | 1.103 | 0.00758 | -0.06 | 145.581
6.5 | 1.153 | 0.00868 | -0.06 | 132.877
7 | 1.198 | 0.00912 | -0.06 | 131.267
7.5 | 1.231 | 0.00967 | -0.061 | 127.377
8 | 1.254 | 0.01029 | -0.061 | 121.898
8.5 | 1.263 | 0.01103 | -0.061 | 114.55
9 | 1.258 | 0.01193 | -0.061 | 105.454
9.5 | 1.237 | 0.01288 | -0.062 | 96.033
10 | 1.198 | 0.01393 | -0.062 | 86.058
10.5 | 1.143 | 0.01495 | -0.062 | 76.423
11 | 1.07 | 0.01623 | -0.062 | 65.951
11.5 | 0.982 | 0.01776 | -0.062 | 55.288
12 | 0.88 | 0.01951 | -0.063 | 45.136
12.5 | 0.768 | 0.0218 | -0.063 | 35.24
13 | 0.648 | 0.02463 | -0.062 | 26.327
13.5 | 0.526 | 0.02653 | -0.063 | 19.822

## 126. Re 14M Mach 0.25 (2)
BIGFOIL.COM POLAR EXPORT
NACA64-709 a=0.0
NACA64-709 a=0.0 |  |  |  | Cl Max: | 1.7068 | at alpha= | 14 | deg
XFOIL ncrit=9 |  |  |  | L/D Max: | 198.578 | at alpha= | 3.5 | deg
Re: | 14000000 |  |  | Cd Min: | 0.25116 | at alpha= | -20 | deg
Mach: | 0.25 |  |  | Cl=0 at alpha= | -3.3894 | deg
|  |  |  | @ Cl=0.1, Cd= | 0.0051536
|  |  |  | @ Cl=0.4, Cd= | 0.0047531
|  |  |  | @ Cl=0.6, Cd= | 0.0049039
alpha (deg) | Cl | Cd | Cm | Cl/Cd
-20 | -0.6971 | 0.25116 | 0.0629 | -2.7755
-19.5 | -0.6775 | 0.24432 | 0.0584 | -2.773
-19 | -0.6579 | 0.23745 | 0.0539 | -2.7707
-18.5 | -0.6382 | 0.2306 | 0.0494 | -2.7676
-18 | -0.6186 | 0.22362 | 0.0449 | -2.7663
-17.5 | -0.5991 | 0.21639 | 0.0405 | -2.7686
-17 | -0.5833 | 0.20934 | 0.037 | -2.7864
-16.5 | -0.5656 | 0.20101 | 0.0327 | -2.8138
-16 | -0.5478 | 0.19305 | 0.0284 | -2.8376
-15.5 | -0.529 | 0.1863 | 0.0244 | -2.8395
-14.5 | -0.4903 | 0.17289 | 0.0162 | -2.8359
-14 | -0.4707 | 0.16659 | 0.0122 | -2.8255
-13.5 | -0.4513 | 0.15958 | 0.0084 | -2.828
-13 | -0.4338 | 0.15227 | 0.0045 | -2.8489
-12.5 | -0.4159 | 0.14533 | 0.0007 | -2.8618
-12 | -0.3987 | 0.13827 | -0.0031 | -2.8835
-11.5 | -0.3828 | 0.13093 | -0.0068 | -2.9237
-11 | -0.3674 | 0.12372 | -0.0105 | -2.9696
-10.5 | -0.3631 | 0.11357 | -0.0149 | -3.1971
-10 | -0.3524 | 0.10558 | -0.0186 | -3.3378
-9.5 | -0.3411 | 0.09856 | -0.022 | -3.4608
-9 | -0.3266 | 0.09261 | -0.0251 | -3.5266
-8 | -0.3029 | 0.08124 | -0.031 | -3.7285
-6.5 | -0.2609 | 0.06537 | -0.043 | -3.9911
-6 | -0.2539 | 0.04564 | -0.0563 | -5.5631
-5.5 | -0.2116 | 0.03641 | -0.0601 | -5.8116
-5 | -0.1619 | 0.03147 | -0.0616 | -5.1446
-4.5 | -0.1096 | 0.02749 | -0.0624 | -3.9869
-4 | -0.0707 | 0.0077 | -0.061 | -9.1818
-3.5 | -0.0131 | 0.00601 | -0.0607 | -2.1797
-3 | 0.0461 | 0.00527 | -0.0605 | 8.7476
-2.5 | 0.1063 | 0.00514 | -0.0606 | 20.6809
-2 | 0.1666 | 0.00509 | -0.0608 | 32.7308
-1.5 | 0.2267 | 0.005 | -0.0611 | 45.34
-1 | 0.2866 | 0.00489 | -0.0614 | 58.6094
-0.5 | 0.3464 | 0.00478 | -0.0617 | 72.4686
0 | 0.4062 | 0.00475 | -0.0621 | 85.5158
0.5 | 0.4659 | 0.00473 | -0.0625 | 98.4989
1.5 | 0.5846 | 0.00487 | -0.0634 | 120.0411
2 | 0.6436 | 0.005 | -0.0638 | 128.72
2.5 | 0.7014 | 0.00442 | -0.0645 | 158.6878
3 | 0.7588 | 0.00421 | -0.065 | 180.2375
3.5 | 0.8102 | 0.00408 | -0.0636 | 198.5784
4 | 0.8731 | 0.00441 | -0.065 | 197.9819
4.5 | 0.9297 | 0.00498 | -0.0651 | 186.6867
5.5 | 1.0427 | 0.00606 | -0.0652 | 172.0627
6 | 1.0975 | 0.00676 | -0.065 | 162.3521
6.5 | 1.1528 | 0.00735 | -0.0647 | 156.8435
7 | 1.2082 | 0.00789 | -0.0644 | 153.1305
7.5 | 1.2636 | 0.00838 | -0.0641 | 150.7876
8 | 1.3174 | 0.00902 | -0.0634 | 146.0532
8.5 | 1.3706 | 0.00965 | -0.0626 | 142.0311
9 | 1.4232 | 0.01029 | -0.0617 | 138.309
9.5 | 1.4752 | 0.01091 | -0.0607 | 135.2154
10 | 1.5255 | 0.0116 | -0.0593 | 131.5086
10.5 | 1.574 | 0.01234 | -0.0577 | 127.5527
11 | 1.619 | 0.0132 | -0.0555 | 122.6515
11.5 | 1.6574 | 0.01427 | -0.0523 | 116.1458
12 | 1.6718 | 0.01558 | -0.0451 | 107.3042
12.5 | 1.6868 | 0.01726 | -0.0394 | 97.7289
13 | 1.6966 | 0.01979 | -0.0343 | 85.7302
13.5 | 1.7019 | 0.02313 | -0.0299 | 73.5798
14 | 1.7068 | 0.02696 | -0.0266 | 63.3086
14.5 | 1.6911 | 0.03299 | -0.0235 | 51.261
15 | 1.6979 | 0.03751 | -0.0221 | 45.2653
15.5 | 1.6726 | 0.04581 | -0.0216 | 36.5117
16 | 1.6583 | 0.05383 | -0.0225 | 30.8062
16.5 | 1.6415 | 0.06288 | -0.0246 | 26.1053
17 | 1.615 | 0.074 | -0.0283 | 21.8243
17.5 | 1.5743 | 0.08828 | -0.0345 | 17.833
18 | 1.5414 | 0.10242 | -0.0415 | 15.0498
18.5 | 1.5096 | 0.11727 | -0.0496 | 12.8729
19 | 1.4719 | 0.13385 | -0.0594 | 10.9966

## 127. Re 14M Mach 0.50 (1)
BIGFOIL.COM POLAR EXPORT
NACA64-709 a=0.0
NACA64-709 a=0.0 |  |  |  | Cl Max: | 1.287 | at alpha= | 7 | deg
JavaFoil+Calcfoil stall+Eppler ext transition |  |  |  | L/D Max: | 181.214 | at alpha= | 4 | deg
Re: | 14000000 |  |  | Cd Min: | 0.00508 | at alpha= | 3 | deg
Mach: | 0.5 |  |  | Cl=0 at alpha= | -3.3889 | deg
|  |  |  | @ Cl=0.1, Cd= | 0.029514
|  |  |  | @ Cl=0.4, Cd= | 0.00586
|  |  |  | @ Cl=0.6, Cd= | 0.0057112
alpha (deg) | Cl | Cd | Cm | Cl/Cd
-20 | -0.92 | 0.14815 | -0.031 | -6.208
-19.5 | -0.891 | 0.14331 | -0.031 | -6.219
-19 | -0.864 | 0.13508 | -0.031 | -6.393
-18.5 | -0.837 | 0.12734 | -0.031 | -6.575
-18 | -0.811 | 0.11932 | -0.032 | -6.795
-17.5 | -0.784 | 0.11242 | -0.032 | -6.975
-17 | -0.758 | 0.10488 | -0.033 | -7.227
-16.5 | -0.732 | 0.09796 | -0.034 | -7.471
-16 | -0.696 | 0.1117 | -0.029 | -6.231
-15.5 | -0.669 | 0.1044 | -0.03 | -6.405
-15 | -0.642 | 0.09558 | -0.03 | -6.718
-14.5 | -0.615 | 0.09003 | -0.031 | -6.831
-14 | -0.589 | 0.08213 | -0.032 | -7.175
-13.5 | -0.563 | 0.07574 | -0.033 | -7.439
-13 | -0.538 | 0.06886 | -0.035 | -7.816
-12.5 | -0.511 | 0.06418 | -0.036 | -7.967
-12 | -0.474 | 0.0774 | -0.028 | -6.123
-11.5 | -0.446 | 0.07294 | -0.028 | -6.118
-11 | -0.419 | 0.06704 | -0.029 | -6.254
-10.5 | -0.392 | 0.06178 | -0.03 | -6.349
-10 | -0.365 | 0.05701 | -0.031 | -6.408
-9.5 | -0.338 | 0.05412 | -0.031 | -6.237
-9 | -0.312 | 0.04804 | -0.034 | -6.495
-8.5 | -0.285 | 0.04469 | -0.035 | -6.377
-8 | -0.254 | 0.04887 | -0.028 | -5.194
-7.5 | -0.226 | 0.04778 | -0.027 | -4.732
-7 | -0.199 | 0.04532 | -0.027 | -4.383
-6.5 | -0.172 | 0.04186 | -0.028 | -4.097
-6 | -0.144 | 0.03898 | -0.029 | -3.703
-5.5 | -0.117 | 0.0368 | -0.03 | -3.186
-5 | -0.09 | 0.03439 | -0.031 | -2.622
-4.5 | -0.063 | 0.03522 | -0.027 | -1.775
-4 | -0.035 | 0.03342 | -0.027 | -1.06
-3.5 | -0.008 | 0.03244 | -0.027 | -0.259
-3 | 0.028 | 0.03124 | -0.027 | 0.881
-2.5 | 0.081 | 0.02986 | -0.028 | 2.702
-2 | 0.137 | 0.02884 | -0.029 | 4.746
-1.5 | 0.241 | 0.00602 | -0.061 | 39.945
-1 | 0.311 | 0.00604 | -0.061 | 51.498
-0.5 | 0.381 | 0.00586 | -0.061 | 65.04
0 | 0.45 | 0.00586 | -0.062 | 76.818
0.5 | 0.518 | 0.00591 | -0.062 | 87.699
1 | 0.585 | 0.0057 | -0.062 | 102.639
1.5 | 0.652 | 0.00575 | -0.063 | 113.347
2 | 0.718 | 0.0052 | -0.063 | 138.164
2.5 | 0.784 | 0.00534 | -0.064 | 147.023
3 | 0.85 | 0.00508 | -0.064 | 167.409
3.5 | 0.915 | 0.00518 | -0.064 | 176.563
4 | 0.98 | 0.00541 | -0.065 | 181.214
4.5 | 1.044 | 0.0072 | -0.065 | 144.973
5 | 1.105 | 0.00776 | -0.066 | 142.521
5.5 | 1.163 | 0.0084 | -0.066 | 138.497
6 | 1.215 | 0.00916 | -0.066 | 132.63
6.5 | 1.258 | 0.01067 | -0.066 | 117.925
7 | 1.287 | 0.01161 | -0.067 | 110.814
7.5 | 1.272 | 0.01276 | -0.067 | 99.629
8 | 1.149 | 0.01463 | -0.067 | 78.546
8.5 | 0.75 | 0.01666 | -0.067 | 45.023
9 | 0.777 | 0.01808 | -0.067 | 42.985
9.5 | 0.807 | 0.01836 | -0.068 | 43.928
10 | 0.83 | 0.02121 | -0.067 | 39.149
10.5 | 0.861 | 0.02093 | -0.068 | 41.145
11 | 0.884 | 0.02407 | -0.068 | 36.731
11.5 | 0.895 | 0.03129 | -0.067 | 28.615
12 | 0.937 | 0.02726 | -0.068 | 34.359

## 128. Re 14M Mach 0.50 (2)
BIGFOIL.COM POLAR EXPORT
NACA64-709 a=0.0
NACA64-709 a=0.0 |  |  |  | Cl Max: | 1.5554 | at alpha= | 8.5 | deg
XFOIL ncrit=9 |  |  |  | L/D Max: | 213.242 | at alpha= | 4 | deg
Re: | 14000000 |  |  | Cd Min: | 0.27293 | at alpha= | -20 | deg
Mach: | 0.5 |  |  | Cl=0 at alpha= | -3.5682 | deg
|  |  |  | @ Cl=0.1, Cd= | 0.017435
|  |  |  | @ Cl=0.4, Cd= | 0.0048676
|  |  |  | @ Cl=0.6, Cd= | 0.0048182
alpha (deg) | Cl | Cd | Cm | Cl/Cd
-20 | -0.7645 | 0.27293 | 0.077 | -2.8011
-19.5 | -0.7407 | 0.26475 | 0.0716 | -2.7977
-19 | -0.7167 | 0.25658 | 0.0662 | -2.7933
-18.5 | -0.6926 | 0.24846 | 0.0608 | -2.7876
-18 | -0.6685 | 0.24027 | 0.0555 | -2.7823
-17.5 | -0.6487 | 0.23285 | 0.0518 | -2.7859
-17 | -0.6252 | 0.22468 | 0.0467 | -2.7826
-16.5 | -0.602 | 0.21656 | 0.0415 | -2.7798
-16 | -0.5783 | 0.20825 | 0.0365 | -2.777
-15.5 | -0.5556 | 0.19941 | 0.0315 | -2.7862
-15 | -0.5325 | 0.19124 | 0.0266 | -2.7845
-14 | -0.4859 | 0.17628 | 0.0173 | -2.7564
-13.5 | -0.4619 | 0.16879 | 0.0129 | -2.7365
-13 | -0.4398 | 0.16093 | 0.0083 | -2.7329
-12.5 | -0.4174 | 0.15338 | 0.0039 | -2.7213
-12 | -0.3959 | 0.14578 | -0.0005 | -2.7157
-11.5 | -0.3757 | 0.13802 | -0.0049 | -2.7221
-11 | -0.3557 | 0.13038 | -0.0091 | -2.7282
-10.5 | -0.3355 | 0.12318 | -0.0132 | -2.7237
-10 | -0.321 | 0.11467 | -0.0177 | -2.7993
-9.5 | -0.3049 | 0.10697 | -0.0217 | -2.8503
-9 | -0.2886 | 0.09964 | -0.0257 | -2.8964
-7.5 | -0.2407 | 0.08016 | -0.0362 | -3.0027
-7 | -0.2147 | 0.07601 | -0.0387 | -2.8246
-6.5 | -0.2075 | 0.07023 | -0.041 | -2.9546
-6 | -0.2034 | 0.06371 | -0.0464 | -3.1926
-5.5 | -0.1781 | 0.0566 | -0.0538 | -3.1466
-5 | -0.1435 | 0.04929 | -0.0604 | -2.9113
-4.5 | -0.1025 | 0.04068 | -0.0664 | -2.5197
-4 | -0.0519 | 0.03224 | -0.0703 | -1.6098
-3 | 0.0683 | 0.02057 | -0.0727 | 3.3204
-2.5 | 0.1312 | 0.01435 | -0.0722 | 9.1429
-2 | 0.1879 | 0.00561 | -0.0709 | 33.4938
-1.5 | 0.2581 | 0.00524 | -0.0704 | 49.2557
-1 | 0.3282 | 0.00507 | -0.0703 | 64.7337
-0.5 | 0.3976 | 0.00487 | -0.0704 | 81.6427
0 | 0.4667 | 0.0048 | -0.0706 | 97.2292
0.5 | 0.5355 | 0.00479 | -0.0709 | 111.7954
1 | 0.6041 | 0.00482 | -0.0713 | 125.332
1.5 | 0.6723 | 0.00494 | -0.0717 | 136.0931
2 | 0.7402 | 0.0051 | -0.0721 | 145.1373
2.5 | 0.807 | 0.0046 | -0.0727 | 175.4348
3 | 0.8733 | 0.00439 | -0.0729 | 198.9294
3.5 | 0.9326 | 0.00438 | -0.0711 | 212.9224
4 | 1.0065 | 0.00472 | -0.0722 | 213.2415
4.5 | 1.0723 | 0.00538 | -0.0717 | 199.3123
5 | 1.1376 | 0.00608 | -0.0709 | 187.1053
5.5 | 1.2021 | 0.00685 | -0.0697 | 175.4891
6 | 1.2631 | 0.00785 | -0.0677 | 160.9045
6.5 | 1.3268 | 0.0086 | -0.0657 | 154.2791
7 | 1.3907 | 0.00931 | -0.0633 | 149.377
7.5 | 1.4497 | 0.01026 | -0.0599 | 141.2963
8 | 1.5097 | 0.01108 | -0.056 | 136.2545
8.5 | 1.5554 | 0.01233 | -0.0497 | 126.1476
9 | 1.5511 | 0.01482 | -0.0379 | 104.6626
10.5 | 1.4665 | 0.03495 | -0.0192 | 41.9599
11 | 1.4328 | 0.04413 | -0.0178 | 32.4677
11.5 | 1.4002 | 0.0545 | -0.019 | 25.6917
12 | 1.3626 | 0.06676 | -0.0229 | 20.4104
12.5 | 1.3284 | 0.08006 | -0.029 | 16.5926
13 | 1.2934 | 0.09487 | -0.0371 | 13.6334
13.5 | 1.2618 | 0.1104 | -0.0466 | 11.4293

## 129. Re 16M Mach 0.00 (1)
BIGFOIL.COM POLAR EXPORT
NACA64-709 a=0.0
NACA64-709 a=0.0 |  |  |  | Cl Max: | 1.27 | at alpha= | 9.5 | deg
JavaFoil+Calcfoil stall+Eppler ext transition |  |  |  | L/D Max: | 191.63 | at alpha= | 6 | deg
Re: | 16000000 |  |  | Cd Min: | 0.00488 | at alpha= | 2 | deg
Mach: | 0 |  |  | Cl=0 at alpha= | -3.3455 | deg
|  |  |  | @ Cl=0.1, Cd= | 0.0057709
|  |  |  | @ Cl=0.4, Cd= | 0.0058766
|  |  |  | @ Cl=0.6, Cd= | 0.0052369
alpha (deg) | Cl | Cd | Cm | Cl/Cd
-15 | -0.218 | 0.09975 | -0.023 | -2.189
-14.5 | -0.227 | 0.09454 | -0.024 | -2.405
-14 | -0.236 | 0.0904 | -0.024 | -2.615
-13.5 | -0.245 | 0.0849 | -0.024 | -2.89
-13 | -0.254 | 0.08114 | -0.024 | -3.13
-12.5 | -0.262 | 0.07696 | -0.024 | -3.407
-12 | -0.27 | 0.07289 | -0.024 | -3.703
-11.5 | -0.277 | 0.06927 | -0.024 | -3.993
-11 | -0.282 | 0.06583 | -0.024 | -4.286
-10.5 | -0.286 | 0.06277 | -0.024 | -4.559
-10 | -0.288 | 0.05905 | -0.024 | -4.884
-9.5 | -0.288 | 0.05632 | -0.024 | -5.12
-9 | -0.286 | 0.05332 | -0.024 | -5.356
-8.5 | -0.28 | 0.05091 | -0.024 | -5.495
-8 | -0.271 | 0.04758 | -0.024 | -5.689
-7.5 | -0.258 | 0.04527 | -0.024 | -5.693
-7 | -0.241 | 0.0429 | -0.024 | -5.616
-6.5 | -0.22 | 0.04046 | -0.024 | -5.434
-6 | -0.195 | 0.03813 | -0.025 | -5.111
-5.5 | -0.165 | 0.03678 | -0.025 | -4.498
-5 | -0.132 | 0.03532 | -0.024 | -3.741
-4.5 | -0.096 | 0.03367 | -0.025 | -2.839
-4 | -0.056 | 0.03188 | -0.026 | -1.754
-3.5 | -0.017 | 0.00584 | -0.051 | -2.886
-3 | 0.038 | 0.00578 | -0.052 | 6.598
-2.5 | 0.095 | 0.00577 | -0.052 | 16.478
-2 | 0.153 | 0.00578 | -0.052 | 26.553
-1.5 | 0.212 | 0.00579 | -0.052 | 36.712
-1 | 0.272 | 0.00585 | -0.053 | 46.507
-0.5 | 0.331 | 0.00585 | -0.053 | 56.642
0 | 0.391 | 0.00592 | -0.053 | 66.055
0.5 | 0.449 | 0.00564 | -0.054 | 79.661
1 | 0.507 | 0.0057 | -0.054 | 89.054
1.5 | 0.565 | 0.00578 | -0.054 | 97.884
2 | 0.623 | 0.00488 | -0.055 | 127.675
2.5 | 0.681 | 0.00497 | -0.055 | 136.903
3 | 0.738 | 0.00507 | -0.055 | 145.5
3.5 | 0.795 | 0.00517 | -0.056 | 153.71
4 | 0.852 | 0.00533 | -0.056 | 159.914
4.5 | 0.909 | 0.00549 | -0.057 | 165.705
5 | 0.964 | 0.00522 | -0.057 | 184.707
5.5 | 1.018 | 0.00539 | -0.057 | 188.798
6 | 1.07 | 0.00559 | -0.058 | 191.63
6.5 | 1.121 | 0.00805 | -0.058 | 139.144
7 | 1.167 | 0.00851 | -0.058 | 137.007
7.5 | 1.204 | 0.00897 | -0.059 | 134.182
8 | 1.234 | 0.00942 | -0.059 | 131.055
8.5 | 1.256 | 0.01 | -0.06 | 125.589
9 | 1.268 | 0.01072 | -0.06 | 118.295
9.5 | 1.27 | 0.01134 | -0.06 | 111.984
10 | 1.262 | 0.01205 | -0.06 | 104.727
10.5 | 1.244 | 0.01299 | -0.061 | 95.749
11 | 1.217 | 0.01385 | -0.061 | 87.881
11.5 | 1.182 | 0.01481 | -0.061 | 79.791
12 | 1.139 | 0.01593 | -0.061 | 71.506
12.5 | 1.091 | 0.01722 | -0.062 | 63.375
13 | 1.04 | 0.01826 | -0.062 | 56.94
13.5 | 0.983 | 0.02036 | -0.062 | 48.289
14 | 0.926 | 0.02237 | -0.062 | 41.399
14.5 | 0.871 | 0.02379 | -0.062 | 36.59

## 130. Re 16M Mach 0.00 (2)
BIGFOIL.COM POLAR EXPORT
NACA64-709 a=0.0
NACA64-709 a=0.0 |  |  |  | Cl Max: | 1.8208 | at alpha= | 17 | deg
XFOIL ncrit=9 |  |  |  | L/D Max: | 191.446 | at alpha= | 3.5 | deg
Re: | 16000000 |  |  | Cd Min: | 0.07497 | at alpha= | 20 | deg
Mach: | 0 |  |  | Cl=0 at alpha= | -99 | deg
|  |  |  | @ Cl=0.1, Cd= | 0.0049746
|  |  |  | @ Cl=0.4, Cd= | 0.0046617
|  |  |  | @ Cl=0.6, Cd= | 0.0049278
alpha (deg) | Cl | Cd | Cm | Cl/Cd
-3 | 0.0459 | 0.00505 | -0.0576 | 9.0891
-2.5 | 0.1033 | 0.00497 | -0.0579 | 20.7847
-2 | 0.1607 | 0.00493 | -0.0583 | 32.5963
-1.5 | 0.2181 | 0.00486 | -0.0587 | 44.8765
-0.5 | 0.333 | 0.00468 | -0.0594 | 71.1538
0 | 0.3904 | 0.00466 | -0.0599 | 83.7768
0.5 | 0.4477 | 0.00467 | -0.0603 | 95.8672
1 | 0.5049 | 0.00473 | -0.0607 | 106.7442
1.5 | 0.5617 | 0.00484 | -0.0612 | 116.0537
2 | 0.6184 | 0.00497 | -0.0616 | 124.4266
2.5 | 0.6741 | 0.0045 | -0.0623 | 149.8
3 | 0.7296 | 0.00428 | -0.0628 | 170.4673
3.5 | 0.7811 | 0.00408 | -0.0623 | 191.4461
4.5 | 0.8928 | 0.00491 | -0.0632 | 181.833
5 | 0.9472 | 0.0054 | -0.0635 | 175.4074
6 | 1.0544 | 0.00645 | -0.0638 | 163.4729
6.5 | 1.1076 | 0.00694 | -0.0639 | 159.5965
7 | 1.1606 | 0.00742 | -0.064 | 156.4151
7.5 | 1.2136 | 0.00784 | -0.0641 | 154.7959
8 | 1.266 | 0.00828 | -0.0641 | 152.8986
8.5 | 1.3167 | 0.00888 | -0.0639 | 148.277
10.5 | 1.5154 | 0.01101 | -0.0628 | 137.6385
11 | 1.5627 | 0.01159 | -0.0622 | 134.8318
11.5 | 1.6084 | 0.01222 | -0.0614 | 131.6203
12 | 1.6521 | 0.01291 | -0.0604 | 127.9706
12.5 | 1.6923 | 0.01373 | -0.0588 | 123.2556
14.5 | 1.7583 | 0.01979 | -0.0398 | 88.8479
15 | 1.7831 | 0.02128 | -0.0376 | 83.7923
15.5 | 1.7887 | 0.02435 | -0.0342 | 73.4579
16 | 1.8046 | 0.0269 | -0.0322 | 67.0855
16.5 | 1.8136 | 0.03025 | -0.0303 | 59.9537
17 | 1.8208 | 0.03401 | -0.029 | 53.5372
17.5 | 1.8094 | 0.03997 | -0.0277 | 45.269
18 | 1.806 | 0.04562 | -0.0276 | 39.5879
18.5 | 1.8095 | 0.05087 | -0.0281 | 35.5711
19 | 1.8065 | 0.05724 | -0.0293 | 31.5601
19.5 | 1.7968 | 0.0649 | -0.0313 | 27.6857
20 | 1.7743 | 0.07497 | -0.0345 | 23.6668

## 131. Re 16M Mach 0.10 (1)
BIGFOIL.COM POLAR EXPORT
NACA64-709 a=0.0
NACA64-709 a=0.0 |  |  |  | Cl Max: | 1.268 | at alpha= | 9 | deg
JavaFoil+Calcfoil stall+Eppler ext transition |  |  |  | L/D Max: | 191.033 | at alpha= | 6 | deg
Re: | 16000000 |  |  | Cd Min: | 0.00488 | at alpha= | 2 | deg
Mach: | 0.1 |  |  | Cl=0 at alpha= | -3.3455 | deg
|  |  |  | @ Cl=0.1, Cd= | 0.0057709
|  |  |  | @ Cl=0.4, Cd= | 0.0059015
|  |  |  | @ Cl=0.6, Cd= | 0.0052879
alpha (deg) | Cl | Cd | Cm | Cl/Cd
-14.5 | -0.191 | 0.09496 | -0.024 | -2.006
-14 | -0.201 | 0.08969 | -0.024 | -2.241
-13.5 | -0.212 | 0.08474 | -0.024 | -2.496
-13 | -0.222 | 0.08106 | -0.024 | -2.738
-12.5 | -0.232 | 0.07706 | -0.024 | -3.012
-12 | -0.242 | 0.07284 | -0.024 | -3.321
-11.5 | -0.251 | 0.0694 | -0.024 | -3.614
-11 | -0.259 | 0.06593 | -0.024 | -3.926
-10.5 | -0.265 | 0.06282 | -0.024 | -4.224
-10 | -0.27 | 0.05896 | -0.024 | -4.583
-9.5 | -0.273 | 0.05635 | -0.024 | -4.839
-9 | -0.272 | 0.0536 | -0.024 | -5.084
-8.5 | -0.269 | 0.05076 | -0.024 | -5.301
-8 | -0.262 | 0.04791 | -0.024 | -5.473
-7.5 | -0.251 | 0.04575 | -0.024 | -5.492
-7 | -0.236 | 0.04295 | -0.024 | -5.499
-6.5 | -0.217 | 0.04066 | -0.024 | -5.331
-6 | -0.193 | 0.03833 | -0.025 | -5.033
-5.5 | -0.164 | 0.0369 | -0.025 | -4.454
-5 | -0.132 | 0.03544 | -0.025 | -3.716
-4.5 | -0.095 | 0.03371 | -0.025 | -2.831
-4 | -0.056 | 0.03198 | -0.026 | -1.749
-3.5 | -0.017 | 0.00585 | -0.052 | -2.886
-3 | 0.038 | 0.00578 | -0.052 | 6.622
-2.5 | 0.095 | 0.00577 | -0.052 | 16.552
-2 | 0.154 | 0.00578 | -0.052 | 26.637
-1.5 | 0.213 | 0.0058 | -0.053 | 36.768
-1 | 0.273 | 0.00584 | -0.053 | 46.805
-0.5 | 0.333 | 0.00584 | -0.053 | 57.04
0 | 0.393 | 0.00593 | -0.054 | 66.261
0.5 | 0.452 | 0.00569 | -0.054 | 79.348
1 | 0.51 | 0.00573 | -0.054 | 88.965
1.5 | 0.568 | 0.00579 | -0.055 | 98.15
2 | 0.626 | 0.00488 | -0.055 | 128.368
2.5 | 0.684 | 0.005 | -0.055 | 136.834
3 | 0.742 | 0.00511 | -0.056 | 145.239
3.5 | 0.799 | 0.00522 | -0.056 | 153.004
4 | 0.857 | 0.00532 | -0.056 | 161.02
4.5 | 0.913 | 0.00505 | -0.057 | 180.756
5 | 0.969 | 0.00522 | -0.057 | 185.791
5.5 | 1.023 | 0.00544 | -0.058 | 188.176
6 | 1.075 | 0.00563 | -0.058 | 191.033
6.5 | 1.126 | 0.00818 | -0.058 | 137.576
7 | 1.171 | 0.00859 | -0.059 | 136.379
7.5 | 1.209 | 0.00906 | -0.059 | 133.413
8 | 1.238 | 0.00952 | -0.059 | 129.986
8.5 | 1.258 | 0.01013 | -0.06 | 124.201
9 | 1.268 | 0.01086 | -0.06 | 116.706
9.5 | 1.267 | 0.01149 | -0.06 | 110.281
10 | 1.256 | 0.01223 | -0.061 | 102.734
10.5 | 1.233 | 0.01321 | -0.061 | 93.354
11 | 1.202 | 0.01409 | -0.061 | 85.272
11.5 | 1.161 | 0.01513 | -0.061 | 76.747
12 | 1.112 | 0.01631 | -0.062 | 68.183
12.5 | 1.058 | 0.01768 | -0.062 | 59.819
13 | 0.999 | 0.01921 | -0.062 | 52.007
13.5 | 0.937 | 0.02108 | -0.062 | 44.462
14 | 0.874 | 0.02332 | -0.062 | 37.488

## 132. Re 16M Mach 0.10 (2)
BIGFOIL.COM POLAR EXPORT
NACA64-709 a=0.0
NACA64-709 a=0.0 |  |  |  | Cl Max: | 1.7944 | at alpha= | 17 | deg
XFOIL ncrit=9 |  |  |  | L/D Max: | 192.176 | at alpha= | 3.5 | deg
Re: | 16000000 |  |  | Cd Min: | 0.09093 | at alpha= | 20 | deg
Mach: | 0.1 |  |  | Cl=0 at alpha= | -3.4026 | deg
|  |  |  | @ Cl=0.1, Cd= | 0.0049851
|  |  |  | @ Cl=0.4, Cd= | 0.0046612
|  |  |  | @ Cl=0.6, Cd= | 0.0049194
alpha (deg) | Cl | Cd | Cm | Cl/Cd
-5.5 | -0.236 | 0.00922 | -0.0577 | -25.5965
-5 | -0.1809 | 0.00769 | -0.0577 | -23.5241
-4.5 | -0.1251 | 0.00659 | -0.0577 | -18.9833
-3 | 0.0459 | 0.00506 | -0.058 | 9.0711
-2.5 | 0.1037 | 0.00498 | -0.0583 | 20.8233
-2 | 0.1616 | 0.00493 | -0.0587 | 32.7789
-1.5 | 0.2194 | 0.00487 | -0.059 | 45.0513
-1 | 0.2772 | 0.00478 | -0.0594 | 57.9916
-0.5 | 0.3351 | 0.00468 | -0.0598 | 71.6026
0 | 0.3928 | 0.00466 | -0.0602 | 84.2918
0.5 | 0.4505 | 0.00467 | -0.0606 | 96.4668
1 | 0.508 | 0.00473 | -0.0611 | 107.3996
1.5 | 0.5652 | 0.00484 | -0.0615 | 116.7769
2 | 0.6222 | 0.00497 | -0.062 | 125.1911
2.5 | 0.6783 | 0.00451 | -0.0627 | 150.3991
3 | 0.7341 | 0.00429 | -0.0632 | 171.1189
3.5 | 0.786 | 0.00409 | -0.0626 | 192.176
4.5 | 0.8984 | 0.00492 | -0.0635 | 182.6016
5 | 0.9531 | 0.00542 | -0.0638 | 175.8487
5.5 | 1.0081 | 0.00582 | -0.064 | 173.2131
6 | 1.0611 | 0.00648 | -0.064 | 163.75
6.5 | 1.1147 | 0.00698 | -0.0641 | 159.6991
7 | 1.1681 | 0.00747 | -0.0641 | 156.3722
7.5 | 1.2215 | 0.0079 | -0.0641 | 154.6203
8 | 1.2742 | 0.00836 | -0.0641 | 152.4163
8.5 | 1.3254 | 0.00896 | -0.0638 | 147.9241
9 | 1.3761 | 0.00953 | -0.0635 | 144.3966
9.5 | 1.427 | 0.01003 | -0.0632 | 142.2732
10 | 1.4768 | 0.01058 | -0.0628 | 139.5841
10.5 | 1.5254 | 0.01115 | -0.0622 | 136.8072
11 | 1.5729 | 0.01176 | -0.0615 | 133.75
11.5 | 1.6186 | 0.01242 | -0.0605 | 130.3221
12 | 1.6609 | 0.01323 | -0.059 | 125.5404
14 | 1.7468 | 0.01847 | -0.0412 | 94.575
14.5 | 1.745 | 0.02163 | -0.036 | 80.675
15 | 1.7732 | 0.02311 | -0.0343 | 76.7287
15.5 | 1.7725 | 0.02699 | -0.0309 | 65.6725
16 | 1.7866 | 0.02999 | -0.0292 | 59.5732
16.5 | 1.7913 | 0.03407 | -0.0277 | 52.577
17 | 1.7944 | 0.03859 | -0.0267 | 46.4991
17.5 | 1.7731 | 0.04627 | -0.0263 | 38.3207
18 | 1.7632 | 0.05334 | -0.0271 | 33.0559
18.5 | 1.7614 | 0.05988 | -0.0285 | 29.4155
19 | 1.7525 | 0.06773 | -0.0307 | 25.8748
19.5 | 1.7334 | 0.07765 | -0.0342 | 22.3232
20 | 1.6975 | 0.09093 | -0.0397 | 18.6682

## 133. Re 16M Mach 0.25 (1)
BIGFOIL.COM POLAR EXPORT
NACA64-709 a=0.0
NACA64-709 a=0.0 |  |  |  | Cl Max: | 1.265 | at alpha= | 8.5 | deg
JavaFoil+Calcfoil stall+Eppler ext transition |  |  |  | L/D Max: | 189.677 | at alpha= | 5.5 | deg
Re: | 16000000 |  |  | Cd Min: | 0.00494 | at alpha= | 2 | deg
Mach: | 0.25 |  |  | Cl=0 at alpha= | -3.3679 | deg
|  |  |  | @ Cl=0.1, Cd= | 0.005821
|  |  |  | @ Cl=0.4, Cd= | 0.0059829
|  |  |  | @ Cl=0.6, Cd= | 0.02557
alpha (deg) | Cl | Cd | Cm | Cl/Cd
-12 | -0.05 | 0.07459 | -0.024 | -0.666
-11.5 | -0.047 | 0.07068 | -0.025 | -0.663
-11 | -0.044 | 0.06666 | -0.025 | -0.66
-10.5 | -0.041 | 0.06334 | -0.025 | -0.649
-10 | -0.076 | 0.0598 | -0.025 | -1.276
-9.5 | -0.12 | 0.05697 | -0.025 | -2.11
-9 | -0.149 | 0.05363 | -0.025 | -2.781
-8.5 | -0.171 | 0.05076 | -0.025 | -3.365
-8 | -0.186 | 0.04804 | -0.025 | -3.868
-7.5 | -0.194 | 0.04585 | -0.024 | -4.234
-7 | -0.195 | 0.04377 | -0.024 | -4.46
-6.5 | -0.189 | 0.04165 | -0.024 | -4.534
-6 | -0.175 | 0.03913 | -0.025 | -4.482
-5.5 | -0.154 | 0.03751 | -0.025 | -4.116
-5 | -0.127 | 0.03578 | -0.025 | -3.55
-4.5 | -0.094 | 0.03424 | -0.025 | -2.739
-4 | -0.056 | 0.03265 | -0.025 | -1.706
-3.5 | -0.014 | 0.03019 | -0.028 | -0.456
-3 | 0.039 | 0.00582 | -0.053 | 6.676
-2.5 | 0.097 | 0.00582 | -0.054 | 16.739
-2 | 0.158 | 0.00584 | -0.054 | 26.981
-1.5 | 0.219 | 0.00582 | -0.054 | 37.561
-1 | 0.28 | 0.00588 | -0.055 | 47.66
-0.5 | 0.342 | 0.00588 | -0.055 | 58.152
0 | 0.404 | 0.00599 | -0.055 | 67.386
0.5 | 0.464 | 0.00572 | -0.055 | 81.141
1 | 0.524 | 0.00576 | -0.056 | 90.995
1.5 | 0.584 | 0.00583 | -0.056 | 100.2
2 | 0.643 | 0.00494 | -0.056 | 130.228
2.5 | 0.703 | 0.00504 | -0.057 | 139.508
3 | 0.762 | 0.00516 | -0.057 | 147.811
3.5 | 0.821 | 0.00529 | -0.058 | 155.326
4 | 0.88 | 0.00547 | -0.058 | 160.811
4.5 | 0.938 | 0.00515 | -0.058 | 182.166
5 | 0.995 | 0.00535 | -0.059 | 185.934
5.5 | 1.05 | 0.00554 | -0.059 | 189.677
6 | 1.103 | 0.00738 | -0.06 | 149.536
6.5 | 1.153 | 0.00852 | -0.06 | 135.268
7 | 1.198 | 0.00899 | -0.06 | 133.353
7.5 | 1.232 | 0.0095 | -0.061 | 129.624
8 | 1.255 | 0.01012 | -0.061 | 123.975
8.5 | 1.265 | 0.01082 | -0.061 | 116.852
9 | 1.26 | 0.01167 | -0.062 | 107.956
9.5 | 1.239 | 0.01257 | -0.062 | 98.509
10 | 1.2 | 0.01359 | -0.062 | 88.282
10.5 | 1.145 | 0.01456 | -0.062 | 78.624
11 | 1.072 | 0.01577 | -0.062 | 67.961
11.5 | 0.983 | 0.01724 | -0.063 | 57.045
12 | 0.882 | 0.01899 | -0.063 | 46.429
12.5 | 0.769 | 0.02121 | -0.063 | 36.279
13 | 0.65 | 0.02378 | -0.063 | 27.333
13.5 | 0.527 | 0.02557 | -0.063 | 20.618

## 134. Re 16M Mach 0.25 (2)
BIGFOIL.COM POLAR EXPORT
NACA64-709 a=0.0
NACA64-709 a=0.0 |  |  |  | Cl Max: | 1.712 | at alpha= | 14 | deg
XFOIL ncrit=9 |  |  |  | L/D Max: | 198.091 | at alpha= | 4 | deg
Re: | 16000000 |  |  | Cd Min: | 0.13329 | at alpha= | 19 | deg
Mach: | 0.25 |  |  | Cl=0 at alpha= | -3.3918 | deg
|  |  |  | @ Cl=0.1, Cd= | 0.0050374
|  |  |  | @ Cl=0.4, Cd= | 0.0046767
|  |  |  | @ Cl=0.6, Cd= | 0.0048842
alpha (deg) | Cl | Cd | Cm | Cl/Cd
-6 | -0.2578 | 0.04212 | -0.0578 | -6.1206
-5.5 | -0.2123 | 0.03564 | -0.0603 | -5.9568
-5 | -0.1624 | 0.0309 | -0.0616 | -5.2557
-4.5 | -0.11 | 0.02697 | -0.0624 | -4.0786
-4 | -0.0714 | 0.00732 | -0.0609 | -9.7541
-3 | 0.046 | 0.00528 | -0.0605 | 8.7121
-2.5 | 0.1061 | 0.00501 | -0.0606 | 21.1776
-2 | 0.1664 | 0.00496 | -0.0608 | 33.5484
-1.5 | 0.2265 | 0.00489 | -0.0611 | 46.319
-1 | 0.2865 | 0.0048 | -0.0614 | 59.6875
0 | 0.4062 | 0.00467 | -0.0621 | 86.9807
0.5 | 0.4658 | 0.00467 | -0.0625 | 99.743
1 | 0.5253 | 0.00474 | -0.063 | 110.8228
1.5 | 0.5845 | 0.00485 | -0.0634 | 120.5155
2 | 0.6434 | 0.00498 | -0.0638 | 129.1968
2.5 | 0.7015 | 0.00452 | -0.0645 | 155.1991
3 | 0.7592 | 0.00432 | -0.065 | 175.7407
3.5 | 0.8132 | 0.00413 | -0.0644 | 196.9007
4 | 0.8716 | 0.0044 | -0.0647 | 198.0909
4.5 | 0.9297 | 0.00498 | -0.0652 | 186.6867
5 | 0.9863 | 0.00553 | -0.0652 | 178.3544
5.5 | 1.0432 | 0.00599 | -0.0653 | 174.1569
6 | 1.0982 | 0.00667 | -0.0651 | 164.6477
6.5 | 1.1537 | 0.00724 | -0.0648 | 159.3508
7 | 1.2097 | 0.00773 | -0.0646 | 156.4942
7.5 | 1.2654 | 0.0082 | -0.0643 | 154.3171
8 | 1.3192 | 0.00885 | -0.0637 | 149.0621
8.5 | 1.3728 | 0.00945 | -0.0629 | 145.2698
9.5 | 1.4787 | 0.01063 | -0.0611 | 139.1063
10 | 1.5298 | 0.01129 | -0.0599 | 135.5004
10.5 | 1.5789 | 0.01201 | -0.0584 | 131.4654
11 | 1.6248 | 0.01285 | -0.0563 | 126.4436
11.5 | 1.6639 | 0.01394 | -0.0532 | 119.3615
12 | 1.6805 | 0.01529 | -0.0463 | 109.9084
12.5 | 1.6946 | 0.01687 | -0.0402 | 100.4505
13 | 1.7027 | 0.0194 | -0.0347 | 87.768
13.5 | 1.707 | 0.02273 | -0.0301 | 75.099
14 | 1.712 | 0.0265 | -0.0266 | 64.6038
14.5 | 1.6941 | 0.03264 | -0.0233 | 51.9026
15 | 1.7073 | 0.03655 | -0.0221 | 46.7114
15.5 | 1.6741 | 0.04555 | -0.0214 | 36.753
16 | 1.6762 | 0.05165 | -0.0219 | 32.453
16.5 | 1.65 | 0.06168 | -0.0241 | 26.751
17 | 1.6309 | 0.07165 | -0.0272 | 22.762
17.5 | 1.5832 | 0.08682 | -0.0337 | 18.2354
18 | 1.5467 | 0.10148 | -0.041 | 15.2414
18.5 | 1.5189 | 0.11556 | -0.0486 | 13.1438
19 | 1.475 | 0.13329 | -0.0591 | 11.0661

## 135. Re 16M Mach 0.50 (1)
BIGFOIL.COM POLAR EXPORT
NACA64-709 a=0.0
NACA64-709 a=0.0 |  |  |  | Cl Max: | 1.288 | at alpha= | 7 | deg
JavaFoil+Calcfoil stall+Eppler ext transition |  |  |  | L/D Max: | 181.023 | at alpha= | 4 | deg
Re: | 16000000 |  |  | Cd Min: | 0.00508 | at alpha= | 3 | deg
Mach: | 0.5 |  |  | Cl=0 at alpha= | -3.3889 | deg
|  |  |  | @ Cl=0.1, Cd= | 0.029421
|  |  |  | @ Cl=0.4, Cd= | 0.0057928
|  |  |  | @ Cl=0.6, Cd= | 0.0059007
alpha (deg) | Cl | Cd | Cm | Cl/Cd
-20 | -0.918 | 0.15698 | -0.031 | -5.851
-19.5 | -0.891 | 0.15016 | -0.031 | -5.931
-19 | -0.864 | 0.13411 | -0.031 | -6.445
-18.5 | -0.838 | 0.12524 | -0.032 | -6.691
-18 | -0.812 | 0.118 | -0.032 | -6.878
-17.5 | -0.785 | 0.10994 | -0.033 | -7.145
-17 | -0.76 | 0.10268 | -0.034 | -7.397
-16.5 | -0.734 | 0.09495 | -0.035 | -7.734
-16 | -0.696 | 0.1104 | -0.029 | -6.305
-15.5 | -0.669 | 0.10327 | -0.03 | -6.479
-15 | -0.643 | 0.09527 | -0.031 | -6.745
-14.5 | -0.615 | 0.08897 | -0.031 | -6.917
-14 | -0.59 | 0.08134 | -0.033 | -7.253
-13.5 | -0.564 | 0.07452 | -0.034 | -7.573
-13 | -0.54 | 0.06683 | -0.036 | -8.082
-12.5 | -0.514 | 0.06166 | -0.037 | -8.332
-12 | -0.474 | 0.07686 | -0.028 | -6.167
-11.5 | -0.446 | 0.07271 | -0.028 | -6.138
-11 | -0.419 | 0.06655 | -0.029 | -6.302
-10.5 | -0.392 | 0.06135 | -0.03 | -6.396
-10 | -0.366 | 0.05631 | -0.031 | -6.492
-9.5 | -0.338 | 0.05361 | -0.031 | -6.302
-9 | -0.313 | 0.04724 | -0.034 | -6.618
-8.5 | -0.286 | 0.04389 | -0.035 | -6.506
-8 | -0.254 | 0.04906 | -0.028 | -5.174
-7.5 | -0.226 | 0.04747 | -0.027 | -4.763
-7 | -0.199 | 0.04527 | -0.027 | -4.389
-6.5 | -0.172 | 0.04159 | -0.028 | -4.125
-6 | -0.144 | 0.03876 | -0.029 | -3.725
-5.5 | -0.117 | 0.03654 | -0.03 | -3.21
-5 | -0.09 | 0.03412 | -0.032 | -2.645
-4.5 | -0.063 | 0.03508 | -0.028 | -1.784
-4 | -0.035 | 0.03336 | -0.027 | -1.063
-3.5 | -0.008 | 0.03245 | -0.027 | -0.258
-3 | 0.028 | 0.03118 | -0.027 | 0.883
-2.5 | 0.081 | 0.02975 | -0.029 | 2.713
-2 | 0.137 | 0.02878 | -0.03 | 4.758
-1.5 | 0.241 | 0.00603 | -0.061 | 39.858
-1 | 0.311 | 0.00603 | -0.061 | 51.569
-0.5 | 0.381 | 0.00579 | -0.061 | 65.846
0 | 0.45 | 0.0058 | -0.062 | 77.664
0.5 | 0.518 | 0.00584 | -0.062 | 88.779
1 | 0.585 | 0.00595 | -0.062 | 98.387
1.5 | 0.652 | 0.00573 | -0.063 | 113.719
2 | 0.718 | 0.00518 | -0.063 | 138.722
2.5 | 0.784 | 0.00538 | -0.064 | 145.762
3 | 0.85 | 0.00508 | -0.064 | 167.263
3.5 | 0.915 | 0.00524 | -0.064 | 174.672
4 | 0.98 | 0.00542 | -0.065 | 181.023
4.5 | 1.044 | 0.00723 | -0.065 | 144.476
5 | 1.105 | 0.00776 | -0.066 | 142.431
5.5 | 1.163 | 0.00836 | -0.066 | 139.157
6 | 1.214 | 0.00961 | -0.066 | 126.342
6.5 | 1.259 | 0.01046 | -0.066 | 120.421
7 | 1.288 | 0.01136 | -0.067 | 113.391
7.5 | 1.273 | 0.01251 | -0.067 | 101.732
8 | 1.151 | 0.0143 | -0.067 | 80.447
8.5 | 0.751 | 0.01637 | -0.067 | 45.861
9 | 0.778 | 0.0176 | -0.067 | 44.228
9.5 | 0.808 | 0.01791 | -0.068 | 45.1
10 | 0.831 | 0.02066 | -0.068 | 40.239
10.5 | 0.862 | 0.02039 | -0.068 | 42.292
11 | 0.885 | 0.02342 | -0.068 | 37.795
11.5 | 0.898 | 0.02992 | -0.067 | 30.031
12 | 0.938 | 0.02651 | -0.069 | 35.389

## 136. Re 16M Mach 0.50 (2)
BIGFOIL.COM POLAR EXPORT
NACA64-709 a=0.0
NACA64-709 a=0.0 |  |  |  | Cl Max: | 1.5645 | at alpha= | 8.5 | deg
XFOIL ncrit=9 |  |  |  | L/D Max: | 214.064 | at alpha= | 4 | deg
Re: | 16000000 |  |  | Cd Min: | 0.07989 | at alpha= | -7.5 | deg
Mach: | 0.5 |  |  | Cl=0 at alpha= | -3.5652 | deg
|  |  |  | @ Cl=0.1, Cd= | 0.016402
|  |  |  | @ Cl=0.4, Cd= | 0.0048064
|  |  |  | @ Cl=0.6, Cd= | 0.0047766
alpha (deg) | Cl | Cd | Cm | Cl/Cd
-7.5 | -0.2417 | 0.07989 | -0.0363 | -3.0254
-7 | -0.2146 | 0.07596 | -0.0389 | -2.8252
-6.5 | -0.2072 | 0.07024 | -0.0411 | -2.9499
-6 | -0.2033 | 0.06374 | -0.0465 | -3.1895
-5.5 | -0.1779 | 0.05662 | -0.0538 | -3.142
-5 | -0.1433 | 0.04933 | -0.0604 | -2.9049
-4.5 | -0.1053 | 0.03882 | -0.0672 | -2.7125
-4 | -0.0523 | 0.03163 | -0.0705 | -1.6535
-3 | 0.068 | 0.02 | -0.0726 | 3.4
-2.5 | 0.1299 | 0.01304 | -0.072 | 9.9617
-2 | 0.1873 | 0.00537 | -0.0709 | 34.879
-1.5 | 0.2579 | 0.00508 | -0.0704 | 50.7677
-1 | 0.328 | 0.00495 | -0.0703 | 66.2626
-0.5 | 0.3975 | 0.00481 | -0.0704 | 82.6403
0 | 0.4667 | 0.00471 | -0.0706 | 99.087
0.5 | 0.5354 | 0.00472 | -0.0709 | 113.4322
1 | 0.6039 | 0.00478 | -0.0713 | 126.3389
1.5 | 0.6721 | 0.00491 | -0.0717 | 136.8839
2 | 0.7401 | 0.00507 | -0.0721 | 145.9763
2.5 | 0.8072 | 0.00467 | -0.0727 | 172.848
3 | 0.8739 | 0.00446 | -0.073 | 195.9417
3.5 | 0.9373 | 0.0044 | -0.0722 | 213.0227
4 | 1.0061 | 0.0047 | -0.0722 | 214.0638
4.5 | 1.0726 | 0.00534 | -0.0718 | 200.8614
5 | 1.1378 | 0.00606 | -0.071 | 187.7558
5.5 | 1.2033 | 0.00674 | -0.0699 | 178.5312
6 | 1.2644 | 0.00775 | -0.0679 | 163.1484
6.5 | 1.3291 | 0.00844 | -0.066 | 157.4763
7 | 1.3939 | 0.00912 | -0.0637 | 152.8399
7.5 | 1.4542 | 0.01002 | -0.0604 | 145.1297
8 | 1.5155 | 0.01081 | -0.0567 | 140.1943
8.5 | 1.5645 | 0.01204 | -0.0508 | 129.9419

## 137. Re 18M Mach 0.00 (1)
BIGFOIL.COM POLAR EXPORT
NACA64-709 a=0.0
NACA64-709 a=0.0 |  |  |  | Cl Max: | 1.271 | at alpha= | 9.5 | deg
JavaFoil+Calcfoil stall+Eppler ext transition |  |  |  | L/D Max: | 192.37 | at alpha= | 6 | deg
Re: | 18000000 |  |  | Cd Min: | 0.00489 | at alpha= | 2 | deg
Mach: | 0 |  |  | Cl=0 at alpha= | -3.3455 | deg
|  |  |  | @ Cl=0.1, Cd= | 0.0057709
|  |  |  | @ Cl=0.4, Cd= | 0.0058274
|  |  |  | @ Cl=0.6, Cd= | 0.005231
alpha (deg) | Cl | Cd | Cm | Cl/Cd
-15 | -0.218 | 0.09884 | -0.024 | -2.21
-14.5 | -0.227 | 0.09506 | -0.024 | -2.392
-14 | -0.236 | 0.09005 | -0.024 | -2.625
-13.5 | -0.245 | 0.08468 | -0.024 | -2.899
-13 | -0.254 | 0.08039 | -0.024 | -3.16
-12.5 | -0.262 | 0.07647 | -0.024 | -3.43
-12 | -0.27 | 0.07274 | -0.024 | -3.711
-11.5 | -0.277 | 0.06894 | -0.024 | -4.013
-11 | -0.282 | 0.06516 | -0.024 | -4.331
-10.5 | -0.286 | 0.06248 | -0.024 | -4.581
-10 | -0.288 | 0.05906 | -0.024 | -4.884
-9.5 | -0.288 | 0.05599 | -0.024 | -5.15
-9 | -0.286 | 0.05328 | -0.024 | -5.361
-8.5 | -0.28 | 0.05055 | -0.024 | -5.536
-8 | -0.271 | 0.04758 | -0.024 | -5.689
-7.5 | -0.258 | 0.04517 | -0.024 | -5.707
-7 | -0.241 | 0.04265 | -0.024 | -5.649
-6.5 | -0.22 | 0.0404 | -0.024 | -5.443
-6 | -0.195 | 0.03791 | -0.026 | -5.145
-5.5 | -0.165 | 0.03656 | -0.025 | -4.525
-5 | -0.132 | 0.03506 | -0.025 | -3.771
-4.5 | -0.096 | 0.03336 | -0.025 | -2.866
-4 | -0.056 | 0.03004 | -0.03 | -1.876
-3.5 | -0.017 | 0.00578 | -0.051 | -2.912
-3 | 0.038 | 0.00576 | -0.052 | 6.632
-2.5 | 0.095 | 0.00577 | -0.052 | 16.468
-2 | 0.153 | 0.00578 | -0.052 | 26.541
-1.5 | 0.212 | 0.00578 | -0.052 | 36.774
-1 | 0.272 | 0.00579 | -0.053 | 46.991
-0.5 | 0.331 | 0.00582 | -0.053 | 56.968
0 | 0.391 | 0.00586 | -0.053 | 66.68
0.5 | 0.449 | 0.00565 | -0.054 | 79.607
1 | 0.507 | 0.0057 | -0.054 | 88.98
1.5 | 0.565 | 0.00575 | -0.054 | 98.344
2 | 0.623 | 0.00489 | -0.055 | 127.364
2.5 | 0.681 | 0.005 | -0.055 | 136.184
3 | 0.738 | 0.0051 | -0.055 | 144.681
3.5 | 0.795 | 0.00523 | -0.056 | 152.166
4 | 0.852 | 0.00539 | -0.056 | 158.093
4.5 | 0.909 | 0.00555 | -0.057 | 163.77
5 | 0.964 | 0.00524 | -0.057 | 183.987
5.5 | 1.018 | 0.00538 | -0.057 | 189.158
6 | 1.071 | 0.00557 | -0.058 | 192.37
6.5 | 1.121 | 0.00804 | -0.058 | 139.442
7 | 1.167 | 0.00843 | -0.058 | 138.469
7.5 | 1.205 | 0.00882 | -0.059 | 136.502
8 | 1.235 | 0.00929 | -0.059 | 132.893
8.5 | 1.256 | 0.00983 | -0.06 | 127.808
9 | 1.269 | 0.01053 | -0.06 | 120.416
9.5 | 1.271 | 0.01113 | -0.06 | 114.211
10 | 1.263 | 0.01182 | -0.06 | 106.86
10.5 | 1.245 | 0.01271 | -0.061 | 98
11 | 1.218 | 0.01354 | -0.061 | 89.96
11.5 | 1.183 | 0.01449 | -0.061 | 81.666
12 | 1.141 | 0.01553 | -0.061 | 73.472
12.5 | 1.092 | 0.01676 | -0.062 | 65.173
13 | 1.041 | 0.01781 | -0.062 | 58.451
13.5 | 0.985 | 0.01978 | -0.062 | 49.783
14 | 0.927 | 0.0217 | -0.062 | 42.731
14.5 | 0.871 | 0.02338 | -0.062 | 37.27

## 138. Re 18M Mach 0.00 (2)
BIGFOIL.COM POLAR EXPORT
NACA64-709 a=0.0
NACA64-709 a=0.0 |  |  |  | Cl Max: | 1.845 | at alpha= | 17 | deg
XFOIL ncrit=9 |  |  |  | L/D Max: | 191.445 | at alpha= | 4 | deg
Re: | 18000000 |  |  | Cd Min: | 0.0681 | at alpha= | 20 | deg
Mach: | 0 |  |  | Cl=0 at alpha= | -3.4005 | deg
|  |  |  | @ Cl=0.1, Cd= | 0.0048938
|  |  |  | @ Cl=0.4, Cd= | 0.0046134
|  |  |  | @ Cl=0.6, Cd= | 0.0049283
alpha (deg) | Cl | Cd | Cm | Cl/Cd
-12.5 | -1.0044 | 0.0149 | -0.0567 | -67.4094
-12 | -0.9536 | 0.01367 | -0.0565 | -69.7586
-11.5 | -0.9009 | 0.01288 | -0.0563 | -69.9457
-11 | -0.8472 | 0.01227 | -0.0562 | -69.0465
-10.5 | -0.7931 | 0.01167 | -0.0561 | -67.9606
-10 | -0.7387 | 0.01108 | -0.056 | -66.6697
-9.5 | -0.6835 | 0.0107 | -0.056 | -63.8785
-9 | -0.6282 | 0.01032 | -0.056 | -60.8721
-8.5 | -0.5729 | 0.00981 | -0.056 | -58.3996
-8 | -0.5169 | 0.00957 | -0.0561 | -54.0125
-7.5 | -0.4608 | 0.00927 | -0.0562 | -49.7087
-7 | -0.4054 | 0.00862 | -0.0563 | -47.0302
-6.5 | -0.3491 | 0.00829 | -0.0565 | -42.111
-6 | -0.2931 | 0.00779 | -0.0566 | -37.6252
-5.5 | -0.2373 | 0.00709 | -0.0567 | -33.4697
-5 | -0.1814 | 0.00642 | -0.0568 | -28.2555
-4.5 | -0.1251 | 0.00589 | -0.0569 | -21.2394
-4 | -0.0684 | 0.00549 | -0.0571 | -12.459
-3 | 0.0457 | 0.00496 | -0.0576 | 9.2137
-2.5 | 0.1031 | 0.00489 | -0.0579 | 21.0838
-2 | 0.1606 | 0.00482 | -0.0583 | 33.3195
-1.5 | 0.218 | 0.00476 | -0.0587 | 45.7983
-1 | 0.2755 | 0.00469 | -0.0591 | 58.742
-0.5 | 0.3329 | 0.00463 | -0.0594 | 71.9006
0 | 0.3903 | 0.00461 | -0.0599 | 84.6638
0.5 | 0.4476 | 0.00463 | -0.0603 | 96.6739
1 | 0.5047 | 0.00471 | -0.0607 | 107.155
2 | 0.6182 | 0.00497 | -0.0616 | 124.3863
2.5 | 0.6742 | 0.00459 | -0.0623 | 146.8845
3 | 0.7299 | 0.00437 | -0.0629 | 167.0252
3.5 | 0.7836 | 0.00413 | -0.0629 | 189.7337
4 | 0.8347 | 0.00436 | -0.0621 | 191.445
4.5 | 0.8928 | 0.00491 | -0.0633 | 181.833
5 | 0.9473 | 0.00538 | -0.0635 | 176.0781
5.5 | 1.0019 | 0.00577 | -0.0638 | 173.6395
6 | 1.0549 | 0.00638 | -0.0639 | 165.3448
6.5 | 1.1083 | 0.00685 | -0.064 | 161.7956
7 | 1.1616 | 0.00729 | -0.0641 | 159.3416
7.5 | 1.2147 | 0.00771 | -0.0643 | 157.5486
8 | 1.2672 | 0.00815 | -0.0643 | 155.4847
8.5 | 1.3182 | 0.00871 | -0.0642 | 151.3433
10.5 | 1.5182 | 0.01077 | -0.0632 | 140.9656
11 | 1.5658 | 0.01134 | -0.0627 | 138.0776
11.5 | 1.612 | 0.01195 | -0.062 | 134.8954
12 | 1.6559 | 0.01265 | -0.0609 | 130.9012
13 | 1.7294 | 0.01462 | -0.0567 | 118.29
13.5 | 1.7546 | 0.01555 | -0.0525 | 112.836
14 | 1.7676 | 0.01673 | -0.0468 | 105.6545
14.5 | 1.7769 | 0.01868 | -0.0417 | 95.1231
15 | 1.7999 | 0.02016 | -0.0391 | 89.2808
15.5 | 1.8096 | 0.02276 | -0.0357 | 79.5079
16 | 1.8254 | 0.0252 | -0.0335 | 72.4365
16.5 | 1.836 | 0.02827 | -0.0314 | 64.9452
17 | 1.845 | 0.0317 | -0.0298 | 58.2019
17.5 | 1.8405 | 0.0367 | -0.0283 | 50.1499
18 | 1.8402 | 0.04172 | -0.0277 | 44.1083
18.5 | 1.8436 | 0.04671 | -0.0279 | 39.4691
19 | 1.8418 | 0.05264 | -0.0286 | 34.9886
19.5 | 1.8357 | 0.05951 | -0.03 | 30.8469
20 | 1.82 | 0.0681 | -0.0323 | 26.7254

## 139. Re 18M Mach 0.10 (1)
BIGFOIL.COM POLAR EXPORT
NACA64-709 a=0.0
NACA64-709 a=0.0 |  |  |  | Cl Max: | 1.269 | at alpha= | 9 | deg
JavaFoil+Calcfoil stall+Eppler ext transition |  |  |  | L/D Max: | 191.807 | at alpha= | 6 | deg
Re: | 18000000 |  |  | Cd Min: | 0.00491 | at alpha= | 2 | deg
Mach: | 0.1 |  |  | Cl=0 at alpha= | -3.3455 | deg
|  |  |  | @ Cl=0.1, Cd= | 0.0057717
|  |  |  | @ Cl=0.4, Cd= | 0.005868
|  |  |  | @ Cl=0.6, Cd= | 0.0052821
alpha (deg) | Cl | Cd | Cm | Cl/Cd
-14.5 | -0.191 | 0.095 | -0.024 | -2.006
-14 | -0.201 | 0.08956 | -0.024 | -2.244
-13.5 | -0.212 | 0.08462 | -0.024 | -2.5
-13 | -0.222 | 0.08095 | -0.024 | -2.742
-12.5 | -0.232 | 0.07694 | -0.024 | -3.017
-12 | -0.242 | 0.07271 | -0.024 | -3.327
-11.5 | -0.251 | 0.06906 | -0.024 | -3.633
-11 | -0.259 | 0.06559 | -0.024 | -3.947
-10.5 | -0.265 | 0.06255 | -0.024 | -4.243
-10 | -0.27 | 0.0588 | -0.024 | -4.596
-9.5 | -0.273 | 0.05604 | -0.024 | -4.866
-9 | -0.273 | 0.05328 | -0.024 | -5.115
-8.5 | -0.269 | 0.05044 | -0.024 | -5.336
-8 | -0.262 | 0.04775 | -0.024 | -5.491
-7.5 | -0.251 | 0.04525 | -0.024 | -5.554
-7 | -0.236 | 0.04288 | -0.024 | -5.51
-6.5 | -0.217 | 0.0406 | -0.024 | -5.34
-6 | -0.193 | 0.03813 | -0.025 | -5.061
-5.5 | -0.164 | 0.03668 | -0.025 | -4.482
-5 | -0.132 | 0.03516 | -0.025 | -3.746
-4.5 | -0.095 | 0.03349 | -0.025 | -2.851
-4 | -0.056 | 0.03072 | -0.029 | -1.83
-3.5 | -0.017 | 0.0058 | -0.052 | -2.911
-3 | 0.038 | 0.00579 | -0.052 | 6.619
-2.5 | 0.095 | 0.00577 | -0.052 | 16.539
-2 | 0.154 | 0.00579 | -0.052 | 26.622
-1.5 | 0.213 | 0.00577 | -0.053 | 36.994
-1 | 0.273 | 0.00579 | -0.053 | 47.204
-0.5 | 0.333 | 0.00583 | -0.053 | 57.14
0 | 0.393 | 0.0059 | -0.054 | 66.618
0.5 | 0.452 | 0.00563 | -0.054 | 80.252
1 | 0.51 | 0.00569 | -0.054 | 89.578
1.5 | 0.568 | 0.00574 | -0.055 | 99.031
2 | 0.626 | 0.00491 | -0.055 | 127.441
2.5 | 0.684 | 0.005 | -0.055 | 136.914
3 | 0.742 | 0.00509 | -0.056 | 145.84
3.5 | 0.799 | 0.00521 | -0.056 | 153.487
4 | 0.857 | 0.00538 | -0.056 | 159.083
4.5 | 0.914 | 0.00554 | -0.057 | 165.025
5 | 0.969 | 0.00522 | -0.057 | 185.546
5.5 | 1.023 | 0.00543 | -0.058 | 188.327
6 | 1.076 | 0.00561 | -0.058 | 191.807
6.5 | 1.126 | 0.00809 | -0.058 | 139.133
7 | 1.172 | 0.00849 | -0.059 | 138.045
7.5 | 1.209 | 0.0089 | -0.059 | 135.918
8 | 1.238 | 0.00939 | -0.059 | 131.842
8.5 | 1.259 | 0.00993 | -0.06 | 126.781
9 | 1.269 | 0.01066 | -0.06 | 119.001
9.5 | 1.269 | 0.01127 | -0.06 | 112.555
10 | 1.257 | 0.012 | -0.061 | 104.797
10.5 | 1.235 | 0.01294 | -0.061 | 95.439
11 | 1.203 | 0.0138 | -0.061 | 87.186
11.5 | 1.162 | 0.01479 | -0.061 | 78.58
12 | 1.114 | 0.01589 | -0.062 | 70.076
12.5 | 1.059 | 0.01721 | -0.062 | 61.544
13 | 1.001 | 0.01868 | -0.062 | 53.568
13.5 | 0.939 | 0.02048 | -0.062 | 45.852
14 | 0.876 | 0.02261 | -0.062 | 38.732

## 140. Re 18M Mach 0.10 (2)
BIGFOIL.COM POLAR EXPORT
NACA64-709 a=0.0
NACA64-709 a=0.0 |  |  |  | Cl Max: | 1.8221 | at alpha= | 17 | deg
XFOIL ncrit=9 |  |  |  | L/D Max: | 190.459 | at alpha= | 3.5 | deg
Re: | 18000000 |  |  | Cd Min: | 0.08206 | at alpha= | 20 | deg
Mach: | 0.1 |  |  | Cl=0 at alpha= | -3.3986 | deg
|  |  |  | @ Cl=0.1, Cd= | 0.0048948
|  |  |  | @ Cl=0.4, Cd= | 0.0046125
|  |  |  | @ Cl=0.6, Cd= | 0.0049198
alpha (deg) | Cl | Cd | Cm | Cl/Cd
-10.5 | -0.8003 | 0.01358 | -0.0584 | -58.9323
-10 | -0.746 | 0.01257 | -0.0581 | -59.3477
-9.5 | -0.69 | 0.01204 | -0.0579 | -57.309
-9 | -0.6339 | 0.01154 | -0.0577 | -54.9307
-8.5 | -0.5782 | 0.01084 | -0.0575 | -53.3395
-8 | -0.5212 | 0.01061 | -0.0575 | -49.1235
-7.5 | -0.4643 | 0.01028 | -0.0574 | -45.1654
-7 | -0.4086 | 0.0094 | -0.0574 | -43.4681
-6.5 | -0.3517 | 0.00903 | -0.0574 | -38.948
-6 | -0.2952 | 0.00842 | -0.0575 | -35.0594
-5.5 | -0.2391 | 0.00754 | -0.0575 | -31.7109
-5 | -0.1829 | 0.0067 | -0.0575 | -27.2985
-4.5 | -0.1263 | 0.00605 | -0.0575 | -20.876
-3 | 0.0457 | 0.00497 | -0.058 | 9.1952
-2.5 | 0.1035 | 0.00489 | -0.0583 | 21.1656
-2 | 0.1614 | 0.00483 | -0.0587 | 33.4161
-1.5 | 0.2193 | 0.00476 | -0.059 | 46.0714
-0.5 | 0.335 | 0.00463 | -0.0598 | 72.3542
0 | 0.3927 | 0.00461 | -0.0602 | 85.1844
0.5 | 0.4504 | 0.00463 | -0.0606 | 97.2786
1 | 0.5078 | 0.00471 | -0.0611 | 107.8132
1.5 | 0.565 | 0.00484 | -0.0615 | 116.7355
2 | 0.622 | 0.00497 | -0.062 | 125.1509
2.5 | 0.6783 | 0.0046 | -0.0626 | 147.4565
3 | 0.7344 | 0.00437 | -0.0632 | 168.0549
3.5 | 0.7885 | 0.00414 | -0.0632 | 190.4589
4.5 | 0.8985 | 0.00492 | -0.0636 | 182.622
5 | 0.9532 | 0.0054 | -0.0638 | 176.5185
5.5 | 1.0083 | 0.00579 | -0.0641 | 174.1451
6 | 1.0615 | 0.00643 | -0.0641 | 165.0855
6.5 | 1.1154 | 0.00689 | -0.0642 | 161.8868
7 | 1.1691 | 0.00734 | -0.0643 | 159.2779
7.5 | 1.2227 | 0.00776 | -0.0643 | 157.5644
8 | 1.2756 | 0.00821 | -0.0643 | 155.3715
8.5 | 1.3269 | 0.0088 | -0.0641 | 150.7841
10 | 1.4794 | 0.01034 | -0.0632 | 143.0754
10.5 | 1.5284 | 0.0109 | -0.0626 | 140.2202
11 | 1.5762 | 0.0115 | -0.062 | 137.0609
11.5 | 1.6223 | 0.01215 | -0.061 | 133.5226
12 | 1.6613 | 0.01323 | -0.059 | 125.5707
12.5 | 1.7005 | 0.0141 | -0.0571 | 120.6028
13 | 1.7345 | 0.01508 | -0.0543 | 115.0199
13.5 | 1.7468 | 0.01616 | -0.0478 | 108.0941
14 | 1.7626 | 0.01761 | -0.043 | 100.0909
14.5 | 1.766 | 0.02024 | -0.0379 | 87.253
15 | 1.792 | 0.02177 | -0.0358 | 82.3151
15.5 | 1.796 | 0.02509 | -0.0323 | 71.5823
16 | 1.8103 | 0.02793 | -0.0303 | 64.8156
16.5 | 1.8175 | 0.03159 | -0.0285 | 57.534
17 | 1.8221 | 0.03578 | -0.0272 | 50.9251
17.5 | 1.8075 | 0.04236 | -0.0263 | 42.67
18 | 1.8017 | 0.0486 | -0.0265 | 37.072
18.5 | 1.8013 | 0.05461 | -0.0274 | 32.9848
19 | 1.794 | 0.06192 | -0.0291 | 28.9729
19.5 | 1.7807 | 0.07047 | -0.0317 | 25.2689
20 | 1.7513 | 0.08206 | -0.036 | 21.3417

## 141. Re 18M Mach 0.25 (1)
BIGFOIL.COM POLAR EXPORT
NACA64-709 a=0.0
NACA64-709 a=0.0 |  |  |  | Cl Max: | 1.265 | at alpha= | 8.5 | deg
JavaFoil+Calcfoil stall+Eppler ext transition |  |  |  | L/D Max: | 190.12 | at alpha= | 5.5 | deg
Re: | 18000000 |  |  | Cd Min: | 0.00497 | at alpha= | 2 | deg
Mach: | 0.25 |  |  | Cl=0 at alpha= | -3.3679 | deg
|  |  |  | @ Cl=0.1, Cd= | 0.005801
|  |  |  | @ Cl=0.4, Cd= | 0.0056816
|  |  |  | @ Cl=0.6, Cd= | 0.02488
alpha (deg) | Cl | Cd | Cm | Cl/Cd
-12 | -0.05 | 0.07463 | -0.025 | -0.666
-11.5 | -0.047 | 0.07066 | -0.025 | -0.663
-11 | -0.044 | 0.06695 | -0.025 | -0.657
-10.5 | -0.041 | 0.06321 | -0.025 | -0.65
-10 | -0.076 | 0.05971 | -0.025 | -1.278
-9.5 | -0.12 | 0.057 | -0.025 | -2.109
-9 | -0.149 | 0.05351 | -0.025 | -2.788
-8.5 | -0.171 | 0.05075 | -0.025 | -3.366
-8 | -0.186 | 0.04802 | -0.025 | -3.872
-7.5 | -0.194 | 0.04588 | -0.025 | -4.232
-7 | -0.195 | 0.04348 | -0.024 | -4.49
-6.5 | -0.189 | 0.04148 | -0.024 | -4.554
-6 | -0.175 | 0.03888 | -0.025 | -4.513
-5.5 | -0.154 | 0.03741 | -0.025 | -4.13
-5 | -0.127 | 0.03539 | -0.025 | -3.591
-4.5 | -0.094 | 0.03403 | -0.025 | -2.757
-4 | -0.056 | 0.03241 | -0.026 | -1.719
-3.5 | -0.014 | 0.02985 | -0.029 | -0.461
-3 | 0.039 | 0.00581 | -0.053 | 6.687
-2.5 | 0.097 | 0.0058 | -0.054 | 16.774
-2 | 0.158 | 0.00582 | -0.054 | 27.086
-1.5 | 0.219 | 0.00581 | -0.054 | 37.628
-1 | 0.28 | 0.00583 | -0.055 | 48.109
-0.5 | 0.342 | 0.00585 | -0.055 | 58.45
0 | 0.404 | 0.00567 | -0.055 | 71.197
0.5 | 0.464 | 0.00566 | -0.055 | 81.943
1 | 0.524 | 0.00576 | -0.056 | 90.942
1.5 | 0.584 | 0.00579 | -0.056 | 100.841
2 | 0.643 | 0.00497 | -0.056 | 129.36
2.5 | 0.703 | 0.00507 | -0.057 | 138.596
3 | 0.762 | 0.00518 | -0.057 | 146.974
3.5 | 0.821 | 0.00533 | -0.058 | 153.919
4 | 0.88 | 0.00546 | -0.058 | 161.055
4.5 | 0.938 | 0.00517 | -0.058 | 181.488
5 | 0.995 | 0.00534 | -0.059 | 186.315
5.5 | 1.05 | 0.00552 | -0.059 | 190.12
6 | 1.103 | 0.00755 | -0.06 | 146.092
6.5 | 1.153 | 0.00843 | -0.06 | 136.883
7 | 1.198 | 0.00887 | -0.06 | 135.1
7.5 | 1.232 | 0.00937 | -0.061 | 131.506
8 | 1.255 | 0.00994 | -0.061 | 126.258
8.5 | 1.265 | 0.01073 | -0.061 | 117.938
9 | 1.261 | 0.01144 | -0.062 | 110.187
9.5 | 1.24 | 0.01235 | -0.062 | 100.372
10 | 1.201 | 0.01329 | -0.062 | 90.404
10.5 | 1.146 | 0.01432 | -0.062 | 80
11 | 1.073 | 0.01547 | -0.063 | 69.33
11.5 | 0.985 | 0.0168 | -0.063 | 58.622
12 | 0.883 | 0.01848 | -0.063 | 47.79
12.5 | 0.771 | 0.0206 | -0.063 | 37.413
13 | 0.651 | 0.02322 | -0.063 | 28.035
13.5 | 0.528 | 0.02488 | -0.063 | 21.221

## 142. Re 18M Mach 0.25 (2)
BIGFOIL.COM POLAR EXPORT
NACA64-709 a=0.0
NACA64-709 a=0.0 |  |  |  | Cl Max: | 1.7066 | at alpha= | 13.5 | deg
XFOIL ncrit=9 |  |  |  | L/D Max: | 197.052 | at alpha= | 4 | deg
Re: | 18000000 |  |  | Cd Min: | 0.11911 | at alpha= | 18.5 | deg
Mach: | 0.25 |  |  | Cl=0 at alpha= | -3.3838 | deg
|  |  |  | @ Cl=0.1, Cd= | 0.0049605
|  |  |  | @ Cl=0.4, Cd= | 0.0046246
|  |  |  | @ Cl=0.6, Cd= | 0.0048699
alpha (deg) | Cl | Cd | Cm | Cl/Cd
-7 | -0.3438 | 0.05105 | -0.0528 | -6.7346
-6.5 | -0.3027 | 0.04634 | -0.0556 | -6.5322
-6 | -0.2593 | 0.04086 | -0.0583 | -6.3461
-5.5 | -0.213 | 0.03503 | -0.0604 | -6.0805
-5 | -0.1628 | 0.03034 | -0.0617 | -5.3659
-4 | -0.0731 | 0.00651 | -0.0608 | -11.2289
-3.5 | -0.0139 | 0.00567 | -0.0606 | -2.4515
-3 | 0.0459 | 0.00524 | -0.0605 | 8.7595
-2.5 | 0.1059 | 0.00493 | -0.0606 | 21.4807
-2 | 0.1662 | 0.00485 | -0.0608 | 34.268
-1.5 | 0.2264 | 0.00478 | -0.061 | 47.364
-1 | 0.2864 | 0.00471 | -0.0614 | 60.8068
0 | 0.4061 | 0.00462 | -0.0621 | 87.9004
0.5 | 0.4657 | 0.00463 | -0.0625 | 100.5832
1 | 0.5251 | 0.00471 | -0.063 | 111.4862
1.5 | 0.5843 | 0.00483 | -0.0634 | 120.9731
2 | 0.6433 | 0.00498 | -0.0638 | 129.1767
2.5 | 0.7018 | 0.0048 | -0.0644 | 146.2083
3 | 0.7595 | 0.0044 | -0.065 | 172.6136
3.5 | 0.8157 | 0.00419 | -0.065 | 194.6778
4 | 0.869 | 0.00441 | -0.0641 | 197.0522
4.5 | 0.9297 | 0.00497 | -0.0652 | 187.0624
5 | 0.9864 | 0.00551 | -0.0653 | 179.02
5.5 | 1.0436 | 0.00592 | -0.0654 | 176.2838
6.5 | 1.1547 | 0.00713 | -0.065 | 161.9495
7 | 1.211 | 0.00758 | -0.0648 | 159.7625
7.5 | 1.2669 | 0.00805 | -0.0645 | 157.3789
8 | 1.3207 | 0.0087 | -0.0639 | 151.8046
8.5 | 1.3748 | 0.00928 | -0.0632 | 148.1466
10 | 1.5332 | 0.01104 | -0.0604 | 138.8768
10.5 | 1.583 | 0.01174 | -0.0589 | 134.8382
11 | 1.6294 | 0.01258 | -0.0569 | 129.5231
11.5 | 1.6683 | 0.01372 | -0.0537 | 121.5962
12 | 1.6861 | 0.01513 | -0.047 | 111.4408
12.5 | 1.6988 | 0.01667 | -0.0405 | 101.9076
13 | 1.7047 | 0.01927 | -0.0347 | 88.4639
13.5 | 1.7066 | 0.02272 | -0.0299 | 75.1144
14 | 1.7031 | 0.02713 | -0.026 | 62.7755
14.5 | 1.6889 | 0.03303 | -0.023 | 51.1323
15 | 1.6978 | 0.03736 | -0.0217 | 45.4443
15.5 | 1.6602 | 0.04697 | -0.0213 | 35.346
16 | 1.6744 | 0.05177 | -0.0217 | 32.3431
16.5 | 1.6368 | 0.06331 | -0.0245 | 25.8537
17 | 1.6272 | 0.0721 | -0.0273 | 22.5687
17.5 | 1.5658 | 0.08953 | -0.035 | 17.4891
18 | 1.5241 | 0.1054 | -0.0432 | 14.4602
18.5 | 1.4998 | 0.11911 | -0.0508 | 12.5917

## 143. Re 18M Mach 0.50 (1)
BIGFOIL.COM POLAR EXPORT
NACA64-709 a=0.0
NACA64-709 a=0.0 |  |  |  | Cl Max: | 1.289 | at alpha= | 7 | deg
JavaFoil+Calcfoil stall+Eppler ext transition |  |  |  | L/D Max: | 180.881 | at alpha= | 4 | deg
Re: | 18000000 |  |  | Cd Min: | 0.00511 | at alpha= | 3 | deg
Mach: | 0.5 |  |  | Cl=0 at alpha= | -3.3889 | deg
|  |  |  | @ Cl=0.1, Cd= | 0.029083
|  |  |  | @ Cl=0.4, Cd= | 0.0059801
|  |  |  | @ Cl=0.6, Cd= | 0.0058719
alpha (deg) | Cl | Cd | Cm | Cl/Cd
-20 | -0.918 | 0.16242 | -0.031 | -5.654
-19.5 | -0.89 | 0.15599 | -0.03 | -5.708
-19 | -0.864 | 0.13908 | -0.031 | -6.209
-18.5 | -0.836 | 0.13166 | -0.031 | -6.35
-18 | -0.81 | 0.12258 | -0.032 | -6.61
-17.5 | -0.783 | 0.11494 | -0.032 | -6.816
-17 | -0.756 | 0.10816 | -0.032 | -6.994
-16.5 | -0.728 | 0.104 | -0.032 | -7
-16 | -0.696 | 0.10988 | -0.029 | -6.337
-15.5 | -0.669 | 0.10179 | -0.03 | -6.576
-15 | -0.643 | 0.09397 | -0.031 | -6.841
-14.5 | -0.616 | 0.08821 | -0.031 | -6.984
-14 | -0.591 | 0.08019 | -0.033 | -7.369
-13.5 | -0.566 | 0.07303 | -0.035 | -7.744
-13 | -0.543 | 0.06414 | -0.037 | -8.459
-12.5 | -0.518 | 0.05773 | -0.038 | -8.967
-12 | -0.474 | 0.07611 | -0.028 | -6.23
-11.5 | -0.446 | 0.07186 | -0.028 | -6.211
-11 | -0.419 | 0.0657 | -0.029 | -6.385
-10.5 | -0.392 | 0.06069 | -0.03 | -6.466
-10 | -0.366 | 0.05583 | -0.031 | -6.553
-9.5 | -0.338 | 0.05317 | -0.031 | -6.36
-9 | -0.313 | 0.04634 | -0.035 | -6.761
-8.5 | -0.287 | 0.04249 | -0.036 | -6.746
-8 | -0.254 | 0.04865 | -0.028 | -5.218
-7.5 | -0.226 | 0.04732 | -0.028 | -4.78
-7 | -0.199 | 0.0448 | -0.027 | -4.435
-6.5 | -0.172 | 0.04141 | -0.028 | -4.143
-6 | -0.144 | 0.03862 | -0.029 | -3.74
-5.5 | -0.117 | 0.03632 | -0.03 | -3.232
-5 | -0.09 | 0.03372 | -0.032 | -2.68
-4.5 | -0.063 | 0.03491 | -0.028 | -1.793
-4 | -0.035 | 0.03334 | -0.028 | -1.063
-3.5 | -0.008 | 0.03214 | -0.027 | -0.261
-3 | 0.028 | 0.03103 | -0.028 | 0.887
-2.5 | 0.081 | 0.02968 | -0.029 | 2.721
-2 | 0.138 | 0.02789 | -0.033 | 4.93
-1.5 | 0.241 | 0.00598 | -0.061 | 40.186
-1 | 0.311 | 0.006 | -0.061 | 51.829
-0.5 | 0.381 | 0.00606 | -0.061 | 62.924
0 | 0.45 | 0.00577 | -0.062 | 78.081
0.5 | 0.518 | 0.00584 | -0.062 | 88.77
1 | 0.585 | 0.00591 | -0.062 | 99.043
1.5 | 0.652 | 0.00574 | -0.063 | 113.569
2 | 0.718 | 0.00523 | -0.063 | 137.316
2.5 | 0.784 | 0.00539 | -0.064 | 145.398
3 | 0.85 | 0.00511 | -0.064 | 166.489
3.5 | 0.915 | 0.00525 | -0.064 | 174.521
4 | 0.98 | 0.00542 | -0.065 | 180.881
4.5 | 1.044 | 0.00727 | -0.065 | 143.676
5 | 1.106 | 0.00775 | -0.066 | 142.678
5.5 | 1.164 | 0.00832 | -0.066 | 139.892
6 | 1.215 | 0.0095 | -0.066 | 127.84
6.5 | 1.26 | 0.0103 | -0.067 | 122.379
7 | 1.289 | 0.01117 | -0.067 | 115.458
7.5 | 1.274 | 0.01226 | -0.067 | 103.981
8 | 1.152 | 0.014 | -0.067 | 82.317
8.5 | 0.752 | 0.01603 | -0.067 | 46.888
9 | 0.779 | 0.01723 | -0.067 | 45.214
9.5 | 0.809 | 0.01748 | -0.068 | 46.269
10 | 0.833 | 0.02014 | -0.068 | 41.337
10.5 | 0.863 | 0.01987 | -0.068 | 43.45
11 | 0.887 | 0.02279 | -0.068 | 38.906
11.5 | 0.899 | 0.02951 | -0.067 | 30.458
12 | 0.94 | 0.02576 | -0.069 | 36.482

## 144. Re 18M Mach 0.50 (2)
BIGFOIL.COM POLAR EXPORT
NACA64-709 a=0.0
NACA64-709 a=0.0 |  |  |  | Cl Max: | 1.5313 | at alpha= | 9.5 | deg
XFOIL ncrit=9 |  |  |  | L/D Max: | 216.034 | at alpha= | 4 | deg
Re: | 18000000 |  |  | Cd Min: | 0.17594 | at alpha= | -14 | deg
Mach: | 0.5 |  |  | Cl=0 at alpha= | -3.5627 | deg
|  |  |  | @ Cl=0.1, Cd= | 0.015857
|  |  |  | @ Cl=0.4, Cd= | 0.004727
|  |  |  | @ Cl=0.6, Cd= | 0.0047451
alpha (deg) | Cl | Cd | Cm | Cl/Cd
-14 | -0.4864 | 0.17594 | 0.0172 | -2.7646
-13.5 | -0.4626 | 0.16869 | 0.0126 | -2.7423
-13 | -0.44 | 0.16091 | 0.0081 | -2.7344
-12.5 | -0.4173 | 0.15338 | 0.0037 | -2.7207
-12 | -0.3957 | 0.14579 | -0.0007 | -2.7142
-11.5 | -0.3752 | 0.13805 | -0.005 | -2.7179
-11 | -0.3552 | 0.13042 | -0.0093 | -2.7235
-10.5 | -0.3348 | 0.12323 | -0.0134 | -2.7169
-10 | -0.3258 | 0.11298 | -0.0183 | -2.8837
-9.5 | -0.3088 | 0.10565 | -0.0223 | -2.9229
-9 | -0.2904 | 0.09893 | -0.0261 | -2.9354
-8.5 | -0.2725 | 0.09246 | -0.0295 | -2.9472
-7.5 | -0.2424 | 0.07967 | -0.0365 | -3.0426
-7 | -0.215 | 0.0759 | -0.0389 | -2.8327
-6.5 | -0.2072 | 0.07023 | -0.0411 | -2.9503
-6 | -0.2004 | 0.06409 | -0.046 | -3.1269
-5 | -0.1422 | 0.04957 | -0.0602 | -2.8687
-4.5 | -0.1067 | 0.03777 | -0.0677 | -2.825
-4 | -0.0527 | 0.0312 | -0.0706 | -1.6891
-3 | 0.0678 | 0.01981 | -0.0726 | 3.4225
-2 | 0.1868 | 0.0052 | -0.0708 | 35.9231
-1.5 | 0.2577 | 0.00496 | -0.0704 | 51.9556
-1 | 0.3279 | 0.00483 | -0.0703 | 67.8882
-0.5 | 0.3974 | 0.00473 | -0.0704 | 84.0169
0 | 0.4666 | 0.00465 | -0.0706 | 100.3441
0.5 | 0.5354 | 0.00466 | -0.0709 | 114.8927
1 | 0.6037 | 0.00475 | -0.0713 | 127.0947
1.5 | 0.6719 | 0.00489 | -0.0717 | 137.4029
2 | 0.7399 | 0.00505 | -0.0721 | 146.5149
2.5 | 0.8079 | 0.00515 | -0.0725 | 156.8738
3 | 0.8743 | 0.00453 | -0.0731 | 193.0022
3.5 | 0.94 | 0.00442 | -0.0728 | 212.6697
4 | 1.0024 | 0.00464 | -0.0714 | 216.0345
4.5 | 1.0726 | 0.00532 | -0.0719 | 201.6165
5 | 1.1379 | 0.00604 | -0.071 | 188.394
5.5 | 1.2037 | 0.0067 | -0.0699 | 179.6567
6 | 1.266 | 0.00762 | -0.0681 | 166.1417
6.5 | 1.3312 | 0.0083 | -0.0662 | 160.3855
7 | 1.3969 | 0.00893 | -0.064 | 156.4278
7.5 | 1.4579 | 0.00982 | -0.0608 | 148.4623
8 | 1.5203 | 0.01058 | -0.0572 | 143.6957
9.5 | 1.5313 | 0.01974 | -0.0285 | 77.5735
10 | 1.5029 | 0.0265 | -0.0225 | 56.7132
10.5 | 1.4758 | 0.03403 | -0.0187 | 43.3676
11 | 1.4409 | 0.04319 | -0.0171 | 33.3619
11.5 | 1.4076 | 0.05355 | -0.0182 | 26.2857
12 | 1.3696 | 0.0658 | -0.0221 | 20.8146
12.5 | 1.3352 | 0.07906 | -0.0281 | 16.8884
13 | 1.2999 | 0.09384 | -0.0363 | 13.8523
13.5 | 1.2681 | 0.10936 | -0.0457 | 11.5956
14 | 1.241 | 0.12518 | -0.0559 | 9.9137
14.5 | 1.2174 | 0.14127 | -0.0664 | 8.6175

## 145. Re 20M Mach 0.00 (1)
BIGFOIL.COM POLAR EXPORT
NACA64-709 a=0.0
NACA64-709 a=0.0 |  |  |  | Cl Max: | 1.272 | at alpha= | 9.5 | deg
JavaFoil+Calcfoil stall+Eppler ext transition |  |  |  | L/D Max: | 192.128 | at alpha= | 6 | deg
Re: | 20000000 |  |  | Cd Min: | 0.0049 | at alpha= | 2 | deg
Mach: | 0 |  |  | Cl=0 at alpha= | -3.3455 | deg
|  |  |  | @ Cl=0.1, Cd= | 0.0057491
|  |  |  | @ Cl=0.4, Cd= | 0.0058043
|  |  |  | @ Cl=0.6, Cd= | 0.0052172
alpha (deg) | Cl | Cd | Cm | Cl/Cd
-15 | -0.218 | 0.09905 | -0.024 | -2.206
-14.5 | -0.227 | 0.09446 | -0.024 | -2.407
-14 | -0.236 | 0.09009 | -0.024 | -2.624
-13.5 | -0.245 | 0.08399 | -0.024 | -2.923
-13 | -0.254 | 0.08039 | -0.024 | -3.161
-12.5 | -0.262 | 0.07646 | -0.024 | -3.431
-12 | -0.27 | 0.07228 | -0.024 | -3.735
-11.5 | -0.277 | 0.06847 | -0.024 | -4.042
-11 | -0.282 | 0.06502 | -0.024 | -4.342
-10.5 | -0.286 | 0.06229 | -0.024 | -4.596
-10 | -0.288 | 0.05885 | -0.024 | -4.902
-9.5 | -0.288 | 0.05578 | -0.024 | -5.171
-9 | -0.286 | 0.05304 | -0.024 | -5.387
-8.5 | -0.28 | 0.05032 | -0.024 | -5.562
-8 | -0.271 | 0.04758 | -0.024 | -5.689
-7.5 | -0.258 | 0.04498 | -0.024 | -5.732
-7 | -0.241 | 0.04262 | -0.024 | -5.655
-6.5 | -0.22 | 0.04021 | -0.025 | -5.47
-6 | -0.195 | 0.0373 | -0.026 | -5.232
-5.5 | -0.165 | 0.03645 | -0.025 | -4.54
-5 | -0.132 | 0.03494 | -0.025 | -3.785
-4.5 | -0.096 | 0.03323 | -0.026 | -2.878
-4 | -0.069 | 0.00572 | -0.051 | -12.111
-3.5 | -0.017 | 0.00576 | -0.051 | -2.922
-3 | 0.038 | 0.00576 | -0.052 | 6.623
-2.5 | 0.095 | 0.00575 | -0.052 | 16.53
-2 | 0.153 | 0.00574 | -0.052 | 26.733
-1.5 | 0.212 | 0.00573 | -0.052 | 37.043
-1 | 0.272 | 0.00578 | -0.053 | 47.044
-0.5 | 0.331 | 0.00576 | -0.053 | 57.502
0 | 0.391 | 0.00584 | -0.053 | 66.885
0.5 | 0.449 | 0.00561 | -0.054 | 80.082
1 | 0.507 | 0.00566 | -0.054 | 89.722
1.5 | 0.565 | 0.0057 | -0.054 | 99.171
2 | 0.623 | 0.0049 | -0.055 | 127.039
2.5 | 0.681 | 0.005 | -0.055 | 136.24
3 | 0.738 | 0.00508 | -0.055 | 145.345
3.5 | 0.795 | 0.00526 | -0.056 | 151.179
4 | 0.852 | 0.00537 | -0.056 | 158.814
4.5 | 0.909 | 0.0056 | -0.057 | 162.306
5 | 0.964 | 0.00524 | -0.057 | 183.915
5.5 | 1.019 | 0.00537 | -0.057 | 189.642
6 | 1.07 | 0.00557 | -0.058 | 192.128
6.5 | 1.121 | 0.00777 | -0.058 | 144.282
7 | 1.167 | 0.0083 | -0.058 | 140.617
7.5 | 1.205 | 0.00873 | -0.059 | 138.026
8 | 1.235 | 0.00916 | -0.059 | 134.826
8.5 | 1.257 | 0.00967 | -0.06 | 129.979
9 | 1.269 | 0.01037 | -0.06 | 122.437
9.5 | 1.272 | 0.01094 | -0.06 | 116.287
10 | 1.264 | 0.01161 | -0.061 | 108.892
10.5 | 1.246 | 0.01247 | -0.061 | 99.989
11 | 1.22 | 0.01328 | -0.061 | 91.868
11.5 | 1.184 | 0.01418 | -0.061 | 83.496
12 | 1.142 | 0.01522 | -0.062 | 75.022
12.5 | 1.094 | 0.01642 | -0.062 | 66.593
13 | 1.042 | 0.01738 | -0.062 | 59.972
13.5 | 0.986 | 0.01928 | -0.062 | 51.146
14 | 0.929 | 0.02114 | -0.062 | 43.923
14.5 | 0.873 | 0.02274 | -0.062 | 38.371

## 146. Re 20M Mach 0.00 (2)
BIGFOIL.COM POLAR EXPORT
NACA64-709 a=0.0
NACA64-709 a=0.0 |  |  |  | Cl Max: | 1.869 | at alpha= | 18.5 | deg
XFOIL ncrit=9 |  |  |  | L/D Max: | 187.623 | at alpha= | 4 | deg
Re: | 20000000 |  |  | Cd Min: | 0.06353 | at alpha= | 20 | deg
Mach: | 0 |  |  | Cl=0 at alpha= | -3.3984 | deg
|  |  |  | @ Cl=0.1, Cd= | 0.0048042
|  |  |  | @ Cl=0.4, Cd= | 0.0045934
|  |  |  | @ Cl=0.6, Cd= | 0.0049253
alpha (deg) | Cl | Cd | Cm | Cl/Cd
-13 | -1.0534 | 0.01644 | -0.057 | -64.0754
-12.5 | -1.0079 | 0.01402 | -0.0566 | -71.8902
-12 | -0.9572 | 0.01275 | -0.0563 | -75.0745
-11.5 | -0.9043 | 0.01195 | -0.0561 | -75.6736
-11 | -0.8503 | 0.01137 | -0.056 | -74.7845
-10.5 | -0.796 | 0.0108 | -0.0559 | -73.7037
-10 | -0.7414 | 0.01024 | -0.0559 | -72.4023
-9.5 | -0.6862 | 0.00982 | -0.0558 | -69.8778
-9 | -0.6308 | 0.00941 | -0.0559 | -67.0351
-8.5 | -0.5754 | 0.00893 | -0.0559 | -64.4345
-8 | -0.5193 | 0.00861 | -0.056 | -60.3136
-7.5 | -0.4632 | 0.00827 | -0.0561 | -56.0097
-7 | -0.4074 | 0.00776 | -0.0561 | -52.5
-6.5 | -0.3511 | 0.00742 | -0.0563 | -47.3181
-6 | -0.2949 | 0.00698 | -0.0564 | -42.2493
-5.5 | -0.2387 | 0.00647 | -0.0565 | -36.8934
-5 | -0.1824 | 0.00599 | -0.0567 | -30.4508
-4.5 | -0.1257 | 0.00561 | -0.0568 | -22.4064
-4 | -0.0688 | 0.00532 | -0.057 | -12.9323
-3.5 | -0.0116 | 0.00515 | -0.0573 | -2.2524
-3 | 0.0455 | 0.00488 | -0.0576 | 9.3238
-2.5 | 0.103 | 0.0048 | -0.0579 | 21.4583
-2 | 0.1604 | 0.00475 | -0.0583 | 33.7684
-1.5 | 0.2179 | 0.00469 | -0.0587 | 46.4606
-1 | 0.2754 | 0.00464 | -0.059 | 59.3534
-0.5 | 0.3328 | 0.00458 | -0.0594 | 72.6638
0 | 0.3902 | 0.00459 | -0.0599 | 85.0109
0.5 | 0.4475 | 0.00461 | -0.0603 | 97.0716
1 | 0.5045 | 0.0047 | -0.0608 | 107.3404
1.5 | 0.5614 | 0.00483 | -0.0612 | 116.2319
2 | 0.6181 | 0.00497 | -0.0616 | 124.3662
2.5 | 0.6745 | 0.00503 | -0.0621 | 134.0954
3 | 0.7302 | 0.00443 | -0.0629 | 164.8307
3.5 | 0.7848 | 0.00419 | -0.0632 | 187.3031
4 | 0.8368 | 0.00446 | -0.0627 | 187.6233
4.5 | 0.8906 | 0.00488 | -0.0628 | 182.5
5 | 0.9476 | 0.00532 | -0.0636 | 178.1203
5.5 | 1.0024 | 0.00569 | -0.0639 | 176.1687
6 | 1.0553 | 0.00633 | -0.0639 | 166.7141
6.5 | 1.1089 | 0.00677 | -0.0641 | 163.7962
7 | 1.1625 | 0.00717 | -0.0643 | 162.1339
7.5 | 1.2158 | 0.00758 | -0.0644 | 160.3958
8 | 1.2683 | 0.00802 | -0.0645 | 158.1421
8.5 | 1.3195 | 0.00857 | -0.0643 | 153.9673
9 | 1.3706 | 0.00908 | -0.0642 | 150.9471
9.5 | 1.4215 | 0.00954 | -0.0641 | 149.0042
10 | 1.4715 | 0.01003 | -0.0639 | 146.7099
10.5 | 1.5206 | 0.01056 | -0.0635 | 143.9962
11 | 1.5685 | 0.01112 | -0.0631 | 141.0522
11.5 | 1.615 | 0.01172 | -0.0624 | 137.7986
12 | 1.659 | 0.01244 | -0.0614 | 133.3601
12.5 | 1.6978 | 0.01341 | -0.0596 | 126.607
13 | 1.7359 | 0.01425 | -0.0577 | 121.8175
13.5 | 1.7687 | 0.01516 | -0.055 | 116.6689
14 | 1.7805 | 0.01618 | -0.0486 | 110.0433
14.5 | 1.7914 | 0.01786 | -0.0434 | 100.3024
15 | 1.8132 | 0.01932 | -0.0404 | 93.8509
15.5 | 1.8255 | 0.02163 | -0.037 | 84.3967
16 | 1.8413 | 0.02396 | -0.0345 | 76.8489
16.5 | 1.8531 | 0.02681 | -0.0323 | 69.1197
17 | 1.8631 | 0.03003 | -0.0305 | 62.0413
17.5 | 1.8632 | 0.03444 | -0.0289 | 54.0999
18 | 1.8655 | 0.03898 | -0.028 | 47.8579
18.5 | 1.869 | 0.04374 | -0.0279 | 42.7298
19 | 1.8684 | 0.04933 | -0.0282 | 37.8755
19.5 | 1.8637 | 0.05577 | -0.0293 | 33.4176
20 | 1.8521 | 0.06353 | -0.0311 | 29.1532

## 147. Re 20M Mach 0.10 (1)
BIGFOIL.COM POLAR EXPORT
NACA64-709 a=0.0
NACA64-709 a=0.0 |  |  |  | Cl Max: | 1.269 | at alpha= | 9 | deg
JavaFoil+Calcfoil stall+Eppler ext transition |  |  |  | L/D Max: | 191.634 | at alpha= | 6 | deg
Re: | 20000000 |  |  | Cd Min: | 0.00489 | at alpha= | 2 | deg
Mach: | 0.1 |  |  | Cl=0 at alpha= | -3.3455 | deg
|  |  |  | @ Cl=0.1, Cd= | 0.0057517
|  |  |  | @ Cl=0.4, Cd= | 0.0058291
|  |  |  | @ Cl=0.6, Cd= | 0.005271
alpha (deg) | Cl | Cd | Cm | Cl/Cd
-14.5 | -0.191 | 0.09441 | -0.024 | -2.019
-14 | -0.201 | 0.08905 | -0.024 | -2.257
-13.5 | -0.212 | 0.08445 | -0.024 | -2.506
-13 | -0.222 | 0.08046 | -0.024 | -2.759
-12.5 | -0.232 | 0.07646 | -0.024 | -3.037
-12 | -0.242 | 0.07268 | -0.024 | -3.329
-11.5 | -0.251 | 0.0686 | -0.024 | -3.658
-11 | -0.259 | 0.06513 | -0.024 | -3.975
-10.5 | -0.265 | 0.06239 | -0.024 | -4.254
-10 | -0.27 | 0.05864 | -0.024 | -4.609
-9.5 | -0.273 | 0.05598 | -0.024 | -4.872
-9 | -0.273 | 0.05297 | -0.024 | -5.145
-8.5 | -0.269 | 0.05052 | -0.024 | -5.328
-8 | -0.262 | 0.04763 | -0.024 | -5.504
-7.5 | -0.251 | 0.04527 | -0.024 | -5.553
-7 | -0.236 | 0.04267 | -0.024 | -5.537
-6.5 | -0.217 | 0.04039 | -0.025 | -5.367
-6 | -0.193 | 0.03753 | -0.026 | -5.145
-5.5 | -0.164 | 0.03658 | -0.025 | -4.495
-5 | -0.132 | 0.03505 | -0.025 | -3.76
-4.5 | -0.096 | 0.03335 | -0.025 | -2.864
-4 | -0.056 | 0.03012 | -0.03 | -1.872
-3.5 | -0.017 | 0.00576 | -0.052 | -2.929
-3 | 0.038 | 0.00576 | -0.052 | 6.644
-2.5 | 0.095 | 0.00575 | -0.052 | 16.605
-2 | 0.154 | 0.00577 | -0.052 | 26.702
-1.5 | 0.213 | 0.00575 | -0.053 | 37.115
-1 | 0.273 | 0.00579 | -0.053 | 47.151
-0.5 | 0.333 | 0.00578 | -0.053 | 57.604
0 | 0.393 | 0.00586 | -0.054 | 67.081
0.5 | 0.452 | 0.0056 | -0.054 | 80.607
1 | 0.51 | 0.00569 | -0.054 | 89.644
1.5 | 0.568 | 0.00574 | -0.055 | 99.01
2 | 0.626 | 0.00489 | -0.055 | 128.13
2.5 | 0.684 | 0.00503 | -0.055 | 136.081
3 | 0.742 | 0.00513 | -0.056 | 144.578
3.5 | 0.799 | 0.00525 | -0.056 | 152.354
4 | 0.857 | 0.00543 | -0.056 | 157.766
4.5 | 0.914 | 0.00559 | -0.057 | 163.56
5 | 0.969 | 0.00528 | -0.057 | 183.483
5.5 | 1.023 | 0.00542 | -0.058 | 188.927
6 | 1.075 | 0.00561 | -0.058 | 191.634
6.5 | 1.126 | 0.00803 | -0.058 | 140.288
7 | 1.172 | 0.00836 | -0.059 | 140.202
7.5 | 1.209 | 0.00881 | -0.059 | 137.283
8 | 1.239 | 0.00925 | -0.06 | 133.867
8.5 | 1.259 | 0.00982 | -0.06 | 128.191
9 | 1.269 | 0.01048 | -0.06 | 121.13
9.5 | 1.269 | 0.01109 | -0.061 | 114.505
10 | 1.258 | 0.0118 | -0.061 | 106.646
10.5 | 1.236 | 0.01269 | -0.061 | 97.394
11 | 1.204 | 0.01352 | -0.061 | 89.072
11.5 | 1.163 | 0.01448 | -0.062 | 80.363
12 | 1.115 | 0.01558 | -0.062 | 71.564
12.5 | 1.06 | 0.01686 | -0.062 | 62.89
13 | 1.002 | 0.01822 | -0.062 | 54.992
13.5 | 0.94 | 0.01995 | -0.062 | 47.129
14 | 0.877 | 0.02202 | -0.062 | 39.83

## 148. Re 20M Mach 0.10 (2)
BIGFOIL.COM POLAR EXPORT
NACA64-709 a=0.0
NACA64-709 a=0.0 |  |  |  | Cl Max: | 1.8442 | at alpha= | 17 | deg
XFOIL ncrit=9 |  |  |  | L/D Max: | 189.236 | at alpha= | 4 | deg
Re: | 20000000 |  |  | Cd Min: | 0.07541 | at alpha= | 20 | deg
Mach: | 0.1 |  |  | Cl=0 at alpha= | -3.395 | deg
|  |  |  | @ Cl=0.1, Cd= | 0.0048147
|  |  |  | @ Cl=0.4, Cd= | 0.0045926
|  |  |  | @ Cl=0.6, Cd= | 0.0049101
alpha (deg) | Cl | Cd | Cm | Cl/Cd
-11.5 | -0.911 | 0.01479 | -0.0592 | -61.5957
-11 | -0.8601 | 0.01296 | -0.0587 | -66.3657
-10.5 | -0.8054 | 0.01207 | -0.0583 | -66.7274
-10 | -0.7502 | 0.01129 | -0.058 | -66.4482
-9.5 | -0.6941 | 0.01076 | -0.0577 | -64.5074
-9 | -0.6377 | 0.01025 | -0.0576 | -62.2146
-8.5 | -0.5815 | 0.00966 | -0.0574 | -60.1967
-8 | -0.5245 | 0.00932 | -0.0573 | -56.2768
-7.5 | -0.4676 | 0.00893 | -0.0573 | -52.3628
-7 | -0.4112 | 0.0083 | -0.0572 | -49.5422
-6.5 | -0.3542 | 0.00792 | -0.0572 | -44.7222
-6 | -0.2974 | 0.00742 | -0.0573 | -40.0809
-5.5 | -0.2408 | 0.00678 | -0.0573 | -35.5162
-5 | -0.1841 | 0.00619 | -0.0573 | -29.7415
-4.5 | -0.127 | 0.00572 | -0.0574 | -22.2028
-4 | -0.0697 | 0.00538 | -0.0576 | -12.9554
-3 | 0.0455 | 0.00489 | -0.058 | 9.3047
-2.5 | 0.1034 | 0.00481 | -0.0583 | 21.4969
-2 | 0.1613 | 0.00475 | -0.0587 | 33.9579
-1.5 | 0.2192 | 0.0047 | -0.059 | 46.6383
-1 | 0.277 | 0.00464 | -0.0594 | 59.6983
-0.5 | 0.3349 | 0.00459 | -0.0598 | 72.963
0 | 0.3926 | 0.00459 | -0.0602 | 85.5338
0.5 | 0.4502 | 0.00461 | -0.0606 | 97.6573
1 | 0.5076 | 0.0047 | -0.0611 | 108
1.5 | 0.5648 | 0.00483 | -0.0615 | 116.9358
2 | 0.6219 | 0.00496 | -0.062 | 125.3831
2.5 | 0.6787 | 0.00503 | -0.0624 | 134.9304
3 | 0.7347 | 0.00443 | -0.0632 | 165.8465
3.5 | 0.7897 | 0.0042 | -0.0635 | 188.0238
4 | 0.8421 | 0.00445 | -0.063 | 189.236
4.5 | 0.8963 | 0.00489 | -0.0631 | 183.2924
5 | 0.9536 | 0.00534 | -0.0639 | 178.5768
5.5 | 1.0088 | 0.00572 | -0.0641 | 176.3636
6 | 1.062 | 0.00636 | -0.0642 | 166.9811
6.5 | 1.116 | 0.00681 | -0.0643 | 163.8767
7 | 1.1701 | 0.00721 | -0.0644 | 162.2885
7.5 | 1.2238 | 0.00763 | -0.0645 | 160.3932
8 | 1.2764 | 0.00813 | -0.0644 | 156.9988
8.5 | 1.3282 | 0.00866 | -0.0642 | 153.3718
9 | 1.3798 | 0.00916 | -0.064 | 150.6332
9.5 | 1.4312 | 0.00964 | -0.0638 | 148.4647
10 | 1.4815 | 0.01015 | -0.0635 | 145.9606
10.5 | 1.5309 | 0.01069 | -0.063 | 143.2086
11 | 1.5791 | 0.01127 | -0.0624 | 140.1154
11.5 | 1.6254 | 0.01192 | -0.0615 | 136.3591
12.5 | 1.7064 | 0.01375 | -0.0579 | 124.1018
13 | 1.7424 | 0.01467 | -0.0555 | 118.773
13.5 | 1.761 | 0.01565 | -0.0499 | 112.524
14 | 1.7757 | 0.01696 | -0.0446 | 104.6993
14.5 | 1.7829 | 0.01919 | -0.0395 | 92.9078
15 | 1.8069 | 0.02075 | -0.037 | 87.0795
15.5 | 1.8146 | 0.02366 | -0.0336 | 76.6948
16 | 1.8291 | 0.02636 | -0.0313 | 69.3892
16.5 | 1.838 | 0.02974 | -0.0293 | 61.8023
17 | 1.8442 | 0.03364 | -0.0278 | 54.8216
17.5 | 1.8353 | 0.03936 | -0.0266 | 46.6286
18 | 1.8318 | 0.04507 | -0.0264 | 40.6434
18.5 | 1.8328 | 0.05068 | -0.0269 | 36.1642
19 | 1.8277 | 0.05738 | -0.0281 | 31.8526
19.5 | 1.8161 | 0.0654 | -0.0301 | 27.7691
20 | 1.7943 | 0.07541 | -0.0334 | 23.7939

## 149. Re 20M Mach 0.25 (1)
BIGFOIL.COM POLAR EXPORT
NACA64-709 a=0.0
NACA64-709 a=0.0 |  |  |  | Cl Max: | 1.266 | at alpha= | 8.5 | deg
JavaFoil+Calcfoil stall+Eppler ext transition |  |  |  | L/D Max: | 190.871 | at alpha= | 6 | deg
Re: | 20000000 |  |  | Cd Min: | 0.00495 | at alpha= | 2 | deg
Mach: | 0.25 |  |  | Cl=0 at alpha= | -3.3482 | deg
|  |  |  | @ Cl=0.1, Cd= | 0.0058095
|  |  |  | @ Cl=0.4, Cd= | 0.0059142
|  |  |  | @ Cl=0.6, Cd= | 0.02449
alpha (deg) | Cl | Cd | Cm | Cl/Cd
-12 | -0.05 | 0.0742 | -0.025 | -0.67
-11.5 | -0.047 | 0.07027 | -0.025 | -0.667
-11 | -0.044 | 0.06657 | -0.025 | -0.661
-10.5 | -0.041 | 0.06285 | -0.025 | -0.654
-10 | -0.076 | 0.05967 | -0.025 | -1.279
-9.5 | -0.12 | 0.05661 | -0.025 | -2.123
-9 | -0.149 | 0.0534 | -0.025 | -2.794
-8.5 | -0.171 | 0.05061 | -0.025 | -3.376
-8 | -0.186 | 0.04782 | -0.025 | -3.888
-7.5 | -0.194 | 0.0456 | -0.025 | -4.259
-7 | -0.195 | 0.04328 | -0.024 | -4.512
-6.5 | -0.189 | 0.0413 | -0.024 | -4.574
-6 | -0.175 | 0.03849 | -0.025 | -4.559
-5.5 | -0.155 | 0.03721 | -0.025 | -4.153
-5 | -0.127 | 0.0355 | -0.025 | -3.58
-4.5 | -0.094 | 0.03389 | -0.025 | -2.769
-4 | -0.056 | 0.0323 | -0.026 | -1.726
-3.5 | -0.017 | 0.00579 | -0.053 | -2.938
-3 | 0.039 | 0.00579 | -0.053 | 6.71
-2.5 | 0.097 | 0.00581 | -0.054 | 16.762
-2 | 0.158 | 0.0058 | -0.054 | 27.181
-1.5 | 0.219 | 0.00577 | -0.054 | 37.918
-1 | 0.28 | 0.00584 | -0.055 | 48.027
-0.5 | 0.342 | 0.00583 | -0.055 | 58.676
0 | 0.404 | 0.00592 | -0.055 | 68.121
0.5 | 0.464 | 0.00565 | -0.055 | 82.064
1 | 0.524 | 0.00571 | -0.056 | 91.796
1.5 | 0.584 | 0.00577 | -0.056 | 101.071
2 | 0.643 | 0.00495 | -0.056 | 130.084
2.5 | 0.703 | 0.00506 | -0.057 | 138.922
3 | 0.762 | 0.00516 | -0.057 | 147.732
3.5 | 0.821 | 0.00529 | -0.058 | 155.089
4 | 0.88 | 0.00551 | -0.058 | 159.806
4.5 | 0.938 | 0.00517 | -0.058 | 181.372
5 | 0.995 | 0.00535 | -0.059 | 186.046
5.5 | 1.05 | 0.00554 | -0.059 | 189.441
6 | 1.103 | 0.00578 | -0.06 | 190.871
6.5 | 1.153 | 0.00834 | -0.06 | 138.333
7 | 1.199 | 0.00875 | -0.06 | 137.01
7.5 | 1.233 | 0.00923 | -0.061 | 133.639
8 | 1.256 | 0.00979 | -0.061 | 128.353
8.5 | 1.266 | 0.01055 | -0.061 | 120.056
9 | 1.262 | 0.01125 | -0.062 | 112.181
9.5 | 1.241 | 0.01215 | -0.062 | 102.157
10 | 1.203 | 0.01304 | -0.062 | 92.233
10.5 | 1.147 | 0.01403 | -0.062 | 81.738
11 | 1.074 | 0.01519 | -0.063 | 70.707
11.5 | 0.986 | 0.01647 | -0.063 | 59.835
12 | 0.884 | 0.01804 | -0.063 | 49.019
12.5 | 0.772 | 0.02007 | -0.063 | 38.448
13 | 0.652 | 0.02257 | -0.063 | 28.881
13.5 | 0.528 | 0.02449 | -0.063 | 21.578

## 150. Re 20M Mach 0.25 (2)
BIGFOIL.COM POLAR EXPORT
NACA64-709 a=0.0
NACA64-709 a=0.0 |  |  |  | Cl Max: | 1.7075 | at alpha= | 14 | deg
XFOIL ncrit=9 |  |  |  | L/D Max: | 195.381 | at alpha= | 4 | deg
Re: | 20000000 |  |  | Cd Min: | 0.14135 | at alpha= | 19 | deg
Mach: | 0.25 |  |  | Cl=0 at alpha= | -3.38 | deg
|  |  |  | @ Cl=0.1, Cd= | 0.004866
|  |  |  | @ Cl=0.4, Cd= | 0.0045925
|  |  |  | @ Cl=0.6, Cd= | 0.004865
alpha (deg) | Cl | Cd | Cm | Cl/Cd
-7 | -0.346 | 0.05005 | -0.0535 | -6.9131
-6.5 | -0.3045 | 0.04521 | -0.0562 | -6.7352
-6 | -0.2604 | 0.04 | -0.0586 | -6.51
-5.5 | -0.2135 | 0.03443 | -0.0606 | -6.201
-4.5 | -0.1325 | 0.00739 | -0.061 | -17.9296
-4 | -0.0742 | 0.00605 | -0.0607 | -12.2645
-3.5 | -0.0144 | 0.00549 | -0.0605 | -2.623
-3 | 0.0456 | 0.00511 | -0.0605 | 8.9237
-2.5 | 0.1058 | 0.00484 | -0.0605 | 21.8595
-2 | 0.1661 | 0.00478 | -0.0608 | 34.749
-1.5 | 0.2262 | 0.00471 | -0.061 | 48.0255
-1 | 0.2863 | 0.00464 | -0.0614 | 61.7026
0 | 0.4059 | 0.00459 | -0.0621 | 88.4314
0.5 | 0.4656 | 0.00461 | -0.0625 | 100.9978
1 | 0.5249 | 0.0047 | -0.063 | 111.6809
1.5 | 0.5841 | 0.00483 | -0.0634 | 120.9317
2 | 0.6431 | 0.00496 | -0.0638 | 129.6573
2.5 | 0.702 | 0.00504 | -0.0643 | 139.2857
3 | 0.7598 | 0.00446 | -0.065 | 170.3587
4 | 0.8714 | 0.00446 | -0.0647 | 195.3812
4.5 | 0.928 | 0.00496 | -0.0648 | 187.0968
5 | 0.9868 | 0.00545 | -0.0653 | 181.0642
5.5 | 1.0439 | 0.00589 | -0.0654 | 177.2326
6 | 1.0993 | 0.00654 | -0.0652 | 168.0887
6.5 | 1.1556 | 0.00702 | -0.0651 | 164.6154
7 | 1.2121 | 0.00746 | -0.0649 | 162.4799
7.5 | 1.2679 | 0.00794 | -0.0647 | 159.6851
8 | 1.3222 | 0.00856 | -0.0641 | 154.4626
9 | 1.4308 | 0.00964 | -0.0628 | 148.4232
9.5 | 1.4842 | 0.0102 | -0.0619 | 145.5098
10 | 1.5362 | 0.01082 | -0.0608 | 141.9778
10.5 | 1.5864 | 0.01151 | -0.0594 | 137.828
11 | 1.6331 | 0.01236 | -0.0574 | 132.1278
11.5 | 1.6713 | 0.01358 | -0.0541 | 123.0707
12 | 1.689 | 0.01506 | -0.0474 | 112.1514
12.5 | 1.6994 | 0.01663 | -0.0405 | 102.1888
13.5 | 1.6997 | 0.02316 | -0.0293 | 73.3895
14 | 1.7075 | 0.02674 | -0.0261 | 63.8556
14.5 | 1.6771 | 0.03401 | -0.0225 | 49.312
15 | 1.6871 | 0.03829 | -0.0214 | 44.0611
15.5 | 1.6488 | 0.04816 | -0.0213 | 34.2359
16 | 1.6423 | 0.05545 | -0.0224 | 29.6177
16.5 | 1.6183 | 0.06567 | -0.0252 | 24.6429
17 | 1.5899 | 0.07744 | -0.0296 | 20.5307
17.5 | 1.5377 | 0.09412 | -0.0374 | 16.3377
18 | 1.5036 | 0.10906 | -0.0453 | 13.7869
18.5 | 1.4719 | 0.12439 | -0.0541 | 11.8329
19 | 1.4357 | 0.14135 | -0.0644 | 10.1571

## 151. Re 20M Mach 0.50 (1)
BIGFOIL.COM POLAR EXPORT
NACA64-709 a=0.0
NACA64-709 a=0.0 |  |  |  | Cl Max: | 1.29 | at alpha= | 7 | deg
JavaFoil+Calcfoil stall+Eppler ext transition |  |  |  | L/D Max: | 179.83 | at alpha= | 4 | deg
Re: | 20000000 |  |  | Cd Min: | 0.00509 | at alpha= | 3 | deg
Mach: | 0.5 |  |  | Cl=0 at alpha= | -3.3889 | deg
|  |  |  | @ Cl=0.1, Cd= | 0.028867
|  |  |  | @ Cl=0.4, Cd= | 0.005741
|  |  |  | @ Cl=0.6, Cd= | 0.0058319
alpha (deg) | Cl | Cd | Cm | Cl/Cd
-20 | -0.918 | 0.16637 | -0.031 | -5.519
-19.5 | -0.89 | 0.16131 | -0.03 | -5.519
-19 | -0.863 | 0.14608 | -0.03 | -5.907
-18.5 | -0.836 | 0.13397 | -0.031 | -6.24
-18 | -0.808 | 0.12846 | -0.031 | -6.293
-17.5 | -0.781 | 0.12117 | -0.031 | -6.447
-17 | -0.754 | 0.11386 | -0.031 | -6.622
-16.5 | -0.728 | 0.10568 | -0.032 | -6.887
-16 | -0.696 | 0.11015 | -0.029 | -6.32
-15.5 | -0.67 | 0.10117 | -0.03 | -6.618
-15 | -0.643 | 0.09353 | -0.031 | -6.875
-14.5 | -0.616 | 0.08879 | -0.031 | -6.935
-14 | -0.592 | 0.07912 | -0.034 | -7.477
-13.5 | -0.567 | 0.07166 | -0.035 | -7.91
-13 | -0.546 | 0.06084 | -0.038 | -8.973
-12.5 | -0.526 | 0.0501 | -0.041 | -10.5
-12 | -0.474 | 0.0756 | -0.028 | -6.273
-11.5 | -0.446 | 0.0713 | -0.028 | -6.26
-11 | -0.42 | 0.06571 | -0.029 | -6.386
-10.5 | -0.393 | 0.06033 | -0.03 | -6.509
-10 | -0.366 | 0.05551 | -0.032 | -6.595
-9.5 | -0.338 | 0.05287 | -0.032 | -6.398
-9 | -0.314 | 0.04509 | -0.036 | -6.971
-8.5 | -0.289 | 0.04029 | -0.038 | -7.162
-8 | -0.254 | 0.04837 | -0.028 | -5.249
-7.5 | -0.226 | 0.04721 | -0.028 | -4.791
-7 | -0.199 | 0.04468 | -0.027 | -4.447
-6.5 | -0.172 | 0.04131 | -0.028 | -4.154
-6 | -0.144 | 0.03854 | -0.029 | -3.748
-5.5 | -0.117 | 0.03614 | -0.031 | -3.25
-5 | -0.09 | 0.03355 | -0.033 | -2.695
-4.5 | -0.063 | 0.03479 | -0.028 | -1.799
-4 | -0.035 | 0.03316 | -0.028 | -1.07
-3.5 | -0.008 | 0.03216 | -0.027 | -0.261
-3 | 0.028 | 0.03099 | -0.028 | 0.888
-2.5 | 0.081 | 0.02966 | -0.029 | 2.722
-2 | 0.138 | 0.02728 | -0.034 | 5.057
-1.5 | 0.241 | 0.00598 | -0.061 | 40.228
-1 | 0.311 | 0.00598 | -0.061 | 52.074
-0.5 | 0.381 | 0.00573 | -0.061 | 66.533
0 | 0.45 | 0.00577 | -0.062 | 77.958
0.5 | 0.518 | 0.00578 | -0.062 | 89.586
1 | 0.585 | 0.00587 | -0.062 | 99.689
1.5 | 0.652 | 0.0057 | -0.063 | 114.288
2 | 0.718 | 0.00577 | -0.063 | 124.516
2.5 | 0.784 | 0.00535 | -0.064 | 146.735
3 | 0.85 | 0.00509 | -0.064 | 167.108
3.5 | 0.916 | 0.00524 | -0.064 | 174.817
4 | 0.98 | 0.00545 | -0.065 | 179.83
4.5 | 1.044 | 0.00727 | -0.065 | 143.661
5 | 1.106 | 0.00773 | -0.066 | 143.05
5.5 | 1.164 | 0.00828 | -0.066 | 140.606
6 | 1.215 | 0.00947 | -0.066 | 128.329
6.5 | 1.261 | 0.01015 | -0.067 | 124.273
7 | 1.29 | 0.01097 | -0.067 | 117.608
7.5 | 1.275 | 0.01208 | -0.067 | 105.568
8 | 1.153 | 0.01371 | -0.067 | 84.137
8.5 | 0.752 | 0.0157 | -0.067 | 47.934
9 | 0.78 | 0.01687 | -0.067 | 46.235
9.5 | 0.81 | 0.01711 | -0.068 | 47.318
10 | 0.834 | 0.01969 | -0.068 | 42.342
10.5 | 0.865 | 0.01942 | -0.068 | 44.506
11 | 0.888 | 0.02224 | -0.068 | 39.916
11.5 | 0.9 | 0.02883 | -0.067 | 31.231
12 | 0.941 | 0.02509 | -0.069 | 37.508

## 152. Re 20M Mach 0.50 (2)
BIGFOIL.COM POLAR EXPORT
NACA64-709 a=0.0
NACA64-709 a=0.0 |  |  |  | Cl Max: | 1.5769 | at alpha= | 8.5 | deg
XFOIL ncrit=9 |  |  |  | L/D Max: | 215.914 | at alpha= | 4 | deg
Re: | 20000000 |  |  | Cd Min: | 0.27318 | at alpha= | -20 | deg
Mach: | 0.5 |  |  | Cl=0 at alpha= | -3.5532 | deg
|  |  |  | @ Cl=0.1, Cd= | 0.011896
|  |  |  | @ Cl=0.4, Cd= | 0.0046481
|  |  |  | @ Cl=0.6, Cd= | 0.0047058
alpha (deg) | Cl | Cd | Cm | Cl/Cd
-20 | -0.7647 | 0.27318 | 0.077 | -2.7993
-19.5 | -0.7408 | 0.26501 | 0.0716 | -2.7954
-19 | -0.7197 | 0.25741 | 0.0672 | -2.7959
-18.5 | -0.6969 | 0.24954 | 0.0623 | -2.7927
-18 | -0.6729 | 0.24138 | 0.0571 | -2.7877
-17.5 | -0.6489 | 0.23317 | 0.0519 | -2.7829
-17 | -0.6251 | 0.22497 | 0.0467 | -2.7786
-16 | -0.5799 | 0.20649 | 0.0363 | -2.8084
-15.5 | -0.5563 | 0.19872 | 0.0314 | -2.7994
-15 | -0.5332 | 0.19058 | 0.0265 | -2.7978
-14.5 | -0.5109 | 0.18265 | 0.0218 | -2.7972
-14 | -0.4866 | 0.17574 | 0.0171 | -2.7689
-13.5 | -0.4629 | 0.1685 | 0.0125 | -2.7472
-13 | -0.4403 | 0.16084 | 0.008 | -2.7375
-12.5 | -0.4175 | 0.15335 | 0.0037 | -2.7225
-12 | -0.3958 | 0.14577 | -0.0007 | -2.7152
-11.5 | -0.375 | 0.13806 | -0.0051 | -2.7162
-11 | -0.3549 | 0.13044 | -0.0094 | -2.7208
-10.5 | -0.3345 | 0.12325 | -0.0134 | -2.714
-10 | -0.3269 | 0.11254 | -0.0185 | -2.9047
-9.5 | -0.3096 | 0.10534 | -0.0224 | -2.9391
-9 | -0.2909 | 0.09873 | -0.0262 | -2.9464
-8.5 | -0.2727 | 0.09232 | -0.0297 | -2.9539
-7.5 | -0.243 | 0.07951 | -0.0366 | -3.0562
-7 | -0.2173 | 0.07566 | -0.0392 | -2.8721
-6.5 | -0.2077 | 0.07021 | -0.0411 | -2.9583
-6 | -0.2001 | 0.06416 | -0.046 | -3.1188
-5.5 | -0.1745 | 0.0572 | -0.0533 | -3.0507
-5 | -0.1398 | 0.05022 | -0.0597 | -2.7838
-4.5 | -0.1076 | 0.0371 | -0.068 | -2.9003
-4 | -0.0529 | 0.03086 | -0.0707 | -1.7142
-3.5 | 0.0063 | 0.02525 | -0.0721 | 0.2495
-3 | 0.068 | 0.01998 | -0.0726 | 3.4034
-2.5 | 0.1195 | 0.00697 | -0.0717 | 17.1449
-2 | 0.1865 | 0.00506 | -0.0708 | 36.8577
-1.5 | 0.2575 | 0.00487 | -0.0704 | 52.8747
-1 | 0.3277 | 0.00475 | -0.0703 | 68.9895
-0.5 | 0.3974 | 0.00465 | -0.0704 | 85.4624
0 | 0.4665 | 0.0046 | -0.0706 | 101.413
0.5 | 0.5352 | 0.00463 | -0.0709 | 115.594
1 | 0.6036 | 0.00471 | -0.0713 | 128.1529
1.5 | 0.6717 | 0.00487 | -0.0717 | 137.9261
2 | 0.7397 | 0.00504 | -0.0721 | 146.7659
2.5 | 0.8078 | 0.00515 | -0.0725 | 156.8544
3 | 0.8745 | 0.0046 | -0.0731 | 190.1087
3.5 | 0.9411 | 0.00448 | -0.0731 | 210.067
4 | 1.004 | 0.00465 | -0.0718 | 215.914
4.5 | 1.0731 | 0.00527 | -0.0719 | 203.6243
5 | 1.1383 | 0.00599 | -0.0711 | 190.0334
6 | 1.2676 | 0.0075 | -0.0683 | 169.0133
6.5 | 1.3332 | 0.00816 | -0.0665 | 163.3824
7 | 1.3995 | 0.00877 | -0.0643 | 159.5781
7.5 | 1.461 | 0.00965 | -0.0611 | 151.399
8 | 1.5244 | 0.01038 | -0.0577 | 146.8593
8.5 | 1.5769 | 0.01155 | -0.0521 | 136.5281
10 | 1.5066 | 0.02618 | -0.0223 | 57.5477
10.5 | 1.4794 | 0.03367 | -0.0184 | 43.9382
11 | 1.4442 | 0.04282 | -0.0168 | 33.7272
11.5 | 1.4107 | 0.05316 | -0.0179 | 26.5369
12 | 1.3724 | 0.06541 | -0.0217 | 20.9815
12.5 | 1.3379 | 0.07864 | -0.0278 | 17.013
13 | 1.3025 | 0.09343 | -0.036 | 13.9409
13.5 | 1.2706 | 0.10895 | -0.0454 | 11.6622