## index
index | Re | Mach | Datasource
1 | 50000 | 0 | JavaFoil+Calcfoil stall+Eppler ext transition
2 | 50000 | 0 | XFOIL ncrit=9
3 | 50000 | 0.1 | JavaFoil+Calcfoil stall+Eppler ext transition
4 | 50000 | 0.1 | XFOIL ncrit=9
5 | 50000 | 0.25 | JavaFoil+Calcfoil stall+Eppler ext transition
6 | 50000 | 0.25 | XFOIL ncrit=9
7 | 50000 | 0.5 | JavaFoil+Calcfoil stall+Eppler ext transition
8 | 50000 | 0.5 | XFOIL ncrit=9
9 | 100000 | 0 | JavaFoil+Calcfoil stall+Eppler ext transition
10 | 100000 | 0 | XFOIL ncrit=9
11 | 100000 | 0.1 | JavaFoil+Calcfoil stall+Eppler ext transition
12 | 100000 | 0.1 | XFOIL ncrit=9
13 | 100000 | 0.25 | JavaFoil+Calcfoil stall+Eppler ext transition
14 | 100000 | 0.25 | XFOIL ncrit=9
15 | 100000 | 0.5 | JavaFoil+Calcfoil stall+Eppler ext transition
16 | 100000 | 0.5 | XFOIL ncrit=9
17 | 250000 | 0 | JavaFoil+Calcfoil stall+Eppler ext transition
18 | 250000 | 0 | XFOIL ncrit=9
19 | 250000 | 0.1 | JavaFoil+Calcfoil stall+Eppler ext transition
20 | 250000 | 0.1 | XFOIL ncrit=9
21 | 250000 | 0.25 | JavaFoil+Calcfoil stall+Eppler ext transition
22 | 250000 | 0.25 | XFOIL ncrit=9
23 | 250000 | 0.5 | JavaFoil+Calcfoil stall+Eppler ext transition
24 | 250000 | 0.5 | XFOIL ncrit=9
25 | 500000 | 0 | JavaFoil+Calcfoil stall+Eppler ext transition
26 | 500000 | 0 | XFOIL ncrit=9
27 | 500000 | 0.1 | JavaFoil+Calcfoil stall+Eppler ext transition
28 | 500000 | 0.1 | XFOIL ncrit=9
29 | 500000 | 0.25 | JavaFoil+Calcfoil stall+Eppler ext transition
30 | 500000 | 0.25 | XFOIL ncrit=9
31 | 500000 | 0.5 | JavaFoil+Calcfoil stall+Eppler ext transition
32 | 500000 | 0.5 | XFOIL ncrit=9
33 | 750000 | 0 | JavaFoil+Calcfoil stall+Eppler ext transition
34 | 750000 | 0 | XFOIL ncrit=9
35 | 750000 | 0.1 | JavaFoil+Calcfoil stall+Eppler ext transition
36 | 750000 | 0.1 | XFOIL ncrit=9
37 | 750000 | 0.25 | JavaFoil+Calcfoil stall+Eppler ext transition
38 | 750000 | 0.25 | XFOIL ncrit=9
39 | 750000 | 0.5 | JavaFoil+Calcfoil stall+Eppler ext transition
40 | 750000 | 0.5 | XFOIL ncrit=9
41 | 1000000 | 0 | JavaFoil+Calcfoil stall+Eppler ext transition
42 | 1000000 | 0 | XFOIL ncrit=9
43 | 1000000 | 0.1 | JavaFoil+Calcfoil stall+Eppler ext transition
44 | 1000000 | 0.1 | XFOIL ncrit=9
45 | 1000000 | 0.25 | JavaFoil+Calcfoil stall+Eppler ext transition
46 | 1000000 | 0.25 | XFOIL ncrit=9
47 | 1000000 | 0.5 | JavaFoil+Calcfoil stall+Eppler ext transition
48 | 1000000 | 0.5 | XFOIL ncrit=9
49 | 2000000 | 0 | JavaFoil+Calcfoil stall+Eppler ext transition
50 | 2000000 | 0 | XFOIL ncrit=9
51 | 2000000 | 0.1 | JavaFoil+Calcfoil stall+Eppler ext transition
52 | 2000000 | 0.1 | XFOIL ncrit=9
53 | 2000000 | 0.25 | JavaFoil+Calcfoil stall+Eppler ext transition
54 | 2000000 | 0.25 | XFOIL ncrit=9
55 | 2000000 | 0.5 | JavaFoil+Calcfoil stall+Eppler ext transition
56 | 2000000 | 0.5 | XFOIL ncrit=9
57 | 3000000 | 0 | JavaFoil+Calcfoil stall+Eppler ext transition
58 | 3000000 | 0 | XFOIL ncrit=9
59 | 3000000 | 0.1 | JavaFoil+Calcfoil stall+Eppler ext transition
60 | 3000000 | 0.1 | XFOIL ncrit=9
61 | 3000000 | 0.25 | JavaFoil+Calcfoil stall+Eppler ext transition
62 | 3000000 | 0.25 | XFOIL ncrit=9
63 | 3000000 | 0.5 | JavaFoil+Calcfoil stall+Eppler ext transition
64 | 3000000 | 0.5 | XFOIL ncrit=9
65 | 4000000 | 0 | JavaFoil+Calcfoil stall+Eppler ext transition
66 | 4000000 | 0 | XFOIL ncrit=9
67 | 4000000 | 0.1 | JavaFoil+Calcfoil stall+Eppler ext transition
68 | 4000000 | 0.1 | XFOIL ncrit=9
69 | 4000000 | 0.25 | JavaFoil+Calcfoil stall+Eppler ext transition
70 | 4000000 | 0.25 | XFOIL ncrit=9
71 | 4000000 | 0.5 | JavaFoil+Calcfoil stall+Eppler ext transition
72 | 4000000 | 0.5 | XFOIL ncrit=9
73 | 5000000 | 0 | JavaFoil+Calcfoil stall+Eppler ext transition
74 | 5000000 | 0 | XFOIL ncrit=9
75 | 5000000 | 0.1 | JavaFoil+Calcfoil stall+Eppler ext transition
76 | 5000000 | 0.1 | XFOIL ncrit=9
77 | 5000000 | 0.25 | JavaFoil+Calcfoil stall+Eppler ext transition
78 | 5000000 | 0.25 | XFOIL ncrit=9
79 | 5000000 | 0.5 | JavaFoil+Calcfoil stall+Eppler ext transition
80 | 5000000 | 0.5 | XFOIL ncrit=9
81 | 6000000 | 0 | JavaFoil+Calcfoil stall+Eppler ext transition
82 | 6000000 | 0 | XFOIL ncrit=9
83 | 6000000 | 0.1 | JavaFoil+Calcfoil stall+Eppler ext transition
84 | 6000000 | 0.1 | XFOIL ncrit=9
85 | 6000000 | 0.25 | JavaFoil+Calcfoil stall+Eppler ext transition
86 | 6000000 | 0.25 | XFOIL ncrit=9
87 | 6000000 | 0.5 | JavaFoil+Calcfoil stall+Eppler ext transition
88 | 6000000 | 0.5 | XFOIL ncrit=9
89 | 7000000 | 0 | JavaFoil+Calcfoil stall+Eppler ext transition
90 | 7000000 | 0 | XFOIL ncrit=9
91 | 7000000 | 0.1 | JavaFoil+Calcfoil stall+Eppler ext transition
92 | 7000000 | 0.1 | XFOIL ncrit=9
93 | 7000000 | 0.25 | JavaFoil+Calcfoil stall+Eppler ext transition
94 | 7000000 | 0.25 | XFOIL ncrit=9
95 | 7000000 | 0.5 | JavaFoil+Calcfoil stall+Eppler ext transition
96 | 7000000 | 0.5 | XFOIL ncrit=9
97 | 8000000 | 0 | JavaFoil+Calcfoil stall+Eppler ext transition
98 | 8000000 | 0 | XFOIL ncrit=9
99 | 8000000 | 0.1 | JavaFoil+Calcfoil stall+Eppler ext transition
100 | 8000000 | 0.1 | XFOIL ncrit=9
101 | 8000000 | 0.25 | JavaFoil+Calcfoil stall+Eppler ext transition
102 | 8000000 | 0.25 | XFOIL ncrit=9
103 | 8000000 | 0.5 | JavaFoil+Calcfoil stall+Eppler ext transition
104 | 8000000 | 0.5 | XFOIL ncrit=9
105 | 10000000 | 0 | JavaFoil+Calcfoil stall+Eppler ext transition
106 | 10000000 | 0 | XFOIL ncrit=9
107 | 10000000 | 0.1 | JavaFoil+Calcfoil stall+Eppler ext transition
108 | 10000000 | 0.1 | XFOIL ncrit=9
109 | 10000000 | 0.25 | JavaFoil+Calcfoil stall+Eppler ext transition
110 | 10000000 | 0.25 | XFOIL ncrit=9
111 | 10000000 | 0.5 | JavaFoil+Calcfoil stall+Eppler ext transition
112 | 10000000 | 0.5 | XFOIL ncrit=9
113 | 12000000 | 0 | JavaFoil+Calcfoil stall+Eppler ext transition
114 | 12000000 | 0 | XFOIL ncrit=9
115 | 12000000 | 0.1 | JavaFoil+Calcfoil stall+Eppler ext transition
116 | 12000000 | 0.1 | XFOIL ncrit=9
117 | 12000000 | 0.25 | JavaFoil+Calcfoil stall+Eppler ext transition
118 | 12000000 | 0.25 | XFOIL ncrit=9
119 | 12000000 | 0.5 | JavaFoil+Calcfoil stall+Eppler ext transition
120 | 12000000 | 0.5 | XFOIL ncrit=9
121 | 14000000 | 0 | JavaFoil+Calcfoil stall+Eppler ext transition
122 | 14000000 | 0 | XFOIL ncrit=9
123 | 14000000 | 0.1 | JavaFoil+Calcfoil stall+Eppler ext transition
124 | 14000000 | 0.1 | XFOIL ncrit=9
125 | 14000000 | 0.25 | JavaFoil+Calcfoil stall+Eppler ext transition
126 | 14000000 | 0.25 | XFOIL ncrit=9
127 | 14000000 | 0.5 | JavaFoil+Calcfoil stall+Eppler ext transition
128 | 14000000 | 0.5 | XFOIL ncrit=9
129 | 16000000 | 0 | JavaFoil+Calcfoil stall+Eppler ext transition
130 | 16000000 | 0 | XFOIL ncrit=9
131 | 16000000 | 0.1 | JavaFoil+Calcfoil stall+Eppler ext transition
132 | 16000000 | 0.1 | XFOIL ncrit=9
133 | 16000000 | 0.25 | JavaFoil+Calcfoil stall+Eppler ext transition
134 | 16000000 | 0.25 | XFOIL ncrit=9
135 | 16000000 | 0.5 | JavaFoil+Calcfoil stall+Eppler ext transition
136 | 16000000 | 0.5 | XFOIL ncrit=9
137 | 18000000 | 0 | JavaFoil+Calcfoil stall+Eppler ext transition
138 | 18000000 | 0 | XFOIL ncrit=9
139 | 18000000 | 0.1 | JavaFoil+Calcfoil stall+Eppler ext transition
140 | 18000000 | 0.1 | XFOIL ncrit=9
141 | 18000000 | 0.25 | JavaFoil+Calcfoil stall+Eppler ext transition
142 | 18000000 | 0.25 | XFOIL ncrit=9
143 | 18000000 | 0.5 | JavaFoil+Calcfoil stall+Eppler ext transition
144 | 18000000 | 0.5 | XFOIL ncrit=9
145 | 20000000 | 0 | JavaFoil+Calcfoil stall+Eppler ext transition
146 | 20000000 | 0 | XFOIL ncrit=9
147 | 20000000 | 0.1 | JavaFoil+Calcfoil stall+Eppler ext transition
148 | 20000000 | 0.1 | XFOIL ncrit=9
149 | 20000000 | 0.25 | JavaFoil+Calcfoil stall+Eppler ext transition
150 | 20000000 | 0.25 | XFOIL ncrit=9
151 | 20000000 | 0.5 | JavaFoil+Calcfoil stall+Eppler ext transition
152 | 20000000 | 0.5 | XFOIL ncrit=9

## 1. Re 50k Mach 0.00 (1)
BIGFOIL.COM POLAR EXPORT
NACA66-415 a=0.6
NACA66-415 a=0.6 |  |  |  | Cl Max: | 1.151 | at alpha= | 12 | deg
JavaFoil+Calcfoil stall+Eppler ext transition |  |  |  | L/D Max: | 34.646 | at alpha= | 5 | deg
Re: | 50000 |  |  | Cd Min: | 0.01909 | at alpha= | -1 | deg
Mach: | 0 |  |  | Cl=0 at alpha= | -2.8367 | deg
|  |  |  | @ Cl=0.1, Cd= | 0.033472
|  |  |  | @ Cl=0.4, Cd= | 0.021119
|  |  |  | @ Cl=0.6, Cd= | 0.022297
alpha (deg) | Cl | Cd | Cm | Cl/Cd
-19.5 | -0.586 | 0.35509 | -0.009 | -1.65
-19 | -0.606 | 0.3371 | -0.009 | -1.798
-18.5 | -0.626 | 0.3195 | -0.01 | -1.961
-18 | -0.646 | 0.29563 | -0.01 | -2.186
-17.5 | -0.665 | 0.27719 | -0.011 | -2.399
-17 | -0.683 | 0.25142 | -0.011 | -2.715
-16.5 | -0.699 | 0.24203 | -0.011 | -2.887
-16 | -0.713 | 0.22022 | -0.012 | -3.238
-15.5 | -0.725 | 0.20982 | -0.012 | -3.457
-15 | -0.735 | 0.18965 | -0.013 | -3.875
-14.5 | -0.741 | 0.17936 | -0.013 | -4.129
-14 | -0.737 | 0.1643 | -0.013 | -4.486
-13.5 | -0.731 | 0.15112 | -0.014 | -4.836
-13 | -0.722 | 0.14599 | -0.014 | -4.944
-12.5 | -0.71 | 0.13305 | -0.015 | -5.333
-12 | -0.695 | 0.12108 | -0.015 | -5.737
-11.5 | -0.677 | 0.11595 | -0.016 | -5.834
-11 | -0.655 | 0.10609 | -0.016 | -6.177
-10.5 | -0.631 | 0.09838 | -0.017 | -6.414
-10 | -0.604 | 0.09205 | -0.017 | -6.56
-9.5 | -0.574 | 0.08402 | -0.017 | -6.831
-9 | -0.541 | 0.07897 | -0.018 | -6.854
-8.5 | -0.506 | 0.07412 | -0.018 | -6.831
-8 | -0.469 | 0.06934 | -0.019 | -6.762
-7.5 | -0.429 | 0.06392 | -0.019 | -6.718
-7 | -0.388 | 0.05985 | -0.02 | -6.485
-6.5 | -0.345 | 0.05622 | -0.02 | -6.13
-6 | -0.3 | 0.0528 | -0.021 | -5.681
-5.5 | -0.254 | 0.04959 | -0.021 | -5.13
-5 | -0.208 | 0.04714 | -0.022 | -4.412
-4.5 | -0.161 | 0.04477 | -0.023 | -3.592
-4 | -0.113 | 0.04296 | -0.024 | -2.633
-3.5 | -0.065 | 0.04112 | -0.025 | -1.579
-3 | -0.016 | 0.03984 | -0.026 | -0.409
-2.5 | 0.033 | 0.03863 | -0.027 | 0.844
-2 | 0.082 | 0.03763 | -0.028 | 2.174
-1.5 | 0.162 | 0.01915 | -0.057 | 8.445
-1 | 0.223 | 0.01909 | -0.058 | 11.695
-0.5 | 0.275 | 0.01929 | -0.057 | 14.24
0 | 0.326 | 0.02082 | -0.058 | 15.644
0.5 | 0.383 | 0.02103 | -0.059 | 18.206
1 | 0.44 | 0.02133 | -0.06 | 20.626
1.5 | 0.497 | 0.02165 | -0.062 | 22.954
2 | 0.554 | 0.02199 | -0.063 | 25.192
2.5 | 0.611 | 0.02237 | -0.064 | 27.307
3 | 0.665 | 0.02281 | -0.065 | 29.151
3.5 | 0.72 | 0.02332 | -0.066 | 30.871
4 | 0.775 | 0.02387 | -0.067 | 32.449
4.5 | 0.854 | 0.02543 | -0.071 | 33.586
5 | 0.908 | 0.02621 | -0.072 | 34.646
5.5 | 0.803 | 0.04405 | -0.036 | 18.225
6 | 0.844 | 0.04687 | -0.034 | 18.013
6.5 | 0.886 | 0.05004 | -0.034 | 17.698
7 | 0.925 | 0.05333 | -0.033 | 17.345
7.5 | 0.963 | 0.05714 | -0.034 | 16.846
8 | 0.998 | 0.06072 | -0.033 | 16.436
8.5 | 1.031 | 0.06521 | -0.033 | 15.811
9 | 1.061 | 0.07056 | -0.033 | 15.042
9.5 | 1.087 | 0.07549 | -0.033 | 14.4
10 | 1.108 | 0.08266 | -0.033 | 13.404
10.5 | 1.125 | 0.08999 | -0.033 | 12.5
11 | 1.138 | 0.09576 | -0.033 | 11.882
11.5 | 1.146 | 0.10253 | -0.032 | 11.181
12 | 1.151 | 0.11225 | -0.032 | 10.252
12.5 | 1.151 | 0.11943 | -0.033 | 9.639
13 | 1.145 | 0.1289 | -0.033 | 8.886
13.5 | 1.132 | 0.13733 | -0.033 | 8.243
14 | 1.114 | 0.15223 | -0.032 | 7.321
14.5 | 1.093 | 0.16415 | -0.033 | 6.661
15 | 1.069 | 0.17903 | -0.033 | 5.97
15.5 | 1.041 | 0.18652 | -0.032 | 5.583
16 | 1.012 | 0.20433 | -0.033 | 4.952
16.5 | 0.98 | 0.2151 | -0.032 | 4.557
17 | 0.947 | 0.23041 | -0.032 | 4.112

## 2. Re 50k Mach 0.00 (2)
BIGFOIL.COM POLAR EXPORT
NACA66-415 a=0.6
NACA66-415 a=0.6 |  |  |  | Cl Max: | 1.1434 | at alpha= | 11.5 | deg
XFOIL ncrit=9 |  |  |  | L/D Max: | 20.7408 | at alpha= | 11 | deg
Re: | 50000 |  |  | Cd Min: | 0.19554 | at alpha= | 16.5 | deg
Mach: | 0 |  |  | Cl=0 at alpha= | 3.573 | deg
|  |  |  | @ Cl=0.1, Cd= | 0.049505
|  |  |  | @ Cl=0.4, Cd= | 0.074593
|  |  |  | @ Cl=0.6, Cd= | 0.075049
alpha (deg) | Cl | Cd | Cm | Cl/Cd
-10.5 | -0.4817 | 0.13895 | -0.0227 | -3.4667
-10 | -0.4729 | 0.13265 | -0.0195 | -3.565
-9.5 | -0.4701 | 0.12769 | -0.0159 | -3.6816
-9 | -0.4761 | 0.12299 | -0.0121 | -3.871
-8.5 | -0.477 | 0.11844 | -0.0077 | -4.0274
-8 | -0.4968 | 0.11505 | -0.0021 | -4.3181
-7.5 | -0.4773 | 0.10932 | 0.0021 | -4.3661
-7 | -0.4761 | 0.105 | 0.0076 | -4.5343
-6.5 | -0.4679 | 0.10045 | 0.0127 | -4.658
-5.5 | -0.7219 | 0.06315 | -0.0101 | -11.4315
-5 | -0.6875 | 0.05454 | -0.0089 | -12.6054
-4.5 | -0.6499 | 0.04857 | -0.0068 | -13.3807
-4 | -0.6092 | 0.0442 | -0.0047 | -13.7828
-3.5 | -0.566 | 0.04108 | -0.0028 | -13.778
-3 | -0.52 | 0.03865 | -0.001 | -13.4541
-2.5 | -0.4734 | 0.03688 | 0.0008 | -12.8362
-2 | -0.2122 | 0.04018 | -0.0231 | -5.2812
-1.5 | -0.1989 | 0.03972 | -0.0184 | -5.0076
-1 | -0.1861 | 0.03931 | -0.0136 | -4.7342
-0.5 | -0.1737 | 0.03894 | -0.0087 | -4.4607
0 | -0.1616 | 0.03861 | -0.0038 | -4.1854
0.5 | -0.1493 | 0.03834 | 0.0011 | -3.8941
1 | -0.1352 | 0.03821 | 0.0055 | -3.5383
1.5 | -0.1172 | 0.03836 | 0.0093 | -3.0553
2 | -0.0938 | 0.03893 | 0.0119 | -2.4095
2.5 | -0.066 | 0.03988 | 0.0136 | -1.655
3 | -0.0358 | 0.04115 | 0.0147 | -0.86999
3.5 | -0.0046 | 0.04269 | 0.0154 | -0.10775
4 | 0.0269 | 0.04447 | 0.0158 | 0.6049
4.5 | 0.0584 | 0.04648 | 0.0159 | 1.2565
5 | 0.1097 | 0.05021 | 0.0117 | 2.1848
5.5 | 0.1733 | 0.05506 | 0.0051 | 3.1475
6 | 0.2288 | 0.05948 | 0.0001 | 3.8467
6.5 | 0.279 | 0.06371 | -0.0037 | 4.3792
7 | 0.3295 | 0.0683 | -0.0076 | 4.8243
7.5 | 0.3704 | 0.07223 | -0.0098 | 5.1281
8 | 0.4235 | 0.07647 | -0.0131 | 5.5381
8.5 | 0.535 | 0.07489 | -0.016 | 7.1438
9 | 0.6045 | 0.07506 | -0.0168 | 8.0536
10 | 0.8324 | 0.04512 | 0.0073 | 18.4486
11 | 1.1339 | 0.05467 | -0.0079 | 20.7408
11.5 | 1.1434 | 0.06019 | -0.0026 | 18.9965
12 | 1.1356 | 0.06644 | 0.0034 | 17.0921
12.5 | 1.1191 | 0.07374 | 0.0087 | 15.1763
13 | 1.1009 | 0.08233 | 0.0126 | 13.3718
13.5 | 1.0203 | 0.09053 | 0.0173 | 11.2703
14 | 0.8952 | 0.10771 | 0.0132 | 8.3112
14.5 | 0.8575 | 0.12409 | 0.0066 | 6.9103
15 | 0.7051 | 0.17331 | -0.0308 | 4.0684
16 | 0.7349 | 0.18856 | -0.0355 | 3.8974
16.5 | 0.7475 | 0.19554 | -0.038 | 3.8227

## 3. Re 50k Mach 0.10 (1)
BIGFOIL.COM POLAR EXPORT
NACA66-415 a=0.6
NACA66-415 a=0.6 |  |  |  | Cl Max: | 1.143 | at alpha= | 12 | deg
JavaFoil+Calcfoil stall+Eppler ext transition |  |  |  | L/D Max: | 34.634 | at alpha= | 5 | deg
Re: | 50000 |  |  | Cd Min: | 0.01915 | at alpha= | -1 | deg
Mach: | 0.1 |  |  | Cl=0 at alpha= | -2.8367 | deg
|  |  |  | @ Cl=0.1, Cd= | 0.033581
|  |  |  | @ Cl=0.4, Cd= | 0.021162
|  |  |  | @ Cl=0.6, Cd= | 0.022359
alpha (deg) | Cl | Cd | Cm | Cl/Cd
-19.5 | -0.534 | 0.38801 | -0.009 | -1.376
-19 | -0.557 | 0.3646 | -0.009 | -1.528
-18.5 | -0.58 | 0.34645 | -0.01 | -1.675
-18 | -0.603 | 0.3141 | -0.01 | -1.921
-17.5 | -0.626 | 0.29652 | -0.011 | -2.11
-17 | -0.647 | 0.27506 | -0.011 | -2.351
-16.5 | -0.666 | 0.24603 | -0.011 | -2.709
-16 | -0.684 | 0.2353 | -0.012 | -2.909
-15.5 | -0.7 | 0.22073 | -0.012 | -3.172
-15 | -0.713 | 0.19884 | -0.013 | -3.588
-14.5 | -0.722 | 0.18254 | -0.013 | -3.958
-14 | -0.722 | 0.17627 | -0.013 | -4.094
-13.5 | -0.718 | 0.16046 | -0.014 | -4.474
-13 | -0.711 | 0.14683 | -0.014 | -4.843
-12.5 | -0.701 | 0.13979 | -0.015 | -5.016
-12 | -0.688 | 0.12615 | -0.015 | -5.455
-11.5 | -0.672 | 0.11708 | -0.016 | -5.737
-11 | -0.652 | 0.10734 | -0.016 | -6.074
-10.5 | -0.629 | 0.09985 | -0.017 | -6.299
-10 | -0.603 | 0.09427 | -0.017 | -6.393
-9.5 | -0.574 | 0.08549 | -0.018 | -6.71
-9 | -0.542 | 0.08017 | -0.018 | -6.756
-8.5 | -0.507 | 0.07364 | -0.018 | -6.885
-8 | -0.47 | 0.06899 | -0.019 | -6.81
-7.5 | -0.431 | 0.06453 | -0.019 | -6.674
-7 | -0.389 | 0.05961 | -0.02 | -6.533
-6.5 | -0.346 | 0.05609 | -0.02 | -6.167
-6 | -0.301 | 0.05268 | -0.021 | -5.717
-5.5 | -0.255 | 0.04981 | -0.022 | -5.129
-5 | -0.209 | 0.0471 | -0.022 | -4.435
-4.5 | -0.162 | 0.0449 | -0.023 | -3.598
-4 | -0.114 | 0.04307 | -0.024 | -2.639
-3.5 | -0.065 | 0.0412 | -0.025 | -1.583
-3 | -0.016 | 0.03991 | -0.026 | -0.411
-2.5 | 0.033 | 0.0387 | -0.027 | 0.847
-2 | 0.082 | 0.03769 | -0.028 | 2.181
-1.5 | 0.163 | 0.0192 | -0.058 | 8.464
-1 | 0.224 | 0.01915 | -0.059 | 11.719
-0.5 | 0.276 | 0.01936 | -0.057 | 14.249
0 | 0.327 | 0.02089 | -0.059 | 15.667
0.5 | 0.385 | 0.02108 | -0.06 | 18.246
1 | 0.442 | 0.02139 | -0.061 | 20.669
1.5 | 0.5 | 0.0217 | -0.062 | 23.022
2 | 0.557 | 0.02205 | -0.063 | 25.255
2.5 | 0.614 | 0.02246 | -0.064 | 27.334
3 | 0.668 | 0.0229 | -0.065 | 29.174
3.5 | 0.723 | 0.02342 | -0.066 | 30.892
4 | 0.778 | 0.02391 | -0.068 | 32.562
4.5 | 0.858 | 0.02558 | -0.071 | 33.552
5 | 0.912 | 0.02634 | -0.072 | 34.634
5.5 | 0.806 | 0.04414 | -0.036 | 18.266
6 | 0.848 | 0.04705 | -0.034 | 18.027
6.5 | 0.889 | 0.05028 | -0.034 | 17.688
7 | 0.929 | 0.05364 | -0.034 | 17.315
7.5 | 0.966 | 0.05756 | -0.034 | 16.784
8 | 1.001 | 0.06125 | -0.034 | 16.348
8.5 | 1.034 | 0.06591 | -0.033 | 15.687
9 | 1.064 | 0.07068 | -0.033 | 15.05
9.5 | 1.089 | 0.07662 | -0.033 | 14.208
10 | 1.108 | 0.08228 | -0.032 | 13.466
10.5 | 1.124 | 0.0891 | -0.033 | 12.611
11 | 1.135 | 0.09641 | -0.033 | 11.77
11.5 | 1.141 | 0.10524 | -0.033 | 10.844
12 | 1.143 | 0.11273 | -0.033 | 10.141
12.5 | 1.141 | 0.12095 | -0.033 | 9.431
13 | 1.132 | 0.12983 | -0.033 | 8.717
13.5 | 1.115 | 0.14509 | -0.033 | 7.682
14 | 1.093 | 0.15409 | -0.032 | 7.092
14.5 | 1.067 | 0.16547 | -0.032 | 6.45
15 | 1.038 | 0.17988 | -0.032 | 5.772
15.5 | 1.006 | 0.1969 | -0.032 | 5.11
16 | 0.972 | 0.21154 | -0.032 | 4.595
16.5 | 0.936 | 0.22728 | -0.032 | 4.118
17 | 0.899 | 0.25037 | -0.032 | 3.589

## 4. Re 50k Mach 0.10 (2)
BIGFOIL.COM POLAR EXPORT
NACA66-415 a=0.6
NACA66-415 a=0.6 |  |  |  | Cl Max: | 1.1383 | at alpha= | 11.5 | deg
XFOIL ncrit=9 |  |  |  | L/D Max: | 20.4439 | at alpha= | 11 | deg
Re: | 50000 |  |  | Cd Min: | 0.19602 | at alpha= | 16.5 | deg
Mach: | 0.1 |  |  | Cl=0 at alpha= | 3.5886 | deg
|  |  |  | @ Cl=0.1, Cd= | 0.049745
|  |  |  | @ Cl=0.4, Cd= | 0.074823
|  |  |  | @ Cl=0.6, Cd= | 0.075294
alpha (deg) | Cl | Cd | Cm | Cl/Cd
-10.5 | -0.4852 | 0.14001 | -0.0229 | -3.4655
-10 | -0.4669 | 0.13303 | -0.0194 | -3.5097
-9.5 | -0.4705 | 0.12846 | -0.0159 | -3.6626
-9 | -0.4723 | 0.12356 | -0.0121 | -3.8224
-8.5 | -0.4749 | 0.11906 | -0.0078 | -3.9887
-8 | -0.4999 | 0.11591 | -0.002 | -4.3128
-7.5 | -0.4748 | 0.10981 | 0.0019 | -4.3238
-5.5 | -0.7233 | 0.06412 | -0.0103 | -11.2804
-5 | -0.6907 | 0.05528 | -0.0091 | -12.4946
-4.5 | -0.6538 | 0.04917 | -0.0069 | -13.2967
-4 | -0.6135 | 0.04467 | -0.0049 | -13.734
-3.5 | -0.5704 | 0.04145 | -0.0029 | -13.7612
-3 | -0.5242 | 0.03894 | -0.0011 | -13.4617
-2.5 | -0.4772 | 0.03711 | 0.0007 | -12.8591
-1.5 | -0.1994 | 0.03992 | -0.0186 | -4.995
-1 | -0.1864 | 0.03951 | -0.0138 | -4.7178
-0.5 | -0.1738 | 0.03915 | -0.009 | -4.4393
0 | -0.1616 | 0.03882 | -0.004 | -4.1628
0.5 | -0.1493 | 0.03855 | 0.0009 | -3.8729
1 | -0.1352 | 0.03842 | 0.0054 | -3.519
1.5 | -0.1176 | 0.03855 | 0.0092 | -3.0506
2 | -0.0945 | 0.0391 | 0.0119 | -2.4169
2.5 | -0.0669 | 0.04004 | 0.0137 | -1.6708
3 | -0.0368 | 0.0413 | 0.0148 | -0.89104
3.5 | -0.0056 | 0.04284 | 0.0155 | -0.13072
4 | 0.026 | 0.04462 | 0.0159 | 0.5827
4.5 | 0.0575 | 0.04664 | 0.0161 | 1.2328
5 | 0.1113 | 0.05057 | 0.0115 | 2.2009
5.5 | 0.1754 | 0.05549 | 0.0048 | 3.1609
6 | 0.2316 | 0.06001 | -0.0003 | 3.8594
6.5 | 0.2828 | 0.06438 | -0.0043 | 4.3927
7 | 0.3343 | 0.06915 | -0.0082 | 4.8344
7.5 | 0.3656 | 0.07197 | -0.0089 | 5.0799
8 | 0.416 | 0.07615 | -0.0119 | 5.4629
8.5 | 0.5501 | 0.07498 | -0.0169 | 7.3366
9 | 0.6026 | 0.07531 | -0.0163 | 8.0016
9.5 | 0.8158 | 0.04974 | -0.0076 | 16.4013
10 | 0.8327 | 0.04563 | 0.0081 | 18.249
10.5 | 0.9546 | 0.04712 | 0.0062 | 20.2589
11 | 1.133 | 0.05542 | -0.0065 | 20.4439
11.5 | 1.1383 | 0.06096 | -0.0009 | 18.6729
12 | 1.1261 | 0.0672 | 0.0053 | 16.7574
12.5 | 1.106 | 0.07448 | 0.0106 | 14.8496
13 | 1.0828 | 0.08304 | 0.0143 | 13.0395
13.5 | 1.0044 | 0.09191 | 0.018 | 10.9281
14 | 0.88 | 0.11048 | 0.0122 | 7.9652
14.5 | 0.8604 | 0.12484 | 0.0071 | 6.892
15 | 0.7038 | 0.17368 | -0.031 | 4.0523
16 | 0.734 | 0.189 | -0.0358 | 3.8836
16.5 | 0.7471 | 0.19602 | -0.0383 | 3.8113

## 5. Re 50k Mach 0.25 (1)
BIGFOIL.COM POLAR EXPORT
NACA66-415 a=0.6
NACA66-415 a=0.6 |  |  |  | Cl Max: | 1.105 | at alpha= | 10.5 | deg
JavaFoil+Calcfoil stall+Eppler ext transition |  |  |  | L/D Max: | 34.363 | at alpha= | 5 | deg
Re: | 50000 |  |  | Cd Min: | 0.01944 | at alpha= | -1 | deg
Mach: | 0.25 |  |  | Cl=0 at alpha= | -2.8333 | deg
|  |  |  | @ Cl=0.1, Cd= | 0.034436
|  |  |  | @ Cl=0.4, Cd= | 0.021467
|  |  |  | @ Cl=0.6, Cd= | 0.022655
alpha (deg) | Cl | Cd | Cm | Cl/Cd
-17 | -0.303 | 0.51431 | -0.011 | -0.59
-16.5 | -0.366 | 0.40993 | -0.011 | -0.892
-16 | -0.422 | 0.36397 | -0.011 | -1.16
-15.5 | -0.474 | 0.31365 | -0.012 | -1.511
-15 | -0.521 | 0.27487 | -0.012 | -1.895
-14.5 | -0.561 | 0.2519 | -0.013 | -2.228
-14 | -0.585 | 0.22206 | -0.013 | -2.636
-13.5 | -0.604 | 0.20101 | -0.014 | -3.007
-13 | -0.618 | 0.183 | -0.014 | -3.379
-12.5 | -0.627 | 0.15876 | -0.015 | -3.95
-12 | -0.63 | 0.15024 | -0.015 | -4.195
-11.5 | -0.628 | 0.13654 | -0.016 | -4.599
-11 | -0.62 | 0.11988 | -0.016 | -5.174
-10.5 | -0.607 | 0.11171 | -0.017 | -5.437
-10 | -0.589 | 0.10425 | -0.017 | -5.654
-9.5 | -0.567 | 0.09288 | -0.018 | -6.102
-9 | -0.54 | 0.08469 | -0.018 | -6.374
-8.5 | -0.509 | 0.07768 | -0.019 | -6.55
-8 | -0.474 | 0.07224 | -0.019 | -6.564
-7.5 | -0.437 | 0.06667 | -0.02 | -6.548
-7 | -0.396 | 0.0618 | -0.02 | -6.41
-6.5 | -0.353 | 0.05775 | -0.021 | -6.107
-6 | -0.308 | 0.05419 | -0.021 | -5.677
-5.5 | -0.261 | 0.05087 | -0.022 | -5.138
-5 | -0.214 | 0.04812 | -0.022 | -4.445
-4.5 | -0.166 | 0.04539 | -0.023 | -3.649
-4 | -0.117 | 0.04355 | -0.024 | -2.677
-3.5 | -0.067 | 0.04154 | -0.025 | -1.612
-3 | -0.017 | 0.04016 | -0.026 | -0.419
-2.5 | 0.034 | 0.03896 | -0.027 | 0.864
-2 | 0.084 | 0.038 | -0.028 | 2.222
-1.5 | 0.167 | 0.01951 | -0.059 | 8.549
-1 | 0.23 | 0.01944 | -0.06 | 11.849
-0.5 | 0.283 | 0.01973 | -0.059 | 14.353
0 | 0.336 | 0.02122 | -0.06 | 15.843
0.5 | 0.395 | 0.02144 | -0.061 | 18.433
1 | 0.454 | 0.02176 | -0.062 | 20.869
1.5 | 0.513 | 0.02211 | -0.063 | 23.192
2 | 0.572 | 0.02246 | -0.065 | 25.454
2.5 | 0.631 | 0.02287 | -0.066 | 27.568
3 | 0.686 | 0.02337 | -0.067 | 29.353
3.5 | 0.743 | 0.02393 | -0.068 | 31.042
4 | 0.799 | 0.02455 | -0.069 | 32.536
4.5 | 0.88 | 0.02625 | -0.073 | 33.524
5 | 0.935 | 0.02721 | -0.074 | 34.363
5.5 | 0.826 | 0.04462 | -0.036 | 18.52
6 | 0.869 | 0.04771 | -0.035 | 18.211
6.5 | 0.91 | 0.05083 | -0.034 | 17.895
7 | 0.948 | 0.05482 | -0.034 | 17.3
7.5 | 0.984 | 0.05849 | -0.034 | 16.83
8 | 1.017 | 0.06318 | -0.034 | 16.102
8.5 | 1.047 | 0.06859 | -0.034 | 15.261
9 | 1.072 | 0.07401 | -0.033 | 14.486
9.5 | 1.09 | 0.08132 | -0.033 | 13.407
10 | 1.101 | 0.08747 | -0.033 | 12.587
10.5 | 1.105 | 0.0974 | -0.032 | 11.345
11 | 1.102 | 0.10658 | -0.033 | 10.341
11.5 | 1.092 | 0.11913 | -0.033 | 9.164
12 | 1.073 | 0.12895 | -0.033 | 8.325
12.5 | 1.048 | 0.13995 | -0.032 | 7.485
13 | 1.011 | 0.15667 | -0.032 | 6.453
13.5 | 0.961 | 0.17236 | -0.032 | 5.576
14 | 0.903 | 0.19023 | -0.031 | 4.747
14.5 | 0.838 | 0.2195 | -0.031 | 3.818
15 | 0.767 | 0.24287 | -0.03 | 3.158
15.5 | 0.691 | 0.28981 | -0.029 | 2.383

## 6. Re 50k Mach 0.25 (2)
BIGFOIL.COM POLAR EXPORT
NACA66-415 a=0.6
NACA66-415 a=0.6 |  |  |  | Cl Max: | 1.1134 | at alpha= | 11.5 | deg
XFOIL ncrit=9 |  |  |  | L/D Max: | 20.0553 | at alpha= | 10.5 | deg
Re: | 50000 |  |  | Cd Min: | 0.1988 | at alpha= | 16.5 | deg
Mach: | 0.25 |  |  | Cl=0 at alpha= | 3.6682 | deg
|  |  |  | @ Cl=0.1, Cd= | 0.05116
|  |  |  | @ Cl=0.4, Cd= | 0.073949
|  |  |  | @ Cl=0.6, Cd= | 0.075565
alpha (deg) | Cl | Cd | Cm | Cl/Cd
-10.5 | -0.45 | 0.14085 | -0.0224 | -3.1949
-10 | -0.4533 | 0.13617 | -0.0194 | -3.3289
-9.5 | -0.4872 | 0.13361 | -0.0163 | -3.6464
-9 | -0.4741 | 0.12764 | -0.0123 | -3.7144
-8.5 | -0.4825 | 0.12332 | -0.0079 | -3.9126
-7.5 | -0.4643 | 0.11251 | 0.0006 | -4.1267
-7 | -0.4699 | 0.10829 | 0.0062 | -4.3393
-6.5 | -0.4557 | 0.10288 | 0.0099 | -4.4294
-5.5 | -0.7241 | 0.06943 | -0.0101 | -10.4292
-5 | -0.7062 | 0.05929 | -0.0101 | -11.9109
-4.5 | -0.6741 | 0.05256 | -0.0079 | -12.8253
-4 | -0.6361 | 0.04735 | -0.0057 | -13.434
-3.5 | -0.5938 | 0.04358 | -0.0036 | -13.6255
-3 | -0.5472 | 0.04061 | -0.0016 | -13.4745
-2.5 | -0.4985 | 0.03847 | 0.0004 | -12.9581
-1.5 | -0.2025 | 0.04104 | -0.0199 | -4.9342
-1 | -0.1885 | 0.04064 | -0.0151 | -4.6383
-0.5 | -0.175 | 0.04029 | -0.0102 | -4.3435
0 | -0.1619 | 0.03999 | -0.0052 | -4.0485
0.5 | -0.149 | 0.03974 | -0.0002 | -3.7494
1 | -0.1353 | 0.03958 | 0.0046 | -3.4184
1.5 | -0.1188 | 0.03964 | 0.0088 | -2.997
2 | -0.0977 | 0.04006 | 0.012 | -2.4388
2.5 | -0.0714 | 0.04092 | 0.0142 | -1.7449
3 | -0.0419 | 0.04215 | 0.0155 | -0.99407
3.5 | -0.0107 | 0.04367 | 0.0164 | -0.24502
4 | 0.0211 | 0.04547 | 0.0168 | 0.46404
4.5 | 0.053 | 0.04753 | 0.017 | 1.1151
5 | 0.1189 | 0.05262 | 0.0102 | 2.2596
5.5 | 0.1767 | 0.05679 | 0.0048 | 3.1115
6 | 0.23 | 0.06102 | 0.0004 | 3.7693
6.5 | 0.2797 | 0.06523 | -0.0032 | 4.2879
7 | 0.3321 | 0.06993 | -0.007 | 4.749
7.5 | 0.3718 | 0.07369 | -0.0088 | 5.0455
8 | 0.486 | 0.07474 | -0.0139 | 6.5025
8.5 | 0.5447 | 0.07597 | -0.0144 | 7.1699
9 | 0.6279 | 0.07536 | -0.0152 | 8.332
9.5 | 0.8313 | 0.04336 | 0.0063 | 19.172
10 | 0.8408 | 0.04798 | 0.012 | 17.524
10.5 | 1.0152 | 0.05062 | 0.0062 | 20.0553
11 | 1.0712 | 0.05687 | 0.0066 | 18.8359
11.5 | 1.1134 | 0.06534 | 0.0071 | 17.0401
12 | 1.0859 | 0.07192 | 0.0132 | 15.0987
12.5 | 1.052 | 0.07962 | 0.0176 | 13.2128
13.5 | 0.8763 | 0.10585 | 0.0151 | 8.2787
14 | 0.8425 | 0.12112 | 0.0086 | 6.9559
15 | 0.7034 | 0.17635 | -0.0318 | 3.9887
16 | 0.7324 | 0.19171 | -0.0375 | 3.8204
16.5 | 0.747 | 0.1988 | -0.0403 | 3.7575

## 7. Re 50k Mach 0.50 (1)
BIGFOIL.COM POLAR EXPORT
NACA66-415 a=0.6
NACA66-415 a=0.6 |  |  |  | Cl Max: | 1.242 | at alpha= | 20 | deg
JavaFoil+Calcfoil stall+Eppler ext transition |  |  |  | L/D Max: | 32.76 | at alpha= | 4 | deg
Re: | 50000 |  |  | Cd Min: | 0.02084 | at alpha= | -1 | deg
Mach: | 0.5 |  |  | Cl=0 at alpha= | -2.8333 | deg
|  |  |  | @ Cl=0.1, Cd= | 0.039303
|  |  |  | @ Cl=0.4, Cd= | 0.02294
|  |  |  | @ Cl=0.6, Cd= | 0.024122
alpha (deg) | Cl | Cd | Cm | Cl/Cd
-20 | -0.95 | 0.43846 | -0.015 | -2.167
-19.5 | -0.923 | 0.42979 | -0.016 | -2.148
-19 | -0.894 | 0.41104 | -0.016 | -2.175
-18.5 | -0.867 | 0.40538 | -0.016 | -2.138
-18 | -0.84 | 0.41324 | -0.016 | -2.032
-17.5 | -0.813 | 0.37376 | -0.017 | -2.175
-17 | -0.786 | 0.40363 | -0.018 | -1.947
-16.5 | -0.757 | 0.35456 | -0.017 | -2.134
-16 | -0.729 | 0.36586 | -0.017 | -1.994
-15.5 | -0.702 | 0.35779 | -0.018 | -1.962
-15 | -0.675 | 0.3355 | -0.018 | -2.012
-14.5 | -0.648 | 0.33425 | -0.019 | -1.938
-14 | -0.62 | 0.3304 | -0.019 | -1.877
-13.5 | -0.592 | 0.29108 | -0.018 | -2.032
-13 | -0.564 | 0.28833 | -0.019 | -1.956
-12.5 | -0.537 | 0.28368 | -0.019 | -1.892
-12 | -0.509 | 0.27614 | -0.02 | -1.844
-11.5 | -0.482 | 0.25715 | -0.02 | -1.873
-11 | -0.454 | 0.25649 | -0.021 | -1.77
-10.5 | -0.426 | 0.24985 | -0.021 | -1.707
-10 | -0.398 | 0.23877 | -0.019 | -1.666
-9.5 | -0.37 | 0.22563 | -0.02 | -1.641
-9 | -0.343 | 0.22139 | -0.02 | -1.548
-8.5 | -0.315 | 0.19822 | -0.021 | -1.589
-8 | -0.287 | 0.18415 | -0.021 | -1.56
-7.5 | -0.359 | 0.11317 | -0.021 | -3.175
-7 | -0.388 | 0.08365 | -0.022 | -4.633
-6.5 | -0.363 | 0.07158 | -0.022 | -5.068
-6 | -0.326 | 0.06185 | -0.023 | -5.266
-5.5 | -0.282 | 0.05642 | -0.024 | -4.994
-5 | -0.233 | 0.05198 | -0.025 | -4.49
-4.5 | -0.182 | 0.04855 | -0.025 | -3.751
-4 | -0.129 | 0.04571 | -0.026 | -2.82
-3.5 | -0.074 | 0.04363 | -0.027 | -1.702
-3 | -0.019 | 0.04185 | -0.029 | -0.447
-2.5 | 0.038 | 0.04042 | -0.03 | 0.928
-2 | 0.094 | 0.03939 | -0.031 | 2.391
-1.5 | 0.151 | 0.03856 | -0.032 | 3.92
-1 | 0.256 | 0.02084 | -0.067 | 12.291
-0.5 | 0.315 | 0.0214 | -0.065 | 14.701
0 | 0.375 | 0.02283 | -0.066 | 16.425
0.5 | 0.441 | 0.02312 | -0.068 | 19.071
1 | 0.507 | 0.02347 | -0.069 | 21.591
1.5 | 0.572 | 0.02391 | -0.07 | 23.946
2 | 0.638 | 0.02441 | -0.071 | 26.134
2.5 | 0.704 | 0.02498 | -0.073 | 28.168
3 | 0.764 | 0.02561 | -0.074 | 29.836
3.5 | 0.827 | 0.02631 | -0.075 | 31.425
4 | 0.888 | 0.02711 | -0.077 | 32.76
4.5 | 0.973 | 0.02998 | -0.081 | 32.463
5 | 0.866 | 0.04351 | -0.04 | 19.903
5.5 | 0.909 | 0.04719 | -0.038 | 19.274
6 | 0.949 | 0.05112 | -0.037 | 18.556
6.5 | 0.981 | 0.05624 | -0.037 | 17.434
7 | 1.001 | 0.06206 | -0.036 | 16.127
7.5 | 1.002 | 0.0719 | -0.035 | 13.936
8 | 0.965 | 0.08352 | -0.033 | 11.549
8.5 | 0.623 | 0.14763 | -0.034 | 4.222
9 | 0.65 | 0.19043 | -0.033 | 3.414
9.5 | 0.678 | 0.23201 | -0.039 | 2.921
10 | 0.705 | 0.23941 | -0.039 | 2.943
10.5 | 0.731 | 0.23738 | -0.04 | 3.081
11 | 0.758 | 0.24055 | -0.04 | 3.152
11.5 | 0.786 | 0.23719 | -0.045 | 3.314
12 | 0.813 | 0.27469 | -0.047 | 2.96
12.5 | 0.84 | 0.27928 | -0.047 | 3.006
13 | 0.866 | 0.28457 | -0.048 | 3.043
13.5 | 0.893 | 0.29198 | -0.049 | 3.057
14 | 0.921 | 0.31044 | -0.053 | 2.966
14.5 | 0.947 | 0.31493 | -0.054 | 3.007
15 | 0.973 | 0.33639 | -0.054 | 2.893
15.5 | 1.002 | 0.38316 | -0.059 | 2.615
16 | 1.028 | 0.38154 | -0.059 | 2.694
16.5 | 1.054 | 0.38184 | -0.06 | 2.761
17 | 1.081 | 0.39047 | -0.062 | 2.769
17.5 | 1.109 | 0.41032 | -0.065 | 2.703
18 | 1.135 | 0.41733 | -0.065 | 2.719
18.5 | 1.161 | 0.4197 | -0.066 | 2.766
19 | 1.19 | 0.43531 | -0.07 | 2.735
19.5 | 1.216 | 0.45946 | -0.07 | 2.647
20 | 1.242 | 0.46097 | -0.071 | 2.693

## 8. Re 50k Mach 0.50 (2)
BIGFOIL.COM POLAR EXPORT
NACA66-415 a=0.6
NACA66-415 a=0.6 |  |  |  | Cl Max: | 0.9186 | at alpha= | 20 | deg
XFOIL ncrit=9 |  |  |  | L/D Max: | 16.3095 | at alpha= | 9 | deg
Re: | 50000 |  |  | Cd Min: | 0.2713 | at alpha= | 20 | deg
Mach: | 0.5 |  |  | Cl=0 at alpha= | 3.9745 | deg
|  |  |  | @ Cl=0.1, Cd= | 0.056418
|  |  |  | @ Cl=0.4, Cd= | 0.075341
|  |  |  | @ Cl=0.6, Cd= | 0.077536
alpha (deg) | Cl | Cd | Cm | Cl/Cd
-9.5 | -0.4422 | 0.14467 | -0.0176 | -3.0566
-9 | -0.463 | 0.14172 | -0.0138 | -3.267
-8.5 | -0.4437 | 0.13461 | -0.0109 | -3.2962
-8 | -0.4404 | 0.1289 | -0.0076 | -3.4166
-7.5 | -0.4439 | 0.12379 | -0.0038 | -3.5859
-7 | -0.4529 | 0.11909 | 0.0006 | -3.803
-6.5 | -0.5742 | 0.10224 | -0.0197 | -5.6162
-6 | -0.6343 | 0.09289 | -0.0202 | -6.8285
-5.5 | -0.6762 | 0.08419 | -0.0182 | -8.0318
-5 | -0.707 | 0.07562 | -0.0156 | -9.3494
-4.5 | -0.7147 | 0.06745 | -0.0125 | -10.596
-4 | -0.7043 | 0.06042 | -0.0095 | -11.6567
-3.5 | -0.6787 | 0.05432 | -0.0065 | -12.4945
-3 | -0.6406 | 0.04923 | -0.0038 | -13.0124
-2.5 | -0.5928 | 0.0452 | -0.0014 | -13.115
-2 | -0.5399 | 0.04226 | 0.0008 | -12.7757
-1.5 | -0.4802 | 0.04067 | 0.0031 | -11.8072
-1 | -0.2018 | 0.04549 | -0.0203 | -4.4361
-0.5 | -0.184 | 0.04518 | -0.015 | -4.0726
0.5 | -0.1508 | 0.04481 | -0.0045 | -3.3653
1 | -0.135 | 0.04474 | 0.0008 | -3.0174
1.5 | -0.1193 | 0.04474 | 0.0059 | -2.6665
2 | -0.1024 | 0.04491 | 0.0106 | -2.2801
2.5 | -0.0828 | 0.04535 | 0.0147 | -1.8258
3 | -0.0585 | 0.04623 | 0.0177 | -1.2654
3.5 | -0.0298 | 0.04759 | 0.0195 | -0.62618
4 | 0.0016 | 0.04937 | 0.0206 | 0.032408
4.5 | 0.0689 | 0.05417 | 0.0141 | 1.2719
5 | 0.1342 | 0.05889 | 0.0081 | 2.2788
5.5 | 0.1953 | 0.06374 | 0.0032 | 3.064
6 | 0.2468 | 0.06805 | -0.0001 | 3.6267
6.5 | 0.2901 | 0.07147 | -0.0018 | 4.059
7 | 0.3865 | 0.07492 | -0.0069 | 5.1588
7.5 | 0.4516 | 0.07695 | -0.008 | 5.8687
8 | 0.5061 | 0.07925 | -0.0083 | 6.3861
8.5 | 0.5744 | 0.0808 | -0.0086 | 7.1089
9 | 0.8158 | 0.05002 | 0.0151 | 16.3095
9.5 | 0.8316 | 0.05415 | 0.0218 | 15.3573
10 | 0.8793 | 0.05899 | 0.0248 | 14.9059
10.5 | 0.9033 | 0.06605 | 0.0266 | 13.676
11 | 0.8987 | 0.07474 | 0.0275 | 12.0244
11.5 | 0.857 | 0.08652 | 0.0253 | 9.9052
12 | 0.8104 | 0.10095 | 0.0193 | 8.0277
12.5 | 0.7772 | 0.11635 | 0.0112 | 6.6798
13 | 0.7473 | 0.13365 | 0.0004 | 5.5915
13.5 | 0.7355 | 0.14776 | -0.0078 | 4.9777
14 | 0.7407 | 0.15926 | -0.0135 | 4.6509
15 | 0.7265 | 0.18986 | -0.0357 | 3.8265
15.5 | 0.7469 | 0.19926 | -0.0396 | 3.7484
16 | 0.7608 | 0.2073 | -0.044 | 3.67
16.5 | 0.7861 | 0.21695 | -0.0473 | 3.6234
17 | 0.8154 | 0.228 | -0.0503 | 3.5763
17.5 | 0.8206 | 0.23161 | -0.0556 | 3.543
18 | 0.8376 | 0.23909 | -0.0601 | 3.5033
18.5 | 0.8583 | 0.24734 | -0.0643 | 3.4701
19 | 0.8871 | 0.25889 | -0.0676 | 3.4266
19.5 | 0.9027 | 0.26464 | -0.0726 | 3.411
20 | 0.9186 | 0.2713 | -0.0782 | 3.3859

## 9. Re 100k Mach 0.00 (1)
BIGFOIL.COM POLAR EXPORT
NACA66-415 a=0.6
NACA66-415 a=0.6 |  |  |  | Cl Max: | 1.151 | at alpha= | 12 | deg
JavaFoil+Calcfoil stall+Eppler ext transition |  |  |  | L/D Max: | 43.457 | at alpha= | 4 | deg
Re: | 100000 |  |  | Cd Min: | 0.01379 | at alpha= | -0.5 | deg
Mach: | 0 |  |  | Cl=0 at alpha= | -2.8367 | deg
|  |  |  | @ Cl=0.1, Cd= | 0.015629
|  |  |  | @ Cl=0.4, Cd= | 0.015723
|  |  |  | @ Cl=0.6, Cd= | 0.016644
alpha (deg) | Cl | Cd | Cm | Cl/Cd
-19.5 | -0.586 | 0.28955 | -0.009 | -2.024
-19 | -0.606 | 0.28105 | -0.01 | -2.158
-18.5 | -0.627 | 0.26973 | -0.01 | -2.323
-18 | -0.646 | 0.24498 | -0.011 | -2.638
-17.5 | -0.665 | 0.22516 | -0.011 | -2.954
-17 | -0.683 | 0.21167 | -0.011 | -3.226
-16.5 | -0.699 | 0.19861 | -0.012 | -3.519
-16 | -0.713 | 0.18891 | -0.012 | -3.776
-15.5 | -0.725 | 0.17107 | -0.013 | -4.24
-15 | -0.735 | 0.16475 | -0.013 | -4.461
-14.5 | -0.741 | 0.15502 | -0.013 | -4.779
-14 | -0.737 | 0.14454 | -0.014 | -5.1
-13.5 | -0.731 | 0.13202 | -0.014 | -5.537
-13 | -0.722 | 0.12372 | -0.015 | -5.834
-12.5 | -0.71 | 0.11504 | -0.015 | -6.169
-12 | -0.695 | 0.10552 | -0.016 | -6.583
-11.5 | -0.677 | 0.09872 | -0.016 | -6.853
-11 | -0.655 | 0.09214 | -0.016 | -7.112
-10.5 | -0.631 | 0.08695 | -0.017 | -7.259
-10 | -0.604 | 0.08141 | -0.017 | -7.418
-9.5 | -0.574 | 0.07478 | -0.018 | -7.676
-9 | -0.541 | 0.07061 | -0.018 | -7.667
-8.5 | -0.506 | 0.06601 | -0.019 | -7.671
-8 | -0.469 | 0.06184 | -0.019 | -7.581
-7.5 | -0.429 | 0.05746 | -0.02 | -7.474
-7 | -0.388 | 0.05372 | -0.02 | -7.226
-6.5 | -0.345 | 0.05059 | -0.021 | -6.813
-6 | -0.3 | 0.04765 | -0.021 | -6.296
-5.5 | -0.254 | 0.04505 | -0.022 | -5.648
-5 | -0.208 | 0.04275 | -0.023 | -4.866
-4.5 | -0.161 | 0.04069 | -0.024 | -3.954
-4 | -0.113 | 0.03899 | -0.024 | -2.902
-3.5 | -0.065 | 0.03733 | -0.025 | -1.74
-3 | -0.016 | 0.03613 | -0.026 | -0.452
-2.5 | 0.033 | 0.03498 | -0.027 | 0.933
-2 | 0.101 | 0.01534 | -0.057 | 6.589
-1.5 | 0.162 | 0.01423 | -0.058 | 11.402
-1 | 0.224 | 0.01457 | -0.059 | 15.366
-0.5 | 0.279 | 0.01379 | -0.059 | 20.206
0 | 0.327 | 0.01548 | -0.06 | 21.149
0.5 | 0.385 | 0.01566 | -0.061 | 24.562
1 | 0.442 | 0.0159 | -0.062 | 27.773
1.5 | 0.498 | 0.01616 | -0.063 | 30.842
2 | 0.556 | 0.01642 | -0.064 | 33.839
2.5 | 0.613 | 0.01671 | -0.065 | 36.661
3 | 0.667 | 0.01705 | -0.066 | 39.106
3.5 | 0.722 | 0.01746 | -0.067 | 41.344
4 | 0.777 | 0.01787 | -0.068 | 43.457
4.5 | 0.856 | 0.02153 | -0.072 | 39.785
5 | 0.911 | 0.02231 | -0.073 | 40.817
5.5 | 0.963 | 0.0227 | -0.074 | 42.409
6 | 0.846 | 0.04304 | -0.037 | 19.658
6.5 | 0.886 | 0.04602 | -0.035 | 19.251
7 | 0.925 | 0.04903 | -0.035 | 18.876
7.5 | 0.963 | 0.05241 | -0.035 | 18.373
8 | 0.999 | 0.0559 | -0.035 | 17.864
8.5 | 1.031 | 0.0595 | -0.034 | 17.332
9 | 1.062 | 0.06417 | -0.034 | 16.545
9.5 | 1.087 | 0.06884 | -0.034 | 15.795
10 | 1.108 | 0.07453 | -0.034 | 14.87
10.5 | 1.125 | 0.08006 | -0.033 | 14.054
11 | 1.138 | 0.08491 | -0.033 | 13.402
11.5 | 1.147 | 0.09215 | -0.033 | 12.443
12 | 1.151 | 0.09918 | -0.033 | 11.605
12.5 | 1.151 | 0.10494 | -0.034 | 10.971
13 | 1.146 | 0.11419 | -0.033 | 10.032
13.5 | 1.132 | 0.12134 | -0.033 | 9.331
14 | 1.115 | 0.13024 | -0.033 | 8.557
14.5 | 1.094 | 0.13946 | -0.034 | 7.841
15 | 1.069 | 0.15412 | -0.034 | 6.936
15.5 | 1.042 | 0.16012 | -0.034 | 6.505
16 | 1.012 | 0.1739 | -0.034 | 5.819
16.5 | 0.98 | 0.18655 | -0.033 | 5.256
17 | 0.948 | 0.20292 | -0.034 | 4.671

## 10. Re 100k Mach 0.00 (2)
BIGFOIL.COM POLAR EXPORT
NACA66-415 a=0.6
NACA66-415 a=0.6 |  |  |  | Cl Max: | 1.1854 | at alpha= | 12 | deg
XFOIL ncrit=9 |  |  |  | L/D Max: | 26.6635 | at alpha= | 9 | deg
Re: | 100000 |  |  | Cd Min: | 0.23424 | at alpha= | 20 | deg
Mach: | 0 |  |  | Cl=0 at alpha= | 1.1602 | deg
|  |  |  | @ Cl=0.1, Cd= | 0.043294
|  |  |  | @ Cl=0.4, Cd= | 0.047597
|  |  |  | @ Cl=0.6, Cd= | 0.048125
alpha (deg) | Cl | Cd | Cm | Cl/Cd
-12.5 | -0.4116 | 0.13828 | -0.0681 | -2.9766
-12 | -0.3544 | 0.12971 | -0.0635 | -2.7322
-11.5 | -0.398 | 0.12375 | -0.0744 | -3.2162
-11 | -0.3435 | 0.11617 | -0.071 | -2.9569
-10.5 | -0.4062 | 0.1113 | -0.0751 | -3.6496
-10 | -0.3672 | 0.10554 | -0.0708 | -3.4792
-9.5 | -0.4446 | 0.09886 | -0.076 | -4.4973
-9 | -0.5264 | 0.09644 | -0.0668 | -5.4583
-8.5 | -0.5994 | 0.09458 | -0.0527 | -6.3375
-8 | -0.585 | 0.08915 | -0.0464 | -6.562
-7.5 | -0.7516 | 0.08949 | -0.0204 | -8.3987
-7 | -0.7293 | 0.08221 | -0.0167 | -8.8712
-6.5 | -0.7432 | 0.07544 | -0.0132 | -9.8515
-6 | -0.7422 | 0.06984 | -0.0098 | -10.6271
-5.5 | -0.7348 | 0.06455 | -0.0061 | -11.3834
-4.5 | -0.6586 | 0.04308 | -0.0036 | -15.2878
-4 | -0.6162 | 0.03976 | -0.0004 | -15.498
-3.5 | -0.5748 | 0.03631 | 0.0014 | -15.8303
-3 | -0.5319 | 0.03404 | 0.0032 | -15.6257
-2.5 | -0.489 | 0.03233 | 0.0047 | -15.1253
-2 | -0.4433 | 0.03148 | 0.0054 | -14.082
-1.5 | -0.3861 | 0.03171 | 0.0041 | -12.176
-0.5 | -0.1684 | 0.03655 | -0.0105 | -4.6074
0 | -0.1124 | 0.03765 | -0.0143 | -2.9854
0.5 | -0.0589 | 0.03902 | -0.0175 | -1.5095
1 | -0.014 | 0.04001 | -0.0187 | -0.34991
1.5 | 0.0297 | 0.04165 | -0.0194 | 0.71309
2 | 0.0483 | 0.0416 | -0.0154 | 1.1611
2.5 | 0.083 | 0.04267 | -0.0141 | 1.9452
3.5 | 0.1585 | 0.04544 | -0.0127 | 3.4881
4.5 | 0.3163 | 0.04668 | -0.0195 | 6.7759
5 | 0.368 | 0.04728 | -0.0195 | 7.7834
5.5 | 0.4316 | 0.04791 | -0.0211 | 9.0086
6 | 0.4814 | 0.04847 | -0.0209 | 9.9319
6.5 | 0.539 | 0.04864 | -0.0213 | 11.0814
7 | 0.61 | 0.04804 | -0.0227 | 12.6978
7.5 | 0.6597 | 0.04743 | -0.0214 | 13.9089
8 | 0.7844 | 0.03661 | -0.0203 | 21.4258
8.5 | 0.8463 | 0.03175 | -0.0161 | 26.6551
9 | 0.8503 | 0.03189 | -0.0051 | 26.6635
9.5 | 0.8576 | 0.03542 | -0.0002 | 24.2123
10 | 0.8881 | 0.03792 | 0.0026 | 23.4204
10.5 | 0.9529 | 0.03966 | 0.0026 | 24.0267
11 | 1.0507 | 0.04286 | -0.0011 | 24.5147
11.5 | 1.1287 | 0.04783 | -0.0037 | 23.5982
12 | 1.1854 | 0.05542 | -0.0051 | 21.3894
12.5 | 1.1736 | 0.06034 | 0.0021 | 19.4498
13 | 1.1304 | 0.06773 | 0.0102 | 16.6898
13.5 | 1.093 | 0.0762 | 0.015 | 14.3438
14 | 1.0544 | 0.0855 | 0.0176 | 12.3322
14.5 | 0.7585 | 0.14982 | -0.0151 | 5.0627
15 | 0.7477 | 0.15984 | -0.0203 | 4.6778
15.5 | 0.751 | 0.16827 | -0.0239 | 4.4631
16 | 0.7878 | 0.17495 | -0.0227 | 4.503
16.5 | 0.7689 | 0.18395 | -0.0304 | 4.1799
17.5 | 0.8272 | 0.20035 | -0.0307 | 4.1288
18 | 0.793 | 0.20633 | -0.0426 | 3.8434
18.5 | 0.8378 | 0.2163 | -0.0402 | 3.8733
19 | 0.8154 | 0.22057 | -0.0507 | 3.6968
19.5 | 0.8562 | 0.23108 | -0.0489 | 3.7052
20 | 0.8403 | 0.23424 | -0.0591 | 3.5873

## 11. Re 100k Mach 0.10 (1)
BIGFOIL.COM POLAR EXPORT
NACA66-415 a=0.6
NACA66-415 a=0.6 |  |  |  | Cl Max: | 1.143 | at alpha= | 12 | deg
JavaFoil+Calcfoil stall+Eppler ext transition |  |  |  | L/D Max: | 43.583 | at alpha= | 4 | deg
Re: | 100000 |  |  | Cd Min: | 0.01383 | at alpha= | -0.5 | deg
Mach: | 0.1 |  |  | Cl=0 at alpha= | -2.8367 | deg
|  |  |  | @ Cl=0.1, Cd= | 0.01595
|  |  |  | @ Cl=0.4, Cd= | 0.015773
|  |  |  | @ Cl=0.6, Cd= | 0.016697
alpha (deg) | Cl | Cd | Cm | Cl/Cd
-19.5 | -0.534 | 0.3113 | -0.009 | -1.715
-19 | -0.557 | 0.29928 | -0.009 | -1.861
-18.5 | -0.58 | 0.27762 | -0.01 | -2.091
-18 | -0.603 | 0.25639 | -0.01 | -2.353
-17.5 | -0.626 | 0.23666 | -0.011 | -2.644
-17 | -0.647 | 0.22265 | -0.011 | -2.905
-16.5 | -0.667 | 0.20703 | -0.012 | -3.22
-16 | -0.685 | 0.1928 | -0.012 | -3.551
-15.5 | -0.7 | 0.17627 | -0.013 | -3.973
-15 | -0.713 | 0.17071 | -0.013 | -4.18
-14.5 | -0.723 | 0.15879 | -0.013 | -4.55
-14 | -0.722 | 0.14724 | -0.014 | -4.902
-13.5 | -0.718 | 0.134 | -0.014 | -5.358
-13 | -0.711 | 0.12515 | -0.015 | -5.683
-12.5 | -0.701 | 0.11582 | -0.015 | -6.055
-12 | -0.688 | 0.10935 | -0.016 | -6.293
-11.5 | -0.672 | 0.10133 | -0.016 | -6.629
-11 | -0.652 | 0.09322 | -0.016 | -6.994
-10.5 | -0.629 | 0.08808 | -0.017 | -7.141
-10 | -0.603 | 0.08128 | -0.017 | -7.415
-9.5 | -0.574 | 0.07591 | -0.018 | -7.558
-9 | -0.542 | 0.07154 | -0.018 | -7.571
-8.5 | -0.507 | 0.0658 | -0.019 | -7.706
-8 | -0.47 | 0.06251 | -0.019 | -7.518
-7.5 | -0.431 | 0.05792 | -0.02 | -7.437
-7 | -0.39 | 0.05408 | -0.02 | -7.203
-6.5 | -0.346 | 0.05091 | -0.021 | -6.796
-6 | -0.301 | 0.04786 | -0.021 | -6.294
-5.5 | -0.256 | 0.04522 | -0.022 | -5.65
-5 | -0.209 | 0.04289 | -0.023 | -4.871
-4.5 | -0.162 | 0.0408 | -0.024 | -3.961
-4 | -0.114 | 0.03907 | -0.024 | -2.91
-3.5 | -0.065 | 0.03739 | -0.026 | -1.746
-3 | -0.016 | 0.03618 | -0.026 | -0.453
-2.5 | 0.033 | 0.03504 | -0.027 | 0.936
-2 | 0.102 | 0.01538 | -0.057 | 6.603
-1.5 | 0.163 | 0.0143 | -0.058 | 11.399
-1 | 0.225 | 0.01463 | -0.059 | 15.377
-0.5 | 0.28 | 0.01383 | -0.059 | 20.238
0 | 0.329 | 0.01554 | -0.06 | 21.166
0.5 | 0.386 | 0.01571 | -0.061 | 24.588
1 | 0.444 | 0.01597 | -0.062 | 27.793
1.5 | 0.501 | 0.01619 | -0.063 | 30.964
2 | 0.559 | 0.01646 | -0.064 | 33.927
2.5 | 0.616 | 0.01679 | -0.065 | 36.68
3 | 0.67 | 0.01713 | -0.067 | 39.118
3.5 | 0.725 | 0.01753 | -0.068 | 41.387
4 | 0.781 | 0.01791 | -0.069 | 43.583
4.5 | 0.86 | 0.02166 | -0.072 | 39.72
5 | 0.915 | 0.02243 | -0.073 | 40.769
5.5 | 0.967 | 0.02282 | -0.075 | 42.373
6 | 0.85 | 0.04315 | -0.037 | 19.689
6.5 | 0.89 | 0.04603 | -0.035 | 19.326
7 | 0.929 | 0.04931 | -0.035 | 18.844
7.5 | 0.966 | 0.05232 | -0.034 | 18.471
8 | 1.002 | 0.05582 | -0.035 | 17.945
8.5 | 1.034 | 0.06007 | -0.034 | 17.217
9 | 1.064 | 0.06484 | -0.035 | 16.414
9.5 | 1.089 | 0.06899 | -0.034 | 15.782
10 | 1.108 | 0.07472 | -0.033 | 14.834
10.5 | 1.124 | 0.08027 | -0.034 | 14.003
11 | 1.135 | 0.08691 | -0.033 | 13.058
11.5 | 1.141 | 0.09274 | -0.034 | 12.309
12 | 1.143 | 0.09949 | -0.033 | 11.493
12.5 | 1.141 | 0.10669 | -0.033 | 10.693
13 | 1.132 | 0.11678 | -0.034 | 9.693
13.5 | 1.115 | 0.12438 | -0.033 | 8.962
14 | 1.093 | 0.13391 | -0.033 | 8.163
14.5 | 1.068 | 0.14611 | -0.034 | 7.306
15 | 1.038 | 0.15744 | -0.033 | 6.596
15.5 | 1.006 | 0.16422 | -0.033 | 6.128
16 | 0.972 | 0.18535 | -0.034 | 5.246
16.5 | 0.936 | 0.19375 | -0.033 | 4.831
17 | 0.899 | 0.20407 | -0.033 | 4.404

## 12. Re 100k Mach 0.10 (2)
BIGFOIL.COM POLAR EXPORT
NACA66-415 a=0.6
NACA66-415 a=0.6 |  |  |  | Cl Max: | 1.176 | at alpha= | 12 | deg
XFOIL ncrit=9 |  |  |  | L/D Max: | 26.8661 | at alpha= | 8.5 | deg
Re: | 100000 |  |  | Cd Min: | 0.19299 | at alpha= | 17 | deg
Mach: | 0.1 |  |  | Cl=0 at alpha= | 1.1278 | deg
|  |  |  | @ Cl=0.1, Cd= | 0.043591
|  |  |  | @ Cl=0.4, Cd= | 0.047654
|  |  |  | @ Cl=0.6, Cd= | 0.048542
alpha (deg) | Cl | Cd | Cm | Cl/Cd
-11.5 | -0.3996 | 0.12433 | -0.0762 | -3.214
-11 | -0.3409 | 0.11695 | -0.071 | -2.9149
-10.5 | -0.4103 | 0.11204 | -0.0763 | -3.6621
-10 | -0.3609 | 0.10618 | -0.0714 | -3.3989
-9.5 | -0.4489 | 0.10006 | -0.0757 | -4.4863
-9 | -0.4158 | 0.09647 | -0.0676 | -4.3101
-8.5 | -0.4893 | 0.0917 | -0.063 | -5.3359
-8 | -0.5698 | 0.09001 | -0.0478 | -6.3304
-7 | -0.7237 | 0.08351 | -0.0169 | -8.666
-6.5 | -0.7393 | 0.07668 | -0.0133 | -9.6414
-4.5 | -0.6626 | 0.04373 | -0.0039 | -15.1521
-4 | -0.6204 | 0.04019 | -0.0006 | -15.4367
-3.5 | -0.5789 | 0.03669 | 0.0013 | -15.7781
-3 | -0.5359 | 0.03431 | 0.0031 | -15.6194
-2.5 | -0.4927 | 0.03261 | 0.0047 | -15.1089
-2 | -0.4453 | 0.03171 | 0.0051 | -14.0429
-1.5 | -0.388 | 0.03191 | 0.0039 | -12.1592
-1 | -0.3289 | 0.03261 | 0.0019 | -10.0859
-0.5 | -0.1685 | 0.03675 | -0.0107 | -4.585
0 | -0.1106 | 0.03792 | -0.0149 | -2.9167
0.5 | -0.0577 | 0.03917 | -0.0178 | -1.4731
1 | -0.0114 | 0.04032 | -0.0193 | -0.28274
1.5 | 0.0332 | 0.04211 | -0.0202 | 0.78841
2 | 0.0504 | 0.04183 | -0.0158 | 1.2049
2.5 | 0.0865 | 0.04301 | -0.0148 | 2.0112
3 | 0.133 | 0.04501 | -0.0154 | 2.9549
3.5 | 0.1586 | 0.04549 | -0.0126 | 3.4865
4 | 0.2316 | 0.04812 | -0.0169 | 4.813
4.5 | 0.3249 | 0.04684 | -0.0203 | 6.9364
5 | 0.3702 | 0.04737 | -0.0195 | 7.8151
5.5 | 0.4374 | 0.04801 | -0.0215 | 9.1106
6 | 0.4795 | 0.04861 | -0.0203 | 9.8642
6.5 | 0.544 | 0.04866 | -0.0214 | 11.1796
7 | 0.5991 | 0.04856 | -0.0212 | 12.3373
7.5 | 0.6664 | 0.04722 | -0.0214 | 14.1127
8 | 0.7887 | 0.03633 | -0.0197 | 21.7093
8.5 | 0.8487 | 0.03159 | -0.0152 | 26.8661
9 | 0.8469 | 0.03246 | -0.0041 | 26.0906
9.5 | 0.856 | 0.03589 | 0.0007 | 23.8507
10 | 0.8889 | 0.0383 | 0.0034 | 23.2089
10.5 | 0.9587 | 0.04008 | 0.003 | 23.9197
11 | 1.0555 | 0.04351 | -0.0004 | 24.2588
11.5 | 1.1275 | 0.04862 | -0.0023 | 23.19
12 | 1.176 | 0.05593 | -0.0026 | 21.0263
12.5 | 1.1619 | 0.06112 | 0.0044 | 19.0101
13 | 1.1171 | 0.06857 | 0.012 | 16.2914
13.5 | 1.0767 | 0.07728 | 0.0165 | 13.9325
14 | 1.0358 | 0.0869 | 0.0185 | 11.9194
14.5 | 1.0227 | 0.09751 | 0.0183 | 10.4882
15 | 0.8468 | 0.12606 | 0.0029 | 6.7174
15.5 | 0.7504 | 0.16914 | -0.0243 | 4.4366
16 | 0.7858 | 0.17598 | -0.0234 | 4.4653
16.5 | 0.7682 | 0.18485 | -0.031 | 4.1558
17 | 0.776 | 0.19299 | -0.035 | 4.0209

## 13. Re 100k Mach 0.25 (1)
BIGFOIL.COM POLAR EXPORT
NACA66-415 a=0.6
NACA66-415 a=0.6 |  |  |  | Cl Max: | 1.105 | at alpha= | 10.5 | deg
JavaFoil+Calcfoil stall+Eppler ext transition |  |  |  | L/D Max: | 43.564 | at alpha= | 4 | deg
Re: | 100000 |  |  | Cd Min: | 0.01408 | at alpha= | -0.5 | deg
Mach: | 0.25 |  |  | Cl=0 at alpha= | -2.8333 | deg
|  |  |  | @ Cl=0.1, Cd= | 0.016731
|  |  |  | @ Cl=0.4, Cd= | 0.016004
|  |  |  | @ Cl=0.6, Cd= | 0.016926
alpha (deg) | Cl | Cd | Cm | Cl/Cd
-17 | -0.303 | 0.39954 | -0.011 | -0.759
-16.5 | -0.366 | 0.32258 | -0.011 | -1.133
-16 | -0.422 | 0.2923 | -0.012 | -1.444
-15.5 | -0.474 | 0.25667 | -0.012 | -1.847
-15 | -0.521 | 0.22842 | -0.013 | -2.281
-14.5 | -0.561 | 0.20561 | -0.013 | -2.73
-14 | -0.585 | 0.181 | -0.014 | -3.234
-13.5 | -0.604 | 0.16537 | -0.014 | -3.655
-13 | -0.618 | 0.14857 | -0.015 | -4.163
-12.5 | -0.627 | 0.13638 | -0.015 | -4.598
-12 | -0.63 | 0.12499 | -0.016 | -5.043
-11.5 | -0.628 | 0.11538 | -0.016 | -5.443
-11 | -0.62 | 0.10365 | -0.017 | -5.985
-10.5 | -0.607 | 0.09536 | -0.017 | -6.369
-10 | -0.589 | 0.08776 | -0.018 | -6.716
-9.5 | -0.567 | 0.08031 | -0.018 | -7.058
-9 | -0.54 | 0.07473 | -0.019 | -7.223
-8.5 | -0.509 | 0.06878 | -0.019 | -7.398
-8 | -0.474 | 0.06337 | -0.02 | -7.484
-7.5 | -0.437 | 0.0595 | -0.02 | -7.338
-7 | -0.396 | 0.05534 | -0.021 | -7.158
-6.5 | -0.353 | 0.05187 | -0.021 | -6.8
-6 | -0.308 | 0.04893 | -0.022 | -6.288
-5.5 | -0.261 | 0.04573 | -0.023 | -5.716
-5 | -0.214 | 0.04356 | -0.023 | -4.911
-4.5 | -0.166 | 0.04112 | -0.024 | -4.029
-4 | -0.117 | 0.03946 | -0.025 | -2.956
-3.5 | -0.067 | 0.03764 | -0.026 | -1.779
-3 | -0.017 | 0.0364 | -0.027 | -0.463
-2.5 | 0.034 | 0.03523 | -0.028 | 0.956
-2 | 0.104 | 0.01561 | -0.059 | 6.677
-1.5 | 0.167 | 0.01547 | -0.06 | 10.807
-1 | 0.231 | 0.0144 | -0.061 | 16.035
-0.5 | 0.287 | 0.01408 | -0.06 | 20.389
0 | 0.338 | 0.0158 | -0.061 | 21.359
0.5 | 0.397 | 0.01599 | -0.062 | 24.804
1 | 0.456 | 0.01626 | -0.064 | 28.022
1.5 | 0.514 | 0.01652 | -0.065 | 31.131
2 | 0.573 | 0.01678 | -0.066 | 34.171
2.5 | 0.632 | 0.0171 | -0.067 | 36.99
3 | 0.688 | 0.01748 | -0.068 | 39.333
3.5 | 0.745 | 0.01789 | -0.069 | 41.626
4 | 0.801 | 0.01838 | -0.07 | 43.564
4.5 | 0.882 | 0.02228 | -0.074 | 39.59
5 | 0.937 | 0.02319 | -0.075 | 40.415
5.5 | 0.99 | 0.02412 | -0.076 | 41.052
6 | 0.87 | 0.04381 | -0.037 | 19.856
6.5 | 0.91 | 0.04668 | -0.036 | 19.496
7 | 0.949 | 0.04977 | -0.035 | 19.059
7.5 | 0.985 | 0.05347 | -0.035 | 18.415
8 | 1.018 | 0.05726 | -0.035 | 17.773
8.5 | 1.047 | 0.06217 | -0.035 | 16.842
9 | 1.072 | 0.06715 | -0.034 | 15.97
9.5 | 1.09 | 0.07207 | -0.034 | 15.131
10 | 1.101 | 0.07867 | -0.034 | 13.998
10.5 | 1.105 | 0.0857 | -0.033 | 12.896
11 | 1.102 | 0.09361 | -0.034 | 11.775
11.5 | 1.092 | 0.10144 | -0.033 | 10.763
12 | 1.074 | 0.11069 | -0.033 | 9.699
12.5 | 1.048 | 0.12309 | -0.033 | 8.512
13 | 1.011 | 0.1323 | -0.032 | 7.643
13.5 | 0.961 | 0.14795 | -0.033 | 6.497
14 | 0.903 | 0.16218 | -0.032 | 5.569
14.5 | 0.838 | 0.17827 | -0.032 | 4.702
15 | 0.767 | 0.19699 | -0.032 | 3.894
15.5 | 0.691 | 0.22619 | -0.03 | 3.054

## 14. Re 100k Mach 0.25 (2)
BIGFOIL.COM POLAR EXPORT
NACA66-415 a=0.6
NACA66-415 a=0.6 |  |  |  | Cl Max: | 1.1177 | at alpha= | 12 | deg
XFOIL ncrit=9 |  |  |  | L/D Max: | 29.1209 | at alpha= | 8.5 | deg
Re: | 100000 |  |  | Cd Min: | 0.19819 | at alpha= | 17 | deg
Mach: | 0.25 |  |  | Cl=0 at alpha= | 1.1128 | deg
|  |  |  | @ Cl=0.1, Cd= | 0.044935
|  |  |  | @ Cl=0.4, Cd= | 0.048249
|  |  |  | @ Cl=0.6, Cd= | 0.048847
alpha (deg) | Cl | Cd | Cm | Cl/Cd
-11.5 | -0.3267 | 0.12521 | -0.0733 | -2.6092
-11 | -0.3318 | 0.12048 | -0.0736 | -2.754
-10.5 | -0.333 | 0.11418 | -0.0746 | -2.9164
-10 | -0.371 | 0.10924 | -0.0792 | -3.3962
-9.5 | -0.3541 | 0.10497 | -0.0714 | -3.3733
-9 | -0.4346 | 0.10115 | -0.0694 | -4.2966
-8.5 | -0.5227 | 0.09785 | -0.0626 | -5.3418
-8 | -0.6076 | 0.09637 | -0.0479 | -6.3049
-7.5 | -0.6567 | 0.09593 | -0.0224 | -6.8456
-7 | -0.7053 | 0.08874 | -0.0184 | -7.9479
-6.5 | -0.739 | 0.08202 | -0.0146 | -9.01
-4.5 | -0.6828 | 0.04731 | -0.0051 | -14.4325
-4 | -0.6428 | 0.04249 | -0.0016 | -15.1283
-3.5 | -0.6016 | 0.03895 | 0.0006 | -15.4454
-3 | -0.5579 | 0.03588 | 0.0025 | -15.5491
-2.5 | -0.5132 | 0.03414 | 0.0044 | -15.0322
-1.5 | -0.3965 | 0.03309 | 0.0023 | -11.9825
-1 | -0.3415 | 0.03326 | 0.0015 | -10.2676
0 | -0.0999 | 0.03959 | -0.0181 | -2.5234
0.5 | -0.047 | 0.0405 | -0.0207 | -1.1605
1.5 | 0.0297 | 0.04234 | -0.02 | 0.70146
2 | 0.0687 | 0.0436 | -0.0194 | 1.5757
2.5 | 0.1027 | 0.04505 | -0.0178 | 2.2797
3 | 0.1238 | 0.04511 | -0.0137 | 2.7444
3.5 | 0.1859 | 0.04764 | -0.0164 | 3.9022
4 | 0.2864 | 0.04697 | -0.021 | 6.0975
4.5 | 0.3267 | 0.04723 | -0.0192 | 6.9172
5 | 0.3749 | 0.04795 | -0.0187 | 7.8186
5.5 | 0.4337 | 0.04865 | -0.0194 | 8.9147
6 | 0.5044 | 0.04898 | -0.0212 | 10.2981
6.5 | 0.5446 | 0.04941 | -0.0195 | 11.0221
7 | 0.6194 | 0.04865 | -0.0207 | 12.7318
7.5 | 0.6776 | 0.04731 | -0.0194 | 14.3226
8 | 0.7993 | 0.03589 | -0.016 | 22.2708
8.5 | 0.8646 | 0.02969 | -0.008 | 29.1209
9 | 0.8341 | 0.03521 | 0.0007 | 23.6893
9.5 | 0.85 | 0.03836 | 0.005 | 22.1585
10 | 0.8961 | 0.04034 | 0.0073 | 22.2137
10.5 | 0.9959 | 0.04281 | 0.005 | 23.2633
11 | 1.063 | 0.04712 | 0.0049 | 22.5594
11.5 | 1.0978 | 0.05279 | 0.007 | 20.7956
12 | 1.1177 | 0.05882 | 0.0096 | 19.002
12.5 | 1.0895 | 0.06555 | 0.0153 | 16.6209
13 | 1.0467 | 0.07388 | 0.0196 | 14.1676
13.5 | 0.9962 | 0.08396 | 0.0212 | 11.8652
14 | 0.9427 | 0.09605 | 0.0192 | 9.8147
14.5 | 0.8934 | 0.11053 | 0.0134 | 8.0829
15 | 0.805 | 0.14142 | -0.0057 | 5.6923
15.5 | 0.7502 | 0.17362 | -0.0261 | 4.3209
16 | 0.7772 | 0.18106 | -0.0269 | 4.2925
16.5 | 0.7668 | 0.1894 | -0.0338 | 4.0486
17 | 0.7942 | 0.19819 | -0.035 | 4.0073

## 15. Re 100k Mach 0.50 (1)
BIGFOIL.COM POLAR EXPORT
NACA66-415 a=0.6
NACA66-415 a=0.6 |  |  |  | Cl Max: | 1.242 | at alpha= | 20 | deg
JavaFoil+Calcfoil stall+Eppler ext transition |  |  |  | L/D Max: | 43.894 | at alpha= | 4 | deg
Re: | 100000 |  |  | Cd Min: | 0.01533 | at alpha= | -0.5 | deg
Mach: | 0.5 |  |  | Cl=0 at alpha= | -2.8333 | deg
|  |  |  | @ Cl=0.1, Cd= | 0.034071
|  |  |  | @ Cl=0.4, Cd= | 0.017106
|  |  |  | @ Cl=0.6, Cd= | 0.018022
alpha (deg) | Cl | Cd | Cm | Cl/Cd
-20 | -0.95 | 0.35988 | -0.016 | -2.64
-19.5 | -0.923 | 0.35228 | -0.016 | -2.621
-19 | -0.894 | 0.33318 | -0.016 | -2.683
-18.5 | -0.867 | 0.32402 | -0.016 | -2.675
-18 | -0.84 | 0.31849 | -0.017 | -2.637
-17.5 | -0.813 | 0.30604 | -0.017 | -2.656
-17 | -0.786 | 0.30775 | -0.018 | -2.553
-16.5 | -0.757 | 0.28391 | -0.017 | -2.666
-16 | -0.729 | 0.27949 | -0.018 | -2.61
-15.5 | -0.702 | 0.2727 | -0.018 | -2.575
-15 | -0.675 | 0.26967 | -0.019 | -2.503
-14.5 | -0.648 | 0.26784 | -0.019 | -2.418
-14 | -0.62 | 0.26398 | -0.02 | -2.35
-13.5 | -0.592 | 0.22787 | -0.019 | -2.596
-13 | -0.564 | 0.21934 | -0.019 | -2.572
-12.5 | -0.537 | 0.215 | -0.02 | -2.496
-12 | -0.509 | 0.20871 | -0.02 | -2.439
-11.5 | -0.482 | 0.1946 | -0.02 | -2.475
-11 | -0.454 | 0.19314 | -0.021 | -2.351
-10.5 | -0.426 | 0.18762 | -0.021 | -2.273
-10 | -0.398 | 0.18382 | -0.02 | -2.165
-9.5 | -0.37 | 0.17694 | -0.02 | -2.093
-9 | -0.343 | 0.16408 | -0.021 | -2.088
-8.5 | -0.315 | 0.15474 | -0.021 | -2.036
-8 | -0.287 | 0.14242 | -0.021 | -2.017
-7.5 | -0.359 | 0.09 | -0.021 | -3.992
-7 | -0.388 | 0.07141 | -0.022 | -5.427
-6.5 | -0.363 | 0.06176 | -0.023 | -5.875
-6 | -0.326 | 0.05464 | -0.024 | -5.962
-5.5 | -0.282 | 0.04999 | -0.024 | -5.637
-5 | -0.233 | 0.04619 | -0.025 | -5.053
-4.5 | -0.182 | 0.04334 | -0.026 | -4.203
-4 | -0.129 | 0.04103 | -0.027 | -3.142
-3.5 | -0.074 | 0.0392 | -0.028 | -1.895
-3 | -0.019 | 0.03755 | -0.029 | -0.499
-2.5 | 0.038 | 0.03627 | -0.03 | 1.034
-2 | 0.094 | 0.0353 | -0.031 | 2.668
-1.5 | 0.186 | 0.01646 | -0.066 | 11.286
-1 | 0.257 | 0.01631 | -0.067 | 15.741
-0.5 | 0.318 | 0.01533 | -0.066 | 20.749
0 | 0.376 | 0.01703 | -0.068 | 22.079
0.5 | 0.442 | 0.01724 | -0.069 | 25.631
1 | 0.508 | 0.01752 | -0.07 | 28.98
1.5 | 0.574 | 0.01787 | -0.072 | 32.116
2 | 0.639 | 0.01825 | -0.073 | 35.033
2.5 | 0.705 | 0.01865 | -0.074 | 37.813
3 | 0.766 | 0.01917 | -0.075 | 39.954
3.5 | 0.829 | 0.01971 | -0.077 | 42.046
4 | 0.89 | 0.02027 | -0.078 | 43.894
4.5 | 0.976 | 0.02573 | -0.082 | 37.918
5 | 1.033 | 0.02679 | -0.083 | 38.558
5.5 | 0.91 | 0.04313 | -0.039 | 21.097
6 | 0.949 | 0.04648 | -0.038 | 20.41
6.5 | 0.981 | 0.05072 | -0.038 | 19.335
7 | 1.001 | 0.0561 | -0.037 | 17.847
7.5 | 1.002 | 0.06217 | -0.035 | 16.12
8 | 0.965 | 0.07241 | -0.034 | 13.323
8.5 | 0.623 | 0.11961 | -0.034 | 5.211
9 | 0.65 | 0.14695 | -0.034 | 4.424
9.5 | 0.678 | 0.18193 | -0.039 | 3.725
10 | 0.705 | 0.18811 | -0.04 | 3.746
10.5 | 0.731 | 0.18717 | -0.04 | 3.908
11 | 0.758 | 0.19033 | -0.041 | 3.983
11.5 | 0.786 | 0.19046 | -0.046 | 4.128
12 | 0.813 | 0.20672 | -0.047 | 3.933
12.5 | 0.84 | 0.21096 | -0.047 | 3.98
13 | 0.866 | 0.21588 | -0.048 | 4.011
13.5 | 0.893 | 0.23409 | -0.049 | 3.813
14 | 0.921 | 0.25053 | -0.053 | 3.675
14.5 | 0.947 | 0.25285 | -0.054 | 3.746
15 | 0.973 | 0.26531 | -0.055 | 3.669
15.5 | 1.002 | 0.28974 | -0.059 | 3.458
16 | 1.028 | 0.30413 | -0.059 | 3.38
16.5 | 1.054 | 0.29866 | -0.06 | 3.53
17 | 1.082 | 0.30464 | -0.062 | 3.55
17.5 | 1.109 | 0.31272 | -0.065 | 3.547
18 | 1.135 | 0.32972 | -0.065 | 3.442
18.5 | 1.161 | 0.3386 | -0.066 | 3.429
19 | 1.19 | 0.34855 | -0.07 | 3.416
19.5 | 1.216 | 0.36622 | -0.071 | 3.32
20 | 1.242 | 0.37728 | -0.071 | 3.291

## 16. Re 100k Mach 0.50 (2)
BIGFOIL.COM POLAR EXPORT
NACA66-415 a=0.6
NACA66-415 a=0.6 |  |  |  | Cl Max: | 0.9581 | at alpha= | 10.5 | deg
XFOIL ncrit=9 |  |  |  | L/D Max: | 21.6249 | at alpha= | 8 | deg
Re: | 100000 |  |  | Cd Min: | 0.19188 | at alpha= | 15.5 | deg
Mach: | 0.5 |  |  | Cl=0 at alpha= | 0.67009 | deg
|  |  |  | @ Cl=0.1, Cd= | 0.048923
|  |  |  | @ Cl=0.4, Cd= | 0.050912
|  |  |  | @ Cl=0.6, Cd= | 0.05249
alpha (deg) | Cl | Cd | Cm | Cl/Cd
-9.5 | -0.2868 | 0.11784 | -0.079 | -2.4338
-8.5 | -0.3655 | 0.11145 | -0.07 | -3.2795
-7 | -0.419 | 0.09904 | -0.0501 | -4.2306
-6.5 | -0.5531 | 0.09975 | -0.0271 | -5.5449
-4.5 | -0.731 | 0.06197 | -0.0118 | -11.796
-4 | -0.7145 | 0.05475 | -0.0081 | -13.0502
-3.5 | -0.6887 | 0.04858 | -0.0044 | -14.1766
-3 | -0.649 | 0.04402 | -0.0007 | -14.7433
-2.5 | -0.5809 | 0.04104 | -0.0016 | -14.1545
-2 | -0.5093 | 0.03904 | -0.0032 | -13.0456
-1.5 | -0.4412 | 0.03812 | -0.0037 | -11.574
-1 | -0.3786 | 0.0377 | -0.0035 | -10.0424
-0.5 | -0.3214 | 0.0378 | -0.0028 | -8.5026
0.5 | -0.0182 | 0.04573 | -0.03 | -0.39799
1 | 0.0353 | 0.04724 | -0.0314 | 0.74725
1.5 | 0.0645 | 0.04768 | -0.0281 | 1.3528
2 | 0.1242 | 0.04977 | -0.0299 | 2.4955
2.5 | 0.2008 | 0.04892 | -0.0311 | 4.1047
3 | 0.2475 | 0.04934 | -0.029 | 5.0162
3.5 | 0.2733 | 0.04948 | -0.024 | 5.5234
4 | 0.3083 | 0.0498 | -0.0201 | 6.1908
4.5 | 0.3395 | 0.05019 | -0.016 | 6.7643
5 | 0.4032 | 0.05095 | -0.0163 | 7.9136
5.5 | 0.4386 | 0.05176 | -0.0135 | 8.4737
6 | 0.4921 | 0.05247 | -0.0126 | 9.3787
6.5 | 0.5631 | 0.05247 | -0.0128 | 10.7318
7 | 0.6189 | 0.0525 | -0.0111 | 11.7886
7.5 | 0.7005 | 0.04928 | -0.0084 | 14.2147
8 | 0.8198 | 0.03791 | 0.0004 | 21.6249
8.5 | 0.8086 | 0.04073 | 0.0105 | 19.8527
9 | 0.8098 | 0.04541 | 0.0156 | 17.8331
9.5 | 0.8552 | 0.04742 | 0.02 | 18.0346
10 | 0.9244 | 0.05008 | 0.0229 | 18.4585
10.5 | 0.9581 | 0.05572 | 0.0257 | 17.1949
11 | 0.955 | 0.06306 | 0.0282 | 15.1443
11.5 | 0.9365 | 0.07156 | 0.0294 | 13.0869
12 | 0.913 | 0.08132 | 0.0287 | 11.2273
12.5 | 0.8767 | 0.09325 | 0.0248 | 9.4016
13 | 0.8152 | 0.11135 | 0.0135 | 7.3211
13.5 | 0.7738 | 0.13188 | 0.0001 | 5.8675
14 | 0.764 | 0.14674 | -0.0084 | 5.2065
14.5 | 0.7726 | 0.15781 | -0.0132 | 4.8958
15 | 0.7502 | 0.18148 | -0.0296 | 4.1338
15.5 | 0.7876 | 0.19188 | -0.0307 | 4.1046

## 17. Re 250k Mach 0.00 (1)
BIGFOIL.COM POLAR EXPORT
NACA66-415 a=0.6
NACA66-415 a=0.6 |  |  |  | Cl Max: | 1.158 | at alpha= | 7.5 | deg
JavaFoil+Calcfoil stall+Eppler ext transition |  |  |  | L/D Max: | 65.552 | at alpha= | 4 | deg
Re: | 250000 |  |  | Cd Min: | 0.00913 | at alpha= | -0.5 | deg
Mach: | 0 |  |  | Cl=0 at alpha= | -2.8333 | deg
|  |  |  | @ Cl=0.1, Cd= | 0.011637
|  |  |  | @ Cl=0.4, Cd= | 0.010292
|  |  |  | @ Cl=0.6, Cd= | 0.011
alpha (deg) | Cl | Cd | Cm | Cl/Cd
-19.5 | -0.586 | 0.23753 | -0.01 | -2.468
-19 | -0.607 | 0.2294 | -0.01 | -2.645
-18.5 | -0.627 | 0.21281 | -0.01 | -2.946
-18 | -0.647 | 0.20315 | -0.011 | -3.183
-17.5 | -0.665 | 0.18588 | -0.011 | -3.579
-17 | -0.683 | 0.17804 | -0.012 | -3.837
-16.5 | -0.699 | 0.16315 | -0.012 | -4.285
-16 | -0.714 | 0.15446 | -0.013 | -4.62
-15.5 | -0.726 | 0.1468 | -0.013 | -4.943
-15 | -0.735 | 0.13711 | -0.014 | -5.362
-14.5 | -0.741 | 0.12845 | -0.014 | -5.769
-14 | -0.737 | 0.11916 | -0.014 | -6.188
-13.5 | -0.731 | 0.11174 | -0.015 | -6.544
-13 | -0.722 | 0.10722 | -0.015 | -6.735
-12.5 | -0.71 | 0.09951 | -0.016 | -7.134
-12 | -0.695 | 0.09214 | -0.016 | -7.542
-11.5 | -0.677 | 0.0862 | -0.017 | -7.85
-11 | -0.655 | 0.08111 | -0.017 | -8.081
-10.5 | -0.631 | 0.07604 | -0.018 | -8.301
-10 | -0.604 | 0.07094 | -0.018 | -8.514
-9.5 | -0.574 | 0.06672 | -0.019 | -8.605
-9 | -0.541 | 0.06269 | -0.019 | -8.637
-8.5 | -0.506 | 0.05887 | -0.02 | -8.603
-8 | -0.469 | 0.05518 | -0.02 | -8.499
-7.5 | -0.43 | 0.05171 | -0.021 | -8.308
-7 | -0.388 | 0.04845 | -0.021 | -8.015
-6.5 | -0.345 | 0.0457 | -0.022 | -7.544
-6 | -0.3 | 0.04324 | -0.022 | -6.941
-5.5 | -0.255 | 0.04095 | -0.023 | -6.218
-5 | -0.208 | 0.03879 | -0.024 | -5.368
-4.5 | -0.161 | 0.03696 | -0.025 | -4.359
-4 | -0.113 | 0.03536 | -0.026 | -3.205
-3.5 | -0.08 | 0.01241 | -0.056 | -6.481
-3 | -0.02 | 0.01123 | -0.056 | -1.799
-2.5 | 0.04 | 0.01148 | -0.057 | 3.522
-2 | 0.101 | 0.01164 | -0.058 | 8.715
-1.5 | 0.163 | 0.01148 | -0.059 | 14.164
-1 | 0.224 | 0.01165 | -0.06 | 19.258
-0.5 | 0.284 | 0.00913 | -0.061 | 31.152
0 | 0.333 | 0.00996 | -0.062 | 33.413
0.5 | 0.391 | 0.01026 | -0.063 | 38.064
1 | 0.448 | 0.01046 | -0.064 | 42.844
1.5 | 0.506 | 0.01066 | -0.065 | 47.431
2 | 0.563 | 0.01086 | -0.066 | 51.848
2.5 | 0.621 | 0.01108 | -0.067 | 56.012
3 | 0.675 | 0.01133 | -0.068 | 59.563
3.5 | 0.73 | 0.01179 | -0.069 | 61.929
4 | 0.785 | 0.01198 | -0.07 | 65.552
4.5 | 0.86 | 0.01758 | -0.073 | 48.888
5 | 0.914 | 0.01829 | -0.074 | 49.96
5.5 | 0.966 | 0.01889 | -0.075 | 51.151
6 | 1.017 | 0.01974 | -0.076 | 51.525
6.5 | 1.066 | 0.02042 | -0.077 | 52.216
7 | 1.113 | 0.02143 | -0.078 | 51.943
7.5 | 1.158 | 0.02207 | -0.079 | 52.468
8 | 1.001 | 0.05105 | -0.039 | 19.609
8.5 | 1.032 | 0.05471 | -0.036 | 18.872
9 | 1.063 | 0.05849 | -0.036 | 18.171
9.5 | 1.088 | 0.06251 | -0.036 | 17.411
10 | 1.109 | 0.06664 | -0.036 | 16.648
10.5 | 1.126 | 0.07168 | -0.035 | 15.708
11 | 1.139 | 0.07703 | -0.036 | 14.787
11.5 | 1.148 | 0.08241 | -0.036 | 13.925
12 | 1.152 | 0.08781 | -0.035 | 13.115
12.5 | 1.152 | 0.09363 | -0.036 | 12.305

## 18. Re 250k Mach 0.00 (2)
BIGFOIL.COM POLAR EXPORT
NACA66-415 a=0.6
NACA66-415 a=0.6 |  |  |  | Cl Max: | 1.1777 | at alpha= | 13.5 | deg
XFOIL ncrit=9 |  |  |  | L/D Max: | 73.5386 | at alpha= | 6.5 | deg
Re: | 250000 |  |  | Cd Min: | 0.21467 | at alpha= | -20 | deg
Mach: | 0 |  |  | Cl=0 at alpha= | -0.85125 | deg
|  |  |  | @ Cl=0.1, Cd= | 0.025631
|  |  |  | @ Cl=0.4, Cd= | 0.026922
|  |  |  | @ Cl=0.6, Cd= | 0.02577
alpha (deg) | Cl | Cd | Cm | Cl/Cd
-20 | -0.479 | 0.21467 | -0.021 | -2.2313
-19.5 | -0.4614 | 0.20837 | -0.0254 | -2.2143
-19 | -0.4514 | 0.2024 | -0.0322 | -2.2302
-18.5 | -0.4349 | 0.19432 | -0.0368 | -2.2381
-18 | -0.4099 | 0.18783 | -0.04 | -2.1823
-17.5 | -0.3908 | 0.18132 | -0.0449 | -2.1553
-17 | -0.3825 | 0.17446 | -0.0557 | -2.1925
-16.5 | -0.3496 | 0.16442 | -0.0615 | -2.1263
-16 | -0.3226 | 0.15767 | -0.0661 | -2.046
-15.5 | -0.3079 | 0.15105 | -0.07 | -2.0384
-15 | -0.3143 | 0.14424 | -0.076 | -2.179
-14.5 | -0.3164 | 0.13537 | -0.0804 | -2.3373
-14 | -0.2878 | 0.12997 | -0.0797 | -2.2144
-13.5 | -0.2755 | 0.12405 | -0.0816 | -2.2209
-13 | -0.2722 | 0.11678 | -0.0855 | -2.3309
-12.5 | -0.2954 | 0.10671 | -0.0949 | -2.7683
-12 | -0.2826 | 0.09896 | -0.0948 | -2.8557
-11.5 | -0.2676 | 0.09348 | -0.0964 | -2.8626
-11 | -0.2671 | 0.08627 | -0.1 | -3.0961
-10.5 | -0.315 | 0.07172 | -0.1125 | -4.3921
-10 | -0.3783 | 0.06479 | -0.1124 | -5.8389
-9.5 | -0.423 | 0.06303 | -0.1047 | -6.7111
-9 | -0.4054 | 0.0528 | -0.106 | -7.678
-8.5 | -0.3938 | 0.04897 | -0.1034 | -8.0417
-8 | -0.4006 | 0.04456 | -0.0973 | -8.9901
-7.5 | -0.3692 | 0.04103 | -0.0961 | -8.9983
-6.5 | -0.3165 | 0.03055 | -0.0857 | -10.3601
-6 | -0.2689 | 0.02655 | -0.085 | -10.1281
-5.5 | -0.2193 | 0.02496 | -0.0842 | -8.7861
-5 | -0.1764 | 0.02327 | -0.0831 | -7.5806
-4.5 | -0.1566 | 0.02344 | -0.0783 | -6.6809
-4 | -0.1272 | 0.02325 | -0.0744 | -5.471
-3.5 | -0.0848 | 0.02275 | -0.0724 | -3.7275
-3 | -0.1296 | 0.0247 | -0.0562 | -5.247
-2.5 | -0.0897 | 0.02437 | -0.0539 | -3.6808
-2 | -0.059 | 0.02165 | -0.0507 | -2.7252
0.5 | 0.0694 | 0.02544 | -0.0173 | 2.728
1.5 | 0.1733 | 0.02609 | -0.0186 | 6.6424
2 | 0.2523 | 0.02598 | -0.023 | 9.7113
3.5 | 0.4482 | 0.02723 | -0.0337 | 16.4598
4 | 0.537 | 0.02652 | -0.0395 | 20.2489
4.5 | 0.6294 | 0.02542 | -0.0455 | 24.76
5.5 | 0.8728 | 0.01633 | -0.0613 | 53.4476
6 | 0.9437 | 0.01444 | -0.0633 | 65.3532
6.5 | 0.9913 | 0.01348 | -0.0618 | 73.5386
7 | 0.9408 | 0.0144 | -0.0441 | 65.3333
7.5 | 0.8958 | 0.01729 | -0.0295 | 51.8103
8 | 0.8571 | 0.02186 | -0.0184 | 39.2086
8.5 | 0.853 | 0.02539 | -0.0121 | 33.5959
9 | 0.8736 | 0.02759 | -0.0088 | 31.6636
9.5 | 0.8924 | 0.03004 | -0.0054 | 29.7071
10 | 0.9172 | 0.0322 | -0.0028 | 28.4845
10.5 | 0.9466 | 0.03462 | -0.0003 | 27.3426
11 | 0.9862 | 0.03632 | 0.001 | 27.1531
11.5 | 1.0314 | 0.03817 | 0.0018 | 27.0212
12 | 1.0946 | 0.04054 | 0.0009 | 27.0005
12.5 | 1.1513 | 0.0448 | 0.0004 | 25.6987
13 | 1.1716 | 0.04918 | 0.0031 | 23.8227
13.5 | 1.1777 | 0.05483 | 0.0066 | 21.4791
14 | 1.1664 | 0.06043 | 0.0105 | 19.3017
14.5 | 1.1376 | 0.06883 | 0.0141 | 16.5277
15 | 1.0997 | 0.07831 | 0.0162 | 14.0429
15.5 | 1.0565 | 0.08925 | 0.016 | 11.8375
16.5 | 0.7982 | 0.16736 | -0.0235 | 4.7694
17 | 0.8206 | 0.17056 | -0.0238 | 4.8112
17.5 | 0.8103 | 0.18496 | -0.0318 | 4.3809
18 | 0.8096 | 0.19594 | -0.0391 | 4.1319
18.5 | 0.8337 | 0.19924 | -0.0395 | 4.1844

## 19. Re 250k Mach 0.10 (1)
BIGFOIL.COM POLAR EXPORT
NACA66-415 a=0.6
NACA66-415 a=0.6 |  |  |  | Cl Max: | 1.144 | at alpha= | 12 | deg
JavaFoil+Calcfoil stall+Eppler ext transition |  |  |  | L/D Max: | 65.741 | at alpha= | 4 | deg
Re: | 250000 |  |  | Cd Min: | 0.00916 | at alpha= | -0.5 | deg
Mach: | 0.1 |  |  | Cl=0 at alpha= | -2.8361 | deg
|  |  |  | @ Cl=0.1, Cd= | 0.011684
|  |  |  | @ Cl=0.4, Cd= | 0.010353
|  |  |  | @ Cl=0.6, Cd= | 0.011021
alpha (deg) | Cl | Cd | Cm | Cl/Cd
-19.5 | -0.534 | 0.25465 | -0.01 | -2.098
-19 | -0.557 | 0.24238 | -0.01 | -2.3
-18.5 | -0.581 | 0.2252 | -0.011 | -2.579
-18 | -0.604 | 0.20592 | -0.011 | -2.932
-17.5 | -0.626 | 0.19243 | -0.011 | -3.253
-17 | -0.647 | 0.18445 | -0.012 | -3.508
-16.5 | -0.667 | 0.1747 | -0.012 | -3.818
-16 | -0.685 | 0.1584 | -0.013 | -4.323
-15.5 | -0.701 | 0.14943 | -0.013 | -4.689
-15 | -0.714 | 0.13954 | -0.014 | -5.115
-14.5 | -0.723 | 0.13273 | -0.014 | -5.446
-14 | -0.722 | 0.12228 | -0.014 | -5.903
-13.5 | -0.718 | 0.11408 | -0.015 | -6.296
-13 | -0.711 | 0.10647 | -0.015 | -6.682
-12.5 | -0.701 | 0.10083 | -0.016 | -6.956
-12 | -0.688 | 0.093 | -0.016 | -7.401
-11.5 | -0.672 | 0.08791 | -0.017 | -7.644
-11 | -0.652 | 0.08144 | -0.017 | -8.007
-10.5 | -0.629 | 0.07678 | -0.018 | -8.194
-10 | -0.603 | 0.07238 | -0.018 | -8.329
-9.5 | -0.574 | 0.06679 | -0.019 | -8.591
-9 | -0.542 | 0.06272 | -0.019 | -8.637
-8.5 | -0.507 | 0.05889 | -0.02 | -8.612
-8 | -0.47 | 0.05566 | -0.02 | -8.445
-7.5 | -0.431 | 0.05173 | -0.021 | -8.328
-7 | -0.39 | 0.04872 | -0.021 | -7.998
-6.5 | -0.346 | 0.04594 | -0.022 | -7.534
-6 | -0.301 | 0.0434 | -0.023 | -6.943
-5.5 | -0.256 | 0.04098 | -0.023 | -6.239
-5 | -0.209 | 0.03891 | -0.025 | -5.377
-4.5 | -0.162 | 0.03699 | -0.025 | -4.375
-4 | -0.114 | 0.03538 | -0.026 | -3.218
-3.5 | -0.081 | 0.01244 | -0.056 | -6.493
-3 | -0.02 | 0.01127 | -0.057 | -1.802
-2.5 | 0.041 | 0.01152 | -0.058 | 3.526
-2 | 0.102 | 0.01169 | -0.059 | 8.717
-1.5 | 0.163 | 0.01152 | -0.06 | 14.188
-1 | 0.225 | 0.01138 | -0.061 | 19.809
-0.5 | 0.286 | 0.00916 | -0.061 | 31.198
0 | 0.334 | 0.01001 | -0.062 | 33.392
0.5 | 0.392 | 0.01033 | -0.063 | 37.989
1 | 0.45 | 0.0105 | -0.064 | 42.88
1.5 | 0.508 | 0.01069 | -0.065 | 47.57
2 | 0.566 | 0.01086 | -0.066 | 52.124
2.5 | 0.623 | 0.01113 | -0.067 | 56.034
3 | 0.678 | 0.01139 | -0.068 | 59.514
3.5 | 0.733 | 0.01184 | -0.069 | 61.919
4 | 0.789 | 0.012 | -0.07 | 65.741
4.5 | 0.864 | 0.01768 | -0.073 | 48.854
5 | 0.918 | 0.0184 | -0.074 | 49.882
5.5 | 0.971 | 0.019 | -0.075 | 51.099
6 | 1.022 | 0.01976 | -0.076 | 51.711
6.5 | 1.071 | 0.02059 | -0.077 | 51.992
7 | 1.117 | 0.02148 | -0.078 | 52.024
7.5 | 0.969 | 0.04791 | -0.039 | 20.223
8 | 1.004 | 0.05125 | -0.038 | 19.584
8.5 | 1.035 | 0.05484 | -0.036 | 18.874
9 | 1.065 | 0.05861 | -0.037 | 18.179
9.5 | 1.09 | 0.06237 | -0.037 | 17.478
10 | 1.109 | 0.06719 | -0.036 | 16.51
10.5 | 1.125 | 0.07218 | -0.037 | 15.589
11 | 1.136 | 0.0777 | -0.036 | 14.618
11.5 | 1.142 | 0.08246 | -0.036 | 13.854
12 | 1.144 | 0.08754 | -0.035 | 13.068
12.5 | 1.141 | 0.09353 | -0.035 | 12.203
13 | 1.132 | 0.10129 | -0.036 | 11.181
13.5 | 1.115 | 0.10839 | -0.035 | 10.288
14 | 1.094 | 0.11625 | -0.035 | 9.407
14.5 | 1.068 | 0.12329 | -0.036 | 8.663
15 | 1.039 | 0.13265 | -0.036 | 7.832
15.5 | 1.007 | 0.14278 | -0.036 | 7.052
16 | 0.973 | 0.15582 | -0.037 | 6.244
16.5 | 0.937 | 0.162 | -0.036 | 5.781
17 | 0.899 | 0.17172 | -0.036 | 5.237

## 20. Re 250k Mach 0.10 (2)
BIGFOIL.COM POLAR EXPORT
NACA66-415 a=0.6
NACA66-415 a=0.6 |  |  |  | Cl Max: | 1.1652 | at alpha= | 13.5 | deg
XFOIL ncrit=9 |  |  |  | L/D Max: | 72.6339 | at alpha= | 6.5 | deg
Re: | 250000 |  |  | Cd Min: | 0.09209 | at alpha= | 15.5 | deg
Mach: | 0.1 |  |  | Cl=0 at alpha= | -99 | deg
|  |  |  | @ Cl=0.1, Cd= | 0.025681
|  |  |  | @ Cl=0.4, Cd= | 0.02671
|  |  |  | @ Cl=0.6, Cd= | 0.02479
alpha (deg) | Cl | Cd | Cm | Cl/Cd
0 | 0.0014 | 0.02519 | -0.0164 | 0.055578
0.5 | 0.0718 | 0.02551 | -0.0177 | 2.8146
1.5 | 0.1754 | 0.02614 | -0.0188 | 6.71
2.5 | 0.3044 | 0.02681 | -0.0248 | 11.354
3 | 0.3858 | 0.02656 | -0.0295 | 14.5256
3.5 | 0.4491 | 0.02723 | -0.0334 | 16.4928
4 | 0.5392 | 0.02652 | -0.0394 | 20.3318
5.5 | 0.859 | 0.01742 | -0.0592 | 49.3111
6 | 0.9361 | 0.01485 | -0.0614 | 63.037
6.5 | 0.99 | 0.01363 | -0.0607 | 72.6339
7 | 0.9355 | 0.01458 | -0.0423 | 64.1632
7.5 | 0.8916 | 0.01769 | -0.0282 | 50.4014
8 | 0.8528 | 0.02236 | -0.0172 | 38.1395
8.5 | 0.8517 | 0.02575 | -0.0113 | 33.0757
9 | 0.8725 | 0.02798 | -0.0079 | 31.183
9.5 | 0.8915 | 0.03046 | -0.0046 | 29.2679
10 | 0.9164 | 0.03267 | -0.002 | 28.0502
10.5 | 0.9473 | 0.03504 | 0.0005 | 27.0348
11 | 0.9878 | 0.03677 | 0.0019 | 26.8643
11.5 | 1.0346 | 0.03869 | 0.0026 | 26.7408
12 | 1.1058 | 0.04145 | 0.0011 | 26.6779
12.5 | 1.1484 | 0.04576 | 0.002 | 25.0962
13 | 1.1644 | 0.05046 | 0.005 | 23.0757
13.5 | 1.1652 | 0.05641 | 0.0086 | 20.6559
14 | 1.149 | 0.06242 | 0.0125 | 18.4076
14.5 | 1.1179 | 0.07093 | 0.0156 | 15.7606
15 | 1.0788 | 0.08069 | 0.017 | 13.3697
15.5 | 1.0343 | 0.09209 | 0.0158 | 11.2314

## 21. Re 250k Mach 0.25 (1)
BIGFOIL.COM POLAR EXPORT
NACA66-415 a=0.6
NACA66-415 a=0.6 |  |  |  | Cl Max: | 1.106 | at alpha= | 10.5 | deg
JavaFoil+Calcfoil stall+Eppler ext transition |  |  |  | L/D Max: | 64.496 | at alpha= | 4 | deg
Re: | 250000 |  |  | Cd Min: | 0.00929 | at alpha= | -0.5 | deg
Mach: | 0.25 |  |  | Cl=0 at alpha= | -2.8333 | deg
|  |  |  | @ Cl=0.1, Cd= | 0.01145
|  |  |  | @ Cl=0.4, Cd= | 0.010384
|  |  |  | @ Cl=0.6, Cd= | 0.011224
alpha (deg) | Cl | Cd | Cm | Cl/Cd
-17 | -0.303 | 0.29711 | -0.011 | -1.021
-16.5 | -0.366 | 0.24542 | -0.012 | -1.49
-16 | -0.422 | 0.224 | -0.012 | -1.885
-15.5 | -0.474 | 0.19753 | -0.013 | -2.4
-15 | -0.521 | 0.18383 | -0.013 | -2.836
-14.5 | -0.562 | 0.15998 | -0.014 | -3.51
-14 | -0.586 | 0.14601 | -0.014 | -4.01
-13.5 | -0.605 | 0.13217 | -0.015 | -4.575
-13 | -0.619 | 0.12565 | -0.016 | -4.924
-12.5 | -0.627 | 0.11217 | -0.016 | -5.593
-12 | -0.631 | 0.10386 | -0.016 | -6.071
-11.5 | -0.628 | 0.0946 | -0.017 | -6.641
-11 | -0.62 | 0.088 | -0.017 | -7.051
-10.5 | -0.607 | 0.08202 | -0.018 | -7.407
-10 | -0.59 | 0.07602 | -0.018 | -7.755
-9.5 | -0.567 | 0.07035 | -0.019 | -8.058
-9 | -0.54 | 0.06522 | -0.019 | -8.279
-8.5 | -0.509 | 0.0607 | -0.02 | -8.385
-8 | -0.474 | 0.05644 | -0.02 | -8.403
-7.5 | -0.437 | 0.05319 | -0.021 | -8.21
-7 | -0.396 | 0.04962 | -0.022 | -7.986
-6.5 | -0.353 | 0.04662 | -0.022 | -7.567
-6 | -0.308 | 0.04405 | -0.023 | -6.987
-5.5 | -0.262 | 0.04145 | -0.024 | -6.311
-5 | -0.214 | 0.03953 | -0.025 | -5.416
-4.5 | -0.166 | 0.03731 | -0.026 | -4.447
-4 | -0.117 | 0.03569 | -0.027 | -3.272
-3.5 | -0.067 | 0.03409 | -0.028 | -1.968
-3 | -0.021 | 0.0124 | -0.058 | -1.679
-2.5 | 0.042 | 0.01122 | -0.059 | 3.712
-2 | 0.105 | 0.01147 | -0.06 | 9.116
-1.5 | 0.168 | 0.01168 | -0.061 | 14.363
-1 | 0.232 | 0.0115 | -0.062 | 20.129
-0.5 | 0.293 | 0.00929 | -0.063 | 31.564
0 | 0.343 | 0.01046 | -0.064 | 32.763
0.5 | 0.403 | 0.01038 | -0.065 | 38.764
1 | 0.462 | 0.01058 | -0.066 | 43.659
1.5 | 0.521 | 0.011 | -0.067 | 47.358
2 | 0.581 | 0.01115 | -0.068 | 52.061
2.5 | 0.64 | 0.01138 | -0.069 | 56.21
3 | 0.695 | 0.01168 | -0.07 | 59.498
3.5 | 0.752 | 0.01201 | -0.071 | 62.641
4 | 0.808 | 0.01253 | -0.072 | 64.496
4.5 | 0.885 | 0.01808 | -0.075 | 48.958
5 | 0.94 | 0.01893 | -0.076 | 49.689
5.5 | 0.994 | 0.01973 | -0.077 | 50.377
6 | 1.045 | 0.02057 | -0.078 | 50.81
6.5 | 1.094 | 0.02147 | -0.079 | 50.93
7 | 0.951 | 0.04561 | -0.039 | 20.848
7.5 | 0.987 | 0.04869 | -0.039 | 20.267
8 | 1.019 | 0.05237 | -0.038 | 19.451
8.5 | 1.048 | 0.05592 | -0.037 | 18.739
9 | 1.073 | 0.06037 | -0.036 | 17.779
9.5 | 1.091 | 0.06481 | -0.036 | 16.837
10 | 1.102 | 0.06962 | -0.036 | 15.829
10.5 | 1.106 | 0.07636 | -0.036 | 14.482
11 | 1.103 | 0.08243 | -0.035 | 13.38
11.5 | 1.092 | 0.08808 | -0.035 | 12.4
12 | 1.074 | 0.09421 | -0.034 | 11.397
12.5 | 1.048 | 0.10424 | -0.034 | 10.053
13 | 1.011 | 0.11146 | -0.034 | 9.075
13.5 | 0.962 | 0.1236 | -0.035 | 7.779
14 | 0.903 | 0.13371 | -0.034 | 6.757
14.5 | 0.839 | 0.15085 | -0.035 | 5.559
15 | 0.767 | 0.16338 | -0.035 | 4.697
15.5 | 0.691 | 0.17898 | -0.033 | 3.861

## 22. Re 250k Mach 0.25 (2)
BIGFOIL.COM POLAR EXPORT
NACA66-415 a=0.6
NACA66-415 a=0.6 |  |  |  | Cl Max: | 1.1198 | at alpha= | 12.5 | deg
XFOIL ncrit=9 |  |  |  | L/D Max: | 57.1822 | at alpha= | 7 | deg
Re: | 250000 |  |  | Cd Min: | 0.19044 | at alpha= | 17.5 | deg
Mach: | 0.25 |  |  | Cl=0 at alpha= | -0.48395 | deg
|  |  |  | @ Cl=0.1, Cd= | 0.026391
|  |  |  | @ Cl=0.4, Cd= | 0.027502
|  |  |  | @ Cl=0.6, Cd= | 0.02701
alpha (deg) | Cl | Cd | Cm | Cl/Cd
-7.5 | -0.3501 | 0.04439 | -0.1045 | -7.8869
-7 | -0.3421 | 0.0408 | -0.0997 | -8.3848
-6.5 | -0.3223 | 0.03221 | -0.0912 | -10.0062
-6 | -0.2777 | 0.02862 | -0.0894 | -9.703
-5.5 | -0.2471 | 0.0274 | -0.0859 | -9.0182
-5 | -0.2184 | 0.02643 | -0.0818 | -8.2633
-4.5 | -0.1744 | 0.02499 | -0.0799 | -6.9788
-4 | -0.132 | 0.02421 | -0.0775 | -5.4523
-3.5 | -0.1764 | 0.02603 | -0.061 | -6.7768
-3 | -0.1409 | 0.02578 | -0.0575 | -5.4655
-2.5 | -0.087 | 0.02492 | -0.0571 | -3.4912
-2 | -0.0307 | 0.02351 | -0.0575 | -1.3058
0 | 0.0098 | 0.02552 | -0.0184 | 0.38401
1 | 0.0998 | 0.02639 | -0.0142 | 3.7817
2 | 0.2212 | 0.02704 | -0.018 | 8.1805
3 | 0.3623 | 0.02763 | -0.0254 | 13.1126
3.5 | 0.4536 | 0.02732 | -0.0317 | 16.6032
4 | 0.5193 | 0.02775 | -0.0352 | 18.7135
4.5 | 0.6109 | 0.02691 | -0.0409 | 22.7016
5.5 | 0.839 | 0.01937 | -0.0535 | 43.3144
6 | 0.9207 | 0.01639 | -0.056 | 56.1745
6.5 | 0.8673 | 0.01825 | -0.0402 | 47.5233
7 | 0.9132 | 0.01597 | -0.0345 | 57.1822
7.5 | 0.8714 | 0.01988 | -0.0218 | 43.833
8 | 0.8356 | 0.0248 | -0.0118 | 33.6935
8.5 | 0.8463 | 0.02772 | -0.0071 | 30.5303
9 | 0.8667 | 0.03019 | -0.0036 | 28.7082
9.5 | 0.8872 | 0.03279 | -0.0002 | 27.057
10 | 0.9134 | 0.03517 | 0.0025 | 25.971
10.5 | 0.9524 | 0.03734 | 0.0048 | 25.5062
11 | 0.9977 | 0.03932 | 0.0063 | 25.3739
11.5 | 1.0497 | 0.04182 | 0.0072 | 25.1004
12 | 1.1173 | 0.04709 | 0.0063 | 23.7269
12.5 | 1.1198 | 0.05158 | 0.0104 | 21.71
13 | 1.1128 | 0.05767 | 0.0142 | 19.296
13.5 | 1.0931 | 0.06508 | 0.0174 | 16.7963
14 | 1.0609 | 0.07338 | 0.0194 | 14.4576
14.5 | 1.0243 | 0.08356 | 0.0192 | 12.2583
15 | 0.9842 | 0.09534 | 0.0163 | 10.3231
15.5 | 0.9407 | 0.10953 | 0.01 | 8.5885
16 | 0.8153 | 0.15844 | -0.0161 | 5.1458
16.5 | 0.7891 | 0.17695 | -0.0286 | 4.4595
17 | 0.808 | 0.18223 | -0.0305 | 4.434
17.5 | 0.8226 | 0.19044 | -0.0326 | 4.3195

## 23. Re 250k Mach 0.50 (1)
BIGFOIL.COM POLAR EXPORT
NACA66-415 a=0.6
NACA66-415 a=0.6 |  |  |  | Cl Max: | 1.242 | at alpha= | 20 | deg
JavaFoil+Calcfoil stall+Eppler ext transition |  |  |  | L/D Max: | 64.503 | at alpha= | 4 | deg
Re: | 250000 |  |  | Cd Min: | 0.00995 | at alpha= | -0.5 | deg
Mach: | 0.5 |  |  | Cl=0 at alpha= | -2.8333 | deg
|  |  |  | @ Cl=0.1, Cd= | 0.01677
|  |  |  | @ Cl=0.4, Cd= | 0.011554
|  |  |  | @ Cl=0.6, Cd= | 0.012245
alpha (deg) | Cl | Cd | Cm | Cl/Cd
-20 | -0.95 | 0.2671 | -0.016 | -3.557
-19.5 | -0.923 | 0.25932 | -0.016 | -3.561
-19 | -0.894 | 0.24818 | -0.016 | -3.602
-18.5 | -0.867 | 0.24231 | -0.016 | -3.578
-18 | -0.84 | 0.24399 | -0.017 | -3.442
-17.5 | -0.813 | 0.22464 | -0.018 | -3.619
-17 | -0.786 | 0.23329 | -0.018 | -3.368
-16.5 | -0.757 | 0.21622 | -0.018 | -3.501
-16 | -0.729 | 0.21056 | -0.018 | -3.464
-15.5 | -0.702 | 0.20574 | -0.018 | -3.413
-15 | -0.675 | 0.20035 | -0.019 | -3.369
-14.5 | -0.648 | 0.19788 | -0.02 | -3.273
-14 | -0.62 | 0.19399 | -0.02 | -3.198
-13.5 | -0.592 | 0.17403 | -0.019 | -3.4
-13 | -0.564 | 0.16516 | -0.02 | -3.415
-12.5 | -0.537 | 0.16112 | -0.02 | -3.331
-12 | -0.509 | 0.15581 | -0.021 | -3.268
-11.5 | -0.482 | 0.15104 | -0.021 | -3.189
-11 | -0.454 | 0.14321 | -0.022 | -3.17
-10.5 | -0.426 | 0.1445 | -0.022 | -2.951
-10 | -0.398 | 0.1362 | -0.02 | -2.922
-9.5 | -0.37 | 0.13097 | -0.021 | -2.828
-9 | -0.343 | 0.12276 | -0.021 | -2.792
-8.5 | -0.315 | 0.11365 | -0.022 | -2.772
-8 | -0.287 | 0.10908 | -0.022 | -2.634
-7.5 | -0.359 | 0.07327 | -0.022 | -4.904
-7 | -0.388 | 0.05908 | -0.023 | -6.56
-6.5 | -0.363 | 0.05272 | -0.023 | -6.882
-6 | -0.326 | 0.04755 | -0.024 | -6.853
-5.5 | -0.282 | 0.044 | -0.025 | -6.405
-5 | -0.234 | 0.04128 | -0.026 | -5.656
-4.5 | -0.182 | 0.03896 | -0.027 | -4.677
-4 | -0.129 | 0.03687 | -0.028 | -3.499
-3.5 | -0.074 | 0.03522 | -0.03 | -2.112
-3 | -0.019 | 0.0337 | -0.031 | -0.557
-2.5 | 0.038 | 0.03258 | -0.032 | 1.153
-2 | 0.116 | 0.01269 | -0.066 | 9.15
-1.5 | 0.186 | 0.01249 | -0.067 | 14.926
-1 | 0.258 | 0.0123 | -0.068 | 20.951
-0.5 | 0.325 | 0.00995 | -0.069 | 32.661
0 | 0.38 | 0.0115 | -0.07 | 33.071
0.5 | 0.447 | 0.01168 | -0.071 | 38.246
1 | 0.513 | 0.0119 | -0.073 | 43.091
1.5 | 0.579 | 0.01215 | -0.074 | 47.672
2 | 0.645 | 0.01245 | -0.075 | 51.797
2.5 | 0.711 | 0.0125 | -0.076 | 56.876
3 | 0.771 | 0.01288 | -0.077 | 59.848
3.5 | 0.834 | 0.01343 | -0.079 | 62.112
4 | 0.895 | 0.01387 | -0.08 | 64.503
4.5 | 0.979 | 0.02112 | -0.083 | 46.325
5 | 1.036 | 0.02208 | -0.084 | 46.929
5.5 | 1.089 | 0.0233 | -0.085 | 46.734
6 | 0.949 | 0.04224 | -0.039 | 22.476
6.5 | 0.981 | 0.04591 | -0.039 | 21.376
7 | 1.002 | 0.05006 | -0.039 | 20.014
7.5 | 1.003 | 0.05551 | -0.038 | 18.065
8 | 0.965 | 0.06242 | -0.035 | 15.458
8.5 | 0.623 | 0.09214 | -0.035 | 6.766
9 | 0.65 | 0.11197 | -0.034 | 5.806
9.5 | 0.678 | 0.13465 | -0.039 | 5.034
10 | 0.705 | 0.14016 | -0.04 | 5.028
10.5 | 0.731 | 0.14018 | -0.04 | 5.218
11 | 0.758 | 0.14334 | -0.041 | 5.29
11.5 | 0.786 | 0.14989 | -0.046 | 5.246
12 | 0.813 | 0.15958 | -0.047 | 5.095
12.5 | 0.84 | 0.16344 | -0.048 | 5.137
13 | 0.866 | 0.16789 | -0.048 | 5.158
13.5 | 0.893 | 0.17786 | -0.05 | 5.019
14 | 0.921 | 0.1873 | -0.053 | 4.916
14.5 | 0.947 | 0.18822 | -0.054 | 5.032
15 | 0.973 | 0.20004 | -0.055 | 4.866
15.5 | 1.002 | 0.21677 | -0.059 | 4.622
16 | 1.028 | 0.22477 | -0.059 | 4.574
16.5 | 1.054 | 0.22851 | -0.06 | 4.614
17 | 1.083 | 0.236 | -0.063 | 4.587
17.5 | 1.109 | 0.24294 | -0.065 | 4.567
18 | 1.135 | 0.24969 | -0.065 | 4.546
18.5 | 1.161 | 0.25142 | -0.066 | 4.618
19 | 1.191 | 0.26076 | -0.07 | 4.566
19.5 | 1.216 | 0.27311 | -0.071 | 4.453
20 | 1.242 | 0.2845 | -0.071 | 4.365

## 24. Re 250k Mach 0.50 (2)
BIGFOIL.COM POLAR EXPORT
NACA66-415 a=0.6
NACA66-415 a=0.6 |  |  |  | Cl Max: | 0.9774 | at alpha= | 11 | deg
XFOIL ncrit=9 |  |  |  | L/D Max: | 38.0368 | at alpha= | 7 | deg
Re: | 250000 |  |  | Cd Min: | 0.2338 | at alpha= | -20 | deg
Mach: | 0.5 |  |  | Cl=0 at alpha= | 0.43269 | deg
|  |  |  | @ Cl=0.1, Cd= | 0.028922
|  |  |  | @ Cl=0.4, Cd= | 0.03064
|  |  |  | @ Cl=0.6, Cd= | 0.030345
alpha (deg) | Cl | Cd | Cm | Cl/Cd
-20 | -0.4847 | 0.2338 | -0.0305 | -2.0731
-19.5 | -0.4646 | 0.22759 | -0.0396 | -2.0414
-19 | -0.4249 | 0.21689 | -0.048 | -1.9591
-18.5 | -0.3933 | 0.20867 | -0.0546 | -1.8848
-18 | -0.3731 | 0.20175 | -0.0588 | -1.8493
-17.5 | -0.3686 | 0.19725 | -0.0649 | -1.8687
-17 | -0.342 | 0.18741 | -0.067 | -1.8249
-16.5 | -0.3207 | 0.18059 | -0.0693 | -1.7758
-16 | -0.3021 | 0.1737 | -0.0735 | -1.7392
-15.5 | -0.3021 | 0.169 | -0.08 | -1.7876
-15 | -0.2773 | 0.15947 | -0.0824 | -1.7389
-14.5 | -0.2505 | 0.1522 | -0.0849 | -1.6459
-14 | -0.2337 | 0.14556 | -0.0884 | -1.6055
-13.5 | -0.2404 | 0.14001 | -0.0955 | -1.717
-13 | -0.2166 | 0.13085 | -0.0984 | -1.6553
-12.5 | -0.1901 | 0.12409 | -0.1003 | -1.532
-12 | -0.1771 | 0.11749 | -0.1039 | -1.5074
-11.5 | -0.1928 | 0.11057 | -0.1124 | -1.7437
-11 | -0.1612 | 0.10286 | -0.1121 | -1.5672
-10.5 | -0.1451 | 0.09655 | -0.115 | -1.5028
-10 | -0.1733 | 0.08759 | -0.1269 | -1.9785
-9.5 | -0.1479 | 0.08094 | -0.1249 | -1.8273
-9 | -0.1385 | 0.07489 | -0.1267 | -1.8494
-8.5 | -0.2203 | 0.06582 | -0.1386 | -3.347
-8 | -0.1935 | 0.0577 | -0.1392 | -3.3536
-7.5 | -0.2116 | 0.05314 | -0.1361 | -3.9819
-7 | -0.2781 | 0.04569 | -0.126 | -6.0867
-6.5 | -0.2856 | 0.04276 | -0.1187 | -6.6791
-6 | -0.3089 | 0.0391 | -0.1068 | -7.9003
-5.5 | -0.2889 | 0.0364 | -0.0996 | -7.9368
-5 | -0.3595 | 0.03812 | -0.0784 | -9.4307
-4.5 | -0.3301 | 0.03506 | -0.0725 | -9.4153
-4 | -0.2663 | 0.03176 | -0.0719 | -8.3848
-3.5 | -0.2894 | 0.03205 | -0.0577 | -9.0296
-3 | -0.2317 | 0.03056 | -0.0558 | -7.5818
-2 | -0.1617 | 0.0297 | -0.0457 | -5.4444
-1.5 | -0.1008 | 0.02881 | -0.0447 | -3.4988
-1 | -0.0761 | 0.02893 | -0.0387 | -2.6305
-0.5 | -0.0563 | 0.02652 | -0.0289 | -2.1229
0 | -0.045 | 0.0277 | -0.0169 | -1.6245
0.5 | 0.007 | 0.02818 | -0.0112 | 0.2484
1 | 0.0376 | 0.02893 | -0.0049 | 1.2997
1.5 | 0.1178 | 0.02892 | -0.0076 | 4.0733
2 | 0.1722 | 0.02954 | -0.0081 | 5.8294
3 | 0.3258 | 0.03009 | -0.0149 | 10.8275
3.5 | 0.3933 | 0.03065 | -0.0175 | 12.832
4.5 | 0.5748 | 0.03038 | -0.0278 | 18.9203
5 | 0.6602 | 0.03026 | -0.0322 | 21.8176
5.5 | 0.7657 | 0.02802 | -0.0368 | 27.3269
6.5 | 0.8472 | 0.02276 | -0.0224 | 37.2232
7 | 0.868 | 0.02282 | -0.0135 | 38.0368
7.5 | 0.8263 | 0.02818 | -0.0031 | 29.3222
8 | 0.82 | 0.03257 | 0.0032 | 25.1765
8.5 | 0.8356 | 0.03606 | 0.0075 | 23.1725
9 | 0.8543 | 0.03952 | 0.0114 | 21.6169
9.5 | 0.8822 | 0.04253 | 0.0153 | 20.743
10 | 0.9219 | 0.04522 | 0.0188 | 20.387
10.5 | 0.961 | 0.04877 | 0.0221 | 19.7047
11 | 0.9774 | 0.05452 | 0.025 | 17.9274
11.5 | 0.969 | 0.06204 | 0.0271 | 15.619
12 | 0.9469 | 0.07148 | 0.0272 | 13.2471
12.5 | 0.917 | 0.08269 | 0.0246 | 11.0896
13 | 0.8815 | 0.09613 | 0.0187 | 9.1699
13.5 | 0.8446 | 0.1119 | 0.0094 | 7.5478
14 | 0.8136 | 0.12927 | -0.0016 | 6.2938
14.5 | 0.7993 | 0.14502 | -0.0106 | 5.5117
15 | 0.7992 | 0.15753 | -0.0172 | 5.0733
15.5 | 0.7932 | 0.17482 | -0.0268 | 4.5372
16 | 0.797 | 0.18979 | -0.035 | 4.1994

## 25. Re 500k Mach 0.00 (1)
BIGFOIL.COM POLAR EXPORT
NACA66-415 a=0.6
NACA66-415 a=0.6 |  |  |  | Cl Max: | 1.331 | at alpha= | 10 | deg
JavaFoil+Calcfoil stall+Eppler ext transition |  |  |  | L/D Max: | 92.967 | at alpha= | 4 | deg
Re: | 500000 |  |  | Cd Min: | 0.00694 | at alpha= | -0.5 | deg
Mach: | 0 |  |  | Cl=0 at alpha= | -2.8333 | deg
|  |  |  | @ Cl=0.1, Cd= | 0.0099539
|  |  |  | @ Cl=0.4, Cd= | 0.0074341
|  |  |  | @ Cl=0.6, Cd= | 0.0079352
alpha (deg) | Cl | Cd | Cm | Cl/Cd
-19.5 | -0.587 | 0.21057 | -0.01 | -2.786
-19 | -0.607 | 0.20192 | -0.011 | -3.007
-18.5 | -0.627 | 0.1902 | -0.011 | -3.298
-18 | -0.647 | 0.17962 | -0.012 | -3.603
-17.5 | -0.666 | 0.16998 | -0.012 | -3.917
-17 | -0.684 | 0.16121 | -0.012 | -4.24
-16.5 | -0.7 | 0.1494 | -0.013 | -4.683
-16 | -0.714 | 0.14174 | -0.013 | -5.037
-15.5 | -0.726 | 0.13025 | -0.014 | -5.574
-15 | -0.736 | 0.1229 | -0.014 | -5.986
-14.5 | -0.742 | 0.11846 | -0.015 | -6.259
-14 | -0.738 | 0.10883 | -0.015 | -6.779
-13.5 | -0.732 | 0.10347 | -0.016 | -7.072
-13 | -0.722 | 0.09653 | -0.016 | -7.483
-12.5 | -0.71 | 0.09168 | -0.016 | -7.747
-12 | -0.695 | 0.08538 | -0.017 | -8.142
-11.5 | -0.677 | 0.0803 | -0.017 | -8.429
-11 | -0.656 | 0.07474 | -0.018 | -8.772
-10.5 | -0.631 | 0.07067 | -0.018 | -8.935
-10 | -0.604 | 0.06664 | -0.018 | -9.069
-9.5 | -0.574 | 0.062 | -0.019 | -9.265
-9 | -0.542 | 0.0587 | -0.019 | -9.227
-8.5 | -0.507 | 0.05507 | -0.02 | -9.2
-8 | -0.469 | 0.05208 | -0.021 | -9.012
-7.5 | -0.43 | 0.04861 | -0.021 | -8.841
-7 | -0.389 | 0.04577 | -0.023 | -8.494
-6.5 | -0.345 | 0.04328 | -0.024 | -7.977
-6 | -0.301 | 0.04039 | -0.024 | -7.445
-5.5 | -0.255 | 0.03848 | -0.025 | -6.629
-5 | -0.258 | 0.01121 | -0.053 | -22.992
-4.5 | -0.199 | 0.00998 | -0.055 | -19.978
-4 | -0.14 | 0.0102 | -0.056 | -13.768
-3.5 | -0.081 | 0.01066 | -0.057 | -7.568
-3 | -0.02 | 0.01036 | -0.058 | -1.957
-2.5 | 0.04 | 0.01019 | -0.059 | 3.974
-2 | 0.101 | 0.00995 | -0.06 | 10.203
-1.5 | 0.163 | 0.00973 | -0.061 | 16.72
-1 | 0.224 | 0.00963 | -0.062 | 23.282
-0.5 | 0.285 | 0.00694 | -0.063 | 41.125
0 | 0.339 | 0.00733 | -0.064 | 46.25
0.5 | 0.398 | 0.00743 | -0.065 | 53.507
1 | 0.456 | 0.00755 | -0.065 | 60.474
1.5 | 0.515 | 0.00771 | -0.066 | 66.715
2 | 0.573 | 0.00787 | -0.067 | 72.769
2.5 | 0.631 | 0.00801 | -0.068 | 78.826
3 | 0.687 | 0.00816 | -0.069 | 84.129
3.5 | 0.743 | 0.00837 | -0.07 | 88.758
4 | 0.799 | 0.00859 | -0.071 | 92.967
4.5 | 0.862 | 0.01521 | -0.073 | 56.678
5 | 0.916 | 0.01586 | -0.074 | 57.781
5.5 | 0.969 | 0.01652 | -0.075 | 58.686
6 | 1.02 | 0.01717 | -0.076 | 59.432
6.5 | 1.069 | 0.0179 | -0.077 | 59.759
7 | 1.116 | 0.01867 | -0.078 | 59.795
7.5 | 1.161 | 0.01939 | -0.079 | 59.884
8 | 1.203 | 0.0203 | -0.08 | 59.253
8.5 | 1.242 | 0.02116 | -0.081 | 58.679
9 | 1.277 | 0.02223 | -0.082 | 57.477
9.5 | 1.307 | 0.02303 | -0.083 | 56.779
10 | 1.331 | 0.02413 | -0.083 | 55.168
10.5 | 1.128 | 0.06762 | -0.04 | 16.686
11 | 1.141 | 0.07209 | -0.04 | 15.83
11.5 | 1.149 | 0.07654 | -0.039 | 15.014
12 | 1.153 | 0.08232 | -0.039 | 14.01
12.5 | 1.154 | 0.08618 | -0.039 | 13.385
13 | 1.147 | 0.09312 | -0.039 | 12.322
13.5 | 1.134 | 0.09806 | -0.039 | 11.565
14 | 1.116 | 0.10507 | -0.038 | 10.624
14.5 | 1.095 | 0.11164 | -0.039 | 9.81
15 | 1.071 | 0.12064 | -0.04 | 8.877

## 26. Re 500k Mach 0.00 (2)
BIGFOIL.COM POLAR EXPORT
NACA66-415 a=0.6
NACA66-415 a=0.6 |  |  |  | Cl Max: | 1.2231 | at alpha= | 15.5 | deg
XFOIL ncrit=9 |  |  |  | L/D Max: | 100.292 | at alpha= | 5.5 | deg
Re: | 500000 |  |  | Cd Min: | 0.22087 | at alpha= | 20 | deg
Mach: | 0 |  |  | Cl=0 at alpha= | -3.2303 | deg
|  |  |  | @ Cl=0.1, Cd= | 0.0098379
|  |  |  | @ Cl=0.4, Cd= | 0.01157
|  |  |  | @ Cl=0.6, Cd= | 0.01173
alpha (deg) | Cl | Cd | Cm | Cl/Cd
-20 | -0.4809 | 0.21355 | -0.0204 | -2.2519
-19 | -0.4431 | 0.19787 | -0.0361 | -2.2393
-18.5 | -0.4214 | 0.19082 | -0.0386 | -2.2084
-18 | -0.4063 | 0.1855 | -0.0409 | -2.1903
-17.5 | -0.3924 | 0.1796 | -0.0437 | -2.1849
-17 | -0.3953 | 0.17113 | -0.0499 | -2.3099
-16.5 | -0.3767 | 0.16351 | -0.052 | -2.3038
-16 | -0.3577 | 0.15817 | -0.0543 | -2.2615
-15.5 | -0.3438 | 0.15189 | -0.0575 | -2.2635
-15 | -0.3458 | 0.14282 | -0.0637 | -2.4212
-14 | -0.3296 | 0.1264 | -0.0706 | -2.6076
-13.5 | -0.3135 | 0.12079 | -0.0729 | -2.5954
-13 | -0.3034 | 0.11425 | -0.0759 | -2.6556
-12.5 | -0.3129 | 0.10294 | -0.0834 | -3.0396
-12 | -0.3249 | 0.09027 | -0.0913 | -3.5992
-11.5 | -0.3722 | 0.07332 | -0.1036 | -5.0764
-11 | -0.443 | 0.06013 | -0.1066 | -7.3674
-10.5 | -0.4518 | 0.05495 | -0.1051 | -8.222
-10 | -0.4729 | 0.05071 | -0.0999 | -9.3256
-9.5 | -0.4738 | 0.04692 | -0.0961 | -10.098
-9 | -0.4677 | 0.04273 | -0.0924 | -10.9455
-8.5 | -0.4518 | 0.04139 | -0.0873 | -10.9157
-7.5 | -0.4182 | 0.02458 | -0.0787 | -17.0138
-7 | -0.3724 | 0.02159 | -0.0778 | -17.2487
-6.5 | -0.3232 | 0.01992 | -0.0772 | -16.2249
-6 | -0.2694 | 0.0172 | -0.0777 | -15.6628
-5.5 | -0.2186 | 0.01592 | -0.0775 | -13.7312
-5 | -0.1688 | 0.01505 | -0.077 | -11.2159
-4.5 | -0.1199 | 0.01436 | -0.0763 | -8.3496
-4 | -0.0741 | 0.0136 | -0.0751 | -5.4485
-3.5 | -0.0267 | 0.01307 | -0.0743 | -2.0428
-3 | 0.0228 | 0.01271 | -0.0737 | 1.7939
-2.5 | 0.0645 | 0.01175 | -0.072 | 5.4894
-2 | 0.0867 | 0.00979 | -0.0668 | 8.856
-1.5 | 0.1394 | 0.00998 | -0.0662 | 13.9679
-1 | 0.1911 | 0.0104 | -0.0651 | 18.375
-0.5 | 0.2423 | 0.01093 | -0.0639 | 22.1683
0 | 0.2908 | 0.01137 | -0.0628 | 25.5761
0.5 | 0.3446 | 0.01153 | -0.0632 | 29.8873
1 | 0.4003 | 0.01157 | -0.0637 | 34.5981
1.5 | 0.4584 | 0.01155 | -0.0646 | 39.6883
2 | 0.5166 | 0.01164 | -0.0656 | 44.3814
2.5 | 0.5637 | 0.01186 | -0.0647 | 47.5295
3 | 0.6225 | 0.01165 | -0.0656 | 53.4335
3.5 | 0.6869 | 0.01132 | -0.0674 | 60.6802
4 | 0.7411 | 0.01072 | -0.0669 | 69.1325
4.5 | 0.7999 | 0.00992 | -0.0672 | 80.6351
5 | 0.8502 | 0.00915 | -0.0657 | 92.918
5.5 | 0.8926 | 0.0089 | -0.0631 | 100.2921
6 | 0.9036 | 0.00908 | -0.0541 | 99.5154
6.5 | 0.8685 | 0.01088 | -0.0378 | 79.8254
7 | 0.8605 | 0.0151 | -0.0326 | 56.9868
7.5 | 0.8433 | 0.0185 | -0.0238 | 45.5838
8 | 0.8558 | 0.02081 | -0.019 | 41.1245
8.5 | 0.8835 | 0.02239 | -0.0162 | 39.4596
9 | 0.909 | 0.02414 | -0.0133 | 37.6553
9.5 | 0.9321 | 0.02614 | -0.0103 | 35.658
10 | 0.9595 | 0.02793 | -0.008 | 34.3537
10.5 | 0.9824 | 0.0301 | -0.0053 | 32.6379
11 | 1.0029 | 0.03266 | -0.0023 | 30.7073
11.5 | 1.0333 | 0.03455 | -0.0005 | 29.9074
12 | 1.0639 | 0.03652 | 0.0011 | 29.132
12.5 | 1.0947 | 0.03861 | 0.0026 | 28.3528
13 | 1.1363 | 0.04098 | 0.0035 | 27.7282
13.5 | 1.1613 | 0.04364 | 0.0052 | 26.6109
14 | 1.1828 | 0.0466 | 0.0068 | 25.382
14.5 | 1.2028 | 0.05003 | 0.0084 | 24.0416
15 | 1.2156 | 0.05373 | 0.0098 | 22.6242
15.5 | 1.2231 | 0.05944 | 0.0111 | 20.5771
16 | 1.2109 | 0.06583 | 0.0127 | 18.3943
16.5 | 1.1908 | 0.07364 | 0.0131 | 16.1706
17 | 1.1654 | 0.08314 | 0.012 | 14.0173
17.5 | 1.1269 | 0.09573 | 0.0086 | 11.7716
18 | 1.0774 | 0.11189 | 0.0015 | 9.6291
18.5 | 1.0184 | 0.1326 | -0.0104 | 7.6802
19 | 0.9263 | 0.16715 | -0.0315 | 5.5417
19.5 | 0.8558 | 0.20932 | -0.0494 | 4.0885
20 | 0.8587 | 0.22087 | -0.0552 | 3.8878

## 27. Re 500k Mach 0.10 (1)
BIGFOIL.COM POLAR EXPORT
NACA66-415 a=0.6
NACA66-415 a=0.6 |  |  |  | Cl Max: | 1.309 | at alpha= | 9.5 | deg
JavaFoil+Calcfoil stall+Eppler ext transition |  |  |  | L/D Max: | 93.214 | at alpha= | 4 | deg
Re: | 500000 |  |  | Cd Min: | 0.00699 | at alpha= | -0.5 | deg
Mach: | 0.1 |  |  | Cl=0 at alpha= | -2.8361 | deg
|  |  |  | @ Cl=0.1, Cd= | 0.0099482
|  |  |  | @ Cl=0.4, Cd= | 0.00744
|  |  |  | @ Cl=0.6, Cd= | 0.0079338
alpha (deg) | Cl | Cd | Cm | Cl/Cd
-19.5 | -0.534 | 0.21371 | -0.01 | -2.501
-19 | -0.558 | 0.20606 | -0.011 | -2.707
-18.5 | -0.581 | 0.20174 | -0.011 | -2.881
-18 | -0.604 | 0.18684 | -0.012 | -3.233
-17.5 | -0.626 | 0.17582 | -0.012 | -3.562
-17 | -0.647 | 0.16274 | -0.012 | -3.978
-16.5 | -0.667 | 0.15242 | -0.013 | -4.378
-16 | -0.685 | 0.14606 | -0.013 | -4.692
-15.5 | -0.701 | 0.13655 | -0.014 | -5.135
-15 | -0.714 | 0.12831 | -0.014 | -5.566
-14.5 | -0.723 | 0.11972 | -0.015 | -6.041
-14 | -0.722 | 0.11247 | -0.015 | -6.422
-13.5 | -0.719 | 0.10386 | -0.015 | -6.92
-13 | -0.712 | 0.09894 | -0.016 | -7.194
-12.5 | -0.702 | 0.09179 | -0.016 | -7.644
-12 | -0.689 | 0.08533 | -0.017 | -8.07
-11.5 | -0.672 | 0.08125 | -0.017 | -8.274
-11 | -0.652 | 0.07536 | -0.017 | -8.655
-10.5 | -0.629 | 0.07053 | -0.018 | -8.922
-10 | -0.603 | 0.06706 | -0.018 | -8.994
-9.5 | -0.574 | 0.06277 | -0.019 | -9.145
-9 | -0.542 | 0.05889 | -0.019 | -9.203
-8.5 | -0.507 | 0.05524 | -0.02 | -9.186
-8 | -0.47 | 0.05226 | -0.021 | -8.999
-7.5 | -0.431 | 0.04889 | -0.021 | -8.817
-7 | -0.39 | 0.04589 | -0.023 | -8.499
-6.5 | -0.347 | 0.04337 | -0.024 | -7.99
-6 | -0.302 | 0.0408 | -0.024 | -7.398
-5.5 | -0.256 | 0.03863 | -0.026 | -6.633
-5 | -0.259 | 0.01124 | -0.054 | -23.023
-4.5 | -0.2 | 0.01002 | -0.055 | -19.992
-4 | -0.141 | 0.01023 | -0.056 | -13.787
-3.5 | -0.081 | 0.01066 | -0.057 | -7.604
-3 | -0.02 | 0.01047 | -0.058 | -1.945
-2.5 | 0.041 | 0.01019 | -0.059 | 3.992
-2 | 0.102 | 0.00994 | -0.06 | 10.258
-1.5 | 0.163 | 0.00982 | -0.061 | 16.647
-1 | 0.225 | 0.00966 | -0.062 | 23.344
-0.5 | 0.287 | 0.00699 | -0.063 | 41.063
0 | 0.34 | 0.00735 | -0.064 | 46.3
0.5 | 0.4 | 0.00744 | -0.065 | 53.734
1 | 0.458 | 0.00761 | -0.066 | 60.254
1.5 | 0.517 | 0.00771 | -0.067 | 67.089
2 | 0.576 | 0.00788 | -0.068 | 73.088
2.5 | 0.634 | 0.00801 | -0.069 | 79.171
3 | 0.69 | 0.0082 | -0.07 | 84.101
3.5 | 0.746 | 0.00841 | -0.071 | 88.747
4 | 0.802 | 0.00861 | -0.072 | 93.214
4.5 | 0.866 | 0.0153 | -0.073 | 56.622
5 | 0.921 | 0.016 | -0.074 | 57.537
5.5 | 0.973 | 0.01661 | -0.075 | 58.611
6 | 1.025 | 0.01731 | -0.076 | 59.192
6.5 | 1.074 | 0.01802 | -0.077 | 59.576
7 | 1.121 | 0.01881 | -0.078 | 59.562
7.5 | 1.165 | 0.01957 | -0.079 | 59.549
8 | 1.207 | 0.02048 | -0.08 | 58.925
8.5 | 1.245 | 0.02137 | -0.081 | 58.253
9 | 1.28 | 0.02242 | -0.082 | 57.094
9.5 | 1.309 | 0.02345 | -0.083 | 55.79
10 | 1.113 | 0.06355 | -0.042 | 17.512
10.5 | 1.129 | 0.06772 | -0.042 | 16.665
11 | 1.137 | 0.07217 | -0.039 | 15.759
11.5 | 1.144 | 0.07753 | -0.04 | 14.758
12 | 1.146 | 0.08296 | -0.039 | 13.81
12.5 | 1.143 | 0.08815 | -0.039 | 12.966
13 | 1.134 | 0.09362 | -0.039 | 12.111
13.5 | 1.116 | 0.0999 | -0.038 | 11.172
14 | 1.095 | 0.10604 | -0.039 | 10.323
14.5 | 1.069 | 0.11543 | -0.04 | 9.263

## 28. Re 500k Mach 0.10 (2)
BIGFOIL.COM POLAR EXPORT
NACA66-415 a=0.6
NACA66-415 a=0.6 |  |  |  | Cl Max: | 1.2071 | at alpha= | 15 | deg
XFOIL ncrit=9 |  |  |  | L/D Max: | 100.045 | at alpha= | 5.5 | deg
Re: | 500000 |  |  | Cd Min: | 0.22249 | at alpha= | 20 | deg
Mach: | 0.1 |  |  | Cl=0 at alpha= | -3.2339 | deg
|  |  |  | @ Cl=0.1, Cd= | 0.0098864
|  |  |  | @ Cl=0.4, Cd= | 0.011649
|  |  |  | @ Cl=0.6, Cd= | 0.011821
alpha (deg) | Cl | Cd | Cm | Cl/Cd
-20 | -0.4809 | 0.21413 | -0.0206 | -2.2458
-19.5 | -0.4626 | 0.2078 | -0.0252 | -2.2262
-19 | -0.4414 | 0.1984 | -0.0365 | -2.2248
-18.5 | -0.4218 | 0.19152 | -0.0385 | -2.2024
-18 | -0.4064 | 0.18615 | -0.0409 | -2.1832
-17.5 | -0.3921 | 0.18018 | -0.0438 | -2.1762
-17 | -0.3946 | 0.17189 | -0.0498 | -2.2957
-16.5 | -0.3758 | 0.16415 | -0.0521 | -2.2894
-16 | -0.3567 | 0.15881 | -0.0543 | -2.2461
-15.5 | -0.3423 | 0.15246 | -0.0576 | -2.2452
-15 | -0.3442 | 0.14353 | -0.0638 | -2.3981
-14.5 | -0.3402 | 0.13469 | -0.0686 | -2.5258
-14 | -0.3265 | 0.12725 | -0.0707 | -2.5658
-13.5 | -0.3103 | 0.1216 | -0.073 | -2.5518
-13 | -0.2999 | 0.11503 | -0.0761 | -2.6071
-12.5 | -0.3092 | 0.10378 | -0.0837 | -2.9794
-12 | -0.3183 | 0.09194 | -0.0909 | -3.462
-11.5 | -0.3737 | 0.07135 | -0.1039 | -5.2376
-11 | -0.3965 | 0.06311 | -0.1074 | -6.2827
-10.5 | -0.4216 | 0.05686 | -0.1073 | -7.4147
-10 | -0.4493 | 0.0518 | -0.1033 | -8.6737
-9.5 | -0.4601 | 0.04804 | -0.0983 | -9.5774
-9 | -0.459 | 0.04366 | -0.0944 | -10.5131
-8.5 | -0.4474 | 0.04205 | -0.0888 | -10.6397
-8 | -0.4435 | 0.03355 | -0.0848 | -13.2191
-7.5 | -0.418 | 0.02515 | -0.0799 | -16.6203
-7 | -0.3733 | 0.02194 | -0.0787 | -17.0146
-6.5 | -0.3245 | 0.02036 | -0.078 | -15.9381
-6 | -0.2703 | 0.01742 | -0.0784 | -15.5166
-5.5 | -0.2189 | 0.01606 | -0.0782 | -13.6301
-5 | -0.1688 | 0.01516 | -0.0777 | -11.1346
-4.5 | -0.1196 | 0.01446 | -0.077 | -8.2711
-4 | -0.0735 | 0.01371 | -0.0758 | -5.3611
-3.5 | -0.0264 | 0.01314 | -0.0748 | -2.0091
-3 | 0.0232 | 0.01279 | -0.0742 | 1.8139
-2.5 | 0.067 | 0.01198 | -0.0728 | 5.5927
-2 | 0.0871 | 0.00984 | -0.0672 | 8.8516
-1.5 | 0.1399 | 0.01003 | -0.0665 | 13.9482
-1 | 0.1919 | 0.01047 | -0.0654 | 18.3286
-0.5 | 0.2422 | 0.01102 | -0.0641 | 21.9782
0 | 0.2909 | 0.01147 | -0.0629 | 25.3618
0.5 | 0.3455 | 0.01162 | -0.0634 | 29.7332
1 | 0.4017 | 0.01165 | -0.0639 | 34.4807
1.5 | 0.4605 | 0.01163 | -0.0649 | 39.5959
2 | 0.5154 | 0.01181 | -0.0654 | 43.641
2.5 | 0.5651 | 0.01196 | -0.0648 | 47.2492
3 | 0.6253 | 0.01172 | -0.0658 | 53.3532
3.5 | 0.6887 | 0.01145 | -0.0674 | 60.1485
4 | 0.745 | 0.01077 | -0.0672 | 69.1736
4.5 | 0.8042 | 0.00996 | -0.0674 | 80.743
5 | 0.8536 | 0.0092 | -0.0656 | 92.7826
5.5 | 0.8954 | 0.00895 | -0.0629 | 100.0447
6 | 0.9012 | 0.00916 | -0.0527 | 98.3843
6.5 | 0.8669 | 0.01114 | -0.0369 | 77.8187
7 | 0.8576 | 0.01542 | -0.0315 | 55.6161
7.5 | 0.8402 | 0.0189 | -0.0228 | 44.455
8 | 0.8551 | 0.02112 | -0.0182 | 40.4877
8.5 | 0.8828 | 0.02271 | -0.0154 | 38.8727
9 | 0.9078 | 0.02454 | -0.0125 | 36.9927
9.5 | 0.9313 | 0.02655 | -0.0094 | 35.0772
10 | 0.9583 | 0.02841 | -0.007 | 33.7311
10.5 | 0.9808 | 0.03066 | -0.0043 | 31.9896
11 | 1.0026 | 0.03318 | -0.0014 | 30.217
11.5 | 1.0335 | 0.03511 | 0.0005 | 29.4361
12 | 1.0645 | 0.03712 | 0.0021 | 28.6773
12.5 | 1.0957 | 0.03927 | 0.0037 | 27.9017
13 | 1.1352 | 0.04179 | 0.0047 | 27.1644
13.5 | 1.1604 | 0.04466 | 0.0065 | 25.983
14 | 1.1801 | 0.0479 | 0.0083 | 24.6367
14.5 | 1.1973 | 0.05166 | 0.0099 | 23.1765
15 | 1.2071 | 0.05573 | 0.0113 | 21.6598
15.5 | 1.2048 | 0.06226 | 0.0128 | 19.3511
16 | 1.1875 | 0.06963 | 0.0139 | 17.0544
16.5 | 1.1616 | 0.07868 | 0.0136 | 14.7636
17 | 1.1292 | 0.08976 | 0.0112 | 12.5802
17.5 | 1.0854 | 0.1042 | 0.0057 | 10.4165
18 | 1.0327 | 0.12235 | -0.0038 | 8.4405
18.5 | 0.9736 | 0.14531 | -0.0181 | 6.7002
19 | 0.8405 | 0.2061 | -0.0474 | 4.0781
19.5 | 0.8565 | 0.2108 | -0.0502 | 4.0631
20 | 0.8597 | 0.22249 | -0.0561 | 3.864

## 29. Re 500k Mach 0.25 (1)
BIGFOIL.COM POLAR EXPORT
NACA66-415 a=0.6
NACA66-415 a=0.6 |  |  |  | Cl Max: | 1.259 | at alpha= | 8.5 | deg
JavaFoil+Calcfoil stall+Eppler ext transition |  |  |  | L/D Max: | 92.11 | at alpha= | 4 | deg
Re: | 500000 |  |  | Cd Min: | 0.00706 | at alpha= | -0.5 | deg
Mach: | 0.25 |  |  | Cl=0 at alpha= | -2.8333 | deg
|  |  |  | @ Cl=0.1, Cd= | 0.010094
|  |  |  | @ Cl=0.4, Cd= | 0.007592
|  |  |  | @ Cl=0.6, Cd= | 0.00811
alpha (deg) | Cl | Cd | Cm | Cl/Cd
-17 | -0.304 | 0.24146 | -0.012 | -1.257
-16.5 | -0.366 | 0.20711 | -0.012 | -1.766
-16 | -0.422 | 0.18686 | -0.012 | -2.26
-15.5 | -0.474 | 0.16719 | -0.013 | -2.837
-15 | -0.522 | 0.15927 | -0.014 | -3.275
-14.5 | -0.562 | 0.14116 | -0.014 | -3.98
-14 | -0.586 | 0.12895 | -0.015 | -4.543
-13.5 | -0.605 | 0.11711 | -0.015 | -5.166
-13 | -0.619 | 0.11095 | -0.016 | -5.579
-12.5 | -0.628 | 0.10143 | -0.017 | -6.188
-12 | -0.631 | 0.09419 | -0.017 | -6.697
-11.5 | -0.628 | 0.08732 | -0.017 | -7.197
-11 | -0.621 | 0.08089 | -0.018 | -7.674
-10.5 | -0.608 | 0.07471 | -0.018 | -8.134
-10 | -0.59 | 0.06959 | -0.019 | -8.474
-9.5 | -0.567 | 0.06473 | -0.019 | -8.76
-9 | -0.54 | 0.06008 | -0.02 | -8.989
-8.5 | -0.509 | 0.0564 | -0.021 | -9.027
-8 | -0.474 | 0.05297 | -0.021 | -8.957
-7.5 | -0.437 | 0.04961 | -0.022 | -8.805
-7 | -0.396 | 0.04635 | -0.023 | -8.554
-6.5 | -0.353 | 0.04386 | -0.023 | -8.048
-6 | -0.308 | 0.04143 | -0.025 | -7.441
-5.5 | -0.262 | 0.03895 | -0.026 | -6.727
-5 | -0.215 | 0.03713 | -0.027 | -5.777
-4.5 | -0.205 | 0.01116 | -0.056 | -18.365
-4 | -0.144 | 0.0109 | -0.057 | -13.247
-3.5 | -0.083 | 0.00968 | -0.058 | -8.572
-3 | -0.021 | 0.00988 | -0.059 | -2.114
-2.5 | 0.042 | 0.01003 | -0.06 | 4.166
-2 | 0.105 | 0.0101 | -0.061 | 10.374
-1.5 | 0.168 | 0.00998 | -0.063 | 16.826
-1 | 0.232 | 0.00977 | -0.064 | 23.719
-0.5 | 0.295 | 0.00706 | -0.064 | 41.781
0 | 0.349 | 0.0075 | -0.065 | 46.526
0.5 | 0.41 | 0.00761 | -0.066 | 53.851
1 | 0.47 | 0.00777 | -0.067 | 60.459
1.5 | 0.53 | 0.00796 | -0.068 | 66.557
2 | 0.59 | 0.00808 | -0.069 | 73.059
2.5 | 0.65 | 0.00826 | -0.07 | 78.689
3 | 0.707 | 0.00847 | -0.071 | 83.438
3.5 | 0.765 | 0.00869 | -0.072 | 87.957
4 | 0.822 | 0.00892 | -0.073 | 92.11
4.5 | 0.888 | 0.01582 | -0.075 | 56.131
5 | 0.943 | 0.01659 | -0.076 | 56.871
5.5 | 0.997 | 0.01727 | -0.077 | 57.712
6 | 1.048 | 0.01801 | -0.078 | 58.182
6.5 | 1.097 | 0.01881 | -0.079 | 58.297
7 | 1.143 | 0.01959 | -0.08 | 58.324
7.5 | 1.185 | 0.02054 | -0.081 | 57.693
8 | 1.224 | 0.02153 | -0.082 | 56.846
8.5 | 1.259 | 0.02253 | -0.083 | 55.87
9 | 1.076 | 0.05672 | -0.042 | 18.979
9.5 | 1.093 | 0.06105 | -0.04 | 17.911
10 | 1.104 | 0.06518 | -0.04 | 16.934
10.5 | 1.107 | 0.07108 | -0.039 | 15.58
11 | 1.104 | 0.0764 | -0.039 | 14.451
11.5 | 1.093 | 0.08108 | -0.038 | 13.482
12 | 1.075 | 0.08837 | -0.037 | 12.16
12.5 | 1.049 | 0.09587 | -0.037 | 10.939
13 | 1.012 | 0.10216 | -0.036 | 9.906
13.5 | 0.962 | 0.11233 | -0.038 | 8.566

## 30. Re 500k Mach 0.25 (2)
BIGFOIL.COM POLAR EXPORT
NACA66-415 a=0.6
NACA66-415 a=0.6 |  |  |  | Cl Max: | 1.1369 | at alpha= | 14 | deg
XFOIL ncrit=9 |  |  |  | L/D Max: | 98.5033 | at alpha= | 5.5 | deg
Re: | 500000 |  |  | Cd Min: | 0.21377 | at alpha= | 19 | deg
Mach: | 0.25 |  |  | Cl=0 at alpha= | -3.2579 | deg
|  |  |  | @ Cl=0.1, Cd= | 0.01018
|  |  |  | @ Cl=0.4, Cd= | 0.012043
|  |  |  | @ Cl=0.6, Cd= | 0.012327
alpha (deg) | Cl | Cd | Cm | Cl/Cd
-19.5 | -0.4497 | 0.20956 | -0.0308 | -2.1459
-19 | -0.4415 | 0.20235 | -0.0359 | -2.1819
-18.5 | -0.4244 | 0.19536 | -0.038 | -2.1724
-18 | -0.4074 | 0.18969 | -0.0407 | -2.1477
-17.5 | -0.392 | 0.18353 | -0.0438 | -2.1359
-17 | -0.3908 | 0.17556 | -0.0501 | -2.226
-16 | -0.3508 | 0.16204 | -0.055 | -2.1649
-15.5 | -0.3359 | 0.15557 | -0.0584 | -2.1592
-15 | -0.3362 | 0.14705 | -0.0647 | -2.2863
-14.5 | -0.3297 | 0.13844 | -0.0697 | -2.3815
-14 | -0.3114 | 0.1315 | -0.0711 | -2.3681
-13.5 | -0.2943 | 0.12554 | -0.0737 | -2.3443
-13 | -0.2827 | 0.11867 | -0.0773 | -2.3822
-12.5 | -0.2903 | 0.10808 | -0.0848 | -2.686
-12 | -0.2919 | 0.0982 | -0.0905 | -2.9725
-11.5 | -0.293 | 0.08948 | -0.0932 | -3.2745
-11 | -0.2856 | 0.08307 | -0.0961 | -3.4381
-10.5 | -0.2894 | 0.07456 | -0.1009 | -3.8814
-10 | -0.3316 | 0.06072 | -0.1107 | -5.4611
-9.5 | -0.3706 | 0.05327 | -0.1106 | -6.957
-9 | -0.4038 | 0.04811 | -0.1046 | -8.3933
-8.5 | -0.4203 | 0.04556 | -0.0968 | -9.2252
-8 | -0.4242 | 0.03684 | -0.0929 | -11.5147
-7.5 | -0.4099 | 0.02863 | -0.087 | -14.3171
-7 | -0.3749 | 0.02419 | -0.0844 | -15.4981
-6.5 | -0.3286 | 0.02216 | -0.0827 | -14.8285
-6 | -0.2759 | 0.01881 | -0.0824 | -14.6677
-5.5 | -0.2213 | 0.01688 | -0.0823 | -13.1102
-5 | -0.1689 | 0.01579 | -0.0817 | -10.6966
-4.5 | -0.1183 | 0.01502 | -0.0809 | -7.8762
-4 | -0.0691 | 0.0144 | -0.0799 | -4.7986
-3.5 | -0.0246 | 0.01355 | -0.078 | -1.8155
-3 | 0.0262 | 0.01325 | -0.0773 | 1.9774
-2.5 | 0.0758 | 0.01281 | -0.0763 | 5.9173
-2 | 0.0899 | 0.01014 | -0.0697 | 8.8659
-1.5 | 0.1425 | 0.01035 | -0.0685 | 13.7681
-1 | 0.1924 | 0.01094 | -0.0668 | 17.5868
-0.5 | 0.2408 | 0.01157 | -0.0649 | 20.8124
0 | 0.2921 | 0.01199 | -0.0636 | 24.362
0.5 | 0.3498 | 0.01206 | -0.0642 | 29.005
1 | 0.4101 | 0.01204 | -0.0652 | 34.0615
1.5 | 0.4653 | 0.01227 | -0.0653 | 37.9218
2 | 0.513 | 0.01262 | -0.0643 | 40.6498
2.5 | 0.5742 | 0.01245 | -0.0653 | 46.1205
3 | 0.6412 | 0.01213 | -0.0671 | 52.8607
3.5 | 0.6891 | 0.01228 | -0.0657 | 56.1156
4 | 0.7683 | 0.01105 | -0.0689 | 69.5294
4.5 | 0.8279 | 0.0102 | -0.0686 | 81.1667
5 | 0.8745 | 0.00938 | -0.0658 | 93.2303
5.5 | 0.9082 | 0.00922 | -0.0609 | 98.5033
6 | 0.8889 | 0.00977 | -0.0456 | 90.9826
6.5 | 0.8614 | 0.01289 | -0.0333 | 66.827
7 | 0.8437 | 0.01721 | -0.0262 | 49.0238
7.5 | 0.8289 | 0.02081 | -0.018 | 39.8318
8 | 0.8513 | 0.02279 | -0.0142 | 37.3541
8.5 | 0.8799 | 0.02453 | -0.0113 | 35.8704
9 | 0.9008 | 0.02683 | -0.0077 | 33.5744
9.5 | 0.9269 | 0.0289 | -0.0048 | 32.0727
10 | 0.9528 | 0.03108 | -0.0021 | 30.6564
10.5 | 0.9733 | 0.03375 | 0.0011 | 28.8385
11 | 1.0026 | 0.03603 | 0.0036 | 27.8268
11.5 | 1.0362 | 0.03818 | 0.0057 | 27.1399
12 | 1.068 | 0.04055 | 0.0076 | 26.3379
12.5 | 1.1018 | 0.04326 | 0.0093 | 25.4693
13 | 1.1251 | 0.04715 | 0.0115 | 23.8621
13.5 | 1.1364 | 0.05196 | 0.0139 | 21.8707
14 | 1.1369 | 0.05754 | 0.016 | 19.7584
14.5 | 1.1264 | 0.06461 | 0.0175 | 17.4338
15 | 1.1164 | 0.07169 | 0.0177 | 15.5726
15.5 | 1.1001 | 0.08003 | 0.0166 | 13.7461
16 | 1.0664 | 0.09193 | 0.0134 | 11.6001
16.5 | 1.0272 | 0.10605 | 0.0073 | 9.686
17 | 0.9842 | 0.12271 | -0.0021 | 8.0205
17.5 | 0.8375 | 0.17655 | -0.0308 | 4.7437
18 | 0.8318 | 0.19195 | -0.0386 | 4.3334
18.5 | 0.8308 | 0.20696 | -0.0477 | 4.0143
19 | 0.8449 | 0.21377 | -0.0516 | 3.9524

## 31. Re 500k Mach 0.50 (1)
BIGFOIL.COM POLAR EXPORT
NACA66-415 a=0.6
NACA66-415 a=0.6 |  |  |  | Cl Max: | 1.242 | at alpha= | 20 | deg
JavaFoil+Calcfoil stall+Eppler ext transition |  |  |  | L/D Max: | 89.164 | at alpha= | 4 | deg
Re: | 500000 |  |  | Cd Min: | 0.00722 | at alpha= | -0.5 | deg
Mach: | 0.5 |  |  | Cl=0 at alpha= | -2.8333 | deg
|  |  |  | @ Cl=0.1, Cd= | 0.010579
|  |  |  | @ Cl=0.4, Cd= | 0.0082288
|  |  |  | @ Cl=0.6, Cd= | 0.0087609
alpha (deg) | Cl | Cd | Cm | Cl/Cd
-20 | -0.95 | 0.22694 | -0.016 | -4.187
-19.5 | -0.923 | 0.21954 | -0.016 | -4.206
-19 | -0.894 | 0.21394 | -0.016 | -4.18
-18.5 | -0.867 | 0.20803 | -0.016 | -4.168
-18 | -0.84 | 0.20423 | -0.017 | -4.113
-17.5 | -0.813 | 0.18973 | -0.018 | -4.285
-17 | -0.786 | 0.19351 | -0.018 | -4.061
-16.5 | -0.757 | 0.18559 | -0.018 | -4.08
-16 | -0.729 | 0.17807 | -0.018 | -4.096
-15.5 | -0.702 | 0.17504 | -0.019 | -4.012
-15 | -0.675 | 0.16847 | -0.019 | -4.007
-14.5 | -0.648 | 0.16573 | -0.02 | -3.908
-14 | -0.62 | 0.1619 | -0.02 | -3.832
-13.5 | -0.592 | 0.14737 | -0.02 | -4.016
-13 | -0.564 | 0.13976 | -0.02 | -4.036
-12.5 | -0.537 | 0.13599 | -0.02 | -3.947
-12 | -0.509 | 0.13111 | -0.021 | -3.884
-11.5 | -0.482 | 0.12533 | -0.021 | -3.843
-11 | -0.454 | 0.11963 | -0.022 | -3.796
-10.5 | -0.426 | 0.11528 | -0.022 | -3.699
-10 | -0.398 | 0.11379 | -0.021 | -3.498
-9.5 | -0.37 | 0.10705 | -0.021 | -3.46
-9 | -0.343 | 0.10418 | -0.022 | -3.29
-8.5 | -0.315 | 0.0969 | -0.022 | -3.252
-8 | -0.287 | 0.09202 | -0.023 | -3.123
-7.5 | -0.359 | 0.06461 | -0.023 | -5.562
-7 | -0.388 | 0.05356 | -0.023 | -7.238
-6.5 | -0.363 | 0.04857 | -0.024 | -7.472
-6 | -0.326 | 0.04416 | -0.025 | -7.38
-5.5 | -0.282 | 0.04114 | -0.026 | -6.854
-5 | -0.234 | 0.03862 | -0.028 | -6.052
-4.5 | -0.182 | 0.03637 | -0.029 | -5.017
-4 | -0.129 | 0.03446 | -0.031 | -3.75
-3.5 | -0.092 | 0.01139 | -0.064 | -8.047
-3 | -0.023 | 0.01109 | -0.065 | -2.084
-2.5 | 0.046 | 0.01078 | -0.067 | 4.297
-2 | 0.116 | 0.01052 | -0.068 | 11.059
-1.5 | 0.187 | 0.01032 | -0.069 | 18.116
-1 | 0.258 | 0.00933 | -0.07 | 27.698
-0.5 | 0.329 | 0.00722 | -0.071 | 45.581
0 | 0.386 | 0.0082 | -0.072 | 47.096
0.5 | 0.454 | 0.00834 | -0.073 | 54.401
1 | 0.521 | 0.00853 | -0.075 | 61.061
1.5 | 0.588 | 0.0087 | -0.076 | 67.565
2 | 0.655 | 0.00904 | -0.077 | 72.456
2.5 | 0.721 | 0.00931 | -0.078 | 77.409
3 | 0.783 | 0.00955 | -0.079 | 81.919
3.5 | 0.846 | 0.00988 | -0.08 | 85.63
4 | 0.908 | 0.01018 | -0.081 | 89.164
4.5 | 0.981 | 0.01859 | -0.084 | 52.778
5 | 1.039 | 0.0194 | -0.085 | 53.545
5.5 | 1.092 | 0.02053 | -0.086 | 53.19
6 | 1.138 | 0.02162 | -0.087 | 52.66
6.5 | 1.176 | 0.02282 | -0.088 | 51.531
7 | 1.2 | 0.02429 | -0.089 | 49.38
7.5 | 1.004 | 0.05161 | -0.04 | 19.451
8 | 0.965 | 0.05742 | -0.037 | 16.812
8.5 | 0.624 | 0.06244 | -0.037 | 9.989
9 | 0.65 | 0.09369 | -0.036 | 6.941
9.5 | 0.678 | 0.10977 | -0.04 | 6.176
10 | 0.705 | 0.11505 | -0.04 | 6.126
10.5 | 0.732 | 0.11536 | -0.041 | 6.341
11 | 0.758 | 0.1185 | -0.041 | 6.399
11.5 | 0.787 | 0.12193 | -0.047 | 6.452
12 | 0.813 | 0.13206 | -0.047 | 6.157
12.5 | 0.84 | 0.13572 | -0.048 | 6.187
13 | 0.866 | 0.14002 | -0.048 | 6.186
13.5 | 0.893 | 0.14705 | -0.05 | 6.073
14 | 0.921 | 0.15334 | -0.053 | 6.005
14.5 | 0.947 | 0.15825 | -0.054 | 5.985
15 | 0.974 | 0.16668 | -0.055 | 5.841
15.5 | 1.002 | 0.18401 | -0.059 | 5.446
16 | 1.028 | 0.18784 | -0.059 | 5.473
16.5 | 1.054 | 0.19108 | -0.06 | 5.518
17 | 1.083 | 0.1915 | -0.064 | 5.658
17.5 | 1.109 | 0.19837 | -0.065 | 5.593
18 | 1.135 | 0.20967 | -0.066 | 5.414
18.5 | 1.161 | 0.20947 | -0.067 | 5.544
19 | 1.191 | 0.22022 | -0.07 | 5.407
19.5 | 1.216 | 0.22948 | -0.071 | 5.3
20 | 1.242 | 0.23366 | -0.071 | 5.315

## 32. Re 500k Mach 0.50 (2)
BIGFOIL.COM POLAR EXPORT
NACA66-415 a=0.6
NACA66-415 a=0.6 |  |  |  | Cl Max: | 0.9971 | at alpha= | 11.5 | deg
XFOIL ncrit=9 |  |  |  | L/D Max: | 71.8476 | at alpha= | 5 | deg
Re: | 500000 |  |  | Cd Min: | 0.235 | at alpha= | -20 | deg
Mach: | 0.5 |  |  | Cl=0 at alpha= | -3.4105 | deg
|  |  |  | @ Cl=0.1, Cd= | 0.0153
|  |  |  | @ Cl=0.4, Cd= | 0.015401
|  |  |  | @ Cl=0.6, Cd= | 0.015886
alpha (deg) | Cl | Cd | Cm | Cl/Cd
-20 | -0.4943 | 0.235 | -0.0253 | -2.1034
-19.5 | -0.4758 | 0.22736 | -0.0297 | -2.0927
-19 | -0.4596 | 0.21985 | -0.035 | -2.0905
-18.5 | -0.4362 | 0.21202 | -0.0383 | -2.0574
-18 | -0.415 | 0.20503 | -0.0424 | -2.0241
-17.5 | -0.395 | 0.19753 | -0.0468 | -1.9997
-17 | -0.3845 | 0.18984 | -0.0534 | -2.0254
-16.5 | -0.3593 | 0.18141 | -0.0563 | -1.9806
-16 | -0.3361 | 0.17479 | -0.0598 | -1.9229
-15.5 | -0.3172 | 0.16727 | -0.0643 | -1.8963
-15 | -0.3137 | 0.15965 | -0.0713 | -1.9649
-14.5 | -0.2871 | 0.15131 | -0.0734 | -1.8974
-14 | -0.2651 | 0.1445 | -0.0769 | -1.8346
-13.5 | -0.2472 | 0.13739 | -0.0809 | -1.7993
-13 | -0.2445 | 0.12918 | -0.0878 | -1.8927
-12.5 | -0.2354 | 0.12045 | -0.0927 | -1.9543
-12 | -0.2123 | 0.11386 | -0.094 | -1.8646
-11.5 | -0.1961 | 0.10711 | -0.0974 | -1.8308
-11 | -0.1842 | 0.09994 | -0.1014 | -1.8431
-10.5 | -0.1896 | 0.09001 | -0.1098 | -2.1064
-10 | -0.1902 | 0.08077 | -0.114 | -2.3548
-9.5 | -0.1794 | 0.07481 | -0.1157 | -2.3981
-9 | -0.1791 | 0.06693 | -0.1204 | -2.6759
-8.5 | -0.1991 | 0.05624 | -0.1287 | -3.5402
-8 | -0.2314 | 0.04849 | -0.1304 | -4.7721
-7.5 | -0.2733 | 0.04066 | -0.1254 | -6.7216
-7 | -0.3083 | 0.03361 | -0.116 | -9.1729
-6.5 | -0.2976 | 0.02949 | -0.1097 | -10.0916
-6 | -0.2741 | 0.02534 | -0.1049 | -10.8169
-5.5 | -0.2318 | 0.02204 | -0.1014 | -10.5172
-5 | -0.1761 | 0.01961 | -0.0996 | -8.9801
-4.5 | -0.116 | 0.01797 | -0.0983 | -6.4552
-4 | -0.0582 | 0.01671 | -0.0966 | -3.4829
-3.5 | -0.0077 | 0.01579 | -0.0939 | -0.48765
-3 | 0.0353 | 0.01528 | -0.0903 | 2.3102
-2.5 | 0.0773 | 0.01536 | -0.0866 | 5.0326
-2 | 0.1226 | 0.01524 | -0.0834 | 8.0446
-1.5 | 0.1321 | 0.01286 | -0.0749 | 10.2722
0.5 | 0.3226 | 0.01505 | -0.0602 | 21.4352
1 | 0.3962 | 0.01499 | -0.0621 | 26.431
2 | 0.4172 | 0.01726 | -0.045 | 24.1715
2.5 | 0.5024 | 0.01661 | -0.0484 | 30.2468
3 | 0.5926 | 0.01594 | -0.0524 | 37.1769
3.5 | 0.6815 | 0.01529 | -0.0561 | 44.5716
4 | 0.7125 | 0.01535 | -0.0497 | 46.4169
4.5 | 0.7946 | 0.01368 | -0.0505 | 58.0848
5 | 0.8672 | 0.01207 | -0.0493 | 71.8476
5.5 | 0.8514 | 0.01338 | -0.0356 | 63.6323
6 | 0.8602 | 0.01423 | -0.0254 | 60.4498
6.5 | 0.8429 | 0.01975 | -0.0195 | 42.6785
7 | 0.812 | 0.02427 | -0.0097 | 33.4569
7.5 | 0.8174 | 0.02766 | -0.0038 | 29.5517
8 | 0.8428 | 0.03029 | 0.0002 | 27.8244
8.5 | 0.8697 | 0.03299 | 0.0038 | 26.3625
9 | 0.8877 | 0.03639 | 0.008 | 24.3941
9.5 | 0.9124 | 0.03952 | 0.0118 | 23.087
10 | 0.9421 | 0.04251 | 0.0154 | 22.1618
10.5 | 0.9718 | 0.04582 | 0.0188 | 21.2091
11 | 0.9931 | 0.05032 | 0.0222 | 19.7357
11.5 | 0.9971 | 0.05675 | 0.0249 | 17.57
12 | 0.9842 | 0.0652 | 0.0259 | 15.0951
12.5 | 0.9601 | 0.07552 | 0.0245 | 12.7132
13 | 0.9287 | 0.08797 | 0.0201 | 10.557
13.5 | 0.8941 | 0.10243 | 0.0126 | 8.7289
14 | 0.8596 | 0.119 | 0.0022 | 7.2235
14.5 | 0.8267 | 0.1381 | -0.0096 | 5.9862
15 | 0.8119 | 0.15453 | -0.0188 | 5.254
15.5 | 0.8089 | 0.16825 | -0.0264 | 4.8077
16 | 0.8126 | 0.18059 | -0.0332 | 4.4997
16.5 | 0.8221 | 0.19131 | -0.0388 | 4.2972

## 33. Re 750k Mach 0.00 (1)
BIGFOIL.COM POLAR EXPORT
NACA66-415 a=0.6
NACA66-415 a=0.6 |  |  |  | Cl Max: | 1.374 | at alpha= | 11.5 | deg
JavaFoil+Calcfoil stall+Eppler ext transition |  |  |  | L/D Max: | 115.548 | at alpha= | 4 | deg
Re: | 750000 |  |  | Cd Min: | 0.00599 | at alpha= | -0.5 | deg
Mach: | 0 |  |  | Cl=0 at alpha= | -2.8333 | deg
|  |  |  | @ Cl=0.1, Cd= | 0.0089541
|  |  |  | @ Cl=0.4, Cd= | 0.0061777
|  |  |  | @ Cl=0.6, Cd= | 0.0064971
alpha (deg) | Cl | Cd | Cm | Cl/Cd
-19.5 | -0.587 | 0.19329 | -0.011 | -3.036
-19 | -0.607 | 0.1869 | -0.011 | -3.25
-18.5 | -0.628 | 0.17598 | -0.011 | -3.566
-18 | -0.647 | 0.16633 | -0.012 | -3.892
-17.5 | -0.666 | 0.15874 | -0.012 | -4.196
-17 | -0.684 | 0.15086 | -0.013 | -4.533
-16.5 | -0.7 | 0.14032 | -0.013 | -4.988
-16 | -0.714 | 0.1338 | -0.014 | -5.339
-15.5 | -0.727 | 0.12663 | -0.014 | -5.737
-15 | -0.736 | 0.11947 | -0.014 | -6.161
-14.5 | -0.742 | 0.11227 | -0.015 | -6.608
-14 | -0.738 | 0.10577 | -0.015 | -6.98
-13.5 | -0.732 | 0.09835 | -0.016 | -7.443
-13 | -0.723 | 0.09233 | -0.016 | -7.828
-12.5 | -0.71 | 0.08694 | -0.016 | -8.172
-12 | -0.695 | 0.08143 | -0.017 | -8.541
-11.5 | -0.677 | 0.07636 | -0.017 | -8.866
-11 | -0.656 | 0.07239 | -0.018 | -9.061
-10.5 | -0.632 | 0.0681 | -0.018 | -9.276
-10 | -0.605 | 0.06441 | -0.019 | -9.386
-9.5 | -0.575 | 0.06008 | -0.02 | -9.564
-9 | -0.542 | 0.05672 | -0.02 | -9.554
-8.5 | -0.507 | 0.0535 | -0.021 | -9.48
-8 | -0.47 | 0.05028 | -0.022 | -9.343
-7.5 | -0.43 | 0.04714 | -0.022 | -9.128
-7 | -0.389 | 0.04419 | -0.024 | -8.809
-6.5 | -0.346 | 0.04171 | -0.025 | -8.289
-6 | -0.371 | 0.01084 | -0.052 | -34.259
-5.5 | -0.315 | 0.01059 | -0.053 | -29.789
-5 | -0.258 | 0.00984 | -0.054 | -26.242
-4.5 | -0.2 | 0.01037 | -0.055 | -19.294
-4 | -0.141 | 0.00977 | -0.056 | -14.398
-3.5 | -0.081 | 0.00964 | -0.057 | -8.369
-3 | -0.02 | 0.00935 | -0.058 | -2.166
-2.5 | 0.04 | 0.0092 | -0.059 | 4.4
-2 | 0.101 | 0.00895 | -0.06 | 11.339
-1.5 | 0.163 | 0.0088 | -0.061 | 18.479
-1 | 0.224 | 0.00864 | -0.062 | 25.956
-0.5 | 0.285 | 0.00599 | -0.063 | 47.63
0 | 0.342 | 0.00611 | -0.064 | 55.98
0.5 | 0.402 | 0.00618 | -0.065 | 65.059
1 | 0.461 | 0.00628 | -0.066 | 73.462
1.5 | 0.521 | 0.00637 | -0.067 | 81.763
2 | 0.58 | 0.00647 | -0.068 | 89.669
2.5 | 0.639 | 0.00655 | -0.069 | 97.594
3 | 0.695 | 0.0067 | -0.07 | 103.69
3.5 | 0.752 | 0.00684 | -0.071 | 109.939
4 | 0.809 | 0.007 | -0.072 | 115.548
4.5 | 0.864 | 0.01403 | -0.073 | 61.541
5 | 0.918 | 0.01466 | -0.074 | 62.607
5.5 | 0.971 | 0.01525 | -0.075 | 63.645
6 | 1.022 | 0.01586 | -0.076 | 64.432
6.5 | 1.071 | 0.01654 | -0.077 | 64.768
7 | 1.118 | 0.01727 | -0.078 | 64.775
7.5 | 1.163 | 0.01794 | -0.079 | 64.841
8 | 1.205 | 0.01877 | -0.08 | 64.213
8.5 | 1.244 | 0.01961 | -0.081 | 63.455
9 | 1.28 | 0.02062 | -0.082 | 62.056
9.5 | 1.31 | 0.02145 | -0.083 | 61.05
10 | 1.333 | 0.02264 | -0.084 | 58.899
10.5 | 1.353 | 0.02356 | -0.084 | 57.428
11 | 1.367 | 0.02471 | -0.085 | 55.304
11.5 | 1.374 | 0.02571 | -0.086 | 53.439
12 | 1.156 | 0.07927 | -0.043 | 14.583
12.5 | 1.156 | 0.08381 | -0.044 | 13.797
13 | 1.149 | 0.08949 | -0.042 | 12.839
13.5 | 1.135 | 0.09509 | -0.041 | 11.938
14 | 1.117 | 0.10207 | -0.041 | 10.947
14.5 | 1.096 | 0.10799 | -0.042 | 10.152
15 | 1.072 | 0.11538 | -0.042 | 9.29
15.5 | 1.045 | 0.1221 | -0.043 | 8.555
16 | 1.015 | 0.12867 | -0.043 | 7.888
16.5 | 0.983 | 0.1387 | -0.043 | 7.087

## 34. Re 750k Mach 0.00 (2)
BIGFOIL.COM POLAR EXPORT
NACA66-415 a=0.6
NACA66-415 a=0.6 |  |  |  | Cl Max: | 1.2555 | at alpha= | 17 | deg
XFOIL ncrit=9 |  |  |  | L/D Max: | 121.53 | at alpha= | 5 | deg
Re: | 750000 |  |  | Cd Min: | 0.14036 | at alpha= | -15 | deg
Mach: | 0 |  |  | Cl=0 at alpha= | -3.2044 | deg
|  |  |  | @ Cl=0.1, Cd= | 0.0083126
|  |  |  | @ Cl=0.4, Cd= | 0.0081996
|  |  |  | @ Cl=0.6, Cd= | 0.008301
alpha (deg) | Cl | Cd | Cm | Cl/Cd
-15 | -0.3531 | 0.14036 | -0.0621 | -2.5157
-14.5 | -0.3515 | 0.13019 | -0.0664 | -2.6999
-14 | -0.3367 | 0.12445 | -0.0689 | -2.7055
-13.5 | -0.3225 | 0.11859 | -0.0718 | -2.7195
-13 | -0.3135 | 0.11161 | -0.0754 | -2.8089
-12.5 | -0.3236 | 0.09926 | -0.0826 | -3.2601
-12 | -0.3415 | 0.08439 | -0.091 | -4.0467
-10.5 | -0.5351 | 0.0478 | -0.0964 | -11.1946
-10 | -0.5525 | 0.04151 | -0.091 | -13.31
-9 | -0.5468 | 0.02822 | -0.0807 | -19.3763
-8.5 | -0.5173 | 0.02432 | -0.0777 | -21.2706
-8 | -0.4773 | 0.02106 | -0.0761 | -22.6638
-7.5 | -0.4302 | 0.01892 | -0.0753 | -22.7378
-7 | -0.3803 | 0.01763 | -0.0749 | -21.5712
-6.5 | -0.3297 | 0.01529 | -0.0749 | -21.5631
-6 | -0.2794 | 0.01427 | -0.0746 | -19.5795
-5.5 | -0.2296 | 0.01347 | -0.0741 | -17.0453
-5 | -0.1799 | 0.01273 | -0.0736 | -14.132
-4.5 | -0.1304 | 0.01207 | -0.0731 | -10.8036
-4 | -0.0826 | 0.01132 | -0.0722 | -7.2968
-3.5 | -0.0308 | 0.01092 | -0.072 | -2.8205
-3 | 0.0213 | 0.01053 | -0.0719 | 2.0228
-2.5 | 0.074 | 0.01016 | -0.0718 | 7.2835
-2 | 0.1044 | 0.008 | -0.0686 | 13.05
-1.5 | 0.151 | 0.00753 | -0.0672 | 20.0531
-1 | 0.2056 | 0.00771 | -0.0672 | 26.6667
-0.5 | 0.2604 | 0.0079 | -0.0672 | 32.962
0 | 0.3152 | 0.00814 | -0.0671 | 38.7224
0.5 | 0.3721 | 0.00819 | -0.0678 | 45.4335
1 | 0.43 | 0.00821 | -0.0688 | 52.3752
1.5 | 0.4888 | 0.00824 | -0.0699 | 59.3204
2 | 0.5464 | 0.00833 | -0.0708 | 65.5942
2.5 | 0.6019 | 0.0083 | -0.0712 | 72.5181
3 | 0.6602 | 0.00819 | -0.0721 | 80.6105
3.5 | 0.7168 | 0.00796 | -0.0725 | 90.0503
4 | 0.7732 | 0.00763 | -0.0727 | 101.3368
5 | 0.8738 | 0.00719 | -0.0709 | 121.5299
5.5 | 0.886 | 0.00802 | -0.0626 | 110.4738
6 | 0.8544 | 0.00972 | -0.0465 | 87.9012
6.5 | 0.8314 | 0.0119 | -0.0336 | 69.8655
7 | 0.8369 | 0.01533 | -0.0293 | 54.5923
7.5 | 0.845 | 0.0179 | -0.0242 | 47.2067
8 | 0.8741 | 0.01929 | -0.0214 | 45.3136
8.5 | 0.9054 | 0.02058 | -0.019 | 43.9942
9 | 0.9353 | 0.022 | -0.0165 | 42.5136
9.5 | 0.9598 | 0.02381 | -0.0136 | 40.3108
10 | 0.9904 | 0.02532 | -0.0115 | 39.1153
10.5 | 1.0179 | 0.02706 | -0.0092 | 37.6164
11 | 1.0365 | 0.02952 | -0.0061 | 35.1118
11.5 | 1.059 | 0.03179 | -0.0036 | 33.3124
12 | 1.0876 | 0.03368 | -0.0018 | 32.2922
12.5 | 1.1126 | 0.03592 | 0.0001 | 30.9744
13 | 1.1393 | 0.03801 | 0.0015 | 29.9737
13.5 | 1.1599 | 0.04108 | 0.0039 | 28.2352
14 | 1.1831 | 0.0436 | 0.0052 | 27.1353
14.5 | 1.2044 | 0.04652 | 0.0067 | 25.8899
15 | 1.2229 | 0.04966 | 0.0078 | 24.6255
15.5 | 1.238 | 0.05314 | 0.0087 | 23.297
16 | 1.2504 | 0.05719 | 0.0095 | 21.864
16.5 | 1.2528 | 0.06278 | 0.0106 | 19.9554
17 | 1.2555 | 0.06828 | 0.0106 | 18.3875
17.5 | 1.2519 | 0.07501 | 0.01 | 16.6898
18 | 1.2435 | 0.08277 | 0.0085 | 15.0236
18.5 | 1.2334 | 0.09127 | 0.0059 | 13.5138
19 | 1.2166 | 0.10138 | 0.002 | 12.0004
19.5 | 1.1996 | 0.11214 | -0.0032 | 10.6973
20 | 1.171 | 0.12573 | -0.0105 | 9.3136

## 35. Re 750k Mach 0.10 (1)
BIGFOIL.COM POLAR EXPORT
NACA66-415 a=0.6
NACA66-415 a=0.6 |  |  |  | Cl Max: | 1.365 | at alpha= | 11.5 | deg
JavaFoil+Calcfoil stall+Eppler ext transition |  |  |  | L/D Max: | 115.973 | at alpha= | 4 | deg
Re: | 750000 |  |  | Cd Min: | 0.00599 | at alpha= | -0.5 | deg
Mach: | 0.1 |  |  | Cl=0 at alpha= | -2.8361 | deg
|  |  |  | @ Cl=0.1, Cd= | 0.0089579
|  |  |  | @ Cl=0.4, Cd= | 0.006206
|  |  |  | @ Cl=0.6, Cd= | 0.0065146
alpha (deg) | Cl | Cd | Cm | Cl/Cd
-19.5 | -0.535 | 0.20783 | -0.011 | -2.573
-19 | -0.558 | 0.20013 | -0.011 | -2.788
-18.5 | -0.581 | 0.18736 | -0.011 | -3.103
-18 | -0.604 | 0.17305 | -0.012 | -3.492
-17.5 | -0.627 | 0.16526 | -0.012 | -3.792
-17 | -0.648 | 0.15311 | -0.013 | -4.231
-16.5 | -0.668 | 0.14391 | -0.013 | -4.639
-16 | -0.686 | 0.13772 | -0.014 | -4.978
-15.5 | -0.701 | 0.12922 | -0.014 | -5.428
-15 | -0.715 | 0.12145 | -0.015 | -5.883
-14.5 | -0.724 | 0.11386 | -0.015 | -6.355
-14 | -0.723 | 0.10725 | -0.015 | -6.738
-13.5 | -0.719 | 0.10137 | -0.016 | -7.093
-13 | -0.712 | 0.09485 | -0.016 | -7.508
-12.5 | -0.702 | 0.08885 | -0.016 | -7.901
-12 | -0.689 | 0.08287 | -0.017 | -8.313
-11.5 | -0.672 | 0.0777 | -0.018 | -8.654
-11 | -0.653 | 0.07275 | -0.018 | -8.969
-10.5 | -0.63 | 0.06869 | -0.019 | -9.165
-10 | -0.603 | 0.0644 | -0.019 | -9.368
-9.5 | -0.574 | 0.06041 | -0.02 | -9.506
-9 | -0.542 | 0.05695 | -0.02 | -9.52
-8.5 | -0.508 | 0.05346 | -0.021 | -9.497
-8 | -0.471 | 0.05049 | -0.022 | -9.323
-7.5 | -0.431 | 0.04729 | -0.022 | -9.124
-7 | -0.391 | 0.04451 | -0.024 | -8.776
-6.5 | -0.347 | 0.042 | -0.025 | -8.264
-6 | -0.303 | 0.0391 | -0.027 | -7.751
-5.5 | -0.317 | 0.01061 | -0.053 | -29.838
-5 | -0.259 | 0.00941 | -0.054 | -27.557
-4.5 | -0.201 | 0.00966 | -0.055 | -20.772
-4 | -0.141 | 0.00957 | -0.056 | -14.774
-3.5 | -0.081 | 0.00964 | -0.057 | -8.413
-3 | -0.02 | 0.00946 | -0.058 | -2.152
-2.5 | 0.041 | 0.00919 | -0.059 | 4.425
-2 | 0.102 | 0.00895 | -0.061 | 11.402
-1.5 | 0.163 | 0.00882 | -0.062 | 18.537
-1 | 0.225 | 0.00872 | -0.063 | 25.852
-0.5 | 0.287 | 0.00599 | -0.064 | 47.912
0 | 0.344 | 0.00615 | -0.065 | 55.929
0.5 | 0.404 | 0.00621 | -0.066 | 64.996
1 | 0.464 | 0.00629 | -0.067 | 73.732
1.5 | 0.524 | 0.00638 | -0.068 | 82.037
2 | 0.583 | 0.00648 | -0.069 | 89.944
2.5 | 0.642 | 0.0066 | -0.07 | 97.305
3 | 0.699 | 0.00672 | -0.071 | 103.949
3.5 | 0.756 | 0.00686 | -0.072 | 110.182
4 | 0.812 | 0.007 | -0.073 | 115.973
4.5 | 0.868 | 0.01415 | -0.073 | 61.333
5 | 0.922 | 0.01476 | -0.074 | 62.463
5.5 | 0.975 | 0.01534 | -0.075 | 63.556
6 | 1.026 | 0.016 | -0.076 | 64.156
6.5 | 1.076 | 0.01666 | -0.077 | 64.561
7 | 1.123 | 0.0174 | -0.078 | 64.505
7.5 | 1.167 | 0.01809 | -0.079 | 64.528
8 | 1.209 | 0.01893 | -0.08 | 63.839
8.5 | 1.247 | 0.01979 | -0.081 | 63.033
9 | 1.282 | 0.02076 | -0.082 | 61.751
9.5 | 1.311 | 0.0218 | -0.083 | 60.126
10 | 1.333 | 0.02288 | -0.084 | 58.269
10.5 | 1.351 | 0.02401 | -0.085 | 56.263
11 | 1.362 | 0.02491 | -0.086 | 54.684
11.5 | 1.365 | 0.02618 | -0.086 | 52.143
12 | 1.148 | 0.07927 | -0.044 | 14.488
12.5 | 1.145 | 0.08489 | -0.043 | 13.489
13 | 1.136 | 0.09042 | -0.042 | 12.559
13.5 | 1.117 | 0.09652 | -0.041 | 11.576
14 | 1.096 | 0.1032 | -0.041 | 10.618
14.5 | 1.07 | 0.10892 | -0.042 | 9.825
15 | 1.041 | 0.11795 | -0.042 | 8.825
15.5 | 1.009 | 0.12449 | -0.042 | 8.104
16 | 0.975 | 0.13514 | -0.043 | 7.213
16.5 | 0.938 | 0.14328 | -0.042 | 6.549

## 36. Re 750k Mach 0.10 (2)
BIGFOIL.COM POLAR EXPORT
NACA66-415 a=0.6
NACA66-415 a=0.6 |  |  |  | Cl Max: | 1.242 | at alpha= | 16 | deg
XFOIL ncrit=9 |  |  |  | L/D Max: | 121.62 | at alpha= | 5 | deg
Re: | 750000 |  |  | Cd Min: | 0.14754 | at alpha= | 20 | deg
Mach: | 0.1 |  |  | Cl=0 at alpha= | -3.2099 | deg
|  |  |  | @ Cl=0.1, Cd= | 0.0085737
|  |  |  | @ Cl=0.4, Cd= | 0.0082489
|  |  |  | @ Cl=0.6, Cd= | 0.0083618
alpha (deg) | Cl | Cd | Cm | Cl/Cd
-15 | -0.3511 | 0.14112 | -0.0622 | -2.488
-14.5 | -0.3488 | 0.13106 | -0.0665 | -2.6614
-13.5 | -0.3189 | 0.11944 | -0.0719 | -2.67
-13 | -0.3096 | 0.11248 | -0.0754 | -2.7525
-12.5 | -0.3186 | 0.10044 | -0.0825 | -3.172
-12 | -0.3313 | 0.08727 | -0.0899 | -3.7963
-11.5 | -0.388 | 0.06678 | -0.1042 | -5.8101
-11 | -0.4359 | 0.05812 | -0.1062 | -7.5
-10.5 | -0.5188 | 0.04773 | -0.0999 | -10.8695
-10 | -0.5365 | 0.04279 | -0.0939 | -12.538
-9.5 | -0.5222 | 0.03948 | -0.0909 | -13.227
-9 | -0.535 | 0.03046 | -0.0836 | -17.564
-8.5 | -0.5143 | 0.02536 | -0.0795 | -20.28
-8 | -0.4775 | 0.02168 | -0.0773 | -22.0249
-7.5 | -0.4314 | 0.01929 | -0.0763 | -22.3639
-7 | -0.3815 | 0.01781 | -0.0758 | -21.4206
-6.5 | -0.3306 | 0.0155 | -0.0757 | -21.329
-6 | -0.28 | 0.01441 | -0.0754 | -19.431
-5.5 | -0.2298 | 0.01359 | -0.0749 | -16.9095
-5 | -0.1798 | 0.01281 | -0.0744 | -14.0359
-4.5 | -0.1295 | 0.0122 | -0.0739 | -10.6148
-4 | -0.0823 | 0.01137 | -0.0728 | -7.2383
-3.5 | -0.0304 | 0.01096 | -0.0726 | -2.7737
-3 | 0.022 | 0.01057 | -0.0724 | 2.0814
-2.5 | 0.0749 | 0.01021 | -0.0723 | 7.3359
-2 | 0.1065 | 0.00815 | -0.0693 | 13.0675
-1.5 | 0.1518 | 0.00759 | -0.0676 | 20
-1 | 0.2065 | 0.00773 | -0.0676 | 26.7141
-0.5 | 0.2616 | 0.00794 | -0.0675 | 32.9471
0 | 0.3167 | 0.00818 | -0.0675 | 38.7164
0.5 | 0.3739 | 0.00824 | -0.0682 | 45.3762
1 | 0.4323 | 0.00826 | -0.0691 | 52.3366
1.5 | 0.4915 | 0.00829 | -0.0702 | 59.2883
2 | 0.549 | 0.00838 | -0.0711 | 65.5131
2.5 | 0.605 | 0.00836 | -0.0715 | 72.3684
3 | 0.6638 | 0.00824 | -0.0724 | 80.5583
3.5 | 0.7206 | 0.008 | -0.0728 | 90.075
4 | 0.7773 | 0.00766 | -0.073 | 101.4752
4.5 | 0.8296 | 0.00733 | -0.0723 | 113.1787
5 | 0.8781 | 0.00722 | -0.071 | 121.6205
5.5 | 0.8859 | 0.00812 | -0.0618 | 109.101
6 | 0.8524 | 0.00989 | -0.0454 | 86.1881
6.5 | 0.8291 | 0.01214 | -0.0326 | 68.2949
7 | 0.8357 | 0.0157 | -0.0287 | 53.2293
7.5 | 0.8441 | 0.01819 | -0.0234 | 46.4046
8 | 0.8734 | 0.01959 | -0.0206 | 44.584
8.5 | 0.9051 | 0.02089 | -0.0182 | 43.327
9 | 0.9343 | 0.02238 | -0.0156 | 41.7471
9.5 | 0.9593 | 0.0242 | -0.0127 | 39.6405
10 | 0.9896 | 0.02577 | -0.0105 | 38.4012
10.5 | 1.0165 | 0.02761 | -0.0081 | 36.8164
11 | 1.0335 | 0.03022 | -0.0048 | 34.1992
11.5 | 1.0583 | 0.03239 | -0.0025 | 32.6737
12 | 1.0866 | 0.03437 | -0.0007 | 31.6148
12.5 | 1.1117 | 0.03667 | 0.0013 | 30.3163
13 | 1.1375 | 0.03891 | 0.0027 | 29.2341
13.5 | 1.159 | 0.04195 | 0.0051 | 27.6281
14 | 1.1822 | 0.04461 | 0.0065 | 26.5008
14.5 | 1.2024 | 0.04776 | 0.0081 | 25.1759
15 | 1.219 | 0.05114 | 0.0092 | 23.8365
15.5 | 1.2328 | 0.05487 | 0.01 | 22.4677
16 | 1.242 | 0.05945 | 0.0109 | 20.8915
16.5 | 1.2397 | 0.06574 | 0.0117 | 18.8576
17 | 1.238 | 0.07207 | 0.0114 | 17.1777
17.5 | 1.228 | 0.08001 | 0.0102 | 15.3481
18 | 1.213 | 0.08917 | 0.0078 | 13.6032
18.5 | 1.1971 | 0.0991 | 0.004 | 12.0797
19 | 1.1719 | 0.11134 | -0.0016 | 10.5254
19.5 | 1.1425 | 0.12527 | -0.0092 | 9.1203
20 | 1.0812 | 0.14754 | -0.0226 | 7.3282

## 37. Re 750k Mach 0.25 (1)
BIGFOIL.COM POLAR EXPORT
NACA66-415 a=0.6
NACA66-415 a=0.6 |  |  |  | Cl Max: | 1.323 | at alpha= | 10 | deg
JavaFoil+Calcfoil stall+Eppler ext transition |  |  |  | L/D Max: | 114.883 | at alpha= | 4 | deg
Re: | 750000 |  |  | Cd Min: | 0.00609 | at alpha= | -0.5 | deg
Mach: | 0.25 |  |  | Cl=0 at alpha= | -2.8333 | deg
|  |  |  | @ Cl=0.1, Cd= | 0.0091559
|  |  |  | @ Cl=0.4, Cd= | 0.0063139
|  |  |  | @ Cl=0.6, Cd= | 0.0066626
alpha (deg) | Cl | Cd | Cm | Cl/Cd
-17 | -0.304 | 0.21067 | -0.012 | -1.442
-16.5 | -0.366 | 0.19677 | -0.013 | -1.86
-16 | -0.423 | 0.17352 | -0.013 | -2.435
-15.5 | -0.475 | 0.15566 | -0.014 | -3.049
-15 | -0.522 | 0.1452 | -0.014 | -3.593
-14.5 | -0.562 | 0.13121 | -0.015 | -4.283
-14 | -0.586 | 0.12008 | -0.015 | -4.88
-13.5 | -0.605 | 0.1128 | -0.016 | -5.365
-13 | -0.619 | 0.10355 | -0.016 | -5.98
-12.5 | -0.628 | 0.09704 | -0.017 | -6.471
-12 | -0.631 | 0.08884 | -0.017 | -7.103
-11.5 | -0.629 | 0.08299 | -0.018 | -7.575
-11 | -0.621 | 0.07645 | -0.018 | -8.121
-10.5 | -0.608 | 0.07168 | -0.019 | -8.48
-10 | -0.59 | 0.06725 | -0.019 | -8.772
-9.5 | -0.567 | 0.0623 | -0.02 | -9.106
-9 | -0.54 | 0.05801 | -0.02 | -9.314
-8.5 | -0.509 | 0.05451 | -0.021 | -9.344
-8 | -0.475 | 0.05121 | -0.021 | -9.269
-7.5 | -0.437 | 0.04819 | -0.023 | -9.073
-7 | -0.397 | 0.04517 | -0.024 | -8.788
-6.5 | -0.354 | 0.04249 | -0.025 | -8.319
-6 | -0.309 | 0.0402 | -0.026 | -7.679
-5.5 | -0.323 | 0.0109 | -0.054 | -29.674
-5 | -0.265 | 0.01059 | -0.056 | -25.035
-4.5 | -0.205 | 0.00884 | -0.057 | -23.233
-4 | -0.145 | 0.00943 | -0.058 | -15.347
-3.5 | -0.083 | 0.00986 | -0.059 | -8.438
-3 | -0.021 | 0.00956 | -0.06 | -2.187
-2.5 | 0.042 | 0.00934 | -0.061 | 4.475
-2 | 0.105 | 0.00914 | -0.062 | 11.463
-1.5 | 0.168 | 0.00895 | -0.063 | 18.76
-1 | 0.232 | 0.00878 | -0.064 | 26.382
-0.5 | 0.295 | 0.00609 | -0.065 | 48.438
0 | 0.353 | 0.00626 | -0.066 | 56.342
0.5 | 0.414 | 0.00633 | -0.067 | 65.444
1 | 0.476 | 0.00644 | -0.068 | 73.836
1.5 | 0.537 | 0.00655 | -0.069 | 82.013
2 | 0.598 | 0.00666 | -0.07 | 89.822
2.5 | 0.659 | 0.00674 | -0.071 | 97.67
3 | 0.716 | 0.00689 | -0.072 | 103.989
3.5 | 0.775 | 0.00705 | -0.073 | 109.954
4 | 0.832 | 0.00725 | -0.074 | 114.883
4.5 | 0.889 | 0.0146 | -0.075 | 60.914
5 | 0.945 | 0.01533 | -0.076 | 61.641
5.5 | 0.998 | 0.01596 | -0.077 | 62.545
6 | 1.05 | 0.01666 | -0.078 | 63.018
6.5 | 1.099 | 0.0174 | -0.079 | 63.13
7 | 1.145 | 0.01813 | -0.08 | 63.151
7.5 | 1.187 | 0.01903 | -0.081 | 62.39
8 | 1.226 | 0.01997 | -0.082 | 61.406
8.5 | 1.261 | 0.02092 | -0.083 | 60.267
9 | 1.291 | 0.02197 | -0.084 | 58.737
9.5 | 1.311 | 0.02308 | -0.085 | 56.822
10 | 1.323 | 0.02424 | -0.086 | 54.576
10.5 | 1.11 | 0.0683 | -0.043 | 16.248
11 | 1.105 | 0.07312 | -0.041 | 15.117
11.5 | 1.094 | 0.07901 | -0.04 | 13.85
12 | 1.075 | 0.08343 | -0.039 | 12.891
12.5 | 1.05 | 0.08994 | -0.039 | 11.67
13 | 1.013 | 0.0976 | -0.038 | 10.376
13.5 | 0.963 | 0.1066 | -0.039 | 9.031
14 | 0.905 | 0.11333 | -0.039 | 7.982
14.5 | 0.84 | 0.12516 | -0.04 | 6.709
15 | 0.768 | 0.13692 | -0.04 | 5.612

## 38. Re 750k Mach 0.25 (2)
BIGFOIL.COM POLAR EXPORT
NACA66-415 a=0.6
NACA66-415 a=0.6 |  |  |  | Cl Max: | 1.1759 | at alpha= | 15 | deg
XFOIL ncrit=9 |  |  |  | L/D Max: | 121.417 | at alpha= | 5 | deg
Re: | 750000 |  |  | Cd Min: | 0.23065 | at alpha= | 20 | deg
Mach: | 0.25 |  |  | Cl=0 at alpha= | -3.243 | deg
|  |  |  | @ Cl=0.1, Cd= | 0.0096968
|  |  |  | @ Cl=0.4, Cd= | 0.0084878
|  |  |  | @ Cl=0.6, Cd= | 0.0086719
alpha (deg) | Cl | Cd | Cm | Cl/Cd
-13.5 | -0.302 | 0.12358 | -0.0726 | -2.4438
-13 | -0.2913 | 0.11666 | -0.0762 | -2.497
-12.5 | -0.2961 | 0.10552 | -0.0831 | -2.8061
-12 | -0.2983 | 0.09511 | -0.0888 | -3.1364
-11.5 | -0.3184 | 0.08227 | -0.0949 | -3.8702
-11 | -0.3235 | 0.07319 | -0.1001 | -4.42
-10.5 | -0.3666 | 0.05856 | -0.1103 | -6.2602
-10 | -0.4109 | 0.05035 | -0.1104 | -8.1609
-9.5 | -0.4353 | 0.04585 | -0.1057 | -9.494
-9 | -0.4752 | 0.03792 | -0.0967 | -12.5316
-8.5 | -0.4821 | 0.03141 | -0.0905 | -15.3486
-8 | -0.4669 | 0.02593 | -0.0855 | -18.0062
-7.5 | -0.4332 | 0.0219 | -0.0825 | -19.7808
-7 | -0.3871 | 0.01925 | -0.0809 | -20.1091
-6.5 | -0.3362 | 0.01713 | -0.0801 | -19.6264
-6 | -0.2833 | 0.01531 | -0.0798 | -18.5042
-5.5 | -0.2307 | 0.01422 | -0.0793 | -16.2236
-5 | -0.1792 | 0.01329 | -0.0785 | -13.4838
-4.5 | -0.1266 | 0.01272 | -0.078 | -9.9528
-4 | -0.08 | 0.0117 | -0.0764 | -6.8376
-3.5 | -0.0277 | 0.01121 | -0.0758 | -2.471
-3 | 0.0262 | 0.01085 | -0.0755 | 2.4147
-2.5 | 0.0803 | 0.01049 | -0.0753 | 7.6549
-2 | 0.1178 | 0.00898 | -0.0728 | 13.118
-1.5 | 0.1557 | 0.00779 | -0.0698 | 19.9872
-1 | 0.2116 | 0.00792 | -0.0696 | 26.7172
-0.5 | 0.2682 | 0.00816 | -0.0695 | 32.8676
0 | 0.3248 | 0.00841 | -0.0693 | 38.6207
0.5 | 0.3842 | 0.00848 | -0.0701 | 45.3066
1 | 0.4448 | 0.00851 | -0.0711 | 52.2679
1.5 | 0.5052 | 0.00866 | -0.0721 | 58.3372
2 | 0.5627 | 0.00871 | -0.0727 | 64.6039
2.5 | 0.6214 | 0.00865 | -0.0733 | 71.8382
3 | 0.6841 | 0.00852 | -0.0744 | 80.2934
4 | 0.7996 | 0.00788 | -0.0744 | 101.4721
4.5 | 0.8537 | 0.00749 | -0.0735 | 113.9786
5 | 0.8997 | 0.00741 | -0.0711 | 121.417
5.5 | 0.8804 | 0.00857 | -0.0562 | 102.7305
6 | 0.8439 | 0.01085 | -0.0401 | 77.7788
6.5 | 0.8197 | 0.01347 | -0.0276 | 60.8537
7 | 0.8255 | 0.01751 | -0.0242 | 47.1445
7.5 | 0.8409 | 0.01967 | -0.0195 | 42.7504
8 | 0.8703 | 0.02122 | -0.0165 | 41.0132
8.5 | 0.9032 | 0.02263 | -0.014 | 39.9116
9 | 0.9294 | 0.02451 | -0.0109 | 37.9192
9.5 | 0.956 | 0.02646 | -0.0079 | 36.13
10 | 0.9847 | 0.02838 | -0.0054 | 34.697
10.5 | 1.0089 | 0.03066 | -0.0025 | 32.9061
11 | 1.0244 | 0.03369 | 0.0011 | 30.4066
11.5 | 1.0546 | 0.03577 | 0.0032 | 29.4828
12 | 1.0819 | 0.03819 | 0.0054 | 28.3294
12.5 | 1.108 | 0.04083 | 0.0076 | 27.1369
13 | 1.1304 | 0.04405 | 0.0098 | 25.6617
13.5 | 1.1508 | 0.04752 | 0.0118 | 24.2172
14 | 1.1651 | 0.05166 | 0.0137 | 22.5532
14.5 | 1.1717 | 0.05678 | 0.0153 | 20.6358
15 | 1.1759 | 0.06203 | 0.0159 | 18.957
15.5 | 1.1694 | 0.06899 | 0.016 | 16.9503
16 | 1.1427 | 0.07933 | 0.0148 | 14.4044
16.5 | 1.1157 | 0.09079 | 0.0113 | 12.2888
17 | 1.0819 | 0.10445 | 0.0053 | 10.3581
17.5 | 1.0415 | 0.12085 | -0.0037 | 8.6181
18 | 0.9962 | 0.1402 | -0.0156 | 7.1056
18.5 | 0.9328 | 0.16742 | -0.0323 | 5.5716
19 | 0.8636 | 0.20267 | -0.0489 | 4.2611
19.5 | 0.8543 | 0.22239 | -0.0574 | 3.8414
20 | 0.8662 | 0.23065 | -0.0624 | 3.7555

## 39. Re 750k Mach 0.50 (1)
BIGFOIL.COM POLAR EXPORT
NACA66-415 a=0.6
NACA66-415 a=0.6 |  |  |  | Cl Max: | 1.242 | at alpha= | 20 | deg
JavaFoil+Calcfoil stall+Eppler ext transition |  |  |  | L/D Max: | 111.322 | at alpha= | 4 | deg
Re: | 750000 |  |  | Cd Min: | 0.00645 | at alpha= | -0.5 | deg
Mach: | 0.5 |  |  | Cl=0 at alpha= | -2.8333 | deg
|  |  |  | @ Cl=0.1, Cd= | 0.0088958
|  |  |  | @ Cl=0.4, Cd= | 0.0068532
|  |  |  | @ Cl=0.6, Cd= | 0.0072332
alpha (deg) | Cl | Cd | Cm | Cl/Cd
-20 | -0.95 | 0.20957 | -0.016 | -4.534
-19.5 | -0.923 | 0.20242 | -0.016 | -4.562
-19 | -0.895 | 0.19825 | -0.016 | -4.512
-18.5 | -0.867 | 0.18966 | -0.017 | -4.572
-18 | -0.84 | 0.18683 | -0.017 | -4.496
-17.5 | -0.813 | 0.17455 | -0.018 | -4.658
-17 | -0.786 | 0.17627 | -0.018 | -4.458
-16.5 | -0.757 | 0.17103 | -0.018 | -4.429
-16 | -0.73 | 0.16372 | -0.018 | -4.456
-15.5 | -0.702 | 0.15795 | -0.019 | -4.446
-15 | -0.675 | 0.15078 | -0.019 | -4.477
-14.5 | -0.648 | 0.14782 | -0.02 | -4.382
-14 | -0.62 | 0.14395 | -0.02 | -4.31
-13.5 | -0.592 | 0.13488 | -0.02 | -4.389
-13 | -0.564 | 0.12855 | -0.02 | -4.389
-12.5 | -0.537 | 0.12493 | -0.02 | -4.296
-12 | -0.509 | 0.12019 | -0.021 | -4.237
-11.5 | -0.482 | 0.11379 | -0.021 | -4.234
-11 | -0.454 | 0.10899 | -0.022 | -4.167
-10.5 | -0.427 | 0.10759 | -0.023 | -3.964
-10 | -0.398 | 0.10481 | -0.021 | -3.799
-9.5 | -0.37 | 0.09828 | -0.022 | -3.77
-9 | -0.343 | 0.09315 | -0.022 | -3.68
-8.5 | -0.315 | 0.08681 | -0.023 | -3.63
-8 | -0.287 | 0.0834 | -0.024 | -3.447
-7.5 | -0.359 | 0.06074 | -0.023 | -5.917
-7 | -0.388 | 0.05101 | -0.024 | -7.6
-6.5 | -0.363 | 0.04662 | -0.025 | -7.787
-6 | -0.326 | 0.04272 | -0.026 | -7.632
-5.5 | -0.282 | 0.03981 | -0.028 | -7.089
-5 | -0.234 | 0.03732 | -0.03 | -6.272
-4.5 | -0.183 | 0.03514 | -0.031 | -5.2
-4 | -0.159 | 0.01066 | -0.064 | -14.929
-3.5 | -0.092 | 0.01034 | -0.065 | -8.871
-3 | -0.023 | 0.01003 | -0.066 | -2.306
-2.5 | 0.046 | 0.00974 | -0.067 | 4.761
-2 | 0.117 | 0.00863 | -0.069 | 13.514
-1.5 | 0.187 | 0.00884 | -0.07 | 21.163
-1 | 0.259 | 0.00868 | -0.071 | 29.793
-0.5 | 0.33 | 0.00645 | -0.072 | 51.116
0 | 0.391 | 0.00684 | -0.073 | 57.166
0.5 | 0.459 | 0.00694 | -0.075 | 66.212
1 | 0.527 | 0.00706 | -0.076 | 74.673
1.5 | 0.595 | 0.00722 | -0.077 | 82.464
2 | 0.663 | 0.0074 | -0.078 | 89.557
2.5 | 0.73 | 0.00759 | -0.079 | 96.169
3 | 0.792 | 0.0078 | -0.08 | 101.538
3.5 | 0.856 | 0.00803 | -0.081 | 106.556
4 | 0.919 | 0.00825 | -0.082 | 111.322
4.5 | 0.983 | 0.0172 | -0.084 | 57.138
5 | 1.041 | 0.018 | -0.085 | 57.81
5.5 | 1.094 | 0.01902 | -0.086 | 57.5
6 | 1.14 | 0.02005 | -0.087 | 56.855
6.5 | 1.178 | 0.02122 | -0.088 | 55.497
7 | 1.201 | 0.02263 | -0.089 | 53.083
7.5 | 1.006 | 0.04975 | -0.044 | 20.22
8 | 0.966 | 0.05487 | -0.039 | 17.608
8.5 | 0.624 | 0.05973 | -0.04 | 10.449
9 | 0.651 | 0.08858 | -0.037 | 7.344
9.5 | 0.678 | 0.10016 | -0.04 | 6.769
10 | 0.705 | 0.10306 | -0.041 | 6.84
10.5 | 0.732 | 0.10576 | -0.041 | 6.918
11 | 0.758 | 0.10891 | -0.042 | 6.964
11.5 | 0.787 | 0.114 | -0.048 | 6.903
12 | 0.813 | 0.11986 | -0.047 | 6.784
12.5 | 0.84 | 0.12342 | -0.048 | 6.804
13 | 0.866 | 0.12766 | -0.048 | 6.785
13.5 | 0.893 | 0.13581 | -0.051 | 6.578
14 | 0.921 | 0.13851 | -0.054 | 6.649
14.5 | 0.947 | 0.14521 | -0.054 | 6.523
15 | 0.974 | 0.15405 | -0.055 | 6.321
15.5 | 1.002 | 0.16539 | -0.059 | 6.059
16 | 1.028 | 0.16782 | -0.06 | 6.127
16.5 | 1.055 | 0.1742 | -0.061 | 6.054
17 | 1.084 | 0.17765 | -0.065 | 6.103
17.5 | 1.11 | 0.18279 | -0.065 | 6.07
18 | 1.135 | 0.19208 | -0.066 | 5.911
18.5 | 1.162 | 0.19401 | -0.067 | 5.988
19 | 1.191 | 0.19851 | -0.07 | 5.998
19.5 | 1.216 | 0.2066 | -0.071 | 5.887
20 | 1.242 | 0.21129 | -0.072 | 5.878

## 40. Re 750k Mach 0.50 (2)
BIGFOIL.COM POLAR EXPORT
NACA66-415 a=0.6
NACA66-415 a=0.6 |  |  |  | Cl Max: | 1.0194 | at alpha= | 11.5 | deg
XFOIL ncrit=9 |  |  |  | L/D Max: | 106.91 | at alpha= | 4.5 | deg
Re: | 750000 |  |  | Cd Min: | 0.23567 | at alpha= | -20 | deg
Mach: | 0.5 |  |  | Cl=0 at alpha= | -3.4106 | deg
|  |  |  | @ Cl=0.1, Cd= | 0.011767
|  |  |  | @ Cl=0.4, Cd= | 0.009975
|  |  |  | @ Cl=0.6, Cd= | 0.010215
alpha (deg) | Cl | Cd | Cm | Cl/Cd
-20 | -0.5043 | 0.23567 | -0.0215 | -2.1399
-19.5 | -0.4838 | 0.22788 | -0.0261 | -2.123
-19 | -0.4649 | 0.21954 | -0.0314 | -2.1176
-18.5 | -0.4458 | 0.21128 | -0.0359 | -2.11
-18 | -0.4224 | 0.20455 | -0.04 | -2.065
-17.5 | -0.4011 | 0.19742 | -0.0443 | -2.0317
-17 | -0.3873 | 0.18867 | -0.0503 | -2.0528
-16.5 | -0.3683 | 0.18023 | -0.0548 | -2.0435
-16 | -0.3425 | 0.17404 | -0.0578 | -1.9679
-15.5 | -0.3231 | 0.16666 | -0.0621 | -1.9387
-15 | -0.3146 | 0.15793 | -0.0686 | -1.992
-14.5 | -0.2932 | 0.14978 | -0.0719 | -1.9575
-14 | -0.272 | 0.1431 | -0.0753 | -1.9008
-13.5 | -0.2538 | 0.13617 | -0.0791 | -1.8638
-13 | -0.2458 | 0.12761 | -0.0851 | -1.9262
-12.5 | -0.2365 | 0.11886 | -0.0905 | -1.9897
-12 | -0.2229 | 0.11094 | -0.0936 | -2.0092
-11.5 | -0.2075 | 0.10418 | -0.0968 | -1.9917
-11 | -0.194 | 0.0974 | -0.1003 | -1.9918
-10.5 | -0.1867 | 0.08974 | -0.1045 | -2.0805
-10 | -0.1895 | 0.07903 | -0.1124 | -2.3978
-9.5 | -0.1931 | 0.06757 | -0.1204 | -2.8578
-8.5 | -0.2297 | 0.04985 | -0.1296 | -4.6078
-8 | -0.2854 | 0.03908 | -0.1281 | -7.303
-7.5 | -0.3119 | 0.03417 | -0.1211 | -9.1279
-7 | -0.3229 | 0.02969 | -0.1133 | -10.8757
-6.5 | -0.3116 | 0.02536 | -0.1068 | -12.2871
-6 | -0.2852 | 0.021 | -0.1018 | -13.581
-5.5 | -0.2358 | 0.01836 | -0.0991 | -12.8431
-5 | -0.1761 | 0.01615 | -0.0976 | -10.904
-4.5 | -0.1154 | 0.01462 | -0.0963 | -7.8933
-4 | -0.0572 | 0.01379 | -0.0947 | -4.1479
-3.5 | -0.0096 | 0.01267 | -0.0917 | -0.7577
-3 | 0.0441 | 0.01215 | -0.0896 | 3.6296
-2.5 | 0.0994 | 0.01177 | -0.088 | 8.4452
-2 | 0.1565 | 0.01152 | -0.0868 | 13.5851
-1.5 | 0.1864 | 0.0097 | -0.0817 | 19.2165
-1 | 0.2295 | 0.00896 | -0.0777 | 25.6138
-0.5 | 0.2934 | 0.00925 | -0.0773 | 31.7189
0.5 | 0.4125 | 0.01006 | -0.0754 | 41.004
1 | 0.4766 | 0.01021 | -0.0758 | 46.6797
1.5 | 0.5449 | 0.0102 | -0.0768 | 53.4216
2 | 0.6169 | 0.01022 | -0.0783 | 60.362
2.5 | 0.6704 | 0.01048 | -0.0765 | 63.9695
3 | 0.7426 | 0.01025 | -0.0776 | 72.4488
3.5 | 0.8102 | 0.00981 | -0.0773 | 82.5892
4 | 0.8781 | 0.00916 | -0.0767 | 95.8624
4.5 | 0.9237 | 0.00864 | -0.0716 | 106.9097
5 | 0.9174 | 0.00909 | -0.0574 | 100.9241
5.5 | 0.8669 | 0.01203 | -0.0386 | 72.0615
6 | 0.8266 | 0.01561 | -0.0237 | 52.9532
6.5 | 0.7997 | 0.0193 | -0.0121 | 41.4352
7 | 0.8044 | 0.02411 | -0.0093 | 33.3637
7.5 | 0.837 | 0.02615 | -0.0059 | 32.0076
8 | 0.8668 | 0.02847 | -0.0021 | 30.4461
8.5 | 0.8955 | 0.03099 | 0.0016 | 28.8964
9 | 0.9165 | 0.03412 | 0.0057 | 26.8611
9.5 | 0.9384 | 0.03736 | 0.0097 | 25.1178
10 | 0.9647 | 0.04052 | 0.0134 | 23.808
10.5 | 0.9909 | 0.04388 | 0.0171 | 22.582
11 | 1.0125 | 0.048 | 0.0206 | 21.0938
11.5 | 1.0194 | 0.05383 | 0.0236 | 18.9374
12 | 1.0106 | 0.0617 | 0.0253 | 16.3793
12.5 | 0.9888 | 0.07158 | 0.0247 | 13.8139
13 | 0.9596 | 0.08339 | 0.0211 | 11.5074
13.5 | 0.9254 | 0.09732 | 0.0145 | 9.5088
14 | 0.8955 | 0.11225 | 0.0055 | 7.9777
14.5 | 0.8598 | 0.13037 | -0.006 | 6.5951
15 | 0.8365 | 0.14804 | -0.0163 | 5.6505
15.5 | 0.8369 | 0.15965 | -0.0231 | 5.2421
16 | 0.8353 | 0.17206 | -0.0302 | 4.8547
16.5 | 0.8346 | 0.18618 | -0.0378 | 4.4828

## 41. Re 1M Mach 0.00 (1)
BIGFOIL.COM POLAR EXPORT
NACA66-415 a=0.6
NACA66-415 a=0.6 |  |  |  | Cl Max: | 1.38 | at alpha= | 12 | deg
JavaFoil+Calcfoil stall+Eppler ext transition |  |  |  | L/D Max: | 131.651 | at alpha= | 4 | deg
Re: | 1000000 |  |  | Cd Min: | 0.00545 | at alpha= | -0.5 | deg
Mach: | 0 |  |  | Cl=0 at alpha= | -2.8333 | deg
|  |  |  | @ Cl=0.1, Cd= | 0.0079362
|  |  |  | @ Cl=0.4, Cd= | 0.0055573
|  |  |  | @ Cl=0.6, Cd= | 0.0058144
alpha (deg) | Cl | Cd | Cm | Cl/Cd
-19.5 | -0.587 | 0.18983 | -0.011 | -3.093
-19 | -0.608 | 0.18001 | -0.011 | -3.376
-18.5 | -0.628 | 0.17351 | -0.012 | -3.618
-18 | -0.648 | 0.15986 | -0.012 | -4.051
-17.5 | -0.666 | 0.15253 | -0.013 | -4.369
-17 | -0.684 | 0.14459 | -0.013 | -4.731
-16.5 | -0.7 | 0.13521 | -0.013 | -5.179
-16 | -0.715 | 0.12957 | -0.014 | -5.515
-15.5 | -0.727 | 0.12229 | -0.014 | -5.943
-15 | -0.736 | 0.11524 | -0.015 | -6.39
-14.5 | -0.742 | 0.10916 | -0.015 | -6.8
-14 | -0.738 | 0.10208 | -0.016 | -7.234
-13.5 | -0.732 | 0.09555 | -0.016 | -7.666
-13 | -0.723 | 0.09108 | -0.017 | -7.94
-12.5 | -0.711 | 0.08556 | -0.017 | -8.308
-12 | -0.696 | 0.08037 | -0.017 | -8.656
-11.5 | -0.677 | 0.07506 | -0.018 | -9.024
-11 | -0.656 | 0.07067 | -0.018 | -9.286
-10.5 | -0.632 | 0.06645 | -0.019 | -9.511
-10 | -0.605 | 0.0631 | -0.02 | -9.587
-9.5 | -0.575 | 0.0588 | -0.02 | -9.781
-9 | -0.542 | 0.05562 | -0.02 | -9.748
-8.5 | -0.508 | 0.05217 | -0.022 | -9.73
-8 | -0.47 | 0.04916 | -0.023 | -9.566
-7.5 | -0.431 | 0.04628 | -0.024 | -9.309
-7 | -0.48 | 0.01076 | -0.049 | -44.592
-6.5 | -0.427 | 0.01053 | -0.051 | -40.528
-6 | -0.372 | 0.01024 | -0.052 | -36.306
-5.5 | -0.316 | 0.00948 | -0.053 | -33.311
-5 | -0.259 | 0.0099 | -0.054 | -26.143
-4.5 | -0.2 | 0.0096 | -0.055 | -20.842
-4 | -0.141 | 0.00934 | -0.056 | -15.053
-3.5 | -0.081 | 0.00914 | -0.057 | -8.827
-3 | -0.02 | 0.00892 | -0.059 | -2.272
-2.5 | 0.04 | 0.00831 | -0.06 | 4.87
-2 | 0.101 | 0.00793 | -0.061 | 12.797
-1.5 | 0.163 | 0.00823 | -0.062 | 19.756
-1 | 0.224 | 0.00808 | -0.063 | 27.775
-0.5 | 0.285 | 0.00545 | -0.064 | 52.419
0 | 0.344 | 0.00552 | -0.065 | 62.345
0.5 | 0.404 | 0.00556 | -0.066 | 72.637
1 | 0.464 | 0.00564 | -0.067 | 82.285
1.5 | 0.524 | 0.00571 | -0.068 | 91.747
2 | 0.584 | 0.00579 | -0.069 | 100.82
2.5 | 0.643 | 0.00588 | -0.07 | 109.492
3 | 0.7 | 0.00596 | -0.071 | 117.319
3.5 | 0.757 | 0.00607 | -0.072 | 124.728
4 | 0.814 | 0.00618 | -0.073 | 131.651
4.5 | 0.865 | 0.01332 | -0.073 | 64.941
5 | 0.919 | 0.01392 | -0.074 | 66.036
5.5 | 0.972 | 0.01446 | -0.075 | 67.24
6 | 1.023 | 0.01503 | -0.076 | 68.095
6.5 | 1.073 | 0.01566 | -0.077 | 68.496
7 | 1.12 | 0.01635 | -0.078 | 68.509
7.5 | 1.165 | 0.01699 | -0.079 | 68.544
8 | 1.207 | 0.01776 | -0.08 | 67.958
8.5 | 1.246 | 0.01856 | -0.081 | 67.102
9 | 1.282 | 0.01948 | -0.082 | 65.794
9.5 | 1.311 | 0.02033 | -0.083 | 64.513
10 | 1.335 | 0.0214 | -0.084 | 62.408
10.5 | 1.355 | 0.02237 | -0.085 | 60.55
11 | 1.368 | 0.02351 | -0.085 | 58.206
11.5 | 1.377 | 0.02471 | -0.086 | 55.733
12 | 1.38 | 0.02591 | -0.087 | 53.267
12.5 | 1.378 | 0.02726 | -0.088 | 50.541
13 | 1.152 | 0.08692 | -0.046 | 13.259
13.5 | 1.138 | 0.09225 | -0.045 | 12.331
14 | 1.12 | 0.09869 | -0.045 | 11.345
14.5 | 1.098 | 0.10481 | -0.045 | 10.48
15 | 1.073 | 0.11342 | -0.045 | 9.464
15.5 | 1.046 | 0.11917 | -0.046 | 8.779
16 | 1.016 | 0.12543 | -0.046 | 8.102
16.5 | 0.984 | 0.13401 | -0.045 | 7.344
17 | 0.952 | 0.14167 | -0.046 | 6.717

## 42. Re 1M Mach 0.00 (2)
BIGFOIL.COM POLAR EXPORT
NACA66-415 a=0.6
NACA66-415 a=0.6 |  |  |  | Cl Max: | 1.3105 | at alpha= | 18 | deg
XFOIL ncrit=9 |  |  |  | L/D Max: | 132.029 | at alpha= | 4.5 | deg
Re: | 1000000 |  |  | Cd Min: | 0.13907 | at alpha= | -15 | deg
Mach: | 0 |  |  | Cl=0 at alpha= | -3.1744 | deg
|  |  |  | @ Cl=0.1, Cd= | 0.0083204
|  |  |  | @ Cl=0.4, Cd= | 0.0068235
|  |  |  | @ Cl=0.6, Cd= | 0.0068435
alpha (deg) | Cl | Cd | Cm | Cl/Cd
-15 | -0.3544 | 0.13907 | -0.0605 | -2.5484
-14.5 | -0.3382 | 0.13356 | -0.0635 | -2.5322
-14 | -0.3281 | 0.12656 | -0.0671 | -2.5924
-13.5 | -0.3329 | 0.11471 | -0.0736 | -2.9021
-13 | -0.3349 | 0.10428 | -0.0787 | -3.2115
-12.5 | -0.3583 | 0.09104 | -0.0846 | -3.9356
-12 | -0.3529 | 0.08472 | -0.088 | -4.1655
-11.5 | -0.4776 | 0.05373 | -0.1056 | -8.8889
-11 | -0.5391 | 0.04531 | -0.1018 | -11.898
-10.5 | -0.6351 | 0.03343 | -0.0874 | -18.9979
-10 | -0.6406 | 0.02687 | -0.0808 | -23.8407
-9.5 | -0.6139 | 0.02337 | -0.0777 | -26.2687
-9 | -0.5745 | 0.0215 | -0.0759 | -26.7209
-8.5 | -0.5313 | 0.02001 | -0.0747 | -26.5517
-8 | -0.4869 | 0.01656 | -0.074 | -29.4022
-7.5 | -0.4378 | 0.01551 | -0.0737 | -28.227
-7 | -0.3877 | 0.01456 | -0.0734 | -26.6277
-6.5 | -0.3368 | 0.01379 | -0.0732 | -24.4235
-6 | -0.2861 | 0.01301 | -0.0729 | -21.9908
-5.5 | -0.2376 | 0.01205 | -0.0722 | -19.7178
-5 | -0.1907 | 0.01116 | -0.0712 | -17.0878
-4.5 | -0.1389 | 0.01074 | -0.071 | -12.933
-4 | -0.0864 | 0.01033 | -0.071 | -8.364
-3.5 | -0.0349 | 0.00982 | -0.0707 | -3.554
-3 | 0.0187 | 0.0095 | -0.0708 | 1.9684
-2.5 | 0.0727 | 0.0092 | -0.071 | 7.9022
-2 | 0.1146 | 0.00785 | -0.0695 | 14.5987
-1.5 | 0.1539 | 0.00642 | -0.0674 | 23.972
-1 | 0.2097 | 0.00643 | -0.0677 | 32.6128
-0.5 | 0.2665 | 0.00659 | -0.0682 | 40.4401
0 | 0.3228 | 0.00676 | -0.0685 | 47.7515
0.5 | 0.3799 | 0.00682 | -0.0692 | 55.7038
1 | 0.4379 | 0.00683 | -0.0701 | 64.1142
1.5 | 0.4963 | 0.00683 | -0.0711 | 72.6647
2 | 0.5553 | 0.00682 | -0.0722 | 81.4223
2.5 | 0.6124 | 0.00685 | -0.073 | 89.4015
3 | 0.6696 | 0.00676 | -0.0737 | 99.0533
3.5 | 0.7261 | 0.00656 | -0.0741 | 110.686
4 | 0.7809 | 0.0064 | -0.0742 | 122.0156
4.5 | 0.8331 | 0.00631 | -0.0738 | 132.0285
5 | 0.8679 | 0.00676 | -0.07 | 128.3876
5.5 | 0.8508 | 0.00842 | -0.0564 | 101.0451
6 | 0.8306 | 0.01032 | -0.0433 | 80.4845
6.5 | 0.8189 | 0.0125 | -0.0329 | 65.512
7 | 0.8145 | 0.01487 | -0.0245 | 54.7747
7.5 | 0.8568 | 0.01698 | -0.0258 | 50.4594
8 | 0.8901 | 0.0181 | -0.0235 | 49.1768
8.5 | 0.9192 | 0.01949 | -0.0207 | 47.1626
9 | 0.9536 | 0.02062 | -0.0188 | 46.2464
9.5 | 0.9854 | 0.02193 | -0.0167 | 44.9339
10 | 1.0082 | 0.02385 | -0.0135 | 42.2725
10.5 | 1.0392 | 0.02531 | -0.0115 | 41.0589
11 | 1.0669 | 0.02704 | -0.0093 | 39.4564
11.5 | 1.0958 | 0.02874 | -0.0074 | 38.128
12 | 1.1174 | 0.03101 | -0.0049 | 36.0335
12.5 | 1.1342 | 0.03377 | -0.002 | 33.586
13 | 1.1642 | 0.03555 | -0.0008 | 32.7482
13.5 | 1.1872 | 0.03797 | 0.001 | 31.2668
14 | 1.2109 | 0.04041 | 0.0025 | 29.9654
14.5 | 1.2307 | 0.04324 | 0.004 | 28.4621
15 | 1.2397 | 0.04724 | 0.0061 | 26.2426
15.5 | 1.2604 | 0.05022 | 0.0069 | 25.0976
16 | 1.2746 | 0.05399 | 0.0079 | 23.6081
16.5 | 1.288 | 0.05802 | 0.0084 | 22.1992
17 | 1.2999 | 0.06235 | 0.0085 | 20.8484
17.5 | 1.3076 | 0.06741 | 0.0082 | 19.3977
18 | 1.3105 | 0.07327 | 0.0075 | 17.8859
18.5 | 1.2987 | 0.08138 | 0.0062 | 15.9585
19 | 1.2888 | 0.08983 | 0.0038 | 14.3471
19.5 | 1.284 | 0.09802 | 0.0006 | 13.0994
20 | 1.2691 | 0.10813 | -0.0037 | 11.7368

## 43. Re 1M Mach 0.10 (1)
BIGFOIL.COM POLAR EXPORT
NACA66-415 a=0.6
NACA66-415 a=0.6 |  |  |  | Cl Max: | 1.371 | at alpha= | 12 | deg
JavaFoil+Calcfoil stall+Eppler ext transition |  |  |  | L/D Max: | 131.659 | at alpha= | 4 | deg
Re: | 1000000 |  |  | Cd Min: | 0.00544 | at alpha= | -0.5 | deg
Mach: | 0.1 |  |  | Cl=0 at alpha= | -2.8361 | deg
|  |  |  | @ Cl=0.1, Cd= | 0.0079457
|  |  |  | @ Cl=0.4, Cd= | 0.005565
|  |  |  | @ Cl=0.6, Cd= | 0.005812
alpha (deg) | Cl | Cd | Cm | Cl/Cd
-19.5 | -0.535 | 0.19653 | -0.011 | -2.722
-19 | -0.558 | 0.18846 | -0.011 | -2.962
-18.5 | -0.582 | 0.17851 | -0.012 | -3.258
-18 | -0.605 | 0.16536 | -0.012 | -3.656
-17.5 | -0.627 | 0.1583 | -0.013 | -3.96
-17 | -0.648 | 0.14754 | -0.013 | -4.392
-16.5 | -0.668 | 0.13968 | -0.013 | -4.781
-16 | -0.686 | 0.13187 | -0.014 | -5.2
-15.5 | -0.702 | 0.12463 | -0.014 | -5.63
-15 | -0.715 | 0.11693 | -0.015 | -6.113
-14.5 | -0.724 | 0.11026 | -0.015 | -6.565
-14 | -0.723 | 0.10354 | -0.016 | -6.982
-13.5 | -0.719 | 0.09841 | -0.016 | -7.31
-13 | -0.712 | 0.09172 | -0.017 | -7.767
-12.5 | -0.702 | 0.08623 | -0.017 | -8.145
-12 | -0.689 | 0.08094 | -0.017 | -8.513
-11.5 | -0.673 | 0.0765 | -0.018 | -8.793
-11 | -0.653 | 0.07114 | -0.018 | -9.175
-10.5 | -0.63 | 0.06708 | -0.019 | -9.389
-10 | -0.604 | 0.06319 | -0.019 | -9.553
-9.5 | -0.575 | 0.05923 | -0.02 | -9.703
-9 | -0.542 | 0.05601 | -0.02 | -9.685
-8.5 | -0.508 | 0.05242 | -0.022 | -9.696
-8 | -0.471 | 0.04941 | -0.023 | -9.538
-7.5 | -0.432 | 0.04623 | -0.023 | -9.343
-7 | -0.392 | 0.04304 | -0.026 | -9.105
-6.5 | -0.428 | 0.01058 | -0.051 | -40.476
-6 | -0.373 | 0.01031 | -0.052 | -36.212
-5.5 | -0.317 | 0.00906 | -0.053 | -35.012
-5 | -0.26 | 0.00996 | -0.054 | -26.101
-4.5 | -0.201 | 0.00969 | -0.055 | -20.746
-4 | -0.141 | 0.00943 | -0.057 | -14.978
-3.5 | -0.081 | 0.00917 | -0.058 | -8.838
-3 | -0.02 | 0.0089 | -0.059 | -2.289
-2.5 | 0.041 | 0.00841 | -0.06 | 4.838
-2 | 0.102 | 0.00793 | -0.061 | 12.87
-1.5 | 0.163 | 0.00825 | -0.062 | 19.808
-1 | 0.225 | 0.00815 | -0.063 | 27.677
-0.5 | 0.287 | 0.00544 | -0.064 | 52.707
0 | 0.346 | 0.00552 | -0.065 | 62.621
0.5 | 0.406 | 0.00557 | -0.066 | 72.958
1 | 0.466 | 0.00566 | -0.067 | 82.464
1.5 | 0.527 | 0.00572 | -0.068 | 92.133
2 | 0.587 | 0.00579 | -0.069 | 101.219
2.5 | 0.646 | 0.00589 | -0.07 | 109.808
3 | 0.703 | 0.00598 | -0.071 | 117.53
3.5 | 0.761 | 0.00608 | -0.072 | 125.023
4 | 0.818 | 0.00621 | -0.073 | 131.659
4.5 | 0.869 | 0.0134 | -0.074 | 64.84
5 | 0.923 | 0.01402 | -0.075 | 65.884
5.5 | 0.976 | 0.01457 | -0.076 | 67.017
6 | 1.028 | 0.01515 | -0.077 | 67.828
6.5 | 1.077 | 0.01577 | -0.078 | 68.279
7 | 1.124 | 0.01648 | -0.078 | 68.221
7.5 | 1.168 | 0.01713 | -0.079 | 68.214
8 | 1.21 | 0.01791 | -0.08 | 67.555
8.5 | 1.249 | 0.01875 | -0.081 | 66.615
9 | 1.284 | 0.01968 | -0.082 | 65.249
9.5 | 1.313 | 0.02062 | -0.083 | 63.666
10 | 1.335 | 0.02165 | -0.084 | 61.684
10.5 | 1.353 | 0.02274 | -0.085 | 59.471
11 | 1.364 | 0.02382 | -0.086 | 57.286
11.5 | 1.37 | 0.02511 | -0.087 | 54.572
12 | 1.371 | 0.02614 | -0.088 | 52.43
12.5 | 1.162 | 0.07779 | -0.056 | 14.933
13 | 1.139 | 0.08769 | -0.046 | 12.985
13.5 | 1.119 | 0.0935 | -0.044 | 11.969
14 | 1.098 | 0.10016 | -0.045 | 10.962
14.5 | 1.072 | 0.10606 | -0.045 | 10.107
15 | 1.042 | 0.11456 | -0.044 | 9.096
15.5 | 1.01 | 0.12122 | -0.045 | 8.333
16 | 0.976 | 0.1293 | -0.045 | 7.545
16.5 | 0.939 | 0.13917 | -0.044 | 6.746
17 | 0.902 | 0.14587 | -0.045 | 6.182

## 44. Re 1M Mach 0.10 (2)
BIGFOIL.COM POLAR EXPORT
NACA66-415 a=0.6
NACA66-415 a=0.6 |  |  |  | Cl Max: | 1.2949 | at alpha= | 17.5 | deg
XFOIL ncrit=9 |  |  |  | L/D Max: | 132.354 | at alpha= | 4.5 | deg
Re: | 1000000 |  |  | Cd Min: | 0.13978 | at alpha= | -15 | deg
Mach: | 0.1 |  |  | Cl=0 at alpha= | -3.1797 | deg
|  |  |  | @ Cl=0.1, Cd= | 0.0084393
|  |  |  | @ Cl=0.4, Cd= | 0.00686
|  |  |  | @ Cl=0.6, Cd= | 0.0068772
alpha (deg) | Cl | Cd | Cm | Cl/Cd
-15 | -0.3523 | 0.13978 | -0.0606 | -2.5204
-14.5 | -0.3357 | 0.13429 | -0.0636 | -2.4998
-14 | -0.3253 | 0.12734 | -0.0672 | -2.5546
-13.5 | -0.3291 | 0.11569 | -0.0737 | -2.8447
-13 | -0.3297 | 0.10558 | -0.0786 | -3.1228
-12.5 | -0.3495 | 0.09298 | -0.0842 | -3.7589
-12 | -0.3418 | 0.0871 | -0.0873 | -3.9242
-11.5 | -0.4479 | 0.05658 | -0.1059 | -7.9162
-11 | -0.5051 | 0.04777 | -0.1049 | -10.5736
-10.5 | -0.5764 | 0.03944 | -0.095 | -14.6146
-10 | -0.6239 | 0.02942 | -0.0844 | -21.2067
-9.5 | -0.6091 | 0.02461 | -0.0798 | -24.7501
-9 | -0.5735 | 0.02219 | -0.0776 | -25.845
-8.5 | -0.5319 | 0.02036 | -0.076 | -26.1248
-8 | -0.4884 | 0.01694 | -0.0751 | -28.8312
-7.5 | -0.4392 | 0.01575 | -0.0747 | -27.8857
-7 | -0.3888 | 0.01475 | -0.0743 | -26.3593
-6.5 | -0.3377 | 0.01393 | -0.074 | -24.2426
-6 | -0.2867 | 0.01311 | -0.0737 | -21.8688
-5.5 | -0.2367 | 0.01227 | -0.0731 | -19.291
-5 | -0.1908 | 0.01124 | -0.0719 | -16.9751
-4.5 | -0.1388 | 0.01079 | -0.0717 | -12.8638
-4 | -0.0862 | 0.01037 | -0.0716 | -8.3124
-3.5 | -0.0344 | 0.00986 | -0.0713 | -3.4888
-3 | 0.0193 | 0.00953 | -0.0713 | 2.0252
-2.5 | 0.0735 | 0.00923 | -0.0715 | 7.9632
-2 | 0.1164 | 0.00795 | -0.0701 | 14.6415
-1.5 | 0.1549 | 0.00645 | -0.0678 | 24.0155
-1 | 0.211 | 0.00646 | -0.0681 | 32.6625
-0.5 | 0.268 | 0.00665 | -0.0686 | 40.3008
0 | 0.3246 | 0.00679 | -0.0689 | 47.8056
0.5 | 0.382 | 0.00686 | -0.0696 | 55.6851
1 | 0.4403 | 0.00686 | -0.0705 | 64.1837
1.5 | 0.4992 | 0.00686 | -0.0715 | 72.7697
2 | 0.5585 | 0.00687 | -0.0726 | 81.2955
2.5 | 0.6158 | 0.00688 | -0.0733 | 89.5058
3 | 0.6734 | 0.00679 | -0.0741 | 99.1753
3.5 | 0.7303 | 0.00659 | -0.0744 | 110.8194
4 | 0.7853 | 0.00642 | -0.0745 | 122.3209
4.5 | 0.8378 | 0.00633 | -0.074 | 132.3539
5 | 0.8698 | 0.00686 | -0.0696 | 126.793
5.5 | 0.8495 | 0.00851 | -0.0554 | 99.8237
6 | 0.8289 | 0.01051 | -0.0423 | 78.8677
6.5 | 0.8171 | 0.01273 | -0.0319 | 64.187
7 | 0.8133 | 0.01519 | -0.0238 | 53.5418
7.5 | 0.8564 | 0.01724 | -0.025 | 49.6752
8 | 0.8899 | 0.01838 | -0.0228 | 48.4168
8.5 | 0.9191 | 0.01979 | -0.02 | 46.4426
9 | 0.9535 | 0.02094 | -0.018 | 45.5349
9.5 | 0.9848 | 0.02232 | -0.0157 | 44.1219
10 | 1.0078 | 0.02428 | -0.0126 | 41.5074
10.5 | 1.0386 | 0.02579 | -0.0105 | 40.2714
11 | 1.0656 | 0.02762 | -0.0081 | 38.5807
11.5 | 1.0946 | 0.02937 | -0.0062 | 37.2693
12 | 1.1134 | 0.03191 | -0.0034 | 34.8919
12.5 | 1.133 | 0.03452 | -0.0008 | 32.8216
13 | 1.1626 | 0.03641 | 0.0005 | 31.9308
13.5 | 1.185 | 0.03896 | 0.0024 | 30.4158
14 | 1.2081 | 0.04153 | 0.0039 | 29.0898
14.5 | 1.2261 | 0.04462 | 0.0055 | 27.4787
15 | 1.2375 | 0.04852 | 0.0074 | 25.5049
15.5 | 1.2562 | 0.05181 | 0.0083 | 24.2463
16 | 1.2684 | 0.05593 | 0.0093 | 22.6783
16.5 | 1.2801 | 0.06031 | 0.0097 | 21.2253
17 | 1.2904 | 0.06499 | 0.0096 | 19.8554
17.5 | 1.2949 | 0.07066 | 0.0091 | 18.3258
18 | 1.2901 | 0.07778 | 0.0081 | 16.5865
18.5 | 1.2698 | 0.08753 | 0.0059 | 14.507
19 | 1.264 | 0.09589 | 0.0028 | 13.1818
19.5 | 1.2523 | 0.10556 | -0.0014 | 11.8634
20 | 1.23 | 0.11752 | -0.0072 | 10.4663

## 45. Re 1M Mach 0.25 (1)
BIGFOIL.COM POLAR EXPORT
NACA66-415 a=0.6
NACA66-415 a=0.6 |  |  |  | Cl Max: | 1.328 | at alpha= | 10.5 | deg
JavaFoil+Calcfoil stall+Eppler ext transition |  |  |  | L/D Max: | 131.35 | at alpha= | 4 | deg
Re: | 1000000 |  |  | Cd Min: | 0.0055 | at alpha= | -0.5 | deg
Mach: | 0.25 |  |  | Cl=0 at alpha= | -2.8333 | deg
|  |  |  | @ Cl=0.1, Cd= | 0.0085659
|  |  |  | @ Cl=0.4, Cd= | 0.0056465
|  |  |  | @ Cl=0.6, Cd= | 0.0058971
alpha (deg) | Cl | Cd | Cm | Cl/Cd
-17 | -0.304 | 0.19602 | -0.013 | -1.55
-16.5 | -0.366 | 0.1775 | -0.013 | -2.063
-16 | -0.423 | 0.16794 | -0.013 | -2.517
-15.5 | -0.475 | 0.14701 | -0.014 | -3.229
-15 | -0.522 | 0.14016 | -0.015 | -3.723
-14.5 | -0.562 | 0.12375 | -0.015 | -4.543
-14 | -0.586 | 0.11719 | -0.016 | -5.002
-13.5 | -0.605 | 0.10881 | -0.016 | -5.564
-13 | -0.619 | 0.09838 | -0.017 | -6.296
-12.5 | -0.628 | 0.09403 | -0.017 | -6.68
-12 | -0.631 | 0.08693 | -0.018 | -7.262
-11.5 | -0.629 | 0.07945 | -0.018 | -7.915
-11 | -0.621 | 0.07492 | -0.018 | -8.29
-10.5 | -0.608 | 0.06983 | -0.019 | -8.708
-10 | -0.59 | 0.06512 | -0.019 | -9.062
-9.5 | -0.567 | 0.06085 | -0.02 | -9.326
-9 | -0.54 | 0.05673 | -0.021 | -9.527
-8.5 | -0.51 | 0.05344 | -0.022 | -9.54
-8 | -0.475 | 0.05024 | -0.022 | -9.455
-7.5 | -0.438 | 0.04723 | -0.024 | -9.268
-7 | -0.397 | 0.04417 | -0.025 | -8.996
-6.5 | -0.354 | 0.04155 | -0.026 | -8.518
-6 | -0.381 | 0.01053 | -0.053 | -36.146
-5.5 | -0.324 | 0.01023 | -0.055 | -31.659
-5 | -0.265 | 0.00899 | -0.056 | -29.519
-4.5 | -0.206 | 0.00916 | -0.057 | -22.444
-4 | -0.145 | 0.00971 | -0.058 | -14.924
-3.5 | -0.083 | 0.00938 | -0.059 | -8.871
-3 | -0.021 | 0.00855 | -0.06 | -2.445
-2.5 | 0.042 | 0.00875 | -0.061 | 4.778
-2 | 0.105 | 0.00855 | -0.062 | 12.249
-1.5 | 0.168 | 0.00837 | -0.063 | 20.063
-1 | 0.232 | 0.0082 | -0.064 | 28.262
-0.5 | 0.295 | 0.0055 | -0.066 | 53.592
0 | 0.354 | 0.00561 | -0.067 | 63.209
0.5 | 0.417 | 0.00566 | -0.068 | 73.555
1 | 0.478 | 0.00574 | -0.069 | 83.391
1.5 | 0.54 | 0.00581 | -0.07 | 92.895
2 | 0.602 | 0.0059 | -0.071 | 101.932
2.5 | 0.663 | 0.00603 | -0.072 | 109.876
3 | 0.721 | 0.00614 | -0.073 | 117.348
3.5 | 0.78 | 0.00626 | -0.074 | 124.507
4 | 0.838 | 0.00638 | -0.075 | 131.35
4.5 | 0.891 | 0.01383 | -0.075 | 64.418
5 | 0.946 | 0.01453 | -0.076 | 65.114
5.5 | 1 | 0.01516 | -0.078 | 65.936
6 | 1.051 | 0.01579 | -0.079 | 66.562
6.5 | 1.1 | 0.01652 | -0.08 | 66.608
7 | 1.146 | 0.01719 | -0.081 | 66.676
7.5 | 1.189 | 0.01802 | -0.081 | 65.986
8 | 1.228 | 0.01892 | -0.082 | 64.904
8.5 | 1.262 | 0.01987 | -0.083 | 63.517
9 | 1.292 | 0.02085 | -0.084 | 61.976
9.5 | 1.313 | 0.02194 | -0.085 | 59.837
10 | 1.324 | 0.02307 | -0.086 | 57.404
10.5 | 1.328 | 0.02436 | -0.087 | 54.509
11 | 1.11 | 0.07067 | -0.047 | 15.708
11.5 | 1.096 | 0.07706 | -0.043 | 14.223
12 | 1.077 | 0.08176 | -0.041 | 13.167
12.5 | 1.05 | 0.08805 | -0.041 | 11.928
13 | 1.013 | 0.0962 | -0.041 | 10.535
13.5 | 0.963 | 0.10247 | -0.041 | 9.402
14 | 0.905 | 0.11017 | -0.041 | 8.216
14.5 | 0.84 | 0.12128 | -0.042 | 6.927
15 | 0.769 | 0.133 | -0.042 | 5.78
15.5 | 0.692 | 0.14439 | -0.04 | 4.793

## 46. Re 1M Mach 0.25 (2)
BIGFOIL.COM POLAR EXPORT
NACA66-415 a=0.6
NACA66-415 a=0.6 |  |  |  | Cl Max: | 1.2105 | at alpha= | 15.5 | deg
XFOIL ncrit=9 |  |  |  | L/D Max: | 133.514 | at alpha= | 4.5 | deg
Re: | 1000000 |  |  | Cd Min: | 0.22511 | at alpha= | 20 | deg
Mach: | 0.25 |  |  | Cl=0 at alpha= | -3.211 | deg
|  |  |  | @ Cl=0.1, Cd= | 0.0090094
|  |  |  | @ Cl=0.4, Cd= | 0.0070489
|  |  |  | @ Cl=0.6, Cd= | 0.0071428
alpha (deg) | Cl | Cd | Cm | Cl/Cd
-14 | -0.3113 | 0.131 | -0.0682 | -2.3763
-13.5 | -0.312 | 0.12023 | -0.0744 | -2.595
-13 | -0.3077 | 0.11113 | -0.0789 | -2.7688
-12.5 | -0.3151 | 0.10058 | -0.0835 | -3.1328
-12 | -0.3014 | 0.09533 | -0.0862 | -3.1616
-11.5 | -0.3028 | 0.08664 | -0.0908 | -3.4949
-11 | -0.3742 | 0.06022 | -0.1078 | -6.2139
-10.5 | -0.4306 | 0.04949 | -0.111 | -8.7007
-10 | -0.4759 | 0.0426 | -0.1069 | -11.1714
-9.5 | -0.5205 | 0.03605 | -0.0975 | -14.4383
-9 | -0.5399 | 0.02862 | -0.0896 | -18.8644
-8.5 | -0.5233 | 0.02385 | -0.0846 | -21.9413
-8 | -0.4867 | 0.02133 | -0.0819 | -22.8176
-7.5 | -0.4458 | 0.0174 | -0.0802 | -25.6207
-7 | -0.3952 | 0.01599 | -0.0793 | -24.7154
-6.5 | -0.3427 | 0.01482 | -0.0787 | -23.1242
-6 | -0.2897 | 0.01379 | -0.0782 | -21.008
-5.5 | -0.2366 | 0.01303 | -0.0776 | -18.1581
-5 | -0.1902 | 0.01168 | -0.076 | -16.2842
-4.5 | -0.1381 | 0.01108 | -0.0754 | -12.4639
-4 | -0.0847 | 0.0106 | -0.075 | -7.9906
-3.5 | -0.0311 | 0.01015 | -0.0746 | -3.064
-3 | 0.0227 | 0.0097 | -0.0743 | 2.3402
-2.5 | 0.0785 | 0.00941 | -0.0743 | 8.3422
-2 | 0.1268 | 0.00851 | -0.0734 | 14.9001
-1.5 | 0.1607 | 0.00663 | -0.0702 | 24.2383
-1 | 0.2176 | 0.00669 | -0.0703 | 32.5262
-0.5 | 0.2759 | 0.0068 | -0.0707 | 40.5735
0 | 0.3341 | 0.00694 | -0.071 | 48.1412
0.5 | 0.3933 | 0.00705 | -0.0716 | 55.7872
1 | 0.4536 | 0.00704 | -0.0726 | 64.4318
1.5 | 0.5146 | 0.00705 | -0.0737 | 72.9929
2 | 0.5758 | 0.00718 | -0.0748 | 80.195
2.5 | 0.6343 | 0.00709 | -0.0754 | 89.464
3 | 0.6947 | 0.00698 | -0.0762 | 99.5272
3.5 | 0.7531 | 0.00676 | -0.0764 | 111.4053
4 | 0.8097 | 0.00657 | -0.0763 | 123.242
4.5 | 0.8625 | 0.00646 | -0.0753 | 133.5139
5 | 0.8774 | 0.00735 | -0.0672 | 119.3741
5.5 | 0.8441 | 0.00915 | -0.0504 | 92.2514
6 | 0.8213 | 0.01155 | -0.0375 | 71.1082
6.5 | 0.8078 | 0.01404 | -0.027 | 57.5356
7 | 0.8082 | 0.01688 | -0.0203 | 47.8791
7.5 | 0.8536 | 0.0187 | -0.0211 | 45.6471
8 | 0.8884 | 0.01991 | -0.0187 | 44.6208
8.5 | 0.9185 | 0.02145 | -0.0158 | 42.8205
9 | 0.952 | 0.02285 | -0.0134 | 41.663
9.5 | 0.9815 | 0.02456 | -0.0107 | 39.9634
10 | 1.005 | 0.02672 | -0.0074 | 37.6123
10.5 | 1.0334 | 0.02866 | -0.0048 | 36.0572
11 | 1.0587 | 0.03088 | -0.0021 | 34.2843
11.5 | 1.0852 | 0.03312 | 0.0003 | 32.7657
12 | 1.0997 | 0.03634 | 0.0037 | 30.2614
12.5 | 1.1261 | 0.03882 | 0.0058 | 29.0082
13 | 1.1515 | 0.04147 | 0.0076 | 27.7671
13.5 | 1.1718 | 0.04467 | 0.0097 | 26.2324
14 | 1.1897 | 0.04821 | 0.0113 | 24.6775
14.5 | 1.1961 | 0.05312 | 0.0135 | 22.5169
15 | 1.2066 | 0.05787 | 0.0145 | 20.8502
15.5 | 1.2105 | 0.06356 | 0.0151 | 19.045
16 | 1.2032 | 0.07099 | 0.0149 | 16.9489
16.5 | 1.1972 | 0.07876 | 0.0134 | 15.2006
17 | 1.1897 | 0.08728 | 0.0107 | 13.6308
17.5 | 1.1613 | 0.09958 | 0.0059 | 11.662
18 | 1.1212 | 0.1149 | -0.0017 | 9.7581
18.5 | 1.0865 | 0.13072 | -0.011 | 8.3117
19 | 1.0461 | 0.14904 | -0.0224 | 7.0189
19.5 | 0.8798 | 0.20911 | -0.0537 | 4.2074
20 | 0.8754 | 0.22511 | -0.0611 | 3.8888

## 47. Re 1M Mach 0.50 (1)
BIGFOIL.COM POLAR EXPORT
NACA66-415 a=0.6
NACA66-415 a=0.6 |  |  |  | Cl Max: | 1.242 | at alpha= | 20 | deg
JavaFoil+Calcfoil stall+Eppler ext transition |  |  |  | L/D Max: | 127.793 | at alpha= | 4 | deg
Re: | 1000000 |  |  | Cd Min: | 0.00584 | at alpha= | -0.5 | deg
Mach: | 0.5 |  |  | Cl=0 at alpha= | -2.8333 | deg
|  |  |  | @ Cl=0.1, Cd= | 0.0083717
|  |  |  | @ Cl=0.4, Cd= | 0.0060701
|  |  |  | @ Cl=0.6, Cd= | 0.0064019
alpha (deg) | Cl | Cd | Cm | Cl/Cd
-20 | -0.95 | 0.19932 | -0.016 | -4.767
-19.5 | -0.924 | 0.19238 | -0.016 | -4.801
-19 | -0.895 | 0.18812 | -0.016 | -4.756
-18.5 | -0.867 | 0.18134 | -0.017 | -4.782
-18 | -0.84 | 0.17644 | -0.017 | -4.761
-17.5 | -0.813 | 0.16555 | -0.018 | -4.911
-17 | -0.786 | 0.16603 | -0.018 | -4.734
-16.5 | -0.758 | 0.16158 | -0.018 | -4.69
-16 | -0.73 | 0.15497 | -0.018 | -4.708
-15.5 | -0.702 | 0.15092 | -0.019 | -4.654
-15 | -0.675 | 0.14309 | -0.019 | -4.718
-14.5 | -0.648 | 0.14019 | -0.02 | -4.621
-14 | -0.62 | 0.13632 | -0.02 | -4.551
-13.5 | -0.592 | 0.12683 | -0.02 | -4.668
-13 | -0.564 | 0.1217 | -0.02 | -4.636
-12.5 | -0.537 | 0.11819 | -0.02 | -4.542
-12 | -0.509 | 0.11347 | -0.021 | -4.488
-11.5 | -0.482 | 0.10657 | -0.022 | -4.521
-11 | -0.454 | 0.10478 | -0.022 | -4.335
-10.5 | -0.427 | 0.10046 | -0.023 | -4.246
-10 | -0.398 | 0.09934 | -0.022 | -4.01
-9.5 | -0.371 | 0.09273 | -0.022 | -3.996
-9 | -0.343 | 0.08802 | -0.022 | -3.895
-8.5 | -0.315 | 0.08205 | -0.023 | -3.842
-8 | -0.288 | 0.07814 | -0.024 | -3.68
-7.5 | -0.359 | 0.05815 | -0.023 | -6.183
-7 | -0.388 | 0.04984 | -0.024 | -7.781
-6.5 | -0.363 | 0.04547 | -0.025 | -7.985
-6 | -0.326 | 0.0415 | -0.027 | -7.862
-5.5 | -0.283 | 0.03882 | -0.029 | -7.278
-5 | -0.235 | 0.03621 | -0.032 | -6.48
-4.5 | -0.225 | 0.01036 | -0.063 | -21.709
-4 | -0.159 | 0.01 | -0.064 | -15.932
-3.5 | -0.092 | 0.0097 | -0.065 | -9.476
-3 | -0.023 | 0.00939 | -0.067 | -2.468
-2.5 | 0.046 | 0.00825 | -0.068 | 5.627
-2 | 0.117 | 0.00841 | -0.069 | 13.875
-1.5 | 0.187 | 0.00821 | -0.07 | 22.818
-1 | 0.259 | 0.0084 | -0.071 | 30.795
-0.5 | 0.33 | 0.00584 | -0.073 | 56.487
0 | 0.393 | 0.00606 | -0.074 | 64.974
0.5 | 0.462 | 0.00616 | -0.075 | 75.095
1 | 0.531 | 0.00625 | -0.076 | 84.936
1.5 | 0.599 | 0.0064 | -0.077 | 93.664
2 | 0.667 | 0.00653 | -0.079 | 102.176
2.5 | 0.735 | 0.00665 | -0.08 | 110.621
3 | 0.798 | 0.00682 | -0.081 | 117.027
3.5 | 0.862 | 0.00703 | -0.082 | 122.634
4 | 0.925 | 0.00724 | -0.083 | 127.793
4.5 | 0.984 | 0.01634 | -0.084 | 60.221
5 | 1.042 | 0.01708 | -0.085 | 61.015
5.5 | 1.095 | 0.01802 | -0.086 | 60.763
6 | 1.142 | 0.01903 | -0.087 | 59.982
6.5 | 1.179 | 0.02018 | -0.088 | 58.438
7 | 1.203 | 0.02152 | -0.089 | 55.893
7.5 | 1.203 | 0.02291 | -0.09 | 52.525
8 | 0.967 | 0.0536 | -0.041 | 18.036
8.5 | 0.625 | 0.05815 | -0.041 | 10.739
9 | 0.651 | 0.07066 | -0.038 | 9.21
9.5 | 0.678 | 0.09365 | -0.041 | 7.241
10 | 0.705 | 0.09707 | -0.041 | 7.262
10.5 | 0.732 | 0.09922 | -0.042 | 7.376
11 | 0.759 | 0.10239 | -0.042 | 7.408
11.5 | 0.787 | 0.10803 | -0.048 | 7.286
12 | 0.813 | 0.11242 | -0.048 | 7.234
12.5 | 0.84 | 0.1159 | -0.048 | 7.246
13 | 0.866 | 0.12007 | -0.049 | 7.215
13.5 | 0.894 | 0.12835 | -0.051 | 6.962
14 | 0.921 | 0.13248 | -0.054 | 6.952
14.5 | 0.947 | 0.13737 | -0.054 | 6.897
15 | 0.974 | 0.14608 | -0.056 | 6.667
15.5 | 1.002 | 0.15435 | -0.059 | 6.492
16 | 1.028 | 0.15885 | -0.06 | 6.473
16.5 | 1.055 | 0.16358 | -0.061 | 6.448
17 | 1.085 | 0.16847 | -0.065 | 6.439
17.5 | 1.11 | 0.1703 | -0.065 | 6.516
18 | 1.136 | 0.18134 | -0.066 | 6.262
18.5 | 1.162 | 0.18375 | -0.067 | 6.324
19 | 1.191 | 0.18919 | -0.07 | 6.294
19.5 | 1.216 | 0.1961 | -0.071 | 6.203
20 | 1.242 | 0.20297 | -0.072 | 6.12

## 48. Re 1M Mach 0.50 (2)
BIGFOIL.COM POLAR EXPORT
NACA66-415 a=0.6
NACA66-415 a=0.6 |  |  |  | Cl Max: | 1.0412 | at alpha= | 11.5 | deg
XFOIL ncrit=9 |  |  |  | L/D Max: | 128.065 | at alpha= | 4.5 | deg
Re: | 1000000 |  |  | Cd Min: | 0.23482 | at alpha= | -20 | deg
Mach: | 0.5 |  |  | Cl=0 at alpha= | -3.3873 | deg
|  |  |  | @ Cl=0.1, Cd= | 0.010361
|  |  |  | @ Cl=0.4, Cd= | 0.0078598
|  |  |  | @ Cl=0.6, Cd= | 0.0082367
alpha (deg) | Cl | Cd | Cm | Cl/Cd
-20 | -0.5082 | 0.23482 | -0.0207 | -2.1642
-19.5 | -0.4893 | 0.22648 | -0.0258 | -2.1605
-19 | -0.4686 | 0.21842 | -0.0304 | -2.1454
-18.5 | -0.4454 | 0.21214 | -0.0344 | -2.0996
-18 | -0.4238 | 0.20479 | -0.0391 | -2.0694
-17.5 | -0.4078 | 0.19555 | -0.0447 | -2.0854
-17 | -0.3864 | 0.18788 | -0.0486 | -2.0566
-16.5 | -0.3647 | 0.18086 | -0.0529 | -2.0165
-16 | -0.3474 | 0.17274 | -0.0581 | -2.0111
-15 | -0.311 | 0.15692 | -0.0666 | -1.9819
-14.5 | -0.2896 | 0.15043 | -0.0703 | -1.9251
-14 | -0.272 | 0.14293 | -0.0746 | -1.903
-13.5 | -0.2655 | 0.1335 | -0.0809 | -1.9888
-13 | -0.2521 | 0.12515 | -0.0854 | -2.0144
-12.5 | -0.236 | 0.11785 | -0.0885 | -2.0025
-12 | -0.2165 | 0.1118 | -0.0916 | -1.9365
-11.5 | -0.205 | 0.10424 | -0.0958 | -1.9666
-11 | -0.2027 | 0.09433 | -0.1023 | -2.1488
-10.5 | -0.1989 | 0.08538 | -0.1071 | -2.3296
-10 | -0.1973 | 0.07645 | -0.112 | -2.5808
-9.5 | -0.1996 | 0.0693 | -0.115 | -2.8802
-9 | -0.2286 | 0.05495 | -0.1259 | -4.1601
-8.5 | -0.2703 | 0.04449 | -0.1299 | -6.0755
-8 | -0.3036 | 0.03802 | -0.1267 | -7.9853
-7.5 | -0.3334 | 0.0329 | -0.1186 | -10.1337
-7 | -0.3417 | 0.02782 | -0.111 | -12.2825
-6.5 | -0.3269 | 0.02331 | -0.1049 | -14.024
-6 | -0.2929 | 0.01929 | -0.1003 | -15.184
-5.5 | -0.2402 | 0.01641 | -0.0977 | -14.6374
-5 | -0.1796 | 0.01459 | -0.0962 | -12.3098
-4.5 | -0.124 | 0.01279 | -0.0943 | -9.6951
-4 | -0.0683 | 0.01195 | -0.0923 | -5.7155
-3.5 | -0.0126 | 0.01128 | -0.0903 | -1.117
-3 | 0.0433 | 0.01073 | -0.0886 | 4.0354
-2.5 | 0.1017 | 0.01035 | -0.0875 | 9.8261
-2 | 0.1618 | 0.01007 | -0.0868 | 16.0675
-1.5 | 0.206 | 0.00892 | -0.0839 | 23.0942
-1 | 0.2422 | 0.00744 | -0.0794 | 32.5538
-0.5 | 0.3065 | 0.0076 | -0.0793 | 40.3289
0 | 0.3722 | 0.00779 | -0.0794 | 47.7792
0.5 | 0.4399 | 0.00796 | -0.08 | 55.2638
1 | 0.5078 | 0.00814 | -0.0811 | 62.3833
1.5 | 0.5722 | 0.00822 | -0.0814 | 69.6107
2 | 0.6386 | 0.00826 | -0.0819 | 77.3123
2.5 | 0.7107 | 0.00817 | -0.0832 | 86.989
3 | 0.7756 | 0.00818 | -0.0831 | 94.8166
3.5 | 0.8441 | 0.00771 | -0.0829 | 109.4812
4 | 0.9041 | 0.00744 | -0.081 | 121.5188
4.5 | 0.94 | 0.00734 | -0.0744 | 128.0654
5 | 0.8815 | 0.00951 | -0.0521 | 92.6919
5.5 | 0.8372 | 0.01292 | -0.0355 | 64.7988
6 | 0.8061 | 0.01643 | -0.0224 | 49.0627
6.5 | 0.787 | 0.01978 | -0.0117 | 39.7877
7 | 0.7947 | 0.02294 | -0.0059 | 34.6425
7.5 | 0.8521 | 0.02506 | -0.0073 | 34.0024
8 | 0.8846 | 0.02718 | -0.0038 | 32.546
8.5 | 0.9134 | 0.02966 | 0.0001 | 30.7957
9 | 0.941 | 0.03233 | 0.0039 | 29.1061
9.5 | 0.9651 | 0.03539 | 0.0078 | 27.2704
10 | 0.9827 | 0.03902 | 0.0121 | 25.1845
10.5 | 1.0077 | 0.04239 | 0.016 | 23.7721
11 | 1.0294 | 0.04635 | 0.0198 | 22.2093
11.5 | 1.0412 | 0.05154 | 0.0228 | 20.2018
12 | 1.0362 | 0.05869 | 0.0247 | 17.6555
12.5 | 1.0162 | 0.06798 | 0.0246 | 14.9485
13 | 0.9863 | 0.07969 | 0.022 | 12.3767
13.5 | 0.9521 | 0.09321 | 0.0161 | 10.2146
14 | 0.9186 | 0.10829 | 0.0075 | 8.4828
14.5 | 0.8849 | 0.12531 | -0.0033 | 7.0617
15 | 0.8542 | 0.1439 | -0.0145 | 5.9361
15.5 | 0.8394 | 0.15977 | -0.0235 | 5.2538
16 | 0.8369 | 0.17289 | -0.0309 | 4.8407
16.5 | 0.8448 | 0.18323 | -0.037 | 4.6106

## 49. Re 2M Mach 0.00 (1)
BIGFOIL.COM POLAR EXPORT
NACA66-415 a=0.6
NACA66-415 a=0.6 |  |  |  | Cl Max: | 1.386 | at alpha= | 12 | deg
JavaFoil+Calcfoil stall+Eppler ext transition |  |  |  | L/D Max: | 167.403 | at alpha= | 4 | deg
Re: | 2000000 |  |  | Cd Min: | 0.00432 | at alpha= | 1 | deg
Mach: | 0 |  |  | Cl=0 at alpha= | -2.8333 | deg
|  |  |  | @ Cl=0.1, Cd= | 0.0073061
|  |  |  | @ Cl=0.4, Cd= | 0.0044787
|  |  |  | @ Cl=0.6, Cd= | 0.0046773
alpha (deg) | Cl | Cd | Cm | Cl/Cd
-19.5 | -0.588 | 0.17376 | -0.012 | -3.383
-19 | -0.608 | 0.16959 | -0.012 | -3.588
-18.5 | -0.629 | 0.16082 | -0.012 | -3.909
-18 | -0.648 | 0.15095 | -0.013 | -4.296
-17.5 | -0.667 | 0.14141 | -0.013 | -4.719
-17 | -0.685 | 0.13518 | -0.014 | -5.068
-16.5 | -0.701 | 0.12732 | -0.014 | -5.507
-16 | -0.716 | 0.12134 | -0.015 | -5.898
-15.5 | -0.728 | 0.11444 | -0.015 | -6.361
-15 | -0.738 | 0.10845 | -0.016 | -6.801
-14.5 | -0.743 | 0.10225 | -0.016 | -7.271
-14 | -0.74 | 0.09696 | -0.017 | -7.631
-13.5 | -0.734 | 0.09138 | -0.017 | -8.029
-13 | -0.725 | 0.08566 | -0.018 | -8.458
-12.5 | -0.712 | 0.08094 | -0.018 | -8.8
-12 | -0.697 | 0.07605 | -0.019 | -9.167
-11.5 | -0.679 | 0.07161 | -0.019 | -9.478
-11 | -0.658 | 0.06719 | -0.02 | -9.792
-10.5 | -0.634 | 0.06321 | -0.021 | -10.031
-10 | -0.608 | 0.05917 | -0.022 | -10.268
-9.5 | -0.578 | 0.05535 | -0.024 | -10.449
-9 | -0.546 | 0.05188 | -0.025 | -10.524
-8.5 | -0.625 | 0.01064 | -0.046 | -58.77
-8 | -0.58 | 0.01031 | -0.047 | -56.262
-7.5 | -0.532 | 0.00988 | -0.048 | -53.893
-7 | -0.482 | 0.0086 | -0.05 | -56.026
-6.5 | -0.429 | 0.00878 | -0.051 | -48.827
-6 | -0.373 | 0.00914 | -0.052 | -40.864
-5.5 | -0.317 | 0.00888 | -0.053 | -35.65
-5 | -0.259 | 0.00855 | -0.054 | -30.281
-4.5 | -0.2 | 0.00826 | -0.055 | -24.222
-4 | -0.141 | 0.00811 | -0.056 | -17.341
-3.5 | -0.081 | 0.00783 | -0.057 | -10.31
-3 | -0.02 | 0.00768 | -0.059 | -2.638
-2.5 | 0.04 | 0.00749 | -0.06 | 5.409
-2 | 0.102 | 0.0073 | -0.061 | 13.906
-1.5 | 0.163 | 0.00717 | -0.062 | 22.686
-1 | 0.224 | 0.00706 | -0.063 | 31.791
-0.5 | 0.285 | 0.0046 | -0.064 | 62.007
0 | 0.347 | 0.00462 | -0.065 | 75.03
0.5 | 0.407 | 0.00446 | -0.066 | 91.295
1 | 0.468 | 0.00432 | -0.067 | 108.347
1.5 | 0.528 | 0.00434 | -0.068 | 121.631
2 | 0.589 | 0.00467 | -0.069 | 126.104
2.5 | 0.649 | 0.00471 | -0.07 | 137.67
3 | 0.706 | 0.00479 | -0.071 | 147.264
3.5 | 0.764 | 0.00485 | -0.072 | 157.461
4 | 0.822 | 0.00491 | -0.073 | 167.403
4.5 | 0.868 | 0.01173 | -0.073 | 73.96
5 | 0.922 | 0.01227 | -0.074 | 75.137
5.5 | 0.975 | 0.01273 | -0.075 | 76.612
6 | 1.027 | 0.01325 | -0.076 | 77.491
6.5 | 1.076 | 0.0138 | -0.077 | 77.996
7 | 1.123 | 0.01444 | -0.078 | 77.774
7.5 | 1.168 | 0.01499 | -0.079 | 77.935
8 | 1.21 | 0.01567 | -0.08 | 77.236
8.5 | 1.25 | 0.01634 | -0.081 | 76.466
9 | 1.286 | 0.01713 | -0.082 | 75.054
9.5 | 1.316 | 0.01788 | -0.083 | 73.58
10 | 1.34 | 0.01881 | -0.084 | 71.223
10.5 | 1.359 | 0.01968 | -0.085 | 69.061
11 | 1.373 | 0.0207 | -0.086 | 66.319
11.5 | 1.382 | 0.02175 | -0.087 | 63.539
12 | 1.386 | 0.02289 | -0.088 | 60.535
12.5 | 1.384 | 0.02402 | -0.088 | 57.632
13 | 1.375 | 0.02527 | -0.089 | 54.435
13.5 | 1.357 | 0.02673 | -0.09 | 50.776
14 | 1.333 | 0.02848 | -0.091 | 46.797
14.5 | 1.301 | 0.03075 | -0.091 | 42.322
15 | 1.119 | 0.08459 | -0.07 | 13.231
15.5 | 1.066 | 0.1024 | -0.062 | 10.415
16 | 1.026 | 0.11453 | -0.056 | 8.956
16.5 | 0.99 | 0.12348 | -0.053 | 8.019
17 | 0.955 | 0.13172 | -0.051 | 7.249

## 50. Re 2M Mach 0.00 (2)
BIGFOIL.COM POLAR EXPORT
NACA66-415 a=0.6
NACA66-415 a=0.6 |  |  |  | Cl Max: | 1.4771 | at alpha= | 20 | deg
XFOIL ncrit=9 |  |  |  | L/D Max: | 160.264 | at alpha= | 4 | deg
Re: | 2000000 |  |  | Cd Min: | 0.20442 | at alpha= | -20 | deg
Mach: | 0 |  |  | Cl=0 at alpha= | -3.1092 | deg
|  |  |  | @ Cl=0.1, Cd= | 0.0073527
|  |  |  | @ Cl=0.4, Cd= | 0.0047545
|  |  |  | @ Cl=0.6, Cd= | 0.0047888
alpha (deg) | Cl | Cd | Cm | Cl/Cd
-20 | -0.4965 | 0.20442 | -0.0209 | -2.4288
-19.5 | -0.4789 | 0.19925 | -0.0248 | -2.4035
-19 | -0.4628 | 0.19323 | -0.0287 | -2.3951
-18.5 | -0.4458 | 0.18745 | -0.0326 | -2.3782
-18 | -0.4403 | 0.17711 | -0.0372 | -2.486
-17.5 | -0.4189 | 0.17309 | -0.0407 | -2.4201
-16.5 | -0.9731 | 0.04085 | -0.1044 | -23.8213
-16 | -0.9701 | 0.03695 | -0.1041 | -26.2544
-15.5 | -0.9726 | 0.033 | -0.1026 | -29.4727
-15 | -0.9324 | 0.03273 | -0.1023 | -28.4876
-14.5 | -0.9406 | 0.02881 | -0.0988 | -32.6484
-14 | -0.9278 | 0.02666 | -0.0958 | -34.8012
-13.5 | -0.9411 | 0.02249 | -0.0894 | -41.8453
-13 | -0.9223 | 0.02074 | -0.0855 | -44.4696
-12.5 | -0.8931 | 0.01989 | -0.0824 | -44.902
-12 | -0.8647 | 0.01893 | -0.0788 | -45.6788
-11.5 | -0.8286 | 0.01806 | -0.0765 | -45.8804
-11 | -0.7887 | 0.01709 | -0.0748 | -46.1498
-10.5 | -0.7458 | 0.0163 | -0.0735 | -45.7546
-10 | -0.7011 | 0.01545 | -0.0725 | -45.3786
-9.5 | -0.6539 | 0.01478 | -0.0717 | -44.2422
-9 | -0.6052 | 0.0142 | -0.0712 | -42.6197
-8.5 | -0.5662 | 0.01232 | -0.0692 | -45.9578
-8 | -0.5163 | 0.01178 | -0.0688 | -43.8285
-7.5 | -0.4657 | 0.01131 | -0.0686 | -41.176
-7 | -0.4145 | 0.0108 | -0.0683 | -38.3796
-6.5 | -0.3621 | 0.01037 | -0.0683 | -34.918
-6 | -0.3091 | 0.00999 | -0.0683 | -30.9409
-5.5 | -0.2603 | 0.00919 | -0.0676 | -28.3243
-5 | -0.2069 | 0.00881 | -0.0677 | -23.4847
-4.5 | -0.1525 | 0.00852 | -0.068 | -17.8991
-4 | -0.0974 | 0.00829 | -0.0684 | -11.7491
-3.5 | -0.0433 | 0.00795 | -0.0685 | -5.4465
-3 | 0.0121 | 0.00776 | -0.069 | 1.5593
-2.5 | 0.0682 | 0.00755 | -0.0695 | 9.0331
-2 | 0.123 | 0.00721 | -0.0699 | 17.0596
-1.5 | 0.1702 | 0.00617 | -0.0692 | 27.5851
-1 | 0.2153 | 0.0049 | -0.0683 | 43.9388
-0.5 | 0.2718 | 0.00474 | -0.0688 | 57.3418
0 | 0.3299 | 0.00473 | -0.0697 | 69.7463
0.5 | 0.3879 | 0.00474 | -0.0705 | 81.8354
1 | 0.4463 | 0.00481 | -0.0715 | 92.7859
1.5 | 0.505 | 0.00478 | -0.0725 | 105.6485
2 | 0.5638 | 0.00477 | -0.0736 | 118.1971
2.5 | 0.6217 | 0.0048 | -0.0745 | 129.5208
3 | 0.6793 | 0.00472 | -0.0753 | 143.9195
3.5 | 0.7362 | 0.00474 | -0.076 | 155.3165
4 | 0.7885 | 0.00492 | -0.0758 | 160.2642
4.5 | 0.8034 | 0.00659 | -0.0686 | 121.912
5 | 0.8055 | 0.00789 | -0.0588 | 102.0913
5.5 | 0.8002 | 0.00934 | -0.0481 | 85.6745
6 | 0.8025 | 0.01103 | -0.0397 | 72.7561
6.5 | 0.8104 | 0.01278 | -0.0327 | 63.4116
7 | 0.8371 | 0.01389 | -0.0288 | 60.2664
7.5 | 0.8696 | 0.01474 | -0.0259 | 58.9959
8.5 | 0.9661 | 0.01651 | -0.0271 | 58.5161
9 | 0.9998 | 0.01746 | -0.0247 | 57.2623
9.5 | 1.0336 | 0.01854 | -0.0226 | 55.7497
10 | 1.0646 | 0.01981 | -0.0202 | 53.7405
10.5 | 1.0991 | 0.02091 | -0.0184 | 52.5634
11 | 1.131 | 0.0222 | -0.0163 | 50.9459
11.5 | 1.1636 | 0.0235 | -0.0145 | 49.5149
12 | 1.1863 | 0.02547 | -0.0117 | 46.5764
12.5 | 1.2176 | 0.02693 | -0.01 | 45.2135
13 | 1.2493 | 0.0284 | -0.0085 | 43.9894
13.5 | 1.2786 | 0.03007 | -0.0069 | 42.5208
14 | 1.3063 | 0.03191 | -0.0053 | 40.937
14.5 | 1.3285 | 0.03423 | -0.0034 | 38.811
15 | 1.3407 | 0.03743 | -0.0008 | 35.8189
15.5 | 1.368 | 0.03951 | 0.0002 | 34.6241
16 | 1.3901 | 0.04208 | 0.0015 | 33.0347
16.5 | 1.4124 | 0.0447 | 0.0025 | 31.5973
17 | 1.4342 | 0.04746 | 0.0034 | 30.2191
17.5 | 1.451 | 0.05081 | 0.0042 | 28.5574
18 | 1.4623 | 0.05481 | 0.005 | 26.6794
18.5 | 1.4631 | 0.0602 | 0.0056 | 24.304
19 | 1.4655 | 0.06571 | 0.0055 | 22.3025
19.5 | 1.4741 | 0.07068 | 0.0049 | 20.856
20 | 1.4771 | 0.07661 | 0.0038 | 19.2808

## 51. Re 2M Mach 0.10 (1)
BIGFOIL.COM POLAR EXPORT
NACA66-415 a=0.6
NACA66-415 a=0.6 |  |  |  | Cl Max: | 1.376 | at alpha= | 12 | deg
JavaFoil+Calcfoil stall+Eppler ext transition |  |  |  | L/D Max: | 167.636 | at alpha= | 4 | deg
Re: | 2000000 |  |  | Cd Min: | 0.00413 | at alpha= | 1.5 | deg
Mach: | 0.1 |  |  | Cl=0 at alpha= | -2.8361 | deg
|  |  |  | @ Cl=0.1, Cd= | 0.0073526
|  |  |  | @ Cl=0.4, Cd= | 0.0044585
|  |  |  | @ Cl=0.6, Cd= | 0.0047053
alpha (deg) | Cl | Cd | Cm | Cl/Cd
-19.5 | -0.535 | 0.17893 | -0.011 | -2.993
-19 | -0.559 | 0.17149 | -0.012 | -3.259
-18.5 | -0.582 | 0.16488 | -0.012 | -3.532
-18 | -0.605 | 0.15246 | -0.013 | -3.97
-17.5 | -0.628 | 0.14584 | -0.013 | -4.304
-17 | -0.649 | 0.13713 | -0.014 | -4.732
-16.5 | -0.669 | 0.13071 | -0.014 | -5.117
-16 | -0.687 | 0.12239 | -0.015 | -5.612
-15.5 | -0.703 | 0.11588 | -0.015 | -6.064
-15 | -0.716 | 0.10943 | -0.016 | -6.542
-14.5 | -0.725 | 0.10376 | -0.016 | -6.987
-14 | -0.724 | 0.09726 | -0.017 | -7.445
-13.5 | -0.721 | 0.09214 | -0.017 | -7.821
-13 | -0.714 | 0.08658 | -0.018 | -8.243
-12.5 | -0.704 | 0.08197 | -0.018 | -8.584
-12 | -0.69 | 0.07691 | -0.019 | -8.977
-11.5 | -0.674 | 0.07194 | -0.019 | -9.37
-11 | -0.654 | 0.06756 | -0.02 | -9.686
-10.5 | -0.631 | 0.06378 | -0.021 | -9.901
-10 | -0.606 | 0.05979 | -0.022 | -10.132
-9.5 | -0.577 | 0.05596 | -0.023 | -10.314
-9 | -0.545 | 0.0529 | -0.024 | -10.301
-8.5 | -0.626 | 0.01067 | -0.046 | -58.655
-8 | -0.581 | 0.01035 | -0.048 | -56.133
-7.5 | -0.534 | 0.00994 | -0.049 | -53.66
-7 | -0.483 | 0.00868 | -0.05 | -55.697
-6.5 | -0.43 | 0.00881 | -0.051 | -48.802
-6 | -0.375 | 0.00927 | -0.052 | -40.467
-5.5 | -0.318 | 0.00891 | -0.053 | -35.707
-5 | -0.26 | 0.00859 | -0.054 | -30.247
-4.5 | -0.201 | 0.00833 | -0.055 | -24.129
-4 | -0.141 | 0.00809 | -0.057 | -17.47
-3.5 | -0.081 | 0.0078 | -0.058 | -10.394
-3 | -0.02 | 0.00766 | -0.059 | -2.659
-2.5 | 0.041 | 0.00743 | -0.06 | 5.48
-2 | 0.102 | 0.00735 | -0.061 | 13.874
-1.5 | 0.163 | 0.00714 | -0.062 | 22.905
-1 | 0.225 | 0.00706 | -0.063 | 31.914
-0.5 | 0.287 | 0.00461 | -0.064 | 62.289
0 | 0.349 | 0.00445 | -0.066 | 78.405
0.5 | 0.409 | 0.00446 | -0.067 | 91.825
1 | 0.47 | 0.00432 | -0.068 | 108.795
1.5 | 0.531 | 0.00413 | -0.069 | 128.407
2 | 0.592 | 0.0047 | -0.07 | 125.942
2.5 | 0.652 | 0.00474 | -0.071 | 137.472
3 | 0.709 | 0.00479 | -0.072 | 147.901
3.5 | 0.768 | 0.00488 | -0.073 | 157.205
4 | 0.826 | 0.00492 | -0.074 | 167.636
4.5 | 0.871 | 0.0118 | -0.074 | 73.859
5 | 0.926 | 0.01238 | -0.075 | 74.835
5.5 | 0.98 | 0.01283 | -0.076 | 76.326
6 | 1.031 | 0.01335 | -0.077 | 77.251
6.5 | 1.081 | 0.01392 | -0.078 | 77.614
7 | 1.128 | 0.01456 | -0.079 | 77.455
7.5 | 1.172 | 0.01512 | -0.08 | 77.544
8 | 1.214 | 0.01581 | -0.081 | 76.777
8.5 | 1.253 | 0.0165 | -0.082 | 75.921
9 | 1.288 | 0.01731 | -0.083 | 74.413
9.5 | 1.317 | 0.01814 | -0.084 | 72.581
10 | 1.34 | 0.01903 | -0.084 | 70.376
10.5 | 1.357 | 0.02 | -0.085 | 67.835
11 | 1.369 | 0.02099 | -0.086 | 65.232
11.5 | 1.375 | 0.02213 | -0.087 | 62.128
12 | 1.376 | 0.02308 | -0.088 | 59.619
12.5 | 1.371 | 0.02442 | -0.089 | 56.139
13 | 1.358 | 0.02582 | -0.09 | 52.592
13.5 | 1.335 | 0.02725 | -0.09 | 48.994
14 | 1.305 | 0.02935 | -0.091 | 44.451
14.5 | 1.264 | 0.03291 | -0.091 | 38.391
15 | 1.052 | 0.10424 | -0.055 | 10.097
15.5 | 1.019 | 0.11053 | -0.055 | 9.216
16 | 0.979 | 0.12114 | -0.05 | 8.082
16.5 | 0.942 | 0.12926 | -0.049 | 7.285
17 | 0.904 | 0.13575 | -0.049 | 6.66

## 52. Re 2M Mach 0.10 (2)
BIGFOIL.COM POLAR EXPORT
NACA66-415 a=0.6
NACA66-415 a=0.6 |  |  |  | Cl Max: | 1.4604 | at alpha= | 19.5 | deg
XFOIL ncrit=9 |  |  |  | L/D Max: | 160.162 | at alpha= | 4 | deg
Re: | 2000000 |  |  | Cd Min: | 0.17764 | at alpha= | -18 | deg
Mach: | 0.1 |  |  | Cl=0 at alpha= | -3.1131 | deg
|  |  |  | @ Cl=0.1, Cd= | 0.0073924
|  |  |  | @ Cl=0.4, Cd= | 0.0047699
|  |  |  | @ Cl=0.6, Cd= | 0.0048069
alpha (deg) | Cl | Cd | Cm | Cl/Cd
-18 | -0.4402 | 0.17764 | -0.0372 | -2.478
-17.5 | -0.4186 | 0.17364 | -0.0407 | -2.4107
-16.5 | -0.8479 | 0.05724 | -0.0992 | -14.8131
-16 | -0.8587 | 0.04913 | -0.1042 | -17.4781
-15.5 | -0.8972 | 0.04017 | -0.1065 | -22.3351
-15 | -0.8752 | 0.03801 | -0.1063 | -23.0255
-14.5 | -0.9 | 0.03235 | -0.1037 | -27.8207
-14 | -0.8736 | 0.03107 | -0.1022 | -28.1172
-13.5 | -0.902 | 0.02585 | -0.096 | -34.8936
-13 | -0.9107 | 0.02203 | -0.0896 | -41.3391
-12.5 | -0.8855 | 0.02086 | -0.0861 | -42.4497
-12 | -0.8592 | 0.01971 | -0.0822 | -43.5921
-11.5 | -0.8273 | 0.01878 | -0.079 | -44.0522
-11 | -0.7887 | 0.01772 | -0.077 | -44.509
-10.5 | -0.7466 | 0.01685 | -0.0754 | -44.3086
-10 | -0.7027 | 0.01584 | -0.0741 | -44.3624
-9.5 | -0.6558 | 0.0151 | -0.0732 | -43.4305
-9 | -0.6073 | 0.01443 | -0.0725 | -42.0859
-8.5 | -0.5674 | 0.01256 | -0.0705 | -45.1752
-8 | -0.5181 | 0.01193 | -0.0699 | -43.4283
-7 | -0.4157 | 0.01091 | -0.0693 | -38.1027
-6.5 | -0.3632 | 0.01045 | -0.0691 | -34.756
-6 | -0.31 | 0.01004 | -0.0691 | -30.8765
-5.5 | -0.2609 | 0.00926 | -0.0683 | -28.1749
-5 | -0.2075 | 0.00885 | -0.0683 | -23.4463
-4.5 | -0.1528 | 0.00855 | -0.0686 | -17.8713
-4 | -0.0975 | 0.00831 | -0.0689 | -11.7329
-3.5 | -0.0431 | 0.00799 | -0.0691 | -5.3942
-3 | 0.0126 | 0.00778 | -0.0695 | 1.6195
-2.5 | 0.069 | 0.00756 | -0.07 | 9.127
-2 | 0.1245 | 0.00726 | -0.0704 | 17.1488
-1.5 | 0.1717 | 0.00621 | -0.0697 | 27.649
-1 | 0.2169 | 0.00493 | -0.0687 | 43.9959
-0.5 | 0.2734 | 0.00475 | -0.0693 | 57.5579
0 | 0.3319 | 0.00474 | -0.0701 | 70.0211
0.5 | 0.3903 | 0.00476 | -0.071 | 81.9958
1 | 0.449 | 0.00482 | -0.0719 | 93.1535
1.5 | 0.508 | 0.00479 | -0.073 | 106.0543
2 | 0.5671 | 0.00479 | -0.074 | 118.3925
2.5 | 0.6255 | 0.00482 | -0.075 | 129.7718
3 | 0.6834 | 0.00474 | -0.0757 | 144.1772
3.5 | 0.7406 | 0.00476 | -0.0764 | 155.5882
4 | 0.7928 | 0.00495 | -0.0761 | 160.1616
4.5 | 0.8058 | 0.00665 | -0.0685 | 121.1729
5 | 0.8044 | 0.00795 | -0.0579 | 101.1824
5.5 | 0.7993 | 0.00947 | -0.0473 | 84.4034
6 | 0.801 | 0.01122 | -0.0388 | 71.3904
6.5 | 0.8089 | 0.013 | -0.0319 | 62.2231
7 | 0.8363 | 0.0141 | -0.028 | 59.3121
7.5 | 0.8696 | 0.01495 | -0.0251 | 58.1672
8 | 0.9023 | 0.01574 | -0.0221 | 57.3253
8.5 | 0.9677 | 0.01677 | -0.0265 | 57.7042
9 | 1 | 0.01776 | -0.0238 | 56.3063
9.5 | 1.0334 | 0.01889 | -0.0216 | 54.7062
10 | 1.0653 | 0.02015 | -0.0192 | 52.8685
10.5 | 1.0992 | 0.02134 | -0.0173 | 51.5089
11 | 1.1315 | 0.02265 | -0.0152 | 49.9558
11.5 | 1.1632 | 0.02405 | -0.0132 | 48.3659
12 | 1.1856 | 0.0261 | -0.0103 | 45.4253
12.5 | 1.2177 | 0.02757 | -0.0087 | 44.1676
13 | 1.2485 | 0.02916 | -0.007 | 42.8155
13.5 | 1.2783 | 0.03086 | -0.0054 | 41.4226
14 | 1.3049 | 0.03286 | -0.0037 | 39.7109
14.5 | 1.3217 | 0.03569 | -0.0012 | 37.0328
15 | 1.3399 | 0.03852 | 0.0008 | 34.7845
15.5 | 1.3658 | 0.04081 | 0.002 | 33.4673
16 | 1.3858 | 0.04367 | 0.0034 | 31.7335
16.5 | 1.4081 | 0.04643 | 0.0044 | 30.3274
17 | 1.4304 | 0.04926 | 0.0052 | 29.0378
17.5 | 1.444 | 0.05308 | 0.006 | 27.2042
18 | 1.4456 | 0.05834 | 0.0069 | 24.7789
18.5 | 1.4484 | 0.06381 | 0.0071 | 22.6986
19 | 1.4557 | 0.06897 | 0.0067 | 21.1063
19.5 | 1.4604 | 0.07469 | 0.0058 | 19.5528
20 | 1.4599 | 0.08138 | 0.0043 | 17.9393

## 53. Re 2M Mach 0.25 (1)
BIGFOIL.COM POLAR EXPORT
NACA66-415 a=0.6
NACA66-415 a=0.6 |  |  |  | Cl Max: | 1.332 | at alpha= | 10.5 | deg
JavaFoil+Calcfoil stall+Eppler ext transition |  |  |  | L/D Max: | 167.872 | at alpha= | 4 | deg
Re: | 2000000 |  |  | Cd Min: | 0.00415 | at alpha= | 1 | deg
Mach: | 0.25 |  |  | Cl=0 at alpha= | -2.8333 | deg
|  |  |  | @ Cl=0.1, Cd= | 0.0074219
|  |  |  | @ Cl=0.4, Cd= | 0.00432
|  |  |  | @ Cl=0.6, Cd= | 0.0047455
alpha (deg) | Cl | Cd | Cm | Cl/Cd
-17 | -0.304 | 0.15477 | -0.014 | -1.966
-16.5 | -0.367 | 0.14943 | -0.014 | -2.453
-16 | -0.423 | 0.15008 | -0.014 | -2.82
-15.5 | -0.475 | 0.13202 | -0.015 | -3.6
-15 | -0.522 | 0.12548 | -0.015 | -4.162
-14.5 | -0.563 | 0.11728 | -0.016 | -4.797
-14 | -0.587 | 0.10693 | -0.016 | -5.487
-13.5 | -0.606 | 0.10102 | -0.017 | -5.999
-13 | -0.62 | 0.09334 | -0.018 | -6.644
-12.5 | -0.629 | 0.08738 | -0.018 | -7.2
-12 | -0.632 | 0.08047 | -0.019 | -7.856
-11.5 | -0.63 | 0.07552 | -0.019 | -8.341
-11 | -0.622 | 0.07121 | -0.02 | -8.735
-10.5 | -0.609 | 0.06628 | -0.021 | -9.192
-10 | -0.591 | 0.06182 | -0.021 | -9.563
-9.5 | -0.569 | 0.05767 | -0.022 | -9.864
-9 | -0.542 | 0.05419 | -0.023 | -10.001
-8.5 | -0.512 | 0.05025 | -0.025 | -10.194
-8 | -0.479 | 0.04662 | -0.027 | -10.266
-7.5 | -0.54 | 0.01022 | -0.05 | -52.813
-7 | -0.491 | 0.00986 | -0.051 | -49.753
-6.5 | -0.437 | 0.00951 | -0.052 | -45.991
-6 | -0.382 | 0.0088 | -0.054 | -43.389
-5.5 | -0.325 | 0.00908 | -0.055 | -35.819
-5 | -0.266 | 0.00884 | -0.056 | -30.122
-4.5 | -0.206 | 0.0085 | -0.057 | -24.237
-4 | -0.145 | 0.00827 | -0.058 | -17.522
-3.5 | -0.083 | 0.00799 | -0.059 | -10.414
-3 | -0.021 | 0.00772 | -0.06 | -2.709
-2.5 | 0.042 | 0.00756 | -0.062 | 5.529
-2 | 0.105 | 0.00741 | -0.063 | 14.146
-1.5 | 0.168 | 0.00732 | -0.064 | 22.954
-1 | 0.232 | 0.00717 | -0.065 | 32.303
-0.5 | 0.295 | 0.00449 | -0.066 | 65.681
0 | 0.357 | 0.00432 | -0.067 | 82.742
0.5 | 0.42 | 0.00432 | -0.068 | 97.33
1 | 0.482 | 0.00415 | -0.069 | 116.154
1.5 | 0.545 | 0.00471 | -0.07 | 115.765
2 | 0.607 | 0.00475 | -0.071 | 127.755
2.5 | 0.669 | 0.00481 | -0.073 | 139.214
3 | 0.727 | 0.0049 | -0.074 | 148.512
3.5 | 0.787 | 0.00497 | -0.075 | 158.492
4 | 0.846 | 0.00504 | -0.076 | 167.872
4.5 | 0.893 | 0.01221 | -0.076 | 73.14
5 | 0.949 | 0.01284 | -0.077 | 73.894
5.5 | 1.003 | 0.01335 | -0.078 | 75.141
6 | 1.054 | 0.01392 | -0.079 | 75.772
6.5 | 1.104 | 0.01455 | -0.08 | 75.836
7 | 1.15 | 0.01518 | -0.081 | 75.761
7.5 | 1.193 | 0.01592 | -0.082 | 74.939
8 | 1.232 | 0.01667 | -0.083 | 73.892
8.5 | 1.266 | 0.01751 | -0.084 | 72.323
9 | 1.296 | 0.01834 | -0.085 | 70.685
9.5 | 1.317 | 0.0193 | -0.086 | 68.249
10 | 1.329 | 0.02035 | -0.087 | 65.299
10.5 | 1.332 | 0.02157 | -0.087 | 61.763
11 | 1.327 | 0.0228 | -0.088 | 58.196
11.5 | 1.312 | 0.02409 | -0.089 | 54.459
12 | 1.288 | 0.02528 | -0.09 | 50.958
12.5 | 1.063 | 0.08059 | -0.055 | 13.188
13 | 1.017 | 0.08997 | -0.047 | 11.303
13.5 | 0.966 | 0.09645 | -0.046 | 10.015
14 | 0.907 | 0.10432 | -0.046 | 8.696
14.5 | 0.842 | 0.11426 | -0.045 | 7.366
15 | 0.77 | 0.12325 | -0.044 | 6.244
15.5 | 0.693 | 0.13472 | -0.043 | 5.142

## 54. Re 2M Mach 0.25 (2)
BIGFOIL.COM POLAR EXPORT
NACA66-415 a=0.6
NACA66-415 a=0.6 |  |  |  | Cl Max: | 1.3653 | at alpha= | 17 | deg
XFOIL ncrit=9 |  |  |  | L/D Max: | 157.946 | at alpha= | 4 | deg
Re: | 2000000 |  |  | Cd Min: | 0.16339 | at alpha= | -16.5 | deg
Mach: | 0.25 |  |  | Cl=0 at alpha= | -3.1371 | deg
|  |  |  | @ Cl=0.1, Cd= | 0.0075515
|  |  |  | @ Cl=0.4, Cd= | 0.0048869
|  |  |  | @ Cl=0.6, Cd= | 0.0048941
alpha (deg) | Cl | Cd | Cm | Cl/Cd
-16.5 | -0.3852 | 0.16339 | -0.0491 | -2.3575
-16 | -0.3671 | 0.15759 | -0.053 | -2.3295
-15.5 | -0.3532 | 0.15036 | -0.057 | -2.349
-15 | -0.3436 | 0.14182 | -0.0613 | -2.4228
-14.5 | -0.3401 | 0.13193 | -0.066 | -2.5779
-14 | -0.339 | 0.12192 | -0.0709 | -2.7805
-13 | -0.6423 | 0.04529 | -0.1125 | -14.1819
-12.5 | -0.6926 | 0.03672 | -0.1121 | -18.8617
-12 | -0.7237 | 0.03111 | -0.1077 | -23.2626
-11.5 | -0.7433 | 0.02676 | -0.1011 | -27.7765
-11 | -0.7406 | 0.02411 | -0.0946 | -30.7175
-10.5 | -0.7226 | 0.02233 | -0.089 | -32.3601
-10 | -0.6955 | 0.01987 | -0.0851 | -35.0025
-9.5 | -0.6585 | 0.01787 | -0.0823 | -36.8495
-9 | -0.6142 | 0.01644 | -0.0803 | -37.3601
-8.5 | -0.5673 | 0.01511 | -0.0787 | -37.5447
-8 | -0.5249 | 0.01305 | -0.0765 | -40.2222
-7.5 | -0.4738 | 0.01226 | -0.0755 | -38.646
-7 | -0.4213 | 0.01158 | -0.0747 | -36.3817
-6.5 | -0.3684 | 0.01095 | -0.074 | -33.6438
-6 | -0.3145 | 0.01042 | -0.0735 | -30.1823
-5.5 | -0.2597 | 0.00997 | -0.0731 | -26.0481
-5 | -0.2102 | 0.00909 | -0.0719 | -23.1243
-4.5 | -0.1543 | 0.00875 | -0.0719 | -17.6343
-4 | -0.0977 | 0.00849 | -0.072 | -11.5077
-3.5 | -0.0413 | 0.00818 | -0.0721 | -5.0489
-3 | 0.0156 | 0.00786 | -0.0723 | 1.9847
-2.5 | 0.0738 | 0.00767 | -0.0728 | 9.6219
-2 | 0.1313 | 0.00741 | -0.0732 | 17.7193
-1.5 | 0.1808 | 0.00648 | -0.0725 | 27.9012
-1 | 0.226 | 0.00514 | -0.0713 | 43.9689
-0.5 | 0.2826 | 0.00483 | -0.0715 | 58.5093
0 | 0.343 | 0.00483 | -0.0725 | 71.0145
0.5 | 0.4031 | 0.00489 | -0.0733 | 82.4335
1 | 0.4639 | 0.00492 | -0.0743 | 94.2886
1.5 | 0.5248 | 0.00489 | -0.0753 | 107.3211
2 | 0.5858 | 0.00488 | -0.0764 | 120.041
2.5 | 0.6464 | 0.00494 | -0.0774 | 130.8502
3 | 0.7059 | 0.00483 | -0.078 | 146.1491
3.5 | 0.7648 | 0.00485 | -0.0786 | 157.6907
4 | 0.815 | 0.00516 | -0.0774 | 157.9457
4.5 | 0.8176 | 0.00692 | -0.0673 | 118.1503
5 | 0.801 | 0.00839 | -0.0536 | 95.4708
5.5 | 0.7948 | 0.01023 | -0.0432 | 77.6931
6 | 0.7948 | 0.01225 | -0.0346 | 64.8816
6.5 | 0.8023 | 0.01422 | -0.0275 | 56.4205
7 | 0.8335 | 0.01528 | -0.024 | 54.5484
7.5 | 0.8681 | 0.0162 | -0.021 | 53.5864
8 | 0.902 | 0.01712 | -0.0179 | 52.6869
9 | 1.0013 | 0.01947 | -0.0191 | 51.4278
9.5 | 1.0307 | 0.02104 | -0.016 | 48.9876
10 | 1.0669 | 0.02228 | -0.0139 | 47.886
10.5 | 1.1003 | 0.02373 | -0.0115 | 46.3675
11 | 1.131 | 0.02541 | -0.0089 | 44.51
11.5 | 1.1575 | 0.02742 | -0.0061 | 42.2137
12 | 1.1844 | 0.0295 | -0.0034 | 40.1492
12.5 | 1.2114 | 0.03166 | -0.001 | 38.2628
13 | 1.2416 | 0.03368 | 0.001 | 36.8646
13.5 | 1.2679 | 0.03606 | 0.0032 | 35.1608
14 | 1.2805 | 0.03962 | 0.006 | 32.3195
14.5 | 1.2977 | 0.043 | 0.0083 | 30.1791
15 | 1.3184 | 0.04624 | 0.0099 | 28.5121
15.5 | 1.3384 | 0.04971 | 0.0113 | 26.9242
16 | 1.3496 | 0.05416 | 0.0126 | 24.9188
16.5 | 1.363 | 0.05868 | 0.0134 | 23.2277
17 | 1.3653 | 0.06464 | 0.0137 | 21.1216
17.5 | 1.3587 | 0.07202 | 0.0131 | 18.8656
18 | 1.3484 | 0.08038 | 0.0116 | 16.7753
18.5 | 1.3435 | 0.08854 | 0.0091 | 15.1739
19 | 1.3238 | 0.09931 | 0.0049 | 13.33
19.5 | 1.3004 | 0.11124 | -0.0008 | 11.69
20 | 1.2714 | 0.12481 | -0.0083 | 10.1867

## 55. Re 2M Mach 0.50 (1)
BIGFOIL.COM POLAR EXPORT
NACA66-415 a=0.6
NACA66-415 a=0.6 |  |  |  | Cl Max: | 1.244 | at alpha= | 20 | deg
JavaFoil+Calcfoil stall+Eppler ext transition |  |  |  | L/D Max: | 168.936 | at alpha= | 4 | deg
Re: | 2000000 |  |  | Cd Min: | 0.00475 | at alpha= | -0.5 | deg
Mach: | 0.5 |  |  | Cl=0 at alpha= | -2.8357 | deg
|  |  |  | @ Cl=0.1, Cd= | 0.0076583
|  |  |  | @ Cl=0.4, Cd= | 0.0048422
|  |  |  | @ Cl=0.6, Cd= | 0.0050142
alpha (deg) | Cl | Cd | Cm | Cl/Cd
-20 | -0.951 | 0.1778 | -0.016 | -5.348
-19.5 | -0.924 | 0.17394 | -0.016 | -5.311
-19 | -0.896 | 0.16673 | -0.017 | -5.373
-18.5 | -0.868 | 0.16233 | -0.017 | -5.345
-18 | -0.84 | 0.15679 | -0.017 | -5.36
-17.5 | -0.813 | 0.15041 | -0.018 | -5.407
-17 | -0.786 | 0.14845 | -0.018 | -5.296
-16.5 | -0.759 | 0.14609 | -0.019 | -5.195
-16 | -0.73 | 0.13953 | -0.018 | -5.233
-15.5 | -0.703 | 0.13505 | -0.019 | -5.202
-15 | -0.675 | 0.12751 | -0.019 | -5.297
-14.5 | -0.648 | 0.1248 | -0.02 | -5.193
-14 | -0.621 | 0.12089 | -0.02 | -5.134
-13.5 | -0.593 | 0.11228 | -0.021 | -5.279
-13 | -0.564 | 0.10887 | -0.02 | -5.185
-12.5 | -0.537 | 0.10361 | -0.021 | -5.183
-12 | -0.509 | 0.09895 | -0.021 | -5.149
-11.5 | -0.482 | 0.09582 | -0.022 | -5.03
-11 | -0.454 | 0.09267 | -0.022 | -4.903
-10.5 | -0.427 | 0.08815 | -0.023 | -4.841
-10 | -0.399 | 0.08669 | -0.023 | -4.599
-9.5 | -0.371 | 0.07242 | -0.023 | -5.121
-9 | -0.343 | 0.06479 | -0.023 | -5.296
-8.5 | -0.316 | 0.05745 | -0.024 | -5.493
-8 | -0.288 | 0.05237 | -0.026 | -5.5
-7.5 | -0.36 | 0.05391 | -0.024 | -6.672
-7 | -0.388 | 0.04698 | -0.025 | -8.26
-6.5 | -0.364 | 0.04315 | -0.027 | -8.428
-6 | -0.328 | 0.03929 | -0.031 | -8.342
-5.5 | -0.348 | 0.00983 | -0.061 | -35.396
-5 | -0.289 | 0.00947 | -0.062 | -30.488
-4.5 | -0.226 | 0.00908 | -0.063 | -24.842
-4 | -0.16 | 0.00873 | -0.065 | -18.301
-3.5 | -0.092 | 0.00762 | -0.066 | -12.084
-3 | -0.023 | 0.00744 | -0.067 | -3.125
-2.5 | 0.047 | 0.00731 | -0.069 | 6.371
-2 | 0.117 | 0.00777 | -0.07 | 15.047
-1.5 | 0.188 | 0.00756 | -0.071 | 24.799
-1 | 0.259 | 0.00747 | -0.072 | 34.65
-0.5 | 0.33 | 0.00475 | -0.073 | 69.326
0 | 0.397 | 0.00484 | -0.075 | 81.917
0.5 | 0.466 | 0.00489 | -0.076 | 95.305
1 | 0.536 | 0.00494 | -0.077 | 108.364
1.5 | 0.605 | 0.00502 | -0.078 | 120.397
2 | 0.674 | 0.00514 | -0.079 | 131.113
2.5 | 0.743 | 0.00522 | -0.081 | 142.248
3 | 0.806 | 0.00533 | -0.082 | 151.329
3.5 | 0.872 | 0.00545 | -0.083 | 160.035
4 | 0.936 | 0.00554 | -0.084 | 168.936
4.5 | 0.987 | 0.01443 | -0.084 | 68.395
5 | 1.045 | 0.0151 | -0.085 | 69.221
5.5 | 1.098 | 0.01597 | -0.086 | 68.752
6 | 1.145 | 0.01675 | -0.087 | 68.34
6.5 | 1.183 | 0.01776 | -0.089 | 66.583
7 | 1.206 | 0.01901 | -0.09 | 63.446
7.5 | 1.207 | 0.02039 | -0.091 | 59.194
8 | 1.161 | 0.02181 | -0.092 | 53.239
8.5 | 0.749 | 0.02298 | -0.093 | 32.6
9 | 0.651 | 0.06478 | -0.041 | 10.056
9.5 | 0.679 | 0.08248 | -0.042 | 8.227
10 | 0.705 | 0.08724 | -0.043 | 8.087
10.5 | 0.732 | 0.09003 | -0.044 | 8.134
11 | 0.759 | 0.09119 | -0.044 | 8.324
11.5 | 0.788 | 0.09835 | -0.049 | 8.007
12 | 0.814 | 0.09993 | -0.048 | 8.141
12.5 | 0.84 | 0.10315 | -0.049 | 8.145
13 | 0.867 | 0.10745 | -0.049 | 8.065
13.5 | 0.895 | 0.11565 | -0.054 | 7.739
14 | 0.921 | 0.11666 | -0.054 | 7.897
14.5 | 0.948 | 0.12132 | -0.055 | 7.812
15 | 0.975 | 0.13103 | -0.057 | 7.441
15.5 | 1.002 | 0.13511 | -0.059 | 7.419
16 | 1.029 | 0.14083 | -0.06 | 7.306
16.5 | 1.056 | 0.14484 | -0.062 | 7.291
17 | 1.086 | 0.14971 | -0.067 | 7.256
17.5 | 1.11 | 0.1534 | -0.066 | 7.238
18 | 1.137 | 0.16176 | -0.067 | 7.026
18.5 | 1.165 | 0.16481 | -0.069 | 7.067
19 | 1.191 | 0.168 | -0.071 | 7.092
19.5 | 1.217 | 0.17491 | -0.071 | 6.959
20 | 1.244 | 0.18051 | -0.073 | 6.889

## 56. Re 2M Mach 0.50 (2)
BIGFOIL.COM POLAR EXPORT
NACA66-415 a=0.6
NACA66-415 a=0.6 |  |  |  | Cl Max: | 1.0993 | at alpha= | 11.5 | deg
XFOIL ncrit=9 |  |  |  | L/D Max: | 163.534 | at alpha= | 3.5 | deg
Re: | 2000000 |  |  | Cd Min: | 0.22581 | at alpha= | -19.5 | deg
Mach: | 0.5 |  |  | Cl=0 at alpha= | -3.2686 | deg
|  |  |  | @ Cl=0.1, Cd= | 0.0080972
|  |  |  | @ Cl=0.4, Cd= | 0.0053568
|  |  |  | @ Cl=0.6, Cd= | 0.0054214
alpha (deg) | Cl | Cd | Cm | Cl/Cd
-19.5 | -0.4909 | 0.22581 | -0.0245 | -2.174
-19 | -0.4707 | 0.21769 | -0.0293 | -2.1622
-18.5 | -0.4525 | 0.20849 | -0.0342 | -2.1704
-18 | -0.4314 | 0.20117 | -0.0389 | -2.1445
-17.5 | -0.4097 | 0.19408 | -0.0435 | -2.111
-17 | -0.3927 | 0.18493 | -0.0484 | -2.1235
-16.5 | -0.3725 | 0.17739 | -0.053 | -2.0999
-16 | -0.3505 | 0.17067 | -0.0574 | -2.0537
-15.5 | -0.3338 | 0.16227 | -0.062 | -2.0571
-15 | -0.3139 | 0.15483 | -0.0669 | -2.0274
-14.5 | -0.2954 | 0.14746 | -0.0709 | -2.0033
-14 | -0.2801 | 0.13943 | -0.0753 | -2.0089
-13.5 | -0.2731 | 0.12903 | -0.0807 | -2.1166
-13 | -0.2478 | 0.1246 | -0.0838 | -1.9888
-12.5 | -0.2418 | 0.115 | -0.0887 | -2.1026
-12 | -0.2275 | 0.10785 | -0.0928 | -2.1094
-11.5 | -0.2255 | 0.09831 | -0.0977 | -2.2938
-11 | -0.2201 | 0.09006 | -0.1023 | -2.4439
-10.5 | -0.2219 | 0.08092 | -0.1073 | -2.7422
-10 | -0.2307 | 0.07103 | -0.1129 | -3.2479
-9.5 | -0.2498 | 0.05883 | -0.1214 | -4.2461
-9 | -0.2897 | 0.04599 | -0.1301 | -6.2992
-8.5 | -0.3275 | 0.03843 | -0.1292 | -8.522
-8 | -0.3672 | 0.0317 | -0.1226 | -11.5836
-7.5 | -0.3941 | 0.02587 | -0.113 | -15.2339
-7 | -0.3975 | 0.02055 | -0.105 | -19.3431
-6.5 | -0.3655 | 0.01716 | -0.0999 | -21.2995
-6 | -0.3174 | 0.01417 | -0.0965 | -22.3994
-5.5 | -0.2602 | 0.01231 | -0.0942 | -21.1373
-5 | -0.2019 | 0.01114 | -0.0921 | -18.1239
-4.5 | -0.1497 | 0.00992 | -0.0893 | -15.0907
-4 | -0.0902 | 0.00932 | -0.0877 | -9.6781
-3.5 | -0.0286 | 0.00887 | -0.0867 | -3.2244
-3 | 0.0332 | 0.00844 | -0.0859 | 3.9336
-2.5 | 0.0964 | 0.00811 | -0.0856 | 11.8866
-2 | 0.1611 | 0.00788 | -0.0856 | 20.4442
-1.5 | 0.2248 | 0.00761 | -0.0857 | 29.5401
-1 | 0.2715 | 0.00633 | -0.0833 | 42.891
-0.5 | 0.3225 | 0.00534 | -0.0815 | 60.3933
0 | 0.3907 | 0.00535 | -0.0824 | 73.028
0.5 | 0.4593 | 0.0054 | -0.0834 | 85.0556
1 | 0.5282 | 0.0054 | -0.0844 | 97.8148
1.5 | 0.5984 | 0.00542 | -0.0856 | 110.4059
2 | 0.6679 | 0.00548 | -0.0866 | 121.8796
2.5 | 0.7363 | 0.00543 | -0.0873 | 135.5985
3 | 0.8039 | 0.00535 | -0.0875 | 150.2617
3.5 | 0.87 | 0.00532 | -0.0873 | 163.5338
4 | 0.8922 | 0.00605 | -0.0786 | 147.4711
4.5 | 0.8464 | 0.0081 | -0.0583 | 104.4938
5 | 0.8082 | 0.01125 | -0.0422 | 71.84
5.5 | 0.7871 | 0.01431 | -0.03 | 55.0035
6.5 | 0.7921 | 0.01949 | -0.0137 | 40.6414
7 | 0.8298 | 0.0209 | -0.01 | 39.7033
7.5 | 0.8696 | 0.02222 | -0.0064 | 39.1359
8 | 0.9032 | 0.02381 | -0.002 | 37.9336
10 | 1.0484 | 0.03424 | 0.0082 | 30.6192
10.5 | 1.068 | 0.03774 | 0.0126 | 28.2989
11 | 1.0863 | 0.0416 | 0.0168 | 26.113
11.5 | 1.0993 | 0.0462 | 0.0207 | 23.7944
12 | 1.0927 | 0.05289 | 0.0244 | 20.6599
12.5 | 1.074 | 0.06152 | 0.026 | 17.4577
13 | 1.0481 | 0.07187 | 0.0248 | 14.5833
13.5 | 1.0152 | 0.08427 | 0.0206 | 12.047
14 | 0.988 | 0.09734 | 0.014 | 10.15
14.5 | 0.9548 | 0.11269 | 0.0047 | 8.4728
15 | 0.9288 | 0.12843 | -0.0055 | 7.232
15.5 | 0.9084 | 0.14408 | -0.0152 | 6.3048
16 | 0.8835 | 0.16107 | -0.0252 | 5.4852
16.5 | 0.8641 | 0.1784 | -0.0351 | 4.8436

## 57. Re 3M Mach 0.00 (1)
BIGFOIL.COM POLAR EXPORT
NACA66-415 a=0.6
NACA66-415 a=0.6 |  |  |  | Cl Max: | 1.389 | at alpha= | 12 | deg
JavaFoil+Calcfoil stall+Eppler ext transition |  |  |  | L/D Max: | 200.784 | at alpha= | 3.5 | deg
Re: | 3000000 |  |  | Cd Min: | 0.00382 | at alpha= | 3.5 | deg
Mach: | 0 |  |  | Cl=0 at alpha= | -2.8333 | deg
|  |  |  | @ Cl=0.1, Cd= | 0.0067848
|  |  |  | @ Cl=0.4, Cd= | 0.0041947
|  |  |  | @ Cl=0.6, Cd= | 0.0041472
alpha (deg) | Cl | Cd | Cm | Cl/Cd
-15.5 | -0.729 | 0.10995 | -0.016 | -6.627
-15 | -0.738 | 0.10489 | -0.016 | -7.038
-14.5 | -0.744 | 0.09969 | -0.017 | -7.465
-14 | -0.741 | 0.094 | -0.018 | -7.883
-13.5 | -0.735 | 0.08858 | -0.018 | -8.3
-13 | -0.726 | 0.08312 | -0.019 | -8.733
-12.5 | -0.714 | 0.07787 | -0.02 | -9.176
-12 | -0.699 | 0.07341 | -0.02 | -9.527
-11.5 | -0.681 | 0.0688 | -0.021 | -9.903
-11 | -0.665 | 0.06209 | -0.024 | -10.708
-10.5 | -0.769 | 0.01223 | -0.041 | -62.843
-10 | -0.743 | 0.01124 | -0.043 | -66.081
-9.5 | -0.708 | 0.01072 | -0.044 | -66.034
-9 | -0.669 | 0.01026 | -0.045 | -65.241
-8.5 | -0.627 | 0.00989 | -0.046 | -63.426
-8 | -0.582 | 0.00957 | -0.047 | -60.782
-7.5 | -0.534 | 0.00871 | -0.049 | -61.238
-7 | -0.483 | 0.00915 | -0.05 | -52.823
-6.5 | -0.429 | 0.00882 | -0.051 | -48.657
-6 | -0.373 | 0.00843 | -0.052 | -44.312
-5.5 | -0.317 | 0.0082 | -0.053 | -38.616
-5 | -0.259 | 0.00792 | -0.054 | -32.666
-4.5 | -0.2 | 0.00769 | -0.055 | -26.022
-4 | -0.141 | 0.00751 | -0.056 | -18.734
-3.5 | -0.081 | 0.00725 | -0.057 | -11.123
-3 | -0.02 | 0.00704 | -0.059 | -2.881
-2.5 | 0.04 | 0.00693 | -0.06 | 5.846
-2 | 0.102 | 0.00678 | -0.061 | 14.977
-1.5 | 0.163 | 0.0066 | -0.062 | 24.638
-1 | 0.224 | 0.0065 | -0.063 | 34.498
-0.5 | 0.285 | 0.00417 | -0.064 | 68.526
0 | 0.347 | 0.00416 | -0.065 | 83.372
0.5 | 0.408 | 0.0042 | -0.066 | 97.233
1 | 0.469 | 0.00426 | -0.067 | 110.214
1.5 | 0.529 | 0.00413 | -0.068 | 128.114
2 | 0.59 | 0.00418 | -0.07 | 141.275
2.5 | 0.651 | 0.00398 | -0.071 | 163.654
3 | 0.708 | 0.00403 | -0.072 | 175.825
3.5 | 0.767 | 0.00382 | -0.073 | 200.784
4 | 0.824 | 0.0045 | -0.074 | 183.313
4.5 | 0.869 | 0.01092 | -0.074 | 79.581
5 | 0.924 | 0.01143 | -0.075 | 80.854
5.5 | 0.977 | 0.01185 | -0.076 | 82.439
6 | 1.029 | 0.01233 | -0.077 | 83.459
6.5 | 1.078 | 0.01284 | -0.078 | 83.994
7 | 1.126 | 0.01344 | -0.079 | 83.763
7.5 | 1.171 | 0.01397 | -0.08 | 83.822
8 | 1.213 | 0.01459 | -0.08 | 83.111
8.5 | 1.252 | 0.01522 | -0.081 | 82.25
9 | 1.288 | 0.01595 | -0.082 | 80.756
9.5 | 1.318 | 0.01663 | -0.083 | 79.253
10 | 1.342 | 0.01749 | -0.084 | 76.768
10.5 | 1.362 | 0.01827 | -0.085 | 74.54
11 | 1.376 | 0.01916 | -0.086 | 71.797
11.5 | 1.385 | 0.02011 | -0.087 | 68.87
12 | 1.389 | 0.02115 | -0.088 | 65.656
12.5 | 1.387 | 0.02226 | -0.089 | 62.321
13 | 1.379 | 0.02337 | -0.089 | 58.981
13.5 | 1.361 | 0.02463 | -0.09 | 55.241
14 | 1.337 | 0.02625 | -0.091 | 50.925
14.5 | 1.308 | 0.02797 | -0.092 | 46.77
15 | 1.272 | 0.03084 | -0.092 | 41.262
15.5 | 1.235 | 0.03328 | -0.092 | 37.103
16 | 1.18 | 0.04074 | -0.091 | 28.953
16.5 | 1.011 | 0.10705 | -0.066 | 9.441
17 | 0.962 | 0.124 | -0.058 | 7.76

## 58. Re 3M Mach 0.00 (2)
BIGFOIL.COM POLAR EXPORT
NACA66-415 a=0.6
NACA66-415 a=0.6 |  |  |  | Cl Max: | 1.5746 | at alpha= | 20 | deg
XFOIL ncrit=9 |  |  |  | L/D Max: | 167.139 | at alpha= | 3 | deg
Re: | 3000000 |  |  | Cd Min: | 0.09109 | at alpha= | -20 | deg
Mach: | 0 |  |  | Cl=0 at alpha= | -3.0872 | deg
|  |  |  | @ Cl=0.1, Cd= | 0.0066838
|  |  |  | @ Cl=0.4, Cd= | 0.0040547
|  |  |  | @ Cl=0.6, Cd= | 0.0040827
alpha (deg) | Cl | Cd | Cm | Cl/Cd
-20 | -0.9719 | 0.09109 | -0.074 | -10.6697
-19.5 | -1.1324 | 0.05555 | -0.0969 | -20.3852
-19 | -1.1465 | 0.04754 | -0.1011 | -24.1165
-18.5 | -1.1668 | 0.0403 | -0.1031 | -28.9529
-18 | -1.1998 | 0.03333 | -0.1022 | -35.9976
-17.5 | -1.208 | 0.02912 | -0.0999 | -41.4835
-17 | -1.1985 | 0.0265 | -0.0976 | -45.2264
-16.5 | -1.1824 | 0.02443 | -0.0952 | -48.3995
-16 | -1.156 | 0.02309 | -0.0932 | -50.065
-15.5 | -1.1317 | 0.02168 | -0.0908 | -52.2002
-15 | -1.0966 | 0.02099 | -0.0892 | -52.2439
-14.5 | -1.0728 | 0.01958 | -0.0861 | -54.7906
-14 | -1.035 | 0.01909 | -0.0844 | -54.2169
-13.5 | -1.0062 | 0.01802 | -0.0814 | -55.838
-13 | -0.9737 | 0.01721 | -0.0785 | -56.5776
-12.5 | -0.9386 | 0.01669 | -0.0758 | -56.2373
-12 | -0.9007 | 0.01599 | -0.0736 | -56.329
-11.5 | -0.8719 | 0.01411 | -0.0702 | -61.7931
-11 | -0.8286 | 0.01331 | -0.0689 | -62.2539
-10.5 | -0.7811 | 0.01278 | -0.0681 | -61.1189
-10 | -0.7323 | 0.01231 | -0.0676 | -59.4882
-9.5 | -0.683 | 0.01178 | -0.0671 | -57.9796
-9 | -0.6328 | 0.01128 | -0.0668 | -56.0993
-8.5 | -0.5817 | 0.01081 | -0.0665 | -53.8113
-8 | -0.5292 | 0.01047 | -0.0666 | -50.5444
-7.5 | -0.4809 | 0.00972 | -0.0658 | -49.4753
-7 | -0.4298 | 0.00921 | -0.0655 | -46.6667
-6.5 | -0.3763 | 0.00889 | -0.0657 | -42.3285
-6 | -0.3221 | 0.00856 | -0.0659 | -37.6285
-5.5 | -0.2674 | 0.00826 | -0.0662 | -32.3729
-5 | -0.212 | 0.00801 | -0.0667 | -26.4669
-4.5 | -0.1582 | 0.0076 | -0.0668 | -20.8158
-4 | -0.1026 | 0.00736 | -0.0673 | -13.9402
-3.5 | -0.0464 | 0.00716 | -0.0679 | -6.4804
-3 | 0.0098 | 0.00696 | -0.0684 | 1.408
-2.5 | 0.0661 | 0.00678 | -0.069 | 9.7493
-2 | 0.1225 | 0.00662 | -0.0697 | 18.5045
-1.5 | 0.1747 | 0.00603 | -0.0697 | 28.9718
-1 | 0.2251 | 0.0052 | -0.0696 | 43.2885
-0.5 | 0.2741 | 0.00418 | -0.0692 | 65.5742
0 | 0.3322 | 0.00407 | -0.0701 | 81.6216
0.5 | 0.3909 | 0.00405 | -0.0711 | 96.5185
1 | 0.4492 | 0.00408 | -0.072 | 110.098
1.5 | 0.508 | 0.00406 | -0.0731 | 125.1232
2 | 0.5672 | 0.00406 | -0.0742 | 139.7044
2.5 | 0.6251 | 0.0041 | -0.0752 | 152.4634
3 | 0.6836 | 0.00409 | -0.0762 | 167.1394
3.5 | 0.7357 | 0.00441 | -0.076 | 166.8254
4 | 0.7629 | 0.00581 | -0.0712 | 131.3081
4.5 | 0.7791 | 0.00717 | -0.0643 | 108.6611
5 | 0.7818 | 0.00822 | -0.0545 | 95.1095
5.5 | 0.7885 | 0.00953 | -0.0463 | 82.7387
6 | 0.8006 | 0.01097 | -0.0396 | 72.9809
6.5 | 0.825 | 0.0121 | -0.0351 | 68.1818
7 | 0.8609 | 0.01282 | -0.0326 | 67.1529
7.5 | 0.8969 | 0.01356 | -0.0303 | 66.1431
8 | 0.9326 | 0.0143 | -0.0279 | 65.2168
8.5 | 0.967 | 0.01504 | -0.0253 | 64.2952
10 | 1.0958 | 0.0178 | -0.0241 | 61.5618
10.5 | 1.1286 | 0.01893 | -0.0219 | 59.6197
11 | 1.1599 | 0.02019 | -0.0197 | 57.4492
11.5 | 1.194 | 0.02132 | -0.0179 | 56.0038
12 | 1.2281 | 0.02249 | -0.0163 | 54.6065
12.5 | 1.2599 | 0.02382 | -0.0145 | 52.8925
13 | 1.2907 | 0.02525 | -0.0127 | 51.1168
13.5 | 1.3147 | 0.02719 | -0.0102 | 48.3523
14 | 1.3439 | 0.02883 | -0.0086 | 46.6146
14.5 | 1.3737 | 0.03045 | -0.0071 | 45.1133
15 | 1.4017 | 0.03226 | -0.0057 | 43.4501
15.5 | 1.4288 | 0.03418 | -0.0042 | 41.8022
16 | 1.4512 | 0.03651 | -0.0026 | 39.748
16.5 | 1.469 | 0.03931 | -0.0008 | 37.3696
17 | 1.4876 | 0.04214 | 0.0007 | 35.3014
17.5 | 1.5082 | 0.04487 | 0.0017 | 33.6127
18 | 1.5252 | 0.04803 | 0.0028 | 31.7552
18.5 | 1.5424 | 0.05131 | 0.0035 | 30.0604
19 | 1.5556 | 0.05507 | 0.0041 | 28.2477
19.5 | 1.5672 | 0.05917 | 0.0045 | 26.4864
20 | 1.5746 | 0.06393 | 0.0044 | 24.6301

## 59. Re 3M Mach 0.10 (1)
BIGFOIL.COM POLAR EXPORT
NACA66-415 a=0.6
NACA66-415 a=0.6 |  |  |  | Cl Max: | 1.379 | at alpha= | 12 | deg
JavaFoil+Calcfoil stall+Eppler ext transition |  |  |  | L/D Max: | 201.698 | at alpha= | 3.5 | deg
Re: | 3000000 |  |  | Cd Min: | 0.00382 | at alpha= | 3.5 | deg
Mach: | 0.1 |  |  | Cl=0 at alpha= | -2.8361 | deg
|  |  |  | @ Cl=0.1, Cd= | 0.0067449
|  |  |  | @ Cl=0.4, Cd= | 0.0042234
|  |  |  | @ Cl=0.6, Cd= | 0.0041382
alpha (deg) | Cl | Cd | Cm | Cl/Cd
-15 | -0.717 | 0.10684 | -0.016 | -6.708
-14.5 | -0.726 | 0.10036 | -0.017 | -7.23
-14 | -0.725 | 0.09521 | -0.017 | -7.613
-13.5 | -0.722 | 0.0892 | -0.018 | -8.089
-13 | -0.715 | 0.08417 | -0.019 | -8.494
-12.5 | -0.705 | 0.07844 | -0.019 | -8.991
-12 | -0.692 | 0.074 | -0.02 | -9.352
-11.5 | -0.677 | 0.06894 | -0.022 | -9.82
-11 | -0.658 | 0.06446 | -0.023 | -10.206
-10.5 | -0.646 | 0.0543 | -0.028 | -11.889
-10 | -0.741 | 0.01137 | -0.043 | -65.152
-9.5 | -0.707 | 0.0108 | -0.044 | -65.516
-9 | -0.669 | 0.01032 | -0.045 | -64.873
-8.5 | -0.628 | 0.00996 | -0.047 | -63.045
-8 | -0.583 | 0.00962 | -0.048 | -60.572
-7.5 | -0.535 | 0.00828 | -0.049 | -64.571
-7 | -0.485 | 0.00917 | -0.05 | -52.858
-6.5 | -0.431 | 0.00881 | -0.051 | -48.893
-6 | -0.375 | 0.00854 | -0.052 | -43.905
-5.5 | -0.318 | 0.00818 | -0.053 | -38.862
-5 | -0.26 | 0.0079 | -0.054 | -32.917
-4.5 | -0.201 | 0.00767 | -0.055 | -26.223
-4 | -0.141 | 0.00752 | -0.057 | -18.788
-3.5 | -0.081 | 0.00726 | -0.058 | -11.161
-3 | -0.02 | 0.0071 | -0.059 | -2.87
-2.5 | 0.041 | 0.00689 | -0.06 | 5.903
-2 | 0.102 | 0.00674 | -0.061 | 15.127
-1.5 | 0.163 | 0.00662 | -0.062 | 24.703
-1 | 0.225 | 0.00647 | -0.063 | 34.835
-0.5 | 0.287 | 0.00415 | -0.064 | 69.216
0 | 0.349 | 0.00419 | -0.066 | 83.235
0.5 | 0.41 | 0.00423 | -0.067 | 96.832
1 | 0.471 | 0.0041 | -0.068 | 115.06
1.5 | 0.532 | 0.00414 | -0.069 | 128.625
2 | 0.593 | 0.00416 | -0.07 | 142.706
2.5 | 0.654 | 0.00397 | -0.071 | 164.662
3 | 0.711 | 0.00404 | -0.072 | 176.136
3.5 | 0.77 | 0.00382 | -0.073 | 201.698
4 | 0.828 | 0.00449 | -0.074 | 184.635
4.5 | 0.873 | 0.01098 | -0.074 | 79.498
5 | 0.928 | 0.01152 | -0.075 | 80.541
5.5 | 0.982 | 0.01195 | -0.076 | 82.134
6 | 1.033 | 0.01242 | -0.077 | 83.172
6.5 | 1.083 | 0.01295 | -0.078 | 83.583
7 | 1.13 | 0.01354 | -0.079 | 83.419
7.5 | 1.175 | 0.01408 | -0.08 | 83.411
8 | 1.216 | 0.01472 | -0.081 | 82.624
8.5 | 1.255 | 0.01537 | -0.082 | 81.674
9 | 1.291 | 0.0161 | -0.083 | 80.15
9.5 | 1.319 | 0.01687 | -0.084 | 78.232
10 | 1.342 | 0.0177 | -0.085 | 75.851
10.5 | 1.36 | 0.01857 | -0.086 | 73.222
11 | 1.372 | 0.01944 | -0.086 | 70.579
11.5 | 1.378 | 0.02046 | -0.087 | 67.357
12 | 1.379 | 0.02153 | -0.088 | 64.03
12.5 | 1.374 | 0.02259 | -0.089 | 60.82
13 | 1.361 | 0.02382 | -0.09 | 57.14
13.5 | 1.339 | 0.02511 | -0.091 | 53.318
14 | 1.309 | 0.02692 | -0.091 | 48.648
14.5 | 1.275 | 0.02901 | -0.092 | 43.938
15 | 1.231 | 0.03255 | -0.092 | 37.799
15.5 | 1.182 | 0.03691 | -0.092 | 32.01
16 | 0.986 | 0.11405 | -0.057 | 8.647
16.5 | 0.946 | 0.12312 | -0.054 | 7.684
17 | 0.908 | 0.12947 | -0.054 | 7.014

## 60. Re 3M Mach 0.10 (2)
BIGFOIL.COM POLAR EXPORT
NACA66-415 a=0.6
NACA66-415 a=0.6 |  |  |  | Cl Max: | 1.5571 | at alpha= | 19.5 | deg
XFOIL ncrit=9 |  |  |  | L/D Max: | 167.756 | at alpha= | 3 | deg
Re: | 3000000 |  |  | Cd Min: | 0.06986 | at alpha= | -19 | deg
Mach: | 0.1 |  |  | Cl=0 at alpha= | -3.0903 | deg
|  |  |  | @ Cl=0.1, Cd= | 0.0067122
|  |  |  | @ Cl=0.4, Cd= | 0.0040646
|  |  |  | @ Cl=0.6, Cd= | 0.0040901
alpha (deg) | Cl | Cd | Cm | Cl/Cd
-19 | -1.0127 | 0.06986 | -0.0897 | -14.4961
-18.5 | -1.0738 | 0.05269 | -0.1011 | -20.3796
-18 | -1.128 | 0.04096 | -0.1057 | -27.5391
-17.5 | -1.1607 | 0.03386 | -0.1051 | -34.2794
-17 | -1.1673 | 0.0297 | -0.103 | -39.303
-16.5 | -1.1602 | 0.02681 | -0.1005 | -43.2749
-16 | -1.1389 | 0.02503 | -0.0983 | -45.5014
-15.5 | -1.1173 | 0.02333 | -0.0957 | -47.8911
-15 | -1.0833 | 0.0225 | -0.094 | -48.1467
-14.5 | -1.0637 | 0.02077 | -0.0905 | -51.2133
-14 | -1.026 | 0.02023 | -0.0888 | -50.7168
-13.5 | -0.9997 | 0.01895 | -0.0854 | -52.7546
-13 | -0.9701 | 0.01789 | -0.0822 | -54.2258
-12.5 | -0.936 | 0.01722 | -0.0792 | -54.3554
-12 | -0.9022 | 0.01643 | -0.076 | -54.9117
-11.5 | -0.8701 | 0.0148 | -0.073 | -58.7905
-11 | -0.8306 | 0.01366 | -0.0709 | -60.8053
-10.5 | -0.7837 | 0.01306 | -0.0699 | -60.0077
-10 | -0.735 | 0.01254 | -0.0692 | -58.6124
-9.5 | -0.6854 | 0.01199 | -0.0686 | -57.1643
-9 | -0.6352 | 0.01145 | -0.0681 | -55.476
-8.5 | -0.5843 | 0.01094 | -0.0677 | -53.4095
-8 | -0.5316 | 0.01056 | -0.0675 | -50.3409
-7.5 | -0.4818 | 0.00991 | -0.067 | -48.6176
-7 | -0.4317 | 0.00929 | -0.0664 | -46.4693
-6.5 | -0.3778 | 0.00894 | -0.0665 | -42.2595
-6 | -0.3234 | 0.0086 | -0.0666 | -37.6047
-5.5 | -0.2685 | 0.00829 | -0.0669 | -32.3884
-5 | -0.2128 | 0.00803 | -0.0673 | -26.5006
-4.5 | -0.1586 | 0.00763 | -0.0674 | -20.7864
-4 | -0.1027 | 0.00738 | -0.0678 | -13.916
-3.5 | -0.0463 | 0.00717 | -0.0684 | -6.4575
-3 | 0.0102 | 0.00698 | -0.0689 | 1.4613
-2.5 | 0.0668 | 0.0068 | -0.0695 | 9.8235
-2 | 0.1235 | 0.00665 | -0.0701 | 18.5714
-1.5 | 0.1764 | 0.00607 | -0.0702 | 29.061
-1 | 0.2269 | 0.00523 | -0.07 | 43.3843
-0.5 | 0.2759 | 0.00419 | -0.0696 | 65.8473
0 | 0.3342 | 0.00408 | -0.0705 | 81.9118
0.5 | 0.3933 | 0.00406 | -0.0715 | 96.8719
1 | 0.4519 | 0.0041 | -0.0724 | 110.2195
1.5 | 0.5111 | 0.00408 | -0.0735 | 125.2696
2 | 0.5706 | 0.00407 | -0.0747 | 140.1966
2.5 | 0.629 | 0.00411 | -0.0756 | 153.0414
3 | 0.6878 | 0.0041 | -0.0766 | 167.7561
3.5 | 0.7399 | 0.00443 | -0.0764 | 167.0203
4 | 0.7663 | 0.00584 | -0.0714 | 131.2158
5 | 0.7807 | 0.0083 | -0.0537 | 94.0602
5.5 | 0.7873 | 0.00966 | -0.0455 | 81.501
6 | 0.7995 | 0.01114 | -0.0388 | 71.7684
6.5 | 0.8244 | 0.01227 | -0.0344 | 67.1883
7 | 0.8604 | 0.01302 | -0.0318 | 66.0829
7.5 | 0.8966 | 0.01378 | -0.0294 | 65.0653
8 | 0.9327 | 0.01453 | -0.027 | 64.1913
8.5 | 0.9665 | 0.01531 | -0.0243 | 63.1287
9 | 1.0111 | 0.01622 | -0.024 | 62.3366
9.5 | 1.0606 | 0.01717 | -0.025 | 61.7705
10 | 1.0968 | 0.01813 | -0.0231 | 60.4964
10.5 | 1.1284 | 0.01936 | -0.0207 | 58.2851
11 | 1.161 | 0.0206 | -0.0185 | 56.3592
11.5 | 1.195 | 0.02178 | -0.0167 | 54.8669
12 | 1.229 | 0.023 | -0.0149 | 53.4348
12.5 | 1.2609 | 0.02439 | -0.0131 | 51.6974
13 | 1.2901 | 0.02598 | -0.011 | 49.6574
13.5 | 1.3163 | 0.02784 | -0.0088 | 47.2809
14 | 1.3446 | 0.0296 | -0.007 | 45.4257
14.5 | 1.3738 | 0.03135 | -0.0054 | 43.8214
15 | 1.4021 | 0.03322 | -0.0039 | 42.2065
15.5 | 1.4276 | 0.03535 | -0.0023 | 40.3847
16 | 1.4493 | 0.03783 | -0.0005 | 38.3109
16.5 | 1.4632 | 0.04109 | 0.0015 | 35.6096
17 | 1.4866 | 0.04361 | 0.0026 | 34.0885
17.5 | 1.5056 | 0.04664 | 0.0038 | 32.2813
18 | 1.5215 | 0.05006 | 0.0048 | 30.3935
18.5 | 1.5376 | 0.0536 | 0.0055 | 28.6866
19 | 1.5486 | 0.05779 | 0.0061 | 26.797
19.5 | 1.5571 | 0.06246 | 0.0063 | 24.9296
20 | 1.5548 | 0.06861 | 0.006 | 22.6614

## 61. Re 3M Mach 0.25 (1)
BIGFOIL.COM POLAR EXPORT
NACA66-415 a=0.6
NACA66-415 a=0.6 |  |  |  | Cl Max: | 1.335 | at alpha= | 10.5 | deg
JavaFoil+Calcfoil stall+Eppler ext transition |  |  |  | L/D Max: | 184.267 | at alpha= | 4 | deg
Re: | 3000000 |  |  | Cd Min: | 0.00381 | at alpha= | 2.5 | deg
Mach: | 0.25 |  |  | Cl=0 at alpha= | -2.8333 | deg
|  |  |  | @ Cl=0.1, Cd= | 0.0068467
|  |  |  | @ Cl=0.4, Cd= | 0.0041267
|  |  |  | @ Cl=0.6, Cd= | 0.0040114
alpha (deg) | Cl | Cd | Cm | Cl/Cd
-14 | -0.587 | 0.10336 | -0.017 | -5.682
-13.5 | -0.607 | 0.09593 | -0.018 | -6.324
-13 | -0.621 | 0.0904 | -0.018 | -6.866
-12.5 | -0.63 | 0.08498 | -0.019 | -7.409
-12 | -0.633 | 0.07834 | -0.019 | -8.077
-11.5 | -0.631 | 0.0738 | -0.02 | -8.544
-11 | -0.623 | 0.06849 | -0.021 | -9.094
-10.5 | -0.61 | 0.06408 | -0.022 | -9.523
-10 | -0.593 | 0.05998 | -0.023 | -9.886
-9.5 | -0.572 | 0.05505 | -0.025 | -10.395
-9 | -0.664 | 0.01079 | -0.046 | -61.573
-8.5 | -0.628 | 0.01036 | -0.048 | -60.64
-8 | -0.587 | 0.00986 | -0.049 | -59.5
-7.5 | -0.541 | 0.00952 | -0.05 | -56.851
-7 | -0.492 | 0.00821 | -0.051 | -59.869
-6.5 | -0.439 | 0.00837 | -0.052 | -52.382
-6 | -0.383 | 0.00876 | -0.054 | -43.727
-5.5 | -0.325 | 0.00846 | -0.055 | -38.441
-5 | -0.266 | 0.00815 | -0.056 | -32.661
-4.5 | -0.206 | 0.00785 | -0.057 | -26.258
-4 | -0.145 | 0.00766 | -0.058 | -18.935
-3.5 | -0.083 | 0.00738 | -0.059 | -11.27
-3 | -0.021 | 0.00715 | -0.06 | -2.923
-2.5 | 0.042 | 0.00704 | -0.062 | 5.939
-2 | 0.105 | 0.00683 | -0.063 | 15.341
-1.5 | 0.168 | 0.00671 | -0.064 | 25.045
-1 | 0.232 | 0.00661 | -0.065 | 35.071
-0.5 | 0.295 | 0.0042 | -0.066 | 70.228
0 | 0.358 | 0.00424 | -0.067 | 84.407
0.5 | 0.421 | 0.00407 | -0.068 | 103.486
1 | 0.484 | 0.00414 | -0.07 | 116.739
1.5 | 0.546 | 0.00396 | -0.071 | 137.811
2 | 0.609 | 0.00402 | -0.072 | 151.276
2.5 | 0.671 | 0.00381 | -0.073 | 176.002
3 | 0.73 | 0.00438 | -0.074 | 166.432
3.5 | 0.79 | 0.00444 | -0.075 | 177.734
4 | 0.849 | 0.00461 | -0.076 | 184.267
4.5 | 0.895 | 0.01136 | -0.076 | 78.803
5 | 0.951 | 0.01193 | -0.077 | 79.662
5.5 | 1.005 | 0.01243 | -0.078 | 80.855
6 | 1.057 | 0.01295 | -0.079 | 81.589
6.5 | 1.106 | 0.01354 | -0.08 | 81.674
7 | 1.152 | 0.01413 | -0.081 | 81.527
7.5 | 1.195 | 0.0148 | -0.082 | 80.739
8 | 1.234 | 0.01553 | -0.083 | 79.434
8.5 | 1.269 | 0.01627 | -0.084 | 77.972
9 | 1.299 | 0.01708 | -0.085 | 76.036
9.5 | 1.32 | 0.01795 | -0.086 | 73.511
10 | 1.331 | 0.01893 | -0.087 | 70.337
10.5 | 1.335 | 0.02003 | -0.088 | 66.644
11 | 1.329 | 0.02111 | -0.089 | 62.971
11.5 | 1.315 | 0.02235 | -0.089 | 58.835
12 | 1.291 | 0.02363 | -0.09 | 54.652
12.5 | 1.257 | 0.02524 | -0.091 | 49.819
13 | 1.209 | 0.02732 | -0.092 | 44.245
13.5 | 0.974 | 0.0905 | -0.055 | 10.763
14 | 0.909 | 0.10012 | -0.049 | 9.081
14.5 | 0.842 | 0.10875 | -0.047 | 7.746
15 | 0.77 | 0.11991 | -0.046 | 6.425
15.5 | 0.693 | 0.12821 | -0.045 | 5.408

## 62. Re 3M Mach 0.25 (2)
BIGFOIL.COM POLAR EXPORT
NACA66-415 a=0.6
NACA66-415 a=0.6 |  |  |  | Cl Max: | 1.4687 | at alpha= | 17.5 | deg
XFOIL ncrit=9 |  |  |  | L/D Max: | 170.48 | at alpha= | 3 | deg
Re: | 3000000 |  |  | Cd Min: | 0.16443 | at alpha= | -17 | deg
Mach: | 0.25 |  |  | Cl=0 at alpha= | -3.1111 | deg
|  |  |  | @ Cl=0.1, Cd= | 0.0068156
|  |  |  | @ Cl=0.4, Cd= | 0.0041221
|  |  |  | @ Cl=0.6, Cd= | 0.0041425
alpha (deg) | Cl | Cd | Cm | Cl/Cd
-17 | -0.416 | 0.16443 | -0.0466 | -2.53
-16.5 | -0.402 | 0.15732 | -0.0508 | -2.5553
-16 | -0.3824 | 0.15197 | -0.0545 | -2.5163
-15.5 | -0.3738 | 0.14333 | -0.059 | -2.608
-14 | -0.7414 | 0.04499 | -0.1134 | -16.4792
-13.5 | -0.7918 | 0.03609 | -0.1138 | -21.9396
-13 | -0.834 | 0.02948 | -0.1093 | -28.2904
-12.5 | -0.8471 | 0.02545 | -0.1036 | -33.2849
-12 | -0.8486 | 0.02222 | -0.0973 | -38.1908
-11.5 | -0.8392 | 0.01967 | -0.0909 | -42.664
-11 | -0.8144 | 0.01806 | -0.0859 | -45.0941
-10 | -0.744 | 0.01435 | -0.0791 | -51.8467
-9.5 | -0.6944 | 0.01361 | -0.0776 | -51.0213
-9 | -0.6444 | 0.0128 | -0.0761 | -50.3438
-8.5 | -0.5946 | 0.01193 | -0.0747 | -49.8407
-8 | -0.5427 | 0.01125 | -0.0736 | -48.24
-7.5 | -0.4892 | 0.01073 | -0.0729 | -45.5918
-7 | -0.4392 | 0.00988 | -0.0716 | -44.4534
-6.5 | -0.3859 | 0.00928 | -0.0709 | -41.5841
-6 | -0.3298 | 0.00889 | -0.0707 | -37.0979
-5.5 | -0.2737 | 0.00851 | -0.0706 | -32.1622
-5 | -0.2168 | 0.00818 | -0.0706 | -26.5037
-4.5 | -0.1604 | 0.00782 | -0.0707 | -20.5115
-4 | -0.1035 | 0.00749 | -0.0708 | -13.8184
-3.5 | -0.0455 | 0.00727 | -0.0712 | -6.2586
-3 | 0.013 | 0.00711 | -0.0717 | 1.8284
-2.5 | 0.0708 | 0.0069 | -0.0721 | 10.2609
-2 | 0.1296 | 0.00673 | -0.0728 | 19.2571
-1.5 | 0.1852 | 0.00625 | -0.073 | 29.632
-1 | 0.2365 | 0.00538 | -0.0726 | 43.9591
-0.5 | 0.2854 | 0.00424 | -0.0719 | 67.3113
0 | 0.3456 | 0.00414 | -0.0728 | 83.4783
0.5 | 0.4065 | 0.00412 | -0.0738 | 98.665
1 | 0.467 | 0.00418 | -0.0748 | 111.7225
1.5 | 0.5283 | 0.00414 | -0.0759 | 127.6087
2 | 0.5898 | 0.00414 | -0.0771 | 142.4638
3 | 0.7109 | 0.00417 | -0.079 | 170.4796
3.5 | 0.763 | 0.00454 | -0.0783 | 168.0617
4 | 0.7837 | 0.00605 | -0.0718 | 129.5372
4.5 | 0.7813 | 0.00738 | -0.0606 | 105.8672
5 | 0.7777 | 0.0088 | -0.0498 | 88.375
5.5 | 0.7821 | 0.01046 | -0.0413 | 74.7706
6 | 0.7935 | 0.01214 | -0.0345 | 65.3624
6.5 | 0.821 | 0.01331 | -0.0303 | 61.6829
7 | 0.8589 | 0.01411 | -0.0278 | 60.8717
7.5 | 0.8946 | 0.01502 | -0.0249 | 59.5606
8 | 0.9325 | 0.01583 | -0.0225 | 58.9071
8.5 | 0.9657 | 0.01676 | -0.0192 | 57.6193
9 | 1.0216 | 0.01783 | -0.0209 | 57.2967
10.5 | 1.1305 | 0.02166 | -0.0146 | 52.193
11 | 1.1649 | 0.02305 | -0.0123 | 50.538
11.5 | 1.1988 | 0.02452 | -0.01 | 48.8907
12 | 1.2325 | 0.02604 | -0.0078 | 47.331
12.5 | 1.2596 | 0.02806 | -0.0051 | 44.8895
13 | 1.286 | 0.03019 | -0.0024 | 42.5969
13.5 | 1.3154 | 0.03223 | -0.0002 | 40.8129
14 | 1.3426 | 0.03451 | 0.002 | 38.9047
14.5 | 1.3673 | 0.03703 | 0.0043 | 36.9241
15 | 1.394 | 0.03953 | 0.0061 | 35.2644
15.5 | 1.4075 | 0.04321 | 0.0086 | 32.5735
16 | 1.4242 | 0.0468 | 0.0104 | 30.4316
16.5 | 1.4413 | 0.05056 | 0.0119 | 28.5067
17 | 1.4625 | 0.05408 | 0.0129 | 27.0433
17.5 | 1.4687 | 0.05929 | 0.0138 | 24.7715
18 | 1.4597 | 0.06648 | 0.0141 | 21.957
18.5 | 1.4629 | 0.07273 | 0.0136 | 20.1141
19 | 1.452 | 0.08113 | 0.0119 | 17.8972
19.5 | 1.4369 | 0.09054 | 0.009 | 15.8703
20 | 1.4161 | 0.10137 | 0.0046 | 13.9696

## 63. Re 3M Mach 0.50 (1)
BIGFOIL.COM POLAR EXPORT
NACA66-415 a=0.6
NACA66-415 a=0.6 |  |  |  | Cl Max: | 1.245 | at alpha= | 20 | deg
JavaFoil+Calcfoil stall+Eppler ext transition |  |  |  | L/D Max: | 184.338 | at alpha= | 4 | deg
Re: | 3000000 |  |  | Cd Min: | 0.00428 | at alpha= | -0.5 | deg
Mach: | 0.5 |  |  | Cl=0 at alpha= | -2.8357 | deg
|  |  |  | @ Cl=0.1, Cd= | 0.007126
|  |  |  | @ Cl=0.4, Cd= | 0.0043511
|  |  |  | @ Cl=0.6, Cd= | 0.0045099
alpha (deg) | Cl | Cd | Cm | Cl/Cd
-20 | -0.951 | 0.16775 | -0.016 | -5.67
-19.5 | -0.924 | 0.16467 | -0.016 | -5.613
-19 | -0.898 | 0.16023 | -0.017 | -5.602
-18.5 | -0.868 | 0.15462 | -0.017 | -5.617
-18 | -0.841 | 0.14943 | -0.017 | -5.627
-17.5 | -0.814 | 0.14216 | -0.018 | -5.724
-17 | -0.787 | 0.14101 | -0.018 | -5.578
-16.5 | -0.76 | 0.13567 | -0.019 | -5.601
-16 | -0.73 | 0.13182 | -0.019 | -5.541
-15.5 | -0.703 | 0.12751 | -0.019 | -5.513
-15 | -0.676 | 0.12185 | -0.02 | -5.547
-14.5 | -0.648 | 0.1172 | -0.02 | -5.533
-14 | -0.621 | 0.11332 | -0.021 | -5.481
-13.5 | -0.593 | 0.10582 | -0.021 | -5.605
-13 | -0.565 | 0.10206 | -0.02 | -5.533
-12.5 | -0.537 | 0.09917 | -0.021 | -5.418
-12 | -0.51 | 0.09423 | -0.022 | -5.409
-11.5 | -0.482 | 0.08931 | -0.022 | -5.4
-11 | -0.455 | 0.08669 | -0.023 | -5.244
-10.5 | -0.427 | 0.0839 | -0.023 | -5.089
-10 | -0.399 | 0.08247 | -0.023 | -4.838
-9.5 | -0.371 | 0.06977 | -0.023 | -5.319
-9 | -0.343 | 0.06119 | -0.024 | -5.611
-8.5 | -0.316 | 0.0555 | -0.025 | -5.692
-8 | -0.288 | 0.05066 | -0.027 | -5.691
-7.5 | -0.36 | 0.0519 | -0.025 | -6.933
-7 | -0.388 | 0.04572 | -0.026 | -8.495
-6.5 | -0.364 | 0.04175 | -0.029 | -8.724
-6 | -0.403 | 0.00952 | -0.059 | -42.276
-5.5 | -0.349 | 0.0091 | -0.061 | -38.304
-5 | -0.289 | 0.0087 | -0.062 | -33.237
-4.5 | -0.226 | 0.00749 | -0.064 | -30.158
-4 | -0.16 | 0.00763 | -0.065 | -20.984
-3.5 | -0.092 | 0.00802 | -0.066 | -11.519
-3 | -0.023 | 0.00773 | -0.068 | -3.011
-2.5 | 0.047 | 0.00755 | -0.069 | 6.172
-2 | 0.117 | 0.00699 | -0.07 | 16.736
-1.5 | 0.188 | 0.00676 | -0.071 | 27.767
-1 | 0.259 | 0.00641 | -0.072 | 40.436
-0.5 | 0.33 | 0.00428 | -0.074 | 77.005
0 | 0.398 | 0.00435 | -0.075 | 91.535
0.5 | 0.468 | 0.00439 | -0.076 | 106.684
1 | 0.538 | 0.00442 | -0.077 | 121.627
1.5 | 0.607 | 0.00452 | -0.078 | 134.431
2 | 0.676 | 0.00458 | -0.08 | 147.537
2.5 | 0.745 | 0.00464 | -0.081 | 160.497
3 | 0.809 | 0.00472 | -0.082 | 171.55
3.5 | 0.875 | 0.0049 | -0.083 | 178.401
4 | 0.939 | 0.0051 | -0.084 | 184.338
4.5 | 0.989 | 0.01344 | -0.084 | 73.543
5 | 1.047 | 0.01407 | -0.085 | 74.413
5.5 | 1.1 | 0.01486 | -0.087 | 74.046
6 | 1.147 | 0.0156 | -0.088 | 73.513
6.5 | 1.185 | 0.01654 | -0.089 | 71.641
7 | 1.209 | 0.01773 | -0.09 | 68.18
7.5 | 1.209 | 0.01892 | -0.091 | 63.918
8 | 1.163 | 0.02037 | -0.092 | 57.089
8.5 | 0.75 | 0.02172 | -0.093 | 34.557
9 | 0.652 | 0.0632 | -0.042 | 10.312
9.5 | 0.68 | 0.06078 | -0.047 | 11.194
10 | 0.707 | 0.06551 | -0.046 | 10.787
10.5 | 0.733 | 0.07293 | -0.047 | 10.056
11 | 0.76 | 0.08094 | -0.046 | 9.387
11.5 | 0.788 | 0.0939 | -0.05 | 8.389
12 | 0.814 | 0.09394 | -0.049 | 8.664
12.5 | 0.841 | 0.09886 | -0.05 | 8.502
13 | 0.867 | 0.10136 | -0.05 | 8.554
13.5 | 0.896 | 0.10828 | -0.055 | 8.273
14 | 0.922 | 0.11144 | -0.055 | 8.272
14.5 | 0.948 | 0.11525 | -0.056 | 8.229
15 | 0.977 | 0.12442 | -0.059 | 7.849
15.5 | 1.003 | 0.12857 | -0.06 | 7.8
16 | 1.03 | 0.132 | -0.061 | 7.8
16.5 | 1.057 | 0.13738 | -0.063 | 7.696
17 | 1.089 | 0.14245 | -0.069 | 7.644
17.5 | 1.111 | 0.14564 | -0.066 | 7.628
18 | 1.137 | 0.15118 | -0.067 | 7.523
18.5 | 1.169 | 0.15592 | -0.072 | 7.495
19 | 1.192 | 0.15996 | -0.071 | 7.453
19.5 | 1.218 | 0.16592 | -0.072 | 7.342
20 | 1.245 | 0.16834 | -0.073 | 7.395

## 64. Re 3M Mach 0.50 (2)
BIGFOIL.COM POLAR EXPORT
NACA66-415 a=0.6
NACA66-415 a=0.6 |  |  |  | Cl Max: | 1.1359 | at alpha= | 12 | deg
XFOIL ncrit=9 |  |  |  | L/D Max: | 178.943 | at alpha= | 3 | deg
Re: | 3000000 |  |  | Cd Min: | 0.23244 | at alpha= | -20 | deg
Mach: | 0.5 |  |  | Cl=0 at alpha= | -3.2115 | deg
|  |  |  | @ Cl=0.1, Cd= | 0.0072654
|  |  |  | @ Cl=0.4, Cd= | 0.0044644
|  |  |  | @ Cl=0.6, Cd= | 0.0045094
alpha (deg) | Cl | Cd | Cm | Cl/Cd
-20 | -0.5135 | 0.23244 | -0.0198 | -2.2092
-19.5 | -0.4953 | 0.22292 | -0.0248 | -2.2219
-19 | -0.477 | 0.21401 | -0.0297 | -2.2289
-18.5 | -0.4536 | 0.20764 | -0.0345 | -2.1846
-18 | -0.4331 | 0.19995 | -0.0393 | -2.166
-17.5 | -0.4177 | 0.19021 | -0.0442 | -2.196
-17 | -0.3946 | 0.18381 | -0.0488 | -2.1468
-16.5 | -0.3745 | 0.17616 | -0.0534 | -2.1259
-16 | -0.359 | 0.16709 | -0.0583 | -2.1485
-15.5 | -0.3383 | 0.16026 | -0.0627 | -2.1109
-15 | -0.3174 | 0.1534 | -0.067 | -2.0691
-14.5 | -0.3023 | 0.1449 | -0.0717 | -2.0863
-14 | -0.2932 | 0.13496 | -0.0768 | -2.1725
-13.5 | -0.2783 | 0.12735 | -0.0813 | -2.1853
-13 | -0.2623 | 0.12018 | -0.0855 | -2.1826
-12.5 | -0.2496 | 0.11247 | -0.0899 | -2.2193
-12 | -0.2406 | 0.1042 | -0.0945 | -2.309
-11.5 | -0.2396 | 0.09476 | -0.0996 | -2.5285
-11 | -0.2435 | 0.08493 | -0.105 | -2.8671
-10.5 | -0.2563 | 0.07416 | -0.1109 | -3.456
-10 | -0.2744 | 0.06292 | -0.118 | -4.3611
-9.5 | -0.3153 | 0.04768 | -0.1302 | -6.6128
-9 | -0.3515 | 0.03965 | -0.1315 | -8.8651
-8.5 | -0.3868 | 0.03353 | -0.1271 | -11.5359
-8 | -0.4095 | 0.02927 | -0.1188 | -13.9904
-7.5 | -0.4195 | 0.02463 | -0.1103 | -17.0321
-7 | -0.4154 | 0.01897 | -0.1028 | -21.8977
-6.5 | -0.3864 | 0.01395 | -0.0974 | -27.6989
-6 | -0.3367 | 0.01137 | -0.0939 | -29.613
-5.5 | -0.2783 | 0.01034 | -0.0915 | -26.9149
-5 | -0.2208 | 0.00946 | -0.089 | -23.3404
-4.5 | -0.1614 | 0.00883 | -0.0872 | -18.2786
-4 | -0.0986 | 0.00838 | -0.0861 | -11.7661
-3.5 | -0.0375 | 0.00783 | -0.085 | -4.7893
-3 | 0.0275 | 0.00752 | -0.0847 | 3.6569
-2.5 | 0.0933 | 0.00729 | -0.0848 | 12.7984
-2 | 0.1588 | 0.00705 | -0.085 | 22.5248
-1.5 | 0.2248 | 0.00685 | -0.0855 | 32.8175
-1 | 0.2821 | 0.00611 | -0.0846 | 46.1702
-0.5 | 0.3288 | 0.0046 | -0.0824 | 71.4783
0 | 0.3957 | 0.00446 | -0.0831 | 88.722
0.5 | 0.4645 | 0.00453 | -0.0842 | 102.5386
1 | 0.5341 | 0.0045 | -0.0853 | 118.6889
1.5 | 0.6045 | 0.00451 | -0.0866 | 134.0355
2 | 0.6744 | 0.00451 | -0.0877 | 149.5344
2.5 | 0.7437 | 0.00451 | -0.0885 | 164.9002
3 | 0.8124 | 0.00454 | -0.089 | 178.9427
3.5 | 0.8631 | 0.00497 | -0.086 | 173.662
4 | 0.8326 | 0.00664 | -0.0677 | 125.3916
4.5 | 0.8063 | 0.00892 | -0.0522 | 90.3924
5.5 | 0.7726 | 0.01452 | -0.0281 | 53.2094
6 | 0.7777 | 0.01695 | -0.0202 | 45.882
6.5 | 0.8138 | 0.01836 | -0.0163 | 44.3246
7 | 0.8569 | 0.01956 | -0.0132 | 43.8088
7.5 | 0.8983 | 0.02087 | -0.0098 | 43.0426
8 | 0.9381 | 0.02228 | -0.0062 | 42.105
8.5 | 0.9719 | 0.02392 | -0.0016 | 40.6313
9 | 1.0328 | 0.0261 | -0.0029 | 39.5709
10.5 | 1.1119 | 0.0347 | 0.0102 | 32.0432
11 | 1.1259 | 0.03864 | 0.0151 | 29.1382
11.5 | 1.1339 | 0.0433 | 0.02 | 26.1871
12 | 1.1359 | 0.04899 | 0.0239 | 23.1864
12.5 | 1.1203 | 0.05679 | 0.0263 | 19.7271
13 | 1.0833 | 0.06768 | 0.0263 | 16.0062
13.5 | 1.0474 | 0.07992 | 0.0229 | 13.1056
14 | 1.0137 | 0.09337 | 0.0167 | 10.8568
14.5 | 0.9806 | 0.10824 | 0.0079 | 9.0595
15 | 0.9553 | 0.12338 | -0.0019 | 7.7427
15.5 | 0.9321 | 0.1392 | -0.012 | 6.6961
16 | 0.9039 | 0.15666 | -0.0224 | 5.7698
16.5 | 0.8978 | 0.16995 | -0.0304 | 5.2827
17 | 0.8931 | 0.18333 | -0.0385 | 4.8715

## 65. Re 4M Mach 0.00 (1)
BIGFOIL.COM POLAR EXPORT
NACA66-415 a=0.6
NACA66-415 a=0.6 |  |  |  | Cl Max: | 1.391 | at alpha= | 12 | deg
JavaFoil+Calcfoil stall+Eppler ext transition |  |  |  | L/D Max: | 196.51 | at alpha= | 3.5 | deg
Re: | 4000000 |  |  | Cd Min: | 0.00387 | at alpha= | 2 | deg
Mach: | 0 |  |  | Cl=0 at alpha= | -2.8333 | deg
|  |  |  | @ Cl=0.1, Cd= | 0.0063958
|  |  |  | @ Cl=0.4, Cd= | 0.0039261
|  |  |  | @ Cl=0.6, Cd= | 0.0038745
alpha (deg) | Cl | Cd | Cm | Cl/Cd
-16.5 | -0.703 | 0.11979 | -0.015 | -5.866
-16 | -0.717 | 0.11494 | -0.016 | -6.241
-15.5 | -0.73 | 0.10841 | -0.016 | -6.732
-15 | -0.74 | 0.10283 | -0.017 | -7.192
-14.5 | -0.745 | 0.09726 | -0.017 | -7.663
-14 | -0.742 | 0.09173 | -0.018 | -8.089
-13.5 | -0.736 | 0.0863 | -0.019 | -8.529
-13 | -0.728 | 0.08129 | -0.02 | -8.949
-12.5 | -0.719 | 0.0739 | -0.022 | -9.729
-12 | -0.706 | 0.06832 | -0.023 | -10.333
-11.5 | -0.804 | 0.01583 | -0.038 | -50.763
-11 | -0.803 | 0.01186 | -0.041 | -67.655
-10.5 | -0.776 | 0.01116 | -0.042 | -69.579
-10 | -0.745 | 0.01071 | -0.043 | -69.544
-9.5 | -0.71 | 0.01017 | -0.044 | -69.748
-9 | -0.671 | 0.00972 | -0.045 | -68.981
-8.5 | -0.628 | 0.00841 | -0.046 | -74.647
-8 | -0.583 | 0.0086 | -0.048 | -67.742
-7.5 | -0.535 | 0.00895 | -0.049 | -59.741
-7 | -0.483 | 0.00866 | -0.05 | -55.81
-6.5 | -0.429 | 0.00831 | -0.051 | -51.632
-6 | -0.373 | 0.00801 | -0.052 | -46.621
-5.5 | -0.317 | 0.00773 | -0.053 | -40.959
-5 | -0.259 | 0.00755 | -0.054 | -34.289
-4.5 | -0.2 | 0.00726 | -0.055 | -27.548
-4 | -0.141 | 0.0071 | -0.056 | -19.822
-3.5 | -0.081 | 0.00686 | -0.057 | -11.767
-3 | -0.02 | 0.00674 | -0.059 | -3.006
-2.5 | 0.04 | 0.00657 | -0.06 | 6.168
-2 | 0.102 | 0.00639 | -0.061 | 15.89
-1.5 | 0.163 | 0.00627 | -0.062 | 25.947
-1 | 0.224 | 0.00617 | -0.063 | 36.35
-0.5 | 0.285 | 0.00391 | -0.064 | 72.998
0 | 0.347 | 0.0039 | -0.065 | 88.989
0.5 | 0.408 | 0.00393 | -0.066 | 103.884
1 | 0.469 | 0.00399 | -0.067 | 117.445
1.5 | 0.53 | 0.00403 | -0.069 | 131.508
2 | 0.591 | 0.00387 | -0.07 | 152.438
2.5 | 0.651 | 0.0039 | -0.071 | 166.793
3 | 0.709 | 0.00403 | -0.072 | 175.758
3.5 | 0.767 | 0.0039 | -0.073 | 196.51
4 | 0.821 | 0.00535 | -0.073 | 153.614
4.5 | 0.87 | 0.01037 | -0.074 | 83.93
5 | 0.925 | 0.01086 | -0.075 | 85.153
5.5 | 0.978 | 0.01128 | -0.076 | 86.733
6 | 1.03 | 0.01173 | -0.077 | 87.808
6.5 | 1.08 | 0.01221 | -0.078 | 88.422
7 | 1.127 | 0.01275 | -0.079 | 88.414
7.5 | 1.172 | 0.01326 | -0.08 | 88.429
8 | 1.215 | 0.01385 | -0.081 | 87.706
8.5 | 1.254 | 0.01447 | -0.082 | 86.689
9 | 1.29 | 0.01516 | -0.083 | 85.106
9.5 | 1.32 | 0.01579 | -0.083 | 83.594
10 | 1.344 | 0.01662 | -0.084 | 80.887
10.5 | 1.364 | 0.01733 | -0.085 | 78.705
11 | 1.378 | 0.01819 | -0.086 | 75.774
11.5 | 1.387 | 0.01908 | -0.087 | 72.709
12 | 1.391 | 0.02004 | -0.088 | 69.394
12.5 | 1.39 | 0.02108 | -0.089 | 65.93
13 | 1.381 | 0.02212 | -0.09 | 62.414
13.5 | 1.363 | 0.02332 | -0.09 | 58.45
14 | 1.339 | 0.02477 | -0.091 | 54.063
14.5 | 1.311 | 0.02632 | -0.092 | 49.809
15 | 1.277 | 0.02874 | -0.092 | 44.424
15.5 | 1.241 | 0.03067 | -0.093 | 40.455
16 | 1.197 | 0.03427 | -0.093 | 34.929
16.5 | 1.148 | 0.03963 | -0.093 | 28.96
17 | 0.979 | 0.10991 | -0.068 | 8.905

## 66. Re 4M Mach 0.00 (2)
BIGFOIL.COM POLAR EXPORT
NACA66-415 a=0.6
NACA66-415 a=0.6 |  |  |  | Cl Max: | 1.6144 | at alpha= | 20 | deg
XFOIL ncrit=9 |  |  |  | L/D Max: | 178.851 | at alpha= | 3 | deg
Re: | 4000000 |  |  | Cd Min: | 0.05912 | at alpha= | 20 | deg
Mach: | 0 |  |  | Cl=0 at alpha= | -3.0711 | deg
|  |  |  | @ Cl=0.1, Cd= | 0.0062421
|  |  |  | @ Cl=0.4, Cd= | 0.0036962
|  |  |  | @ Cl=0.6, Cd= | 0.00371
alpha (deg) | Cl | Cd | Cm | Cl/Cd
-20 | -1.3028 | 0.04111 | -0.1023 | -31.6906
-19.5 | -1.3135 | 0.03577 | -0.1023 | -36.7207
-19 | -1.3053 | 0.03252 | -0.1016 | -40.1384
-18.5 | -1.2965 | 0.02958 | -0.1002 | -43.8303
-18 | -1.281 | 0.02731 | -0.0985 | -46.9059
-17.5 | -1.2639 | 0.02525 | -0.0964 | -50.0554
-17 | -1.2398 | 0.02377 | -0.0945 | -52.1582
-16.5 | -1.2199 | 0.02207 | -0.0919 | -55.2741
-16 | -1.2051 | 0.02016 | -0.0883 | -59.7768
-15.5 | -1.1867 | 0.0185 | -0.0847 | -64.1459
-15 | -1.1575 | 0.01745 | -0.0819 | -66.3324
-14.5 | -1.1263 | 0.01656 | -0.0791 | -68.0133
-14 | -1.0904 | 0.01594 | -0.0768 | -68.4065
-13.5 | -1.0578 | 0.01521 | -0.0738 | -69.5464
-13 | -1.0219 | 0.01466 | -0.0711 | -69.7067
-12.5 | -0.9767 | 0.01423 | -0.07 | -68.6367
-12 | -0.9329 | 0.01362 | -0.0687 | -68.4949
-11 | -0.8391 | 0.01257 | -0.0671 | -66.7542
-10.5 | -0.7959 | 0.01161 | -0.0657 | -68.553
-10 | -0.7491 | 0.01088 | -0.0648 | -68.8511
-9.5 | -0.6985 | 0.01044 | -0.0645 | -66.9061
-9 | -0.6468 | 0.01007 | -0.0644 | -64.2304
-8.5 | -0.5946 | 0.0097 | -0.0643 | -61.299
-8 | -0.5414 | 0.00935 | -0.0644 | -57.9037
-7.5 | -0.4877 | 0.00903 | -0.0646 | -54.0089
-7 | -0.4335 | 0.00873 | -0.0649 | -49.6564
-6.5 | -0.382 | 0.00816 | -0.0646 | -46.8137
-6 | -0.3277 | 0.00784 | -0.0649 | -41.7985
-5.5 | -0.2724 | 0.00759 | -0.0653 | -35.8893
-5 | -0.2169 | 0.00737 | -0.0658 | -29.4301
-4.5 | -0.1608 | 0.0072 | -0.0663 | -22.3333
-4 | -0.1054 | 0.00692 | -0.0667 | -15.2312
-3.5 | -0.0489 | 0.0067 | -0.0674 | -7.2985
-3 | 0.0081 | 0.00653 | -0.0681 | 1.2404
-2.5 | 0.065 | 0.00634 | -0.0688 | 10.2524
-2 | 0.1222 | 0.00618 | -0.0696 | 19.7735
-1.5 | 0.1772 | 0.0058 | -0.07 | 30.5517
-1 | 0.2295 | 0.00514 | -0.0701 | 44.6498
-0.5 | 0.28 | 0.00428 | -0.07 | 65.4206
0 | 0.3334 | 0.00376 | -0.0702 | 88.6702
0.5 | 0.3926 | 0.0037 | -0.0714 | 106.1081
1 | 0.4517 | 0.00367 | -0.0725 | 123.079
1.5 | 0.5105 | 0.00367 | -0.0736 | 139.1008
2 | 0.5691 | 0.00371 | -0.0746 | 153.3962
2.5 | 0.6279 | 0.00371 | -0.0757 | 169.2453
3 | 0.685 | 0.00383 | -0.0765 | 178.8512
3.5 | 0.7197 | 0.00508 | -0.0732 | 141.6732
4 | 0.7485 | 0.00625 | -0.0687 | 119.76
4.5 | 0.7677 | 0.00738 | -0.0623 | 104.0244
5 | 0.7736 | 0.00832 | -0.0531 | 92.9808
5.5 | 0.7863 | 0.00949 | -0.046 | 82.8556
6 | 0.8055 | 0.01069 | -0.0404 | 75.3508
6.5 | 0.8396 | 0.01145 | -0.0374 | 73.3275
7 | 0.8773 | 0.01209 | -0.0352 | 72.5641
7.5 | 0.9151 | 0.01275 | -0.0331 | 71.7725
8 | 0.9518 | 0.01346 | -0.0308 | 70.7132
8.5 | 0.9866 | 0.01424 | -0.0283 | 69.2837
9 | 1.0225 | 0.01495 | -0.026 | 68.3946
9.5 | 1.0616 | 0.01569 | -0.0246 | 67.6609
11 | 1.1835 | 0.01869 | -0.0225 | 63.3226
11.5 | 1.2176 | 0.01977 | -0.0207 | 61.5883
12 | 1.2505 | 0.02096 | -0.0188 | 59.6613
12.5 | 1.2788 | 0.02246 | -0.0164 | 56.9368
13 | 1.3111 | 0.02376 | -0.0147 | 55.181
13.5 | 1.3442 | 0.02503 | -0.0132 | 53.7036
14 | 1.3731 | 0.02661 | -0.0114 | 51.6009
14.5 | 1.4032 | 0.02816 | -0.0098 | 49.8295
15 | 1.4309 | 0.02991 | -0.0082 | 47.8402
15.5 | 1.4512 | 0.03224 | -0.0059 | 45.0124
16 | 1.477 | 0.03424 | -0.0044 | 43.1367
16.5 | 1.502 | 0.03635 | -0.003 | 41.3205
17 | 1.5261 | 0.03859 | -0.0017 | 39.5465
17.5 | 1.5485 | 0.04105 | -0.0005 | 37.7223
18 | 1.5662 | 0.04396 | 0.0008 | 35.6278
18.5 | 1.5832 | 0.04706 | 0.0019 | 33.6422
19 | 1.596 | 0.05068 | 0.0029 | 31.4917
19.5 | 1.6033 | 0.055 | 0.0038 | 29.1509
20 | 1.6144 | 0.05912 | 0.0041 | 27.3072

## 67. Re 4M Mach 0.10 (1)
BIGFOIL.COM POLAR EXPORT
NACA66-415 a=0.6
NACA66-415 a=0.6 |  |  |  | Cl Max: | 1.381 | at alpha= | 12 | deg
JavaFoil+Calcfoil stall+Eppler ext transition |  |  |  | L/D Max: | 196.437 | at alpha= | 3.5 | deg
Re: | 4000000 |  |  | Cd Min: | 0.00381 | at alpha= | 3 | deg
Mach: | 0.1 |  |  | Cl=0 at alpha= | -2.8361 | deg
|  |  |  | @ Cl=0.1, Cd= | 0.0064446
|  |  |  | @ Cl=0.4, Cd= | 0.0039567
|  |  |  | @ Cl=0.6, Cd= | 0.003913
alpha (deg) | Cl | Cd | Cm | Cl/Cd
-16 | -0.688 | 0.1158 | -0.016 | -5.942
-15.5 | -0.704 | 0.1102 | -0.016 | -6.389
-15 | -0.717 | 0.1035 | -0.017 | -6.932
-14.5 | -0.726 | 0.09874 | -0.017 | -7.357
-14 | -0.726 | 0.09233 | -0.018 | -7.863
-13.5 | -0.723 | 0.08787 | -0.019 | -8.224
-13 | -0.716 | 0.08164 | -0.02 | -8.776
-12.5 | -0.708 | 0.076 | -0.021 | -9.317
-12 | -0.696 | 0.07104 | -0.022 | -9.794
-11.5 | -0.702 | 0.05309 | -0.029 | -13.216
-11 | -0.796 | 0.0122 | -0.041 | -65.2
-10.5 | -0.773 | 0.01127 | -0.042 | -68.588
-10 | -0.743 | 0.01081 | -0.043 | -68.74
-9.5 | -0.709 | 0.01025 | -0.044 | -69.184
-9 | -0.671 | 0.00981 | -0.045 | -68.344
-8.5 | -0.629 | 0.00944 | -0.047 | -66.566
-8 | -0.584 | 0.00813 | -0.048 | -71.749
-7.5 | -0.536 | 0.00906 | -0.049 | -59.161
-7 | -0.485 | 0.00868 | -0.05 | -55.889
-6.5 | -0.431 | 0.00833 | -0.051 | -51.723
-6 | -0.375 | 0.00805 | -0.052 | -46.584
-5.5 | -0.318 | 0.0078 | -0.053 | -40.759
-5 | -0.26 | 0.00755 | -0.054 | -34.43
-4.5 | -0.201 | 0.00735 | -0.055 | -27.339
-4 | -0.141 | 0.00711 | -0.057 | -19.89
-3.5 | -0.081 | 0.00688 | -0.058 | -11.787
-3 | -0.02 | 0.00672 | -0.059 | -3.031
-2.5 | 0.041 | 0.00658 | -0.06 | 6.182
-2 | 0.102 | 0.00644 | -0.061 | 15.843
-1.5 | 0.163 | 0.00632 | -0.062 | 25.877
-1 | 0.225 | 0.00617 | -0.063 | 36.515
-0.5 | 0.287 | 0.00391 | -0.064 | 73.366
0 | 0.349 | 0.00394 | -0.066 | 88.435
0.5 | 0.41 | 0.00396 | -0.067 | 103.495
1 | 0.471 | 0.004 | -0.068 | 117.806
1.5 | 0.533 | 0.00404 | -0.069 | 131.872
2 | 0.594 | 0.00391 | -0.07 | 151.963
2.5 | 0.654 | 0.00394 | -0.071 | 166.003
3 | 0.712 | 0.00381 | -0.072 | 186.815
3.5 | 0.771 | 0.00392 | -0.073 | 196.437
4 | 0.825 | 0.00539 | -0.074 | 153.023
4.5 | 0.874 | 0.01043 | -0.074 | 83.817
5 | 0.929 | 0.01096 | -0.075 | 84.797
5.5 | 0.983 | 0.01135 | -0.076 | 86.617
6 | 1.034 | 0.01182 | -0.077 | 87.533
6.5 | 1.084 | 0.0123 | -0.078 | 88.175
7 | 1.131 | 0.01285 | -0.079 | 88.058
7.5 | 1.176 | 0.01337 | -0.08 | 87.996
8 | 1.218 | 0.01399 | -0.081 | 87.078
8.5 | 1.257 | 0.0146 | -0.082 | 86.099
9 | 1.292 | 0.01531 | -0.083 | 84.391
9.5 | 1.321 | 0.01603 | -0.084 | 82.44
10 | 1.344 | 0.01682 | -0.085 | 79.922
10.5 | 1.362 | 0.01763 | -0.086 | 77.259
11 | 1.374 | 0.01842 | -0.087 | 74.587
11.5 | 1.38 | 0.0194 | -0.087 | 71.16
12 | 1.381 | 0.02041 | -0.088 | 67.647
12.5 | 1.376 | 0.02142 | -0.089 | 64.243
13 | 1.363 | 0.02254 | -0.09 | 60.491
13.5 | 1.341 | 0.02375 | -0.091 | 56.455
14 | 1.312 | 0.02544 | -0.091 | 51.581
14.5 | 1.278 | 0.02728 | -0.092 | 46.862
15 | 1.238 | 0.0298 | -0.093 | 41.529
15.5 | 1.195 | 0.03222 | -0.093 | 37.092
16 | 1.005 | 0.10033 | -0.067 | 10.016
16.5 | 0.953 | 0.11617 | -0.06 | 8.202
17 | 0.914 | 0.12316 | -0.059 | 7.419

## 68. Re 4M Mach 0.10 (2)
BIGFOIL.COM POLAR EXPORT
NACA66-415 a=0.6
NACA66-415 a=0.6 |  |  |  | Cl Max: | 1.6075 | at alpha= | 20 | deg
XFOIL ncrit=9 |  |  |  | L/D Max: | 179.505 | at alpha= | 3 | deg
Re: | 4000000 |  |  | Cd Min: | 0.0622 | at alpha= | 20 | deg
Mach: | 0.1 |  |  | Cl=0 at alpha= | -3.0742 | deg
|  |  |  | @ Cl=0.1, Cd= | 0.0062589
|  |  |  | @ Cl=0.4, Cd= | 0.0037075
|  |  |  | @ Cl=0.6, Cd= | 0.00372
alpha (deg) | Cl | Cd | Cm | Cl/Cd
-20 | -1.2248 | 0.05223 | -0.1013 | -23.4501
-19.5 | -1.2633 | 0.04228 | -0.1053 | -29.8794
-19 | -1.2638 | 0.03756 | -0.1058 | -33.6475
-18.5 | -1.2633 | 0.0335 | -0.1051 | -37.7104
-18 | -1.2542 | 0.03045 | -0.1037 | -41.1888
-17.5 | -1.244 | 0.02769 | -0.1017 | -44.926
-17 | -1.2234 | 0.02581 | -0.0997 | -47.4002
-16.5 | -1.2072 | 0.02374 | -0.0971 | -50.8509
-16 | -1.1864 | 0.02206 | -0.0942 | -53.7806
-15.5 | -1.1731 | 0.02 | -0.0903 | -58.655
-15 | -1.1535 | 0.01835 | -0.0864 | -62.861
-14.5 | -1.1242 | 0.01727 | -0.0833 | -65.0955
-14 | -1.0885 | 0.01656 | -0.0809 | -65.7307
-13.5 | -1.0559 | 0.01575 | -0.0777 | -67.0413
-13 | -1.0216 | 0.01508 | -0.0745 | -67.7454
-12.5 | -0.9792 | 0.01465 | -0.0727 | -66.8396
-12 | -0.9362 | 0.01396 | -0.0711 | -67.063
-11.5 | -0.8903 | 0.01339 | -0.0699 | -66.4899
-11 | -0.8429 | 0.0128 | -0.069 | -65.8516
-10.5 | -0.7959 | 0.01212 | -0.068 | -65.6683
-10 | -0.7524 | 0.01108 | -0.0663 | -67.9061
-9.5 | -0.7021 | 0.01058 | -0.0658 | -66.3611
-9 | -0.6501 | 0.01019 | -0.0656 | -63.7978
-8.5 | -0.5976 | 0.00979 | -0.0654 | -61.0419
-8 | -0.5442 | 0.00943 | -0.0654 | -57.7094
-7.5 | -0.4902 | 0.00909 | -0.0655 | -53.9274
-7 | -0.4356 | 0.00878 | -0.0657 | -49.6128
-6.5 | -0.3836 | 0.00822 | -0.0654 | -46.6667
-6 | -0.3292 | 0.00787 | -0.0655 | -41.8297
-5.5 | -0.2737 | 0.00762 | -0.0659 | -35.9186
-5 | -0.2178 | 0.0074 | -0.0663 | -29.4324
-4.5 | -0.1615 | 0.00722 | -0.0668 | -22.3684
-4 | -0.1056 | 0.00694 | -0.0673 | -15.2161
-3.5 | -0.0488 | 0.00671 | -0.0679 | -7.2727
-3 | 0.0085 | 0.00654 | -0.0686 | 1.2997
-2.5 | 0.0658 | 0.00636 | -0.0693 | 10.3459
-2 | 0.1233 | 0.00619 | -0.07 | 19.9192
-1.5 | 0.1787 | 0.00582 | -0.0705 | 30.7045
-1 | 0.2313 | 0.00517 | -0.0706 | 44.7389
-0.5 | 0.2819 | 0.0043 | -0.0705 | 65.5581
0 | 0.3355 | 0.00377 | -0.0707 | 88.992
0.5 | 0.395 | 0.00371 | -0.0718 | 106.469
1 | 0.4545 | 0.00368 | -0.0729 | 123.5054
1.5 | 0.5136 | 0.00368 | -0.074 | 139.5652
2 | 0.5727 | 0.00372 | -0.0751 | 153.9516
2.5 | 0.6318 | 0.00372 | -0.0762 | 169.8387
3 | 0.6893 | 0.00384 | -0.077 | 179.5052
3.5 | 0.7236 | 0.0051 | -0.0735 | 141.8824
4 | 0.7514 | 0.00628 | -0.0687 | 119.6497
4.5 | 0.7681 | 0.00741 | -0.0617 | 103.6572
5 | 0.7725 | 0.00841 | -0.0523 | 91.8549
6 | 0.8047 | 0.01085 | -0.0396 | 74.1659
6.5 | 0.8393 | 0.0116 | -0.0367 | 72.3534
7 | 0.877 | 0.01227 | -0.0344 | 71.4751
7.5 | 0.9147 | 0.01296 | -0.0322 | 70.5787
8 | 0.9518 | 0.01368 | -0.0299 | 69.576
8.5 | 0.987 | 0.01447 | -0.0274 | 68.2101
9 | 1.0223 | 0.01522 | -0.025 | 67.1682
9.5 | 1.0644 | 0.01597 | -0.024 | 66.65
10.5 | 1.1501 | 0.01801 | -0.0233 | 63.859
11 | 1.1844 | 0.01909 | -0.0213 | 62.043
11.5 | 1.2192 | 0.02019 | -0.0195 | 60.3863
12 | 1.2513 | 0.02147 | -0.0174 | 58.2813
12.5 | 1.2802 | 0.02299 | -0.015 | 55.6851
13 | 1.3132 | 0.02431 | -0.0133 | 54.0189
13.5 | 1.3451 | 0.02571 | -0.0116 | 52.3182
14 | 1.3751 | 0.0273 | -0.0098 | 50.37
14.5 | 1.4035 | 0.02903 | -0.008 | 48.3465
15 | 1.4314 | 0.03084 | -0.0062 | 46.4137
15.5 | 1.453 | 0.03317 | -0.0041 | 43.8046
16 | 1.4771 | 0.03539 | -0.0024 | 41.7378
16.5 | 1.503 | 0.03752 | -0.001 | 40.0586
17 | 1.5262 | 0.03994 | 0.0004 | 38.2123
17.5 | 1.5465 | 0.04271 | 0.0018 | 36.2093
18 | 1.5631 | 0.04584 | 0.0031 | 34.099
18.5 | 1.5777 | 0.04934 | 0.0043 | 31.9761
19 | 1.585 | 0.0537 | 0.0054 | 29.5158
19.5 | 1.5983 | 0.05764 | 0.0058 | 27.729
20 | 1.6075 | 0.0622 | 0.006 | 25.8441

## 69. Re 4M Mach 0.25 (1)
BIGFOIL.COM POLAR EXPORT
NACA66-415 a=0.6
NACA66-415 a=0.6 |  |  |  | Cl Max: | 1.337 | at alpha= | 10.5 | deg
JavaFoil+Calcfoil stall+Eppler ext transition |  |  |  | L/D Max: | 187.816 | at alpha= | 3 | deg
Re: | 4000000 |  |  | Cd Min: | 0.00376 | at alpha= | 2.5 | deg
Mach: | 0.25 |  |  | Cl=0 at alpha= | -2.8333 | deg
|  |  |  | @ Cl=0.1, Cd= | 0.0064835
|  |  |  | @ Cl=0.4, Cd= | 0.0039833
|  |  |  | @ Cl=0.6, Cd= | 0.0039537
alpha (deg) | Cl | Cd | Cm | Cl/Cd
-14.5 | -0.563 | 0.10809 | -0.017 | -5.213
-14 | -0.588 | 0.10038 | -0.017 | -5.854
-13.5 | -0.607 | 0.09363 | -0.018 | -6.482
-13 | -0.621 | 0.08828 | -0.018 | -7.034
-12.5 | -0.63 | 0.08264 | -0.019 | -7.621
-12 | -0.633 | 0.07735 | -0.02 | -8.186
-11.5 | -0.632 | 0.07157 | -0.021 | -8.827
-11 | -0.624 | 0.06667 | -0.022 | -9.365
-10.5 | -0.612 | 0.06232 | -0.023 | -9.821
-10 | -0.599 | 0.05527 | -0.027 | -10.847
-9.5 | -0.697 | 0.01087 | -0.045 | -64.093
-9 | -0.666 | 0.01026 | -0.047 | -64.961
-8.5 | -0.629 | 0.00982 | -0.048 | -64.094
-8 | -0.588 | 0.0094 | -0.049 | -62.514
-7.5 | -0.542 | 0.00807 | -0.05 | -67.188
-7 | -0.493 | 0.00824 | -0.051 | -59.796
-6.5 | -0.439 | 0.00868 | -0.053 | -50.607
-6 | -0.383 | 0.0083 | -0.054 | -46.131
-5.5 | -0.325 | 0.00798 | -0.055 | -40.774
-5 | -0.266 | 0.00777 | -0.056 | -34.25
-4.5 | -0.206 | 0.00745 | -0.057 | -27.666
-4 | -0.145 | 0.00717 | -0.058 | -20.218
-3.5 | -0.083 | 0.00699 | -0.059 | -11.897
-3 | -0.021 | 0.00685 | -0.06 | -3.052
-2.5 | 0.042 | 0.00664 | -0.062 | 6.292
-2 | 0.105 | 0.00647 | -0.063 | 16.203
-1.5 | 0.168 | 0.00636 | -0.064 | 26.401
-1 | 0.232 | 0.00621 | -0.065 | 37.276
-0.5 | 0.295 | 0.00394 | -0.066 | 74.789
0 | 0.358 | 0.00399 | -0.067 | 89.715
0.5 | 0.421 | 0.00398 | -0.068 | 105.939
1 | 0.484 | 0.00403 | -0.07 | 120.068
1.5 | 0.547 | 0.00392 | -0.071 | 139.424
2 | 0.61 | 0.00396 | -0.072 | 153.819
2.5 | 0.672 | 0.00376 | -0.073 | 178.597
3 | 0.731 | 0.00389 | -0.074 | 187.816
3.5 | 0.791 | 0.00431 | -0.075 | 183.606
4 | 0.846 | 0.00564 | -0.076 | 149.931
4.5 | 0.896 | 0.01081 | -0.076 | 82.897
5 | 0.952 | 0.01136 | -0.077 | 83.797
5.5 | 1.006 | 0.0118 | -0.078 | 85.262
6 | 1.058 | 0.01231 | -0.079 | 85.979
6.5 | 1.107 | 0.01285 | -0.08 | 86.157
7 | 1.154 | 0.01342 | -0.081 | 85.966
7.5 | 1.197 | 0.01405 | -0.082 | 85.163
8 | 1.236 | 0.01475 | -0.083 | 83.777
8.5 | 1.271 | 0.01547 | -0.084 | 82.138
9 | 1.301 | 0.01623 | -0.085 | 80.16
9.5 | 1.321 | 0.01706 | -0.086 | 77.444
10 | 1.333 | 0.01797 | -0.087 | 74.189
10.5 | 1.337 | 0.01903 | -0.088 | 70.231
11 | 1.332 | 0.02004 | -0.089 | 66.442
11.5 | 1.317 | 0.02118 | -0.09 | 62.176
12 | 1.293 | 0.02241 | -0.09 | 57.706
12.5 | 1.26 | 0.0239 | -0.091 | 52.712
13 | 1.213 | 0.02564 | -0.092 | 47.306
13.5 | 1.142 | 0.02931 | -0.092 | 38.942
14 | 0.914 | 0.0962 | -0.054 | 9.501
14.5 | 0.844 | 0.10741 | -0.049 | 7.854
15 | 0.771 | 0.11472 | -0.047 | 6.718
15.5 | 0.694 | 0.12403 | -0.046 | 5.593

## 70. Re 4M Mach 0.25 (2)
BIGFOIL.COM POLAR EXPORT
NACA66-415 a=0.6
NACA66-415 a=0.6 |  |  |  | Cl Max: | 1.5299 | at alpha= | 18.5 | deg
XFOIL ncrit=9 |  |  |  | L/D Max: | 184.212 | at alpha= | 3 | deg
Re: | 4000000 |  |  | Cd Min: | 0.19992 | at alpha= | -19.5 | deg
Mach: | 0.25 |  |  | Cl=0 at alpha= | -3.0924 | deg
|  |  |  | @ Cl=0.1, Cd= | 0.0063341
|  |  |  | @ Cl=0.4, Cd= | 0.0037583
|  |  |  | @ Cl=0.6, Cd= | 0.0037626
alpha (deg) | Cl | Cd | Cm | Cl/Cd
-19.5 | -0.49 | 0.19992 | -0.0253 | -2.451
-19 | -0.4823 | 0.19006 | -0.0301 | -2.5376
-18.5 | -0.4656 | 0.18363 | -0.0344 | -2.5355
-18 | -0.4476 | 0.17763 | -0.0385 | -2.5198
-17.5 | -0.4295 | 0.17167 | -0.0425 | -2.5019
-17 | -0.428 | 0.1604 | -0.0478 | -2.6683
-16.5 | -0.7521 | 0.08528 | -0.0881 | -8.8192
-16 | -0.8532 | 0.05775 | -0.1067 | -14.774
-15.5 | -0.8984 | 0.045 | -0.115 | -19.9644
-15 | -0.9709 | 0.03414 | -0.116 | -28.4388
-14.5 | -1.0031 | 0.02823 | -0.1122 | -35.5331
-14 | -0.9866 | 0.02592 | -0.1089 | -38.0633
-13 | -0.9757 | 0.02032 | -0.0983 | -48.0167
-12.5 | -0.9417 | 0.01934 | -0.0946 | -48.6918
-12 | -0.9203 | 0.01761 | -0.0892 | -52.2601
-11.5 | -0.8938 | 0.01617 | -0.084 | -55.2752
-11 | -0.8534 | 0.01493 | -0.081 | -57.1601
-10.5 | -0.8065 | 0.01407 | -0.0789 | -57.3205
-10 | -0.7581 | 0.01324 | -0.077 | -57.2583
-9.5 | -0.7169 | 0.01174 | -0.0743 | -61.0647
-9 | -0.6655 | 0.01106 | -0.0729 | -60.1718
-8.5 | -0.6122 | 0.01047 | -0.0719 | -58.4718
-8 | -0.5577 | 0.00997 | -0.0712 | -55.9378
-7.5 | -0.5027 | 0.0095 | -0.0706 | -52.9158
-7 | -0.4467 | 0.00911 | -0.0703 | -49.034
-6.5 | -0.3903 | 0.00874 | -0.0701 | -44.6568
-6 | -0.3371 | 0.00812 | -0.0694 | -41.5148
-5.5 | -0.2802 | 0.00781 | -0.0694 | -35.8771
-5 | -0.2227 | 0.00755 | -0.0695 | -29.4967
-4.5 | -0.1644 | 0.00732 | -0.0699 | -22.459
-4 | -0.1061 | 0.00706 | -0.0703 | -15.0283
-3.5 | -0.0481 | 0.00678 | -0.0707 | -7.0944
-3 | 0.0109 | 0.0066 | -0.0713 | 1.6515
-2.5 | 0.0701 | 0.00642 | -0.072 | 10.919
-2 | 0.1293 | 0.00625 | -0.0727 | 20.688
-1.5 | 0.1872 | 0.00596 | -0.0732 | 31.4094
-1 | 0.2409 | 0.00529 | -0.0732 | 45.5388
-0.5 | 0.2924 | 0.00441 | -0.0729 | 66.3039
0 | 0.347 | 0.00381 | -0.073 | 91.0761
0.5 | 0.4085 | 0.00375 | -0.0742 | 108.9333
1 | 0.4699 | 0.00373 | -0.0754 | 125.9786
1.5 | 0.5309 | 0.00374 | -0.0764 | 141.9519
2.5 | 0.6532 | 0.00378 | -0.0786 | 172.8042
3 | 0.7129 | 0.00387 | -0.0794 | 184.2119
4 | 0.7663 | 0.00644 | -0.0687 | 118.9907
4.5 | 0.7635 | 0.00762 | -0.0573 | 100.1969
5 | 0.7682 | 0.00894 | -0.0482 | 85.9284
5.5 | 0.7801 | 0.01039 | -0.041 | 75.0818
6 | 0.8001 | 0.01176 | -0.0355 | 68.0357
6.5 | 0.8367 | 0.01257 | -0.0326 | 66.5632
7 | 0.8748 | 0.01336 | -0.0301 | 65.479
7.5 | 0.9146 | 0.0141 | -0.0278 | 64.8652
8 | 0.9512 | 0.01498 | -0.0251 | 63.498
8.5 | 0.9883 | 0.01583 | -0.0225 | 62.4321
9 | 1.024 | 0.01668 | -0.0197 | 61.3909
9.5 | 1.0771 | 0.01774 | -0.0208 | 60.7159
11 | 1.1912 | 0.02136 | -0.0151 | 55.7678
11.5 | 1.2246 | 0.0228 | -0.0127 | 53.7105
12 | 1.2544 | 0.02451 | -0.0099 | 51.1791
12.5 | 1.2872 | 0.02611 | -0.0075 | 49.2991
13 | 1.3194 | 0.0278 | -0.0052 | 47.4604
13.5 | 1.3505 | 0.02962 | -0.003 | 45.5942
14 | 1.3787 | 0.03172 | -0.0006 | 43.4647
14.5 | 1.3959 | 0.03469 | 0.0025 | 40.2393
15 | 1.4275 | 0.03672 | 0.0043 | 38.8753
15.5 | 1.4527 | 0.03931 | 0.0063 | 36.955
16 | 1.4719 | 0.04251 | 0.0085 | 34.6248
16.5 | 1.4916 | 0.0458 | 0.0103 | 32.5677
17 | 1.5059 | 0.04974 | 0.012 | 30.2754
17.5 | 1.5174 | 0.05417 | 0.0134 | 28.0118
18 | 1.5212 | 0.05961 | 0.0144 | 25.5192
18.5 | 1.5299 | 0.06487 | 0.0146 | 23.5841
19 | 1.5273 | 0.07164 | 0.0142 | 21.3191
19.5 | 1.5197 | 0.07947 | 0.0128 | 19.1229
20 | 1.5008 | 0.08918 | 0.01 | 16.8289

## 71. Re 4M Mach 0.50 (1)
BIGFOIL.COM POLAR EXPORT
NACA66-415 a=0.6
NACA66-415 a=0.6 |  |  |  | Cl Max: | 1.247 | at alpha= | 20 | deg
JavaFoil+Calcfoil stall+Eppler ext transition |  |  |  | L/D Max: | 179.181 | at alpha= | 3 | deg
Re: | 4000000 |  |  | Cd Min: | 0.00359 | at alpha= | 0 | deg
Mach: | 0.5 |  |  | Cl=0 at alpha= | -2.8357 | deg
|  |  |  | @ Cl=0.1, Cd= | 0.0069286
|  |  |  | @ Cl=0.4, Cd= | 0.003597
|  |  |  | @ Cl=0.6, Cd= | 0.0042019
alpha (deg) | Cl | Cd | Cm | Cl/Cd
-20 | -0.952 | 0.16217 | -0.016 | -5.867
-19.5 | -0.924 | 0.15785 | -0.016 | -5.857
-19 | -0.899 | 0.1542 | -0.017 | -5.827
-18.5 | -0.869 | 0.14974 | -0.017 | -5.804
-18 | -0.841 | 0.14586 | -0.017 | -5.768
-17.5 | -0.814 | 0.138 | -0.018 | -5.899
-17 | -0.787 | 0.13568 | -0.019 | -5.8
-16.5 | -0.76 | 0.13043 | -0.019 | -5.829
-16 | -0.731 | 0.12792 | -0.019 | -5.714
-15.5 | -0.703 | 0.12144 | -0.019 | -5.791
-15 | -0.676 | 0.11673 | -0.02 | -5.792
-14.5 | -0.649 | 0.11236 | -0.02 | -5.774
-14 | -0.621 | 0.10849 | -0.021 | -5.727
-13.5 | -0.594 | 0.10213 | -0.021 | -5.812
-13 | -0.565 | 0.09458 | -0.021 | -5.976
-12.5 | -0.538 | 0.08637 | -0.022 | -6.227
-12 | -0.51 | 0.07947 | -0.022 | -6.422
-11.5 | -0.483 | 0.07362 | -0.024 | -6.564
-11 | -0.456 | 0.06841 | -0.024 | -6.66
-10.5 | -0.428 | 0.06373 | -0.025 | -6.718
-10 | -0.399 | 0.0789 | -0.024 | -5.058
-9.5 | -0.371 | 0.06707 | -0.024 | -5.535
-9 | -0.344 | 0.0601 | -0.025 | -5.717
-8.5 | -0.316 | 0.05432 | -0.026 | -5.818
-8 | -0.289 | 0.04962 | -0.028 | -5.822
-7.5 | -0.36 | 0.04889 | -0.026 | -7.367
-7 | -0.389 | 0.04477 | -0.027 | -8.685
-6.5 | -0.367 | 0.04007 | -0.033 | -9.147
-6 | -0.403 | 0.00905 | -0.06 | -44.541
-5.5 | -0.349 | 0.00862 | -0.061 | -40.525
-5 | -0.29 | 0.00736 | -0.062 | -39.348
-4.5 | -0.226 | 0.00747 | -0.064 | -30.298
-4 | -0.16 | 0.00795 | -0.065 | -20.169
-3.5 | -0.092 | 0.00756 | -0.066 | -12.229
-3 | -0.023 | 0.00735 | -0.068 | -3.165
-2.5 | 0.047 | 0.00708 | -0.069 | 6.584
-2 | 0.117 | 0.00688 | -0.07 | 16.988
-1.5 | 0.188 | 0.0067 | -0.071 | 27.999
-1 | 0.259 | 0.00622 | -0.073 | 41.656
-0.5 | 0.33 | 0.00378 | -0.074 | 87.138
0 | 0.399 | 0.00359 | -0.075 | 111.118
0.5 | 0.469 | 0.00408 | -0.076 | 114.788
1 | 0.539 | 0.00414 | -0.077 | 130.199
1.5 | 0.608 | 0.00421 | -0.079 | 144.519
2 | 0.678 | 0.00425 | -0.08 | 159.329
2.5 | 0.747 | 0.00433 | -0.081 | 172.302
3 | 0.811 | 0.00452 | -0.082 | 179.181
3.5 | 0.873 | 0.00558 | -0.083 | 156.532
4 | 0.935 | 0.00673 | -0.084 | 138.79
4.5 | 0.99 | 0.01278 | -0.084 | 77.439
5 | 1.048 | 0.01341 | -0.086 | 78.189
5.5 | 1.101 | 0.01413 | -0.087 | 77.942
6 | 1.149 | 0.01482 | -0.088 | 77.508
6.5 | 1.186 | 0.01576 | -0.089 | 75.276
7 | 1.21 | 0.01684 | -0.09 | 71.862
7.5 | 1.211 | 0.01798 | -0.091 | 67.335
8 | 1.165 | 0.01937 | -0.092 | 60.108
8.5 | 0.752 | 0.02069 | -0.093 | 36.33
9 | 0.652 | 0.06136 | -0.044 | 10.63
9.5 | 0.815 | 0.02255 | -0.095 | 36.131
10 | 0.845 | 0.02406 | -0.096 | 35.119
10.5 | 0.735 | 0.07023 | -0.051 | 10.469
11 | 0.761 | 0.07942 | -0.048 | 9.577
11.5 | 0.789 | 0.08199 | -0.052 | 9.626
12 | 0.816 | 0.08036 | -0.053 | 10.153
12.5 | 0.842 | 0.08753 | -0.052 | 9.619
13 | 0.868 | 0.09761 | -0.052 | 8.893
13.5 | 0.897 | 0.10541 | -0.057 | 8.511
14 | 0.922 | 0.10827 | -0.055 | 8.517
14.5 | 0.949 | 0.11232 | -0.056 | 8.447
15 | 0.978 | 0.11885 | -0.061 | 8.231
15.5 | 1.003 | 0.12221 | -0.06 | 8.21
16 | 1.03 | 0.12842 | -0.062 | 8.021
16.5 | 1.06 | 0.13349 | -0.066 | 7.944
17 | 1.092 | 0.13824 | -0.071 | 7.901
17.5 | 1.111 | 0.13809 | -0.067 | 8.049
18 | 1.139 | 0.14497 | -0.069 | 7.857
18.5 | 1.175 | 0.14633 | -0.076 | 8.031
19 | 1.193 | 0.15294 | -0.071 | 7.798
19.5 | 1.219 | 0.15929 | -0.072 | 7.651
20 | 1.247 | 0.16441 | -0.075 | 7.586

## 72. Re 4M Mach 0.50 (2)
BIGFOIL.COM POLAR EXPORT
NACA66-415 a=0.6
NACA66-415 a=0.6 |  |  |  | Cl Max: | 1.1702 | at alpha= | 11.5 | deg
XFOIL ncrit=9 |  |  |  | L/D Max: | 197.512 | at alpha= | 3 | deg
Re: | 4000000 |  |  | Cd Min: | 0.23002 | at alpha= | -20 | deg
Mach: | 0.5 |  |  | Cl=0 at alpha= | -3.1895 | deg
|  |  |  | @ Cl=0.1, Cd= | 0.0067059
|  |  |  | @ Cl=0.4, Cd= | 0.0040587
|  |  |  | @ Cl=0.6, Cd= | 0.0040523
alpha (deg) | Cl | Cd | Cm | Cl/Cd
-20 | -0.5172 | 0.23002 | -0.02 | -2.2485
-19.5 | -0.495 | 0.22291 | -0.025 | -2.2206
-19 | -0.4756 | 0.21441 | -0.0299 | -2.2182
-18 | -0.4372 | 0.19791 | -0.0397 | -2.2091
-17.5 | -0.416 | 0.19056 | -0.0445 | -2.183
-17 | -0.4 | 0.18144 | -0.0494 | -2.2046
-16.5 | -0.3787 | 0.17434 | -0.054 | -2.1722
-16 | -0.3572 | 0.16736 | -0.0585 | -2.1343
-15.5 | -0.3438 | 0.15796 | -0.0635 | -2.1765
-15 | -0.3252 | 0.15055 | -0.068 | -2.1601
-14.5 | -0.3065 | 0.14332 | -0.0724 | -2.1386
-14 | -0.2902 | 0.13564 | -0.0769 | -2.1395
-13.5 | -0.2804 | 0.12637 | -0.0819 | -2.2189
-13 | -0.2733 | 0.11699 | -0.0869 | -2.3361
-12.5 | -0.2653 | 0.10846 | -0.0918 | -2.4461
-12 | -0.2512 | 0.10146 | -0.096 | -2.4759
-11.5 | -0.2517 | 0.09205 | -0.1012 | -2.7344
-11 | -0.2507 | 0.08337 | -0.1062 | -3.0071
-10 | -0.284 | 0.06105 | -0.12 | -4.6519
-9.5 | -0.3206 | 0.04697 | -0.131 | -6.8256
-9 | -0.3668 | 0.03826 | -0.1316 | -9.587
-8.5 | -0.4068 | 0.03202 | -0.1261 | -12.7046
-8 | -0.4461 | 0.02648 | -0.1155 | -16.8467
-7.5 | -0.4585 | 0.02086 | -0.1068 | -21.9799
-7 | -0.4392 | 0.01636 | -0.1003 | -26.846
-6.5 | -0.4006 | 0.01245 | -0.0957 | -32.1767
-6 | -0.3481 | 0.01044 | -0.0922 | -33.3429
-5.5 | -0.293 | 0.00924 | -0.0892 | -31.71
-5 | -0.2328 | 0.00851 | -0.0871 | -27.3561
-4.5 | -0.1699 | 0.008 | -0.0857 | -21.2375
-4 | -0.1055 | 0.00759 | -0.0849 | -13.8999
-3.5 | -0.0403 | 0.00727 | -0.0844 | -5.5433
-3 | 0.0246 | 0.00694 | -0.0842 | 3.5447
-2.5 | 0.0911 | 0.00673 | -0.0844 | 13.5364
-2 | 0.1576 | 0.00655 | -0.0847 | 24.0611
-1.5 | 0.224 | 0.00641 | -0.0852 | 34.9454
-1 | 0.2862 | 0.00598 | -0.0852 | 47.8595
-0.5 | 0.3405 | 0.00495 | -0.0841 | 68.7879
0 | 0.3985 | 0.00406 | -0.0836 | 98.1527
0.5 | 0.4683 | 0.004 | -0.0848 | 117.075
1 | 0.5382 | 0.00399 | -0.086 | 134.8872
1.5 | 0.6076 | 0.00406 | -0.0871 | 149.6552
2 | 0.6786 | 0.00405 | -0.0884 | 167.5556
2.5 | 0.7481 | 0.00408 | -0.0893 | 183.3578
3 | 0.8177 | 0.00414 | -0.0901 | 197.5121
3.5 | 0.8263 | 0.0056 | -0.0793 | 147.5536
4.5 | 0.783 | 0.00941 | -0.0486 | 83.2094
5 | 0.7664 | 0.01211 | -0.0364 | 63.2865
5.5 | 0.7679 | 0.01449 | -0.0275 | 52.9952
6 | 0.7886 | 0.01633 | -0.0214 | 48.2915
6.5 | 0.8313 | 0.01747 | -0.0183 | 47.5844
7.5 | 0.9178 | 0.01989 | -0.012 | 46.1438
8 | 0.9586 | 0.02129 | -0.0084 | 45.0258
8.5 | 0.9988 | 0.02275 | -0.0046 | 43.9033
9 | 1.0359 | 0.0243 | -0.0002 | 42.6296
9.5 | 1.0937 | 0.02699 | -0.0015 | 40.5224
11 | 1.1572 | 0.03651 | 0.0136 | 31.6954
11.5 | 1.1702 | 0.04067 | 0.0185 | 28.7731
12 | 1.157 | 0.0471 | 0.0238 | 24.5648
12.5 | 1.1359 | 0.05512 | 0.0269 | 20.6078
13 | 1.1088 | 0.06479 | 0.0273 | 17.1138
13.5 | 1.0767 | 0.07622 | 0.0248 | 14.1262
14 | 1.0482 | 0.08852 | 0.0197 | 11.8414
14.5 | 1.0165 | 0.10263 | 0.012 | 9.9045
15 | 0.9919 | 0.11701 | 0.0028 | 8.4771
15.5 | 0.9647 | 0.13296 | -0.0076 | 7.2556
16 | 0.9428 | 0.14857 | -0.0172 | 6.3458
16.5 | 0.9177 | 0.16539 | -0.0276 | 5.5487

## 73. Re 5M Mach 0.00 (1)
BIGFOIL.COM POLAR EXPORT
NACA66-415 a=0.6
NACA66-415 a=0.6 |  |  |  | Cl Max: | 1.393 | at alpha= | 12 | deg
JavaFoil+Calcfoil stall+Eppler ext transition |  |  |  | L/D Max: | 179.417 | at alpha= | 3 | deg
Re: | 5000000 |  |  | Cd Min: | 0.00374 | at alpha= | -0.5 | deg
Mach: | 0 |  |  | Cl=0 at alpha= | -2.8333 | deg
|  |  |  | @ Cl=0.1, Cd= | 0.0061742
|  |  |  | @ Cl=0.4, Cd= | 0.0037439
|  |  |  | @ Cl=0.6, Cd= | 0.003881
alpha (deg) | Cl | Cd | Cm | Cl/Cd
-17 | -0.687 | 0.12538 | -0.015 | -5.479
-16.5 | -0.703 | 0.11915 | -0.016 | -5.904
-16 | -0.718 | 0.11262 | -0.016 | -6.376
-15.5 | -0.73 | 0.10736 | -0.017 | -6.802
-15 | -0.74 | 0.10051 | -0.017 | -7.365
-14.5 | -0.746 | 0.096 | -0.018 | -7.769
-14 | -0.743 | 0.09026 | -0.019 | -8.231
-13.5 | -0.738 | 0.08457 | -0.02 | -8.723
-13 | -0.732 | 0.07736 | -0.022 | -9.46
-12.5 | -0.731 | 0.06548 | -0.025 | -11.158
-12 | -0.834 | 0.0146 | -0.038 | -57.164
-11.5 | -0.827 | 0.01206 | -0.04 | -68.574
-11 | -0.805 | 0.01127 | -0.041 | -71.47
-10.5 | -0.778 | 0.01067 | -0.042 | -72.924
-10 | -0.746 | 0.01025 | -0.043 | -72.751
-9.5 | -0.711 | 0.00976 | -0.044 | -72.838
-9 | -0.671 | 0.00935 | -0.045 | -71.827
-8.5 | -0.629 | 0.00859 | -0.046 | -73.263
-8 | -0.584 | 0.00898 | -0.048 | -65.001
-7.5 | -0.535 | 0.0086 | -0.049 | -62.162
-7 | -0.483 | 0.00833 | -0.05 | -58.042
-6.5 | -0.429 | 0.00797 | -0.051 | -53.81
-6 | -0.373 | 0.00772 | -0.052 | -48.364
-5.5 | -0.317 | 0.00743 | -0.053 | -42.641
-5 | -0.259 | 0.00725 | -0.054 | -35.683
-4.5 | -0.2 | 0.00701 | -0.055 | -28.553
-4 | -0.141 | 0.00687 | -0.056 | -20.485
-3.5 | -0.081 | 0.00659 | -0.057 | -12.25
-3 | -0.02 | 0.00649 | -0.059 | -3.122
-2.5 | 0.04 | 0.0063 | -0.06 | 6.424
-2 | 0.102 | 0.00617 | -0.061 | 16.464
-1.5 | 0.163 | 0.00605 | -0.062 | 26.884
-1 | 0.224 | 0.00592 | -0.063 | 37.882
-0.5 | 0.285 | 0.00374 | -0.064 | 76.279
0 | 0.347 | 0.00377 | -0.065 | 91.966
0.5 | 0.408 | 0.00374 | -0.066 | 109.002
1 | 0.469 | 0.00381 | -0.067 | 123.126
1.5 | 0.53 | 0.00384 | -0.069 | 138.048
2 | 0.591 | 0.00389 | -0.07 | 151.793
2.5 | 0.651 | 0.00383 | -0.071 | 169.857
3 | 0.709 | 0.00395 | -0.072 | 179.417
3.5 | 0.764 | 0.00529 | -0.072 | 144.464
4 | 0.82 | 0.00592 | -0.073 | 138.567
4.5 | 0.871 | 0.00998 | -0.074 | 87.329
5 | 0.926 | 0.01046 | -0.075 | 88.549
5.5 | 0.98 | 0.01088 | -0.076 | 90.059
6 | 1.031 | 0.0113 | -0.077 | 91.23
6.5 | 1.081 | 0.01173 | -0.078 | 92.138
7 | 1.128 | 0.01226 | -0.079 | 92.027
7.5 | 1.174 | 0.01273 | -0.08 | 92.204
8 | 1.216 | 0.01331 | -0.081 | 91.336
8.5 | 1.255 | 0.0139 | -0.082 | 90.313
9 | 1.292 | 0.01456 | -0.083 | 88.7
9.5 | 1.322 | 0.01518 | -0.084 | 87.063
10 | 1.346 | 0.01597 | -0.084 | 84.274
10.5 | 1.365 | 0.01666 | -0.085 | 81.968
11 | 1.38 | 0.01746 | -0.086 | 79.001
11.5 | 1.389 | 0.01831 | -0.087 | 75.867
12 | 1.393 | 0.01923 | -0.088 | 72.415
12.5 | 1.391 | 0.02019 | -0.089 | 68.908
13 | 1.382 | 0.0212 | -0.09 | 65.199
13.5 | 1.365 | 0.02234 | -0.091 | 61.088
14 | 1.341 | 0.02373 | -0.091 | 56.515
14.5 | 1.313 | 0.02518 | -0.092 | 52.139
15 | 1.279 | 0.0274 | -0.093 | 46.703
15.5 | 1.244 | 0.02907 | -0.093 | 42.78
16 | 1.202 | 0.03197 | -0.093 | 37.612
16.5 | 1.158 | 0.03536 | -0.094 | 32.74
17 | 1.036 | 0.07218 | -0.083 | 14.353

## 74. Re 5M Mach 0.00 (2)
BIGFOIL.COM POLAR EXPORT
NACA66-415 a=0.6
NACA66-415 a=0.6 |  |  |  | Cl Max: | 1.6488 | at alpha= | 20 | deg
XFOIL ncrit=9 |  |  |  | L/D Max: | 179.43 | at alpha= | 2.5 | deg
Re: | 5000000 |  |  | Cd Min: | 0.05524 | at alpha= | 20 | deg
Mach: | 0 |  |  | Cl=0 at alpha= | -3.0622 | deg
|  |  |  | @ Cl=0.1, Cd= | 0.0059407
|  |  |  | @ Cl=0.4, Cd= | 0.00346
|  |  |  | @ Cl=0.6, Cd= | 0.0034795
alpha (deg) | Cl | Cd | Cm | Cl/Cd
-20 | -1.3856 | 0.03375 | -0.1017 | -41.0548
-19.5 | -1.3831 | 0.03024 | -0.1003 | -45.7374
-19 | -1.37 | 0.02775 | -0.0988 | -49.3694
-18 | -1.3362 | 0.02368 | -0.0946 | -56.4274
-17.5 | -1.3154 | 0.02205 | -0.0922 | -59.6553
-17 | -1.2893 | 0.02077 | -0.09 | -62.0751
-16.5 | -1.2675 | 0.01932 | -0.087 | -65.6056
-16 | -1.2376 | 0.01833 | -0.0847 | -67.5177
-15.5 | -1.2077 | 0.01739 | -0.0821 | -69.448
-15 | -1.18 | 0.01632 | -0.0789 | -72.3039
-14.5 | -1.153 | 0.01525 | -0.0753 | -75.6066
-14 | -1.1212 | 0.01449 | -0.0721 | -77.3775
-13.5 | -1.087 | 0.01387 | -0.0691 | -78.3706
-13 | -1.0437 | 0.01332 | -0.0677 | -78.3559
-12.5 | -0.9968 | 0.01294 | -0.0669 | -77.0325
-12 | -0.9509 | 0.01237 | -0.0659 | -76.8715
-11.5 | -0.9032 | 0.01187 | -0.0652 | -76.091
-11 | -0.8544 | 0.01139 | -0.0647 | -75.0132
-10.5 | -0.8043 | 0.01099 | -0.0643 | -73.1847
-10 | -0.7534 | 0.0106 | -0.0641 | -71.0755
-9.5 | -0.7069 | 0.00976 | -0.0631 | -72.4283
-9 | -0.6549 | 0.00935 | -0.063 | -70.0428
-8.5 | -0.6018 | 0.00901 | -0.0631 | -66.7925
-8 | -0.5482 | 0.00869 | -0.0632 | -63.084
-7.5 | -0.4942 | 0.00838 | -0.0634 | -58.9737
-7 | -0.4397 | 0.00811 | -0.0637 | -54.217
-6.5 | -0.3848 | 0.00786 | -0.0641 | -48.9567
-6 | -0.3313 | 0.00747 | -0.0642 | -44.3507
-5.5 | -0.2758 | 0.0072 | -0.0647 | -38.3056
-5 | -0.2197 | 0.00697 | -0.0652 | -31.5208
-4.5 | -0.1631 | 0.00677 | -0.0659 | -24.0916
-4 | -0.1063 | 0.00659 | -0.0666 | -16.1305
-3.5 | -0.05 | 0.00635 | -0.0671 | -7.874
-3 | 0.0071 | 0.00618 | -0.0679 | 1.1489
-2.5 | 0.0645 | 0.00604 | -0.0687 | 10.6788
-2 | 0.1217 | 0.00588 | -0.0695 | 20.6973
-1.5 | 0.1779 | 0.00563 | -0.0701 | 31.5986
-1 | 0.2313 | 0.00514 | -0.0703 | 45
-0.5 | 0.2841 | 0.00442 | -0.0706 | 64.276
0 | 0.3355 | 0.00353 | -0.0706 | 95.0425
0.5 | 0.3943 | 0.00346 | -0.0717 | 113.9595
1 | 0.4527 | 0.00346 | -0.0727 | 130.8382
1.5 | 0.5121 | 0.00346 | -0.0739 | 148.0058
2 | 0.5712 | 0.00345 | -0.075 | 165.5652
2.5 | 0.6298 | 0.00351 | -0.0761 | 179.4302
3 | 0.6736 | 0.00437 | -0.0745 | 154.1419
4 | 0.7394 | 0.0065 | -0.0671 | 113.7538
4.5 | 0.762 | 0.00744 | -0.0613 | 102.4194
5 | 0.7698 | 0.00835 | -0.0525 | 92.1916
5.5 | 0.7892 | 0.00935 | -0.0465 | 84.4064
6 | 0.815 | 0.01029 | -0.0419 | 79.2031
6.5 | 0.8525 | 0.01091 | -0.0395 | 78.1393
7 | 0.89 | 0.01155 | -0.0372 | 77.0563
7.5 | 0.9285 | 0.01215 | -0.0352 | 76.4198
8 | 0.9645 | 0.0129 | -0.0328 | 74.7674
8.5 | 1.0031 | 0.01353 | -0.0309 | 74.139
9 | 1.0388 | 0.01427 | -0.0286 | 72.7961
9.5 | 1.0721 | 0.01507 | -0.0259 | 71.1413
10 | 1.1184 | 0.01585 | -0.0261 | 70.5615
10.5 | 1.1647 | 0.01674 | -0.0265 | 69.5759
11 | 1.1991 | 0.01774 | -0.0245 | 67.593
11.5 | 1.232 | 0.01885 | -0.0224 | 65.3581
12 | 1.2645 | 0.02004 | -0.0204 | 63.0988
12.5 | 1.2976 | 0.02121 | -0.0186 | 61.1787
13 | 1.3312 | 0.02239 | -0.0169 | 59.4551
13.5 | 1.3626 | 0.02374 | -0.0151 | 57.3968
14 | 1.3931 | 0.02516 | -0.0134 | 55.3696
14.5 | 1.4189 | 0.02695 | -0.0112 | 52.6494
15 | 1.4462 | 0.02869 | -0.0095 | 50.4078
15.5 | 1.4755 | 0.03031 | -0.008 | 48.6803
16 | 1.5007 | 0.03229 | -0.0063 | 46.4757
16.5 | 1.5271 | 0.03423 | -0.0048 | 44.6129
17 | 1.5506 | 0.03642 | -0.0034 | 42.5755
17.5 | 1.5723 | 0.03886 | -0.002 | 40.4606
18 | 1.5901 | 0.04167 | -0.0004 | 38.1593
18.5 | 1.6056 | 0.04479 | 0.001 | 35.8473
19 | 1.6207 | 0.04808 | 0.0021 | 33.7084
19.5 | 1.6362 | 0.05147 | 0.0028 | 31.7894
20 | 1.6488 | 0.05524 | 0.0034 | 29.8479

## 75. Re 5M Mach 0.10 (1)
BIGFOIL.COM POLAR EXPORT
NACA66-415 a=0.6
NACA66-415 a=0.6 |  |  |  | Cl Max: | 1.382 | at alpha= | 11.5 | deg
JavaFoil+Calcfoil stall+Eppler ext transition |  |  |  | L/D Max: | 181.225 | at alpha= | 3 | deg
Re: | 5000000 |  |  | Cd Min: | 0.00372 | at alpha= | -0.5 | deg
Mach: | 0.1 |  |  | Cl=0 at alpha= | -2.8361 | deg
|  |  |  | @ Cl=0.1, Cd= | 0.0061846
|  |  |  | @ Cl=0.4, Cd= | 0.0037751
|  |  |  | @ Cl=0.6, Cd= | 0.0039002
alpha (deg) | Cl | Cd | Cm | Cl/Cd
-16.5 | -0.67 | 0.12034 | -0.015 | -5.571
-16 | -0.689 | 0.1146 | -0.016 | -6.011
-15.5 | -0.705 | 0.10844 | -0.017 | -6.499
-15 | -0.718 | 0.10251 | -0.017 | -7.005
-14.5 | -0.727 | 0.09725 | -0.018 | -7.476
-14 | -0.727 | 0.09121 | -0.018 | -7.967
-13.5 | -0.723 | 0.08581 | -0.019 | -8.43
-13 | -0.719 | 0.07946 | -0.021 | -9.047
-12.5 | -0.714 | 0.07146 | -0.023 | -9.987
-12 | -0.712 | 0.05995 | -0.027 | -11.873
-11.5 | -0.819 | 0.0125 | -0.04 | -65.504
-11 | -0.8 | 0.01142 | -0.041 | -70.076
-10.5 | -0.775 | 0.01078 | -0.042 | -71.893
-10 | -0.744 | 0.01034 | -0.043 | -71.939
-9.5 | -0.71 | 0.00983 | -0.044 | -72.197
-9 | -0.671 | 0.00942 | -0.046 | -71.294
-8.5 | -0.63 | 0.00814 | -0.047 | -77.336
-8 | -0.585 | 0.0091 | -0.048 | -64.319
-7.5 | -0.536 | 0.00863 | -0.049 | -62.168
-7 | -0.485 | 0.00831 | -0.05 | -58.328
-6.5 | -0.431 | 0.00801 | -0.051 | -53.739
-6 | -0.375 | 0.00773 | -0.052 | -48.521
-5.5 | -0.318 | 0.00752 | -0.053 | -42.275
-5 | -0.26 | 0.00728 | -0.054 | -35.694
-4.5 | -0.201 | 0.00706 | -0.055 | -28.471
-4 | -0.141 | 0.00685 | -0.057 | -20.645
-3.5 | -0.081 | 0.00664 | -0.058 | -12.213
-3 | -0.02 | 0.0065 | -0.059 | -3.133
-2.5 | 0.041 | 0.00632 | -0.06 | 6.442
-2 | 0.102 | 0.00618 | -0.061 | 16.511
-1.5 | 0.163 | 0.00606 | -0.062 | 26.966
-1 | 0.225 | 0.00592 | -0.063 | 38.066
-0.5 | 0.287 | 0.00372 | -0.064 | 77.046
0 | 0.349 | 0.00375 | -0.066 | 92.922
0.5 | 0.41 | 0.00378 | -0.067 | 108.591
1 | 0.471 | 0.00381 | -0.068 | 123.648
1.5 | 0.533 | 0.00385 | -0.069 | 138.459
2 | 0.594 | 0.00391 | -0.07 | 152.104
2.5 | 0.655 | 0.00381 | -0.071 | 171.687
3 | 0.712 | 0.00393 | -0.072 | 181.225
3.5 | 0.767 | 0.00533 | -0.073 | 144.035
4 | 0.824 | 0.00596 | -0.074 | 138.22
4.5 | 0.875 | 0.01004 | -0.074 | 87.21
5 | 0.93 | 0.01053 | -0.075 | 88.318
5.5 | 0.984 | 0.01094 | -0.076 | 89.905
6 | 1.035 | 0.01139 | -0.077 | 90.871
6.5 | 1.085 | 0.01181 | -0.078 | 91.868
7 | 1.133 | 0.01236 | -0.079 | 91.643
7.5 | 1.178 | 0.01285 | -0.08 | 91.643
8 | 1.22 | 0.01343 | -0.081 | 90.802
8.5 | 1.258 | 0.01403 | -0.082 | 89.675
9 | 1.294 | 0.0147 | -0.083 | 88.004
9.5 | 1.323 | 0.0154 | -0.084 | 85.897
10 | 1.346 | 0.01616 | -0.085 | 83.244
10.5 | 1.363 | 0.01693 | -0.086 | 80.511
11 | 1.375 | 0.01769 | -0.087 | 77.741
11.5 | 1.382 | 0.01863 | -0.088 | 74.192
12 | 1.382 | 0.01955 | -0.088 | 70.718
12.5 | 1.378 | 0.02052 | -0.089 | 67.156
13 | 1.365 | 0.0216 | -0.09 | 63.186
13.5 | 1.343 | 0.02275 | -0.091 | 59.025
14 | 1.314 | 0.02434 | -0.092 | 53.988
14.5 | 1.28 | 0.02604 | -0.092 | 49.167
15 | 1.241 | 0.02825 | -0.093 | 43.919
15.5 | 1.199 | 0.03028 | -0.093 | 39.604
16 | 1.138 | 0.03813 | -0.092 | 29.836
16.5 | 0.974 | 0.10028 | -0.07 | 9.708

## 76. Re 5M Mach 0.10 (2)
BIGFOIL.COM POLAR EXPORT
NACA66-415 a=0.6
NACA66-415 a=0.6 |  |  |  | Cl Max: | 1.6418 | at alpha= | 20 | deg
XFOIL ncrit=9 |  |  |  | L/D Max: | 180.028 | at alpha= | 2.5 | deg
Re: | 5000000 |  |  | Cd Min: | 0.05823 | at alpha= | 20 | deg
Mach: | 0.1 |  |  | Cl=0 at alpha= | -3.0653 | deg
|  |  |  | @ Cl=0.1, Cd= | 0.0059533
|  |  |  | @ Cl=0.4, Cd= | 0.00347
|  |  |  | @ Cl=0.6, Cd= | 0.0034799
alpha (deg) | Cl | Cd | Cm | Cl/Cd
-20 | -1.3445 | 0.03928 | -0.1057 | -34.2286
-19.5 | -1.3533 | 0.03424 | -0.1053 | -39.5239
-19 | -1.3457 | 0.03099 | -0.1042 | -43.4237
-18 | -1.3208 | 0.02585 | -0.1003 | -51.0948
-17.5 | -1.3041 | 0.0238 | -0.0978 | -54.7941
-17 | -1.2809 | 0.02223 | -0.0953 | -57.6203
-16.5 | -1.2614 | 0.02052 | -0.0922 | -61.4717
-16 | -1.234 | 0.01932 | -0.0895 | -63.8716
-15.5 | -1.2048 | 0.01826 | -0.0867 | -65.9803
-15 | -1.1721 | 0.01739 | -0.0841 | -67.4008
-14.5 | -1.1477 | 0.0161 | -0.0802 | -71.2857
-14 | -1.1204 | 0.015 | -0.0763 | -74.6933
-13.5 | -1.0885 | 0.01424 | -0.0726 | -76.4396
-13 | -1.048 | 0.01367 | -0.0705 | -76.6642
-12 | -0.9554 | 0.01266 | -0.0682 | -75.466
-11.5 | -0.9078 | 0.01211 | -0.0672 | -74.9628
-11 | -0.859 | 0.01159 | -0.0664 | -74.1156
-10.5 | -0.8086 | 0.01116 | -0.0659 | -72.4552
-10 | -0.7575 | 0.01074 | -0.0655 | -70.5307
-9.5 | -0.7104 | 0.00992 | -0.0644 | -71.6129
-9 | -0.6586 | 0.00945 | -0.0641 | -69.6931
-8.5 | -0.6052 | 0.00908 | -0.0641 | -66.652
-8 | -0.5512 | 0.00876 | -0.0642 | -62.9224
-7.5 | -0.4969 | 0.00844 | -0.0643 | -58.8744
-7 | -0.442 | 0.00816 | -0.0645 | -54.1667
-6.5 | -0.3868 | 0.00789 | -0.0648 | -49.0241
-6 | -0.3328 | 0.00752 | -0.0649 | -44.2553
-5.5 | -0.2771 | 0.00722 | -0.0653 | -38.3795
-5 | -0.2206 | 0.00699 | -0.0658 | -31.5594
-4.5 | -0.1638 | 0.00679 | -0.0664 | -24.1237
-4 | -0.1066 | 0.0066 | -0.0671 | -16.1515
-3.5 | -0.0499 | 0.00636 | -0.0676 | -7.8459
-3 | 0.0075 | 0.00619 | -0.0684 | 1.2116
-2.5 | 0.0652 | 0.00605 | -0.0692 | 10.7769
-2 | 0.1228 | 0.00589 | -0.0699 | 20.8489
-1.5 | 0.1792 | 0.00564 | -0.0706 | 31.773
-1 | 0.233 | 0.00516 | -0.0708 | 45.155
0 | 0.3377 | 0.00353 | -0.071 | 95.6657
0.5 | 0.3967 | 0.00347 | -0.0721 | 114.3228
1 | 0.4555 | 0.00347 | -0.0731 | 131.268
1.5 | 0.5153 | 0.00346 | -0.0743 | 148.9306
2 | 0.5748 | 0.00345 | -0.0755 | 166.6087
2.5 | 0.6337 | 0.00352 | -0.0766 | 180.0284
3 | 0.6777 | 0.00437 | -0.0749 | 155.0801
4 | 0.7421 | 0.00653 | -0.0671 | 113.6447
4.5 | 0.7609 | 0.00745 | -0.0604 | 102.1342
5 | 0.7687 | 0.00843 | -0.0516 | 91.1862
5.5 | 0.7881 | 0.00947 | -0.0456 | 83.2207
6 | 0.8141 | 0.01043 | -0.0411 | 78.0537
6.5 | 0.8517 | 0.01108 | -0.0387 | 76.8682
7 | 0.8895 | 0.01172 | -0.0364 | 75.8959
7.5 | 0.9287 | 0.01234 | -0.0343 | 75.2593
8 | 0.9647 | 0.01311 | -0.0319 | 73.585
8.5 | 1.003 | 0.01377 | -0.0299 | 72.8395
9 | 1.0395 | 0.01451 | -0.0276 | 71.6402
9.5 | 1.0719 | 0.01537 | -0.0247 | 69.7398
10 | 1.122 | 0.01614 | -0.0256 | 69.5167
11 | 1.2008 | 0.0181 | -0.0233 | 66.3425
11.5 | 1.233 | 0.0193 | -0.0211 | 63.886
12 | 1.2664 | 0.02048 | -0.0191 | 61.8359
12.5 | 1.2998 | 0.02169 | -0.0172 | 59.9262
13 | 1.3327 | 0.02297 | -0.0154 | 58.0192
13.5 | 1.3648 | 0.02433 | -0.0136 | 56.0954
14 | 1.3941 | 0.02591 | -0.0116 | 53.8055
14.5 | 1.4192 | 0.02781 | -0.0093 | 51.032
15 | 1.4485 | 0.02949 | -0.0077 | 49.1183
15.5 | 1.4769 | 0.03126 | -0.006 | 47.2457
16 | 1.5028 | 0.03327 | -0.0043 | 45.1698
16.5 | 1.5271 | 0.03546 | -0.0026 | 43.0654
17 | 1.5506 | 0.03777 | -0.0011 | 41.0537
17.5 | 1.5718 | 0.04036 | 0.0004 | 38.9445
18 | 1.5852 | 0.04368 | 0.0022 | 36.2912
18.5 | 1.6023 | 0.04683 | 0.0034 | 34.2152
19 | 1.6182 | 0.05024 | 0.0043 | 32.2094
19.5 | 1.6319 | 0.05396 | 0.0051 | 30.2428
20 | 1.6418 | 0.05823 | 0.0056 | 28.1951

## 77. Re 5M Mach 0.25 (1)
BIGFOIL.COM POLAR EXPORT
NACA66-415 a=0.6
NACA66-415 a=0.6 |  |  |  | Cl Max: | 1.338 | at alpha= | 10.5 | deg
JavaFoil+Calcfoil stall+Eppler ext transition |  |  |  | L/D Max: | 193.643 | at alpha= | 3 | deg
Re: | 5000000 |  |  | Cd Min: | 0.00372 | at alpha= | 1.5 | deg
Mach: | 0.25 |  |  | Cl=0 at alpha= | -2.8333 | deg
|  |  |  | @ Cl=0.1, Cd= | 0.0062235
|  |  |  | @ Cl=0.4, Cd= | 0.0037933
|  |  |  | @ Cl=0.6, Cd= | 0.0037789
alpha (deg) | Cl | Cd | Cm | Cl/Cd
-15 | -0.523 | 0.11286 | -0.016 | -4.636
-14.5 | -0.564 | 0.1072 | -0.017 | -5.258
-14 | -0.588 | 0.09977 | -0.017 | -5.892
-13.5 | -0.607 | 0.09319 | -0.018 | -6.515
-13 | -0.621 | 0.08788 | -0.019 | -7.069
-12.5 | -0.631 | 0.08173 | -0.02 | -7.715
-12 | -0.634 | 0.07602 | -0.021 | -8.34
-11.5 | -0.632 | 0.0706 | -0.022 | -8.958
-11 | -0.626 | 0.06527 | -0.023 | -9.591
-10.5 | -0.619 | 0.05772 | -0.027 | -10.717
-10 | -0.722 | 0.01122 | -0.044 | -64.324
-9.5 | -0.699 | 0.01039 | -0.045 | -67.235
-9 | -0.667 | 0.00986 | -0.047 | -67.654
-8.5 | -0.63 | 0.00942 | -0.048 | -66.916
-8 | -0.589 | 0.00803 | -0.049 | -73.284
-7.5 | -0.543 | 0.0082 | -0.05 | -66.217
-7 | -0.493 | 0.00862 | -0.051 | -57.197
-6.5 | -0.439 | 0.00824 | -0.053 | -53.304
-6 | -0.383 | 0.00799 | -0.054 | -47.909
-5.5 | -0.325 | 0.00765 | -0.055 | -42.498
-5 | -0.266 | 0.00746 | -0.056 | -35.687
-4.5 | -0.206 | 0.00713 | -0.057 | -28.908
-4 | -0.145 | 0.00692 | -0.058 | -20.958
-3.5 | -0.083 | 0.00677 | -0.059 | -12.289
-3 | -0.021 | 0.00651 | -0.06 | -3.21
-2.5 | 0.042 | 0.00638 | -0.062 | 6.554
-2 | 0.105 | 0.00621 | -0.063 | 16.881
-1.5 | 0.168 | 0.00611 | -0.064 | 27.506
-1 | 0.232 | 0.00596 | -0.065 | 38.85
-0.5 | 0.295 | 0.00377 | -0.066 | 78.183
0 | 0.358 | 0.0038 | -0.067 | 94.277
0.5 | 0.421 | 0.00379 | -0.068 | 111.155
1 | 0.484 | 0.00387 | -0.07 | 125.099
1.5 | 0.547 | 0.00372 | -0.071 | 147.204
2 | 0.61 | 0.00379 | -0.072 | 160.78
2.5 | 0.672 | 0.0039 | -0.073 | 172.161
3 | 0.731 | 0.00378 | -0.074 | 193.643
3.5 | 0.787 | 0.00551 | -0.075 | 142.912
4 | 0.844 | 0.00619 | -0.076 | 136.31
4.5 | 0.897 | 0.01038 | -0.076 | 86.464
5 | 0.953 | 0.01093 | -0.077 | 87.2
5.5 | 1.007 | 0.01135 | -0.078 | 88.737
6 | 1.059 | 0.01187 | -0.079 | 89.198
6.5 | 1.108 | 0.01236 | -0.08 | 89.673
7 | 1.155 | 0.0129 | -0.081 | 89.504
7.5 | 1.198 | 0.01351 | -0.082 | 88.688
8 | 1.237 | 0.01418 | -0.083 | 87.241
8.5 | 1.272 | 0.01486 | -0.084 | 85.601
9 | 1.302 | 0.01558 | -0.085 | 83.55
9.5 | 1.323 | 0.0164 | -0.086 | 80.668
10 | 1.335 | 0.01728 | -0.087 | 77.261
10.5 | 1.338 | 0.01828 | -0.088 | 73.207
11 | 1.333 | 0.01922 | -0.089 | 69.372
11.5 | 1.319 | 0.02031 | -0.09 | 64.923
12 | 1.295 | 0.0215 | -0.091 | 60.246
12.5 | 1.262 | 0.02292 | -0.091 | 55.058
13 | 1.215 | 0.0245 | -0.092 | 49.586
13.5 | 1.149 | 0.02697 | -0.093 | 42.606
14 | 0.926 | 0.08835 | -0.062 | 10.478
14.5 | 0.845 | 0.10424 | -0.051 | 8.107
15 | 0.771 | 0.11243 | -0.048 | 6.86
15.5 | 0.694 | 0.12299 | -0.047 | 5.644

## 78. Re 5M Mach 0.25 (2)
BIGFOIL.COM POLAR EXPORT
NACA66-415 a=0.6
NACA66-415 a=0.6 |  |  |  | Cl Max: | 1.5659 | at alpha= | 18.5 | deg
XFOIL ncrit=9 |  |  |  | L/D Max: | 184.648 | at alpha= | 2.5 | deg
Re: | 5000000 |  |  | Cd Min: | 0.19741 | at alpha= | -19.5 | deg
Mach: | 0.25 |  |  | Cl=0 at alpha= | -3.0829 | deg
|  |  |  | @ Cl=0.1, Cd= | 0.006027
|  |  |  | @ Cl=0.4, Cd= | 0.0035201
|  |  |  | @ Cl=0.6, Cd= | 0.0035046
alpha (deg) | Cl | Cd | Cm | Cl/Cd
-19.5 | -0.4961 | 0.19741 | -0.0259 | -2.513
-19 | -0.488 | 0.18791 | -0.0308 | -2.597
-18.5 | -0.4718 | 0.18132 | -0.0351 | -2.602
-18 | -0.4544 | 0.17515 | -0.0393 | -2.5943
-17.5 | -0.4421 | 0.16734 | -0.0438 | -2.6419
-17 | -0.4391 | 0.15696 | -0.0491 | -2.7975
-16.5 | -1.0053 | 0.04527 | -0.1166 | -22.2068
-16 | -1.0244 | 0.03841 | -0.1181 | -26.6701
-15.5 | -1.0386 | 0.03309 | -0.1169 | -31.3871
-15 | -1.0518 | 0.02848 | -0.1137 | -36.9312
-14.5 | -1.0545 | 0.02499 | -0.1093 | -42.1969
-14 | -1.0382 | 0.02282 | -0.1052 | -45.4952
-13.5 | -1.0451 | 0.01938 | -0.0983 | -53.9267
-13 | -1.0319 | 0.01713 | -0.0922 | -60.2393
-12.5 | -0.9941 | 0.01633 | -0.0885 | -60.8757
-12 | -0.9636 | 0.01523 | -0.0835 | -63.2699
-11.5 | -0.9221 | 0.0142 | -0.0804 | -64.9366
-11 | -0.8763 | 0.01329 | -0.0779 | -65.9368
-10.5 | -0.8269 | 0.01257 | -0.076 | -65.7836
-10 | -0.7763 | 0.01185 | -0.0744 | -65.5105
-9.5 | -0.7236 | 0.01125 | -0.0732 | -64.32
-9 | -0.6749 | 0.0103 | -0.0714 | -65.5243
-8.5 | -0.6227 | 0.00961 | -0.0702 | -64.7971
-8 | -0.567 | 0.0092 | -0.0697 | -61.6304
-7.5 | -0.5108 | 0.00881 | -0.0693 | -57.9796
-7 | -0.4543 | 0.00846 | -0.069 | -53.6998
-6.5 | -0.3975 | 0.00814 | -0.0689 | -48.8329
-6 | -0.3394 | 0.00787 | -0.069 | -43.1258
-5.5 | -0.2838 | 0.00737 | -0.0687 | -38.5075
-5 | -0.2256 | 0.0071 | -0.069 | -31.7746
-4.5 | -0.1669 | 0.00688 | -0.0694 | -24.2587
-4 | -0.108 | 0.00667 | -0.0699 | -16.1919
-3.5 | -0.0493 | 0.00644 | -0.0704 | -7.6553
-3 | 0.0098 | 0.00625 | -0.0711 | 1.568
-2.5 | 0.0693 | 0.00611 | -0.0718 | 11.3421
-2 | 0.1285 | 0.00595 | -0.0725 | 21.5966
-1.5 | 0.1874 | 0.00579 | -0.0732 | 32.3661
-1 | 0.2426 | 0.00526 | -0.0734 | 46.1217
-0.5 | 0.2968 | 0.00452 | -0.0735 | 65.6637
0 | 0.3493 | 0.00357 | -0.0734 | 97.8431
0.5 | 0.4103 | 0.00351 | -0.0745 | 116.8946
1 | 0.471 | 0.00353 | -0.0756 | 133.4278
1.5 | 0.5329 | 0.0035 | -0.0768 | 152.2571
2 | 0.5944 | 0.0035 | -0.078 | 169.8286
2.5 | 0.6555 | 0.00355 | -0.0791 | 184.6479
3 | 0.7009 | 0.00437 | -0.0773 | 160.389
3.5 | 0.7326 | 0.00556 | -0.0729 | 131.7626
4 | 0.7551 | 0.00667 | -0.0666 | 113.2084
4.5 | 0.7543 | 0.00772 | -0.0557 | 97.7073
5 | 0.7639 | 0.00898 | -0.0475 | 85.0668
5.5 | 0.7821 | 0.01024 | -0.0413 | 76.377
6 | 0.8101 | 0.01129 | -0.037 | 71.7538
6.5 | 0.849 | 0.01203 | -0.0344 | 70.5736
7 | 0.8888 | 0.01273 | -0.0321 | 69.8193
7.5 | 0.9277 | 0.01349 | -0.0297 | 68.7695
8 | 0.9658 | 0.01431 | -0.0272 | 67.4913
8.5 | 1.0047 | 0.0151 | -0.0249 | 66.5364
9 | 1.0408 | 0.016 | -0.0221 | 65.05
9.5 | 1.0737 | 0.01697 | -0.0188 | 63.2705
10 | 1.1383 | 0.018 | -0.0222 | 63.2389
10.5 | 1.1732 | 0.01906 | -0.0195 | 61.553
11 | 1.2072 | 0.02038 | -0.0169 | 59.2345
11.5 | 1.2398 | 0.02182 | -0.0142 | 56.8194
12 | 1.2762 | 0.02312 | -0.0121 | 55.199
12.5 | 1.3084 | 0.0247 | -0.0095 | 52.9717
13 | 1.3424 | 0.02622 | -0.0073 | 51.1976
13.5 | 1.3711 | 0.02817 | -0.0047 | 48.6723
14 | 1.3961 | 0.0304 | -0.0019 | 45.9243
14.5 | 1.4257 | 0.03242 | 0.0004 | 43.9759
15 | 1.4547 | 0.03458 | 0.0025 | 42.0677
15.5 | 1.4804 | 0.03704 | 0.0047 | 39.9676
16 | 1.5023 | 0.0399 | 0.007 | 37.6516
16.5 | 1.5179 | 0.04342 | 0.0094 | 34.9585
17 | 1.5396 | 0.04659 | 0.011 | 33.0457
17.5 | 1.5535 | 0.05063 | 0.0127 | 30.6834
18 | 1.5616 | 0.0554 | 0.014 | 28.1877
18.5 | 1.5659 | 0.06084 | 0.0148 | 25.738
19 | 1.564 | 0.0673 | 0.015 | 23.2392
19.5 | 1.5591 | 0.07449 | 0.0142 | 20.9303
20 | 1.548 | 0.08287 | 0.0124 | 18.6799

## 79. Re 5M Mach 0.50 (1)
BIGFOIL.COM POLAR EXPORT
NACA66-415 a=0.6
NACA66-415 a=0.6 |  |  |  | Cl Max: | 1.255 | at alpha= | 20 | deg
JavaFoil+Calcfoil stall+Eppler ext transition |  |  |  | L/D Max: | 176.045 | at alpha= | 2.5 | deg
Re: | 5000000 |  |  | Cd Min: | 0.00344 | at alpha= | 0.5 | deg
Mach: | 0.5 |  |  | Cl=0 at alpha= | -2.8357 | deg
|  |  |  | @ Cl=0.1, Cd= | 0.0066583
|  |  |  | @ Cl=0.4, Cd= | 0.0036273
|  |  |  | @ Cl=0.6, Cd= | 0.0039984
alpha (deg) | Cl | Cd | Cm | Cl/Cd
-20 | -0.952 | 0.16022 | -0.016 | -5.942
-19.5 | -0.925 | 0.15546 | -0.017 | -5.95
-19 | -0.899 | 0.15037 | -0.017 | -5.981
-18.5 | -0.87 | 0.1457 | -0.017 | -5.969
-18 | -0.842 | 0.14032 | -0.018 | -5.998
-17.5 | -0.814 | 0.13523 | -0.018 | -6.022
-17 | -0.787 | 0.13215 | -0.019 | -5.956
-16.5 | -0.761 | 0.13041 | -0.019 | -5.833
-16 | -0.732 | 0.12199 | -0.019 | -6
-15.5 | -0.704 | 0.12011 | -0.019 | -5.858
-15 | -0.676 | 0.11384 | -0.02 | -5.942
-14.5 | -0.649 | 0.10933 | -0.021 | -5.937
-14 | -0.622 | 0.10545 | -0.021 | -5.895
-13.5 | -0.594 | 0.10085 | -0.021 | -5.888
-13 | -0.566 | 0.09328 | -0.021 | -6.064
-12.5 | -0.538 | 0.08515 | -0.022 | -6.322
-12 | -0.511 | 0.07817 | -0.023 | -6.537
-11.5 | -0.484 | 0.0718 | -0.024 | -6.739
-11 | -0.456 | 0.06726 | -0.025 | -6.785
-10.5 | -0.431 | 0.06067 | -0.028 | -7.109
-10 | -0.399 | 0.07692 | -0.024 | -5.19
-9.5 | -0.371 | 0.06501 | -0.024 | -5.712
-9 | -0.344 | 0.05913 | -0.025 | -5.814
-8.5 | -0.316 | 0.05343 | -0.026 | -5.917
-8 | -0.289 | 0.04861 | -0.029 | -5.952
-7.5 | -0.36 | 0.04821 | -0.026 | -7.478
-7 | -0.389 | 0.04409 | -0.028 | -8.825
-6.5 | -0.449 | 0.00918 | -0.058 | -48.877
-6 | -0.404 | 0.00871 | -0.06 | -46.363
-5.5 | -0.35 | 0.0074 | -0.061 | -47.219
-5 | -0.29 | 0.00751 | -0.062 | -38.594
-4.5 | -0.227 | 0.00789 | -0.064 | -28.742
-4 | -0.16 | 0.00761 | -0.065 | -21.067
-3.5 | -0.092 | 0.00724 | -0.066 | -12.764
-3 | -0.023 | 0.00697 | -0.068 | -3.34
-2.5 | 0.047 | 0.00684 | -0.069 | 6.807
-2 | 0.117 | 0.0066 | -0.07 | 17.731
-1.5 | 0.188 | 0.00642 | -0.071 | 29.236
-1 | 0.259 | 0.00619 | -0.073 | 41.832
-0.5 | 0.33 | 0.00361 | -0.074 | 91.367
0 | 0.399 | 0.00363 | -0.075 | 109.98
0.5 | 0.469 | 0.00344 | -0.076 | 136.263
1 | 0.539 | 0.00392 | -0.077 | 137.435
1.5 | 0.609 | 0.00401 | -0.079 | 151.943
2 | 0.678 | 0.00411 | -0.08 | 165.08
2.5 | 0.747 | 0.00424 | -0.081 | 176.045
3 | 0.807 | 0.00549 | -0.082 | 146.961
3.5 | 0.871 | 0.00638 | -0.083 | 136.623
4 | 0.934 | 0.00734 | -0.084 | 127.13
4.5 | 0.991 | 0.01231 | -0.084 | 80.516
5 | 1.049 | 0.01289 | -0.086 | 81.374
5.5 | 1.103 | 0.01359 | -0.087 | 81.099
6 | 1.15 | 0.01426 | -0.088 | 80.63
6.5 | 1.188 | 0.01516 | -0.089 | 78.342
7 | 1.211 | 0.01619 | -0.09 | 74.833
7.5 | 1.212 | 0.01727 | -0.091 | 70.182
8 | 1.166 | 0.01861 | -0.092 | 62.637
8.5 | 0.752 | 0.0199 | -0.093 | 37.8
9 | 0.653 | 0.06028 | -0.046 | 10.83
9.5 | 0.816 | 0.02175 | -0.095 | 37.499
10 | 0.846 | 0.02328 | -0.096 | 36.349
10.5 | 0.873 | 0.02548 | -0.097 | 34.272
11 | 0.761 | 0.07792 | -0.049 | 9.765
11.5 | 0.79 | 0.07952 | -0.054 | 9.938
12 | 0.968 | 0.02843 | -0.1 | 34.031
12.5 | 0.845 | 0.0853 | -0.057 | 9.911
13 | 0.869 | 0.09417 | -0.054 | 9.23
13.5 | 0.899 | 0.1028 | -0.059 | 8.745
14 | 0.923 | 0.10548 | -0.056 | 8.746
14.5 | 0.95 | 0.10905 | -0.058 | 8.712
15 | 0.982 | 0.11437 | -0.065 | 8.589
15.5 | 1.004 | 0.1205 | -0.061 | 8.329
16 | 1.031 | 0.12354 | -0.062 | 8.342
16.5 | 1.064 | 0.12677 | -0.069 | 8.396
17 | 1.096 | 0.13258 | -0.073 | 8.264
17.5 | 1.112 | 0.13462 | -0.067 | 8.259
18 | 1.142 | 0.14062 | -0.071 | 8.121
18.5 | 1.193 | 0.13259 | -0.083 | 8.996
19 | 1.193 | 0.14982 | -0.072 | 7.966
19.5 | 1.22 | 0.1547 | -0.073 | 7.884
20 | 1.255 | 0.15611 | -0.079 | 8.041

## 80. Re 5M Mach 0.50 (2)
BIGFOIL.COM POLAR EXPORT
NACA66-415 a=0.6
NACA66-415 a=0.6 |  |  |  | Cl Max: | 1.1892 | at alpha= | 11.5 | deg
XFOIL ncrit=9 |  |  |  | L/D Max: | 199.074 | at alpha= | 2.5 | deg
Re: | 5000000 |  |  | Cd Min: | 0.16271 | at alpha= | 16.5 | deg
Mach: | 0.5 |  |  | Cl=0 at alpha= | -99 | deg
|  |  |  | @ Cl=0.1, Cd= | 0.00377
|  |  |  | @ Cl=0.4, Cd= | 0.00377
|  |  |  | @ Cl=0.6, Cd= | 0.0037232
alpha (deg) | Cl | Cd | Cm | Cl/Cd
0 | 0.4013 | 0.00377 | -0.084 | 106.4456
0.5 | 0.4706 | 0.00373 | -0.0852 | 126.1662
1 | 0.5405 | 0.00374 | -0.0864 | 144.5187
1.5 | 0.6114 | 0.00372 | -0.0878 | 164.3548
2.5 | 0.7525 | 0.00378 | -0.0902 | 199.0741
3 | 0.8118 | 0.00416 | -0.089 | 195.1442
4 | 0.7753 | 0.00761 | -0.058 | 101.8791
4.5 | 0.7673 | 0.00975 | -0.0462 | 78.6974
5 | 0.7594 | 0.0122 | -0.0354 | 62.2459
5.5 | 0.7677 | 0.01433 | -0.0273 | 53.5729
6 | 0.7999 | 0.01577 | -0.0228 | 50.7229
6.5 | 0.8434 | 0.01684 | -0.0196 | 50.0831
7 | 0.8885 | 0.01794 | -0.0167 | 49.5262
7.5 | 0.9315 | 0.01918 | -0.0134 | 48.5662
8 | 0.9751 | 0.02047 | -0.0101 | 47.6356
9 | 1.0532 | 0.02358 | -0.0021 | 44.665
9.5 | 1.0864 | 0.02531 | 0.0029 | 42.9237
10 | 1.1596 | 0.02844 | -0.0013 | 40.7736
11 | 1.1876 | 0.03461 | 0.012 | 34.3138
11.5 | 1.1892 | 0.03929 | 0.0179 | 30.2672
12 | 1.1755 | 0.04553 | 0.0236 | 25.8181
12.5 | 1.1582 | 0.05303 | 0.0271 | 21.8405
13 | 1.1342 | 0.06213 | 0.0281 | 18.2553
13.5 | 1.0976 | 0.07365 | 0.0261 | 14.9029
14 | 1.057 | 0.08714 | 0.0208 | 12.1299
14.5 | 1.0253 | 0.10112 | 0.0132 | 10.1394
15 | 0.9968 | 0.11595 | 0.0038 | 8.5968
15.5 | 0.9728 | 0.13128 | -0.0063 | 7.4101
16 | 0.9508 | 0.14688 | -0.0161 | 6.4733
16.5 | 0.9298 | 0.16271 | -0.0258 | 5.7145

## 81. Re 6M Mach 0.00 (1)
BIGFOIL.COM POLAR EXPORT
NACA66-415 a=0.6
NACA66-415 a=0.6 |  |  |  | Cl Max: | 1.394 | at alpha= | 12 | deg
JavaFoil+Calcfoil stall+Eppler ext transition |  |  |  | L/D Max: | 155.732 | at alpha= | 2.5 | deg
Re: | 6000000 |  |  | Cd Min: | 0.00362 | at alpha= | -0.5 | deg
Mach: | 0 |  |  | Cl=0 at alpha= | -2.8333 | deg
|  |  |  | @ Cl=0.1, Cd= | 0.0059939
|  |  |  | @ Cl=0.4, Cd= | 0.0036374
|  |  |  | @ Cl=0.6, Cd= | 0.0039342
alpha (deg) | Cl | Cd | Cm | Cl/Cd
-17 | -0.687 | 0.12384 | -0.015 | -5.551
-16.5 | -0.704 | 0.11688 | -0.016 | -6.022
-16 | -0.719 | 0.11135 | -0.016 | -6.453
-15.5 | -0.732 | 0.10482 | -0.017 | -6.979
-15 | -0.741 | 0.09923 | -0.018 | -7.469
-14.5 | -0.747 | 0.09457 | -0.018 | -7.897
-14 | -0.745 | 0.08841 | -0.019 | -8.422
-13.5 | -0.74 | 0.08268 | -0.021 | -8.946
-13 | -0.737 | 0.07333 | -0.023 | -10.048
-12.5 | -0.753 | 0.05123 | -0.029 | -14.706
-12 | -0.846 | 0.01267 | -0.038 | -66.746
-11.5 | -0.83 | 0.01149 | -0.04 | -72.249
-11 | -0.807 | 0.01084 | -0.041 | -74.408
-10.5 | -0.779 | 0.0103 | -0.042 | -75.669
-10 | -0.747 | 0.00991 | -0.043 | -75.357
-9.5 | -0.711 | 0.00943 | -0.044 | -75.434
-9 | -0.672 | 0.0081 | -0.045 | -83.033
-8.5 | -0.63 | 0.00899 | -0.047 | -70.096
-8 | -0.584 | 0.00866 | -0.048 | -67.381
-7.5 | -0.535 | 0.00823 | -0.049 | -64.98
-7 | -0.483 | 0.00805 | -0.05 | -60
-6.5 | -0.429 | 0.00771 | -0.051 | -55.617
-6 | -0.373 | 0.00747 | -0.052 | -49.968
-5.5 | -0.317 | 0.00719 | -0.053 | -44.059
-5 | -0.259 | 0.00699 | -0.054 | -37.014
-4.5 | -0.2 | 0.00679 | -0.055 | -29.491
-4 | -0.141 | 0.00664 | -0.056 | -21.186
-3.5 | -0.081 | 0.00646 | -0.057 | -12.5
-3 | -0.02 | 0.00631 | -0.059 | -3.214
-2.5 | 0.04 | 0.00611 | -0.06 | 6.633
-2 | 0.102 | 0.00599 | -0.061 | 16.959
-1.5 | 0.163 | 0.00583 | -0.062 | 27.913
-1 | 0.224 | 0.00574 | -0.063 | 39.098
-0.5 | 0.286 | 0.00362 | -0.064 | 78.925
0 | 0.347 | 0.00362 | -0.065 | 95.815
0.5 | 0.408 | 0.00364 | -0.066 | 111.942
1 | 0.469 | 0.00368 | -0.067 | 127.494
1.5 | 0.53 | 0.00377 | -0.069 | 140.784
2 | 0.591 | 0.00389 | -0.07 | 152.139
2.5 | 0.65 | 0.00418 | -0.071 | 155.732
3 | 0.706 | 0.00512 | -0.071 | 137.767
3.5 | 0.763 | 0.00569 | -0.072 | 134.177
4 | 0.819 | 0.00631 | -0.073 | 129.905
4.5 | 0.872 | 0.00966 | -0.074 | 90.26
5 | 0.927 | 0.01011 | -0.075 | 91.743
5.5 | 0.98 | 0.01053 | -0.076 | 93.078
6 | 1.032 | 0.01095 | -0.077 | 94.256
6.5 | 1.082 | 0.01136 | -0.078 | 95.221
7 | 1.129 | 0.01188 | -0.079 | 95.106
7.5 | 1.175 | 0.01232 | -0.08 | 95.314
8 | 1.217 | 0.01289 | -0.081 | 94.452
8.5 | 1.257 | 0.01343 | -0.082 | 93.566
9 | 1.293 | 0.01409 | -0.083 | 91.754
9.5 | 1.323 | 0.01469 | -0.084 | 90.077
10 | 1.347 | 0.01545 | -0.085 | 87.214
10.5 | 1.367 | 0.01612 | -0.085 | 84.779
11 | 1.381 | 0.01691 | -0.086 | 81.639
11.5 | 1.39 | 0.0177 | -0.087 | 78.531
12 | 1.394 | 0.01859 | -0.088 | 74.986
12.5 | 1.393 | 0.01952 | -0.089 | 71.347
13 | 1.384 | 0.02049 | -0.09 | 67.545
13.5 | 1.366 | 0.02157 | -0.091 | 63.32
14 | 1.343 | 0.0229 | -0.091 | 58.617
14.5 | 1.314 | 0.02446 | -0.092 | 53.744
15 | 1.281 | 0.02641 | -0.093 | 48.508
15.5 | 1.246 | 0.02802 | -0.093 | 44.453
16 | 1.205 | 0.03064 | -0.094 | 39.326
16.5 | 1.162 | 0.03357 | -0.094 | 34.606
17 | 1.107 | 0.04073 | -0.093 | 27.174

## 82. Re 6M Mach 0.00 (2)
BIGFOIL.COM POLAR EXPORT
NACA66-415 a=0.6
NACA66-415 a=0.6 |  |  |  | Cl Max: | 1.6725 | at alpha= | 20 | deg
XFOIL ncrit=9 |  |  |  | L/D Max: | 185.87 | at alpha= | 2.5 | deg
Re: | 6000000 |  |  | Cd Min: | 0.05268 | at alpha= | 20 | deg
Mach: | 0 |  |  | Cl=0 at alpha= | -3.0535 | deg
|  |  |  | @ Cl=0.1, Cd= | 0.0057509
|  |  |  | @ Cl=0.4, Cd= | 0.0033439
|  |  |  | @ Cl=0.6, Cd= | 0.0033536
alpha (deg) | Cl | Cd | Cm | Cl/Cd
-20 | -1.4259 | 0.0306 | -0.1004 | -46.598
-19.5 | -1.4211 | 0.02752 | -0.0985 | -51.6388
-19 | -1.4068 | 0.02527 | -0.0965 | -55.6708
-18.5 | -1.3897 | 0.02331 | -0.0943 | -59.6182
-18 | -1.3689 | 0.02169 | -0.0919 | -63.112
-17.5 | -1.3461 | 0.02024 | -0.0894 | -66.5069
-17 | -1.319 | 0.0191 | -0.087 | -69.0576
-16.5 | -1.2943 | 0.01783 | -0.084 | -72.5911
-16 | -1.2636 | 0.01696 | -0.0815 | -74.5047
-15.5 | -1.2327 | 0.01608 | -0.0788 | -76.6604
-15 | -1.199 | 0.0154 | -0.0762 | -77.8571
-14.5 | -1.164 | 0.01482 | -0.0736 | -78.5425
-14 | -1.1388 | 0.01381 | -0.0692 | -82.462
-13.5 | -1.1004 | 0.01312 | -0.067 | -83.872
-13 | -1.0567 | 0.01254 | -0.0657 | -84.2663
-12.5 | -1.0094 | 0.01211 | -0.0649 | -83.3526
-12 | -0.9623 | 0.01159 | -0.0641 | -83.0285
-11.5 | -0.9138 | 0.01112 | -0.0635 | -82.1763
-11 | -0.8642 | 0.01069 | -0.0631 | -80.8419
-10.5 | -0.8134 | 0.01029 | -0.0628 | -79.0476
-10 | -0.7617 | 0.00991 | -0.0627 | -76.8618
-9.5 | -0.7096 | 0.00953 | -0.0626 | -74.4596
-9 | -0.6598 | 0.00892 | -0.0621 | -73.9686
-8.5 | -0.6068 | 0.00856 | -0.0622 | -70.8879
-8 | -0.5529 | 0.00827 | -0.0624 | -66.8561
-7.5 | -0.4986 | 0.00799 | -0.0627 | -62.403
-7 | -0.4438 | 0.00773 | -0.063 | -57.4127
-6.5 | -0.3884 | 0.00747 | -0.0634 | -51.9946
-6 | -0.3324 | 0.00725 | -0.064 | -45.8483
-5.5 | -0.2777 | 0.0069 | -0.0643 | -40.2464
-5 | -0.2214 | 0.00667 | -0.0649 | -33.1934
-4.5 | -0.1648 | 0.00648 | -0.0656 | -25.4321
-4 | -0.1078 | 0.00631 | -0.0663 | -17.084
-3.5 | -0.0509 | 0.00612 | -0.067 | -8.317
-3 | 0.0061 | 0.00596 | -0.0677 | 1.0235
-2.5 | 0.0636 | 0.00584 | -0.0685 | 10.8904
-2 | 0.1208 | 0.0057 | -0.0693 | 21.193
-1.5 | 0.1781 | 0.0055 | -0.0701 | 32.3818
-1 | 0.233 | 0.00503 | -0.0706 | 46.3221
-0.5 | 0.287 | 0.00445 | -0.071 | 64.4944
0 | 0.3379 | 0.00355 | -0.071 | 95.1831
0.5 | 0.3948 | 0.00335 | -0.0718 | 117.8507
1 | 0.4541 | 0.00328 | -0.073 | 138.4451
1.5 | 0.5135 | 0.00328 | -0.0742 | 156.5549
2 | 0.5722 | 0.00332 | -0.0753 | 172.3494
2.5 | 0.6301 | 0.00339 | -0.0762 | 185.8702
3 | 0.6648 | 0.00479 | -0.0729 | 138.7891
3.5 | 0.703 | 0.00567 | -0.0702 | 123.9859
4 | 0.7338 | 0.00663 | -0.0661 | 110.6787
4.5 | 0.758 | 0.00747 | -0.0605 | 101.4726
5 | 0.77 | 0.0083 | -0.0525 | 92.7711
5.5 | 0.7915 | 0.00922 | -0.0469 | 85.846
6 | 0.8237 | 0.00996 | -0.0434 | 82.7008
6.5 | 0.8616 | 0.01053 | -0.041 | 81.8234
7 | 0.9008 | 0.01109 | -0.0389 | 81.2263
7.5 | 0.9388 | 0.01172 | -0.0368 | 80.1024
8 | 0.9767 | 0.01236 | -0.0346 | 79.021
8.5 | 1.0144 | 0.01303 | -0.0326 | 77.8511
9 | 1.0508 | 0.01375 | -0.0304 | 76.4218
9.5 | 1.0855 | 0.01455 | -0.028 | 74.6048
10 | 1.1198 | 0.01526 | -0.0255 | 73.3814
10.5 | 1.1762 | 0.01608 | -0.028 | 73.1468
11 | 1.2101 | 0.01709 | -0.0259 | 70.8075
11.5 | 1.2438 | 0.01813 | -0.0238 | 68.6045
12 | 1.2782 | 0.01918 | -0.022 | 66.6423
12.5 | 1.3127 | 0.02026 | -0.0203 | 64.7927
13 | 1.3452 | 0.02147 | -0.0185 | 62.6549
13.5 | 1.3766 | 0.02279 | -0.0166 | 60.4037
14 | 1.4062 | 0.02425 | -0.0147 | 57.9876
14.5 | 1.4337 | 0.02587 | -0.0127 | 55.4194
15 | 1.4642 | 0.02736 | -0.0111 | 53.5161
15.5 | 1.492 | 0.02905 | -0.0095 | 51.3597
16 | 1.5192 | 0.03082 | -0.0078 | 49.2927
16.5 | 1.5439 | 0.03283 | -0.0061 | 47.0271
17 | 1.5665 | 0.03506 | -0.0045 | 44.6805
17.5 | 1.5899 | 0.03728 | -0.0031 | 42.6475
18 | 1.6051 | 0.04025 | -0.0012 | 39.8783
18.5 | 1.625 | 0.04294 | 0 | 37.8435
19 | 1.643 | 0.04586 | 0.0011 | 35.8264
19.5 | 1.6597 | 0.04902 | 0.002 | 33.8576
20 | 1.6725 | 0.05268 | 0.0028 | 31.7483

## 83. Re 6M Mach 0.10 (1)
BIGFOIL.COM POLAR EXPORT
NACA66-415 a=0.6
NACA66-415 a=0.6 |  |  |  | Cl Max: | 1.384 | at alpha= | 12 | deg
JavaFoil+Calcfoil stall+Eppler ext transition |  |  |  | L/D Max: | 155.962 | at alpha= | 2.5 | deg
Re: | 6000000 |  |  | Cd Min: | 0.00362 | at alpha= | -0.5 | deg
Mach: | 0.1 |  |  | Cl=0 at alpha= | -2.8361 | deg
|  |  |  | @ Cl=0.1, Cd= | 0.0059846
|  |  |  | @ Cl=0.4, Cd= | 0.00364
|  |  |  | @ Cl=0.6, Cd= | 0.0038846
alpha (deg) | Cl | Cd | Cm | Cl/Cd
-17 | -0.651 | 0.12658 | -0.015 | -5.141
-16.5 | -0.671 | 0.11902 | -0.016 | -5.637
-16 | -0.689 | 0.11274 | -0.016 | -6.113
-15.5 | -0.705 | 0.10722 | -0.017 | -6.576
-15 | -0.719 | 0.10137 | -0.017 | -7.088
-14.5 | -0.728 | 0.09577 | -0.018 | -7.597
-14 | -0.728 | 0.08952 | -0.019 | -8.136
-13.5 | -0.725 | 0.08434 | -0.02 | -8.596
-13 | -0.722 | 0.07658 | -0.022 | -9.43
-12.5 | -0.717 | 0.06912 | -0.024 | -10.372
-12 | -0.824 | 0.01488 | -0.038 | -55.391
-11.5 | -0.822 | 0.01181 | -0.04 | -69.619
-11 | -0.802 | 0.01097 | -0.041 | -73.094
-10.5 | -0.776 | 0.01039 | -0.042 | -74.704
-10 | -0.745 | 0.01 | -0.043 | -74.468
-9.5 | -0.711 | 0.00951 | -0.044 | -74.754
-9 | -0.672 | 0.00817 | -0.046 | -82.24
-8.5 | -0.631 | 0.00912 | -0.047 | -69.222
-8 | -0.585 | 0.00869 | -0.048 | -67.335
-7.5 | -0.536 | 0.00836 | -0.049 | -64.164
-7 | -0.485 | 0.00804 | -0.05 | -60.316
-6.5 | -0.431 | 0.00775 | -0.051 | -55.56
-6 | -0.375 | 0.00748 | -0.052 | -50.141
-5.5 | -0.318 | 0.00728 | -0.053 | -43.683
-5 | -0.26 | 0.00705 | -0.054 | -36.879
-4.5 | -0.201 | 0.00681 | -0.055 | -29.525
-4 | -0.141 | 0.00665 | -0.057 | -21.255
-3.5 | -0.081 | 0.00643 | -0.058 | -12.614
-3 | -0.02 | 0.00628 | -0.059 | -3.241
-2.5 | 0.041 | 0.00612 | -0.06 | 6.65
-2 | 0.102 | 0.00598 | -0.061 | 17.048
-1.5 | 0.163 | 0.00587 | -0.062 | 27.84
-1 | 0.225 | 0.00578 | -0.063 | 39.007
-0.5 | 0.287 | 0.00362 | -0.064 | 79.279
0 | 0.349 | 0.00364 | -0.066 | 95.676
0.5 | 0.41 | 0.00364 | -0.067 | 112.658
1 | 0.471 | 0.00368 | -0.068 | 128.047
1.5 | 0.533 | 0.00377 | -0.069 | 141.207
2 | 0.594 | 0.00385 | -0.07 | 154.34
2.5 | 0.653 | 0.00419 | -0.071 | 155.962
3 | 0.709 | 0.00514 | -0.072 | 137.952
3.5 | 0.766 | 0.00573 | -0.073 | 133.791
4 | 0.823 | 0.00633 | -0.074 | 129.978
4.5 | 0.876 | 0.00972 | -0.074 | 90.142
5 | 0.931 | 0.01018 | -0.075 | 91.508
5.5 | 0.985 | 0.0106 | -0.076 | 92.926
6 | 1.036 | 0.01103 | -0.077 | 93.927
6.5 | 1.086 | 0.01144 | -0.078 | 94.935
7 | 1.134 | 0.01197 | -0.079 | 94.72
7.5 | 1.179 | 0.01244 | -0.08 | 94.734
8 | 1.221 | 0.013 | -0.081 | 93.906
8.5 | 1.26 | 0.01357 | -0.082 | 92.814
9 | 1.295 | 0.01423 | -0.083 | 91.034
9.5 | 1.324 | 0.0149 | -0.084 | 88.858
10 | 1.347 | 0.01564 | -0.085 | 86.114
10.5 | 1.365 | 0.01639 | -0.086 | 83.239
11 | 1.377 | 0.01713 | -0.087 | 80.358
11.5 | 1.383 | 0.01801 | -0.088 | 76.799
12 | 1.384 | 0.01892 | -0.089 | 73.163
12.5 | 1.379 | 0.01984 | -0.089 | 69.536
13 | 1.367 | 0.02088 | -0.09 | 65.464
13.5 | 1.344 | 0.02197 | -0.091 | 61.173
14 | 1.316 | 0.02351 | -0.092 | 55.953
14.5 | 1.281 | 0.02532 | -0.092 | 50.611
15 | 1.243 | 0.02718 | -0.093 | 45.718
15.5 | 1.202 | 0.02904 | -0.094 | 41.385
16 | 1.147 | 0.0342 | -0.093 | 33.552
16.5 | 1.086 | 0.04276 | -0.092 | 25.389
17 | 0.938 | 0.10178 | -0.072 | 9.218

## 84. Re 6M Mach 0.10 (2)
BIGFOIL.COM POLAR EXPORT
NACA66-415 a=0.6
NACA66-415 a=0.6 |  |  |  | Cl Max: | 1.6644 | at alpha= | 20 | deg
XFOIL ncrit=9 |  |  |  | L/D Max: | 186.5 | at alpha= | 2.5 | deg
Re: | 6000000 |  |  | Cd Min: | 0.05569 | at alpha= | 20 | deg
Mach: | 0.1 |  |  | Cl=0 at alpha= | -3.0566 | deg
|  |  |  | @ Cl=0.1, Cd= | 0.005763
|  |  |  | @ Cl=0.4, Cd= | 0.0033473
|  |  |  | @ Cl=0.6, Cd= | 0.0033591
alpha (deg) | Cl | Cd | Cm | Cl/Cd
-20 | -1.3919 | 0.03512 | -0.1056 | -39.6327
-19.5 | -1.3963 | 0.0309 | -0.1043 | -45.1877
-19 | -1.3892 | 0.0279 | -0.1024 | -49.7921
-18.5 | -1.3764 | 0.02544 | -0.1001 | -54.1038
-18 | -1.3594 | 0.02342 | -0.0976 | -58.0444
-17.5 | -1.3395 | 0.02166 | -0.0949 | -61.8421
-17 | -1.3147 | 0.02028 | -0.0923 | -64.8274
-16.5 | -1.2919 | 0.01882 | -0.0891 | -68.6451
-15.5 | -1.2326 | 0.01677 | -0.0834 | -73.5003
-15 | -1.1995 | 0.01598 | -0.0806 | -75.0626
-14.5 | -1.1644 | 0.01532 | -0.0778 | -76.0052
-14 | -1.1351 | 0.01441 | -0.074 | -78.7717
-13.5 | -1.104 | 0.01357 | -0.0702 | -81.3559
-13 | -1.062 | 0.01286 | -0.0683 | -82.5816
-12.5 | -1.0148 | 0.01238 | -0.0673 | -81.9709
-12 | -0.9677 | 0.01183 | -0.0662 | -81.8005
-11.5 | -0.919 | 0.01133 | -0.0654 | -81.1121
-11 | -0.8693 | 0.01086 | -0.0648 | -80.046
-10.5 | -0.8183 | 0.01044 | -0.0643 | -78.3812
-10 | -0.7663 | 0.01003 | -0.064 | -76.4008
-9.5 | -0.7134 | 0.00967 | -0.0639 | -73.7746
-9 | -0.6634 | 0.00904 | -0.0633 | -73.385
-8.5 | -0.6104 | 0.00864 | -0.0632 | -70.6481
-8 | -0.5561 | 0.00833 | -0.0633 | -66.7587
-7.5 | -0.5014 | 0.00804 | -0.0635 | -62.3632
-7 | -0.4462 | 0.00777 | -0.0638 | -57.426
-6.5 | -0.3905 | 0.0075 | -0.0641 | -52.0667
-6 | -0.3341 | 0.00728 | -0.0646 | -45.8929
-5.5 | -0.279 | 0.00692 | -0.0649 | -40.3179
-5 | -0.2224 | 0.00669 | -0.0654 | -33.2436
-4.5 | -0.1654 | 0.00649 | -0.0661 | -25.4854
-4 | -0.1081 | 0.00632 | -0.0668 | -17.1044
-3.5 | -0.0509 | 0.00614 | -0.0675 | -8.2899
-3 | 0.0065 | 0.00597 | -0.0682 | 1.0888
-2.5 | 0.0642 | 0.00585 | -0.069 | 10.9744
-2 | 0.1218 | 0.00571 | -0.0698 | 21.331
-1.5 | 0.1796 | 0.00552 | -0.0706 | 32.5362
-1 | 0.2348 | 0.00505 | -0.0711 | 46.495
-0.5 | 0.289 | 0.00446 | -0.0714 | 64.7982
0 | 0.3401 | 0.00355 | -0.0714 | 95.8028
0.5 | 0.3973 | 0.00335 | -0.0722 | 118.597
1 | 0.457 | 0.00329 | -0.0734 | 138.9058
1.5 | 0.5167 | 0.00328 | -0.0746 | 157.5305
2 | 0.5758 | 0.00333 | -0.0757 | 172.9129
2.5 | 0.6341 | 0.0034 | -0.0767 | 186.5
3 | 0.6686 | 0.00479 | -0.0733 | 139.5825
3.5 | 0.7063 | 0.00569 | -0.0704 | 124.1301
4 | 0.7362 | 0.00665 | -0.066 | 110.7068
4.5 | 0.7564 | 0.00748 | -0.0595 | 101.123
5 | 0.7688 | 0.00839 | -0.0516 | 91.6329
5.5 | 0.7906 | 0.00934 | -0.0461 | 84.6467
6 | 0.823 | 0.01009 | -0.0426 | 81.5659
6.5 | 0.8612 | 0.01067 | -0.0402 | 80.7123
7 | 0.9007 | 0.01126 | -0.0381 | 79.9911
7.5 | 0.9384 | 0.01191 | -0.0358 | 78.7909
8 | 0.9768 | 0.01257 | -0.0337 | 77.7088
8.5 | 1.015 | 0.01324 | -0.0317 | 76.6616
9 | 1.0508 | 0.01402 | -0.0293 | 74.9501
9.5 | 1.0864 | 0.01481 | -0.0269 | 73.3558
10 | 1.1204 | 0.01554 | -0.0242 | 72.0978
10.5 | 1.1844 | 0.01644 | -0.0283 | 72.0438
12 | 1.2808 | 0.0196 | -0.0208 | 65.3469
12.5 | 1.3141 | 0.02078 | -0.0188 | 63.2387
13 | 1.3478 | 0.02198 | -0.0171 | 61.3194
13.5 | 1.3778 | 0.02344 | -0.015 | 58.7799
14 | 1.4078 | 0.02493 | -0.013 | 56.4701
14.5 | 1.4363 | 0.02657 | -0.0109 | 54.0572
15 | 1.4662 | 0.02818 | -0.0093 | 52.0298
15.5 | 1.4945 | 0.02989 | -0.0075 | 50
16 | 1.52 | 0.03189 | -0.0057 | 47.6638
16.5 | 1.5452 | 0.03396 | -0.0039 | 45.5006
17 | 1.5664 | 0.03639 | -0.0021 | 43.0448
17.5 | 1.5864 | 0.03902 | -0.0004 | 40.6561
18 | 1.6054 | 0.04181 | 0.0011 | 38.3975
18.5 | 1.6261 | 0.04454 | 0.0023 | 36.5088
19 | 1.6422 | 0.04781 | 0.0035 | 34.3485
19.5 | 1.6555 | 0.05148 | 0.0045 | 32.1581
20 | 1.6644 | 0.05569 | 0.0052 | 29.8869

## 85. Re 6M Mach 0.25 (1)
BIGFOIL.COM POLAR EXPORT
NACA66-415 a=0.6
NACA66-415 a=0.6 |  |  |  | Cl Max: | 1.34 | at alpha= | 10.5 | deg
JavaFoil+Calcfoil stall+Eppler ext transition |  |  |  | L/D Max: | 163.31 | at alpha= | 2 | deg
Re: | 6000000 |  |  | Cd Min: | 0.00365 | at alpha= | -0.5 | deg
Mach: | 0.25 |  |  | Cl=0 at alpha= | -2.8333 | deg
|  |  |  | @ Cl=0.1, Cd= | 0.0060727
|  |  |  | @ Cl=0.4, Cd= | 0.00369
|  |  |  | @ Cl=0.6, Cd= | 0.0037411
alpha (deg) | Cl | Cd | Cm | Cl/Cd
-15.5 | -0.476 | 0.11784 | -0.016 | -4.041
-15 | -0.523 | 0.11251 | -0.016 | -4.652
-14.5 | -0.564 | 0.10443 | -0.017 | -5.398
-14 | -0.588 | 0.09791 | -0.018 | -6.005
-13.5 | -0.607 | 0.09222 | -0.018 | -6.587
-13 | -0.622 | 0.08621 | -0.019 | -7.21
-12.5 | -0.631 | 0.08045 | -0.02 | -7.843
-12 | -0.634 | 0.07546 | -0.021 | -8.407
-11.5 | -0.634 | 0.06896 | -0.023 | -9.194
-11 | -0.63 | 0.06254 | -0.025 | -10.067
-10.5 | -0.739 | 0.01185 | -0.043 | -62.376
-10 | -0.725 | 0.01068 | -0.044 | -67.902
-9.5 | -0.7 | 0.01006 | -0.045 | -69.593
-9 | -0.668 | 0.00954 | -0.047 | -70.076
-8.5 | -0.631 | 0.00912 | -0.048 | -69.15
-8 | -0.589 | 0.00826 | -0.049 | -71.349
-7.5 | -0.544 | 0.00865 | -0.05 | -62.844
-7 | -0.493 | 0.00833 | -0.051 | -59.225
-6.5 | -0.439 | 0.00799 | -0.053 | -54.968
-6 | -0.383 | 0.00773 | -0.054 | -49.537
-5.5 | -0.325 | 0.00741 | -0.055 | -43.919
-5 | -0.266 | 0.00722 | -0.056 | -36.864
-4.5 | -0.206 | 0.00696 | -0.057 | -29.626
-4 | -0.145 | 0.00678 | -0.058 | -21.39
-3.5 | -0.083 | 0.00654 | -0.059 | -12.716
-3 | -0.021 | 0.00633 | -0.06 | -3.306
-2.5 | 0.042 | 0.00622 | -0.062 | 6.716
-2 | 0.105 | 0.00606 | -0.063 | 17.299
-1.5 | 0.168 | 0.00591 | -0.064 | 28.421
-1 | 0.232 | 0.00582 | -0.065 | 39.82
-0.5 | 0.295 | 0.00365 | -0.066 | 80.886
0 | 0.358 | 0.00369 | -0.067 | 97.035
0.5 | 0.421 | 0.00369 | -0.068 | 114.169
1 | 0.484 | 0.00374 | -0.07 | 129.572
1.5 | 0.547 | 0.0038 | -0.071 | 143.907
2 | 0.61 | 0.00373 | -0.072 | 163.31
2.5 | 0.67 | 0.00462 | -0.073 | 145.047
3 | 0.727 | 0.00528 | -0.074 | 137.866
3.5 | 0.786 | 0.00591 | -0.075 | 132.982
4 | 0.844 | 0.00661 | -0.075 | 127.736
4.5 | 0.898 | 0.01007 | -0.076 | 89.163
5 | 0.954 | 0.01056 | -0.077 | 90.366
5.5 | 1.008 | 0.01099 | -0.078 | 91.724
6 | 1.06 | 0.0115 | -0.079 | 92.17
6.5 | 1.109 | 0.01196 | -0.08 | 92.788
7 | 1.156 | 0.01248 | -0.081 | 92.639
7.5 | 1.199 | 0.01308 | -0.082 | 91.693
8 | 1.238 | 0.01372 | -0.083 | 90.276
8.5 | 1.273 | 0.01438 | -0.084 | 88.559
9 | 1.303 | 0.01508 | -0.085 | 86.43
9.5 | 1.324 | 0.01585 | -0.086 | 83.55
10 | 1.336 | 0.0167 | -0.087 | 79.991
10.5 | 1.34 | 0.0177 | -0.088 | 75.695
11 | 1.334 | 0.01863 | -0.089 | 71.642
11.5 | 1.32 | 0.01966 | -0.09 | 67.154
12 | 1.296 | 0.02076 | -0.091 | 62.438
12.5 | 1.263 | 0.02214 | -0.091 | 57.056
13 | 1.216 | 0.02362 | -0.092 | 51.487
13.5 | 1.152 | 0.02582 | -0.093 | 44.596
14 | 1.065 | 0.03154 | -0.092 | 33.758
14.5 | 0.848 | 0.10196 | -0.054 | 8.312
15 | 0.772 | 0.11183 | -0.049 | 6.904
15.5 | 0.694 | 0.12109 | -0.048 | 5.734

## 86. Re 6M Mach 0.25 (2)
BIGFOIL.COM POLAR EXPORT
NACA66-415 a=0.6
NACA66-415 a=0.6 |  |  |  | Cl Max: | 1.5955 | at alpha= | 19 | deg
XFOIL ncrit=9 |  |  |  | L/D Max: | 191.901 | at alpha= | 2.5 | deg
Re: | 6000000 |  |  | Cd Min: | 0.20202 | at alpha= | -20 | deg
Mach: | 0.25 |  |  | Cl=0 at alpha= | -3.0722 | deg
|  |  |  | @ Cl=0.1, Cd= | 0.0058244
|  |  |  | @ Cl=0.4, Cd= | 0.0034175
|  |  |  | @ Cl=0.6, Cd= | 0.0033643
alpha (deg) | Cl | Cd | Cm | Cl/Cd
-20 | -0.5172 | 0.20202 | -0.0221 | -2.5601
-19.5 | -0.504 | 0.19439 | -0.0266 | -2.5927
-19 | -0.4905 | 0.18694 | -0.0311 | -2.6238
-17.5 | -1.0501 | 0.05302 | -0.1135 | -19.8057
-17 | -1.0798 | 0.04347 | -0.1185 | -24.8401
-16.5 | -1.1248 | 0.03492 | -0.1194 | -32.2108
-16 | -1.1353 | 0.03022 | -0.1172 | -37.5678
-15.5 | -1.1229 | 0.02742 | -0.1144 | -40.9519
-15 | -1.1236 | 0.02408 | -0.1099 | -46.6611
-14.5 | -1.1123 | 0.02163 | -0.1053 | -51.4239
-14 | -1.0904 | 0.01985 | -0.1008 | -54.932
-13.5 | -1.0689 | 0.01812 | -0.0958 | -58.9901
-13 | -1.0444 | 0.01659 | -0.0907 | -62.9536
-12.5 | -1.0261 | 0.01478 | -0.0841 | -69.4249
-12 | -0.9877 | 0.0138 | -0.0803 | -71.5725
-11.5 | -0.9411 | 0.01299 | -0.0778 | -72.448
-11 | -0.892 | 0.01224 | -0.0757 | -72.8758
-10.5 | -0.8404 | 0.0116 | -0.0741 | -72.4483
-10 | -0.7883 | 0.01096 | -0.0726 | -71.9252
-9.5 | -0.7346 | 0.01042 | -0.0715 | -70.499
-9 | -0.6797 | 0.00995 | -0.0707 | -68.3116
-8.5 | -0.6282 | 0.0092 | -0.0693 | -68.2826
-8 | -0.5733 | 0.00871 | -0.0686 | -65.8209
-7.5 | -0.5165 | 0.00836 | -0.0683 | -61.7823
-7 | -0.4592 | 0.00802 | -0.0681 | -57.2569
-6.5 | -0.4016 | 0.00769 | -0.0681 | -52.2237
-6 | -0.3432 | 0.00743 | -0.0683 | -46.1911
-5.5 | -0.2856 | 0.00711 | -0.0684 | -40.1688
-5 | -0.2278 | 0.0068 | -0.0686 | -33.5
-4.5 | -0.1689 | 0.00658 | -0.069 | -25.6687
-4 | -0.1098 | 0.0064 | -0.0696 | -17.1562
-3.5 | -0.0504 | 0.00624 | -0.0703 | -8.0769
-3 | 0.0085 | 0.00604 | -0.0708 | 1.4073
-2.5 | 0.068 | 0.00591 | -0.0716 | 11.5059
-2 | 0.1278 | 0.00575 | -0.0724 | 22.2261
-1.5 | 0.1876 | 0.00558 | -0.0732 | 33.6201
-0.5 | 0.3 | 0.00453 | -0.074 | 66.2252
0 | 0.3519 | 0.00358 | -0.0738 | 98.2961
0.5 | 0.4111 | 0.00338 | -0.0747 | 121.6272
1 | 0.4728 | 0.00332 | -0.0759 | 142.4096
1.5 | 0.5345 | 0.00332 | -0.0772 | 160.994
2 | 0.5956 | 0.00336 | -0.0783 | 177.2619
2.5 | 0.6563 | 0.00342 | -0.0793 | 191.9006
3 | 0.6901 | 0.0048 | -0.0754 | 143.7708
3.5 | 0.7238 | 0.00581 | -0.0713 | 124.5783
4 | 0.7474 | 0.00679 | -0.0652 | 110.0736
4.5 | 0.7495 | 0.00778 | -0.0548 | 96.3368
5 | 0.7631 | 0.00894 | -0.0474 | 85.3579
5.5 | 0.7852 | 0.01007 | -0.0418 | 77.9742
6 | 0.8195 | 0.0109 | -0.0384 | 75.1835
6.5 | 0.8586 | 0.01159 | -0.0358 | 74.0811
7 | 0.8994 | 0.01225 | -0.0337 | 73.4204
7.5 | 0.9379 | 0.01303 | -0.0311 | 71.98
8 | 0.9781 | 0.01375 | -0.0289 | 71.1345
8.5 | 1.016 | 0.01458 | -0.0264 | 69.6845
9 | 1.0527 | 0.01548 | -0.0237 | 68.0039
9.5 | 1.0898 | 0.01634 | -0.0211 | 66.6952
10 | 1.1226 | 0.01718 | -0.0177 | 65.3434
10.5 | 1.2023 | 0.01859 | -0.0247 | 64.6746
11 | 1.2191 | 0.01969 | -0.0182 | 61.9147
11.5 | 1.2562 | 0.02086 | -0.016 | 60.2205
12 | 1.2915 | 0.02218 | -0.0137 | 58.2281
12.5 | 1.3255 | 0.02363 | -0.0113 | 56.0939
13 | 1.3574 | 0.02525 | -0.0087 | 53.7584
13.5 | 1.3847 | 0.02722 | -0.0058 | 50.8707
14 | 1.4168 | 0.02896 | -0.0036 | 48.9227
14.5 | 1.4453 | 0.03099 | -0.0011 | 46.6376
15 | 1.4754 | 0.03302 | 0.0011 | 44.682
15.5 | 1.4994 | 0.03554 | 0.0036 | 42.1891
16 | 1.5184 | 0.03853 | 0.0062 | 39.4083
16.5 | 1.5411 | 0.04144 | 0.0083 | 37.1887
17 | 1.5625 | 0.04453 | 0.0102 | 35.0887
17.5 | 1.5765 | 0.04844 | 0.0121 | 32.5454
18 | 1.586 | 0.05295 | 0.0137 | 29.9528
18.5 | 1.5935 | 0.05789 | 0.0148 | 27.5263
19 | 1.5955 | 0.06375 | 0.0153 | 25.0275
19.5 | 1.5931 | 0.07041 | 0.0151 | 22.626
20 | 1.585 | 0.07816 | 0.0139 | 20.2789

## 87. Re 6M Mach 0.50 (1)
BIGFOIL.COM POLAR EXPORT
NACA66-415 a=0.6
NACA66-415 a=0.6 |  |  |  | Cl Max: | 1.271 | at alpha= | 20 | deg
JavaFoil+Calcfoil stall+Eppler ext transition |  |  |  | L/D Max: | 168.04 | at alpha= | 2 | deg
Re: | 6000000 |  |  | Cd Min: | 0.0035 | at alpha= | 0 | deg
Mach: | 0.5 |  |  | Cl=0 at alpha= | -2.8357 | deg
|  |  |  | @ Cl=0.1, Cd= | 0.006441
|  |  |  | @ Cl=0.4, Cd= | 0.0035
|  |  |  | @ Cl=0.6, Cd= | 0.0038665
alpha (deg) | Cl | Cd | Cm | Cl/Cd
-20 | -0.952 | 0.15634 | -0.016 | -6.091
-19.5 | -0.925 | 0.15057 | -0.017 | -6.144
-19 | -0.9 | 0.14807 | -0.018 | -6.081
-18.5 | -0.871 | 0.14357 | -0.018 | -6.065
-18 | -0.842 | 0.13984 | -0.018 | -6.021
-17.5 | -0.815 | 0.1327 | -0.018 | -6.139
-17 | -0.787 | 0.12936 | -0.019 | -6.088
-16.5 | -0.761 | 0.12591 | -0.02 | -6.045
-16 | -0.733 | 0.12151 | -0.02 | -6.029
-15.5 | -0.704 | 0.11665 | -0.019 | -6.033
-15 | -0.677 | 0.10566 | -0.02 | -6.408
-14.5 | -0.65 | 0.09798 | -0.021 | -6.629
-14 | -0.622 | 0.09175 | -0.022 | -6.782
-13.5 | -0.594 | 0.09875 | -0.022 | -6.015
-13 | -0.566 | 0.09188 | -0.022 | -6.162
-12.5 | -0.539 | 0.08314 | -0.023 | -6.481
-12 | -0.512 | 0.07646 | -0.024 | -6.691
-11.5 | -0.486 | 0.06994 | -0.026 | -6.944
-11 | -0.459 | 0.06447 | -0.028 | -7.122
-10.5 | -0.512 | 0.01418 | -0.047 | -36.107
-10 | -0.399 | 0.07501 | -0.024 | -5.323
-9.5 | -0.371 | 0.06474 | -0.024 | -5.738
-9 | -0.344 | 0.05814 | -0.025 | -5.914
-8.5 | -0.316 | 0.05293 | -0.027 | -5.979
-8 | -0.291 | 0.04663 | -0.032 | -6.241
-7.5 | -0.361 | 0.04754 | -0.027 | -7.586
-7 | -0.39 | 0.04341 | -0.029 | -8.981
-6.5 | -0.449 | 0.00889 | -0.058 | -50.508
-6 | -0.404 | 0.00841 | -0.06 | -48.04
-5.5 | -0.35 | 0.00712 | -0.061 | -49.172
-5 | -0.291 | 0.00798 | -0.062 | -36.404
-4.5 | -0.227 | 0.00758 | -0.064 | -29.912
-4 | -0.16 | 0.00732 | -0.065 | -21.908
-3.5 | -0.092 | 0.007 | -0.066 | -13.205
-3 | -0.023 | 0.00676 | -0.068 | -3.443
-2.5 | 0.047 | 0.0066 | -0.069 | 7.056
-2 | 0.117 | 0.00639 | -0.07 | 18.292
-1.5 | 0.188 | 0.00629 | -0.071 | 29.8
-1 | 0.259 | 0.00613 | -0.073 | 42.231
-0.5 | 0.33 | 0.00366 | -0.074 | 89.964
0 | 0.4 | 0.0035 | -0.075 | 114.264
0.5 | 0.47 | 0.00351 | -0.076 | 133.941
1 | 0.54 | 0.00351 | -0.078 | 153.843
1.5 | 0.609 | 0.00392 | -0.079 | 155.368
2 | 0.679 | 0.00404 | -0.08 | 168.04
2.5 | 0.744 | 0.00522 | -0.081 | 142.54
3 | 0.806 | 0.00602 | -0.082 | 133.838
3.5 | 0.87 | 0.00686 | -0.083 | 126.781
4 | 0.933 | 0.00784 | -0.084 | 118.983
4.5 | 0.992 | 0.01191 | -0.085 | 83.277
5 | 1.05 | 0.01249 | -0.086 | 84.077
5.5 | 1.104 | 0.01317 | -0.087 | 83.802
6 | 1.151 | 0.01382 | -0.088 | 83.294
6.5 | 1.189 | 0.01465 | -0.089 | 81.11
7 | 1.212 | 0.01565 | -0.09 | 77.445
7.5 | 1.213 | 0.01672 | -0.091 | 72.536
8 | 1.167 | 0.01803 | -0.092 | 64.734
8.5 | 0.753 | 0.01928 | -0.093 | 39.052
9 | 0.653 | 0.05897 | -0.046 | 11.077
9.5 | 0.816 | 0.02104 | -0.095 | 38.797
10 | 0.847 | 0.02264 | -0.096 | 37.425
10.5 | 0.877 | 0.02446 | -0.097 | 35.847
11 | 0.762 | 0.07589 | -0.05 | 10.036
11.5 | 0.798 | 0.07544 | -0.062 | 10.578
12 | 0.97 | 0.02768 | -0.1 | 35.042
12.5 | 0.995 | 0.031 | -0.101 | 32.091
13 | 0.872 | 0.09346 | -0.058 | 9.33
13.5 | 0.9 | 0.10095 | -0.06 | 8.919
14 | 0.923 | 0.09904 | -0.057 | 9.323
14.5 | 0.952 | 0.10545 | -0.06 | 9.027
15 | 0.987 | 0.11005 | -0.068 | 8.971
15.5 | 1.004 | 0.11783 | -0.061 | 8.521
16 | 1.032 | 0.12142 | -0.064 | 8.502
16.5 | 1.071 | 0.12175 | -0.073 | 8.797
17 | 1.101 | 0.12771 | -0.076 | 8.618
17.5 | 1.113 | 0.13285 | -0.068 | 8.38
18 | 1.15 | 0.13546 | -0.076 | 8.491
18.5 | 1.219 | 0.1139 | -0.091 | 10.705
19 | 1.194 | 0.14599 | -0.072 | 8.177
19.5 | 1.221 | 0.15174 | -0.074 | 8.048
20 | 1.271 | 0.14335 | -0.085 | 8.865

## 88. Re 6M Mach 0.50 (2)
BIGFOIL.COM POLAR EXPORT
NACA66-415 a=0.6
NACA66-415 a=0.6 |  |  |  | Cl Max: | 1.2213 | at alpha= | 10.5 | deg
XFOIL ncrit=9 |  |  |  | L/D Max: | 208.481 | at alpha= | 2.5 | deg
Re: | 6000000 |  |  | Cd Min: | 0.2202 | at alpha= | -19.5 | deg
Mach: | 0.5 |  |  | Cl=0 at alpha= | -3.1598 | deg
|  |  |  | @ Cl=0.1, Cd= | 0.0061015
|  |  |  | @ Cl=0.4, Cd= | 0.003892
|  |  |  | @ Cl=0.6, Cd= | 0.0035261
alpha (deg) | Cl | Cd | Cm | Cl/Cd
-19.5 | -0.4996 | 0.2202 | -0.0255 | -2.2688
-19 | -0.4798 | 0.21207 | -0.0305 | -2.2625
-18.5 | -0.4616 | 0.20341 | -0.0355 | -2.2693
-18 | -0.4427 | 0.19532 | -0.0405 | -2.2665
-17.5 | -0.4203 | 0.18839 | -0.0452 | -2.231
-17 | -0.4039 | 0.17955 | -0.0501 | -2.2495
-16.5 | -0.3861 | 0.17142 | -0.055 | -2.2524
-16 | -0.3623 | 0.16522 | -0.0594 | -2.1928
-15.5 | -0.3454 | 0.15707 | -0.0642 | -2.199
-15 | -0.3316 | 0.14805 | -0.0691 | -2.2398
-14.5 | -0.3194 | 0.13929 | -0.0741 | -2.2931
-14 | -0.3016 | 0.13208 | -0.0786 | -2.2835
-13.5 | -0.2872 | 0.12422 | -0.0832 | -2.312
-13 | -0.2787 | 0.11538 | -0.0882 | -2.4155
-12.5 | -0.2775 | 0.1054 | -0.0936 | -2.6328
-12 | -0.2767 | 0.09599 | -0.099 | -2.8826
-11.5 | -0.2874 | 0.08533 | -0.1053 | -3.3681
-11 | -0.2913 | 0.0762 | -0.1108 | -3.8228
-10.5 | -0.2993 | 0.06662 | -0.1168 | -4.4926
-10 | -0.326 | 0.0521 | -0.1289 | -6.2572
-9.5 | -0.3616 | 0.04258 | -0.1333 | -8.4922
-9 | -0.3997 | 0.03571 | -0.1313 | -11.1929
-8.5 | -0.438 | 0.03009 | -0.124 | -14.5563
-8 | -0.4715 | 0.02492 | -0.1132 | -18.9205
-7.5 | -0.4924 | 0.01775 | -0.1035 | -27.7408
-7 | -0.4739 | 0.01242 | -0.0968 | -38.1562
-6.5 | -0.4232 | 0.01022 | -0.0928 | -41.409
-6 | -0.3676 | 0.00895 | -0.0894 | -41.0726
-5.5 | -0.3062 | 0.00823 | -0.0871 | -37.2053
-5 | -0.2426 | 0.00771 | -0.0854 | -31.4656
-4.5 | -0.1801 | 0.00716 | -0.0839 | -25.1536
-4 | -0.1133 | 0.00684 | -0.0835 | -16.5643
-3.5 | -0.046 | 0.00658 | -0.0834 | -6.9909
-3 | 0.0216 | 0.00637 | -0.0836 | 3.3909
-2.5 | 0.0886 | 0.00613 | -0.0839 | 14.4535
-2 | 0.1565 | 0.00596 | -0.0845 | 26.2584
-1.5 | 0.2242 | 0.0058 | -0.0853 | 38.6552
-1 | 0.2907 | 0.00556 | -0.0859 | 52.2842
-0.5 | 0.3506 | 0.00488 | -0.0856 | 71.8443
0 | 0.4051 | 0.00379 | -0.0846 | 106.8865
0.5 | 0.4726 | 0.00355 | -0.0856 | 133.1268
1 | 0.5433 | 0.00351 | -0.087 | 154.7863
2 | 0.6844 | 0.00355 | -0.0895 | 192.7887
2.5 | 0.7547 | 0.00362 | -0.0906 | 208.4807
3 | 0.7903 | 0.00471 | -0.0851 | 167.7919
3.5 | 0.7732 | 0.00615 | -0.0693 | 125.7236
4 | 0.7598 | 0.00791 | -0.0555 | 96.0556
4.5 | 0.7577 | 0.00992 | -0.0448 | 76.381
5 | 0.7547 | 0.01223 | -0.0346 | 61.7089
5.5 | 0.7698 | 0.01414 | -0.0275 | 54.4413
6 | 0.8104 | 0.01524 | -0.024 | 53.1759
6.5 | 0.8543 | 0.01632 | -0.0209 | 52.3468
7 | 0.8998 | 0.01737 | -0.0179 | 51.802
7.5 | 0.9436 | 0.01856 | -0.0147 | 50.8405
8 | 0.9879 | 0.01981 | -0.0114 | 49.8688
8.5 | 1.0288 | 0.02127 | -0.0076 | 48.3686
9 | 1.0697 | 0.0228 | -0.0038 | 46.9167
9.5 | 1.1076 | 0.0245 | 0.0006 | 45.2082
10 | 1.1493 | 0.02661 | 0.0038 | 43.1905
10.5 | 1.2213 | 0.0307 | -0.0012 | 39.7818
11.5 | 1.2043 | 0.03826 | 0.0173 | 31.4767
12 | 1.1937 | 0.04412 | 0.0232 | 27.0558
12.5 | 1.1779 | 0.05129 | 0.0271 | 22.9655
13 | 1.1413 | 0.06127 | 0.0285 | 18.6274
13.5 | 1.1041 | 0.07273 | 0.0267 | 15.1808
14 | 1.0675 | 0.08563 | 0.0218 | 12.4664
14.5 | 1.0351 | 0.09953 | 0.0144 | 10.3999
15 | 1.0081 | 0.11397 | 0.0054 | 8.8453
15.5 | 0.9863 | 0.12876 | -0.0043 | 7.66

## 89. Re 7M Mach 0.00 (1)
BIGFOIL.COM POLAR EXPORT
NACA66-415 a=0.6
NACA66-415 a=0.6 |  |  |  | Cl Max: | 1.395 | at alpha= | 12 | deg
JavaFoil+Calcfoil stall+Eppler ext transition |  |  |  | L/D Max: | 144.241 | at alpha= | 2 | deg
Re: | 7000000 |  |  | Cd Min: | 0.00351 | at alpha= | 0 | deg
Mach: | 0 |  |  | Cl=0 at alpha= | -2.8333 | deg
|  |  |  | @ Cl=0.1, Cd= | 0.0058152
|  |  |  | @ Cl=0.4, Cd= | 0.0035621
|  |  |  | @ Cl=0.6, Cd= | 0.004229
alpha (deg) | Cl | Cd | Cm | Cl/Cd
-17 | -0.687 | 0.12357 | -0.015 | -5.563
-16.5 | -0.704 | 0.11647 | -0.016 | -6.044
-16 | -0.719 | 0.10945 | -0.017 | -6.573
-15.5 | -0.731 | 0.10454 | -0.017 | -6.995
-15 | -0.742 | 0.09885 | -0.018 | -7.504
-14.5 | -0.748 | 0.09296 | -0.019 | -8.046
-14 | -0.746 | 0.08655 | -0.02 | -8.624
-13.5 | -0.742 | 0.08052 | -0.021 | -9.214
-13 | -0.748 | 0.06564 | -0.026 | -11.388
-12.5 | -0.844 | 0.01656 | -0.036 | -50.944
-12 | -0.847 | 0.01235 | -0.038 | -68.597
-11.5 | -0.831 | 0.01125 | -0.04 | -73.82
-11 | -0.808 | 0.0105 | -0.041 | -76.978
-10.5 | -0.78 | 0.00999 | -0.042 | -78.059
-10 | -0.748 | 0.00962 | -0.043 | -77.711
-9.5 | -0.712 | 0.00917 | -0.044 | -77.654
-9 | -0.673 | 0.00836 | -0.045 | -80.564
-8.5 | -0.63 | 0.00874 | -0.047 | -72.161
-8 | -0.584 | 0.00845 | -0.048 | -69.109
-7.5 | -0.535 | 0.008 | -0.049 | -66.799
-7 | -0.483 | 0.00781 | -0.05 | -61.864
-6.5 | -0.429 | 0.00751 | -0.051 | -57.12
-6 | -0.373 | 0.00728 | -0.052 | -51.306
-5.5 | -0.317 | 0.00706 | -0.053 | -44.864
-5 | -0.259 | 0.00684 | -0.054 | -37.83
-4.5 | -0.2 | 0.00667 | -0.055 | -30.015
-4 | -0.141 | 0.00647 | -0.056 | -21.753
-3.5 | -0.081 | 0.00624 | -0.057 | -12.929
-3 | -0.02 | 0.00614 | -0.059 | -3.301
-2.5 | 0.04 | 0.00597 | -0.06 | 6.781
-2 | 0.102 | 0.00581 | -0.061 | 17.474
-1.5 | 0.163 | 0.0057 | -0.062 | 28.534
-1 | 0.224 | 0.00561 | -0.063 | 40.005
-0.5 | 0.286 | 0.00353 | -0.064 | 80.973
0 | 0.347 | 0.00351 | -0.065 | 98.828
0.5 | 0.408 | 0.00357 | -0.066 | 114.336
1 | 0.469 | 0.00366 | -0.067 | 128.112
1.5 | 0.53 | 0.00372 | -0.069 | 142.448
2 | 0.59 | 0.00409 | -0.069 | 144.241
2.5 | 0.649 | 0.00491 | -0.07 | 132.167
3 | 0.705 | 0.00543 | -0.071 | 129.865
3.5 | 0.762 | 0.00597 | -0.072 | 127.671
4 | 0.819 | 0.00658 | -0.073 | 124.473
4.5 | 0.873 | 0.0094 | -0.074 | 92.844
5 | 0.928 | 0.00984 | -0.075 | 94.314
5.5 | 0.981 | 0.01025 | -0.076 | 95.747
6 | 1.033 | 0.01066 | -0.077 | 96.924
6.5 | 1.083 | 0.01105 | -0.078 | 97.956
7 | 1.13 | 0.01156 | -0.079 | 97.815
7.5 | 1.176 | 0.01199 | -0.08 | 98.041
8 | 1.218 | 0.01254 | -0.081 | 97.168
8.5 | 1.257 | 0.01307 | -0.082 | 96.18
9 | 1.294 | 0.0137 | -0.083 | 94.437
9.5 | 1.324 | 0.01428 | -0.084 | 92.723
10 | 1.348 | 0.01502 | -0.085 | 89.795
10.5 | 1.368 | 0.01567 | -0.086 | 87.269
11 | 1.382 | 0.01644 | -0.086 | 84.053
11.5 | 1.391 | 0.01724 | -0.087 | 80.718
12 | 1.395 | 0.01808 | -0.088 | 77.182
12.5 | 1.394 | 0.01897 | -0.089 | 73.465
13 | 1.385 | 0.01988 | -0.09 | 69.654
13.5 | 1.367 | 0.02095 | -0.091 | 65.277
14 | 1.344 | 0.02223 | -0.091 | 60.442
14.5 | 1.316 | 0.02379 | -0.092 | 55.308
15 | 1.283 | 0.02556 | -0.093 | 50.185
15.5 | 1.247 | 0.02711 | -0.093 | 46.018
16 | 1.207 | 0.02946 | -0.094 | 40.964
16.5 | 1.165 | 0.03205 | -0.094 | 36.34
17 | 1.114 | 0.03735 | -0.094 | 29.825

## 90. Re 7M Mach 0.00 (2)
BIGFOIL.COM POLAR EXPORT
NACA66-415 a=0.6
NACA66-415 a=0.6 |  |  |  | Cl Max: | 1.6883 | at alpha= | 20 | deg
XFOIL ncrit=9 |  |  |  | L/D Max: | 179.718 | at alpha= | 2 | deg
Re: | 7000000 |  |  | Cd Min: | 0.05099 | at alpha= | 20 | deg
Mach: | 0 |  |  | Cl=0 at alpha= | -3.0447 | deg
|  |  |  | @ Cl=0.1, Cd= | 0.0055637
|  |  |  | @ Cl=0.4, Cd= | 0.003198
|  |  |  | @ Cl=0.6, Cd= | 0.0037533
alpha (deg) | Cl | Cd | Cm | Cl/Cd
-20 | -1.4471 | 0.02903 | -0.0996 | -49.8484
-19.5 | -1.4425 | 0.02606 | -0.0973 | -55.353
-19 | -1.4288 | 0.02385 | -0.095 | -59.9078
-18.5 | -1.4114 | 0.022 | -0.0925 | -64.1545
-18 | -1.3905 | 0.02042 | -0.0899 | -68.095
-17.5 | -1.3671 | 0.01908 | -0.0872 | -71.6509
-17 | -1.3396 | 0.01797 | -0.0847 | -74.5465
-16.5 | -1.3128 | 0.01688 | -0.0818 | -77.7725
-16 | -1.2819 | 0.01602 | -0.0791 | -80.0187
-15.5 | -1.2502 | 0.01523 | -0.0764 | -82.088
-15 | -1.2168 | 0.01457 | -0.0736 | -83.5141
-14.5 | -1.1822 | 0.01402 | -0.0707 | -84.3224
-14 | -1.1464 | 0.01357 | -0.0679 | -84.4805
-13.5 | -1.1078 | 0.01274 | -0.0658 | -86.9545
-13 | -1.0649 | 0.01204 | -0.0643 | -88.4468
-12.5 | -1.0182 | 0.01154 | -0.0635 | -88.2322
-12 | -0.9704 | 0.01106 | -0.0628 | -87.7396
-11.5 | -0.9212 | 0.01062 | -0.0623 | -86.742
-11 | -0.8709 | 0.01019 | -0.0619 | -85.4661
-10.5 | -0.8197 | 0.0098 | -0.0617 | -83.6429
-10 | -0.7675 | 0.00944 | -0.0617 | -81.303
-9.5 | -0.7146 | 0.00913 | -0.0618 | -78.2694
-9 | -0.6626 | 0.0087 | -0.0616 | -76.1609
-8.5 | -0.6103 | 0.00828 | -0.0616 | -73.7077
-8 | -0.5564 | 0.00797 | -0.0618 | -69.8118
-7.5 | -0.5017 | 0.00768 | -0.0621 | -65.3255
-7 | -0.4465 | 0.00742 | -0.0625 | -60.1752
-6.5 | -0.3909 | 0.00717 | -0.063 | -54.5188
-6 | -0.3347 | 0.00696 | -0.0636 | -48.0891
-5.5 | -0.2791 | 0.00669 | -0.064 | -41.719
-5 | -0.2229 | 0.00646 | -0.0646 | -34.5046
-4.5 | -0.1662 | 0.00627 | -0.0653 | -26.5072
-4 | -0.1091 | 0.00611 | -0.066 | -17.856
-3.5 | -0.0519 | 0.00598 | -0.0668 | -8.6789
-3 | 0.0051 | 0.00581 | -0.0675 | 0.8778
-2 | 0.1207 | 0.00551 | -0.0693 | 21.9056
-1.5 | 0.1784 | 0.00533 | -0.0702 | 33.4709
-1 | 0.2341 | 0.00495 | -0.0707 | 47.2929
-0.5 | 0.2886 | 0.00449 | -0.0712 | 64.2762
0 | 0.3412 | 0.00379 | -0.0715 | 90.0264
0.5 | 0.396 | 0.0032 | -0.072 | 123.75
1 | 0.4553 | 0.00317 | -0.0732 | 143.6278
1.5 | 0.5141 | 0.00319 | -0.0743 | 161.1599
2 | 0.5733 | 0.00319 | -0.0755 | 179.7179
3 | 0.6591 | 0.005 | -0.0719 | 131.82
4 | 0.7306 | 0.00669 | -0.0655 | 109.2078
4.5 | 0.7563 | 0.00747 | -0.0602 | 101.245
5 | 0.7725 | 0.0082 | -0.053 | 94.2073
6 | 0.8318 | 0.00964 | -0.0447 | 86.2863
6.5 | 0.8699 | 0.01021 | -0.0424 | 85.2008
7 | 0.9098 | 0.01072 | -0.0404 | 84.8694
7.5 | 0.9472 | 0.01136 | -0.0381 | 83.3803
8 | 0.9862 | 0.01196 | -0.0361 | 82.4582
8.5 | 1.0239 | 0.01262 | -0.034 | 81.1331
9 | 1.06 | 0.01336 | -0.0317 | 79.3413
9.5 | 1.0967 | 0.01407 | -0.0297 | 77.946
10 | 1.1328 | 0.01478 | -0.0275 | 76.6441
10.5 | 1.1632 | 0.01553 | -0.0243 | 74.9002
11 | 1.2436 | 0.01664 | -0.0323 | 74.7356
12 | 1.2901 | 0.01848 | -0.0235 | 69.8106
12.5 | 1.3234 | 0.0196 | -0.0216 | 67.5204
13 | 1.3561 | 0.02077 | -0.0197 | 65.2913
13.5 | 1.3865 | 0.02213 | -0.0177 | 62.6525
14 | 1.4156 | 0.02361 | -0.0157 | 59.9576
14.5 | 1.448 | 0.02488 | -0.0141 | 58.1994
15 | 1.4772 | 0.02643 | -0.0124 | 55.891
15.5 | 1.5057 | 0.02803 | -0.0107 | 53.7174
16 | 1.5323 | 0.02981 | -0.009 | 51.4022
16.5 | 1.5563 | 0.03184 | -0.0071 | 48.8788
17 | 1.5794 | 0.03398 | -0.0054 | 46.4803
17.5 | 1.6016 | 0.03626 | -0.0038 | 44.1699
18 | 1.6212 | 0.03881 | -0.0022 | 41.7727
18.5 | 1.6432 | 0.04125 | -0.001 | 39.8352
19 | 1.6615 | 0.04407 | 0.0002 | 37.7014
19.5 | 1.6768 | 0.04729 | 0.0013 | 35.4578
20 | 1.6883 | 0.05099 | 0.0023 | 33.1104

## 91. Re 7M Mach 0.10 (1)
BIGFOIL.COM POLAR EXPORT
NACA66-415 a=0.6
NACA66-415 a=0.6 |  |  |  | Cl Max: | 1.385 | at alpha= | 12 | deg
JavaFoil+Calcfoil stall+Eppler ext transition |  |  |  | L/D Max: | 144.229 | at alpha= | 2 | deg
Re: | 7000000 |  |  | Cd Min: | 0.00352 | at alpha= | -0.5 | deg
Mach: | 0.1 |  |  | Cl=0 at alpha= | -2.8361 | deg
|  |  |  | @ Cl=0.1, Cd= | 0.0058546
|  |  |  | @ Cl=0.4, Cd= | 0.0035416
|  |  |  | @ Cl=0.6, Cd= | 0.0042085
alpha (deg) | Cl | Cd | Cm | Cl/Cd
-17 | -0.651 | 0.12392 | -0.015 | -5.254
-16.5 | -0.671 | 0.11865 | -0.016 | -5.654
-16 | -0.689 | 0.11252 | -0.016 | -6.125
-15.5 | -0.705 | 0.10686 | -0.017 | -6.596
-15 | -0.719 | 0.10042 | -0.018 | -7.159
-14.5 | -0.728 | 0.09496 | -0.018 | -7.671
-14 | -0.729 | 0.08849 | -0.02 | -8.24
-13.5 | -0.726 | 0.08277 | -0.021 | -8.776
-13 | -0.722 | 0.0768 | -0.022 | -9.397
-12.5 | -0.732 | 0.05878 | -0.027 | -12.455
-12 | -0.835 | 0.01299 | -0.038 | -64.292
-11.5 | -0.824 | 0.01136 | -0.04 | -72.537
-11 | -0.803 | 0.01063 | -0.041 | -75.574
-10.5 | -0.777 | 0.01011 | -0.042 | -76.87
-10 | -0.746 | 0.00972 | -0.043 | -76.772
-9.5 | -0.711 | 0.00925 | -0.044 | -76.858
-9 | -0.673 | 0.00842 | -0.046 | -79.897
-8.5 | -0.631 | 0.00875 | -0.047 | -72.169
-8 | -0.585 | 0.00845 | -0.048 | -69.284
-7.5 | -0.536 | 0.00813 | -0.049 | -65.97
-7 | -0.485 | 0.00782 | -0.05 | -61.984
-6.5 | -0.431 | 0.00752 | -0.051 | -57.299
-6 | -0.375 | 0.00725 | -0.052 | -51.698
-5.5 | -0.318 | 0.00703 | -0.053 | -45.206
-5 | -0.26 | 0.00684 | -0.054 | -38.004
-4.5 | -0.201 | 0.00661 | -0.055 | -30.42
-4 | -0.141 | 0.00648 | -0.057 | -21.825
-3.5 | -0.081 | 0.00629 | -0.058 | -12.887
-3 | -0.02 | 0.00612 | -0.059 | -3.329
-2.5 | 0.041 | 0.00599 | -0.06 | 6.8
-2 | 0.102 | 0.00585 | -0.061 | 17.43
-1.5 | 0.163 | 0.00574 | -0.062 | 28.468
-1 | 0.225 | 0.00557 | -0.063 | 40.463
-0.5 | 0.287 | 0.00352 | -0.064 | 81.418
0 | 0.349 | 0.00355 | -0.066 | 98.181
0.5 | 0.41 | 0.00354 | -0.067 | 115.666
1 | 0.471 | 0.00367 | -0.068 | 128.569
1.5 | 0.533 | 0.00373 | -0.069 | 142.898
2 | 0.593 | 0.00411 | -0.07 | 144.229
2.5 | 0.652 | 0.00494 | -0.071 | 131.985
3 | 0.708 | 0.00545 | -0.072 | 130.051
3.5 | 0.766 | 0.00602 | -0.073 | 127.156
4 | 0.823 | 0.00659 | -0.074 | 124.948
4.5 | 0.877 | 0.00947 | -0.074 | 92.581
5 | 0.932 | 0.00991 | -0.075 | 94.073
5.5 | 0.985 | 0.01033 | -0.076 | 95.402
6 | 1.037 | 0.01073 | -0.077 | 96.629
6.5 | 1.087 | 0.01115 | -0.078 | 97.499
7 | 1.134 | 0.01165 | -0.079 | 97.419
7.5 | 1.18 | 0.01211 | -0.08 | 97.443
8 | 1.222 | 0.01265 | -0.081 | 96.606
8.5 | 1.261 | 0.0132 | -0.082 | 95.512
9 | 1.296 | 0.01383 | -0.083 | 93.697
9.5 | 1.325 | 0.01449 | -0.084 | 91.459
10 | 1.348 | 0.0152 | -0.085 | 88.664
10.5 | 1.366 | 0.01593 | -0.086 | 85.724
11 | 1.378 | 0.01665 | -0.087 | 82.755
11.5 | 1.384 | 0.01752 | -0.088 | 78.998
12 | 1.385 | 0.01839 | -0.089 | 75.311
12.5 | 1.38 | 0.01926 | -0.089 | 71.658
13 | 1.368 | 0.02028 | -0.09 | 67.446
13.5 | 1.345 | 0.02133 | -0.091 | 63.072
14 | 1.317 | 0.02285 | -0.092 | 57.628
14.5 | 1.283 | 0.02454 | -0.093 | 52.27
15 | 1.244 | 0.02663 | -0.093 | 46.695
15.5 | 1.202 | 0.02856 | -0.094 | 42.074
16 | 1.152 | 0.03228 | -0.094 | 35.698
16.5 | 1.098 | 0.03735 | -0.093 | 29.396
17 | 1.006 | 0.05923 | -0.087 | 16.984

## 92. Re 7M Mach 0.10 (2)
BIGFOIL.COM POLAR EXPORT
NACA66-415 a=0.6
NACA66-415 a=0.6 |  |  |  | Cl Max: | 1.6784 | at alpha= | 20 | deg
XFOIL ncrit=9 |  |  |  | L/D Max: | 180.878 | at alpha= | 2 | deg
Re: | 7000000 |  |  | Cd Min: | 0.05416 | at alpha= | 20 | deg
Mach: | 0.1 |  |  | Cl=0 at alpha= | -3.0479 | deg
|  |  |  | @ Cl=0.1, Cd= | 0.0055699
|  |  |  | @ Cl=0.4, Cd= | 0.0031992
|  |  |  | @ Cl=0.6, Cd= | 0.0033971
alpha (deg) | Cl | Cd | Cm | Cl/Cd
-20 | -1.4147 | 0.03328 | -0.1053 | -42.509
-19.5 | -1.418 | 0.02932 | -0.1035 | -48.3629
-19 | -1.412 | 0.02634 | -0.1012 | -53.6067
-18.5 | -1.3996 | 0.02398 | -0.0986 | -58.3653
-18 | -1.3835 | 0.02198 | -0.0958 | -62.9436
-17.5 | -1.363 | 0.02033 | -0.0928 | -67.0438
-17 | -1.3377 | 0.019 | -0.09 | -70.4053
-16.5 | -1.3121 | 0.01775 | -0.0869 | -73.9211
-16 | -1.2825 | 0.01674 | -0.0839 | -76.6129
-15.5 | -1.2514 | 0.01584 | -0.081 | -79.0025
-15 | -1.2184 | 0.01507 | -0.078 | -80.8494
-14.5 | -1.1833 | 0.01444 | -0.075 | -81.946
-14 | -1.1486 | 0.01392 | -0.0718 | -82.5144
-13.5 | -1.1101 | 0.01329 | -0.0692 | -83.529
-13 | -1.0702 | 0.01238 | -0.0671 | -86.4459
-12.5 | -1.0242 | 0.0118 | -0.0658 | -86.7966
-12 | -0.9763 | 0.01127 | -0.0648 | -86.6282
-11.5 | -0.927 | 0.0108 | -0.0641 | -85.8333
-11 | -0.8765 | 0.01034 | -0.0636 | -84.7679
-10.5 | -0.8249 | 0.00993 | -0.0632 | -83.0715
-10 | -0.7724 | 0.00955 | -0.063 | -80.8796
-9.5 | -0.7192 | 0.00921 | -0.0629 | -78.089
-9 | -0.6653 | 0.0089 | -0.063 | -74.7528
-8.5 | -0.614 | 0.00835 | -0.0625 | -73.5329
-8 | -0.5597 | 0.00803 | -0.0627 | -69.7011
-7.5 | -0.5046 | 0.00773 | -0.0629 | -65.2781
-7 | -0.449 | 0.00745 | -0.0632 | -60.2685
-6.5 | -0.393 | 0.0072 | -0.0637 | -54.5833
-6 | -0.3365 | 0.00699 | -0.0642 | -48.1402
-5.5 | -0.2804 | 0.00672 | -0.0647 | -41.7262
-5 | -0.2239 | 0.00648 | -0.0652 | -34.5525
-4.5 | -0.1669 | 0.00629 | -0.0658 | -26.5342
-4 | -0.1095 | 0.00613 | -0.0665 | -17.863
-3.5 | -0.0519 | 0.00599 | -0.0673 | -8.6644
-3 | 0.0055 | 0.00582 | -0.068 | 0.94502
-2.5 | 0.0636 | 0.00567 | -0.0689 | 11.2169
-2 | 0.1218 | 0.00551 | -0.0698 | 22.1053
-1.5 | 0.1799 | 0.00534 | -0.0707 | 33.6891
-1 | 0.2359 | 0.00496 | -0.0712 | 47.5605
-0.5 | 0.2906 | 0.0045 | -0.0717 | 64.5778
0 | 0.3434 | 0.00379 | -0.0719 | 90.6069
0.5 | 0.3985 | 0.0032 | -0.0725 | 124.5312
1 | 0.4582 | 0.00317 | -0.0736 | 144.5426
1.5 | 0.5173 | 0.00319 | -0.0747 | 162.163
2 | 0.577 | 0.00319 | -0.0759 | 180.8777
2.5 | 0.6292 | 0.00366 | -0.0758 | 171.9126
3 | 0.6628 | 0.00501 | -0.0723 | 132.2954
3.5 | 0.7018 | 0.00584 | -0.0696 | 120.1712
4 | 0.7329 | 0.00672 | -0.0654 | 109.0625
4.5 | 0.7545 | 0.00748 | -0.0592 | 100.869
5 | 0.7711 | 0.00829 | -0.0521 | 93.0157
6 | 0.8311 | 0.00977 | -0.0439 | 85.0665
6.5 | 0.8695 | 0.01035 | -0.0415 | 84.0097
7 | 0.9092 | 0.01089 | -0.0395 | 83.4894
7.5 | 0.947 | 0.01155 | -0.0372 | 81.9913
8 | 0.9867 | 0.01215 | -0.0352 | 81.2099
8.5 | 1.0238 | 0.01286 | -0.033 | 79.6112
9 | 1.0602 | 0.01361 | -0.0307 | 77.8986
9.5 | 1.0978 | 0.01432 | -0.0286 | 76.662
10 | 1.1328 | 0.01509 | -0.0262 | 75.0696
10.5 | 1.1663 | 0.01584 | -0.0235 | 73.6301
11 | 1.2481 | 0.01701 | -0.0317 | 73.3745
12 | 1.292 | 0.01893 | -0.0221 | 68.2515
12.5 | 1.3261 | 0.02005 | -0.0202 | 66.1397
13 | 1.3582 | 0.02131 | -0.0182 | 63.7353
13.5 | 1.3877 | 0.02279 | -0.016 | 60.8907
14 | 1.4187 | 0.0242 | -0.0141 | 58.624
14.5 | 1.4497 | 0.02564 | -0.0123 | 56.5406
15 | 1.4806 | 0.02714 | -0.0106 | 54.5542
15.5 | 1.5072 | 0.02896 | -0.0086 | 52.0442
16 | 1.5342 | 0.03079 | -0.0068 | 49.8279
16.5 | 1.5574 | 0.03296 | -0.0048 | 47.2512
17 | 1.5786 | 0.03535 | -0.0029 | 44.6563
17.5 | 1.6035 | 0.03754 | -0.0015 | 42.7144
18 | 1.6236 | 0.04018 | 0.0001 | 40.4082
18.5 | 1.6425 | 0.04302 | 0.0015 | 38.1799
19 | 1.6582 | 0.04622 | 0.0028 | 35.8762
19.5 | 1.6702 | 0.04993 | 0.004 | 33.4508
20 | 1.6784 | 0.05416 | 0.005 | 30.9897

## 93. Re 7M Mach 0.25 (1)
BIGFOIL.COM POLAR EXPORT
NACA66-415 a=0.6
NACA66-415 a=0.6 |  |  |  | Cl Max: | 1.341 | at alpha= | 10.5 | deg
JavaFoil+Calcfoil stall+Eppler ext transition |  |  |  | L/D Max: | 154.749 | at alpha= | 2 | deg
Re: | 7000000 |  |  | Cd Min: | 0.00355 | at alpha= | -0.5 | deg
Mach: | 0.25 |  |  | Cl=0 at alpha= | -2.8333 | deg
|  |  |  | @ Cl=0.1, Cd= | 0.0058943
|  |  |  | @ Cl=0.4, Cd= | 0.0036033
|  |  |  | @ Cl=0.6, Cd= | 0.003913
alpha (deg) | Cl | Cd | Cm | Cl/Cd
-15.5 | -0.476 | 0.11708 | -0.016 | -4.068
-15 | -0.523 | 0.1114 | -0.017 | -4.699
-14.5 | -0.564 | 0.10647 | -0.017 | -5.295
-14 | -0.588 | 0.09901 | -0.018 | -5.939
-13.5 | -0.607 | 0.09203 | -0.018 | -6.599
-13 | -0.622 | 0.08544 | -0.019 | -7.279
-12.5 | -0.631 | 0.08066 | -0.02 | -7.82
-12 | -0.636 | 0.07299 | -0.022 | -8.718
-11.5 | -0.638 | 0.06567 | -0.025 | -9.715
-11 | -0.633 | 0.05979 | -0.027 | -10.595
-10.5 | -0.744 | 0.0111 | -0.043 | -67.066
-10 | -0.726 | 0.01033 | -0.044 | -70.294
-9.5 | -0.701 | 0.00976 | -0.046 | -71.795
-9 | -0.669 | 0.00926 | -0.047 | -72.202
-8.5 | -0.632 | 0.00794 | -0.048 | -79.548
-8 | -0.591 | 0.00879 | -0.049 | -67.158
-7.5 | -0.544 | 0.0084 | -0.05 | -64.703
-7 | -0.493 | 0.0081 | -0.051 | -60.918
-6.5 | -0.439 | 0.00776 | -0.053 | -56.548
-6 | -0.383 | 0.00752 | -0.054 | -50.907
-5.5 | -0.325 | 0.00718 | -0.055 | -45.303
-5 | -0.266 | 0.00698 | -0.056 | -38.167
-4.5 | -0.206 | 0.00675 | -0.057 | -30.542
-4 | -0.145 | 0.00655 | -0.058 | -22.138
-3.5 | -0.083 | 0.00637 | -0.059 | -13.064
-3 | -0.021 | 0.00616 | -0.06 | -3.397
-2.5 | 0.042 | 0.00606 | -0.062 | 6.9
-2 | 0.105 | 0.00588 | -0.063 | 17.832
-1.5 | 0.168 | 0.00578 | -0.064 | 29.055
-1 | 0.232 | 0.00569 | -0.065 | 40.718
-0.5 | 0.295 | 0.00355 | -0.066 | 83.079
0 | 0.358 | 0.00359 | -0.067 | 99.653
0.5 | 0.421 | 0.00361 | -0.068 | 116.779
1 | 0.484 | 0.0037 | -0.07 | 131.066
1.5 | 0.547 | 0.0038 | -0.071 | 144.073
2 | 0.608 | 0.00393 | -0.072 | 154.749
2.5 | 0.669 | 0.00505 | -0.073 | 132.517
3 | 0.726 | 0.00563 | -0.074 | 129.01
3.5 | 0.785 | 0.00622 | -0.074 | 126.251
4 | 0.844 | 0.00685 | -0.075 | 123.165
4.5 | 0.899 | 0.0098 | -0.076 | 91.712
5 | 0.955 | 0.01027 | -0.077 | 92.942
5.5 | 1.009 | 0.01071 | -0.078 | 94.163
6 | 1.061 | 0.01119 | -0.079 | 94.763
6.5 | 1.11 | 0.01164 | -0.08 | 95.417
7 | 1.157 | 0.01214 | -0.081 | 95.28
7.5 | 1.2 | 0.01272 | -0.082 | 94.347
8 | 1.239 | 0.01334 | -0.083 | 92.887
8.5 | 1.274 | 0.01398 | -0.084 | 91.142
9 | 1.304 | 0.01466 | -0.085 | 88.962
9.5 | 1.325 | 0.01543 | -0.086 | 85.896
10 | 1.337 | 0.01623 | -0.087 | 82.399
10.5 | 1.341 | 0.01719 | -0.088 | 77.972
11 | 1.335 | 0.01809 | -0.089 | 73.807
11.5 | 1.321 | 0.01912 | -0.09 | 69.103
12 | 1.297 | 0.02019 | -0.091 | 64.268
12.5 | 1.264 | 0.0215 | -0.092 | 58.801
13 | 1.217 | 0.02317 | -0.092 | 52.527
13.5 | 1.152 | 0.02546 | -0.093 | 45.232
14 | 1.064 | 0.0312 | -0.092 | 34.115
14.5 | 0.85 | 0.09916 | -0.057 | 8.576
15 | 0.773 | 0.11034 | -0.051 | 7.003
15.5 | 0.695 | 0.12024 | -0.048 | 5.776

## 94. Re 7M Mach 0.25 (2)
BIGFOIL.COM POLAR EXPORT
NACA66-415 a=0.6
NACA66-415 a=0.6 |  |  |  | Cl Max: | 1.6192 | at alpha= | 19 | deg
XFOIL ncrit=9 |  |  |  | L/D Max: | 185.404 | at alpha= | 2 | deg
Re: | 7000000 |  |  | Cd Min: | 0.0748 | at alpha= | 20 | deg
Mach: | 0.25 |  |  | Cl=0 at alpha= | -3.0654 | deg
|  |  |  | @ Cl=0.1, Cd= | 0.0056248
|  |  |  | @ Cl=0.4, Cd= | 0.003359
|  |  |  | @ Cl=0.6, Cd= | 0.0032364
alpha (deg) | Cl | Cd | Cm | Cl/Cd
-18.5 | -1.0822 | 0.06424 | -0.1068 | -16.8462
-18 | -1.1364 | 0.04965 | -0.1172 | -22.8882
-17.5 | -1.1766 | 0.04 | -0.121 | -29.415
-17 | -1.1832 | 0.03484 | -0.1207 | -33.961
-16.5 | -1.2037 | 0.02946 | -0.1183 | -40.8588
-16 | -1.2013 | 0.02605 | -0.1148 | -46.1152
-15.5 | -1.182 | 0.02389 | -0.1114 | -49.4768
-15 | -1.1734 | 0.02127 | -0.1065 | -55.1669
-14.5 | -1.1505 | 0.01953 | -0.1021 | -58.9094
-14 | -1.1244 | 0.01805 | -0.0975 | -62.2936
-13.5 | -1.0984 | 0.01658 | -0.0926 | -66.2485
-13 | -1.0703 | 0.0153 | -0.0874 | -69.9542
-12.5 | -1.0387 | 0.01435 | -0.0823 | -72.3833
-12 | -1.0012 | 0.01303 | -0.0785 | -76.8381
-11.5 | -0.954 | 0.01217 | -0.076 | -78.3895
-11 | -0.9031 | 0.0115 | -0.0741 | -78.5304
-10.5 | -0.8502 | 0.01093 | -0.0726 | -77.7859
-10 | -0.7969 | 0.01036 | -0.0713 | -76.9208
-9.5 | -0.7425 | 0.00986 | -0.0703 | -75.3043
-9 | -0.6869 | 0.00943 | -0.0695 | -72.842
-8.5 | -0.631 | 0.00901 | -0.0689 | -70.0333
-8 | -0.5773 | 0.00838 | -0.0679 | -68.8902
-7.5 | -0.5203 | 0.008 | -0.0676 | -65.0375
-7 | -0.4626 | 0.00768 | -0.0675 | -60.2344
-6.5 | -0.4047 | 0.00738 | -0.0676 | -54.8374
-6 | -0.3461 | 0.00713 | -0.0678 | -48.5414
-5.5 | -0.2873 | 0.0069 | -0.0681 | -41.6377
-5 | -0.2295 | 0.00659 | -0.0683 | -34.8255
-4.5 | -0.1706 | 0.00638 | -0.0687 | -26.7398
-4 | -0.1114 | 0.00621 | -0.0693 | -17.9388
-3.5 | -0.0518 | 0.00606 | -0.07 | -8.5479
-3 | 0.0078 | 0.00586 | -0.0707 | 1.3311
-2.5 | 0.0677 | 0.0057 | -0.0715 | 11.8772
-2 | 0.1278 | 0.00556 | -0.0724 | 22.9856
-1.5 | 0.1877 | 0.00539 | -0.0733 | 34.8237
-1 | 0.2457 | 0.00504 | -0.0739 | 48.75
-0.5 | 0.3016 | 0.00455 | -0.0742 | 66.2857
0 | 0.3557 | 0.00382 | -0.0744 | 93.1152
0.5 | 0.4124 | 0.00323 | -0.0749 | 127.678
1 | 0.4741 | 0.0032 | -0.0762 | 148.1562
1.5 | 0.5351 | 0.00322 | -0.0773 | 166.1801
2 | 0.597 | 0.00322 | -0.0785 | 185.4037
2.5 | 0.6537 | 0.00353 | -0.0788 | 185.1841
3 | 0.6825 | 0.00506 | -0.074 | 134.8814
3.5 | 0.7183 | 0.00594 | -0.0703 | 120.9259
4 | 0.7424 | 0.00687 | -0.0643 | 108.064
4.5 | 0.7466 | 0.0078 | -0.0543 | 95.7179
5 | 0.7656 | 0.00882 | -0.0478 | 86.8027
5.5 | 0.7898 | 0.00987 | -0.0425 | 80.0203
6 | 0.8277 | 0.01055 | -0.0397 | 78.455
7 | 0.9081 | 0.01186 | -0.0349 | 76.5683
7.5 | 0.9477 | 0.01259 | -0.0326 | 75.274
8 | 0.9876 | 0.01333 | -0.0303 | 74.0885
8.5 | 1.0253 | 0.01416 | -0.0277 | 72.4082
9 | 1.0638 | 0.01499 | -0.0253 | 70.9673
9.5 | 1.1017 | 0.01583 | -0.0228 | 69.5957
10 | 1.1374 | 0.01675 | -0.02 | 67.9045
10.5 | 1.1853 | 0.01781 | -0.0199 | 66.5525
12 | 1.3048 | 0.02141 | -0.0151 | 60.9435
12.5 | 1.3372 | 0.02293 | -0.0125 | 58.3166
13 | 1.3684 | 0.02456 | -0.0098 | 55.7166
13.5 | 1.401 | 0.02616 | -0.0073 | 53.555
14 | 1.4321 | 0.02795 | -0.0049 | 51.2379
14.5 | 1.4615 | 0.02987 | -0.0024 | 48.9287
15 | 1.4906 | 0.03191 | 0 | 46.7126
15.5 | 1.5122 | 0.03455 | 0.0028 | 43.7685
16 | 1.5366 | 0.0371 | 0.0052 | 41.4178
16.5 | 1.5606 | 0.03981 | 0.0074 | 39.2012
17 | 1.58 | 0.04301 | 0.0095 | 36.7356
17.5 | 1.5923 | 0.04694 | 0.0117 | 33.922
18 | 1.6056 | 0.05103 | 0.0134 | 31.4638
18.5 | 1.6143 | 0.05575 | 0.0147 | 28.9561
19 | 1.6192 | 0.06115 | 0.0155 | 26.4791
19.5 | 1.6181 | 0.06752 | 0.0156 | 23.9648
20 | 1.6121 | 0.0748 | 0.0148 | 21.5521

## 95. Re 7M Mach 0.50 (1)
BIGFOIL.COM POLAR EXPORT
NACA66-415 a=0.6
NACA66-415 a=0.6 |  |  |  | Cl Max: | 1.305 | at alpha= | 20 | deg
JavaFoil+Calcfoil stall+Eppler ext transition |  |  |  | L/D Max: | 157.214 | at alpha= | 1.5 | deg
Re: | 7000000 |  |  | Cd Min: | 0.00343 | at alpha= | 0.5 | deg
Mach: | 0.5 |  |  | Cl=0 at alpha= | -2.8357 | deg
|  |  |  | @ Cl=0.1, Cd= | 0.0062459
|  |  |  | @ Cl=0.4, Cd= | 0.00359
|  |  |  | @ Cl=0.6, Cd= | 0.0038304
alpha (deg) | Cl | Cd | Cm | Cl/Cd
-20 | -0.952 | 0.15478 | -0.016 | -6.154
-19.5 | -0.925 | 0.14988 | -0.017 | -6.173
-19 | -0.901 | 0.14535 | -0.018 | -6.202
-18.5 | -0.872 | 0.14018 | -0.018 | -6.22
-18 | -0.842 | 0.13632 | -0.018 | -6.178
-17.5 | -0.815 | 0.13004 | -0.018 | -6.266
-17 | -0.788 | 0.12651 | -0.019 | -6.226
-16.5 | -0.762 | 0.12503 | -0.02 | -6.093
-16 | -0.733 | 0.1186 | -0.02 | -6.18
-15.5 | -0.705 | 0.11215 | -0.02 | -6.283
-15 | -0.678 | 0.10283 | -0.021 | -6.591
-14.5 | -0.651 | 0.09658 | -0.022 | -6.736
-14 | -0.624 | 0.09036 | -0.022 | -6.901
-13.5 | -0.594 | 0.09822 | -0.022 | -6.049
-13 | -0.566 | 0.09065 | -0.022 | -6.248
-12.5 | -0.539 | 0.08216 | -0.023 | -6.562
-12 | -0.513 | 0.07523 | -0.025 | -6.817
-11.5 | -0.489 | 0.06619 | -0.028 | -7.394
-11 | -0.472 | 0.05311 | -0.034 | -8.887
-10.5 | -0.517 | 0.01299 | -0.048 | -39.788
-10 | -0.399 | 0.07501 | -0.024 | -5.323
-9.5 | -0.372 | 0.06383 | -0.024 | -5.821
-9 | -0.344 | 0.05786 | -0.025 | -5.944
-8.5 | -0.317 | 0.05219 | -0.028 | -6.07
-8 | -0.343 | 0.01229 | -0.053 | -27.91
-7.5 | -0.361 | 0.04726 | -0.027 | -7.634
-7 | -0.39 | 0.0429 | -0.03 | -9.098
-6.5 | -0.449 | 0.00867 | -0.058 | -51.868
-6 | -0.404 | 0.00725 | -0.06 | -55.786
-5.5 | -0.35 | 0.00736 | -0.061 | -47.593
-5 | -0.291 | 0.00772 | -0.062 | -37.644
-4.5 | -0.227 | 0.00744 | -0.064 | -30.49
-4 | -0.16 | 0.00706 | -0.065 | -22.724
-3.5 | -0.092 | 0.00681 | -0.066 | -13.577
-3 | -0.023 | 0.00657 | -0.068 | -3.541
-2.5 | 0.047 | 0.00642 | -0.069 | 7.255
-2 | 0.117 | 0.00619 | -0.07 | 18.879
-1.5 | 0.188 | 0.00606 | -0.071 | 30.966
-1 | 0.259 | 0.00594 | -0.073 | 43.59
-0.5 | 0.33 | 0.00373 | -0.074 | 88.277
0 | 0.4 | 0.00359 | -0.075 | 111.356
0.5 | 0.47 | 0.00343 | -0.076 | 137.213
1 | 0.54 | 0.0035 | -0.078 | 154.073
1.5 | 0.609 | 0.00388 | -0.079 | 157.214
2 | 0.675 | 0.00497 | -0.08 | 135.895
2.5 | 0.743 | 0.00564 | -0.081 | 131.791
3 | 0.805 | 0.00641 | -0.082 | 125.726
3.5 | 0.87 | 0.00727 | -0.083 | 119.558
4 | 0.93 | 0.01095 | -0.083 | 84.968
4.5 | 0.992 | 0.0116 | -0.085 | 85.586
5 | 1.051 | 0.01215 | -0.086 | 86.462
5.5 | 1.104 | 0.01281 | -0.087 | 86.183
6 | 1.152 | 0.01345 | -0.088 | 85.641
6.5 | 1.189 | 0.01426 | -0.089 | 83.402
7 | 1.213 | 0.01519 | -0.09 | 79.882
7.5 | 1.214 | 0.01629 | -0.091 | 74.517
8 | 1.168 | 0.0175 | -0.092 | 66.723
8.5 | 0.754 | 0.01876 | -0.093 | 40.17
9 | 0.654 | 0.05886 | -0.048 | 11.106
9.5 | 0.817 | 0.0205 | -0.096 | 39.844
10 | 0.848 | 0.02204 | -0.097 | 38.47
10.5 | 0.878 | 0.02387 | -0.097 | 36.769
11 | 0.763 | 0.07462 | -0.053 | 10.224
11.5 | 0.926 | 0.03004 | -0.098 | 30.837
12 | 0.971 | 0.02691 | -0.1 | 36.079
12.5 | 0.998 | 0.02975 | -0.101 | 33.554
13 | 0.877 | 0.08993 | -0.063 | 9.748
13.5 | 0.903 | 0.09833 | -0.063 | 9.179
14 | 0.927 | 0.09685 | -0.061 | 9.573
14.5 | 0.955 | 0.10335 | -0.064 | 9.246
15 | 0.996 | 0.10352 | -0.074 | 9.625
15.5 | 1.004 | 0.11487 | -0.061 | 8.743
16 | 1.036 | 0.1187 | -0.067 | 8.725
16.5 | 1.085 | 0.11178 | -0.08 | 9.71
17 | 1.106 | 0.12366 | -0.078 | 8.94
17.5 | 1.116 | 0.13026 | -0.07 | 8.569
18 | 1.165 | 0.12433 | -0.082 | 9.373
18.5 | 1.258 | 0.09094 | -0.099 | 13.836
19 | 1.194 | 0.1408 | -0.072 | 8.48
19.5 | 1.225 | 0.14711 | -0.076 | 8.325
20 | 1.305 | 0.11933 | -0.094 | 10.935

## 96. Re 7M Mach 0.50 (2)
BIGFOIL.COM POLAR EXPORT
NACA66-415 a=0.6
NACA66-415 a=0.6 |  |  |  | Cl Max: | 1.2144 | at alpha= | 10.5 | deg
XFOIL ncrit=9 |  |  |  | L/D Max: | 218.012 | at alpha= | 2.5 | deg
Re: | 7000000 |  |  | Cd Min: | 0.22705 | at alpha= | -20 | deg
Mach: | 0.5 |  |  | Cl=0 at alpha= | -3.1507 | deg
|  |  |  | @ Cl=0.1, Cd= | 0.005882
|  |  |  | @ Cl=0.4, Cd= | 0.0041675
|  |  |  | @ Cl=0.6, Cd= | 0.0033813
alpha (deg) | Cl | Cd | Cm | Cl/Cd
-20 | -0.5218 | 0.22705 | -0.0207 | -2.2982
-19.5 | -0.5015 | 0.21915 | -0.0257 | -2.2884
-18.5 | -0.4629 | 0.20273 | -0.0358 | -2.2833
-18 | -0.4447 | 0.19441 | -0.0408 | -2.2874
-17.5 | -0.4222 | 0.18757 | -0.0455 | -2.2509
-16.5 | -0.3893 | 0.17026 | -0.0555 | -2.2865
-16 | -0.3654 | 0.16406 | -0.0599 | -2.2272
-15.5 | -0.3483 | 0.15601 | -0.0646 | -2.2325
-15 | -0.3336 | 0.14738 | -0.0695 | -2.2635
-14.5 | -0.3237 | 0.13805 | -0.0747 | -2.3448
-14 | -0.308 | 0.13038 | -0.0794 | -2.3623
-13.5 | -0.2927 | 0.12273 | -0.084 | -2.3849
-13 | -0.2841 | 0.11395 | -0.089 | -2.4932
-12.5 | -0.2826 | 0.10417 | -0.0945 | -2.7129
-12 | -0.2781 | 0.09548 | -0.0995 | -2.9127
-11.5 | -0.2906 | 0.08457 | -0.1059 | -3.4362
-11 | -0.3108 | 0.07306 | -0.113 | -4.254
-10.5 | -0.3206 | 0.06309 | -0.1195 | -5.0816
-10 | -0.3512 | 0.04871 | -0.1316 | -7.21
-9.5 | -0.3866 | 0.04032 | -0.134 | -9.5883
-9 | -0.4218 | 0.03404 | -0.1307 | -12.3913
-8.5 | -0.4589 | 0.02876 | -0.1225 | -15.9562
-8 | -0.4858 | 0.02381 | -0.1119 | -20.4032
-7.5 | -0.503 | 0.01683 | -0.1024 | -29.8871
-7 | -0.4855 | 0.01133 | -0.0955 | -42.8508
-6.5 | -0.4331 | 0.00952 | -0.0915 | -45.4937
-6 | -0.3752 | 0.00849 | -0.0883 | -44.1932
-5.5 | -0.3121 | 0.00787 | -0.0861 | -39.6569
-5 | -0.2472 | 0.00736 | -0.0847 | -33.587
-4.5 | -0.1819 | 0.00691 | -0.0836 | -26.3242
-4 | -0.1153 | 0.00657 | -0.0831 | -17.5495
-3.5 | -0.0475 | 0.00633 | -0.0831 | -7.5039
-3 | 0.0205 | 0.00612 | -0.0834 | 3.3497
-2.5 | 0.0881 | 0.00591 | -0.0838 | 14.9069
-2 | 0.1562 | 0.00575 | -0.0845 | 27.1652
-1.5 | 0.2242 | 0.0056 | -0.0852 | 40.0357
-1 | 0.2916 | 0.00543 | -0.086 | 53.7017
-0.5 | 0.3528 | 0.00488 | -0.0859 | 72.2951
0 | 0.4111 | 0.004 | -0.0856 | 102.775
0.5 | 0.4746 | 0.00337 | -0.0859 | 140.8309
1 | 0.5453 | 0.00335 | -0.0873 | 162.7761
1.5 | 0.6153 | 0.00339 | -0.0886 | 181.5044
2 | 0.6869 | 0.00339 | -0.09 | 202.6254
2.5 | 0.7565 | 0.00347 | -0.0909 | 218.0115
3 | 0.7742 | 0.00505 | -0.0821 | 153.3069
3.5 | 0.7572 | 0.00636 | -0.0664 | 119.0566
4 | 0.7491 | 0.00811 | -0.0537 | 92.3674
4.5 | 0.7506 | 0.01004 | -0.0437 | 74.761
5 | 0.7546 | 0.01215 | -0.0345 | 62.107
5.5 | 0.7757 | 0.01383 | -0.0282 | 56.0882
6 | 0.8186 | 0.01486 | -0.025 | 55.0875
6.5 | 0.8634 | 0.01586 | -0.0219 | 54.4388
7 | 0.9086 | 0.01693 | -0.0189 | 53.668
7.5 | 0.9538 | 0.01807 | -0.0158 | 52.7836
8 | 0.9985 | 0.01927 | -0.0125 | 51.8163
8.5 | 1.0403 | 0.02069 | -0.0088 | 50.2803
9 | 1.0829 | 0.02215 | -0.005 | 48.8894
9.5 | 1.1226 | 0.02381 | -0.0008 | 47.1483
10 | 1.1558 | 0.02572 | 0.0043 | 44.9378
10.5 | 1.2144 | 0.02916 | 0.0027 | 41.6461
12 | 1.21 | 0.04295 | 0.0227 | 28.1723
12.5 | 1.1861 | 0.05051 | 0.0272 | 23.4825
13 | 1.1498 | 0.06033 | 0.0289 | 19.0585
13.5 | 1.1138 | 0.07152 | 0.0274 | 15.5733
14 | 1.0788 | 0.08408 | 0.0229 | 12.8306
14.5 | 1.0463 | 0.0978 | 0.0157 | 10.6984
15 | 1.0203 | 0.11192 | 0.007 | 9.1163
15.5 | 0.9996 | 0.12634 | -0.0024 | 7.912

## 97. Re 8M Mach 0.00 (1)
BIGFOIL.COM POLAR EXPORT
NACA66-415 a=0.6
NACA66-415 a=0.6 |  |  |  | Cl Max: | 1.396 | at alpha= | 12 | deg
JavaFoil+Calcfoil stall+Eppler ext transition |  |  |  | L/D Max: | 133.359 | at alpha= | 2 | deg
Re: | 8000000 |  |  | Cd Min: | 0.0035 | at alpha= | 0 | deg
Mach: | 0 |  |  | Cl=0 at alpha= | -2.8333 | deg
|  |  |  | @ Cl=0.1, Cd= | 0.0056952
|  |  |  | @ Cl=0.4, Cd= | 0.0035174
|  |  |  | @ Cl=0.6, Cd= | 0.0045575
alpha (deg) | Cl | Cd | Cm | Cl/Cd
-17.5 | -0.67 | 0.1294 | -0.015 | -5.175
-17 | -0.688 | 0.12208 | -0.015 | -5.633
-16.5 | -0.704 | 0.11644 | -0.016 | -6.047
-16 | -0.719 | 0.11039 | -0.016 | -6.509
-15.5 | -0.732 | 0.10322 | -0.018 | -7.093
-15 | -0.743 | 0.09768 | -0.018 | -7.602
-14.5 | -0.749 | 0.09234 | -0.019 | -8.107
-14 | -0.748 | 0.085 | -0.021 | -8.8
-13.5 | -0.755 | 0.07001 | -0.025 | -10.791
-13 | -0.838 | 0.0221 | -0.034 | -37.932
-12.5 | -0.861 | 0.01324 | -0.037 | -65.04
-12 | -0.85 | 0.01179 | -0.039 | -72.104
-11.5 | -0.832 | 0.01093 | -0.04 | -76.089
-11 | -0.809 | 0.01022 | -0.041 | -79.101
-10.5 | -0.781 | 0.00973 | -0.042 | -80.231
-10 | -0.748 | 0.00937 | -0.043 | -79.88
-9.5 | -0.713 | 0.008 | -0.044 | -89.132
-9 | -0.674 | 0.00883 | -0.045 | -76.387
-8.5 | -0.63 | 0.00851 | -0.047 | -74.041
-8 | -0.584 | 0.00823 | -0.048 | -70.932
-7.5 | -0.535 | 0.00782 | -0.049 | -68.345
-7 | -0.483 | 0.00762 | -0.05 | -63.439
-6.5 | -0.429 | 0.00733 | -0.051 | -58.545
-6 | -0.373 | 0.00707 | -0.052 | -52.793
-5.5 | -0.317 | 0.00686 | -0.053 | -46.143
-5 | -0.259 | 0.00665 | -0.054 | -38.914
-4.5 | -0.2 | 0.00646 | -0.055 | -30.998
-4 | -0.141 | 0.00634 | -0.056 | -22.195
-3.5 | -0.081 | 0.00612 | -0.057 | -13.192
-3 | -0.02 | 0.00599 | -0.059 | -3.384
-2.5 | 0.04 | 0.00585 | -0.06 | 6.919
-2 | 0.102 | 0.00569 | -0.061 | 17.839
-1.5 | 0.163 | 0.00558 | -0.062 | 29.135
-1 | 0.224 | 0.00548 | -0.063 | 40.928
-0.5 | 0.285 | 0.00391 | -0.064 | 73.011
0 | 0.347 | 0.0035 | -0.065 | 99.078
0.5 | 0.408 | 0.00352 | -0.066 | 115.758
1 | 0.469 | 0.00362 | -0.067 | 129.697
1.5 | 0.529 | 0.00423 | -0.068 | 125.068
2 | 0.589 | 0.00442 | -0.069 | 133.359
2.5 | 0.649 | 0.00517 | -0.07 | 125.394
3 | 0.705 | 0.00564 | -0.071 | 124.989
3.5 | 0.762 | 0.00622 | -0.072 | 122.58
4 | 0.819 | 0.00668 | -0.073 | 122.575
4.5 | 0.873 | 0.00921 | -0.074 | 94.771
5 | 0.928 | 0.00961 | -0.075 | 96.571
5.5 | 0.982 | 0.01001 | -0.076 | 98.111
6 | 1.034 | 0.0104 | -0.077 | 99.348
6.5 | 1.084 | 0.01079 | -0.078 | 100.446
7 | 1.131 | 0.01128 | -0.079 | 100.261
7.5 | 1.176 | 0.01171 | -0.08 | 100.471
8 | 1.219 | 0.01224 | -0.081 | 99.592
8.5 | 1.258 | 0.01276 | -0.082 | 98.599
9 | 1.295 | 0.01337 | -0.083 | 96.845
9.5 | 1.325 | 0.01393 | -0.084 | 95.085
10 | 1.349 | 0.01467 | -0.085 | 92.005
10.5 | 1.369 | 0.01529 | -0.086 | 89.514
11 | 1.383 | 0.01603 | -0.087 | 86.284
11.5 | 1.392 | 0.01683 | -0.087 | 82.713
12 | 1.396 | 0.01772 | -0.088 | 78.763
12.5 | 1.395 | 0.01851 | -0.089 | 75.362
13 | 1.386 | 0.01944 | -0.09 | 71.294
13.5 | 1.368 | 0.0204 | -0.091 | 67.059
14 | 1.345 | 0.02177 | -0.092 | 61.759
14.5 | 1.317 | 0.02315 | -0.092 | 56.873
15 | 1.284 | 0.02485 | -0.093 | 51.664
15.5 | 1.248 | 0.0267 | -0.094 | 46.722
16 | 1.209 | 0.02858 | -0.094 | 42.284
16.5 | 1.165 | 0.03176 | -0.094 | 36.666
17 | 1.118 | 0.03538 | -0.094 | 31.613

## 98. Re 8M Mach 0.00 (2)
BIGFOIL.COM POLAR EXPORT
NACA66-415 a=0.6
NACA66-415 a=0.6 |  |  |  | Cl Max: | 1.6997 | at alpha= | 20 | deg
XFOIL ncrit=9 |  |  |  | L/D Max: | 182.707 | at alpha= | 2 | deg
Re: | 8000000 |  |  | Cd Min: | 0.04977 | at alpha= | 20 | deg
Mach: | 0 |  |  | Cl=0 at alpha= | -3.0417 | deg
|  |  |  | @ Cl=0.1, Cd= | 0.0053997
|  |  |  | @ Cl=0.4, Cd= | 0.003109
|  |  |  | @ Cl=0.6, Cd= | 0.0037091
alpha (deg) | Cl | Cd | Cm | Cl/Cd
-20 | -1.4624 | 0.02794 | -0.0989 | -52.3407
-19.5 | -1.457 | 0.02509 | -0.0964 | -58.0709
-19 | -1.4431 | 0.02297 | -0.0939 | -62.8254
-18.5 | -1.4249 | 0.02119 | -0.0913 | -67.244
-18 | -1.4053 | 0.01961 | -0.0885 | -71.6624
-17.5 | -1.382 | 0.01827 | -0.0856 | -75.6431
-17 | -1.3552 | 0.01718 | -0.0828 | -78.8824
-16.5 | -1.3263 | 0.0162 | -0.0801 | -81.8704
-16 | -1.2957 | 0.01536 | -0.0773 | -84.3555
-15.5 | -1.2638 | 0.01461 | -0.0744 | -86.5024
-15 | -1.2307 | 0.01396 | -0.0714 | -88.159
-14.5 | -1.1969 | 0.01346 | -0.0683 | -88.9227
-14 | -1.1568 | 0.01301 | -0.0663 | -88.9162
-13.5 | -1.1137 | 0.01242 | -0.0649 | -89.6699
-13 | -1.0703 | 0.01173 | -0.0635 | -91.2447
-12.5 | -1.0244 | 0.01116 | -0.0625 | -91.7921
-12 | -0.9763 | 0.01068 | -0.0618 | -91.4139
-11.5 | -0.9267 | 0.01023 | -0.0614 | -90.5865
-11 | -0.876 | 0.00981 | -0.0611 | -89.2966
-10.5 | -0.8244 | 0.00944 | -0.0609 | -87.3305
-10 | -0.772 | 0.0091 | -0.0609 | -84.8352
-9.5 | -0.7188 | 0.0088 | -0.061 | -81.6818
-9 | -0.665 | 0.00852 | -0.0612 | -78.0516
-8.5 | -0.6127 | 0.00807 | -0.0611 | -75.9232
-8 | -0.5587 | 0.00773 | -0.0613 | -72.2768
-7.5 | -0.5039 | 0.00744 | -0.0617 | -67.7285
-7 | -0.4486 | 0.00718 | -0.0621 | -62.4791
-6.5 | -0.3928 | 0.00695 | -0.0626 | -56.518
-6 | -0.3365 | 0.00675 | -0.0632 | -49.8519
-5.5 | -0.2801 | 0.00655 | -0.0639 | -42.7634
-5 | -0.2241 | 0.00631 | -0.0644 | -35.5151
-4.5 | -0.1674 | 0.00612 | -0.0651 | -27.3529
-4 | -0.1103 | 0.00597 | -0.0658 | -18.4757
-3.5 | -0.0527 | 0.00582 | -0.0667 | -9.055
-3 | 0.0048 | 0.00564 | -0.0675 | 0.85106
-2.5 | 0.0626 | 0.00549 | -0.0684 | 11.4026
-2 | 0.1206 | 0.00535 | -0.0693 | 22.5421
-1.5 | 0.1785 | 0.0052 | -0.0702 | 34.3269
-1 | 0.2344 | 0.00489 | -0.0708 | 47.9346
-0.5 | 0.2896 | 0.00449 | -0.0713 | 64.4989
0 | 0.3437 | 0.00386 | -0.0718 | 89.0415
0.5 | 0.397 | 0.00311 | -0.0722 | 127.6527
1 | 0.4557 | 0.00309 | -0.0733 | 147.4757
1.5 | 0.515 | 0.00308 | -0.0745 | 167.2078
2 | 0.5737 | 0.00314 | -0.0756 | 182.707
2.5 | 0.6176 | 0.00409 | -0.074 | 151.0024
3.5 | 0.695 | 0.00591 | -0.0688 | 117.5973
4 | 0.7288 | 0.00673 | -0.0652 | 108.2912
5 | 0.7744 | 0.00814 | -0.0533 | 95.1351
5.5 | 0.8014 | 0.00887 | -0.0486 | 90.3495
6 | 0.8393 | 0.00939 | -0.046 | 89.3823
6.5 | 0.8778 | 0.00991 | -0.0437 | 88.5772
7 | 0.9168 | 0.01045 | -0.0415 | 87.7321
7.5 | 0.955 | 0.01104 | -0.0393 | 86.5036
8 | 0.9943 | 0.01161 | -0.0374 | 85.6417
8.5 | 1.0314 | 0.01229 | -0.0352 | 83.9219
9 | 1.0683 | 0.013 | -0.033 | 82.1769
9.5 | 1.1064 | 0.01365 | -0.0311 | 81.0549
10 | 1.1416 | 0.01442 | -0.0288 | 79.1678
10.5 | 1.1738 | 0.01525 | -0.0261 | 76.9705
11 | 1.2282 | 0.01605 | -0.0281 | 76.5234
12.5 | 1.332 | 0.01909 | -0.0226 | 69.7748
13 | 1.3655 | 0.0202 | -0.0208 | 67.599
13.5 | 1.3954 | 0.02156 | -0.0187 | 64.7217
14 | 1.4271 | 0.02285 | -0.0169 | 62.4551
14.5 | 1.4586 | 0.02418 | -0.0153 | 60.3226
15 | 1.4885 | 0.02565 | -0.0135 | 58.0312
15.5 | 1.5163 | 0.02727 | -0.0117 | 55.6032
16 | 1.5426 | 0.02905 | -0.0099 | 53.1015
16.5 | 1.5669 | 0.031 | -0.008 | 50.5452
17 | 1.5901 | 0.03311 | -0.0062 | 48.0248
17.5 | 1.6144 | 0.03521 | -0.0048 | 45.8506
18 | 1.6363 | 0.0375 | -0.0032 | 43.6347
18.5 | 1.657 | 0.04001 | -0.0018 | 41.4146
19 | 1.6745 | 0.04286 | -0.0005 | 39.0691
19.5 | 1.6891 | 0.04606 | 0.0008 | 36.6717
20 | 1.6997 | 0.04977 | 0.0019 | 34.1511

## 99. Re 8M Mach 0.10 (1)
BIGFOIL.COM POLAR EXPORT
NACA66-415 a=0.6
NACA66-415 a=0.6 |  |  |  | Cl Max: | 1.386 | at alpha= | 12 | deg
JavaFoil+Calcfoil stall+Eppler ext transition |  |  |  | L/D Max: | 142.603 | at alpha= | 2 | deg
Re: | 8000000 |  |  | Cd Min: | 0.00348 | at alpha= | 0 | deg
Mach: | 0.1 |  |  | Cl=0 at alpha= | -2.8361 | deg
|  |  |  | @ Cl=0.1, Cd= | 0.0057329
|  |  |  | @ Cl=0.4, Cd= | 0.0035385
|  |  |  | @ Cl=0.6, Cd= | 0.00429
alpha (deg) | Cl | Cd | Cm | Cl/Cd
-17.5 | -0.629 | 0.13105 | -0.014 | -4.803
-17 | -0.651 | 0.12479 | -0.015 | -5.216
-16.5 | -0.671 | 0.11851 | -0.016 | -5.663
-16 | -0.689 | 0.11246 | -0.016 | -6.13
-15.5 | -0.705 | 0.10662 | -0.017 | -6.615
-15 | -0.72 | 0.09931 | -0.018 | -7.245
-14.5 | -0.728 | 0.09478 | -0.018 | -7.685
-14 | -0.73 | 0.08711 | -0.02 | -8.383
-13.5 | -0.728 | 0.08125 | -0.021 | -8.963
-13 | -0.737 | 0.06535 | -0.026 | -11.281
-12.5 | -0.844 | 0.01443 | -0.037 | -58.489
-12 | -0.839 | 0.01218 | -0.039 | -68.902
-11.5 | -0.823 | 0.01133 | -0.04 | -72.676
-11 | -0.804 | 0.01039 | -0.041 | -77.354
-10.5 | -0.778 | 0.00984 | -0.042 | -78.996
-10 | -0.746 | 0.00948 | -0.043 | -78.717
-9.5 | -0.712 | 0.00807 | -0.045 | -88.172
-9 | -0.675 | 0.00896 | -0.046 | -75.315
-8.5 | -0.631 | 0.00852 | -0.047 | -74.089
-8 | -0.585 | 0.00823 | -0.048 | -71.144
-7.5 | -0.536 | 0.00792 | -0.049 | -67.719
-7 | -0.485 | 0.00772 | -0.05 | -62.825
-6.5 | -0.431 | 0.0074 | -0.051 | -58.231
-6 | -0.375 | 0.00716 | -0.052 | -52.348
-5.5 | -0.318 | 0.00689 | -0.053 | -46.136
-5 | -0.26 | 0.0067 | -0.054 | -38.779
-4.5 | -0.201 | 0.00648 | -0.055 | -31.04
-4 | -0.141 | 0.00631 | -0.057 | -22.382
-3.5 | -0.081 | 0.00616 | -0.058 | -13.16
-3 | -0.02 | 0.00596 | -0.059 | -3.414
-2.5 | 0.041 | 0.00582 | -0.06 | 6.995
-2 | 0.102 | 0.00573 | -0.061 | 17.8
-1.5 | 0.163 | 0.00558 | -0.062 | 29.308
-1 | 0.225 | 0.00549 | -0.063 | 41.084
-0.5 | 0.287 | 0.00395 | -0.064 | 72.629
0 | 0.349 | 0.00348 | -0.066 | 100.138
0.5 | 0.41 | 0.00355 | -0.067 | 115.344
1 | 0.471 | 0.00362 | -0.068 | 130.176
1.5 | 0.532 | 0.00423 | -0.069 | 125.649
2 | 0.592 | 0.00415 | -0.07 | 142.603
2.5 | 0.652 | 0.0052 | -0.071 | 125.204
3 | 0.708 | 0.00569 | -0.072 | 124.409
3.5 | 0.766 | 0.00624 | -0.073 | 122.629
4 | 0.823 | 0.0067 | -0.074 | 122.863
4.5 | 0.877 | 0.00926 | -0.074 | 94.709
5 | 0.933 | 0.00968 | -0.075 | 96.325
5.5 | 0.986 | 0.01009 | -0.076 | 97.746
6 | 1.038 | 0.01047 | -0.077 | 99.095
6.5 | 1.088 | 0.01088 | -0.078 | 99.966
7 | 1.135 | 0.01137 | -0.079 | 99.854
7.5 | 1.18 | 0.01182 | -0.08 | 99.858
8 | 1.222 | 0.01234 | -0.081 | 99.02
8.5 | 1.262 | 0.01288 | -0.082 | 97.924
9 | 1.297 | 0.01351 | -0.083 | 95.985
9.5 | 1.326 | 0.01414 | -0.084 | 93.799
10 | 1.349 | 0.01484 | -0.085 | 90.937
10.5 | 1.367 | 0.01557 | -0.086 | 87.781
11 | 1.379 | 0.01624 | -0.087 | 84.897
11.5 | 1.385 | 0.01711 | -0.088 | 80.946
12 | 1.386 | 0.01787 | -0.089 | 77.555
12.5 | 1.381 | 0.01881 | -0.09 | 73.453
13 | 1.369 | 0.01979 | -0.09 | 69.187
13.5 | 1.346 | 0.02087 | -0.091 | 64.494
14 | 1.318 | 0.02224 | -0.092 | 59.241
14.5 | 1.284 | 0.0239 | -0.093 | 53.733
15 | 1.245 | 0.02588 | -0.093 | 48.098
15.5 | 1.203 | 0.02766 | -0.094 | 43.497
16 | 1.155 | 0.03092 | -0.094 | 37.358
16.5 | 1.093 | 0.03915 | -0.093 | 27.918
17 | 1.023 | 0.05132 | -0.09 | 19.928

## 100. Re 8M Mach 0.10 (2)
BIGFOIL.COM POLAR EXPORT
NACA66-415 a=0.6
NACA66-415 a=0.6 |  |  |  | Cl Max: | 1.694 | at alpha= | 20 | deg
XFOIL ncrit=9 |  |  |  | L/D Max: | 183.27 | at alpha= | 2 | deg
Re: | 8000000 |  |  | Cd Min: | 0.05251 | at alpha= | 20 | deg
Mach: | 0.1 |  |  | Cl=0 at alpha= | -3.0449 | deg
|  |  |  | @ Cl=0.1, Cd= | 0.0054121
|  |  |  | @ Cl=0.4, Cd= | 0.0031198
|  |  |  | @ Cl=0.6, Cd= | 0.0036142
alpha (deg) | Cl | Cd | Cm | Cl/Cd
-20 | -1.4423 | 0.03116 | -0.1046 | -46.2869
-19.5 | -1.44 | 0.02779 | -0.1026 | -51.8172
-19 | -1.427 | 0.02537 | -0.1004 | -56.2475
-18.5 | -1.4143 | 0.02308 | -0.0976 | -61.2782
-18 | -1.3986 | 0.02111 | -0.0945 | -66.253
-17.5 | -1.3785 | 0.01946 | -0.0913 | -70.8376
-17 | -1.3546 | 0.01812 | -0.0882 | -74.7572
-16.5 | -1.3264 | 0.01702 | -0.0852 | -77.9318
-16 | -1.2974 | 0.01601 | -0.0821 | -81.0369
-15.5 | -1.2657 | 0.01516 | -0.079 | -83.4894
-15 | -1.2328 | 0.01441 | -0.0759 | -85.5517
-14.5 | -1.1984 | 0.01382 | -0.0727 | -86.7149
-14 | -1.1628 | 0.01334 | -0.0695 | -87.1664
-13.5 | -1.1203 | 0.0127 | -0.0677 | -88.2126
-13 | -1.0753 | 0.01212 | -0.0663 | -88.7211
-12.5 | -1.0306 | 0.01141 | -0.0648 | -90.3243
-12 | -0.9826 | 0.01088 | -0.0638 | -90.3125
-11.5 | -0.9328 | 0.01039 | -0.0632 | -89.7786
-11 | -0.8818 | 0.00996 | -0.0627 | -88.5341
-10.5 | -0.8299 | 0.00956 | -0.0624 | -86.8096
-10 | -0.7771 | 0.0092 | -0.0622 | -84.4674
-9.5 | -0.7236 | 0.00888 | -0.0622 | -81.4865
-9 | -0.6694 | 0.00859 | -0.0623 | -77.9278
-8.5 | -0.6163 | 0.00815 | -0.0622 | -75.6196
-8 | -0.5621 | 0.00778 | -0.0622 | -72.2494
-7.5 | -0.5069 | 0.00748 | -0.0625 | -67.7674
-7 | -0.4512 | 0.00722 | -0.0628 | -62.4931
-6.5 | -0.3951 | 0.00697 | -0.0633 | -56.6858
-6 | -0.3384 | 0.00677 | -0.0638 | -49.9852
-5.5 | -0.2814 | 0.00659 | -0.0645 | -42.7011
-5 | -0.2252 | 0.00633 | -0.0649 | -35.5766
-4.5 | -0.1681 | 0.00614 | -0.0656 | -27.3779
-4 | -0.1107 | 0.00598 | -0.0663 | -18.5117
-3.5 | -0.0527 | 0.00583 | -0.0671 | -9.0395
-3 | 0.0052 | 0.00565 | -0.068 | 0.92035
-2.5 | 0.0634 | 0.0055 | -0.0688 | 11.5273
-2 | 0.1217 | 0.00536 | -0.0698 | 22.7052
-1.5 | 0.1799 | 0.0052 | -0.0707 | 34.5962
-1 | 0.2362 | 0.00491 | -0.0713 | 48.1059
-0.5 | 0.2916 | 0.0045 | -0.0718 | 64.8
0 | 0.346 | 0.00387 | -0.0723 | 89.4057
0.5 | 0.3995 | 0.00312 | -0.0726 | 128.0449
1 | 0.4586 | 0.00309 | -0.0737 | 148.4142
1.5 | 0.5182 | 0.00309 | -0.0749 | 167.7023
2 | 0.5773 | 0.00315 | -0.076 | 183.2698
2.5 | 0.6218 | 0.00406 | -0.0745 | 153.1527
3 | 0.6581 | 0.00519 | -0.0714 | 126.8015
3.5 | 0.6981 | 0.00593 | -0.069 | 117.7234
4.5 | 0.7538 | 0.00747 | -0.059 | 100.9103
5 | 0.773 | 0.00822 | -0.0524 | 94.0389
5.5 | 0.8002 | 0.00898 | -0.0477 | 89.1091
6 | 0.8383 | 0.00951 | -0.0451 | 88.1493
6.5 | 0.8772 | 0.01005 | -0.0428 | 87.2836
7 | 0.9167 | 0.0106 | -0.0406 | 86.4811
7.5 | 0.9554 | 0.01121 | -0.0385 | 85.2275
8 | 0.9942 | 0.01181 | -0.0364 | 84.1829
8.5 | 1.0314 | 0.01253 | -0.0341 | 82.3144
9 | 1.0694 | 0.01322 | -0.032 | 80.8926
9.5 | 1.1067 | 0.01392 | -0.0299 | 79.5043
10 | 1.1426 | 0.01469 | -0.0277 | 77.7808
10.5 | 1.1746 | 0.01556 | -0.0248 | 75.4884
11 | 1.2329 | 0.01638 | -0.0275 | 75.2686
11.5 | 1.2666 | 0.01735 | -0.0252 | 73.0029
12 | 1.3019 | 0.01836 | -0.0234 | 70.9096
12.5 | 1.3348 | 0.01954 | -0.0213 | 68.3112
13 | 1.3669 | 0.02079 | -0.0192 | 65.748
13.5 | 1.3991 | 0.02207 | -0.0172 | 63.3937
14 | 1.43 | 0.02348 | -0.0153 | 60.9029
14.5 | 1.4619 | 0.02483 | -0.0135 | 58.8764
15 | 1.4914 | 0.0264 | -0.0117 | 56.4924
15.5 | 1.5176 | 0.02821 | -0.0096 | 53.7965
16 | 1.5448 | 0.02999 | -0.0077 | 51.5105
16.5 | 1.5669 | 0.03221 | -0.0056 | 48.6464
17 | 1.5926 | 0.03424 | -0.004 | 46.5129
17.5 | 1.6169 | 0.03643 | -0.0024 | 44.3837
18 | 1.6368 | 0.03902 | -0.0007 | 41.9477
18.5 | 1.6558 | 0.04181 | 0.0008 | 39.603
19 | 1.6713 | 0.04495 | 0.0023 | 37.1813
19.5 | 1.6828 | 0.04863 | 0.0036 | 34.6042
20 | 1.694 | 0.05251 | 0.0046 | 32.2605

## 101. Re 8M Mach 0.25 (1)
BIGFOIL.COM POLAR EXPORT
NACA66-415 a=0.6
NACA66-415 a=0.6 |  |  |  | Cl Max: | 1.342 | at alpha= | 10.5 | deg
JavaFoil+Calcfoil stall+Eppler ext transition |  |  |  | L/D Max: | 133.973 | at alpha= | 1.5 | deg
Re: | 8000000 |  |  | Cd Min: | 0.00352 | at alpha= | 0 | deg
Mach: | 0.25 |  |  | Cl=0 at alpha= | -2.8333 | deg
|  |  |  | @ Cl=0.1, Cd= | 0.0057719
|  |  |  | @ Cl=0.4, Cd= | 0.0035533
|  |  |  | @ Cl=0.6, Cd= | 0.0047616
alpha (deg) | Cl | Cd | Cm | Cl/Cd
-15.5 | -0.476 | 0.11688 | -0.016 | -4.075
-15 | -0.524 | 0.10999 | -0.017 | -4.76
-14.5 | -0.564 | 0.10422 | -0.017 | -5.41
-14 | -0.588 | 0.09718 | -0.018 | -6.051
-13.5 | -0.608 | 0.09056 | -0.018 | -6.709
-13 | -0.622 | 0.08483 | -0.02 | -7.336
-12.5 | -0.631 | 0.0803 | -0.02 | -7.86
-12 | -0.637 | 0.07227 | -0.022 | -8.813
-11.5 | -0.64 | 0.06405 | -0.026 | -9.993
-11 | -0.65 | 0.04894 | -0.031 | -13.288
-10.5 | -0.746 | 0.01073 | -0.043 | -69.535
-10 | -0.727 | 0.01006 | -0.044 | -72.311
-9.5 | -0.701 | 0.00952 | -0.046 | -73.686
-9 | -0.669 | 0.00904 | -0.047 | -74.022
-8.5 | -0.632 | 0.00775 | -0.048 | -81.596
-8 | -0.591 | 0.00856 | -0.049 | -69.04
-7.5 | -0.544 | 0.00818 | -0.05 | -66.457
-7 | -0.493 | 0.00789 | -0.051 | -62.493
-6.5 | -0.439 | 0.0076 | -0.053 | -57.805
-6 | -0.383 | 0.00731 | -0.054 | -52.39
-5.5 | -0.325 | 0.00709 | -0.055 | -45.865
-5 | -0.266 | 0.00683 | -0.056 | -38.959
-4.5 | -0.206 | 0.00661 | -0.057 | -31.173
-4 | -0.145 | 0.00642 | -0.058 | -22.591
-3.5 | -0.083 | 0.00621 | -0.059 | -13.407
-3 | -0.021 | 0.00608 | -0.06 | -3.438
-2.5 | 0.042 | 0.00591 | -0.062 | 7.077
-2 | 0.105 | 0.00576 | -0.063 | 18.207
-1.5 | 0.168 | 0.00566 | -0.064 | 29.676
-1 | 0.232 | 0.00556 | -0.065 | 41.692
-0.5 | 0.295 | 0.00396 | -0.066 | 74.543
0 | 0.358 | 0.00352 | -0.067 | 101.704
0.5 | 0.421 | 0.00357 | -0.068 | 118.167
1 | 0.484 | 0.00367 | -0.07 | 131.869
1.5 | 0.546 | 0.00408 | -0.071 | 133.973
2 | 0.607 | 0.00485 | -0.072 | 125.123
2.5 | 0.669 | 0.00533 | -0.072 | 125.448
3 | 0.726 | 0.00585 | -0.073 | 124.035
3.5 | 0.785 | 0.00644 | -0.074 | 121.928
4 | 0.844 | 0.00696 | -0.075 | 121.141
4.5 | 0.899 | 0.00958 | -0.076 | 93.833
5 | 0.955 | 0.01003 | -0.077 | 95.3
5.5 | 1.009 | 0.01046 | -0.078 | 96.49
6 | 1.061 | 0.01093 | -0.079 | 97.077
6.5 | 1.111 | 0.01138 | -0.08 | 97.624
7 | 1.158 | 0.01187 | -0.081 | 97.514
7.5 | 1.201 | 0.01242 | -0.082 | 96.691
8 | 1.24 | 0.01302 | -0.083 | 95.236
8.5 | 1.275 | 0.01364 | -0.084 | 93.496
9 | 1.305 | 0.01431 | -0.085 | 91.223
9.5 | 1.326 | 0.01505 | -0.086 | 88.119
10 | 1.338 | 0.01585 | -0.087 | 84.439
10.5 | 1.342 | 0.01674 | -0.088 | 80.128
11 | 1.336 | 0.01765 | -0.089 | 75.728
11.5 | 1.322 | 0.01865 | -0.09 | 70.903
12 | 1.298 | 0.01967 | -0.091 | 66.016
12.5 | 1.265 | 0.02099 | -0.092 | 60.277
13 | 1.218 | 0.02255 | -0.092 | 54.012
13.5 | 1.153 | 0.02475 | -0.093 | 46.589
14 | 1.072 | 0.02881 | -0.093 | 37.224
14.5 | 0.854 | 0.09607 | -0.06 | 8.89
15 | 0.773 | 0.10903 | -0.051 | 7.092
15.5 | 0.695 | 0.11933 | -0.049 | 5.823

## 102. Re 8M Mach 0.25 (2)
BIGFOIL.COM POLAR EXPORT
NACA66-415 a=0.6
NACA66-415 a=0.6 |  |  |  | Cl Max: | 1.6365 | at alpha= | 19.5 | deg
XFOIL ncrit=9 |  |  |  | L/D Max: | 188.454 | at alpha= | 2 | deg
Re: | 8000000 |  |  | Cd Min: | 0.19803 | at alpha= | -20 | deg
Mach: | 0.25 |  |  | Cl=0 at alpha= | -3.0618 | deg
|  |  |  | @ Cl=0.1, Cd= | 0.0054597
|  |  |  | @ Cl=0.4, Cd= | 0.0033266
|  |  |  | @ Cl=0.6, Cd= | 0.0032139
alpha (deg) | Cl | Cd | Cm | Cl/Cd
-20 | -0.5282 | 0.19803 | -0.0232 | -2.6673
-19.5 | -0.5104 | 0.19201 | -0.0274 | -2.6582
-19 | -1.0567 | 0.07672 | -0.0977 | -13.7735
-18.5 | -1.1237 | 0.05828 | -0.1118 | -19.2811
-18 | -1.182 | 0.04484 | -0.1202 | -26.3604
-17.5 | -1.2198 | 0.03647 | -0.1219 | -33.4467
-17 | -1.243 | 0.03067 | -0.1202 | -40.5282
-16.5 | -1.2498 | 0.02657 | -0.1168 | -47.038
-16 | -1.2455 | 0.0235 | -0.1126 | -53
-15.5 | -1.2252 | 0.0215 | -0.1085 | -56.986
-15 | -1.2075 | 0.01945 | -0.1037 | -62.0823
-14.5 | -1.1785 | 0.01809 | -0.0994 | -65.1465
-14 | -1.149 | 0.0168 | -0.0949 | -68.3929
-13.5 | -1.1203 | 0.01551 | -0.0899 | -72.2308
-13 | -1.0904 | 0.01442 | -0.0847 | -75.6172
-12.5 | -1.0482 | 0.01389 | -0.081 | -75.4644
-12 | -1.0068 | 0.01274 | -0.0777 | -79.0267
-11.5 | -0.9626 | 0.01164 | -0.0748 | -82.6976
-11 | -0.9113 | 0.01097 | -0.0729 | -83.072
-10.5 | -0.8577 | 0.01044 | -0.0715 | -82.1552
-10 | -0.8035 | 0.00992 | -0.0703 | -80.998
-9.5 | -0.7484 | 0.00946 | -0.0693 | -79.1121
-9 | -0.6922 | 0.00904 | -0.0687 | -76.5708
-8.5 | -0.6355 | 0.00864 | -0.0681 | -73.5532
-8 | -0.5796 | 0.00817 | -0.0676 | -70.9425
-7.5 | -0.5232 | 0.00775 | -0.0672 | -67.5097
-7 | -0.4654 | 0.00743 | -0.0671 | -62.638
-6.5 | -0.4071 | 0.00715 | -0.0671 | -56.9371
-6 | -0.3484 | 0.00691 | -0.0674 | -50.4197
-5.5 | -0.2894 | 0.0067 | -0.0677 | -43.194
-5 | -0.2308 | 0.00646 | -0.0681 | -35.7276
-4.5 | -0.172 | 0.00623 | -0.0685 | -27.6083
-4 | -0.1124 | 0.00603 | -0.0691 | -18.6401
-3.5 | -0.0525 | 0.00587 | -0.0699 | -8.9438
-3 | 0.0074 | 0.0057 | -0.0706 | 1.2982
-2.5 | 0.0674 | 0.00553 | -0.0715 | 12.1881
-2 | 0.1277 | 0.0054 | -0.0724 | 23.6481
-1.5 | 0.1877 | 0.00525 | -0.0733 | 35.7524
-1 | 0.246 | 0.00498 | -0.0739 | 49.3976
-0.5 | 0.3029 | 0.00456 | -0.0744 | 66.4254
0 | 0.3585 | 0.0039 | -0.0748 | 91.9231
0.5 | 0.4135 | 0.00314 | -0.0751 | 131.6879
1 | 0.4746 | 0.00312 | -0.0763 | 152.1154
1.5 | 0.5363 | 0.00311 | -0.0775 | 172.4437
2 | 0.5974 | 0.00317 | -0.0786 | 188.4543
2.5 | 0.6448 | 0.00397 | -0.0772 | 162.4181
3 | 0.6771 | 0.00525 | -0.073 | 128.9714
3.5 | 0.714 | 0.00603 | -0.0696 | 118.408
4 | 0.7385 | 0.00691 | -0.0636 | 106.8741
4.5 | 0.7459 | 0.00778 | -0.0542 | 95.874
5 | 0.7673 | 0.00874 | -0.048 | 87.7918
5.5 | 0.7954 | 0.00964 | -0.0434 | 82.5104
6 | 0.8347 | 0.01028 | -0.0407 | 81.1965
6.5 | 0.8753 | 0.01089 | -0.0384 | 80.3765
7 | 0.9155 | 0.01155 | -0.036 | 79.2641
7.5 | 0.9557 | 0.01224 | -0.0337 | 78.0801
8 | 0.9954 | 0.01296 | -0.0314 | 76.8056
8.5 | 1.034 | 0.01377 | -0.0289 | 75.0908
9 | 1.0728 | 0.01458 | -0.0265 | 73.5802
9.5 | 1.1117 | 0.01538 | -0.0241 | 72.2822
10 | 1.1461 | 0.0164 | -0.0212 | 69.8841
10.5 | 1.1797 | 0.01728 | -0.0179 | 68.2697
11 | 1.2554 | 0.01849 | -0.0237 | 67.8962
12 | 1.3153 | 0.02085 | -0.0163 | 63.0839
12.5 | 1.3463 | 0.02243 | -0.0135 | 60.0223
13 | 1.3823 | 0.02376 | -0.0112 | 58.1776
13.5 | 1.4136 | 0.02541 | -0.0086 | 55.6316
14 | 1.4454 | 0.02711 | -0.0062 | 53.3161
14.5 | 1.4746 | 0.02901 | -0.0035 | 50.8307
15 | 1.5015 | 0.03115 | -0.0009 | 48.2022
15.5 | 1.5266 | 0.0335 | 0.0018 | 45.5701
16 | 1.5528 | 0.03587 | 0.0042 | 43.2897
16.5 | 1.5751 | 0.03865 | 0.0066 | 40.7529
17 | 1.5919 | 0.04199 | 0.009 | 37.9114
17.5 | 1.6078 | 0.04556 | 0.0112 | 35.2897
18 | 1.6217 | 0.0495 | 0.013 | 32.7616
18.5 | 1.6313 | 0.05405 | 0.0145 | 30.1813
19 | 1.6361 | 0.05933 | 0.0155 | 27.5763
19.5 | 1.6365 | 0.06542 | 0.0159 | 25.0153
20 | 1.6307 | 0.07252 | 0.0154 | 22.4862

## 103. Re 8M Mach 0.50 (1)
BIGFOIL.COM POLAR EXPORT
NACA66-415 a=0.6
NACA66-415 a=0.6 |  |  |  | Cl Max: | 1.359 | at alpha= | 20 | deg
JavaFoil+Calcfoil stall+Eppler ext transition |  |  |  | L/D Max: | 156.188 | at alpha= | 1 | deg
Re: | 8000000 |  |  | Cd Min: | 0.0034 | at alpha= | 0.5 | deg
Mach: | 0.5 |  |  | Cl=0 at alpha= | -2.8357 | deg
|  |  |  | @ Cl=0.1, Cd= | 0.0061137
|  |  |  | @ Cl=0.4, Cd= | 0.00353
|  |  |  | @ Cl=0.6, Cd= | 0.0045884
alpha (deg) | Cl | Cd | Cm | Cl/Cd
-20 | -0.953 | 0.15348 | -0.016 | -6.208
-19.5 | -0.926 | 0.14819 | -0.017 | -6.246
-19 | -0.902 | 0.14244 | -0.018 | -6.335
-18.5 | -0.872 | 0.13793 | -0.018 | -6.324
-18 | -0.843 | 0.13535 | -0.018 | -6.227
-17.5 | -0.815 | 0.12906 | -0.018 | -6.315
-17 | -0.788 | 0.12538 | -0.019 | -6.283
-16.5 | -0.762 | 0.12216 | -0.02 | -6.24
-16 | -0.733 | 0.11775 | -0.02 | -6.228
-15.5 | -0.705 | 0.11022 | -0.02 | -6.398
-15 | -0.679 | 0.10218 | -0.021 | -6.643
-14.5 | -0.652 | 0.09468 | -0.022 | -6.89
-14 | -0.626 | 0.08733 | -0.024 | -7.169
-13.5 | -0.594 | 0.09739 | -0.022 | -6.101
-13 | -0.567 | 0.08944 | -0.022 | -6.335
-12.5 | -0.54 | 0.08115 | -0.024 | -6.652
-12 | -0.514 | 0.0736 | -0.026 | -6.985
-11.5 | -0.496 | 0.06048 | -0.031 | -8.193
-11 | -0.54 | 0.01583 | -0.045 | -34.135
-10.5 | -0.518 | 0.0125 | -0.048 | -41.46
-10 | -0.399 | 0.07383 | -0.024 | -5.409
-9.5 | -0.372 | 0.06268 | -0.025 | -5.928
-9 | -0.344 | 0.05687 | -0.025 | -6.048
-8.5 | -0.317 | 0.05178 | -0.028 | -6.123
-8 | -0.352 | 0.01013 | -0.054 | -34.749
-7.5 | -0.361 | 0.04663 | -0.028 | -7.743
-7 | -0.394 | 0.04006 | -0.035 | -9.845
-6.5 | -0.45 | 0.00848 | -0.058 | -53.035
-6 | -0.405 | 0.00708 | -0.06 | -57.132
-5.5 | -0.351 | 0.00799 | -0.061 | -43.911
-5 | -0.291 | 0.00759 | -0.062 | -38.307
-4.5 | -0.227 | 0.00721 | -0.064 | -31.435
-4 | -0.16 | 0.00691 | -0.065 | -23.216
-3.5 | -0.092 | 0.00669 | -0.066 | -13.808
-3 | -0.023 | 0.00649 | -0.068 | -3.583
-2.5 | 0.047 | 0.00625 | -0.069 | 7.45
-2 | 0.117 | 0.00607 | -0.07 | 19.273
-1.5 | 0.188 | 0.00593 | -0.071 | 31.632
-1 | 0.259 | 0.00578 | -0.073 | 44.848
-0.5 | 0.33 | 0.00414 | -0.074 | 79.57
0 | 0.4 | 0.00353 | -0.075 | 113.381
0.5 | 0.47 | 0.0034 | -0.076 | 138.097
1 | 0.54 | 0.00346 | -0.078 | 156.188
1.5 | 0.607 | 0.00472 | -0.078 | 128.403
2 | 0.675 | 0.00534 | -0.079 | 126.323
2.5 | 0.742 | 0.00599 | -0.08 | 123.948
3 | 0.805 | 0.0067 | -0.082 | 120.211
3.5 | 0.87 | 0.00745 | -0.083 | 116.712
4 | 0.931 | 0.01067 | -0.084 | 87.295
4.5 | 0.993 | 0.01133 | -0.085 | 87.669
5 | 1.052 | 0.01189 | -0.086 | 88.438
5.5 | 1.105 | 0.01251 | -0.087 | 88.333
6 | 1.152 | 0.01313 | -0.088 | 87.765
6.5 | 1.19 | 0.01393 | -0.089 | 85.44
7 | 1.214 | 0.01482 | -0.09 | 81.917
7.5 | 1.215 | 0.0159 | -0.091 | 76.415
8 | 1.168 | 0.01709 | -0.092 | 68.369
8.5 | 0.754 | 0.0183 | -0.094 | 41.192
9 | 0.655 | 0.05812 | -0.05 | 11.27
9.5 | 0.817 | 0.02002 | -0.096 | 40.836
10 | 0.848 | 0.02148 | -0.097 | 39.506
10.5 | 0.879 | 0.0233 | -0.097 | 37.701
11 | 0.765 | 0.07347 | -0.056 | 10.414
11.5 | 0.929 | 0.02908 | -0.098 | 31.944
12 | 0.972 | 0.02623 | -0.101 | 37.044
12.5 | 1 | 0.02892 | -0.101 | 34.564
13 | 0.894 | 0.08036 | -0.073 | 11.123
13.5 | 0.905 | 0.09637 | -0.065 | 9.395
14 | 1.076 | 0.03664 | -0.102 | 29.37
14.5 | 0.974 | 0.09315 | -0.075 | 10.46
15 | 1.018 | 0.0906 | -0.082 | 11.237
15.5 | 1.004 | 0.11379 | -0.062 | 8.827
16 | 1.04 | 0.11503 | -0.07 | 9.045
16.5 | 1.119 | 0.09202 | -0.09 | 12.157
17 | 1.105 | 0.12349 | -0.077 | 8.946
17.5 | 1.122 | 0.12511 | -0.074 | 8.971
18 | 1.2 | 0.10218 | -0.092 | 11.74
18.5 | 1.303 | 0.06973 | -0.106 | 18.685
19 | 1.194 | 0.1407 | -0.073 | 8.488
19.5 | 1.235 | 0.14005 | -0.081 | 8.82
20 | 1.359 | 0.08763 | -0.104 | 15.507

## 104. Re 8M Mach 0.50 (2)
BIGFOIL.COM POLAR EXPORT
NACA66-415 a=0.6
NACA66-415 a=0.6 |  |  |  | Cl Max: | 1.2602 | at alpha= | 11 | deg
XFOIL ncrit=9 |  |  |  | L/D Max: | 218.439 | at alpha= | 2.5 | deg
Re: | 8000000 |  |  | Cd Min: | 0.22643 | at alpha= | -20 | deg
Mach: | 0.5 |  |  | Cl=0 at alpha= | -3.1427 | deg
|  |  |  | @ Cl=0.1, Cd= | 0.0057209
|  |  |  | @ Cl=0.4, Cd= | 0.0042647
|  |  |  | @ Cl=0.6, Cd= | 0.0032576
alpha (deg) | Cl | Cd | Cm | Cl/Cd
-20 | -0.5228 | 0.22643 | -0.0208 | -2.3089
-19 | -0.4834 | 0.21026 | -0.031 | -2.2991
-18.5 | -0.4643 | 0.20205 | -0.036 | -2.2979
-18 | -0.4465 | 0.19368 | -0.0411 | -2.3053
-17.5 | -0.4238 | 0.18687 | -0.0457 | -2.2679
-17 | -0.4068 | 0.17828 | -0.0507 | -2.2818
-16.5 | -0.3919 | 0.16932 | -0.0559 | -2.3146
-16 | -0.3681 | 0.1631 | -0.0603 | -2.2569
-15.5 | -0.351 | 0.15511 | -0.065 | -2.2629
-15 | -0.3352 | 0.14683 | -0.0699 | -2.2829
-14.5 | -0.3245 | 0.13767 | -0.075 | -2.3571
-14 | -0.3137 | 0.12886 | -0.0802 | -2.4344
-13.5 | -0.2974 | 0.12146 | -0.0847 | -2.4485
-13 | -0.289 | 0.11271 | -0.0898 | -2.5641
-12.5 | -0.2877 | 0.10303 | -0.0953 | -2.7924
-12 | -0.2858 | 0.09399 | -0.1005 | -3.0407
-11.5 | -0.3013 | 0.08275 | -0.1072 | -3.6411
-11 | -0.3233 | 0.07109 | -0.1145 | -4.5478
-10.5 | -0.3401 | 0.05953 | -0.1226 | -5.7131
-10 | -0.3732 | 0.04616 | -0.1334 | -8.0849
-9.5 | -0.4083 | 0.03847 | -0.1343 | -10.6135
-9 | -0.4423 | 0.03258 | -0.13 | -13.5758
-8.5 | -0.4787 | 0.02756 | -0.1208 | -17.3694
-8 | -0.5004 | 0.02268 | -0.1107 | -22.0635
-7.5 | -0.5128 | 0.016 | -0.1015 | -32.05
-7 | -0.4941 | 0.01065 | -0.0945 | -46.3944
-6.5 | -0.4416 | 0.009 | -0.0903 | -49.0667
-6 | -0.3812 | 0.00811 | -0.0873 | -47.0037
-5.5 | -0.3163 | 0.00754 | -0.0855 | -41.9496
-5 | -0.2505 | 0.00708 | -0.0841 | -35.3814
-4.5 | -0.1832 | 0.00674 | -0.0834 | -27.181
-4 | -0.1168 | 0.00637 | -0.0828 | -18.3359
-3.5 | -0.0488 | 0.00613 | -0.0829 | -7.9608
-3 | 0.0195 | 0.00593 | -0.0832 | 3.2884
-2.5 | 0.0876 | 0.00575 | -0.0837 | 15.2348
-2 | 0.1557 | 0.00559 | -0.0844 | 27.8533
-1.5 | 0.2238 | 0.00546 | -0.0852 | 40.989
-1 | 0.2915 | 0.00532 | -0.086 | 54.7932
-0.5 | 0.3548 | 0.00484 | -0.0862 | 73.3058
0 | 0.4153 | 0.00407 | -0.0862 | 102.0393
0.5 | 0.4762 | 0.00326 | -0.0862 | 146.0736
1 | 0.5463 | 0.00325 | -0.0875 | 168.0923
1.5 | 0.6173 | 0.00326 | -0.089 | 189.3558
2 | 0.6879 | 0.0033 | -0.0902 | 208.4545
2.5 | 0.7558 | 0.00346 | -0.0908 | 218.4393
3 | 0.7608 | 0.00528 | -0.0797 | 144.0909
3.5 | 0.7453 | 0.00654 | -0.0642 | 113.9602
4 | 0.7425 | 0.00821 | -0.0526 | 90.4385
4.5 | 0.7464 | 0.01011 | -0.043 | 73.8279
5 | 0.7547 | 0.01206 | -0.0345 | 62.5788
5.5 | 0.7819 | 0.01354 | -0.029 | 57.7474
6 | 0.8253 | 0.01453 | -0.0258 | 56.7997
6.5 | 0.8717 | 0.01547 | -0.0229 | 56.3478
7 | 0.9163 | 0.01656 | -0.0197 | 55.3321
7.5 | 0.9623 | 0.01764 | -0.0167 | 54.5522
8 | 1.0062 | 0.01888 | -0.0132 | 53.2945
8.5 | 1.0502 | 0.02021 | -0.0097 | 51.9644
9.5 | 1.1344 | 0.02324 | -0.0019 | 48.8124
10 | 1.1677 | 0.02528 | 0.0031 | 46.1907
10.5 | 1.206 | 0.02769 | 0.0067 | 43.5536
11 | 1.2602 | 0.03315 | 0.0029 | 38.0151
11.5 | 1.2349 | 0.03647 | 0.0157 | 33.8607
12 | 1.223 | 0.04205 | 0.0223 | 29.0844
12.5 | 1.1935 | 0.04982 | 0.0273 | 23.9562
13 | 1.1588 | 0.05938 | 0.0292 | 19.515
13.5 | 1.1236 | 0.07036 | 0.028 | 15.9693
14 | 1.0895 | 0.08266 | 0.0238 | 13.1805
14.5 | 1.0571 | 0.09619 | 0.0169 | 10.9897
15 | 1.0315 | 0.11009 | 0.0085 | 9.3696
15.5 | 1.0109 | 0.12434 | -0.0008 | 8.1301
16 | 0.9894 | 0.13939 | -0.0108 | 7.0981

## 105. Re 10M Mach 0.00 (1)
BIGFOIL.COM POLAR EXPORT
NACA66-415 a=0.6
NACA66-415 a=0.6 |  |  |  | Cl Max: | 1.398 | at alpha= | 12 | deg
JavaFoil+Calcfoil stall+Eppler ext transition |  |  |  | L/D Max: | 119.568 | at alpha= | 1.5 | deg
Re: | 10000000 |  |  | Cd Min: | 0.00399 | at alpha= | 0 | deg
Mach: | 0 |  |  | Cl=0 at alpha= | -2.8333 | deg
|  |  |  | @ Cl=0.1, Cd= | 0.0055142
|  |  |  | @ Cl=0.4, Cd= | 0.0041203
|  |  |  | @ Cl=0.6, Cd= | 0.0052002
alpha (deg) | Cl | Cd | Cm | Cl/Cd
-18 | -0.651 | 0.13609 | -0.014 | -4.781
-17.5 | -0.67 | 0.12689 | -0.015 | -5.281
-17 | -0.688 | 0.12093 | -0.016 | -5.689
-16.5 | -0.705 | 0.11387 | -0.016 | -6.192
-16 | -0.721 | 0.10688 | -0.017 | -6.743
-15.5 | -0.733 | 0.10113 | -0.018 | -7.253
-15 | -0.744 | 0.09496 | -0.019 | -7.839
-14.5 | -0.75 | 0.09092 | -0.019 | -8.246
-14 | -0.752 | 0.08153 | -0.022 | -9.219
-13.5 | -0.751 | 0.07336 | -0.024 | -10.232
-13 | -0.866 | 0.01491 | -0.036 | -58.114
-12.5 | -0.863 | 0.01263 | -0.037 | -68.356
-12 | -0.851 | 0.01136 | -0.039 | -74.916
-11.5 | -0.833 | 0.0105 | -0.04 | -79.381
-11 | -0.81 | 0.00981 | -0.041 | -82.577
-10.5 | -0.782 | 0.00934 | -0.042 | -83.718
-10 | -0.749 | 0.00806 | -0.043 | -92.942
-9.5 | -0.715 | 0.00889 | -0.044 | -80.403
-9 | -0.674 | 0.00855 | -0.045 | -78.814
-8.5 | -0.63 | 0.00814 | -0.047 | -77.445
-8 | -0.584 | 0.00787 | -0.048 | -74.192
-7.5 | -0.535 | 0.00756 | -0.049 | -70.721
-7 | -0.483 | 0.00734 | -0.05 | -65.874
-6.5 | -0.429 | 0.00706 | -0.051 | -60.781
-6 | -0.373 | 0.00684 | -0.052 | -54.574
-5.5 | -0.317 | 0.00661 | -0.053 | -47.887
-5 | -0.259 | 0.00644 | -0.054 | -40.205
-4.5 | -0.2 | 0.00625 | -0.055 | -32.041
-4 | -0.141 | 0.00604 | -0.056 | -23.276
-3.5 | -0.081 | 0.00592 | -0.057 | -13.622
-3 | -0.02 | 0.00578 | -0.059 | -3.504
-2.5 | 0.04 | 0.00564 | -0.06 | 7.186
-2 | 0.102 | 0.00551 | -0.061 | 18.419
-1.5 | 0.163 | 0.0054 | -0.062 | 30.1
-1 | 0.224 | 0.00533 | -0.063 | 42.104
-0.5 | 0.285 | 0.00418 | -0.064 | 68.225
0 | 0.347 | 0.00399 | -0.065 | 86.849
0.5 | 0.408 | 0.00414 | -0.066 | 98.561
1 | 0.469 | 0.00437 | -0.067 | 107.193
1.5 | 0.529 | 0.00442 | -0.068 | 119.568
2 | 0.589 | 0.00512 | -0.069 | 115.057
2.5 | 0.648 | 0.00555 | -0.07 | 116.853
3 | 0.705 | 0.00597 | -0.071 | 118.071
3.5 | 0.762 | 0.00639 | -0.072 | 119.322
4 | 0.819 | 0.00694 | -0.073 | 118.11
4.5 | 0.874 | 0.00885 | -0.074 | 98.809
5 | 0.929 | 0.00925 | -0.075 | 100.476
5.5 | 0.983 | 0.00963 | -0.076 | 102.064
6 | 1.035 | 0.01002 | -0.077 | 103.313
6.5 | 1.085 | 0.01038 | -0.078 | 104.552
7 | 1.132 | 0.01084 | -0.079 | 104.482
7.5 | 1.178 | 0.01126 | -0.08 | 104.641
8 | 1.22 | 0.01176 | -0.081 | 103.731
8.5 | 1.26 | 0.01229 | -0.082 | 102.528
9 | 1.296 | 0.01289 | -0.083 | 100.545
9.5 | 1.326 | 0.01343 | -0.084 | 98.743
10 | 1.351 | 0.01407 | -0.085 | 96.032
10.5 | 1.37 | 0.01476 | -0.086 | 92.837
11 | 1.385 | 0.01542 | -0.087 | 89.827
11.5 | 1.394 | 0.01619 | -0.088 | 86.091
12 | 1.398 | 0.01698 | -0.088 | 82.294
12.5 | 1.397 | 0.01775 | -0.089 | 78.661
13 | 1.388 | 0.01867 | -0.09 | 74.344
13.5 | 1.37 | 0.01965 | -0.091 | 69.725
14 | 1.346 | 0.0211 | -0.092 | 63.806
14.5 | 1.318 | 0.02234 | -0.092 | 59.009
15 | 1.285 | 0.02404 | -0.093 | 53.464
15.5 | 1.25 | 0.02547 | -0.094 | 49.073
16 | 1.21 | 0.02764 | -0.094 | 43.771
16.5 | 1.168 | 0.02993 | -0.095 | 39.027
17 | 1.121 | 0.03375 | -0.095 | 33.218

## 106. Re 10M Mach 0.00 (2)
BIGFOIL.COM POLAR EXPORT
NACA66-415 a=0.6
NACA66-415 a=0.6 |  |  |  | Cl Max: | 1.7222 | at alpha= | 20 | deg
XFOIL ncrit=9 |  |  |  | L/D Max: | 174.291 | at alpha= | 1.5 | deg
Re: | 10000000 |  |  | Cd Min: | 0.04748 | at alpha= | 20 | deg
Mach: | 0 |  |  | Cl=0 at alpha= | -3.0363 | deg
|  |  |  | @ Cl=0.1, Cd= | 0.0051781
|  |  |  | @ Cl=0.4, Cd= | 0.0032678
|  |  |  | @ Cl=0.6, Cd= | 0.0042425
alpha (deg) | Cl | Cd | Cm | Cl/Cd
-20 | -1.5016 | 0.0253 | -0.0967 | -59.3518
-19.5 | -1.4876 | 0.02317 | -0.0943 | -64.2037
-19 | -1.4669 | 0.02155 | -0.092 | -68.0696
-18.5 | -1.4445 | 0.0201 | -0.0896 | -71.8657
-18 | -1.424 | 0.01861 | -0.0866 | -76.518
-17.5 | -1.4008 | 0.01732 | -0.0835 | -80.8776
-17 | -1.3763 | 0.01615 | -0.0803 | -85.2198
-16.5 | -1.3442 | 0.01538 | -0.0777 | -87.3992
-16 | -1.3159 | 0.01446 | -0.0744 | -91.0028
-15.5 | -1.284 | 0.01375 | -0.0713 | -93.3818
-15 | -1.2526 | 0.01315 | -0.0679 | -95.2548
-14.5 | -1.2156 | 0.01266 | -0.0652 | -96.019
-14 | -1.1718 | 0.01217 | -0.0639 | -96.2859
-13.5 | -1.1268 | 0.01165 | -0.0628 | -96.721
-13 | -1.0791 | 0.01124 | -0.0621 | -96.0053
-12.5 | -1.032 | 0.0107 | -0.0612 | -96.4486
-12 | -0.9838 | 0.01018 | -0.0606 | -96.6405
-11.5 | -0.9343 | 0.0097 | -0.0601 | -96.3196
-11 | -0.8833 | 0.0093 | -0.0598 | -94.9785
-10.5 | -0.8313 | 0.00895 | -0.0598 | -92.8827
-10 | -0.7785 | 0.00863 | -0.0598 | -90.2086
-9.5 | -0.7248 | 0.00832 | -0.06 | -87.1154
-9 | -0.6705 | 0.00805 | -0.0603 | -83.2919
-8.5 | -0.6158 | 0.00778 | -0.0606 | -79.1517
-8 | -0.562 | 0.00741 | -0.0608 | -75.8435
-7.5 | -0.5072 | 0.00711 | -0.0611 | -71.3361
-7 | -0.4519 | 0.00686 | -0.0615 | -65.8746
-6.5 | -0.3959 | 0.00664 | -0.0621 | -59.6235
-6 | -0.3395 | 0.00645 | -0.0627 | -52.6357
-5.5 | -0.2827 | 0.00628 | -0.0634 | -45.0159
-5 | -0.2259 | 0.00607 | -0.0641 | -37.2158
-4.5 | -0.1689 | 0.00587 | -0.0648 | -28.7734
-4 | -0.1115 | 0.00569 | -0.0656 | -19.5958
-3 | 0.0042 | 0.0054 | -0.0674 | 0.77778
-2.5 | 0.062 | 0.00525 | -0.0683 | 11.8095
-2 | 0.1201 | 0.00514 | -0.0692 | 23.3658
-1.5 | 0.1778 | 0.00504 | -0.0701 | 35.2778
-0.5 | 0.2913 | 0.00441 | -0.0716 | 66.0544
0 | 0.3465 | 0.00396 | -0.0722 | 87.5
0.5 | 0.3996 | 0.00327 | -0.0726 | 122.2018
1 | 0.4568 | 0.00295 | -0.0735 | 154.8475
1.5 | 0.5159 | 0.00296 | -0.0746 | 174.2905
2 | 0.5705 | 0.0033 | -0.075 | 172.8788
2.5 | 0.609 | 0.00453 | -0.0725 | 134.4371
3 | 0.649 | 0.00539 | -0.0701 | 120.4082
3.5 | 0.6894 | 0.00608 | -0.0678 | 113.3882
4 | 0.7264 | 0.00677 | -0.0648 | 107.2969
4.5 | 0.759 | 0.0074 | -0.0608 | 102.5676
5 | 0.7783 | 0.00801 | -0.054 | 97.166
5.5 | 0.812 | 0.00855 | -0.0505 | 94.9708
6 | 0.8504 | 0.009 | -0.048 | 94.4889
6.5 | 0.8902 | 0.00947 | -0.0458 | 94.0021
7 | 0.9288 | 0.00999 | -0.0435 | 92.973
7.5 | 0.9687 | 0.0105 | -0.0415 | 92.2571
8 | 1.0066 | 0.01111 | -0.0393 | 90.6031
8.5 | 1.0443 | 0.01174 | -0.0371 | 88.9523
9 | 1.0834 | 0.01235 | -0.0353 | 87.7247
10 | 1.1551 | 0.01385 | -0.0308 | 83.4007
10.5 | 1.1915 | 0.01456 | -0.0287 | 81.8338
11 | 1.2248 | 0.01533 | -0.0262 | 79.8956
11.5 | 1.2799 | 0.01614 | -0.0285 | 79.2999
12 | 1.3142 | 0.01714 | -0.0266 | 76.6744
12.5 | 1.3472 | 0.01824 | -0.0245 | 73.8596
13 | 1.3804 | 0.01936 | -0.0227 | 71.3017
13.5 | 1.4138 | 0.02048 | -0.0209 | 69.0332
14 | 1.4457 | 0.02174 | -0.0191 | 66.4995
14.5 | 1.4761 | 0.02309 | -0.0172 | 63.9281
15 | 1.5071 | 0.02445 | -0.0155 | 61.6401
15.5 | 1.5316 | 0.02624 | -0.0132 | 58.3689
16 | 1.5601 | 0.02782 | -0.0115 | 56.0784
16.5 | 1.5847 | 0.02969 | -0.0096 | 53.3749
17 | 1.6107 | 0.03154 | -0.008 | 51.0685
17.5 | 1.6363 | 0.03347 | -0.0065 | 48.8886
18 | 1.6574 | 0.03576 | -0.0047 | 46.3479
18.5 | 1.6771 | 0.03825 | -0.0031 | 43.8458
19 | 1.6947 | 0.041 | -0.0016 | 41.3341
19.5 | 1.7085 | 0.04416 | 0 | 38.6889
20 | 1.7222 | 0.04748 | 0.0011 | 36.2721

## 107. Re 10M Mach 0.10 (1)
BIGFOIL.COM POLAR EXPORT
NACA66-415 a=0.6
NACA66-415 a=0.6 |  |  |  | Cl Max: | 1.388 | at alpha= | 12 | deg
JavaFoil+Calcfoil stall+Eppler ext transition |  |  |  | L/D Max: | 119.202 | at alpha= | 1.5 | deg
Re: | 10000000 |  |  | Cd Min: | 0.00401 | at alpha= | 0 | deg
Mach: | 0.1 |  |  | Cl=0 at alpha= | -2.8361 | deg
|  |  |  | @ Cl=0.1, Cd= | 0.0055236
|  |  |  | @ Cl=0.4, Cd= | 0.0041103
|  |  |  | @ Cl=0.6, Cd= | 0.005206
alpha (deg) | Cl | Cd | Cm | Cl/Cd
-17.5 | -0.63 | 0.12983 | -0.015 | -4.853
-17 | -0.651 | 0.12371 | -0.015 | -5.266
-16.5 | -0.671 | 0.11636 | -0.016 | -5.77
-16 | -0.69 | 0.1102 | -0.017 | -6.261
-15.5 | -0.706 | 0.10553 | -0.017 | -6.687
-15 | -0.72 | 0.09788 | -0.018 | -7.361
-14.5 | -0.73 | 0.09296 | -0.019 | -7.85
-14 | -0.733 | 0.08451 | -0.021 | -8.672
-13.5 | -0.732 | 0.07813 | -0.022 | -9.364
-13 | -0.731 | 0.06967 | -0.025 | -10.488
-12.5 | -0.847 | 0.01353 | -0.037 | -62.655
-12 | -0.841 | 0.01172 | -0.039 | -71.765
-11.5 | -0.826 | 0.01074 | -0.04 | -76.859
-11 | -0.805 | 0.00997 | -0.041 | -80.748
-10.5 | -0.779 | 0.00943 | -0.042 | -82.545
-10 | -0.748 | 0.00909 | -0.043 | -82.232
-9.5 | -0.714 | 0.00826 | -0.045 | -86.417
-9 | -0.675 | 0.00857 | -0.046 | -78.737
-8.5 | -0.631 | 0.00825 | -0.047 | -76.509
-8 | -0.585 | 0.00796 | -0.048 | -73.475
-7.5 | -0.536 | 0.00759 | -0.049 | -70.688
-7 | -0.485 | 0.00734 | -0.05 | -66.042
-6.5 | -0.431 | 0.00715 | -0.051 | -60.258
-6 | -0.375 | 0.0069 | -0.052 | -54.352
-5.5 | -0.318 | 0.00667 | -0.053 | -47.694
-5 | -0.26 | 0.00646 | -0.054 | -40.255
-4.5 | -0.201 | 0.00627 | -0.056 | -32.086
-4 | -0.141 | 0.00613 | -0.057 | -23.059
-3.5 | -0.081 | 0.00589 | -0.058 | -13.77
-3 | -0.02 | 0.00579 | -0.059 | -3.517
-2.5 | 0.041 | 0.00563 | -0.06 | 7.228
-2 | 0.102 | 0.00552 | -0.061 | 18.483
-1.5 | 0.163 | 0.00537 | -0.062 | 30.452
-1 | 0.225 | 0.00533 | -0.063 | 42.272
-0.5 | 0.287 | 0.00419 | -0.064 | 68.529
0 | 0.349 | 0.00401 | -0.066 | 86.879
0.5 | 0.41 | 0.00413 | -0.067 | 99.257
1 | 0.471 | 0.00437 | -0.068 | 107.612
1.5 | 0.531 | 0.00446 | -0.069 | 119.202
2 | 0.591 | 0.00514 | -0.07 | 115.162
2.5 | 0.651 | 0.00558 | -0.071 | 116.673
3 | 0.708 | 0.00601 | -0.072 | 117.76
3.5 | 0.766 | 0.00644 | -0.073 | 118.987
4 | 0.823 | 0.00696 | -0.074 | 118.351
4.5 | 0.878 | 0.00892 | -0.074 | 98.441
5 | 0.934 | 0.00932 | -0.075 | 100.147
5.5 | 0.987 | 0.00971 | -0.076 | 101.689
6 | 1.039 | 0.01009 | -0.077 | 102.96
6.5 | 1.089 | 0.01047 | -0.078 | 104.059
7 | 1.137 | 0.01094 | -0.079 | 103.918
7.5 | 1.182 | 0.01135 | -0.08 | 104.139
8 | 1.224 | 0.01187 | -0.081 | 103.133
8.5 | 1.263 | 0.01242 | -0.082 | 101.707
9 | 1.299 | 0.01297 | -0.083 | 100.118
9.5 | 1.328 | 0.01358 | -0.084 | 97.793
10 | 1.351 | 0.01425 | -0.085 | 94.822
10.5 | 1.368 | 0.01494 | -0.086 | 91.583
11 | 1.381 | 0.01562 | -0.087 | 88.355
11.5 | 1.387 | 0.01642 | -0.088 | 84.453
12 | 1.388 | 0.01719 | -0.089 | 80.725
12.5 | 1.383 | 0.0181 | -0.09 | 76.443
13 | 1.371 | 0.01898 | -0.091 | 72.207
13.5 | 1.348 | 0.02014 | -0.091 | 66.917
14 | 1.319 | 0.02154 | -0.092 | 61.223
14.5 | 1.286 | 0.02291 | -0.093 | 56.113
15 | 1.247 | 0.02474 | -0.093 | 50.41
15.5 | 1.206 | 0.02635 | -0.094 | 45.761
16 | 1.155 | 0.03029 | -0.094 | 38.145
16.5 | 1.103 | 0.03446 | -0.094 | 32.021
17 | 1.053 | 0.03831 | -0.094 | 27.484

## 108. Re 10M Mach 0.10 (2)
BIGFOIL.COM POLAR EXPORT
NACA66-415 a=0.6
NACA66-415 a=0.6 |  |  |  | Cl Max: | 1.7189 | at alpha= | 20 | deg
XFOIL ncrit=9 |  |  |  | L/D Max: | 176.288 | at alpha= | 2 | deg
Re: | 10000000 |  |  | Cd Min: | 0.04994 | at alpha= | 20 | deg
Mach: | 0.1 |  |  | Cl=0 at alpha= | -99 | deg
|  |  |  | @ Cl=0.1, Cd= | 0.00397
|  |  |  | @ Cl=0.4, Cd= | 0.003288
|  |  |  | @ Cl=0.6, Cd= | 0.0040967
alpha (deg) | Cl | Cd | Cm | Cl/Cd
0 | 0.3488 | 0.00397 | -0.0727 | 87.8589
0.5 | 0.4021 | 0.00326 | -0.073 | 123.3436
1 | 0.4597 | 0.00296 | -0.0739 | 155.3041
1.5 | 0.5192 | 0.00296 | -0.0751 | 175.4054
2 | 0.5747 | 0.00326 | -0.0756 | 176.2883
2.5 | 0.6128 | 0.00452 | -0.0729 | 135.5752
3.5 | 0.6924 | 0.0061 | -0.0679 | 113.5082
4 | 0.7283 | 0.0068 | -0.0646 | 107.1029
4.5 | 0.7569 | 0.0074 | -0.0597 | 102.2838
5 | 0.7769 | 0.00809 | -0.0531 | 96.0321
5.5 | 0.8108 | 0.00865 | -0.0496 | 93.7341
6 | 0.8497 | 0.00911 | -0.0471 | 93.2711
6.5 | 0.8896 | 0.0096 | -0.0449 | 92.6667
7 | 0.9282 | 0.01015 | -0.0425 | 91.4483
7.5 | 0.9685 | 0.01067 | -0.0406 | 90.7685
8 | 1.0072 | 0.01129 | -0.0384 | 89.2117
9 | 1.0835 | 0.0126 | -0.0341 | 85.9921
9.5 | 1.1217 | 0.01328 | -0.0321 | 84.4654
10 | 1.1558 | 0.01414 | -0.0296 | 81.7397
10.5 | 1.1925 | 0.01486 | -0.0275 | 80.249
11 | 1.2265 | 0.01564 | -0.0249 | 78.4207
11.5 | 1.2883 | 0.01655 | -0.0286 | 77.8429
12.5 | 1.3493 | 0.01876 | -0.0231 | 71.9243
13 | 1.3845 | 0.01981 | -0.0213 | 69.8889
13.5 | 1.4169 | 0.02105 | -0.0194 | 67.3112
14 | 1.45 | 0.02228 | -0.0176 | 65.0808
14.5 | 1.4792 | 0.02378 | -0.0154 | 62.2035
15 | 1.5094 | 0.02525 | -0.0135 | 59.7782
15.5 | 1.5347 | 0.02705 | -0.0112 | 56.7357
16 | 1.5609 | 0.02887 | -0.0092 | 54.0665
16.5 | 1.5886 | 0.03061 | -0.0074 | 51.8981
17 | 1.6141 | 0.0326 | -0.0057 | 49.5123
17.5 | 1.6359 | 0.03491 | -0.0038 | 46.8605
18 | 1.6588 | 0.03715 | -0.0021 | 44.6514
18.5 | 1.6749 | 0.04008 | -0.0002 | 41.7889
19 | 1.6898 | 0.04322 | 0.0015 | 39.0976
19.5 | 1.7053 | 0.04641 | 0.0028 | 36.7442
20 | 1.7189 | 0.04994 | 0.0039 | 34.4193

## 109. Re 10M Mach 0.25 (1)
BIGFOIL.COM POLAR EXPORT
NACA66-415 a=0.6
NACA66-415 a=0.6 |  |  |  | Cl Max: | 1.343 | at alpha= | 10.5 | deg
JavaFoil+Calcfoil stall+Eppler ext transition |  |  |  | L/D Max: | 118.214 | at alpha= | 3.5 | deg
Re: | 10000000 |  |  | Cd Min: | 0.00405 | at alpha= | 0 | deg
Mach: | 0.25 |  |  | Cl=0 at alpha= | -2.8333 | deg
|  |  |  | @ Cl=0.1, Cd= | 0.0055551
|  |  |  | @ Cl=0.4, Cd= | 0.0041567
|  |  |  | @ Cl=0.6, Cd= | 0.0051982
alpha (deg) | Cl | Cd | Cm | Cl/Cd
-16 | -0.424 | 0.12178 | -0.016 | -3.484
-15.5 | -0.476 | 0.11424 | -0.016 | -4.17
-15 | -0.524 | 0.10782 | -0.017 | -4.857
-14.5 | -0.564 | 0.10205 | -0.017 | -5.526
-14 | -0.588 | 0.09656 | -0.018 | -6.091
-13.5 | -0.608 | 0.09018 | -0.019 | -6.742
-13 | -0.623 | 0.08368 | -0.02 | -7.44
-12.5 | -0.631 | 0.07953 | -0.02 | -7.938
-12 | -0.637 | 0.07225 | -0.022 | -8.816
-11.5 | -0.646 | 0.05944 | -0.028 | -10.875
-11 | -0.756 | 0.01158 | -0.042 | -65.317
-10.5 | -0.748 | 0.01034 | -0.043 | -72.326
-10 | -0.729 | 0.00964 | -0.044 | -75.614
-9.5 | -0.702 | 0.00916 | -0.046 | -76.69
-9 | -0.67 | 0.00775 | -0.047 | -86.55
-8.5 | -0.634 | 0.00868 | -0.048 | -72.999
-8 | -0.591 | 0.00822 | -0.049 | -71.806
-7.5 | -0.544 | 0.00792 | -0.05 | -68.659
-7 | -0.493 | 0.00759 | -0.051 | -64.985
-6.5 | -0.439 | 0.00724 | -0.053 | -60.669
-6 | -0.383 | 0.00707 | -0.054 | -54.205
-5.5 | -0.325 | 0.00683 | -0.055 | -47.633
-5 | -0.266 | 0.00661 | -0.056 | -40.277
-4.5 | -0.206 | 0.00642 | -0.057 | -32.097
-4 | -0.145 | 0.00618 | -0.058 | -23.461
-3.5 | -0.083 | 0.00603 | -0.059 | -13.802
-3 | -0.021 | 0.00583 | -0.06 | -3.588
-2.5 | 0.042 | 0.00573 | -0.062 | 7.29
-2 | 0.105 | 0.00554 | -0.063 | 18.92
-1.5 | 0.168 | 0.00545 | -0.064 | 30.842
-1 | 0.232 | 0.00536 | -0.065 | 43.185
-0.5 | 0.295 | 0.00423 | -0.066 | 69.73
0 | 0.358 | 0.00405 | -0.067 | 88.407
0.5 | 0.421 | 0.00421 | -0.068 | 100.158
1 | 0.483 | 0.00418 | -0.069 | 115.553
1.5 | 0.545 | 0.00487 | -0.07 | 111.972
2 | 0.607 | 0.00524 | -0.071 | 115.696
2.5 | 0.668 | 0.00572 | -0.072 | 116.815
3 | 0.726 | 0.00618 | -0.073 | 117.495
3.5 | 0.785 | 0.00664 | -0.074 | 118.214
4 | 0.844 | 0.00724 | -0.075 | 116.581
4.5 | 0.9 | 0.00924 | -0.076 | 97.431
5 | 0.956 | 0.00965 | -0.077 | 99.147
5.5 | 1.011 | 0.01007 | -0.078 | 100.39
6 | 1.063 | 0.01051 | -0.079 | 101.134
6.5 | 1.112 | 0.01093 | -0.08 | 101.722
7 | 1.159 | 0.01143 | -0.082 | 101.413
7.5 | 1.202 | 0.01194 | -0.083 | 100.697
8 | 1.242 | 0.01251 | -0.084 | 99.247
8.5 | 1.277 | 0.01314 | -0.085 | 97.166
9 | 1.307 | 0.0138 | -0.085 | 94.7
9.5 | 1.328 | 0.01444 | -0.086 | 91.965
10 | 1.34 | 0.01525 | -0.087 | 87.87
10.5 | 1.343 | 0.01614 | -0.088 | 83.21
11 | 1.338 | 0.01693 | -0.089 | 79.022
11.5 | 1.324 | 0.0179 | -0.09 | 73.951
12 | 1.3 | 0.01886 | -0.091 | 68.941
12.5 | 1.267 | 0.02019 | -0.092 | 62.729
13 | 1.219 | 0.0219 | -0.093 | 55.695
13.5 | 1.155 | 0.02364 | -0.093 | 48.876
14 | 1.078 | 0.0266 | -0.093 | 40.535
14.5 | 0.862 | 0.09027 | -0.064 | 9.547
15 | 0.775 | 0.10749 | -0.053 | 7.207
15.5 | 0.695 | 0.11875 | -0.049 | 5.852

## 110. Re 10M Mach 0.25 (2)
BIGFOIL.COM POLAR EXPORT
NACA66-415 a=0.6
NACA66-415 a=0.6 |  |  |  | Cl Max: | 1.6618 | at alpha= | 19.5 | deg
XFOIL ncrit=9 |  |  |  | L/D Max: | 190.064 | at alpha= | 2 | deg
Re: | 10000000 |  |  | Cd Min: | 0.19068 | at alpha= | -20 | deg
Mach: | 0.25 |  |  | Cl=0 at alpha= | -3.0547 | deg
|  |  |  | @ Cl=0.1, Cd= | 0.0052292
|  |  |  | @ Cl=0.4, Cd= | 0.0034459
|  |  |  | @ Cl=0.6, Cd= | 0.0032562
alpha (deg) | Cl | Cd | Cm | Cl/Cd
-20 | -0.551 | 0.19068 | -0.0255 | -2.8897
-19.5 | -1.1573 | 0.0698 | -0.1048 | -16.5802
-19 | -1.2175 | 0.05395 | -0.1167 | -22.5672
-18.5 | -1.2498 | 0.04406 | -0.122 | -28.3659
-18 | -1.2756 | 0.03672 | -0.1234 | -34.7386
-17.5 | -1.2925 | 0.03126 | -0.1219 | -41.3468
-17 | -1.293 | 0.02745 | -0.119 | -47.1038
-16.5 | -1.2926 | 0.02408 | -0.1149 | -53.6794
-16 | -1.2845 | 0.02137 | -0.1101 | -60.1076
-15.5 | -1.2712 | 0.01911 | -0.105 | -66.5201
-14.5 | -1.2169 | 0.01621 | -0.0955 | -75.0709
-14 | -1.1838 | 0.01516 | -0.0909 | -78.0871
-13.5 | -1.1525 | 0.01412 | -0.0858 | -81.6218
-13 | -1.1183 | 0.01329 | -0.0807 | -84.146
-12.5 | -1.0692 | 0.01268 | -0.0782 | -84.3218
-12 | -1.0209 | 0.01192 | -0.0757 | -85.646
-11.5 | -0.971 | 0.01118 | -0.0735 | -86.8515
-11 | -0.9215 | 0.01036 | -0.0714 | -88.9479
-10.5 | -0.868 | 0.00979 | -0.0699 | -88.6619
-10 | -0.8127 | 0.00931 | -0.0689 | -87.2932
-9.5 | -0.7565 | 0.00887 | -0.068 | -85.2875
-9 | -0.6995 | 0.00848 | -0.0674 | -82.4882
-8.5 | -0.6421 | 0.00812 | -0.067 | -79.0764
-8 | -0.584 | 0.00782 | -0.0668 | -74.6803
-7.5 | -0.527 | 0.00743 | -0.0665 | -70.9287
-7 | -0.4694 | 0.00709 | -0.0664 | -66.2059
-6.5 | -0.4109 | 0.00683 | -0.0665 | -60.1611
-6 | -0.3519 | 0.0066 | -0.0668 | -53.3182
-5.5 | -0.2924 | 0.00638 | -0.0672 | -45.8307
-5 | -0.2327 | 0.00618 | -0.0677 | -37.6537
-4.5 | -0.1734 | 0.00595 | -0.0682 | -29.1429
-4 | -0.1137 | 0.00575 | -0.0689 | -19.7739
-3.5 | -0.0537 | 0.00559 | -0.0696 | -9.6064
-3 | 0.0066 | 0.00545 | -0.0705 | 1.211
-2.5 | 0.0667 | 0.00529 | -0.0713 | 12.6087
-2 | 0.1269 | 0.00518 | -0.0722 | 24.4981
-1.5 | 0.1869 | 0.00508 | -0.0731 | 36.7913
0 | 0.3617 | 0.00399 | -0.0752 | 90.6516
0.5 | 0.4159 | 0.00322 | -0.0755 | 129.1615
1 | 0.4759 | 0.00297 | -0.0765 | 160.2357
1.5 | 0.5374 | 0.00298 | -0.0777 | 180.3356
2 | 0.5968 | 0.00314 | -0.0785 | 190.0637
2.5 | 0.6337 | 0.00448 | -0.0753 | 141.4509
3 | 0.6696 | 0.00547 | -0.0717 | 122.4132
3.5 | 0.7081 | 0.00617 | -0.0685 | 114.765
4 | 0.7346 | 0.00691 | -0.0628 | 106.3097
5 | 0.7709 | 0.00857 | -0.0486 | 89.9533
6 | 0.8463 | 0.00982 | -0.0426 | 86.1813
6.5 | 0.8873 | 0.01041 | -0.0402 | 85.2354
7 | 0.9276 | 0.01104 | -0.0378 | 84.0217
7.5 | 0.9693 | 0.01166 | -0.0357 | 83.1304
8 | 1.0082 | 0.01241 | -0.0332 | 81.2409
8.5 | 1.0478 | 0.01314 | -0.0308 | 79.7412
9 | 1.0883 | 0.01388 | -0.0286 | 78.4078
9.5 | 1.1256 | 0.01476 | -0.026 | 76.2602
10 | 1.1618 | 0.0157 | -0.0233 | 74
10.5 | 1.2001 | 0.01656 | -0.0208 | 72.4698
11 | 1.2307 | 0.01746 | -0.017 | 70.4868
11.5 | 1.3143 | 0.01884 | -0.0246 | 69.7611
12 | 1.3333 | 0.02009 | -0.0187 | 66.3664
12.5 | 1.3692 | 0.02134 | -0.0163 | 64.1612
13 | 1.4041 | 0.02273 | -0.0139 | 61.773
13.5 | 1.4364 | 0.02427 | -0.0112 | 59.1842
14 | 1.4681 | 0.02588 | -0.0086 | 56.7272
14.5 | 1.4937 | 0.02792 | -0.0054 | 53.4993
15 | 1.5237 | 0.02979 | -0.0028 | 51.148
15.5 | 1.551 | 0.03188 | -0.0001 | 48.6512
16 | 1.5757 | 0.03429 | 0.0025 | 45.9522
16.5 | 1.5965 | 0.03704 | 0.0053 | 43.1021
17 | 1.6147 | 0.04012 | 0.008 | 40.2468
17.5 | 1.6342 | 0.0433 | 0.0102 | 37.7413
18 | 1.6475 | 0.04712 | 0.0124 | 34.9639
18.5 | 1.652 | 0.052 | 0.0143 | 31.7692
19 | 1.6588 | 0.05693 | 0.0156 | 29.1375
19.5 | 1.6618 | 0.06261 | 0.0162 | 26.5421
20 | 1.6618 | 0.0689 | 0.0162 | 24.119

## 111. Re 10M Mach 0.50 (1)
BIGFOIL.COM POLAR EXPORT
NACA66-415 a=0.6
NACA66-415 a=0.6 |  |  |  | Cl Max: | 1.332 | at alpha= | 18.5 | deg
JavaFoil+Calcfoil stall+Eppler ext transition |  |  |  | L/D Max: | 116.093 | at alpha= | 2 | deg
Re: | 10000000 |  |  | Cd Min: | 0.00403 | at alpha= | 0 | deg
Mach: | 0.5 |  |  | Cl=0 at alpha= | -2.8357 | deg
|  |  |  | @ Cl=0.1, Cd= | 0.005881
|  |  |  | @ Cl=0.4, Cd= | 0.00403
|  |  |  | @ Cl=0.6, Cd= | 0.0052483
alpha (deg) | Cl | Cd | Cm | Cl/Cd
-20 | -0.953 | 0.15005 | -0.016 | -6.352
-19.5 | -0.926 | 0.14527 | -0.017 | -6.373
-19 | -0.903 | 0.13994 | -0.018 | -6.456
-18.5 | -0.874 | 0.13508 | -0.019 | -6.473
-18 | -0.845 | 0.13176 | -0.018 | -6.41
-17.5 | -0.816 | 0.12492 | -0.019 | -6.535
-17 | -0.788 | 0.11894 | -0.019 | -6.628
-16.5 | -0.763 | 0.12087 | -0.02 | -6.313
-16 | -0.735 | 0.11439 | -0.021 | -6.421
-15.5 | -0.706 | 0.10912 | -0.021 | -6.47
-15 | -0.681 | 0.0985 | -0.022 | -6.913
-14.5 | -0.656 | 0.09057 | -0.024 | -7.238
-14 | -0.632 | 0.08152 | -0.026 | -7.754
-13.5 | -0.594 | 0.0951 | -0.022 | -6.249
-13 | -0.567 | 0.08785 | -0.023 | -6.454
-12.5 | -0.541 | 0.07892 | -0.025 | -6.856
-12 | -0.517 | 0.06996 | -0.028 | -7.397
-11.5 | -0.568 | 0.01796 | -0.044 | -31.612
-11 | -0.548 | 0.01352 | -0.046 | -40.536
-10.5 | -0.52 | 0.01186 | -0.048 | -43.841
-10 | -0.399 | 0.07277 | -0.024 | -5.489
-9.5 | -0.372 | 0.06189 | -0.025 | -6.005
-9 | -0.344 | 0.05614 | -0.026 | -6.133
-8.5 | -0.318 | 0.05053 | -0.029 | -6.289
-8 | -0.354 | 0.00959 | -0.054 | -36.864
-7.5 | -0.362 | 0.04557 | -0.029 | -7.936
-7 | -0.48 | 0.00861 | -0.057 | -55.697
-6.5 | -0.45 | 0.00722 | -0.059 | -62.367
-6 | -0.405 | 0.00722 | -0.06 | -56.109
-5.5 | -0.351 | 0.00759 | -0.061 | -46.202
-5 | -0.291 | 0.0072 | -0.062 | -40.371
-4.5 | -0.227 | 0.00697 | -0.064 | -32.506
-4 | -0.16 | 0.00661 | -0.065 | -24.249
-3.5 | -0.092 | 0.00638 | -0.066 | -14.476
-3 | -0.023 | 0.00618 | -0.068 | -3.767
-2.5 | 0.047 | 0.00604 | -0.069 | 7.72
-2 | 0.117 | 0.00583 | -0.07 | 20.056
-1.5 | 0.188 | 0.0057 | -0.071 | 32.91
-1 | 0.259 | 0.0056 | -0.073 | 46.263
-0.5 | 0.33 | 0.00439 | -0.074 | 75.034
0 | 0.4 | 0.00403 | -0.075 | 99.257
0.5 | 0.468 | 0.00424 | -0.076 | 110.609
1 | 0.537 | 0.00481 | -0.077 | 111.563
1.5 | 0.606 | 0.00529 | -0.078 | 114.521
2 | 0.674 | 0.0058 | -0.079 | 116.093
2.5 | 0.742 | 0.00645 | -0.08 | 114.949
3 | 0.805 | 0.00702 | -0.082 | 114.647
3.5 | 0.87 | 0.00771 | -0.083 | 112.837
4 | 0.932 | 0.0103 | -0.084 | 90.486
4.5 | 0.994 | 0.0109 | -0.085 | 91.163
5 | 1.053 | 0.01144 | -0.086 | 92.043
5.5 | 1.106 | 0.01204 | -0.087 | 91.931
6 | 1.154 | 0.01261 | -0.088 | 91.454
6.5 | 1.192 | 0.0134 | -0.089 | 88.949
7 | 1.216 | 0.01425 | -0.09 | 85.29
7.5 | 1.216 | 0.01529 | -0.092 | 79.563
8 | 1.17 | 0.01641 | -0.093 | 71.278
8.5 | 0.755 | 0.0176 | -0.094 | 42.885
9 | 0.784 | 0.01935 | -0.094 | 40.542
9.5 | 0.818 | 0.01924 | -0.096 | 42.545
10 | 0.849 | 0.02066 | -0.097 | 41.108
10.5 | 0.88 | 0.02244 | -0.098 | 39.205
11 | 0.883 | 0.03092 | -0.095 | 28.544
11.5 | 0.936 | 0.02655 | -0.099 | 35.261
12 | 0.973 | 0.02525 | -0.101 | 38.534
12.5 | 1.001 | 0.02771 | -0.101 | 36.143
13 | 1.022 | 0.03269 | -0.101 | 31.265
13.5 | 0.914 | 0.08999 | -0.07 | 10.156
14 | 1.088 | 0.03248 | -0.104 | 33.502
14.5 | 1.107 | 0.03836 | -0.103 | 28.86
15 | 1.125 | 0.046 | -0.103 | 24.446
15.5 | 1.008 | 0.11097 | -0.065 | 9.08
16 | 1.098 | 0.08149 | -0.09 | 13.473
16.5 | 1.212 | 0.05139 | -0.105 | 23.589
17 | 1.117 | 0.11418 | -0.082 | 9.78
17.5 | 1.271 | 0.05152 | -0.107 | 24.668
18 | 1.3 | 0.05526 | -0.108 | 23.529
18.5 | 1.332 | 0.05716 | -0.109 | 23.304
19 | 1.202 | 0.14665 | -0.077 | 8.2
19.5 | 1.228 | 0.16272 | -0.078 | 7.548
20 | 1.262 | 0.16096 | -0.082 | 7.842

## 112. Re 10M Mach 0.50 (2)
BIGFOIL.COM POLAR EXPORT
NACA66-415 a=0.6
NACA66-415 a=0.6 |  |  |  | Cl Max: | 1.2837 | at alpha= | 11.5 | deg
XFOIL ncrit=9 |  |  |  | L/D Max: | 219.079 | at alpha= | 2 | deg
Re: | 10000000 |  |  | Cd Min: | 0.15096 | at alpha= | 16.5 | deg
Mach: | 0.5 |  |  | Cl=0 at alpha= | -3.1277 | deg
|  |  |  | @ Cl=0.1, Cd= | 0.0054996
|  |  |  | @ Cl=0.4, Cd= | 0.0042887
|  |  |  | @ Cl=0.6, Cd= | 0.00308
alpha (deg) | Cl | Cd | Cm | Cl/Cd
-12.5 | -0.299 | 0.10071 | -0.0968 | -2.9689
-12 | -0.3007 | 0.09127 | -0.1024 | -3.2946
-11.5 | -0.3209 | 0.07947 | -0.1096 | -4.038
-11 | -0.336 | 0.06885 | -0.1164 | -4.8802
-10.5 | -0.355 | 0.05538 | -0.1272 | -6.4103
-10 | -0.3928 | 0.04402 | -0.1348 | -8.9232
-9.5 | -0.4355 | 0.03634 | -0.1343 | -11.984
-9 | -0.4761 | 0.03039 | -0.1284 | -15.6663
-8.5 | -0.5125 | 0.0258 | -0.1177 | -19.8643
-8 | -0.5265 | 0.02069 | -0.1084 | -25.4471
-7.5 | -0.5309 | 0.01443 | -0.0997 | -36.7914
-7 | -0.5046 | 0.00991 | -0.0932 | -50.9183
-6.5 | -0.453 | 0.00826 | -0.0887 | -54.8426
-6 | -0.3899 | 0.00752 | -0.086 | -51.8484
-5.5 | -0.3228 | 0.00707 | -0.0844 | -45.6577
-5 | -0.2554 | 0.00667 | -0.0833 | -38.2909
-4.5 | -0.1872 | 0.00637 | -0.0827 | -29.3878
-4 | -0.1192 | 0.00609 | -0.0825 | -19.5731
-3.5 | -0.051 | 0.00585 | -0.0825 | -8.7179
-3 | 0.0175 | 0.00567 | -0.0829 | 3.0864
-2.5 | 0.0862 | 0.00553 | -0.0835 | 15.5877
-2 | 0.1543 | 0.00538 | -0.0842 | 28.6803
-1.5 | 0.2232 | 0.00524 | -0.0851 | 42.5954
-1 | 0.292 | 0.00508 | -0.0861 | 57.4803
0 | 0.4203 | 0.00414 | -0.0869 | 101.5217
0.5 | 0.4782 | 0.00318 | -0.0866 | 150.3774
1 | 0.5487 | 0.00308 | -0.088 | 178.1494
1.5 | 0.6198 | 0.00308 | -0.0894 | 201.2338
2 | 0.6901 | 0.00315 | -0.0906 | 219.0794
2.5 | 0.7367 | 0.00406 | -0.0874 | 181.4532
3 | 0.7398 | 0.00559 | -0.0758 | 132.3435
3.5 | 0.7291 | 0.00677 | -0.0614 | 107.6957
4.5 | 0.7403 | 0.01017 | -0.042 | 72.7925
5 | 0.7562 | 0.0119 | -0.0346 | 63.5462
5.5 | 0.7928 | 0.01304 | -0.0303 | 60.7975
6 | 0.8387 | 0.01393 | -0.0274 | 60.2082
6.5 | 0.8838 | 0.0149 | -0.0243 | 59.3154
7 | 0.9301 | 0.0159 | -0.0213 | 58.4969
7.5 | 0.9765 | 0.01696 | -0.0182 | 57.5767
8 | 1.0207 | 0.01817 | -0.0147 | 56.175
8.5 | 1.0669 | 0.01938 | -0.0114 | 55.0516
9 | 1.111 | 0.02077 | -0.0077 | 53.4906
9.5 | 1.1521 | 0.02237 | -0.0035 | 51.502
10 | 1.1892 | 0.02424 | 0.0013 | 49.0594
10.5 | 1.2199 | 0.02648 | 0.0067 | 46.0687
11 | 1.2555 | 0.03023 | 0.0088 | 41.5316
11.5 | 1.2837 | 0.03706 | 0.0073 | 34.6384
12.5 | 1.2085 | 0.04854 | 0.0273 | 24.897
13 | 1.1756 | 0.05769 | 0.0297 | 20.3779
13.5 | 1.1408 | 0.06837 | 0.029 | 16.6857
14 | 1.1073 | 0.08037 | 0.0253 | 13.7775
14.5 | 1.075 | 0.09358 | 0.0189 | 11.4875
15 | 1.0464 | 0.10768 | 0.0105 | 9.7177
15.5 | 1.0204 | 0.1226 | 0.0007 | 8.323
16 | 1.0042 | 0.13665 | -0.0086 | 7.3487
16.5 | 0.9881 | 0.15096 | -0.0177 | 6.5454

## 113. Re 12M Mach 0.00 (1)
BIGFOIL.COM POLAR EXPORT
NACA66-415 a=0.6
NACA66-415 a=0.6 |  |  |  | Cl Max: | 1.399 | at alpha= | 12 | deg
JavaFoil+Calcfoil stall+Eppler ext transition |  |  |  | L/D Max: | 116.674 | at alpha= | 4 | deg
Re: | 12000000 |  |  | Cd Min: | 0.00468 | at alpha= | 1.5 | deg
Mach: | 0 |  |  | Cl=0 at alpha= | -2.8333 | deg
|  |  |  | @ Cl=0.1, Cd= | 0.0053732
|  |  |  | @ Cl=0.4, Cd= | 0.0050656
|  |  |  | @ Cl=0.6, Cd= | 0.005456
alpha (deg) | Cl | Cd | Cm | Cl/Cd
-17.5 | -0.671 | 0.12508 | -0.015 | -5.365
-17 | -0.689 | 0.11946 | -0.016 | -5.767
-16.5 | -0.706 | 0.11326 | -0.017 | -6.231
-16 | -0.722 | 0.10501 | -0.018 | -6.876
-15.5 | -0.733 | 0.10157 | -0.018 | -7.216
-15 | -0.746 | 0.09288 | -0.02 | -8.034
-14.5 | -0.752 | 0.089 | -0.02 | -8.445
-14 | -0.754 | 0.07971 | -0.022 | -9.455
-13.5 | -0.765 | 0.06317 | -0.026 | -12.104
-13 | -0.853 | 0.01747 | -0.035 | -48.843
-12.5 | -0.867 | 0.01189 | -0.037 | -72.908
-12 | -0.853 | 0.01087 | -0.039 | -78.476
-11.5 | -0.834 | 0.01025 | -0.04 | -81.315
-11 | -0.811 | 0.00953 | -0.041 | -85.114
-10.5 | -0.783 | 0.00906 | -0.042 | -86.425
-10 | -0.751 | 0.00833 | -0.043 | -90.075
-9.5 | -0.715 | 0.00863 | -0.044 | -82.837
-9 | -0.674 | 0.00819 | -0.045 | -82.309
-8.5 | -0.63 | 0.0079 | -0.047 | -79.795
-8 | -0.584 | 0.0077 | -0.048 | -75.796
-7.5 | -0.535 | 0.00737 | -0.049 | -72.553
-7 | -0.483 | 0.00713 | -0.05 | -67.808
-6.5 | -0.429 | 0.00685 | -0.051 | -62.645
-6 | -0.373 | 0.00664 | -0.052 | -56.222
-5.5 | -0.317 | 0.00642 | -0.053 | -49.292
-5 | -0.259 | 0.00624 | -0.054 | -41.495
-4.5 | -0.2 | 0.00604 | -0.055 | -33.13
-4 | -0.141 | 0.00589 | -0.056 | -23.893
-3.5 | -0.081 | 0.00575 | -0.057 | -14.036
-3 | -0.02 | 0.00556 | -0.059 | -3.644
-2.5 | 0.04 | 0.00547 | -0.06 | 7.404
-2 | 0.102 | 0.00537 | -0.061 | 18.904
-1.5 | 0.163 | 0.00529 | -0.062 | 30.742
-1 | 0.224 | 0.00529 | -0.063 | 42.439
-0.5 | 0.285 | 0.00482 | -0.064 | 59.274
0 | 0.347 | 0.00497 | -0.065 | 69.836
0.5 | 0.408 | 0.00508 | -0.066 | 80.26
1 | 0.468 | 0.00502 | -0.067 | 93.285
1.5 | 0.528 | 0.00468 | -0.068 | 112.975
2 | 0.588 | 0.00539 | -0.069 | 109.055
2.5 | 0.648 | 0.00572 | -0.07 | 113.289
3 | 0.705 | 0.00611 | -0.071 | 115.373
3.5 | 0.762 | 0.00659 | -0.072 | 115.769
4 | 0.82 | 0.00702 | -0.073 | 116.674
4.5 | 0.875 | 0.00859 | -0.074 | 101.933
5 | 0.93 | 0.00897 | -0.075 | 103.74
5.5 | 0.984 | 0.00931 | -0.076 | 105.647
6 | 1.036 | 0.0097 | -0.077 | 106.764
6.5 | 1.086 | 0.01006 | -0.078 | 107.913
7 | 1.133 | 0.0105 | -0.079 | 107.982
7.5 | 1.179 | 0.01092 | -0.08 | 107.955
8 | 1.221 | 0.0114 | -0.081 | 107.128
8.5 | 1.261 | 0.01189 | -0.082 | 106.026
9 | 1.297 | 0.01247 | -0.083 | 104.007
9.5 | 1.328 | 0.01299 | -0.084 | 102.18
10 | 1.352 | 0.01365 | -0.085 | 99.074
10.5 | 1.372 | 0.01427 | -0.086 | 96.108
11 | 1.386 | 0.0149 | -0.087 | 93.046
11.5 | 1.395 | 0.01564 | -0.088 | 89.239
12 | 1.399 | 0.01646 | -0.088 | 84.998
12.5 | 1.398 | 0.01719 | -0.089 | 81.333
13 | 1.389 | 0.01808 | -0.09 | 76.828
13.5 | 1.371 | 0.0191 | -0.091 | 71.793
14 | 1.348 | 0.02038 | -0.092 | 66.122
14.5 | 1.32 | 0.02156 | -0.093 | 61.196
15 | 1.287 | 0.02317 | -0.093 | 55.545
15.5 | 1.251 | 0.02481 | -0.094 | 50.424
16 | 1.212 | 0.02657 | -0.094 | 45.616
16.5 | 1.169 | 0.02909 | -0.095 | 40.185
17 | 1.125 | 0.03189 | -0.095 | 35.27

## 114. Re 12M Mach 0.00 (2)
BIGFOIL.COM POLAR EXPORT
NACA66-415 a=0.6
NACA66-415 a=0.6 |  |  |  | Cl Max: | 1.7409 | at alpha= | 20 | deg
XFOIL ncrit=9 |  |  |  | L/D Max: | 178.72 | at alpha= | 1.5 | deg
Re: | 12000000 |  |  | Cd Min: | 0.04566 | at alpha= | 20 | deg
Mach: | 0 |  |  | Cl=0 at alpha= | -3.0293 | deg
|  |  |  | @ Cl=0.1, Cd= | 0.0050265
|  |  |  | @ Cl=0.4, Cd= | 0.0034895
|  |  |  | @ Cl=0.6, Cd= | 0.0046267
alpha (deg) | Cl | Cd | Cm | Cl/Cd
-20 | -1.5295 | 0.02356 | -0.0948 | -64.9194
-19.5 | -1.512 | 0.02171 | -0.0924 | -69.6453
-19 | -1.4904 | 0.02023 | -0.0899 | -73.6728
-18.5 | -1.4661 | 0.01893 | -0.0874 | -77.4485
-18 | -1.4403 | 0.01779 | -0.0848 | -80.9612
-17.5 | -1.4145 | 0.01666 | -0.0819 | -84.904
-17 | -1.3892 | 0.01556 | -0.0786 | -89.2802
-16.5 | -1.3566 | 0.01485 | -0.076 | -91.3535
-16 | -1.3292 | 0.01392 | -0.0724 | -95.4885
-15.5 | -1.2985 | 0.01325 | -0.069 | -98
-15 | -1.2686 | 0.01263 | -0.0651 | -100.4434
-14.5 | -1.2266 | 0.0121 | -0.0635 | -101.3719
-14 | -1.182 | 0.01161 | -0.0623 | -101.8088
-13.5 | -1.1358 | 0.01114 | -0.0614 | -101.9569
-13 | -1.0875 | 0.01072 | -0.0607 | -101.4459
-12.5 | -1.0377 | 0.01035 | -0.0603 | -100.2609
-12 | -0.9886 | 0.00988 | -0.0598 | -100.0607
-11.5 | -0.9392 | 0.00939 | -0.0593 | -100.0213
-11 | -0.8882 | 0.00898 | -0.059 | -98.9087
-10.5 | -0.8361 | 0.00861 | -0.0589 | -97.108
-10 | -0.7829 | 0.00827 | -0.059 | -94.6675
-9.5 | -0.729 | 0.00797 | -0.0592 | -91.468
-9 | -0.6745 | 0.00771 | -0.0596 | -87.4838
-8.5 | -0.6195 | 0.00746 | -0.06 | -83.0429
-8 | -0.5644 | 0.0072 | -0.0604 | -78.3889
-7.5 | -0.5096 | 0.00691 | -0.0607 | -73.7482
-7 | -0.4542 | 0.00665 | -0.0611 | -68.3008
-6.5 | -0.3982 | 0.00642 | -0.0617 | -62.0249
-6 | -0.3415 | 0.00622 | -0.0623 | -54.9035
-5.5 | -0.2844 | 0.00604 | -0.0631 | -47.0861
-5 | -0.2271 | 0.00587 | -0.0639 | -38.6882
-4.5 | -0.1699 | 0.00567 | -0.0646 | -29.9647
-4 | -0.1125 | 0.00549 | -0.0654 | -20.4918
-3.5 | -0.0546 | 0.00534 | -0.0663 | -10.2247
-3 | 0.0034 | 0.00522 | -0.0672 | 0.65134
-2.5 | 0.0612 | 0.0051 | -0.0681 | 12
-2 | 0.1193 | 0.00499 | -0.0691 | 23.9078
-1.5 | 0.1777 | 0.00485 | -0.0701 | 36.6392
-1 | 0.2354 | 0.00466 | -0.071 | 50.515
-0.5 | 0.2919 | 0.00438 | -0.0717 | 66.6438
0 | 0.3479 | 0.00402 | -0.0724 | 86.5423
0.5 | 0.4029 | 0.00346 | -0.073 | 116.4451
1 | 0.4573 | 0.0029 | -0.0736 | 157.6897
1.5 | 0.5165 | 0.00289 | -0.0748 | 178.7197
2 | 0.5612 | 0.00387 | -0.0734 | 145.0129
3 | 0.6458 | 0.00552 | -0.0696 | 116.9928
3.5 | 0.6866 | 0.00616 | -0.0673 | 111.461
4 | 0.726 | 0.00676 | -0.0647 | 107.3964
4.5 | 0.762 | 0.00733 | -0.0614 | 103.9563
5 | 0.7859 | 0.00783 | -0.0555 | 100.3704
5.5 | 0.8219 | 0.00826 | -0.0523 | 99.5036
6 | 0.8607 | 0.00869 | -0.0498 | 99.0449
6.5 | 0.8996 | 0.00914 | -0.0474 | 98.4245
7 | 0.9391 | 0.00962 | -0.0452 | 97.6195
7.5 | 0.9787 | 0.01012 | -0.0432 | 96.7095
8 | 1.0166 | 0.01071 | -0.0409 | 94.9206
8.5 | 1.056 | 0.01128 | -0.039 | 93.617
9 | 1.094 | 0.01189 | -0.0369 | 92.0101
9.5 | 1.1309 | 0.01259 | -0.0348 | 89.8253
10 | 1.1674 | 0.01332 | -0.0326 | 87.6426
10.5 | 1.2036 | 0.01405 | -0.0305 | 85.6655
11 | 1.2395 | 0.01479 | -0.0285 | 83.8066
11.5 | 1.2707 | 0.01558 | -0.0256 | 81.5597
12 | 1.341 | 0.01659 | -0.0314 | 80.8318
12.5 | 1.3606 | 0.0176 | -0.0264 | 77.3068
13 | 1.3958 | 0.0186 | -0.0247 | 75.043
13.5 | 1.4296 | 0.01972 | -0.023 | 72.4949
14 | 1.462 | 0.02093 | -0.0213 | 69.8519
14.5 | 1.4915 | 0.02229 | -0.0191 | 66.9134
15 | 1.5218 | 0.02372 | -0.0174 | 64.1568
15.5 | 1.5474 | 0.02532 | -0.015 | 61.1137
16 | 1.5755 | 0.02689 | -0.0133 | 58.5906
16.5 | 1.6023 | 0.02859 | -0.0114 | 56.0441
17 | 1.629 | 0.03027 | -0.0097 | 53.8157
17.5 | 1.6506 | 0.03243 | -0.0077 | 50.8973
18 | 1.6738 | 0.03449 | -0.006 | 48.53
18.5 | 1.6919 | 0.03699 | -0.0041 | 45.7394
19 | 1.7083 | 0.03978 | -0.0024 | 42.9437
19.5 | 1.7251 | 0.04264 | -0.0009 | 40.4573
20 | 1.7409 | 0.04566 | 0.0003 | 38.1275

## 115. Re 12M Mach 0.10 (1)
BIGFOIL.COM POLAR EXPORT
NACA66-415 a=0.6
NACA66-415 a=0.6 |  |  |  | Cl Max: | 1.389 | at alpha= | 12 | deg
JavaFoil+Calcfoil stall+Eppler ext transition |  |  |  | L/D Max: | 120.389 | at alpha= | 1.5 | deg
Re: | 12000000 |  |  | Cd Min: | 0.00441 | at alpha= | 1.5 | deg
Mach: | 0.1 |  |  | Cl=0 at alpha= | -2.8361 | deg
|  |  |  | @ Cl=0.1, Cd= | 0.0054123
|  |  |  | @ Cl=0.4, Cd= | 0.0050434
|  |  |  | @ Cl=0.6, Cd= | 0.0054795
alpha (deg) | Cl | Cd | Cm | Cl/Cd
-17.5 | -0.63 | 0.12742 | -0.015 | -4.947
-17 | -0.652 | 0.12125 | -0.016 | -5.377
-16.5 | -0.672 | 0.11555 | -0.016 | -5.815
-16 | -0.69 | 0.10908 | -0.017 | -6.33
-15.5 | -0.706 | 0.10364 | -0.017 | -6.817
-15 | -0.72 | 0.09804 | -0.018 | -7.349
-14.5 | -0.731 | 0.09132 | -0.019 | -8.006
-14 | -0.734 | 0.08333 | -0.021 | -8.808
-13.5 | -0.737 | 0.07377 | -0.024 | -9.986
-13 | -0.748 | 0.0577 | -0.028 | -12.963
-12.5 | -0.853 | 0.01243 | -0.037 | -68.633
-12 | -0.843 | 0.01124 | -0.039 | -74.988
-11.5 | -0.827 | 0.01041 | -0.04 | -79.414
-11 | -0.806 | 0.00962 | -0.041 | -83.809
-10.5 | -0.78 | 0.00917 | -0.042 | -85.032
-10 | -0.749 | 0.00787 | -0.043 | -95.081
-9.5 | -0.714 | 0.00877 | -0.045 | -81.438
-9 | -0.675 | 0.00833 | -0.046 | -81.028
-8.5 | -0.631 | 0.00792 | -0.047 | -79.709
-8 | -0.585 | 0.00771 | -0.048 | -75.959
-7.5 | -0.536 | 0.00739 | -0.049 | -72.614
-7 | -0.485 | 0.00711 | -0.05 | -68.167
-6.5 | -0.431 | 0.00693 | -0.051 | -62.119
-6 | -0.375 | 0.0067 | -0.052 | -55.999
-5.5 | -0.318 | 0.00648 | -0.053 | -49.107
-5 | -0.26 | 0.00626 | -0.054 | -41.551
-4.5 | -0.201 | 0.00609 | -0.056 | -33.036
-4 | -0.141 | 0.00597 | -0.057 | -23.679
-3.5 | -0.081 | 0.00576 | -0.058 | -14.073
-3 | -0.02 | 0.00564 | -0.059 | -3.611
-2.5 | 0.041 | 0.00548 | -0.06 | 7.43
-2 | 0.102 | 0.00541 | -0.061 | 18.867
-1.5 | 0.163 | 0.00533 | -0.062 | 30.683
-1 | 0.225 | 0.00525 | -0.063 | 42.94
-0.5 | 0.287 | 0.00481 | -0.064 | 59.601
0 | 0.349 | 0.00501 | -0.066 | 69.511
0.5 | 0.41 | 0.00505 | -0.067 | 81.122
1 | 0.471 | 0.00475 | -0.068 | 98.973
1.5 | 0.531 | 0.00441 | -0.069 | 120.389
2 | 0.591 | 0.00543 | -0.07 | 108.881
2.5 | 0.651 | 0.00576 | -0.071 | 113.102
3 | 0.708 | 0.00615 | -0.072 | 115.074
3.5 | 0.766 | 0.00662 | -0.073 | 115.786
4 | 0.824 | 0.00703 | -0.074 | 117.107
4.5 | 0.879 | 0.00866 | -0.075 | 101.534
5 | 0.934 | 0.00902 | -0.076 | 103.577
5.5 | 0.988 | 0.00939 | -0.077 | 105.259
6 | 1.04 | 0.00977 | -0.078 | 106.436
6.5 | 1.09 | 0.01015 | -0.079 | 107.405
7 | 1.138 | 0.01059 | -0.08 | 107.402
7.5 | 1.183 | 0.01101 | -0.081 | 107.436
8 | 1.225 | 0.01152 | -0.082 | 106.376
8.5 | 1.264 | 0.012 | -0.082 | 105.307
9 | 1.3 | 0.01255 | -0.083 | 103.596
9.5 | 1.329 | 0.01313 | -0.084 | 101.181
10 | 1.352 | 0.0138 | -0.085 | 97.938
10.5 | 1.37 | 0.01445 | -0.086 | 94.804
11 | 1.382 | 0.0151 | -0.087 | 91.5
11.5 | 1.388 | 0.01587 | -0.088 | 87.502
12 | 1.389 | 0.01661 | -0.089 | 83.636
12.5 | 1.385 | 0.01747 | -0.09 | 79.28
13 | 1.372 | 0.0184 | -0.091 | 74.559
13.5 | 1.349 | 0.01946 | -0.091 | 69.343
14 | 1.32 | 0.02092 | -0.092 | 63.112
14.5 | 1.287 | 0.02239 | -0.093 | 57.461
15 | 1.248 | 0.02421 | -0.093 | 51.541
15.5 | 1.207 | 0.02568 | -0.094 | 46.992
16 | 1.159 | 0.02878 | -0.094 | 40.251
16.5 | 1.109 | 0.03212 | -0.094 | 34.513
17 | 1.059 | 0.03509 | -0.095 | 30.184

## 116. Re 12M Mach 0.10 (2)
BIGFOIL.COM POLAR EXPORT
NACA66-415 a=0.6
NACA66-415 a=0.6 |  |  |  | Cl Max: | 1.7383 | at alpha= | 20 | deg
XFOIL ncrit=9 |  |  |  | L/D Max: | 179.241 | at alpha= | 1.5 | deg
Re: | 12000000 |  |  | Cd Min: | 0.04799 | at alpha= | 20 | deg
Mach: | 0.1 |  |  | Cl=0 at alpha= | -3.0325 | deg
|  |  |  | @ Cl=0.1, Cd= | 0.0050382
|  |  |  | @ Cl=0.4, Cd= | 0.0035157
|  |  |  | @ Cl=0.6, Cd= | 0.0045947
alpha (deg) | Cl | Cd | Cm | Cl/Cd
-20 | -1.5204 | 0.02578 | -0.1012 | -58.976
-19.5 | -1.5068 | 0.02351 | -0.0988 | -64.0919
-19 | -1.4875 | 0.02171 | -0.0962 | -68.5168
-18.5 | -1.4656 | 0.02014 | -0.0934 | -72.7706
-18 | -1.4413 | 0.01881 | -0.0906 | -76.6241
-17.5 | -1.4156 | 0.01758 | -0.0875 | -80.5233
-17 | -1.3896 | 0.01641 | -0.0842 | -84.6801
-16.5 | -1.3578 | 0.01558 | -0.0814 | -87.1502
-16 | -1.3307 | 0.01453 | -0.0776 | -91.5829
-15.5 | -1.2995 | 0.01376 | -0.0742 | -94.4404
-15 | -1.2711 | 0.01297 | -0.0699 | -98.0031
-14.5 | -1.2345 | 0.01242 | -0.0669 | -99.3961
-14 | -1.1903 | 0.01188 | -0.0653 | -100.1936
-13.5 | -1.1441 | 0.01136 | -0.064 | -100.713
-13 | -1.0957 | 0.01091 | -0.0631 | -100.4308
-12.5 | -1.0455 | 0.01052 | -0.0624 | -99.3821
-12 | -0.9953 | 0.01009 | -0.0618 | -98.6422
-11.5 | -0.9458 | 0.00955 | -0.061 | -99.0366
-11 | -0.8945 | 0.00911 | -0.0606 | -98.1888
-10.5 | -0.842 | 0.00871 | -0.0603 | -96.6705
-10 | -0.7885 | 0.00835 | -0.0603 | -94.4311
-9.5 | -0.7342 | 0.00803 | -0.0604 | -91.4321
-9 | -0.6791 | 0.00776 | -0.0606 | -87.5129
-8.5 | -0.6237 | 0.0075 | -0.0609 | -83.16
-8 | -0.5679 | 0.00726 | -0.0612 | -78.2231
-7.5 | -0.5127 | 0.00695 | -0.0615 | -73.7698
-7 | -0.457 | 0.00668 | -0.0618 | -68.4132
-6.5 | -0.4005 | 0.00644 | -0.0623 | -62.1894
-6 | -0.3435 | 0.00623 | -0.0629 | -55.1364
-5.5 | -0.2859 | 0.00605 | -0.0636 | -47.2562
-5 | -0.2282 | 0.00588 | -0.0644 | -38.8095
-4.5 | -0.1707 | 0.00568 | -0.0651 | -30.0528
-4 | -0.1128 | 0.0055 | -0.0659 | -20.5091
-3.5 | -0.0547 | 0.00535 | -0.0668 | -10.2243
-3 | 0.0038 | 0.00523 | -0.0677 | 0.72658
-2.5 | 0.0619 | 0.00511 | -0.0686 | 12.1135
-2 | 0.1203 | 0.005 | -0.0695 | 24.06
-1.5 | 0.1791 | 0.00486 | -0.0705 | 36.8519
-1 | 0.2372 | 0.00467 | -0.0714 | 50.7923
-0.5 | 0.294 | 0.00438 | -0.0722 | 67.1233
0 | 0.3502 | 0.00402 | -0.0728 | 87.1144
0.5 | 0.4055 | 0.00346 | -0.0735 | 117.1965
1 | 0.4602 | 0.0029 | -0.074 | 158.6897
1.5 | 0.5198 | 0.0029 | -0.0752 | 179.2414
2 | 0.5653 | 0.00383 | -0.0739 | 147.5979
2.5 | 0.6075 | 0.00476 | -0.072 | 127.6261
3 | 0.6488 | 0.00553 | -0.0698 | 117.3237
3.5 | 0.6895 | 0.00617 | -0.0674 | 111.7504
4 | 0.7279 | 0.00679 | -0.0645 | 107.2018
4.5 | 0.7597 | 0.00735 | -0.0603 | 103.3605
5 | 0.7837 | 0.00791 | -0.0544 | 99.0771
5.5 | 0.8208 | 0.00834 | -0.0514 | 98.4173
6 | 0.86 | 0.00879 | -0.0489 | 97.8385
6.5 | 0.8991 | 0.00926 | -0.0465 | 97.095
7 | 0.9393 | 0.00976 | -0.0444 | 96.2398
7.5 | 0.979 | 0.01027 | -0.0422 | 95.3262
8 | 1.0167 | 0.0109 | -0.0399 | 93.2752
8.5 | 1.0561 | 0.01148 | -0.0379 | 91.9948
9 | 1.0953 | 0.01209 | -0.0359 | 90.5955
9.5 | 1.1316 | 0.01284 | -0.0336 | 88.1308
10 | 1.1683 | 0.01359 | -0.0314 | 85.9676
10.5 | 1.2055 | 0.01432 | -0.0293 | 84.183
11 | 1.2401 | 0.01514 | -0.027 | 81.9089
11.5 | 1.2723 | 0.01589 | -0.0241 | 80.0692
12 | 1.3462 | 0.01706 | -0.0306 | 78.9097
13 | 1.4004 | 0.0191 | -0.0236 | 73.3194
13.5 | 1.4345 | 0.02023 | -0.0217 | 70.9095
14 | 1.4673 | 0.02151 | -0.0199 | 68.2148
14.5 | 1.4952 | 0.02304 | -0.0175 | 64.8958
15 | 1.5259 | 0.02444 | -0.0156 | 62.4345
15.5 | 1.5516 | 0.02615 | -0.0132 | 59.3346
16 | 1.5804 | 0.02771 | -0.0113 | 57.0336
16.5 | 1.6064 | 0.0295 | -0.0092 | 54.4542
17 | 1.6306 | 0.03148 | -0.0072 | 51.798
17.5 | 1.6513 | 0.03376 | -0.005 | 48.9129
18 | 1.6717 | 0.03613 | -0.003 | 46.269
18.5 | 1.6894 | 0.03884 | -0.0011 | 43.4964
19 | 1.708 | 0.0416 | 0.0005 | 41.0577
19.5 | 1.7242 | 0.04462 | 0.002 | 38.6419
20 | 1.7383 | 0.04799 | 0.0032 | 36.2221

## 117. Re 12M Mach 0.25 (1)
BIGFOIL.COM POLAR EXPORT
NACA66-415 a=0.6
NACA66-415 a=0.6 |  |  |  | Cl Max: | 1.344 | at alpha= | 10.5 | deg
JavaFoil+Calcfoil stall+Eppler ext transition |  |  |  | L/D Max: | 115.316 | at alpha= | 3.5 | deg
Re: | 12000000 |  |  | Cd Min: | 0.00436 | at alpha= | -0.5 | deg
Mach: | 0.25 |  |  | Cl=0 at alpha= | -2.8333 | deg
|  |  |  | @ Cl=0.1, Cd= | 0.0054027
|  |  |  | @ Cl=0.4, Cd= | 0.0049533
|  |  |  | @ Cl=0.6, Cd= | 0.0055097
alpha (deg) | Cl | Cd | Cm | Cl/Cd
-16 | -0.424 | 0.12072 | -0.016 | -3.516
-15.5 | -0.477 | 0.11391 | -0.016 | -4.185
-15 | -0.524 | 0.10709 | -0.017 | -4.893
-14.5 | -0.564 | 0.1024 | -0.017 | -5.508
-14 | -0.588 | 0.09631 | -0.018 | -6.11
-13.5 | -0.608 | 0.08905 | -0.019 | -6.832
-13 | -0.623 | 0.08267 | -0.02 | -7.535
-12.5 | -0.632 | 0.07868 | -0.021 | -8.027
-12 | -0.638 | 0.07062 | -0.023 | -9.04
-11.5 | -0.659 | 0.05125 | -0.03 | -12.85
-11 | -0.759 | 0.01107 | -0.042 | -68.531
-10.5 | -0.749 | 0.01003 | -0.043 | -74.62
-10 | -0.73 | 0.00933 | -0.045 | -78.217
-9.5 | -0.703 | 0.00886 | -0.046 | -79.389
-9 | -0.672 | 0.00877 | -0.047 | -76.657
-8.5 | -0.634 | 0.00833 | -0.048 | -76.094
-8 | -0.591 | 0.00799 | -0.049 | -73.925
-7.5 | -0.544 | 0.00759 | -0.05 | -71.576
-7 | -0.493 | 0.00734 | -0.051 | -67.22
-6.5 | -0.439 | 0.00706 | -0.053 | -62.235
-6 | -0.383 | 0.00685 | -0.054 | -55.945
-5.5 | -0.325 | 0.00662 | -0.055 | -49.138
-5 | -0.266 | 0.00641 | -0.056 | -41.547
-4.5 | -0.206 | 0.00618 | -0.057 | -33.339
-4 | -0.145 | 0.006 | -0.058 | -24.153
-3.5 | -0.083 | 0.00587 | -0.059 | -14.18
-3 | -0.021 | 0.00568 | -0.06 | -3.684
-2.5 | 0.042 | 0.00555 | -0.062 | 7.53
-2 | 0.105 | 0.00539 | -0.063 | 19.426
-1.5 | 0.168 | 0.00536 | -0.064 | 31.339
-1 | 0.232 | 0.00528 | -0.065 | 43.871
-0.5 | 0.295 | 0.00436 | -0.066 | 67.577
0 | 0.358 | 0.00504 | -0.067 | 71.111
0.5 | 0.421 | 0.00491 | -0.068 | 85.738
1 | 0.483 | 0.00451 | -0.069 | 106.971
1.5 | 0.545 | 0.00514 | -0.07 | 105.994
2 | 0.606 | 0.00555 | -0.071 | 109.317
2.5 | 0.668 | 0.0059 | -0.072 | 113.264
3 | 0.726 | 0.00631 | -0.073 | 115.009
3.5 | 0.786 | 0.00681 | -0.074 | 115.316
4 | 0.843 | 0.00863 | -0.075 | 97.646
4.5 | 0.901 | 0.00902 | -0.076 | 99.835
5 | 0.957 | 0.00938 | -0.077 | 101.996
5.5 | 1.011 | 0.00978 | -0.079 | 103.39
6 | 1.064 | 0.01018 | -0.08 | 104.495
6.5 | 1.113 | 0.01059 | -0.081 | 105.179
7 | 1.16 | 0.01106 | -0.082 | 104.824
7.5 | 1.203 | 0.01159 | -0.083 | 103.795
8 | 1.243 | 0.01214 | -0.084 | 102.403
8.5 | 1.278 | 0.01273 | -0.085 | 100.387
9 | 1.308 | 0.01335 | -0.086 | 97.996
9.5 | 1.329 | 0.01401 | -0.087 | 94.873
10 | 1.341 | 0.01473 | -0.087 | 91.009
10.5 | 1.344 | 0.0156 | -0.088 | 86.178
11 | 1.339 | 0.01642 | -0.089 | 81.59
11.5 | 1.325 | 0.01733 | -0.09 | 76.452
12 | 1.302 | 0.01822 | -0.091 | 71.453
12.5 | 1.268 | 0.01963 | -0.092 | 64.568
13 | 1.221 | 0.0211 | -0.093 | 57.859
13.5 | 1.156 | 0.02313 | -0.093 | 49.97
14 | 1.081 | 0.02539 | -0.094 | 42.587
14.5 | 0.97 | 0.03753 | -0.09 | 25.837
15 | 0.776 | 0.10521 | -0.055 | 7.38
15.5 | 0.695 | 0.11721 | -0.05 | 5.933

## 118. Re 12M Mach 0.25 (2)
BIGFOIL.COM POLAR EXPORT
NACA66-415 a=0.6
NACA66-415 a=0.6 |  |  |  | Cl Max: | 1.6899 | at alpha= | 20 | deg
XFOIL ncrit=9 |  |  |  | L/D Max: | 185.586 | at alpha= | 1.5 | deg
Re: | 12000000 |  |  | Cd Min: | 0.07477 | at alpha= | -20 | deg
Mach: | 0.25 |  |  | Cl=0 at alpha= | -3.0456 | deg
|  |  |  | @ Cl=0.1, Cd= | 0.0050763
|  |  |  | @ Cl=0.4, Cd= | 0.0036506
|  |  |  | @ Cl=0.6, Cd= | 0.004025
alpha (deg) | Cl | Cd | Cm | Cl/Cd
-20 | -1.1803 | 0.07477 | -0.1021 | -15.7857
-19.5 | -1.2682 | 0.05511 | -0.1173 | -23.0122
-19 | -1.3083 | 0.04435 | -0.1233 | -29.4994
-18.5 | -1.3276 | 0.0374 | -0.1247 | -35.4973
-18 | -1.3422 | 0.03196 | -0.1236 | -41.9962
-17.5 | -1.348 | 0.02771 | -0.1208 | -48.6467
-17 | -1.3417 | 0.02461 | -0.1171 | -54.5185
-16.5 | -1.3328 | 0.02188 | -0.1126 | -60.9141
-16 | -1.3141 | 0.01986 | -0.1081 | -66.1682
-15 | -1.2718 | 0.01632 | -0.0977 | -77.9289
-14.5 | -1.2418 | 0.0151 | -0.0927 | -82.2384
-14 | -1.2081 | 0.01414 | -0.0879 | -85.4385
-13.5 | -1.1765 | 0.01323 | -0.0824 | -88.9267
-13 | -1.1337 | 0.01249 | -0.0787 | -90.7686
-12.5 | -1.0835 | 0.01188 | -0.0763 | -91.2037
-12 | -1.0331 | 0.01121 | -0.074 | -92.1588
-11.5 | -0.9801 | 0.01065 | -0.0722 | -92.0282
-11 | -0.9269 | 0.01006 | -0.0706 | -92.1372
-10.5 | -0.8741 | 0.00939 | -0.069 | -93.0884
-10 | -0.8187 | 0.00889 | -0.0679 | -92.0922
-9.5 | -0.7621 | 0.00847 | -0.0671 | -89.9764
-9 | -0.7047 | 0.0081 | -0.0666 | -87
-8.5 | -0.6468 | 0.00777 | -0.0662 | -83.2432
-8 | -0.5883 | 0.00749 | -0.0661 | -78.5447
-7.5 | -0.5296 | 0.00723 | -0.0661 | -73.2503
-7 | -0.472 | 0.00688 | -0.0659 | -68.6047
-6.5 | -0.4133 | 0.00659 | -0.0661 | -62.7162
-6 | -0.3541 | 0.00634 | -0.0664 | -55.8517
-5.5 | -0.2944 | 0.00613 | -0.0668 | -48.0261
-5 | -0.2345 | 0.00594 | -0.0674 | -39.4781
-4.5 | -0.1746 | 0.00575 | -0.068 | -30.3652
-4 | -0.1148 | 0.00556 | -0.0687 | -20.6475
-3.5 | -0.0548 | 0.0054 | -0.0694 | -10.1481
-2.5 | 0.0658 | 0.00515 | -0.0712 | 12.7767
-2 | 0.1261 | 0.00502 | -0.0721 | 25.1195
-1.5 | 0.1868 | 0.00488 | -0.0731 | 38.2787
-1 | 0.2471 | 0.00472 | -0.0741 | 52.3517
-0.5 | 0.3054 | 0.00442 | -0.0748 | 69.095
0 | 0.3632 | 0.00404 | -0.0754 | 89.901
0.5 | 0.4199 | 0.00344 | -0.0761 | 122.064
1 | 0.4765 | 0.00291 | -0.0766 | 163.7457
1.5 | 0.5382 | 0.0029 | -0.0779 | 185.5862
2 | 0.5872 | 0.00368 | -0.0768 | 159.5652
2.5 | 0.6269 | 0.00475 | -0.0741 | 131.9789
3 | 0.665 | 0.00561 | -0.0709 | 118.5383
3.5 | 0.7034 | 0.00626 | -0.0676 | 112.3642
4 | 0.732 | 0.00692 | -0.0623 | 105.7803
4.5 | 0.7494 | 0.00761 | -0.0548 | 98.4757
5 | 0.7765 | 0.00839 | -0.0496 | 92.5507
5.5 | 0.8152 | 0.00893 | -0.0466 | 91.2878
6 | 0.8565 | 0.00946 | -0.0442 | 90.5391
6.5 | 0.8969 | 0.01003 | -0.0417 | 89.4217
7 | 0.939 | 0.0106 | -0.0396 | 88.5849
7.5 | 0.9791 | 0.01125 | -0.0372 | 87.0311
8 | 1.0184 | 0.01197 | -0.0346 | 85.0794
8.5 | 1.0597 | 0.01264 | -0.0325 | 83.837
9 | 1.099 | 0.0134 | -0.0301 | 82.0149
9.5 | 1.1363 | 0.01428 | -0.0274 | 79.5728
10 | 1.1755 | 0.01509 | -0.0251 | 77.8993
10.5 | 1.2123 | 0.01602 | -0.0224 | 75.6742
11 | 1.2487 | 0.01695 | -0.0197 | 73.6696
11.5 | 1.2913 | 0.01799 | -0.0185 | 71.7788
12 | 1.3762 | 0.01943 | -0.0262 | 70.8286
13 | 1.4299 | 0.02201 | -0.0178 | 64.9659
13.5 | 1.463 | 0.02356 | -0.0152 | 62.0968
14 | 1.4941 | 0.02525 | -0.0125 | 59.1723
14.5 | 1.5213 | 0.02707 | -0.0092 | 56.1987
15 | 1.5527 | 0.02887 | -0.0067 | 53.7825
15.5 | 1.5742 | 0.03092 | -0.0028 | 50.912
16 | 1.5963 | 0.03312 | 0.0006 | 48.1975
16.5 | 1.6152 | 0.03579 | 0.004 | 45.1299
17 | 1.6307 | 0.0389 | 0.0071 | 41.9203
17.5 | 1.6512 | 0.04193 | 0.0094 | 39.3799
18 | 1.663 | 0.04574 | 0.0119 | 36.3577
18.5 | 1.673 | 0.05001 | 0.0139 | 33.4533
19 | 1.6838 | 0.05447 | 0.0154 | 30.9124
19.5 | 1.6879 | 0.05986 | 0.0163 | 28.1975
20 | 1.6899 | 0.0658 | 0.0166 | 25.6824

## 119. Re 12M Mach 0.50 (1)
BIGFOIL.COM POLAR EXPORT
NACA66-415 a=0.6
NACA66-415 a=0.6 |  |  |  | Cl Max: | 1.254 | at alpha= | 20 | deg
JavaFoil+Calcfoil stall+Eppler ext transition |  |  |  | L/D Max: | 111.981 | at alpha= | 3 | deg
Re: | 12000000 |  |  | Cd Min: | 0.00456 | at alpha= | -0.5 | deg
Mach: | 0.5 |  |  | Cl=0 at alpha= | -2.8357 | deg
|  |  |  | @ Cl=0.1, Cd= | 0.0056891
|  |  |  | @ Cl=0.4, Cd= | 0.0050952
|  |  |  | @ Cl=0.6, Cd= | 0.0055874
alpha (deg) | Cl | Cd | Cm | Cl/Cd
-20 | -0.955 | 0.15626 | -0.017 | -6.111
-19.5 | -0.926 | 0.15025 | -0.017 | -6.166
-19 | -0.905 | 0.13625 | -0.019 | -6.644
-18.5 | -0.876 | 0.1322 | -0.019 | -6.625
-18 | -0.845 | 0.12848 | -0.019 | -6.579
-17.5 | -0.818 | 0.12132 | -0.019 | -6.739
-17 | -0.79 | 0.11657 | -0.02 | -6.776
-16.5 | -0.764 | 0.1193 | -0.021 | -6.401
-16 | -0.736 | 0.11236 | -0.021 | -6.547
-15.5 | -0.708 | 0.10662 | -0.021 | -6.636
-15 | -0.684 | 0.09561 | -0.023 | -7.15
-14.5 | -0.66 | 0.08598 | -0.025 | -7.677
-14 | -0.646 | 0.06857 | -0.029 | -9.427
-13.5 | -0.595 | 0.09349 | -0.022 | -6.361
-13 | -0.568 | 0.08624 | -0.023 | -6.583
-12.5 | -0.543 | 0.07701 | -0.026 | -7.047
-12 | -0.523 | 0.06472 | -0.03 | -8.075
-11.5 | -0.576 | 0.01527 | -0.045 | -37.723
-11 | -0.55 | 0.01281 | -0.046 | -42.952
-10.5 | -0.521 | 0.01143 | -0.048 | -45.569
-10 | -0.399 | 0.07202 | -0.024 | -5.546
-9.5 | -0.372 | 0.06167 | -0.025 | -6.028
-9 | -0.345 | 0.05536 | -0.027 | -6.224
-8.5 | -0.319 | 0.0493 | -0.031 | -6.467
-8 | -0.354 | 0.0093 | -0.054 | -38.084
-7.5 | -0.363 | 0.04466 | -0.031 | -8.124
-7 | -0.48 | 0.00837 | -0.057 | -57.365
-6.5 | -0.451 | 0.00745 | -0.059 | -60.48
-6 | -0.406 | 0.00771 | -0.06 | -52.649
-5.5 | -0.351 | 0.00737 | -0.061 | -47.581
-5 | -0.291 | 0.00697 | -0.062 | -41.697
-4.5 | -0.227 | 0.00676 | -0.064 | -33.554
-4 | -0.16 | 0.00647 | -0.065 | -24.788
-3.5 | -0.092 | 0.00619 | -0.066 | -14.925
-3 | -0.023 | 0.00601 | -0.068 | -3.87
-2.5 | 0.047 | 0.00578 | -0.069 | 8.055
-2 | 0.117 | 0.00566 | -0.07 | 20.647
-1.5 | 0.188 | 0.0056 | -0.071 | 33.527
-1 | 0.259 | 0.00551 | -0.073 | 47.033
-0.5 | 0.33 | 0.00456 | -0.074 | 72.263
0 | 0.398 | 0.00509 | -0.075 | 78.173
0.5 | 0.467 | 0.00527 | -0.076 | 88.622
1 | 0.536 | 0.00517 | -0.077 | 103.802
1.5 | 0.605 | 0.00562 | -0.078 | 107.618
2 | 0.674 | 0.00615 | -0.079 | 109.59
2.5 | 0.742 | 0.00664 | -0.08 | 111.695
3 | 0.805 | 0.00719 | -0.082 | 111.981
3.5 | 0.87 | 0.0079 | -0.083 | 110.207
4 | 0.933 | 0.01 | -0.084 | 93.274
4.5 | 0.995 | 0.01057 | -0.085 | 94.148
5 | 1.054 | 0.01108 | -0.086 | 95.105
5.5 | 1.107 | 0.01165 | -0.087 | 95.047
6 | 1.155 | 0.01228 | -0.088 | 94.006
6.5 | 1.193 | 0.01297 | -0.089 | 91.938
7 | 1.217 | 0.01385 | -0.091 | 87.842
7.5 | 1.217 | 0.01481 | -0.092 | 82.209
8 | 1.171 | 0.01592 | -0.093 | 73.568
8.5 | 0.756 | 0.01706 | -0.094 | 44.29
9 | 0.786 | 0.01882 | -0.095 | 41.752
9.5 | 0.819 | 0.01858 | -0.096 | 44.076
10 | 0.85 | 0.01995 | -0.097 | 42.623
10.5 | 0.881 | 0.02167 | -0.098 | 40.64
11 | 0.906 | 0.02465 | -0.098 | 36.734
11.5 | 0.939 | 0.02545 | -0.099 | 36.877
12 | 0.974 | 0.02436 | -0.101 | 39.98
12.5 | 1.003 | 0.02673 | -0.102 | 37.516
13 | 1.027 | 0.03058 | -0.102 | 33.571
13.5 | 0.949 | 0.07122 | -0.084 | 13.32
14 | 1.091 | 0.03123 | -0.104 | 34.936
14.5 | 1.114 | 0.03565 | -0.104 | 31.245
15 | 1.134 | 0.0416 | -0.104 | 27.259
15.5 | 1.014 | 0.10623 | -0.07 | 9.549
16 | 1.193 | 0.04325 | -0.106 | 27.585
16.5 | 1.219 | 0.04789 | -0.106 | 25.454
17 | 1.135 | 0.10182 | -0.088 | 11.143
17.5 | 1.124 | 0.13075 | -0.075 | 8.596
18 | 1.175 | 0.1198 | -0.085 | 9.811
18.5 | 1.208 | 0.12238 | -0.088 | 9.869
19 | 1.199 | 0.15914 | -0.075 | 7.536
19.5 | 1.225 | 0.17641 | -0.076 | 6.943
20 | 1.254 | 0.18167 | -0.078 | 6.903

## 120. Re 12M Mach 0.50 (2)
BIGFOIL.COM POLAR EXPORT
NACA66-415 a=0.6
NACA66-415 a=0.6 |  |  |  | Cl Max: | 1.2799 | at alpha= | 11.5 | deg
XFOIL ncrit=9 |  |  |  | L/D Max: | 217.975 | at alpha= | 2 | deg
Re: | 12000000 |  |  | Cd Min: | 0.1496 | at alpha= | 16.5 | deg
Mach: | 0.5 |  |  | Cl=0 at alpha= | -3.1155 | deg
|  |  |  | @ Cl=0.1, Cd= | 0.0053015
|  |  |  | @ Cl=0.4, Cd= | 0.0043365
|  |  |  | @ Cl=0.6, Cd= | 0.002984
alpha (deg) | Cl | Cd | Cm | Cl/Cd
-13 | -0.3107 | 0.10801 | -0.0926 | -2.8766
-12.5 | -0.3113 | 0.0983 | -0.0984 | -3.1668
-12 | -0.3153 | 0.08861 | -0.1043 | -3.5583
-11.5 | -0.3384 | 0.07656 | -0.1118 | -4.4201
-11 | -0.3548 | 0.06573 | -0.119 | -5.3978
-10.5 | -0.3747 | 0.05184 | -0.1308 | -7.228
-10 | -0.4119 | 0.04207 | -0.1359 | -9.7908
-9.5 | -0.4486 | 0.0353 | -0.1343 | -12.7082
-9 | -0.4968 | 0.02916 | -0.1273 | -17.037
-8.5 | -0.5362 | 0.02447 | -0.1156 | -21.9125
-8 | -0.5475 | 0.01904 | -0.1066 | -28.7553
-7.5 | -0.5461 | 0.01306 | -0.0982 | -41.8147
-7 | -0.5144 | 0.00922 | -0.0919 | -55.7918
-6.5 | -0.4577 | 0.00796 | -0.088 | -57.5
-6 | -0.3958 | 0.00714 | -0.0851 | -55.4342
-5.5 | -0.3275 | 0.00673 | -0.0836 | -48.6627
-5 | -0.2591 | 0.00639 | -0.0827 | -40.5477
-4.5 | -0.1903 | 0.00612 | -0.0822 | -31.0948
-4 | -0.1211 | 0.00591 | -0.0821 | -20.4907
-3.5 | -0.0529 | 0.00567 | -0.0822 | -9.3298
-3 | 0.0159 | 0.00549 | -0.0826 | 2.8962
-2 | 0.1542 | 0.00518 | -0.0841 | 29.7683
-1.5 | 0.2233 | 0.00503 | -0.0851 | 44.3936
-1 | 0.2924 | 0.00489 | -0.0862 | 59.7955
-0.5 | 0.3589 | 0.00462 | -0.0869 | 77.684
0 | 0.4227 | 0.00418 | -0.0873 | 101.1244
0.5 | 0.4843 | 0.00339 | -0.0875 | 142.8614
1 | 0.5506 | 0.00297 | -0.0883 | 185.3872
1.5 | 0.6211 | 0.00299 | -0.0897 | 207.7258
2 | 0.6888 | 0.00316 | -0.0904 | 217.9747
2.5 | 0.7207 | 0.00449 | -0.0845 | 160.5122
3 | 0.7204 | 0.00573 | -0.0719 | 125.7243
3.5 | 0.7184 | 0.00693 | -0.0595 | 103.6652
4 | 0.7288 | 0.0084 | -0.0504 | 86.7619
4.5 | 0.7385 | 0.01014 | -0.0416 | 72.8304
5 | 0.76 | 0.01167 | -0.035 | 65.1243
5.5 | 0.803 | 0.0126 | -0.0316 | 63.7302
6 | 0.8493 | 0.01346 | -0.0287 | 63.0981
6.5 | 0.8939 | 0.01445 | -0.0255 | 61.8616
7 | 0.9421 | 0.01534 | -0.0226 | 61.4146
7.5 | 0.9864 | 0.01647 | -0.0192 | 59.8907
8 | 1.0334 | 0.01758 | -0.016 | 58.7827
8.5 | 1.079 | 0.01878 | -0.0125 | 57.4547
9 | 1.1231 | 0.02016 | -0.0087 | 55.7093
9.5 | 1.1659 | 0.02167 | -0.0046 | 53.8025
10 | 1.2049 | 0.02347 | 0 | 51.3379
10.5 | 1.2384 | 0.02565 | 0.0052 | 48.2807
11 | 1.2576 | 0.02848 | 0.0117 | 44.1573
11.5 | 1.2799 | 0.03435 | 0.0126 | 37.2606
12 | 1.2491 | 0.04049 | 0.0212 | 30.8496
12.5 | 1.222 | 0.04746 | 0.0272 | 25.748
13 | 1.1894 | 0.05636 | 0.03 | 21.1036
13.5 | 1.1546 | 0.06683 | 0.0297 | 17.2767
14 | 1.1152 | 0.07929 | 0.026 | 14.0648
14.5 | 1.0832 | 0.09233 | 0.0199 | 11.7318
15 | 1.0528 | 0.1066 | 0.0114 | 9.8762
15.5 | 1.0277 | 0.12129 | 0.0018 | 8.4731
16 | 1.0103 | 0.13549 | -0.0077 | 7.4566
16.5 | 0.9953 | 0.1496 | -0.0167 | 6.6531

## 121. Re 14M Mach 0.00 (1)
BIGFOIL.COM POLAR EXPORT
NACA66-415 a=0.6
NACA66-415 a=0.6 |  |  |  | Cl Max: | 1.4 | at alpha= | 12 | deg
JavaFoil+Calcfoil stall+Eppler ext transition |  |  |  | L/D Max: | 114.831 | at alpha= | 3.5 | deg
Re: | 14000000 |  |  | Cd Min: | 0.00494 | at alpha= | 1.5 | deg
Mach: | 0 |  |  | Cl=0 at alpha= | -2.8361 | deg
|  |  |  | @ Cl=0.1, Cd= | 0.005332
|  |  |  | @ Cl=0.4, Cd= | 0.0052423
|  |  |  | @ Cl=0.6, Cd= | 0.005592
alpha (deg) | Cl | Cd | Cm | Cl/Cd
-18 | -0.651 | 0.1328 | -0.014 | -4.902
-17.5 | -0.672 | 0.12368 | -0.016 | -5.431
-17 | -0.69 | 0.11767 | -0.016 | -5.864
-16.5 | -0.706 | 0.11183 | -0.017 | -6.317
-16 | -0.723 | 0.10327 | -0.018 | -7.004
-15.5 | -0.734 | 0.10046 | -0.018 | -7.307
-15 | -0.745 | 0.0943 | -0.019 | -7.898
-14.5 | -0.754 | 0.08681 | -0.021 | -8.68
-14 | -0.759 | 0.07545 | -0.023 | -10.056
-13.5 | -0.771 | 0.05905 | -0.027 | -13.05
-13 | -0.866 | 0.01452 | -0.036 | -59.644
-12.5 | -0.864 | 0.01212 | -0.037 | -71.264
-12 | -0.854 | 0.01057 | -0.039 | -80.861
-11.5 | -0.835 | 0.00994 | -0.04 | -83.946
-11 | -0.812 | 0.00931 | -0.041 | -87.167
-10.5 | -0.783 | 0.00798 | -0.042 | -98.104
-10 | -0.752 | 0.00886 | -0.043 | -84.909
-9.5 | -0.715 | 0.00842 | -0.044 | -84.884
-9 | -0.674 | 0.008 | -0.046 | -84.236
-8.5 | -0.631 | 0.0077 | -0.047 | -81.88
-8 | -0.584 | 0.0075 | -0.048 | -77.85
-7.5 | -0.535 | 0.00718 | -0.049 | -74.43
-7 | -0.483 | 0.00695 | -0.05 | -69.548
-6.5 | -0.429 | 0.00669 | -0.051 | -64.098
-6 | -0.373 | 0.00646 | -0.052 | -57.851
-5.5 | -0.317 | 0.00625 | -0.053 | -50.698
-5 | -0.259 | 0.00606 | -0.054 | -42.676
-4.5 | -0.2 | 0.00592 | -0.055 | -33.788
-4 | -0.141 | 0.00574 | -0.056 | -24.493
-3.5 | -0.081 | 0.00563 | -0.057 | -14.321
-3 | -0.02 | 0.00547 | -0.059 | -3.706
-2.5 | 0.041 | 0.00539 | -0.06 | 7.518
-2 | 0.102 | 0.00533 | -0.061 | 19.048
-1.5 | 0.163 | 0.00525 | -0.062 | 31.001
-1 | 0.224 | 0.00578 | -0.063 | 38.805
-0.5 | 0.285 | 0.00523 | -0.064 | 54.572
0 | 0.347 | 0.00539 | -0.065 | 64.393
0.5 | 0.408 | 0.00522 | -0.066 | 78.036
1 | 0.468 | 0.00511 | -0.067 | 91.601
1.5 | 0.528 | 0.00494 | -0.068 | 106.954
2 | 0.588 | 0.00553 | -0.069 | 106.452
2.5 | 0.648 | 0.00584 | -0.07 | 110.934
3 | 0.705 | 0.00622 | -0.071 | 113.371
3.5 | 0.763 | 0.00664 | -0.072 | 114.831
4 | 0.819 | 0.00811 | -0.073 | 101.041
4.5 | 0.876 | 0.00846 | -0.074 | 103.525
5 | 0.931 | 0.00877 | -0.075 | 106.165
5.5 | 0.985 | 0.0091 | -0.076 | 108.149
6 | 1.036 | 0.00944 | -0.077 | 109.746
6.5 | 1.087 | 0.00981 | -0.078 | 110.778
7 | 1.134 | 0.01024 | -0.079 | 110.755
7.5 | 1.18 | 0.01066 | -0.08 | 110.71
8 | 1.222 | 0.01109 | -0.081 | 110.2
8.5 | 1.262 | 0.01156 | -0.082 | 109.148
9 | 1.299 | 0.01213 | -0.083 | 107.07
9.5 | 1.329 | 0.01263 | -0.084 | 105.179
10 | 1.353 | 0.01327 | -0.085 | 102.005
10.5 | 1.373 | 0.01387 | -0.086 | 99.005
11 | 1.387 | 0.01449 | -0.087 | 95.772
11.5 | 1.397 | 0.0152 | -0.088 | 91.873
12 | 1.4 | 0.01599 | -0.089 | 87.594
12.5 | 1.399 | 0.01669 | -0.089 | 83.848
13 | 1.391 | 0.01755 | -0.09 | 79.221
13.5 | 1.373 | 0.01854 | -0.091 | 74.052
14 | 1.349 | 0.01988 | -0.092 | 67.856
14.5 | 1.32 | 0.02122 | -0.093 | 62.233
15 | 1.288 | 0.02278 | -0.093 | 56.517
15.5 | 1.252 | 0.02405 | -0.094 | 52.062
16 | 1.213 | 0.02567 | -0.095 | 47.26
16.5 | 1.171 | 0.02805 | -0.095 | 41.755
17 | 1.127 | 0.03054 | -0.095 | 36.913

## 122. Re 14M Mach 0.00 (2)
BIGFOIL.COM POLAR EXPORT
NACA66-415 a=0.6
NACA66-415 a=0.6 |  |  |  | Cl Max: | 1.757 | at alpha= | 20 | deg
XFOIL ncrit=9 |  |  |  | L/D Max: | 173.401 | at alpha= | 1.5 | deg
Re: | 14000000 |  |  | Cd Min: | 0.04414 | at alpha= | 20 | deg
Mach: | 0 |  |  | Cl=0 at alpha= | -3.0215 | deg
|  |  |  | @ Cl=0.1, Cd= | 0.0048855
|  |  |  | @ Cl=0.4, Cd= | 0.0036211
|  |  |  | @ Cl=0.6, Cd= | 0.0049141
alpha (deg) | Cl | Cd | Cm | Cl/Cd
-20 | -1.5499 | 0.02232 | -0.0933 | -69.44
-19.5 | -1.5308 | 0.02066 | -0.0908 | -74.0949
-19 | -1.508 | 0.01927 | -0.0883 | -78.2564
-18.5 | -1.4833 | 0.01806 | -0.0856 | -82.1318
-18 | -1.4564 | 0.01698 | -0.083 | -85.7715
-17.5 | -1.4285 | 0.01602 | -0.0802 | -89.1698
-17 | -1.4 | 0.0151 | -0.0772 | -92.7152
-16.5 | -1.3671 | 0.01442 | -0.0745 | -94.8058
-16 | -1.3394 | 0.01356 | -0.0709 | -98.7758
-15.5 | -1.3094 | 0.01291 | -0.0672 | -101.4253
-15 | -1.2773 | 0.01225 | -0.0637 | -104.2694
-14.5 | -1.2347 | 0.0117 | -0.0622 | -105.5299
-14 | -1.1895 | 0.01121 | -0.0611 | -106.1106
-13.5 | -1.1424 | 0.01075 | -0.0603 | -106.2698
-12.5 | -1.0438 | 0.00997 | -0.0593 | -104.6941
-11.5 | -0.9428 | 0.00917 | -0.0587 | -102.8135
-11 | -0.8916 | 0.00874 | -0.0584 | -102.0137
-10.5 | -0.8394 | 0.00835 | -0.0584 | -100.5269
-10 | -0.7863 | 0.00801 | -0.0585 | -98.1648
-9.5 | -0.7323 | 0.00771 | -0.0587 | -94.9805
-9 | -0.6775 | 0.00746 | -0.059 | -90.8177
-8.5 | -0.6224 | 0.00722 | -0.0594 | -86.205
-7.5 | -0.5114 | 0.00675 | -0.0604 | -75.763
-7 | -0.4559 | 0.00648 | -0.0608 | -70.3549
-6.5 | -0.3997 | 0.00623 | -0.0614 | -64.1573
-6 | -0.343 | 0.00603 | -0.0621 | -56.8823
-5.5 | -0.2858 | 0.00585 | -0.0628 | -48.8547
-5 | -0.2283 | 0.00569 | -0.0636 | -40.123
-4.5 | -0.1708 | 0.00552 | -0.0645 | -30.942
-4 | -0.1133 | 0.00535 | -0.0653 | -21.1776
-3.5 | -0.0555 | 0.0052 | -0.0661 | -10.6731
-3 | 0.0025 | 0.0051 | -0.0671 | 0.4902
-2.5 | 0.0606 | 0.00498 | -0.068 | 12.1687
-2 | 0.119 | 0.00484 | -0.069 | 24.5868
-1.5 | 0.1774 | 0.00472 | -0.07 | 37.5847
-1 | 0.2353 | 0.0046 | -0.0709 | 51.1522
-0.5 | 0.2922 | 0.00433 | -0.0717 | 67.4827
0 | 0.3489 | 0.004 | -0.0725 | 87.225
0.5 | 0.4042 | 0.00359 | -0.0732 | 112.5905
1.5 | 0.515 | 0.00297 | -0.0745 | 173.4007
2 | 0.5548 | 0.00425 | -0.0722 | 130.5412
2.5 | 0.6004 | 0.00492 | -0.071 | 122.0325
3 | 0.6442 | 0.00556 | -0.0693 | 115.8633
3.5 | 0.6852 | 0.00622 | -0.067 | 110.1608
4 | 0.7265 | 0.00674 | -0.0648 | 107.7893
4.5 | 0.7649 | 0.00726 | -0.062 | 105.3581
5 | 0.7942 | 0.00764 | -0.0571 | 103.9529
5.5 | 0.8303 | 0.00804 | -0.0538 | 103.2711
6 | 0.8696 | 0.00842 | -0.0514 | 103.2779
6.5 | 0.9078 | 0.00888 | -0.0488 | 102.2297
7 | 0.9482 | 0.00931 | -0.0468 | 101.8475
7.5 | 0.9875 | 0.00981 | -0.0446 | 100.6626
8 | 1.0255 | 0.01038 | -0.0423 | 98.7958
8.5 | 1.0645 | 0.01093 | -0.0403 | 97.3925
9 | 1.1033 | 0.01152 | -0.0384 | 95.7726
9.5 | 1.1401 | 0.01221 | -0.0361 | 93.3743
10.5 | 1.2141 | 0.0136 | -0.0321 | 89.2721
11 | 1.2491 | 0.01439 | -0.0299 | 86.8033
11.5 | 1.2824 | 0.01521 | -0.0274 | 84.313
12 | 1.3211 | 0.01598 | -0.0262 | 82.6721
12.5 | 1.4014 | 0.0171 | -0.0342 | 81.9532
13 | 1.4145 | 0.01802 | -0.0278 | 78.4961
13.5 | 1.4514 | 0.0192 | -0.0268 | 75.5938
14 | 1.4868 | 0.02031 | -0.0254 | 73.2053
14.5 | 1.5152 | 0.02184 | -0.0234 | 69.3773
15 | 1.5481 | 0.02317 | -0.022 | 66.8148
15.5 | 1.5766 | 0.02467 | -0.02 | 63.9076
16 | 1.6054 | 0.02623 | -0.0183 | 61.2047
16.5 | 1.6332 | 0.02779 | -0.0164 | 58.7693
17 | 1.6562 | 0.02966 | -0.0142 | 55.8395
17.5 | 1.6646 | 0.03171 | -0.0094 | 52.4945
18 | 1.6865 | 0.03361 | -0.0072 | 50.1785
18.5 | 1.7035 | 0.03611 | -0.005 | 47.1753
19 | 1.7223 | 0.03862 | -0.0033 | 44.5961
19.5 | 1.7405 | 0.04127 | -0.0018 | 42.1735
20 | 1.757 | 0.04414 | -0.0004 | 39.8052

## 123. Re 14M Mach 0.10 (1)
BIGFOIL.COM POLAR EXPORT
NACA66-415 a=0.6
NACA66-415 a=0.6 |  |  |  | Cl Max: | 1.39 | at alpha= | 11.5 | deg
JavaFoil+Calcfoil stall+Eppler ext transition |  |  |  | L/D Max: | 114.956 | at alpha= | 3.5 | deg
Re: | 14000000 |  |  | Cd Min: | 0.00497 | at alpha= | 1.5 | deg
Mach: | 0.1 |  |  | Cl=0 at alpha= | -2.8361 | deg
|  |  |  | @ Cl=0.1, Cd= | 0.005332
|  |  |  | @ Cl=0.4, Cd= | 0.0052629
|  |  |  | @ Cl=0.6, Cd= | 0.0055795
alpha (deg) | Cl | Cd | Cm | Cl/Cd
-17.5 | -0.631 | 0.12685 | -0.015 | -4.973
-17 | -0.653 | 0.1198 | -0.016 | -5.447
-16.5 | -0.673 | 0.11341 | -0.017 | -5.933
-16 | -0.691 | 0.10804 | -0.017 | -6.399
-15.5 | -0.707 | 0.10309 | -0.018 | -6.857
-15 | -0.721 | 0.09665 | -0.019 | -7.462
-14.5 | -0.732 | 0.08963 | -0.02 | -8.173
-14 | -0.736 | 0.08093 | -0.022 | -9.099
-13.5 | -0.738 | 0.0725 | -0.024 | -10.183
-13 | -0.832 | 0.01971 | -0.035 | -42.201
-12.5 | -0.847 | 0.01311 | -0.037 | -64.61
-12 | -0.845 | 0.01082 | -0.039 | -78.112
-11.5 | -0.828 | 0.01007 | -0.04 | -82.269
-11 | -0.807 | 0.00944 | -0.041 | -85.428
-10.5 | -0.78 | 0.00898 | -0.042 | -86.822
-10 | -0.751 | 0.00888 | -0.044 | -84.521
-9.5 | -0.714 | 0.00843 | -0.045 | -84.71
-9 | -0.675 | 0.00802 | -0.046 | -84.079
-8.5 | -0.632 | 0.00773 | -0.047 | -81.736
-8 | -0.585 | 0.00754 | -0.048 | -77.643
-7.5 | -0.536 | 0.0072 | -0.049 | -74.49
-7 | -0.485 | 0.00696 | -0.05 | -69.667
-6.5 | -0.431 | 0.00672 | -0.051 | -64.064
-6 | -0.375 | 0.00648 | -0.052 | -57.865
-5.5 | -0.318 | 0.0063 | -0.053 | -50.455
-5 | -0.26 | 0.00608 | -0.054 | -42.74
-4.5 | -0.201 | 0.00592 | -0.056 | -33.981
-4 | -0.141 | 0.00582 | -0.057 | -24.271
-3.5 | -0.081 | 0.00561 | -0.058 | -14.45
-3 | -0.02 | 0.00552 | -0.059 | -3.688
-2.5 | 0.041 | 0.00539 | -0.06 | 7.548
-2 | 0.102 | 0.00533 | -0.061 | 19.122
-1.5 | 0.163 | 0.00521 | -0.062 | 31.375
-1 | 0.225 | 0.00582 | -0.063 | 38.747
-0.5 | 0.287 | 0.00526 | -0.064 | 54.599
0 | 0.349 | 0.00538 | -0.066 | 64.733
0.5 | 0.41 | 0.00524 | -0.067 | 78.111
1 | 0.47 | 0.00515 | -0.068 | 91.375
1.5 | 0.531 | 0.00497 | -0.069 | 106.833
2 | 0.591 | 0.00553 | -0.07 | 106.966
2.5 | 0.651 | 0.00586 | -0.071 | 111.158
3 | 0.708 | 0.00626 | -0.072 | 113.151
3.5 | 0.766 | 0.00667 | -0.073 | 114.956
4 | 0.823 | 0.00815 | -0.074 | 101.029
4.5 | 0.88 | 0.0085 | -0.075 | 103.493
5 | 0.935 | 0.00882 | -0.076 | 106.003
5.5 | 0.989 | 0.00918 | -0.077 | 107.749
6 | 1.041 | 0.00951 | -0.078 | 109.472
6.5 | 1.091 | 0.00987 | -0.079 | 110.476
7 | 1.139 | 0.01032 | -0.08 | 110.317
7.5 | 1.184 | 0.01074 | -0.081 | 110.177
8 | 1.226 | 0.0112 | -0.082 | 109.426
8.5 | 1.265 | 0.01171 | -0.083 | 107.999
9 | 1.301 | 0.01224 | -0.084 | 106.276
9.5 | 1.33 | 0.01277 | -0.084 | 104.174
10 | 1.353 | 0.01342 | -0.085 | 100.842
10.5 | 1.371 | 0.01404 | -0.086 | 97.67
11 | 1.383 | 0.01467 | -0.087 | 94.281
11.5 | 1.39 | 0.01541 | -0.088 | 90.159
12 | 1.39 | 0.01618 | -0.089 | 85.957
12.5 | 1.386 | 0.01697 | -0.09 | 81.676
13 | 1.373 | 0.01795 | -0.091 | 76.482
13.5 | 1.35 | 0.01913 | -0.091 | 70.585
14 | 1.322 | 0.02029 | -0.092 | 65.126
14.5 | 1.288 | 0.02174 | -0.093 | 59.256
15 | 1.249 | 0.02347 | -0.094 | 53.224
15.5 | 1.208 | 0.02486 | -0.094 | 48.616
16 | 1.161 | 0.02772 | -0.095 | 41.881
16.5 | 1.108 | 0.03191 | -0.094 | 34.736

## 124. Re 14M Mach 0.10 (2)
BIGFOIL.COM POLAR EXPORT
NACA66-415 a=0.6
NACA66-415 a=0.6 |  |  |  | Cl Max: | 1.7488 | at alpha= | 20 | deg
XFOIL ncrit=9 |  |  |  | L/D Max: | 175.169 | at alpha= | 1.5 | deg
Re: | 14000000 |  |  | Cd Min: | 0.04695 | at alpha= | 20 | deg
Mach: | 0.1 |  |  | Cl=0 at alpha= | -3.0244 | deg
|  |  |  | @ Cl=0.1, Cd= | 0.0048879
|  |  |  | @ Cl=0.4, Cd= | 0.0036402
|  |  |  | @ Cl=0.6, Cd= | 0.0048349
alpha (deg) | Cl | Cd | Cm | Cl/Cd
-20 | -1.5435 | 0.02432 | -0.0999 | -63.4663
-19.5 | -1.5264 | 0.02236 | -0.0974 | -68.2648
-19 | -1.507 | 0.02062 | -0.0946 | -73.0844
-18.5 | -1.4843 | 0.01917 | -0.0917 | -77.4283
-18 | -1.4587 | 0.01791 | -0.0888 | -81.4461
-17.5 | -1.4319 | 0.01679 | -0.0857 | -85.2829
-17 | -1.4028 | 0.01582 | -0.0826 | -88.6726
-16.5 | -1.3714 | 0.01498 | -0.0796 | -91.5487
-16 | -1.3414 | 0.01413 | -0.0761 | -94.9328
-15.5 | -1.3103 | 0.01339 | -0.0725 | -97.8566
-15 | -1.283 | 0.01264 | -0.0679 | -101.5032
-14.5 | -1.243 | 0.01202 | -0.0656 | -103.411
-14 | -1.1983 | 0.01147 | -0.064 | -104.4725
-13.5 | -1.1512 | 0.01096 | -0.0629 | -105.0365
-13 | -1.1023 | 0.01052 | -0.062 | -104.7814
-12.5 | -1.0519 | 0.01013 | -0.0614 | -103.8401
-12 | -1.001 | 0.00973 | -0.0609 | -102.8777
-11.5 | -0.9496 | 0.00932 | -0.0604 | -101.8884
-11 | -0.898 | 0.00887 | -0.06 | -101.2401
-10.5 | -0.8454 | 0.00846 | -0.0598 | -99.9291
-10 | -0.792 | 0.00809 | -0.0597 | -97.8986
-9.5 | -0.7376 | 0.00778 | -0.0598 | -94.8072
-9 | -0.6823 | 0.00751 | -0.06 | -90.8522
-8.5 | -0.6267 | 0.00726 | -0.0603 | -86.3223
-8 | -0.5707 | 0.00704 | -0.0607 | -81.0653
-7.5 | -0.5146 | 0.0068 | -0.0612 | -75.6765
-7 | -0.4586 | 0.00651 | -0.0615 | -70.4455
-6.5 | -0.402 | 0.00626 | -0.062 | -64.2173
-6 | -0.345 | 0.00604 | -0.0627 | -57.1192
-5.5 | -0.2873 | 0.00586 | -0.0634 | -49.0273
-5 | -0.2295 | 0.0057 | -0.0642 | -40.2632
-4.5 | -0.1716 | 0.00553 | -0.065 | -31.0307
-4 | -0.1137 | 0.00536 | -0.0658 | -21.2127
-3.5 | -0.0556 | 0.00521 | -0.0666 | -10.6718
-2.5 | 0.0613 | 0.00498 | -0.0685 | 12.3092
-2 | 0.1201 | 0.00484 | -0.0695 | 24.814
-1.5 | 0.1788 | 0.00473 | -0.0705 | 37.8013
-1 | 0.237 | 0.0046 | -0.0714 | 51.5217
-0.5 | 0.2943 | 0.00434 | -0.0722 | 67.8111
0 | 0.3513 | 0.004 | -0.073 | 87.825
0.5 | 0.4068 | 0.00359 | -0.0737 | 113.3148
1 | 0.4612 | 0.0029 | -0.0742 | 159.0345
1.5 | 0.5185 | 0.00296 | -0.075 | 175.1689
2.5 | 0.6037 | 0.00492 | -0.0713 | 122.7033
3 | 0.6472 | 0.00558 | -0.0695 | 115.9857
3.5 | 0.6879 | 0.00623 | -0.0671 | 110.4173
4 | 0.7283 | 0.00677 | -0.0646 | 107.5775
4.5 | 0.7645 | 0.00729 | -0.0612 | 104.8697
5 | 0.7917 | 0.00771 | -0.0559 | 102.6848
5.5 | 0.8286 | 0.00813 | -0.0528 | 101.9188
6 | 0.8686 | 0.00852 | -0.0504 | 101.9484
6.5 | 0.9073 | 0.009 | -0.0479 | 100.8111
7 | 0.9478 | 0.00945 | -0.0458 | 100.2963
7.5 | 0.987 | 0.00998 | -0.0435 | 98.8978
8 | 1.0258 | 0.01055 | -0.0413 | 97.2322
8.5 | 1.0655 | 0.01111 | -0.0393 | 95.9046
9 | 1.1038 | 0.01175 | -0.0372 | 93.9404
9.5 | 1.1404 | 0.01246 | -0.0349 | 91.5249
10 | 1.1787 | 0.01314 | -0.0329 | 89.7032
10.5 | 1.2149 | 0.0139 | -0.0307 | 87.4029
11 | 1.2508 | 0.01469 | -0.0285 | 85.1464
11.5 | 1.2842 | 0.01554 | -0.026 | 82.6384
12 | 1.327 | 0.01639 | -0.0255 | 80.964
12.5 | 1.4074 | 0.01758 | -0.0335 | 80.0569
13.5 | 1.4578 | 0.01974 | -0.0257 | 73.8501
14 | 1.492 | 0.02097 | -0.0242 | 71.1493
14.5 | 1.5207 | 0.02248 | -0.0218 | 67.6468
15 | 1.5525 | 0.02396 | -0.0202 | 64.7955
15.5 | 1.5824 | 0.0254 | -0.0182 | 62.2992
16 | 1.6109 | 0.02707 | -0.0164 | 59.5087
16.5 | 1.6369 | 0.02885 | -0.0143 | 56.7383
17 | 1.6563 | 0.03083 | -0.0112 | 53.7236
17.5 | 1.6656 | 0.03298 | -0.0066 | 50.5033
18 | 1.6846 | 0.03524 | -0.0041 | 47.8036
18.5 | 1.7046 | 0.03763 | -0.0021 | 45.299
19 | 1.7234 | 0.04026 | -0.0004 | 42.8068
19.5 | 1.736 | 0.04353 | 0.0014 | 39.8805
20 | 1.7488 | 0.04695 | 0.0029 | 37.2481

## 125. Re 14M Mach 0.25 (1)
BIGFOIL.COM POLAR EXPORT
NACA66-415 a=0.6
NACA66-415 a=0.6 |  |  |  | Cl Max: | 1.346 | at alpha= | 10.5 | deg
JavaFoil+Calcfoil stall+Eppler ext transition |  |  |  | L/D Max: | 114.266 | at alpha= | 3.5 | deg
Re: | 14000000 |  |  | Cd Min: | 0.00491 | at alpha= | 1 | deg
Mach: | 0.25 |  |  | Cl=0 at alpha= | -2.8333 | deg
|  |  |  | @ Cl=0.1, Cd= | 0.0053603
|  |  |  | @ Cl=0.4, Cd= | 0.005169
|  |  |  | @ Cl=0.6, Cd= | 0.0056569
alpha (deg) | Cl | Cd | Cm | Cl/Cd
-16 | -0.425 | 0.11926 | -0.016 | -3.561
-15.5 | -0.477 | 0.11238 | -0.017 | -4.243
-15 | -0.524 | 0.10604 | -0.017 | -4.942
-14.5 | -0.564 | 0.10125 | -0.017 | -5.571
-14 | -0.589 | 0.09496 | -0.018 | -6.2
-13.5 | -0.608 | 0.08891 | -0.019 | -6.842
-13 | -0.623 | 0.08346 | -0.02 | -7.462
-12.5 | -0.633 | 0.07667 | -0.022 | -8.261
-12 | -0.639 | 0.06957 | -0.024 | -9.191
-11.5 | -0.748 | 0.0147 | -0.04 | -50.853
-11 | -0.759 | 0.01079 | -0.042 | -70.371
-10.5 | -0.749 | 0.00976 | -0.043 | -76.784
-10 | -0.73 | 0.00914 | -0.045 | -79.845
-9.5 | -0.704 | 0.00769 | -0.046 | -91.481
-9 | -0.672 | 0.00855 | -0.047 | -78.628
-8.5 | -0.634 | 0.00811 | -0.048 | -78.105
-8 | -0.591 | 0.0077 | -0.049 | -76.677
-7.5 | -0.544 | 0.0074 | -0.05 | -73.445
-7 | -0.493 | 0.00715 | -0.051 | -68.968
-6.5 | -0.439 | 0.00688 | -0.053 | -63.836
-6 | -0.383 | 0.00665 | -0.054 | -57.562
-5.5 | -0.325 | 0.00641 | -0.055 | -50.761
-5 | -0.266 | 0.00624 | -0.056 | -42.694
-4.5 | -0.206 | 0.00604 | -0.057 | -34.134
-4 | -0.145 | 0.00584 | -0.058 | -24.844
-3.5 | -0.083 | 0.00573 | -0.059 | -14.534
-3 | -0.021 | 0.00555 | -0.06 | -3.768
-2.5 | 0.042 | 0.00548 | -0.062 | 7.631
-2 | 0.105 | 0.00535 | -0.063 | 19.572
-1.5 | 0.168 | 0.00528 | -0.064 | 31.802
-1 | 0.232 | 0.00584 | -0.065 | 39.666
-0.5 | 0.295 | 0.0053 | -0.066 | 55.584
0 | 0.358 | 0.00544 | -0.067 | 65.813
0.5 | 0.42 | 0.00504 | -0.068 | 83.45
1 | 0.483 | 0.00491 | -0.069 | 98.333
1.5 | 0.545 | 0.00572 | -0.07 | 95.17
2 | 0.606 | 0.00565 | -0.071 | 107.313
2.5 | 0.668 | 0.00602 | -0.072 | 110.985
3 | 0.726 | 0.00644 | -0.073 | 112.826
3.5 | 0.786 | 0.00688 | -0.075 | 114.266
4 | 0.844 | 0.00843 | -0.075 | 100.062
4.5 | 0.902 | 0.0088 | -0.077 | 102.458
5 | 0.958 | 0.00917 | -0.078 | 104.446
5.5 | 1.012 | 0.00952 | -0.079 | 106.317
6 | 1.065 | 0.00989 | -0.08 | 107.645
6.5 | 1.114 | 0.01035 | -0.081 | 107.617
7 | 1.161 | 0.01076 | -0.082 | 107.875
7.5 | 1.204 | 0.01131 | -0.083 | 106.519
8 | 1.244 | 0.0118 | -0.084 | 105.369
8.5 | 1.279 | 0.01237 | -0.085 | 103.342
9 | 1.309 | 0.01298 | -0.086 | 100.873
9.5 | 1.33 | 0.01362 | -0.087 | 97.677
10 | 1.342 | 0.01435 | -0.088 | 93.536
10.5 | 1.346 | 0.0152 | -0.088 | 88.528
11 | 1.34 | 0.01594 | -0.089 | 84.103
11.5 | 1.326 | 0.01683 | -0.09 | 78.796
12 | 1.303 | 0.01774 | -0.091 | 73.416
12.5 | 1.269 | 0.01908 | -0.092 | 66.53
13 | 1.221 | 0.02079 | -0.093 | 58.746
13.5 | 1.157 | 0.0224 | -0.093 | 51.672
14 | 1.081 | 0.02523 | -0.094 | 42.83
14.5 | 0.987 | 0.03117 | -0.093 | 31.656
15 | 0.776 | 0.10536 | -0.055 | 7.369
15.5 | 0.696 | 0.11614 | -0.05 | 5.989

## 126. Re 14M Mach 0.25 (2)
BIGFOIL.COM POLAR EXPORT
NACA66-415 a=0.6
NACA66-415 a=0.6 |  |  |  | Cl Max: | 1.7105 | at alpha= | 20 | deg
XFOIL ncrit=9 |  |  |  | L/D Max: | 186.125 | at alpha= | 1.5 | deg
Re: | 14000000 |  |  | Cd Min: | 0.06356 | at alpha= | 20 | deg
Mach: | 0.25 |  |  | Cl=0 at alpha= | -3.0381 | deg
|  |  |  | @ Cl=0.1, Cd= | 0.004934
|  |  |  | @ Cl=0.4, Cd= | 0.0037332
|  |  |  | @ Cl=0.6, Cd= | 0.0044802
alpha (deg) | Cl | Cd | Cm | Cl/Cd
-20 | -1.2798 | 0.06113 | -0.1139 | -20.9357
-19.5 | -1.3127 | 0.05009 | -0.1211 | -26.2068
-19 | -1.3564 | 0.04007 | -0.1254 | -33.8508
-18.5 | -1.3795 | 0.0336 | -0.1253 | -41.0565
-18 | -1.3888 | 0.02893 | -0.123 | -48.0055
-17.5 | -1.3874 | 0.02542 | -0.1195 | -54.5791
-17 | -1.3762 | 0.02272 | -0.1154 | -60.5722
-16.5 | -1.362 | 0.02039 | -0.1108 | -66.7974
-15.5 | -1.3109 | 0.01723 | -0.1015 | -76.0824
-15 | -1.285 | 0.01577 | -0.0963 | -81.4838
-14.5 | -1.2577 | 0.01446 | -0.0908 | -86.9779
-14 | -1.2263 | 0.01345 | -0.0855 | -91.1747
-13.5 | -1.1919 | 0.01267 | -0.0802 | -94.0726
-13 | -1.1448 | 0.01192 | -0.0772 | -96.0403
-12.5 | -1.0938 | 0.01132 | -0.0748 | -96.6254
-12 | -1.0419 | 0.01071 | -0.0727 | -97.2829
-11.5 | -0.9876 | 0.0102 | -0.0711 | -96.8235
-11 | -0.9328 | 0.00969 | -0.0697 | -96.2642
-10.5 | -0.8782 | 0.00914 | -0.0684 | -96.0832
-10 | -0.8229 | 0.00862 | -0.0673 | -95.464
-9.5 | -0.7663 | 0.00819 | -0.0665 | -93.5653
-9 | -0.7086 | 0.00784 | -0.066 | -90.3827
-8.5 | -0.6504 | 0.00752 | -0.0656 | -86.4894
-8 | -0.5917 | 0.00725 | -0.0655 | -81.6138
-7.5 | -0.5326 | 0.00699 | -0.0656 | -76.1946
-7 | -0.4738 | 0.0067 | -0.0656 | -70.7164
-6.5 | -0.415 | 0.0064 | -0.0658 | -64.8438
-6 | -0.3558 | 0.00615 | -0.0661 | -57.8537
-5.5 | -0.296 | 0.00594 | -0.0665 | -49.8316
-5 | -0.236 | 0.00576 | -0.0671 | -40.9722
-4.5 | -0.1758 | 0.0056 | -0.0678 | -31.3929
-4 | -0.1158 | 0.00542 | -0.0685 | -21.3653
-3.5 | -0.0557 | 0.00526 | -0.0693 | -10.5894
-3 | 0.0046 | 0.00514 | -0.0701 | 0.89494
-2.5 | 0.0652 | 0.00502 | -0.0711 | 12.988
-2 | 0.1259 | 0.00487 | -0.0721 | 25.8522
-1.5 | 0.1866 | 0.00475 | -0.0731 | 39.2842
-1 | 0.2468 | 0.00464 | -0.0741 | 53.1897
-0.5 | 0.3058 | 0.00438 | -0.0748 | 69.8174
0 | 0.3644 | 0.00402 | -0.0756 | 90.6468
0.5 | 0.4215 | 0.00356 | -0.0763 | 118.3989
1 | 0.4775 | 0.00289 | -0.0768 | 165.2249
1.5 | 0.5379 | 0.00289 | -0.0778 | 186.1246
2 | 0.5795 | 0.00409 | -0.0755 | 141.687
3 | 0.6625 | 0.00567 | -0.0704 | 116.843
3.5 | 0.701 | 0.00632 | -0.0672 | 110.9177
4 | 0.733 | 0.00689 | -0.0625 | 106.3861
4.5 | 0.7505 | 0.00757 | -0.0549 | 99.1413
5 | 0.7836 | 0.00817 | -0.0508 | 95.9119
5.5 | 0.8234 | 0.00868 | -0.048 | 94.8618
6 | 0.8654 | 0.00915 | -0.0457 | 94.5792
6.5 | 0.9055 | 0.00973 | -0.0431 | 93.0627
7 | 0.9472 | 0.01027 | -0.0409 | 92.2298
7.5 | 0.9872 | 0.01092 | -0.0384 | 90.4029
8 | 1.0285 | 0.01155 | -0.0361 | 89.0476
8.5 | 1.0681 | 0.01227 | -0.0337 | 87.0497
9 | 1.1077 | 0.01302 | -0.0313 | 85.0768
9.5 | 1.1469 | 0.01381 | -0.0289 | 83.0485
10 | 1.1851 | 0.01466 | -0.0264 | 80.839
10.5 | 1.2225 | 0.01556 | -0.0238 | 78.5668
11 | 1.2592 | 0.01653 | -0.0211 | 76.1766
11.5 | 1.2925 | 0.01756 | -0.0179 | 73.6048
12 | 1.3582 | 0.01865 | -0.0214 | 72.8257
12.5 | 1.4078 | 0.02003 | -0.0218 | 70.2846
13 | 1.4482 | 0.02144 | -0.0204 | 67.5466
13.5 | 1.4811 | 0.02304 | -0.0179 | 64.2839
14 | 1.515 | 0.02458 | -0.0154 | 61.6355
14.5 | 1.5457 | 0.02634 | -0.0126 | 58.6826
15 | 1.577 | 0.02821 | -0.0102 | 55.9022
15.5 | 1.6022 | 0.03032 | -0.007 | 52.843
16 | 1.6257 | 0.03264 | -0.0039 | 49.807
16.5 | 1.6451 | 0.03515 | -0.0003 | 46.8023
17 | 1.6438 | 0.03808 | 0.0061 | 43.167
17.5 | 1.6641 | 0.04095 | 0.0087 | 40.6374
18 | 1.6766 | 0.0446 | 0.0114 | 37.5919
18.5 | 1.6899 | 0.04849 | 0.0135 | 34.8505
19 | 1.7015 | 0.0528 | 0.0151 | 32.2254
19.5 | 1.7095 | 0.05765 | 0.0163 | 29.6531
20 | 1.7105 | 0.06356 | 0.0169 | 26.9116

## 127. Re 14M Mach 0.50 (1)
BIGFOIL.COM POLAR EXPORT
NACA66-415 a=0.6
NACA66-415 a=0.6 |  |  |  | Cl Max: | 1.255 | at alpha= | 20 | deg
JavaFoil+Calcfoil stall+Eppler ext transition |  |  |  | L/D Max: | 110.291 | at alpha= | 3 | deg
Re: | 14000000 |  |  | Cd Min: | 0.00542 | at alpha= | -0.5 | deg
Mach: | 0.5 |  |  | Cl=0 at alpha= | -2.8357 | deg
|  |  |  | @ Cl=0.1, Cd= | 0.0056113
|  |  |  | @ Cl=0.4, Cd= | 0.0055746
|  |  |  | @ Cl=0.6, Cd= | 0.0058722
alpha (deg) | Cl | Cd | Cm | Cl/Cd
-20 | -0.954 | 0.16782 | -0.016 | -5.684
-19.5 | -0.926 | 0.16339 | -0.017 | -5.669
-19 | -0.903 | 0.14083 | -0.018 | -6.413
-18.5 | -0.876 | 0.13469 | -0.019 | -6.5
-18 | -0.846 | 0.13173 | -0.019 | -6.423
-17.5 | -0.818 | 0.12616 | -0.019 | -6.487
-17 | -0.792 | 0.1172 | -0.02 | -6.755
-16.5 | -0.764 | 0.11644 | -0.021 | -6.562
-16 | -0.736 | 0.10956 | -0.021 | -6.72
-15.5 | -0.709 | 0.10425 | -0.022 | -6.797
-15 | -0.686 | 0.09251 | -0.024 | -7.415
-14.5 | -0.667 | 0.0795 | -0.027 | -8.385
-14 | -0.678 | 0.04489 | -0.034 | -15.112
-13.5 | -0.595 | 0.09309 | -0.023 | -6.394
-13 | -0.568 | 0.08463 | -0.024 | -6.715
-12.5 | -0.544 | 0.0752 | -0.026 | -7.236
-12 | -0.534 | 0.05498 | -0.033 | -9.708
-11.5 | -0.579 | 0.01412 | -0.045 | -41.044
-11 | -0.552 | 0.01226 | -0.047 | -45
-10.5 | -0.521 | 0.01105 | -0.048 | -47.214
-10 | -0.399 | 0.07008 | -0.024 | -5.7
-9.5 | -0.372 | 0.06139 | -0.025 | -6.055
-9 | -0.345 | 0.05513 | -0.027 | -6.254
-8.5 | -0.321 | 0.04735 | -0.033 | -6.769
-8 | -0.355 | 0.00905 | -0.054 | -39.173
-7.5 | -0.366 | 0.04215 | -0.034 | -8.676
-7 | -0.481 | 0.00815 | -0.057 | -58.967
-6.5 | -0.452 | 0.00803 | -0.059 | -56.293
-6 | -0.406 | 0.0075 | -0.06 | -54.121
-5.5 | -0.351 | 0.00718 | -0.061 | -48.874
-5 | -0.291 | 0.00676 | -0.062 | -42.972
-4.5 | -0.227 | 0.00653 | -0.064 | -34.741
-4 | -0.16 | 0.00628 | -0.065 | -25.523
-3.5 | -0.092 | 0.00607 | -0.066 | -15.228
-3 | -0.023 | 0.00586 | -0.068 | -3.971
-2.5 | 0.047 | 0.00574 | -0.069 | 8.113
-2 | 0.117 | 0.00557 | -0.07 | 21.003
-1.5 | 0.188 | 0.00555 | -0.071 | 33.813
-1 | 0.259 | 0.00582 | -0.073 | 44.484
-0.5 | 0.33 | 0.00542 | -0.074 | 60.826
0 | 0.398 | 0.00557 | -0.075 | 71.474
0.5 | 0.467 | 0.00573 | -0.076 | 81.477
1 | 0.536 | 0.0059 | -0.077 | 90.82
1.5 | 0.605 | 0.00587 | -0.078 | 102.982
2 | 0.674 | 0.00631 | -0.079 | 106.815
2.5 | 0.742 | 0.00676 | -0.08 | 109.801
3 | 0.805 | 0.0073 | -0.082 | 110.291
3.5 | 0.871 | 0.0079 | -0.083 | 110.139
4 | 0.934 | 0.00976 | -0.084 | 95.688
4.5 | 0.996 | 0.01027 | -0.085 | 96.934
5 | 1.055 | 0.01076 | -0.086 | 97.977
5.5 | 1.108 | 0.0113 | -0.087 | 98.09
6 | 1.156 | 0.01195 | -0.088 | 96.681
6.5 | 1.194 | 0.01261 | -0.09 | 94.64
7 | 1.218 | 0.01347 | -0.091 | 90.419
7.5 | 1.218 | 0.0144 | -0.092 | 84.608
8 | 1.172 | 0.01547 | -0.093 | 75.747
8.5 | 0.756 | 0.0166 | -0.094 | 45.565
9 | 0.787 | 0.01833 | -0.095 | 42.916
9.5 | 0.82 | 0.01812 | -0.096 | 45.25
10 | 0.851 | 0.01937 | -0.097 | 43.935
10.5 | 0.882 | 0.02101 | -0.098 | 41.968
11 | 0.909 | 0.0235 | -0.098 | 38.664
11.5 | 0.939 | 0.02501 | -0.099 | 37.543
12 | 0.975 | 0.02364 | -0.101 | 41.236
12.5 | 1.004 | 0.02592 | -0.102 | 38.726
13 | 1.029 | 0.02935 | -0.102 | 35.06
13.5 | 1.036 | 0.03926 | -0.1 | 26.374
14 | 1.093 | 0.03013 | -0.104 | 36.273
14.5 | 1.117 | 0.03399 | -0.105 | 32.867
15 | 1.139 | 0.03913 | -0.105 | 29.098
15.5 | 1.014 | 0.10957 | -0.07 | 9.258
16 | 1.059 | 0.10492 | -0.079 | 10.091
16.5 | 1.106 | 0.09904 | -0.086 | 11.167
17 | 1.101 | 0.12756 | -0.076 | 8.633
17.5 | 1.119 | 0.14315 | -0.072 | 7.815
18 | 1.151 | 0.14367 | -0.076 | 8.015
18.5 | 1.18 | 0.14991 | -0.078 | 7.873
19 | 1.198 | 0.17181 | -0.075 | 6.971
19.5 | 1.226 | 0.1813 | -0.077 | 6.762
20 | 1.255 | 0.18363 | -0.079 | 6.837

## 128. Re 14M Mach 0.50 (2)
BIGFOIL.COM POLAR EXPORT
NACA66-415 a=0.6
NACA66-415 a=0.6 |  |  |  | Cl Max: | 1.2789 | at alpha= | 11.5 | deg
XFOIL ncrit=9 |  |  |  | L/D Max: | 215.294 | at alpha= | 1.5 | deg
Re: | 14000000 |  |  | Cd Min: | 0.14831 | at alpha= | 16.5 | deg
Mach: | 0.5 |  |  | Cl=0 at alpha= | -3.1093 | deg
|  |  |  | @ Cl=0.1, Cd= | 0.0051289
|  |  |  | @ Cl=0.4, Cd= | 0.0039985
|  |  |  | @ Cl=0.6, Cd= | 0.0029025
alpha (deg) | Cl | Cd | Cm | Cl/Cd
-13 | -0.3226 | 0.10563 | -0.0941 | -3.0541
-12.5 | -0.3237 | 0.09598 | -0.1 | -3.3726
-12 | -0.3295 | 0.08615 | -0.1061 | -3.8247
-11.5 | -0.3539 | 0.07406 | -0.1138 | -4.7786
-11 | -0.3702 | 0.06309 | -0.1213 | -5.8678
-10.5 | -0.3908 | 0.0495 | -0.1329 | -7.8949
-10 | -0.4272 | 0.04063 | -0.1365 | -10.5144
-9.5 | -0.4641 | 0.03414 | -0.1341 | -13.594
-9 | -0.5075 | 0.02848 | -0.1267 | -17.8195
-8.5 | -0.5499 | 0.02358 | -0.1145 | -23.3206
-8 | -0.5644 | 0.01773 | -0.1052 | -31.8331
-7.5 | -0.5587 | 0.01198 | -0.097 | -46.6361
-7 | -0.5225 | 0.00871 | -0.0909 | -59.9885
-6.5 | -0.4639 | 0.00759 | -0.0871 | -61.1199
-6 | -0.3994 | 0.00691 | -0.0845 | -57.8003
-5.5 | -0.3312 | 0.0065 | -0.083 | -50.9538
-5 | -0.2621 | 0.00619 | -0.0822 | -42.3425
-4.5 | -0.1927 | 0.00594 | -0.0818 | -32.4411
-4 | -0.1232 | 0.00573 | -0.0818 | -21.5009
-3.5 | -0.054 | 0.00552 | -0.082 | -9.7826
-3 | 0.0151 | 0.00532 | -0.0825 | 2.8383
-2.5 | 0.0846 | 0.00516 | -0.0832 | 16.3953
-2 | 0.1539 | 0.00502 | -0.0841 | 30.6574
-1.5 | 0.2232 | 0.00487 | -0.0851 | 45.8316
-1 | 0.2921 | 0.00476 | -0.0862 | 61.3655
1 | 0.5514 | 0.00293 | -0.0885 | 188.1911
1.5 | 0.6222 | 0.00289 | -0.0899 | 215.2941
2 | 0.6793 | 0.00351 | -0.0887 | 193.5328
2.5 | 0.7073 | 0.0048 | -0.082 | 147.3542
3 | 0.7067 | 0.00585 | -0.0693 | 120.8034
3.5 | 0.7108 | 0.00706 | -0.0582 | 100.6799
4 | 0.7244 | 0.00845 | -0.0496 | 85.7278
4.5 | 0.7385 | 0.01007 | -0.0415 | 73.3366
5 | 0.767 | 0.01137 | -0.0359 | 67.4582
5.5 | 0.8111 | 0.01226 | -0.0327 | 66.1582
6 | 0.8577 | 0.0131 | -0.0298 | 65.4733
6.5 | 0.9038 | 0.01401 | -0.0267 | 64.5111
7 | 0.9507 | 0.01495 | -0.0236 | 63.592
7.5 | 0.9962 | 0.01603 | -0.0203 | 62.146
8 | 1.0441 | 0.01706 | -0.0171 | 61.2016
8.5 | 1.0884 | 0.01834 | -0.0135 | 59.3457
9 | 1.1335 | 0.01965 | -0.0097 | 57.6845
9.5 | 1.1779 | 0.02109 | -0.0057 | 55.8511
10 | 1.2179 | 0.02284 | -0.0011 | 53.3231
10.5 | 1.2543 | 0.02487 | 0.0039 | 50.4343
11 | 1.2768 | 0.02768 | 0.0102 | 46.1272
11.5 | 1.2789 | 0.03246 | 0.0161 | 39.3993
12 | 1.2714 | 0.04138 | 0.0164 | 30.725
14 | 1.1218 | 0.0784 | 0.0266 | 14.3087
14.5 | 1.0893 | 0.0914 | 0.0206 | 11.9179
15 | 1.0596 | 0.10549 | 0.0123 | 10.0446
15.5 | 1.0347 | 0.12004 | 0.0029 | 8.6196
16 | 1.0167 | 0.13431 | -0.0067 | 7.5698
16.5 | 1.0022 | 0.14831 | -0.0157 | 6.7575

## 129. Re 16M Mach 0.00 (1)
BIGFOIL.COM POLAR EXPORT
NACA66-415 a=0.6
NACA66-415 a=0.6 |  |  |  | Cl Max: | 1.401 | at alpha= | 12 | deg
JavaFoil+Calcfoil stall+Eppler ext transition |  |  |  | L/D Max: | 115.555 | at alpha= | 3.5 | deg
Re: | 16000000 |  |  | Cd Min: | 0.00516 | at alpha= | 1.5 | deg
Mach: | 0 |  |  | Cl=0 at alpha= | -2.8361 | deg
|  |  |  | @ Cl=0.1, Cd= | 0.0056969
|  |  |  | @ Cl=0.4, Cd= | 0.0055005
|  |  |  | @ Cl=0.6, Cd= | 0.00597
alpha (deg) | Cl | Cd | Cm | Cl/Cd
-18 | -0.651 | 0.13226 | -0.014 | -4.924
-17.5 | -0.672 | 0.12241 | -0.016 | -5.491
-17 | -0.69 | 0.11603 | -0.016 | -5.951
-16.5 | -0.708 | 0.10976 | -0.017 | -6.448
-16 | -0.724 | 0.10172 | -0.019 | -7.122
-15.5 | -0.735 | 0.09889 | -0.019 | -7.433
-15 | -0.746 | 0.093 | -0.02 | -8.021
-14.5 | -0.76 | 0.08097 | -0.022 | -9.388
-14 | -0.767 | 0.0693 | -0.025 | -11.061
-13.5 | -0.843 | 0.02386 | -0.033 | -35.338
-13 | -0.872 | 0.01329 | -0.036 | -65.637
-12.5 | -0.866 | 0.01157 | -0.037 | -74.854
-12 | -0.855 | 0.01029 | -0.039 | -83.141
-11.5 | -0.836 | 0.00972 | -0.04 | -85.946
-11 | -0.812 | 0.00911 | -0.041 | -89.148
-10.5 | -0.784 | 0.00778 | -0.042 | -100.827
-10 | -0.752 | 0.00853 | -0.043 | -88.19
-9.5 | -0.715 | 0.00822 | -0.044 | -86.981
-9 | -0.674 | 0.0078 | -0.046 | -86.494
-8.5 | -0.631 | 0.0075 | -0.047 | -84.049
-8 | -0.584 | 0.0073 | -0.048 | -79.956
-7.5 | -0.535 | 0.00704 | -0.049 | -75.948
-7 | -0.483 | 0.0068 | -0.05 | -71.097
-6.5 | -0.429 | 0.0066 | -0.051 | -65.037
-6 | -0.373 | 0.00634 | -0.052 | -58.92
-5.5 | -0.317 | 0.00614 | -0.053 | -51.577
-5 | -0.259 | 0.00596 | -0.054 | -43.432
-4.5 | -0.2 | 0.0058 | -0.055 | -34.504
-4 | -0.141 | 0.00567 | -0.056 | -24.831
-3.5 | -0.081 | 0.00554 | -0.057 | -14.576
-3 | -0.02 | 0.00545 | -0.059 | -3.72
-2.5 | 0.041 | 0.00531 | -0.06 | 7.625
-2 | 0.102 | 0.00571 | -0.061 | 17.771
-1.5 | 0.163 | 0.00581 | -0.062 | 28.008
-1 | 0.224 | 0.00597 | -0.063 | 37.583
-0.5 | 0.285 | 0.00548 | -0.064 | 52.08
0 | 0.347 | 0.00557 | -0.065 | 62.301
0.5 | 0.408 | 0.00549 | -0.066 | 74.265
1 | 0.468 | 0.00536 | -0.067 | 87.351
1.5 | 0.528 | 0.00516 | -0.068 | 102.471
2 | 0.588 | 0.00598 | -0.069 | 98.339
2.5 | 0.648 | 0.00593 | -0.07 | 109.241
3 | 0.705 | 0.00629 | -0.071 | 112.008
3.5 | 0.763 | 0.0066 | -0.072 | 115.555
4 | 0.82 | 0.00793 | -0.073 | 103.395
4.5 | 0.876 | 0.00827 | -0.074 | 105.995
5 | 0.932 | 0.00859 | -0.075 | 108.478
5.5 | 0.985 | 0.00891 | -0.076 | 110.545
6 | 1.037 | 0.00922 | -0.077 | 112.521
6.5 | 1.087 | 0.00957 | -0.078 | 113.59
7 | 1.135 | 0.01 | -0.079 | 113.549
7.5 | 1.18 | 0.01041 | -0.08 | 113.417
8 | 1.223 | 0.01084 | -0.081 | 112.872
8.5 | 1.263 | 0.01132 | -0.082 | 111.517
9 | 1.299 | 0.01187 | -0.083 | 109.422
9.5 | 1.33 | 0.01237 | -0.084 | 107.523
10 | 1.354 | 0.01294 | -0.085 | 104.645
10.5 | 1.374 | 0.01358 | -0.086 | 101.198
11 | 1.389 | 0.01412 | -0.087 | 98.344
11.5 | 1.398 | 0.01482 | -0.088 | 94.312
12 | 1.401 | 0.01559 | -0.089 | 89.868
12.5 | 1.4 | 0.01626 | -0.09 | 86.111
13 | 1.392 | 0.0172 | -0.09 | 80.924
13.5 | 1.373 | 0.01827 | -0.091 | 75.155
14 | 1.35 | 0.01937 | -0.092 | 69.686
14.5 | 1.322 | 0.02068 | -0.093 | 63.91
15 | 1.289 | 0.02217 | -0.093 | 58.128
15.5 | 1.254 | 0.02341 | -0.094 | 53.549
16 | 1.214 | 0.02527 | -0.095 | 48.049
16.5 | 1.173 | 0.02716 | -0.095 | 43.174
17 | 1.129 | 0.0295 | -0.096 | 38.279

## 130. Re 16M Mach 0.00 (2)
BIGFOIL.COM POLAR EXPORT
NACA66-415 a=0.6
NACA66-415 a=0.6 |  |  |  | Cl Max: | 1.7666 | at alpha= | 20 | deg
XFOIL ncrit=9 |  |  |  | L/D Max: | 152.605 | at alpha= | 1.5 | deg
Re: | 16000000 |  |  | Cd Min: | 0.04326 | at alpha= | 20 | deg
Mach: | 0 |  |  | Cl=0 at alpha= | -3.0167 | deg
|  |  |  | @ Cl=0.1, Cd= | 0.0047683
|  |  |  | @ Cl=0.4, Cd= | 0.0036662
|  |  |  | @ Cl=0.6, Cd= | 0.0050808
alpha (deg) | Cl | Cd | Cm | Cl/Cd
-20 | -1.5662 | 0.02138 | -0.092 | -73.2554
-19.5 | -1.5453 | 0.01987 | -0.0895 | -77.7705
-19 | -1.5224 | 0.01853 | -0.0868 | -82.1587
-18.5 | -1.4968 | 0.01738 | -0.0842 | -86.122
-18 | -1.4697 | 0.01636 | -0.0814 | -89.835
-17.5 | -1.4408 | 0.01546 | -0.0786 | -93.1953
-17 | -1.4105 | 0.01465 | -0.0758 | -96.2799
-16.5 | -1.3789 | 0.01396 | -0.0728 | -98.7751
-16 | -1.3487 | 0.01325 | -0.0694 | -101.7887
-15.5 | -1.3192 | 0.01265 | -0.0655 | -104.2846
-15 | -1.2833 | 0.01199 | -0.0628 | -107.0309
-14.5 | -1.2407 | 0.01141 | -0.0613 | -108.7379
-14 | -1.1952 | 0.01089 | -0.0602 | -109.7521
-13.5 | -1.1477 | 0.01044 | -0.0594 | -109.933
-13 | -1.0987 | 0.01004 | -0.0589 | -109.4323
-12.5 | -1.0486 | 0.00968 | -0.0585 | -108.3264
-11.5 | -0.9457 | 0.00898 | -0.0582 | -105.3118
-11 | -0.8943 | 0.00855 | -0.058 | -104.5965
-10.5 | -0.842 | 0.00817 | -0.0579 | -103.06
-10 | -0.789 | 0.00781 | -0.058 | -101.0243
-9.5 | -0.7349 | 0.00752 | -0.0582 | -97.7261
-9 | -0.6801 | 0.00727 | -0.0586 | -93.5488
-8.5 | -0.6248 | 0.00704 | -0.059 | -88.75
-7 | -0.4571 | 0.00633 | -0.0606 | -72.2117
-6.5 | -0.4009 | 0.00609 | -0.0612 | -65.8292
-6 | -0.3442 | 0.00587 | -0.0618 | -58.6371
-5.5 | -0.2869 | 0.0057 | -0.0626 | -50.3333
-5 | -0.2294 | 0.00555 | -0.0634 | -41.3333
-4.5 | -0.1717 | 0.0054 | -0.0643 | -31.7963
-4 | -0.1141 | 0.00524 | -0.0651 | -21.7748
-3.5 | -0.0564 | 0.0051 | -0.066 | -11.0588
-2.5 | 0.0603 | 0.00485 | -0.068 | 12.433
-2 | 0.1186 | 0.00473 | -0.0689 | 25.074
-1.5 | 0.1769 | 0.00464 | -0.0699 | 38.125
-1 | 0.2351 | 0.00452 | -0.0709 | 52.0133
-0.5 | 0.2926 | 0.00427 | -0.0718 | 68.5246
0 | 0.3492 | 0.00402 | -0.0726 | 86.8657
0.5 | 0.4052 | 0.00363 | -0.0733 | 111.6253
1 | 0.46 | 0.00319 | -0.0739 | 144.2006
1.5 | 0.5097 | 0.00334 | -0.0736 | 152.6048
2 | 0.5502 | 0.00448 | -0.0714 | 122.8125
2.5 | 0.5975 | 0.00505 | -0.0704 | 118.3168
3 | 0.643 | 0.00561 | -0.0691 | 114.6168
3.5 | 0.6849 | 0.00621 | -0.067 | 110.2899
4 | 0.7275 | 0.0067 | -0.065 | 108.5821
4.5 | 0.768 | 0.00718 | -0.0626 | 106.9638
5 | 0.8029 | 0.00748 | -0.0588 | 107.3396
5.5 | 0.8378 | 0.00785 | -0.0553 | 106.7261
6 | 0.8771 | 0.00821 | -0.0528 | 106.8331
6.5 | 0.9156 | 0.00865 | -0.0502 | 105.8497
7 | 0.9557 | 0.00906 | -0.0481 | 105.4857
7.5 | 0.9942 | 0.00957 | -0.0457 | 103.8871
8 | 1.0331 | 0.01009 | -0.0436 | 102.3885
8.5 | 1.0722 | 0.01064 | -0.0416 | 100.7707
9 | 1.1108 | 0.01122 | -0.0395 | 99.0018
9.5 | 1.1472 | 0.01191 | -0.0372 | 96.3224
10 | 1.1853 | 0.01255 | -0.0353 | 94.4462
10.5 | 1.2224 | 0.01325 | -0.0333 | 92.2566
11 | 1.2567 | 0.01407 | -0.031 | 89.3177
11.5 | 1.2921 | 0.01483 | -0.0288 | 87.1274
12 | 1.3248 | 0.01565 | -0.0263 | 84.6518
12.5 | 1.3783 | 0.01649 | -0.0284 | 83.584
13 | 1.4291 | 0.01759 | -0.0302 | 81.245
13.5 | 1.4681 | 0.0187 | -0.0295 | 78.508
14 | 1.5025 | 0.01989 | -0.0281 | 75.5405
14.5 | 1.5311 | 0.02135 | -0.0259 | 71.7143
15 | 1.5649 | 0.02261 | -0.0246 | 69.2127
15.5 | 1.5946 | 0.02408 | -0.0228 | 66.2209
16 | 1.625 | 0.02549 | -0.0211 | 63.7505
16.5 | 1.652 | 0.02721 | -0.0193 | 60.713
17 | 1.6745 | 0.02918 | -0.0171 | 57.3852
17.5 | 1.6963 | 0.0312 | -0.0149 | 54.3686
18 | 1.7163 | 0.03334 | -0.0126 | 51.4787
18.5 | 1.7332 | 0.03556 | -0.01 | 48.7402
19 | 1.7366 | 0.0375 | -0.0044 | 46.3093
19.5 | 1.7516 | 0.04031 | -0.0025 | 43.4532
20 | 1.7666 | 0.04326 | -0.0009 | 40.8368

## 131. Re 16M Mach 0.10 (1)
BIGFOIL.COM POLAR EXPORT
NACA66-415 a=0.6
NACA66-415 a=0.6 |  |  |  | Cl Max: | 1.392 | at alpha= | 12 | deg
JavaFoil+Calcfoil stall+Eppler ext transition |  |  |  | L/D Max: | 115.318 | at alpha= | 3.5 | deg
Re: | 16000000 |  |  | Cd Min: | 0.00515 | at alpha= | 1.5 | deg
Mach: | 0.1 |  |  | Cl=0 at alpha= | -2.8361 | deg
|  |  |  | @ Cl=0.1, Cd= | 0.0056595
|  |  |  | @ Cl=0.4, Cd= | 0.0055046
|  |  |  | @ Cl=0.6, Cd= | 0.005984
alpha (deg) | Cl | Cd | Cm | Cl/Cd
-17.5 | -0.631 | 0.12596 | -0.015 | -5.009
-17 | -0.653 | 0.11905 | -0.016 | -5.486
-16.5 | -0.674 | 0.11269 | -0.017 | -5.977
-16 | -0.692 | 0.10673 | -0.017 | -6.482
-15.5 | -0.708 | 0.10226 | -0.018 | -6.919
-15 | -0.722 | 0.09547 | -0.019 | -7.563
-14.5 | -0.736 | 0.08583 | -0.021 | -8.579
-14 | -0.739 | 0.07823 | -0.023 | -9.452
-13.5 | -0.746 | 0.06633 | -0.026 | -11.253
-13 | -0.848 | 0.01548 | -0.036 | -54.798
-12.5 | -0.852 | 0.01225 | -0.037 | -69.529
-12 | -0.846 | 0.01048 | -0.039 | -80.736
-11.5 | -0.828 | 0.00999 | -0.04 | -82.908
-11 | -0.807 | 0.00931 | -0.041 | -86.719
-10.5 | -0.781 | 0.00782 | -0.042 | -99.91
-10 | -0.751 | 0.00866 | -0.044 | -86.713
-9.5 | -0.714 | 0.00823 | -0.045 | -86.803
-9 | -0.675 | 0.00782 | -0.046 | -86.245
-8.5 | -0.632 | 0.00752 | -0.047 | -83.945
-8 | -0.585 | 0.00734 | -0.048 | -79.775
-7.5 | -0.536 | 0.00703 | -0.049 | -76.284
-7 | -0.485 | 0.00681 | -0.05 | -71.223
-6.5 | -0.431 | 0.00654 | -0.051 | -65.839
-6 | -0.375 | 0.00639 | -0.052 | -58.713
-5.5 | -0.318 | 0.00619 | -0.053 | -51.39
-5 | -0.26 | 0.006 | -0.054 | -43.312
-4.5 | -0.201 | 0.00581 | -0.056 | -34.577
-4 | -0.141 | 0.00566 | -0.057 | -24.982
-3.5 | -0.081 | 0.00554 | -0.058 | -14.635
-3 | -0.02 | 0.00545 | -0.059 | -3.734
-2.5 | 0.041 | 0.00535 | -0.06 | 7.604
-2 | 0.102 | 0.00567 | -0.061 | 17.993
-1.5 | 0.163 | 0.00585 | -0.062 | 27.937
-1 | 0.225 | 0.00593 | -0.063 | 38.004
-0.5 | 0.287 | 0.00554 | -0.064 | 51.805
0 | 0.349 | 0.00563 | -0.066 | 61.957
0.5 | 0.41 | 0.00548 | -0.067 | 74.747
1 | 0.47 | 0.0054 | -0.068 | 87.15
1.5 | 0.531 | 0.00515 | -0.069 | 103.061
2 | 0.591 | 0.00599 | -0.07 | 98.766
2.5 | 0.651 | 0.00595 | -0.071 | 109.503
3 | 0.708 | 0.00632 | -0.072 | 112.17
3.5 | 0.767 | 0.00665 | -0.073 | 115.318
4 | 0.823 | 0.00798 | -0.074 | 103.212
4.5 | 0.88 | 0.00831 | -0.075 | 105.957
5 | 0.936 | 0.00864 | -0.076 | 108.305
5.5 | 0.99 | 0.00896 | -0.077 | 110.387
6 | 1.042 | 0.00929 | -0.078 | 112.074
6.5 | 1.092 | 0.00968 | -0.079 | 112.754
7 | 1.139 | 0.01009 | -0.08 | 112.934
7.5 | 1.184 | 0.01049 | -0.081 | 112.879
8 | 1.227 | 0.01095 | -0.082 | 112
8.5 | 1.266 | 0.01144 | -0.083 | 110.623
9 | 1.302 | 0.01195 | -0.084 | 108.958
9.5 | 1.331 | 0.0125 | -0.085 | 106.497
10 | 1.354 | 0.0131 | -0.085 | 103.344
10.5 | 1.372 | 0.01374 | -0.086 | 99.812
11 | 1.384 | 0.0143 | -0.087 | 96.771
11.5 | 1.391 | 0.01503 | -0.088 | 92.553
12 | 1.392 | 0.01577 | -0.089 | 88.255
12.5 | 1.387 | 0.01658 | -0.09 | 83.626
13 | 1.374 | 0.0175 | -0.091 | 78.512
13.5 | 1.351 | 0.01863 | -0.092 | 72.543
14 | 1.322 | 0.02003 | -0.092 | 66.02
14.5 | 1.289 | 0.02116 | -0.093 | 60.914
15 | 1.251 | 0.02283 | -0.094 | 54.77
15.5 | 1.208 | 0.02465 | -0.094 | 49.018
16 | 1.163 | 0.02681 | -0.095 | 43.359
16.5 | 1.111 | 0.03055 | -0.095 | 36.38
17 | 1.06 | 0.03415 | -0.095 | 31.036

## 132. Re 16M Mach 0.10 (2)
BIGFOIL.COM POLAR EXPORT
NACA66-415 a=0.6
NACA66-415 a=0.6 |  |  |  | Cl Max: | 1.7581 | at alpha= | 20 | deg
XFOIL ncrit=9 |  |  |  | L/D Max: | 154.578 | at alpha= | 1.5 | deg
Re: | 16000000 |  |  | Cd Min: | 0.04605 | at alpha= | 20 | deg
Mach: | 0.1 |  |  | Cl=0 at alpha= | -3.0196 | deg
|  |  |  | @ Cl=0.1, Cd= | 0.0047736
|  |  |  | @ Cl=0.4, Cd= | 0.0036847
|  |  |  | @ Cl=0.6, Cd= | 0.005028
alpha (deg) | Cl | Cd | Cm | Cl/Cd
-20 | -1.5612 | 0.02327 | -0.0988 | -67.0907
-19.5 | -1.5392 | 0.02162 | -0.0964 | -71.1933
-19 | -1.5226 | 0.0198 | -0.0932 | -76.899
-18.5 | -1.4988 | 0.01843 | -0.0903 | -81.3239
-18 | -1.4731 | 0.01723 | -0.0873 | -85.4962
-17.5 | -1.4451 | 0.01618 | -0.0842 | -89.314
-17 | -1.4154 | 0.01526 | -0.0811 | -92.7523
-16.5 | -1.3837 | 0.01447 | -0.078 | -95.6254
-16 | -1.3518 | 0.01373 | -0.0746 | -98.4559
-15.5 | -1.3201 | 0.01308 | -0.0709 | -100.9251
-15 | -1.2906 | 0.0124 | -0.0666 | -104.0806
-14.5 | -1.2489 | 0.01175 | -0.0646 | -106.2894
-14 | -1.2043 | 0.01115 | -0.0631 | -108.009
-13.5 | -1.1568 | 0.01065 | -0.062 | -108.6197
-13 | -1.1076 | 0.01021 | -0.0612 | -108.4819
-12.5 | -1.057 | 0.00983 | -0.0606 | -107.528
-12 | -1.0056 | 0.00944 | -0.0601 | -106.5254
-11 | -0.9008 | 0.00867 | -0.0596 | -103.8985
-10.5 | -0.848 | 0.00827 | -0.0593 | -102.5393
-10 | -0.7946 | 0.00789 | -0.0592 | -100.7098
-9.5 | -0.7402 | 0.00758 | -0.0593 | -97.6517
-9 | -0.6849 | 0.00732 | -0.0596 | -93.5656
-8.5 | -0.6291 | 0.00708 | -0.0599 | -88.8559
-8 | -0.5729 | 0.00685 | -0.0603 | -83.635
-7.5 | -0.5163 | 0.00662 | -0.0608 | -77.9909
-7 | -0.4599 | 0.00636 | -0.0613 | -72.3113
-6.5 | -0.4033 | 0.00611 | -0.0618 | -66.0065
-6 | -0.3462 | 0.00589 | -0.0624 | -58.7776
-5.5 | -0.2885 | 0.00572 | -0.0632 | -50.4371
-5 | -0.2306 | 0.00556 | -0.064 | -41.4748
-4 | -0.1145 | 0.00525 | -0.0656 | -21.8095
-3.5 | -0.0564 | 0.00511 | -0.0665 | -11.0372
-2.5 | 0.061 | 0.00486 | -0.0684 | 12.5514
-2 | 0.1197 | 0.00473 | -0.0694 | 25.3066
-1.5 | 0.1783 | 0.00464 | -0.0704 | 38.4267
-1 | 0.2369 | 0.00453 | -0.0714 | 52.2958
-0.5 | 0.2947 | 0.00428 | -0.0723 | 68.8551
0 | 0.3516 | 0.00402 | -0.073 | 87.4627
0.5 | 0.4079 | 0.00363 | -0.0738 | 112.3691
1 | 0.463 | 0.00318 | -0.0744 | 145.5975
1.5 | 0.5132 | 0.00332 | -0.0741 | 154.5783
2 | 0.5535 | 0.00447 | -0.0719 | 123.8255
2.5 | 0.601 | 0.00504 | -0.0708 | 119.246
3 | 0.646 | 0.00562 | -0.0693 | 114.9466
3.5 | 0.6873 | 0.00624 | -0.067 | 110.1442
4 | 0.7294 | 0.00673 | -0.0648 | 108.3804
4.5 | 0.7687 | 0.00722 | -0.0621 | 106.4681
5 | 0.7995 | 0.00754 | -0.0574 | 106.0345
5.5 | 0.8363 | 0.00793 | -0.0542 | 105.4603
6 | 0.8762 | 0.0083 | -0.0518 | 105.5663
6.5 | 0.9149 | 0.00876 | -0.0492 | 104.4406
7 | 0.9555 | 0.00919 | -0.0471 | 103.9717
7.5 | 0.9945 | 0.00972 | -0.0448 | 102.3148
8 | 1.0339 | 0.01024 | -0.0426 | 100.9668
8.5 | 1.0725 | 0.01084 | -0.0404 | 98.9391
9 | 1.1109 | 0.01145 | -0.0383 | 97.0218
9.5 | 1.149 | 0.01212 | -0.0362 | 94.802
10 | 1.1866 | 0.01281 | -0.0341 | 92.6308
10.5 | 1.2232 | 0.01355 | -0.0319 | 90.2731
11 | 1.2588 | 0.01436 | -0.0296 | 87.6602
11.5 | 1.2929 | 0.0152 | -0.0272 | 85.0592
12 | 1.3276 | 0.01597 | -0.0249 | 83.1309
12.5 | 1.3821 | 0.01694 | -0.0271 | 81.588
13 | 1.4342 | 0.01804 | -0.0289 | 79.5011
13.5 | 1.4722 | 0.01932 | -0.0281 | 76.2008
14 | 1.5072 | 0.02046 | -0.0265 | 73.6657
14.5 | 1.5365 | 0.02198 | -0.0243 | 69.9045
15 | 1.57 | 0.02332 | -0.0228 | 67.3242
15.5 | 1.6001 | 0.0248 | -0.0209 | 64.5202
16 | 1.6289 | 0.02644 | -0.019 | 61.6074
16.5 | 1.6567 | 0.02812 | -0.017 | 58.9154
17 | 1.6752 | 0.03042 | -0.0143 | 55.069
17.5 | 1.6978 | 0.03255 | -0.0122 | 52.1598
18 | 1.7171 | 0.03468 | -0.0095 | 49.5127
18.5 | 1.7172 | 0.03676 | -0.0032 | 46.7138
19 | 1.7332 | 0.03949 | -0.0011 | 43.8896
19.5 | 1.745 | 0.04275 | 0.001 | 40.8187
20 | 1.7581 | 0.04605 | 0.0025 | 38.1781

## 133. Re 16M Mach 0.25 (1)
BIGFOIL.COM POLAR EXPORT
NACA66-415 a=0.6
NACA66-415 a=0.6 |  |  |  | Cl Max: | 1.347 | at alpha= | 10.5 | deg
JavaFoil+Calcfoil stall+Eppler ext transition |  |  |  | L/D Max: | 115.05 | at alpha= | 3.5 | deg
Re: | 16000000 |  |  | Cd Min: | 0.00515 | at alpha= | 1 | deg
Mach: | 0.25 |  |  | Cl=0 at alpha= | -2.8333 | deg
|  |  |  | @ Cl=0.1, Cd= | 0.0056862
|  |  |  | @ Cl=0.4, Cd= | 0.0053616
|  |  |  | @ Cl=0.6, Cd= | 0.0061085
alpha (deg) | Cl | Cd | Cm | Cl/Cd
-16 | -0.425 | 0.11864 | -0.016 | -3.581
-15.5 | -0.477 | 0.11167 | -0.017 | -4.272
-15 | -0.524 | 0.10526 | -0.017 | -4.98
-14.5 | -0.564 | 0.10128 | -0.017 | -5.572
-14 | -0.589 | 0.0949 | -0.018 | -6.204
-13.5 | -0.609 | 0.08827 | -0.019 | -6.894
-13 | -0.623 | 0.08283 | -0.02 | -7.522
-12.5 | -0.634 | 0.07583 | -0.022 | -8.361
-12 | -0.641 | 0.06797 | -0.024 | -9.433
-11.5 | -0.656 | 0.05272 | -0.03 | -12.437
-11 | -0.76 | 0.01056 | -0.042 | -71.982
-10.5 | -0.75 | 0.00949 | -0.043 | -79.043
-10 | -0.73 | 0.00902 | -0.045 | -80.909
-9.5 | -0.705 | 0.008 | -0.046 | -88.113
-9 | -0.672 | 0.00834 | -0.047 | -80.606
-8.5 | -0.634 | 0.00792 | -0.048 | -80.011
-8 | -0.591 | 0.00752 | -0.049 | -78.565
-7.5 | -0.544 | 0.00722 | -0.05 | -75.25
-7 | -0.493 | 0.00698 | -0.051 | -70.626
-6.5 | -0.439 | 0.00674 | -0.053 | -65.126
-6 | -0.383 | 0.00656 | -0.054 | -58.417
-5.5 | -0.325 | 0.00624 | -0.055 | -52.159
-5 | -0.266 | 0.00612 | -0.056 | -43.503
-4.5 | -0.206 | 0.00593 | -0.057 | -34.772
-4 | -0.145 | 0.00574 | -0.058 | -25.263
-3.5 | -0.083 | 0.00565 | -0.059 | -14.736
-3 | -0.021 | 0.00548 | -0.06 | -3.816
-2.5 | 0.042 | 0.00541 | -0.062 | 7.732
-2 | 0.105 | 0.00571 | -0.063 | 18.363
-1.5 | 0.168 | 0.0059 | -0.064 | 28.487
-1 | 0.232 | 0.00605 | -0.065 | 38.287
-0.5 | 0.295 | 0.00559 | -0.066 | 52.712
0 | 0.358 | 0.00547 | -0.067 | 65.47
0.5 | 0.42 | 0.00531 | -0.068 | 79.197
1 | 0.483 | 0.00515 | -0.069 | 93.677
1.5 | 0.545 | 0.00594 | -0.07 | 91.662
2 | 0.607 | 0.00613 | -0.071 | 99.022
2.5 | 0.668 | 0.0061 | -0.072 | 109.473
3 | 0.726 | 0.0065 | -0.074 | 111.843
3.5 | 0.786 | 0.00683 | -0.075 | 115.05
4 | 0.844 | 0.00824 | -0.076 | 102.433
4.5 | 0.902 | 0.00863 | -0.077 | 104.602
5 | 0.959 | 0.00896 | -0.078 | 107.03
5.5 | 1.013 | 0.00934 | -0.079 | 108.478
6 | 1.065 | 0.00966 | -0.08 | 110.289
6.5 | 1.115 | 0.01011 | -0.081 | 110.333
7 | 1.162 | 0.01051 | -0.082 | 110.532
7.5 | 1.205 | 0.01104 | -0.083 | 109.166
8 | 1.245 | 0.01152 | -0.084 | 108.05
8.5 | 1.28 | 0.01211 | -0.085 | 105.654
9 | 1.31 | 0.01266 | -0.086 | 103.454
9.5 | 1.331 | 0.01328 | -0.087 | 100.196
10 | 1.343 | 0.01401 | -0.088 | 95.884
10.5 | 1.347 | 0.01482 | -0.089 | 90.854
11 | 1.342 | 0.01555 | -0.089 | 86.302
11.5 | 1.327 | 0.01642 | -0.09 | 80.842
12 | 1.303 | 0.01746 | -0.091 | 74.629
12.5 | 1.27 | 0.01878 | -0.092 | 67.603
13 | 1.223 | 0.02025 | -0.093 | 60.38
13.5 | 1.159 | 0.02169 | -0.094 | 53.44
14 | 1.084 | 0.02403 | -0.094 | 45.096
14.5 | 0.993 | 0.02884 | -0.093 | 34.435
15 | 0.778 | 0.10321 | -0.057 | 7.538
15.5 | 0.696 | 0.11501 | -0.052 | 6.054

## 134. Re 16M Mach 0.25 (2)
BIGFOIL.COM POLAR EXPORT
NACA66-415 a=0.6
NACA66-415 a=0.6 |  |  |  | Cl Max: | 1.7284 | at alpha= | 20 | deg
XFOIL ncrit=9 |  |  |  | L/D Max: | 168.297 | at alpha= | 1.5 | deg
Re: | 16000000 |  |  | Cd Min: | 0.06166 | at alpha= | 20 | deg
Mach: | 0.25 |  |  | Cl=0 at alpha= | -3.033 | deg
|  |  |  | @ Cl=0.1, Cd= | 0.0048089
|  |  |  | @ Cl=0.4, Cd= | 0.0037734
|  |  |  | @ Cl=0.6, Cd= | 0.004756
alpha (deg) | Cl | Cd | Cm | Cl/Cd
-20 | -1.3191 | 0.05634 | -0.1179 | -23.4132
-19.5 | -1.3545 | 0.04583 | -0.1241 | -29.5549
-19 | -1.3864 | 0.03764 | -0.1263 | -36.8332
-18.5 | -1.4072 | 0.03167 | -0.1253 | -44.4332
-18 | -1.4201 | 0.02705 | -0.1223 | -52.4991
-17.5 | -1.4161 | 0.02382 | -0.1183 | -59.45
-17 | -1.4023 | 0.02137 | -0.114 | -65.62
-16.5 | -1.3842 | 0.01931 | -0.1092 | -71.6831
-16 | -1.3596 | 0.01768 | -0.1044 | -76.9005
-15.5 | -1.3297 | 0.01639 | -0.0997 | -81.1287
-15 | -1.3003 | 0.01514 | -0.0946 | -85.8851
-14.5 | -1.2688 | 0.01404 | -0.0895 | -90.3704
-14 | -1.2398 | 0.01301 | -0.0836 | -95.2959
-13.5 | -1.2005 | 0.01228 | -0.079 | -97.7606
-13 | -1.153 | 0.01152 | -0.076 | -100.0868
-12.5 | -1.1015 | 0.01092 | -0.0737 | -100.87
-12 | -1.0485 | 0.01034 | -0.0718 | -101.4023
-11.5 | -0.9935 | 0.00985 | -0.0703 | -100.8629
-11 | -0.938 | 0.00936 | -0.0689 | -100.2137
-10.5 | -0.8813 | 0.00895 | -0.0679 | -98.4693
-10 | -0.826 | 0.00842 | -0.0668 | -98.0998
-9.5 | -0.7693 | 0.008 | -0.066 | -96.1625
-9 | -0.7117 | 0.00763 | -0.0655 | -93.2765
-8.5 | -0.6533 | 0.00732 | -0.0652 | -89.2486
-8 | -0.5942 | 0.00704 | -0.0651 | -84.4034
-7.5 | -0.5349 | 0.00678 | -0.0652 | -78.8938
-6.5 | -0.4164 | 0.00626 | -0.0655 | -66.5176
-6 | -0.3572 | 0.006 | -0.0658 | -59.5333
-5.5 | -0.2974 | 0.00579 | -0.0663 | -51.3644
-5 | -0.2372 | 0.00562 | -0.0669 | -42.2064
-4 | -0.1167 | 0.00531 | -0.0684 | -21.9774
-3.5 | -0.0566 | 0.00516 | -0.0691 | -10.969
-3 | 0.004 | 0.00502 | -0.07 | 0.79681
-2.5 | 0.0649 | 0.00489 | -0.071 | 13.272
-2 | 0.1255 | 0.00475 | -0.072 | 26.4211
-1.5 | 0.1861 | 0.00467 | -0.073 | 39.8501
-1 | 0.2466 | 0.00455 | -0.074 | 54.1978
-0.5 | 0.3062 | 0.0043 | -0.0749 | 71.2093
0 | 0.365 | 0.00401 | -0.0757 | 91.0224
0.5 | 0.4227 | 0.00362 | -0.0764 | 116.768
1 | 0.4792 | 0.00313 | -0.077 | 153.099
1.5 | 0.5335 | 0.00317 | -0.0771 | 168.2965
2 | 0.5735 | 0.00436 | -0.0744 | 131.5367
2.5 | 0.619 | 0.00504 | -0.0727 | 122.8175
3 | 0.6621 | 0.00568 | -0.0704 | 116.5669
3.5 | 0.6992 | 0.00636 | -0.0668 | 109.9371
4 | 0.7346 | 0.00687 | -0.0628 | 106.9287
4.5 | 0.7539 | 0.00748 | -0.0556 | 100.7888
5 | 0.7897 | 0.00799 | -0.0519 | 98.836
5.5 | 0.8302 | 0.00846 | -0.0492 | 98.1324
6 | 0.8722 | 0.00892 | -0.0468 | 97.7803
6.5 | 0.9129 | 0.00946 | -0.0443 | 96.5011
7 | 0.9547 | 0.01 | -0.042 | 95.47
7.5 | 0.9952 | 0.01062 | -0.0396 | 93.71
8 | 1.0363 | 0.01124 | -0.0373 | 92.1975
8.5 | 1.0752 | 0.01198 | -0.0347 | 89.7496
9 | 1.1157 | 0.01267 | -0.0324 | 88.0584
9.5 | 1.155 | 0.01345 | -0.03 | 85.8736
10 | 1.1934 | 0.0143 | -0.0275 | 83.4545
10.5 | 1.2314 | 0.01517 | -0.0249 | 81.1734
11 | 1.2673 | 0.01617 | -0.0221 | 78.3735
11.5 | 1.304 | 0.01712 | -0.0195 | 76.1682
12 | 1.337 | 0.01799 | -0.016 | 74.3191
12.5 | 1.4258 | 0.01948 | -0.0245 | 73.193
13 | 1.4574 | 0.02097 | -0.0215 | 69.4993
13.5 | 1.4952 | 0.02253 | -0.0198 | 66.3648
14 | 1.5313 | 0.02397 | -0.0175 | 63.884
14.5 | 1.5623 | 0.02573 | -0.0148 | 60.719
15 | 1.5938 | 0.02755 | -0.0123 | 57.8512
15.5 | 1.6184 | 0.02976 | -0.0091 | 54.3817
16 | 1.644 | 0.03201 | -0.0062 | 51.359
16.5 | 1.6659 | 0.03452 | -0.003 | 48.259
17 | 1.6748 | 0.03771 | 0.0012 | 44.4126
18 | 1.693 | 0.04332 | 0.0107 | 39.0813
18.5 | 1.7057 | 0.04711 | 0.013 | 36.2068
19 | 1.7175 | 0.0513 | 0.0149 | 33.4795
19.5 | 1.7252 | 0.05611 | 0.0162 | 30.7467
20 | 1.7284 | 0.06166 | 0.0171 | 28.0311

## 135. Re 16M Mach 0.50 (1)
BIGFOIL.COM POLAR EXPORT
NACA66-415 a=0.6
NACA66-415 a=0.6 |  |  |  | Cl Max: | 1.253 | at alpha= | 20 | deg
JavaFoil+Calcfoil stall+Eppler ext transition |  |  |  | L/D Max: | 108.951 | at alpha= | 3 | deg
Re: | 16000000 |  |  | Cd Min: | 0.00553 | at alpha= | -2 | deg
Mach: | 0.5 |  |  | Cl=0 at alpha= | -2.8357 | deg
|  |  |  | @ Cl=0.1, Cd= | 0.005564
|  |  |  | @ Cl=0.4, Cd= | 0.0058552
|  |  |  | @ Cl=0.6, Cd= | 0.0064355
alpha (deg) | Cl | Cd | Cm | Cl/Cd
-20 | -0.954 | 0.17311 | -0.016 | -5.509
-19.5 | -0.926 | 0.17001 | -0.017 | -5.448
-19 | -0.901 | 0.14929 | -0.018 | -6.038
-18.5 | -0.873 | 0.14383 | -0.018 | -6.071
-18 | -0.845 | 0.14076 | -0.019 | -6.002
-17.5 | -0.817 | 0.13233 | -0.019 | -6.174
-17 | -0.79 | 0.1242 | -0.02 | -6.361
-16.5 | -0.765 | 0.11488 | -0.021 | -6.658
-16 | -0.737 | 0.10838 | -0.022 | -6.804
-15.5 | -0.71 | 0.10264 | -0.022 | -6.915
-15 | -0.689 | 0.08943 | -0.025 | -7.702
-14.5 | -0.675 | 0.07141 | -0.029 | -9.458
-14 | -0.72 | 0.02434 | -0.038 | -29.565
-13.5 | -0.595 | 0.09116 | -0.023 | -6.532
-13 | -0.569 | 0.08375 | -0.024 | -6.79
-12.5 | -0.545 | 0.07371 | -0.027 | -7.4
-12 | -0.56 | 0.03601 | -0.038 | -15.566
-11.5 | -0.582 | 0.01342 | -0.045 | -43.323
-11 | -0.553 | 0.01184 | -0.047 | -46.704
-10.5 | -0.522 | 0.01074 | -0.048 | -48.607
-10 | -0.399 | 0.06945 | -0.024 | -5.752
-9.5 | -0.372 | 0.06025 | -0.025 | -6.171
-9 | -0.345 | 0.05469 | -0.027 | -6.307
-8.5 | -0.327 | 0.04095 | -0.037 | -7.984
-8 | -0.355 | 0.00884 | -0.055 | -40.137
-7.5 | -0.443 | 0.0086 | -0.056 | -51.446
-7 | -0.481 | 0.00706 | -0.057 | -68.157
-6.5 | -0.452 | 0.00782 | -0.059 | -57.822
-6 | -0.406 | 0.00731 | -0.06 | -55.493
-5.5 | -0.351 | 0.007 | -0.061 | -50.13
-5 | -0.291 | 0.00663 | -0.062 | -43.801
-4.5 | -0.227 | 0.00641 | -0.064 | -35.357
-4 | -0.16 | 0.00611 | -0.065 | -26.238
-3.5 | -0.092 | 0.00592 | -0.066 | -15.615
-3 | -0.023 | 0.00578 | -0.068 | -4.024
-2.5 | 0.047 | 0.00567 | -0.069 | 8.223
-2 | 0.117 | 0.00553 | -0.07 | 21.155
-1.5 | 0.188 | 0.00606 | -0.071 | 30.931
-1 | 0.259 | 0.00565 | -0.072 | 45.816
-0.5 | 0.33 | 0.00568 | -0.074 | 58.021
0 | 0.398 | 0.00585 | -0.075 | 68.003
0.5 | 0.467 | 0.00603 | -0.076 | 77.463
1 | 0.536 | 0.00625 | -0.077 | 85.715
1.5 | 0.605 | 0.00645 | -0.078 | 93.801
2 | 0.674 | 0.00637 | -0.079 | 105.825
2.5 | 0.742 | 0.00687 | -0.08 | 108.076
3 | 0.806 | 0.00739 | -0.082 | 108.951
3.5 | 0.87 | 0.00912 | -0.083 | 95.403
4 | 0.934 | 0.0096 | -0.084 | 97.302
4.5 | 0.996 | 0.01008 | -0.085 | 98.888
5 | 1.055 | 0.01052 | -0.086 | 100.338
5.5 | 1.109 | 0.01106 | -0.087 | 100.299
6 | 1.156 | 0.01167 | -0.088 | 99.064
6.5 | 1.195 | 0.01233 | -0.09 | 96.864
7 | 1.219 | 0.01315 | -0.091 | 92.667
7.5 | 1.219 | 0.01407 | -0.092 | 86.642
8 | 1.173 | 0.01512 | -0.093 | 77.554
8.5 | 0.757 | 0.01616 | -0.094 | 46.826
9 | 0.787 | 0.0179 | -0.095 | 43.991
9.5 | 0.82 | 0.01768 | -0.096 | 46.405
10 | 0.852 | 0.01893 | -0.097 | 44.987
10.5 | 0.882 | 0.02051 | -0.098 | 43.008
11 | 0.91 | 0.02295 | -0.099 | 39.646
11.5 | 0.94 | 0.02428 | -0.099 | 38.733
12 | 0.976 | 0.02307 | -0.101 | 42.294
12.5 | 1.005 | 0.0253 | -0.102 | 39.708
13 | 1.031 | 0.02865 | -0.102 | 35.968
13.5 | 1.044 | 0.03587 | -0.101 | 29.107
14 | 1.094 | 0.02928 | -0.104 | 37.372
14.5 | 1.119 | 0.03274 | -0.105 | 34.188
15 | 1.131 | 0.04227 | -0.104 | 26.749
15.5 | 1.008 | 0.11856 | -0.065 | 8.505
16 | 1.037 | 0.12493 | -0.068 | 8.304
16.5 | 1.069 | 0.12755 | -0.072 | 8.384
17 | 1.095 | 0.13841 | -0.072 | 7.909
17.5 | 1.117 | 0.15006 | -0.071 | 7.444
18 | 1.146 | 0.15547 | -0.073 | 7.373
18.5 | 1.176 | 0.15859 | -0.076 | 7.418
19 | 1.197 | 0.17678 | -0.074 | 6.774
19.5 | 1.225 | 0.19305 | -0.076 | 6.344
20 | 1.253 | 0.194 | -0.078 | 6.461

## 136. Re 16M Mach 0.50 (2)
BIGFOIL.COM POLAR EXPORT
NACA66-415 a=0.6
NACA66-415 a=0.6 |  |  |  | Cl Max: | 1.2907 | at alpha= | 11 | deg
XFOIL ncrit=9 |  |  |  | L/D Max: | 412.319 | at alpha= | -1 | deg
Re: | 16000000 |  |  | Cd Min: | 0.13324 | at alpha= | 16 | deg
Mach: | 0.5 |  |  | Cl=0 at alpha= | -3.0728 | deg
|  |  |  | @ Cl=0.1, Cd= | 0.00075077
|  |  |  | @ Cl=0.4, Cd= | 0.0034653
|  |  |  | @ Cl=0.6, Cd= | 0.002906
alpha (deg) | Cl | Cd | Cm | Cl/Cd
-13 | -0.3038 | 0.09623 | -0.0806 | -3.157
-12.5 | -0.3178 | 0.08465 | -0.088 | -3.7543
-12 | -0.3342 | 0.07275 | -0.0953 | -4.5938
-11.5 | -0.36 | 0.05947 | -0.1034 | -6.0535
-11 | -0.379 | 0.04504 | -0.1133 | -8.4147
-10.5 | -0.4019 | 0.03297 | -0.1229 | -12.1899
-10 | -0.4377 | 0.02446 | -0.1265 | -17.8945
-9.5 | -0.4758 | 0.01848 | -0.1249 | -25.7468
-9 | -0.518 | 0.01392 | -0.1186 | -37.2126
-8.5 | -0.5563 | 0.01046 | -0.1074 | -53.1836
-8 | -0.579 | 0.00558 | -0.0981 | -103.7634
-7.5 | -0.5697 | 0.00247 | -0.091 | -230.6478
-7 | -0.5287 | 0.00148 | -0.0859 | -357.2297
-6.5 | -0.4686 | 0.00122 | -0.0828 | -384.0984
-6 | -0.4019 | 0.00109 | -0.0809 | -368.7156
-5.5 | -0.335 | 0.001 | -0.0796 | -335
-5 | -0.2661 | 0.00094 | -0.0789 | -283.0851
-4.5 | -0.197 | 0.00089 | -0.0787 | -221.3483
-4 | -0.1277 | 0.00085 | -0.0789 | -150.2353
-3.5 | -0.0587 | 0.00082 | -0.0793 | -71.5854
-3 | 0.01 | 0.00078 | -0.0799 | 12.8205
-2.5 | 0.0788 | 0.00076 | -0.0807 | 103.6842
-2 | 0.1477 | 0.00073 | -0.0816 | 202.3288
-1.5 | 0.2161 | 0.00071 | -0.0827 | 304.3662
-1 | 0.2845 | 0.00069 | -0.0838 | 412.3188
0 | 0.426 | 0.00409 | -0.0878 | 104.1565
0.5 | 0.4901 | 0.0036 | -0.0884 | 136.1389
1 | 0.5536 | 0.00296 | -0.0888 | 187.027
1.5 | 0.6223 | 0.00288 | -0.0899 | 216.0764
2 | 0.6706 | 0.0038 | -0.0871 | 176.4737
2.5 | 0.6979 | 0.00498 | -0.0803 | 140.1406
3 | 0.6969 | 0.00597 | -0.0674 | 116.7337
3.5 | 0.7047 | 0.00715 | -0.0571 | 98.5594
4 | 0.7217 | 0.00847 | -0.0491 | 85.2066
4.5 | 0.7394 | 0.00998 | -0.0416 | 74.0882
5 | 0.7731 | 0.01112 | -0.0367 | 69.5234
5.5 | 0.8181 | 0.01197 | -0.0336 | 68.3459
6 | 0.865 | 0.0128 | -0.0307 | 67.5781
6.5 | 0.9123 | 0.01364 | -0.0277 | 66.8842
7 | 0.9579 | 0.01464 | -0.0245 | 65.4303
7.5 | 1.005 | 0.01562 | -0.0213 | 64.3406
8 | 1.0522 | 0.01669 | -0.018 | 63.0437
8.5 | 1.0963 | 0.01795 | -0.0142 | 61.0752
9 | 1.1439 | 0.01914 | -0.0107 | 59.7649
9.5 | 1.1881 | 0.02061 | -0.0066 | 57.6468
10 | 1.2297 | 0.02227 | -0.0021 | 55.2178
10.5 | 1.2678 | 0.02421 | 0.0029 | 52.3668
11 | 1.2907 | 0.02702 | 0.0092 | 47.7683
11.5 | 1.2833 | 0.03146 | 0.0174 | 40.7915
12 | 1.2708 | 0.03923 | 0.0201 | 32.3936
12.5 | 1.259 | 0.0492 | 0.019 | 25.5894
14.5 | 1.0954 | 0.09051 | 0.0213 | 12.1025
15 | 1.0659 | 0.10449 | 0.0132 | 10.201
15.5 | 1.0411 | 0.11895 | 0.0038 | 8.7524
16 | 1.0226 | 0.13324 | -0.0058 | 7.6749

## 137. Re 18M Mach 0.00 (1)
BIGFOIL.COM POLAR EXPORT
NACA66-415 a=0.6
NACA66-415 a=0.6 |  |  |  | Cl Max: | 1.402 | at alpha= | 12 | deg
JavaFoil+Calcfoil stall+Eppler ext transition |  |  |  | L/D Max: | 115.848 | at alpha= | 7 | deg
Re: | 18000000 |  |  | Cd Min: | 0.00538 | at alpha= | -3 | deg
Mach: | 0 |  |  | Cl=0 at alpha= | -2.8361 | deg
|  |  |  | @ Cl=0.1, Cd= | 0.0058471
|  |  |  | @ Cl=0.4, Cd= | 0.0056775
|  |  |  | @ Cl=0.6, Cd= | 0.0061892
alpha (deg) | Cl | Cd | Cm | Cl/Cd
-18 | -0.652 | 0.13135 | -0.015 | -4.961
-17.5 | -0.672 | 0.12223 | -0.016 | -5.5
-17 | -0.691 | 0.1147 | -0.017 | -6.026
-16.5 | -0.709 | 0.10851 | -0.018 | -6.529
-16 | -0.724 | 0.10237 | -0.018 | -7.071
-15.5 | -0.736 | 0.09779 | -0.019 | -7.526
-15 | -0.747 | 0.09146 | -0.02 | -8.17
-14.5 | -0.765 | 0.07724 | -0.023 | -9.898
-14 | -0.779 | 0.0604 | -0.026 | -12.897
-13.5 | -0.863 | 0.01796 | -0.034 | -48.047
-13 | -0.872 | 0.0132 | -0.036 | -66.06
-12.5 | -0.868 | 0.01116 | -0.038 | -77.795
-12 | -0.854 | 0.01031 | -0.039 | -82.886
-11.5 | -0.836 | 0.00952 | -0.04 | -87.883
-11 | -0.812 | 0.00899 | -0.041 | -90.357
-10.5 | -0.786 | 0.0088 | -0.042 | -89.354
-10 | -0.752 | 0.00833 | -0.043 | -90.259
-9.5 | -0.715 | 0.00804 | -0.044 | -88.958
-9 | -0.674 | 0.00765 | -0.045 | -88.162
-8.5 | -0.631 | 0.00734 | -0.047 | -85.854
-8 | -0.584 | 0.00717 | -0.048 | -81.455
-7.5 | -0.535 | 0.00689 | -0.049 | -77.557
-7 | -0.483 | 0.00667 | -0.05 | -72.456
-6.5 | -0.429 | 0.00641 | -0.051 | -66.985
-6 | -0.373 | 0.00618 | -0.052 | -60.468
-5.5 | -0.317 | 0.00606 | -0.053 | -52.264
-5 | -0.259 | 0.00586 | -0.054 | -44.171
-4.5 | -0.2 | 0.00572 | -0.055 | -34.985
-4 | -0.141 | 0.00558 | -0.056 | -25.228
-3.5 | -0.081 | 0.00547 | -0.057 | -14.761
-3 | -0.02 | 0.00538 | -0.059 | -3.766
-2.5 | 0.041 | 0.00576 | -0.06 | 7.03
-2 | 0.102 | 0.00585 | -0.061 | 17.338
-1.5 | 0.163 | 0.00591 | -0.062 | 27.524
-1 | 0.224 | 0.00609 | -0.063 | 36.819
-0.5 | 0.285 | 0.00567 | -0.064 | 50.333
0 | 0.347 | 0.00581 | -0.065 | 59.722
0.5 | 0.407 | 0.00566 | -0.066 | 72.016
1 | 0.468 | 0.00552 | -0.067 | 84.745
1.5 | 0.528 | 0.00557 | -0.068 | 94.825
2 | 0.589 | 0.00615 | -0.069 | 95.638
2.5 | 0.648 | 0.00636 | -0.07 | 102.037
3 | 0.705 | 0.00629 | -0.071 | 112.043
3.5 | 0.763 | 0.0066 | -0.072 | 115.73
4 | 0.82 | 0.00779 | -0.073 | 105.251
4.5 | 0.877 | 0.00812 | -0.074 | 107.998
5 | 0.932 | 0.00842 | -0.075 | 110.731
5.5 | 0.986 | 0.00874 | -0.076 | 112.839
6 | 1.038 | 0.00905 | -0.077 | 114.693
6.5 | 1.088 | 0.00942 | -0.078 | 115.489
7 | 1.136 | 0.0098 | -0.079 | 115.848
7.5 | 1.181 | 0.01021 | -0.08 | 115.677
8 | 1.224 | 0.01063 | -0.081 | 115.141
8.5 | 1.264 | 0.01108 | -0.082 | 114.009
9 | 1.3 | 0.01162 | -0.083 | 111.896
9.5 | 1.331 | 0.0121 | -0.084 | 110.009
10 | 1.355 | 0.01267 | -0.085 | 106.923
10.5 | 1.375 | 0.01328 | -0.086 | 103.533
11 | 1.389 | 0.0138 | -0.087 | 100.659
11.5 | 1.399 | 0.01456 | -0.088 | 96.054
12 | 1.402 | 0.01524 | -0.089 | 91.997
12.5 | 1.401 | 0.01596 | -0.09 | 87.822
13 | 1.393 | 0.01681 | -0.09 | 82.862
13.5 | 1.374 | 0.01785 | -0.091 | 76.97
14 | 1.35 | 0.01914 | -0.092 | 70.558
14.5 | 1.323 | 0.02019 | -0.093 | 65.501
15 | 1.289 | 0.02194 | -0.093 | 58.759
15.5 | 1.253 | 0.02341 | -0.094 | 53.53
16 | 1.215 | 0.02468 | -0.095 | 49.242
16.5 | 1.174 | 0.02649 | -0.095 | 44.323
17 | 1.128 | 0.02955 | -0.095 | 38.189

## 138. Re 18M Mach 0.00 (2)
BIGFOIL.COM POLAR EXPORT
NACA66-415 a=0.6
NACA66-415 a=0.6 |  |  |  | Cl Max: | 1.774 | at alpha= | 20 | deg
XFOIL ncrit=9 |  |  |  | L/D Max: | 138.846 | at alpha= | 1.5 | deg
Re: | 18000000 |  |  | Cd Min: | 0.04262 | at alpha= | 20 | deg
Mach: | 0 |  |  | Cl=0 at alpha= | -3.0128 | deg
|  |  |  | @ Cl=0.1, Cd= | 0.0046911
|  |  |  | @ Cl=0.4, Cd= | 0.0037386
|  |  |  | @ Cl=0.6, Cd= | 0.0051999
alpha (deg) | Cl | Cd | Cm | Cl/Cd
-20 | -1.5798 | 0.02063 | -0.0908 | -76.5778
-19.5 | -1.556 | 0.01929 | -0.0885 | -80.6636
-19 | -1.5342 | 0.01794 | -0.0856 | -85.5184
-18.5 | -1.5084 | 0.01683 | -0.0829 | -89.6257
-18 | -1.4805 | 0.01587 | -0.0801 | -93.2892
-17.5 | -1.4513 | 0.015 | -0.0773 | -96.7533
-17 | -1.4207 | 0.01424 | -0.0743 | -99.7683
-16.5 | -1.3888 | 0.01357 | -0.0714 | -102.3434
-16 | -1.358 | 0.01294 | -0.0679 | -104.9459
-15.5 | -1.3275 | 0.01244 | -0.0641 | -106.7122
-15 | -1.288 | 0.01179 | -0.062 | -109.2451
-14.5 | -1.245 | 0.01119 | -0.0606 | -111.2601
-14 | -1.1999 | 0.01064 | -0.0595 | -112.7726
-13.5 | -1.152 | 0.0102 | -0.0587 | -112.9412
-13 | -1.1029 | 0.0098 | -0.0582 | -112.5408
-12.5 | -1.0524 | 0.00944 | -0.0579 | -111.4831
-12 | -1.0011 | 0.00908 | -0.0577 | -110.2533
-11.5 | -0.949 | 0.00874 | -0.0576 | -108.5812
-11 | -0.8966 | 0.00839 | -0.0576 | -106.8653
-10.5 | -0.8441 | 0.00802 | -0.0576 | -105.2494
-10 | -0.7911 | 0.00766 | -0.0576 | -103.2768
-9.5 | -0.7371 | 0.00736 | -0.0579 | -100.1495
-9 | -0.6821 | 0.00711 | -0.0582 | -95.9353
-8.5 | -0.6267 | 0.00688 | -0.0587 | -91.0901
-8 | -0.5708 | 0.00665 | -0.0592 | -85.8346
-7.5 | -0.5146 | 0.00643 | -0.0598 | -80.0311
-7 | -0.4582 | 0.00621 | -0.0604 | -73.7842
-6.5 | -0.4019 | 0.00597 | -0.061 | -67.3199
-6 | -0.3452 | 0.00575 | -0.0617 | -60.0348
-5.5 | -0.2879 | 0.00558 | -0.0624 | -51.595
-5 | -0.2303 | 0.00543 | -0.0633 | -42.4125
-4 | -0.1148 | 0.00516 | -0.065 | -22.2481
-3.5 | -0.0569 | 0.005 | -0.0659 | -11.38
-3 | 0.0015 | 0.00487 | -0.0669 | 0.30801
-2.5 | 0.0599 | 0.00476 | -0.0679 | 12.584
-2 | 0.1181 | 0.00466 | -0.0689 | 25.3433
-1.5 | 0.1766 | 0.00456 | -0.0699 | 38.7281
-1 | 0.2351 | 0.00444 | -0.0709 | 52.9505
-0.5 | 0.2925 | 0.00424 | -0.0718 | 68.9858
0 | 0.3496 | 0.00401 | -0.0726 | 87.182
0.5 | 0.4053 | 0.00371 | -0.0733 | 109.2453
1 | 0.4589 | 0.00357 | -0.0737 | 128.5434
1.5 | 0.5054 | 0.00364 | -0.0728 | 138.8462
2 | 0.5475 | 0.00463 | -0.071 | 118.2505
2.5 | 0.5951 | 0.00515 | -0.07 | 115.5534
3 | 0.6422 | 0.00563 | -0.0689 | 114.0675
3.5 | 0.6854 | 0.0062 | -0.0671 | 110.5484
4 | 0.7288 | 0.00667 | -0.0652 | 109.2654
4.5 | 0.7712 | 0.00708 | -0.0632 | 108.9266
5 | 0.812 | 0.00735 | -0.0607 | 110.4762
5.5 | 0.8454 | 0.00767 | -0.0567 | 110.2216
6 | 0.8836 | 0.00804 | -0.054 | 109.9005
6.5 | 0.9222 | 0.00844 | -0.0514 | 109.2654
7 | 0.9621 | 0.00887 | -0.0492 | 108.4667
7.5 | 1.0004 | 0.00936 | -0.0468 | 106.8803
8 | 1.0405 | 0.00984 | -0.0448 | 105.7419
8.5 | 1.0787 | 0.01039 | -0.0426 | 103.821
9 | 1.1167 | 0.01099 | -0.0405 | 101.6106
9.5 | 1.1543 | 0.01162 | -0.0383 | 99.3373
10 | 1.193 | 0.01223 | -0.0364 | 97.547
10.5 | 1.2286 | 0.01298 | -0.0342 | 94.6533
11 | 1.2637 | 0.01377 | -0.032 | 91.772
11.5 | 1.2995 | 0.01452 | -0.0299 | 89.4972
12 | 1.3338 | 0.01533 | -0.0277 | 87.0059
12.5 | 1.3663 | 0.01601 | -0.025 | 85.3404
13 | 1.4473 | 0.01722 | -0.0335 | 84.0476
13.5 | 1.4762 | 0.01832 | -0.0306 | 80.5786
14 | 1.5136 | 0.01952 | -0.0298 | 77.541
14.5 | 1.5451 | 0.02079 | -0.0279 | 74.3194
15 | 1.5776 | 0.02213 | -0.0265 | 71.2878
15.5 | 1.6088 | 0.02349 | -0.0248 | 68.4887
16 | 1.6383 | 0.02497 | -0.0231 | 65.6107
16.5 | 1.6654 | 0.02667 | -0.0212 | 62.4447
17 | 1.6873 | 0.02866 | -0.0189 | 58.873
17.5 | 1.7106 | 0.03064 | -0.0169 | 55.829
18 | 1.7319 | 0.03274 | -0.0148 | 52.8986
18.5 | 1.7529 | 0.03483 | -0.0127 | 50.3273
19 | 1.7688 | 0.03728 | -0.0103 | 47.4464
19.5 | 1.7595 | 0.0397 | -0.0031 | 44.3199
20 | 1.774 | 0.04262 | -0.0014 | 41.6237

## 139. Re 18M Mach 0.10 (1)
BIGFOIL.COM POLAR EXPORT
NACA66-415 a=0.6
NACA66-415 a=0.6 |  |  |  | Cl Max: | 1.393 | at alpha= | 12 | deg
JavaFoil+Calcfoil stall+Eppler ext transition |  |  |  | L/D Max: | 115.835 | at alpha= | 3.5 | deg
Re: | 18000000 |  |  | Cd Min: | 0.00529 | at alpha= | 1.5 | deg
Mach: | 0.1 |  |  | Cl=0 at alpha= | -2.8361 | deg
|  |  |  | @ Cl=0.1, Cd= | 0.0058484
|  |  |  | @ Cl=0.4, Cd= | 0.005695
|  |  |  | @ Cl=0.6, Cd= | 0.0062195
alpha (deg) | Cl | Cd | Cm | Cl/Cd
-17.5 | -0.631 | 0.12521 | -0.015 | -5.043
-17 | -0.653 | 0.11826 | -0.016 | -5.523
-16.5 | -0.674 | 0.11142 | -0.017 | -6.049
-16 | -0.692 | 0.10652 | -0.017 | -6.496
-15.5 | -0.708 | 0.10102 | -0.018 | -7.008
-15 | -0.722 | 0.09493 | -0.019 | -7.609
-14.5 | -0.738 | 0.08372 | -0.022 | -8.821
-14 | -0.744 | 0.07462 | -0.024 | -9.966
-13.5 | -0.761 | 0.05646 | -0.028 | -13.474
-13 | -0.847 | 0.01564 | -0.036 | -54.162
-12.5 | -0.855 | 0.01169 | -0.038 | -73.104
-12 | -0.845 | 0.01059 | -0.039 | -79.718
-11.5 | -0.829 | 0.00974 | -0.04 | -85.09
-11 | -0.808 | 0.00908 | -0.041 | -88.962
-10.5 | -0.781 | 0.00772 | -0.042 | -101.142
-10 | -0.751 | 0.00846 | -0.044 | -88.773
-9.5 | -0.714 | 0.00805 | -0.045 | -88.806
-9 | -0.675 | 0.00775 | -0.046 | -87.036
-8.5 | -0.632 | 0.00744 | -0.047 | -84.83
-8 | -0.585 | 0.00724 | -0.048 | -80.868
-7.5 | -0.536 | 0.00691 | -0.049 | -77.664
-7 | -0.485 | 0.00665 | -0.05 | -72.864
-6.5 | -0.431 | 0.00646 | -0.051 | -66.711
-6 | -0.375 | 0.00622 | -0.052 | -60.248
-5.5 | -0.318 | 0.00603 | -0.053 | -52.747
-5 | -0.26 | 0.0059 | -0.054 | -44.077
-4.5 | -0.201 | 0.00576 | -0.056 | -34.914
-4 | -0.141 | 0.00562 | -0.057 | -25.154
-3.5 | -0.081 | 0.00554 | -0.058 | -14.632
-3 | -0.02 | 0.00538 | -0.059 | -3.784
-2.5 | 0.041 | 0.0058 | -0.06 | 7.019
-2 | 0.102 | 0.00585 | -0.061 | 17.424
-1.5 | 0.163 | 0.00596 | -0.062 | 27.451
-1 | 0.225 | 0.00605 | -0.063 | 37.26
-0.5 | 0.287 | 0.00567 | -0.064 | 50.572
0 | 0.349 | 0.00578 | -0.066 | 60.348
0.5 | 0.409 | 0.00568 | -0.067 | 72.068
1 | 0.47 | 0.00551 | -0.068 | 85.394
1.5 | 0.531 | 0.00529 | -0.069 | 100.44
2 | 0.591 | 0.00619 | -0.07 | 95.521
2.5 | 0.652 | 0.00639 | -0.071 | 101.893
3 | 0.709 | 0.00633 | -0.072 | 111.901
3.5 | 0.767 | 0.00662 | -0.073 | 115.835
4 | 0.824 | 0.00782 | -0.074 | 105.352
4.5 | 0.881 | 0.00817 | -0.075 | 107.886
5 | 0.936 | 0.00848 | -0.076 | 110.356
5.5 | 0.99 | 0.00881 | -0.077 | 112.422
6 | 1.042 | 0.00911 | -0.078 | 114.469
6.5 | 1.092 | 0.0095 | -0.079 | 114.951
7 | 1.14 | 0.00988 | -0.08 | 115.39
7.5 | 1.185 | 0.01029 | -0.081 | 115.128
8 | 1.228 | 0.01072 | -0.082 | 114.486
8.5 | 1.267 | 0.0112 | -0.083 | 113.094
9 | 1.303 | 0.01168 | -0.084 | 111.492
9.5 | 1.332 | 0.01222 | -0.085 | 108.96
10 | 1.355 | 0.01282 | -0.086 | 105.71
10.5 | 1.373 | 0.01344 | -0.086 | 102.134
11 | 1.385 | 0.01405 | -0.087 | 98.546
11.5 | 1.392 | 0.01476 | -0.088 | 94.252
12 | 1.393 | 0.01542 | -0.089 | 90.334
12.5 | 1.388 | 0.01621 | -0.09 | 85.608
13 | 1.375 | 0.0173 | -0.091 | 79.463
13.5 | 1.352 | 0.01837 | -0.092 | 73.615
14 | 1.323 | 0.01958 | -0.092 | 67.598
14.5 | 1.29 | 0.02088 | -0.093 | 61.759
15 | 1.251 | 0.02259 | -0.094 | 55.353
15.5 | 1.209 | 0.02405 | -0.094 | 50.283
16 | 1.163 | 0.02659 | -0.095 | 43.723
16.5 | 1.114 | 0.02926 | -0.095 | 38.074
17 | 1.064 | 0.03214 | -0.095 | 33.113

## 140. Re 18M Mach 0.10 (2)
BIGFOIL.COM POLAR EXPORT
NACA66-415 a=0.6
NACA66-415 a=0.6 |  |  |  | Cl Max: | 1.7696 | at alpha= | 20 | deg
XFOIL ncrit=9 |  |  |  | L/D Max: | 141.417 | at alpha= | 1.5 | deg
Re: | 18000000 |  |  | Cd Min: | 0.045 | at alpha= | 20 | deg
Mach: | 0.1 |  |  | Cl=0 at alpha= | -3.0153 | deg
|  |  |  | @ Cl=0.1, Cd= | 0.0046926
|  |  |  | @ Cl=0.4, Cd= | 0.0037529
|  |  |  | @ Cl=0.6, Cd= | 0.0051561
alpha (deg) | Cl | Cd | Cm | Cl/Cd
-20 | -1.5727 | 0.02259 | -0.098 | -69.6193
-19.5 | -1.547 | 0.02119 | -0.0958 | -73.0061
-19 | -1.534 | 0.0192 | -0.0922 | -79.8958
-18.5 | -1.5112 | 0.01782 | -0.0891 | -84.8036
-18 | -1.4846 | 0.01669 | -0.086 | -88.9515
-17.5 | -1.4563 | 0.01568 | -0.0829 | -92.8763
-17 | -1.426 | 0.01481 | -0.0797 | -96.2863
-16.5 | -1.394 | 0.01406 | -0.0765 | -99.1465
-16 | -1.3621 | 0.01335 | -0.0731 | -102.03
-15.5 | -1.3309 | 0.01276 | -0.0692 | -104.3025
-14.5 | -1.2534 | 0.01154 | -0.0639 | -108.6135
-14 | -1.2089 | 0.01091 | -0.0624 | -110.8066
-13.5 | -1.1612 | 0.01042 | -0.0613 | -111.4395
-13 | -1.112 | 0.00997 | -0.0605 | -111.5346
-12.5 | -1.0611 | 0.00958 | -0.0599 | -110.762
-11.5 | -0.9565 | 0.00885 | -0.0593 | -108.0791
-11 | -0.9033 | 0.00851 | -0.0591 | -106.1457
-10.5 | -0.8503 | 0.00812 | -0.059 | -104.7167
-10 | -0.7968 | 0.00775 | -0.0589 | -102.8129
-9.5 | -0.7424 | 0.00742 | -0.0589 | -100.0539
-9 | -0.6871 | 0.00716 | -0.0592 | -95.9637
-8.5 | -0.6311 | 0.00692 | -0.0596 | -91.1994
-8 | -0.5747 | 0.00668 | -0.06 | -86.0329
-7.5 | -0.518 | 0.00646 | -0.0606 | -80.1858
-7 | -0.4611 | 0.00624 | -0.0611 | -73.8942
-6.5 | -0.4043 | 0.006 | -0.0616 | -67.3833
-6 | -0.3473 | 0.00577 | -0.0622 | -60.1906
-5.5 | -0.2896 | 0.0056 | -0.063 | -51.7143
-4 | -0.1152 | 0.00517 | -0.0655 | -22.2824
-3.5 | -0.057 | 0.00501 | -0.0664 | -11.3772
-3 | 0.0018 | 0.00487 | -0.0674 | 0.36961
-2.5 | 0.0606 | 0.00476 | -0.0684 | 12.7311
-2 | 0.1191 | 0.00466 | -0.0693 | 25.5579
-1.5 | 0.1779 | 0.00457 | -0.0703 | 38.9278
-1 | 0.2368 | 0.00444 | -0.0714 | 53.3333
-0.5 | 0.2947 | 0.00424 | -0.0723 | 69.5047
0 | 0.352 | 0.00401 | -0.0731 | 87.7805
0.5 | 0.408 | 0.00371 | -0.0738 | 109.973
1 | 0.4621 | 0.00354 | -0.0742 | 130.5367
1.5 | 0.5091 | 0.0036 | -0.0734 | 141.4167
2 | 0.5508 | 0.00462 | -0.0714 | 119.2208
2.5 | 0.5985 | 0.00514 | -0.0704 | 116.4397
3 | 0.6451 | 0.00564 | -0.0691 | 114.3794
3.5 | 0.6879 | 0.00623 | -0.0671 | 110.4173
4 | 0.7307 | 0.0067 | -0.0651 | 109.0597
4.5 | 0.7723 | 0.00712 | -0.0628 | 108.4691
5 | 0.8078 | 0.0074 | -0.0591 | 109.1622
5.5 | 0.8432 | 0.00775 | -0.0555 | 108.8
6 | 0.8826 | 0.00813 | -0.0529 | 108.5609
6.5 | 0.922 | 0.00855 | -0.0504 | 107.8363
7 | 0.9621 | 0.00899 | -0.0482 | 107.0189
7.5 | 1.0006 | 0.0095 | -0.0458 | 105.3263
8 | 1.0405 | 0.01001 | -0.0437 | 103.9461
8.5 | 1.0786 | 0.0106 | -0.0414 | 101.7547
9 | 1.118 | 0.01118 | -0.0394 | 100
9.5 | 1.1558 | 0.01183 | -0.0372 | 97.7008
10 | 1.1934 | 0.01251 | -0.0351 | 95.3957
10.5 | 1.2306 | 0.01324 | -0.0329 | 92.9456
11 | 1.2654 | 0.01407 | -0.0306 | 89.936
11.5 | 1.3009 | 0.01487 | -0.0283 | 87.4849
12 | 1.3366 | 0.01565 | -0.0262 | 85.4058
13 | 1.4537 | 0.01773 | -0.0326 | 81.991
14 | 1.5183 | 0.02009 | -0.0282 | 75.5749
14.5 | 1.5495 | 0.02148 | -0.0262 | 72.1369
15 | 1.5837 | 0.02275 | -0.0247 | 69.6132
15.5 | 1.6133 | 0.02428 | -0.0228 | 66.4456
16 | 1.6433 | 0.0258 | -0.0209 | 63.6938
16.5 | 1.6685 | 0.02769 | -0.0187 | 60.2564
17 | 1.6886 | 0.02989 | -0.0161 | 56.4938
17.5 | 1.7142 | 0.0318 | -0.0142 | 53.9057
18 | 1.7327 | 0.03414 | -0.0117 | 50.7528
18.5 | 1.7465 | 0.03681 | -0.0089 | 47.4463
19 | 1.7603 | 0.03945 | -0.0061 | 44.621
19.5 | 1.7546 | 0.04195 | 0.0004 | 41.826
20 | 1.7696 | 0.045 | 0.002 | 39.3244

## 141. Re 18M Mach 0.25 (1)
BIGFOIL.COM POLAR EXPORT
NACA66-415 a=0.6
NACA66-415 a=0.6 |  |  |  | Cl Max: | 1.348 | at alpha= | 10.5 | deg
JavaFoil+Calcfoil stall+Eppler ext transition |  |  |  | L/D Max: | 115.627 | at alpha= | 3.5 | deg
Re: | 18000000 |  |  | Cd Min: | 0.00531 | at alpha= | 1 | deg
Mach: | 0.25 |  |  | Cl=0 at alpha= | -2.8333 | deg
|  |  |  | @ Cl=0.1, Cd= | 0.0058989
|  |  |  | @ Cl=0.4, Cd= | 0.0055387
|  |  |  | @ Cl=0.6, Cd= | 0.0062752
alpha (deg) | Cl | Cd | Cm | Cl/Cd
-16 | -0.425 | 0.11674 | -0.016 | -3.639
-15.5 | -0.477 | 0.11073 | -0.017 | -4.308
-15 | -0.524 | 0.10493 | -0.017 | -4.998
-14.5 | -0.564 | 0.09982 | -0.018 | -5.654
-14 | -0.589 | 0.09357 | -0.018 | -6.294
-13.5 | -0.609 | 0.08801 | -0.019 | -6.917
-13 | -0.623 | 0.08193 | -0.02 | -7.609
-12.5 | -0.634 | 0.07545 | -0.022 | -8.404
-12 | -0.641 | 0.06791 | -0.024 | -9.444
-11.5 | -0.707 | 0.02621 | -0.036 | -26.995
-11 | -0.762 | 0.01023 | -0.042 | -74.475
-10.5 | -0.751 | 0.00934 | -0.043 | -80.408
-10 | -0.731 | 0.00882 | -0.045 | -82.863
-9.5 | -0.706 | 0.00859 | -0.046 | -82.236
-9 | -0.672 | 0.00815 | -0.047 | -82.502
-8.5 | -0.634 | 0.00774 | -0.048 | -81.837
-8 | -0.591 | 0.00746 | -0.049 | -79.196
-7.5 | -0.544 | 0.00709 | -0.05 | -76.717
-7 | -0.493 | 0.00682 | -0.051 | -72.278
-6.5 | -0.439 | 0.0066 | -0.053 | -66.555
-6 | -0.383 | 0.00637 | -0.054 | -60.123
-5.5 | -0.325 | 0.00616 | -0.055 | -52.797
-5 | -0.266 | 0.00596 | -0.056 | -44.659
-4.5 | -0.206 | 0.0058 | -0.057 | -35.56
-4 | -0.145 | 0.0057 | -0.058 | -25.461
-3.5 | -0.083 | 0.00555 | -0.059 | -15.005
-3 | -0.021 | 0.0054 | -0.06 | -3.871
-2.5 | 0.042 | 0.00577 | -0.062 | 7.241
-2 | 0.105 | 0.00591 | -0.063 | 17.737
-1.5 | 0.168 | 0.00601 | -0.064 | 27.943
-1 | 0.232 | 0.00617 | -0.065 | 37.529
-0.5 | 0.295 | 0.0058 | -0.066 | 50.843
0 | 0.358 | 0.00562 | -0.067 | 63.622
0.5 | 0.42 | 0.0055 | -0.068 | 76.456
1 | 0.483 | 0.00531 | -0.069 | 90.877
1.5 | 0.545 | 0.00608 | -0.07 | 89.639
2 | 0.607 | 0.0063 | -0.071 | 96.28
2.5 | 0.669 | 0.00651 | -0.072 | 102.646
3 | 0.727 | 0.00651 | -0.074 | 111.597
3.5 | 0.787 | 0.0068 | -0.075 | 115.627
4 | 0.845 | 0.00808 | -0.076 | 104.529
4.5 | 0.903 | 0.00846 | -0.077 | 106.764
5 | 0.959 | 0.00878 | -0.078 | 109.202
5.5 | 1.014 | 0.00915 | -0.079 | 110.823
6 | 1.066 | 0.00949 | -0.08 | 112.282
6.5 | 1.116 | 0.0099 | -0.081 | 112.674
7 | 1.162 | 0.01031 | -0.082 | 112.708
7.5 | 1.206 | 0.0108 | -0.083 | 111.593
8 | 1.245 | 0.01132 | -0.084 | 109.984
8.5 | 1.281 | 0.01184 | -0.085 | 108.124
9 | 1.311 | 0.01243 | -0.086 | 105.477
9.5 | 1.332 | 0.01301 | -0.087 | 102.388
10 | 1.344 | 0.01369 | -0.088 | 98.148
10.5 | 1.348 | 0.01449 | -0.089 | 92.979
11 | 1.343 | 0.01524 | -0.09 | 88.077
11.5 | 1.328 | 0.0161 | -0.09 | 82.486
12 | 1.304 | 0.01709 | -0.091 | 76.342
12.5 | 1.271 | 0.01837 | -0.092 | 69.179
13 | 1.223 | 0.01977 | -0.093 | 61.877
13.5 | 1.16 | 0.02115 | -0.094 | 54.846
14 | 1.085 | 0.0234 | -0.094 | 46.366
14.5 | 0.997 | 0.02745 | -0.094 | 36.301
15 | 0.781 | 0.1002 | -0.06 | 7.797
15.5 | 0.697 | 0.1136 | -0.053 | 6.134

## 142. Re 18M Mach 0.25 (2)
BIGFOIL.COM POLAR EXPORT
NACA66-415 a=0.6
NACA66-415 a=0.6 |  |  |  | Cl Max: | 1.7403 | at alpha= | 20 | deg
XFOIL ncrit=9 |  |  |  | L/D Max: | 152.803 | at alpha= | 1.5 | deg
Re: | 18000000 |  |  | Cd Min: | 0.06042 | at alpha= | 20 | deg
Mach: | 0.25 |  |  | Cl=0 at alpha= | -3.0289 | deg
|  |  |  | @ Cl=0.1, Cd= | 0.0047253
|  |  |  | @ Cl=0.4, Cd= | 0.0038273
|  |  |  | @ Cl=0.6, Cd= | 0.0048305
alpha (deg) | Cl | Cd | Cm | Cl/Cd
-20 | -1.3564 | 0.05212 | -0.1213 | -26.0246
-19.5 | -1.3917 | 0.04242 | -0.1261 | -32.8076
-19 | -1.4166 | 0.03536 | -0.1269 | -40.0622
-18.5 | -1.4288 | 0.03026 | -0.1251 | -47.2174
-18 | -1.4371 | 0.02604 | -0.1218 | -55.1882
-17.5 | -1.4359 | 0.02276 | -0.1174 | -63.0888
-17 | -1.4229 | 0.02036 | -0.1127 | -69.887
-16.5 | -1.4021 | 0.01847 | -0.1078 | -75.9123
-16 | -1.3758 | 0.01696 | -0.103 | -81.1203
-15.5 | -1.3447 | 0.01575 | -0.0982 | -85.3778
-15 | -1.3136 | 0.01459 | -0.0931 | -90.0343
-14.5 | -1.2778 | 0.01373 | -0.0883 | -93.0663
-14 | -1.2498 | 0.01275 | -0.0821 | -98.0235
-13.5 | -1.2068 | 0.01201 | -0.0782 | -100.4829
-13 | -1.159 | 0.01123 | -0.0752 | -103.2057
-12.5 | -1.1075 | 0.0106 | -0.0729 | -104.4811
-12 | -1.0537 | 0.01004 | -0.071 | -104.9502
-11.5 | -0.9983 | 0.00956 | -0.0695 | -104.4247
-11 | -0.9422 | 0.00911 | -0.0683 | -103.4248
-10.5 | -0.8852 | 0.00871 | -0.0673 | -101.6303
-10 | -0.8286 | 0.00827 | -0.0664 | -100.1935
-9.5 | -0.7718 | 0.00784 | -0.0656 | -98.4439
-9 | -0.7141 | 0.00747 | -0.0651 | -95.5957
-8.5 | -0.6555 | 0.00714 | -0.0648 | -91.8067
-8 | -0.5963 | 0.00687 | -0.0647 | -86.7977
-7.5 | -0.5368 | 0.00662 | -0.0648 | -81.0876
-7 | -0.4772 | 0.00638 | -0.065 | -74.7962
-6.5 | -0.4176 | 0.00614 | -0.0653 | -68.013
-6 | -0.3583 | 0.00589 | -0.0656 | -60.8319
-5.5 | -0.2986 | 0.00568 | -0.0661 | -52.5704
-5 | -0.2383 | 0.00551 | -0.0667 | -43.2486
-4.5 | -0.178 | 0.00536 | -0.0674 | -33.209
-4 | -0.1175 | 0.00522 | -0.0682 | -22.5096
-3.5 | -0.0571 | 0.00505 | -0.069 | -11.3069
-3 | 0.0035 | 0.0049 | -0.0699 | 0.71429
-2.5 | 0.0644 | 0.00479 | -0.0709 | 13.4447
-2 | 0.1249 | 0.00468 | -0.0719 | 26.688
-1.5 | 0.1856 | 0.00459 | -0.0729 | 40.4357
-1 | 0.2465 | 0.00446 | -0.074 | 55.2691
-0.5 | 0.3063 | 0.00426 | -0.0749 | 71.9014
0 | 0.3652 | 0.00402 | -0.0757 | 90.8458
0.5 | 0.423 | 0.0037 | -0.0764 | 114.3243
1 | 0.4797 | 0.00339 | -0.077 | 141.5044
1.5 | 0.5287 | 0.00346 | -0.0762 | 152.8035
2.5 | 0.6161 | 0.00514 | -0.0721 | 119.8638
3 | 0.6606 | 0.00571 | -0.0701 | 115.6918
3.5 | 0.6993 | 0.00636 | -0.0669 | 109.9528
4 | 0.7368 | 0.00685 | -0.0633 | 107.562
4.5 | 0.7581 | 0.00738 | -0.0563 | 102.7236
5 | 0.7964 | 0.00781 | -0.0531 | 101.9718
5.5 | 0.8368 | 0.00825 | -0.0503 | 101.4303
6 | 0.8783 | 0.00873 | -0.0478 | 100.6071
6.5 | 0.9199 | 0.00922 | -0.0454 | 99.7722
7 | 0.9614 | 0.00977 | -0.0431 | 98.4033
7.5 | 1.0018 | 0.01036 | -0.0406 | 96.6988
8 | 1.043 | 0.01098 | -0.0383 | 94.9909
8.5 | 1.0819 | 0.0117 | -0.0357 | 92.4701
9 | 1.1227 | 0.01239 | -0.0334 | 90.6134
9.5 | 1.1622 | 0.01314 | -0.031 | 88.4475
10 | 1.2008 | 0.01397 | -0.0284 | 85.9556
10.5 | 1.238 | 0.01487 | -0.0258 | 83.2549
11 | 1.2747 | 0.01583 | -0.0231 | 80.5243
11.5 | 1.3135 | 0.01672 | -0.0207 | 78.5586
12 | 1.3482 | 0.01775 | -0.0177 | 75.9549
12.5 | 1.4076 | 0.01887 | -0.0199 | 74.5946
13 | 1.4876 | 0.02067 | -0.027 | 71.969
13.5 | 1.5076 | 0.02193 | -0.0212 | 68.746
14 | 1.5439 | 0.02349 | -0.0192 | 65.7258
14.5 | 1.5762 | 0.02515 | -0.0165 | 62.672
15 | 1.606 | 0.02705 | -0.0138 | 59.3715
15.5 | 1.6314 | 0.02925 | -0.0107 | 55.7744
16 | 1.6583 | 0.03141 | -0.0079 | 52.7953
16.5 | 1.681 | 0.03386 | -0.0047 | 49.6456
17 | 1.6953 | 0.03688 | -0.001 | 45.968
17.5 | 1.7137 | 0.03977 | 0.0021 | 43.0903
18 | 1.7239 | 0.04293 | 0.0061 | 40.1561
18.5 | 1.7164 | 0.04624 | 0.0126 | 37.1194
19 | 1.7293 | 0.05023 | 0.0146 | 34.4276
19.5 | 1.7399 | 0.05469 | 0.0161 | 31.8139
20 | 1.7403 | 0.06042 | 0.0171 | 28.8034

## 143. Re 18M Mach 0.50 (1)
BIGFOIL.COM POLAR EXPORT
NACA66-415 a=0.6
NACA66-415 a=0.6 |  |  |  | Cl Max: | 1.255 | at alpha= | 20 | deg
JavaFoil+Calcfoil stall+Eppler ext transition |  |  |  | L/D Max: | 109.203 | at alpha= | 3 | deg
Re: | 18000000 |  |  | Cd Min: | 0.00559 | at alpha= | -2.5 | deg
Mach: | 0.5 |  |  | Cl=0 at alpha= | -2.8357 | deg
|  |  |  | @ Cl=0.1, Cd= | 0.0059989
|  |  |  | @ Cl=0.4, Cd= | 0.006069
|  |  |  | @ Cl=0.6, Cd= | 0.006597
alpha (deg) | Cl | Cd | Cm | Cl/Cd
-20 | -0.954 | 0.17854 | -0.016 | -5.342
-19.5 | -0.926 | 0.17127 | -0.017 | -5.408
-19 | -0.901 | 0.15633 | -0.018 | -5.763
-18.5 | -0.873 | 0.14919 | -0.018 | -5.85
-18 | -0.845 | 0.14459 | -0.019 | -5.842
-17.5 | -0.817 | 0.13672 | -0.019 | -5.973
-17 | -0.79 | 0.12779 | -0.02 | -6.182
-16.5 | -0.763 | 0.12339 | -0.02 | -6.183
-16 | -0.735 | 0.11877 | -0.021 | -6.184
-15.5 | -0.707 | 0.11063 | -0.021 | -6.387
-15 | -0.692 | 0.08634 | -0.026 | -8.013
-14.5 | -0.676 | 0.07099 | -0.029 | -9.522
-14 | -0.717 | 0.02548 | -0.037 | -28.126
-13.5 | -0.595 | 0.09095 | -0.023 | -6.546
-13 | -0.569 | 0.08284 | -0.024 | -6.872
-12.5 | -0.547 | 0.07174 | -0.028 | -7.628
-12 | -0.596 | 0.01939 | -0.042 | -30.729
-11.5 | -0.582 | 0.01307 | -0.045 | -44.541
-11 | -0.554 | 0.01151 | -0.047 | -48.096
-10.5 | -0.522 | 0.01054 | -0.048 | -49.556
-10 | -0.4 | 0.06557 | -0.025 | -6.095
-9.5 | -0.372 | 0.05986 | -0.025 | -6.214
-9 | -0.345 | 0.0543 | -0.028 | -6.354
-8.5 | -0.38 | 0.01078 | -0.052 | -35.237
-8 | -0.355 | 0.00865 | -0.055 | -41.07
-7.5 | -0.444 | 0.00835 | -0.056 | -53.185
-7 | -0.482 | 0.0069 | -0.057 | -69.751
-6.5 | -0.452 | 0.00766 | -0.059 | -58.995
-6 | -0.406 | 0.00716 | -0.06 | -56.644
-5.5 | -0.351 | 0.00683 | -0.061 | -51.358
-5 | -0.291 | 0.00651 | -0.062 | -44.605
-4.5 | -0.227 | 0.00624 | -0.064 | -36.348
-4 | -0.16 | 0.00606 | -0.065 | -26.487
-3.5 | -0.092 | 0.00587 | -0.066 | -15.747
-3 | -0.023 | 0.00569 | -0.068 | -4.093
-2.5 | 0.047 | 0.00559 | -0.069 | 8.338
-2 | 0.117 | 0.00613 | -0.07 | 19.064
-1.5 | 0.188 | 0.00591 | -0.071 | 31.733
-1 | 0.259 | 0.00575 | -0.072 | 45.059
-0.5 | 0.33 | 0.00593 | -0.074 | 55.59
0 | 0.397 | 0.00606 | -0.075 | 65.582
0.5 | 0.467 | 0.00627 | -0.076 | 74.497
1 | 0.536 | 0.00643 | -0.077 | 83.378
1.5 | 0.605 | 0.00661 | -0.078 | 91.521
2 | 0.674 | 0.00692 | -0.079 | 97.352
2.5 | 0.743 | 0.00693 | -0.081 | 107.231
3 | 0.806 | 0.00738 | -0.082 | 109.203
3.5 | 0.871 | 0.00892 | -0.083 | 97.635
4 | 0.935 | 0.00943 | -0.084 | 99.17
4.5 | 0.997 | 0.00987 | -0.085 | 100.98
5 | 1.056 | 0.01032 | -0.086 | 102.308
5.5 | 1.11 | 0.01088 | -0.087 | 101.979
6 | 1.157 | 0.01143 | -0.089 | 101.192
6.5 | 1.195 | 0.01209 | -0.09 | 98.86
7 | 1.219 | 0.01289 | -0.091 | 94.615
7.5 | 1.22 | 0.0138 | -0.092 | 88.405
8 | 1.173 | 0.01481 | -0.093 | 79.239
8.5 | 0.757 | 0.01586 | -0.094 | 47.756
9 | 0.788 | 0.01755 | -0.095 | 44.898
9.5 | 0.821 | 0.01732 | -0.096 | 47.415
10 | 0.852 | 0.01851 | -0.097 | 46.037
10.5 | 0.883 | 0.02006 | -0.098 | 44.014
11 | 0.911 | 0.02239 | -0.099 | 40.698
11.5 | 0.941 | 0.02366 | -0.1 | 39.78
12 | 0.976 | 0.02256 | -0.101 | 43.277
12.5 | 1.005 | 0.02469 | -0.102 | 40.726
13 | 1.032 | 0.02787 | -0.102 | 37.026
13.5 | 1.049 | 0.0339 | -0.102 | 30.937
14 | 1.093 | 0.02971 | -0.104 | 36.787
14.5 | 1.118 | 0.03305 | -0.105 | 33.834
15 | 0.993 | 0.10673 | -0.072 | 9.308
15.5 | 1.007 | 0.12357 | -0.064 | 8.153
16 | 1.036 | 0.13006 | -0.067 | 7.969
16.5 | 1.067 | 0.13316 | -0.071 | 8.011
17 | 1.093 | 0.14417 | -0.071 | 7.579
17.5 | 1.116 | 0.15541 | -0.07 | 7.184
18 | 1.144 | 0.16165 | -0.072 | 7.078
18.5 | 1.175 | 0.16489 | -0.075 | 7.123
19 | 1.197 | 0.18427 | -0.074 | 6.493
19.5 | 1.225 | 0.19651 | -0.076 | 6.232
20 | 1.255 | 0.19463 | -0.079 | 6.448

## 144. Re 18M Mach 0.50 (2)
BIGFOIL.COM POLAR EXPORT
NACA66-415 a=0.6
NACA66-415 a=0.6 |  |  |  | Cl Max: | 1.302 | at alpha= | 11 | deg
XFOIL ncrit=9 |  |  |  | L/D Max: | 207.919 | at alpha= | 1.5 | deg
Re: | 18000000 |  |  | Cd Min: | 0.13228 | at alpha= | 16 | deg
Mach: | 0.5 |  |  | Cl=0 at alpha= | -3.0994 | deg
|  |  |  | @ Cl=0.1, Cd= | 0.0048814
|  |  |  | @ Cl=0.4, Cd= | 0.0041687
|  |  |  | @ Cl=0.6, Cd= | 0.0030292
alpha (deg) | Cl | Cd | Cm | Cl/Cd
-13 | -0.3448 | 0.10149 | -0.0969 | -3.3974
-12.5 | -0.3465 | 0.09201 | -0.1028 | -3.7659
-12 | -0.3548 | 0.08204 | -0.1092 | -4.3247
-11.5 | -0.3798 | 0.07006 | -0.1171 | -5.4211
-11 | -0.3927 | 0.05844 | -0.1257 | -6.7197
-10.5 | -0.4154 | 0.04644 | -0.1355 | -8.9449
-10 | -0.4504 | 0.03853 | -0.1373 | -11.6896
-9.5 | -0.4878 | 0.03237 | -0.1338 | -15.0695
-9 | -0.5322 | 0.02697 | -0.1251 | -19.733
-8.5 | -0.569 | 0.02225 | -0.113 | -25.573
-8 | -0.5896 | 0.0158 | -0.1029 | -37.3165
-7.5 | -0.5775 | 0.0105 | -0.0951 | -55
-7 | -0.5349 | 0.00801 | -0.0892 | -66.779
-6.5 | -0.473 | 0.00709 | -0.0857 | -66.7137
-6 | -0.4049 | 0.0066 | -0.0837 | -61.3485
-5.5 | -0.3361 | 0.00619 | -0.0823 | -54.2973
-5 | -0.2661 | 0.00589 | -0.0815 | -45.1783
-4.5 | -0.1959 | 0.00564 | -0.0812 | -34.734
-4 | -0.1257 | 0.00544 | -0.0813 | -23.1066
-3.5 | -0.0556 | 0.00526 | -0.0817 | -10.5703
-3 | 0.0138 | 0.00507 | -0.0822 | 2.7219
-2.5 | 0.0834 | 0.00491 | -0.083 | 16.9857
-2 | 0.153 | 0.00479 | -0.084 | 31.9415
-1.5 | 0.222 | 0.00469 | -0.0849 | 47.3348
-1 | 0.2915 | 0.00457 | -0.0861 | 63.7856
0 | 0.4267 | 0.00407 | -0.088 | 104.8403
0.5 | 0.4917 | 0.00366 | -0.0886 | 134.3443
1 | 0.5559 | 0.00314 | -0.0892 | 177.0382
1.5 | 0.6196 | 0.00298 | -0.0895 | 207.9195
2 | 0.6627 | 0.00405 | -0.0857 | 163.6296
2.5 | 0.6907 | 0.00513 | -0.0789 | 134.6394
3 | 0.6887 | 0.00607 | -0.0659 | 113.4596
3.5 | 0.7025 | 0.00717 | -0.0567 | 97.9777
4 | 0.7197 | 0.0085 | -0.0488 | 84.6706
4.5 | 0.7409 | 0.00988 | -0.0418 | 74.9899
5 | 0.7789 | 0.01089 | -0.0375 | 71.5243
5.5 | 0.8248 | 0.0117 | -0.0345 | 70.4957
6 | 0.8719 | 0.01251 | -0.0316 | 69.6962
6.5 | 0.9191 | 0.01337 | -0.0285 | 68.7435
7 | 0.9644 | 0.01435 | -0.0252 | 67.2056
7.5 | 1.013 | 0.01527 | -0.0222 | 66.3392
8 | 1.059 | 0.01638 | -0.0187 | 64.652
8.5 | 1.1039 | 0.01759 | -0.015 | 62.7572
9 | 1.152 | 0.01877 | -0.0114 | 61.3745
9.5 | 1.197 | 0.02018 | -0.0074 | 59.3162
10 | 1.2405 | 0.02173 | -0.003 | 57.087
10.5 | 1.2783 | 0.02369 | 0.0021 | 53.9595
11 | 1.302 | 0.02647 | 0.0084 | 49.1878
11.5 | 1.2922 | 0.03113 | 0.0167 | 41.5098
12 | 1.271 | 0.03749 | 0.0232 | 33.9024
12.5 | 1.2582 | 0.04716 | 0.0226 | 26.6794
13 | 1.2128 | 0.0542 | 0.0304 | 22.3764
13.5 | 1.1734 | 0.06471 | 0.0308 | 18.1332
14 | 1.134 | 0.0768 | 0.0277 | 14.7656
14.5 | 1.1009 | 0.0897 | 0.0219 | 12.2731
15 | 1.0717 | 0.10359 | 0.014 | 10.3456
15.5 | 1.0467 | 0.11798 | 0.0046 | 8.8718
16 | 1.028 | 0.13228 | -0.005 | 7.7714

## 145. Re 20M Mach 0.00 (1)
BIGFOIL.COM POLAR EXPORT
NACA66-415 a=0.6
NACA66-415 a=0.6 |  |  |  | Cl Max: | 1.403 | at alpha= | 12 | deg
JavaFoil+Calcfoil stall+Eppler ext transition |  |  |  | L/D Max: | 118.12 | at alpha= | 7 | deg
Re: | 20000000 |  |  | Cd Min: | 0.00546 | at alpha= | -3.5 | deg
Mach: | 0 |  |  | Cl=0 at alpha= | -2.8361 | deg
|  |  |  | @ Cl=0.1, Cd= | 0.005939
|  |  |  | @ Cl=0.4, Cd= | 0.0057936
|  |  |  | @ Cl=0.6, Cd= | 0.0063048
alpha (deg) | Cl | Cd | Cm | Cl/Cd
-18 | -0.652 | 0.13035 | -0.015 | -5.002
-17.5 | -0.673 | 0.12118 | -0.016 | -5.552
-17 | -0.691 | 0.1147 | -0.017 | -6.028
-16.5 | -0.709 | 0.10741 | -0.018 | -6.603
-16 | -0.725 | 0.10111 | -0.019 | -7.17
-15.5 | -0.737 | 0.09645 | -0.019 | -7.64
-15 | -0.748 | 0.0901 | -0.02 | -8.307
-14.5 | -0.77 | 0.07287 | -0.024 | -10.565
-14 | -0.76 | 0.07443 | -0.024 | -10.205
-13.5 | -0.872 | 0.01571 | -0.035 | -55.497
-13 | -0.875 | 0.01252 | -0.036 | -69.919
-12.5 | -0.87 | 0.01084 | -0.038 | -80.25
-12 | -0.855 | 0.01007 | -0.039 | -84.924
-11.5 | -0.837 | 0.00932 | -0.04 | -89.786
-11 | -0.813 | 0.00789 | -0.041 | -103.116
-10.5 | -0.786 | 0.00873 | -0.042 | -90.097
-10 | -0.752 | 0.00815 | -0.043 | -92.266
-9.5 | -0.715 | 0.00787 | -0.044 | -90.861
-9 | -0.674 | 0.00749 | -0.045 | -90.053
-8.5 | -0.631 | 0.00727 | -0.047 | -86.71
-8 | -0.584 | 0.00699 | -0.048 | -83.52
-7.5 | -0.535 | 0.00675 | -0.049 | -79.26
-7 | -0.483 | 0.00653 | -0.05 | -74.001
-6.5 | -0.429 | 0.0063 | -0.051 | -68.107
-6 | -0.373 | 0.00611 | -0.052 | -61.15
-5.5 | -0.317 | 0.00592 | -0.053 | -53.503
-5 | -0.259 | 0.00582 | -0.054 | -44.506
-4.5 | -0.2 | 0.00567 | -0.055 | -35.276
-4 | -0.141 | 0.00554 | -0.056 | -25.413
-3.5 | -0.081 | 0.00546 | -0.057 | -14.767
-3 | -0.02 | 0.00581 | -0.059 | -3.487
-2.5 | 0.041 | 0.00591 | -0.06 | 6.851
-2 | 0.102 | 0.00594 | -0.061 | 17.098
-1.5 | 0.163 | 0.00602 | -0.062 | 27.027
-1 | 0.224 | 0.00614 | -0.063 | 36.564
-0.5 | 0.285 | 0.00585 | -0.064 | 48.794
0 | 0.347 | 0.00595 | -0.065 | 58.246
0.5 | 0.408 | 0.00577 | -0.066 | 70.618
1 | 0.468 | 0.00589 | -0.067 | 79.515
1.5 | 0.529 | 0.00568 | -0.068 | 93.135
2 | 0.589 | 0.00627 | -0.069 | 93.965
2.5 | 0.649 | 0.00646 | -0.07 | 100.446
3 | 0.706 | 0.00661 | -0.071 | 106.716
3.5 | 0.764 | 0.00657 | -0.072 | 116.202
4 | 0.821 | 0.00764 | -0.073 | 107.392
4.5 | 0.877 | 0.00798 | -0.074 | 109.916
5 | 0.933 | 0.00827 | -0.075 | 112.793
5.5 | 0.986 | 0.0086 | -0.076 | 114.674
6 | 1.039 | 0.00889 | -0.077 | 116.782
6.5 | 1.089 | 0.00926 | -0.078 | 117.553
7 | 1.137 | 0.00962 | -0.079 | 118.12
7.5 | 1.182 | 0.01002 | -0.08 | 117.974
8 | 1.225 | 0.01042 | -0.081 | 117.504
8.5 | 1.264 | 0.01088 | -0.082 | 116.208
9 | 1.301 | 0.01139 | -0.083 | 114.198
9.5 | 1.331 | 0.01186 | -0.084 | 112.221
10 | 1.356 | 0.01242 | -0.085 | 109.139
10.5 | 1.376 | 0.01302 | -0.086 | 105.691
11 | 1.39 | 0.01361 | -0.087 | 102.164
11.5 | 1.399 | 0.01427 | -0.088 | 98.099
12 | 1.403 | 0.01494 | -0.089 | 93.958
12.5 | 1.402 | 0.01563 | -0.09 | 89.707
13 | 1.393 | 0.01665 | -0.09 | 83.672
13.5 | 1.375 | 0.01764 | -0.091 | 77.962
14 | 1.351 | 0.01871 | -0.092 | 72.242
14.5 | 1.323 | 0.01995 | -0.093 | 66.319
15 | 1.29 | 0.02146 | -0.093 | 60.115
15.5 | 1.254 | 0.02293 | -0.094 | 54.701
16 | 1.215 | 0.02444 | -0.095 | 49.725
16.5 | 1.174 | 0.02643 | -0.095 | 44.394
17 | 1.13 | 0.02874 | -0.096 | 39.317

## 146. Re 20M Mach 0.00 (2)
BIGFOIL.COM POLAR EXPORT
NACA66-415 a=0.6
NACA66-415 a=0.6 |  |  |  | Cl Max: | 1.8033 | at alpha= | 20 | deg
XFOIL ncrit=9 |  |  |  | L/D Max: | 129.381 | at alpha= | 1.5 | deg
Re: | 20000000 |  |  | Cd Min: | 0.04246 | at alpha= | 20 | deg
Mach: | 0 |  |  | Cl=0 at alpha= | -3.0086 | deg
|  |  |  | @ Cl=0.1, Cd= | 0.0046187
|  |  |  | @ Cl=0.4, Cd= | 0.0039109
|  |  |  | @ Cl=0.6, Cd= | 0.0052689
alpha (deg) | Cl | Cd | Cm | Cl/Cd
-20 | -1.5896 | 0.02009 | -0.09 | -79.1239
-19.5 | -1.5631 | 0.01894 | -0.0878 | -82.529
-19 | -1.5439 | 0.01746 | -0.0846 | -88.425
-18.5 | -1.5179 | 0.01639 | -0.0818 | -92.6113
-18 | -1.4901 | 0.01545 | -0.0789 | -96.4466
-17.5 | -1.4603 | 0.01463 | -0.0761 | -99.8154
-17 | -1.4295 | 0.0139 | -0.0731 | -102.8417
-16.5 | -1.3977 | 0.01325 | -0.07 | -105.4868
-16 | -1.3676 | 0.01265 | -0.0663 | -108.1107
-15.5 | -1.3338 | 0.01219 | -0.0631 | -109.4176
-15 | -1.2923 | 0.01159 | -0.0614 | -111.5013
-14.5 | -1.2485 | 0.01102 | -0.06 | -113.294
-14 | -1.2035 | 0.01045 | -0.0589 | -115.1675
-13.5 | -1.1556 | 0.01001 | -0.0582 | -115.4446
-13 | -1.1063 | 0.0096 | -0.0577 | -115.2396
-12.5 | -1.0557 | 0.00923 | -0.0574 | -114.377
-12 | -1.0041 | 0.00888 | -0.0572 | -113.0743
-11.5 | -0.9518 | 0.00855 | -0.0572 | -111.3216
-10.5 | -0.8459 | 0.00789 | -0.0573 | -107.2117
-10 | -0.7928 | 0.00754 | -0.0573 | -105.1459
-9.5 | -0.7388 | 0.00723 | -0.0576 | -102.1853
-9 | -0.6839 | 0.00698 | -0.0579 | -97.9799
-8.5 | -0.6282 | 0.00674 | -0.0584 | -93.2047
-8 | -0.5722 | 0.00651 | -0.059 | -87.8955
-7.5 | -0.5159 | 0.0063 | -0.0596 | -81.8889
-6.5 | -0.4028 | 0.00587 | -0.0608 | -68.6201
-6 | -0.3461 | 0.00565 | -0.0615 | -61.2566
-5.5 | -0.2888 | 0.00549 | -0.0623 | -52.6047
-5 | -0.2312 | 0.00534 | -0.0631 | -43.2959
-4.5 | -0.1734 | 0.00521 | -0.064 | -33.2821
-4 | -0.1154 | 0.00507 | -0.0649 | -22.7613
-3.5 | -0.0573 | 0.00491 | -0.0658 | -11.6701
-3 | 0.001 | 0.00478 | -0.0668 | 0.20921
-2 | 0.1176 | 0.00459 | -0.0688 | 25.6209
-1.5 | 0.1764 | 0.00448 | -0.0699 | 39.375
-1 | 0.2349 | 0.00437 | -0.0709 | 53.7529
-0.5 | 0.2923 | 0.00421 | -0.0718 | 69.4299
0 | 0.3492 | 0.00404 | -0.0726 | 86.4356
0.5 | 0.4043 | 0.0039 | -0.0731 | 103.6667
1 | 0.4572 | 0.0039 | -0.0733 | 117.2308
1.5 | 0.502 | 0.00388 | -0.0722 | 129.3814
2 | 0.546 | 0.0047 | -0.0707 | 116.1702
2.5 | 0.5939 | 0.00521 | -0.0698 | 113.9923
3 | 0.6415 | 0.00567 | -0.0688 | 113.1393
3.5 | 0.6859 | 0.00618 | -0.0672 | 110.9871
4 | 0.7306 | 0.00661 | -0.0656 | 110.5295
4.5 | 0.7747 | 0.007 | -0.0639 | 110.6714
5 | 0.8192 | 0.00727 | -0.0622 | 112.6823
5.5 | 0.8526 | 0.00753 | -0.0581 | 113.2271
6 | 0.8895 | 0.00789 | -0.055 | 112.7376
6.5 | 0.9287 | 0.00827 | -0.0525 | 112.2975
7 | 0.9678 | 0.00869 | -0.0502 | 111.3694
7.5 | 1.0068 | 0.00916 | -0.0479 | 109.9127
8 | 1.0466 | 0.00963 | -0.0458 | 108.6812
8.5 | 1.084 | 0.0102 | -0.0434 | 106.2745
9 | 1.1224 | 0.01077 | -0.0413 | 104.2154
9.5 | 1.1613 | 0.01134 | -0.0394 | 102.4074
10 | 1.1986 | 0.012 | -0.0373 | 99.8833
10.5 | 1.2342 | 0.01274 | -0.035 | 96.876
11 | 1.2707 | 0.01347 | -0.033 | 94.3356
11.5 | 1.306 | 0.01424 | -0.0308 | 91.7135
12 | 1.3416 | 0.01501 | -0.0288 | 89.3804
12.5 | 1.3751 | 0.01581 | -0.0265 | 86.9766
13 | 1.4243 | 0.01676 | -0.0279 | 84.9821
13.5 | 1.4707 | 0.01791 | -0.0288 | 82.1161
14 | 1.522 | 0.01913 | -0.0309 | 79.5609
14.5 | 1.5557 | 0.02038 | -0.0295 | 76.3346
15 | 1.5884 | 0.02167 | -0.028 | 73.2995
15.5 | 1.6204 | 0.02298 | -0.0264 | 70.5135
16 | 1.6491 | 0.02451 | -0.0246 | 67.2827
16.5 | 1.6761 | 0.02617 | -0.0226 | 64.0466
17 | 1.6983 | 0.02818 | -0.0203 | 60.2661
17.5 | 1.7226 | 0.03009 | -0.0184 | 57.2483
18 | 1.744 | 0.03215 | -0.0163 | 54.2457
18.5 | 1.7636 | 0.03442 | -0.0141 | 51.2377
19 | 1.7801 | 0.03691 | -0.0119 | 48.2281
19.5 | 1.7921 | 0.03976 | -0.0094 | 45.0729
20 | 1.8033 | 0.04246 | -0.0067 | 42.4706

## 147. Re 20M Mach 0.10 (1)
BIGFOIL.COM POLAR EXPORT
NACA66-415 a=0.6
NACA66-415 a=0.6 |  |  |  | Cl Max: | 1.393 | at alpha= | 12 | deg
JavaFoil+Calcfoil stall+Eppler ext transition |  |  |  | L/D Max: | 117.654 | at alpha= | 7 | deg
Re: | 20000000 |  |  | Cd Min: | 0.00544 | at alpha= | -3.5 | deg
Mach: | 0.1 |  |  | Cl=0 at alpha= | -2.8361 | deg
|  |  |  | @ Cl=0.1, Cd= | 0.0059377
|  |  |  | @ Cl=0.4, Cd= | 0.0057879
|  |  |  | @ Cl=0.6, Cd= | 0.0063007
alpha (deg) | Cl | Cd | Cm | Cl/Cd
-17.5 | -0.632 | 0.12422 | -0.016 | -5.086
-17 | -0.653 | 0.11732 | -0.016 | -5.57
-16.5 | -0.675 | 0.11031 | -0.017 | -6.115
-16 | -0.693 | 0.10565 | -0.018 | -6.556
-15.5 | -0.709 | 0.10008 | -0.018 | -7.082
-15 | -0.723 | 0.09395 | -0.019 | -7.698
-14.5 | -0.741 | 0.08148 | -0.022 | -9.093
-14 | -0.737 | 0.08023 | -0.022 | -9.185
-13.5 | -0.804 | 0.03277 | -0.032 | -24.545
-13 | -0.854 | 0.01414 | -0.036 | -60.341
-12.5 | -0.857 | 0.0113 | -0.038 | -75.817
-12 | -0.846 | 0.01031 | -0.039 | -82.08
-11.5 | -0.83 | 0.00955 | -0.04 | -86.881
-11 | -0.808 | 0.00893 | -0.041 | -90.528
-10.5 | -0.784 | 0.00879 | -0.043 | -89.165
-10 | -0.751 | 0.00829 | -0.044 | -90.609
-9.5 | -0.714 | 0.00787 | -0.045 | -90.733
-9 | -0.675 | 0.00759 | -0.046 | -88.891
-8.5 | -0.632 | 0.00723 | -0.047 | -87.3
-8 | -0.585 | 0.00705 | -0.048 | -82.993
-7.5 | -0.536 | 0.00676 | -0.049 | -79.384
-7 | -0.485 | 0.00651 | -0.05 | -74.494
-6.5 | -0.431 | 0.00635 | -0.051 | -67.832
-6 | -0.375 | 0.00613 | -0.052 | -61.194
-5.5 | -0.318 | 0.00596 | -0.053 | -53.331
-5 | -0.26 | 0.00581 | -0.054 | -44.781
-4.5 | -0.201 | 0.00571 | -0.056 | -35.212
-4 | -0.141 | 0.00557 | -0.057 | -25.361
-3.5 | -0.081 | 0.00544 | -0.058 | -14.902
-3 | -0.02 | 0.00581 | -0.059 | -3.504
-2.5 | 0.041 | 0.00587 | -0.06 | 6.934
-2 | 0.102 | 0.00594 | -0.061 | 17.185
-1.5 | 0.163 | 0.00606 | -0.062 | 26.971
-1 | 0.225 | 0.00614 | -0.063 | 36.706
-0.5 | 0.287 | 0.00589 | -0.064 | 48.724
0 | 0.349 | 0.00593 | -0.066 | 58.747
0.5 | 0.41 | 0.00576 | -0.067 | 71.041
1 | 0.47 | 0.00561 | -0.068 | 83.866
1.5 | 0.531 | 0.00572 | -0.069 | 92.833
2 | 0.592 | 0.00627 | -0.07 | 94.318
2.5 | 0.652 | 0.0065 | -0.071 | 100.329
3 | 0.709 | 0.00665 | -0.072 | 106.539
3.5 | 0.767 | 0.00661 | -0.073 | 115.998
4 | 0.824 | 0.0077 | -0.074 | 107.11
4.5 | 0.881 | 0.00802 | -0.075 | 109.881
5 | 0.937 | 0.00832 | -0.076 | 112.616
5.5 | 0.991 | 0.00865 | -0.077 | 114.512
6 | 1.043 | 0.00896 | -0.078 | 116.342
6.5 | 1.093 | 0.00932 | -0.079 | 117.246
7 | 1.141 | 0.0097 | -0.08 | 117.654
7.5 | 1.186 | 0.01011 | -0.081 | 117.249
8 | 1.228 | 0.01051 | -0.082 | 116.838
8.5 | 1.268 | 0.01101 | -0.083 | 115.1
9 | 1.303 | 0.01147 | -0.084 | 113.579
9.5 | 1.333 | 0.01199 | -0.085 | 111.16
10 | 1.356 | 0.01261 | -0.086 | 107.54
10.5 | 1.374 | 0.01319 | -0.087 | 104.158
11 | 1.386 | 0.01379 | -0.087 | 100.522
11.5 | 1.392 | 0.01448 | -0.088 | 96.165
12 | 1.393 | 0.0151 | -0.089 | 92.267
12.5 | 1.389 | 0.016 | -0.09 | 86.802
13 | 1.376 | 0.01695 | -0.091 | 81.172
13.5 | 1.353 | 0.01798 | -0.092 | 75.241
14 | 1.324 | 0.01911 | -0.092 | 69.281
14.5 | 1.291 | 0.02046 | -0.093 | 63.082
15 | 1.252 | 0.02211 | -0.094 | 56.606
15.5 | 1.21 | 0.02376 | -0.094 | 50.921
16 | 1.164 | 0.02597 | -0.095 | 44.816
16.5 | 1.116 | 0.02846 | -0.095 | 39.206
17 | 1.067 | 0.03109 | -0.096 | 34.308

## 148. Re 20M Mach 0.10 (2)
BIGFOIL.COM POLAR EXPORT
NACA66-415 a=0.6
NACA66-415 a=0.6 |  |  |  | Cl Max: | 1.7901 | at alpha= | 19.5 | deg
XFOIL ncrit=9 |  |  |  | L/D Max: | 130.907 | at alpha= | 1.5 | deg
Re: | 20000000 |  |  | Cd Min: | 0.044 | at alpha= | 20 | deg
Mach: | 0.1 |  |  | Cl=0 at alpha= | -3.0111 | deg
|  |  |  | @ Cl=0.1, Cd= | 0.004625
|  |  |  | @ Cl=0.4, Cd= | 0.0039008
|  |  |  | @ Cl=0.6, Cd= | 0.0052175
alpha (deg) | Cl | Cd | Cm | Cl/Cd
-20 | -1.5788 | 0.02223 | -0.0976 | -71.0211
-19.5 | -1.5534 | 0.02085 | -0.0953 | -74.5036
-19 | -1.5422 | 0.01879 | -0.0914 | -82.0756
-18.5 | -1.5208 | 0.01736 | -0.0881 | -87.6037
-18 | -1.4948 | 0.01623 | -0.0849 | -92.101
-17.5 | -1.4656 | 0.01528 | -0.0817 | -95.9162
-17 | -1.4352 | 0.01444 | -0.0785 | -99.3906
-16.5 | -1.403 | 0.01371 | -0.0753 | -102.3341
-16 | -1.3715 | 0.01304 | -0.0716 | -105.1764
-15.5 | -1.3409 | 0.01249 | -0.0675 | -107.3579
-15 | -1.301 | 0.01195 | -0.065 | -108.8703
-14.5 | -1.2574 | 0.01135 | -0.0633 | -110.7841
-14 | -1.2125 | 0.01074 | -0.0618 | -112.8957
-13.5 | -1.1647 | 0.01024 | -0.0607 | -113.7402
-13 | -1.1156 | 0.00977 | -0.0599 | -114.1863
-12.5 | -1.0645 | 0.00937 | -0.0594 | -113.6073
-11.5 | -0.9595 | 0.00865 | -0.0588 | -110.9249
-11 | -0.906 | 0.00833 | -0.0587 | -108.7635
-10.5 | -0.8522 | 0.008 | -0.0586 | -106.525
-10 | -0.7985 | 0.00763 | -0.0586 | -104.6527
-9.5 | -0.7442 | 0.0073 | -0.0586 | -101.9452
-9 | -0.6888 | 0.00702 | -0.0589 | -98.1197
-8.5 | -0.6327 | 0.00677 | -0.0593 | -93.4564
-8 | -0.5762 | 0.00654 | -0.0598 | -88.104
-6.5 | -0.4052 | 0.0059 | -0.0615 | -68.678
-6 | -0.3482 | 0.00567 | -0.0621 | -61.4109
-5.5 | -0.2905 | 0.0055 | -0.0628 | -52.8182
-5 | -0.2324 | 0.00535 | -0.0636 | -43.4393
-4 | -0.1158 | 0.00508 | -0.0654 | -22.7953
-3.5 | -0.0574 | 0.00491 | -0.0663 | -11.6904
-3 | 0.0013 | 0.00478 | -0.0673 | 0.27197
-2.5 | 0.06 | 0.0047 | -0.0683 | 12.766
-2 | 0.1187 | 0.00459 | -0.0692 | 25.8606
-1.5 | 0.1778 | 0.00449 | -0.0703 | 39.5991
-1 | 0.2366 | 0.00438 | -0.0714 | 54.0183
0.5 | 0.4071 | 0.00388 | -0.0736 | 104.9227
1 | 0.4604 | 0.00387 | -0.0738 | 118.9664
1.5 | 0.5053 | 0.00386 | -0.0727 | 130.9067
2 | 0.549 | 0.0047 | -0.0711 | 116.8085
3 | 0.6446 | 0.00567 | -0.0691 | 113.6861
3.5 | 0.6883 | 0.0062 | -0.0672 | 111.0161
4 | 0.7325 | 0.00664 | -0.0654 | 110.3163
4.5 | 0.776 | 0.00703 | -0.0635 | 110.3841
5 | 0.8152 | 0.00728 | -0.0606 | 111.978
5.5 | 0.8502 | 0.0076 | -0.0568 | 111.8684
6 | 0.888 | 0.00799 | -0.0539 | 111.1389
6.5 | 0.9278 | 0.00838 | -0.0515 | 110.716
7 | 0.9672 | 0.00882 | -0.0491 | 109.6599
7.5 | 1.0065 | 0.0093 | -0.0468 | 108.2258
8 | 1.0467 | 0.00979 | -0.0447 | 106.9152
8.5 | 1.0849 | 0.01037 | -0.0424 | 104.6191
9 | 1.1236 | 0.01096 | -0.0403 | 102.5182
9.5 | 1.1618 | 0.01158 | -0.0381 | 100.3282
10 | 1.2 | 0.01225 | -0.036 | 97.9592
10.5 | 1.2361 | 0.013 | -0.0337 | 95.0846
11 | 1.2714 | 0.0138 | -0.0314 | 92.1304
11.5 | 1.309 | 0.01453 | -0.0295 | 90.0895
12 | 1.3437 | 0.01536 | -0.0272 | 87.4805
12.5 | 1.3773 | 0.01618 | -0.0248 | 85.1236
13 | 1.4283 | 0.01724 | -0.0265 | 82.848
13.5 | 1.4756 | 0.01842 | -0.0274 | 80.1086
14 | 1.5267 | 0.01973 | -0.0294 | 77.3796
14.5 | 1.5612 | 0.02098 | -0.0278 | 74.4137
15 | 1.5941 | 0.02232 | -0.0262 | 71.4203
15.5 | 1.6244 | 0.0238 | -0.0243 | 68.2521
16 | 1.6543 | 0.02531 | -0.0224 | 65.3615
16.5 | 1.6777 | 0.02732 | -0.02 | 61.4092
17 | 1.6991 | 0.02943 | -0.0175 | 57.7336
17.5 | 1.7272 | 0.03116 | -0.0158 | 55.43
18 | 1.7429 | 0.03374 | -0.013 | 51.6568
18.5 | 1.7581 | 0.03639 | -0.0105 | 48.3127
19 | 1.7756 | 0.03891 | -0.0082 | 45.6335
19.5 | 1.7901 | 0.04158 | -0.0057 | 43.0519
20 | 1.7811 | 0.044 | 0.0014 | 40.4795

## 149. Re 20M Mach 0.25 (1)
BIGFOIL.COM POLAR EXPORT
NACA66-415 a=0.6
NACA66-415 a=0.6 |  |  |  | Cl Max: | 1.348 | at alpha= | 10.5 | deg
JavaFoil+Calcfoil stall+Eppler ext transition |  |  |  | L/D Max: | 115.956 | at alpha= | 3.5 | deg
Re: | 20000000 |  |  | Cd Min: | 0.00539 | at alpha= | 1 | deg
Mach: | 0.25 |  |  | Cl=0 at alpha= | -2.8333 | deg
|  |  |  | @ Cl=0.1, Cd= | 0.00595
|  |  |  | @ Cl=0.4, Cd= | 0.0056639
|  |  |  | @ Cl=0.6, Cd= | 0.0064063
alpha (deg) | Cl | Cd | Cm | Cl/Cd
-16 | -0.425 | 0.11722 | -0.016 | -3.626
-15.5 | -0.477 | 0.11107 | -0.017 | -4.296
-15 | -0.525 | 0.1037 | -0.017 | -5.058
-14.5 | -0.565 | 0.0985 | -0.018 | -5.736
-14 | -0.589 | 0.09358 | -0.019 | -6.295
-13.5 | -0.609 | 0.08784 | -0.019 | -6.931
-13 | -0.623 | 0.08174 | -0.02 | -7.627
-12.5 | -0.635 | 0.07457 | -0.022 | -8.514
-12 | -0.643 | 0.06644 | -0.025 | -9.677
-11.5 | -0.748 | 0.01412 | -0.04 | -52.998
-11 | -0.76 | 0.01037 | -0.042 | -73.277
-10.5 | -0.751 | 0.00921 | -0.043 | -81.56
-10 | -0.731 | 0.00776 | -0.045 | -94.224
-9.5 | -0.706 | 0.00841 | -0.046 | -83.987
-9 | -0.672 | 0.00797 | -0.047 | -84.316
-8.5 | -0.634 | 0.00758 | -0.048 | -83.615
-8 | -0.591 | 0.00732 | -0.049 | -80.699
-7.5 | -0.544 | 0.00703 | -0.05 | -77.38
-7 | -0.493 | 0.0067 | -0.051 | -73.639
-6.5 | -0.439 | 0.00654 | -0.053 | -67.107
-6 | -0.383 | 0.00627 | -0.054 | -61.136
-5.5 | -0.325 | 0.00606 | -0.055 | -53.645
-5 | -0.266 | 0.00592 | -0.056 | -44.977
-4.5 | -0.206 | 0.00575 | -0.057 | -35.848
-4 | -0.145 | 0.00565 | -0.058 | -25.667
-3.5 | -0.083 | 0.0055 | -0.059 | -15.144
-3 | -0.021 | 0.00584 | -0.06 | -3.581
-2.5 | 0.042 | 0.00595 | -0.062 | 7.026
-2 | 0.105 | 0.00595 | -0.063 | 17.609
-1.5 | 0.168 | 0.00612 | -0.064 | 27.459
-1 | 0.232 | 0.00622 | -0.065 | 37.242
-0.5 | 0.295 | 0.00595 | -0.066 | 49.563
0 | 0.358 | 0.00584 | -0.067 | 61.224
0.5 | 0.42 | 0.00558 | -0.068 | 75.345
1 | 0.483 | 0.00539 | -0.069 | 89.505
1.5 | 0.545 | 0.00622 | -0.07 | 87.572
2 | 0.607 | 0.00643 | -0.071 | 94.437
2.5 | 0.669 | 0.00661 | -0.073 | 101.144
3 | 0.727 | 0.0068 | -0.074 | 106.978
3.5 | 0.787 | 0.00679 | -0.075 | 115.956
4 | 0.845 | 0.00797 | -0.076 | 106.07
4.5 | 0.903 | 0.0083 | -0.077 | 108.847
5 | 0.96 | 0.00865 | -0.078 | 110.986
5.5 | 1.014 | 0.00897 | -0.079 | 113.043
6 | 1.066 | 0.00933 | -0.08 | 114.344
6.5 | 1.116 | 0.00974 | -0.081 | 114.598
7 | 1.163 | 0.01014 | -0.082 | 114.756
7.5 | 1.207 | 0.0106 | -0.083 | 113.854
8 | 1.246 | 0.01111 | -0.084 | 112.151
8.5 | 1.281 | 0.01163 | -0.085 | 110.145
9 | 1.311 | 0.01219 | -0.086 | 107.605
9.5 | 1.333 | 0.01281 | -0.087 | 104.054
10 | 1.345 | 0.01344 | -0.088 | 100.062
10.5 | 1.348 | 0.01424 | -0.089 | 94.677
11 | 1.343 | 0.01494 | -0.09 | 89.944
11.5 | 1.329 | 0.01577 | -0.091 | 84.247
12 | 1.305 | 0.01687 | -0.091 | 77.35
12.5 | 1.271 | 0.01805 | -0.092 | 70.441
13 | 1.224 | 0.01958 | -0.093 | 62.479
13.5 | 1.16 | 0.02102 | -0.094 | 55.181
14 | 1.086 | 0.02284 | -0.094 | 47.546
14.5 | 0.987 | 0.03011 | -0.093 | 32.794
15 | 0.78 | 0.1007 | -0.059 | 7.748
15.5 | 0.698 | 0.11259 | -0.054 | 6.195

## 150. Re 20M Mach 0.25 (2)
BIGFOIL.COM POLAR EXPORT
NACA66-415 a=0.6
NACA66-415 a=0.6 |  |  |  | Cl Max: | 1.7509 | at alpha= | 20 | deg
XFOIL ncrit=9 |  |  |  | L/D Max: | 141.811 | at alpha= | 1.5 | deg
Re: | 20000000 |  |  | Cd Min: | 0.05933 | at alpha= | 20 | deg
Mach: | 0.25 |  |  | Cl=0 at alpha= | -3.0256 | deg
|  |  |  | @ Cl=0.1, Cd= | 0.0046582
|  |  |  | @ Cl=0.4, Cd= | 0.0038772
|  |  |  | @ Cl=0.6, Cd= | 0.005064
alpha (deg) | Cl | Cd | Cm | Cl/Cd
-20 | -1.3763 | 0.04996 | -0.1229 | -27.548
-19.5 | -1.4174 | 0.04024 | -0.1271 | -35.2237
-19 | -1.4383 | 0.0338 | -0.1271 | -42.5533
-18.5 | -1.4516 | 0.02885 | -0.1248 | -50.3154
-18 | -1.4533 | 0.02513 | -0.1213 | -57.8313
-17.5 | -1.4477 | 0.02214 | -0.1168 | -65.3884
-17 | -1.4387 | 0.01961 | -0.1116 | -73.3656
-16.5 | -1.4163 | 0.01782 | -0.1067 | -79.4781
-16 | -1.389 | 0.01639 | -0.1018 | -84.7468
-15 | -1.3251 | 0.01414 | -0.0918 | -93.7129
-14.5 | -1.2899 | 0.01331 | -0.0867 | -96.9121
-14 | -1.2578 | 0.01256 | -0.0809 | -100.1433
-13.5 | -1.2119 | 0.01179 | -0.0775 | -102.7905
-13 | -1.1637 | 0.01101 | -0.0746 | -105.6948
-12.5 | -1.1123 | 0.01034 | -0.0722 | -107.5725
-12 | -1.058 | 0.0098 | -0.0704 | -107.9592
-11.5 | -1.0022 | 0.00933 | -0.0689 | -107.4169
-11 | -0.9458 | 0.00889 | -0.0677 | -106.3892
-10.5 | -0.8885 | 0.00851 | -0.0668 | -104.4066
-10 | -0.8309 | 0.00813 | -0.066 | -102.2017
-9.5 | -0.7738 | 0.00772 | -0.0653 | -100.2332
-9 | -0.716 | 0.00733 | -0.0647 | -97.6808
-8.5 | -0.6574 | 0.007 | -0.0645 | -93.9143
-8 | -0.5981 | 0.00672 | -0.0644 | -89.003
-7.5 | -0.5385 | 0.00648 | -0.0646 | -83.1019
-7 | -0.4787 | 0.00625 | -0.0648 | -76.592
-6 | -0.3593 | 0.0058 | -0.0655 | -61.9483
-5.5 | -0.2996 | 0.00558 | -0.0659 | -53.6918
-5 | -0.2393 | 0.00542 | -0.0666 | -44.1513
-4.5 | -0.1788 | 0.00527 | -0.0673 | -33.9279
-4 | -0.1182 | 0.00512 | -0.0681 | -23.0859
-3.5 | -0.0575 | 0.00496 | -0.069 | -11.5927
-3 | 0.0031 | 0.00481 | -0.0699 | 0.64449
-2 | 0.1244 | 0.00462 | -0.0718 | 26.9264
-1.5 | 0.1855 | 0.0045 | -0.0729 | 41.2222
-1 | 0.2464 | 0.00439 | -0.074 | 56.1276
-0.5 | 0.3061 | 0.00424 | -0.0749 | 72.1934
0 | 0.3653 | 0.00401 | -0.0758 | 91.0973
0.5 | 0.4228 | 0.00379 | -0.0764 | 111.5567
1 | 0.4778 | 0.00373 | -0.0766 | 128.0965
1.5 | 0.5247 | 0.0037 | -0.0755 | 141.8108
2 | 0.5662 | 0.00469 | -0.0731 | 120.7249
2.5 | 0.6141 | 0.00522 | -0.0718 | 117.6437
3 | 0.6597 | 0.00575 | -0.0699 | 114.7304
3.5 | 0.6998 | 0.00634 | -0.067 | 110.3785
4 | 0.7394 | 0.00681 | -0.0638 | 108.5756
4.5 | 0.7641 | 0.00726 | -0.0575 | 105.2479
5 | 0.8018 | 0.00767 | -0.054 | 104.5372
5.5 | 0.843 | 0.00808 | -0.0514 | 104.3317
6 | 0.8841 | 0.00855 | -0.0488 | 103.4035
6.5 | 0.9261 | 0.00902 | -0.0465 | 102.6718
7 | 0.9665 | 0.00958 | -0.0439 | 100.8873
7.5 | 1.0077 | 0.01015 | -0.0415 | 99.2808
8 | 1.0491 | 0.01074 | -0.0392 | 97.6816
8.5 | 1.0884 | 0.01144 | -0.0366 | 95.1399
9 | 1.1288 | 0.01214 | -0.0343 | 92.9819
9.5 | 1.1687 | 0.01286 | -0.0319 | 90.8787
10 | 1.2071 | 0.0137 | -0.0293 | 88.1095
10.5 | 1.2441 | 0.0146 | -0.0266 | 85.2123
11 | 1.2827 | 0.01547 | -0.0241 | 82.9153
11.5 | 1.3206 | 0.0164 | -0.0216 | 80.5244
12 | 1.356 | 0.01743 | -0.0188 | 77.7969
12.5 | 1.3883 | 0.01834 | -0.0152 | 75.6979
13 | 1.4759 | 0.02009 | -0.0238 | 73.4644
14 | 1.5545 | 0.02305 | -0.0205 | 67.4403
14.5 | 1.5887 | 0.02458 | -0.0179 | 64.6338
15 | 1.6155 | 0.02667 | -0.0149 | 60.5737
15.5 | 1.6417 | 0.02882 | -0.0119 | 56.9639
16 | 1.6706 | 0.03082 | -0.0091 | 54.2051
16.5 | 1.6919 | 0.03339 | -0.0059 | 50.6709
17 | 1.7093 | 0.0363 | -0.0025 | 47.0882
17.5 | 1.7284 | 0.0392 | 0.0004 | 44.0918
18 | 1.744 | 0.04233 | 0.0037 | 41.2001
18.5 | 1.743 | 0.04618 | 0.0083 | 37.7436
19 | 1.7382 | 0.04945 | 0.0144 | 35.1507
19.5 | 1.7497 | 0.05377 | 0.016 | 32.5405
20 | 1.7509 | 0.05933 | 0.0172 | 29.5112

## 151. Re 20M Mach 0.50 (1)
BIGFOIL.COM POLAR EXPORT
NACA66-415 a=0.6
NACA66-415 a=0.6 |  |  |  | Cl Max: | 1.254 | at alpha= | 20 | deg
JavaFoil+Calcfoil stall+Eppler ext transition |  |  |  | L/D Max: | 110.238 | at alpha= | 3 | deg
Re: | 20000000 |  |  | Cd Min: | 0.00564 | at alpha= | -3 | deg
Mach: | 0.5 |  |  | Cl=0 at alpha= | -2.8357 | deg
|  |  |  | @ Cl=0.1, Cd= | 0.0062811
|  |  |  | @ Cl=0.4, Cd= | 0.0062451
|  |  |  | @ Cl=0.6, Cd= | 0.0067462
alpha (deg) | Cl | Cd | Cm | Cl/Cd
-20 | -0.954 | 0.18177 | -0.016 | -5.247
-19.5 | -0.926 | 0.17977 | -0.017 | -5.152
-19 | -0.901 | 0.15827 | -0.018 | -5.69
-18.5 | -0.872 | 0.15373 | -0.018 | -5.674
-18 | -0.844 | 0.15356 | -0.018 | -5.498
-17.5 | -0.816 | 0.14282 | -0.019 | -5.716
-17 | -0.789 | 0.13387 | -0.019 | -5.897
-16.5 | -0.762 | 0.12892 | -0.02 | -5.912
-16 | -0.734 | 0.12132 | -0.02 | -6.046
-15.5 | -0.706 | 0.11502 | -0.021 | -6.139
-15 | -0.683 | 0.09712 | -0.023 | -7.034
-14.5 | -0.655 | 0.09273 | -0.024 | -7.061
-14 | -0.634 | 0.08046 | -0.027 | -7.877
-13.5 | -0.596 | 0.09028 | -0.023 | -6.597
-13 | -0.57 | 0.08195 | -0.025 | -6.953
-12.5 | -0.549 | 0.06944 | -0.029 | -7.91
-12 | -0.589 | 0.02181 | -0.042 | -27.014
-11.5 | -0.584 | 0.01266 | -0.045 | -46.108
-11 | -0.554 | 0.01124 | -0.047 | -49.33
-10.5 | -0.523 | 0.01032 | -0.048 | -50.666
-10 | -0.4 | 0.06492 | -0.025 | -6.157
-9.5 | -0.372 | 0.05965 | -0.026 | -6.237
-9 | -0.345 | 0.0538 | -0.028 | -6.418
-8.5 | -0.385 | 0.00968 | -0.053 | -39.769
-8 | -0.356 | 0.00848 | -0.055 | -41.931
-7.5 | -0.445 | 0.00822 | -0.056 | -54.109
-7 | -0.482 | 0.00726 | -0.057 | -66.395
-6.5 | -0.452 | 0.00748 | -0.059 | -60.445
-6 | -0.406 | 0.00699 | -0.06 | -57.996
-5.5 | -0.351 | 0.00671 | -0.061 | -52.269
-5 | -0.291 | 0.0064 | -0.062 | -45.432
-4.5 | -0.227 | 0.00618 | -0.064 | -36.673
-4 | -0.16 | 0.00597 | -0.065 | -26.874
-3.5 | -0.092 | 0.00582 | -0.066 | -15.874
-3 | -0.023 | 0.00564 | -0.068 | -4.13
-2.5 | 0.047 | 0.00616 | -0.069 | 7.565
-2 | 0.117 | 0.00632 | -0.07 | 18.498
-1.5 | 0.188 | 0.006 | -0.071 | 31.26
-1 | 0.259 | 0.00641 | -0.072 | 40.404
-0.5 | 0.33 | 0.00657 | -0.074 | 50.199
0 | 0.397 | 0.00624 | -0.075 | 63.661
0.5 | 0.467 | 0.00636 | -0.076 | 73.392
1 | 0.536 | 0.00657 | -0.077 | 81.647
1.5 | 0.605 | 0.00676 | -0.078 | 89.577
2 | 0.674 | 0.00705 | -0.079 | 95.665
2.5 | 0.743 | 0.00735 | -0.081 | 101.059
3 | 0.806 | 0.00731 | -0.082 | 110.238
3.5 | 0.871 | 0.00879 | -0.083 | 99.062
4 | 0.935 | 0.00926 | -0.084 | 101.011
4.5 | 0.997 | 0.00972 | -0.085 | 102.641
5 | 1.056 | 0.01017 | -0.086 | 103.855
5.5 | 1.11 | 0.0107 | -0.087 | 103.759
6 | 1.158 | 0.01127 | -0.089 | 102.714
6.5 | 1.196 | 0.0119 | -0.09 | 100.538
7 | 1.22 | 0.01266 | -0.091 | 96.37
7.5 | 1.221 | 0.01354 | -0.092 | 90.186
8 | 1.174 | 0.01451 | -0.093 | 80.908
8.5 | 0.758 | 0.01557 | -0.094 | 48.676
9 | 0.789 | 0.01722 | -0.095 | 45.791
9.5 | 0.822 | 0.01697 | -0.096 | 48.417
10 | 0.853 | 0.01813 | -0.097 | 47.024
10.5 | 0.883 | 0.01966 | -0.098 | 44.932
11 | 0.912 | 0.02188 | -0.099 | 41.67
11.5 | 0.941 | 0.02349 | -0.1 | 40.062
12 | 0.977 | 0.02209 | -0.101 | 44.226
12.5 | 1.006 | 0.0242 | -0.102 | 41.575
13 | 1.033 | 0.02717 | -0.102 | 38.015
13.5 | 1.052 | 0.03256 | -0.102 | 32.313
14 | 1.077 | 0.03532 | -0.102 | 30.483
14.5 | 0.969 | 0.0972 | -0.072 | 9.965
15 | 0.988 | 0.11293 | -0.069 | 8.747
15.5 | 1.007 | 0.12974 | -0.064 | 7.761
16 | 1.036 | 0.13381 | -0.067 | 7.74
16.5 | 1.065 | 0.13788 | -0.07 | 7.724
17 | 1.092 | 0.1476 | -0.071 | 7.396
17.5 | 1.116 | 0.15673 | -0.07 | 7.122
18 | 1.145 | 0.16155 | -0.073 | 7.089
18.5 | 1.174 | 0.16843 | -0.075 | 6.969
19 | 1.197 | 0.18923 | -0.074 | 6.324
19.5 | 1.225 | 0.19678 | -0.076 | 6.224
20 | 1.254 | 0.19783 | -0.078 | 6.337

## 152. Re 20M Mach 0.50 (2)
BIGFOIL.COM POLAR EXPORT
NACA66-415 a=0.6
NACA66-415 a=0.6 |  |  |  | Cl Max: | 1.3113 | at alpha= | 11 | deg
XFOIL ncrit=9 |  |  |  | L/D Max: | 190.062 | at alpha= | 1.5 | deg
Re: | 20000000 |  |  | Cd Min: | 0.13142 | at alpha= | 16 | deg
Mach: | 0.5 |  |  | Cl=0 at alpha= | -3.0953 | deg
|  |  |  | @ Cl=0.1, Cd= | 0.0047953
|  |  |  | @ Cl=0.4, Cd= | 0.0041799
|  |  |  | @ Cl=0.6, Cd= | 0.0032349
alpha (deg) | Cl | Cd | Cm | Cl/Cd
-13 | -0.3545 | 0.09975 | -0.0982 | -3.5539
-12.5 | -0.3568 | 0.09032 | -0.1041 | -3.9504
-12 | -0.3659 | 0.08032 | -0.1105 | -4.5555
-11.5 | -0.3904 | 0.06844 | -0.1185 | -5.7043
-11 | -0.4 | 0.056 | -0.1284 | -7.1429
-10.5 | -0.4253 | 0.0453 | -0.1364 | -9.3885
-10 | -0.46 | 0.0377 | -0.1375 | -12.2016
-9.5 | -0.4975 | 0.03169 | -0.1335 | -15.699
-9 | -0.542 | 0.02638 | -0.1244 | -20.5459
-8.5 | -0.5783 | 0.0216 | -0.1123 | -26.7731
-8 | -0.5992 | 0.01508 | -0.1021 | -39.7347
-7.5 | -0.5847 | 0.01 | -0.0943 | -58.47
-7 | -0.5398 | 0.00775 | -0.0885 | -69.6516
-6.5 | -0.4765 | 0.00691 | -0.0852 | -68.958
-6 | -0.4074 | 0.00644 | -0.0833 | -63.2609
-5.5 | -0.3376 | 0.00607 | -0.082 | -55.6178
-5 | -0.2675 | 0.00577 | -0.0813 | -46.3605
-4.5 | -0.1971 | 0.00553 | -0.081 | -35.642
-4 | -0.1267 | 0.00533 | -0.0812 | -23.7711
-3.5 | -0.0565 | 0.00515 | -0.0816 | -10.9709
-3 | 0.0133 | 0.00497 | -0.0821 | 2.6761
-2.5 | 0.0828 | 0.00482 | -0.0829 | 17.1784
-2 | 0.1523 | 0.00472 | -0.0838 | 32.2669
-1.5 | 0.2217 | 0.0046 | -0.0849 | 48.1957
-1 | 0.2915 | 0.00448 | -0.0861 | 65.067
-0.5 | 0.3605 | 0.00434 | -0.0872 | 83.0645
0 | 0.4271 | 0.00407 | -0.088 | 104.9386
0.5 | 0.493 | 0.00368 | -0.0888 | 133.9674
1 | 0.5574 | 0.00325 | -0.0894 | 171.5077
1.5 | 0.6139 | 0.00323 | -0.0884 | 190.0619
2 | 0.6555 | 0.00427 | -0.0844 | 153.5129
2.5 | 0.6842 | 0.00523 | -0.0777 | 130.8222
3 | 0.6834 | 0.00614 | -0.0649 | 111.3029
3.5 | 0.7013 | 0.00718 | -0.0565 | 97.6741
4 | 0.7192 | 0.00846 | -0.0486 | 85.0118
4.5 | 0.7426 | 0.0098 | -0.042 | 75.7755
5 | 0.7842 | 0.01068 | -0.0383 | 73.427
5.5 | 0.8312 | 0.01146 | -0.0354 | 72.5305
6 | 0.878 | 0.01226 | -0.0323 | 71.615
6.5 | 0.925 | 0.01312 | -0.0293 | 70.503
7 | 0.971 | 0.01406 | -0.026 | 69.0612
7.5 | 1.0191 | 0.01501 | -0.0229 | 67.8947
8 | 1.065 | 0.0161 | -0.0193 | 66.1491
8.5 | 1.1122 | 0.01722 | -0.0158 | 64.5877
9 | 1.1589 | 0.01844 | -0.0121 | 62.8471
9.5 | 1.2053 | 0.01978 | -0.0082 | 60.9353
10 | 1.2489 | 0.02134 | -0.0037 | 58.5239
11 | 1.3113 | 0.02601 | 0.0078 | 50.4152
11.5 | 1.2997 | 0.03076 | 0.0162 | 42.2529
12 | 1.2749 | 0.03664 | 0.0243 | 34.7953
12.5 | 1.2574 | 0.04538 | 0.0258 | 27.7082
13 | 1.2181 | 0.05376 | 0.0304 | 22.6581
13.5 | 1.1785 | 0.06416 | 0.031 | 18.3681
14 | 1.1392 | 0.07614 | 0.0281 | 14.9619
14.5 | 1.106 | 0.08897 | 0.0225 | 12.4312
15 | 1.0767 | 0.10279 | 0.0146 | 10.4748
15.5 | 1.0516 | 0.11714 | 0.0054 | 8.9773
16 | 1.0327 | 0.13142 | -0.0042 | 7.858