## index
index | Re | Mach | Datasource
1 | 50000 | 0 | JavaFoil+Calcfoil stall+Eppler ext transition
2 | 50000 | 0 | XFOIL ncrit=9
3 | 50000 | 0.1 | JavaFoil+Calcfoil stall+Eppler ext transition
4 | 50000 | 0.1 | XFOIL ncrit=9
5 | 50000 | 0.25 | JavaFoil+Calcfoil stall+Eppler ext transition
6 | 50000 | 0.25 | XFOIL ncrit=9
7 | 50000 | 0.5 | JavaFoil+Calcfoil stall+Eppler ext transition
8 | 50000 | 0.5 | XFOIL ncrit=9
9 | 100000 | 0 | JavaFoil+Calcfoil stall+Eppler ext transition
10 | 100000 | 0 | XFOIL ncrit=9
11 | 100000 | 0.1 | JavaFoil+Calcfoil stall+Eppler ext transition
12 | 100000 | 0.1 | XFOIL ncrit=9
13 | 100000 | 0.25 | JavaFoil+Calcfoil stall+Eppler ext transition
14 | 100000 | 0.25 | XFOIL ncrit=9
15 | 100000 | 0.5 | JavaFoil+Calcfoil stall+Eppler ext transition
16 | 100000 | 0.5 | XFOIL ncrit=9
17 | 250000 | 0 | JavaFoil+Calcfoil stall+Eppler ext transition
18 | 250000 | 0 | XFOIL ncrit=9
19 | 250000 | 0.1 | JavaFoil+Calcfoil stall+Eppler ext transition
20 | 250000 | 0.1 | XFOIL ncrit=9
21 | 250000 | 0.25 | JavaFoil+Calcfoil stall+Eppler ext transition
22 | 250000 | 0.25 | XFOIL ncrit=9
23 | 250000 | 0.5 | JavaFoil+Calcfoil stall+Eppler ext transition
24 | 250000 | 0.5 | XFOIL ncrit=9
25 | 500000 | 0 | JavaFoil+Calcfoil stall+Eppler ext transition
26 | 500000 | 0 | XFOIL ncrit=9
27 | 500000 | 0.1 | JavaFoil+Calcfoil stall+Eppler ext transition
28 | 500000 | 0.1 | XFOIL ncrit=9
29 | 500000 | 0.25 | JavaFoil+Calcfoil stall+Eppler ext transition
30 | 500000 | 0.25 | XFOIL ncrit=9
31 | 500000 | 0.5 | JavaFoil+Calcfoil stall+Eppler ext transition
32 | 500000 | 0.5 | XFOIL ncrit=9
33 | 750000 | 0 | JavaFoil+Calcfoil stall+Eppler ext transition
34 | 750000 | 0 | XFOIL ncrit=9
35 | 750000 | 0.1 | JavaFoil+Calcfoil stall+Eppler ext transition
36 | 750000 | 0.1 | XFOIL ncrit=9
37 | 750000 | 0.25 | JavaFoil+Calcfoil stall+Eppler ext transition
38 | 750000 | 0.25 | XFOIL ncrit=9
39 | 750000 | 0.5 | JavaFoil+Calcfoil stall+Eppler ext transition
40 | 750000 | 0.5 | XFOIL ncrit=9
41 | 1000000 | 0 | JavaFoil+Calcfoil stall+Eppler ext transition
42 | 1000000 | 0 | XFOIL ncrit=9
43 | 1000000 | 0.1 | JavaFoil+Calcfoil stall+Eppler ext transition
44 | 1000000 | 0.1 | XFOIL ncrit=9
45 | 1000000 | 0.25 | JavaFoil+Calcfoil stall+Eppler ext transition
46 | 1000000 | 0.25 | XFOIL ncrit=9
47 | 1000000 | 0.5 | JavaFoil+Calcfoil stall+Eppler ext transition
48 | 1000000 | 0.5 | XFOIL ncrit=9
49 | 2000000 | 0 | JavaFoil+Calcfoil stall+Eppler ext transition
50 | 2000000 | 0 | XFOIL ncrit=9
51 | 2000000 | 0.1 | JavaFoil+Calcfoil stall+Eppler ext transition
52 | 2000000 | 0.1 | XFOIL ncrit=9
53 | 2000000 | 0.25 | JavaFoil+Calcfoil stall+Eppler ext transition
54 | 2000000 | 0.25 | XFOIL ncrit=9
55 | 2000000 | 0.5 | JavaFoil+Calcfoil stall+Eppler ext transition
56 | 2000000 | 0.5 | XFOIL ncrit=9
57 | 3000000 | 0 | JavaFoil+Calcfoil stall+Eppler ext transition
58 | 3000000 | 0 | XFOIL ncrit=9
59 | 3000000 | 0.1 | JavaFoil+Calcfoil stall+Eppler ext transition
60 | 3000000 | 0.1 | XFOIL ncrit=9
61 | 3000000 | 0.25 | JavaFoil+Calcfoil stall+Eppler ext transition
62 | 3000000 | 0.25 | XFOIL ncrit=9
63 | 3000000 | 0.5 | JavaFoil+Calcfoil stall+Eppler ext transition
64 | 3000000 | 0.5 | XFOIL ncrit=9
65 | 4000000 | 0 | JavaFoil+Calcfoil stall+Eppler ext transition
66 | 4000000 | 0 | XFOIL ncrit=9
67 | 4000000 | 0.1 | JavaFoil+Calcfoil stall+Eppler ext transition
68 | 4000000 | 0.1 | XFOIL ncrit=9
69 | 4000000 | 0.25 | JavaFoil+Calcfoil stall+Eppler ext transition
70 | 4000000 | 0.25 | XFOIL ncrit=9
71 | 4000000 | 0.5 | JavaFoil+Calcfoil stall+Eppler ext transition
72 | 4000000 | 0.5 | XFOIL ncrit=9
73 | 5000000 | 0 | JavaFoil+Calcfoil stall+Eppler ext transition
74 | 5000000 | 0 | XFOIL ncrit=9
75 | 5000000 | 0.1 | JavaFoil+Calcfoil stall+Eppler ext transition
76 | 5000000 | 0.1 | XFOIL ncrit=9
77 | 5000000 | 0.25 | JavaFoil+Calcfoil stall+Eppler ext transition
78 | 5000000 | 0.25 | XFOIL ncrit=9
79 | 5000000 | 0.5 | JavaFoil+Calcfoil stall+Eppler ext transition
80 | 5000000 | 0.5 | XFOIL ncrit=9
81 | 6000000 | 0 | JavaFoil+Calcfoil stall+Eppler ext transition
82 | 6000000 | 0 | XFOIL ncrit=9
83 | 6000000 | 0.1 | JavaFoil+Calcfoil stall+Eppler ext transition
84 | 6000000 | 0.1 | XFOIL ncrit=9
85 | 6000000 | 0.25 | JavaFoil+Calcfoil stall+Eppler ext transition
86 | 6000000 | 0.25 | XFOIL ncrit=9
87 | 6000000 | 0.5 | JavaFoil+Calcfoil stall+Eppler ext transition
88 | 6000000 | 0.5 | XFOIL ncrit=9
89 | 7000000 | 0 | JavaFoil+Calcfoil stall+Eppler ext transition
90 | 7000000 | 0 | XFOIL ncrit=9
91 | 7000000 | 0.1 | JavaFoil+Calcfoil stall+Eppler ext transition
92 | 7000000 | 0.1 | XFOIL ncrit=9
93 | 7000000 | 0.25 | JavaFoil+Calcfoil stall+Eppler ext transition
94 | 7000000 | 0.25 | XFOIL ncrit=9
95 | 7000000 | 0.5 | JavaFoil+Calcfoil stall+Eppler ext transition
96 | 7000000 | 0.5 | XFOIL ncrit=9
97 | 8000000 | 0 | JavaFoil+Calcfoil stall+Eppler ext transition
98 | 8000000 | 0 | XFOIL ncrit=9
99 | 8000000 | 0.1 | JavaFoil+Calcfoil stall+Eppler ext transition
100 | 8000000 | 0.1 | XFOIL ncrit=9
101 | 8000000 | 0.25 | JavaFoil+Calcfoil stall+Eppler ext transition
102 | 8000000 | 0.25 | XFOIL ncrit=9
103 | 8000000 | 0.5 | JavaFoil+Calcfoil stall+Eppler ext transition
104 | 8000000 | 0.5 | XFOIL ncrit=9
105 | 10000000 | 0 | JavaFoil+Calcfoil stall+Eppler ext transition
106 | 10000000 | 0 | XFOIL ncrit=9
107 | 10000000 | 0.1 | JavaFoil+Calcfoil stall+Eppler ext transition
108 | 10000000 | 0.1 | XFOIL ncrit=9
109 | 10000000 | 0.25 | JavaFoil+Calcfoil stall+Eppler ext transition
110 | 10000000 | 0.25 | XFOIL ncrit=9
111 | 10000000 | 0.5 | JavaFoil+Calcfoil stall+Eppler ext transition
112 | 10000000 | 0.5 | XFOIL ncrit=9
113 | 12000000 | 0 | JavaFoil+Calcfoil stall+Eppler ext transition
114 | 12000000 | 0 | XFOIL ncrit=9
115 | 12000000 | 0.1 | JavaFoil+Calcfoil stall+Eppler ext transition
116 | 12000000 | 0.1 | XFOIL ncrit=9
117 | 12000000 | 0.25 | JavaFoil+Calcfoil stall+Eppler ext transition
118 | 12000000 | 0.25 | XFOIL ncrit=9
119 | 12000000 | 0.5 | JavaFoil+Calcfoil stall+Eppler ext transition
120 | 12000000 | 0.5 | XFOIL ncrit=9
121 | 14000000 | 0 | JavaFoil+Calcfoil stall+Eppler ext transition
122 | 14000000 | 0 | XFOIL ncrit=9
123 | 14000000 | 0.1 | JavaFoil+Calcfoil stall+Eppler ext transition
124 | 14000000 | 0.1 | XFOIL ncrit=9
125 | 14000000 | 0.25 | JavaFoil+Calcfoil stall+Eppler ext transition
126 | 14000000 | 0.25 | XFOIL ncrit=9
127 | 14000000 | 0.5 | JavaFoil+Calcfoil stall+Eppler ext transition
128 | 14000000 | 0.5 | XFOIL ncrit=9
129 | 16000000 | 0 | JavaFoil+Calcfoil stall+Eppler ext transition
130 | 16000000 | 0 | XFOIL ncrit=9
131 | 16000000 | 0.1 | JavaFoil+Calcfoil stall+Eppler ext transition
132 | 16000000 | 0.1 | XFOIL ncrit=9
133 | 16000000 | 0.25 | JavaFoil+Calcfoil stall+Eppler ext transition
134 | 16000000 | 0.25 | XFOIL ncrit=9
135 | 16000000 | 0.5 | JavaFoil+Calcfoil stall+Eppler ext transition
136 | 16000000 | 0.5 | XFOIL ncrit=9
137 | 18000000 | 0 | JavaFoil+Calcfoil stall+Eppler ext transition
138 | 18000000 | 0 | XFOIL ncrit=9
139 | 18000000 | 0.1 | JavaFoil+Calcfoil stall+Eppler ext transition
140 | 18000000 | 0.1 | XFOIL ncrit=9
141 | 18000000 | 0.25 | JavaFoil+Calcfoil stall+Eppler ext transition
142 | 18000000 | 0.25 | XFOIL ncrit=9
143 | 18000000 | 0.5 | JavaFoil+Calcfoil stall+Eppler ext transition
144 | 18000000 | 0.5 | XFOIL ncrit=9
145 | 20000000 | 0 | JavaFoil+Calcfoil stall+Eppler ext transition
146 | 20000000 | 0 | XFOIL ncrit=9
147 | 20000000 | 0.1 | JavaFoil+Calcfoil stall+Eppler ext transition
148 | 20000000 | 0.1 | XFOIL ncrit=9
149 | 20000000 | 0.25 | JavaFoil+Calcfoil stall+Eppler ext transition
150 | 20000000 | 0.25 | XFOIL ncrit=9
151 | 20000000 | 0.5 | JavaFoil+Calcfoil stall+Eppler ext transition
152 | 20000000 | 0.5 | XFOIL ncrit=9

## 1. Re 50k Mach 0.00 (1)
BIGFOIL.COM POLAR EXPORT
NACA65-516 a=0.2
NACA65-516 a=0.2 |  |  |  | Cl Max: | 1.267 | at alpha= | 13 | deg
JavaFoil+Calcfoil stall+Eppler ext transition |  |  |  | L/D Max: | 35.21 | at alpha= | 7.5 | deg
Re: | 50000 |  |  | Cd Min: | 0.01914 | at alpha= | -0.5 | deg
Mach: | 0 |  |  | Cl=0 at alpha= | -2.7041 | deg
|  |  |  | @ Cl=0.1, Cd= | 0.030582
|  |  |  | @ Cl=0.4, Cd= | 0.022094
|  |  |  | @ Cl=0.6, Cd= | 0.023818
alpha (deg) | Cl | Cd | Cm | Cl/Cd
-18.5 | -0.562 | 0.32299 | -0.005 | -1.742
-18 | -0.579 | 0.30051 | -0.005 | -1.926
-17.5 | -0.595 | 0.27932 | -0.005 | -2.13
-17 | -0.61 | 0.23764 | -0.006 | -2.567
-16.5 | -0.624 | 0.23609 | -0.006 | -2.644
-16 | -0.637 | 0.21844 | -0.006 | -2.917
-15.5 | -0.649 | 0.1982 | -0.006 | -3.274
-15 | -0.659 | 0.18266 | -0.006 | -3.605
-14.5 | -0.666 | 0.16748 | -0.006 | -3.978
-14 | -0.671 | 0.15729 | -0.007 | -4.269
-13.5 | -0.674 | 0.1468 | -0.007 | -4.591
-13 | -0.674 | 0.13573 | -0.007 | -4.963
-12.5 | -0.67 | 0.12778 | -0.007 | -5.242
-12 | -0.663 | 0.11912 | -0.007 | -5.565
-11.5 | -0.652 | 0.10818 | -0.008 | -6.031
-11 | -0.638 | 0.10187 | -0.008 | -6.264
-10.5 | -0.62 | 0.09452 | -0.008 | -6.561
-10 | -0.601 | 0.0856 | -0.012 | -7.017
-9.5 | -0.576 | 0.07979 | -0.013 | -7.213
-9 | -0.547 | 0.07617 | -0.013 | -7.179
-8.5 | -0.515 | 0.07118 | -0.014 | -7.235
-8 | -0.48 | 0.06616 | -0.014 | -7.257
-7.5 | -0.441 | 0.06528 | -0.013 | -6.761
-7 | -0.401 | 0.06091 | -0.014 | -6.588
-6.5 | -0.359 | 0.0569 | -0.014 | -6.304
-6 | -0.314 | 0.05319 | -0.015 | -5.902
-5.5 | -0.268 | 0.04995 | -0.015 | -5.367
-5 | -0.221 | 0.04758 | -0.015 | -4.654
-4.5 | -0.174 | 0.04523 | -0.016 | -3.852
-4 | -0.126 | 0.04331 | -0.017 | -2.916
-3.5 | -0.078 | 0.04163 | -0.017 | -1.872
-3 | -0.029 | 0.04008 | -0.018 | -0.727
-2.5 | 0.02 | 0.039 | -0.018 | 0.511
-2 | 0.069 | 0.03803 | -0.019 | 1.822
-1.5 | 0.147 | 0.01929 | -0.04 | 7.636
-1 | 0.209 | 0.01924 | -0.04 | 10.871
-0.5 | 0.264 | 0.01914 | -0.04 | 13.804
0 | 0.31 | 0.02159 | -0.041 | 14.375
0.5 | 0.367 | 0.02188 | -0.042 | 16.789
1 | 0.424 | 0.02225 | -0.043 | 19.051
1.5 | 0.479 | 0.02266 | -0.043 | 21.121
2 | 0.534 | 0.02315 | -0.044 | 23.084
2.5 | 0.59 | 0.0237 | -0.045 | 24.885
3 | 0.645 | 0.02435 | -0.046 | 26.484
3.5 | 0.7 | 0.02496 | -0.047 | 28.063
4 | 0.756 | 0.02543 | -0.048 | 29.714
4.5 | 0.811 | 0.02619 | -0.048 | 30.954
5 | 0.865 | 0.02721 | -0.049 | 31.795
5.5 | 0.918 | 0.0281 | -0.05 | 32.679
6 | 0.971 | 0.02909 | -0.051 | 33.385
6.5 | 1.022 | 0.0302 | -0.051 | 33.843
7 | 1.073 | 0.03127 | -0.052 | 34.328
7.5 | 1.127 | 0.032 | -0.053 | 35.21
8 | 1.196 | 0.03432 | -0.056 | 34.836
8.5 | 1.239 | 0.03605 | -0.056 | 34.378
9 | 1.094 | 0.06466 | -0.028 | 16.924
9.5 | 1.127 | 0.06919 | -0.026 | 16.295
10 | 1.16 | 0.07426 | -0.026 | 15.615
10.5 | 1.187 | 0.07966 | -0.026 | 14.902
11 | 1.211 | 0.08513 | -0.025 | 14.222
11.5 | 1.231 | 0.09133 | -0.025 | 13.476
12 | 1.247 | 0.09896 | -0.025 | 12.602
12.5 | 1.26 | 0.10554 | -0.025 | 11.936
13 | 1.267 | 0.11224 | -0.024 | 11.284
13.5 | 1.267 | 0.12177 | -0.024 | 10.403
14 | 1.262 | 0.13012 | -0.024 | 9.7
14.5 | 1.253 | 0.13947 | -0.024 | 8.985
15 | 1.24 | 0.15025 | -0.024 | 8.252
15.5 | 1.223 | 0.16066 | -0.024 | 7.61
16 | 1.202 | 0.17725 | -0.024 | 6.781
16.5 | 1.178 | 0.18337 | -0.024 | 6.424
17 | 1.151 | 0.19911 | -0.023 | 5.781
17.5 | 1.122 | 0.21627 | -0.024 | 5.188
18 | 1.091 | 0.22157 | -0.023 | 4.924

## 2. Re 50k Mach 0.00 (2)
BIGFOIL.COM POLAR EXPORT
NACA65-516 a=0.2
NACA65-516 a=0.2 |  |  |  | Cl Max: | 1.1723 | at alpha= | 14.5 | deg
XFOIL ncrit=9 |  |  |  | L/D Max: | 16.1616 | at alpha= | 14 | deg
Re: | 50000 |  |  | Cd Min: | 0.23913 | at alpha= | 19.5 | deg
Mach: | 0 |  |  | Cl=0 at alpha= | 2.8488 | deg
|  |  |  | @ Cl=0.1, Cd= | 0.057783
|  |  |  | @ Cl=0.4, Cd= | 0.087156
|  |  |  | @ Cl=0.6, Cd= | 0.12286
alpha (deg) | Cl | Cd | Cm | Cl/Cd
-1 | -0.1678 | 0.04368 | -0.0133 | -3.8416
-0.5 | -0.1669 | 0.0431 | -0.0083 | -3.8724
0 | -0.1682 | 0.04236 | -0.0029 | -3.9707
0.5 | -0.1688 | 0.04162 | 0.0025 | -4.0557
1 | -0.1609 | 0.04139 | 0.0065 | -3.8874
1.5 | -0.1399 | 0.0421 | 0.0082 | -3.323
2 | -0.112 | 0.04345 | 0.0087 | -2.5777
2.5 | -0.0429 | 0.04786 | 0.001 | -0.89636
3 | 0.0186 | 0.05185 | -0.0048 | 0.35873
3.5 | 0.0724 | 0.05558 | -0.009 | 1.3026
4 | 0.1329 | 0.06041 | -0.0141 | 2.2
4.5 | 0.1693 | 0.06283 | -0.015 | 2.6946
5 | 0.21 | 0.06645 | -0.0168 | 3.1603
5.5 | 0.2538 | 0.07022 | -0.019 | 3.6144
6 | 0.2909 | 0.07416 | -0.0204 | 3.9226
6.5 | 0.3235 | 0.07748 | -0.021 | 4.1753
7.5 | 0.3875 | 0.08557 | -0.023 | 4.5285
8 | 0.4213 | 0.08986 | -0.0242 | 4.6884
9 | 0.4753 | 0.09885 | -0.0259 | 4.8083
9.5 | 0.5078 | 0.10373 | -0.0272 | 4.8954
10 | 0.5378 | 0.10936 | -0.0287 | 4.9177
10.5 | 0.5552 | 0.1136 | -0.029 | 4.8873
11 | 0.5801 | 0.11934 | -0.0303 | 4.8609
11.5 | 0.6138 | 0.1253 | -0.0318 | 4.8986
12 | 0.6335 | 0.13041 | -0.0325 | 4.8578
12.5 | 0.7658 | 0.11874 | -0.0237 | 6.4494
13 | 0.876 | 0.10407 | -0.0138 | 8.4174
14 | 1.1381 | 0.07042 | 0.0103 | 16.1616
14.5 | 1.1723 | 0.07637 | 0.0113 | 15.3503
15 | 1.1564 | 0.08523 | 0.0114 | 13.568
15.5 | 1.1053 | 0.09783 | 0.0089 | 11.2982
16 | 1.0134 | 0.11897 | -0.0003 | 8.5181
17 | 0.8299 | 0.18782 | -0.0394 | 4.4186
17.5 | 0.7913 | 0.20804 | -0.0546 | 3.8036
18 | 0.824 | 0.21915 | -0.0563 | 3.76
18.5 | 0.8239 | 0.22273 | -0.0609 | 3.6991
19 | 0.8332 | 0.22902 | -0.0651 | 3.6381
19.5 | 0.8612 | 0.23913 | -0.0671 | 3.6014

## 3. Re 50k Mach 0.10 (1)
BIGFOIL.COM POLAR EXPORT
NACA65-516 a=0.2
NACA65-516 a=0.2 |  |  |  | Cl Max: | 1.262 | at alpha= | 13 | deg
JavaFoil+Calcfoil stall+Eppler ext transition |  |  |  | L/D Max: | 35.239 | at alpha= | 7.5 | deg
Re: | 50000 |  |  | Cd Min: | 0.01919 | at alpha= | -0.5 | deg
Mach: | 0.1 |  |  | Cl=0 at alpha= | -2.7041 | deg
|  |  |  | @ Cl=0.1, Cd= | 0.030871
|  |  |  | @ Cl=0.4, Cd= | 0.022187
|  |  |  | @ Cl=0.6, Cd= | 0.023907
alpha (deg) | Cl | Cd | Cm | Cl/Cd
-18 | -0.532 | 0.32027 | -0.005 | -1.66
-17.5 | -0.551 | 0.27875 | -0.006 | -1.975
-17 | -0.569 | 0.27594 | -0.005 | -2.062
-16.5 | -0.586 | 0.25405 | -0.006 | -2.308
-16 | -0.603 | 0.23185 | -0.006 | -2.599
-15.5 | -0.618 | 0.20162 | -0.006 | -3.063
-15 | -0.631 | 0.18614 | -0.006 | -3.388
-14.5 | -0.642 | 0.17784 | -0.007 | -3.608
-14 | -0.65 | 0.16378 | -0.007 | -3.969
-13.5 | -0.656 | 0.14672 | -0.007 | -4.47
-13 | -0.658 | 0.14501 | -0.007 | -4.54
-12.5 | -0.657 | 0.13236 | -0.007 | -4.967
-12 | -0.653 | 0.12287 | -0.007 | -5.315
-11.5 | -0.645 | 0.10929 | -0.008 | -5.9
-11 | -0.633 | 0.10435 | -0.008 | -6.061
-10.5 | -0.616 | 0.09324 | -0.009 | -6.611
-10 | -0.598 | 0.08849 | -0.013 | -6.761
-9.5 | -0.574 | 0.08113 | -0.013 | -7.079
-9 | -0.546 | 0.07574 | -0.013 | -7.215
-8.5 | -0.515 | 0.07183 | -0.014 | -7.174
-8 | -0.48 | 0.06947 | -0.013 | -6.907
-7.5 | -0.442 | 0.06543 | -0.013 | -6.763
-7 | -0.403 | 0.06087 | -0.014 | -6.614
-6.5 | -0.36 | 0.05739 | -0.014 | -6.274
-6 | -0.315 | 0.05318 | -0.015 | -5.926
-5.5 | -0.269 | 0.05023 | -0.015 | -5.361
-5 | -0.222 | 0.04779 | -0.016 | -4.655
-4.5 | -0.175 | 0.0454 | -0.016 | -3.855
-4 | -0.127 | 0.04337 | -0.017 | -2.926
-3.5 | -0.078 | 0.04173 | -0.017 | -1.876
-3 | -0.029 | 0.04014 | -0.018 | -0.73
-2.5 | 0.02 | 0.03892 | -0.018 | 0.515
-2 | 0.07 | 0.03809 | -0.019 | 1.828
-1.5 | 0.148 | 0.01932 | -0.04 | 7.664
-1 | 0.21 | 0.01927 | -0.041 | 10.913
-0.5 | 0.265 | 0.01919 | -0.04 | 13.832
0 | 0.312 | 0.02166 | -0.041 | 14.401
0.5 | 0.369 | 0.02198 | -0.042 | 16.788
1 | 0.426 | 0.02236 | -0.043 | 19.045
1.5 | 0.481 | 0.02274 | -0.044 | 21.15
2 | 0.537 | 0.02323 | -0.044 | 23.116
2.5 | 0.592 | 0.02382 | -0.045 | 24.866
3 | 0.648 | 0.02443 | -0.046 | 26.522
3.5 | 0.704 | 0.02507 | -0.047 | 28.07
4 | 0.759 | 0.02554 | -0.048 | 29.727
4.5 | 0.814 | 0.02635 | -0.049 | 30.895
5 | 0.869 | 0.02734 | -0.049 | 31.787
5.5 | 0.923 | 0.02828 | -0.05 | 32.631
6 | 0.976 | 0.02915 | -0.051 | 33.465
6.5 | 1.027 | 0.03025 | -0.052 | 33.95
7 | 1.078 | 0.03135 | -0.052 | 34.393
7.5 | 1.133 | 0.03214 | -0.054 | 35.239
8 | 1.2 | 0.03462 | -0.056 | 34.674
8.5 | 1.244 | 0.03638 | -0.057 | 34.183
9 | 1.098 | 0.06501 | -0.028 | 16.895
9.5 | 1.131 | 0.06983 | -0.026 | 16.198
10 | 1.163 | 0.07427 | -0.026 | 15.654
10.5 | 1.189 | 0.07962 | -0.026 | 14.94
11 | 1.212 | 0.08643 | -0.025 | 14.027
11.5 | 1.231 | 0.09218 | -0.025 | 13.355
12 | 1.246 | 0.09883 | -0.024 | 12.607
12.5 | 1.257 | 0.10818 | -0.025 | 11.618
13 | 1.262 | 0.11439 | -0.025 | 11.029
13.5 | 1.259 | 0.12172 | -0.024 | 10.342
14 | 1.251 | 0.13231 | -0.024 | 9.458
14.5 | 1.239 | 0.14223 | -0.024 | 8.711
15 | 1.222 | 0.15549 | -0.024 | 7.858
15.5 | 1.201 | 0.16987 | -0.024 | 7.068
16 | 1.175 | 0.17785 | -0.024 | 6.609
16.5 | 1.147 | 0.19204 | -0.024 | 5.973
17 | 1.116 | 0.20203 | -0.023 | 5.521
17.5 | 1.082 | 0.22135 | -0.023 | 4.887
18 | 1.046 | 0.23107 | -0.023 | 4.528

## 4. Re 50k Mach 0.10 (2)
BIGFOIL.COM POLAR EXPORT
NACA65-516 a=0.2
NACA65-516 a=0.2 |  |  |  | Cl Max: | 1.162 | at alpha= | 14.5 | deg
XFOIL ncrit=9 |  |  |  | L/D Max: | 15.866 | at alpha= | 13.5 | deg
Re: | 50000 |  |  | Cd Min: | 0.24026 | at alpha= | 19.5 | deg
Mach: | 0.1 |  |  | Cl=0 at alpha= | 2.8447 | deg
|  |  |  | @ Cl=0.1, Cd= | 0.05799
|  |  |  | @ Cl=0.4, Cd= | 0.087568
|  |  |  | @ Cl=0.6, Cd= | 0.12389
alpha (deg) | Cl | Cd | Cm | Cl/Cd
-10 | -0.3691 | 0.12084 | -0.0228 | -3.0545
-9.5 | -0.4035 | 0.11988 | -0.0169 | -3.3659
-9 | -0.3847 | 0.11533 | -0.0114 | -3.3356
-8.5 | -0.4185 | 0.11454 | -0.0045 | -3.6537
-8 | -0.3867 | 0.10951 | 0.0001 | -3.5312
-7.5 | -0.3733 | 0.10627 | 0.0052 | -3.5128
-7 | -0.3761 | 0.10387 | 0.0112 | -3.6209
-5 | -0.6603 | 0.05675 | -0.0096 | -11.6352
-4.5 | -0.6217 | 0.05125 | -0.0085 | -12.1307
-4 | -0.5847 | 0.04715 | -0.0069 | -12.4008
-3.5 | -0.5428 | 0.0442 | -0.0053 | -12.2805
-3 | -0.5011 | 0.04197 | -0.0037 | -11.9395
-2.5 | -0.4602 | 0.04022 | -0.0024 | -11.4421
-1 | -0.1678 | 0.04396 | -0.0136 | -3.8171
-0.5 | -0.1666 | 0.04341 | -0.0086 | -3.8378
0 | -0.1676 | 0.04268 | -0.0032 | -3.9269
0.5 | -0.1683 | 0.04194 | 0.0022 | -4.0129
1 | -0.1613 | 0.04165 | 0.0064 | -3.8727
1.5 | -0.1411 | 0.0423 | 0.0083 | -3.3357
2 | -0.1135 | 0.04363 | 0.0088 | -2.6014
2.5 | -0.0424 | 0.04814 | 0.0008 | -0.88076
3 | 0.0191 | 0.05214 | -0.005 | 0.36632
3.5 | 0.072 | 0.05577 | -0.009 | 1.291
4 | 0.1275 | 0.06017 | -0.0133 | 2.119
4.5 | 0.1711 | 0.06329 | -0.0153 | 2.7034
5 | 0.2076 | 0.06647 | -0.0164 | 3.1232
5.5 | 0.2563 | 0.07077 | -0.0193 | 3.6216
6 | 0.2861 | 0.07399 | -0.0196 | 3.8667
6.5 | 0.3254 | 0.07793 | -0.0212 | 4.1755
7 | 0.3732 | 0.08338 | -0.0241 | 4.4759
7.5 | 0.3864 | 0.08577 | -0.0227 | 4.5051
8.5 | 0.4637 | 0.09599 | -0.0265 | 4.8307
9 | 0.4741 | 0.09908 | -0.0256 | 4.785
10 | 0.5319 | 0.10933 | -0.0281 | 4.8651
10.5 | 0.56 | 0.1143 | -0.0292 | 4.8994
11 | 0.5764 | 0.11949 | -0.03 | 4.8238
11.5 | 0.6089 | 0.12555 | -0.0315 | 4.8499
12 | 0.7127 | 0.11935 | -0.0258 | 5.9715
12.5 | 0.7566 | 0.12029 | -0.0239 | 6.2898
13 | 0.8336 | 0.11299 | -0.0172 | 7.3776
13.5 | 1.0846 | 0.06836 | 0.0088 | 15.866
14.5 | 1.162 | 0.07831 | 0.0119 | 14.8385
15 | 1.1306 | 0.0886 | 0.0111 | 12.7607
15.5 | 1.0724 | 0.10291 | 0.0071 | 10.4208
16 | 1.0008 | 0.12249 | -0.0017 | 8.1705
16.5 | 0.8435 | 0.17241 | -0.0312 | 4.8924
17.5 | 0.7928 | 0.20878 | -0.055 | 3.7973
18 | 0.8254 | 0.21995 | -0.0567 | 3.7527
18.5 | 0.8254 | 0.2235 | -0.0614 | 3.6931
19 | 0.8353 | 0.22988 | -0.0656 | 3.6336
19.5 | 0.8642 | 0.24026 | -0.0676 | 3.5969

## 5. Re 50k Mach 0.25 (1)
BIGFOIL.COM POLAR EXPORT
NACA65-516 a=0.2
NACA65-516 a=0.2 |  |  |  | Cl Max: | 1.228 | at alpha= | 12 | deg
JavaFoil+Calcfoil stall+Eppler ext transition |  |  |  | L/D Max: | 34.104 | at alpha= | 7.5 | deg
Re: | 50000 |  |  | Cd Min: | 0.01958 | at alpha= | -1 | deg
Mach: | 0.25 |  |  | Cl=0 at alpha= | -2.7059 | deg
|  |  |  | @ Cl=0.1, Cd= | 0.03168
|  |  |  | @ Cl=0.4, Cd= | 0.022585
|  |  |  | @ Cl=0.6, Cd= | 0.024319
alpha (deg) | Cl | Cd | Cm | Cl/Cd
-16 | -0.267 | 0.522 | -0.006 | -0.511
-15.5 | -0.323 | 0.27367 | -0.008 | -1.181
-15 | -0.372 | 0.31671 | -0.007 | -1.176
-14.5 | -0.417 | 0.2704 | -0.007 | -1.544
-14 | -0.458 | 0.22661 | -0.007 | -2.02
-13.5 | -0.493 | 0.2042 | -0.007 | -2.416
-13 | -0.523 | 0.18094 | -0.007 | -2.893
-12.5 | -0.548 | 0.16431 | -0.007 | -3.334
-12 | -0.566 | 0.14132 | -0.007 | -4.005
-11.5 | -0.578 | 0.13213 | -0.007 | -4.371
-11 | -0.583 | 0.12142 | -0.008 | -4.798
-10.5 | -0.581 | 0.10508 | -0.008 | -5.529
-10 | -0.573 | 0.09483 | -0.009 | -6.04
-9.5 | -0.558 | 0.08964 | -0.009 | -6.227
-9 | -0.538 | 0.08137 | -0.009 | -6.609
-8.5 | -0.514 | 0.07556 | -0.014 | -6.802
-8 | -0.483 | 0.06839 | -0.015 | -7.068
-7.5 | -0.449 | 0.0643 | -0.015 | -6.976
-7 | -0.409 | 0.06272 | -0.014 | -6.522
-6.5 | -0.367 | 0.05873 | -0.014 | -6.249
-6 | -0.322 | 0.05446 | -0.015 | -5.91
-5.5 | -0.275 | 0.05129 | -0.015 | -5.369
-5 | -0.228 | 0.04896 | -0.016 | -4.653
-4.5 | -0.179 | 0.04594 | -0.017 | -3.904
-4 | -0.13 | 0.04381 | -0.017 | -2.971
-3.5 | -0.08 | 0.04191 | -0.018 | -1.917
-3 | -0.03 | 0.04051 | -0.018 | -0.742
-2.5 | 0.021 | 0.03931 | -0.019 | 0.524
-2 | 0.071 | 0.0384 | -0.019 | 1.862
-1.5 | 0.152 | 0.01963 | -0.041 | 7.751
-1 | 0.216 | 0.01958 | -0.042 | 11.032
-0.5 | 0.272 | 0.01958 | -0.041 | 13.897
0 | 0.32 | 0.0221 | -0.042 | 14.483
0.5 | 0.379 | 0.02244 | -0.043 | 16.874
1 | 0.437 | 0.02284 | -0.044 | 19.134
1.5 | 0.493 | 0.02328 | -0.045 | 21.182
2 | 0.55 | 0.02381 | -0.045 | 23.123
2.5 | 0.608 | 0.0244 | -0.046 | 24.899
3 | 0.665 | 0.02504 | -0.047 | 26.541
3.5 | 0.722 | 0.02574 | -0.048 | 28.038
4 | 0.779 | 0.02651 | -0.049 | 29.375
4.5 | 0.835 | 0.02696 | -0.05 | 30.965
5 | 0.891 | 0.02807 | -0.05 | 31.751
5.5 | 0.946 | 0.02905 | -0.051 | 32.575
6 | 1 | 0.03016 | -0.052 | 33.145
6.5 | 1.053 | 0.03133 | -0.053 | 33.601
7 | 1.104 | 0.03255 | -0.054 | 33.922
7.5 | 1.18 | 0.03459 | -0.056 | 34.104
8 | 1.225 | 0.03638 | -0.057 | 33.661
8.5 | 1.084 | 0.06198 | -0.029 | 17.496
9 | 1.118 | 0.06679 | -0.027 | 16.735
9.5 | 1.149 | 0.07204 | -0.026 | 15.952
10 | 1.177 | 0.07668 | -0.026 | 15.354
10.5 | 1.199 | 0.08299 | -0.026 | 14.445
11 | 1.214 | 0.09003 | -0.025 | 13.488
11.5 | 1.224 | 0.09835 | -0.025 | 12.447
12 | 1.228 | 0.10777 | -0.025 | 11.393
12.5 | 1.225 | 0.11577 | -0.024 | 10.578
13 | 1.212 | 0.12645 | -0.024 | 9.586
13.5 | 1.188 | 0.13773 | -0.024 | 8.623
14 | 1.155 | 0.14851 | -0.024 | 7.774
14.5 | 1.113 | 0.15909 | -0.023 | 6.996
15 | 1.063 | 0.1803 | -0.023 | 5.898
15.5 | 1.006 | 0.19941 | -0.022 | 5.047
16 | 0.943 | 0.21976 | -0.021 | 4.29
16.5 | 0.873 | 0.24754 | -0.021 | 3.528
17 | 0.799 | 0.27907 | -0.018 | 2.862

## 6. Re 50k Mach 0.25 (2)
BIGFOIL.COM POLAR EXPORT
NACA65-516 a=0.2
NACA65-516 a=0.2 |  |  |  | Cl Max: | 1.098 | at alpha= | 14 | deg
XFOIL ncrit=9 |  |  |  | L/D Max: | 13.4889 | at alpha= | 14 | deg
Re: | 50000 |  |  | Cd Min: | 0.2348 | at alpha= | 19 | deg
Mach: | 0.25 |  |  | Cl=0 at alpha= | 2.7967 | deg
|  |  |  | @ Cl=0.1, Cd= | 0.059398
|  |  |  | @ Cl=0.4, Cd= | 0.088885
|  |  |  | @ Cl=0.6, Cd= | 0.1241
alpha (deg) | Cl | Cd | Cm | Cl/Cd
-10 | -0.3611 | 0.12458 | -0.0223 | -2.8985
-9.5 | -0.3734 | 0.12177 | -0.017 | -3.0664
-9 | -0.3822 | 0.11918 | -0.0115 | -3.2069
-8.5 | -0.3794 | 0.11562 | -0.0062 | -3.2814
-8 | -0.3764 | 0.11235 | -0.0009 | -3.3502
-7.5 | -0.3679 | 0.10911 | 0.0041 | -3.3718
-7 | -0.3607 | 0.10578 | 0.0077 | -3.4099
-6 | -0.5091 | 0.09078 | 0.0054 | -5.6081
-5 | -0.6762 | 0.06102 | -0.0099 | -11.0816
-4.5 | -0.6427 | 0.05475 | -0.0091 | -11.7388
-4 | -0.6079 | 0.04996 | -0.0075 | -12.1677
-3.5 | -0.5675 | 0.04635 | -0.0059 | -12.2438
-3 | -0.524 | 0.04391 | -0.0042 | -11.9335
-2.5 | -0.4822 | 0.04174 | -0.0028 | -11.5525
-0.5 | -0.1652 | 0.04503 | -0.0101 | -3.6687
0 | -0.1644 | 0.04442 | -0.0048 | -3.701
0.5 | -0.1649 | 0.0437 | 0.0007 | -3.7735
1 | -0.1616 | 0.04318 | 0.0056 | -3.7425
1.5 | -0.1468 | 0.04346 | 0.0085 | -3.3778
2.5 | -0.0375 | 0.05024 | -0.0007 | -0.74642
3 | 0.0257 | 0.0545 | -0.0066 | 0.47156
3.5 | 0.0779 | 0.05789 | -0.0103 | 1.3457
4 | 0.1207 | 0.06081 | -0.0122 | 1.9849
4.5 | 0.164 | 0.06437 | -0.0142 | 2.5478
5 | 0.2132 | 0.06845 | -0.0171 | 3.1147
5.5 | 0.2454 | 0.07161 | -0.0175 | 3.4269
6 | 0.2887 | 0.07569 | -0.0195 | 3.8142
6.5 | 0.3286 | 0.08027 | -0.0213 | 4.0937
7 | 0.3527 | 0.08325 | -0.021 | 4.2366
7.5 | 0.3963 | 0.08831 | -0.0233 | 4.4876
8 | 0.4253 | 0.09282 | -0.0242 | 4.582
8.5 | 0.4452 | 0.09633 | -0.024 | 4.6216
9 | 0.4882 | 0.10208 | -0.0263 | 4.7825
9.5 | 0.5035 | 0.1063 | -0.0263 | 4.7366
10 | 0.5333 | 0.11128 | -0.0275 | 4.7924
10.5 | 0.5558 | 0.11673 | -0.0286 | 4.7614
11 | 0.5947 | 0.12299 | -0.0304 | 4.8354
11.5 | 0.62 | 0.12828 | -0.0313 | 4.8332
12 | 0.6462 | 0.13202 | -0.031 | 4.8947
12.5 | 0.7522 | 0.12372 | -0.023 | 6.0799
13 | 0.8188 | 0.11832 | -0.0167 | 6.9202
14 | 1.098 | 0.0814 | 0.0128 | 13.4889
14.5 | 1.056 | 0.09401 | 0.0098 | 11.2328
15 | 0.9921 | 0.11177 | 0.0025 | 8.8763
16 | 0.8466 | 0.1662 | -0.0275 | 5.0939
16.5 | 0.8455 | 0.17929 | -0.0336 | 4.7158
17 | 0.8061 | 0.20813 | -0.0518 | 3.8731
17.5 | 0.8015 | 0.21291 | -0.0572 | 3.7645
18 | 0.8349 | 0.22456 | -0.0591 | 3.7179
18.5 | 0.8345 | 0.2278 | -0.0643 | 3.6633
19 | 0.848 | 0.2348 | -0.0684 | 3.6116

## 7. Re 50k Mach 0.50 (1)
BIGFOIL.COM POLAR EXPORT
NACA65-516 a=0.2
NACA65-516 a=0.2 |  |  |  | Cl Max: | 1.274 | at alpha= | 7.5 | deg
JavaFoil+Calcfoil stall+Eppler ext transition |  |  |  | L/D Max: | 31.677 | at alpha= | 6.5 | deg
Re: | 50000 |  |  | Cd Min: | 0.02102 | at alpha= | -1 | deg
Mach: | 0.5 |  |  | Cl=0 at alpha= | -2.7054 | deg
|  |  |  | @ Cl=0.1, Cd= | 0.039543
|  |  |  | @ Cl=0.4, Cd= | 0.02442
|  |  |  | @ Cl=0.6, Cd= | 0.02627
alpha (deg) | Cl | Cd | Cm | Cl/Cd
-20 | -0.97 | 0.45742 | -0.01 | -2.121
-19.5 | -0.943 | 0.41947 | -0.011 | -2.248
-19 | -0.913 | 0.41393 | -0.01 | -2.206
-18.5 | -0.885 | 0.39958 | -0.011 | -2.216
-18 | -0.858 | 0.38733 | -0.011 | -2.216
-17.5 | -0.831 | 0.40815 | -0.011 | -2.035
-17 | -0.803 | 0.38102 | -0.012 | -2.108
-16.5 | -0.776 | 0.4001 | -0.012 | -1.938
-16 | -0.746 | 0.3654 | -0.012 | -2.041
-15.5 | -0.718 | 0.36163 | -0.012 | -1.986
-15 | -0.69 | 0.33846 | -0.012 | -2.04
-14.5 | -0.663 | 0.33433 | -0.013 | -1.982
-14 | -0.635 | 0.30377 | -0.013 | -2.09
-13.5 | -0.607 | 0.29884 | -0.013 | -2.032
-13 | -0.578 | 0.29832 | -0.013 | -1.937
-12.5 | -0.55 | 0.29017 | -0.013 | -1.895
-12 | -0.522 | 0.28354 | -0.013 | -1.841
-11.5 | -0.494 | 0.26863 | -0.013 | -1.84
-11 | -0.466 | 0.43436 | -0.014 | -1.074
-10.5 | -0.438 | 0.25053 | -0.014 | -1.75
-10 | -0.41 | 0.26035 | -0.015 | -1.576
-9.5 | -0.381 | 0.24132 | -0.013 | -1.581
-9 | -0.354 | 0.20611 | -0.014 | -1.715
-8.5 | -0.326 | 0.20059 | -0.014 | -1.623
-8 | -0.297 | 0.15205 | -0.01 | -1.952
-7.5 | -0.269 | 0.13942 | -0.01 | -1.928
-7 | -0.385 | 0.07741 | -0.01 | -4.977
-6.5 | -0.377 | 0.06924 | -0.017 | -5.438
-6 | -0.34 | 0.06495 | -0.016 | -5.23
-5.5 | -0.296 | 0.0587 | -0.016 | -5.046
-5 | -0.248 | 0.05352 | -0.017 | -4.635
-4.5 | -0.197 | 0.04966 | -0.018 | -3.966
-4 | -0.144 | 0.04616 | -0.018 | -3.114
-3.5 | -0.089 | 0.04404 | -0.019 | -2.024
-3 | -0.033 | 0.04218 | -0.02 | -0.793
-2.5 | 0.023 | 0.0408 | -0.021 | 0.562
-2 | 0.08 | 0.03982 | -0.021 | 2.003
-1.5 | 0.137 | 0.03903 | -0.022 | 3.507
-1 | 0.24 | 0.02102 | -0.046 | 11.427
-0.5 | 0.301 | 0.02142 | -0.045 | 14.05
0 | 0.356 | 0.02409 | -0.046 | 14.765
0.5 | 0.42 | 0.02457 | -0.047 | 17.109
1 | 0.485 | 0.02509 | -0.048 | 19.339
1.5 | 0.547 | 0.02569 | -0.049 | 21.294
2 | 0.61 | 0.02638 | -0.05 | 23.14
2.5 | 0.674 | 0.02709 | -0.051 | 24.9
3 | 0.738 | 0.02793 | -0.052 | 26.424
3.5 | 0.801 | 0.0289 | -0.053 | 27.714
4 | 0.863 | 0.02999 | -0.054 | 28.783
4.5 | 0.926 | 0.03114 | -0.055 | 29.744
5 | 0.989 | 0.0324 | -0.056 | 30.511
5.5 | 1.047 | 0.0339 | -0.057 | 30.9
6 | 1.106 | 0.0355 | -0.058 | 31.15
6.5 | 1.167 | 0.03685 | -0.059 | 31.677
7 | 1.234 | 0.04091 | -0.061 | 30.161
7.5 | 1.274 | 0.04365 | -0.062 | 29.198
8 | 1.123 | 0.06416 | -0.028 | 17.508
8.5 | 1.14 | 0.07179 | -0.028 | 15.873
9 | 1.135 | 0.08191 | -0.026 | 13.861
9.5 | 1.092 | 0.09676 | -0.024 | 11.29
10 | 0.868 | 0.14278 | -0.023 | 6.08
10.5 | 0.727 | 0.2022 | -0.024 | 3.593
11 | 0.754 | 0.22864 | -0.029 | 3.298
11.5 | 0.781 | 0.22926 | -0.029 | 3.406
12 | 0.807 | 0.25238 | -0.029 | 3.199
12.5 | 0.835 | 0.27845 | -0.034 | 3

## 8. Re 50k Mach 0.50 (2)
BIGFOIL.COM POLAR EXPORT
NACA65-516 a=0.2
NACA65-516 a=0.2 |  |  |  | Cl Max: | 0.957 | at alpha= | 20 | deg
XFOIL ncrit=9 |  |  |  | L/D Max: | 5.3496 | at alpha= | 13 | deg
Re: | 50000 |  |  | Cd Min: | 0.27685 | at alpha= | 20 | deg
Mach: | 0.5 |  |  | Cl=0 at alpha= | 2.835 | deg
|  |  |  | @ Cl=0.1, Cd= | 0.066172
|  |  |  | @ Cl=0.4, Cd= | 0.097692
|  |  |  | @ Cl=0.6, Cd= | 0.13212
alpha (deg) | Cl | Cd | Cm | Cl/Cd
-9.5 | -0.362 | 0.1365 | -0.0173 | -2.652
-9 | -0.3608 | 0.13264 | -0.0129 | -2.7201
-8.5 | -0.3441 | 0.12727 | -0.0126 | -2.7037
-8 | -0.3126 | 0.12122 | -0.0141 | -2.5788
-7.5 | -0.286 | 0.11574 | -0.015 | -2.4711
-7 | -0.2731 | 0.11037 | -0.0164 | -2.4744
-6.5 | -0.4693 | 0.09615 | -0.0341 | -4.8809
-6 | -0.541 | 0.08853 | -0.034 | -6.1109
-5.5 | -0.5972 | 0.08197 | -0.0292 | -7.2856
-5 | -0.6361 | 0.07554 | -0.0239 | -8.4207
-4.5 | -0.6867 | 0.07023 | -0.0118 | -9.7779
-4 | -0.6792 | 0.06363 | -0.0099 | -10.6742
-3.5 | -0.6554 | 0.0578 | -0.0079 | -11.3391
-3 | -0.6204 | 0.05293 | -0.0061 | -11.7211
-2.5 | -0.5776 | 0.04929 | -0.0043 | -11.7184
-2 | -0.5305 | 0.04672 | -0.0026 | -11.3549
0.5 | -0.1548 | 0.05116 | -0.0053 | -3.0258
1 | -0.1513 | 0.05072 | 0.0001 | -2.983
1.5 | -0.148 | 0.05026 | 0.0056 | -2.9447
2 | -0.086 | 0.05372 | -0.0003 | -1.6009
2.5 | -0.0345 | 0.05682 | -0.0037 | -0.60718
3 | 0.017 | 0.06018 | -0.0066 | 0.28249
3.5 | 0.0675 | 0.0636 | -0.0092 | 1.0613
4.5 | 0.1567 | 0.07066 | -0.0126 | 2.2177
5 | 0.1928 | 0.07358 | -0.013 | 2.6203
5.5 | 0.2444 | 0.07873 | -0.016 | 3.1043
6 | 0.2689 | 0.08131 | -0.0152 | 3.3071
6.5 | 0.3151 | 0.08621 | -0.0175 | 3.655
7 | 0.352 | 0.091 | -0.0189 | 3.8681
7.5 | 0.3745 | 0.09441 | -0.0186 | 3.9667
8 | 0.4149 | 0.09961 | -0.0205 | 4.1652
8.5 | 0.4503 | 0.10518 | -0.0221 | 4.2812
9 | 0.4688 | 0.1091 | -0.0222 | 4.297
9.5 | 0.5154 | 0.11597 | -0.0248 | 4.4443
10 | 0.5264 | 0.11993 | -0.0249 | 4.3892
10.5 | 0.5633 | 0.1265 | -0.0269 | 4.453
11 | 0.5924 | 0.13224 | -0.0282 | 4.4797
11.5 | 0.6571 | 0.13118 | -0.0241 | 5.0091
12 | 0.6923 | 0.1354 | -0.0238 | 5.113
12.5 | 0.726 | 0.13958 | -0.0233 | 5.2013
13 | 0.7635 | 0.14272 | -0.0216 | 5.3496
13.5 | 0.7853 | 0.14768 | -0.0215 | 5.3176
14 | 0.798 | 0.15541 | -0.0238 | 5.1348
14.5 | 0.8017 | 0.16545 | -0.0285 | 4.8456
15 | 0.8132 | 0.17514 | -0.0328 | 4.6431
15.5 | 0.8158 | 0.18616 | -0.0391 | 4.3823
16 | 0.8258 | 0.19659 | -0.0448 | 4.2006
16.5 | 0.8381 | 0.20757 | -0.0507 | 4.0377
17 | 0.8468 | 0.22718 | -0.0614 | 3.7274
17.5 | 0.8529 | 0.23325 | -0.0674 | 3.6566
18 | 0.8767 | 0.24259 | -0.0716 | 3.6139
18.5 | 0.8927 | 0.25054 | -0.0768 | 3.5631
19 | 0.9265 | 0.26377 | -0.0798 | 3.5125
19.5 | 0.933 | 0.26693 | -0.0865 | 3.4953
20 | 0.957 | 0.27685 | -0.0907 | 3.4567

## 9. Re 100k Mach 0.00 (1)
BIGFOIL.COM POLAR EXPORT
NACA65-516 a=0.2
NACA65-516 a=0.2 |  |  |  | Cl Max: | 1.325 | at alpha= | 9.5 | deg
JavaFoil+Calcfoil stall+Eppler ext transition |  |  |  | L/D Max: | 48.973 | at alpha= | 7.5 | deg
Re: | 100000 |  |  | Cd Min: | 0.01417 | at alpha= | -0.5 | deg
Mach: | 0 |  |  | Cl=0 at alpha= | -2.7041 | deg
|  |  |  | @ Cl=0.1, Cd= | 0.015643
|  |  |  | @ Cl=0.4, Cd= | 0.015912
|  |  |  | @ Cl=0.6, Cd= | 0.01715
alpha (deg) | Cl | Cd | Cm | Cl/Cd
-18.5 | -0.563 | 0.26647 | -0.005 | -2.111
-18 | -0.579 | 0.24401 | -0.005 | -2.373
-17.5 | -0.595 | 0.23016 | -0.005 | -2.585
-17 | -0.61 | 0.20264 | -0.006 | -3.011
-16.5 | -0.624 | 0.19744 | -0.006 | -3.162
-16 | -0.637 | 0.18514 | -0.006 | -3.442
-15.5 | -0.649 | 0.16562 | -0.006 | -3.918
-15 | -0.659 | 0.15433 | -0.006 | -4.267
-14.5 | -0.666 | 0.14252 | -0.007 | -4.674
-14 | -0.671 | 0.13499 | -0.007 | -4.974
-13.5 | -0.674 | 0.12571 | -0.007 | -5.362
-13 | -0.674 | 0.11626 | -0.007 | -5.794
-12.5 | -0.67 | 0.11312 | -0.007 | -5.922
-12 | -0.663 | 0.10406 | -0.008 | -6.371
-11.5 | -0.655 | 0.09799 | -0.012 | -6.68
-11 | -0.638 | 0.09001 | -0.008 | -7.09
-10.5 | -0.622 | 0.08425 | -0.013 | -7.389
-10 | -0.601 | 0.07912 | -0.013 | -7.598
-9.5 | -0.576 | 0.07267 | -0.014 | -7.927
-9 | -0.547 | 0.06836 | -0.014 | -8.005
-8.5 | -0.515 | 0.06386 | -0.015 | -8.07
-8 | -0.48 | 0.05985 | -0.015 | -8.027
-7.5 | -0.441 | 0.0586 | -0.014 | -7.533
-7 | -0.401 | 0.05471 | -0.014 | -7.336
-6.5 | -0.359 | 0.05125 | -0.015 | -7
-6 | -0.314 | 0.04813 | -0.015 | -6.523
-5.5 | -0.268 | 0.04538 | -0.016 | -5.91
-5 | -0.222 | 0.04329 | -0.016 | -5.118
-4.5 | -0.174 | 0.0411 | -0.017 | -4.241
-4 | -0.126 | 0.03943 | -0.017 | -3.204
-3.5 | -0.078 | 0.0379 | -0.018 | -2.057
-3 | -0.029 | 0.0365 | -0.019 | -0.799
-2.5 | 0.02 | 0.03548 | -0.019 | 0.562
-2 | 0.086 | 0.01567 | -0.04 | 5.485
-1.5 | 0.147 | 0.01555 | -0.041 | 9.477
-1 | 0.209 | 0.01546 | -0.042 | 13.534
-0.5 | 0.271 | 0.01417 | -0.042 | 19.091
0 | 0.317 | 0.01559 | -0.043 | 20.309
0.5 | 0.375 | 0.01578 | -0.044 | 23.734
1 | 0.432 | 0.01608 | -0.044 | 26.861
1.5 | 0.488 | 0.01637 | -0.045 | 29.773
2 | 0.544 | 0.01675 | -0.046 | 32.483
2.5 | 0.6 | 0.01715 | -0.047 | 35.004
3 | 0.656 | 0.01765 | -0.047 | 37.164
3.5 | 0.712 | 0.01809 | -0.048 | 39.378
4 | 0.768 | 0.0186 | -0.049 | 41.314
4.5 | 0.824 | 0.01917 | -0.05 | 42.994
5 | 0.879 | 0.01984 | -0.05 | 44.327
5.5 | 0.934 | 0.02049 | -0.051 | 45.562
6 | 0.987 | 0.02108 | -0.052 | 46.844
6.5 | 1.039 | 0.0219 | -0.053 | 47.458
7 | 1.091 | 0.02265 | -0.054 | 48.178
7.5 | 1.145 | 0.02338 | -0.055 | 48.973
8 | 1.201 | 0.02927 | -0.056 | 41.039
8.5 | 1.245 | 0.03079 | -0.057 | 40.421
9 | 1.286 | 0.03248 | -0.057 | 39.587
9.5 | 1.325 | 0.03412 | -0.058 | 38.828
10 | 1.162 | 0.06821 | -0.029 | 17.035
10.5 | 1.188 | 0.07277 | -0.027 | 16.324
11 | 1.212 | 0.0785 | -0.027 | 15.434
11.5 | 1.231 | 0.08404 | -0.026 | 14.653
12 | 1.248 | 0.08976 | -0.026 | 13.9
12.5 | 1.26 | 0.09572 | -0.026 | 13.166
13 | 1.267 | 0.10217 | -0.025 | 12.4
13.5 | 1.267 | 0.10981 | -0.025 | 11.54
14 | 1.262 | 0.11789 | -0.025 | 10.708
14.5 | 1.253 | 0.12492 | -0.025 | 10.034

## 10. Re 100k Mach 0.00 (2)
BIGFOIL.COM POLAR EXPORT
NACA65-516 a=0.2
NACA65-516 a=0.2 |  |  |  | Cl Max: | 1.2388 | at alpha= | 15 | deg
XFOIL ncrit=9 |  |  |  | L/D Max: | 37.4501 | at alpha= | 10 | deg
Re: | 100000 |  |  | Cd Min: | 0.23163 | at alpha= | -20 | deg
Mach: | 0 |  |  | Cl=0 at alpha= | -1.2572 | deg
|  |  |  | @ Cl=0.1, Cd= | 0.036897
|  |  |  | @ Cl=0.4, Cd= | 0.041784
|  |  |  | @ Cl=0.6, Cd= | 0.048713
alpha (deg) | Cl | Cd | Cm | Cl/Cd
-20 | -0.546 | 0.23163 | 0.0078 | -2.3572
-19.5 | -0.5151 | 0.21901 | 0.0064 | -2.3519
-19 | -0.495 | 0.21252 | 0.003 | -2.3292
-18.5 | -0.4776 | 0.20647 | -0.0012 | -2.3132
-18 | -0.4715 | 0.20336 | -0.0077 | -2.3185
-17.5 | -0.4507 | 0.19445 | -0.011 | -2.3178
-17 | -0.4269 | 0.18712 | -0.0134 | -2.2814
-16.5 | -0.4124 | 0.18111 | -0.0178 | -2.2771
-16 | -0.423 | 0.17944 | -0.0259 | -2.3573
-15.5 | -0.384 | 0.16722 | -0.0259 | -2.2964
-15 | -0.3657 | 0.16056 | -0.0291 | -2.2777
-14.5 | -0.3764 | 0.15663 | -0.0371 | -2.4031
-14 | -0.3437 | 0.14663 | -0.0376 | -2.344
-13.5 | -0.3313 | 0.14017 | -0.0416 | -2.3636
-13 | -0.363 | 0.13568 | -0.0532 | -2.6754
-12.5 | -0.309 | 0.12579 | -0.0491 | -2.4565
-12 | -0.3468 | 0.12305 | -0.0524 | -2.8184
-11.5 | -0.3385 | 0.11769 | -0.0493 | -2.8762
-11 | -0.3548 | 0.10763 | -0.0692 | -3.2965
-10.5 | -0.3153 | 0.09769 | -0.076 | -3.2276
-10 | -0.3003 | 0.08735 | -0.0873 | -3.4379
-9.5 | -0.2923 | 0.07805 | -0.0957 | -3.745
-9 | -0.3021 | 0.07136 | -0.0986 | -4.2335
-8.5 | -0.3211 | 0.0668 | -0.096 | -4.8069
-8 | -0.3129 | 0.06136 | -0.0936 | -5.0994
-6 | -0.3265 | 0.04158 | -0.0711 | -7.8523
-5.5 | -0.2687 | 0.03706 | -0.0716 | -7.2504
-5 | -0.2551 | 0.03614 | -0.0655 | -7.0587
-4.5 | -0.2049 | 0.03436 | -0.0646 | -5.9633
-4 | -0.1749 | 0.03365 | -0.0608 | -5.1976
-3.5 | -0.134 | 0.03279 | -0.0588 | -4.0866
-3 | -0.1121 | 0.03268 | -0.054 | -3.4302
-2.5 | -0.0933 | 0.0327 | -0.0487 | -2.8532
-2 | -0.0674 | 0.03224 | -0.0447 | -2.0906
-1.5 | -0.0892 | 0.03178 | -0.0284 | -2.8068
-1 | 0.0945 | 0.0369 | -0.0391 | 2.561
-0.5 | 0.2045 | 0.03685 | -0.0496 | 5.5495
0 | 0.1969 | 0.03817 | -0.0431 | 5.1585
0.5 | 0.2415 | 0.03917 | -0.0449 | 6.1654
1 | 0.3398 | 0.03914 | -0.0532 | 8.6817
2.5 | 0.4211 | 0.04271 | -0.051 | 9.8595
3 | 0.3861 | 0.04327 | -0.0391 | 8.923
3.5 | 0.4338 | 0.04308 | -0.0374 | 10.0696
4 | 0.4545 | 0.044 | -0.0334 | 10.3295
4.5 | 0.487 | 0.0452 | -0.0314 | 10.7743
5 | 0.5242 | 0.04642 | -0.03 | 11.2925
5.5 | 0.5633 | 0.04763 | -0.0288 | 11.8266
6 | 0.6033 | 0.04881 | -0.0277 | 12.3602
6.5 | 0.6443 | 0.04993 | -0.0267 | 12.9041
7 | 0.6851 | 0.05104 | -0.0257 | 13.4228
7.5 | 0.7275 | 0.05196 | -0.0246 | 14.0012
8 | 0.735 | 0.05551 | -0.0222 | 13.2409
8.5 | 0.7753 | 0.05649 | -0.0211 | 13.7246
9 | 0.852 | 0.05394 | -0.0207 | 15.7953
10 | 1.1441 | 0.03055 | -0.0214 | 37.4501
10.5 | 1.1504 | 0.03202 | -0.0164 | 35.9275
11 | 1.1648 | 0.03325 | -0.0122 | 35.0316
11.5 | 1.1558 | 0.03672 | -0.0075 | 31.476
12 | 1.1196 | 0.04324 | -0.003 | 25.8927
12.5 | 1.0761 | 0.05187 | 0.0001 | 20.7461
13 | 1.0637 | 0.05817 | 0.0022 | 18.2861
13.5 | 1.0812 | 0.06153 | 0.0043 | 17.5719
14 | 1.1185 | 0.06339 | 0.0064 | 17.6447
14.5 | 1.1718 | 0.06515 | 0.0083 | 17.9862
15 | 1.2388 | 0.0683 | 0.0091 | 18.1376
15.5 | 1.2369 | 0.07475 | 0.01 | 16.5472
16 | 1.2216 | 0.08253 | 0.01 | 14.8019
16.5 | 1.1953 | 0.09196 | 0.0087 | 12.998
17 | 1.1542 | 0.10388 | 0.0053 | 11.1109
17.5 | 1.1009 | 0.11896 | -0.0013 | 9.2544
18 | 1.0375 | 0.13836 | -0.0121 | 7.4986
19.5 | 0.8653 | 0.22771 | -0.0641 | 3.8

## 11. Re 100k Mach 0.10 (1)
BIGFOIL.COM POLAR EXPORT
NACA65-516 a=0.2
NACA65-516 a=0.2 |  |  |  | Cl Max: | 1.328 | at alpha= | 9.5 | deg
JavaFoil+Calcfoil stall+Eppler ext transition |  |  |  | L/D Max: | 48.771 | at alpha= | 7.5 | deg
Re: | 100000 |  |  | Cd Min: | 0.0142 | at alpha= | -0.5 | deg
Mach: | 0.1 |  |  | Cl=0 at alpha= | -2.7041 | deg
|  |  |  | @ Cl=0.1, Cd= | 0.015663
|  |  |  | @ Cl=0.4, Cd= | 0.015978
|  |  |  | @ Cl=0.6, Cd= | 0.017216
alpha (deg) | Cl | Cd | Cm | Cl/Cd
-18 | -0.532 | 0.26206 | -0.005 | -2.029
-17.5 | -0.551 | 0.23327 | -0.006 | -2.361
-17 | -0.569 | 0.22604 | -0.006 | -2.517
-16.5 | -0.586 | 0.21135 | -0.006 | -2.774
-16 | -0.603 | 0.193 | -0.006 | -3.122
-15.5 | -0.618 | 0.17185 | -0.006 | -3.594
-15 | -0.631 | 0.16122 | -0.006 | -3.912
-14.5 | -0.642 | 0.14975 | -0.007 | -4.284
-14 | -0.65 | 0.13881 | -0.007 | -4.683
-13.5 | -0.656 | 0.1287 | -0.007 | -5.095
-13 | -0.658 | 0.12484 | -0.007 | -5.273
-12.5 | -0.657 | 0.11519 | -0.007 | -5.708
-12 | -0.653 | 0.10658 | -0.008 | -6.128
-11.5 | -0.647 | 0.09993 | -0.012 | -6.474
-11 | -0.633 | 0.09227 | -0.008 | -6.856
-10.5 | -0.619 | 0.08508 | -0.013 | -7.274
-10 | -0.599 | 0.07887 | -0.013 | -7.59
-9.5 | -0.575 | 0.07328 | -0.014 | -7.843
-9 | -0.547 | 0.06978 | -0.014 | -7.838
-8.5 | -0.516 | 0.06435 | -0.015 | -8.013
-8 | -0.48 | 0.06162 | -0.013 | -7.787
-7.5 | -0.443 | 0.05869 | -0.014 | -7.54
-7 | -0.403 | 0.05477 | -0.014 | -7.352
-6.5 | -0.36 | 0.05161 | -0.015 | -6.977
-6 | -0.315 | 0.04841 | -0.015 | -6.512
-5.5 | -0.269 | 0.0456 | -0.016 | -5.907
-5 | -0.223 | 0.04345 | -0.016 | -5.121
-4.5 | -0.175 | 0.04123 | -0.017 | -4.247
-4 | -0.127 | 0.03945 | -0.017 | -3.218
-3.5 | -0.078 | 0.0379 | -0.018 | -2.066
-3 | -0.029 | 0.03655 | -0.019 | -0.802
-2.5 | 0.02 | 0.0353 | -0.02 | 0.569
-2 | 0.086 | 0.01569 | -0.04 | 5.505
-1.5 | 0.148 | 0.01557 | -0.041 | 9.512
-1 | 0.21 | 0.01548 | -0.042 | 13.584
-0.5 | 0.272 | 0.0142 | -0.042 | 19.143
0 | 0.318 | 0.01563 | -0.043 | 20.351
0.5 | 0.376 | 0.01585 | -0.044 | 23.736
1 | 0.434 | 0.01616 | -0.045 | 26.848
1.5 | 0.49 | 0.01643 | -0.045 | 29.819
2 | 0.547 | 0.0168 | -0.046 | 32.536
2.5 | 0.603 | 0.01724 | -0.047 | 34.965
3 | 0.659 | 0.01771 | -0.047 | 37.213
3.5 | 0.716 | 0.01817 | -0.048 | 39.389
4 | 0.772 | 0.01869 | -0.049 | 41.3
4.5 | 0.828 | 0.01934 | -0.05 | 42.788
5 | 0.884 | 0.01995 | -0.051 | 44.297
5.5 | 0.938 | 0.02062 | -0.051 | 45.479
6 | 0.992 | 0.02122 | -0.052 | 46.74
6.5 | 1.044 | 0.02204 | -0.053 | 47.378
7 | 1.096 | 0.02281 | -0.054 | 48.045
7.5 | 1.151 | 0.02359 | -0.055 | 48.771
8 | 1.206 | 0.0296 | -0.056 | 40.73
8.5 | 1.249 | 0.03114 | -0.057 | 40.121
9 | 1.29 | 0.0328 | -0.058 | 39.329
9.5 | 1.328 | 0.03448 | -0.058 | 38.53
10 | 1.165 | 0.06871 | -0.028 | 16.951
10.5 | 1.19 | 0.07318 | -0.027 | 16.267
11 | 1.213 | 0.07887 | -0.027 | 15.379
11.5 | 1.232 | 0.08382 | -0.026 | 14.694
12 | 1.246 | 0.09031 | -0.026 | 13.802
12.5 | 1.257 | 0.09648 | -0.026 | 13.03
13 | 1.262 | 0.10397 | -0.026 | 12.14
13.5 | 1.259 | 0.11051 | -0.025 | 11.395
14 | 1.252 | 0.11894 | -0.025 | 10.524
14.5 | 1.239 | 0.12593 | -0.025 | 9.84

## 12. Re 100k Mach 0.10 (2)
BIGFOIL.COM POLAR EXPORT
NACA65-516 a=0.2
NACA65-516 a=0.2 |  |  |  | Cl Max: | 1.2333 | at alpha= | 15 | deg
XFOIL ncrit=9 |  |  |  | L/D Max: | 35.2039 | at alpha= | 10.5 | deg
Re: | 100000 |  |  | Cd Min: | 0.23762 | at alpha= | 20 | deg
Mach: | 0.1 |  |  | Cl=0 at alpha= | -0.86687 | deg
|  |  |  | @ Cl=0.1, Cd= | 0.035646
|  |  |  | @ Cl=0.4, Cd= | 0.043761
|  |  |  | @ Cl=0.6, Cd= | 0.05142
alpha (deg) | Cl | Cd | Cm | Cl/Cd
-20 | -0.5482 | 0.23291 | 0.0077 | -2.3537
-19.5 | -0.5152 | 0.2195 | 0.0066 | -2.3472
-19 | -0.4952 | 0.21307 | 0.003 | -2.3241
-18.5 | -0.4779 | 0.20703 | -0.0013 | -2.3084
-18 | -0.473 | 0.2044 | -0.008 | -2.3141
-17.5 | -0.4489 | 0.19464 | -0.0107 | -2.3063
-17 | -0.4262 | 0.18758 | -0.0135 | -2.2721
-16.5 | -0.4123 | 0.18169 | -0.0181 | -2.2692
-16 | -0.4236 | 0.18029 | -0.0263 | -2.3495
-15.5 | -0.3819 | 0.1676 | -0.026 | -2.2786
-15 | -0.3641 | 0.16097 | -0.0294 | -2.2619
-14.5 | -0.3767 | 0.15739 | -0.0377 | -2.3934
-14 | -0.3403 | 0.14703 | -0.0377 | -2.3145
-13.5 | -0.3302 | 0.1407 | -0.0423 | -2.3468
-13 | -0.3455 | 0.13405 | -0.0508 | -2.5774
-12.5 | -0.3062 | 0.1263 | -0.0495 | -2.4244
-12 | -0.3477 | 0.12441 | -0.0514 | -2.7948
-11.5 | -0.3296 | 0.11804 | -0.0499 | -2.7923
-11 | -0.3545 | 0.10793 | -0.0714 | -3.2845
-10.5 | -0.3166 | 0.09761 | -0.0792 | -3.2435
-10 | -0.303 | 0.08739 | -0.0902 | -3.4672
-9.5 | -0.2975 | 0.07852 | -0.0979 | -3.7888
-9 | -0.3037 | 0.07239 | -0.0988 | -4.1953
-8 | -0.2973 | 0.0619 | -0.0946 | -4.8029
-7.5 | -0.3044 | 0.05795 | -0.0904 | -5.2528
-6 | -0.3269 | 0.04206 | -0.0718 | -7.7722
-5.5 | -0.2832 | 0.03806 | -0.0703 | -7.4409
-5 | -0.2557 | 0.03642 | -0.0661 | -7.0209
-4.5 | -0.2215 | 0.03512 | -0.0629 | -6.3069
-4 | -0.1752 | 0.03384 | -0.0614 | -5.1773
-3.5 | -0.152 | 0.03357 | -0.0566 | -4.5279
-3 | -0.1107 | 0.03282 | -0.0546 | -3.3729
-2.5 | -0.1005 | 0.03305 | -0.0481 | -3.0408
-2 | -0.0656 | 0.03245 | -0.0453 | -2.0216
-1.5 | -0.091 | 0.03183 | -0.0294 | -2.8589
-1 | -0.0766 | 0.03359 | -0.0184 | -2.2804
-0.5 | 0.2111 | 0.03694 | -0.0506 | 5.7147
0 | 0.2008 | 0.0383 | -0.0436 | 5.2428
0.5 | 0.2375 | 0.03938 | -0.0443 | 6.031
1 | 0.3414 | 0.03925 | -0.053 | 8.6981
1.5 | 0.3877 | 0.04059 | -0.056 | 9.5516
3 | 0.3844 | 0.04352 | -0.0388 | 8.8327
4.5 | 0.4933 | 0.0452 | -0.0317 | 10.9137
5 | 0.4964 | 0.04782 | -0.0276 | 10.3806
5.5 | 0.5367 | 0.04915 | -0.0267 | 10.9196
6 | 0.5762 | 0.05053 | -0.0258 | 11.4031
6.5 | 0.6147 | 0.05197 | -0.0248 | 11.828
7 | 0.6532 | 0.05341 | -0.0238 | 12.2299
7.5 | 0.727 | 0.05236 | -0.0242 | 13.8846
8 | 0.7722 | 0.053 | -0.0232 | 14.5698
9 | 0.8241 | 0.05691 | -0.0196 | 14.4808
9.5 | 0.9254 | 0.05115 | -0.019 | 18.0919
10 | 1.1134 | 0.0333 | -0.0187 | 33.4354
10.5 | 1.148 | 0.03261 | -0.0152 | 35.2039
11 | 1.1627 | 0.03384 | -0.011 | 34.3587
11.5 | 1.1487 | 0.03785 | -0.0063 | 30.3487
12 | 1.1108 | 0.04471 | -0.002 | 24.8446
12.5 | 1.0691 | 0.05333 | 0.0008 | 20.0469
13 | 1.0606 | 0.05934 | 0.0028 | 17.8733
13.5 | 1.0804 | 0.06249 | 0.005 | 17.2892
14 | 1.1209 | 0.06419 | 0.0072 | 17.4622
14.5 | 1.171 | 0.06638 | 0.009 | 17.6409
15 | 1.2333 | 0.06996 | 0.0099 | 17.6286
15.5 | 1.2267 | 0.07686 | 0.0106 | 15.9602
16 | 1.2063 | 0.08523 | 0.0102 | 14.1535
16.5 | 1.1754 | 0.09538 | 0.0083 | 12.3233
17 | 1.1321 | 0.10799 | 0.004 | 10.4834
17.5 | 1.0789 | 0.12376 | -0.0036 | 8.7177
18 | 1.0203 | 0.14332 | -0.0148 | 7.119
18.5 | 0.8433 | 0.21436 | -0.0565 | 3.934
19 | 0.8847 | 0.22188 | -0.0554 | 3.9873
19.5 | 0.8671 | 0.22871 | -0.0648 | 3.7913
20 | 0.9088 | 0.23762 | -0.0635 | 3.8246

## 13. Re 100k Mach 0.25 (1)
BIGFOIL.COM POLAR EXPORT
NACA65-516 a=0.2
NACA65-516 a=0.2 |  |  |  | Cl Max: | 1.311 | at alpha= | 9 | deg
JavaFoil+Calcfoil stall+Eppler ext transition |  |  |  | L/D Max: | 47.169 | at alpha= | 7 | deg
Re: | 100000 |  |  | Cd Min: | 0.01439 | at alpha= | -0.5 | deg
Mach: | 0.25 |  |  | Cl=0 at alpha= | -2.7059 | deg
|  |  |  | @ Cl=0.1, Cd= | 0.015883
|  |  |  | @ Cl=0.4, Cd= | 0.016356
|  |  |  | @ Cl=0.6, Cd= | 0.017597
alpha (deg) | Cl | Cd | Cm | Cl/Cd
-16 | -0.267 | 0.24454 | -0.008 | -1.093
-15.5 | -0.323 | 0.22594 | -0.009 | -1.431
-15 | -0.373 | 0.21115 | -0.009 | -1.767
-14.5 | -0.417 | 0.21694 | -0.007 | -1.924
-14 | -0.458 | 0.18508 | -0.007 | -2.474
-13.5 | -0.493 | 0.16457 | -0.007 | -2.997
-13 | -0.523 | 0.14674 | -0.008 | -3.567
-12.5 | -0.548 | 0.1389 | -0.007 | -3.944
-12 | -0.566 | 0.12234 | -0.008 | -4.626
-11.5 | -0.578 | 0.11438 | -0.008 | -5.05
-11 | -0.583 | 0.10242 | -0.008 | -5.688
-10.5 | -0.581 | 0.09146 | -0.009 | -6.353
-10 | -0.575 | 0.08632 | -0.013 | -6.658
-9.5 | -0.558 | 0.07859 | -0.009 | -7.103
-9 | -0.54 | 0.07359 | -0.014 | -7.337
-8.5 | -0.514 | 0.06742 | -0.015 | -7.628
-8 | -0.484 | 0.06209 | -0.015 | -7.792
-7.5 | -0.449 | 0.05854 | -0.016 | -7.668
-7 | -0.409 | 0.0564 | -0.015 | -7.254
-6.5 | -0.367 | 0.05267 | -0.015 | -6.97
-6 | -0.322 | 0.04905 | -0.016 | -6.563
-5.5 | -0.275 | 0.04624 | -0.016 | -5.958
-5 | -0.228 | 0.044 | -0.017 | -5.179
-4.5 | -0.179 | 0.04171 | -0.017 | -4.302
-4 | -0.13 | 0.0398 | -0.018 | -3.271
-3.5 | -0.08 | 0.03815 | -0.018 | -2.107
-3 | -0.03 | 0.03681 | -0.019 | -0.817
-2.5 | 0.021 | 0.0357 | -0.02 | 0.577
-2 | 0.089 | 0.0159 | -0.041 | 5.58
-1.5 | 0.152 | 0.0158 | -0.042 | 9.628
-1 | 0.216 | 0.0157 | -0.043 | 13.757
-0.5 | 0.278 | 0.01439 | -0.043 | 19.325
0 | 0.326 | 0.01607 | -0.044 | 20.305
0.5 | 0.386 | 0.01629 | -0.045 | 23.669
1 | 0.445 | 0.01657 | -0.046 | 26.851
1.5 | 0.502 | 0.01694 | -0.046 | 29.616
2 | 0.56 | 0.01728 | -0.047 | 32.403
2.5 | 0.618 | 0.01774 | -0.048 | 34.835
3 | 0.676 | 0.01827 | -0.049 | 36.987
3.5 | 0.734 | 0.01872 | -0.049 | 39.195
4 | 0.791 | 0.01934 | -0.05 | 40.928
4.5 | 0.848 | 0.01997 | -0.051 | 42.469
5 | 0.906 | 0.02063 | -0.052 | 43.901
5.5 | 0.961 | 0.02121 | -0.053 | 45.338
6 | 1.016 | 0.02205 | -0.053 | 46.065
6.5 | 1.07 | 0.02289 | -0.054 | 46.727
7 | 1.122 | 0.02379 | -0.055 | 47.169
7.5 | 1.185 | 0.02959 | -0.057 | 40.046
8 | 1.23 | 0.03116 | -0.058 | 39.473
8.5 | 1.272 | 0.03296 | -0.058 | 38.603
9 | 1.311 | 0.03484 | -0.059 | 37.633
9.5 | 1.151 | 0.06583 | -0.028 | 17.479
10 | 1.178 | 0.07075 | -0.027 | 16.653
10.5 | 1.2 | 0.07544 | -0.027 | 15.901
11 | 1.215 | 0.082 | -0.026 | 14.814
11.5 | 1.225 | 0.08824 | -0.026 | 13.878
12 | 1.228 | 0.09568 | -0.026 | 12.835
12.5 | 1.225 | 0.10127 | -0.025 | 12.095
13 | 1.212 | 0.11049 | -0.025 | 10.972
13.5 | 1.188 | 0.11892 | -0.025 | 9.988
14 | 1.155 | 0.12883 | -0.024 | 8.963

## 14. Re 100k Mach 0.25 (2)
BIGFOIL.COM POLAR EXPORT
NACA65-516 a=0.2
NACA65-516 a=0.2 |  |  |  | Cl Max: | 1.1732 | at alpha= | 15.5 | deg
XFOIL ncrit=9 |  |  |  | L/D Max: | 25.188 | at alpha= | 11.5 | deg
Re: | 100000 |  |  | Cd Min: | 0.24231 | at alpha= | 20 | deg
Mach: | 0.25 |  |  | Cl=0 at alpha= | -0.35406 | deg
|  |  |  | @ Cl=0.1, Cd= | 0.03876
|  |  |  | @ Cl=0.4, Cd= | 0.043236
|  |  |  | @ Cl=0.6, Cd= | 0.051689
alpha (deg) | Cl | Cd | Cm | Cl/Cd
-20 | -0.5421 | 0.2312 | 0.0101 | -2.3447
-19.5 | -0.5172 | 0.2226 | 0.0074 | -2.3235
-19 | -0.4974 | 0.21623 | 0.0032 | -2.3003
-18.5 | -0.4809 | 0.21061 | -0.0019 | -2.2834
-18 | -0.4819 | 0.21043 | -0.0096 | -2.2901
-17.5 | -0.4435 | 0.19671 | -0.0103 | -2.2546
-17 | -0.4235 | 0.19015 | -0.0141 | -2.2272
-16.5 | -0.4164 | 0.18612 | -0.0205 | -2.2373
-16 | -0.408 | 0.17982 | -0.0258 | -2.2689
-15.5 | -0.3725 | 0.16972 | -0.0269 | -2.1948
-15 | -0.3574 | 0.16337 | -0.0314 | -2.1877
-14.5 | -0.377 | 0.16144 | -0.0411 | -2.3352
-14 | -0.3256 | 0.14909 | -0.0394 | -2.1839
-13.5 | -0.3312 | 0.14443 | -0.0469 | -2.2932
-13 | -0.3057 | 0.13518 | -0.0489 | -2.2614
-12.5 | -0.2973 | 0.12953 | -0.0518 | -2.2952
-12 | -0.3511 | 0.12991 | -0.0522 | -2.7026
-11.5 | -0.2983 | 0.11924 | -0.0565 | -2.5017
-11 | -0.2694 | 0.1096 | -0.0656 | -2.458
-10.5 | -0.243 | 0.10033 | -0.0754 | -2.422
-10 | -0.219 | 0.09148 | -0.0846 | -2.394
-9.5 | -0.2026 | 0.08367 | -0.0919 | -2.4214
-9 | -0.2192 | 0.07594 | -0.0994 | -2.8865
-8.5 | -0.2585 | 0.07012 | -0.101 | -3.6865
-8 | -0.2309 | 0.06481 | -0.0986 | -3.5627
-7.5 | -0.3085 | 0.06283 | -0.0915 | -4.9101
-6 | -0.3232 | 0.04439 | -0.0764 | -7.2809
-5.5 | -0.3135 | 0.04138 | -0.0702 | -7.5761
-5 | -0.2532 | 0.03778 | -0.0703 | -6.702
-4.5 | -0.2507 | 0.03732 | -0.0623 | -6.7176
-4 | -0.1701 | 0.03478 | -0.0653 | -4.8907
-3.5 | -0.178 | 0.03526 | -0.0557 | -5.0482
-3 | -0.1179 | 0.03401 | -0.0562 | -3.4666
-2.5 | -0.1132 | 0.0345 | -0.0486 | -3.2812
-2 | -0.0774 | 0.03408 | -0.0456 | -2.2711
-1.5 | -0.0806 | 0.03221 | -0.0372 | -2.5023
-1 | -0.0797 | 0.03412 | -0.0215 | -2.3359
-0.5 | -0.0655 | 0.03581 | -0.0117 | -1.8291
0 | 0.1589 | 0.03981 | -0.0379 | 3.9915
0.5 | 0.2354 | 0.04017 | -0.043 | 5.8601
1 | 0.2786 | 0.04145 | -0.045 | 6.7214
2 | 0.4207 | 0.04354 | -0.0567 | 9.6624
2.5 | 0.4649 | 0.04367 | -0.0558 | 10.6458
3 | 0.4283 | 0.04442 | -0.0437 | 9.6421
3.5 | 0.4037 | 0.04496 | -0.0329 | 8.9791
4 | 0.4271 | 0.04606 | -0.0294 | 9.2727
4.5 | 0.464 | 0.04731 | -0.0279 | 9.8077
5 | 0.5045 | 0.04858 | -0.0268 | 10.3849
5.5 | 0.5452 | 0.04995 | -0.0258 | 10.9149
6 | 0.5871 | 0.05127 | -0.0248 | 11.4511
6.5 | 0.6287 | 0.05262 | -0.0238 | 11.9479
7 | 0.6711 | 0.05388 | -0.0228 | 12.4555
7.5 | 0.6773 | 0.05761 | -0.0205 | 11.7566
8 | 0.7146 | 0.05935 | -0.0194 | 12.0404
9.5 | 0.8569 | 0.06061 | -0.0156 | 14.1379
11.5 | 1.1123 | 0.04416 | -0.001 | 25.188
12 | 1.0715 | 0.05227 | 0.0019 | 20.4993
12.5 | 1.0431 | 0.06035 | 0.0037 | 17.2842
13 | 1.0474 | 0.06532 | 0.0056 | 16.0349
13.5 | 1.0845 | 0.06701 | 0.0087 | 16.1842
14 | 1.1382 | 0.0687 | 0.0114 | 16.5677
14.5 | 1.1532 | 0.07434 | 0.0122 | 15.5125
15 | 1.1647 | 0.08056 | 0.0124 | 14.4575
15.5 | 1.1732 | 0.08854 | 0.0123 | 13.2505
16 | 1.1387 | 0.09938 | 0.0094 | 11.458
16.5 | 1.0994 | 0.11206 | 0.0042 | 9.8108
17 | 1.0559 | 0.12686 | -0.0033 | 8.3233
17.5 | 0.9073 | 0.17141 | -0.0323 | 5.2932
18.5 | 0.8521 | 0.21947 | -0.0596 | 3.8825
19 | 0.8901 | 0.22768 | -0.0594 | 3.9094
19.5 | 0.8783 | 0.23419 | -0.0683 | 3.7504
20 | 0.9098 | 0.24231 | -0.0691 | 3.7547

## 15. Re 100k Mach 0.50 (1)
BIGFOIL.COM POLAR EXPORT
NACA65-516 a=0.2
NACA65-516 a=0.2 |  |  |  | Cl Max: | 1.279 | at alpha= | 7.5 | deg
JavaFoil+Calcfoil stall+Eppler ext transition |  |  |  | L/D Max: | 43.457 | at alpha= | 6.5 | deg
Re: | 100000 |  |  | Cd Min: | 0.01553 | at alpha= | -0.5 | deg
Mach: | 0.5 |  |  | Cl=0 at alpha= | -2.7054 | deg
|  |  |  | @ Cl=0.1, Cd= | 0.031503
|  |  |  | @ Cl=0.4, Cd= | 0.017876
|  |  |  | @ Cl=0.6, Cd= | 0.019233
alpha (deg) | Cl | Cd | Cm | Cl/Cd
-20 | -0.97 | 0.35395 | -0.01 | -2.741
-19.5 | -0.943 | 0.3269 | -0.011 | -2.885
-19 | -0.913 | 0.31802 | -0.01 | -2.871
-18.5 | -0.885 | 0.32067 | -0.011 | -2.761
-18 | -0.858 | 0.30085 | -0.011 | -2.852
-17.5 | -0.831 | 0.31225 | -0.011 | -2.66
-17 | -0.803 | 0.30954 | -0.012 | -2.594
-16.5 | -0.776 | 0.30396 | -0.012 | -2.551
-16 | -0.746 | 0.28444 | -0.012 | -2.622
-15.5 | -0.718 | 0.27639 | -0.012 | -2.598
-15 | -0.69 | 0.27169 | -0.012 | -2.541
-14.5 | -0.663 | 0.26779 | -0.013 | -2.475
-14 | -0.635 | 0.24722 | -0.013 | -2.569
-13.5 | -0.607 | 0.24284 | -0.014 | -2.501
-13 | -0.578 | 0.23573 | -0.013 | -2.452
-12.5 | -0.55 | 0.23177 | -0.013 | -2.373
-12 | -0.522 | 0.22582 | -0.014 | -2.312
-11.5 | -0.494 | 0.2133 | -0.014 | -2.317
-11 | -0.466 | 0.31952 | -0.014 | -1.459
-10.5 | -0.438 | 0.1879 | -0.015 | -2.333
-10 | -0.41 | 0.2043 | -0.015 | -2.008
-9.5 | -0.381 | 0.18634 | -0.014 | -2.047
-9 | -0.354 | 0.16131 | -0.014 | -2.192
-8.5 | -0.326 | 0.15648 | -0.014 | -2.08
-8 | -0.297 | 0.12213 | -0.011 | -2.43
-7.5 | -0.269 | 0.11412 | -0.011 | -2.356
-7 | -0.385 | 0.06634 | -0.011 | -5.808
-6.5 | -0.377 | 0.0613 | -0.018 | -6.145
-6 | -0.34 | 0.05672 | -0.016 | -5.989
-5.5 | -0.296 | 0.05147 | -0.017 | -5.756
-5 | -0.248 | 0.04732 | -0.018 | -5.244
-4.5 | -0.197 | 0.04448 | -0.018 | -4.429
-4 | -0.144 | 0.04164 | -0.019 | -3.454
-3.5 | -0.089 | 0.03959 | -0.02 | -2.251
-3 | -0.033 | 0.03813 | -0.021 | -0.877
-2.5 | 0.023 | 0.03681 | -0.021 | 0.623
-2 | 0.08 | 0.03588 | -0.022 | 2.224
-1.5 | 0.169 | 0.0164 | -0.046 | 10.322
-1 | 0.242 | 0.01685 | -0.047 | 14.335
-0.5 | 0.308 | 0.01553 | -0.047 | 19.811
0 | 0.361 | 0.01764 | -0.048 | 20.484
0.5 | 0.427 | 0.01804 | -0.049 | 23.667
1 | 0.493 | 0.01844 | -0.05 | 26.716
1.5 | 0.555 | 0.01853 | -0.051 | 29.953
2 | 0.619 | 0.01953 | -0.052 | 31.719
2.5 | 0.684 | 0.02002 | -0.053 | 34.179
3 | 0.749 | 0.02051 | -0.054 | 36.509
3.5 | 0.812 | 0.02123 | -0.055 | 38.26
4 | 0.875 | 0.02201 | -0.055 | 39.771
4.5 | 0.939 | 0.02283 | -0.056 | 41.14
5 | 1.003 | 0.02378 | -0.057 | 42.165
5.5 | 1.062 | 0.02489 | -0.058 | 42.682
6 | 1.122 | 0.02602 | -0.059 | 43.111
6.5 | 1.183 | 0.02723 | -0.061 | 43.457
7 | 1.239 | 0.03503 | -0.062 | 35.36
7.5 | 1.279 | 0.0374 | -0.063 | 34.202
8 | 1.125 | 0.05843 | -0.031 | 19.25
8.5 | 1.14 | 0.06422 | -0.029 | 17.752
9 | 1.136 | 0.07153 | -0.027 | 15.879
9.5 | 1.093 | 0.08268 | -0.025 | 13.213
10 | 0.868 | 0.11752 | -0.023 | 7.387
10.5 | 0.727 | 0.16029 | -0.024 | 4.533
11 | 0.754 | 0.18319 | -0.029 | 4.117
11.5 | 0.781 | 0.18405 | -0.029 | 4.242
12 | 0.807 | 0.1921 | -0.029 | 4.203
12.5 | 0.835 | 0.21069 | -0.034 | 3.964

## 16. Re 100k Mach 0.50 (2)
BIGFOIL.COM POLAR EXPORT
NACA65-516 a=0.2
NACA65-516 a=0.2 |  |  |  | Cl Max: | 1.0159 | at alpha= | 11.5 | deg
XFOIL ncrit=9 |  |  |  | L/D Max: | 14.6573 | at alpha= | 11.5 | deg
Re: | 100000 |  |  | Cd Min: | 0.24732 | at alpha= | -20 | deg
Mach: | 0.5 |  |  | Cl=0 at alpha= | 0.17952 | deg
|  |  |  | @ Cl=0.1, Cd= | 0.044769
|  |  |  | @ Cl=0.4, Cd= | 0.054215
|  |  |  | @ Cl=0.6, Cd= | 0.064228
alpha (deg) | Cl | Cd | Cm | Cl/Cd
-20 | -0.5621 | 0.24732 | 0.0143 | -2.2728
-19.5 | -0.5396 | 0.24051 | 0.0082 | -2.2436
-19 | -0.5268 | 0.2387 | 0.0003 | -2.207
-18.5 | -0.4932 | 0.22515 | -0.003 | -2.1905
-18 | -0.4661 | 0.21682 | -0.0074 | -2.1497
-17.5 | -0.4449 | 0.21049 | -0.0135 | -2.1136
-17 | -0.4435 | 0.21113 | -0.0223 | -2.1006
-16.5 | -0.3964 | 0.19434 | -0.0239 | -2.0397
-16 | -0.371 | 0.18673 | -0.0289 | -1.9868
-15.5 | -0.3628 | 0.18341 | -0.037 | -1.9781
-15 | -0.3304 | 0.17233 | -0.0412 | -1.9173
-14.5 | -0.3034 | 0.1646 | -0.0457 | -1.8433
-14 | -0.3165 | 0.16407 | -0.055 | -1.9291
-13.5 | -0.2762 | 0.15243 | -0.0533 | -1.812
-13 | -0.2773 | 0.14905 | -0.0551 | -1.8604
-12.5 | -0.2388 | 0.13901 | -0.0652 | -1.7179
-12 | -0.2426 | 0.13412 | -0.0803 | -1.8088
-11.5 | -0.1844 | 0.12221 | -0.0855 | -1.5089
-11 | -0.1486 | 0.1133 | -0.0912 | -1.3116
-10.5 | -0.1273 | 0.10588 | -0.0966 | -1.2023
-10 | -0.1118 | 0.09929 | -0.1003 | -1.126
-9.5 | -0.1008 | 0.09317 | -0.103 | -1.0819
-9 | -0.1002 | 0.08781 | -0.1051 | -1.1411
-8.5 | -0.0877 | 0.08232 | -0.1047 | -1.0654
-8 | -0.0879 | 0.07786 | -0.1039 | -1.1289
-7.5 | -0.077 | 0.07384 | -0.1013 | -1.0428
-6.5 | -0.2803 | 0.05762 | -0.1031 | -4.8646
-6 | -0.2908 | 0.05301 | -0.0967 | -5.4858
-5.5 | -0.331 | 0.05223 | -0.0833 | -6.3374
-5 | -0.3481 | 0.05003 | -0.0728 | -6.9578
-4.5 | -0.3161 | 0.04628 | -0.0688 | -6.8302
-4 | -0.3229 | 0.04511 | -0.0588 | -7.1581
-3.5 | -0.2645 | 0.04241 | -0.0575 | -6.2367
-3 | -0.2469 | 0.04165 | -0.0507 | -5.928
-2.5 | -0.1789 | 0.04016 | -0.0506 | -4.4547
-2 | -0.1596 | 0.04019 | -0.0444 | -3.9711
-1.5 | -0.0957 | 0.03945 | -0.0431 | -2.4259
-1 | -0.088 | 0.03987 | -0.036 | -2.2072
-0.5 | -0.0797 | 0.0381 | -0.0255 | -2.0919
0 | -0.0689 | 0.03999 | -0.0102 | -1.7229
0.5 | 0.123 | 0.04542 | -0.0275 | 2.7081
1 | 0.1746 | 0.04651 | -0.0293 | 3.754
1.5 | 0.239 | 0.04787 | -0.0335 | 4.9927
2 | 0.308 | 0.04938 | -0.0386 | 6.2373
2.5 | 0.3771 | 0.05097 | -0.0438 | 7.3985
3 | 0.3668 | 0.05138 | -0.0351 | 7.139
3.5 | 0.3507 | 0.05151 | -0.0252 | 6.8084
4 | 0.3637 | 0.05244 | -0.0199 | 6.9355
4.5 | 0.3988 | 0.05416 | -0.0183 | 7.3634
5 | 0.4399 | 0.05604 | -0.0174 | 7.8498
5.5 | 0.4823 | 0.05804 | -0.0167 | 8.3098
6 | 0.5238 | 0.06026 | -0.016 | 8.6923
6.5 | 0.5658 | 0.06253 | -0.0153 | 9.0485
7 | 0.6097 | 0.06471 | -0.0145 | 9.422
7.5 | 0.6156 | 0.06936 | -0.0132 | 8.8754
8 | 0.647 | 0.07259 | -0.0125 | 8.9131
8.5 | 0.6857 | 0.07531 | -0.0117 | 9.105
9 | 0.7318 | 0.07736 | -0.0107 | 9.4597
9.5 | 0.7391 | 0.08266 | -0.0101 | 8.9414
10 | 0.7889 | 0.0839 | -0.0084 | 9.4029
10.5 | 0.8109 | 0.08754 | -0.0073 | 9.2632
11 | 0.932 | 0.07587 | 0.0017 | 12.2842
11.5 | 1.0159 | 0.06931 | 0.009 | 14.6573
12 | 1.0005 | 0.07692 | 0.0096 | 13.007
12.5 | 0.998 | 0.08411 | 0.0099 | 11.8654
13 | 1.0055 | 0.09089 | 0.0102 | 11.0628
13.5 | 1.0025 | 0.0995 | 0.0086 | 10.0754
14 | 0.9745 | 0.11257 | 0.0027 | 8.6568
14.5 | 0.9354 | 0.12869 | -0.0065 | 7.2686
15 | 0.896 | 0.14721 | -0.0179 | 6.0865
15.5 | 0.8928 | 0.15928 | -0.0241 | 5.6052
16 | 0.8764 | 0.17667 | -0.0346 | 4.9607
16.5 | 0.8755 | 0.19056 | -0.0427 | 4.5944

## 17. Re 250k Mach 0.00 (1)
BIGFOIL.COM POLAR EXPORT
NACA65-516 a=0.2
NACA65-516 a=0.2 |  |  |  | Cl Max: | 1.461 | at alpha= | 12 | deg
JavaFoil+Calcfoil stall+Eppler ext transition |  |  |  | L/D Max: | 75.08 | at alpha= | 7 | deg
Re: | 250000 |  |  | Cd Min: | 0.00979 | at alpha= | -0.5 | deg
Mach: | 0 |  |  | Cl=0 at alpha= | -2.7049 | deg
|  |  |  | @ Cl=0.1, Cd= | 0.012113
|  |  |  | @ Cl=0.4, Cd= | 0.010321
|  |  |  | @ Cl=0.6, Cd= | 0.010965
alpha (deg) | Cl | Cd | Cm | Cl/Cd
-18.5 | -0.564 | 0.21236 | -0.007 | -2.656
-18 | -0.581 | 0.19979 | -0.008 | -2.906
-17.5 | -0.595 | 0.18822 | -0.006 | -3.161
-17 | -0.612 | 0.16773 | -0.008 | -3.649
-16.5 | -0.624 | 0.1652 | -0.006 | -3.78
-16 | -0.637 | 0.15523 | -0.006 | -4.106
-15.5 | -0.649 | 0.14071 | -0.006 | -4.612
-15 | -0.659 | 0.13153 | -0.007 | -5.008
-14.5 | -0.668 | 0.12762 | -0.01 | -5.238
-14 | -0.672 | 0.11684 | -0.007 | -5.747
-13.5 | -0.677 | 0.11125 | -0.011 | -6.082
-13 | -0.676 | 0.10447 | -0.011 | -6.474
-12.5 | -0.673 | 0.09985 | -0.011 | -6.736
-12 | -0.666 | 0.09279 | -0.012 | -7.174
-11.5 | -0.656 | 0.08618 | -0.013 | -7.609
-11 | -0.641 | 0.08222 | -0.013 | -7.799
-10.5 | -0.623 | 0.07634 | -0.013 | -8.166
-10 | -0.602 | 0.07072 | -0.014 | -8.511
-9.5 | -0.577 | 0.06541 | -0.014 | -8.817
-9 | -0.548 | 0.06209 | -0.015 | -8.827
-8.5 | -0.516 | 0.0578 | -0.016 | -8.932
-8 | -0.481 | 0.05388 | -0.016 | -8.936
-7.5 | -0.442 | 0.05214 | -0.014 | -8.47
-7 | -0.402 | 0.04894 | -0.015 | -8.207
-6.5 | -0.359 | 0.04602 | -0.016 | -7.802
-6 | -0.314 | 0.04352 | -0.016 | -7.222
-5.5 | -0.269 | 0.04108 | -0.017 | -6.537
-5 | -0.222 | 0.03917 | -0.017 | -5.663
-4.5 | -0.174 | 0.03715 | -0.018 | -4.697
-4 | -0.127 | 0.03575 | -0.019 | -3.538
-3.5 | -0.078 | 0.0344 | -0.019 | -2.268
-3 | -0.036 | 0.01199 | -0.04 | -3.02
-2.5 | 0.025 | 0.0123 | -0.041 | 2.013
-2 | 0.086 | 0.01215 | -0.041 | 7.078
-1.5 | 0.147 | 0.01199 | -0.042 | 12.286
-1 | 0.209 | 0.01187 | -0.043 | 17.618
-0.5 | 0.271 | 0.00979 | -0.044 | 27.637
0 | 0.326 | 0.01014 | -0.044 | 32.122
0.5 | 0.385 | 0.01028 | -0.045 | 37.469
1 | 0.444 | 0.01044 | -0.046 | 42.558
1.5 | 0.501 | 0.01059 | -0.047 | 47.367
2 | 0.56 | 0.01082 | -0.047 | 51.701
2.5 | 0.618 | 0.01103 | -0.048 | 55.976
3 | 0.675 | 0.0113 | -0.049 | 59.72
3.5 | 0.733 | 0.01162 | -0.05 | 63.069
4 | 0.79 | 0.01194 | -0.05 | 66.176
4.5 | 0.847 | 0.01233 | -0.051 | 68.687
5 | 0.903 | 0.01272 | -0.052 | 70.985
5.5 | 0.958 | 0.01318 | -0.053 | 72.721
6 | 1.012 | 0.01367 | -0.054 | 74.075
6.5 | 1.065 | 0.01422 | -0.054 | 74.909
7 | 1.117 | 0.01487 | -0.055 | 75.08
7.5 | 1.168 | 0.01576 | -0.056 | 74.079
8 | 1.208 | 0.02402 | -0.056 | 50.298
8.5 | 1.252 | 0.02528 | -0.057 | 49.525
9 | 1.294 | 0.0267 | -0.058 | 48.444
9.5 | 1.332 | 0.02805 | -0.058 | 47.497
10 | 1.368 | 0.02967 | -0.059 | 46.113
10.5 | 1.398 | 0.03139 | -0.06 | 44.544
11 | 1.424 | 0.03313 | -0.06 | 42.991
11.5 | 1.445 | 0.03503 | -0.061 | 41.251
12 | 1.461 | 0.03693 | -0.062 | 39.558
12.5 | 1.264 | 0.0865 | -0.031 | 14.614
13 | 1.269 | 0.09241 | -0.028 | 13.728
13.5 | 1.269 | 0.09853 | -0.028 | 12.879
14 | 1.264 | 0.10488 | -0.028 | 12.049
14.5 | 1.255 | 0.11117 | -0.028 | 11.288
15 | 1.241 | 0.11827 | -0.028 | 10.495
15.5 | 1.224 | 0.12659 | -0.028 | 9.671
16 | 1.203 | 0.13423 | -0.028 | 8.966
16.5 | 1.18 | 0.14151 | -0.029 | 8.335
17 | 1.152 | 0.15191 | -0.028 | 7.586

## 18. Re 250k Mach 0.00 (2)
BIGFOIL.COM POLAR EXPORT
NACA65-516 a=0.2
NACA65-516 a=0.2 |  |  |  | Cl Max: | 1.2394 | at alpha= | 17.5 | deg
XFOIL ncrit=9 |  |  |  | L/D Max: | 82.6439 | at alpha= | 8 | deg
Re: | 250000 |  |  | Cd Min: | 0.22315 | at alpha= | -20 | deg
Mach: | 0 |  |  | Cl=0 at alpha= | -3.1345 | deg
|  |  |  | @ Cl=0.1, Cd= | 0.012708
|  |  |  | @ Cl=0.4, Cd= | 0.014218
|  |  |  | @ Cl=0.6, Cd= | 0.014438
alpha (deg) | Cl | Cd | Cm | Cl/Cd
-20 | -0.5365 | 0.22315 | 0.013 | -2.4042
-19.5 | -0.5174 | 0.21715 | 0.0095 | -2.3827
-19 | -0.4994 | 0.211 | 0.0055 | -2.3668
-18.5 | -0.4842 | 0.20447 | 0.0005 | -2.3681
-18 | -0.4833 | 0.19924 | -0.007 | -2.4257
-17.5 | -0.4519 | 0.1905 | -0.0078 | -2.3722
-17 | -0.4329 | 0.18422 | -0.0112 | -2.3499
-16.5 | -0.4161 | 0.17762 | -0.0151 | -2.3426
-16 | -0.4061 | 0.17037 | -0.0207 | -2.3836
-15.5 | -0.4077 | 0.16218 | -0.0281 | -2.5139
-15 | -0.3771 | 0.1551 | -0.0288 | -2.4313
-14.5 | -0.3584 | 0.14862 | -0.0322 | -2.4115
-14 | -0.3607 | 0.13966 | -0.041 | -2.5827
-13.5 | -0.343 | 0.1309 | -0.0454 | -2.6203
-13 | -0.3096 | 0.12347 | -0.0516 | -2.5075
-12.5 | -0.3183 | 0.11355 | -0.0599 | -2.8032
-12 | -0.3252 | 0.10379 | -0.0631 | -3.1332
-11.5 | -0.3068 | 0.09947 | -0.0621 | -3.0843
-11 | -0.3212 | 0.08963 | -0.0687 | -3.5836
-10.5 | -0.3822 | 0.07542 | -0.0805 | -5.0676
-10 | -0.4345 | 0.06919 | -0.0789 | -6.2798
-9.5 | -0.439 | 0.06077 | -0.0778 | -7.224
-9 | -0.4299 | 0.05685 | -0.0759 | -7.562
-8.5 | -0.4546 | 0.05003 | -0.0708 | -9.0865
-8 | -0.4239 | 0.04646 | -0.0698 | -9.124
-7.5 | -0.4056 | 0.04158 | -0.0672 | -9.7547
-7 | -0.3797 | 0.03779 | -0.0646 | -10.0476
-6.5 | -0.3408 | 0.02869 | -0.0604 | -11.8787
-6 | -0.2925 | 0.0242 | -0.0591 | -12.0868
-5.5 | -0.2389 | 0.02157 | -0.0584 | -11.0756
-5 | -0.1841 | 0.01977 | -0.0584 | -9.3121
-4.5 | -0.1316 | 0.01843 | -0.0579 | -7.1405
-4 | -0.081 | 0.01752 | -0.0574 | -4.6233
-3.5 | -0.0348 | 0.01636 | -0.056 | -2.1271
-3 | 0.0128 | 0.01568 | -0.0549 | 0.81633
-2.5 | 0.0588 | 0.01486 | -0.0537 | 3.9569
-2 | 0.0807 | 0.01255 | -0.0481 | 6.4303
-1.5 | 0.1307 | 0.01296 | -0.0466 | 10.0849
-1 | 0.1812 | 0.01336 | -0.0448 | 13.5629
-0.5 | 0.2294 | 0.01391 | -0.0419 | 16.4917
0 | 0.2823 | 0.01406 | -0.0421 | 20.0782
0.5 | 0.3384 | 0.01403 | -0.0423 | 24.1197
1 | 0.3905 | 0.01422 | -0.0422 | 27.4613
1.5 | 0.4451 | 0.01421 | -0.0422 | 31.323
2 | 0.4973 | 0.01433 | -0.0418 | 34.7034
2.5 | 0.5492 | 0.01437 | -0.0412 | 38.2185
3 | 0.6014 | 0.01444 | -0.0407 | 41.6482
3.5 | 0.6518 | 0.01448 | -0.0399 | 45.0138
4 | 0.7056 | 0.01453 | -0.0397 | 48.5616
4.5 | 0.7666 | 0.0145 | -0.041 | 52.869
5 | 0.8341 | 0.01464 | -0.044 | 56.974
5.5 | 0.913 | 0.01452 | -0.0489 | 62.8788
6 | 0.9897 | 0.01461 | -0.0542 | 67.7413
6.5 | 1.0696 | 0.0146 | -0.0601 | 73.2603
7 | 1.1333 | 0.01413 | -0.0624 | 80.2052
7.5 | 1.1428 | 0.01386 | -0.0542 | 82.4531
8 | 1.1628 | 0.01407 | -0.0483 | 82.6439
8.5 | 1.1863 | 0.01463 | -0.0434 | 81.0868
9 | 1.1947 | 0.01564 | -0.0363 | 76.3875
9.5 | 1.1953 | 0.01747 | -0.0293 | 68.4201
10 | 1.1909 | 0.02015 | -0.023 | 59.1017
10.5 | 1.1783 | 0.0239 | -0.0173 | 49.3013
11 | 1.1511 | 0.02927 | -0.0117 | 39.327
11.5 | 1.1193 | 0.03576 | -0.0071 | 31.3003
12 | 1.1065 | 0.04144 | -0.0043 | 26.7013
12.5 | 1.1067 | 0.04636 | -0.0027 | 23.8719
13 | 1.1113 | 0.05111 | -0.0016 | 21.7433
13.5 | 1.1128 | 0.05624 | -0.0007 | 19.7866
14 | 1.1252 | 0.06042 | 0 | 18.623
14.5 | 1.1394 | 0.06445 | 0.0005 | 17.6788
15 | 1.158 | 0.06782 | 0.0015 | 17.0746
15.5 | 1.1798 | 0.07117 | 0.0021 | 16.5772
16 | 1.2001 | 0.07482 | 0.0024 | 16.0398
16.5 | 1.2305 | 0.07745 | 0.0035 | 15.8877
17 | 1.2351 | 0.08341 | 0.0027 | 14.8076
17.5 | 1.2394 | 0.08974 | 0.0018 | 13.811
18 | 1.2363 | 0.09715 | 0 | 12.7257
18.5 | 1.2365 | 0.10398 | -0.0024 | 11.8917
19 | 1.2349 | 0.11153 | -0.0048 | 11.0724
19.5 | 1.2097 | 0.12319 | -0.0098 | 9.8198
20 | 1.1718 | 0.13762 | -0.0177 | 8.5148

## 19. Re 250k Mach 0.10 (1)
BIGFOIL.COM POLAR EXPORT
NACA65-516 a=0.2
NACA65-516 a=0.2 |  |  |  | Cl Max: | 1.445 | at alpha= | 11.5 | deg
JavaFoil+Calcfoil stall+Eppler ext transition |  |  |  | L/D Max: | 74.766 | at alpha= | 7 | deg
Re: | 250000 |  |  | Cd Min: | 0.00986 | at alpha= | -0.5 | deg
Mach: | 0.1 |  |  | Cl=0 at alpha= | -2.7049 | deg
|  |  |  | @ Cl=0.1, Cd= | 0.012116
|  |  |  | @ Cl=0.4, Cd= | 0.010348
|  |  |  | @ Cl=0.6, Cd= | 0.01103
alpha (deg) | Cl | Cd | Cm | Cl/Cd
-18.5 | -0.514 | 0.21022 | -0.007 | -2.444
-18 | -0.533 | 0.20703 | -0.008 | -2.575
-17.5 | -0.552 | 0.18619 | -0.008 | -2.967
-17 | -0.57 | 0.18294 | -0.008 | -3.118
-16.5 | -0.586 | 0.17559 | -0.006 | -3.34
-16 | -0.603 | 0.16394 | -0.006 | -3.677
-15.5 | -0.62 | 0.14956 | -0.009 | -4.143
-15 | -0.633 | 0.13667 | -0.01 | -4.629
-14.5 | -0.642 | 0.12731 | -0.007 | -5.04
-14 | -0.65 | 0.11879 | -0.007 | -5.473
-13.5 | -0.658 | 0.11525 | -0.011 | -5.711
-13 | -0.658 | 0.10692 | -0.007 | -6.158
-12.5 | -0.658 | 0.09962 | -0.008 | -6.601
-12 | -0.656 | 0.09562 | -0.012 | -6.858
-11.5 | -0.648 | 0.08634 | -0.013 | -7.505
-11 | -0.635 | 0.08231 | -0.013 | -7.721
-10.5 | -0.62 | 0.07653 | -0.013 | -8.096
-10 | -0.599 | 0.07147 | -0.014 | -8.388
-9.5 | -0.575 | 0.06588 | -0.014 | -8.734
-9 | -0.548 | 0.06217 | -0.015 | -8.808
-8.5 | -0.516 | 0.05803 | -0.016 | -8.901
-8 | -0.48 | 0.05552 | -0.014 | -8.647
-7.5 | -0.443 | 0.05217 | -0.014 | -8.488
-7 | -0.403 | 0.0493 | -0.015 | -8.173
-6.5 | -0.36 | 0.0463 | -0.016 | -7.784
-6 | -0.316 | 0.04349 | -0.016 | -7.255
-5.5 | -0.27 | 0.04109 | -0.017 | -6.562
-5 | -0.223 | 0.0393 | -0.017 | -5.669
-4.5 | -0.175 | 0.03724 | -0.018 | -4.708
-4 | -0.127 | 0.03572 | -0.019 | -3.558
-3.5 | -0.078 | 0.03445 | -0.019 | -2.276
-3 | -0.036 | 0.01247 | -0.04 | -2.918
-2.5 | 0.025 | 0.0123 | -0.041 | 2.023
-2 | 0.086 | 0.01215 | -0.042 | 7.109
-1.5 | 0.148 | 0.012 | -0.042 | 12.339
-1 | 0.21 | 0.01188 | -0.043 | 17.694
-0.5 | 0.272 | 0.00986 | -0.044 | 27.575
0 | 0.327 | 0.01016 | -0.045 | 32.191
0.5 | 0.387 | 0.01031 | -0.045 | 37.521
1 | 0.446 | 0.01048 | -0.046 | 42.603
1.5 | 0.504 | 0.01067 | -0.047 | 47.235
2 | 0.562 | 0.01086 | -0.048 | 51.758
2.5 | 0.62 | 0.01112 | -0.048 | 55.771
3 | 0.678 | 0.01138 | -0.049 | 59.569
3.5 | 0.736 | 0.01167 | -0.05 | 63.043
4 | 0.793 | 0.01204 | -0.051 | 65.909
4.5 | 0.85 | 0.0124 | -0.051 | 68.567
5 | 0.907 | 0.0128 | -0.052 | 70.856
5.5 | 0.962 | 0.01327 | -0.053 | 72.539
6 | 1.017 | 0.01376 | -0.054 | 73.872
6.5 | 1.07 | 0.01432 | -0.055 | 74.682
7 | 1.121 | 0.015 | -0.055 | 74.766
7.5 | 1.172 | 0.01596 | -0.056 | 73.479
8 | 1.213 | 0.02427 | -0.057 | 49.961
8.5 | 1.257 | 0.02557 | -0.057 | 49.135
9 | 1.298 | 0.02698 | -0.058 | 48.097
9.5 | 1.336 | 0.02841 | -0.059 | 47.04
10 | 1.372 | 0.03005 | -0.059 | 45.649
10.5 | 1.401 | 0.03185 | -0.06 | 43.971
11 | 1.425 | 0.03354 | -0.061 | 42.498
11.5 | 1.445 | 0.03546 | -0.061 | 40.743
12 | 1.25 | 0.082 | -0.031 | 15.246
12.5 | 1.26 | 0.08737 | -0.03 | 14.423
13 | 1.265 | 0.09304 | -0.03 | 13.591
13.5 | 1.261 | 0.09937 | -0.028 | 12.687
14 | 1.253 | 0.10587 | -0.028 | 11.838
14.5 | 1.241 | 0.11214 | -0.028 | 11.062
15 | 1.223 | 0.12076 | -0.028 | 10.129
15.5 | 1.202 | 0.1291 | -0.027 | 9.309
16 | 1.177 | 0.13622 | -0.028 | 8.64
16.5 | 1.148 | 0.14351 | -0.028 | 8.001

## 20. Re 250k Mach 0.10 (2)
BIGFOIL.COM POLAR EXPORT
NACA65-516 a=0.2
NACA65-516 a=0.2 |  |  |  | Cl Max: | 1.2272 | at alpha= | 17 | deg
XFOIL ncrit=9 |  |  |  | L/D Max: | 81.8482 | at alpha= | 8 | deg
Re: | 250000 |  |  | Cd Min: | 0.22382 | at alpha= | -20 | deg
Mach: | 0.1 |  |  | Cl=0 at alpha= | -3.1406 | deg
|  |  |  | @ Cl=0.1, Cd= | 0.012756
|  |  |  | @ Cl=0.4, Cd= | 0.014314
|  |  |  | @ Cl=0.6, Cd= | 0.014572
alpha (deg) | Cl | Cd | Cm | Cl/Cd
-20 | -0.5371 | 0.22382 | 0.0133 | -2.3997
-19.5 | -0.518 | 0.21779 | 0.0096 | -2.3784
-19 | -0.4998 | 0.21158 | 0.0055 | -2.3622
-18.5 | -0.4849 | 0.20505 | 0.0004 | -2.3648
-18 | -0.4833 | 0.19985 | -0.007 | -2.4183
-17.5 | -0.4513 | 0.19107 | -0.0077 | -2.362
-17 | -0.4322 | 0.18474 | -0.0112 | -2.3395
-16.5 | -0.4153 | 0.17809 | -0.0152 | -2.332
-16 | -0.4061 | 0.17087 | -0.0211 | -2.3767
-15.5 | -0.4047 | 0.1627 | -0.0279 | -2.4874
-15 | -0.3745 | 0.15564 | -0.0289 | -2.4062
-14.5 | -0.3562 | 0.14906 | -0.0325 | -2.3896
-14 | -0.3589 | 0.1401 | -0.0417 | -2.5617
-13 | -0.3054 | 0.12399 | -0.052 | -2.4631
-12.5 | -0.3166 | 0.11434 | -0.0598 | -2.7689
-12 | -0.3194 | 0.10504 | -0.0625 | -3.0407
-11.5 | -0.3019 | 0.10044 | -0.0619 | -3.0058
-11 | -0.3201 | 0.08996 | -0.0696 | -3.5582
-9.5 | -0.4035 | 0.06235 | -0.0804 | -6.4715
-9 | -0.4213 | 0.05765 | -0.077 | -7.3079
-8.5 | -0.4495 | 0.05076 | -0.072 | -8.8554
-8 | -0.4203 | 0.04708 | -0.0708 | -8.9274
-7.5 | -0.4037 | 0.04211 | -0.0682 | -9.5868
-7 | -0.3793 | 0.03826 | -0.0653 | -9.9137
-6.5 | -0.3411 | 0.02921 | -0.0611 | -11.6775
-6 | -0.2936 | 0.02455 | -0.0597 | -11.9593
-5.5 | -0.2399 | 0.02182 | -0.059 | -10.9945
-5 | -0.1849 | 0.01994 | -0.059 | -9.2728
-4.5 | -0.1318 | 0.01856 | -0.0584 | -7.1013
-4 | -0.0807 | 0.01763 | -0.0579 | -4.5774
-3.5 | -0.034 | 0.01646 | -0.0565 | -2.0656
-3 | 0.0133 | 0.01578 | -0.0554 | 0.84284
-2.5 | 0.06 | 0.01499 | -0.0542 | 4.0027
-2 | 0.0815 | 0.0126 | -0.0485 | 6.4683
-1.5 | 0.1313 | 0.01302 | -0.0469 | 10.0845
-1 | 0.1825 | 0.0134 | -0.0452 | 13.6194
-0.5 | 0.23 | 0.01401 | -0.0421 | 16.4168
0 | 0.2837 | 0.01414 | -0.0423 | 20.0636
0.5 | 0.3405 | 0.0141 | -0.0425 | 24.1489
1 | 0.3921 | 0.01432 | -0.0424 | 27.3813
1.5 | 0.4477 | 0.01428 | -0.0424 | 31.3515
2 | 0.4989 | 0.01445 | -0.0418 | 34.526
2.5 | 0.5524 | 0.01444 | -0.0415 | 38.2548
3 | 0.6029 | 0.01458 | -0.0406 | 41.3512
3.5 | 0.6555 | 0.01455 | -0.0401 | 45.0515
4 | 0.7074 | 0.01466 | -0.0395 | 48.2538
4.5 | 0.7706 | 0.01456 | -0.041 | 52.9258
5 | 0.8371 | 0.01474 | -0.0439 | 56.791
5.5 | 0.9148 | 0.01472 | -0.0486 | 62.1467
6 | 0.9944 | 0.01468 | -0.054 | 67.7384
6.5 | 1.0751 | 0.01467 | -0.0599 | 73.2856
7 | 1.1353 | 0.01428 | -0.0616 | 79.5028
7.5 | 1.1436 | 0.01401 | -0.0532 | 81.6274
8 | 1.1647 | 0.01423 | -0.0474 | 81.8482
8.5 | 1.1872 | 0.01482 | -0.0422 | 80.108
9 | 1.1934 | 0.01592 | -0.0348 | 74.9623
9.5 | 1.1933 | 0.01789 | -0.0279 | 66.7021
10 | 1.1873 | 0.02077 | -0.0216 | 57.1642
10.5 | 1.1737 | 0.0247 | -0.016 | 47.5182
11 | 1.1443 | 0.03035 | -0.0105 | 37.7035
11.5 | 1.1136 | 0.0369 | -0.0061 | 30.1789
12 | 1.1016 | 0.04264 | -0.0036 | 25.8349
12.5 | 1.1022 | 0.04761 | -0.0021 | 23.1506
13 | 1.1075 | 0.05238 | -0.0011 | 21.1436
13.5 | 1.1085 | 0.05763 | -0.0001 | 19.2348
14 | 1.1224 | 0.06173 | 0.0005 | 18.1824
14.5 | 1.1371 | 0.06575 | 0.001 | 17.2943
15 | 1.1566 | 0.06911 | 0.0021 | 16.7356
15.5 | 1.1786 | 0.07252 | 0.0027 | 16.2521
16 | 1.1985 | 0.07633 | 0.003 | 15.7016
16.5 | 1.2249 | 0.07957 | 0.0039 | 15.394
17 | 1.2272 | 0.086 | 0.0029 | 14.2698
17.5 | 1.2268 | 0.0931 | 0.0016 | 13.1772
18 | 1.218 | 0.10155 | -0.0008 | 11.9941
18.5 | 1.2147 | 0.10915 | -0.0038 | 11.1287
19 | 1.2045 | 0.11814 | -0.0076 | 10.1955
19.5 | 1.1796 | 0.13015 | -0.0136 | 9.0634
20 | 1.146 | 0.14451 | -0.0219 | 7.9302

## 21. Re 250k Mach 0.25 (1)
BIGFOIL.COM POLAR EXPORT
NACA65-516 a=0.2
NACA65-516 a=0.2 |  |  |  | Cl Max: | 1.423 | at alpha= | 11 | deg
JavaFoil+Calcfoil stall+Eppler ext transition |  |  |  | L/D Max: | 72.926 | at alpha= | 6.5 | deg
Re: | 250000 |  |  | Cd Min: | 0.01001 | at alpha= | -0.5 | deg
Mach: | 0.25 |  |  | Cl=0 at alpha= | -2.7064 | deg
|  |  |  | @ Cl=0.1, Cd= | 0.012286
|  |  |  | @ Cl=0.4, Cd= | 0.010559
|  |  |  | @ Cl=0.6, Cd= | 0.01126
alpha (deg) | Cl | Cd | Cm | Cl/Cd
-16 | -0.268 | 0.19583 | -0.009 | -1.367
-15.5 | -0.324 | 0.17849 | -0.009 | -1.813
-15 | -0.373 | 0.16883 | -0.01 | -2.212
-14.5 | -0.419 | 0.15128 | -0.01 | -2.767
-14 | -0.459 | 0.14358 | -0.01 | -3.198
-13.5 | -0.495 | 0.12802 | -0.011 | -3.865
-13 | -0.525 | 0.12195 | -0.011 | -4.306
-12.5 | -0.548 | 0.11637 | -0.008 | -4.708
-12 | -0.566 | 0.10265 | -0.008 | -5.515
-11.5 | -0.578 | 0.09599 | -0.008 | -6.018
-11 | -0.583 | 0.08782 | -0.008 | -6.635
-10.5 | -0.583 | 0.0813 | -0.013 | -7.177
-10 | -0.576 | 0.07509 | -0.014 | -7.664
-9.5 | -0.561 | 0.07039 | -0.014 | -7.969
-9 | -0.541 | 0.06509 | -0.015 | -8.307
-8.5 | -0.515 | 0.06064 | -0.016 | -8.491
-8 | -0.484 | 0.05584 | -0.016 | -8.672
-7.5 | -0.45 | 0.05232 | -0.017 | -8.594
-7 | -0.409 | 0.05011 | -0.015 | -8.168
-6.5 | -0.367 | 0.04723 | -0.016 | -7.777
-6 | -0.322 | 0.04413 | -0.017 | -7.302
-5.5 | -0.276 | 0.04162 | -0.017 | -6.625
-5 | -0.228 | 0.03979 | -0.018 | -5.734
-4.5 | -0.18 | 0.03759 | -0.018 | -4.778
-4 | -0.13 | 0.03602 | -0.019 | -3.618
-3.5 | -0.08 | 0.03459 | -0.02 | -2.326
-3 | -0.037 | 0.01266 | -0.041 | -2.951
-2.5 | 0.026 | 0.01246 | -0.042 | 2.05
-2 | 0.089 | 0.01231 | -0.043 | 7.212
-1.5 | 0.152 | 0.01217 | -0.043 | 12.503
-1 | 0.216 | 0.01204 | -0.044 | 17.944
-0.5 | 0.279 | 0.01001 | -0.045 | 27.925
0 | 0.335 | 0.01039 | -0.046 | 32.285
0.5 | 0.397 | 0.01055 | -0.047 | 37.588
1 | 0.458 | 0.01073 | -0.047 | 42.623
1.5 | 0.516 | 0.01094 | -0.048 | 47.152
2 | 0.576 | 0.01116 | -0.049 | 51.602
2.5 | 0.636 | 0.01141 | -0.05 | 55.69
3 | 0.695 | 0.01173 | -0.05 | 59.217
3.5 | 0.754 | 0.01206 | -0.051 | 62.524
4 | 0.813 | 0.01241 | -0.052 | 65.476
4.5 | 0.871 | 0.01285 | -0.053 | 67.769
5 | 0.929 | 0.0133 | -0.054 | 69.877
5.5 | 0.986 | 0.01381 | -0.054 | 71.372
6 | 1.041 | 0.01438 | -0.055 | 72.399
6.5 | 1.095 | 0.01501 | -0.056 | 72.926
7 | 1.147 | 0.01575 | -0.057 | 72.796
7.5 | 1.191 | 0.02438 | -0.057 | 48.868
8 | 1.237 | 0.02562 | -0.058 | 48.282
8.5 | 1.28 | 0.02712 | -0.059 | 47.179
9 | 1.319 | 0.02873 | -0.059 | 45.9
9.5 | 1.354 | 0.03038 | -0.06 | 44.574
10 | 1.385 | 0.03225 | -0.061 | 42.946
10.5 | 1.408 | 0.03429 | -0.061 | 41.055
11 | 1.423 | 0.03614 | -0.062 | 39.385
11.5 | 1.226 | 0.07913 | -0.029 | 15.497
12 | 1.23 | 0.08557 | -0.029 | 14.375
12.5 | 1.226 | 0.09091 | -0.028 | 13.49
13 | 1.213 | 0.0991 | -0.028 | 12.245
13.5 | 1.189 | 0.10564 | -0.027 | 11.254
14 | 1.155 | 0.11304 | -0.026 | 10.22
14.5 | 1.114 | 0.12319 | -0.027 | 9.043
15 | 1.064 | 0.13073 | -0.026 | 8.141
15.5 | 1.007 | 0.14483 | -0.026 | 6.954
16 | 0.943 | 0.15651 | -0.026 | 6.028

## 22. Re 250k Mach 0.25 (2)
BIGFOIL.COM POLAR EXPORT
NACA65-516 a=0.2
NACA65-516 a=0.2 |  |  |  | Cl Max: | 1.1856 | at alpha= | 9 | deg
XFOIL ncrit=9 |  |  |  | L/D Max: | 78.5782 | at alpha= | 7.5 | deg
Re: | 250000 |  |  | Cd Min: | 0.22761 | at alpha= | -20 | deg
Mach: | 0.25 |  |  | Cl=0 at alpha= | -3.1816 | deg
|  |  |  | @ Cl=0.1, Cd= | 0.013092
|  |  |  | @ Cl=0.4, Cd= | 0.014759
|  |  |  | @ Cl=0.6, Cd= | 0.015092
alpha (deg) | Cl | Cd | Cm | Cl/Cd
-20 | -0.5413 | 0.22761 | 0.0144 | -2.3782
-19.5 | -0.5216 | 0.22133 | 0.0103 | -2.3567
-19 | -0.5026 | 0.21484 | 0.0059 | -2.3394
-18.5 | -0.4893 | 0.20857 | -0.0003 | -2.346
-18 | -0.4721 | 0.20108 | -0.0047 | -2.3478
-17.5 | -0.4488 | 0.19412 | -0.0075 | -2.312
-17 | -0.4293 | 0.18755 | -0.0115 | -2.289
-16.5 | -0.4115 | 0.18062 | -0.0159 | -2.2783
-16 | -0.4057 | 0.17377 | -0.0231 | -2.3347
-15.5 | -0.3866 | 0.16526 | -0.0269 | -2.3393
-15 | -0.3623 | 0.15834 | -0.0299 | -2.2881
-14.5 | -0.3448 | 0.15116 | -0.0349 | -2.281
-14 | -0.3463 | 0.14234 | -0.0461 | -2.4329
-13.5 | -0.3052 | 0.13394 | -0.0495 | -2.2786
-13 | -0.2914 | 0.12726 | -0.0523 | -2.2898
-12.5 | -0.3075 | 0.1184 | -0.0597 | -2.5971
-12 | -0.2951 | 0.11072 | -0.0598 | -2.6653
-11.5 | -0.2812 | 0.10504 | -0.0607 | -2.6771
-11 | -0.3083 | 0.09356 | -0.0717 | -3.2952
-10.5 | -0.2898 | 0.08777 | -0.0696 | -3.3018
-10 | -0.2937 | 0.07954 | -0.0742 | -3.6925
-9.5 | -0.3409 | 0.06777 | -0.0833 | -5.0302
-8.5 | -0.4101 | 0.05448 | -0.0787 | -7.5275
-8 | -0.4098 | 0.05281 | -0.0739 | -7.7599
-7.5 | -0.3891 | 0.04497 | -0.0734 | -8.6524
-7 | -0.3739 | 0.04078 | -0.0697 | -9.1687
-6.5 | -0.3408 | 0.03233 | -0.0652 | -10.5413
-6 | -0.2984 | 0.02655 | -0.0632 | -11.2392
-5.5 | -0.2457 | 0.02328 | -0.0623 | -10.5541
-5 | -0.189 | 0.02094 | -0.0617 | -9.0258
-4.5 | -0.1329 | 0.01938 | -0.0615 | -6.8576
-4 | -0.0794 | 0.01823 | -0.0608 | -4.3555
-3.5 | -0.0291 | 0.01719 | -0.0594 | -1.6928
-3 | 0.0166 | 0.01627 | -0.0579 | 1.0203
-2.5 | 0.0657 | 0.01552 | -0.0565 | 4.2332
-2 | 0.0844 | 0.013 | -0.0509 | 6.4923
-1.5 | 0.1354 | 0.0133 | -0.0487 | 10.1805
-1 | 0.1891 | 0.01372 | -0.0469 | 13.7828
-0.5 | 0.2346 | 0.01451 | -0.0434 | 16.1682
0 | 0.2922 | 0.01453 | -0.0433 | 20.1101
0.5 | 0.3461 | 0.01473 | -0.0434 | 23.4963
1 | 0.4027 | 0.01476 | -0.0434 | 27.2832
1.5 | 0.4573 | 0.01489 | -0.0431 | 30.7119
2 | 0.5115 | 0.01495 | -0.0427 | 34.214
2.5 | 0.5665 | 0.01502 | -0.0424 | 37.7164
3 | 0.6175 | 0.01513 | -0.0413 | 40.813
3.5 | 0.6702 | 0.01519 | -0.0404 | 44.1211
4 | 0.7243 | 0.01515 | -0.0396 | 47.8086
4.5 | 0.7815 | 0.01531 | -0.0398 | 51.0451
5 | 0.857 | 0.01514 | -0.0431 | 56.605
5.5 | 0.9318 | 0.01533 | -0.0473 | 60.7828
6 | 1.0139 | 0.01542 | -0.0527 | 65.7523
6.5 | 1.0986 | 0.01539 | -0.0585 | 71.384
7 | 1.1545 | 0.01489 | -0.0586 | 77.5353
7.5 | 1.1551 | 0.0147 | -0.0484 | 78.5782
8 | 1.1726 | 0.0151 | -0.0417 | 77.6556
8.5 | 1.1814 | 0.01603 | -0.0341 | 73.6993
9 | 1.1856 | 0.01779 | -0.0273 | 66.6442
9.5 | 1.1824 | 0.02048 | -0.021 | 57.7344
10 | 1.1727 | 0.02413 | -0.0152 | 48.5993
10.5 | 1.1498 | 0.0292 | -0.0098 | 39.3767
11 | 1.114 | 0.036 | -0.0051 | 30.9444
11.5 | 1.0908 | 0.04267 | -0.0021 | 25.5636
12 | 1.0847 | 0.04842 | -0.0004 | 22.4019
12.5 | 1.0805 | 0.0543 | 0.0007 | 19.8987
13 | 1.0893 | 0.05917 | 0.0014 | 18.4097
13.5 | 1.0938 | 0.06436 | 0.0023 | 16.995
14 | 1.1102 | 0.06854 | 0.003 | 16.1978

## 23. Re 250k Mach 0.50 (1)
BIGFOIL.COM POLAR EXPORT
NACA65-516 a=0.2
NACA65-516 a=0.2 |  |  |  | Cl Max: | 1.333 | at alpha= | 8.5 | deg
JavaFoil+Calcfoil stall+Eppler ext transition |  |  |  | L/D Max: | 65.607 | at alpha= | 5.5 | deg
Re: | 250000 |  |  | Cd Min: | 0.01069 | at alpha= | -0.5 | deg
Mach: | 0.5 |  |  | Cl=0 at alpha= | -2.7295 | deg
|  |  |  | @ Cl=0.1, Cd= | 0.013246
|  |  |  | @ Cl=0.4, Cd= | 0.011575
|  |  |  | @ Cl=0.6, Cd= | 0.012419
alpha (deg) | Cl | Cd | Cm | Cl/Cd
-20 | -0.97 | 0.27277 | -0.01 | -3.557
-19.5 | -0.943 | 0.25507 | -0.011 | -3.698
-19 | -0.913 | 0.2508 | -0.011 | -3.641
-18.5 | -0.886 | 0.24951 | -0.011 | -3.549
-18 | -0.858 | 0.23178 | -0.011 | -3.703
-17.5 | -0.831 | 0.2373 | -0.011 | -3.5
-17 | -0.803 | 0.23405 | -0.012 | -3.431
-16.5 | -0.776 | 0.22879 | -0.012 | -3.39
-16 | -0.746 | 0.21559 | -0.012 | -3.46
-15.5 | -0.718 | 0.20887 | -0.012 | -3.438
-15 | -0.69 | 0.20178 | -0.013 | -3.422
-14.5 | -0.663 | 0.19785 | -0.013 | -3.35
-14 | -0.635 | 0.17862 | -0.013 | -3.555
-13.5 | -0.607 | 0.17449 | -0.014 | -3.48
-13 | -0.578 | 0.17432 | -0.013 | -3.317
-12.5 | -0.55 | 0.17005 | -0.013 | -3.234
-12 | -0.522 | 0.16487 | -0.014 | -3.167
-11.5 | -0.494 | 0.16189 | -0.014 | -3.053
-11 | -0.466 | 0.23183 | -0.014 | -2.011
-10.5 | -0.438 | 0.14471 | -0.015 | -3.03
-10 | -0.41 | 0.15323 | -0.015 | -2.678
-9.5 | -0.382 | 0.13435 | -0.014 | -2.84
-9 | -0.354 | 0.12346 | -0.014 | -2.864
-8.5 | -0.326 | 0.11907 | -0.015 | -2.734
-8 | -0.298 | 0.06899 | -0.017 | -4.322
-7.5 | -0.27 | 0.07398 | -0.017 | -3.646
-7 | -0.385 | 0.05753 | -0.012 | -6.698
-6.5 | -0.377 | 0.05332 | -0.018 | -7.068
-6 | -0.34 | 0.04897 | -0.017 | -6.939
-5.5 | -0.296 | 0.0453 | -0.018 | -6.541
-5 | -0.248 | 0.04218 | -0.019 | -5.885
-4.5 | -0.197 | 0.03972 | -0.02 | -4.964
-4 | -0.144 | 0.03733 | -0.021 | -3.856
-3.5 | -0.089 | 0.03564 | -0.021 | -2.504
-3 | -0.033 | 0.03428 | -0.022 | -0.977
-2.5 | 0.028 | 0.01343 | -0.046 | 2.121
-2 | 0.099 | 0.01325 | -0.047 | 7.474
-1.5 | 0.17 | 0.01296 | -0.048 | 13.105
-1 | 0.242 | 0.01284 | -0.049 | 18.808
-0.5 | 0.312 | 0.01069 | -0.05 | 29.227
0 | 0.371 | 0.01146 | -0.051 | 32.4
0.5 | 0.439 | 0.01173 | -0.051 | 37.398
1 | 0.506 | 0.01201 | -0.052 | 42.157
1.5 | 0.57 | 0.01226 | -0.053 | 46.491
2 | 0.636 | 0.01261 | -0.054 | 50.429
2.5 | 0.702 | 0.01301 | -0.055 | 53.964
3 | 0.768 | 0.01342 | -0.056 | 57.213
3.5 | 0.833 | 0.01389 | -0.057 | 59.934
4 | 0.897 | 0.01448 | -0.057 | 61.967
4.5 | 0.962 | 0.01507 | -0.058 | 63.818
5 | 1.026 | 0.01576 | -0.059 | 65.077
5.5 | 1.086 | 0.01655 | -0.06 | 65.607
6 | 1.145 | 0.01746 | -0.061 | 65.594
6.5 | 1.203 | 0.01889 | -0.062 | 63.686
7 | 1.245 | 0.02907 | -0.062 | 42.825
7.5 | 1.286 | 0.03104 | -0.063 | 41.42
8 | 1.317 | 0.03337 | -0.064 | 39.464
8.5 | 1.333 | 0.03608 | -0.065 | 36.956
9 | 1.138 | 0.06393 | -0.031 | 17.806
9.5 | 1.093 | 0.07156 | -0.026 | 15.272
10 | 0.868 | 0.09558 | -0.023 | 9.084
10.5 | 0.727 | 0.12424 | -0.024 | 5.849
11 | 0.754 | 0.13463 | -0.029 | 5.602
11.5 | 0.781 | 0.14132 | -0.029 | 5.525
12 | 0.807 | 0.14966 | -0.03 | 5.395
12.5 | 0.835 | 0.16351 | -0.034 | 5.109
13 | 0.862 | 0.16774 | -0.034 | 5.138
13.5 | 0.888 | 0.17292 | -0.035 | 5.137

## 24. Re 250k Mach 0.50 (2)
BIGFOIL.COM POLAR EXPORT
NACA65-516 a=0.2
NACA65-516 a=0.2 |  |  |  | Cl Max: | 1.1533 | at alpha= | 9 | deg
XFOIL ncrit=9 |  |  |  | L/D Max: | 52.2377 | at alpha= | 7 | deg
Re: | 250000 |  |  | Cd Min: | 0.2467 | at alpha= | -20 | deg
Mach: | 0.5 |  |  | Cl=0 at alpha= | -3.3457 | deg
|  |  |  | @ Cl=0.1, Cd= | 0.017876
|  |  |  | @ Cl=0.4, Cd= | 0.017906
|  |  |  | @ Cl=0.6, Cd= | 0.018294
alpha (deg) | Cl | Cd | Cm | Cl/Cd
-20 | -0.5693 | 0.2467 | 0.0183 | -2.3077
-19.5 | -0.5456 | 0.23885 | 0.0127 | -2.2843
-19 | -0.5263 | 0.23213 | 0.0055 | -2.2673
-18.5 | -0.4992 | 0.22297 | 0.0013 | -2.2389
-18 | -0.4736 | 0.21529 | -0.0035 | -2.1998
-17.5 | -0.449 | 0.20759 | -0.0089 | -2.1629
-17 | -0.4257 | 0.19978 | -0.0152 | -2.1308
-16.5 | -0.4113 | 0.19334 | -0.0236 | -2.1273
-16 | -0.3766 | 0.18325 | -0.0275 | -2.0551
-15.5 | -0.3451 | 0.17541 | -0.0343 | -1.9674
-15 | -0.3169 | 0.16735 | -0.0414 | -1.8936
-14.5 | -0.3135 | 0.16051 | -0.0459 | -1.9531
-14 | -0.2904 | 0.15351 | -0.0462 | -1.8917
-13.5 | -0.2749 | 0.14672 | -0.0488 | -1.8736
-13 | -0.2771 | 0.13997 | -0.0557 | -1.9797
-12.5 | -0.2543 | 0.13136 | -0.0573 | -1.9359
-12 | -0.2349 | 0.1246 | -0.059 | -1.8852
-11.5 | -0.2427 | 0.11698 | -0.0673 | -2.0747
-11 | -0.2143 | 0.10944 | -0.0667 | -1.9582
-10.5 | -0.218 | 0.10173 | -0.0736 | -2.1429
-10 | -0.206 | 0.09352 | -0.076 | -2.2027
-9.5 | -0.1975 | 0.08669 | -0.0793 | -2.2782
-9 | -0.2156 | 0.07606 | -0.0886 | -2.8346
-8.5 | -0.198 | 0.07048 | -0.0885 | -2.8093
-8 | -0.2689 | 0.06251 | -0.0963 | -4.3017
-7.5 | -0.2715 | 0.0545 | -0.0953 | -4.9817
-7 | -0.2753 | 0.04985 | -0.0921 | -5.5226
-6 | -0.2762 | 0.03524 | -0.0832 | -7.8377
-5.5 | -0.2453 | 0.03066 | -0.0794 | -8.0007
-5 | -0.1993 | 0.02657 | -0.0762 | -7.5009
-4.5 | -0.1418 | 0.02364 | -0.0746 | -5.9983
-4 | -0.0777 | 0.02148 | -0.0735 | -3.6173
-3.5 | -0.0166 | 0.02015 | -0.0723 | -0.82382
-3 | 0.0372 | 0.0189 | -0.07 | 1.9683
-2.5 | 0.0866 | 0.018 | -0.0672 | 4.8111
-2 | 0.131 | 0.01759 | -0.0642 | 7.4474
-1.5 | 0.1487 | 0.01498 | -0.0569 | 9.9266
-1 | 0.1951 | 0.01587 | -0.0526 | 12.2936
-0.5 | 0.2527 | 0.01646 | -0.0492 | 15.3524
0 | 0.2972 | 0.01751 | -0.0446 | 16.9732
0.5 | 0.3614 | 0.01747 | -0.0447 | 20.6869
1 | 0.411 | 0.01803 | -0.0429 | 22.7953
1.5 | 0.4778 | 0.01789 | -0.0429 | 26.7077
2 | 0.5212 | 0.01856 | -0.0401 | 28.0819
2.5 | 0.5951 | 0.0182 | -0.041 | 32.6978
3 | 0.6309 | 0.01889 | -0.0366 | 33.3986
3.5 | 0.673 | 0.01929 | -0.0327 | 34.8885
4 | 0.7484 | 0.01871 | -0.033 | 40
4.5 | 0.7868 | 0.01923 | -0.0287 | 40.9152
5 | 0.8589 | 0.01968 | -0.0306 | 43.6433
5.5 | 0.951 | 0.02001 | -0.0359 | 47.5262
6 | 1.0121 | 0.02022 | -0.0362 | 50.0544
6.5 | 1.0334 | 0.02064 | -0.0296 | 50.0678
7 | 1.0855 | 0.02078 | -0.0267 | 52.2377
7.5 | 1.1038 | 0.02241 | -0.0211 | 49.2548
8 | 1.1328 | 0.02341 | -0.0161 | 48.3896
8.5 | 1.1475 | 0.02577 | -0.0109 | 44.5285
9 | 1.1533 | 0.0291 | -0.0059 | 39.6323
9.5 | 1.1471 | 0.03364 | -0.0013 | 34.0993
10 | 1.1273 | 0.03972 | 0.0024 | 28.3812
10.5 | 1.0875 | 0.04809 | 0.005 | 22.6138
11 | 1.0554 | 0.05675 | 0.0061 | 18.5974
11.5 | 1.0393 | 0.06471 | 0.0064 | 16.0609
12 | 1.0315 | 0.07224 | 0.0063 | 14.2788
12.5 | 1.0359 | 0.07879 | 0.0063 | 13.1476
13 | 1.0475 | 0.08462 | 0.0069 | 12.3789
13.5 | 1.058 | 0.09096 | 0.0068 | 11.6315
14 | 1.0592 | 0.09877 | 0.0055 | 10.7239

## 25. Re 500k Mach 0.00 (1)
BIGFOIL.COM POLAR EXPORT
NACA65-516 a=0.2
NACA65-516 a=0.2 |  |  |  | Cl Max: | 1.485 | at alpha= | 13 | deg
JavaFoil+Calcfoil stall+Eppler ext transition |  |  |  | L/D Max: | 101.803 | at alpha= | 6.5 | deg
Re: | 500000 |  |  | Cd Min: | 0.0074 | at alpha= | 0 | deg
Mach: | 0 |  |  | Cl=0 at alpha= | -2.7049 | deg
|  |  |  | @ Cl=0.1, Cd= | 0.010183
|  |  |  | @ Cl=0.4, Cd= | 0.0079035
|  |  |  | @ Cl=0.6, Cd= | 0.0082897
alpha (deg) | Cl | Cd | Cm | Cl/Cd
-18.5 | -0.565 | 0.1847 | -0.008 | -3.057
-18 | -0.581 | 0.17603 | -0.008 | -3.302
-17.5 | -0.597 | 0.1684 | -0.008 | -3.546
-17 | -0.613 | 0.1567 | -0.009 | -3.911
-16.5 | -0.627 | 0.14956 | -0.009 | -4.191
-16 | -0.64 | 0.14059 | -0.009 | -4.552
-15.5 | -0.652 | 0.13384 | -0.01 | -4.87
-15 | -0.662 | 0.12367 | -0.01 | -5.35
-14.5 | -0.669 | 0.11714 | -0.011 | -5.715
-14 | -0.675 | 0.10989 | -0.011 | -6.14
-13.5 | -0.678 | 0.10465 | -0.011 | -6.474
-13 | -0.677 | 0.09771 | -0.012 | -6.931
-12.5 | -0.674 | 0.09247 | -0.012 | -7.284
-12 | -0.667 | 0.08649 | -0.012 | -7.708
-11.5 | -0.656 | 0.07961 | -0.013 | -8.244
-11 | -0.642 | 0.07594 | -0.013 | -8.452
-10.5 | -0.624 | 0.07125 | -0.014 | -8.76
-10 | -0.603 | 0.0662 | -0.015 | -9.109
-9.5 | -0.578 | 0.06182 | -0.015 | -9.346
-9 | -0.549 | 0.0581 | -0.016 | -9.455
-8.5 | -0.518 | 0.05432 | -0.017 | -9.529
-8 | -0.483 | 0.05027 | -0.018 | -9.618
-7.5 | -0.442 | 0.04897 | -0.015 | -9.03
-7 | -0.402 | 0.04596 | -0.016 | -8.751
-6.5 | -0.36 | 0.04338 | -0.016 | -8.29
-6 | -0.315 | 0.04089 | -0.017 | -7.699
-5.5 | -0.27 | 0.03827 | -0.019 | -7.045
-5 | -0.276 | 0.01138 | -0.037 | -24.205
-4.5 | -0.217 | 0.0111 | -0.038 | -19.515
-4 | -0.157 | 0.01094 | -0.039 | -14.359
-3.5 | -0.097 | 0.01066 | -0.039 | -9.084
-3 | -0.036 | 0.01048 | -0.04 | -3.455
-2.5 | 0.025 | 0.01033 | -0.041 | 2.397
-2 | 0.086 | 0.01021 | -0.042 | 8.424
-1.5 | 0.147 | 0.01009 | -0.043 | 14.606
-1 | 0.209 | 0.00995 | -0.044 | 21.031
-0.5 | 0.271 | 0.00779 | -0.044 | 34.746
0 | 0.331 | 0.0074 | -0.045 | 44.706
0.5 | 0.391 | 0.00789 | -0.046 | 49.53
1 | 0.451 | 0.00798 | -0.047 | 56.544
1.5 | 0.509 | 0.00809 | -0.047 | 62.942
2 | 0.568 | 0.00823 | -0.048 | 69.053
2.5 | 0.627 | 0.00834 | -0.049 | 75.138
3 | 0.686 | 0.0085 | -0.05 | 80.625
3.5 | 0.744 | 0.00872 | -0.051 | 85.327
4 | 0.802 | 0.00897 | -0.051 | 89.402
4.5 | 0.86 | 0.00921 | -0.052 | 93.316
5 | 0.917 | 0.00948 | -0.053 | 96.647
5.5 | 0.972 | 0.00985 | -0.054 | 98.717
6 | 1.027 | 0.0102 | -0.054 | 100.678
6.5 | 1.08 | 0.01061 | -0.055 | 101.803
7 | 1.131 | 0.01116 | -0.056 | 101.31
7.5 | 1.18 | 0.01207 | -0.057 | 97.766
8 | 1.213 | 0.02091 | -0.057 | 58.031
8.5 | 1.258 | 0.02202 | -0.057 | 57.119
9 | 1.299 | 0.02325 | -0.058 | 55.893
9.5 | 1.339 | 0.02445 | -0.059 | 54.745
10 | 1.375 | 0.02576 | -0.06 | 53.368
10.5 | 1.405 | 0.02729 | -0.06 | 51.484
11 | 1.431 | 0.02877 | -0.061 | 49.732
11.5 | 1.452 | 0.03054 | -0.062 | 47.536
12 | 1.469 | 0.03241 | -0.062 | 45.313
12.5 | 1.48 | 0.0344 | -0.063 | 43.028
13 | 1.485 | 0.03642 | -0.063 | 40.789
13.5 | 1.482 | 0.03883 | -0.064 | 38.161
14 | 1.472 | 0.04134 | -0.064 | 35.621
14.5 | 1.457 | 0.04452 | -0.065 | 32.716
15 | 1.262 | 0.10503 | -0.043 | 12.014
15.5 | 1.23 | 0.117 | -0.036 | 10.516
16 | 1.209 | 0.12473 | -0.035 | 9.689
16.5 | 1.184 | 0.1324 | -0.035 | 8.941
17 | 1.156 | 0.14111 | -0.034 | 8.191
17.5 | 1.127 | 0.14977 | -0.034 | 7.523
18 | 1.095 | 0.15656 | -0.033 | 6.991

## 26. Re 500k Mach 0.00 (2)
BIGFOIL.COM POLAR EXPORT
NACA65-516 a=0.2
NACA65-516 a=0.2 |  |  |  | Cl Max: | 1.2629 | at alpha= | 19.5 | deg
XFOIL ncrit=9 |  |  |  | L/D Max: | 108.445 | at alpha= | 7.5 | deg
Re: | 500000 |  |  | Cd Min: | 0.16868 | at alpha= | -16 | deg
Mach: | 0 |  |  | Cl=0 at alpha= | -3.0134 | deg
|  |  |  | @ Cl=0.1, Cd= | 0.0087561
|  |  |  | @ Cl=0.4, Cd= | 0.00885
|  |  |  | @ Cl=0.6, Cd= | 0.0090544
alpha (deg) | Cl | Cd | Cm | Cl/Cd
-16 | -0.406 | 0.16868 | -0.0183 | -2.4069
-15.5 | -0.3911 | 0.1613 | -0.0227 | -2.4247
-15 | -0.3774 | 0.15059 | -0.0326 | -2.5061
-14.5 | -0.3705 | 0.14163 | -0.036 | -2.616
-13.5 | -0.3458 | 0.12945 | -0.0401 | -2.6713
-12.5 | -0.36 | 0.10655 | -0.0522 | -3.3787
-12 | -0.3538 | 0.09987 | -0.0544 | -3.5426
-11.5 | -0.3471 | 0.09331 | -0.0573 | -3.7199
-11 | -0.6866 | 0.03765 | -0.0679 | -18.2364
-10.5 | -0.6344 | 0.04008 | -0.0677 | -15.8283
-10 | -0.6191 | 0.03738 | -0.0645 | -16.5623
-9 | -0.5716 | 0.03153 | -0.0591 | -18.1288
-8.5 | -0.548 | 0.02697 | -0.0554 | -20.3189
-8 | -0.4984 | 0.02669 | -0.0558 | -18.6737
-7.5 | -0.4436 | 0.03078 | -0.0575 | -14.412
-7 | -0.4104 | 0.02153 | -0.0532 | -19.0618
-6.5 | -0.3587 | 0.01915 | -0.0528 | -18.7311
-6 | -0.3051 | 0.01717 | -0.0529 | -17.7694
-5.5 | -0.2526 | 0.01588 | -0.0527 | -15.9068
-5 | -0.2007 | 0.01475 | -0.0524 | -13.6068
-4.5 | -0.1499 | 0.01382 | -0.0518 | -10.8466
-4 | -0.0995 | 0.01311 | -0.0512 | -7.5896
-3.5 | -0.0508 | 0.01223 | -0.0503 | -4.1537
-3 | 0.0014 | 0.01174 | -0.05 | 0.11925
-2.5 | 0.0539 | 0.01126 | -0.0498 | 4.7869
-2 | 0.0891 | 0.00882 | -0.0477 | 10.102
-1.5 | 0.1403 | 0.00852 | -0.0469 | 16.4671
-1 | 0.1961 | 0.00856 | -0.047 | 22.9089
-0.5 | 0.2516 | 0.00865 | -0.0469 | 29.0867
0 | 0.3072 | 0.00884 | -0.0468 | 34.7511
0.5 | 0.3645 | 0.00885 | -0.0475 | 41.1864
1 | 0.4218 | 0.00885 | -0.0481 | 47.661
1.5 | 0.4787 | 0.00892 | -0.0487 | 53.6659
2 | 0.5355 | 0.00896 | -0.0492 | 59.7656
2.5 | 0.5919 | 0.00905 | -0.0496 | 65.4033
3 | 0.6474 | 0.00908 | -0.0499 | 71.2996
3.5 | 0.7032 | 0.00919 | -0.0502 | 76.518
4 | 0.7573 | 0.00924 | -0.0503 | 81.9589
4.5 | 0.8115 | 0.00936 | -0.0503 | 86.6987
5 | 0.8632 | 0.00942 | -0.0498 | 91.6348
5.5 | 0.9135 | 0.00953 | -0.049 | 95.8552
6 | 0.9623 | 0.00962 | -0.0478 | 100.0312
6.5 | 1.0075 | 0.00965 | -0.046 | 104.4041
7 | 1.0637 | 0.00981 | -0.0469 | 108.4302
7.5 | 1.13 | 0.01042 | -0.0506 | 108.4453
8 | 1.1588 | 0.0113 | -0.0473 | 102.5487
8.5 | 1.1658 | 0.01251 | -0.0399 | 93.1894
9 | 1.1692 | 0.01435 | -0.0331 | 81.4774
9.5 | 1.1706 | 0.01683 | -0.0273 | 69.5544
10 | 1.1609 | 0.02039 | -0.0213 | 56.9348
10.5 | 1.1443 | 0.02487 | -0.0157 | 46.0113
11 | 1.1334 | 0.02939 | -0.0114 | 38.5641
11.5 | 1.1376 | 0.03317 | -0.0087 | 34.2961
12 | 1.1453 | 0.03696 | -0.0067 | 30.9876
12.5 | 1.1595 | 0.04038 | -0.0054 | 28.7147
13.5 | 1.1748 | 0.04898 | -0.0032 | 23.9853
14 | 1.1846 | 0.05337 | -0.0027 | 22.196
14.5 | 1.1893 | 0.05845 | -0.0024 | 20.3473
15 | 1.1918 | 0.06388 | -0.0022 | 18.6569
15.5 | 1.203 | 0.06858 | -0.0024 | 17.5416
16 | 1.213 | 0.07356 | -0.003 | 16.4899
16.5 | 1.2211 | 0.07878 | -0.0038 | 15.5001
17 | 1.2293 | 0.08383 | -0.0041 | 14.6642
17.5 | 1.2382 | 0.08937 | -0.0055 | 13.8548
18 | 1.2459 | 0.09509 | -0.007 | 13.1023
18.5 | 1.2518 | 0.10123 | -0.0091 | 12.3659
19 | 1.2593 | 0.10694 | -0.0109 | 11.7758
19.5 | 1.2629 | 0.11321 | -0.0128 | 11.1554
20 | 1.2573 | 0.12176 | -0.0168 | 10.3261

## 27. Re 500k Mach 0.10 (1)
BIGFOIL.COM POLAR EXPORT
NACA65-516 a=0.2
NACA65-516 a=0.2 |  |  |  | Cl Max: | 1.478 | at alpha= | 13 | deg
JavaFoil+Calcfoil stall+Eppler ext transition |  |  |  | L/D Max: | 101.11 | at alpha= | 6.5 | deg
Re: | 500000 |  |  | Cd Min: | 0.00712 | at alpha= | 0 | deg
Mach: | 0.1 |  |  | Cl=0 at alpha= | -2.7049 | deg
|  |  |  | @ Cl=0.1, Cd= | 0.010165
|  |  |  | @ Cl=0.4, Cd= | 0.0079417
|  |  |  | @ Cl=0.6, Cd= | 0.0083288
alpha (deg) | Cl | Cd | Cm | Cl/Cd
-18 | -0.534 | 0.17997 | -0.008 | -2.966
-17.5 | -0.553 | 0.16976 | -0.009 | -3.257
-17 | -0.571 | 0.16228 | -0.009 | -3.519
-16.5 | -0.589 | 0.15142 | -0.009 | -3.888
-16 | -0.605 | 0.14456 | -0.009 | -4.186
-15.5 | -0.62 | 0.13607 | -0.01 | -4.558
-15 | -0.634 | 0.12575 | -0.01 | -5.038
-14.5 | -0.645 | 0.12051 | -0.01 | -5.349
-14 | -0.653 | 0.11174 | -0.011 | -5.845
-13.5 | -0.659 | 0.10585 | -0.011 | -6.227
-13 | -0.662 | 0.09995 | -0.012 | -6.619
-12.5 | -0.661 | 0.09325 | -0.012 | -7.088
-12 | -0.657 | 0.08852 | -0.012 | -7.418
-11.5 | -0.649 | 0.08087 | -0.013 | -8.021
-11 | -0.636 | 0.07748 | -0.013 | -8.211
-10.5 | -0.62 | 0.07156 | -0.014 | -8.67
-10 | -0.6 | 0.06659 | -0.015 | -9.016
-9.5 | -0.576 | 0.06254 | -0.015 | -9.217
-9 | -0.549 | 0.05833 | -0.016 | -9.408
-8.5 | -0.518 | 0.05476 | -0.016 | -9.455
-8 | -0.481 | 0.05205 | -0.015 | -9.234
-7.5 | -0.443 | 0.04894 | -0.015 | -9.06
-7 | -0.403 | 0.04632 | -0.016 | -8.712
-6.5 | -0.361 | 0.04344 | -0.016 | -8.309
-6 | -0.316 | 0.04096 | -0.017 | -7.716
-5.5 | -0.271 | 0.03845 | -0.019 | -7.038
-5 | -0.277 | 0.01137 | -0.037 | -24.349
-4.5 | -0.218 | 0.01121 | -0.038 | -19.421
-4 | -0.158 | 0.01093 | -0.039 | -14.432
-3.5 | -0.097 | 0.01069 | -0.04 | -9.1
-3 | -0.036 | 0.01049 | -0.04 | -3.466
-2.5 | 0.025 | 0.01036 | -0.041 | 2.402
-2 | 0.086 | 0.01019 | -0.042 | 8.479
-1.5 | 0.148 | 0.01008 | -0.043 | 14.695
-1 | 0.21 | 0.00998 | -0.044 | 21.058
-0.5 | 0.272 | 0.00784 | -0.045 | 34.704
0 | 0.332 | 0.00712 | -0.045 | 46.638
0.5 | 0.393 | 0.00793 | -0.046 | 49.482
1 | 0.453 | 0.00803 | -0.047 | 56.446
1.5 | 0.511 | 0.00815 | -0.048 | 62.759
2 | 0.571 | 0.00826 | -0.048 | 69.128
2.5 | 0.63 | 0.0084 | -0.049 | 74.963
3 | 0.689 | 0.00854 | -0.05 | 80.64
3.5 | 0.747 | 0.00876 | -0.051 | 85.328
4 | 0.805 | 0.00901 | -0.052 | 89.357
4.5 | 0.863 | 0.00925 | -0.052 | 93.324
5 | 0.921 | 0.00954 | -0.053 | 96.474
5.5 | 0.976 | 0.00991 | -0.054 | 98.489
6 | 1.031 | 0.0103 | -0.055 | 100.129
6.5 | 1.084 | 0.01072 | -0.055 | 101.11
7 | 1.136 | 0.01129 | -0.056 | 100.609
7.5 | 1.185 | 0.01227 | -0.057 | 96.567
8 | 1.218 | 0.02114 | -0.057 | 57.6
8.5 | 1.262 | 0.02225 | -0.058 | 56.721
9 | 1.303 | 0.0235 | -0.058 | 55.476
9.5 | 1.342 | 0.02474 | -0.059 | 54.251
10 | 1.378 | 0.02611 | -0.06 | 52.779
10.5 | 1.407 | 0.02767 | -0.06 | 50.849
11 | 1.432 | 0.02921 | -0.061 | 49.026
11.5 | 1.452 | 0.03098 | -0.062 | 46.865
12 | 1.466 | 0.03289 | -0.062 | 44.581
12.5 | 1.476 | 0.03498 | -0.063 | 42.193
13 | 1.478 | 0.03733 | -0.064 | 39.596
13.5 | 1.471 | 0.03951 | -0.064 | 37.237
14 | 1.458 | 0.04244 | -0.065 | 34.362
14.5 | 1.433 | 0.04645 | -0.065 | 30.857
15 | 1.23 | 0.11103 | -0.036 | 11.079
15.5 | 1.205 | 0.11898 | -0.033 | 10.128
16 | 1.181 | 0.12659 | -0.034 | 9.327
16.5 | 1.151 | 0.13493 | -0.034 | 8.534
17 | 1.119 | 0.14387 | -0.033 | 7.778
17.5 | 1.085 | 0.1521 | -0.033 | 7.135
18 | 1.05 | 0.16009 | -0.034 | 6.558

## 28. Re 500k Mach 0.10 (2)
BIGFOIL.COM POLAR EXPORT
NACA65-516 a=0.2
NACA65-516 a=0.2 |  |  |  | Cl Max: | 1.2528 | at alpha= | 19 | deg
XFOIL ncrit=9 |  |  |  | L/D Max: | 108.079 | at alpha= | 7 | deg
Re: | 500000 |  |  | Cd Min: | 0.16921 | at alpha= | -16 | deg
Mach: | 0.1 |  |  | Cl=0 at alpha= | -3.0191 | deg
|  |  |  | @ Cl=0.1, Cd= | 0.0092056
|  |  |  | @ Cl=0.4, Cd= | 0.00889
|  |  |  | @ Cl=0.6, Cd= | 0.0090925
alpha (deg) | Cl | Cd | Cm | Cl/Cd
-16 | -0.4048 | 0.16921 | -0.0184 | -2.3923
-15 | -0.3753 | 0.1511 | -0.0329 | -2.4838
-14.5 | -0.3691 | 0.14252 | -0.0356 | -2.5898
-14 | -0.3558 | 0.13641 | -0.0375 | -2.6083
-13.5 | -0.3433 | 0.13022 | -0.0399 | -2.6363
-13 | -0.3404 | 0.12158 | -0.0443 | -2.7998
-12.5 | -0.3554 | 0.10784 | -0.0518 | -3.2956
-12 | -0.3468 | 0.10155 | -0.0538 | -3.4151
-11.5 | -0.3638 | 0.08854 | -0.0602 | -4.1089
-11 | -0.659 | 0.03952 | -0.072 | -16.6751
-10.5 | -0.6204 | 0.04126 | -0.0701 | -15.0364
-10 | -0.5904 | 0.04126 | -0.0682 | -14.3093
-9.5 | -0.6119 | 0.03253 | -0.0613 | -18.8103
-9 | -0.5655 | 0.03288 | -0.0609 | -17.1989
-8.5 | -0.5429 | 0.02896 | -0.0569 | -18.7465
-8 | -0.4981 | 0.02726 | -0.0569 | -18.2722
-7.5 | -0.4547 | 0.02614 | -0.0551 | -17.3948
-7 | -0.4119 | 0.02191 | -0.0539 | -18.7996
-6.5 | -0.3602 | 0.01945 | -0.0535 | -18.5193
-6 | -0.3064 | 0.01738 | -0.0535 | -17.6295
-5.5 | -0.2535 | 0.01606 | -0.0533 | -15.7846
-5 | -0.201 | 0.01487 | -0.053 | -13.5171
-4.5 | -0.1499 | 0.01391 | -0.0523 | -10.7764
-4 | -0.0992 | 0.01317 | -0.0517 | -7.5323
-3.5 | -0.0503 | 0.01229 | -0.0508 | -4.0928
-3 | 0.002 | 0.01179 | -0.0504 | 0.16964
-2.5 | 0.0547 | 0.0113 | -0.0502 | 4.8407
-2 | 0.0945 | 0.00929 | -0.0486 | 10.1722
-1.5 | 0.1414 | 0.00857 | -0.0472 | 16.4994
-1 | 0.1973 | 0.00859 | -0.0473 | 22.9686
-0.5 | 0.2532 | 0.00867 | -0.0472 | 29.2042
0 | 0.309 | 0.00886 | -0.0471 | 34.8758
0.5 | 0.3667 | 0.00889 | -0.0478 | 41.2486
1 | 0.4244 | 0.00889 | -0.0483 | 47.739
1.5 | 0.4816 | 0.00896 | -0.0489 | 53.75
2 | 0.5387 | 0.009 | -0.0495 | 59.8556
2.5 | 0.5953 | 0.00909 | -0.0499 | 65.4895
3 | 0.6513 | 0.00912 | -0.0502 | 71.4145
3.5 | 0.7072 | 0.00923 | -0.0505 | 76.6197
4 | 0.762 | 0.00929 | -0.0506 | 82.0237
4.5 | 0.8162 | 0.00941 | -0.0505 | 86.7375
5.5 | 0.9189 | 0.00958 | -0.0492 | 95.9186
6 | 0.9675 | 0.00967 | -0.0479 | 100.0517
6.5 | 1.0129 | 0.00971 | -0.046 | 104.3151
7 | 1.0689 | 0.00989 | -0.0467 | 108.0789
7.5 | 1.1351 | 0.01055 | -0.0503 | 107.5924
8 | 1.1604 | 0.01145 | -0.0462 | 101.345
8.5 | 1.1649 | 0.01274 | -0.0385 | 91.4364
9 | 1.169 | 0.01467 | -0.032 | 79.6864
9.5 | 1.1684 | 0.01735 | -0.026 | 67.3429
10 | 1.1568 | 0.02112 | -0.0201 | 54.7727
10.5 | 1.1397 | 0.02573 | -0.0146 | 44.2946
11 | 1.1297 | 0.03028 | -0.0105 | 37.3085
11.5 | 1.1353 | 0.03405 | -0.0079 | 33.3421
12 | 1.1418 | 0.03801 | -0.0059 | 30.0395
12.5 | 1.1562 | 0.04151 | -0.0046 | 27.8535
13 | 1.1591 | 0.04626 | -0.0033 | 25.0562
13.5 | 1.1704 | 0.05042 | -0.0026 | 23.213
14 | 1.1794 | 0.05497 | -0.0021 | 21.4553
14.5 | 1.1833 | 0.06024 | -0.0018 | 19.6431
15 | 1.1874 | 0.06558 | -0.0017 | 18.1061
15.5 | 1.1983 | 0.07042 | -0.0021 | 17.0165
16 | 1.208 | 0.07551 | -0.0027 | 15.9979
16.5 | 1.216 | 0.08082 | -0.0034 | 15.0458
17 | 1.2249 | 0.08594 | -0.0039 | 14.253
17.5 | 1.2332 | 0.09166 | -0.0053 | 13.4541
18 | 1.2402 | 0.09759 | -0.0069 | 12.7083
18.5 | 1.2453 | 0.10393 | -0.0092 | 11.9821
19 | 1.2528 | 0.10962 | -0.0108 | 11.4286
19.5 | 1.2499 | 0.11741 | -0.0138 | 10.6456
20 | 1.2413 | 0.12663 | -0.0183 | 9.8026

## 29. Re 500k Mach 0.25 (1)
BIGFOIL.COM POLAR EXPORT
NACA65-516 a=0.2
NACA65-516 a=0.2 |  |  |  | Cl Max: | 1.44 | at alpha= | 12 | deg
JavaFoil+Calcfoil stall+Eppler ext transition |  |  |  | L/D Max: | 98.337 | at alpha= | 6.5 | deg
Re: | 500000 |  |  | Cd Min: | 0.00788 | at alpha= | -0.5 | deg
Mach: | 0.25 |  |  | Cl=0 at alpha= | -2.7064 | deg
|  |  |  | @ Cl=0.1, Cd= | 0.010321
|  |  |  | @ Cl=0.4, Cd= | 0.0080568
|  |  |  | @ Cl=0.6, Cd= | 0.008485
alpha (deg) | Cl | Cd | Cm | Cl/Cd
-16 | -0.268 | 0.17724 | -0.009 | -1.511
-15.5 | -0.324 | 0.15639 | -0.01 | -2.07
-15 | -0.374 | 0.14878 | -0.01 | -2.512
-14.5 | -0.419 | 0.13654 | -0.01 | -3.068
-14 | -0.46 | 0.12596 | -0.011 | -3.648
-13.5 | -0.495 | 0.11693 | -0.011 | -4.235
-13 | -0.526 | 0.1114 | -0.012 | -4.719
-12.5 | -0.55 | 0.10397 | -0.012 | -5.29
-12 | -0.568 | 0.09488 | -0.012 | -5.992
-11.5 | -0.58 | 0.09053 | -0.013 | -6.409
-11 | -0.585 | 0.08274 | -0.013 | -7.076
-10.5 | -0.584 | 0.07547 | -0.014 | -7.739
-10 | -0.576 | 0.0701 | -0.014 | -8.217
-9.5 | -0.561 | 0.06578 | -0.015 | -8.535
-9 | -0.541 | 0.06108 | -0.016 | -8.861
-8.5 | -0.516 | 0.05677 | -0.016 | -9.085
-8 | -0.485 | 0.05258 | -0.017 | -9.233
-7.5 | -0.451 | 0.04918 | -0.018 | -9.161
-7 | -0.41 | 0.04698 | -0.016 | -8.72
-6.5 | -0.368 | 0.04419 | -0.017 | -8.325
-6 | -0.323 | 0.04136 | -0.017 | -7.801
-5.5 | -0.276 | 0.03918 | -0.018 | -7.053
-5 | -0.229 | 0.03699 | -0.02 | -6.187
-4.5 | -0.223 | 0.01136 | -0.039 | -19.637
-4 | -0.162 | 0.01109 | -0.04 | -14.592
-3.5 | -0.1 | 0.01082 | -0.041 | -9.231
-3 | -0.037 | 0.01066 | -0.042 | -3.505
-2.5 | 0.026 | 0.01047 | -0.042 | 2.44
-2 | 0.089 | 0.01034 | -0.043 | 8.581
-1.5 | 0.152 | 0.01023 | -0.044 | 14.867
-1 | 0.216 | 0.01014 | -0.045 | 21.306
-0.5 | 0.279 | 0.00788 | -0.046 | 35.482
0 | 0.34 | 0.00796 | -0.046 | 42.746
0.5 | 0.402 | 0.00806 | -0.047 | 49.942
1 | 0.464 | 0.00816 | -0.048 | 56.878
1.5 | 0.524 | 0.00832 | -0.049 | 62.948
2 | 0.585 | 0.00845 | -0.05 | 69.223
2.5 | 0.645 | 0.00859 | -0.05 | 75.123
3 | 0.706 | 0.0088 | -0.051 | 80.187
3.5 | 0.766 | 0.00903 | -0.052 | 84.829
4 | 0.825 | 0.00931 | -0.053 | 88.663
4.5 | 0.884 | 0.00958 | -0.054 | 92.352
5 | 0.943 | 0.00993 | -0.054 | 95.001
5.5 | 1 | 0.01033 | -0.055 | 96.834
6 | 1.055 | 0.01075 | -0.056 | 98.172
6.5 | 1.109 | 0.01128 | -0.057 | 98.337
7 | 1.161 | 0.01191 | -0.058 | 97.473
7.5 | 1.197 | 0.02117 | -0.058 | 56.508
8 | 1.242 | 0.02233 | -0.058 | 55.628
8.5 | 1.285 | 0.02364 | -0.059 | 54.372
9 | 1.324 | 0.02505 | -0.06 | 52.871
9.5 | 1.36 | 0.0264 | -0.06 | 51.51
10 | 1.391 | 0.0281 | -0.061 | 49.514
10.5 | 1.414 | 0.0299 | -0.062 | 47.301
11 | 1.43 | 0.03174 | -0.063 | 45.056
11.5 | 1.439 | 0.03379 | -0.063 | 42.584
12 | 1.44 | 0.03624 | -0.064 | 39.719
12.5 | 1.432 | 0.03854 | -0.064 | 37.162
13 | 1.409 | 0.04155 | -0.065 | 33.907
13.5 | 1.195 | 0.09759 | -0.035 | 12.243
14 | 1.157 | 0.10579 | -0.03 | 10.939
14.5 | 1.116 | 0.11346 | -0.032 | 9.84
15 | 1.066 | 0.12083 | -0.03 | 8.822
15.5 | 1.009 | 0.13288 | -0.03 | 7.59
16 | 0.945 | 0.14375 | -0.03 | 6.571
16.5 | 0.875 | 0.15208 | -0.029 | 5.752
17 | 0.8 | 0.17378 | -0.028 | 4.602

## 30. Re 500k Mach 0.25 (2)
BIGFOIL.COM POLAR EXPORT
NACA65-516 a=0.2
NACA65-516 a=0.2 |  |  |  | Cl Max: | 1.1974 | at alpha= | 17.5 | deg
XFOIL ncrit=9 |  |  |  | L/D Max: | 105.869 | at alpha= | 7 | deg
Re: | 500000 |  |  | Cd Min: | 0.22638 | at alpha= | -20 | deg
Mach: | 0.25 |  |  | Cl=0 at alpha= | -3.0511 | deg
|  |  |  | @ Cl=0.1, Cd= | 0.010967
|  |  |  | @ Cl=0.4, Cd= | 0.0090949
|  |  |  | @ Cl=0.6, Cd= | 0.0093
alpha (deg) | Cl | Cd | Cm | Cl/Cd
-20 | -0.5476 | 0.22638 | 0.0142 | -2.4189
-19.5 | -0.5256 | 0.22013 | 0.0111 | -2.3877
-19 | -0.5063 | 0.21395 | 0.007 | -2.3664
-18.5 | -0.4875 | 0.2074 | 0.0028 | -2.3505
-18 | -0.4717 | 0.19974 | -0.0025 | -2.3616
-17.5 | -0.4604 | 0.19216 | -0.0084 | -2.3959
-17 | -0.4379 | 0.18485 | -0.0113 | -2.3689
-16.5 | -0.4168 | 0.17889 | -0.0147 | -2.3299
-15.5 | -0.3755 | 0.16269 | -0.0278 | -2.3081
-15 | -0.3717 | 0.15497 | -0.0317 | -2.3985
-14.5 | -0.3604 | 0.14695 | -0.034 | -2.4525
-14 | -0.3452 | 0.14061 | -0.0364 | -2.455
-13.5 | -0.3318 | 0.13411 | -0.0392 | -2.4741
-13 | -0.3334 | 0.12416 | -0.0451 | -2.6852
-12.5 | -0.3344 | 0.11351 | -0.0507 | -2.946
-12 | -0.318 | 0.10829 | -0.0518 | -2.9366
-11.5 | -0.3384 | 0.0934 | -0.0598 | -3.6231
-11 | -0.3448 | 0.08372 | -0.0645 | -4.1185
-10.5 | -0.3814 | 0.06782 | -0.0757 | -5.6237
-10 | -0.4369 | 0.05572 | -0.0809 | -7.841
-9.5 | -0.494 | 0.04675 | -0.0767 | -10.5668
-9 | -0.5396 | 0.03672 | -0.0691 | -14.695
-8.5 | -0.5075 | 0.03541 | -0.067 | -14.3321
-8 | -0.4952 | 0.0296 | -0.0625 | -16.7297
-7.5 | -0.4512 | 0.0285 | -0.0613 | -15.8316
-7 | -0.411 | 0.02619 | -0.0596 | -15.693
-6.5 | -0.3674 | 0.02122 | -0.0573 | -17.3139
-6 | -0.3134 | 0.01872 | -0.0568 | -16.7415
-5.5 | -0.2581 | 0.01703 | -0.0565 | -15.1556
-5 | -0.2028 | 0.01557 | -0.0561 | -13.025
-4.5 | -0.1495 | 0.01449 | -0.0553 | -10.3175
-4 | -0.0974 | 0.01356 | -0.0545 | -7.1829
-3.5 | -0.0466 | 0.01272 | -0.0535 | -3.6635
-3 | 0.0053 | 0.01208 | -0.0527 | 0.43874
-2.5 | 0.0591 | 0.01153 | -0.0523 | 5.1258
-2 | 0.1114 | 0.01081 | -0.0517 | 10.3053
-1.5 | 0.1468 | 0.00873 | -0.049 | 16.8156
-1 | 0.2045 | 0.00876 | -0.0489 | 23.3447
-0.5 | 0.2625 | 0.00889 | -0.0489 | 29.5276
0 | 0.3193 | 0.00906 | -0.0486 | 35.2428
0.5 | 0.3788 | 0.00907 | -0.0492 | 41.7641
1 | 0.4384 | 0.00914 | -0.0498 | 47.965
1.5 | 0.4974 | 0.00918 | -0.0504 | 54.183
2 | 0.5567 | 0.00927 | -0.0509 | 60.0539
2.5 | 0.6145 | 0.00931 | -0.0512 | 66.0043
3 | 0.6736 | 0.00941 | -0.0517 | 71.5834
3.5 | 0.7298 | 0.00948 | -0.0517 | 76.9831
4 | 0.7874 | 0.00959 | -0.0518 | 82.1064
4.5 | 0.8419 | 0.00966 | -0.0514 | 87.1532
5 | 0.8962 | 0.00978 | -0.0508 | 91.636
5.5 | 0.9487 | 0.00988 | -0.0498 | 96.0223
6 | 0.9974 | 0.00998 | -0.048 | 99.9399
6.5 | 1.0425 | 0.01005 | -0.0454 | 103.7313
7 | 1.0968 | 0.01036 | -0.0454 | 105.8687
7.5 | 1.1618 | 0.01128 | -0.0486 | 102.9965
8 | 1.1591 | 0.01237 | -0.0389 | 93.7025
8.5 | 1.1629 | 0.01426 | -0.032 | 81.5498
9 | 1.1649 | 0.01682 | -0.0259 | 69.2568
9.5 | 1.1587 | 0.02029 | -0.0201 | 57.1069
10 | 1.1377 | 0.02511 | -0.0142 | 45.3086
10.5 | 1.1178 | 0.03037 | -0.0093 | 36.8061
11 | 1.1139 | 0.035 | -0.0061 | 31.8257
11.5 | 1.1217 | 0.03907 | -0.0041 | 28.71
12 | 1.1277 | 0.04355 | -0.0024 | 25.8944
12.5 | 1.1374 | 0.04794 | -0.0013 | 23.7255
13 | 1.1358 | 0.05363 | -0.0003 | 21.1784
13.5 | 1.1474 | 0.05826 | 0.0001 | 19.6945
14 | 1.154 | 0.06358 | 0.0003 | 18.1504
14.5 | 1.1556 | 0.06952 | 0.0003 | 16.6226
15 | 1.1649 | 0.0748 | 0.0001 | 15.5735
15.5 | 1.1752 | 0.08016 | -0.0004 | 14.6607
16 | 1.1844 | 0.08583 | -0.0014 | 13.7994
16.5 | 1.1928 | 0.0912 | -0.0016 | 13.0789
17 | 1.1963 | 0.09819 | -0.0036 | 12.1835
17.5 | 1.1974 | 0.10563 | -0.0061 | 11.3358
18 | 1.1952 | 0.11371 | -0.0091 | 10.5109
18.5 | 1.1911 | 0.12235 | -0.0131 | 9.7352
19 | 1.1826 | 0.13166 | -0.0175 | 8.9822
19.5 | 1.1617 | 0.14388 | -0.0243 | 8.0741
20 | 1.1352 | 0.15811 | -0.0332 | 7.1798

## 31. Re 500k Mach 0.50 (1)
BIGFOIL.COM POLAR EXPORT
NACA65-516 a=0.2
NACA65-516 a=0.2 |  |  |  | Cl Max: | 1.339 | at alpha= | 8.5 | deg
JavaFoil+Calcfoil stall+Eppler ext transition |  |  |  | L/D Max: | 88.675 | at alpha= | 5.5 | deg
Re: | 500000 |  |  | Cd Min: | 0.00835 | at alpha= | -0.5 | deg
Mach: | 0.5 |  |  | Cl=0 at alpha= | -2.7 | deg
|  |  |  | @ Cl=0.1, Cd= | 0.011017
|  |  |  | @ Cl=0.4, Cd= | 0.0087306
|  |  |  | @ Cl=0.6, Cd= | 0.0092958
alpha (deg) | Cl | Cd | Cm | Cl/Cd
-20 | -0.97 | 0.22976 | -0.01 | -4.223
-19.5 | -0.943 | 0.21684 | -0.011 | -4.35
-19 | -0.913 | 0.21527 | -0.011 | -4.243
-18.5 | -0.886 | 0.20947 | -0.011 | -4.228
-18 | -0.858 | 0.19542 | -0.011 | -4.392
-17.5 | -0.831 | 0.19769 | -0.011 | -4.202
-17 | -0.803 | 0.19415 | -0.012 | -4.137
-16.5 | -0.776 | 0.18911 | -0.012 | -4.101
-16 | -0.746 | 0.18141 | -0.012 | -4.113
-15.5 | -0.718 | 0.17238 | -0.012 | -4.166
-15 | -0.691 | 0.16928 | -0.013 | -4.079
-14.5 | -0.663 | 0.16581 | -0.013 | -3.997
-14 | -0.635 | 0.1532 | -0.013 | -4.146
-13.5 | -0.607 | 0.14975 | -0.014 | -4.056
-13 | -0.578 | 0.14586 | -0.013 | -3.965
-12.5 | -0.55 | 0.14116 | -0.013 | -3.897
-12 | -0.522 | 0.13623 | -0.014 | -3.833
-11.5 | -0.494 | 0.13163 | -0.014 | -3.755
-11 | -0.466 | 0.18582 | -0.014 | -2.51
-10.5 | -0.438 | 0.1192 | -0.015 | -3.678
-10 | -0.41 | 0.12286 | -0.015 | -3.34
-9.5 | -0.382 | 0.11027 | -0.014 | -3.46
-9 | -0.354 | 0.10189 | -0.015 | -3.471
-8.5 | -0.326 | 0.09758 | -0.015 | -3.337
-8 | -0.298 | 0.06458 | -0.017 | -4.619
-7.5 | -0.27 | 0.06396 | -0.017 | -4.219
-7 | -0.387 | 0.05615 | -0.018 | -6.893
-6.5 | -0.377 | 0.04961 | -0.019 | -7.601
-6 | -0.34 | 0.04545 | -0.018 | -7.48
-5.5 | -0.297 | 0.04201 | -0.019 | -7.059
-5 | -0.249 | 0.03944 | -0.02 | -6.303
-4.5 | -0.197 | 0.03701 | -0.021 | -5.336
-4 | -0.178 | 0.01115 | -0.044 | -15.946
-3.5 | -0.111 | 0.01187 | -0.045 | -9.332
-3 | -0.042 | 0.01109 | -0.046 | -3.746
-2.5 | 0.028 | 0.01121 | -0.047 | 2.541
-2 | 0.099 | 0.01102 | -0.048 | 8.989
-1.5 | 0.17 | 0.01083 | -0.049 | 15.681
-1 | 0.242 | 0.0107 | -0.05 | 22.575
-0.5 | 0.312 | 0.00835 | -0.051 | 37.41
0 | 0.377 | 0.00869 | -0.051 | 43.368
0.5 | 0.445 | 0.00881 | -0.052 | 50.537
1 | 0.514 | 0.00899 | -0.053 | 57.138
1.5 | 0.579 | 0.00923 | -0.054 | 62.713
2 | 0.646 | 0.00944 | -0.055 | 68.424
2.5 | 0.713 | 0.0097 | -0.056 | 73.479
3 | 0.779 | 0.01004 | -0.057 | 77.623
3.5 | 0.845 | 0.01037 | -0.058 | 81.537
4 | 0.911 | 0.01078 | -0.058 | 84.494
4.5 | 0.976 | 0.01126 | -0.059 | 86.645
5 | 1.04 | 0.0118 | -0.06 | 88.167
5.5 | 1.101 | 0.01242 | -0.061 | 88.675
6 | 1.16 | 0.01323 | -0.062 | 87.632
6.5 | 1.214 | 0.01476 | -0.063 | 82.284
7 | 1.25 | 0.02541 | -0.063 | 49.19
7.5 | 1.291 | 0.02724 | -0.064 | 47.403
8 | 1.322 | 0.02924 | -0.064 | 45.211
8.5 | 1.339 | 0.03168 | -0.065 | 42.252
9 | 1.331 | 0.03447 | -0.066 | 38.617
9.5 | 1.095 | 0.06657 | -0.03 | 16.441
10 | 0.868 | 0.08399 | -0.024 | 10.339
10.5 | 0.727 | 0.10578 | -0.025 | 6.87
11 | 0.754 | 0.11439 | -0.029 | 6.594
11.5 | 0.781 | 0.11907 | -0.03 | 6.559
12 | 0.807 | 0.12444 | -0.03 | 6.489
12.5 | 0.835 | 0.136 | -0.034 | 6.142
13 | 0.862 | 0.13995 | -0.034 | 6.158
13.5 | 0.888 | 0.14591 | -0.035 | 6.088

## 32. Re 500k Mach 0.50 (2)
BIGFOIL.COM POLAR EXPORT
NACA65-516 a=0.2
NACA65-516 a=0.2 |  |  |  | Cl Max: | 1.1596 | at alpha= | 8 | deg
XFOIL ncrit=9 |  |  |  | L/D Max: | 91.4587 | at alpha= | 6 | deg
Re: | 500000 |  |  | Cd Min: | 0.24624 | at alpha= | -20 | deg
Mach: | 0.5 |  |  | Cl=0 at alpha= | -3.2589 | deg
|  |  |  | @ Cl=0.1, Cd= | 0.012654
|  |  |  | @ Cl=0.4, Cd= | 0.0101
|  |  |  | @ Cl=0.6, Cd= | 0.010414
alpha (deg) | Cl | Cd | Cm | Cl/Cd
-20 | -0.5742 | 0.24624 | 0.02 | -2.3319
-19.5 | -0.5502 | 0.23869 | 0.0148 | -2.3051
-19 | -0.5262 | 0.23091 | 0.0095 | -2.2788
-18.5 | -0.503 | 0.22261 | 0.0037 | -2.2596
-18 | -0.4832 | 0.21446 | -0.0032 | -2.2531
-17 | -0.4253 | 0.19858 | -0.0142 | -2.1417
-16.5 | -0.4091 | 0.19214 | -0.0164 | -2.1292
-15 | -0.3645 | 0.16873 | -0.0301 | -2.1603
-14.5 | -0.3367 | 0.1614 | -0.0318 | -2.0861
-14 | -0.3173 | 0.15406 | -0.0357 | -2.0596
-13.5 | -0.3004 | 0.14631 | -0.0399 | -2.0532
-13 | -0.297 | 0.13687 | -0.0469 | -2.1699
-12.5 | -0.2784 | 0.12876 | -0.0499 | -2.1622
-12 | -0.2555 | 0.12267 | -0.0523 | -2.0828
-11.5 | -0.2555 | 0.11267 | -0.0596 | -2.2677
-11 | -0.2495 | 0.10316 | -0.0649 | -2.4186
-10.5 | -0.2278 | 0.09789 | -0.0654 | -2.3271
-10 | -0.2381 | 0.08552 | -0.0731 | -2.7841
-9 | -0.2423 | 0.06641 | -0.0867 | -3.6485
-8.5 | -0.2605 | 0.05717 | -0.0922 | -4.5566
-8 | -0.292 | 0.04897 | -0.0945 | -5.9628
-7.5 | -0.326 | 0.04224 | -0.0907 | -7.7178
-7 | -0.327 | 0.03934 | -0.0858 | -8.3122
-6.5 | -0.3236 | 0.03355 | -0.081 | -9.6453
-6 | -0.3037 | 0.02809 | -0.0763 | -10.8117
-5.5 | -0.2657 | 0.02327 | -0.0727 | -11.4181
-5 | -0.2113 | 0.01999 | -0.0705 | -10.5703
-4.5 | -0.1483 | 0.01747 | -0.0692 | -8.4888
-4 | -0.0847 | 0.01574 | -0.0682 | -5.3812
-3.5 | -0.0257 | 0.01454 | -0.0665 | -1.7675
-3 | 0.0276 | 0.01351 | -0.0643 | 2.0429
-2.5 | 0.0836 | 0.01282 | -0.0625 | 6.5211
-2 | 0.1419 | 0.01223 | -0.0612 | 11.6026
-1 | 0.2345 | 0.00962 | -0.0559 | 24.3763
-0.5 | 0.3005 | 0.00978 | -0.0557 | 30.726
0 | 0.3628 | 0.01005 | -0.0547 | 36.0995
0.5 | 0.43 | 0.01014 | -0.055 | 42.4063
1 | 0.4963 | 0.01026 | -0.0554 | 48.3723
1.5 | 0.5632 | 0.01033 | -0.0558 | 54.5208
2 | 0.6287 | 0.01048 | -0.0559 | 59.9905
2.5 | 0.6948 | 0.01057 | -0.0561 | 65.7332
3 | 0.7582 | 0.01073 | -0.0557 | 70.6617
3.5 | 0.8242 | 0.01082 | -0.0554 | 76.1738
4 | 0.8834 | 0.011 | -0.054 | 80.3091
4.5 | 0.9424 | 0.01118 | -0.0523 | 84.2934
5 | 0.9989 | 0.01136 | -0.05 | 87.9313
5.5 | 1.0489 | 0.01158 | -0.0464 | 90.5786
6 | 1.0847 | 0.01186 | -0.0401 | 91.4587
6.5 | 1.1159 | 0.0124 | -0.0335 | 89.9919
7 | 1.1553 | 0.01402 | -0.0317 | 82.4037
7.5 | 1.1559 | 0.01668 | -0.0244 | 69.2986
8 | 1.1596 | 0.01981 | -0.0183 | 58.5361
8.5 | 1.1586 | 0.02355 | -0.0127 | 49.1975
9 | 1.1495 | 0.02816 | -0.0075 | 40.8203
9.5 | 1.1271 | 0.03416 | -0.0029 | 32.9947
10 | 1.0928 | 0.04158 | 0.0008 | 26.2819
10.5 | 1.0733 | 0.04861 | 0.0031 | 22.0798
11 | 1.0714 | 0.05481 | 0.0044 | 19.5475
11.5 | 1.0713 | 0.06128 | 0.0051 | 17.482
12 | 1.0685 | 0.06834 | 0.0051 | 15.6351
12.5 | 1.0706 | 0.07521 | 0.0049 | 14.2348
13 | 1.0749 | 0.0821 | 0.0044 | 13.0926

## 33. Re 750k Mach 0.00 (1)
BIGFOIL.COM POLAR EXPORT
NACA65-516 a=0.2
NACA65-516 a=0.2 |  |  |  | Cl Max: | 1.49 | at alpha= | 13 | deg
JavaFoil+Calcfoil stall+Eppler ext transition |  |  |  | L/D Max: | 115.231 | at alpha= | 6 | deg
Re: | 750000 |  |  | Cd Min: | 0.0066 | at alpha= | 1.5 | deg
Mach: | 0 |  |  | Cl=0 at alpha= | -2.7049 | deg
|  |  |  | @ Cl=0.1, Cd= | 0.0092193
|  |  |  | @ Cl=0.4, Cd= | 0.0070598
|  |  |  | @ Cl=0.6, Cd= | 0.007258
alpha (deg) | Cl | Cd | Cm | Cl/Cd
-18.5 | -0.565 | 0.17809 | -0.008 | -3.173
-18 | -0.582 | 0.16773 | -0.008 | -3.468
-17.5 | -0.598 | 0.15829 | -0.009 | -3.776
-17 | -0.613 | 0.14681 | -0.009 | -4.177
-16.5 | -0.627 | 0.14425 | -0.009 | -4.35
-16 | -0.641 | 0.1357 | -0.01 | -4.72
-15.5 | -0.652 | 0.12577 | -0.01 | -5.186
-15 | -0.662 | 0.11854 | -0.01 | -5.586
-14.5 | -0.67 | 0.11377 | -0.011 | -5.888
-14 | -0.675 | 0.10666 | -0.011 | -6.331
-13.5 | -0.678 | 0.09898 | -0.011 | -6.849
-13 | -0.678 | 0.09354 | -0.012 | -7.244
-12.5 | -0.674 | 0.08925 | -0.012 | -7.552
-12 | -0.667 | 0.08382 | -0.013 | -7.959
-11.5 | -0.657 | 0.07736 | -0.013 | -8.495
-11 | -0.643 | 0.07387 | -0.014 | -8.7
-10.5 | -0.625 | 0.06905 | -0.014 | -9.05
-10 | -0.604 | 0.06383 | -0.015 | -9.458
-9.5 | -0.579 | 0.05985 | -0.016 | -9.667
-9 | -0.55 | 0.05611 | -0.016 | -9.811
-8.5 | -0.519 | 0.05196 | -0.018 | -9.997
-8 | -0.486 | 0.04748 | -0.019 | -10.247
-7.5 | -0.443 | 0.04737 | -0.016 | -9.347
-7 | -0.403 | 0.04422 | -0.017 | -9.118
-6.5 | -0.363 | 0.0404 | -0.02 | -8.978
-6 | -0.391 | 0.01103 | -0.035 | -35.421
-5.5 | -0.334 | 0.0107 | -0.036 | -31.165
-5 | -0.276 | 0.01052 | -0.037 | -26.192
-4.5 | -0.217 | 0.01022 | -0.038 | -21.206
-4 | -0.157 | 0.00995 | -0.039 | -15.782
-3.5 | -0.097 | 0.00973 | -0.039 | -9.952
-3 | -0.036 | 0.00956 | -0.04 | -3.788
-2.5 | 0.025 | 0.00942 | -0.041 | 2.629
-2 | 0.086 | 0.00924 | -0.042 | 9.3
-1.5 | 0.147 | 0.00915 | -0.043 | 16.1
-1 | 0.209 | 0.00899 | -0.044 | 23.271
-0.5 | 0.271 | 0.00684 | -0.044 | 39.569
0 | 0.332 | 0.00696 | -0.045 | 47.716
0.5 | 0.394 | 0.00705 | -0.046 | 55.823
1 | 0.455 | 0.00715 | -0.047 | 63.58
1.5 | 0.512 | 0.0066 | -0.048 | 77.593
2 | 0.572 | 0.00722 | -0.049 | 79.167
2.5 | 0.631 | 0.0073 | -0.049 | 86.399
3 | 0.69 | 0.00747 | -0.05 | 92.414
3.5 | 0.749 | 0.00765 | -0.051 | 97.854
4 | 0.807 | 0.00783 | -0.052 | 103.072
4.5 | 0.865 | 0.00805 | -0.052 | 107.473
5 | 0.923 | 0.00833 | -0.053 | 110.787
5.5 | 0.978 | 0.00863 | -0.054 | 113.38
6 | 1.033 | 0.00896 | -0.055 | 115.231
6.5 | 1.086 | 0.00943 | -0.056 | 115.17
7 | 1.137 | 0.01012 | -0.056 | 112.276
7.5 | 1.184 | 0.01137 | -0.057 | 104.094
8 | 1.216 | 0.01928 | -0.057 | 63.094
8.5 | 1.261 | 0.0203 | -0.058 | 62.126
9 | 1.303 | 0.02144 | -0.058 | 60.756
9.5 | 1.342 | 0.02255 | -0.059 | 59.526
10 | 1.378 | 0.02382 | -0.06 | 57.86
10.5 | 1.409 | 0.02515 | -0.06 | 56.016
11 | 1.435 | 0.02655 | -0.061 | 54.051
11.5 | 1.456 | 0.02817 | -0.062 | 51.691
12 | 1.473 | 0.02988 | -0.062 | 49.285
12.5 | 1.485 | 0.03175 | -0.063 | 46.767
13 | 1.49 | 0.03366 | -0.064 | 44.267
13.5 | 1.487 | 0.03589 | -0.064 | 41.432
14 | 1.478 | 0.03816 | -0.065 | 38.739
14.5 | 1.464 | 0.04087 | -0.065 | 35.81
15 | 1.444 | 0.04341 | -0.066 | 33.27
15.5 | 1.418 | 0.04727 | -0.066 | 29.995
16 | 1.386 | 0.05201 | -0.066 | 26.644
16.5 | 1.348 | 0.05773 | -0.066 | 23.356
17 | 1.168 | 0.13137 | -0.043 | 8.891
17.5 | 1.133 | 0.14145 | -0.04 | 8.012
18 | 1.101 | 0.14773 | -0.04 | 7.455

## 34. Re 750k Mach 0.00 (2)
BIGFOIL.COM POLAR EXPORT
NACA65-516 a=0.2
NACA65-516 a=0.2 |  |  |  | Cl Max: | 1.2783 | at alpha= | 19 | deg
XFOIL ncrit=9 |  |  |  | L/D Max: | 123.474 | at alpha= | 6.5 | deg
Re: | 750000 |  |  | Cd Min: | 0.22088 | at alpha= | -20 | deg
Mach: | 0 |  |  | Cl=0 at alpha= | -2.9659 | deg
|  |  |  | @ Cl=0.1, Cd= | 0.0093634
|  |  |  | @ Cl=0.4, Cd= | 0.0072825
|  |  |  | @ Cl=0.6, Cd= | 0.0074407
alpha (deg) | Cl | Cd | Cm | Cl/Cd
-20 | -0.542 | 0.22088 | 0.0134 | -2.4538
-19.5 | -0.524 | 0.21417 | 0.0099 | -2.4467
-19 | -0.5054 | 0.20857 | 0.0062 | -2.4232
-18.5 | -0.4875 | 0.20269 | 0.0024 | -2.4052
-16.5 | -0.9442 | 0.05415 | -0.0738 | -17.4367
-16 | -0.9854 | 0.04375 | -0.0778 | -22.5234
-15.5 | -0.9992 | 0.03709 | -0.0792 | -26.9399
-15 | -1.0014 | 0.03257 | -0.0784 | -30.7461
-14.5 | -0.9713 | 0.03187 | -0.0767 | -30.4769
-14 | -0.9618 | 0.02922 | -0.0737 | -32.9158
-13.5 | -0.9463 | 0.0269 | -0.0706 | -35.1784
-13 | -0.9133 | 0.02655 | -0.0685 | -34.3992
-12.5 | -0.8783 | 0.0264 | -0.0663 | -33.2689
-12 | -0.8542 | 0.02545 | -0.0626 | -33.5639
-11 | -0.7768 | 0.02561 | -0.0587 | -30.3319
-10.5 | -0.7419 | 0.0242 | -0.0566 | -30.657
-10 | -0.6981 | 0.02412 | -0.0556 | -28.9428
-9.5 | -0.6529 | 0.02377 | -0.0547 | -27.4674
-9 | -0.6101 | 0.02247 | -0.0533 | -27.1518
-8.5 | -0.5664 | 0.02006 | -0.0524 | -28.2353
-8 | -0.5175 | 0.01963 | -0.052 | -26.3627
-7.5 | -0.4674 | 0.01857 | -0.0517 | -25.1696
-7 | -0.417 | 0.01829 | -0.0511 | -22.7993
-6.5 | -0.3649 | 0.0156 | -0.0511 | -23.391
-6 | -0.3135 | 0.01436 | -0.0508 | -21.8315
-5.5 | -0.262 | 0.0135 | -0.0505 | -19.4074
-5 | -0.211 | 0.01265 | -0.05 | -16.6798
-4.5 | -0.1601 | 0.01199 | -0.0494 | -13.3528
-4 | -0.1077 | 0.01142 | -0.0492 | -9.4308
-3.5 | -0.0577 | 0.01065 | -0.0486 | -5.4178
-3 | -0.0037 | 0.0103 | -0.0486 | -0.35922
-2.5 | 0.0505 | 0.00988 | -0.0486 | 5.1113
-2 | 0.1032 | 0.00933 | -0.0486 | 11.0611
-1.5 | 0.142 | 0.00722 | -0.0469 | 19.6676
-1 | 0.1984 | 0.00713 | -0.0472 | 27.8261
-0.5 | 0.2556 | 0.00719 | -0.0477 | 35.5494
0 | 0.3117 | 0.00722 | -0.0478 | 43.1717
0.5 | 0.3693 | 0.00724 | -0.0484 | 51.0083
1 | 0.4271 | 0.00732 | -0.0492 | 58.347
1.5 | 0.4847 | 0.00731 | -0.0498 | 66.3064
2 | 0.5421 | 0.0074 | -0.0505 | 73.2568
2.5 | 0.5992 | 0.00744 | -0.0512 | 80.5376
3 | 0.6558 | 0.00749 | -0.0517 | 87.5567
3.5 | 0.7122 | 0.00757 | -0.0522 | 94.0819
4 | 0.7681 | 0.00765 | -0.0526 | 100.4052
4.5 | 0.8236 | 0.00775 | -0.053 | 106.271
5 | 0.8781 | 0.00788 | -0.0532 | 111.434
6 | 0.9827 | 0.00808 | -0.0526 | 121.6213
6.5 | 1.0273 | 0.00832 | -0.0509 | 123.4736
7 | 1.0649 | 0.00877 | -0.0479 | 121.4253
7.5 | 1.1015 | 0.00954 | -0.0451 | 115.4612
8 | 1.1508 | 0.0108 | -0.0463 | 106.5556
8.5 | 1.1575 | 0.01211 | -0.039 | 95.5822
9 | 1.1618 | 0.01409 | -0.0326 | 82.4556
10 | 1.1474 | 0.02065 | -0.0203 | 55.5642
10.5 | 1.143 | 0.02437 | -0.0157 | 46.9019
11 | 1.1503 | 0.02758 | -0.0126 | 41.7078
11.5 | 1.1655 | 0.03041 | -0.0104 | 38.3262
12 | 1.1798 | 0.0335 | -0.0085 | 35.2179
12.5 | 1.1958 | 0.03661 | -0.007 | 32.6632
13 | 1.2044 | 0.04055 | -0.0055 | 29.7016
13.5 | 1.2201 | 0.04399 | -0.0046 | 27.7358
14 | 1.2322 | 0.04794 | -0.0039 | 25.703
14.5 | 1.2325 | 0.05325 | -0.0032 | 23.1455
15 | 1.2416 | 0.05789 | -0.003 | 21.4476
15.5 | 1.2521 | 0.06252 | -0.0032 | 20.0272
16 | 1.2607 | 0.06754 | -0.0037 | 18.666
16.5 | 1.2642 | 0.07334 | -0.0045 | 17.2375
17 | 1.2599 | 0.08019 | -0.0055 | 15.7114
17.5 | 1.2682 | 0.08586 | -0.007 | 14.7706
18 | 1.2717 | 0.09222 | -0.0087 | 13.7899
18.5 | 1.2759 | 0.09871 | -0.0109 | 12.9257
19 | 1.2783 | 0.10559 | -0.0135 | 12.1063
19.5 | 1.2777 | 0.11287 | -0.0164 | 11.3201
20 | 1.2761 | 0.12025 | -0.0193 | 10.6121

## 35. Re 750k Mach 0.10 (1)
BIGFOIL.COM POLAR EXPORT
NACA65-516 a=0.2
NACA65-516 a=0.2 |  |  |  | Cl Max: | 1.483 | at alpha= | 13 | deg
JavaFoil+Calcfoil stall+Eppler ext transition |  |  |  | L/D Max: | 114.687 | at alpha= | 6.5 | deg
Re: | 750000 |  |  | Cd Min: | 0.00662 | at alpha= | 1.5 | deg
Mach: | 0.1 |  |  | Cl=0 at alpha= | -2.7049 | deg
|  |  |  | @ Cl=0.1, Cd= | 0.0092484
|  |  |  | @ Cl=0.4, Cd= | 0.0070581
|  |  |  | @ Cl=0.6, Cd= | 0.007279
alpha (deg) | Cl | Cd | Cm | Cl/Cd
-18 | -0.534 | 0.16972 | -0.008 | -3.147
-17.5 | -0.553 | 0.16116 | -0.009 | -3.433
-17 | -0.572 | 0.15269 | -0.009 | -3.744
-16.5 | -0.589 | 0.14747 | -0.009 | -3.995
-16 | -0.606 | 0.13862 | -0.01 | -4.369
-15.5 | -0.621 | 0.12911 | -0.01 | -4.807
-15 | -0.634 | 0.12142 | -0.01 | -5.221
-14.5 | -0.645 | 0.11337 | -0.011 | -5.689
-14 | -0.654 | 0.10825 | -0.011 | -6.038
-13.5 | -0.66 | 0.10191 | -0.012 | -6.471
-13 | -0.662 | 0.09623 | -0.012 | -6.88
-12.5 | -0.661 | 0.09047 | -0.012 | -7.31
-12 | -0.657 | 0.08442 | -0.013 | -7.782
-11.5 | -0.649 | 0.07825 | -0.013 | -8.298
-11 | -0.637 | 0.07478 | -0.014 | -8.516
-10.5 | -0.621 | 0.0688 | -0.014 | -9.027
-10 | -0.601 | 0.06425 | -0.015 | -9.355
-9.5 | -0.577 | 0.06019 | -0.016 | -9.588
-9 | -0.55 | 0.0567 | -0.016 | -9.695
-8.5 | -0.519 | 0.05249 | -0.017 | -9.894
-8 | -0.481 | 0.0503 | -0.015 | -9.567
-7.5 | -0.444 | 0.04732 | -0.016 | -9.382
-7 | -0.404 | 0.04454 | -0.017 | -9.078
-6.5 | -0.362 | 0.04164 | -0.018 | -8.7
-6 | -0.392 | 0.01106 | -0.035 | -35.469
-5.5 | -0.335 | 0.01083 | -0.036 | -30.936
-5 | -0.277 | 0.01052 | -0.037 | -26.323
-4.5 | -0.218 | 0.0102 | -0.038 | -21.334
-4 | -0.158 | 0.00998 | -0.039 | -15.805
-3.5 | -0.097 | 0.00979 | -0.04 | -9.944
-3 | -0.036 | 0.00957 | -0.04 | -3.8
-2.5 | 0.025 | 0.0094 | -0.041 | 2.649
-2 | 0.086 | 0.00928 | -0.042 | 9.31
-1.5 | 0.148 | 0.00914 | -0.043 | 16.201
-1 | 0.21 | 0.0091 | -0.044 | 23.103
-0.5 | 0.272 | 0.00688 | -0.045 | 39.544
0 | 0.334 | 0.00695 | -0.046 | 48.014
0.5 | 0.395 | 0.00705 | -0.046 | 56.137
1 | 0.457 | 0.00715 | -0.047 | 63.932
1.5 | 0.515 | 0.00662 | -0.048 | 77.786
2 | 0.574 | 0.00724 | -0.049 | 79.3
2.5 | 0.634 | 0.00733 | -0.05 | 86.509
3 | 0.693 | 0.0075 | -0.05 | 92.459
3.5 | 0.752 | 0.00767 | -0.051 | 97.989
4 | 0.811 | 0.00789 | -0.052 | 102.779
4.5 | 0.869 | 0.00809 | -0.053 | 107.405
5 | 0.927 | 0.00838 | -0.053 | 110.599
5.5 | 0.983 | 0.00871 | -0.054 | 112.792
6 | 1.037 | 0.00906 | -0.055 | 114.492
6.5 | 1.091 | 0.00951 | -0.056 | 114.687
7 | 1.141 | 0.01026 | -0.057 | 111.21
7.5 | 1.189 | 0.01152 | -0.057 | 103.149
8 | 1.221 | 0.0195 | -0.057 | 62.617
8.5 | 1.265 | 0.02053 | -0.058 | 61.639
9 | 1.307 | 0.02168 | -0.059 | 60.294
9.5 | 1.346 | 0.02282 | -0.059 | 58.983
10 | 1.382 | 0.02414 | -0.06 | 57.218
10.5 | 1.411 | 0.02554 | -0.061 | 55.257
11 | 1.436 | 0.02691 | -0.061 | 53.366
11.5 | 1.456 | 0.02854 | -0.062 | 51.011
12 | 1.471 | 0.03036 | -0.063 | 48.435
12.5 | 1.48 | 0.03229 | -0.063 | 45.849
13 | 1.483 | 0.03442 | -0.064 | 43.074
13.5 | 1.477 | 0.03656 | -0.065 | 40.392
14 | 1.464 | 0.03906 | -0.065 | 37.485
14.5 | 1.445 | 0.0418 | -0.066 | 34.569
15 | 1.421 | 0.04488 | -0.066 | 31.652
15.5 | 1.389 | 0.04899 | -0.066 | 28.343
16 | 1.34 | 0.05792 | -0.066 | 23.143
16.5 | 1.289 | 0.06729 | -0.065 | 19.157
17 | 1.123 | 0.1374 | -0.037 | 8.175
17.5 | 1.089 | 0.14579 | -0.037 | 7.466
18 | 1.053 | 0.15191 | -0.038 | 6.935

## 36. Re 750k Mach 0.10 (2)
BIGFOIL.COM POLAR EXPORT
NACA65-516 a=0.2
NACA65-516 a=0.2 |  |  |  | Cl Max: | 1.2691 | at alpha= | 19 | deg
XFOIL ncrit=9 |  |  |  | L/D Max: | 123.111 | at alpha= | 6.5 | deg
Re: | 750000 |  |  | Cd Min: | 0.22162 | at alpha= | -20 | deg
Mach: | 0.1 |  |  | Cl=0 at alpha= | -2.9706 | deg
|  |  |  | @ Cl=0.1, Cd= | 0.0094713
|  |  |  | @ Cl=0.4, Cd= | 0.0072993
|  |  |  | @ Cl=0.6, Cd= | 0.0074571
alpha (deg) | Cl | Cd | Cm | Cl/Cd
-20 | -0.5427 | 0.22162 | 0.0137 | -2.4488
-19.5 | -0.5246 | 0.21488 | 0.0101 | -2.4414
-19 | -0.5058 | 0.20924 | 0.0064 | -2.4173
-18.5 | -0.4877 | 0.20331 | 0.0025 | -2.3988
-18 | -0.4706 | 0.1966 | -0.0016 | -2.3937
-17.5 | -0.4607 | 0.18754 | -0.0074 | -2.4565
-17 | -0.449 | 0.17936 | -0.0124 | -2.5033
-16 | -0.8749 | 0.05869 | -0.0727 | -14.9071
-15.5 | -0.9366 | 0.0449 | -0.0794 | -20.8597
-15 | -0.9578 | 0.03718 | -0.0819 | -25.7612
-14.5 | -0.9377 | 0.03557 | -0.08 | -26.3621
-14 | -0.9384 | 0.03198 | -0.0772 | -29.3433
-13.5 | -0.9264 | 0.02942 | -0.0743 | -31.4888
-13 | -0.9121 | 0.02698 | -0.0709 | -33.8065
-12.5 | -0.8714 | 0.02747 | -0.0692 | -31.7219
-12 | -0.8438 | 0.02639 | -0.066 | -31.9742
-11.5 | -0.8174 | 0.02579 | -0.0623 | -31.6945
-11 | -0.7742 | 0.02629 | -0.0608 | -29.4485
-10.5 | -0.7356 | 0.02569 | -0.0588 | -28.6337
-10 | -0.6987 | 0.02442 | -0.057 | -28.6118
-9.5 | -0.6523 | 0.02443 | -0.0562 | -26.7008
-9 | -0.6105 | 0.02293 | -0.0547 | -26.6245
-8.5 | -0.5681 | 0.02051 | -0.0534 | -27.6987
-8 | -0.5193 | 0.01994 | -0.0529 | -26.0431
-7.5 | -0.4692 | 0.01891 | -0.0525 | -24.8123
-7 | -0.4185 | 0.01891 | -0.0518 | -22.1311
-6.5 | -0.3663 | 0.01585 | -0.0518 | -23.1104
-6 | -0.3146 | 0.01453 | -0.0514 | -21.6518
-5.5 | -0.2625 | 0.01362 | -0.0511 | -19.2731
-5 | -0.2113 | 0.01275 | -0.0505 | -16.5725
-4.5 | -0.1601 | 0.01205 | -0.05 | -13.2863
-4 | -0.1077 | 0.01147 | -0.0496 | -9.3897
-3.5 | -0.0575 | 0.0107 | -0.049 | -5.3738
-3 | -0.0032 | 0.01033 | -0.049 | -0.30978
-2.5 | 0.0512 | 0.00991 | -0.049 | 5.1665
-2 | 0.1046 | 0.00943 | -0.0489 | 11.0923
-1.5 | 0.1431 | 0.00725 | -0.0472 | 19.7379
-1 | 0.1998 | 0.00716 | -0.0475 | 27.905
-0.5 | 0.2573 | 0.00723 | -0.048 | 35.5878
0 | 0.3137 | 0.00724 | -0.0481 | 43.3287
0.5 | 0.3716 | 0.00727 | -0.0487 | 51.1142
1 | 0.4297 | 0.00733 | -0.0494 | 58.6221
1.5 | 0.4877 | 0.00734 | -0.0501 | 66.4441
2.5 | 0.6028 | 0.00746 | -0.0514 | 80.8043
3 | 0.6598 | 0.00754 | -0.0519 | 87.5066
3.5 | 0.7166 | 0.0076 | -0.0525 | 94.2895
4 | 0.7728 | 0.0077 | -0.0529 | 100.3636
4.5 | 0.8287 | 0.00779 | -0.0532 | 106.38
5 | 0.8834 | 0.00793 | -0.0534 | 111.3997
5.5 | 0.9372 | 0.00801 | -0.0533 | 117.0037
6 | 0.9884 | 0.00814 | -0.0527 | 121.4251
6.5 | 1.0329 | 0.00839 | -0.0508 | 123.1108
7 | 1.0695 | 0.00887 | -0.0475 | 120.575
7.5 | 1.1065 | 0.00965 | -0.0448 | 114.6632
8 | 1.1512 | 0.01093 | -0.045 | 105.3248
8.5 | 1.1577 | 0.01233 | -0.0378 | 93.8929
9 | 1.1604 | 0.01448 | -0.0314 | 80.1381
9.5 | 1.1547 | 0.01754 | -0.025 | 65.8324
10 | 1.1445 | 0.02131 | -0.0192 | 53.7072
10.5 | 1.1397 | 0.02514 | -0.0147 | 45.3341
11 | 1.1476 | 0.02838 | -0.0116 | 40.4369
11.5 | 1.1629 | 0.03129 | -0.0095 | 37.1652
12 | 1.1773 | 0.03446 | -0.0077 | 34.1642
12.5 | 1.1923 | 0.03773 | -0.0062 | 31.6008
13 | 1.2015 | 0.04172 | -0.0048 | 28.7991
13.5 | 1.2161 | 0.04535 | -0.0039 | 26.8159
14 | 1.2269 | 0.04954 | -0.0032 | 24.7658
14.5 | 1.224 | 0.0553 | -0.0025 | 22.1338
15 | 1.2362 | 0.05973 | -0.0025 | 20.6965
15.5 | 1.2457 | 0.06457 | -0.0027 | 19.2922
16 | 1.2535 | 0.06982 | -0.0033 | 17.9533
16.5 | 1.2547 | 0.07601 | -0.0042 | 16.507
17 | 1.2533 | 0.08267 | -0.0054 | 15.1603
17.5 | 1.2606 | 0.08858 | -0.007 | 14.2312
18 | 1.2639 | 0.09509 | -0.0088 | 13.2916
18.5 | 1.2676 | 0.1018 | -0.0112 | 12.4519
19 | 1.2691 | 0.10891 | -0.014 | 11.6527
19.5 | 1.266 | 0.11637 | -0.0167 | 10.8791
20 | 1.2658 | 0.12412 | -0.0203 | 10.1982

## 37. Re 750k Mach 0.25 (1)
BIGFOIL.COM POLAR EXPORT
NACA65-516 a=0.2
NACA65-516 a=0.2 |  |  |  | Cl Max: | 1.444 | at alpha= | 12 | deg
JavaFoil+Calcfoil stall+Eppler ext transition |  |  |  | L/D Max: | 112.043 | at alpha= | 6 | deg
Re: | 750000 |  |  | Cd Min: | 0.00699 | at alpha= | -0.5 | deg
Mach: | 0.25 |  |  | Cl=0 at alpha= | -2.7064 | deg
|  |  |  | @ Cl=0.1, Cd= | 0.0093821
|  |  |  | @ Cl=0.4, Cd= | 0.0071905
|  |  |  | @ Cl=0.6, Cd= | 0.0074134
alpha (deg) | Cl | Cd | Cm | Cl/Cd
-16 | -0.268 | 0.15837 | -0.01 | -1.692
-15.5 | -0.324 | 0.14794 | -0.01 | -2.189
-15 | -0.374 | 0.13724 | -0.01 | -2.724
-14.5 | -0.419 | 0.13016 | -0.011 | -3.22
-14 | -0.46 | 0.12096 | -0.011 | -3.802
-13.5 | -0.496 | 0.1113 | -0.011 | -4.452
-13 | -0.526 | 0.10394 | -0.012 | -5.06
-12.5 | -0.55 | 0.10056 | -0.012 | -5.474
-12 | -0.569 | 0.09203 | -0.013 | -6.181
-11.5 | -0.581 | 0.08631 | -0.013 | -6.727
-11 | -0.586 | 0.08021 | -0.013 | -7.304
-10.5 | -0.584 | 0.07301 | -0.014 | -8.004
-10 | -0.576 | 0.06806 | -0.015 | -8.469
-9.5 | -0.562 | 0.06413 | -0.015 | -8.762
-9 | -0.542 | 0.05904 | -0.016 | -9.178
-8.5 | -0.516 | 0.05494 | -0.017 | -9.399
-8 | -0.486 | 0.05072 | -0.018 | -9.591
-7.5 | -0.452 | 0.04715 | -0.019 | -9.592
-7 | -0.41 | 0.04543 | -0.017 | -9.029
-6.5 | -0.369 | 0.04247 | -0.018 | -8.683
-6 | -0.325 | 0.03915 | -0.02 | -8.295
-5.5 | -0.343 | 0.01101 | -0.037 | -31.126
-5 | -0.283 | 0.01079 | -0.038 | -26.276
-4.5 | -0.223 | 0.01045 | -0.039 | -21.341
-4 | -0.162 | 0.01021 | -0.04 | -15.858
-3.5 | -0.1 | 0.0099 | -0.041 | -10.085
-3 | -0.037 | 0.00972 | -0.042 | -3.844
-2.5 | 0.026 | 0.00954 | -0.042 | 2.678
-2 | 0.089 | 0.00941 | -0.043 | 9.43
-1.5 | 0.152 | 0.00925 | -0.044 | 16.439
-1 | 0.216 | 0.00922 | -0.045 | 23.426
-0.5 | 0.279 | 0.00699 | -0.046 | 39.96
0 | 0.343 | 0.0071 | -0.047 | 48.322
0.5 | 0.406 | 0.0072 | -0.048 | 56.455
1 | 0.467 | 0.00718 | -0.048 | 65.098
1.5 | 0.527 | 0.00727 | -0.049 | 72.504
2 | 0.589 | 0.00739 | -0.05 | 79.615
2.5 | 0.65 | 0.00752 | -0.051 | 86.375
3 | 0.71 | 0.00771 | -0.052 | 92.144
3.5 | 0.771 | 0.00789 | -0.052 | 97.628
4 | 0.831 | 0.00813 | -0.053 | 102.1
4.5 | 0.89 | 0.00838 | -0.054 | 106.198
5 | 0.949 | 0.0087 | -0.055 | 109.151
5.5 | 1.006 | 0.00906 | -0.056 | 111.073
6 | 1.062 | 0.00948 | -0.056 | 112.043
6.5 | 1.116 | 0.01001 | -0.057 | 111.486
7 | 1.166 | 0.01114 | -0.058 | 104.639
7.5 | 1.2 | 0.01956 | -0.058 | 61.325
8 | 1.246 | 0.02062 | -0.059 | 60.398
8.5 | 1.289 | 0.02182 | -0.059 | 59.04
9 | 1.328 | 0.02313 | -0.06 | 57.416
9.5 | 1.364 | 0.02445 | -0.061 | 55.774
10 | 1.395 | 0.02601 | -0.061 | 53.647
10.5 | 1.418 | 0.02758 | -0.062 | 51.415
11 | 1.434 | 0.02929 | -0.063 | 48.949
11.5 | 1.443 | 0.03124 | -0.063 | 46.19
12 | 1.444 | 0.03346 | -0.064 | 43.142
12.5 | 1.437 | 0.0357 | -0.065 | 40.239
13 | 1.419 | 0.03823 | -0.065 | 37.105
13.5 | 1.386 | 0.04112 | -0.066 | 33.7
14 | 1.334 | 0.04593 | -0.066 | 29.049
14.5 | 1.17 | 0.08867 | -0.053 | 13.199
15 | 1.069 | 0.117 | -0.035 | 9.134
15.5 | 1.011 | 0.12605 | -0.034 | 8.018
16 | 0.946 | 0.13543 | -0.033 | 6.985
16.5 | 0.876 | 0.14644 | -0.032 | 5.981
17 | 0.8 | 0.16211 | -0.031 | 4.938

## 38. Re 750k Mach 0.25 (2)
BIGFOIL.COM POLAR EXPORT
NACA65-516 a=0.2
NACA65-516 a=0.2 |  |  |  | Cl Max: | 1.2211 | at alpha= | 18 | deg
XFOIL ncrit=9 |  |  |  | L/D Max: | 121.463 | at alpha= | 6.5 | deg
Re: | 750000 |  |  | Cd Min: | 0.1639 | at alpha= | -15.5 | deg
Mach: | 0.25 |  |  | Cl=0 at alpha= | -2.9955 | deg
|  |  |  | @ Cl=0.1, Cd= | 0.0098156
|  |  |  | @ Cl=0.4, Cd= | 0.0074821
|  |  |  | @ Cl=0.6, Cd= | 0.0076145
alpha (deg) | Cl | Cd | Cm | Cl/Cd
-15.5 | -0.3849 | 0.1639 | -0.0228 | -2.3484
-15 | -0.3717 | 0.15663 | -0.0263 | -2.3731
-14.5 | -0.3731 | 0.14527 | -0.0324 | -2.5683
-14 | -0.363 | 0.13611 | -0.0353 | -2.667
-13.5 | -0.3586 | 0.12683 | -0.0396 | -2.8274
-13 | -0.3748 | 0.11216 | -0.0462 | -3.3417
-12.5 | -0.3733 | 0.10366 | -0.0507 | -3.6012
-12 | -0.3601 | 0.09802 | -0.054 | -3.6737
-11.5 | -0.4208 | 0.07617 | -0.0664 | -5.5245
-11 | -0.5038 | 0.05533 | -0.0803 | -9.1054
-10.5 | -0.6954 | 0.03093 | -0.0717 | -22.483
-10 | -0.6493 | 0.0323 | -0.0697 | -20.1022
-9.5 | -0.6433 | 0.02723 | -0.0647 | -23.6247
-9 | -0.598 | 0.0274 | -0.0632 | -21.8248
-8.5 | -0.5629 | 0.02495 | -0.0606 | -22.5611
-8 | -0.5256 | 0.02184 | -0.0583 | -24.0659
-7.5 | -0.4759 | 0.0212 | -0.0573 | -22.4481
-7 | -0.4255 | 0.02004 | -0.0562 | -21.2325
-6.5 | -0.3745 | 0.01733 | -0.0554 | -21.6099
-6 | -0.3202 | 0.01556 | -0.0549 | -20.5784
-5.5 | -0.2658 | 0.01435 | -0.0545 | -18.5226
-4.5 | -0.1599 | 0.01247 | -0.053 | -12.8228
-4 | -0.1069 | 0.01177 | -0.0523 | -9.0824
-3.5 | -0.0555 | 0.01101 | -0.0514 | -5.0409
-3 | -0.0005 | 0.01051 | -0.0511 | -0.047574
-2.5 | 0.0552 | 0.01011 | -0.051 | 5.4599
-2 | 0.1115 | 0.00974 | -0.051 | 11.4476
-1.5 | 0.1494 | 0.00741 | -0.049 | 20.1619
-1 | 0.2069 | 0.00731 | -0.049 | 28.3037
-0.5 | 0.2662 | 0.00733 | -0.0495 | 36.3165
0 | 0.3248 | 0.00739 | -0.0497 | 43.9513
0.5 | 0.3843 | 0.00749 | -0.0502 | 51.3084
1 | 0.4442 | 0.00746 | -0.0509 | 59.5442
1.5 | 0.5043 | 0.00752 | -0.0517 | 67.0612
2 | 0.5637 | 0.00759 | -0.0523 | 74.2688
2.5 | 0.6229 | 0.00763 | -0.0528 | 81.6383
3 | 0.6819 | 0.00773 | -0.0534 | 88.2147
3.5 | 0.7407 | 0.0078 | -0.0539 | 94.9615
4 | 0.7985 | 0.00791 | -0.0541 | 100.9482
4.5 | 0.8558 | 0.008 | -0.0542 | 106.975
5 | 0.9123 | 0.00812 | -0.0542 | 112.3522
5.5 | 0.9673 | 0.00827 | -0.0538 | 116.9649
6 | 1.0195 | 0.00841 | -0.0529 | 121.2247
6.5 | 1.0628 | 0.00875 | -0.0503 | 121.4629
7 | 1.0935 | 0.00936 | -0.0454 | 116.8269
7.5 | 1.1299 | 0.01039 | -0.0426 | 108.7488
8 | 1.1508 | 0.01187 | -0.0381 | 96.9503
9 | 1.1549 | 0.01679 | -0.0254 | 68.785
9.5 | 1.1418 | 0.02073 | -0.0191 | 55.0796
10 | 1.1278 | 0.02518 | -0.0136 | 44.7895
10.5 | 1.1252 | 0.02926 | -0.0098 | 38.4552
11 | 1.1362 | 0.03272 | -0.0073 | 34.7249
11.5 | 1.1485 | 0.03631 | -0.0052 | 31.6304
12 | 1.1638 | 0.03985 | -0.0037 | 29.2045
12.5 | 1.1723 | 0.04418 | -0.0022 | 26.5346
13 | 1.1821 | 0.04863 | -0.0012 | 24.308
13.5 | 1.1925 | 0.05318 | -0.0005 | 22.4238
14 | 1.1979 | 0.05848 | -0.0001 | 20.4839
14.5 | 1.1964 | 0.06471 | -0.0001 | 18.4886
15 | 1.2042 | 0.07019 | -0.0005 | 17.1563
15.5 | 1.2105 | 0.07602 | -0.0012 | 15.9234
16 | 1.2153 | 0.08228 | -0.0023 | 14.7703
16.5 | 1.2122 | 0.08948 | -0.0037 | 13.5472
17 | 1.218 | 0.09609 | -0.0056 | 12.6756
17.5 | 1.221 | 0.10319 | -0.0078 | 11.8325
18 | 1.2211 | 0.11081 | -0.0106 | 11.0198
18.5 | 1.2201 | 0.11894 | -0.0142 | 10.2581
19 | 1.2158 | 0.12754 | -0.0181 | 9.5327
19.5 | 1.2058 | 0.13747 | -0.0232 | 8.7714
20 | 1.1935 | 0.14819 | -0.0292 | 8.0538

## 39. Re 750k Mach 0.50 (1)
BIGFOIL.COM POLAR EXPORT
NACA65-516 a=0.2
NACA65-516 a=0.2 |  |  |  | Cl Max: | 1.342 | at alpha= | 8.5 | deg
JavaFoil+Calcfoil stall+Eppler ext transition |  |  |  | L/D Max: | 101.421 | at alpha= | 5 | deg
Re: | 750000 |  |  | Cd Min: | 0.0074 | at alpha= | -0.5 | deg
Mach: | 0.5 |  |  | Cl=0 at alpha= | -2.7 | deg
|  |  |  | @ Cl=0.1, Cd= | 0.010067
|  |  |  | @ Cl=0.4, Cd= | 0.0076165
|  |  |  | @ Cl=0.6, Cd= | 0.008045
alpha (deg) | Cl | Cd | Cm | Cl/Cd
-20 | -0.97 | 0.21122 | -0.01 | -4.594
-19.5 | -0.943 | 0.2005 | -0.011 | -4.705
-19 | -0.914 | 0.198 | -0.011 | -4.614
-18.5 | -0.886 | 0.19168 | -0.011 | -4.621
-18 | -0.858 | 0.18332 | -0.011 | -4.682
-17.5 | -0.831 | 0.18049 | -0.012 | -4.602
-17 | -0.803 | 0.17686 | -0.012 | -4.542
-16.5 | -0.776 | 0.1719 | -0.012 | -4.512
-16 | -0.746 | 0.16595 | -0.012 | -4.498
-15.5 | -0.718 | 0.15997 | -0.012 | -4.49
-15 | -0.691 | 0.15146 | -0.013 | -4.559
-14.5 | -0.663 | 0.14749 | -0.013 | -4.494
-14 | -0.635 | 0.1389 | -0.013 | -4.573
-13.5 | -0.607 | 0.13544 | -0.014 | -4.484
-13 | -0.579 | 0.13414 | -0.014 | -4.314
-12.5 | -0.55 | 0.12823 | -0.013 | -4.29
-12 | -0.522 | 0.12339 | -0.014 | -4.232
-11.5 | -0.494 | 0.11797 | -0.014 | -4.19
-11 | -0.466 | 0.1584 | -0.014 | -2.944
-10.5 | -0.438 | 0.10775 | -0.015 | -4.069
-10 | -0.41 | 0.10917 | -0.015 | -3.759
-9.5 | -0.382 | 0.10134 | -0.014 | -3.767
-9 | -0.354 | 0.09161 | -0.015 | -3.861
-8.5 | -0.326 | 0.08963 | -0.015 | -3.634
-8 | -0.298 | 0.06258 | -0.017 | -4.767
-7.5 | -0.27 | 0.06037 | -0.017 | -4.471
-7 | -0.387 | 0.05403 | -0.018 | -7.166
-6.5 | -0.377 | 0.04801 | -0.019 | -7.856
-6 | -0.34 | 0.0435 | -0.018 | -7.821
-5.5 | -0.297 | 0.0405 | -0.019 | -7.33
-5 | -0.249 | 0.03785 | -0.02 | -6.573
-4.5 | -0.244 | 0.01054 | -0.043 | -23.14
-4 | -0.179 | 0.0111 | -0.045 | -16.106
-3.5 | -0.111 | 0.01073 | -0.045 | -10.328
-3 | -0.042 | 0.01043 | -0.046 | -3.984
-2.5 | 0.028 | 0.01021 | -0.047 | 2.79
-2 | 0.099 | 0.01007 | -0.048 | 9.836
-1.5 | 0.17 | 0.00984 | -0.049 | 17.267
-1 | 0.242 | 0.0097 | -0.05 | 24.898
-0.5 | 0.312 | 0.0074 | -0.051 | 42.222
0 | 0.379 | 0.00758 | -0.052 | 49.989
0.5 | 0.448 | 0.0077 | -0.053 | 58.199
1 | 0.517 | 0.00784 | -0.054 | 65.96
1.5 | 0.583 | 0.00799 | -0.054 | 72.941
2 | 0.651 | 0.00821 | -0.055 | 79.274
2.5 | 0.718 | 0.00846 | -0.056 | 84.833
3 | 0.785 | 0.00875 | -0.057 | 89.705
3.5 | 0.851 | 0.00902 | -0.058 | 94.295
4 | 0.917 | 0.00943 | -0.059 | 97.25
4.5 | 0.982 | 0.00985 | -0.06 | 99.76
5 | 1.047 | 0.01032 | -0.061 | 101.421
5.5 | 1.108 | 0.011 | -0.061 | 100.736
6 | 1.166 | 0.01199 | -0.062 | 97.229
6.5 | 1.218 | 0.01374 | -0.063 | 88.662
7 | 1.253 | 0.02354 | -0.063 | 53.233
7.5 | 1.294 | 0.02521 | -0.064 | 51.337
8 | 1.325 | 0.02709 | -0.065 | 48.929
8.5 | 1.342 | 0.02931 | -0.065 | 45.781
9 | 1.334 | 0.03206 | -0.066 | 41.621
9.5 | 1.281 | 0.03502 | -0.067 | 36.576
10 | 0.869 | 0.07953 | -0.025 | 10.921
10.5 | 0.727 | 0.09918 | -0.026 | 7.329
11 | 0.754 | 0.10495 | -0.029 | 7.188
11.5 | 0.781 | 0.10862 | -0.03 | 7.191
12 | 0.808 | 0.11534 | -0.03 | 7.001
12.5 | 0.835 | 0.12383 | -0.034 | 6.747
13 | 0.862 | 0.12762 | -0.034 | 6.754
13.5 | 0.889 | 0.13346 | -0.035 | 6.657

## 40. Re 750k Mach 0.50 (2)
BIGFOIL.COM POLAR EXPORT
NACA65-516 a=0.2
NACA65-516 a=0.2 |  |  |  | Cl Max: | 1.1588 | at alpha= | 8 | deg
XFOIL ncrit=9 |  |  |  | L/D Max: | 111.551 | at alpha= | 5.5 | deg
Re: | 750000 |  |  | Cd Min: | 0.24543 | at alpha= | -20 | deg
Mach: | 0.5 |  |  | Cl=0 at alpha= | -3.1651 | deg
|  |  |  | @ Cl=0.1, Cd= | 0.010896
|  |  |  | @ Cl=0.4, Cd= | 0.0081314
|  |  |  | @ Cl=0.6, Cd= | 0.0083804
alpha (deg) | Cl | Cd | Cm | Cl/Cd
-20 | -0.5768 | 0.24543 | 0.0202 | -2.3502
-19.5 | -0.5525 | 0.23816 | 0.0154 | -2.3199
-19 | -0.5285 | 0.23062 | 0.0102 | -2.2916
-18 | -0.4774 | 0.2136 | -0.0031 | -2.235
-17.5 | -0.4641 | 0.20641 | -0.0061 | -2.2484
-17 | -0.4428 | 0.1989 | -0.0092 | -2.2262
-16.5 | -0.4208 | 0.19219 | -0.0127 | -2.1895
-16 | -0.3997 | 0.18494 | -0.0168 | -2.1612
-15.5 | -0.3817 | 0.17647 | -0.0217 | -2.163
-15 | -0.3637 | 0.16837 | -0.0264 | -2.1601
-14.5 | -0.3497 | 0.15943 | -0.0317 | -2.1934
-14 | -0.3313 | 0.15131 | -0.0359 | -2.1895
-13.5 | -0.3119 | 0.14344 | -0.0395 | -2.1744
-13 | -0.2929 | 0.13621 | -0.0429 | -2.1504
-12.5 | -0.2832 | 0.12667 | -0.0477 | -2.2357
-12 | -0.2698 | 0.11871 | -0.052 | -2.2728
-11.5 | -0.2651 | 0.10887 | -0.0573 | -2.435
-11 | -0.2569 | 0.10063 | -0.0618 | -2.5529
-10.5 | -0.2495 | 0.09251 | -0.0663 | -2.697
-10 | -0.2609 | 0.08087 | -0.0731 | -3.2262
-9.5 | -0.2581 | 0.07288 | -0.0781 | -3.5414
-9 | -0.2703 | 0.06169 | -0.0869 | -4.3816
-8.5 | -0.302 | 0.05121 | -0.0935 | -5.8973
-8 | -0.3392 | 0.04305 | -0.0936 | -7.8792
-7.5 | -0.372 | 0.03692 | -0.0875 | -10.0758
-7 | -0.3625 | 0.03348 | -0.0829 | -10.8274
-6.5 | -0.3547 | 0.02761 | -0.0775 | -12.8468
-6 | -0.3212 | 0.02399 | -0.0737 | -13.3889
-5.5 | -0.2766 | 0.01974 | -0.0705 | -14.0122
-4.5 | -0.155 | 0.01494 | -0.0674 | -10.3748
-4 | -0.0943 | 0.01353 | -0.0659 | -6.9697
-3.5 | -0.0365 | 0.01259 | -0.064 | -2.8991
-3 | 0.018 | 0.01161 | -0.0619 | 1.5504
-2.5 | 0.0778 | 0.01106 | -0.0607 | 7.0344
-2 | 0.1388 | 0.01061 | -0.0599 | 13.082
-1.5 | 0.2012 | 0.01019 | -0.0594 | 19.7448
-1 | 0.24 | 0.00797 | -0.0562 | 30.1129
0 | 0.3724 | 0.00807 | -0.0562 | 46.1462
0.5 | 0.4398 | 0.00822 | -0.0565 | 53.5036
1 | 0.5073 | 0.00825 | -0.0571 | 61.4909
2 | 0.6424 | 0.00844 | -0.0581 | 76.1137
2.5 | 0.7095 | 0.00854 | -0.0584 | 83.0796
3 | 0.7754 | 0.00867 | -0.0584 | 89.4348
3.5 | 0.8409 | 0.00881 | -0.0582 | 95.4484
4 | 0.9044 | 0.00895 | -0.0575 | 101.0503
4.5 | 0.9663 | 0.00915 | -0.0563 | 105.6066
5 | 1.0252 | 0.00938 | -0.0545 | 109.2964
5.5 | 1.0787 | 0.00967 | -0.0515 | 111.5512
6 | 1.1158 | 0.0101 | -0.0456 | 110.4752
6.5 | 1.1271 | 0.01102 | -0.0359 | 102.2777
7 | 1.1465 | 0.01327 | -0.0308 | 86.3979
7.5 | 1.1544 | 0.0162 | -0.025 | 71.2593
8 | 1.1588 | 0.01947 | -0.0192 | 59.5172
8.5 | 1.1554 | 0.02345 | -0.0135 | 49.2708
9 | 1.1394 | 0.02852 | -0.008 | 39.9509
9.5 | 1.1097 | 0.03497 | -0.003 | 31.7329
10 | 1.0878 | 0.04154 | 0.0004 | 26.1868
10.5 | 1.0899 | 0.04692 | 0.0026 | 23.2289
11 | 1.0958 | 0.05239 | 0.0041 | 20.9162
11.5 | 1.1004 | 0.05829 | 0.005 | 18.878
12 | 1.1008 | 0.06495 | 0.0054 | 16.9484
12.5 | 1.1026 | 0.07179 | 0.0052 | 15.3587
13 | 1.102 | 0.07919 | 0.0045 | 13.9159

## 41. Re 1M Mach 0.00 (1)
BIGFOIL.COM POLAR EXPORT
NACA65-516 a=0.2
NACA65-516 a=0.2 |  |  |  | Cl Max: | 1.493 | at alpha= | 13 | deg
JavaFoil+Calcfoil stall+Eppler ext transition |  |  |  | L/D Max: | 122.724 | at alpha= | 6 | deg
Re: | 1000000 |  |  | Cd Min: | 0.00627 | at alpha= | 2.5 | deg
Mach: | 0 |  |  | Cl=0 at alpha= | -2.7049 | deg
|  |  |  | @ Cl=0.1, Cd= | 0.0087302
|  |  |  | @ Cl=0.4, Cd= | 0.0065679
|  |  |  | @ Cl=0.6, Cd= | 0.0066
alpha (deg) | Cl | Cd | Cm | Cl/Cd
-18.5 | -0.565 | 0.17181 | -0.008 | -3.291
-18 | -0.582 | 0.16145 | -0.009 | -3.604
-17.5 | -0.598 | 0.15615 | -0.009 | -3.83
-17 | -0.613 | 0.14326 | -0.009 | -4.282
-16.5 | -0.628 | 0.13874 | -0.009 | -4.524
-16 | -0.641 | 0.13016 | -0.01 | -4.923
-15.5 | -0.652 | 0.12476 | -0.01 | -5.23
-15 | -0.662 | 0.1159 | -0.011 | -5.715
-14.5 | -0.67 | 0.10892 | -0.011 | -6.152
-14 | -0.675 | 0.1027 | -0.011 | -6.577
-13.5 | -0.678 | 0.09736 | -0.012 | -6.966
-13 | -0.678 | 0.09146 | -0.012 | -7.413
-12.5 | -0.674 | 0.08698 | -0.012 | -7.753
-12 | -0.668 | 0.08214 | -0.013 | -8.129
-11.5 | -0.658 | 0.07557 | -0.014 | -8.703
-11 | -0.643 | 0.07204 | -0.014 | -8.928
-10.5 | -0.625 | 0.06747 | -0.015 | -9.27
-10 | -0.604 | 0.0627 | -0.015 | -9.639
-9.5 | -0.58 | 0.05846 | -0.016 | -9.917
-9 | -0.552 | 0.05455 | -0.017 | -10.113
-8.5 | -0.521 | 0.0503 | -0.018 | -10.36
-8 | -0.588 | 0.01254 | -0.032 | -46.905
-7.5 | -0.445 | 0.04545 | -0.018 | -9.789
-7 | -0.5 | 0.01103 | -0.034 | -45.3
-6.5 | -0.447 | 0.01071 | -0.034 | -41.683
-6 | -0.391 | 0.01044 | -0.035 | -37.432
-5.5 | -0.334 | 0.01018 | -0.036 | -32.776
-5 | -0.276 | 0.00991 | -0.037 | -27.795
-4.5 | -0.217 | 0.00962 | -0.038 | -22.528
-4 | -0.157 | 0.00941 | -0.039 | -16.694
-3.5 | -0.097 | 0.00923 | -0.039 | -10.488
-3 | -0.036 | 0.00898 | -0.04 | -4.032
-2.5 | 0.025 | 0.00885 | -0.041 | 2.8
-2 | 0.086 | 0.00876 | -0.042 | 9.818
-1.5 | 0.147 | 0.00863 | -0.043 | 17.075
-1 | 0.209 | 0.00851 | -0.044 | 24.587
-0.5 | 0.271 | 0.00638 | -0.044 | 42.434
0 | 0.332 | 0.00644 | -0.045 | 51.538
0.5 | 0.394 | 0.00656 | -0.046 | 60.024
1 | 0.455 | 0.00664 | -0.047 | 68.498
1.5 | 0.514 | 0.00671 | -0.048 | 76.693
2 | 0.575 | 0.00685 | -0.049 | 83.899
2.5 | 0.633 | 0.00627 | -0.05 | 101.037
3 | 0.692 | 0.00695 | -0.05 | 99.567
3.5 | 0.751 | 0.00712 | -0.051 | 105.471
4 | 0.81 | 0.00727 | -0.052 | 111.367
4.5 | 0.868 | 0.00752 | -0.053 | 115.434
5 | 0.925 | 0.00776 | -0.053 | 119.319
5.5 | 0.981 | 0.00804 | -0.054 | 121.971
6 | 1.036 | 0.00844 | -0.055 | 122.724
6.5 | 1.088 | 0.00897 | -0.056 | 121.346
7 | 1.137 | 0.0101 | -0.056 | 112.61
7.5 | 1.186 | 0.01096 | -0.057 | 108.235
8 | 1.219 | 0.01824 | -0.057 | 66.826
8.5 | 1.263 | 0.0192 | -0.058 | 65.778
9 | 1.305 | 0.02027 | -0.058 | 64.393
9.5 | 1.345 | 0.02133 | -0.059 | 63.047
10 | 1.381 | 0.0225 | -0.06 | 61.385
10.5 | 1.412 | 0.02383 | -0.061 | 59.244
11 | 1.438 | 0.02507 | -0.061 | 57.331
11.5 | 1.459 | 0.02661 | -0.062 | 54.828
12 | 1.476 | 0.02821 | -0.063 | 52.306
12.5 | 1.488 | 0.02996 | -0.063 | 49.659
13 | 1.493 | 0.03171 | -0.064 | 47.096
13.5 | 1.49 | 0.03378 | -0.064 | 44.119
14 | 1.481 | 0.0361 | -0.065 | 41.036
14.5 | 1.467 | 0.03864 | -0.066 | 37.974
15 | 1.448 | 0.04085 | -0.066 | 35.455
15.5 | 1.423 | 0.04419 | -0.067 | 32.215
16 | 1.394 | 0.04783 | -0.067 | 29.147
16.5 | 1.359 | 0.05226 | -0.067 | 26.012
17 | 1.313 | 0.06057 | -0.067 | 21.675
17.5 | 1.246 | 0.07816 | -0.064 | 15.941
18 | 1.209 | 0.08238 | -0.065 | 14.672

## 42. Re 1M Mach 0.00 (2)
BIGFOIL.COM POLAR EXPORT
NACA65-516 a=0.2
NACA65-516 a=0.2 |  |  |  | Cl Max: | 1.3175 | at alpha= | 17 | deg
XFOIL ncrit=9 |  |  |  | L/D Max: | 134.633 | at alpha= | 6 | deg
Re: | 1000000 |  |  | Cd Min: | 0.22052 | at alpha= | -20 | deg
Mach: | 0 |  |  | Cl=0 at alpha= | -2.9381 | deg
|  |  |  | @ Cl=0.1, Cd= | 0.0087756
|  |  |  | @ Cl=0.4, Cd= | 0.0064693
|  |  |  | @ Cl=0.6, Cd= | 0.006627
alpha (deg) | Cl | Cd | Cm | Cl/Cd
-20 | -0.5408 | 0.22052 | 0.0144 | -2.4524
-19.5 | -0.5224 | 0.21504 | 0.0105 | -2.4293
-17.5 | -1.0335 | 0.05463 | -0.0731 | -18.9182
-17 | -1.0708 | 0.04471 | -0.077 | -23.9499
-16.5 | -1.0862 | 0.03837 | -0.0777 | -28.3086
-16 | -1.0816 | 0.03337 | -0.0792 | -32.4123
-15.5 | -1.0846 | 0.02987 | -0.076 | -36.3107
-15 | -1.0773 | 0.02717 | -0.0727 | -39.6503
-14.5 | -1.06 | 0.02505 | -0.0697 | -42.3154
-14 | -1.0388 | 0.02322 | -0.0667 | -44.7373
-13.5 | -1.0095 | 0.02196 | -0.0641 | -45.9699
-13 | -0.9746 | 0.02109 | -0.0618 | -46.2115
-12.5 | -0.9317 | 0.02116 | -0.0603 | -44.0312
-12 | -0.8913 | 0.0211 | -0.0582 | -42.2417
-11.5 | -0.8526 | 0.02044 | -0.0563 | -41.7123
-11 | -0.8067 | 0.02059 | -0.0553 | -39.1792
-10.5 | -0.7615 | 0.02033 | -0.0542 | -37.457
-10 | -0.7154 | 0.02 | -0.0532 | -35.77
-9.5 | -0.6716 | 0.01858 | -0.0522 | -36.1464
-8.5 | -0.5742 | 0.0176 | -0.0511 | -32.625
-7.5 | -0.4744 | 0.01537 | -0.0502 | -30.8653
-7 | -0.4237 | 0.01454 | -0.05 | -29.1403
-6.5 | -0.3714 | 0.01392 | -0.0498 | -26.681
-6 | -0.32 | 0.01303 | -0.0495 | -24.5587
-5.5 | -0.268 | 0.01236 | -0.0491 | -21.6828
-5 | -0.2155 | 0.01175 | -0.0489 | -18.3404
-4.5 | -0.1682 | 0.0107 | -0.0479 | -15.7196
-4 | -0.1151 | 0.0102 | -0.0478 | -11.2843
-3.5 | -0.0609 | 0.00981 | -0.0478 | -6.208
-3 | -0.0069 | 0.00945 | -0.0478 | -0.73016
-2.5 | 0.0488 | 0.00915 | -0.0481 | 5.3333
-2 | 0.1035 | 0.00875 | -0.0483 | 11.8286
-1.5 | 0.1437 | 0.00666 | -0.047 | 21.5766
-1 | 0.1996 | 0.00643 | -0.0473 | 31.042
-0.5 | 0.2571 | 0.0064 | -0.0479 | 40.1719
0 | 0.3141 | 0.00644 | -0.0483 | 48.7733
0.5 | 0.3718 | 0.00644 | -0.0489 | 57.7329
1 | 0.4296 | 0.0065 | -0.0496 | 66.0923
1.5 | 0.4877 | 0.00651 | -0.0505 | 74.9155
2.5 | 0.6029 | 0.00663 | -0.0519 | 90.9351
3 | 0.6602 | 0.00667 | -0.0526 | 98.9805
3.5 | 0.717 | 0.00677 | -0.0532 | 105.9084
4.5 | 0.8296 | 0.00695 | -0.0543 | 119.3669
5 | 0.885 | 0.00704 | -0.0547 | 125.7102
5.5 | 0.9396 | 0.00716 | -0.0549 | 131.2291
6 | 0.9909 | 0.00736 | -0.0545 | 134.6332
6.5 | 1.0359 | 0.00783 | -0.0531 | 132.2989
7 | 1.0738 | 0.00854 | -0.0505 | 125.7377
8 | 1.1408 | 0.01048 | -0.0445 | 108.855
8.5 | 1.1534 | 0.01194 | -0.0386 | 96.5997
9 | 1.1536 | 0.01415 | -0.0318 | 81.5265
9.5 | 1.1468 | 0.0172 | -0.0252 | 66.6744
10 | 1.1455 | 0.02039 | -0.0201 | 56.1795
10.5 | 1.1519 | 0.02341 | -0.0164 | 49.2055
11 | 1.1678 | 0.02597 | -0.0138 | 44.9673
11.5 | 1.1871 | 0.02842 | -0.0118 | 41.7699
12 | 1.2012 | 0.03142 | -0.0097 | 38.2304
12.5 | 1.2224 | 0.034 | -0.0083 | 35.9529
13 | 1.2382 | 0.03716 | -0.0069 | 33.3208
13.5 | 1.2483 | 0.04095 | -0.0055 | 30.4835
14 | 1.2652 | 0.04429 | -0.0048 | 28.5663
14.5 | 1.2796 | 0.048 | -0.0041 | 26.6583
15 | 1.2843 | 0.05284 | -0.0036 | 24.3055
15.5 | 1.2899 | 0.05783 | -0.0034 | 22.305
16 | 1.3016 | 0.06236 | -0.0037 | 20.8724
16.5 | 1.3098 | 0.06742 | -0.0042 | 19.4275
17 | 1.3175 | 0.07272 | -0.0051 | 18.1174
17.5 | 1.3164 | 0.07932 | -0.0064 | 16.5961
18 | 1.3034 | 0.08775 | -0.0083 | 14.8536
18.5 | 1.3105 | 0.09372 | -0.0103 | 13.9831
19 | 1.3124 | 0.10059 | -0.0127 | 13.047
19.5 | 1.3138 | 0.1077 | -0.0155 | 12.1987
20 | 1.3122 | 0.1153 | -0.0187 | 11.3807

## 43. Re 1M Mach 0.10 (1)
BIGFOIL.COM POLAR EXPORT
NACA65-516 a=0.2
NACA65-516 a=0.2 |  |  |  | Cl Max: | 1.486 | at alpha= | 13 | deg
JavaFoil+Calcfoil stall+Eppler ext transition |  |  |  | L/D Max: | 122.3 | at alpha= | 6 | deg
Re: | 1000000 |  |  | Cd Min: | 0.00637 | at alpha= | -0.5 | deg
Mach: | 0.1 |  |  | Cl=0 at alpha= | -2.7049 | deg
|  |  |  | @ Cl=0.1, Cd= | 0.0087584
|  |  |  | @ Cl=0.4, Cd= | 0.0065473
|  |  |  | @ Cl=0.6, Cd= | 0.0068586
alpha (deg) | Cl | Cd | Cm | Cl/Cd
-18 | -0.534 | 0.1697 | -0.009 | -3.149
-17.5 | -0.553 | 0.15633 | -0.009 | -3.54
-17 | -0.572 | 0.1512 | -0.009 | -3.782
-16.5 | -0.589 | 0.14099 | -0.009 | -4.18
-16 | -0.606 | 0.1336 | -0.01 | -4.535
-15.5 | -0.621 | 0.1255 | -0.01 | -4.947
-15 | -0.634 | 0.11908 | -0.011 | -5.326
-14.5 | -0.645 | 0.11045 | -0.011 | -5.842
-14 | -0.654 | 0.10625 | -0.011 | -6.154
-13.5 | -0.66 | 0.09864 | -0.012 | -6.688
-13 | -0.662 | 0.09429 | -0.012 | -7.024
-12.5 | -0.662 | 0.08868 | -0.012 | -7.461
-12 | -0.657 | 0.08244 | -0.013 | -7.974
-11.5 | -0.65 | 0.07641 | -0.014 | -8.504
-11 | -0.637 | 0.07277 | -0.014 | -8.758
-10.5 | -0.622 | 0.06723 | -0.015 | -9.245
-10 | -0.602 | 0.06338 | -0.015 | -9.493
-9.5 | -0.578 | 0.05907 | -0.016 | -9.785
-9 | -0.551 | 0.05513 | -0.017 | -9.992
-8.5 | -0.521 | 0.05097 | -0.018 | -10.216
-8 | -0.482 | 0.04898 | -0.016 | -9.843
-7.5 | -0.446 | 0.04534 | -0.018 | -9.845
-7 | -0.501 | 0.01108 | -0.034 | -45.251
-6.5 | -0.448 | 0.01081 | -0.035 | -41.478
-6 | -0.392 | 0.01044 | -0.035 | -37.557
-5.5 | -0.335 | 0.01018 | -0.036 | -32.895
-5 | -0.277 | 0.00994 | -0.037 | -27.849
-4.5 | -0.218 | 0.00964 | -0.038 | -22.571
-4 | -0.158 | 0.00947 | -0.039 | -16.669
-3.5 | -0.097 | 0.00922 | -0.04 | -10.556
-3 | -0.036 | 0.009 | -0.04 | -4.043
-2.5 | 0.025 | 0.0089 | -0.041 | 2.795
-2 | 0.086 | 0.00879 | -0.042 | 9.834
-1.5 | 0.148 | 0.00865 | -0.043 | 17.114
-1 | 0.21 | 0.00849 | -0.044 | 24.77
-0.5 | 0.272 | 0.00637 | -0.045 | 42.704
0 | 0.334 | 0.00647 | -0.046 | 51.593
0.5 | 0.395 | 0.00654 | -0.046 | 60.469
1 | 0.457 | 0.00663 | -0.047 | 69
1.5 | 0.517 | 0.00676 | -0.048 | 76.502
2 | 0.578 | 0.00687 | -0.049 | 84.106
2.5 | 0.636 | 0.00684 | -0.05 | 92.951
3 | 0.695 | 0.00698 | -0.051 | 99.648
3.5 | 0.755 | 0.00714 | -0.051 | 105.645
4 | 0.813 | 0.00733 | -0.052 | 110.94
4.5 | 0.872 | 0.00755 | -0.053 | 115.415
5 | 0.93 | 0.0078 | -0.054 | 119.254
5.5 | 0.985 | 0.00813 | -0.054 | 121.276
6 | 1.04 | 0.00851 | -0.055 | 122.3
6.5 | 1.093 | 0.00908 | -0.056 | 120.368
7 | 1.142 | 0.01023 | -0.057 | 111.598
7.5 | 1.19 | 0.01108 | -0.057 | 107.386
8 | 1.223 | 0.01845 | -0.057 | 66.281
8.5 | 1.268 | 0.0194 | -0.058 | 65.344
9 | 1.309 | 0.02049 | -0.059 | 63.906
9.5 | 1.348 | 0.02157 | -0.059 | 62.515
10 | 1.384 | 0.02278 | -0.06 | 60.747
10.5 | 1.414 | 0.02422 | -0.061 | 58.382
11 | 1.439 | 0.02545 | -0.062 | 56.542
11.5 | 1.459 | 0.02704 | -0.062 | 53.943
12 | 1.474 | 0.02865 | -0.063 | 51.432
12.5 | 1.483 | 0.03049 | -0.063 | 48.652
13 | 1.486 | 0.03245 | -0.064 | 45.799
13.5 | 1.48 | 0.0344 | -0.065 | 43.015
14 | 1.467 | 0.03692 | -0.065 | 39.747
14.5 | 1.449 | 0.03944 | -0.066 | 36.738
15 | 1.425 | 0.04222 | -0.066 | 33.755
15.5 | 1.396 | 0.04542 | -0.067 | 30.733
16 | 1.357 | 0.05083 | -0.067 | 26.703
16.5 | 1.319 | 0.05456 | -0.067 | 24.179
17 | 1.239 | 0.07533 | -0.064 | 16.447
17.5 | 1.102 | 0.13522 | -0.046 | 8.151
18 | 1.069 | 0.13942 | -0.047 | 7.668

## 44. Re 1M Mach 0.10 (2)
BIGFOIL.COM POLAR EXPORT
NACA65-516 a=0.2
NACA65-516 a=0.2 |  |  |  | Cl Max: | 1.3076 | at alpha= | 17 | deg
XFOIL ncrit=9 |  |  |  | L/D Max: | 134.521 | at alpha= | 6 | deg
Re: | 1000000 |  |  | Cd Min: | 0.22127 | at alpha= | -20 | deg
Mach: | 0.1 |  |  | Cl=0 at alpha= | -2.9428 | deg
|  |  |  | @ Cl=0.1, Cd= | 0.0088309
|  |  |  | @ Cl=0.4, Cd= | 0.0064956
|  |  |  | @ Cl=0.6, Cd= | 0.0066443
alpha (deg) | Cl | Cd | Cm | Cl/Cd
-20 | -0.5415 | 0.22127 | 0.0146 | -2.4472
-19.5 | -0.523 | 0.21574 | 0.0107 | -2.4242
-19 | -0.5052 | 0.20965 | 0.0066 | -2.4097
-17 | -0.9785 | 0.05741 | -0.0734 | -17.0441
-16.5 | -1.0266 | 0.04569 | -0.0787 | -22.4688
-16 | -1.0471 | 0.03829 | -0.0807 | -27.3466
-15.5 | -1.0536 | 0.03332 | -0.0799 | -31.6206
-15 | -1.0552 | 0.02979 | -0.0767 | -35.4213
-14.5 | -1.0483 | 0.02684 | -0.0734 | -39.0574
-14 | -1.0312 | 0.02465 | -0.0701 | -41.8337
-13.5 | -1.0088 | 0.0228 | -0.0669 | -44.2456
-13 | -0.9759 | 0.02175 | -0.0644 | -44.869
-12.5 | -0.9385 | 0.02104 | -0.0621 | -44.6055
-12 | -0.8953 | 0.02126 | -0.0602 | -42.1119
-11.5 | -0.8522 | 0.02102 | -0.0585 | -40.5423
-11 | -0.8101 | 0.02069 | -0.0569 | -39.1542
-10.5 | -0.7636 | 0.02069 | -0.0558 | -36.9067
-10 | -0.7181 | 0.0202 | -0.0546 | -35.5495
-9.5 | -0.6741 | 0.01886 | -0.0534 | -35.7423
-9 | -0.6258 | 0.01861 | -0.0527 | -33.6271
-8.5 | -0.5765 | 0.01793 | -0.0521 | -32.1528
-8 | -0.5263 | 0.01734 | -0.0515 | -30.3518
-7.5 | -0.476 | 0.01578 | -0.051 | -30.1648
-7 | -0.4254 | 0.01473 | -0.0507 | -28.8798
-6.5 | -0.3727 | 0.0141 | -0.0505 | -26.4326
-6 | -0.3209 | 0.01318 | -0.0501 | -24.3475
-5.5 | -0.2687 | 0.01246 | -0.0497 | -21.565
-5 | -0.216 | 0.01182 | -0.0494 | -18.2741
-4 | -0.1152 | 0.01024 | -0.0482 | -11.25
-3.5 | -0.0608 | 0.00985 | -0.0482 | -6.1726
-3 | -0.0064 | 0.00948 | -0.0482 | -0.67511
-2.5 | 0.0495 | 0.00917 | -0.0485 | 5.398
-2 | 0.1046 | 0.0088 | -0.0487 | 11.8864
-1.5 | 0.1449 | 0.0067 | -0.0473 | 21.6269
-1 | 0.201 | 0.00645 | -0.0476 | 31.1628
-0.5 | 0.2588 | 0.00643 | -0.0481 | 40.2488
0 | 0.3162 | 0.00645 | -0.0486 | 49.0233
0.5 | 0.3742 | 0.00646 | -0.0492 | 57.9257
1 | 0.4322 | 0.00654 | -0.0499 | 66.0856
1.5 | 0.4908 | 0.00654 | -0.0507 | 75.0459
2 | 0.5489 | 0.0066 | -0.0515 | 83.1667
2.5 | 0.6066 | 0.00665 | -0.0522 | 91.218
3 | 0.6643 | 0.0067 | -0.0529 | 99.1493
3.5 | 0.7215 | 0.0068 | -0.0535 | 106.1029
4 | 0.7786 | 0.00687 | -0.0541 | 113.3333
4.5 | 0.8348 | 0.00697 | -0.0545 | 119.7704
5 | 0.8902 | 0.00709 | -0.0548 | 125.5571
5.5 | 0.9453 | 0.0072 | -0.055 | 131.2917
6 | 0.9968 | 0.00741 | -0.0546 | 134.5209
6.5 | 1.0415 | 0.00789 | -0.053 | 132.0025
7 | 1.0783 | 0.00864 | -0.0501 | 124.8032
7.5 | 1.1062 | 0.00945 | -0.0455 | 117.0582
8 | 1.1448 | 0.01067 | -0.044 | 107.2915
8.5 | 1.1534 | 0.01218 | -0.0374 | 94.6962
9 | 1.152 | 0.01456 | -0.0305 | 79.1209
9.5 | 1.1449 | 0.01773 | -0.0241 | 64.5742
10 | 1.1431 | 0.02103 | -0.019 | 54.3557
10.5 | 1.1497 | 0.02409 | -0.0154 | 47.7252
11 | 1.1652 | 0.02675 | -0.0128 | 43.5589
11.5 | 1.1849 | 0.02925 | -0.0108 | 40.5094
12 | 1.1996 | 0.03228 | -0.0088 | 37.1623
12.5 | 1.2201 | 0.03501 | -0.0074 | 34.85
13 | 1.2343 | 0.03839 | -0.006 | 32.1516
13.5 | 1.245 | 0.04224 | -0.0047 | 29.4744
14 | 1.2608 | 0.04578 | -0.0039 | 27.5404
14.5 | 1.2741 | 0.0497 | -0.0034 | 25.6358
15 | 1.2749 | 0.05507 | -0.0029 | 23.1505
15.5 | 1.2842 | 0.0598 | -0.0028 | 21.4749
16 | 1.2945 | 0.06459 | -0.0032 | 20.0418
16.5 | 1.3015 | 0.06995 | -0.0039 | 18.6061
17 | 1.3076 | 0.07562 | -0.0049 | 17.2917
17.5 | 1.3034 | 0.08278 | -0.0064 | 15.7453
18 | 1.2944 | 0.09084 | -0.0084 | 14.2492
18.5 | 1.2999 | 0.09718 | -0.0106 | 13.3762
19 | 1.3014 | 0.10426 | -0.0132 | 12.4823
19.5 | 1.3017 | 0.11168 | -0.0163 | 11.6556
20 | 1.2995 | 0.11956 | -0.0197 | 10.869

## 45. Re 1M Mach 0.25 (1)
BIGFOIL.COM POLAR EXPORT
NACA65-516 a=0.2
NACA65-516 a=0.2 |  |  |  | Cl Max: | 1.447 | at alpha= | 12 | deg
JavaFoil+Calcfoil stall+Eppler ext transition |  |  |  | L/D Max: | 119.728 | at alpha= | 6 | deg
Re: | 1000000 |  |  | Cd Min: | 0.00648 | at alpha= | -0.5 | deg
Mach: | 0.25 |  |  | Cl=0 at alpha= | -2.7064 | deg
|  |  |  | @ Cl=0.1, Cd= | 0.0088491
|  |  |  | @ Cl=0.4, Cd= | 0.0066595
|  |  |  | @ Cl=0.6, Cd= | 0.0069077
alpha (deg) | Cl | Cd | Cm | Cl/Cd
-16 | -0.268 | 0.15576 | -0.01 | -1.721
-15.5 | -0.324 | 0.14518 | -0.01 | -2.232
-15 | -0.374 | 0.13532 | -0.01 | -2.764
-14.5 | -0.419 | 0.12322 | -0.011 | -3.403
-14 | -0.46 | 0.11568 | -0.011 | -3.976
-13.5 | -0.496 | 0.10939 | -0.012 | -4.531
-13 | -0.526 | 0.10261 | -0.012 | -5.128
-12.5 | -0.551 | 0.09751 | -0.012 | -5.647
-12 | -0.569 | 0.0903 | -0.013 | -6.302
-11.5 | -0.581 | 0.08368 | -0.013 | -6.942
-11 | -0.586 | 0.0774 | -0.014 | -7.572
-10.5 | -0.585 | 0.07128 | -0.014 | -8.201
-10 | -0.577 | 0.06649 | -0.015 | -8.675
-9.5 | -0.562 | 0.06267 | -0.015 | -8.973
-9 | -0.542 | 0.05782 | -0.016 | -9.379
-8.5 | -0.517 | 0.0539 | -0.017 | -9.589
-8 | -0.488 | 0.04921 | -0.019 | -9.908
-7.5 | -0.455 | 0.0448 | -0.02 | -10.155
-7 | -0.411 | 0.04448 | -0.017 | -9.232
-6.5 | -0.457 | 0.0111 | -0.036 | -41.167
-6 | -0.401 | 0.01076 | -0.036 | -37.229
-5.5 | -0.343 | 0.0104 | -0.037 | -32.949
-5 | -0.283 | 0.0102 | -0.038 | -27.792
-4.5 | -0.223 | 0.00984 | -0.039 | -22.675
-4 | -0.162 | 0.00961 | -0.04 | -16.845
-3.5 | -0.1 | 0.00932 | -0.041 | -10.712
-3 | -0.037 | 0.0092 | -0.042 | -4.059
-2.5 | 0.026 | 0.00904 | -0.042 | 2.827
-2 | 0.089 | 0.00887 | -0.043 | 10.009
-1.5 | 0.152 | 0.00875 | -0.044 | 17.379
-1 | 0.216 | 0.00861 | -0.045 | 25.108
-0.5 | 0.279 | 0.00648 | -0.046 | 43.161
0 | 0.343 | 0.00656 | -0.047 | 52.325
0.5 | 0.406 | 0.00667 | -0.048 | 60.949
1 | 0.47 | 0.00677 | -0.049 | 69.377
1.5 | 0.53 | 0.00652 | -0.049 | 81.284
2 | 0.591 | 0.00689 | -0.05 | 85.781
2.5 | 0.652 | 0.00701 | -0.051 | 93.025
3 | 0.713 | 0.00717 | -0.052 | 99.361
3.5 | 0.773 | 0.00734 | -0.053 | 105.393
4 | 0.833 | 0.00756 | -0.053 | 110.288
4.5 | 0.893 | 0.0078 | -0.054 | 114.425
5 | 0.952 | 0.0081 | -0.055 | 117.608
5.5 | 1.009 | 0.00844 | -0.056 | 119.574
6 | 1.065 | 0.00889 | -0.057 | 119.728
6.5 | 1.117 | 0.0098 | -0.057 | 114.031
7 | 1.167 | 0.0109 | -0.058 | 107.081
7.5 | 1.202 | 0.01851 | -0.058 | 64.918
8 | 1.248 | 0.01952 | -0.059 | 63.923
8.5 | 1.291 | 0.02063 | -0.059 | 62.554
9 | 1.331 | 0.02188 | -0.06 | 60.798
9.5 | 1.366 | 0.02313 | -0.061 | 59.067
10 | 1.398 | 0.0246 | -0.062 | 56.825
10.5 | 1.421 | 0.02617 | -0.062 | 54.297
11 | 1.437 | 0.02771 | -0.063 | 51.849
11.5 | 1.446 | 0.02949 | -0.064 | 49.029
12 | 1.447 | 0.03163 | -0.064 | 45.736
12.5 | 1.44 | 0.03375 | -0.065 | 42.667
13 | 1.422 | 0.03615 | -0.065 | 39.332
13.5 | 1.389 | 0.0388 | -0.066 | 35.808
14 | 1.346 | 0.04188 | -0.067 | 32.141
14.5 | 1.289 | 0.04667 | -0.067 | 27.629
15 | 1.211 | 0.05582 | -0.066 | 21.695
15.5 | 1.014 | 0.12152 | -0.038 | 8.345
16 | 0.948 | 0.13208 | -0.035 | 7.174
16.5 | 0.877 | 0.14073 | -0.035 | 6.233
17 | 0.801 | 0.15433 | -0.032 | 5.189

## 46. Re 1M Mach 0.25 (2)
BIGFOIL.COM POLAR EXPORT
NACA65-516 a=0.2
NACA65-516 a=0.2 |  |  |  | Cl Max: | 1.2551 | at alpha= | 16.5 | deg
XFOIL ncrit=9 |  |  |  | L/D Max: | 133.519 | at alpha= | 6 | deg
Re: | 1000000 |  |  | Cd Min: | 0.22549 | at alpha= | -20 | deg
Mach: | 0.25 |  |  | Cl=0 at alpha= | -2.9733 | deg
|  |  |  | @ Cl=0.1, Cd= | 0.0090869
|  |  |  | @ Cl=0.4, Cd= | 0.0066087
|  |  |  | @ Cl=0.6, Cd= | 0.0067709
alpha (deg) | Cl | Cd | Cm | Cl/Cd
-20 | -0.5465 | 0.22549 | 0.0158 | -2.4236
-19.5 | -0.5271 | 0.21965 | 0.0117 | -2.3997
-19 | -0.5082 | 0.21329 | 0.0074 | -2.3827
-18.5 | -0.491 | 0.20556 | 0.0028 | -2.3886
-18 | -0.479 | 0.19659 | -0.0028 | -2.4365
-16.5 | -0.4183 | 0.17777 | -0.0146 | -2.353
-16 | -0.404 | 0.1706 | -0.0181 | -2.3681
-15.5 | -0.3983 | 0.16054 | -0.0234 | -2.481
-15 | -0.3873 | 0.15172 | -0.0267 | -2.5527
-14 | -0.3773 | 0.1323 | -0.0356 | -2.8519
-13 | -0.749 | 0.04644 | -0.0841 | -16.1283
-12.5 | -0.86 | 0.0316 | -0.0804 | -27.2152
-12 | -0.867 | 0.02704 | -0.0753 | -32.0636
-11.5 | -0.8402 | 0.02547 | -0.0715 | -32.9878
-11 | -0.8176 | 0.02316 | -0.067 | -35.3022
-10.5 | -0.7668 | 0.02329 | -0.0653 | -32.924
-10 | -0.7252 | 0.02225 | -0.063 | -32.5933
-9.5 | -0.6751 | 0.02247 | -0.0615 | -30.0445
-9 | -0.6333 | 0.02066 | -0.0594 | -30.6534
-8.5 | -0.5852 | 0.02013 | -0.058 | -29.071
-8 | -0.5359 | 0.01907 | -0.0568 | -28.1017
-7.5 | -0.4847 | 0.01809 | -0.0556 | -26.7938
-7 | -0.4342 | 0.01591 | -0.0548 | -27.291
-6.5 | -0.3801 | 0.01525 | -0.0544 | -24.9246
-6 | -0.3261 | 0.01409 | -0.0538 | -23.1441
-5.5 | -0.2721 | 0.01302 | -0.0531 | -20.8986
-5 | -0.2183 | 0.01226 | -0.0525 | -17.8059
-4.5 | -0.1683 | 0.01119 | -0.0513 | -15.0402
-4 | -0.1151 | 0.01051 | -0.0507 | -10.9515
-3 | -0.003 | 0.00973 | -0.0505 | -0.30832
-2.5 | 0.0532 | 0.0093 | -0.0504 | 5.7204
-2 | 0.1103 | 0.00904 | -0.0505 | 12.2013
-1.5 | 0.1602 | 0.00782 | -0.05 | 20.4859
-1 | 0.2086 | 0.00657 | -0.0492 | 31.7504
-0.5 | 0.2679 | 0.00659 | -0.0497 | 40.6525
0 | 0.3274 | 0.00655 | -0.0502 | 49.9847
0.5 | 0.3869 | 0.0066 | -0.0507 | 58.6212
1 | 0.4472 | 0.00664 | -0.0515 | 67.3494
2 | 0.5673 | 0.00676 | -0.053 | 83.9201
2.5 | 0.6272 | 0.00678 | -0.0537 | 92.5074
3 | 0.6865 | 0.00691 | -0.0543 | 99.3488
3.5 | 0.746 | 0.00695 | -0.0549 | 107.3381
4 | 0.8042 | 0.00707 | -0.0553 | 113.7482
4.5 | 0.8627 | 0.00715 | -0.0557 | 120.6573
5 | 0.9202 | 0.00728 | -0.0559 | 126.4011
5.5 | 0.9764 | 0.00744 | -0.0558 | 131.2366
6 | 1.0281 | 0.0077 | -0.0548 | 133.5195
6.5 | 1.0705 | 0.00829 | -0.0523 | 129.1315
7.5 | 1.116 | 0.01003 | -0.0402 | 111.2662
8 | 1.1487 | 0.0116 | -0.0381 | 99.0259
8.5 | 1.153 | 0.01375 | -0.0315 | 83.8545
9 | 1.1441 | 0.01701 | -0.0245 | 67.2604
9.5 | 1.1338 | 0.02084 | -0.0184 | 54.405
10 | 1.1295 | 0.02469 | -0.0137 | 45.7473
10.5 | 1.1394 | 0.0279 | -0.0106 | 40.8387
11 | 1.1559 | 0.03088 | -0.0082 | 37.432
11.5 | 1.1736 | 0.03396 | -0.0063 | 34.5583
12 | 1.1882 | 0.03745 | -0.0045 | 31.7276
12.5 | 1.2048 | 0.04094 | -0.0032 | 29.4284
13 | 1.2093 | 0.0457 | -0.0017 | 26.4617
13.5 | 1.2243 | 0.04968 | -0.0009 | 24.6437
14 | 1.2351 | 0.05426 | -0.0003 | 22.7626
14.5 | 1.2426 | 0.05937 | -0.0001 | 20.9298
15 | 1.2382 | 0.066 | -0.0003 | 18.7606
15.5 | 1.2463 | 0.07156 | -0.0008 | 17.4162
16 | 1.2518 | 0.07764 | -0.0018 | 16.1231
16.5 | 1.2551 | 0.0842 | -0.0032 | 14.9062
17 | 1.2527 | 0.09174 | -0.0053 | 13.6549
17.5 | 1.2459 | 0.09999 | -0.0077 | 12.4602
18 | 1.2453 | 0.10772 | -0.0104 | 11.5605
18.5 | 1.2446 | 0.11573 | -0.0138 | 10.7543
19 | 1.2424 | 0.12416 | -0.0176 | 10.0064
19.5 | 1.2387 | 0.133 | -0.0221 | 9.3135
20 | 1.2319 | 0.14236 | -0.0272 | 8.6534

## 47. Re 1M Mach 0.50 (1)
BIGFOIL.COM POLAR EXPORT
NACA65-516 a=0.2
NACA65-516 a=0.2 |  |  |  | Cl Max: | 1.344 | at alpha= | 8.5 | deg
JavaFoil+Calcfoil stall+Eppler ext transition |  |  |  | L/D Max: | 108.789 | at alpha= | 5 | deg
Re: | 1000000 |  |  | Cd Min: | 0.00689 | at alpha= | -0.5 | deg
Mach: | 0.5 |  |  | Cl=0 at alpha= | -2.7 | deg
|  |  |  | @ Cl=0.1, Cd= | 0.0094585
|  |  |  | @ Cl=0.4, Cd= | 0.0070429
|  |  |  | @ Cl=0.6, Cd= | 0.0074519
alpha (deg) | Cl | Cd | Cm | Cl/Cd
-20 | -0.97 | 0.20034 | -0.01 | -4.844
-19.5 | -0.943 | 0.18661 | -0.011 | -5.055
-19 | -0.914 | 0.18624 | -0.011 | -4.907
-18.5 | -0.886 | 0.18075 | -0.011 | -4.901
-18 | -0.858 | 0.17293 | -0.011 | -4.964
-17.5 | -0.831 | 0.17028 | -0.012 | -4.879
-17 | -0.803 | 0.16659 | -0.012 | -4.822
-16.5 | -0.776 | 0.16168 | -0.012 | -4.798
-16 | -0.747 | 0.15601 | -0.012 | -4.785
-15.5 | -0.718 | 0.14956 | -0.012 | -4.802
-15 | -0.691 | 0.14387 | -0.013 | -4.8
-14.5 | -0.663 | 0.1399 | -0.013 | -4.739
-14 | -0.635 | 0.13029 | -0.013 | -4.875
-13.5 | -0.607 | 0.12639 | -0.014 | -4.806
-13 | -0.579 | 0.12705 | -0.014 | -4.556
-12.5 | -0.55 | 0.1202 | -0.013 | -4.577
-12 | -0.522 | 0.11817 | -0.014 | -4.42
-11.5 | -0.494 | 0.11191 | -0.014 | -4.418
-11 | -0.466 | 0.14894 | -0.014 | -3.131
-10.5 | -0.439 | 0.10058 | -0.015 | -4.36
-10 | -0.41 | 0.10312 | -0.015 | -3.98
-9.5 | -0.382 | 0.09576 | -0.015 | -3.987
-9 | -0.354 | 0.08702 | -0.015 | -4.066
-8.5 | -0.326 | 0.08461 | -0.015 | -3.85
-8 | -0.298 | 0.05991 | -0.017 | -4.98
-7.5 | -0.27 | 0.0591 | -0.017 | -4.568
-7 | -0.387 | 0.05269 | -0.018 | -7.35
-6.5 | -0.377 | 0.047 | -0.019 | -8.027
-6 | -0.34 | 0.04269 | -0.019 | -7.975
-5.5 | -0.297 | 0.03962 | -0.02 | -7.499
-5 | -0.249 | 0.03689 | -0.022 | -6.763
-4.5 | -0.245 | 0.01083 | -0.044 | -22.638
-4 | -0.179 | 0.01044 | -0.045 | -17.129
-3.5 | -0.111 | 0.01013 | -0.045 | -10.934
-3 | -0.042 | 0.00977 | -0.046 | -4.255
-2.5 | 0.028 | 0.00964 | -0.047 | 2.954
-2 | 0.099 | 0.00946 | -0.048 | 10.471
-1.5 | 0.17 | 0.00935 | -0.049 | 18.171
-1 | 0.242 | 0.00884 | -0.05 | 27.319
-0.5 | 0.312 | 0.00689 | -0.051 | 45.377
0 | 0.38 | 0.00702 | -0.052 | 54.22
0.5 | 0.45 | 0.0071 | -0.053 | 63.363
1 | 0.519 | 0.00725 | -0.054 | 71.598
1.5 | 0.585 | 0.00741 | -0.055 | 78.902
2 | 0.653 | 0.0076 | -0.056 | 85.863
2.5 | 0.72 | 0.00783 | -0.056 | 92.02
3 | 0.787 | 0.00807 | -0.057 | 97.527
3.5 | 0.854 | 0.00838 | -0.058 | 101.921
4 | 0.92 | 0.00874 | -0.059 | 105.292
4.5 | 0.985 | 0.0091 | -0.06 | 108.248
5 | 1.05 | 0.00965 | -0.061 | 108.789
5.5 | 1.111 | 0.01031 | -0.062 | 107.693
6 | 1.167 | 0.01196 | -0.062 | 97.512
6.5 | 1.22 | 0.01319 | -0.063 | 92.536
7 | 1.255 | 0.0223 | -0.063 | 56.276
7.5 | 1.296 | 0.0239 | -0.064 | 54.244
8 | 1.328 | 0.02567 | -0.065 | 51.723
8.5 | 1.344 | 0.02782 | -0.065 | 48.323
9 | 1.337 | 0.03038 | -0.066 | 44.002
9.5 | 1.283 | 0.03331 | -0.067 | 38.527
10 | 0.869 | 0.07706 | -0.026 | 11.273
10.5 | 0.727 | 0.09301 | -0.026 | 7.816
11 | 0.754 | 0.09881 | -0.03 | 7.635
11.5 | 0.781 | 0.10183 | -0.03 | 7.671
12 | 0.808 | 0.10956 | -0.03 | 7.372
12.5 | 0.836 | 0.11633 | -0.034 | 7.182
13 | 0.862 | 0.12004 | -0.035 | 7.181
13.5 | 0.889 | 0.12546 | -0.036 | 7.083

## 48. Re 1M Mach 0.50 (2)
BIGFOIL.COM POLAR EXPORT
NACA65-516 a=0.2
NACA65-516 a=0.2 |  |  |  | Cl Max: | 1.1606 | at alpha= | 8 | deg
XFOIL ncrit=9 |  |  |  | L/D Max: | 125.172 | at alpha= | 5.5 | deg
Re: | 1000000 |  |  | Cd Min: | 0.24604 | at alpha= | -20 | deg
Mach: | 0.5 |  |  | Cl=0 at alpha= | -3.1049 | deg
|  |  |  | @ Cl=0.1, Cd= | 0.009963
|  |  |  | @ Cl=0.4, Cd= | 0.0071509
|  |  |  | @ Cl=0.6, Cd= | 0.0073712
alpha (deg) | Cl | Cd | Cm | Cl/Cd
-20 | -0.5768 | 0.24604 | 0.0211 | -2.3443
-19.5 | -0.5531 | 0.23849 | 0.0159 | -2.3192
-19 | -0.5295 | 0.23048 | 0.0105 | -2.2974
-18.5 | -0.5056 | 0.22157 | 0.004 | -2.2819
-18 | -0.4896 | 0.2137 | 0.0003 | -2.2911
-17.5 | -0.4673 | 0.20679 | -0.003 | -2.2598
-17 | -0.4453 | 0.19988 | -0.0071 | -2.2278
-16.5 | -0.4237 | 0.19246 | -0.0115 | -2.2015
-16 | -0.4051 | 0.1836 | -0.0166 | -2.2064
-15.5 | -0.3877 | 0.17501 | -0.0217 | -2.2153
-15 | -0.3684 | 0.16696 | -0.0262 | -2.2065
-14 | -0.3335 | 0.14979 | -0.0344 | -2.2265
-13.5 | -0.3201 | 0.14076 | -0.0391 | -2.2741
-13 | -0.3045 | 0.13284 | -0.0435 | -2.2922
-12.5 | -0.2939 | 0.12382 | -0.0482 | -2.3736
-12 | -0.2792 | 0.11627 | -0.0524 | -2.4013
-11.5 | -0.2749 | 0.10654 | -0.0576 | -2.5803
-11 | -0.2683 | 0.09801 | -0.0624 | -2.7375
-10.5 | -0.2648 | 0.0892 | -0.0674 | -2.9686
-10 | -0.2828 | 0.07683 | -0.0748 | -3.6809
-9.5 | -0.2759 | 0.06948 | -0.0798 | -3.9709
-9 | -0.2987 | 0.05702 | -0.0899 | -5.2385
-8.5 | -0.3351 | 0.0474 | -0.0943 | -7.0696
-8 | -0.3807 | 0.03872 | -0.0923 | -9.8321
-7.5 | -0.3965 | 0.03461 | -0.0857 | -11.4562
-7 | -0.3909 | 0.02918 | -0.0807 | -13.3962
-6.5 | -0.3701 | 0.02501 | -0.0759 | -14.7981
-6 | -0.3325 | 0.0213 | -0.0721 | -15.6103
-5.5 | -0.283 | 0.01755 | -0.0693 | -16.1254
-5 | -0.2225 | 0.0152 | -0.0676 | -14.6382
-4.5 | -0.16 | 0.01367 | -0.0662 | -11.7045
-4 | -0.1039 | 0.0121 | -0.0641 | -8.5868
-3.5 | -0.0471 | 0.01124 | -0.0621 | -4.1904
-3 | 0.0125 | 0.01061 | -0.0607 | 1.1781
-2.5 | 0.0747 | 0.01013 | -0.0599 | 7.3741
-2 | 0.1368 | 0.00972 | -0.0592 | 14.0741
-1.5 | 0.201 | 0.00938 | -0.059 | 21.4286
-1 | 0.2434 | 0.00722 | -0.0564 | 33.7119
-0.5 | 0.3088 | 0.00712 | -0.0564 | 43.3708
0 | 0.3766 | 0.00713 | -0.0569 | 52.8191
0.5 | 0.4439 | 0.00719 | -0.0572 | 61.7385
1 | 0.5122 | 0.00727 | -0.0578 | 70.4539
1.5 | 0.5808 | 0.00734 | -0.0585 | 79.1281
2 | 0.6484 | 0.00745 | -0.059 | 87.0336
2.5 | 0.7161 | 0.00753 | -0.0594 | 95.0996
3 | 0.783 | 0.00767 | -0.0596 | 102.086
3.5 | 0.849 | 0.0078 | -0.0595 | 108.8462
4 | 0.9145 | 0.00795 | -0.0591 | 115.0314
4.5 | 0.9778 | 0.00816 | -0.0583 | 119.8284
5 | 1.0386 | 0.00841 | -0.0568 | 123.4958
5.5 | 1.094 | 0.00874 | -0.0542 | 125.1716
6 | 1.1271 | 0.0093 | -0.0477 | 121.1935
6.5 | 1.1314 | 0.01067 | -0.0374 | 106.0356
7 | 1.1275 | 0.01279 | -0.0274 | 88.1548
7.5 | 1.1556 | 0.01591 | -0.0256 | 72.6336
8 | 1.1606 | 0.01919 | -0.0198 | 60.4794
8.5 | 1.1529 | 0.02338 | -0.0138 | 49.3114
9 | 1.1261 | 0.02904 | -0.0076 | 38.7775
9.5 | 1.1031 | 0.03508 | -0.003 | 31.4453
10 | 1.0973 | 0.04055 | 0.0001 | 27.0604
10.5 | 1.1081 | 0.04523 | 0.0023 | 24.4992
11 | 1.1174 | 0.05032 | 0.004 | 22.2059
11.5 | 1.1259 | 0.05579 | 0.0052 | 20.181
12 | 1.1252 | 0.06243 | 0.0057 | 18.0234
12.5 | 1.1291 | 0.06896 | 0.0058 | 16.3733
13 | 1.1302 | 0.07616 | 0.0053 | 14.8398

## 49. Re 2M Mach 0.00 (1)
BIGFOIL.COM POLAR EXPORT
NACA65-516 a=0.2
NACA65-516 a=0.2 |  |  |  | Cl Max: | 1.501 | at alpha= | 13 | deg
JavaFoil+Calcfoil stall+Eppler ext transition |  |  |  | L/D Max: | 133.96 | at alpha= | 5 | deg
Re: | 2000000 |  |  | Cd Min: | 0.00552 | at alpha= | -0.5 | deg
Mach: | 0 |  |  | Cl=0 at alpha= | -2.7049 | deg
|  |  |  | @ Cl=0.1, Cd= | 0.0076925
|  |  |  | @ Cl=0.4, Cd= | 0.0056989
|  |  |  | @ Cl=0.6, Cd= | 0.0060515
alpha (deg) | Cl | Cd | Cm | Cl/Cd
-18.5 | -0.566 | 0.1634 | -0.008 | -3.463
-18 | -0.582 | 0.15301 | -0.009 | -3.806
-17.5 | -0.598 | 0.14735 | -0.009 | -4.062
-17 | -0.614 | 0.13668 | -0.01 | -4.492
-16.5 | -0.628 | 0.13153 | -0.01 | -4.776
-16 | -0.641 | 0.12507 | -0.01 | -5.129
-15.5 | -0.653 | 0.11728 | -0.01 | -5.569
-15 | -0.663 | 0.1107 | -0.011 | -5.992
-14.5 | -0.671 | 0.10385 | -0.011 | -6.463
-14 | -0.677 | 0.09814 | -0.012 | -6.894
-13.5 | -0.679 | 0.0928 | -0.012 | -7.322
-13 | -0.679 | 0.0869 | -0.013 | -7.816
-12.5 | -0.676 | 0.08337 | -0.013 | -8.104
-12 | -0.669 | 0.07804 | -0.014 | -8.57
-11.5 | -0.659 | 0.07235 | -0.014 | -9.109
-11 | -0.645 | 0.06886 | -0.015 | -9.36
-10.5 | -0.627 | 0.06431 | -0.015 | -9.754
-10 | -0.608 | 0.05842 | -0.017 | -10.408
-9.5 | -0.585 | 0.05366 | -0.018 | -10.898
-9 | -0.561 | 0.0477 | -0.02 | -11.753
-8.5 | -0.634 | 0.01153 | -0.031 | -54.975
-8 | -0.597 | 0.01091 | -0.032 | -54.687
-7.5 | -0.55 | 0.01021 | -0.033 | -53.849
-7 | -0.5 | 0.00982 | -0.034 | -50.852
-6.5 | -0.447 | 0.00948 | -0.034 | -47.088
-6 | -0.391 | 0.00921 | -0.035 | -42.395
-5.5 | -0.334 | 0.00899 | -0.036 | -37.099
-5 | -0.276 | 0.00874 | -0.037 | -31.524
-4.5 | -0.217 | 0.00855 | -0.038 | -25.351
-4 | -0.157 | 0.00833 | -0.039 | -18.852
-3.5 | -0.097 | 0.00811 | -0.039 | -11.938
-3 | -0.036 | 0.00797 | -0.04 | -4.545
-2.5 | 0.025 | 0.00786 | -0.041 | 3.151
-2 | 0.086 | 0.00772 | -0.042 | 11.142
-1.5 | 0.147 | 0.0076 | -0.043 | 19.393
-1 | 0.209 | 0.00753 | -0.044 | 27.797
-0.5 | 0.271 | 0.00552 | -0.044 | 49.015
0 | 0.332 | 0.00559 | -0.045 | 59.413
0.5 | 0.394 | 0.00569 | -0.046 | 69.15
1 | 0.455 | 0.00578 | -0.047 | 78.647
1.5 | 0.514 | 0.00585 | -0.048 | 87.883
2 | 0.575 | 0.00599 | -0.049 | 95.95
2.5 | 0.636 | 0.00614 | -0.05 | 103.61
3 | 0.696 | 0.00628 | -0.051 | 110.813
3.5 | 0.755 | 0.00597 | -0.051 | 126.467
4 | 0.814 | 0.00646 | -0.052 | 125.944
4.5 | 0.872 | 0.00669 | -0.053 | 130.195
5 | 0.929 | 0.00694 | -0.054 | 133.96
5.5 | 0.984 | 0.00762 | -0.054 | 129.095
6 | 1.037 | 0.00835 | -0.055 | 124.171
6.5 | 1.09 | 0.00896 | -0.056 | 121.651
7 | 1.14 | 0.00962 | -0.056 | 118.525
7.5 | 1.189 | 0.01034 | -0.057 | 114.931
8 | 1.224 | 0.01604 | -0.057 | 76.322
8.5 | 1.269 | 0.01688 | -0.058 | 75.173
9 | 1.311 | 0.01777 | -0.059 | 73.769
9.5 | 1.351 | 0.01869 | -0.059 | 72.268
10 | 1.387 | 0.01972 | -0.06 | 70.356
10.5 | 1.418 | 0.02086 | -0.061 | 67.99
11 | 1.444 | 0.02199 | -0.062 | 65.689
11.5 | 1.466 | 0.02331 | -0.062 | 62.89
12 | 1.483 | 0.02471 | -0.063 | 60.019
12.5 | 1.495 | 0.0262 | -0.064 | 57.068
13 | 1.501 | 0.02766 | -0.064 | 54.265
13.5 | 1.498 | 0.02943 | -0.065 | 50.899
14 | 1.489 | 0.03144 | -0.066 | 47.375
14.5 | 1.475 | 0.0336 | -0.066 | 43.914
15 | 1.457 | 0.03554 | -0.067 | 40.992
15.5 | 1.432 | 0.03823 | -0.067 | 37.466
16 | 1.404 | 0.04113 | -0.068 | 34.14
16.5 | 1.372 | 0.0444 | -0.068 | 30.892
17 | 1.333 | 0.049 | -0.068 | 27.215
17.5 | 1.294 | 0.05345 | -0.069 | 24.211
18 | 1.256 | 0.05611 | -0.069 | 22.383

## 50. Re 2M Mach 0.00 (2)
BIGFOIL.COM POLAR EXPORT
NACA65-516 a=0.2
NACA65-516 a=0.2 |  |  |  | Cl Max: | 1.4573 | at alpha= | 19 | deg
XFOIL ncrit=9 |  |  |  | L/D Max: | 155.581 | at alpha= | 5 | deg
Re: | 2000000 |  |  | Cd Min: | 0.09406 | at alpha= | 20 | deg
Mach: | 0 |  |  | Cl=0 at alpha= | -2.9016 | deg
|  |  |  | @ Cl=0.1, Cd= | 0.0074896
|  |  |  | @ Cl=0.4, Cd= | 0.0051339
|  |  |  | @ Cl=0.6, Cd= | 0.0052935
alpha (deg) | Cl | Cd | Cm | Cl/Cd
-18.5 | -1.1273 | 0.05406 | -0.0736 | -20.8528
-18 | -1.1683 | 0.044 | -0.0771 | -26.5523
-17 | -1.1869 | 0.03288 | -0.0779 | -36.0979
-16.5 | -1.1859 | 0.02963 | -0.0752 | -40.0236
-16 | -1.1806 | 0.02669 | -0.0721 | -44.2338
-15.5 | -1.1691 | 0.02423 | -0.0689 | -48.2501
-15 | -1.1488 | 0.02246 | -0.0658 | -51.1487
-14.5 | -1.1281 | 0.02069 | -0.0623 | -54.5239
-14 | -1.1019 | 0.01936 | -0.059 | -56.9163
-13.5 | -1.0735 | 0.0182 | -0.0556 | -58.9835
-13 | -1.0416 | 0.01706 | -0.0525 | -61.0551
-12.5 | -1.005 | 0.01577 | -0.0502 | -63.7286
-12 | -0.9636 | 0.01476 | -0.0486 | -65.2846
-11.5 | -0.9156 | 0.01428 | -0.0478 | -64.1176
-11 | -0.8638 | 0.0141 | -0.0476 | -61.2624
-10.5 | -0.8114 | 0.0139 | -0.0474 | -58.3741
-9.5 | -0.7113 | 0.01287 | -0.0465 | -55.2681
-8.5 | -0.6052 | 0.01226 | -0.0463 | -49.3638
-8 | -0.552 | 0.01192 | -0.0463 | -46.3087
-7.5 | -0.4973 | 0.01168 | -0.0464 | -42.5771
-7 | -0.45 | 0.01064 | -0.0455 | -42.2932
-6.5 | -0.3967 | 0.01021 | -0.0454 | -38.8541
-6 | -0.3423 | 0.00987 | -0.0455 | -34.6809
-5.5 | -0.2872 | 0.00962 | -0.0457 | -29.8545
-5 | -0.2324 | 0.00924 | -0.0459 | -25.1515
-4.5 | -0.1792 | 0.00872 | -0.0458 | -20.5505
-4 | -0.1241 | 0.00838 | -0.046 | -14.8091
-3.5 | -0.0677 | 0.00812 | -0.0464 | -8.3374
-3 | -0.0111 | 0.00793 | -0.0469 | -1.3997
-2.5 | 0.0453 | 0.0077 | -0.0473 | 5.8831
-2 | 0.1025 | 0.00748 | -0.0479 | 13.7032
-1.5 | 0.1579 | 0.0071 | -0.0483 | 22.2394
-1 | 0.2035 | 0.00541 | -0.0477 | 37.6155
-0.5 | 0.2609 | 0.0052 | -0.0484 | 50.1731
0 | 0.3189 | 0.0052 | -0.0492 | 61.3269
0.5 | 0.3771 | 0.00513 | -0.0499 | 73.5088
1 | 0.4355 | 0.00514 | -0.0508 | 84.7276
1.5 | 0.4941 | 0.00521 | -0.0517 | 94.8369
2 | 0.5527 | 0.00522 | -0.0526 | 105.8812
2.5 | 0.6106 | 0.00531 | -0.0534 | 114.9906
3 | 0.6692 | 0.00535 | -0.0544 | 125.0841
3.5 | 0.7264 | 0.00545 | -0.0551 | 133.2844
4 | 0.7844 | 0.0055 | -0.056 | 142.6182
4.5 | 0.8414 | 0.00562 | -0.0567 | 149.7153
5 | 0.8977 | 0.00577 | -0.0573 | 155.5806
5.5 | 0.9503 | 0.00611 | -0.0573 | 155.5319
6 | 0.9961 | 0.00684 | -0.0563 | 145.6287
6.5 | 1.0392 | 0.00762 | -0.0548 | 136.378
7 | 1.0802 | 0.00837 | -0.0529 | 129.0562
7.5 | 1.1128 | 0.00929 | -0.0496 | 119.7847
8 | 1.1244 | 0.0104 | -0.0423 | 108.1154
8.5 | 1.1293 | 0.01228 | -0.0355 | 91.9625
9 | 1.1383 | 0.01423 | -0.03 | 79.993
9.5 | 1.1491 | 0.01639 | -0.0253 | 70.1098
10 | 1.168 | 0.01834 | -0.0221 | 63.6859
10.5 | 1.1913 | 0.02017 | -0.0195 | 59.063
11 | 1.217 | 0.02192 | -0.0175 | 55.5201
11.5 | 1.2401 | 0.02393 | -0.0154 | 51.822
12 | 1.2647 | 0.0259 | -0.0136 | 48.8301
12.5 | 1.2836 | 0.02838 | -0.0117 | 45.229
13 | 1.3071 | 0.03067 | -0.0103 | 42.6182
13.5 | 1.328 | 0.03323 | -0.009 | 39.9639
14 | 1.3462 | 0.03615 | -0.0078 | 37.2393
14.5 | 1.3584 | 0.03969 | -0.0065 | 34.2252
15 | 1.3796 | 0.04253 | -0.0058 | 32.4383
15.5 | 1.3947 | 0.04603 | -0.0051 | 30.2998
16 | 1.4092 | 0.04973 | -0.0047 | 28.337
16.5 | 1.4196 | 0.05395 | -0.0044 | 26.3133
17 | 1.4223 | 0.05921 | -0.0044 | 24.0213
17.5 | 1.4322 | 0.06385 | -0.0048 | 22.4307
18 | 1.4435 | 0.06848 | -0.0054 | 21.0791
18.5 | 1.4513 | 0.07367 | -0.0064 | 19.7
19 | 1.4573 | 0.07925 | -0.0077 | 18.3886
19.5 | 1.4568 | 0.08589 | -0.0095 | 16.9612
20 | 1.4469 | 0.09406 | -0.012 | 15.3827

## 51. Re 2M Mach 0.10 (1)
BIGFOIL.COM POLAR EXPORT
NACA65-516 a=0.2
NACA65-516 a=0.2 |  |  |  | Cl Max: | 1.494 | at alpha= | 13 | deg
JavaFoil+Calcfoil stall+Eppler ext transition |  |  |  | L/D Max: | 133.764 | at alpha= | 5 | deg
Re: | 2000000 |  |  | Cd Min: | 0.00551 | at alpha= | -0.5 | deg
Mach: | 0.1 |  |  | Cl=0 at alpha= | -2.7049 | deg
|  |  |  | @ Cl=0.1, Cd= | 0.0076887
|  |  |  | @ Cl=0.4, Cd= | 0.0056873
|  |  |  | @ Cl=0.6, Cd= | 0.0060513
alpha (deg) | Cl | Cd | Cm | Cl/Cd
-18 | -0.535 | 0.15661 | -0.009 | -3.415
-17.5 | -0.554 | 0.14528 | -0.009 | -3.812
-17 | -0.572 | 0.1393 | -0.009 | -4.108
-16.5 | -0.59 | 0.13315 | -0.01 | -4.43
-16 | -0.606 | 0.12734 | -0.01 | -4.762
-15.5 | -0.621 | 0.11773 | -0.01 | -5.277
-15 | -0.635 | 0.11105 | -0.011 | -5.716
-14.5 | -0.646 | 0.10617 | -0.011 | -6.086
-14 | -0.655 | 0.09931 | -0.012 | -6.593
-13.5 | -0.661 | 0.09364 | -0.012 | -7.056
-13 | -0.663 | 0.08931 | -0.013 | -7.427
-12.5 | -0.663 | 0.0836 | -0.013 | -7.928
-12 | -0.659 | 0.07914 | -0.014 | -8.322
-11.5 | -0.651 | 0.07321 | -0.014 | -8.89
-11 | -0.638 | 0.06947 | -0.014 | -9.19
-10.5 | -0.624 | 0.06422 | -0.016 | -9.709
-10 | -0.605 | 0.05937 | -0.017 | -10.183
-9.5 | -0.582 | 0.055 | -0.018 | -10.578
-9 | -0.558 | 0.04934 | -0.019 | -11.304
-8.5 | -0.633 | 0.01167 | -0.031 | -54.216
-8 | -0.598 | 0.01048 | -0.032 | -57.035
-7.5 | -0.551 | 0.01023 | -0.033 | -53.88
-7 | -0.501 | 0.00984 | -0.034 | -50.931
-6.5 | -0.448 | 0.00949 | -0.035 | -47.213
-6 | -0.392 | 0.00922 | -0.035 | -42.537
-5.5 | -0.335 | 0.009 | -0.036 | -37.244
-5 | -0.277 | 0.00879 | -0.037 | -31.478
-4.5 | -0.218 | 0.00854 | -0.038 | -25.499
-4 | -0.158 | 0.00831 | -0.039 | -18.976
-3.5 | -0.097 | 0.00815 | -0.04 | -11.938
-3 | -0.036 | 0.00797 | -0.04 | -4.564
-2.5 | 0.025 | 0.00784 | -0.041 | 3.174
-2 | 0.086 | 0.0077 | -0.042 | 11.224
-1.5 | 0.148 | 0.00765 | -0.043 | 19.348
-1 | 0.21 | 0.00755 | -0.044 | 27.845
-0.5 | 0.272 | 0.00551 | -0.045 | 49.368
0 | 0.334 | 0.0056 | -0.046 | 59.569
0.5 | 0.395 | 0.00568 | -0.046 | 69.605
1 | 0.457 | 0.00577 | -0.047 | 79.241
1.5 | 0.517 | 0.0059 | -0.048 | 87.66
2 | 0.578 | 0.00599 | -0.049 | 96.407
2.5 | 0.639 | 0.00616 | -0.05 | 103.805
3 | 0.7 | 0.00635 | -0.051 | 110.262
3.5 | 0.758 | 0.00599 | -0.052 | 126.71
4 | 0.817 | 0.00648 | -0.052 | 126.043
4.5 | 0.876 | 0.00675 | -0.053 | 129.744
5 | 0.934 | 0.00698 | -0.054 | 133.764
5.5 | 0.988 | 0.00773 | -0.055 | 127.87
6 | 1.042 | 0.00842 | -0.055 | 123.703
6.5 | 1.094 | 0.00904 | -0.056 | 121.09
7 | 1.145 | 0.00972 | -0.057 | 117.762
7.5 | 1.193 | 0.01046 | -0.057 | 114.128
8 | 1.229 | 0.01624 | -0.058 | 75.653
8.5 | 1.273 | 0.01706 | -0.058 | 74.627
9 | 1.315 | 0.01798 | -0.059 | 73.163
9.5 | 1.355 | 0.01893 | -0.06 | 71.542
10 | 1.39 | 0.01996 | -0.06 | 69.663
10.5 | 1.42 | 0.0212 | -0.061 | 66.999
11 | 1.446 | 0.02232 | -0.062 | 64.758
11.5 | 1.466 | 0.02364 | -0.063 | 61.995
12 | 1.481 | 0.02507 | -0.063 | 59.066
12.5 | 1.491 | 0.02665 | -0.064 | 55.94
13 | 1.494 | 0.02827 | -0.065 | 52.835
13.5 | 1.488 | 0.02998 | -0.065 | 49.619
14 | 1.475 | 0.03212 | -0.066 | 45.932
14.5 | 1.457 | 0.03427 | -0.066 | 42.527
15 | 1.434 | 0.03664 | -0.067 | 39.131
15.5 | 1.405 | 0.03919 | -0.067 | 35.848
16 | 1.37 | 0.04304 | -0.068 | 31.833
16.5 | 1.333 | 0.04579 | -0.068 | 29.118
17 | 1.289 | 0.05104 | -0.068 | 25.25
17.5 | 1.243 | 0.05609 | -0.069 | 22.163
18 | 1.198 | 0.06016 | -0.069 | 19.918

## 52. Re 2M Mach 0.10 (2)
BIGFOIL.COM POLAR EXPORT
NACA65-516 a=0.2
NACA65-516 a=0.2 |  |  |  | Cl Max: | 1.4449 | at alpha= | 19 | deg
XFOIL ncrit=9 |  |  |  | L/D Max: | 156.028 | at alpha= | 5 | deg
Re: | 2000000 |  |  | Cd Min: | 0.09868 | at alpha= | 20 | deg
Mach: | 0.1 |  |  | Cl=0 at alpha= | -2.9049 | deg
|  |  |  | @ Cl=0.1, Cd= | 0.007503
|  |  |  | @ Cl=0.4, Cd= | 0.005147
|  |  |  | @ Cl=0.6, Cd= | 0.0053076
alpha (deg) | Cl | Cd | Cm | Cl/Cd
-18 | -1.0765 | 0.05642 | -0.0744 | -19.0801
-17 | -1.14 | 0.03804 | -0.0817 | -29.9685
-16.5 | -1.1517 | 0.03352 | -0.0794 | -34.3586
-16 | -1.1571 | 0.02952 | -0.0766 | -39.1972
-15.5 | -1.1539 | 0.02632 | -0.0732 | -43.8412
-15 | -1.1378 | 0.02417 | -0.07 | -47.0749
-14.5 | -1.123 | 0.02188 | -0.0662 | -51.3254
-13.5 | -1.0722 | 0.01893 | -0.059 | -56.6403
-13 | -1.0426 | 0.01778 | -0.0554 | -58.6389
-12.5 | -1.0068 | 0.01642 | -0.0528 | -61.3155
-12 | -0.9675 | 0.01518 | -0.0507 | -63.7352
-11.5 | -0.9215 | 0.01446 | -0.0495 | -63.7275
-11 | -0.8703 | 0.01417 | -0.049 | -61.4185
-10.5 | -0.8171 | 0.01397 | -0.0487 | -58.4896
-10 | -0.7636 | 0.01381 | -0.0485 | -55.2933
-9.5 | -0.7153 | 0.01301 | -0.0476 | -54.9808
-9 | -0.6621 | 0.01271 | -0.0474 | -52.0928
-8.5 | -0.6082 | 0.01239 | -0.0473 | -49.088
-7.5 | -0.4991 | 0.01184 | -0.0473 | -42.1537
-7 | -0.4517 | 0.01077 | -0.0462 | -41.9406
-6.5 | -0.3984 | 0.0103 | -0.0461 | -38.6796
-6 | -0.3437 | 0.00994 | -0.0461 | -34.5775
-5.5 | -0.2883 | 0.00968 | -0.0463 | -29.7831
-5 | -0.2333 | 0.00928 | -0.0464 | -25.1401
-4.5 | -0.1797 | 0.00878 | -0.0462 | -20.467
-4 | -0.1244 | 0.00841 | -0.0464 | -14.7919
-3.5 | -0.0677 | 0.00814 | -0.0468 | -8.317
-3 | -0.0108 | 0.00797 | -0.0473 | -1.3551
-2.5 | 0.046 | 0.00771 | -0.0477 | 5.9663
-2 | 0.1034 | 0.00749 | -0.0482 | 13.8051
-1.5 | 0.1593 | 0.00715 | -0.0487 | 22.2797
-1 | 0.205 | 0.00543 | -0.048 | 37.7532
-0.5 | 0.2627 | 0.00522 | -0.0487 | 50.3257
0 | 0.3208 | 0.00522 | -0.0494 | 61.4559
0.5 | 0.3796 | 0.00514 | -0.0502 | 73.8521
1 | 0.4382 | 0.00516 | -0.0511 | 84.9225
1.5 | 0.4972 | 0.00522 | -0.052 | 95.249
2 | 0.5561 | 0.00524 | -0.0529 | 106.126
2.5 | 0.6145 | 0.00533 | -0.0537 | 115.2908
3 | 0.6734 | 0.00536 | -0.0547 | 125.6343
3.5 | 0.7311 | 0.00546 | -0.0554 | 133.9011
4 | 0.7894 | 0.00552 | -0.0563 | 143.0072
4.5 | 0.8468 | 0.00564 | -0.057 | 150.1418
5 | 0.9034 | 0.00579 | -0.0576 | 156.0276
5.5 | 0.956 | 0.00616 | -0.0575 | 155.1948
6 | 1.0019 | 0.00689 | -0.0564 | 145.4136
6.5 | 1.0445 | 0.00769 | -0.0547 | 135.8257
7 | 1.0851 | 0.00845 | -0.0526 | 128.4142
7.5 | 1.1163 | 0.0094 | -0.049 | 118.7553
8 | 1.1232 | 0.01052 | -0.0407 | 106.7681
8.5 | 1.1289 | 0.01255 | -0.0344 | 89.9522
9 | 1.1372 | 0.01461 | -0.0288 | 77.8371
9.5 | 1.1476 | 0.01687 | -0.0242 | 68.0261
10 | 1.1671 | 0.01886 | -0.021 | 61.8823
10.5 | 1.1911 | 0.0207 | -0.0186 | 57.5411
11 | 1.2158 | 0.02258 | -0.0164 | 53.8441
11.5 | 1.239 | 0.02465 | -0.0144 | 50.2637
12 | 1.2629 | 0.02673 | -0.0126 | 47.2465
12.5 | 1.2807 | 0.02938 | -0.0105 | 43.5909
13 | 1.3054 | 0.03166 | -0.0093 | 41.2318
13.5 | 1.3259 | 0.03436 | -0.008 | 38.5885
14 | 1.3427 | 0.03746 | -0.0067 | 35.8436
14.5 | 1.3551 | 0.0411 | -0.0054 | 32.9708
15 | 1.3764 | 0.04401 | -0.0048 | 31.2747
15.5 | 1.3909 | 0.04769 | -0.0042 | 29.1654
16 | 1.4044 | 0.0516 | -0.0038 | 27.2171
16.5 | 1.4118 | 0.05627 | -0.0035 | 25.0897
17 | 1.4167 | 0.06146 | -0.0037 | 23.0508
17.5 | 1.4245 | 0.06649 | -0.0041 | 21.4243
18 | 1.4337 | 0.07154 | -0.0049 | 20.0405
18.5 | 1.4407 | 0.077 | -0.0061 | 18.7104
19 | 1.4449 | 0.083 | -0.0076 | 17.4084
19.5 | 1.4405 | 0.09041 | -0.0097 | 15.933
20 | 1.4313 | 0.09868 | -0.0125 | 14.5045

## 53. Re 2M Mach 0.25 (1)
BIGFOIL.COM POLAR EXPORT
NACA65-516 a=0.2
NACA65-516 a=0.2 |  |  |  | Cl Max: | 1.454 | at alpha= | 12 | deg
JavaFoil+Calcfoil stall+Eppler ext transition |  |  |  | L/D Max: | 130.15 | at alpha= | 5 | deg
Re: | 2000000 |  |  | Cd Min: | 0.00559 | at alpha= | -0.5 | deg
Mach: | 0.25 |  |  | Cl=0 at alpha= | -2.7064 | deg
|  |  |  | @ Cl=0.1, Cd= | 0.0077978
|  |  |  | @ Cl=0.4, Cd= | 0.0057795
|  |  |  | @ Cl=0.6, Cd= | 0.0061474
alpha (deg) | Cl | Cd | Cm | Cl/Cd
-13 | -0.526 | 0.09546 | -0.012 | -5.515
-12.5 | -0.551 | 0.09155 | -0.013 | -6.019
-12 | -0.569 | 0.08404 | -0.013 | -6.775
-11.5 | -0.581 | 0.07986 | -0.014 | -7.281
-11 | -0.587 | 0.07356 | -0.014 | -7.977
-10.5 | -0.586 | 0.06787 | -0.015 | -8.629
-10 | -0.578 | 0.06365 | -0.016 | -9.078
-9.5 | -0.563 | 0.05957 | -0.016 | -9.454
-9 | -0.544 | 0.05514 | -0.017 | -9.864
-8.5 | -0.52 | 0.05042 | -0.019 | -10.308
-8 | -0.593 | 0.01162 | -0.033 | -51.022
-7.5 | -0.554 | 0.01033 | -0.034 | -53.644
-7 | -0.509 | 0.01014 | -0.035 | -50.233
-6.5 | -0.457 | 0.00979 | -0.036 | -46.698
-6 | -0.401 | 0.00949 | -0.036 | -42.234
-5.5 | -0.343 | 0.00915 | -0.037 | -37.461
-5 | -0.283 | 0.00895 | -0.038 | -31.66
-4.5 | -0.223 | 0.00867 | -0.039 | -25.724
-4 | -0.162 | 0.0085 | -0.04 | -19.039
-3.5 | -0.1 | 0.00825 | -0.041 | -12.111
-3 | -0.037 | 0.0081 | -0.042 | -4.613
-2.5 | 0.026 | 0.00792 | -0.042 | 3.227
-2 | 0.089 | 0.00781 | -0.043 | 11.36
-1.5 | 0.152 | 0.00774 | -0.044 | 19.649
-1 | 0.216 | 0.00765 | -0.045 | 28.242
-0.5 | 0.28 | 0.00559 | -0.046 | 49.967
0 | 0.343 | 0.00568 | -0.047 | 60.417
0.5 | 0.406 | 0.00579 | -0.048 | 70.23
1 | 0.47 | 0.00588 | -0.049 | 79.847
1.5 | 0.531 | 0.00598 | -0.05 | 88.726
2 | 0.594 | 0.00613 | -0.05 | 96.855
2.5 | 0.656 | 0.00631 | -0.051 | 103.991
3 | 0.717 | 0.00575 | -0.052 | 124.709
3.5 | 0.777 | 0.00647 | -0.053 | 120.159
4 | 0.837 | 0.00669 | -0.054 | 125.233
4.5 | 0.897 | 0.00695 | -0.054 | 129.124
5 | 0.956 | 0.00734 | -0.055 | 130.15
5.5 | 1.011 | 0.00824 | -0.056 | 122.668
6 | 1.066 | 0.00887 | -0.057 | 120.206
6.5 | 1.119 | 0.00956 | -0.057 | 117.11
7 | 1.17 | 0.01033 | -0.058 | 113.249
7.5 | 1.207 | 0.01633 | -0.058 | 73.913
8 | 1.253 | 0.01719 | -0.059 | 72.924
8.5 | 1.297 | 0.01814 | -0.06 | 71.478
9 | 1.336 | 0.0192 | -0.06 | 69.591
9.5 | 1.373 | 0.02029 | -0.061 | 67.646
10 | 1.404 | 0.02158 | -0.062 | 65.082
10.5 | 1.428 | 0.02297 | -0.063 | 62.158
11 | 1.444 | 0.02431 | -0.063 | 59.397
11.5 | 1.453 | 0.02588 | -0.064 | 56.14
12 | 1.454 | 0.02773 | -0.065 | 52.439
12.5 | 1.447 | 0.02947 | -0.065 | 49.115
13 | 1.429 | 0.03153 | -0.066 | 45.33
13.5 | 1.397 | 0.03386 | -0.067 | 41.259
14 | 1.354 | 0.0364 | -0.067 | 37.203
14.5 | 1.301 | 0.03991 | -0.068 | 32.591
15 | 1.237 | 0.04375 | -0.068 | 28.28
15.5 | 1.162 | 0.04918 | -0.068 | 23.633
16 | 1.066 | 0.06185 | -0.066 | 17.228
16.5 | 0.885 | 0.12989 | -0.043 | 6.813
17 | 0.805 | 0.14385 | -0.038 | 5.593

## 54. Re 2M Mach 0.25 (2)
BIGFOIL.COM POLAR EXPORT
NACA65-516 a=0.2
NACA65-516 a=0.2 |  |  |  | Cl Max: | 1.3731 | at alpha= | 17 | deg
XFOIL ncrit=9 |  |  |  | L/D Max: | 157.059 | at alpha= | 5 | deg
Re: | 2000000 |  |  | Cd Min: | 0.19658 | at alpha= | -18 | deg
Mach: | 0.25 |  |  | Cl=0 at alpha= | -2.9209 | deg
|  |  |  | @ Cl=0.1, Cd= | 0.0076276
|  |  |  | @ Cl=0.4, Cd= | 0.0052369
|  |  |  | @ Cl=0.6, Cd= | 0.0053803
alpha (deg) | Cl | Cd | Cm | Cl/Cd
-18 | -0.4772 | 0.19658 | -0.0015 | -2.4275
-17 | -0.4517 | 0.17937 | -0.0099 | -2.5183
-16.5 | -0.4393 | 0.17119 | -0.0142 | -2.5662
-16 | -0.5192 | 0.13743 | -0.0284 | -3.7779
-15.5 | -0.5406 | 0.1228 | -0.0367 | -4.4023
-15 | -0.8007 | 0.06241 | -0.0788 | -12.8297
-14.5 | -0.9405 | 0.04135 | -0.0874 | -22.7449
-14 | -0.9846 | 0.03347 | -0.0852 | -29.4174
-13.5 | -1.0082 | 0.02785 | -0.0805 | -36.2011
-13 | -1.0113 | 0.02389 | -0.075 | -42.3315
-12.5 | -0.9979 | 0.02115 | -0.0696 | -47.182
-12 | -0.9749 | 0.019 | -0.0645 | -51.3105
-11.5 | -0.9382 | 0.01711 | -0.0612 | -54.8334
-11 | -0.8968 | 0.01552 | -0.0583 | -57.7835
-10.5 | -0.8472 | 0.01465 | -0.0565 | -57.8294
-10 | -0.7917 | 0.01432 | -0.0554 | -55.2863
-9.5 | -0.7342 | 0.01417 | -0.0547 | -51.8137
-9 | -0.6807 | 0.01356 | -0.0536 | -50.1991
-8.5 | -0.6237 | 0.01332 | -0.053 | -46.8243
-8 | -0.5676 | 0.01294 | -0.0524 | -43.864
-7.5 | -0.5109 | 0.01259 | -0.052 | -40.5798
-7 | -0.4586 | 0.01172 | -0.051 | -39.1297
-6.5 | -0.4067 | 0.01084 | -0.05 | -37.5185
-6 | -0.3508 | 0.01041 | -0.0496 | -33.6984
-5.5 | -0.2936 | 0.01004 | -0.0495 | -29.243
-5 | -0.2378 | 0.00956 | -0.0491 | -24.8745
-4.5 | -0.1812 | 0.00918 | -0.049 | -19.7386
-4 | -0.1259 | 0.00858 | -0.0487 | -14.6737
-3.5 | -0.0679 | 0.00828 | -0.0488 | -8.2005
-3 | -0.0093 | 0.00807 | -0.0492 | -1.1524
-2.5 | 0.0495 | 0.00779 | -0.0496 | 6.3543
-2 | 0.1086 | 0.0076 | -0.05 | 14.2895
-1.5 | 0.1667 | 0.00733 | -0.0504 | 22.7422
-1 | 0.2139 | 0.0056 | -0.0498 | 38.1964
-0.5 | 0.2721 | 0.00531 | -0.0502 | 51.2429
0 | 0.3326 | 0.00527 | -0.051 | 63.112
0.5 | 0.3931 | 0.00523 | -0.0518 | 75.1625
1 | 0.4534 | 0.00529 | -0.0526 | 85.7089
1.5 | 0.5147 | 0.00529 | -0.0536 | 97.2968
2 | 0.5752 | 0.00536 | -0.0545 | 107.3134
2.5 | 0.6362 | 0.00541 | -0.0554 | 117.597
3 | 0.6964 | 0.00549 | -0.0562 | 126.8488
3.5 | 0.7568 | 0.00556 | -0.057 | 136.1151
4.5 | 0.8761 | 0.00579 | -0.0583 | 151.3126
5 | 0.9345 | 0.00595 | -0.0587 | 157.0588
5.5 | 0.9881 | 0.00636 | -0.0583 | 155.3616
6 | 1.0325 | 0.0072 | -0.0565 | 143.4028
6.5 | 1.0737 | 0.00804 | -0.054 | 133.5448
7 | 1.1104 | 0.00888 | -0.0507 | 125.045
7.5 | 1.1244 | 0.00994 | -0.0433 | 113.1187
8 | 1.1199 | 0.01144 | -0.0334 | 97.8934
8.5 | 1.1262 | 0.01431 | -0.0286 | 78.7002
9 | 1.1336 | 0.01685 | -0.0234 | 67.276
9.5 | 1.1419 | 0.0196 | -0.0189 | 58.2602
10 | 1.1635 | 0.0218 | -0.016 | 53.3716
10.5 | 1.1869 | 0.02399 | -0.0136 | 49.4748
11 | 1.208 | 0.02643 | -0.0111 | 45.7056
11.5 | 1.233 | 0.02875 | -0.0092 | 42.887
12 | 1.2539 | 0.03148 | -0.0073 | 39.8316
12.5 | 1.2719 | 0.03458 | -0.0055 | 36.7814
13 | 1.2939 | 0.03753 | -0.0041 | 34.4764
13.5 | 1.3108 | 0.04099 | -0.0028 | 31.9785
14 | 1.3205 | 0.04524 | -0.0015 | 29.1888
14.5 | 1.336 | 0.04915 | -0.0006 | 27.1821
15 | 1.3521 | 0.05312 | -0.0001 | 25.4537
15.5 | 1.3612 | 0.05797 | 0.0003 | 23.4811
16 | 1.3646 | 0.06367 | 0.0002 | 21.4324
16.5 | 1.3634 | 0.07014 | -0.0004 | 19.4383
17 | 1.3731 | 0.07563 | -0.0012 | 18.1555
17.5 | 1.3715 | 0.08269 | -0.0027 | 16.586
18 | 1.3723 | 0.08974 | -0.0046 | 15.292
18.5 | 1.3716 | 0.09721 | -0.0071 | 14.1097
19 | 1.3593 | 0.10661 | -0.0107 | 12.7502
19.5 | 1.3452 | 0.11654 | -0.015 | 11.5428
20 | 1.345 | 0.12454 | -0.0187 | 10.7997

## 55. Re 2M Mach 0.50 (1)
BIGFOIL.COM POLAR EXPORT
NACA65-516 a=0.2
NACA65-516 a=0.2 |  |  |  | Cl Max: | 1.35 | at alpha= | 8.5 | deg
JavaFoil+Calcfoil stall+Eppler ext transition |  |  |  | L/D Max: | 119.781 | at alpha= | 4 | deg
Re: | 2000000 |  |  | Cd Min: | 0.00572 | at alpha= | 0.5 | deg
Mach: | 0.5 |  |  | Cl=0 at alpha= | -2.7 | deg
|  |  |  | @ Cl=0.1, Cd= | 0.008248
|  |  |  | @ Cl=0.4, Cd= | 0.0059965
|  |  |  | @ Cl=0.6, Cd= | 0.00645
alpha (deg) | Cl | Cd | Cm | Cl/Cd
-20 | -0.971 | 0.18084 | -0.01 | -5.368
-19.5 | -0.944 | 0.16775 | -0.011 | -5.625
-19 | -0.916 | 0.16936 | -0.011 | -5.408
-18.5 | -0.887 | 0.1629 | -0.011 | -5.442
-18 | -0.859 | 0.15523 | -0.011 | -5.532
-17.5 | -0.831 | 0.15277 | -0.012 | -5.439
-17 | -0.803 | 0.14913 | -0.012 | -5.388
-16.5 | -0.776 | 0.14419 | -0.012 | -5.381
-16 | -0.747 | 0.13874 | -0.012 | -5.386
-15.5 | -0.719 | 0.13308 | -0.012 | -5.4
-15 | -0.691 | 0.12858 | -0.013 | -5.374
-14.5 | -0.663 | 0.12462 | -0.013 | -5.322
-14 | -0.635 | 0.11647 | -0.013 | -5.455
-13.5 | -0.608 | 0.11272 | -0.014 | -5.39
-13 | -0.579 | 0.11325 | -0.014 | -5.117
-12.5 | -0.55 | 0.10651 | -0.014 | -5.168
-12 | -0.523 | 0.10334 | -0.014 | -5.057
-11.5 | -0.495 | 0.09913 | -0.015 | -4.991
-11 | -0.466 | 0.12128 | -0.015 | -3.846
-10.5 | -0.439 | 0.08822 | -0.015 | -4.973
-10 | -0.411 | 0.09037 | -0.016 | -4.545
-9.5 | -0.382 | 0.08434 | -0.015 | -4.53
-9 | -0.354 | 0.06769 | -0.016 | -5.232
-8.5 | -0.326 | 0.0604 | -0.016 | -5.399
-8 | -0.298 | 0.05759 | -0.018 | -5.182
-7.5 | -0.27 | 0.05581 | -0.017 | -4.838
-7 | -0.387 | 0.05041 | -0.018 | -7.685
-6.5 | -0.378 | 0.04526 | -0.02 | -8.343
-6 | -0.342 | 0.04003 | -0.021 | -8.542
-5.5 | -0.369 | 0.01022 | -0.042 | -36.074
-5 | -0.309 | 0.0098 | -0.043 | -31.521
-4.5 | -0.245 | 0.0095 | -0.044 | -25.811
-4 | -0.179 | 0.00917 | -0.045 | -19.504
-3.5 | -0.111 | 0.00887 | -0.045 | -12.493
-3 | -0.042 | 0.00862 | -0.046 | -4.823
-2.5 | 0.028 | 0.0084 | -0.047 | 3.391
-2 | 0.099 | 0.00825 | -0.048 | 12.008
-1.5 | 0.17 | 0.00811 | -0.049 | 20.958
-1 | 0.242 | 0.00804 | -0.05 | 30.064
-0.5 | 0.312 | 0.00597 | -0.051 | 52.347
0 | 0.384 | 0.00608 | -0.052 | 63.068
0.5 | 0.453 | 0.00572 | -0.053 | 79.108
1 | 0.522 | 0.00626 | -0.054 | 83.37
1.5 | 0.588 | 0.00642 | -0.055 | 91.651
2 | 0.656 | 0.00659 | -0.056 | 99.535
2.5 | 0.724 | 0.00682 | -0.057 | 106.115
3 | 0.792 | 0.00706 | -0.058 | 112.175
3.5 | 0.858 | 0.00733 | -0.059 | 117.105
4 | 0.924 | 0.00772 | -0.059 | 119.781
4.5 | 0.989 | 0.00827 | -0.06 | 119.677
5 | 1.052 | 0.00944 | -0.061 | 111.396
5.5 | 1.112 | 0.01031 | -0.062 | 107.802
6 | 1.17 | 0.01126 | -0.062 | 103.822
6.5 | 1.224 | 0.01238 | -0.063 | 98.845
7 | 1.261 | 0.0197 | -0.063 | 63.987
7.5 | 1.302 | 0.02111 | -0.064 | 61.698
8 | 1.334 | 0.02268 | -0.065 | 58.813
8.5 | 1.35 | 0.02456 | -0.066 | 54.979
9 | 1.343 | 0.0268 | -0.067 | 50.12
9.5 | 1.289 | 0.02942 | -0.067 | 43.825
10 | 0.871 | 0.06832 | -0.032 | 12.749
10.5 | 0.728 | 0.07732 | -0.03 | 9.413
11 | 0.755 | 0.08848 | -0.031 | 8.531
11.5 | 0.782 | 0.09186 | -0.031 | 8.508
12 | 0.808 | 0.09868 | -0.032 | 8.189
12.5 | 0.836 | 0.10402 | -0.035 | 8.036
13 | 0.862 | 0.10736 | -0.035 | 8.032
13.5 | 0.889 | 0.11375 | -0.037 | 7.818

## 56. Re 2M Mach 0.50 (2)
BIGFOIL.COM POLAR EXPORT
NACA65-516 a=0.2
NACA65-516 a=0.2 |  |  |  | Cl Max: | 1.2064 | at alpha= | 13 | deg
XFOIL ncrit=9 |  |  |  | L/D Max: | 154.232 | at alpha= | 5 | deg
Re: | 2000000 |  |  | Cd Min: | 0.24602 | at alpha= | -20 | deg
Mach: | 0.5 |  |  | Cl=0 at alpha= | -3.0094 | deg
|  |  |  | @ Cl=0.1, Cd= | 0.0081925
|  |  |  | @ Cl=0.4, Cd= | 0.0056606
|  |  |  | @ Cl=0.6, Cd= | 0.0057519
alpha (deg) | Cl | Cd | Cm | Cl/Cd
-20 | -0.5767 | 0.24602 | 0.0211 | -2.3441
-19.5 | -0.5587 | 0.23727 | 0.0171 | -2.3547
-19 | -0.5381 | 0.22914 | 0.0124 | -2.3483
-18.5 | -0.5168 | 0.22104 | 0.0076 | -2.338
-18 | -0.4945 | 0.21398 | 0.0032 | -2.311
-17.5 | -0.4722 | 0.20656 | -0.0015 | -2.286
-17 | -0.4498 | 0.19915 | -0.0061 | -2.2586
-16.5 | -0.4313 | 0.18942 | -0.0114 | -2.277
-15.5 | -0.395 | 0.17188 | -0.0207 | -2.2981
-15 | -0.3762 | 0.16369 | -0.0254 | -2.2982
-14.5 | -0.3646 | 0.15353 | -0.0306 | -2.3748
-14 | -0.3513 | 0.14436 | -0.0355 | -2.4335
-13.5 | -0.3357 | 0.1363 | -0.0402 | -2.4629
-13 | -0.3209 | 0.12816 | -0.0449 | -2.5039
-12.5 | -0.3176 | 0.1178 | -0.0505 | -2.6961
-12 | -0.3168 | 0.1075 | -0.0562 | -2.947
-11.5 | -0.3088 | 0.09918 | -0.0611 | -3.1135
-11 | -0.3124 | 0.08915 | -0.067 | -3.5042
-10.5 | -0.311 | 0.0804 | -0.0724 | -3.8682
-10 | -0.3227 | 0.06977 | -0.0794 | -4.6252
-9.5 | -0.3522 | 0.05618 | -0.0908 | -6.2691
-9 | -0.3917 | 0.0464 | -0.0956 | -8.4418
-8 | -0.4678 | 0.03319 | -0.0864 | -14.0946
-7.5 | -0.4796 | 0.02589 | -0.0803 | -18.5245
-7 | -0.4466 | 0.02266 | -0.0761 | -19.7087
-6.5 | -0.4185 | 0.01675 | -0.0715 | -24.9851
-6 | -0.3645 | 0.01445 | -0.0687 | -25.2249
-5.5 | -0.3024 | 0.01315 | -0.0668 | -22.9962
-5 | -0.2421 | 0.01164 | -0.0647 | -20.799
-4.5 | -0.183 | 0.01061 | -0.0626 | -17.2479
-4 | -0.1221 | 0.00986 | -0.061 | -12.3834
-3.5 | -0.0629 | 0.00905 | -0.0593 | -6.9503
-3 | 0.0012 | 0.00865 | -0.0586 | 0.13873
-2.5 | 0.0674 | 0.00834 | -0.0584 | 8.0815
-2 | 0.1337 | 0.00804 | -0.0584 | 16.6294
-1.5 | 0.2003 | 0.00785 | -0.0586 | 25.5159
-1 | 0.2656 | 0.00748 | -0.0587 | 35.508
-0.5 | 0.3159 | 0.00571 | -0.0573 | 55.324
0 | 0.3837 | 0.00567 | -0.0579 | 67.672
0.5 | 0.4531 | 0.00563 | -0.0587 | 80.4796
1 | 0.5221 | 0.00569 | -0.0595 | 91.7575
1.5 | 0.5918 | 0.00574 | -0.0604 | 103.101
2 | 0.661 | 0.00584 | -0.0611 | 113.1849
2.5 | 0.7305 | 0.00593 | -0.0619 | 123.1872
3 | 0.7985 | 0.00608 | -0.0623 | 131.3322
3.5 | 0.8678 | 0.00619 | -0.0627 | 140.1939
4 | 0.9353 | 0.00637 | -0.0628 | 146.8289
4.5 | 1.0013 | 0.00659 | -0.0623 | 151.9423
5 | 1.0642 | 0.0069 | -0.0612 | 154.2319
5.5 | 1.1143 | 0.00753 | -0.0579 | 147.9814
6 | 1.126 | 0.00872 | -0.0482 | 129.1284
6.5 | 1.1328 | 0.01036 | -0.0389 | 109.3436
7 | 1.1428 | 0.01237 | -0.0311 | 92.3848
7.5 | 1.1474 | 0.01481 | -0.0233 | 77.4747
8 | 1.1507 | 0.01908 | -0.0195 | 60.3092
8.5 | 1.1282 | 0.02401 | -0.0125 | 46.9888
9 | 1.115 | 0.02899 | -0.0072 | 38.4615
9.5 | 1.1222 | 0.03316 | -0.0036 | 33.842
10 | 1.1413 | 0.03685 | -0.0009 | 30.9715
10.5 | 1.162 | 0.04063 | 0.0014 | 28.5996
11 | 1.1772 | 0.04501 | 0.0036 | 26.1542
11.5 | 1.1933 | 0.04956 | 0.0054 | 24.0779
12 | 1.2037 | 0.05486 | 0.0068 | 21.9413
12.5 | 1.2051 | 0.06122 | 0.0076 | 19.6847
13 | 1.2064 | 0.06804 | 0.0078 | 17.7307
13.5 | 1.2047 | 0.07547 | 0.0073 | 15.9626
14 | 1.2011 | 0.0835 | 0.006 | 14.3844
14.5 | 1.1947 | 0.09228 | 0.0039 | 12.9465
15 | 1.1822 | 0.10215 | 0.0007 | 11.5732
15.5 | 1.1676 | 0.11275 | -0.0035 | 10.3557
16 | 1.1502 | 0.12432 | -0.009 | 9.2519
16.5 | 1.1314 | 0.13667 | -0.0159 | 8.2783
17 | 1.1123 | 0.14965 | -0.0238 | 7.4327
17.5 | 1.0952 | 0.16296 | -0.0323 | 6.7207
18 | 1.078 | 0.17684 | -0.0416 | 6.0959

## 57. Re 3M Mach 0.00 (1)
BIGFOIL.COM POLAR EXPORT
NACA65-516 a=0.2
NACA65-516 a=0.2 |  |  |  | Cl Max: | 1.506 | at alpha= | 13 | deg
JavaFoil+Calcfoil stall+Eppler ext transition |  |  |  | L/D Max: | 138.633 | at alpha= | 4 | deg
Re: | 3000000 |  |  | Cd Min: | 0.00516 | at alpha= | -0.5 | deg
Mach: | 0 |  |  | Cl=0 at alpha= | -2.7049 | deg
|  |  |  | @ Cl=0.1, Cd= | 0.0072248
|  |  |  | @ Cl=0.4, Cd= | 0.0053449
|  |  |  | @ Cl=0.6, Cd= | 0.0057133
alpha (deg) | Cl | Cd | Cm | Cl/Cd
-14.5 | -0.672 | 0.10161 | -0.012 | -6.611
-14 | -0.677 | 0.096 | -0.012 | -7.055
-13.5 | -0.68 | 0.0898 | -0.012 | -7.572
-13 | -0.68 | 0.08521 | -0.013 | -7.978
-12.5 | -0.676 | 0.08088 | -0.013 | -8.36
-12 | -0.67 | 0.076 | -0.014 | -8.812
-11.5 | -0.66 | 0.07015 | -0.015 | -9.413
-11 | -0.646 | 0.06692 | -0.015 | -9.653
-10.5 | -0.629 | 0.0621 | -0.016 | -10.129
-10 | -0.613 | 0.05453 | -0.018 | -11.242
-9.5 | -0.698 | 0.01256 | -0.029 | -55.55
-9 | -0.672 | 0.01133 | -0.03 | -59.312
-8.5 | -0.64 | 0.01061 | -0.031 | -60.323
-8 | -0.597 | 0.01016 | -0.032 | -58.71
-7.5 | -0.55 | 0.00944 | -0.033 | -58.233
-7 | -0.5 | 0.00913 | -0.034 | -54.72
-6.5 | -0.447 | 0.00889 | -0.034 | -50.239
-6 | -0.391 | 0.00855 | -0.035 | -45.713
-5.5 | -0.334 | 0.00834 | -0.036 | -40.013
-5 | -0.276 | 0.00819 | -0.037 | -33.65
-4.5 | -0.217 | 0.00795 | -0.038 | -27.246
-4 | -0.157 | 0.00778 | -0.039 | -20.185
-3.5 | -0.097 | 0.00764 | -0.039 | -12.67
-3 | -0.036 | 0.00746 | -0.04 | -4.853
-2.5 | 0.025 | 0.00736 | -0.041 | 3.365
-2 | 0.086 | 0.00725 | -0.042 | 11.853
-1.5 | 0.147 | 0.00714 | -0.043 | 20.65
-1 | 0.209 | 0.00708 | -0.044 | 29.569
-0.5 | 0.271 | 0.00516 | -0.044 | 52.486
0 | 0.332 | 0.00528 | -0.045 | 62.948
0.5 | 0.394 | 0.00534 | -0.046 | 73.63
1 | 0.455 | 0.00539 | -0.047 | 84.34
1.5 | 0.514 | 0.00555 | -0.048 | 92.716
2 | 0.575 | 0.00566 | -0.049 | 101.662
2.5 | 0.636 | 0.00579 | -0.05 | 109.881
3 | 0.696 | 0.00596 | -0.051 | 116.912
3.5 | 0.757 | 0.00595 | -0.051 | 127.287
4 | 0.815 | 0.00588 | -0.052 | 138.633
4.5 | 0.872 | 0.0067 | -0.053 | 130.108
5 | 0.928 | 0.0073 | -0.054 | 127.185
5.5 | 0.984 | 0.00777 | -0.054 | 126.649
6 | 1.038 | 0.00826 | -0.055 | 125.582
6.5 | 1.09 | 0.00886 | -0.056 | 123.094
7 | 1.141 | 0.00943 | -0.057 | 121.056
7.5 | 1.191 | 0.00995 | -0.057 | 119.604
8 | 1.228 | 0.01492 | -0.057 | 82.304
8.5 | 1.273 | 0.01568 | -0.058 | 81.158
9 | 1.315 | 0.0165 | -0.059 | 79.686
9.5 | 1.355 | 0.01735 | -0.06 | 78.087
10 | 1.391 | 0.01827 | -0.06 | 76.154
10.5 | 1.422 | 0.01932 | -0.061 | 73.599
11 | 1.448 | 0.02036 | -0.062 | 71.145
11.5 | 1.47 | 0.02156 | -0.063 | 68.2
12 | 1.487 | 0.02287 | -0.063 | 65.036
12.5 | 1.5 | 0.02427 | -0.064 | 61.806
13 | 1.506 | 0.02558 | -0.065 | 58.849
13.5 | 1.503 | 0.02716 | -0.065 | 55.328
14 | 1.494 | 0.02893 | -0.066 | 51.658
14.5 | 1.48 | 0.03088 | -0.066 | 47.931
15 | 1.461 | 0.03282 | -0.067 | 44.529
15.5 | 1.437 | 0.03538 | -0.068 | 40.624
16 | 1.409 | 0.03803 | -0.068 | 37.046
16.5 | 1.377 | 0.04077 | -0.069 | 33.778
17 | 1.34 | 0.0447 | -0.069 | 29.978
17.5 | 1.301 | 0.04835 | -0.069 | 26.911
18 | 1.263 | 0.0508 | -0.07 | 24.859

## 58. Re 3M Mach 0.00 (2)
BIGFOIL.COM POLAR EXPORT
NACA65-516 a=0.2
NACA65-516 a=0.2 |  |  |  | Cl Max: | 1.5294 | at alpha= | 20 | deg
XFOIL ncrit=9 |  |  |  | L/D Max: | 166.815 | at alpha= | 5 | deg
Re: | 3000000 |  |  | Cd Min: | 0.08202 | at alpha= | 20 | deg
Mach: | 0 |  |  | Cl=0 at alpha= | -2.8824 | deg
|  |  |  | @ Cl=0.1, Cd= | 0.0068853
|  |  |  | @ Cl=0.4, Cd= | 0.0046395
|  |  |  | @ Cl=0.6, Cd= | 0.0047681
alpha (deg) | Cl | Cd | Cm | Cl/Cd
-19.5 | -1.1682 | 0.06083 | -0.0702 | -19.2043
-19 | -1.2184 | 0.04847 | -0.0761 | -25.1372
-18 | -1.2478 | 0.03564 | -0.0787 | -35.0112
-17.5 | -1.2494 | 0.03183 | -0.0771 | -39.2523
-17 | -1.2448 | 0.02876 | -0.0747 | -43.2823
-16.5 | -1.2335 | 0.02629 | -0.072 | -46.919
-16 | -1.2187 | 0.02415 | -0.0691 | -50.4638
-15.5 | -1.2004 | 0.0223 | -0.0659 | -53.8296
-15 | -1.1787 | 0.02071 | -0.0626 | -56.9145
-14.5 | -1.1556 | 0.01923 | -0.059 | -60.0936
-14 | -1.1293 | 0.01803 | -0.0552 | -62.6345
-13.5 | -1.0994 | 0.01691 | -0.0518 | -65.0148
-13 | -1.061 | 0.01583 | -0.0497 | -67.0246
-12.5 | -1.0202 | 0.01479 | -0.048 | -68.979
-12 | -0.9762 | 0.01395 | -0.0467 | -69.9785
-11.5 | -0.9323 | 0.01299 | -0.0453 | -71.7706
-11 | -0.8861 | 0.01221 | -0.0443 | -72.5717
-10.5 | -0.8349 | 0.0118 | -0.0439 | -70.7542
-10 | -0.7823 | 0.0115 | -0.0438 | -68.0261
-9.5 | -0.7289 | 0.01121 | -0.0437 | -65.0223
-9 | -0.6748 | 0.01098 | -0.0438 | -61.4572
-8.5 | -0.6239 | 0.01036 | -0.0434 | -60.222
-8 | -0.57 | 0.01003 | -0.0434 | -56.8295
-7.5 | -0.5155 | 0.00971 | -0.0435 | -53.0896
-7 | -0.4606 | 0.00942 | -0.0437 | -48.896
-6.5 | -0.4053 | 0.00915 | -0.0439 | -44.2951
-6 | -0.3503 | 0.00881 | -0.0441 | -39.7616
-5 | -0.2401 | 0.00812 | -0.0446 | -29.569
-4.5 | -0.1839 | 0.00787 | -0.045 | -23.3672
-4 | -0.1273 | 0.00767 | -0.0454 | -16.5971
-3.5 | -0.0705 | 0.00741 | -0.0459 | -9.5142
-3 | -0.0135 | 0.0072 | -0.0465 | -1.875
-2.5 | 0.0439 | 0.00707 | -0.0471 | 6.2093
-2 | 0.1016 | 0.00688 | -0.0478 | 14.7674
-1.5 | 0.1587 | 0.00665 | -0.0484 | 23.8647
-1 | 0.2141 | 0.00622 | -0.0489 | 34.4212
-0.5 | 0.263 | 0.00479 | -0.0487 | 54.9061
0 | 0.3211 | 0.00471 | -0.0495 | 68.1741
0.5 | 0.3796 | 0.00465 | -0.0504 | 81.6344
1 | 0.4381 | 0.00462 | -0.0513 | 94.8268
1.5 | 0.4969 | 0.00467 | -0.0522 | 106.4026
2 | 0.5558 | 0.0047 | -0.0532 | 118.2553
2.5 | 0.6142 | 0.00479 | -0.0541 | 128.2255
3 | 0.6729 | 0.00482 | -0.0551 | 139.6058
3.5 | 0.7308 | 0.00492 | -0.056 | 148.5366
4 | 0.7888 | 0.00501 | -0.0569 | 157.4451
4.5 | 0.8458 | 0.00514 | -0.0576 | 164.5525
5 | 0.9008 | 0.0054 | -0.058 | 166.8148
5.5 | 0.9483 | 0.00615 | -0.0573 | 154.1951
6 | 0.9942 | 0.0069 | -0.0563 | 144.087
6.5 | 1.039 | 0.0076 | -0.0551 | 136.7105
7 | 1.0792 | 0.0084 | -0.0531 | 128.4762
7.5 | 1.1078 | 0.00949 | -0.0492 | 116.7334
8.5 | 1.1153 | 0.01208 | -0.0326 | 92.3262
9.5 | 1.165 | 0.01525 | -0.027 | 76.3934
10 | 1.1922 | 0.01666 | -0.0244 | 71.5606
10.5 | 1.2182 | 0.01823 | -0.0219 | 66.8239
11 | 1.2468 | 0.01971 | -0.02 | 63.2572
11.5 | 1.2712 | 0.02153 | -0.0178 | 59.0432
12 | 1.2978 | 0.02329 | -0.016 | 55.7235
12.5 | 1.3223 | 0.02525 | -0.0143 | 52.3683
13 | 1.344 | 0.02752 | -0.0125 | 48.8372
13.5 | 1.3664 | 0.02981 | -0.011 | 45.837
14 | 1.3885 | 0.03223 | -0.0098 | 43.081
14.5 | 1.4088 | 0.03489 | -0.0086 | 40.3783
15 | 1.4235 | 0.03809 | -0.0073 | 37.372
15.5 | 1.4393 | 0.04138 | -0.0063 | 34.7825
16 | 1.4583 | 0.04446 | -0.0058 | 32.8003
16.5 | 1.4739 | 0.04797 | -0.0053 | 30.7255
17 | 1.4887 | 0.05167 | -0.0051 | 28.8117
17.5 | 1.4989 | 0.05594 | -0.005 | 26.7948
18 | 1.5016 | 0.06122 | -0.0051 | 24.5279
18.5 | 1.5126 | 0.0657 | -0.0056 | 23.0228
19 | 1.5212 | 0.07062 | -0.0064 | 21.5406
19.5 | 1.526 | 0.07617 | -0.0075 | 20.0341
20 | 1.5294 | 0.08202 | -0.009 | 18.6467

## 59. Re 3M Mach 0.10 (1)
BIGFOIL.COM POLAR EXPORT
NACA65-516 a=0.2
NACA65-516 a=0.2 |  |  |  | Cl Max: | 1.498 | at alpha= | 13 | deg
JavaFoil+Calcfoil stall+Eppler ext transition |  |  |  | L/D Max: | 145.513 | at alpha= | 4 | deg
Re: | 3000000 |  |  | Cd Min: | 0.00522 | at alpha= | -0.5 | deg
Mach: | 0.1 |  |  | Cl=0 at alpha= | -2.7049 | deg
|  |  |  | @ Cl=0.1, Cd= | 0.0072287
|  |  |  | @ Cl=0.4, Cd= | 0.0053656
|  |  |  | @ Cl=0.6, Cd= | 0.0057433
alpha (deg) | Cl | Cd | Cm | Cl/Cd
-14 | -0.655 | 0.09707 | -0.012 | -6.752
-13.5 | -0.661 | 0.09173 | -0.012 | -7.21
-13 | -0.664 | 0.08737 | -0.013 | -7.6
-12.5 | -0.663 | 0.08184 | -0.013 | -8.106
-12 | -0.659 | 0.07682 | -0.014 | -8.58
-11.5 | -0.652 | 0.07104 | -0.015 | -9.181
-11 | -0.64 | 0.06764 | -0.015 | -9.458
-10.5 | -0.626 | 0.06184 | -0.016 | -10.116
-10 | -0.608 | 0.05652 | -0.018 | -10.753
-9.5 | -0.589 | 0.04953 | -0.02 | -11.901
-9 | -0.668 | 0.01165 | -0.03 | -57.344
-8.5 | -0.637 | 0.01014 | -0.031 | -62.859
-8 | -0.598 | 0.00976 | -0.032 | -61.241
-7.5 | -0.551 | 0.00953 | -0.033 | -57.817
-7 | -0.501 | 0.00914 | -0.034 | -54.819
-6.5 | -0.448 | 0.0089 | -0.035 | -50.385
-6 | -0.392 | 0.00865 | -0.035 | -45.336
-5.5 | -0.335 | 0.00837 | -0.036 | -40.047
-5 | -0.277 | 0.00821 | -0.037 | -33.72
-4.5 | -0.218 | 0.00797 | -0.038 | -27.325
-4 | -0.158 | 0.00782 | -0.039 | -20.166
-3.5 | -0.097 | 0.00763 | -0.04 | -12.759
-3 | -0.036 | 0.00752 | -0.04 | -4.837
-2.5 | 0.025 | 0.00738 | -0.041 | 3.373
-2 | 0.086 | 0.00724 | -0.042 | 11.931
-1.5 | 0.148 | 0.00719 | -0.043 | 20.601
-1 | 0.21 | 0.00706 | -0.044 | 29.795
-0.5 | 0.272 | 0.00522 | -0.045 | 52.148
0 | 0.334 | 0.00526 | -0.046 | 63.443
0.5 | 0.395 | 0.00536 | -0.046 | 73.783
1 | 0.457 | 0.00543 | -0.047 | 84.14
1.5 | 0.517 | 0.00551 | -0.048 | 93.818
2 | 0.578 | 0.0057 | -0.049 | 101.397
2.5 | 0.639 | 0.00582 | -0.05 | 109.875
3 | 0.7 | 0.00595 | -0.051 | 117.585
3.5 | 0.76 | 0.006 | -0.052 | 126.618
4 | 0.818 | 0.00562 | -0.052 | 145.513
4.5 | 0.876 | 0.00676 | -0.053 | 129.501
5 | 0.932 | 0.00736 | -0.054 | 126.64
5.5 | 0.988 | 0.00784 | -0.055 | 126.01
6 | 1.042 | 0.00832 | -0.055 | 125.254
6.5 | 1.095 | 0.00893 | -0.056 | 122.693
7 | 1.146 | 0.00953 | -0.057 | 120.308
7.5 | 1.195 | 0.01006 | -0.058 | 118.775
8 | 1.232 | 0.01509 | -0.058 | 81.659
8.5 | 1.277 | 0.01584 | -0.058 | 80.592
9 | 1.319 | 0.01671 | -0.059 | 78.948
9.5 | 1.358 | 0.01755 | -0.06 | 77.396
10 | 1.394 | 0.01849 | -0.061 | 75.397
10.5 | 1.424 | 0.01963 | -0.061 | 72.54
11 | 1.45 | 0.02067 | -0.062 | 70.138
11.5 | 1.47 | 0.02185 | -0.063 | 67.256
12 | 1.485 | 0.02324 | -0.063 | 63.904
12.5 | 1.495 | 0.02466 | -0.064 | 60.639
13 | 1.498 | 0.02617 | -0.065 | 57.245
13.5 | 1.492 | 0.02768 | -0.065 | 53.914
14 | 1.48 | 0.02963 | -0.066 | 49.954
14.5 | 1.462 | 0.03159 | -0.067 | 46.284
15 | 1.438 | 0.03386 | -0.067 | 42.478
15.5 | 1.41 | 0.03629 | -0.068 | 38.848
16 | 1.375 | 0.03949 | -0.068 | 34.826
16.5 | 1.339 | 0.04203 | -0.069 | 31.861
17 | 1.296 | 0.04633 | -0.069 | 27.973
17.5 | 1.251 | 0.05045 | -0.069 | 24.804
18 | 1.207 | 0.05392 | -0.07 | 22.377

## 60. Re 3M Mach 0.10 (2)
BIGFOIL.COM POLAR EXPORT
NACA65-516 a=0.2
NACA65-516 a=0.2 |  |  |  | Cl Max: | 1.5172 | at alpha= | 20 | deg
XFOIL ncrit=9 |  |  |  | L/D Max: | 166.636 | at alpha= | 5 | deg
Re: | 3000000 |  |  | Cd Min: | 0.08601 | at alpha= | 20 | deg
Mach: | 0.1 |  |  | Cl=0 at alpha= | -2.8851 | deg
|  |  |  | @ Cl=0.1, Cd= | 0.006899
|  |  |  | @ Cl=0.4, Cd= | 0.0046539
|  |  |  | @ Cl=0.6, Cd= | 0.0047752
alpha (deg) | Cl | Cd | Cm | Cl/Cd
-17.5 | -1.2068 | 0.03671 | -0.081 | -32.8739
-17 | -1.2137 | 0.03241 | -0.0791 | -37.4483
-16.5 | -1.211 | 0.02906 | -0.0767 | -41.6724
-16 | -1.2037 | 0.02622 | -0.0737 | -45.9077
-15.5 | -1.191 | 0.02386 | -0.0703 | -49.9162
-15 | -1.1727 | 0.02196 | -0.0668 | -53.4016
-14.5 | -1.1491 | 0.02047 | -0.0633 | -56.1358
-14 | -1.125 | 0.01903 | -0.0593 | -59.1172
-13.5 | -1.1001 | 0.01766 | -0.055 | -62.2933
-13 | -1.0641 | 0.01645 | -0.0524 | -64.6869
-12.5 | -1.0241 | 0.0153 | -0.0504 | -66.9346
-11.5 | -0.9352 | 0.01349 | -0.0474 | -69.3254
-11 | -0.8921 | 0.01236 | -0.0458 | -72.1764
-10.5 | -0.8408 | 0.01191 | -0.0452 | -70.5961
-10 | -0.7877 | 0.01159 | -0.0449 | -67.9638
-9.5 | -0.7338 | 0.01129 | -0.0448 | -64.9956
-9 | -0.6792 | 0.01105 | -0.0447 | -61.4661
-8.5 | -0.6273 | 0.01048 | -0.0443 | -59.8569
-7.5 | -0.5183 | 0.00979 | -0.0443 | -52.9418
-7 | -0.463 | 0.0095 | -0.0444 | -48.7368
-6.5 | -0.4074 | 0.0092 | -0.0445 | -44.2826
-6 | -0.3511 | 0.00896 | -0.0448 | -39.1853
-5.5 | -0.2977 | 0.00844 | -0.0447 | -35.2725
-5 | -0.2412 | 0.00816 | -0.045 | -29.5588
-4.5 | -0.1847 | 0.0079 | -0.0454 | -23.3797
-4 | -0.1278 | 0.00768 | -0.0458 | -16.6406
-3.5 | -0.0705 | 0.00743 | -0.0463 | -9.4886
-3 | -0.0133 | 0.00722 | -0.0468 | -1.8421
-2.5 | 0.0446 | 0.00709 | -0.0474 | 6.2906
-2 | 0.1026 | 0.00689 | -0.0481 | 14.8911
-1.5 | 0.16 | 0.00667 | -0.0487 | 23.988
-1 | 0.2158 | 0.00624 | -0.0492 | 34.5833
-0.5 | 0.2648 | 0.0048 | -0.049 | 55.1667
0 | 0.3232 | 0.00473 | -0.0498 | 68.3298
0.5 | 0.3822 | 0.00466 | -0.0507 | 82.0172
1 | 0.441 | 0.00464 | -0.0516 | 95.0431
1.5 | 0.5001 | 0.00468 | -0.0525 | 106.859
2 | 0.5594 | 0.00472 | -0.0535 | 118.5169
2.5 | 0.6182 | 0.0048 | -0.0544 | 128.7917
3 | 0.6772 | 0.00484 | -0.0554 | 139.9174
3.5 | 0.7356 | 0.00494 | -0.0563 | 148.9069
4 | 0.7938 | 0.00503 | -0.0571 | 157.8131
4.5 | 0.8511 | 0.00517 | -0.0579 | 164.6228
5 | 0.9065 | 0.00544 | -0.0583 | 166.636
5.5 | 0.954 | 0.00619 | -0.0575 | 154.1195
6 | 0.9999 | 0.00695 | -0.0564 | 143.8705
6.5 | 1.0445 | 0.00766 | -0.0551 | 136.3577
7 | 1.0843 | 0.00847 | -0.0529 | 128.0165
7.5 | 1.1105 | 0.00961 | -0.0484 | 115.5567
8 | 1.1133 | 0.01082 | -0.0395 | 102.8928
8.5 | 1.1135 | 0.01231 | -0.0311 | 90.4549
9 | 1.1429 | 0.01404 | -0.0294 | 81.4031
9.5 | 1.1651 | 0.01563 | -0.026 | 74.5425
10 | 1.1921 | 0.0171 | -0.0234 | 69.7135
10.5 | 1.2182 | 0.01872 | -0.0209 | 65.0748
11 | 1.2465 | 0.02029 | -0.0189 | 61.4342
11.5 | 1.2701 | 0.02222 | -0.0166 | 57.1602
12 | 1.2972 | 0.02401 | -0.0149 | 54.0275
12.5 | 1.3209 | 0.0261 | -0.0131 | 50.6092
13 | 1.3428 | 0.02845 | -0.0114 | 47.1986
13.5 | 1.3647 | 0.03087 | -0.0099 | 44.208
14 | 1.3862 | 0.03343 | -0.0086 | 41.4657
14.5 | 1.4058 | 0.03623 | -0.0074 | 38.8021
15 | 1.4186 | 0.03972 | -0.006 | 35.715
15.5 | 1.436 | 0.04296 | -0.0052 | 33.4264
16 | 1.4542 | 0.04625 | -0.0047 | 31.4422
16.5 | 1.469 | 0.04996 | -0.0043 | 29.4035
17 | 1.4824 | 0.05391 | -0.0041 | 27.4977
17.5 | 1.4901 | 0.05861 | -0.004 | 25.424
18 | 1.4951 | 0.06378 | -0.0043 | 23.4415
18.5 | 1.5052 | 0.06852 | -0.0049 | 21.9673
19 | 1.5127 | 0.07375 | -0.0058 | 20.5112
19.5 | 1.5161 | 0.07962 | -0.0071 | 19.0417
20 | 1.5172 | 0.08601 | -0.0088 | 17.6398

## 61. Re 3M Mach 0.25 (1)
BIGFOIL.COM POLAR EXPORT
NACA65-516 a=0.2
NACA65-516 a=0.2 |  |  |  | Cl Max: | 1.458 | at alpha= | 12 | deg
JavaFoil+Calcfoil stall+Eppler ext transition |  |  |  | L/D Max: | 139.032 | at alpha= | 3.5 | deg
Re: | 3000000 |  |  | Cd Min: | 0.00527 | at alpha= | -0.5 | deg
Mach: | 0.25 |  |  | Cl=0 at alpha= | -2.7064 | deg
|  |  |  | @ Cl=0.1, Cd= | 0.0072978
|  |  |  | @ Cl=0.4, Cd= | 0.0054233
|  |  |  | @ Cl=0.6, Cd= | 0.0057964
alpha (deg) | Cl | Cd | Cm | Cl/Cd
-13 | -0.527 | 0.09225 | -0.012 | -5.708
-12.5 | -0.551 | 0.08824 | -0.013 | -6.247
-12 | -0.57 | 0.08266 | -0.013 | -6.892
-11.5 | -0.582 | 0.07695 | -0.014 | -7.561
-11 | -0.587 | 0.07189 | -0.014 | -8.169
-10.5 | -0.586 | 0.06645 | -0.015 | -8.821
-10 | -0.579 | 0.06197 | -0.016 | -9.337
-9.5 | -0.564 | 0.0581 | -0.017 | -9.712
-9 | -0.546 | 0.05321 | -0.018 | -10.255
-8.5 | -0.525 | 0.04676 | -0.02 | -11.217
-8 | -0.597 | 0.01008 | -0.033 | -59.265
-7.5 | -0.557 | 0.01013 | -0.034 | -55.01
-7 | -0.509 | 0.00943 | -0.035 | -54.024
-6.5 | -0.457 | 0.00909 | -0.036 | -50.256
-6 | -0.401 | 0.00882 | -0.036 | -45.432
-5.5 | -0.343 | 0.00858 | -0.037 | -39.942
-5 | -0.283 | 0.00833 | -0.038 | -34.046
-4.5 | -0.223 | 0.00812 | -0.039 | -27.466
-4 | -0.162 | 0.00794 | -0.04 | -20.387
-3.5 | -0.1 | 0.00771 | -0.041 | -12.952
-3 | -0.037 | 0.00758 | -0.042 | -4.928
-2.5 | 0.026 | 0.00745 | -0.042 | 3.429
-2 | 0.089 | 0.00731 | -0.043 | 12.146
-1.5 | 0.152 | 0.00724 | -0.044 | 21.024
-1 | 0.216 | 0.00715 | -0.045 | 30.204
-0.5 | 0.28 | 0.00527 | -0.046 | 53.037
0 | 0.343 | 0.00536 | -0.047 | 64
0.5 | 0.406 | 0.00543 | -0.048 | 74.862
1 | 0.47 | 0.00553 | -0.049 | 84.872
1.5 | 0.531 | 0.00567 | -0.05 | 93.674
2 | 0.594 | 0.00578 | -0.05 | 102.664
2.5 | 0.656 | 0.00595 | -0.051 | 110.401
3 | 0.719 | 0.00617 | -0.052 | 116.569
3.5 | 0.778 | 0.0056 | -0.053 | 139.032
4 | 0.839 | 0.00645 | -0.054 | 129.95
4.5 | 0.897 | 0.0071 | -0.054 | 126.244
5 | 0.955 | 0.00768 | -0.055 | 124.339
5.5 | 1.012 | 0.00819 | -0.056 | 123.478
6 | 1.067 | 0.00876 | -0.057 | 121.769
6.5 | 1.12 | 0.00942 | -0.057 | 118.978
7 | 1.172 | 0.01005 | -0.058 | 116.619
7.5 | 1.211 | 0.01517 | -0.058 | 79.798
8 | 1.257 | 0.01598 | -0.059 | 78.679
8.5 | 1.3 | 0.01687 | -0.06 | 77.065
9 | 1.34 | 0.01784 | -0.061 | 75.134
9.5 | 1.376 | 0.01883 | -0.061 | 73.099
10 | 1.408 | 0.01999 | -0.062 | 70.436
10.5 | 1.431 | 0.02126 | -0.063 | 67.314
11 | 1.448 | 0.02252 | -0.064 | 64.3
11.5 | 1.457 | 0.02399 | -0.064 | 60.745
12 | 1.458 | 0.0257 | -0.065 | 56.737
12.5 | 1.452 | 0.02733 | -0.066 | 53.106
13 | 1.434 | 0.02921 | -0.066 | 49.073
13.5 | 1.401 | 0.03127 | -0.067 | 44.806
14 | 1.359 | 0.03355 | -0.067 | 40.503
14.5 | 1.305 | 0.03672 | -0.068 | 35.545
15 | 1.242 | 0.04005 | -0.068 | 31.025
15.5 | 1.17 | 0.04439 | -0.069 | 26.354
16 | 1.086 | 0.05088 | -0.068 | 21.34
16.5 | 0.974 | 0.07031 | -0.066 | 13.846
17 | 0.811 | 0.13474 | -0.044 | 6.018

## 62. Re 3M Mach 0.25 (2)
BIGFOIL.COM POLAR EXPORT
NACA65-516 a=0.2
NACA65-516 a=0.2 |  |  |  | Cl Max: | 1.4509 | at alpha= | 18.5 | deg
XFOIL ncrit=9 |  |  |  | L/D Max: | 167.219 | at alpha= | 5 | deg
Re: | 3000000 |  |  | Cd Min: | 0.22341 | at alpha= | -20 | deg
Mach: | 0.25 |  |  | Cl=0 at alpha= | -2.8992 | deg
|  |  |  | @ Cl=0.1, Cd= | 0.0069832
|  |  |  | @ Cl=0.4, Cd= | 0.0047207
|  |  |  | @ Cl=0.6, Cd= | 0.0048305
alpha (deg) | Cl | Cd | Cm | Cl/Cd
-20 | -0.5472 | 0.22341 | 0.0155 | -2.4493
-19.5 | -0.5293 | 0.21601 | 0.0108 | -2.4503
-19 | -0.5141 | 0.20898 | 0.007 | -2.46
-18.5 | -0.5003 | 0.20142 | 0.0029 | -2.4839
-17.5 | -0.5305 | 0.1662 | -0.0118 | -3.1919
-17 | -0.5352 | 0.15408 | -0.0185 | -3.4735
-16.5 | -0.5397 | 0.14265 | -0.025 | -3.7834
-16 | -0.5576 | 0.12859 | -0.0331 | -4.3363
-15.5 | -0.6156 | 0.10735 | -0.046 | -5.7345
-15 | -0.8865 | 0.05136 | -0.0855 | -17.2605
-14.5 | -0.9831 | 0.0376 | -0.0874 | -26.1463
-14 | -1.026 | 0.03038 | -0.0836 | -33.7722
-13.5 | -1.0401 | 0.02582 | -0.0782 | -40.2827
-13 | -1.0436 | 0.02203 | -0.0718 | -47.3718
-12.5 | -1.0275 | 0.01971 | -0.0659 | -52.1309
-12 | -0.9978 | 0.01745 | -0.0618 | -57.1805
-11.5 | -0.9572 | 0.01583 | -0.0588 | -60.4675
-11 | -0.9123 | 0.01447 | -0.0563 | -63.0477
-10.5 | -0.8644 | 0.01337 | -0.0541 | -64.6522
-10 | -0.817 | 0.01219 | -0.052 | -67.0221
-9.5 | -0.7611 | 0.01179 | -0.051 | -64.5547
-9 | -0.7029 | 0.01154 | -0.0505 | -60.9099
-8.5 | -0.6444 | 0.01132 | -0.05 | -56.9258
-8 | -0.59 | 0.01071 | -0.0491 | -55.0887
-7.5 | -0.5329 | 0.01032 | -0.0487 | -51.6376
-7 | -0.4755 | 0.00998 | -0.0484 | -47.6453
-6.5 | -0.4182 | 0.00959 | -0.0481 | -43.6079
-6 | -0.3606 | 0.00926 | -0.048 | -38.9417
-5.5 | -0.3048 | 0.00872 | -0.0476 | -34.9541
-5 | -0.247 | 0.00837 | -0.0476 | -29.5102
-4 | -0.13 | 0.0078 | -0.0479 | -16.6667
-3.5 | -0.0707 | 0.00758 | -0.0483 | -9.3272
-3 | -0.0121 | 0.00733 | -0.0487 | -1.6508
-2.5 | 0.0479 | 0.00714 | -0.0493 | 6.7087
-2 | 0.1077 | 0.00696 | -0.0499 | 15.4741
-1.5 | 0.1671 | 0.0068 | -0.0505 | 24.5735
-1 | 0.2252 | 0.00637 | -0.051 | 35.3532
-0.5 | 0.2747 | 0.00488 | -0.0506 | 56.291
0 | 0.3349 | 0.00478 | -0.0514 | 70.0628
0.5 | 0.396 | 0.00472 | -0.0523 | 83.8983
1 | 0.4565 | 0.00473 | -0.0532 | 96.5116
1.5 | 0.518 | 0.00475 | -0.0542 | 109.0526
2.5 | 0.6402 | 0.00487 | -0.0561 | 131.4579
3 | 0.7008 | 0.00496 | -0.057 | 141.2903
3.5 | 0.7617 | 0.00503 | -0.0579 | 151.4314
4 | 0.8217 | 0.00515 | -0.0587 | 159.5534
4.5 | 0.8811 | 0.0053 | -0.0593 | 166.2453
5 | 0.9381 | 0.00561 | -0.0595 | 167.2193
5.5 | 0.9854 | 0.00643 | -0.0582 | 153.2504
6 | 1.0306 | 0.00723 | -0.0565 | 142.545
6.5 | 1.074 | 0.00799 | -0.0544 | 134.418
7 | 1.1086 | 0.00891 | -0.0508 | 124.422
7.5 | 1.113 | 0.01015 | -0.0418 | 109.6552
8 | 1.1114 | 0.01183 | -0.0328 | 93.9476
8.5 | 1.1151 | 0.01387 | -0.026 | 80.3965
9 | 1.1403 | 0.01615 | -0.0239 | 70.6068
9.5 | 1.164 | 0.01801 | -0.0207 | 64.6308
10 | 1.1908 | 0.01981 | -0.0181 | 60.1111
10.5 | 1.217 | 0.02175 | -0.0157 | 55.954
11 | 1.2422 | 0.02381 | -0.0133 | 52.1714
11.5 | 1.2667 | 0.02604 | -0.0111 | 48.6444
12 | 1.2924 | 0.02833 | -0.0093 | 45.6195
12.5 | 1.3127 | 0.03111 | -0.0073 | 42.1954
13 | 1.3364 | 0.03377 | -0.0058 | 39.5736
13.5 | 1.3555 | 0.03686 | -0.0042 | 36.7743
14 | 1.3737 | 0.04017 | -0.0028 | 34.1972
14.5 | 1.3876 | 0.04399 | -0.0015 | 31.5435
15 | 1.4026 | 0.04788 | -0.0006 | 29.2941
15.5 | 1.4156 | 0.05211 | 0.0001 | 27.1656
16 | 1.4286 | 0.05652 | 0.0005 | 25.276
16.5 | 1.4385 | 0.06142 | 0.0006 | 23.4207
17 | 1.4389 | 0.06752 | 0.0002 | 21.3107
17.5 | 1.4455 | 0.07324 | -0.0005 | 19.7365
18 | 1.4471 | 0.07971 | -0.0017 | 18.1546
18.5 | 1.4509 | 0.08616 | -0.0033 | 16.8396
19 | 1.4506 | 0.0934 | -0.0055 | 15.531
19.5 | 1.4447 | 0.10158 | -0.0083 | 14.2223
20 | 1.428 | 0.11161 | -0.0124 | 12.7946

## 63. Re 3M Mach 0.50 (1)
BIGFOIL.COM POLAR EXPORT
NACA65-516 a=0.2
NACA65-516 a=0.2 |  |  |  | Cl Max: | 1.354 | at alpha= | 8.5 | deg
JavaFoil+Calcfoil stall+Eppler ext transition |  |  |  | L/D Max: | 122.766 | at alpha= | 3.5 | deg
Re: | 3000000 |  |  | Cd Min: | 0.00558 | at alpha= | -0.5 | deg
Mach: | 0.5 |  |  | Cl=0 at alpha= | -2.7 | deg
|  |  |  | @ Cl=0.1, Cd= | 0.0077482
|  |  |  | @ Cl=0.4, Cd= | 0.0057111
|  |  |  | @ Cl=0.6, Cd= | 0.0060923
alpha (deg) | Cl | Cd | Cm | Cl/Cd
-20 | -0.971 | 0.17103 | -0.01 | -5.678
-19.5 | -0.944 | 0.1605 | -0.011 | -5.882
-19 | -0.917 | 0.15905 | -0.011 | -5.768
-18.5 | -0.887 | 0.15474 | -0.011 | -5.734
-18 | -0.859 | 0.14732 | -0.011 | -5.833
-17.5 | -0.831 | 0.14538 | -0.012 | -5.719
-17 | -0.804 | 0.1396 | -0.012 | -5.758
-16.5 | -0.776 | 0.1369 | -0.012 | -5.67
-16 | -0.748 | 0.1328 | -0.013 | -5.635
-15.5 | -0.719 | 0.12598 | -0.013 | -5.709
-15 | -0.691 | 0.12106 | -0.013 | -5.711
-14.5 | -0.664 | 0.11711 | -0.013 | -5.666
-14 | -0.636 | 0.11069 | -0.014 | -5.744
-13.5 | -0.608 | 0.10713 | -0.014 | -5.675
-13 | -0.58 | 0.10664 | -0.014 | -5.437
-12.5 | -0.551 | 0.1018 | -0.014 | -5.41
-12 | -0.523 | 0.09775 | -0.014 | -5.349
-11.5 | -0.495 | 0.09233 | -0.015 | -5.361
-11 | -0.467 | 0.10946 | -0.015 | -4.263
-10.5 | -0.439 | 0.08382 | -0.016 | -5.237
-10 | -0.411 | 0.08361 | -0.016 | -4.915
-9.5 | -0.382 | 0.08 | -0.016 | -4.779
-9 | -0.354 | 0.06546 | -0.016 | -5.414
-8.5 | -0.326 | 0.05779 | -0.017 | -5.648
-8 | -0.299 | 0.05631 | -0.018 | -5.301
-7.5 | -0.27 | 0.05481 | -0.018 | -4.928
-7 | -0.387 | 0.04962 | -0.019 | -7.809
-6.5 | -0.378 | 0.04402 | -0.02 | -8.589
-6 | -0.423 | 0.00999 | -0.041 | -42.35
-5.5 | -0.369 | 0.00959 | -0.042 | -38.451
-5 | -0.309 | 0.00917 | -0.043 | -33.67
-4.5 | -0.245 | 0.00877 | -0.044 | -27.959
-4 | -0.179 | 0.00851 | -0.045 | -21.014
-3.5 | -0.111 | 0.00825 | -0.045 | -13.438
-3 | -0.042 | 0.00801 | -0.046 | -5.19
-2.5 | 0.028 | 0.00787 | -0.047 | 3.62
-2 | 0.099 | 0.00775 | -0.048 | 12.785
-1.5 | 0.17 | 0.00762 | -0.049 | 22.31
-1 | 0.242 | 0.00752 | -0.05 | 32.131
-0.5 | 0.312 | 0.00558 | -0.051 | 56.034
0 | 0.384 | 0.00567 | -0.052 | 67.665
0.5 | 0.454 | 0.00585 | -0.053 | 77.712
1 | 0.524 | 0.0057 | -0.054 | 91.9
1.5 | 0.589 | 0.00607 | -0.055 | 97.041
2 | 0.658 | 0.00621 | -0.056 | 105.871
2.5 | 0.726 | 0.00643 | -0.057 | 112.903
3 | 0.793 | 0.00671 | -0.058 | 118.14
3.5 | 0.86 | 0.007 | -0.059 | 122.766
4 | 0.924 | 0.00781 | -0.059 | 118.431
4.5 | 0.988 | 0.00864 | -0.06 | 114.428
5 | 1.053 | 0.00934 | -0.061 | 112.719
5.5 | 1.113 | 0.01016 | -0.062 | 109.533
6 | 1.171 | 0.01104 | -0.063 | 106.071
6.5 | 1.226 | 0.01191 | -0.063 | 102.867
7 | 1.264 | 0.01838 | -0.064 | 68.777
7.5 | 1.305 | 0.01963 | -0.064 | 66.509
8 | 1.337 | 0.02108 | -0.065 | 63.424
8.5 | 1.354 | 0.02282 | -0.066 | 59.327
9 | 1.347 | 0.02492 | -0.067 | 54.03
9.5 | 1.293 | 0.02735 | -0.067 | 47.276
10 | 1.023 | 0.03061 | -0.068 | 33.434
10.5 | 0.728 | 0.07523 | -0.031 | 9.683
11 | 0.885 | 0.03345 | -0.07 | 26.448
11.5 | 0.785 | 0.07981 | -0.037 | 9.833
12 | 0.809 | 0.09368 | -0.033 | 8.633
12.5 | 0.836 | 0.09815 | -0.035 | 8.519
13 | 0.863 | 0.10127 | -0.036 | 8.518
13.5 | 0.891 | 0.10902 | -0.039 | 8.173

## 64. Re 3M Mach 0.50 (2)
BIGFOIL.COM POLAR EXPORT
NACA65-516 a=0.2
NACA65-516 a=0.2 |  |  |  | Cl Max: | 1.2592 | at alpha= | 13 | deg
XFOIL ncrit=9 |  |  |  | L/D Max: | 167.041 | at alpha= | 4.5 | deg
Re: | 3000000 |  |  | Cd Min: | 0.24489 | at alpha= | -20 | deg
Mach: | 0.5 |  |  | Cl=0 at alpha= | -2.9819 | deg
|  |  |  | @ Cl=0.1, Cd= | 0.0074245
|  |  |  | @ Cl=0.4, Cd= | 0.0050831
|  |  |  | @ Cl=0.6, Cd= | 0.0051237
alpha (deg) | Cl | Cd | Cm | Cl/Cd
-20 | -0.5833 | 0.24489 | 0.0228 | -2.3819
-19.5 | -0.5617 | 0.23673 | 0.0179 | -2.3727
-19 | -0.5398 | 0.22871 | 0.013 | -2.3602
-18 | -0.4971 | 0.21262 | 0.0033 | -2.338
-17.5 | -0.4757 | 0.20481 | -0.0015 | -2.3226
-17 | -0.4564 | 0.19574 | -0.0065 | -2.3317
-16.5 | -0.4347 | 0.1882 | -0.0113 | -2.3098
-16 | -0.4189 | 0.17825 | -0.0164 | -2.3501
-15.5 | -0.4021 | 0.16925 | -0.0214 | -2.3758
-14.5 | -0.368 | 0.15233 | -0.0311 | -2.4158
-14 | -0.3581 | 0.14234 | -0.0364 | -2.5158
-13.5 | -0.3501 | 0.13238 | -0.0419 | -2.6447
-13 | -0.3518 | 0.12091 | -0.0483 | -2.9096
-12 | -0.3429 | 0.1021 | -0.0595 | -3.3585
-11.5 | -0.3486 | 0.09168 | -0.0658 | -3.8024
-11 | -0.3477 | 0.08281 | -0.0714 | -4.1988
-10.5 | -0.3506 | 0.07353 | -0.0774 | -4.7681
-10 | -0.3768 | 0.05987 | -0.0887 | -6.2936
-9.5 | -0.412 | 0.04913 | -0.0959 | -8.3859
-9 | -0.4494 | 0.04146 | -0.0966 | -10.8394
-8 | -0.5123 | 0.02942 | -0.0838 | -17.4133
-7.5 | -0.5174 | 0.02226 | -0.0776 | -23.2435
-7 | -0.4963 | 0.01618 | -0.0724 | -30.6737
-6.5 | -0.4378 | 0.0144 | -0.0696 | -30.4028
-6 | -0.3804 | 0.01223 | -0.0668 | -31.1038
-5.5 | -0.3194 | 0.01099 | -0.0645 | -29.0628
-5 | -0.2599 | 0.0099 | -0.0622 | -26.2525
-4.5 | -0.1984 | 0.00916 | -0.0603 | -21.6594
-4 | -0.1347 | 0.00861 | -0.059 | -15.6446
-3.5 | -0.0691 | 0.00816 | -0.0583 | -8.4681
-3 | -0.0024 | 0.00784 | -0.058 | -0.30612
-2.5 | 0.0641 | 0.00754 | -0.0578 | 8.5013
-2 | 0.1325 | 0.00732 | -0.0582 | 18.1011
-1.5 | 0.2005 | 0.00714 | -0.0586 | 28.0812
-1 | 0.2677 | 0.00695 | -0.059 | 38.518
-0.5 | 0.3292 | 0.00611 | -0.0589 | 53.8789
0 | 0.388 | 0.00509 | -0.0585 | 76.2279
0.5 | 0.4578 | 0.00505 | -0.0595 | 90.6535
1 | 0.5274 | 0.00506 | -0.0604 | 104.2292
1.5 | 0.5974 | 0.00512 | -0.0614 | 116.6797
2 | 0.6676 | 0.00522 | -0.0623 | 127.8927
2.5 | 0.7376 | 0.00531 | -0.0631 | 138.9077
3 | 0.8067 | 0.00546 | -0.0637 | 147.7473
3.5 | 0.8762 | 0.00559 | -0.0642 | 156.7442
4 | 0.9447 | 0.00577 | -0.0644 | 163.7262
4.5 | 1.0106 | 0.00605 | -0.064 | 167.0413
5 | 1.072 | 0.00648 | -0.0627 | 165.4321
5.5 | 1.1114 | 0.00747 | -0.0578 | 148.7818
6 | 1.1277 | 0.00852 | -0.0488 | 132.3592
6.5 | 1.136 | 0.01009 | -0.0396 | 112.5867
7 | 1.1478 | 0.01207 | -0.0321 | 95.0953
7.5 | 1.1411 | 0.01509 | -0.0234 | 75.6196
8 | 1.1208 | 0.0189 | -0.0142 | 59.3016
9.5 | 1.1502 | 0.03112 | -0.0047 | 36.9602
10 | 1.1743 | 0.03438 | -0.0019 | 34.1565
10.5 | 1.1983 | 0.03783 | 0.0006 | 31.6759
11 | 1.2171 | 0.04177 | 0.0031 | 29.1381
11.5 | 1.2355 | 0.04601 | 0.0053 | 26.8529
12 | 1.2495 | 0.05082 | 0.0071 | 24.5868
12.5 | 1.259 | 0.05626 | 0.0085 | 22.3782
13 | 1.2592 | 0.06287 | 0.0093 | 20.0286
13.5 | 1.257 | 0.07001 | 0.0094 | 17.9546
14 | 1.2495 | 0.07819 | 0.0085 | 15.9803
14.5 | 1.2398 | 0.08702 | 0.0067 | 14.2473
15 | 1.227 | 0.09671 | 0.0039 | 12.6874
15.5 | 1.2118 | 0.10719 | -0.0001 | 11.3052
16 | 1.1897 | 0.11907 | -0.0056 | 9.9916
16.5 | 1.1666 | 0.13171 | -0.0124 | 8.8573
17 | 1.1432 | 0.145 | -0.0204 | 7.8841
17.5 | 1.1234 | 0.15842 | -0.0289 | 7.0913
18 | 1.1046 | 0.17227 | -0.0382 | 6.412

## 65. Re 4M Mach 0.00 (1)
BIGFOIL.COM POLAR EXPORT
NACA65-516 a=0.2
NACA65-516 a=0.2 |  |  |  | Cl Max: | 1.509 | at alpha= | 13 | deg
JavaFoil+Calcfoil stall+Eppler ext transition |  |  |  | L/D Max: | 126.677 | at alpha= | 5 | deg
Re: | 4000000 |  |  | Cd Min: | 0.005 | at alpha= | -0.5 | deg
Mach: | 0 |  |  | Cl=0 at alpha= | -2.7049 | deg
|  |  |  | @ Cl=0.1, Cd= | 0.0069416
|  |  |  | @ Cl=0.4, Cd= | 0.0051488
|  |  |  | @ Cl=0.6, Cd= | 0.005532
alpha (deg) | Cl | Cd | Cm | Cl/Cd
-15 | -0.664 | 0.10554 | -0.011 | -6.291
-14.5 | -0.672 | 0.10076 | -0.012 | -6.668
-14 | -0.678 | 0.09395 | -0.012 | -7.213
-13.5 | -0.68 | 0.08928 | -0.013 | -7.618
-13 | -0.68 | 0.08419 | -0.013 | -8.078
-12.5 | -0.677 | 0.07965 | -0.014 | -8.501
-12 | -0.671 | 0.07468 | -0.014 | -8.981
-11.5 | -0.662 | 0.06845 | -0.015 | -9.673
-11 | -0.647 | 0.06528 | -0.016 | -9.915
-10.5 | -0.631 | 0.06035 | -0.017 | -10.455
-10 | -0.718 | 0.01405 | -0.028 | -51.071
-9.5 | -0.706 | 0.01131 | -0.029 | -62.437
-9 | -0.675 | 0.00954 | -0.03 | -70.788
-8.5 | -0.64 | 0.01003 | -0.031 | -63.826
-8 | -0.597 | 0.00961 | -0.032 | -62.107
-7.5 | -0.55 | 0.00902 | -0.033 | -60.91
-7 | -0.5 | 0.00868 | -0.034 | -57.572
-6.5 | -0.447 | 0.00845 | -0.034 | -52.834
-6 | -0.391 | 0.00815 | -0.035 | -47.944
-5.5 | -0.334 | 0.00794 | -0.036 | -42.015
-5 | -0.276 | 0.00778 | -0.037 | -35.417
-4.5 | -0.217 | 0.00757 | -0.038 | -28.605
-4 | -0.157 | 0.00743 | -0.039 | -21.135
-3.5 | -0.097 | 0.0073 | -0.039 | -13.27
-3 | -0.036 | 0.00712 | -0.04 | -5.086
-2.5 | 0.025 | 0.00704 | -0.041 | 3.52
-2 | 0.086 | 0.00696 | -0.042 | 12.351
-1.5 | 0.147 | 0.00688 | -0.043 | 21.405
-1 | 0.209 | 0.00676 | -0.044 | 30.958
-0.5 | 0.271 | 0.005 | -0.044 | 54.127
0 | 0.332 | 0.00506 | -0.045 | 65.65
0.5 | 0.394 | 0.00514 | -0.046 | 76.623
1 | 0.455 | 0.00523 | -0.047 | 87.007
1.5 | 0.514 | 0.00538 | -0.048 | 95.512
2 | 0.575 | 0.00545 | -0.049 | 105.467
2.5 | 0.636 | 0.00565 | -0.05 | 112.618
3 | 0.696 | 0.00582 | -0.051 | 119.632
3.5 | 0.757 | 0.00614 | -0.051 | 123.21
4 | 0.814 | 0.00654 | -0.052 | 124.325
4.5 | 0.871 | 0.00694 | -0.053 | 125.479
5 | 0.929 | 0.00733 | -0.054 | 126.677
5.5 | 0.984 | 0.00778 | -0.054 | 126.503
6 | 1.038 | 0.00827 | -0.055 | 125.563
6.5 | 1.092 | 0.00875 | -0.056 | 124.69
7 | 1.143 | 0.00918 | -0.057 | 124.424
7.5 | 1.192 | 0.00966 | -0.057 | 123.437
8 | 1.23 | 0.01416 | -0.058 | 86.891
8.5 | 1.275 | 0.01487 | -0.058 | 85.73
9 | 1.318 | 0.01567 | -0.059 | 84.103
9.5 | 1.357 | 0.01644 | -0.06 | 82.567
10 | 1.394 | 0.01732 | -0.061 | 80.483
10.5 | 1.425 | 0.01831 | -0.061 | 77.836
11 | 1.451 | 0.01928 | -0.062 | 75.29
11.5 | 1.473 | 0.0204 | -0.063 | 72.211
12 | 1.49 | 0.02163 | -0.063 | 68.909
12.5 | 1.503 | 0.02294 | -0.064 | 65.514
13 | 1.509 | 0.0242 | -0.065 | 62.359
13.5 | 1.506 | 0.02571 | -0.065 | 58.573
14 | 1.498 | 0.02731 | -0.066 | 54.834
14.5 | 1.484 | 0.02916 | -0.067 | 50.886
15 | 1.465 | 0.03096 | -0.067 | 47.31
15.5 | 1.441 | 0.03335 | -0.068 | 43.204
16 | 1.412 | 0.03585 | -0.068 | 39.397
16.5 | 1.381 | 0.03841 | -0.069 | 35.947
17 | 1.344 | 0.04196 | -0.069 | 32.028
17.5 | 1.306 | 0.04539 | -0.07 | 28.766
18 | 1.267 | 0.04764 | -0.07 | 26.6

## 66. Re 4M Mach 0.00 (2)
BIGFOIL.COM POLAR EXPORT
NACA65-516 a=0.2
NACA65-516 a=0.2 |  |  |  | Cl Max: | 1.5684 | at alpha= | 19.5 | deg
XFOIL ncrit=9 |  |  |  | L/D Max: | 171.538 | at alpha= | 4.5 | deg
Re: | 4000000 |  |  | Cd Min: | 0.07707 | at alpha= | 20 | deg
Mach: | 0 |  |  | Cl=0 at alpha= | -2.8726 | deg
|  |  |  | @ Cl=0.1, Cd= | 0.0065118
|  |  |  | @ Cl=0.4, Cd= | 0.0043805
|  |  |  | @ Cl=0.6, Cd= | 0.0044606
alpha (deg) | Cl | Cd | Cm | Cl/Cd
-20 | -1.205 | 0.06201 | -0.0697 | -19.4323
-19.5 | -1.2585 | 0.04908 | -0.0761 | -25.6418
-19 | -1.2764 | 0.04215 | -0.0779 | -30.2823
-18.5 | -1.2942 | 0.03518 | -0.0797 | -36.7879
-17.5 | -1.299 | 0.02817 | -0.0746 | -46.1129
-17 | -1.2877 | 0.02571 | -0.072 | -50.0856
-16.5 | -1.2718 | 0.02366 | -0.0691 | -53.7532
-16 | -1.2538 | 0.02181 | -0.066 | -57.4874
-15.5 | -1.2326 | 0.02023 | -0.0626 | -60.9293
-15 | -1.2078 | 0.01893 | -0.0592 | -63.8035
-14.5 | -1.1814 | 0.01782 | -0.0556 | -66.2963
-14 | -1.153 | 0.01687 | -0.0518 | -68.3462
-13.5 | -1.1143 | 0.01598 | -0.0497 | -69.7309
-13 | -1.0722 | 0.01516 | -0.0482 | -70.7256
-12.5 | -1.0292 | 0.01425 | -0.0467 | -72.2246
-12 | -0.9847 | 0.01338 | -0.0454 | -73.5949
-11.5 | -0.9387 | 0.01256 | -0.0443 | -74.7373
-11 | -0.8927 | 0.01169 | -0.0432 | -76.3644
-10.5 | -0.8451 | 0.01093 | -0.0424 | -77.3193
-10 | -0.7931 | 0.01052 | -0.0421 | -75.3897
-9.5 | -0.7398 | 0.0102 | -0.042 | -72.5294
-9 | -0.6857 | 0.0099 | -0.0421 | -69.2626
-8.5 | -0.6307 | 0.00968 | -0.0423 | -65.155
-8 | -0.5766 | 0.00933 | -0.0423 | -61.8006
-7.5 | -0.5231 | 0.00891 | -0.0423 | -58.7093
-7 | -0.4678 | 0.0086 | -0.0425 | -54.3953
-6.5 | -0.4119 | 0.00837 | -0.0428 | -49.2115
-6 | -0.3556 | 0.00814 | -0.0432 | -43.6855
-5.5 | -0.2989 | 0.00793 | -0.0437 | -37.6923
-4.5 | -0.1868 | 0.00735 | -0.0444 | -25.415
-4 | -0.1297 | 0.00714 | -0.045 | -18.1653
-3.5 | -0.0724 | 0.00699 | -0.0456 | -10.3577
-3 | -0.0147 | 0.0068 | -0.0462 | -2.1618
-2.5 | 0.043 | 0.00664 | -0.0469 | 6.4759
-2 | 0.1008 | 0.00651 | -0.0476 | 15.4839
-1.5 | 0.1586 | 0.00633 | -0.0484 | 25.0553
-1 | 0.2153 | 0.00603 | -0.049 | 35.7048
-0.5 | 0.2647 | 0.00465 | -0.0489 | 56.9247
0 | 0.3225 | 0.00443 | -0.0497 | 72.7991
0.5 | 0.3809 | 0.0044 | -0.0506 | 86.5682
1 | 0.4397 | 0.00434 | -0.0515 | 101.3134
1.5 | 0.4985 | 0.00438 | -0.0525 | 113.8128
2 | 0.5575 | 0.00441 | -0.0535 | 126.4172
2.5 | 0.6163 | 0.00448 | -0.0545 | 137.567
3 | 0.6749 | 0.00454 | -0.0555 | 148.6564
3.5 | 0.733 | 0.00464 | -0.0564 | 157.9741
4 | 0.7909 | 0.00475 | -0.0573 | 166.5053
4.5 | 0.8474 | 0.00494 | -0.058 | 171.5385
5 | 0.8987 | 0.0055 | -0.0579 | 163.4
5.5 | 0.9459 | 0.00627 | -0.0571 | 150.8612
6 | 0.9931 | 0.00694 | -0.0563 | 143.098
7.5 | 1.103 | 0.00965 | -0.0485 | 114.3005
8 | 1.1123 | 0.01071 | -0.0408 | 103.8562
8.5 | 1.1231 | 0.01192 | -0.0341 | 94.2198
9 | 1.138 | 0.01303 | -0.0284 | 87.3369
9.5 | 1.1804 | 0.0143 | -0.0287 | 82.5455
10 | 1.2097 | 0.01554 | -0.0262 | 77.8443
10.5 | 1.2392 | 0.01683 | -0.024 | 73.6304
11 | 1.2657 | 0.01837 | -0.0216 | 68.9004
11.5 | 1.2951 | 0.01983 | -0.0198 | 65.3101
12 | 1.3215 | 0.02154 | -0.0179 | 61.351
12.5 | 1.3452 | 0.02348 | -0.0159 | 57.2913
13 | 1.3714 | 0.02532 | -0.0144 | 54.1627
13.5 | 1.3942 | 0.02748 | -0.0127 | 50.7351
14 | 1.4149 | 0.02991 | -0.0112 | 47.3052
14.5 | 1.434 | 0.03257 | -0.0097 | 44.0282
15 | 1.457 | 0.03503 | -0.0088 | 41.5929
15.5 | 1.4754 | 0.03793 | -0.0078 | 38.898
16 | 1.4933 | 0.04102 | -0.007 | 36.4042
16.5 | 1.5068 | 0.04456 | -0.0062 | 33.8151
17 | 1.5201 | 0.04824 | -0.0057 | 31.5112
17.5 | 1.5335 | 0.05204 | -0.0054 | 29.4677
18 | 1.5453 | 0.0561 | -0.0053 | 27.5455
18.5 | 1.5559 | 0.06043 | -0.0055 | 25.7471
19 | 1.5641 | 0.06515 | -0.0059 | 24.0077
19.5 | 1.5684 | 0.07052 | -0.0067 | 22.2405
20 | 1.5647 | 0.07707 | -0.0079 | 20.3023

## 67. Re 4M Mach 0.10 (1)
BIGFOIL.COM POLAR EXPORT
NACA65-516 a=0.2
NACA65-516 a=0.2 |  |  |  | Cl Max: | 1.501 | at alpha= | 13 | deg
JavaFoil+Calcfoil stall+Eppler ext transition |  |  |  | L/D Max: | 127.669 | at alpha= | 3.5 | deg
Re: | 4000000 |  |  | Cd Min: | 0.00499 | at alpha= | -0.5 | deg
Mach: | 0.1 |  |  | Cl=0 at alpha= | -2.7049 | deg
|  |  |  | @ Cl=0.1, Cd= | 0.0069342
|  |  |  | @ Cl=0.4, Cd= | 0.0051897
|  |  |  | @ Cl=0.6, Cd= | 0.0055597
alpha (deg) | Cl | Cd | Cm | Cl/Cd
-14.5 | -0.647 | 0.10116 | -0.012 | -6.393
-14 | -0.655 | 0.09622 | -0.012 | -6.812
-13.5 | -0.661 | 0.09113 | -0.012 | -7.258
-13 | -0.664 | 0.08589 | -0.013 | -7.735
-12.5 | -0.664 | 0.08072 | -0.013 | -8.224
-12 | -0.66 | 0.07563 | -0.014 | -8.727
-11.5 | -0.653 | 0.06965 | -0.015 | -9.379
-11 | -0.641 | 0.06635 | -0.015 | -9.657
-10.5 | -0.628 | 0.05991 | -0.017 | -10.477
-10 | -0.613 | 0.05262 | -0.019 | -11.655
-9.5 | -0.701 | 0.01173 | -0.029 | -59.704
-9 | -0.674 | 0.01081 | -0.03 | -62.31
-8.5 | -0.641 | 0.01014 | -0.031 | -63.187
-8 | -0.598 | 0.0093 | -0.032 | -64.26
-7.5 | -0.551 | 0.00904 | -0.033 | -60.977
-7 | -0.501 | 0.00872 | -0.034 | -57.497
-6.5 | -0.448 | 0.00848 | -0.035 | -52.835
-6 | -0.392 | 0.00822 | -0.035 | -47.702
-5.5 | -0.335 | 0.00801 | -0.036 | -41.831
-5 | -0.277 | 0.00783 | -0.037 | -35.358
-4.5 | -0.218 | 0.00763 | -0.038 | -28.512
-4 | -0.158 | 0.00751 | -0.039 | -21.021
-3.5 | -0.097 | 0.00731 | -0.04 | -13.309
-3 | -0.036 | 0.00718 | -0.04 | -5.069
-2.5 | 0.025 | 0.00702 | -0.041 | 3.546
-2 | 0.086 | 0.00695 | -0.042 | 12.438
-1.5 | 0.148 | 0.00688 | -0.043 | 21.54
-1 | 0.21 | 0.00684 | -0.044 | 30.731
-0.5 | 0.272 | 0.00499 | -0.045 | 54.521
0 | 0.334 | 0.0051 | -0.046 | 65.517
0.5 | 0.395 | 0.00518 | -0.046 | 76.405
1 | 0.457 | 0.0053 | -0.047 | 86.333
1.5 | 0.517 | 0.00538 | -0.048 | 96.028
2 | 0.578 | 0.00552 | -0.049 | 104.739
2.5 | 0.639 | 0.00563 | -0.05 | 113.445
3 | 0.7 | 0.00588 | -0.051 | 119.089
3.5 | 0.76 | 0.00595 | -0.052 | 127.669
4 | 0.817 | 0.0066 | -0.052 | 123.806
4.5 | 0.875 | 0.00698 | -0.053 | 125.404
5 | 0.933 | 0.00738 | -0.054 | 126.316
5.5 | 0.988 | 0.00786 | -0.055 | 125.763
6 | 1.043 | 0.00833 | -0.055 | 125.238
6.5 | 1.096 | 0.00882 | -0.056 | 124.272
7 | 1.148 | 0.00926 | -0.057 | 123.868
7.5 | 1.197 | 0.00975 | -0.058 | 122.773
8 | 1.235 | 0.01432 | -0.058 | 86.206
8.5 | 1.279 | 0.01505 | -0.059 | 85.036
9 | 1.322 | 0.01584 | -0.059 | 83.435
9.5 | 1.361 | 0.01664 | -0.06 | 81.802
10 | 1.397 | 0.01755 | -0.061 | 79.61
10.5 | 1.427 | 0.0186 | -0.062 | 76.712
11 | 1.453 | 0.01957 | -0.062 | 74.226
11.5 | 1.473 | 0.02068 | -0.063 | 71.209
12 | 1.488 | 0.02198 | -0.064 | 67.704
12.5 | 1.498 | 0.02333 | -0.064 | 64.228
13 | 1.501 | 0.02473 | -0.065 | 60.712
13.5 | 1.496 | 0.0262 | -0.066 | 57.084
14 | 1.483 | 0.02796 | -0.066 | 53.041
14.5 | 1.465 | 0.02982 | -0.067 | 49.146
15 | 1.442 | 0.03195 | -0.067 | 45.119
15.5 | 1.413 | 0.03418 | -0.068 | 41.337
16 | 1.379 | 0.03721 | -0.068 | 37.05
16.5 | 1.342 | 0.03953 | -0.069 | 33.961
17 | 1.3 | 0.04347 | -0.069 | 29.911
17.5 | 1.256 | 0.04721 | -0.07 | 26.609
18 | 1.211 | 0.05035 | -0.07 | 24.062

## 68. Re 4M Mach 0.10 (2)
BIGFOIL.COM POLAR EXPORT
NACA65-516 a=0.2
NACA65-516 a=0.2 |  |  |  | Cl Max: | 1.5565 | at alpha= | 20 | deg
XFOIL ncrit=9 |  |  |  | L/D Max: | 171.956 | at alpha= | 4.5 | deg
Re: | 4000000 |  |  | Cd Min: | 0.08045 | at alpha= | 20 | deg
Mach: | 0.1 |  |  | Cl=0 at alpha= | -2.8752 | deg
|  |  |  | @ Cl=0.1, Cd= | 0.0064997
|  |  |  | @ Cl=0.4, Cd= | 0.0044032
|  |  |  | @ Cl=0.6, Cd= | 0.0044725
alpha (deg) | Cl | Cd | Cm | Cl/Cd
-18.5 | -1.2367 | 0.04332 | -0.08 | -28.548
-18 | -1.2549 | 0.03672 | -0.0812 | -34.1748
-17.5 | -1.265 | 0.03208 | -0.0794 | -39.4327
-16.5 | -1.2538 | 0.02599 | -0.0742 | -48.2416
-16 | -1.2422 | 0.02358 | -0.0708 | -52.6802
-15.5 | -1.2256 | 0.02159 | -0.0672 | -56.767
-15 | -1.2029 | 0.02006 | -0.0637 | -59.9651
-14.5 | -1.1791 | 0.01865 | -0.0598 | -63.2225
-14 | -1.1527 | 0.01751 | -0.0556 | -65.831
-13.5 | -1.1185 | 0.01654 | -0.0526 | -67.6239
-13 | -1.0773 | 0.01562 | -0.0507 | -68.9693
-12.5 | -1.0339 | 0.01472 | -0.049 | -70.2378
-12 | -0.9895 | 0.01379 | -0.0475 | -71.7549
-11.5 | -0.9434 | 0.01292 | -0.0462 | -73.0186
-11 | -0.8964 | 0.01208 | -0.045 | -74.2053
-10.5 | -0.851 | 0.01105 | -0.0436 | -77.0136
-10 | -0.7984 | 0.01065 | -0.0433 | -74.9671
-9.5 | -0.7449 | 0.01028 | -0.0431 | -72.4611
-9 | -0.6904 | 0.00998 | -0.043 | -69.1784
-8.5 | -0.6349 | 0.00974 | -0.0431 | -65.1848
-8 | -0.5793 | 0.00949 | -0.0432 | -61.0432
-7.5 | -0.5261 | 0.00897 | -0.043 | -58.6511
-7 | -0.4705 | 0.00866 | -0.0431 | -54.3303
-6.5 | -0.4142 | 0.00843 | -0.0434 | -49.134
-6 | -0.3576 | 0.00817 | -0.0437 | -43.7699
-5.5 | -0.3006 | 0.00796 | -0.0442 | -37.7638
-5 | -0.2446 | 0.00766 | -0.0444 | -31.9321
-4.5 | -0.1877 | 0.00737 | -0.0448 | -25.4681
-4 | -0.1302 | 0.00716 | -0.0453 | -18.1844
-3.5 | -0.0726 | 0.00701 | -0.0459 | -10.3566
-3 | -0.0145 | 0.00681 | -0.0466 | -2.1292
-2.5 | 0.0436 | 0.00665 | -0.0472 | 6.5564
-1.5 | 0.1599 | 0.00634 | -0.0487 | 25.2208
-1 | 0.217 | 0.00605 | -0.0493 | 35.8678
-0.5 | 0.2666 | 0.00467 | -0.0492 | 57.0878
0 | 0.3247 | 0.00444 | -0.05 | 73.1306
0.5 | 0.3834 | 0.00442 | -0.0509 | 86.7421
1 | 0.4426 | 0.00436 | -0.0518 | 101.5138
1.5 | 0.5017 | 0.00439 | -0.0528 | 114.2825
2 | 0.5612 | 0.00442 | -0.0538 | 126.9683
2.5 | 0.6203 | 0.0045 | -0.0548 | 137.8444
3 | 0.6793 | 0.00455 | -0.0558 | 149.2967
3.5 | 0.7377 | 0.00466 | -0.0567 | 158.3047
4 | 0.796 | 0.00477 | -0.0576 | 166.8763
4.5 | 0.8529 | 0.00496 | -0.0583 | 171.9556
5 | 0.9045 | 0.00552 | -0.0581 | 163.8587
5.5 | 0.9516 | 0.0063 | -0.0573 | 151.0476
6.5 | 1.0433 | 0.0077 | -0.055 | 135.4935
7 | 1.0812 | 0.00859 | -0.0526 | 125.8673
7.5 | 1.1055 | 0.00976 | -0.0477 | 113.2684
8 | 1.1112 | 0.01086 | -0.0394 | 102.3204
8.5 | 1.1223 | 0.01214 | -0.0328 | 92.4465
9 | 1.1375 | 0.01331 | -0.0272 | 85.4621
9.5 | 1.1809 | 0.01464 | -0.0277 | 80.6626
10 | 1.2094 | 0.01597 | -0.0251 | 75.7295
10.5 | 1.239 | 0.01732 | -0.0229 | 71.5358
11 | 1.2663 | 0.01888 | -0.0206 | 67.071
11.5 | 1.2953 | 0.02043 | -0.0187 | 63.4019
12 | 1.3208 | 0.02226 | -0.0167 | 59.3351
12.5 | 1.3445 | 0.02426 | -0.0147 | 55.4204
13 | 1.3702 | 0.02623 | -0.0131 | 52.2379
13.5 | 1.3925 | 0.02852 | -0.0115 | 48.8254
14 | 1.412 | 0.03113 | -0.0098 | 45.3582
14.5 | 1.4325 | 0.03379 | -0.0085 | 42.3942
15 | 1.4545 | 0.03642 | -0.0076 | 39.9368
15.5 | 1.4723 | 0.03949 | -0.0065 | 37.2829
16 | 1.4891 | 0.04277 | -0.0057 | 34.8165
16.5 | 1.5006 | 0.04662 | -0.0049 | 32.1879
17 | 1.516 | 0.05024 | -0.0045 | 30.1752
17.5 | 1.5283 | 0.05426 | -0.0042 | 28.1662
18 | 1.5387 | 0.05863 | -0.0042 | 26.2442
18.5 | 1.5481 | 0.06323 | -0.0045 | 24.4836
19 | 1.5546 | 0.06834 | -0.0051 | 22.748
19.5 | 1.5563 | 0.0742 | -0.006 | 20.9744
20 | 1.5565 | 0.08045 | -0.0074 | 19.3474

## 69. Re 4M Mach 0.25 (1)
BIGFOIL.COM POLAR EXPORT
NACA65-516 a=0.2
NACA65-516 a=0.2 |  |  |  | Cl Max: | 1.461 | at alpha= | 12 | deg
JavaFoil+Calcfoil stall+Eppler ext transition |  |  |  | L/D Max: | 138.754 | at alpha= | 3.5 | deg
Re: | 4000000 |  |  | Cd Min: | 0.00507 | at alpha= | -0.5 | deg
Mach: | 0.25 |  |  | Cl=0 at alpha= | -2.7064 | deg
|  |  |  | @ Cl=0.1, Cd= | 0.007039
|  |  |  | @ Cl=0.4, Cd= | 0.0052114
|  |  |  | @ Cl=0.6, Cd= | 0.0055903
alpha (deg) | Cl | Cd | Cm | Cl/Cd
-13.5 | -0.496 | 0.09676 | -0.012 | -5.129
-13 | -0.527 | 0.09173 | -0.012 | -5.742
-12.5 | -0.552 | 0.08657 | -0.013 | -6.371
-12 | -0.57 | 0.08117 | -0.013 | -7.023
-11.5 | -0.582 | 0.07642 | -0.014 | -7.62
-11 | -0.588 | 0.07064 | -0.015 | -8.319
-10.5 | -0.587 | 0.06551 | -0.015 | -8.954
-10 | -0.579 | 0.06072 | -0.016 | -9.542
-9.5 | -0.565 | 0.05694 | -0.017 | -9.925
-9 | -0.548 | 0.05139 | -0.019 | -10.655
-8.5 | -0.628 | 0.01117 | -0.032 | -56.213
-8 | -0.601 | 0.01025 | -0.033 | -58.641
-7.5 | -0.557 | 0.00966 | -0.034 | -57.678
-7 | -0.509 | 0.00899 | -0.035 | -56.652
-6.5 | -0.457 | 0.00867 | -0.036 | -52.729
-6 | -0.401 | 0.0084 | -0.036 | -47.687
-5.5 | -0.343 | 0.00817 | -0.037 | -41.971
-5 | -0.283 | 0.00797 | -0.038 | -35.581
-4.5 | -0.223 | 0.00778 | -0.039 | -28.66
-4 | -0.162 | 0.00758 | -0.04 | -21.356
-3.5 | -0.1 | 0.00736 | -0.041 | -13.575
-3 | -0.037 | 0.00725 | -0.042 | -5.154
-2.5 | 0.026 | 0.00709 | -0.042 | 3.608
-2 | 0.089 | 0.00706 | -0.043 | 12.579
-1.5 | 0.152 | 0.00694 | -0.044 | 21.909
-1 | 0.216 | 0.00683 | -0.045 | 31.645
-0.5 | 0.28 | 0.00507 | -0.046 | 55.155
0 | 0.343 | 0.00513 | -0.047 | 66.833
0.5 | 0.406 | 0.00522 | -0.048 | 77.901
1 | 0.47 | 0.00537 | -0.049 | 87.561
1.5 | 0.531 | 0.00549 | -0.05 | 96.646
2 | 0.594 | 0.00557 | -0.05 | 106.556
2.5 | 0.656 | 0.00578 | -0.051 | 113.516
3 | 0.719 | 0.00599 | -0.052 | 119.995
3.5 | 0.779 | 0.00561 | -0.053 | 138.754
4 | 0.837 | 0.00683 | -0.054 | 122.541
4.5 | 0.897 | 0.00724 | -0.054 | 123.826
5 | 0.955 | 0.00767 | -0.055 | 124.505
5.5 | 1.012 | 0.0082 | -0.056 | 123.44
6 | 1.068 | 0.00873 | -0.057 | 122.258
6.5 | 1.122 | 0.00926 | -0.058 | 121.175
7 | 1.173 | 0.00973 | -0.058 | 120.609
7.5 | 1.213 | 0.0144 | -0.059 | 84.222
8 | 1.259 | 0.01517 | -0.059 | 82.997
8.5 | 1.303 | 0.01601 | -0.06 | 81.367
9 | 1.343 | 0.01692 | -0.061 | 79.347
9.5 | 1.379 | 0.01785 | -0.062 | 77.262
10 | 1.411 | 0.01896 | -0.062 | 74.403
10.5 | 1.434 | 0.02015 | -0.063 | 71.18
11 | 1.451 | 0.02134 | -0.064 | 67.992
11.5 | 1.46 | 0.0227 | -0.064 | 64.319
12 | 1.461 | 0.02433 | -0.065 | 60.062
12.5 | 1.455 | 0.02586 | -0.066 | 56.256
13 | 1.437 | 0.02761 | -0.066 | 52.029
13.5 | 1.405 | 0.02957 | -0.067 | 47.507
14 | 1.362 | 0.0317 | -0.068 | 42.967
14.5 | 1.309 | 0.03453 | -0.068 | 37.895
15 | 1.246 | 0.03774 | -0.069 | 33.011
15.5 | 1.174 | 0.04164 | -0.069 | 28.191
16 | 1.092 | 0.04698 | -0.069 | 23.241
16.5 | 0.996 | 0.05676 | -0.068 | 17.554
17 | 0.835 | 0.11209 | -0.055 | 7.453

## 70. Re 4M Mach 0.25 (2)
BIGFOIL.COM POLAR EXPORT
NACA65-516 a=0.2
NACA65-516 a=0.2 |  |  |  | Cl Max: | 1.4974 | at alpha= | 18 | deg
XFOIL ncrit=9 |  |  |  | L/D Max: | 173.517 | at alpha= | 4.5 | deg
Re: | 4000000 |  |  | Cd Min: | 0.19922 | at alpha= | -18.5 | deg
Mach: | 0.25 |  |  | Cl=0 at alpha= | -2.8903 | deg
|  |  |  | @ Cl=0.1, Cd= | 0.0065972
|  |  |  | @ Cl=0.4, Cd= | 0.0044579
|  |  |  | @ Cl=0.6, Cd= | 0.0045247
alpha (deg) | Cl | Cd | Cm | Cl/Cd
-18.5 | -0.506 | 0.19922 | 0.0027 | -2.5399
-17.5 | -0.5445 | 0.16241 | -0.0135 | -3.3526
-17 | -0.5504 | 0.15022 | -0.0204 | -3.664
-16.5 | -0.5516 | 0.13975 | -0.0265 | -3.947
-15.5 | -0.9346 | 0.05102 | -0.0864 | -18.3183
-15 | -0.9868 | 0.04116 | -0.0887 | -23.9747
-14.5 | -1.0654 | 0.03096 | -0.0858 | -34.4121
-14 | -1.081 | 0.02637 | -0.0808 | -40.9936
-13.5 | -1.0839 | 0.02281 | -0.0749 | -47.5186
-13 | -1.0735 | 0.02024 | -0.0688 | -53.0385
-12.5 | -1.0499 | 0.01824 | -0.0635 | -57.5603
-12 | -1.0116 | 0.01658 | -0.0602 | -61.0133
-11.5 | -0.9672 | 0.01524 | -0.0575 | -63.4646
-11 | -0.9213 | 0.01392 | -0.0551 | -66.1853
-10.5 | -0.8731 | 0.01276 | -0.0529 | -68.4248
-10 | -0.8223 | 0.01185 | -0.0512 | -69.3924
-9.5 | -0.7727 | 0.01083 | -0.0493 | -71.3481
-9 | -0.716 | 0.01043 | -0.0485 | -68.6481
-8.5 | -0.6575 | 0.01015 | -0.0481 | -64.7783
-8 | -0.5989 | 0.0099 | -0.0478 | -60.4949
-7.5 | -0.5413 | 0.00952 | -0.0474 | -56.8592
-7 | -0.4852 | 0.00901 | -0.0468 | -53.8513
-6.5 | -0.4267 | 0.00872 | -0.0468 | -48.9335
-6 | -0.3682 | 0.0084 | -0.0467 | -43.8333
-5.5 | -0.3092 | 0.00816 | -0.0468 | -37.8922
-5 | -0.2499 | 0.00793 | -0.0471 | -31.5132
-4.5 | -0.1922 | 0.00751 | -0.0471 | -25.5925
-4 | -0.133 | 0.00729 | -0.0474 | -18.2442
-3.5 | -0.0733 | 0.00708 | -0.0479 | -10.3531
-3 | -0.0131 | 0.00691 | -0.0485 | -1.8958
-2.5 | 0.0466 | 0.00673 | -0.049 | 6.9242
-2 | 0.1069 | 0.00658 | -0.0497 | 16.2462
-1.5 | 0.1671 | 0.00642 | -0.0505 | 26.028
-0.5 | 0.2775 | 0.0048 | -0.0509 | 57.8125
0 | 0.3366 | 0.00451 | -0.0517 | 74.6341
0.5 | 0.3975 | 0.00446 | -0.0526 | 89.1256
1 | 0.4585 | 0.00441 | -0.0535 | 103.9683
1.5 | 0.5196 | 0.00446 | -0.0545 | 116.5022
2 | 0.5812 | 0.0045 | -0.0556 | 129.1556
2.5 | 0.6422 | 0.00458 | -0.0565 | 140.2183
3 | 0.7034 | 0.00464 | -0.0575 | 151.5948
4 | 0.8243 | 0.00488 | -0.0592 | 168.9139
4.5 | 0.8832 | 0.00509 | -0.0598 | 173.5167
5 | 0.9362 | 0.00566 | -0.0594 | 165.4064
5.5 | 0.9833 | 0.0065 | -0.058 | 151.2769
6 | 1.0298 | 0.00723 | -0.0565 | 142.4343
6.5 | 1.0719 | 0.00802 | -0.0543 | 133.6534
7 | 1.1023 | 0.00907 | -0.05 | 121.5325
7.5 | 1.1044 | 0.01032 | -0.0405 | 107.0155
8 | 1.1094 | 0.01189 | -0.0328 | 93.3053
8.5 | 1.1175 | 0.01365 | -0.0261 | 81.8681
9 | 1.1599 | 0.0153 | -0.0265 | 75.8105
10 | 1.2104 | 0.01847 | -0.0197 | 65.5333
10.5 | 1.2377 | 0.02028 | -0.0172 | 61.0306
11 | 1.2662 | 0.0221 | -0.015 | 57.2941
11.5 | 1.2931 | 0.0241 | -0.0129 | 53.6556
12 | 1.3153 | 0.02655 | -0.0106 | 49.5405
12.5 | 1.3412 | 0.02883 | -0.0088 | 46.521
13 | 1.3643 | 0.03143 | -0.007 | 43.4076
13.5 | 1.3826 | 0.03449 | -0.0052 | 40.087
14 | 1.4028 | 0.03755 | -0.0037 | 37.3582
14.5 | 1.4227 | 0.04077 | -0.0025 | 34.8958
15 | 1.4404 | 0.04428 | -0.0014 | 32.5294
15.5 | 1.4542 | 0.04826 | -0.0004 | 30.1326
16 | 1.4635 | 0.05284 | 0.0004 | 27.6968
16.5 | 1.4754 | 0.05732 | 0.0008 | 25.7397
17 | 1.4892 | 0.0618 | 0.0008 | 24.0971
17.5 | 1.496 | 0.06715 | 0.0006 | 22.2785
18 | 1.4974 | 0.07341 | -0.0002 | 20.3978
18.5 | 1.4938 | 0.08046 | -0.0015 | 18.5657
19 | 1.4968 | 0.08705 | -0.0032 | 17.1947
19.5 | 1.4938 | 0.09461 | -0.0055 | 15.789
20 | 1.4906 | 0.10239 | -0.0084 | 14.5581

## 71. Re 4M Mach 0.50 (1)
BIGFOIL.COM POLAR EXPORT
NACA65-516 a=0.2
NACA65-516 a=0.2 |  |  |  | Cl Max: | 1.356 | at alpha= | 8.5 | deg
JavaFoil+Calcfoil stall+Eppler ext transition |  |  |  | L/D Max: | 120.004 | at alpha= | 3 | deg
Re: | 4000000 |  |  | Cd Min: | 0.00535 | at alpha= | -0.5 | deg
Mach: | 0.5 |  |  | Cl=0 at alpha= | -2.7 | deg
|  |  |  | @ Cl=0.1, Cd= | 0.0073794
|  |  |  | @ Cl=0.4, Cd= | 0.0055266
|  |  |  | @ Cl=0.6, Cd= | 0.0054529
alpha (deg) | Cl | Cd | Cm | Cl/Cd
-20 | -0.971 | 0.16372 | -0.01 | -5.933
-19.5 | -0.944 | 0.15506 | -0.011 | -6.089
-19 | -0.918 | 0.15298 | -0.011 | -6.001
-18.5 | -0.888 | 0.15111 | -0.011 | -5.879
-18 | -0.86 | 0.14349 | -0.012 | -5.993
-17.5 | -0.832 | 0.14007 | -0.012 | -5.938
-17 | -0.804 | 0.13453 | -0.012 | -5.978
-16.5 | -0.777 | 0.13166 | -0.013 | -5.899
-16 | -0.749 | 0.12732 | -0.013 | -5.882
-15.5 | -0.719 | 0.1218 | -0.013 | -5.907
-15 | -0.692 | 0.11622 | -0.013 | -5.951
-14.5 | -0.664 | 0.11229 | -0.013 | -5.912
-14 | -0.636 | 0.10603 | -0.014 | -5.999
-13.5 | -0.608 | 0.10252 | -0.014 | -5.932
-13 | -0.58 | 0.10139 | -0.015 | -5.721
-12.5 | -0.551 | 0.09605 | -0.014 | -5.739
-12 | -0.523 | 0.08408 | -0.015 | -6.224
-11.5 | -0.496 | 0.07794 | -0.015 | -6.36
-11 | -0.467 | 0.10311 | -0.015 | -4.526
-10.5 | -0.44 | 0.06621 | -0.016 | -6.642
-10 | -0.412 | 0.06193 | -0.017 | -6.649
-9.5 | -0.382 | 0.07618 | -0.016 | -5.021
-9 | -0.355 | 0.06329 | -0.017 | -5.602
-8.5 | -0.327 | 0.05671 | -0.017 | -5.758
-8 | -0.299 | 0.05567 | -0.018 | -5.363
-7.5 | -0.27 | 0.05403 | -0.018 | -5
-7 | -0.388 | 0.0483 | -0.019 | -8.024
-6.5 | -0.378 | 0.04321 | -0.02 | -8.754
-6 | -0.423 | 0.0096 | -0.041 | -44.081
-5.5 | -0.369 | 0.0091 | -0.042 | -40.53
-5 | -0.309 | 0.00871 | -0.043 | -35.45
-4.5 | -0.245 | 0.00845 | -0.044 | -29.021
-4 | -0.179 | 0.00809 | -0.045 | -22.108
-3.5 | -0.111 | 0.00784 | -0.045 | -14.139
-3 | -0.042 | 0.00763 | -0.046 | -5.448
-2.5 | 0.028 | 0.00749 | -0.047 | 3.801
-2 | 0.099 | 0.00738 | -0.048 | 13.426
-1.5 | 0.17 | 0.00734 | -0.049 | 23.162
-1 | 0.242 | 0.00726 | -0.05 | 33.286
-0.5 | 0.313 | 0.00535 | -0.051 | 58.461
0 | 0.384 | 0.00549 | -0.052 | 69.911
0.5 | 0.454 | 0.00565 | -0.053 | 80.48
1 | 0.525 | 0.00586 | -0.054 | 89.697
1.5 | 0.59 | 0.00535 | -0.055 | 110.362
2 | 0.658 | 0.00605 | -0.056 | 108.852
2.5 | 0.726 | 0.00629 | -0.057 | 115.522
3 | 0.793 | 0.00661 | -0.058 | 120.004
3.5 | 0.858 | 0.00744 | -0.059 | 115.389
4 | 0.924 | 0.00803 | -0.059 | 114.972
4.5 | 0.989 | 0.00863 | -0.06 | 114.56
5 | 1.053 | 0.00933 | -0.061 | 112.807
5.5 | 1.114 | 0.01011 | -0.062 | 110.199
6 | 1.172 | 0.01083 | -0.063 | 108.236
6.5 | 1.227 | 0.01152 | -0.064 | 106.549
7 | 1.266 | 0.01744 | -0.064 | 72.601
7.5 | 1.308 | 0.01867 | -0.065 | 70.072
8 | 1.34 | 0.02 | -0.065 | 66.976
8.5 | 1.356 | 0.02167 | -0.066 | 62.583
9 | 1.349 | 0.02364 | -0.067 | 57.067
9.5 | 1.295 | 0.02593 | -0.068 | 49.95
10 | 1.026 | 0.02914 | -0.068 | 35.195
10.5 | 0.73 | 0.073 | -0.034 | 9.999
11 | 0.887 | 0.03196 | -0.07 | 27.751
11.5 | 0.914 | 0.03533 | -0.07 | 25.878
12 | 0.809 | 0.09008 | -0.035 | 8.986
12.5 | 0.847 | 0.08425 | -0.046 | 10.058
13 | 0.864 | 0.09533 | -0.038 | 9.066
13.5 | 0.897 | 0.10339 | -0.044 | 8.673

## 72. Re 4M Mach 0.50 (2)
BIGFOIL.COM POLAR EXPORT
NACA65-516 a=0.2
NACA65-516 a=0.2 |  |  |  | Cl Max: | 1.298 | at alpha= | 13 | deg
XFOIL ncrit=9 |  |  |  | L/D Max: | 176.337 | at alpha= | 4.5 | deg
Re: | 4000000 |  |  | Cd Min: | 0.24572 | at alpha= | -20 | deg
Mach: | 0.5 |  |  | Cl=0 at alpha= | -2.9592 | deg
|  |  |  | @ Cl=0.1, Cd= | 0.0069771
|  |  |  | @ Cl=0.4, Cd= | 0.0047748
|  |  |  | @ Cl=0.6, Cd= | 0.0047894
alpha (deg) | Cl | Cd | Cm | Cl/Cd
-20 | -0.5841 | 0.24572 | 0.0232 | -2.3771
-19.5 | -0.5614 | 0.2381 | 0.0182 | -2.3578
-19 | -0.5394 | 0.22925 | 0.0131 | -2.3529
-18.5 | -0.5221 | 0.21909 | 0.008 | -2.383
-18 | -0.4992 | 0.21179 | 0.0031 | -2.3571
-17 | -0.4567 | 0.19568 | -0.0067 | -2.3339
-16.5 | -0.436 | 0.1875 | -0.0115 | -2.3253
-16 | -0.4177 | 0.17863 | -0.0164 | -2.3384
-15.5 | -0.4017 | 0.16927 | -0.0215 | -2.3731
-15 | -0.386 | 0.16022 | -0.0265 | -2.4092
-14.5 | -0.3831 | 0.148 | -0.0328 | -2.5885
-14 | -0.3765 | 0.13759 | -0.0386 | -2.7364
-13.5 | -0.3674 | 0.12822 | -0.0441 | -2.8654
-13 | -0.3665 | 0.11762 | -0.0503 | -3.116
-12.5 | -0.3706 | 0.1066 | -0.057 | -3.4765
-12 | -0.3718 | 0.09674 | -0.0631 | -3.8433
-11.5 | -0.3781 | 0.0865 | -0.0696 | -4.3711
-11 | -0.3876 | 0.07623 | -0.0765 | -5.0846
-10.5 | -0.4053 | 0.06418 | -0.0858 | -6.3151
-10 | -0.437 | 0.05192 | -0.0957 | -8.4168
-9.5 | -0.4716 | 0.04362 | -0.0985 | -10.8116
-9 | -0.5081 | 0.03708 | -0.096 | -13.7028
-8.5 | -0.5407 | 0.03196 | -0.0881 | -16.918
-7.5 | -0.5589 | 0.01765 | -0.0749 | -31.6657
-7 | -0.5165 | 0.01378 | -0.0707 | -37.4819
-6 | -0.3945 | 0.01082 | -0.0651 | -36.4603
-5.5 | -0.3328 | 0.00982 | -0.0627 | -33.89
-5 | -0.2689 | 0.00916 | -0.0608 | -29.3559
-4.5 | -0.2034 | 0.0086 | -0.0595 | -23.6512
-4 | -0.1406 | 0.00793 | -0.0581 | -17.7301
-3 | -0.0056 | 0.00729 | -0.0575 | -0.76818
-2.5 | 0.0631 | 0.00708 | -0.0577 | 8.9124
-2 | 0.1312 | 0.00689 | -0.0579 | 19.0421
-1.5 | 0.2002 | 0.00673 | -0.0585 | 29.7474
-1 | 0.2688 | 0.00656 | -0.0591 | 40.9756
-0.5 | 0.3343 | 0.00618 | -0.0595 | 54.0939
0 | 0.391 | 0.00478 | -0.059 | 81.7992
0.5 | 0.4604 | 0.00474 | -0.0599 | 97.1308
1 | 0.5305 | 0.00471 | -0.0609 | 112.6327
1.5 | 0.6005 | 0.00479 | -0.0619 | 125.3653
2 | 0.6714 | 0.00485 | -0.063 | 138.433
2.5 | 0.7414 | 0.00498 | -0.0638 | 148.8755
3 | 0.8116 | 0.00509 | -0.0646 | 159.4499
4 | 0.9496 | 0.00546 | -0.0653 | 173.9194
4.5 | 1.0157 | 0.00576 | -0.0649 | 176.3368
5 | 1.0718 | 0.0064 | -0.0628 | 167.4688
5.5 | 1.1102 | 0.00742 | -0.0578 | 149.6226
6 | 1.1287 | 0.0084 | -0.0491 | 134.369
6.5 | 1.1373 | 0.00994 | -0.0399 | 114.4165
7 | 1.1437 | 0.01209 | -0.0317 | 94.5988
7.5 | 1.1273 | 0.01558 | -0.0222 | 72.3556
8 | 1.1147 | 0.01929 | -0.0142 | 57.7864
8.5 | 1.1103 | 0.0232 | -0.0084 | 47.8578
9.5 | 1.1737 | 0.02957 | -0.0058 | 39.6923
10 | 1.2016 | 0.03252 | -0.003 | 36.9496
10.5 | 1.2241 | 0.03598 | -0.0002 | 34.0217
11 | 1.2486 | 0.03947 | 0.0024 | 31.6342
11.5 | 1.2684 | 0.04349 | 0.0048 | 29.1653
12 | 1.2806 | 0.04827 | 0.007 | 26.5299
12.5 | 1.2929 | 0.05331 | 0.0089 | 24.2525
13 | 1.298 | 0.05928 | 0.0102 | 21.8961
13.5 | 1.2974 | 0.06607 | 0.0108 | 19.6367
14 | 1.2895 | 0.07401 | 0.0104 | 17.4233
14.5 | 1.2764 | 0.08296 | 0.0089 | 15.3857
15 | 1.256 | 0.09326 | 0.006 | 13.4677
15.5 | 1.235 | 0.1042 | 0.002 | 11.8522
16 | 1.2135 | 0.1159 | -0.0033 | 10.4702
16.5 | 1.1919 | 0.12822 | -0.0098 | 9.2957
17 | 1.1703 | 0.14108 | -0.0174 | 8.2953
17.5 | 1.1519 | 0.15403 | -0.0255 | 7.4784
18 | 1.1301 | 0.16808 | -0.0349 | 6.7236

## 73. Re 5M Mach 0.00 (1)
BIGFOIL.COM POLAR EXPORT
NACA65-516 a=0.2
NACA65-516 a=0.2 |  |  |  | Cl Max: | 1.511 | at alpha= | 13 | deg
JavaFoil+Calcfoil stall+Eppler ext transition |  |  |  | L/D Max: | 127.54 | at alpha= | 7 | deg
Re: | 5000000 |  |  | Cd Min: | 0.00488 | at alpha= | -0.5 | deg
Mach: | 0 |  |  | Cl=0 at alpha= | -2.7049 | deg
|  |  |  | @ Cl=0.1, Cd= | 0.0067131
|  |  |  | @ Cl=0.4, Cd= | 0.0050789
|  |  |  | @ Cl=0.6, Cd= | 0.005472
alpha (deg) | Cl | Cd | Cm | Cl/Cd
-15 | -0.664 | 0.1056 | -0.011 | -6.291
-14.5 | -0.672 | 0.09938 | -0.012 | -6.763
-14 | -0.678 | 0.09404 | -0.012 | -7.206
-13.5 | -0.68 | 0.08836 | -0.013 | -7.701
-13 | -0.681 | 0.08283 | -0.013 | -8.22
-12.5 | -0.677 | 0.07981 | -0.013 | -8.479
-12 | -0.67 | 0.07479 | -0.014 | -8.963
-11.5 | -0.663 | 0.06699 | -0.016 | -9.903
-11 | -0.649 | 0.06382 | -0.016 | -10.163
-10.5 | -0.633 | 0.05834 | -0.017 | -10.855
-10 | -0.732 | 0.01179 | -0.028 | -62.1
-9.5 | -0.709 | 0.01078 | -0.029 | -65.783
-9 | -0.68 | 0.01015 | -0.031 | -67.02
-8.5 | -0.64 | 0.00965 | -0.031 | -66.324
-8 | -0.597 | 0.0093 | -0.032 | -64.147
-7.5 | -0.55 | 0.00872 | -0.033 | -63.015
-7 | -0.5 | 0.00833 | -0.034 | -59.941
-6.5 | -0.447 | 0.00812 | -0.034 | -55.009
-6 | -0.391 | 0.0079 | -0.035 | -49.462
-5.5 | -0.334 | 0.00771 | -0.036 | -43.268
-5 | -0.276 | 0.00757 | -0.037 | -36.414
-4.5 | -0.217 | 0.00735 | -0.038 | -29.456
-4 | -0.157 | 0.00722 | -0.039 | -21.748
-3.5 | -0.097 | 0.00704 | -0.039 | -13.753
-3 | -0.036 | 0.00692 | -0.04 | -5.234
-2.5 | 0.025 | 0.00684 | -0.041 | 3.62
-2 | 0.086 | 0.00672 | -0.042 | 12.786
-1.5 | 0.147 | 0.00669 | -0.043 | 22.041
-1 | 0.209 | 0.00658 | -0.044 | 31.802
-0.5 | 0.271 | 0.00488 | -0.044 | 55.43
0 | 0.332 | 0.00497 | -0.045 | 66.764
0.5 | 0.394 | 0.00507 | -0.046 | 77.546
1 | 0.455 | 0.00516 | -0.047 | 88.148
1.5 | 0.514 | 0.00525 | -0.048 | 97.991
2 | 0.575 | 0.00539 | -0.049 | 106.757
2.5 | 0.636 | 0.00559 | -0.05 | 113.821
3 | 0.696 | 0.00594 | -0.051 | 117.311
3.5 | 0.756 | 0.00621 | -0.051 | 121.62
4 | 0.814 | 0.00661 | -0.052 | 123.097
4.5 | 0.871 | 0.00698 | -0.053 | 124.913
5 | 0.929 | 0.00737 | -0.054 | 126.086
5.5 | 0.984 | 0.00779 | -0.054 | 126.333
6 | 1.039 | 0.00821 | -0.055 | 126.488
6.5 | 1.093 | 0.00859 | -0.056 | 127.131
7 | 1.144 | 0.00897 | -0.057 | 127.54
7.5 | 1.193 | 0.00951 | -0.057 | 125.484
8 | 1.232 | 0.01361 | -0.058 | 90.501
8.5 | 1.277 | 0.01429 | -0.058 | 89.366
9 | 1.32 | 0.01503 | -0.059 | 87.818
9.5 | 1.36 | 0.01578 | -0.06 | 86.146
10 | 1.396 | 0.01663 | -0.061 | 83.964
10.5 | 1.427 | 0.01757 | -0.061 | 81.261
11 | 1.454 | 0.0185 | -0.062 | 78.592
11.5 | 1.476 | 0.01955 | -0.063 | 75.468
12 | 1.493 | 0.02072 | -0.063 | 72.052
12.5 | 1.505 | 0.02197 | -0.064 | 68.51
13 | 1.511 | 0.02316 | -0.065 | 65.256
13.5 | 1.509 | 0.02461 | -0.066 | 61.29
14 | 1.5 | 0.02617 | -0.066 | 57.318
14.5 | 1.486 | 0.02787 | -0.067 | 53.324
15 | 1.468 | 0.0296 | -0.067 | 49.579
15.5 | 1.443 | 0.03187 | -0.068 | 45.29
16 | 1.415 | 0.03423 | -0.068 | 41.345
16.5 | 1.383 | 0.03666 | -0.069 | 37.73
17 | 1.347 | 0.04004 | -0.069 | 33.637
17.5 | 1.308 | 0.04318 | -0.07 | 30.304
18 | 1.27 | 0.04539 | -0.07 | 27.99

## 74. Re 5M Mach 0.00 (2)
BIGFOIL.COM POLAR EXPORT
NACA65-516 a=0.2
NACA65-516 a=0.2 |  |  |  | Cl Max: | 1.601 | at alpha= | 20 | deg
XFOIL ncrit=9 |  |  |  | L/D Max: | 174.107 | at alpha= | 4.5 | deg
Re: | 5000000 |  |  | Cd Min: | 0.07229 | at alpha= | 20 | deg
Mach: | 0 |  |  | Cl=0 at alpha= | -2.8642 | deg
|  |  |  | @ Cl=0.1, Cd= | 0.006231
|  |  |  | @ Cl=0.4, Cd= | 0.0042108
|  |  |  | @ Cl=0.6, Cd= | 0.0042681
alpha (deg) | Cl | Cd | Cm | Cl/Cd
-20 | -1.2646 | 0.05385 | -0.0743 | -23.4838
-19 | -1.3158 | 0.03858 | -0.0778 | -34.1058
-18.5 | -1.3043 | 0.03501 | -0.0784 | -37.2551
-18 | -1.3212 | 0.03002 | -0.0761 | -44.0107
-17.5 | -1.3207 | 0.02669 | -0.0733 | -49.483
-17 | -1.3087 | 0.02433 | -0.0705 | -53.7896
-16.5 | -1.2926 | 0.02235 | -0.0674 | -57.8345
-16 | -1.2747 | 0.02055 | -0.0639 | -62.0292
-15.5 | -1.2529 | 0.01907 | -0.0603 | -65.7001
-15 | -1.2264 | 0.01796 | -0.0569 | -68.2851
-14.5 | -1.202 | 0.01683 | -0.0526 | -71.4201
-14 | -1.1676 | 0.01596 | -0.0498 | -73.1579
-13.5 | -1.1269 | 0.0151 | -0.048 | -74.6291
-13 | -1.0835 | 0.01433 | -0.0466 | -75.6106
-12.5 | -1.0385 | 0.01358 | -0.0454 | -76.4728
-12 | -0.9913 | 0.01292 | -0.0445 | -76.726
-11.5 | -0.9437 | 0.01223 | -0.0436 | -77.1627
-11 | -0.8964 | 0.01144 | -0.0426 | -78.3566
-10.5 | -0.8505 | 0.01049 | -0.0415 | -81.0772
-10 | -0.799 | 0.01001 | -0.0412 | -79.8202
-9.5 | -0.746 | 0.00963 | -0.041 | -77.4663
-9 | -0.6919 | 0.00931 | -0.0411 | -74.3179
-8.5 | -0.637 | 0.00905 | -0.0412 | -70.3867
-8 | -0.5816 | 0.00881 | -0.0415 | -66.0159
-7.5 | -0.5258 | 0.00858 | -0.0418 | -61.2821
-6.5 | -0.4157 | 0.0079 | -0.0422 | -52.6203
-6 | -0.3592 | 0.00768 | -0.0426 | -46.7708
-5.5 | -0.3024 | 0.00748 | -0.0431 | -40.4278
-5 | -0.2453 | 0.00727 | -0.0437 | -33.7414
-4.5 | -0.1884 | 0.00706 | -0.0442 | -26.6856
-4 | -0.1314 | 0.00684 | -0.0447 | -19.2105
-3.5 | -0.0736 | 0.00665 | -0.0454 | -11.0677
-3 | -0.0157 | 0.00652 | -0.0461 | -2.408
-2.5 | 0.0421 | 0.00638 | -0.0468 | 6.5987
-2 | 0.1004 | 0.00623 | -0.0476 | 16.1156
-1.5 | 0.1583 | 0.00612 | -0.0483 | 25.866
-1 | 0.2158 | 0.00587 | -0.049 | 36.7632
-0.5 | 0.2723 | 0.00548 | -0.0497 | 49.6898
0 | 0.3234 | 0.00432 | -0.0498 | 74.8611
0.5 | 0.3821 | 0.00422 | -0.0508 | 90.545
1 | 0.4406 | 0.00419 | -0.0517 | 105.1551
1.5 | 0.4996 | 0.00417 | -0.0527 | 119.8082
2 | 0.5586 | 0.00424 | -0.0537 | 131.7453
2.5 | 0.6175 | 0.00428 | -0.0547 | 144.2757
3.5 | 0.7344 | 0.00445 | -0.0567 | 165.0337
4 | 0.7916 | 0.00463 | -0.0575 | 170.9719
4.5 | 0.8479 | 0.00487 | -0.0581 | 174.1068
5 | 0.8958 | 0.00567 | -0.0575 | 157.9894
5.5 | 0.9441 | 0.00635 | -0.0569 | 148.6772
6 | 0.9923 | 0.00695 | -0.0563 | 142.777
6.5 | 1.0364 | 0.00769 | -0.055 | 134.7724
7 | 1.0727 | 0.00866 | -0.0523 | 123.8684
7.5 | 1.1023 | 0.00967 | -0.0485 | 113.9917
8 | 1.1161 | 0.01059 | -0.0415 | 105.3919
8.5 | 1.1314 | 0.01166 | -0.0355 | 97.0326
9 | 1.1548 | 0.01263 | -0.0312 | 91.4331
9.5 | 1.1874 | 0.01355 | -0.0289 | 87.631
10.5 | 1.2526 | 0.01597 | -0.0254 | 78.4346
11 | 1.2833 | 0.01723 | -0.0234 | 74.4806
11.5 | 1.3117 | 0.01869 | -0.0213 | 70.1819
12 | 1.3377 | 0.02037 | -0.0192 | 65.6701
12.5 | 1.3654 | 0.02199 | -0.0175 | 62.0919
13 | 1.389 | 0.02396 | -0.0156 | 57.9716
13.5 | 1.4112 | 0.0261 | -0.0138 | 54.069
14 | 1.435 | 0.02826 | -0.0124 | 50.7785
14.5 | 1.4586 | 0.03051 | -0.0112 | 47.8073
15 | 1.4795 | 0.03307 | -0.01 | 44.7384
15.5 | 1.498 | 0.0359 | -0.0088 | 41.727
16 | 1.5126 | 0.03917 | -0.0077 | 38.6163
16.5 | 1.5292 | 0.04234 | -0.0069 | 36.1171
17 | 1.548 | 0.04537 | -0.0064 | 34.1195
17.5 | 1.5621 | 0.04899 | -0.0059 | 31.8861
18 | 1.5724 | 0.05305 | -0.0055 | 29.64
18.5 | 1.5817 | 0.05738 | -0.0055 | 27.5654
19 | 1.5868 | 0.06236 | -0.0057 | 25.4458
19.5 | 1.5935 | 0.06728 | -0.0063 | 23.6846
20 | 1.601 | 0.07229 | -0.0072 | 22.1469

## 75. Re 5M Mach 0.10 (1)
BIGFOIL.COM POLAR EXPORT
NACA65-516 a=0.2
NACA65-516 a=0.2 |  |  |  | Cl Max: | 1.504 | at alpha= | 13 | deg
JavaFoil+Calcfoil stall+Eppler ext transition |  |  |  | L/D Max: | 127.106 | at alpha= | 3.5 | deg
Re: | 5000000 |  |  | Cd Min: | 0.00487 | at alpha= | -0.5 | deg
Mach: | 0.1 |  |  | Cl=0 at alpha= | -2.7049 | deg
|  |  |  | @ Cl=0.1, Cd= | 0.0067542
|  |  |  | @ Cl=0.4, Cd= | 0.0050689
|  |  |  | @ Cl=0.6, Cd= | 0.0054605
alpha (deg) | Cl | Cd | Cm | Cl/Cd
-14.5 | -0.647 | 0.10119 | -0.012 | -6.394
-14 | -0.656 | 0.09489 | -0.012 | -6.911
-13.5 | -0.662 | 0.08991 | -0.013 | -7.36
-13 | -0.665 | 0.08414 | -0.013 | -7.903
-12.5 | -0.664 | 0.08078 | -0.013 | -8.215
-12 | -0.66 | 0.07585 | -0.014 | -8.697
-11.5 | -0.654 | 0.06834 | -0.015 | -9.577
-11 | -0.642 | 0.0648 | -0.016 | -9.908
-10.5 | -0.63 | 0.05797 | -0.018 | -10.867
-10 | -0.623 | 0.04626 | -0.021 | -13.476
-9.5 | -0.705 | 0.01099 | -0.03 | -64.167
-9 | -0.676 | 0.00975 | -0.031 | -69.385
-8.5 | -0.641 | 0.00976 | -0.031 | -65.639
-8 | -0.598 | 0.00898 | -0.032 | -66.582
-7.5 | -0.551 | 0.00874 | -0.033 | -63.057
-7 | -0.501 | 0.00844 | -0.034 | -59.373
-6.5 | -0.448 | 0.00819 | -0.035 | -54.727
-6 | -0.392 | 0.0079 | -0.035 | -49.664
-5.5 | -0.335 | 0.00771 | -0.036 | -43.471
-5 | -0.277 | 0.00755 | -0.037 | -36.652
-4.5 | -0.218 | 0.00735 | -0.038 | -29.625
-4 | -0.158 | 0.00721 | -0.039 | -21.888
-3.5 | -0.097 | 0.00707 | -0.04 | -13.759
-3 | -0.036 | 0.00692 | -0.04 | -5.255
-2.5 | 0.025 | 0.00683 | -0.041 | 3.645
-2 | 0.086 | 0.00677 | -0.042 | 12.766
-1.5 | 0.148 | 0.0067 | -0.043 | 22.09
-1 | 0.21 | 0.0066 | -0.044 | 31.863
-0.5 | 0.272 | 0.00487 | -0.045 | 55.87
0 | 0.334 | 0.00499 | -0.046 | 66.937
0.5 | 0.395 | 0.00506 | -0.046 | 78.088
1 | 0.457 | 0.00517 | -0.047 | 88.401
1.5 | 0.517 | 0.00525 | -0.048 | 98.365
2 | 0.578 | 0.00541 | -0.049 | 106.863
2.5 | 0.639 | 0.00555 | -0.05 | 115.14
3 | 0.7 | 0.00595 | -0.051 | 117.556
3.5 | 0.759 | 0.00597 | -0.052 | 127.106
4 | 0.817 | 0.00666 | -0.052 | 122.694
4.5 | 0.875 | 0.00699 | -0.053 | 125.162
5 | 0.933 | 0.00741 | -0.054 | 125.854
5.5 | 0.989 | 0.00786 | -0.055 | 125.734
6 | 1.044 | 0.00827 | -0.055 | 126.162
6.5 | 1.097 | 0.00867 | -0.056 | 126.557
7 | 1.149 | 0.00907 | -0.057 | 126.645
7.5 | 1.198 | 0.00962 | -0.058 | 124.505
8 | 1.237 | 0.01377 | -0.058 | 89.8
8.5 | 1.281 | 0.01444 | -0.059 | 88.74
9 | 1.324 | 0.01521 | -0.059 | 87.041
9.5 | 1.363 | 0.01597 | -0.06 | 85.361
10 | 1.4 | 0.01684 | -0.061 | 83.1
10.5 | 1.43 | 0.01786 | -0.062 | 80.024
11 | 1.455 | 0.01876 | -0.062 | 77.564
11.5 | 1.475 | 0.01984 | -0.063 | 74.37
12 | 1.491 | 0.02105 | -0.064 | 70.827
12.5 | 1.501 | 0.02233 | -0.064 | 67.199
13 | 1.504 | 0.02368 | -0.065 | 63.498
13.5 | 1.498 | 0.02507 | -0.066 | 59.752
14 | 1.486 | 0.02682 | -0.066 | 55.41
14.5 | 1.468 | 0.02853 | -0.067 | 51.465
15 | 1.444 | 0.03055 | -0.068 | 47.288
15.5 | 1.416 | 0.03266 | -0.068 | 43.352
16 | 1.382 | 0.03554 | -0.069 | 38.878
16.5 | 1.345 | 0.03778 | -0.069 | 35.607
17 | 1.303 | 0.0414 | -0.07 | 31.476
17.5 | 1.259 | 0.04492 | -0.07 | 28.034
18 | 1.215 | 0.0478 | -0.07 | 25.411

## 76. Re 5M Mach 0.10 (2)
BIGFOIL.COM POLAR EXPORT
NACA65-516 a=0.2
NACA65-516 a=0.2 |  |  |  | Cl Max: | 1.5931 | at alpha= | 20 | deg
XFOIL ncrit=9 |  |  |  | L/D Max: | 174.499 | at alpha= | 4.5 | deg
Re: | 5000000 |  |  | Cd Min: | 0.07559 | at alpha= | 20 | deg
Mach: | 0.1 |  |  | Cl=0 at alpha= | -2.8668 | deg
|  |  |  | @ Cl=0.1, Cd= | 0.0062529
|  |  |  | @ Cl=0.4, Cd= | 0.0042222
|  |  |  | @ Cl=0.6, Cd= | 0.0042755
alpha (deg) | Cl | Cd | Cm | Cl/Cd
-18.5 | -1.2475 | 0.0417 | -0.0815 | -29.9161
-18 | -1.2589 | 0.03654 | -0.0809 | -34.4527
-17.5 | -1.2762 | 0.03133 | -0.079 | -40.7341
-17 | -1.2786 | 0.02764 | -0.0762 | -46.259
-16.5 | -1.2727 | 0.02477 | -0.0729 | -51.3807
-16 | -1.263 | 0.02229 | -0.0691 | -56.6622
-15.5 | -1.246 | 0.02038 | -0.0652 | -61.1384
-15 | -1.2206 | 0.01911 | -0.0616 | -63.8723
-14.5 | -1.1997 | 0.01759 | -0.0571 | -68.2035
-14 | -1.1709 | 0.01663 | -0.0531 | -70.4089
-13.5 | -1.1319 | 0.01564 | -0.0508 | -72.3721
-13 | -1.0892 | 0.01477 | -0.0491 | -73.7441
-12.5 | -1.0446 | 0.01393 | -0.0476 | -74.9892
-12 | -0.9976 | 0.01321 | -0.0464 | -75.5185
-11.5 | -0.9491 | 0.01255 | -0.0454 | -75.6255
-11 | -0.9012 | 0.01174 | -0.0443 | -76.7632
-10.5 | -0.8524 | 0.01099 | -0.0434 | -77.5614
-10 | -0.8048 | 0.0101 | -0.0423 | -79.6832
-9.5 | -0.751 | 0.00974 | -0.0421 | -77.1047
-9 | -0.6967 | 0.00938 | -0.042 | -74.2751
-8.5 | -0.6414 | 0.00911 | -0.0421 | -70.4061
-8 | -0.5855 | 0.00886 | -0.0422 | -66.0835
-7.5 | -0.5292 | 0.00863 | -0.0425 | -61.321
-7 | -0.4744 | 0.00824 | -0.0425 | -57.5728
-6.5 | -0.4181 | 0.00794 | -0.0427 | -52.6574
-6 | -0.3613 | 0.00772 | -0.0431 | -46.8005
-5.5 | -0.3041 | 0.00751 | -0.0436 | -40.4927
-5 | -0.2466 | 0.0073 | -0.0441 | -33.7808
-4.5 | -0.1892 | 0.00709 | -0.0446 | -26.6855
-4 | -0.1319 | 0.00685 | -0.0451 | -19.2555
-3.5 | -0.0738 | 0.00667 | -0.0457 | -11.0645
-3 | -0.0155 | 0.00653 | -0.0464 | -2.3737
-2.5 | 0.0427 | 0.00638 | -0.0471 | 6.6928
-2 | 0.1013 | 0.00625 | -0.0479 | 16.208
-1.5 | 0.1595 | 0.00613 | -0.0486 | 26.0196
-1 | 0.2174 | 0.00588 | -0.0494 | 36.9728
-0.5 | 0.2743 | 0.0055 | -0.05 | 49.8727
0 | 0.3256 | 0.00432 | -0.0501 | 75.3704
0.5 | 0.3847 | 0.00423 | -0.0511 | 90.9456
1 | 0.4434 | 0.0042 | -0.052 | 105.5714
1.5 | 0.5029 | 0.00418 | -0.053 | 120.311
2 | 0.5622 | 0.00425 | -0.054 | 132.2824
2.5 | 0.6216 | 0.00429 | -0.0551 | 144.8951
3.5 | 0.7392 | 0.00447 | -0.057 | 165.3691
4 | 0.7968 | 0.00465 | -0.0578 | 171.3548
4.5 | 0.8533 | 0.00489 | -0.0584 | 174.499
5 | 0.9015 | 0.00569 | -0.0577 | 158.4359
5.5 | 0.9499 | 0.00638 | -0.0571 | 148.8871
6 | 0.9981 | 0.00699 | -0.0564 | 142.7897
6.5 | 1.0417 | 0.00776 | -0.0549 | 134.2397
7 | 1.0773 | 0.00873 | -0.052 | 123.4021
7.5 | 1.1052 | 0.00976 | -0.0478 | 113.2377
8 | 1.1148 | 0.01074 | -0.04 | 103.7989
8.5 | 1.13 | 0.0119 | -0.034 | 94.958
9 | 1.154 | 0.01289 | -0.0298 | 89.5268
9.5 | 1.193 | 0.0139 | -0.029 | 85.8273
10.5 | 1.253 | 0.01641 | -0.0242 | 76.3559
11 | 1.2838 | 0.01773 | -0.0222 | 72.4083
11.5 | 1.3115 | 0.0193 | -0.0201 | 67.9534
12 | 1.3376 | 0.02104 | -0.018 | 63.5741
12.5 | 1.3648 | 0.02276 | -0.0162 | 59.9649
13 | 1.3879 | 0.02483 | -0.0143 | 55.8961
13.5 | 1.41 | 0.02708 | -0.0125 | 52.0679
14 | 1.4349 | 0.02926 | -0.0112 | 49.0396
14.5 | 1.4578 | 0.03165 | -0.0099 | 46.06
15 | 1.4778 | 0.03438 | -0.0087 | 42.9843
15.5 | 1.4955 | 0.03736 | -0.0075 | 40.0294
16 | 1.5114 | 0.04062 | -0.0064 | 37.2083
16.5 | 1.5272 | 0.04396 | -0.0056 | 34.7407
17 | 1.5444 | 0.04728 | -0.0051 | 32.665
17.5 | 1.5573 | 0.05113 | -0.0046 | 30.4577
18 | 1.5661 | 0.05548 | -0.0043 | 28.2282
18.5 | 1.5737 | 0.06016 | -0.0043 | 26.1586
19 | 1.5806 | 0.06507 | -0.0047 | 24.2908
19.5 | 1.5877 | 0.07014 | -0.0054 | 22.6362
20 | 1.5931 | 0.07559 | -0.0065 | 21.0755

## 77. Re 5M Mach 0.25 (1)
BIGFOIL.COM POLAR EXPORT
NACA65-516 a=0.2
NACA65-516 a=0.2 |  |  |  | Cl Max: | 1.464 | at alpha= | 12 | deg
JavaFoil+Calcfoil stall+Eppler ext transition |  |  |  | L/D Max: | 123.861 | at alpha= | 5 | deg
Re: | 5000000 |  |  | Cd Min: | 0.00495 | at alpha= | -0.5 | deg
Mach: | 0.25 |  |  | Cl=0 at alpha= | -2.7064 | deg
|  |  |  | @ Cl=0.1, Cd= | 0.0068508
|  |  |  | @ Cl=0.4, Cd= | 0.0051405
|  |  |  | @ Cl=0.6, Cd= | 0.0055203
alpha (deg) | Cl | Cd | Cm | Cl/Cd
-13.5 | -0.496 | 0.09647 | -0.012 | -5.145
-13 | -0.527 | 0.09032 | -0.013 | -5.835
-12.5 | -0.552 | 0.08567 | -0.013 | -6.443
-12 | -0.57 | 0.07984 | -0.014 | -7.143
-11.5 | -0.582 | 0.07594 | -0.014 | -7.666
-11 | -0.588 | 0.07115 | -0.015 | -8.257
-10.5 | -0.587 | 0.06456 | -0.016 | -9.096
-10 | -0.58 | 0.05974 | -0.017 | -9.708
-9.5 | -0.566 | 0.05572 | -0.018 | -10.163
-9 | -0.549 | 0.05027 | -0.019 | -10.918
-8.5 | -0.632 | 0.01056 | -0.032 | -59.883
-8 | -0.601 | 0.0098 | -0.033 | -61.345
-7.5 | -0.557 | 0.00929 | -0.034 | -59.987
-7 | -0.509 | 0.00863 | -0.035 | -59.035
-6.5 | -0.457 | 0.00839 | -0.036 | -54.469
-6 | -0.401 | 0.00814 | -0.036 | -49.235
-5.5 | -0.343 | 0.00793 | -0.037 | -43.237
-5 | -0.283 | 0.00774 | -0.038 | -36.608
-4.5 | -0.223 | 0.00751 | -0.039 | -29.707
-4 | -0.162 | 0.00731 | -0.04 | -22.155
-3.5 | -0.1 | 0.00715 | -0.041 | -13.977
-3 | -0.037 | 0.00703 | -0.042 | -5.312
-2.5 | 0.026 | 0.00689 | -0.042 | 3.708
-2 | 0.089 | 0.00687 | -0.043 | 12.916
-1.5 | 0.152 | 0.00676 | -0.044 | 22.509
-1 | 0.216 | 0.00665 | -0.045 | 32.519
-0.5 | 0.28 | 0.00495 | -0.046 | 56.486
0 | 0.343 | 0.00505 | -0.047 | 67.914
0.5 | 0.406 | 0.00515 | -0.048 | 78.875
1 | 0.47 | 0.00524 | -0.049 | 89.723
1.5 | 0.531 | 0.00538 | -0.05 | 98.607
2 | 0.594 | 0.0055 | -0.05 | 107.872
2.5 | 0.656 | 0.00571 | -0.051 | 114.896
3 | 0.719 | 0.00617 | -0.052 | 116.572
3.5 | 0.777 | 0.00651 | -0.053 | 119.477
4 | 0.837 | 0.00688 | -0.054 | 121.64
4.5 | 0.897 | 0.00725 | -0.054 | 123.629
5 | 0.956 | 0.00772 | -0.055 | 123.861
5.5 | 1.012 | 0.0082 | -0.056 | 123.398
6 | 1.068 | 0.00864 | -0.057 | 123.608
6.5 | 1.123 | 0.00906 | -0.058 | 123.859
7 | 1.174 | 0.00954 | -0.058 | 123.124
7.5 | 1.215 | 0.01385 | -0.059 | 87.734
8 | 1.261 | 0.01456 | -0.059 | 86.597
8.5 | 1.305 | 0.01538 | -0.06 | 84.842
9 | 1.345 | 0.01625 | -0.061 | 82.772
9.5 | 1.381 | 0.01713 | -0.062 | 80.618
10 | 1.413 | 0.0182 | -0.062 | 77.647
10.5 | 1.437 | 0.01934 | -0.063 | 74.273
11 | 1.453 | 0.02047 | -0.064 | 70.989
11.5 | 1.462 | 0.02175 | -0.065 | 67.227
12 | 1.464 | 0.02329 | -0.065 | 62.844
12.5 | 1.457 | 0.02475 | -0.066 | 58.879
13 | 1.439 | 0.02644 | -0.067 | 54.435
13.5 | 1.407 | 0.02833 | -0.067 | 49.66
14 | 1.364 | 0.03029 | -0.068 | 45.045
14.5 | 1.311 | 0.03302 | -0.068 | 39.713
15 | 1.248 | 0.03609 | -0.069 | 34.596
15.5 | 1.176 | 0.03984 | -0.069 | 29.519
16 | 1.096 | 0.04393 | -0.069 | 24.955
16.5 | 1.003 | 0.05222 | -0.069 | 19.21
17 | 0.852 | 0.09781 | -0.059 | 8.71

## 78. Re 5M Mach 0.25 (2)
BIGFOIL.COM POLAR EXPORT
NACA65-516 a=0.2
NACA65-516 a=0.2 |  |  |  | Cl Max: | 1.5358 | at alpha= | 19 | deg
XFOIL ncrit=9 |  |  |  | L/D Max: | 176.367 | at alpha= | 4.5 | deg
Re: | 5000000 |  |  | Cd Min: | 0.18918 | at alpha= | -19 | deg
Mach: | 0.25 |  |  | Cl=0 at alpha= | -2.8793 | deg
|  |  |  | @ Cl=0.1, Cd= | 0.0063238
|  |  |  | @ Cl=0.4, Cd= | 0.0042889
|  |  |  | @ Cl=0.6, Cd= | 0.0043301
alpha (deg) | Cl | Cd | Cm | Cl/Cd
-19 | -0.5691 | 0.18918 | 0.0024 | -3.0082
-18 | -0.5578 | 0.1697 | -0.0089 | -3.287
-17.5 | -0.5518 | 0.16043 | -0.0145 | -3.4395
-17 | -0.5568 | 0.14856 | -0.0213 | -3.748
-16 | -0.9124 | 0.05927 | -0.0821 | -15.394
-15.5 | -1.0044 | 0.04385 | -0.0892 | -22.9054
-15 | -1.0263 | 0.03767 | -0.0889 | -27.2445
-14.5 | -1.1078 | 0.0279 | -0.0841 | -39.7061
-14 | -1.1114 | 0.02435 | -0.0788 | -45.6427
-13.5 | -1.1096 | 0.02124 | -0.0726 | -52.2411
-13 | -1.0968 | 0.01896 | -0.0661 | -57.8481
-12.5 | -1.0653 | 0.01714 | -0.0618 | -62.1529
-12 | -1.0247 | 0.01558 | -0.0587 | -65.7702
-11.5 | -0.9787 | 0.01436 | -0.0561 | -68.1546
-11 | -0.9297 | 0.01332 | -0.054 | -69.7973
-10.5 | -0.8787 | 0.0124 | -0.0522 | -70.8629
-10 | -0.827 | 0.01151 | -0.0505 | -71.8506
-9.5 | -0.7751 | 0.01067 | -0.0489 | -72.6429
-9 | -0.7228 | 0.00985 | -0.0475 | -73.3807
-8.5 | -0.6652 | 0.00949 | -0.047 | -70.0948
-8 | -0.6064 | 0.0092 | -0.0466 | -65.913
-7.5 | -0.5475 | 0.00894 | -0.0464 | -61.2416
-7 | -0.4883 | 0.00868 | -0.0463 | -56.2558
-6.5 | -0.4316 | 0.0082 | -0.046 | -52.6341
-5.5 | -0.3132 | 0.00767 | -0.0462 | -40.8344
-5 | -0.2537 | 0.00743 | -0.0464 | -34.1454
-4 | -0.1347 | 0.00695 | -0.0471 | -19.3813
-3.5 | -0.0748 | 0.00675 | -0.0476 | -11.0815
-3 | -0.0146 | 0.00661 | -0.0482 | -2.2088
-2.5 | 0.0459 | 0.00644 | -0.0489 | 7.1273
-2 | 0.1064 | 0.00631 | -0.0496 | 16.8621
-1.5 | 0.1666 | 0.00619 | -0.0504 | 26.9144
-1 | 0.2266 | 0.00596 | -0.0511 | 38.0201
-0.5 | 0.2852 | 0.0056 | -0.0518 | 50.9286
0 | 0.3377 | 0.00436 | -0.0518 | 77.4541
0.5 | 0.3987 | 0.00429 | -0.0528 | 92.9371
1 | 0.4596 | 0.00424 | -0.0537 | 108.3962
1.5 | 0.521 | 0.00425 | -0.0547 | 122.5882
2 | 0.5823 | 0.00431 | -0.0558 | 135.1044
2.5 | 0.6438 | 0.00438 | -0.0568 | 146.9863
3 | 0.7049 | 0.00446 | -0.0578 | 158.0493
3.5 | 0.7655 | 0.00458 | -0.0587 | 167.1397
4 | 0.8256 | 0.00473 | -0.0595 | 174.5455
4.5 | 0.8836 | 0.00501 | -0.0599 | 176.3673
5 | 0.9327 | 0.00582 | -0.0589 | 160.2577
5.5 | 0.9818 | 0.00654 | -0.0579 | 150.1223
6 | 1.0292 | 0.00723 | -0.0565 | 142.3513
6.5 | 1.0704 | 0.00806 | -0.0541 | 132.804
7 | 1.0977 | 0.00919 | -0.0493 | 119.445
7.5 | 1.102 | 0.01034 | -0.0402 | 106.5764
8 | 1.1119 | 0.01177 | -0.0331 | 94.469
8.5 | 1.1263 | 0.01334 | -0.0274 | 84.4303
9 | 1.1492 | 0.01461 | -0.023 | 78.6585
10.5 | 1.2555 | 0.0191 | -0.0187 | 65.733
11 | 1.2844 | 0.02087 | -0.0164 | 61.5429
11.5 | 1.3097 | 0.02293 | -0.014 | 57.1173
12 | 1.3374 | 0.02493 | -0.0121 | 53.6462
12.5 | 1.3621 | 0.02723 | -0.01 | 50.022
13 | 1.3852 | 0.0298 | -0.0082 | 46.4832
13.5 | 1.4071 | 0.03252 | -0.0064 | 43.2688
14 | 1.4294 | 0.03536 | -0.0049 | 40.4242
14.5 | 1.4492 | 0.03847 | -0.0034 | 37.6709
15 | 1.4632 | 0.0422 | -0.002 | 34.673
15.5 | 1.4787 | 0.0459 | -0.0008 | 32.2157
16 | 1.496 | 0.04961 | 0 | 30.1552
16.5 | 1.5077 | 0.05395 | 0.0007 | 27.9462
17 | 1.5166 | 0.05875 | 0.001 | 25.8145
17.5 | 1.5218 | 0.06418 | 0.001 | 23.7114
18 | 1.5247 | 0.07006 | 0.0006 | 21.7628
18.5 | 1.5329 | 0.0756 | -0.0003 | 20.2765
19 | 1.5358 | 0.08194 | -0.0016 | 18.743
19.5 | 1.5334 | 0.08922 | -0.0036 | 17.1867
20 | 1.5297 | 0.09685 | -0.0061 | 15.7945

## 79. Re 5M Mach 0.50 (1)
BIGFOIL.COM POLAR EXPORT
NACA65-516 a=0.2
NACA65-516 a=0.2 |  |  |  | Cl Max: | 1.358 | at alpha= | 8.5 | deg
JavaFoil+Calcfoil stall+Eppler ext transition |  |  |  | L/D Max: | 114.95 | at alpha= | 2.5 | deg
Re: | 5000000 |  |  | Cd Min: | 0.00523 | at alpha= | -0.5 | deg
Mach: | 0.5 |  |  | Cl=0 at alpha= | -2.7 | deg
|  |  |  | @ Cl=0.1, Cd= | 0.0071783
|  |  |  | @ Cl=0.4, Cd= | 0.0053997
|  |  |  | @ Cl=0.6, Cd= | 0.00536
alpha (deg) | Cl | Cd | Cm | Cl/Cd
-20 | -0.972 | 0.16083 | -0.011 | -6.043
-19.5 | -0.945 | 0.15107 | -0.011 | -6.253
-19 | -0.918 | 0.14917 | -0.011 | -6.157
-18.5 | -0.889 | 0.14426 | -0.012 | -6.164
-18 | -0.86 | 0.13799 | -0.012 | -6.233
-17.5 | -0.832 | 0.13654 | -0.012 | -6.093
-17 | -0.804 | 0.13117 | -0.012 | -6.133
-16.5 | -0.777 | 0.12817 | -0.013 | -6.061
-16 | -0.75 | 0.12429 | -0.013 | -6.03
-15.5 | -0.72 | 0.11826 | -0.013 | -6.087
-15 | -0.692 | 0.11319 | -0.013 | -6.113
-14.5 | -0.664 | 0.10928 | -0.014 | -6.078
-14 | -0.636 | 0.1034 | -0.014 | -6.155
-13.5 | -0.609 | 0.09995 | -0.014 | -6.088
-13 | -0.58 | 0.09862 | -0.015 | -5.883
-12.5 | -0.552 | 0.09151 | -0.015 | -6.027
-12 | -0.524 | 0.08289 | -0.015 | -6.319
-11.5 | -0.496 | 0.07589 | -0.016 | -6.538
-11 | -0.467 | 0.09853 | -0.015 | -4.738
-10.5 | -0.44 | 0.06471 | -0.017 | -6.805
-10 | -0.412 | 0.06075 | -0.018 | -6.787
-9.5 | -0.383 | 0.07483 | -0.016 | -5.113
-9 | -0.355 | 0.06193 | -0.017 | -5.727
-8.5 | -0.327 | 0.0558 | -0.017 | -5.854
-8 | -0.299 | 0.05497 | -0.018 | -5.432
-7.5 | -0.27 | 0.05296 | -0.018 | -5.102
-7 | -0.388 | 0.04826 | -0.019 | -8.032
-6.5 | -0.378 | 0.04282 | -0.021 | -8.838
-6 | -0.423 | 0.00915 | -0.041 | -46.238
-5.5 | -0.369 | 0.00873 | -0.042 | -42.232
-5 | -0.309 | 0.00836 | -0.043 | -36.952
-4.5 | -0.245 | 0.00811 | -0.044 | -30.236
-4 | -0.179 | 0.00781 | -0.045 | -22.911
-3.5 | -0.111 | 0.0076 | -0.045 | -14.584
-3 | -0.042 | 0.00742 | -0.046 | -5.603
-2.5 | 0.028 | 0.00725 | -0.047 | 3.932
-2 | 0.099 | 0.00718 | -0.048 | 13.794
-1.5 | 0.17 | 0.00706 | -0.049 | 24.053
-1 | 0.242 | 0.00703 | -0.05 | 34.355
-0.5 | 0.313 | 0.00523 | -0.051 | 59.801
0 | 0.384 | 0.00537 | -0.052 | 71.48
0.5 | 0.454 | 0.0055 | -0.053 | 82.62
1 | 0.525 | 0.0057 | -0.054 | 92.16
1.5 | 0.591 | 0.00527 | -0.055 | 112.191
2 | 0.659 | 0.00595 | -0.056 | 110.713
2.5 | 0.726 | 0.00632 | -0.057 | 114.95
3 | 0.792 | 0.007 | -0.058 | 113.157
3.5 | 0.858 | 0.00751 | -0.059 | 114.29
4 | 0.924 | 0.00804 | -0.059 | 114.893
4.5 | 0.989 | 0.00864 | -0.06 | 114.527
5 | 1.053 | 0.00931 | -0.061 | 113.186
5.5 | 1.114 | 0.00999 | -0.062 | 111.6
6 | 1.173 | 0.01057 | -0.063 | 111.019
6.5 | 1.229 | 0.01126 | -0.064 | 109.122
7 | 1.268 | 0.01678 | -0.064 | 75.566
7.5 | 1.31 | 0.01794 | -0.065 | 73.014
8 | 1.342 | 0.01924 | -0.065 | 69.743
8.5 | 1.358 | 0.0208 | -0.066 | 65.316
9 | 1.351 | 0.02272 | -0.067 | 59.481
9.5 | 1.297 | 0.02488 | -0.068 | 52.137
10 | 1.027 | 0.02801 | -0.068 | 36.676
10.5 | 0.853 | 0.0313 | -0.069 | 27.259
11 | 0.888 | 0.03081 | -0.07 | 28.831
11.5 | 0.916 | 0.03404 | -0.071 | 26.906
12 | 0.811 | 0.0876 | -0.038 | 9.263
12.5 | 0.974 | 0.03759 | -0.072 | 25.909
13 | 0.991 | 0.04456 | -0.072 | 22.245
13.5 | 1.008 | 0.05399 | -0.071 | 18.667

## 80. Re 5M Mach 0.50 (2)
BIGFOIL.COM POLAR EXPORT
NACA65-516 a=0.2
NACA65-516 a=0.2 |  |  |  | Cl Max: | 1.3291 | at alpha= | 13 | deg
XFOIL ncrit=9 |  |  |  | L/D Max: | 181.085 | at alpha= | 4.5 | deg
Re: | 5000000 |  |  | Cd Min: | 0.16633 | at alpha= | 18 | deg
Mach: | 0.5 |  |  | Cl=0 at alpha= | -2.9457 | deg
|  |  |  | @ Cl=0.1, Cd= | 0.00666
|  |  |  | @ Cl=0.4, Cd= | 0.0046276
|  |  |  | @ Cl=0.6, Cd= | 0.0045391
alpha (deg) | Cl | Cd | Cm | Cl/Cd
-13 | -0.378 | 0.11513 | -0.0519 | -3.2832
-12.5 | -0.3792 | 0.1048 | -0.0583 | -3.6183
-12 | -0.3862 | 0.09406 | -0.0651 | -4.1059
-11.5 | -0.3966 | 0.08341 | -0.0721 | -4.7548
-11 | -0.4139 | 0.07197 | -0.0801 | -5.751
-10.5 | -0.438 | 0.05844 | -0.0918 | -7.4949
-10 | -0.4696 | 0.04843 | -0.0983 | -9.6965
-9.5 | -0.5047 | 0.04086 | -0.0993 | -12.3519
-9 | -0.542 | 0.03472 | -0.095 | -15.6106
-8.5 | -0.5765 | 0.02909 | -0.0865 | -19.8178
-8 | -0.5878 | 0.02224 | -0.0797 | -26.4299
-7.5 | -0.5736 | 0.01613 | -0.0738 | -35.5611
-7 | -0.5302 | 0.01237 | -0.0694 | -42.8618
-6.5 | -0.4697 | 0.01084 | -0.0662 | -43.3303
-6 | -0.4077 | 0.00976 | -0.0634 | -41.7725
-5.5 | -0.3428 | 0.00906 | -0.0613 | -37.8366
-5 | -0.2771 | 0.00846 | -0.0596 | -32.7541
-4.5 | -0.2102 | 0.00801 | -0.0585 | -26.2422
-4 | -0.1431 | 0.00762 | -0.0577 | -18.7795
-3.5 | -0.076 | 0.00721 | -0.0572 | -10.5409
-3 | -0.0075 | 0.00694 | -0.0571 | -1.0807
-2 | 0.1307 | 0.00658 | -0.0579 | 19.8632
-1.5 | 0.2 | 0.00644 | -0.0585 | 31.0559
-1 | 0.2688 | 0.00631 | -0.0592 | 42.599
-0.5 | 0.3363 | 0.006 | -0.0598 | 56.05
0 | 0.3928 | 0.00464 | -0.0593 | 84.6552
0.5 | 0.4626 | 0.00452 | -0.0603 | 102.3451
1 | 0.5324 | 0.00452 | -0.0612 | 117.7876
1.5 | 0.603 | 0.00454 | -0.0623 | 132.8194
2 | 0.6733 | 0.00465 | -0.0633 | 144.7957
2.5 | 0.7443 | 0.00473 | -0.0643 | 157.3573
3 | 0.8145 | 0.00487 | -0.0651 | 167.2485
3.5 | 0.8841 | 0.00504 | -0.0656 | 175.4167
4.5 | 1.0177 | 0.00562 | -0.0653 | 181.0854
5 | 1.0689 | 0.00644 | -0.0625 | 165.9783
5.5 | 1.1089 | 0.00739 | -0.0577 | 150.0541
6 | 1.1278 | 0.00834 | -0.049 | 135.2278
6.5 | 1.1359 | 0.00989 | -0.0397 | 114.8534
7 | 1.1347 | 0.01232 | -0.0307 | 92.1023
7.5 | 1.1201 | 0.01581 | -0.0216 | 70.8476
8 | 1.1152 | 0.01926 | -0.0144 | 57.9024
8.5 | 1.1139 | 0.0227 | -0.0079 | 49.0705
9 | 1.1714 | 0.02564 | -0.011 | 45.6864
9.5 | 1.1946 | 0.02831 | -0.0069 | 42.1971
10 | 1.2213 | 0.03132 | -0.004 | 38.9943
10.5 | 1.2483 | 0.03444 | -0.0012 | 36.2456
11 | 1.2716 | 0.03794 | 0.0016 | 33.5161
11.5 | 1.2919 | 0.04181 | 0.0043 | 30.8993
12 | 1.3098 | 0.04605 | 0.0068 | 28.443
12.5 | 1.3218 | 0.05096 | 0.009 | 25.938
13 | 1.3291 | 0.05657 | 0.0107 | 23.4948
13.5 | 1.3253 | 0.06346 | 0.0116 | 20.884
14 | 1.3142 | 0.07151 | 0.0115 | 18.3778
14.5 | 1.2989 | 0.08051 | 0.0103 | 16.1334
15 | 1.2783 | 0.09067 | 0.0076 | 14.0984
15.5 | 1.2571 | 0.1015 | 0.0038 | 12.3852
16 | 1.2357 | 0.11308 | -0.0013 | 10.9277
16.5 | 1.2117 | 0.12552 | -0.0078 | 9.6534
17 | 1.1841 | 0.13905 | -0.0158 | 8.5156
17.5 | 1.161 | 0.15259 | -0.0243 | 7.6086
18 | 1.1406 | 0.16633 | -0.0334 | 6.8575

## 81. Re 6M Mach 0.00 (1)
BIGFOIL.COM POLAR EXPORT
NACA65-516 a=0.2
NACA65-516 a=0.2 |  |  |  | Cl Max: | 1.513 | at alpha= | 13 | deg
JavaFoil+Calcfoil stall+Eppler ext transition |  |  |  | L/D Max: | 129.276 | at alpha= | 6.5 | deg
Re: | 6000000 |  |  | Cd Min: | 0.0048 | at alpha= | -0.5 | deg
Mach: | 0 |  |  | Cl=0 at alpha= | -2.7049 | deg
|  |  |  | @ Cl=0.1, Cd= | 0.0065631
|  |  |  | @ Cl=0.4, Cd= | 0.0049898
|  |  |  | @ Cl=0.6, Cd= | 0.0054757
alpha (deg) | Cl | Cd | Cm | Cl/Cd
-15 | -0.664 | 0.10353 | -0.011 | -6.418
-14.5 | -0.672 | 0.09762 | -0.012 | -6.887
-14 | -0.678 | 0.0926 | -0.012 | -7.321
-13.5 | -0.681 | 0.08726 | -0.013 | -7.804
-13 | -0.681 | 0.08177 | -0.013 | -8.332
-12.5 | -0.678 | 0.07705 | -0.014 | -8.806
-12 | -0.671 | 0.07379 | -0.014 | -9.092
-11.5 | -0.665 | 0.06555 | -0.016 | -10.145
-11 | -0.65 | 0.06244 | -0.017 | -10.414
-10.5 | -0.637 | 0.05591 | -0.018 | -11.388
-10 | -0.736 | 0.01121 | -0.029 | -65.669
-9.5 | -0.711 | 0.00979 | -0.03 | -72.679
-9 | -0.68 | 0.00981 | -0.031 | -69.287
-8.5 | -0.64 | 0.0094 | -0.031 | -68.076
-8 | -0.597 | 0.00899 | -0.032 | -66.383
-7.5 | -0.55 | 0.00845 | -0.033 | -65.008
-7 | -0.5 | 0.00811 | -0.034 | -61.624
-6.5 | -0.447 | 0.0079 | -0.034 | -56.523
-6 | -0.391 | 0.0077 | -0.035 | -50.751
-5.5 | -0.334 | 0.00751 | -0.036 | -44.404
-5 | -0.276 | 0.00738 | -0.037 | -37.326
-4.5 | -0.217 | 0.00716 | -0.038 | -30.242
-4 | -0.157 | 0.00705 | -0.039 | -22.288
-3.5 | -0.097 | 0.00687 | -0.039 | -14.095
-3 | -0.036 | 0.00677 | -0.04 | -5.352
-2.5 | 0.025 | 0.00669 | -0.041 | 3.703
-2 | 0.086 | 0.00657 | -0.042 | 13.093
-1.5 | 0.147 | 0.00654 | -0.043 | 22.549
-1 | 0.209 | 0.00647 | -0.044 | 32.34
-0.5 | 0.271 | 0.0048 | -0.044 | 56.351
0 | 0.332 | 0.00489 | -0.045 | 67.984
0.5 | 0.394 | 0.00498 | -0.046 | 79.075
1 | 0.455 | 0.00508 | -0.047 | 89.594
1.5 | 0.514 | 0.00521 | -0.048 | 98.635
2 | 0.575 | 0.00532 | -0.049 | 108.105
2.5 | 0.636 | 0.0057 | -0.05 | 111.503
3 | 0.696 | 0.00619 | -0.051 | 112.571
3.5 | 0.755 | 0.00599 | -0.051 | 126.028
4 | 0.814 | 0.00664 | -0.052 | 122.548
4.5 | 0.871 | 0.007 | -0.053 | 124.459
5 | 0.929 | 0.00739 | -0.054 | 125.725
5.5 | 0.985 | 0.00775 | -0.054 | 127.013
6 | 1.04 | 0.00811 | -0.055 | 128.128
6.5 | 1.093 | 0.00846 | -0.056 | 129.276
7 | 1.145 | 0.00888 | -0.057 | 128.855
7.5 | 1.193 | 0.00978 | -0.057 | 121.954
8 | 1.234 | 0.01318 | -0.058 | 93.6
8.5 | 1.279 | 0.01383 | -0.059 | 92.48
9 | 1.321 | 0.01454 | -0.059 | 90.896
9.5 | 1.361 | 0.01526 | -0.06 | 89.211
10 | 1.398 | 0.01608 | -0.061 | 86.97
10.5 | 1.429 | 0.01698 | -0.061 | 84.184
11 | 1.456 | 0.01788 | -0.062 | 81.414
11.5 | 1.478 | 0.0189 | -0.063 | 78.208
12 | 1.495 | 0.02001 | -0.064 | 74.694
12.5 | 1.507 | 0.02119 | -0.064 | 71.138
13 | 1.513 | 0.02234 | -0.065 | 67.752
13.5 | 1.511 | 0.02374 | -0.066 | 63.625
14 | 1.502 | 0.02527 | -0.066 | 59.465
14.5 | 1.489 | 0.02689 | -0.067 | 55.348
15 | 1.47 | 0.02854 | -0.068 | 51.499
15.5 | 1.446 | 0.03071 | -0.068 | 47.08
16 | 1.418 | 0.03279 | -0.069 | 43.228
16.5 | 1.385 | 0.03533 | -0.069 | 39.214
17 | 1.349 | 0.03828 | -0.07 | 35.256
17.5 | 1.311 | 0.04167 | -0.07 | 31.454
18 | 1.273 | 0.0436 | -0.071 | 29.185

## 82. Re 6M Mach 0.00 (2)
BIGFOIL.COM POLAR EXPORT
NACA65-516 a=0.2
NACA65-516 a=0.2 |  |  |  | Cl Max: | 1.6264 | at alpha= | 20 | deg
XFOIL ncrit=9 |  |  |  | L/D Max: | 173.282 | at alpha= | 4 | deg
Re: | 6000000 |  |  | Cd Min: | 0.06902 | at alpha= | 20 | deg
Mach: | 0 |  |  | Cl=0 at alpha= | -2.8574 | deg
|  |  |  | @ Cl=0.1, Cd= | 0.0060595
|  |  |  | @ Cl=0.4, Cd= | 0.0041093
|  |  |  | @ Cl=0.6, Cd= | 0.0041421
alpha (deg) | Cl | Cd | Cm | Cl/Cd
-19 | -1.3635 | 0.0339 | -0.0784 | -40.2212
-18.5 | -1.3542 | 0.03105 | -0.0769 | -43.6135
-18 | -1.346 | 0.02823 | -0.0749 | -47.6798
-17.5 | -1.3356 | 0.0257 | -0.0724 | -51.9689
-17 | -1.3191 | 0.02373 | -0.0697 | -55.5879
-16.5 | -1.3025 | 0.02185 | -0.0665 | -59.611
-16 | -1.2874 | 0.01989 | -0.0626 | -64.726
-15.5 | -1.2659 | 0.01842 | -0.0588 | -68.7242
-15 | -1.2392 | 0.01743 | -0.0551 | -71.0958
-14.5 | -1.2158 | 0.01626 | -0.0506 | -74.7724
-14 | -1.1771 | 0.01538 | -0.0485 | -76.5345
-13.5 | -1.1356 | 0.01453 | -0.0468 | -78.1555
-13 | -1.0915 | 0.01377 | -0.0455 | -79.2665
-12.5 | -1.0458 | 0.01303 | -0.0443 | -80.2609
-12 | -0.9981 | 0.01241 | -0.0435 | -80.4271
-11.5 | -0.9491 | 0.01182 | -0.0428 | -80.2961
-11 | -0.8998 | 0.0112 | -0.0421 | -80.3393
-10.5 | -0.8508 | 0.01049 | -0.0414 | -81.1058
-10 | -0.8036 | 0.00962 | -0.0404 | -83.5343
-9.5 | -0.7497 | 0.0093 | -0.0405 | -80.6129
-9 | -0.696 | 0.00893 | -0.0404 | -77.9395
-8.5 | -0.6411 | 0.00865 | -0.0406 | -74.1156
-8 | -0.5856 | 0.00839 | -0.0408 | -69.7974
-7 | -0.4734 | 0.00795 | -0.0416 | -59.5472
-6.5 | -0.4181 | 0.0076 | -0.0418 | -55.0132
-6 | -0.3616 | 0.00738 | -0.0422 | -48.9973
-5.5 | -0.3045 | 0.00716 | -0.0427 | -42.5279
-5 | -0.2473 | 0.00698 | -0.0433 | -35.4298
-4.5 | -0.1897 | 0.00683 | -0.044 | -27.7745
-4 | -0.1323 | 0.00661 | -0.0445 | -20.0151
-3.5 | -0.0747 | 0.00643 | -0.0452 | -11.6174
-3 | -0.0166 | 0.00631 | -0.0459 | -2.6307
-2.5 | 0.0416 | 0.00615 | -0.0467 | 6.7642
-2 | 0.0998 | 0.00606 | -0.0475 | 16.4686
-1.5 | 0.1581 | 0.00592 | -0.0483 | 26.7061
-1 | 0.2159 | 0.00572 | -0.0491 | 37.7448
-0.5 | 0.2729 | 0.00544 | -0.0498 | 50.1654
0 | 0.3243 | 0.00422 | -0.05 | 76.8483
0.5 | 0.3826 | 0.00413 | -0.0509 | 92.6392
1 | 0.4415 | 0.00406 | -0.0518 | 108.7438
1.5 | 0.5002 | 0.00405 | -0.0528 | 123.5062
2 | 0.5594 | 0.00408 | -0.0539 | 137.1078
2.5 | 0.6182 | 0.00417 | -0.0549 | 148.2494
3 | 0.677 | 0.00423 | -0.0559 | 160.0473
3.5 | 0.7352 | 0.00435 | -0.0568 | 169.0115
4 | 0.7919 | 0.00457 | -0.0576 | 173.2823
4.5 | 0.8469 | 0.0049 | -0.058 | 172.8367
5.5 | 0.9427 | 0.00642 | -0.0567 | 146.838
6 | 0.9911 | 0.007 | -0.0562 | 141.5857
6.5 | 1.0339 | 0.0078 | -0.0546 | 132.5513
7 | 1.071 | 0.00872 | -0.0521 | 122.8211
7.5 | 1.1039 | 0.0096 | -0.0488 | 114.9896
8 | 1.1223 | 0.01043 | -0.0426 | 107.6031
8.5 | 1.1401 | 0.01138 | -0.0369 | 100.1845
9 | 1.166 | 0.01225 | -0.0329 | 95.1837
9.5 | 1.1924 | 0.01314 | -0.0292 | 90.7458
11 | 1.296 | 0.01643 | -0.0246 | 78.8801
11.5 | 1.3237 | 0.01789 | -0.0224 | 73.9911
12 | 1.353 | 0.01933 | -0.0206 | 69.9948
12.5 | 1.3793 | 0.02099 | -0.0186 | 65.7122
13 | 1.4037 | 0.02288 | -0.0167 | 61.3505
13.5 | 1.4284 | 0.0248 | -0.015 | 57.5968
14 | 1.4534 | 0.02683 | -0.0137 | 54.1707
14.5 | 1.4766 | 0.02908 | -0.0123 | 50.7772
15 | 1.4953 | 0.03175 | -0.0109 | 47.0961
15.5 | 1.5141 | 0.03451 | -0.0096 | 43.8742
16 | 1.5344 | 0.03719 | -0.0087 | 41.2584
16.5 | 1.5515 | 0.04025 | -0.0078 | 38.5466
17 | 1.5678 | 0.04344 | -0.007 | 36.0912
17.5 | 1.5813 | 0.04699 | -0.0064 | 33.6518
18 | 1.5897 | 0.05117 | -0.0058 | 31.067
18.5 | 1.5993 | 0.05535 | -0.0056 | 28.8943
19 | 1.6112 | 0.05949 | -0.0057 | 27.0835
19.5 | 1.6197 | 0.06408 | -0.0061 | 25.2762
20 | 1.6264 | 0.06902 | -0.0068 | 23.5642

## 83. Re 6M Mach 0.10 (1)
BIGFOIL.COM POLAR EXPORT
NACA65-516 a=0.2
NACA65-516 a=0.2 |  |  |  | Cl Max: | 1.506 | at alpha= | 13 | deg
JavaFoil+Calcfoil stall+Eppler ext transition |  |  |  | L/D Max: | 129.01 | at alpha= | 6.5 | deg
Re: | 6000000 |  |  | Cd Min: | 0.00483 | at alpha= | -0.5 | deg
Mach: | 0.1 |  |  | Cl=0 at alpha= | -2.7049 | deg
|  |  |  | @ Cl=0.1, Cd= | 0.0066152
|  |  |  | @ Cl=0.4, Cd= | 0.0049705
|  |  |  | @ Cl=0.6, Cd= | 0.0055007
alpha (deg) | Cl | Cd | Cm | Cl/Cd
-15 | -0.636 | 0.10526 | -0.011 | -6.042
-14.5 | -0.647 | 0.0992 | -0.012 | -6.524
-14 | -0.656 | 0.09442 | -0.012 | -6.948
-13.5 | -0.662 | 0.08834 | -0.013 | -7.493
-13 | -0.665 | 0.08313 | -0.013 | -8.005
-12.5 | -0.664 | 0.07989 | -0.014 | -8.311
-12 | -0.661 | 0.07334 | -0.015 | -9.019
-11.5 | -0.655 | 0.06724 | -0.016 | -9.746
-11 | -0.643 | 0.06379 | -0.016 | -10.079
-10.5 | -0.634 | 0.05534 | -0.018 | -11.449
-10 | -0.727 | 0.01189 | -0.028 | -61.142
-9.5 | -0.708 | 0.01058 | -0.03 | -66.873
-9 | -0.68 | 0.00992 | -0.031 | -68.534
-8.5 | -0.641 | 0.00943 | -0.031 | -67.941
-8 | -0.598 | 0.00872 | -0.032 | -68.561
-7.5 | -0.551 | 0.00847 | -0.033 | -65.075
-7 | -0.501 | 0.00821 | -0.034 | -61.055
-6.5 | -0.448 | 0.00793 | -0.035 | -56.507
-6 | -0.392 | 0.0077 | -0.035 | -50.961
-5.5 | -0.335 | 0.00751 | -0.036 | -44.613
-5 | -0.277 | 0.00737 | -0.037 | -37.571
-4.5 | -0.218 | 0.00716 | -0.038 | -30.416
-4 | -0.158 | 0.00703 | -0.039 | -22.44
-3.5 | -0.097 | 0.00693 | -0.04 | -14.04
-3 | -0.036 | 0.00678 | -0.04 | -5.363
-2.5 | 0.025 | 0.00667 | -0.041 | 3.73
-2 | 0.086 | 0.00664 | -0.042 | 13.005
-1.5 | 0.148 | 0.00653 | -0.043 | 22.695
-1 | 0.21 | 0.00645 | -0.044 | 32.588
-0.5 | 0.272 | 0.00483 | -0.045 | 56.35
0 | 0.334 | 0.0049 | -0.046 | 68.177
0.5 | 0.395 | 0.00496 | -0.046 | 79.715
1 | 0.457 | 0.00509 | -0.047 | 89.896
1.5 | 0.517 | 0.00523 | -0.048 | 98.763
2 | 0.578 | 0.00536 | -0.049 | 107.731
2.5 | 0.639 | 0.00575 | -0.05 | 111.155
3 | 0.7 | 0.00618 | -0.051 | 113.151
3.5 | 0.759 | 0.00601 | -0.052 | 126.286
4 | 0.817 | 0.00668 | -0.052 | 122.431
4.5 | 0.875 | 0.00706 | -0.053 | 124.001
5 | 0.933 | 0.00744 | -0.054 | 125.48
5.5 | 0.989 | 0.00783 | -0.055 | 126.396
6 | 1.044 | 0.00815 | -0.055 | 128.1
6.5 | 1.098 | 0.00851 | -0.056 | 129.01
7 | 1.15 | 0.00896 | -0.057 | 128.293
7.5 | 1.198 | 0.0099 | -0.058 | 120.95
8 | 1.238 | 0.01333 | -0.058 | 92.858
8.5 | 1.283 | 0.01397 | -0.059 | 91.838
9 | 1.326 | 0.01471 | -0.06 | 90.096
9.5 | 1.365 | 0.01544 | -0.06 | 88.398
10 | 1.401 | 0.01628 | -0.061 | 86.09
10.5 | 1.431 | 0.01727 | -0.062 | 82.895
11 | 1.457 | 0.01814 | -0.062 | 80.326
11.5 | 1.477 | 0.01916 | -0.063 | 77.103
12 | 1.493 | 0.02034 | -0.064 | 73.393
12.5 | 1.503 | 0.02156 | -0.065 | 69.703
13 | 1.506 | 0.02286 | -0.065 | 65.881
13.5 | 1.5 | 0.02419 | -0.066 | 62.031
14 | 1.488 | 0.02586 | -0.067 | 57.542
14.5 | 1.47 | 0.02748 | -0.067 | 53.493
15 | 1.447 | 0.02944 | -0.068 | 49.137
15.5 | 1.418 | 0.03147 | -0.068 | 45.059
16 | 1.384 | 0.03411 | -0.069 | 40.588
16.5 | 1.347 | 0.03636 | -0.069 | 37.053
17 | 1.306 | 0.0396 | -0.07 | 32.982
17.5 | 1.261 | 0.04331 | -0.07 | 29.128
18 | 1.217 | 0.04594 | -0.071 | 26.493

## 84. Re 6M Mach 0.10 (2)
BIGFOIL.COM POLAR EXPORT
NACA65-516 a=0.2
NACA65-516 a=0.2 |  |  |  | Cl Max: | 1.6165 | at alpha= | 20 | deg
XFOIL ncrit=9 |  |  |  | L/D Max: | 174.039 | at alpha= | 4 | deg
Re: | 6000000 |  |  | Cd Min: | 0.07254 | at alpha= | 20 | deg
Mach: | 0.1 |  |  | Cl=0 at alpha= | -2.8601 | deg
|  |  |  | @ Cl=0.1, Cd= | 0.0060712
|  |  |  | @ Cl=0.4, Cd= | 0.0041199
|  |  |  | @ Cl=0.6, Cd= | 0.0041524
alpha (deg) | Cl | Cd | Cm | Cl/Cd
-19 | -1.3129 | 0.04001 | -0.082 | -32.8143
-18.5 | -1.3164 | 0.03568 | -0.0812 | -36.8946
-18 | -1.317 | 0.03181 | -0.0797 | -41.4021
-17.5 | -1.3153 | 0.02839 | -0.0774 | -46.3297
-17 | -1.3042 | 0.02586 | -0.0747 | -50.4331
-16.5 | -1.2875 | 0.02386 | -0.0718 | -53.9606
-16 | -1.2702 | 0.02198 | -0.0684 | -57.7889
-15.5 | -1.2576 | 0.01981 | -0.0639 | -63.4831
-15 | -1.2294 | 0.01882 | -0.0605 | -65.3241
-14.5 | -1.2145 | 0.01698 | -0.055 | -71.5253
-14 | -1.1808 | 0.01605 | -0.0517 | -73.5701
-13.5 | -1.1409 | 0.01506 | -0.0496 | -75.757
-13 | -1.0976 | 0.0142 | -0.0479 | -77.2958
-12.5 | -1.0522 | 0.01338 | -0.0465 | -78.6398
-12 | -1.0046 | 0.01269 | -0.0454 | -79.1647
-11.5 | -0.9555 | 0.01204 | -0.0445 | -79.3605
-11 | -0.9052 | 0.01146 | -0.0437 | -78.9878
-10.5 | -0.8557 | 0.01074 | -0.0429 | -79.6741
-10 | -0.8067 | 0.00995 | -0.042 | -81.0754
-9.5 | -0.7552 | 0.00936 | -0.0414 | -80.6838
-9 | -0.7008 | 0.00901 | -0.0413 | -77.7802
-8.5 | -0.6456 | 0.0087 | -0.0414 | -74.2069
-8 | -0.5896 | 0.00844 | -0.0416 | -69.8578
-7.5 | -0.5332 | 0.00822 | -0.0418 | -64.8662
-7 | -0.4764 | 0.00798 | -0.0422 | -59.6992
-6.5 | -0.4207 | 0.00765 | -0.0423 | -54.9935
-6 | -0.3637 | 0.00741 | -0.0427 | -49.0823
-5.5 | -0.3063 | 0.00719 | -0.0432 | -42.6008
-5 | -0.2487 | 0.007 | -0.0437 | -35.5286
-4.5 | -0.1906 | 0.00684 | -0.0443 | -27.8655
-4 | -0.1328 | 0.00663 | -0.0449 | -20.0302
-3.5 | -0.0749 | 0.00645 | -0.0455 | -11.6124
-3 | -0.0164 | 0.00631 | -0.0462 | -2.599
-2.5 | 0.0422 | 0.00617 | -0.047 | 6.8395
-2 | 0.1007 | 0.00607 | -0.0478 | 16.5898
-1.5 | 0.1594 | 0.00593 | -0.0486 | 26.8803
-1 | 0.2175 | 0.00574 | -0.0494 | 37.892
-0.5 | 0.2749 | 0.00545 | -0.0501 | 50.4404
0 | 0.3266 | 0.00423 | -0.0503 | 77.2104
0.5 | 0.3851 | 0.00414 | -0.0512 | 93.0193
1 | 0.4444 | 0.00406 | -0.0522 | 109.4581
1.5 | 0.5034 | 0.00406 | -0.0531 | 123.9901
2 | 0.5631 | 0.00409 | -0.0542 | 137.6773
2.5 | 0.6222 | 0.00419 | -0.0552 | 148.4964
3 | 0.6814 | 0.00425 | -0.0562 | 160.3294
3.5 | 0.7401 | 0.00436 | -0.0572 | 169.7477
4 | 0.7971 | 0.00458 | -0.0579 | 174.0393
4.5 | 0.8525 | 0.00491 | -0.0583 | 173.6253
5 | 0.9001 | 0.00577 | -0.0576 | 155.9965
5.5 | 0.9485 | 0.00645 | -0.0569 | 147.0543
6 | 0.9969 | 0.00704 | -0.0562 | 141.6051
6.5 | 1.0392 | 0.00785 | -0.0545 | 132.3822
7 | 1.0756 | 0.00879 | -0.0518 | 122.3663
7.5 | 1.1065 | 0.00971 | -0.048 | 113.9547
8 | 1.1204 | 0.01058 | -0.0409 | 105.8979
8.5 | 1.1391 | 0.01159 | -0.0354 | 98.283
9 | 1.1658 | 0.0125 | -0.0316 | 93.264
9.5 | 1.1914 | 0.01344 | -0.0278 | 88.6458
11 | 1.296 | 0.01695 | -0.0234 | 76.4602
11.5 | 1.3242 | 0.01844 | -0.0212 | 71.8113
12 | 1.3537 | 0.01994 | -0.0194 | 67.8887
12.5 | 1.3796 | 0.02169 | -0.0174 | 63.6053
13 | 1.4043 | 0.02364 | -0.0155 | 59.4036
13.5 | 1.4287 | 0.02567 | -0.0138 | 55.6564
14 | 1.4534 | 0.02782 | -0.0124 | 52.243
14.5 | 1.4758 | 0.0302 | -0.011 | 48.8675
15 | 1.4929 | 0.03311 | -0.0095 | 45.0891
15.5 | 1.5128 | 0.03586 | -0.0083 | 42.1863
16 | 1.5329 | 0.03867 | -0.0073 | 39.6405
16.5 | 1.5493 | 0.04188 | -0.0064 | 36.9938
17 | 1.564 | 0.04531 | -0.0056 | 34.5178
17.5 | 1.5766 | 0.0491 | -0.005 | 32.11
18 | 1.5823 | 0.05367 | -0.0044 | 29.482
18.5 | 1.5947 | 0.05775 | -0.0044 | 27.6139
19 | 1.6053 | 0.06217 | -0.0046 | 25.8211
19.5 | 1.6121 | 0.06711 | -0.0051 | 24.0218
20 | 1.6165 | 0.07254 | -0.006 | 22.2843

## 85. Re 6M Mach 0.25 (1)
BIGFOIL.COM POLAR EXPORT
NACA65-516 a=0.2
NACA65-516 a=0.2 |  |  |  | Cl Max: | 1.466 | at alpha= | 12 | deg
JavaFoil+Calcfoil stall+Eppler ext transition |  |  |  | L/D Max: | 126.012 | at alpha= | 6.5 | deg
Re: | 6000000 |  |  | Cd Min: | 0.00486 | at alpha= | -0.5 | deg
Mach: | 0.25 |  |  | Cl=0 at alpha= | -2.7064 | deg
|  |  |  | @ Cl=0.1, Cd= | 0.0066908
|  |  |  | @ Cl=0.4, Cd= | 0.0050405
|  |  |  | @ Cl=0.6, Cd= | 0.0055416
alpha (deg) | Cl | Cd | Cm | Cl/Cd
-13.5 | -0.497 | 0.09588 | -0.012 | -5.179
-13 | -0.527 | 0.0897 | -0.013 | -5.877
-12.5 | -0.552 | 0.08357 | -0.013 | -6.606
-12 | -0.57 | 0.07924 | -0.014 | -7.2
-11.5 | -0.582 | 0.07538 | -0.014 | -7.724
-11 | -0.588 | 0.0699 | -0.015 | -8.407
-10.5 | -0.588 | 0.06377 | -0.016 | -9.218
-10 | -0.581 | 0.05883 | -0.017 | -9.874
-9.5 | -0.567 | 0.05483 | -0.018 | -10.346
-9 | -0.553 | 0.04762 | -0.02 | -11.605
-8.5 | -0.635 | 0.00905 | -0.032 | -70.142
-8 | -0.601 | 0.00946 | -0.033 | -63.55
-7.5 | -0.557 | 0.00905 | -0.034 | -61.563
-7 | -0.509 | 0.00839 | -0.035 | -60.69
-6.5 | -0.457 | 0.00817 | -0.036 | -55.947
-6 | -0.401 | 0.00793 | -0.036 | -50.524
-5.5 | -0.343 | 0.00765 | -0.037 | -44.788
-5 | -0.283 | 0.00749 | -0.038 | -37.837
-4.5 | -0.223 | 0.00732 | -0.039 | -30.464
-4 | -0.162 | 0.00712 | -0.04 | -22.722
-3.5 | -0.1 | 0.00698 | -0.041 | -14.319
-3 | -0.037 | 0.00687 | -0.042 | -5.438
-2.5 | 0.026 | 0.00673 | -0.042 | 3.798
-2 | 0.089 | 0.00671 | -0.043 | 13.227
-1.5 | 0.152 | 0.0066 | -0.044 | 23.065
-1 | 0.216 | 0.00654 | -0.045 | 33.048
-0.5 | 0.28 | 0.00486 | -0.046 | 57.508
0 | 0.343 | 0.00495 | -0.047 | 69.238
0.5 | 0.406 | 0.00505 | -0.048 | 80.514
1 | 0.47 | 0.00515 | -0.049 | 91.229
1.5 | 0.531 | 0.00534 | -0.05 | 99.506
2 | 0.594 | 0.0055 | -0.05 | 107.98
2.5 | 0.656 | 0.00593 | -0.051 | 110.7
3 | 0.717 | 0.00592 | -0.052 | 121.187
3.5 | 0.777 | 0.00655 | -0.053 | 118.694
4 | 0.837 | 0.00689 | -0.054 | 121.476
4.5 | 0.897 | 0.00729 | -0.054 | 123.024
5 | 0.956 | 0.00772 | -0.055 | 123.751
5.5 | 1.013 | 0.00814 | -0.056 | 124.472
6 | 1.069 | 0.00851 | -0.057 | 125.642
6.5 | 1.124 | 0.00892 | -0.058 | 126.012
7 | 1.175 | 0.00943 | -0.058 | 124.682
7.5 | 1.216 | 0.01341 | -0.059 | 90.683
8 | 1.263 | 0.0141 | -0.059 | 89.554
8.5 | 1.307 | 0.01488 | -0.06 | 87.823
9 | 1.347 | 0.01572 | -0.061 | 85.69
9.5 | 1.383 | 0.01656 | -0.062 | 83.499
10 | 1.415 | 0.0176 | -0.062 | 80.398
10.5 | 1.439 | 0.01872 | -0.063 | 76.869
11 | 1.455 | 0.01978 | -0.064 | 73.546
11.5 | 1.464 | 0.02103 | -0.065 | 69.65
12 | 1.466 | 0.0225 | -0.065 | 65.136
12.5 | 1.459 | 0.02389 | -0.066 | 61.07
13 | 1.441 | 0.02551 | -0.067 | 56.497
13.5 | 1.409 | 0.02731 | -0.067 | 51.591
14 | 1.367 | 0.02922 | -0.068 | 46.77
14.5 | 1.313 | 0.03184 | -0.068 | 41.242
15 | 1.251 | 0.03468 | -0.069 | 36.071
15.5 | 1.178 | 0.03834 | -0.069 | 30.73
16 | 1.099 | 0.0422 | -0.07 | 26.039
16.5 | 1.007 | 0.0494 | -0.069 | 20.389
17 | 0.89 | 0.07046 | -0.066 | 12.639

## 86. Re 6M Mach 0.25 (2)
BIGFOIL.COM POLAR EXPORT
NACA65-516 a=0.2
NACA65-516 a=0.2 |  |  |  | Cl Max: | 1.5615 | at alpha= | 19 | deg
XFOIL ncrit=9 |  |  |  | L/D Max: | 177.634 | at alpha= | 4 | deg
Re: | 6000000 |  |  | Cd Min: | 0.19034 | at alpha= | -19 | deg
Mach: | 0.25 |  |  | Cl=0 at alpha= | -2.8731 | deg
|  |  |  | @ Cl=0.1, Cd= | 0.0061213
|  |  |  | @ Cl=0.4, Cd= | 0.0041793
|  |  |  | @ Cl=0.6, Cd= | 0.0041817
alpha (deg) | Cl | Cd | Cm | Cl/Cd
-19 | -0.5655 | 0.19034 | 0.0028 | -2.971
-18.5 | -0.5726 | 0.17663 | -0.0045 | -3.2418
-18 | -0.5634 | 0.16815 | -0.0097 | -3.3506
-17 | -0.5616 | 0.14732 | -0.022 | -3.8121
-16.5 | -0.5618 | 0.13714 | -0.0281 | -4.0965
-16 | -0.9363 | 0.05614 | -0.0842 | -16.6779
-15.5 | -1.0179 | 0.04255 | -0.0897 | -23.9224
-15 | -1.0375 | 0.03676 | -0.089 | -28.2236
-14.5 | -1.129 | 0.0265 | -0.083 | -42.6038
-14 | -1.1232 | 0.02372 | -0.0779 | -47.3524
-13.5 | -1.1246 | 0.02047 | -0.071 | -54.9389
-13 | -1.1118 | 0.01818 | -0.0643 | -61.1551
-12.5 | -1.0756 | 0.01645 | -0.0606 | -65.386
-12 | -1.034 | 0.01493 | -0.0576 | -69.2565
-11.5 | -0.9869 | 0.01376 | -0.0551 | -71.7224
-11 | -0.937 | 0.01277 | -0.0531 | -73.3751
-10.5 | -0.8848 | 0.01194 | -0.0513 | -74.1039
-10 | -0.8312 | 0.01123 | -0.0499 | -74.016
-9.5 | -0.7781 | 0.01043 | -0.0485 | -74.6021
-8.5 | -0.6698 | 0.00908 | -0.0462 | -73.7665
-8 | -0.6114 | 0.00876 | -0.0459 | -69.7945
-7.5 | -0.5522 | 0.00848 | -0.0457 | -65.1179
-7 | -0.4929 | 0.00822 | -0.0456 | -59.9635
-6 | -0.3754 | 0.00759 | -0.0455 | -49.4598
-5.5 | -0.3159 | 0.00734 | -0.0457 | -43.0381
-5 | -0.2561 | 0.00714 | -0.046 | -35.8683
-4.5 | -0.1958 | 0.00694 | -0.0465 | -28.2133
-4 | -0.1356 | 0.00675 | -0.047 | -20.0889
-3.5 | -0.076 | 0.00654 | -0.0474 | -11.6208
-3 | -0.0154 | 0.00636 | -0.0481 | -2.4214
-2.5 | 0.0453 | 0.00623 | -0.0488 | 7.2713
-2 | 0.1057 | 0.00611 | -0.0495 | 17.2995
-1.5 | 0.1665 | 0.00598 | -0.0504 | 27.8428
-0.5 | 0.286 | 0.00552 | -0.0518 | 51.8116
0 | 0.3388 | 0.00429 | -0.052 | 78.9744
0.5 | 0.3994 | 0.00418 | -0.0529 | 95.5502
1 | 0.4606 | 0.00411 | -0.0539 | 112.0681
1.5 | 0.5216 | 0.00411 | -0.0549 | 126.91
2 | 0.5834 | 0.00416 | -0.056 | 140.2404
2.5 | 0.6447 | 0.00424 | -0.057 | 152.0519
3 | 0.7057 | 0.00434 | -0.0579 | 162.6037
3.5 | 0.7666 | 0.00445 | -0.0589 | 172.2697
4 | 0.826 | 0.00465 | -0.0596 | 177.6344
4.5 | 0.8833 | 0.00501 | -0.0599 | 176.3074
5 | 0.9312 | 0.00589 | -0.0588 | 158.0985
5.5 | 0.98 | 0.0066 | -0.0577 | 148.4848
6 | 1.0281 | 0.00725 | -0.0564 | 141.8069
6.5 | 1.0672 | 0.00817 | -0.0536 | 130.6242
7 | 1.0958 | 0.00922 | -0.049 | 118.8503
7.5 | 1.1034 | 0.01026 | -0.0404 | 107.5439
8 | 1.1155 | 0.01162 | -0.0336 | 95.9983
8.5 | 1.1361 | 0.01294 | -0.0287 | 87.7975
9 | 1.1638 | 0.01411 | -0.025 | 82.4805
9.5 | 1.192 | 0.01522 | -0.0215 | 78.318
10 | 1.2379 | 0.01671 | -0.0222 | 74.0814
10.5 | 1.2693 | 0.01823 | -0.0199 | 69.627
11 | 1.2972 | 0.02002 | -0.0174 | 64.7952
11.5 | 1.3268 | 0.02178 | -0.0153 | 60.9183
12 | 1.3544 | 0.02374 | -0.0132 | 57.0514
12.5 | 1.3775 | 0.0261 | -0.011 | 52.7778
13 | 1.4047 | 0.02838 | -0.0093 | 49.4961
13.5 | 1.4276 | 0.03097 | -0.0075 | 46.0962
14 | 1.449 | 0.03384 | -0.0059 | 42.8191
14.5 | 1.4671 | 0.03704 | -0.0042 | 39.6085
15 | 1.4856 | 0.04029 | -0.0028 | 36.8727
15.5 | 1.5021 | 0.04383 | -0.0015 | 34.271
16 | 1.5178 | 0.04755 | -0.0004 | 31.9201
16.5 | 1.5295 | 0.0518 | 0.0005 | 29.527
17 | 1.5381 | 0.05649 | 0.0011 | 27.2278
17.5 | 1.5479 | 0.0613 | 0.0013 | 25.2512
18 | 1.5538 | 0.06668 | 0.0011 | 23.3023
18.5 | 1.561 | 0.07218 | 0.0005 | 21.6265
19 | 1.5615 | 0.07869 | -0.0007 | 19.8437
19.5 | 1.5603 | 0.08564 | -0.0023 | 18.2193
20 | 1.5538 | 0.09355 | -0.0048 | 16.6093

## 87. Re 6M Mach 0.50 (1)
BIGFOIL.COM POLAR EXPORT
NACA65-516 a=0.2
NACA65-516 a=0.2 |  |  |  | Cl Max: | 1.36 | at alpha= | 8.5 | deg
JavaFoil+Calcfoil stall+Eppler ext transition |  |  |  | L/D Max: | 114.537 | at alpha= | 4 | deg
Re: | 6000000 |  |  | Cd Min: | 0.00512 | at alpha= | -0.5 | deg
Mach: | 0.5 |  |  | Cl=0 at alpha= | -2.7 | deg
|  |  |  | @ Cl=0.1, Cd= | 0.0069984
|  |  |  | @ Cl=0.4, Cd= | 0.0052797
|  |  |  | @ Cl=0.6, Cd= | 0.0055157
alpha (deg) | Cl | Cd | Cm | Cl/Cd
-20 | -0.972 | 0.15788 | -0.011 | -6.157
-19.5 | -0.945 | 0.1492 | -0.011 | -6.333
-19 | -0.919 | 0.14901 | -0.012 | -6.167
-18.5 | -0.89 | 0.14239 | -0.012 | -6.25
-18 | -0.86 | 0.13571 | -0.012 | -6.34
-17.5 | -0.832 | 0.13374 | -0.012 | -6.224
-17 | -0.805 | 0.13073 | -0.012 | -6.157
-16.5 | -0.777 | 0.12539 | -0.013 | -6.198
-16 | -0.75 | 0.12028 | -0.013 | -6.233
-15.5 | -0.72 | 0.11793 | -0.013 | -6.11
-15 | -0.692 | 0.10918 | -0.013 | -6.341
-14.5 | -0.664 | 0.10098 | -0.014 | -6.58
-14 | -0.637 | 0.09297 | -0.014 | -6.849
-13.5 | -0.609 | 0.0871 | -0.015 | -6.991
-13 | -0.58 | 0.09735 | -0.015 | -5.961
-12.5 | -0.552 | 0.0903 | -0.015 | -6.112
-12 | -0.524 | 0.08117 | -0.015 | -6.458
-11.5 | -0.496 | 0.07468 | -0.016 | -6.648
-11 | -0.467 | 0.09711 | -0.015 | -4.808
-10.5 | -0.441 | 0.06357 | -0.018 | -6.941
-10 | -0.414 | 0.05932 | -0.019 | -6.974
-9.5 | -0.383 | 0.07275 | -0.016 | -5.26
-9 | -0.355 | 0.06068 | -0.017 | -5.846
-8.5 | -0.327 | 0.05519 | -0.017 | -5.92
-8 | -0.299 | 0.05409 | -0.018 | -5.52
-7.5 | -0.27 | 0.0523 | -0.018 | -5.167
-7 | -0.388 | 0.04775 | -0.019 | -8.117
-6.5 | -0.378 | 0.04277 | -0.021 | -8.849
-6 | -0.423 | 0.00889 | -0.041 | -47.601
-5.5 | -0.369 | 0.00853 | -0.042 | -43.247
-5 | -0.309 | 0.00813 | -0.043 | -37.996
-4.5 | -0.245 | 0.00789 | -0.044 | -31.067
-4 | -0.179 | 0.0076 | -0.045 | -23.537
-3.5 | -0.111 | 0.00741 | -0.045 | -14.954
-3 | -0.042 | 0.00717 | -0.046 | -5.799
-2.5 | 0.028 | 0.00709 | -0.047 | 4.019
-2 | 0.099 | 0.007 | -0.048 | 14.144
-1.5 | 0.17 | 0.00689 | -0.049 | 24.648
-1 | 0.242 | 0.00689 | -0.05 | 35.066
-0.5 | 0.313 | 0.00512 | -0.051 | 61.079
0 | 0.384 | 0.00525 | -0.052 | 73.007
0.5 | 0.454 | 0.00538 | -0.053 | 84.383
1 | 0.525 | 0.0056 | -0.054 | 93.769
1.5 | 0.592 | 0.00545 | -0.055 | 108.519
2 | 0.659 | 0.006 | -0.056 | 109.8
2.5 | 0.725 | 0.00664 | -0.057 | 109.247
3 | 0.792 | 0.00708 | -0.058 | 111.847
3.5 | 0.858 | 0.00754 | -0.059 | 113.778
4 | 0.924 | 0.00807 | -0.059 | 114.537
4.5 | 0.989 | 0.00864 | -0.06 | 114.447
5 | 1.054 | 0.00924 | -0.061 | 114.077
5.5 | 1.115 | 0.00982 | -0.062 | 113.596
6 | 1.174 | 0.01037 | -0.063 | 113.267
6.5 | 1.229 | 0.01112 | -0.064 | 110.577
7 | 1.27 | 0.01628 | -0.064 | 77.999
7.5 | 1.311 | 0.01739 | -0.065 | 75.404
8 | 1.343 | 0.01863 | -0.066 | 72.095
8.5 | 1.36 | 0.02013 | -0.066 | 67.567
9 | 1.353 | 0.02198 | -0.067 | 61.561
9.5 | 1.299 | 0.02409 | -0.068 | 53.921
10 | 1.029 | 0.0271 | -0.069 | 37.967
10.5 | 0.856 | 0.03012 | -0.069 | 28.429
11 | 0.889 | 0.02972 | -0.07 | 29.919
11.5 | 0.917 | 0.03289 | -0.071 | 27.885
12 | 0.924 | 0.04292 | -0.069 | 21.523
12.5 | 0.976 | 0.03648 | -0.072 | 26.74
13 | 1 | 0.04145 | -0.072 | 24.113
13.5 | 1.013 | 0.0512 | -0.072 | 19.79

## 88. Re 6M Mach 0.50 (2)
BIGFOIL.COM POLAR EXPORT
NACA65-516 a=0.2
NACA65-516 a=0.2 |  |  |  | Cl Max: | 1.3511 | at alpha= | 13 | deg
XFOIL ncrit=9 |  |  |  | L/D Max: | 185.262 | at alpha= | 4 | deg
Re: | 6000000 |  |  | Cd Min: | 0.16434 | at alpha= | 18 | deg
Mach: | 0.5 |  |  | Cl=0 at alpha= | -2.9387 | deg
|  |  |  | @ Cl=0.1, Cd= | 0.0064207
|  |  |  | @ Cl=0.4, Cd= | 0.0046048
|  |  |  | @ Cl=0.6, Cd= | 0.0043882
alpha (deg) | Cl | Cd | Cm | Cl/Cd
-13 | -0.3863 | 0.11335 | -0.0531 | -3.408
-12.5 | -0.3852 | 0.10353 | -0.0593 | -3.7207
-11.5 | -0.4055 | 0.08182 | -0.0735 | -4.956
-11 | -0.4289 | 0.06946 | -0.0825 | -6.1748
-10.5 | -0.4574 | 0.05571 | -0.0945 | -8.2104
-10 | -0.4911 | 0.0463 | -0.0997 | -10.6069
-9.5 | -0.5279 | 0.03905 | -0.0995 | -13.5186
-9 | -0.5663 | 0.03315 | -0.0941 | -17.083
-8.5 | -0.5991 | 0.02721 | -0.0854 | -22.0176
-8 | -0.6138 | 0.01976 | -0.0783 | -31.0628
-7.5 | -0.5921 | 0.01416 | -0.0726 | -41.815
-7 | -0.5438 | 0.01109 | -0.0681 | -49.0352
-6.5 | -0.4794 | 0.01007 | -0.0651 | -47.6068
-6 | -0.4151 | 0.00922 | -0.0624 | -45.0217
-5.5 | -0.3501 | 0.0085 | -0.0602 | -41.1882
-5 | -0.2828 | 0.008 | -0.0588 | -35.35
-4.5 | -0.2148 | 0.00762 | -0.0578 | -28.189
-4 | -0.1464 | 0.00725 | -0.0572 | -20.1931
-3.5 | -0.0774 | 0.00697 | -0.057 | -11.1047
-2.5 | 0.0605 | 0.0065 | -0.0572 | 9.3077
-2 | 0.1302 | 0.00636 | -0.0578 | 20.4717
-1.5 | 0.1994 | 0.00624 | -0.0584 | 31.9551
-1 | 0.269 | 0.00609 | -0.0592 | 44.1708
-0.5 | 0.3369 | 0.00588 | -0.0599 | 57.2959
0 | 0.3955 | 0.00462 | -0.0596 | 85.6061
0.5 | 0.4638 | 0.00439 | -0.0605 | 105.6492
1 | 0.534 | 0.00436 | -0.0615 | 122.4771
1.5 | 0.6043 | 0.00439 | -0.0626 | 137.6538
2 | 0.6754 | 0.00446 | -0.0637 | 151.435
2.5 | 0.7459 | 0.00459 | -0.0646 | 162.5054
3 | 0.8159 | 0.00474 | -0.0653 | 172.1308
3.5 | 0.8855 | 0.00493 | -0.0659 | 179.6146
4 | 0.9541 | 0.00515 | -0.0661 | 185.2621
4.5 | 1.0173 | 0.0056 | -0.0654 | 181.6607
5 | 1.0657 | 0.0065 | -0.0621 | 163.9538
5.5 | 1.1092 | 0.00734 | -0.0578 | 151.1172
6 | 1.1282 | 0.00827 | -0.0491 | 136.4208
6.5 | 1.1302 | 0.00999 | -0.039 | 113.1331
7 | 1.1263 | 0.01256 | -0.0298 | 89.6736
7.5 | 1.117 | 0.01586 | -0.0212 | 70.4288
8 | 1.1161 | 0.01916 | -0.0144 | 58.2516
8.5 | 1.1263 | 0.02215 | -0.009 | 50.8488
9 | 1.1491 | 0.0244 | -0.0044 | 47.0943
9.5 | 1.2462 | 0.02795 | -0.0152 | 44.5868
10 | 1.2419 | 0.03018 | -0.0053 | 41.1498
10.5 | 1.269 | 0.03327 | -0.0024 | 38.1425
11 | 1.2921 | 0.03672 | 0.0006 | 35.1879
11.5 | 1.3145 | 0.04035 | 0.0035 | 32.5774
12 | 1.3329 | 0.04446 | 0.0063 | 29.9798
12.5 | 1.3451 | 0.04917 | 0.0089 | 27.3561
13 | 1.3511 | 0.05479 | 0.0109 | 24.6596
13.5 | 1.348 | 0.06143 | 0.0122 | 21.9437
14 | 1.3354 | 0.06943 | 0.0124 | 19.2338
14.5 | 1.3196 | 0.07834 | 0.0114 | 16.8445
15 | 1.2985 | 0.08838 | 0.009 | 14.6922
15.5 | 1.2763 | 0.09919 | 0.0054 | 12.8672
16 | 1.2481 | 0.11144 | -0.0001 | 11.1997
16.5 | 1.2208 | 0.12421 | -0.0067 | 9.8285
17 | 1.1948 | 0.1375 | -0.0145 | 8.6895
17.5 | 1.1728 | 0.15079 | -0.0229 | 7.7777
18 | 1.1529 | 0.16434 | -0.0318 | 7.0153

## 89. Re 7M Mach 0.00 (1)
BIGFOIL.COM POLAR EXPORT
NACA65-516 a=0.2
NACA65-516 a=0.2 |  |  |  | Cl Max: | 1.515 | at alpha= | 13 | deg
JavaFoil+Calcfoil stall+Eppler ext transition |  |  |  | L/D Max: | 135.569 | at alpha= | 4 | deg
Re: | 7000000 |  |  | Cd Min: | 0.00478 | at alpha= | -0.5 | deg
Mach: | 0 |  |  | Cl=0 at alpha= | -2.7049 | deg
|  |  |  | @ Cl=0.1, Cd= | 0.0064662
|  |  |  | @ Cl=0.4, Cd= | 0.0049698
|  |  |  | @ Cl=0.6, Cd= | 0.005658
alpha (deg) | Cl | Cd | Cm | Cl/Cd
-15 | -0.665 | 0.10367 | -0.012 | -6.411
-14.5 | -0.673 | 0.09746 | -0.012 | -6.9
-14 | -0.678 | 0.09194 | -0.012 | -7.379
-13.5 | -0.682 | 0.08662 | -0.013 | -7.868
-13 | -0.682 | 0.08115 | -0.014 | -8.403
-12.5 | -0.679 | 0.07594 | -0.014 | -8.944
-12 | -0.673 | 0.07101 | -0.015 | -9.483
-11.5 | -0.667 | 0.06422 | -0.017 | -10.379
-11 | -0.652 | 0.06125 | -0.017 | -10.638
-10.5 | -0.641 | 0.0528 | -0.019 | -12.145
-10 | -0.738 | 0.01079 | -0.029 | -68.436
-9.5 | -0.716 | 0.01013 | -0.03 | -70.657
-9 | -0.68 | 0.00959 | -0.031 | -70.899
-8.5 | -0.64 | 0.00911 | -0.031 | -70.244
-8 | -0.597 | 0.00878 | -0.032 | -67.972
-7.5 | -0.55 | 0.00819 | -0.033 | -67.12
-7 | -0.5 | 0.00794 | -0.034 | -62.894
-6.5 | -0.447 | 0.00772 | -0.034 | -57.83
-6 | -0.391 | 0.00752 | -0.035 | -51.964
-5.5 | -0.334 | 0.00734 | -0.036 | -45.475
-5 | -0.276 | 0.00716 | -0.037 | -38.479
-4.5 | -0.217 | 0.00699 | -0.038 | -30.975
-4 | -0.157 | 0.00685 | -0.039 | -22.936
-3.5 | -0.097 | 0.00677 | -0.039 | -14.304
-3 | -0.036 | 0.00666 | -0.04 | -5.44
-2.5 | 0.025 | 0.00654 | -0.041 | 3.784
-2 | 0.086 | 0.00648 | -0.042 | 13.269
-1.5 | 0.147 | 0.00642 | -0.043 | 22.965
-1 | 0.209 | 0.00635 | -0.044 | 32.97
-0.5 | 0.271 | 0.00478 | -0.044 | 56.568
0 | 0.332 | 0.00487 | -0.045 | 68.26
0.5 | 0.394 | 0.00496 | -0.046 | 79.308
1 | 0.455 | 0.00506 | -0.047 | 89.943
1.5 | 0.514 | 0.00517 | -0.048 | 99.554
2 | 0.575 | 0.00549 | -0.049 | 104.717
2.5 | 0.636 | 0.0059 | -0.05 | 107.792
3 | 0.696 | 0.00623 | -0.051 | 111.85
3.5 | 0.756 | 0.00628 | -0.051 | 120.236
4 | 0.814 | 0.006 | -0.052 | 135.569
4.5 | 0.872 | 0.00701 | -0.053 | 124.364
5 | 0.929 | 0.00736 | -0.054 | 126.197
5.5 | 0.985 | 0.0077 | -0.054 | 127.967
6 | 1.04 | 0.00799 | -0.055 | 130.168
6.5 | 1.094 | 0.00838 | -0.056 | 130.524
7 | 1.145 | 0.00879 | -0.057 | 130.25
7.5 | 1.188 | 0.01208 | -0.057 | 98.316
8 | 1.235 | 0.01281 | -0.058 | 96.37
8.5 | 1.28 | 0.01345 | -0.059 | 95.164
9 | 1.323 | 0.01413 | -0.059 | 93.605
9.5 | 1.363 | 0.01483 | -0.06 | 91.883
10 | 1.4 | 0.01562 | -0.061 | 89.632
10.5 | 1.431 | 0.01649 | -0.062 | 86.76
11 | 1.458 | 0.01737 | -0.062 | 83.891
11.5 | 1.479 | 0.01835 | -0.063 | 80.601
12 | 1.497 | 0.01943 | -0.064 | 77.04
12.5 | 1.509 | 0.02059 | -0.064 | 73.306
13 | 1.515 | 0.02168 | -0.065 | 69.896
13.5 | 1.512 | 0.02302 | -0.066 | 65.697
14 | 1.504 | 0.02448 | -0.066 | 61.436
14.5 | 1.49 | 0.02611 | -0.067 | 57.075
15 | 1.472 | 0.02775 | -0.068 | 53.02
15.5 | 1.448 | 0.02969 | -0.068 | 48.763
16 | 1.42 | 0.03179 | -0.069 | 44.659
16.5 | 1.387 | 0.03423 | -0.069 | 40.532
17 | 1.351 | 0.03707 | -0.07 | 36.46
17.5 | 1.313 | 0.04034 | -0.07 | 32.544
18 | 1.274 | 0.04275 | -0.071 | 29.794

## 90. Re 7M Mach 0.00 (2)
BIGFOIL.COM POLAR EXPORT
NACA65-516 a=0.2
NACA65-516 a=0.2 |  |  |  | Cl Max: | 1.6448 | at alpha= | 20 | deg
XFOIL ncrit=9 |  |  |  | L/D Max: | 174.427 | at alpha= | 4 | deg
Re: | 7000000 |  |  | Cd Min: | 0.06669 | at alpha= | 20 | deg
Mach: | 0 |  |  | Cl=0 at alpha= | -2.8525 | deg
|  |  |  | @ Cl=0.1, Cd= | 0.0058888
|  |  |  | @ Cl=0.4, Cd= | 0.0040186
|  |  |  | @ Cl=0.6, Cd= | 0.004034
alpha (deg) | Cl | Cd | Cm | Cl/Cd
-20 | -1.3995 | 0.03916 | -0.0786 | -35.738
-19.5 | -1.3969 | 0.03493 | -0.079 | -39.9914
-19 | -1.3996 | 0.03111 | -0.0772 | -44.9887
-18.5 | -1.3874 | 0.02856 | -0.0755 | -48.5784
-18 | -1.3756 | 0.02611 | -0.0733 | -52.6848
-17.5 | -1.3613 | 0.02395 | -0.0706 | -56.8392
-17 | -1.3421 | 0.02222 | -0.0678 | -60.4005
-16.5 | -1.3198 | 0.02079 | -0.0649 | -63.4824
-16 | -1.2967 | 0.01946 | -0.0616 | -66.6341
-15.5 | -1.2758 | 0.01802 | -0.0575 | -70.7991
-15 | -1.2489 | 0.01713 | -0.0537 | -72.9072
-14.5 | -1.2236 | 0.01585 | -0.0495 | -77.1987
-14 | -1.1837 | 0.01501 | -0.0476 | -78.8608
-13.5 | -1.1417 | 0.01416 | -0.046 | -80.6285
-13 | -1.0973 | 0.01339 | -0.0447 | -81.9492
-12.5 | -1.0512 | 0.01266 | -0.0436 | -83.0332
-12 | -1.0032 | 0.01203 | -0.0427 | -83.3915
-11.5 | -0.9539 | 0.01145 | -0.0421 | -83.31
-11 | -0.9034 | 0.01092 | -0.0416 | -82.7289
-10.5 | -0.8533 | 0.01031 | -0.041 | -82.7643
-10 | -0.8041 | 0.00958 | -0.0403 | -83.9353
-9.5 | -0.7531 | 0.00899 | -0.0399 | -83.7709
-9 | -0.6987 | 0.00868 | -0.04 | -80.4954
-8.5 | -0.6441 | 0.00835 | -0.0401 | -77.1377
-8 | -0.5885 | 0.00811 | -0.0404 | -72.5647
-7.5 | -0.5324 | 0.00787 | -0.0407 | -67.6493
-7 | -0.476 | 0.00766 | -0.0411 | -62.141
-6.5 | -0.4197 | 0.00742 | -0.0415 | -56.5633
-6 | -0.3632 | 0.00714 | -0.0419 | -50.8683
-5.5 | -0.3062 | 0.00694 | -0.0425 | -44.121
-5 | -0.2488 | 0.00676 | -0.0431 | -36.8047
-4.5 | -0.191 | 0.00659 | -0.0437 | -28.9833
-4 | -0.1331 | 0.00645 | -0.0444 | -20.6357
-3.5 | -0.0755 | 0.00627 | -0.0451 | -12.0415
-3 | -0.0172 | 0.00611 | -0.0458 | -2.8151
-2.5 | 0.0411 | 0.00601 | -0.0466 | 6.8386
-2 | 0.0994 | 0.00589 | -0.0474 | 16.8761
-1.5 | 0.1579 | 0.00577 | -0.0483 | 27.3657
-1 | 0.2158 | 0.00563 | -0.049 | 38.3304
-0.5 | 0.2734 | 0.00535 | -0.0498 | 51.1028
0 | 0.3252 | 0.00424 | -0.0501 | 76.6981
0.5 | 0.3833 | 0.00403 | -0.051 | 95.1117
1 | 0.442 | 0.00399 | -0.0519 | 110.7769
1.5 | 0.5008 | 0.00394 | -0.0529 | 127.1066
2 | 0.5598 | 0.004 | -0.0539 | 139.95
2.5 | 0.6189 | 0.00405 | -0.055 | 152.8148
3 | 0.6775 | 0.00416 | -0.056 | 162.8606
3.5 | 0.7354 | 0.00429 | -0.0569 | 171.4219
4 | 0.7919 | 0.00454 | -0.0576 | 174.4273
4.5 | 0.8447 | 0.00505 | -0.0577 | 167.2673
5 | 0.8934 | 0.00579 | -0.0572 | 154.3005
5.5 | 0.9418 | 0.00646 | -0.0567 | 145.7895
6 | 0.9898 | 0.00707 | -0.056 | 140
6.5 | 1.0322 | 0.00787 | -0.0544 | 131.1563
7 | 1.0705 | 0.00873 | -0.052 | 122.6231
7.5 | 1.1056 | 0.00954 | -0.0491 | 115.891
8 | 1.1276 | 0.01031 | -0.0436 | 109.3695
8.5 | 1.1491 | 0.01109 | -0.0383 | 103.6159
9 | 1.1768 | 0.01188 | -0.0345 | 99.0572
9.5 | 1.2055 | 0.01271 | -0.0312 | 94.8466
10 | 1.2291 | 0.01356 | -0.027 | 90.6416
10.5 | 1.2765 | 0.01458 | -0.028 | 87.5514
11 | 1.3052 | 0.01585 | -0.0256 | 82.347
11.5 | 1.3357 | 0.01713 | -0.0236 | 77.9743
12 | 1.3651 | 0.01851 | -0.0217 | 73.7493
12.5 | 1.3907 | 0.0202 | -0.0196 | 68.8465
13 | 1.418 | 0.02188 | -0.0179 | 64.808
13.5 | 1.4437 | 0.0237 | -0.0162 | 60.9156
14 | 1.4679 | 0.02575 | -0.0147 | 57.0058
14.5 | 1.4907 | 0.028 | -0.0133 | 53.2393
15 | 1.5109 | 0.0305 | -0.0119 | 49.5377
15.5 | 1.532 | 0.03302 | -0.0107 | 46.3961
16 | 1.5524 | 0.03566 | -0.0096 | 43.5334
16.5 | 1.5698 | 0.0386 | -0.0086 | 40.6684
17 | 1.5836 | 0.04195 | -0.0076 | 37.7497
17.5 | 1.597 | 0.04542 | -0.0068 | 35.1607
18 | 1.6075 | 0.04931 | -0.0061 | 32.5999
18.5 | 1.6206 | 0.05304 | -0.0059 | 30.5543
19 | 1.6322 | 0.05707 | -0.0058 | 28.6
19.5 | 1.6405 | 0.0616 | -0.0061 | 26.6315
20 | 1.6448 | 0.06669 | -0.0066 | 24.6634

## 91. Re 7M Mach 0.10 (1)
BIGFOIL.COM POLAR EXPORT
NACA65-516 a=0.2
NACA65-516 a=0.2 |  |  |  | Cl Max: | 1.508 | at alpha= | 13 | deg
JavaFoil+Calcfoil stall+Eppler ext transition |  |  |  | L/D Max: | 130.111 | at alpha= | 6.5 | deg
Re: | 7000000 |  |  | Cd Min: | 0.00478 | at alpha= | -0.5 | deg
Mach: | 0.1 |  |  | Cl=0 at alpha= | -2.7049 | deg
|  |  |  | @ Cl=0.1, Cd= | 0.0064865
|  |  |  | @ Cl=0.4, Cd= | 0.0049597
|  |  |  | @ Cl=0.6, Cd= | 0.0056479
alpha (deg) | Cl | Cd | Cm | Cl/Cd
-15 | -0.636 | 0.10386 | -0.011 | -6.124
-14.5 | -0.647 | 0.09931 | -0.012 | -6.519
-14 | -0.656 | 0.0932 | -0.012 | -7.04
-13.5 | -0.662 | 0.08786 | -0.013 | -7.537
-13 | -0.666 | 0.08219 | -0.013 | -8.101
-12.5 | -0.666 | 0.07712 | -0.014 | -8.632
-12 | -0.662 | 0.07242 | -0.015 | -9.144
-11.5 | -0.657 | 0.06605 | -0.016 | -9.939
-11 | -0.644 | 0.06265 | -0.017 | -10.283
-10.5 | -0.639 | 0.05182 | -0.019 | -12.328
-10 | -0.732 | 0.01118 | -0.029 | -65.429
-9.5 | -0.709 | 0.00915 | -0.03 | -77.522
-9 | -0.68 | 0.00969 | -0.031 | -70.108
-8.5 | -0.641 | 0.00922 | -0.031 | -69.502
-8 | -0.598 | 0.00849 | -0.032 | -70.402
-7.5 | -0.551 | 0.00825 | -0.033 | -66.8
-7 | -0.501 | 0.00795 | -0.034 | -63.062
-6.5 | -0.448 | 0.00775 | -0.035 | -57.847
-6 | -0.392 | 0.00755 | -0.035 | -51.969
-5.5 | -0.335 | 0.00736 | -0.036 | -45.517
-5 | -0.277 | 0.00723 | -0.037 | -38.272
-4.5 | -0.218 | 0.00702 | -0.038 | -31.025
-4 | -0.158 | 0.00691 | -0.039 | -22.823
-3.5 | -0.097 | 0.00675 | -0.04 | -14.42
-3 | -0.036 | 0.00667 | -0.04 | -5.452
-2.5 | 0.025 | 0.00656 | -0.041 | 3.794
-2 | 0.086 | 0.0065 | -0.042 | 13.292
-1.5 | 0.148 | 0.00644 | -0.043 | 23.014
-1 | 0.21 | 0.00642 | -0.044 | 32.754
-0.5 | 0.272 | 0.00478 | -0.045 | 56.962
0 | 0.334 | 0.00485 | -0.046 | 68.786
0.5 | 0.395 | 0.00495 | -0.046 | 79.938
1 | 0.457 | 0.00507 | -0.047 | 90.136
1.5 | 0.517 | 0.00518 | -0.048 | 99.684
2 | 0.578 | 0.0055 | -0.049 | 105.056
2.5 | 0.639 | 0.00591 | -0.05 | 108.158
3 | 0.7 | 0.00622 | -0.051 | 112.422
3.5 | 0.759 | 0.00606 | -0.052 | 125.232
4 | 0.817 | 0.00671 | -0.052 | 121.761
4.5 | 0.876 | 0.00707 | -0.053 | 123.885
5 | 0.934 | 0.00741 | -0.054 | 125.914
5.5 | 0.99 | 0.00775 | -0.055 | 127.717
6 | 1.045 | 0.00806 | -0.055 | 129.62
6.5 | 1.099 | 0.00844 | -0.056 | 130.111
7 | 1.15 | 0.00889 | -0.057 | 129.438
7.5 | 1.193 | 0.01221 | -0.057 | 97.688
8 | 1.239 | 0.01298 | -0.058 | 95.522
8.5 | 1.285 | 0.01359 | -0.059 | 94.507
9 | 1.327 | 0.0143 | -0.06 | 92.781
9.5 | 1.367 | 0.01501 | -0.06 | 91.049
10 | 1.403 | 0.01581 | -0.061 | 88.718
10.5 | 1.433 | 0.01677 | -0.062 | 85.44
11 | 1.459 | 0.01762 | -0.063 | 82.791
11.5 | 1.479 | 0.01862 | -0.063 | 79.433
12 | 1.494 | 0.01974 | -0.064 | 75.695
12.5 | 1.505 | 0.02092 | -0.065 | 71.912
13 | 1.508 | 0.02219 | -0.065 | 67.961
13.5 | 1.502 | 0.02347 | -0.066 | 64.011
14 | 1.49 | 0.02508 | -0.067 | 59.411
14.5 | 1.472 | 0.02665 | -0.067 | 55.246
15 | 1.449 | 0.02853 | -0.068 | 50.774
15.5 | 1.42 | 0.03046 | -0.068 | 46.626
16 | 1.386 | 0.03301 | -0.069 | 41.986
16.5 | 1.349 | 0.03522 | -0.07 | 38.316
17 | 1.307 | 0.0389 | -0.07 | 33.597
17.5 | 1.263 | 0.04187 | -0.07 | 30.178
18 | 1.219 | 0.04439 | -0.071 | 27.464

## 92. Re 7M Mach 0.10 (2)
BIGFOIL.COM POLAR EXPORT
NACA65-516 a=0.2
NACA65-516 a=0.2 |  |  |  | Cl Max: | 1.635 | at alpha= | 20 | deg
XFOIL ncrit=9 |  |  |  | L/D Max: | 175.187 | at alpha= | 4 | deg
Re: | 7000000 |  |  | Cd Min: | 0.07015 | at alpha= | 20 | deg
Mach: | 0.1 |  |  | Cl=0 at alpha= | -2.8543 | deg
|  |  |  | @ Cl=0.1, Cd= | 0.0059006
|  |  |  | @ Cl=0.4, Cd= | 0.0040228
|  |  |  | @ Cl=0.6, Cd= | 0.0040446
alpha (deg) | Cl | Cd | Cm | Cl/Cd
-19.5 | -1.3422 | 0.04159 | -0.0825 | -32.2722
-19 | -1.3595 | 0.03606 | -0.0817 | -37.7011
-18.5 | -1.3584 | 0.03228 | -0.0804 | -42.0818
-18 | -1.354 | 0.029 | -0.0784 | -46.6897
-17.5 | -1.3463 | 0.02617 | -0.0758 | -51.4444
-17 | -1.3315 | 0.024 | -0.0729 | -55.4792
-16.5 | -1.3124 | 0.02224 | -0.0699 | -59.0108
-16 | -1.2922 | 0.02061 | -0.0664 | -62.6977
-15.5 | -1.27 | 0.01917 | -0.0626 | -66.2493
-15 | -1.2472 | 0.01786 | -0.0583 | -69.832
-14.5 | -1.2254 | 0.01661 | -0.0533 | -73.7748
-14 | -1.1879 | 0.01567 | -0.0508 | -75.8073
-13.5 | -1.1472 | 0.01469 | -0.0487 | -78.0939
-13 | -1.1035 | 0.01382 | -0.0471 | -79.848
-12.5 | -1.0578 | 0.01301 | -0.0457 | -81.3067
-12 | -1.0098 | 0.0123 | -0.0446 | -82.0976
-11.5 | -0.9604 | 0.01167 | -0.0438 | -82.2965
-11 | -0.9097 | 0.01109 | -0.0431 | -82.0289
-10.5 | -0.8583 | 0.01055 | -0.0425 | -81.3555
-10 | -0.8075 | 0.0099 | -0.0418 | -81.5657
-9.5 | -0.7586 | 0.00906 | -0.0409 | -83.7307
-9 | -0.7035 | 0.00877 | -0.0409 | -80.2166
-8.5 | -0.6485 | 0.00841 | -0.0409 | -77.1106
-8 | -0.5926 | 0.00816 | -0.0411 | -72.6225
-7.5 | -0.536 | 0.00791 | -0.0414 | -67.7623
-7 | -0.4791 | 0.00769 | -0.0417 | -62.3017
-6.5 | -0.4221 | 0.00747 | -0.0421 | -56.506
-6 | -0.3654 | 0.00717 | -0.0424 | -50.9623
-5.5 | -0.308 | 0.00697 | -0.0429 | -44.1894
-5 | -0.2502 | 0.00678 | -0.0435 | -36.9027
-4.5 | -0.192 | 0.00661 | -0.0441 | -29.0469
-4 | -0.1337 | 0.00646 | -0.0448 | -20.6966
-3.5 | -0.0757 | 0.00628 | -0.0454 | -12.0541
-3 | -0.0171 | 0.00612 | -0.0461 | -2.7941
-2.5 | 0.0416 | 0.00602 | -0.0469 | 6.9103
-2 | 0.1003 | 0.0059 | -0.0477 | 17
-1.5 | 0.1591 | 0.00578 | -0.0486 | 27.526
-1 | 0.2174 | 0.00564 | -0.0494 | 38.5461
-0.5 | 0.2754 | 0.00536 | -0.0501 | 51.3806
0 | 0.3274 | 0.00425 | -0.0504 | 77.0353
0.5 | 0.3858 | 0.00403 | -0.0513 | 95.732
1 | 0.4449 | 0.004 | -0.0522 | 111.225
1.5 | 0.5041 | 0.00395 | -0.0532 | 127.6203
2 | 0.5635 | 0.00402 | -0.0543 | 140.1741
2.5 | 0.6229 | 0.00406 | -0.0553 | 153.4236
3 | 0.6819 | 0.00417 | -0.0563 | 163.5252
3.5 | 0.7403 | 0.0043 | -0.0572 | 172.1628
4 | 0.7971 | 0.00455 | -0.0579 | 175.1868
4.5 | 0.8503 | 0.00506 | -0.058 | 168.0435
5 | 0.8991 | 0.00581 | -0.0575 | 154.7504
5.5 | 0.9476 | 0.00649 | -0.0568 | 146.0092
6 | 0.9954 | 0.00711 | -0.056 | 140
6.5 | 1.0373 | 0.00794 | -0.0542 | 130.6423
7 | 1.0746 | 0.00882 | -0.0516 | 121.8367
7.5 | 1.1084 | 0.00964 | -0.0484 | 114.9793
8 | 1.1253 | 0.01044 | -0.0418 | 107.7874
8.5 | 1.1482 | 0.01128 | -0.0368 | 101.7908
9 | 1.1762 | 0.01212 | -0.0331 | 97.0462
9.5 | 1.2054 | 0.01299 | -0.0298 | 92.7945
10 | 1.2321 | 0.01389 | -0.0263 | 88.7041
10.5 | 1.2769 | 0.01499 | -0.0268 | 85.1835
11 | 1.306 | 0.01632 | -0.0244 | 80.0245
11.5 | 1.3367 | 0.01764 | -0.0224 | 75.7766
12 | 1.3656 | 0.01913 | -0.0204 | 71.3853
12.5 | 1.3902 | 0.02095 | -0.0182 | 66.358
13 | 1.4179 | 0.02269 | -0.0166 | 62.4901
13.5 | 1.4435 | 0.02461 | -0.0149 | 58.655
14 | 1.4675 | 0.02678 | -0.0134 | 54.7984
14.5 | 1.4898 | 0.02916 | -0.0119 | 51.0905
15 | 1.5107 | 0.03169 | -0.0106 | 47.6712
15.5 | 1.5313 | 0.03435 | -0.0093 | 44.5793
16 | 1.5505 | 0.03717 | -0.0082 | 41.7137
16.5 | 1.567 | 0.0403 | -0.0071 | 38.8834
17 | 1.5788 | 0.0439 | -0.006 | 35.9636
17.5 | 1.5915 | 0.04759 | -0.0053 | 33.4419
18 | 1.6036 | 0.05145 | -0.0048 | 31.1681
18.5 | 1.6156 | 0.05543 | -0.0045 | 29.1467
19 | 1.6252 | 0.05985 | -0.0046 | 27.1546
19.5 | 1.6321 | 0.06467 | -0.0049 | 25.2374
20 | 1.635 | 0.07015 | -0.0056 | 23.3072

## 93. Re 7M Mach 0.25 (1)
BIGFOIL.COM POLAR EXPORT
NACA65-516 a=0.2
NACA65-516 a=0.2 |  |  |  | Cl Max: | 1.467 | at alpha= | 12 | deg
JavaFoil+Calcfoil stall+Eppler ext transition |  |  |  | L/D Max: | 127.305 | at alpha= | 6 | deg
Re: | 7000000 |  |  | Cd Min: | 0.00481 | at alpha= | -0.5 | deg
Mach: | 0.25 |  |  | Cl=0 at alpha= | -2.7064 | deg
|  |  |  | @ Cl=0.1, Cd= | 0.0065443
|  |  |  | @ Cl=0.4, Cd= | 0.0050167
|  |  |  | @ Cl=0.6, Cd= | 0.0057006
alpha (deg) | Cl | Cd | Cm | Cl/Cd
-13.5 | -0.497 | 0.09434 | -0.012 | -5.265
-13 | -0.527 | 0.08839 | -0.013 | -5.966
-12.5 | -0.552 | 0.08347 | -0.013 | -6.617
-12 | -0.571 | 0.07919 | -0.014 | -7.206
-11.5 | -0.583 | 0.07318 | -0.014 | -7.966
-11 | -0.589 | 0.06836 | -0.015 | -8.613
-10.5 | -0.588 | 0.06297 | -0.016 | -9.34
-10 | -0.582 | 0.05804 | -0.017 | -10.02
-9.5 | -0.568 | 0.05382 | -0.018 | -10.559
-9 | -0.56 | 0.04297 | -0.022 | -13.034
-8.5 | -0.639 | 0.00977 | -0.032 | -65.392
-8 | -0.601 | 0.00916 | -0.033 | -65.618
-7.5 | -0.557 | 0.00883 | -0.034 | -63.146
-7 | -0.509 | 0.00819 | -0.035 | -62.213
-6.5 | -0.457 | 0.00798 | -0.036 | -57.29
-6 | -0.401 | 0.00767 | -0.036 | -52.208
-5.5 | -0.343 | 0.00747 | -0.037 | -45.861
-5 | -0.283 | 0.00733 | -0.038 | -38.702
-4.5 | -0.223 | 0.00716 | -0.039 | -31.171
-4 | -0.162 | 0.00698 | -0.04 | -23.195
-3.5 | -0.1 | 0.00687 | -0.041 | -14.537
-3 | -0.037 | 0.00672 | -0.042 | -5.556
-2.5 | 0.026 | 0.00662 | -0.042 | 3.86
-2 | 0.089 | 0.00656 | -0.043 | 13.526
-1.5 | 0.152 | 0.00647 | -0.044 | 23.529
-1 | 0.216 | 0.00646 | -0.045 | 33.428
-0.5 | 0.28 | 0.00481 | -0.046 | 58.086
0 | 0.343 | 0.00489 | -0.047 | 70.212
0.5 | 0.406 | 0.00503 | -0.048 | 80.769
1 | 0.47 | 0.00515 | -0.049 | 91.146
1.5 | 0.531 | 0.00533 | -0.05 | 99.616
2 | 0.594 | 0.00566 | -0.05 | 104.988
2.5 | 0.656 | 0.00608 | -0.051 | 108.036
3 | 0.717 | 0.00595 | -0.052 | 120.622
3.5 | 0.778 | 0.00657 | -0.053 | 118.427
4 | 0.838 | 0.00693 | -0.054 | 120.896
4.5 | 0.897 | 0.00733 | -0.054 | 122.442
5 | 0.956 | 0.00769 | -0.055 | 124.44
5.5 | 1.014 | 0.00805 | -0.056 | 125.91
6 | 1.07 | 0.0084 | -0.057 | 127.305
6.5 | 1.124 | 0.00884 | -0.058 | 127.158
7 | 1.176 | 0.00946 | -0.058 | 124.246
7.5 | 1.218 | 0.01306 | -0.059 | 93.27
8 | 1.264 | 0.01374 | -0.06 | 92.035
8.5 | 1.308 | 0.01447 | -0.06 | 90.373
9 | 1.348 | 0.01527 | -0.061 | 88.268
9.5 | 1.385 | 0.0161 | -0.062 | 86.013
10 | 1.417 | 0.0171 | -0.063 | 82.841
10.5 | 1.44 | 0.01818 | -0.063 | 79.223
11 | 1.457 | 0.01921 | -0.064 | 75.811
11.5 | 1.466 | 0.02042 | -0.065 | 71.784
12 | 1.467 | 0.02184 | -0.065 | 67.177
12.5 | 1.461 | 0.0232 | -0.066 | 62.964
13 | 1.443 | 0.02476 | -0.067 | 58.287
13.5 | 1.411 | 0.02649 | -0.067 | 53.247
14 | 1.368 | 0.02837 | -0.068 | 48.228
14.5 | 1.315 | 0.03109 | -0.069 | 42.288
15 | 1.252 | 0.03355 | -0.069 | 37.329
15.5 | 1.18 | 0.03716 | -0.07 | 31.763
16 | 1.101 | 0.0408 | -0.07 | 26.98
16.5 | 1.01 | 0.04727 | -0.07 | 21.368
17 | 0.9 | 0.0637 | -0.068 | 14.133

## 94. Re 7M Mach 0.25 (2)
BIGFOIL.COM POLAR EXPORT
NACA65-516 a=0.2
NACA65-516 a=0.2 |  |  |  | Cl Max: | 1.5804 | at alpha= | 19 | deg
XFOIL ncrit=9 |  |  |  | L/D Max: | 177.996 | at alpha= | 4 | deg
Re: | 7000000 |  |  | Cd Min: | 0.18555 | at alpha= | -19 | deg
Mach: | 0.25 |  |  | Cl=0 at alpha= | -2.8672 | deg
|  |  |  | @ Cl=0.1, Cd= | 0.0059431
|  |  |  | @ Cl=0.4, Cd= | 0.0040704
|  |  |  | @ Cl=0.6, Cd= | 0.0040858
alpha (deg) | Cl | Cd | Cm | Cl/Cd
-19 | -0.5809 | 0.18555 | 0.0009 | -3.1307
-18.5 | -0.5751 | 0.17591 | -0.0048 | -3.2693
-18 | -0.5657 | 0.16749 | -0.01 | -3.3775
-17.5 | -0.5576 | 0.15875 | -0.0154 | -3.5124
-17 | -0.5651 | 0.14643 | -0.0225 | -3.8592
-16.5 | -0.5661 | 0.13605 | -0.0288 | -4.161
-16 | -0.9669 | 0.05255 | -0.0865 | -18.3996
-15.5 | -1.0549 | 0.03932 | -0.0903 | -26.8286
-15 | -1.1062 | 0.03154 | -0.0879 | -35.0729
-14.5 | -1.1283 | 0.02666 | -0.083 | -42.3218
-14 | -1.1376 | 0.0229 | -0.0768 | -49.6769
-13.5 | -1.1303 | 0.02041 | -0.0703 | -55.3797
-13 | -1.1201 | 0.01771 | -0.0634 | -63.2468
-12.5 | -1.0825 | 0.01605 | -0.0598 | -67.4455
-12 | -1.0407 | 0.01448 | -0.0567 | -71.8715
-11 | -0.9425 | 0.01237 | -0.0523 | -76.1924
-10 | -0.8358 | 0.01088 | -0.0493 | -76.8199
-9.5 | -0.7809 | 0.01025 | -0.0481 | -76.1854
-9 | -0.727 | 0.00951 | -0.0469 | -76.4458
-8.5 | -0.6732 | 0.0088 | -0.0457 | -76.5
-8 | -0.6148 | 0.00845 | -0.0453 | -72.7574
-7.5 | -0.5556 | 0.00816 | -0.0452 | -68.0882
-7 | -0.4961 | 0.00792 | -0.0451 | -62.6389
-6.5 | -0.4364 | 0.00767 | -0.0452 | -56.897
-6 | -0.3773 | 0.00737 | -0.0452 | -51.194
-5.5 | -0.3179 | 0.00712 | -0.0454 | -44.6489
-5 | -0.2577 | 0.00689 | -0.0458 | -37.402
-4.5 | -0.1974 | 0.0067 | -0.0462 | -29.4627
-4 | -0.137 | 0.00655 | -0.0468 | -20.916
-3.5 | -0.0766 | 0.00635 | -0.0473 | -12.063
-3 | -0.0161 | 0.00618 | -0.048 | -2.6052
-2.5 | 0.0445 | 0.00608 | -0.0487 | 7.3191
-2 | 0.1053 | 0.00593 | -0.0495 | 17.7572
-1.5 | 0.1661 | 0.00583 | -0.0503 | 28.4906
-1 | 0.2266 | 0.00569 | -0.0511 | 39.8243
-0.5 | 0.2864 | 0.00543 | -0.0519 | 52.744
0 | 0.3399 | 0.00431 | -0.0521 | 78.8631
0.5 | 0.4001 | 0.00407 | -0.053 | 98.3047
1 | 0.461 | 0.00405 | -0.054 | 113.8272
1.5 | 0.5225 | 0.004 | -0.055 | 130.625
2 | 0.5838 | 0.00407 | -0.056 | 143.4398
2.5 | 0.6454 | 0.00413 | -0.0571 | 156.2712
3 | 0.7066 | 0.00423 | -0.0581 | 167.0449
3.5 | 0.7671 | 0.00437 | -0.059 | 175.5378
4 | 0.8259 | 0.00464 | -0.0596 | 177.9957
4.5 | 0.8813 | 0.0051 | -0.0597 | 172.8039
5 | 0.9302 | 0.00593 | -0.0587 | 156.8634
5.5 | 0.979 | 0.00664 | -0.0576 | 147.4398
6 | 1.0259 | 0.00733 | -0.0561 | 139.9591
6.5 | 1.0643 | 0.00826 | -0.0532 | 128.8499
7 | 1.0941 | 0.00925 | -0.0487 | 118.2811
7.5 | 1.1055 | 0.01018 | -0.0408 | 108.5953
8.5 | 1.145 | 0.01258 | -0.0299 | 91.0175
9 | 1.1743 | 0.01369 | -0.0264 | 85.7779
9.5 | 1.2028 | 0.01482 | -0.0229 | 81.1606
10 | 1.2493 | 0.01603 | -0.0233 | 77.9351
10.5 | 1.28 | 0.01756 | -0.0208 | 72.8929
11 | 1.3104 | 0.01917 | -0.0185 | 68.3568
11.5 | 1.3403 | 0.0209 | -0.0164 | 64.1292
12 | 1.3671 | 0.0229 | -0.0142 | 59.6987
12.5 | 1.3922 | 0.02513 | -0.0121 | 55.3999
13 | 1.4194 | 0.02741 | -0.0104 | 51.784
13.5 | 1.4437 | 0.02989 | -0.0086 | 48.3004
14 | 1.4641 | 0.0328 | -0.0068 | 44.6372
14.5 | 1.4854 | 0.0357 | -0.0052 | 41.6078
15 | 1.5046 | 0.03879 | -0.0037 | 38.7883
15.5 | 1.5218 | 0.04218 | -0.0022 | 36.0787
16 | 1.5358 | 0.04593 | -0.0009 | 33.4378
16.5 | 1.547 | 0.0501 | 0.0002 | 30.8782
17 | 1.5596 | 0.05431 | 0.001 | 28.7166
17.5 | 1.5694 | 0.05901 | 0.0014 | 26.5955
18 | 1.5747 | 0.06437 | 0.0014 | 24.4633
18.5 | 1.5798 | 0.06995 | 0.0009 | 22.5847
19 | 1.5804 | 0.07634 | 0 | 20.7021
19.5 | 1.5787 | 0.08323 | -0.0015 | 18.9679
20 | 1.5792 | 0.09016 | -0.0035 | 17.5155

## 95. Re 7M Mach 0.50 (1)
BIGFOIL.COM POLAR EXPORT
NACA65-516 a=0.2
NACA65-516 a=0.2 |  |  |  | Cl Max: | 1.368 | at alpha= | 20 | deg
JavaFoil+Calcfoil stall+Eppler ext transition |  |  |  | L/D Max: | 115.474 | at alpha= | 5.5 | deg
Re: | 7000000 |  |  | Cd Min: | 0.00506 | at alpha= | -0.5 | deg
Mach: | 0.5 |  |  | Cl=0 at alpha= | -2.7 | deg
|  |  |  | @ Cl=0.1, Cd= | 0.0068493
|  |  |  | @ Cl=0.4, Cd= | 0.005198
|  |  |  | @ Cl=0.6, Cd= | 0.0056367
alpha (deg) | Cl | Cd | Cm | Cl/Cd
-20 | -0.972 | 0.1559 | -0.011 | -6.238
-19.5 | -0.945 | 0.1467 | -0.011 | -6.442
-19 | -0.92 | 0.14531 | -0.012 | -6.329
-18.5 | -0.891 | 0.14141 | -0.012 | -6.3
-18 | -0.862 | 0.134 | -0.012 | -6.429
-17.5 | -0.833 | 0.13088 | -0.012 | -6.361
-17 | -0.805 | 0.1277 | -0.012 | -6.304
-16.5 | -0.777 | 0.1225 | -0.013 | -6.346
-16 | -0.75 | 0.1194 | -0.013 | -6.281
-15.5 | -0.721 | 0.11463 | -0.013 | -6.289
-15 | -0.693 | 0.10626 | -0.014 | -6.52
-14.5 | -0.665 | 0.09993 | -0.014 | -6.657
-14 | -0.638 | 0.09173 | -0.015 | -6.952
-13.5 | -0.61 | 0.08524 | -0.015 | -7.156
-13 | -0.58 | 0.09686 | -0.015 | -5.993
-12.5 | -0.552 | 0.08988 | -0.015 | -6.143
-12 | -0.524 | 0.08125 | -0.016 | -6.455
-11.5 | -0.497 | 0.07361 | -0.016 | -6.75
-11 | -0.467 | 0.09462 | -0.015 | -4.936
-10.5 | -0.443 | 0.06163 | -0.019 | -7.191
-10 | -0.417 | 0.05661 | -0.02 | -7.358
-9.5 | -0.383 | 0.07207 | -0.016 | -5.311
-9 | -0.355 | 0.05999 | -0.017 | -5.914
-8.5 | -0.327 | 0.05454 | -0.018 | -5.994
-8 | -0.299 | 0.05407 | -0.018 | -5.523
-7.5 | -0.27 | 0.05194 | -0.018 | -5.203
-7 | -0.388 | 0.04735 | -0.019 | -8.187
-6.5 | -0.379 | 0.04234 | -0.021 | -8.946
-6 | -0.423 | 0.00868 | -0.041 | -48.746
-5.5 | -0.369 | 0.00832 | -0.042 | -44.33
-5 | -0.309 | 0.00793 | -0.043 | -38.948
-4.5 | -0.245 | 0.0077 | -0.044 | -31.841
-4 | -0.179 | 0.00747 | -0.045 | -23.958
-3.5 | -0.111 | 0.00728 | -0.045 | -15.214
-3 | -0.042 | 0.00704 | -0.046 | -5.899
-2.5 | 0.028 | 0.00697 | -0.047 | 4.088
-2 | 0.099 | 0.00685 | -0.048 | 14.468
-1.5 | 0.17 | 0.0068 | -0.049 | 24.996
-1 | 0.242 | 0.00676 | -0.05 | 35.749
-0.5 | 0.313 | 0.00506 | -0.051 | 61.712
0 | 0.384 | 0.00515 | -0.052 | 74.424
0.5 | 0.454 | 0.00536 | -0.053 | 84.735
1 | 0.525 | 0.00557 | -0.054 | 94.31
1.5 | 0.591 | 0.00554 | -0.055 | 106.76
2 | 0.658 | 0.00626 | -0.056 | 105.014
2.5 | 0.725 | 0.00669 | -0.057 | 108.309
3 | 0.792 | 0.00711 | -0.058 | 111.326
3.5 | 0.858 | 0.00756 | -0.059 | 113.617
4 | 0.924 | 0.00809 | -0.059 | 114.306
4.5 | 0.99 | 0.00862 | -0.06 | 114.822
5 | 1.055 | 0.00916 | -0.061 | 115.132
5.5 | 1.116 | 0.00966 | -0.062 | 115.474
6 | 1.175 | 0.01025 | -0.063 | 114.681
6.5 | 1.23 | 0.01097 | -0.064 | 112.18
7 | 1.271 | 0.01583 | -0.064 | 80.274
7.5 | 1.313 | 0.01693 | -0.065 | 77.563
8 | 1.345 | 0.01811 | -0.066 | 74.233
8.5 | 1.362 | 0.01961 | -0.066 | 69.447
9 | 1.354 | 0.02137 | -0.067 | 63.38
9.5 | 1.301 | 0.02345 | -0.068 | 55.46
10 | 1.03 | 0.02624 | -0.069 | 39.257
10.5 | 0.858 | 0.02939 | -0.069 | 29.185
11 | 0.89 | 0.0289 | -0.07 | 30.809
11.5 | 0.918 | 0.03193 | -0.071 | 28.761
12 | 0.94 | 0.03774 | -0.071 | 24.895
12.5 | 0.977 | 0.03547 | -0.072 | 27.543
13 | 1.002 | 0.0401 | -0.073 | 24.984
13.5 | 1.023 | 0.04661 | -0.073 | 21.952
14 | 0.921 | 0.10205 | -0.043 | 9.024
14.5 | 1.073 | 0.05394 | -0.073 | 19.888
15 | 1.096 | 0.06122 | -0.073 | 17.903
15.5 | 1.115 | 0.0642 | -0.073 | 17.374
16 | 1.156 | 0.06319 | -0.075 | 18.299
16.5 | 1.059 | 0.12267 | -0.05 | 8.629
17 | 1.212 | 0.06651 | -0.077 | 18.223
17.5 | 1.234 | 0.07491 | -0.077 | 16.477
18 | 1.151 | 0.13169 | -0.058 | 8.74
18.5 | 1.285 | 0.08026 | -0.078 | 16.016
19 | 1.315 | 0.08398 | -0.079 | 15.659
19.5 | 1.32 | 0.10267 | -0.077 | 12.853
20 | 1.368 | 0.08693 | -0.08 | 15.735

## 96. Re 7M Mach 0.50 (2)
BIGFOIL.COM POLAR EXPORT
NACA65-516 a=0.2
NACA65-516 a=0.2 |  |  |  | Cl Max: | 1.3716 | at alpha= | 13 | deg
XFOIL ncrit=9 |  |  |  | L/D Max: | 187.583 | at alpha= | 4 | deg
Re: | 7000000 |  |  | Cd Min: | 0.16258 | at alpha= | 18 | deg
Mach: | 0.5 |  |  | Cl=0 at alpha= | -2.9301 | deg
|  |  |  | @ Cl=0.1, Cd= | 0.0062306
|  |  |  | @ Cl=0.4, Cd= | 0.0054059
|  |  |  | @ Cl=0.6, Cd= | 0.0042584
alpha (deg) | Cl | Cd | Cm | Cl/Cd
-13 | -0.39 | 0.11252 | -0.0538 | -3.4661
-12.5 | -0.3882 | 0.10288 | -0.0598 | -3.7733
-12 | -0.3985 | 0.09171 | -0.067 | -4.3452
-11.5 | -0.411 | 0.08083 | -0.0743 | -5.0847
-10.5 | -0.4684 | 0.05419 | -0.096 | -8.6437
-10 | -0.5032 | 0.0451 | -0.1005 | -11.1574
-9 | -0.584 | 0.03202 | -0.0932 | -18.2386
-8.5 | -0.6155 | 0.02584 | -0.0847 | -23.8197
-8 | -0.63 | 0.01827 | -0.0774 | -34.4828
-7 | -0.5565 | 0.01013 | -0.0668 | -54.9358
-6.5 | -0.4873 | 0.00951 | -0.0641 | -51.2408
-6 | -0.4204 | 0.00882 | -0.0617 | -47.6644
-5.5 | -0.3548 | 0.00815 | -0.0596 | -43.5337
-5 | -0.2872 | 0.00767 | -0.0581 | -37.4446
-4.5 | -0.218 | 0.00729 | -0.0573 | -29.904
-4 | -0.1488 | 0.00699 | -0.0568 | -21.2876
-3.5 | -0.0795 | 0.00674 | -0.0566 | -11.7953
-3 | -0.0097 | 0.00652 | -0.0568 | -1.4877
-2.5 | 0.0597 | 0.0063 | -0.0571 | 9.4762
-2 | 0.1294 | 0.00618 | -0.0577 | 20.9385
-1.5 | 0.1992 | 0.00604 | -0.0584 | 32.9801
-1 | 0.2688 | 0.00594 | -0.0592 | 45.2525
-0.5 | 0.3375 | 0.00575 | -0.0599 | 58.6957
0 | 0.4047 | 0.00538 | -0.0606 | 75.223
0.5 | 0.4648 | 0.0043 | -0.0606 | 108.093
1 | 0.5351 | 0.00424 | -0.0617 | 126.2028
1.5 | 0.6055 | 0.00426 | -0.0628 | 142.1362
2 | 0.6764 | 0.00436 | -0.0638 | 155.1376
2.5 | 0.7472 | 0.00446 | -0.0648 | 167.5336
3 | 0.8177 | 0.00461 | -0.0657 | 177.3753
3.5 | 0.887 | 0.0048 | -0.0662 | 184.7917
4 | 0.9548 | 0.00509 | -0.0663 | 187.5835
4.5 | 1.0162 | 0.00561 | -0.0652 | 181.1408
5 | 1.0644 | 0.00651 | -0.0619 | 163.5023
5.5 | 1.1082 | 0.00734 | -0.0577 | 150.9809
7 | 1.1225 | 0.01265 | -0.0294 | 88.7352
7.5 | 1.116 | 0.01583 | -0.0211 | 70.4991
8.5 | 1.1368 | 0.0216 | -0.0098 | 52.6296
9 | 1.1643 | 0.02386 | -0.0059 | 48.7972
9.5 | 1.2203 | 0.02656 | -0.0079 | 45.945
10 | 1.2604 | 0.02936 | -0.0068 | 42.9292
10.5 | 1.2865 | 0.03251 | -0.0038 | 39.5724
11 | 1.3129 | 0.03564 | -0.0006 | 36.8378
11.5 | 1.3361 | 0.03914 | 0.0025 | 34.1364
12 | 1.3526 | 0.04323 | 0.0056 | 31.2885
12.5 | 1.364 | 0.04789 | 0.0085 | 28.4819
13 | 1.3716 | 0.05323 | 0.0109 | 25.7674
13.5 | 1.3669 | 0.05982 | 0.0126 | 22.8502
14 | 1.3543 | 0.06767 | 0.0131 | 20.0133
14.5 | 1.3377 | 0.0765 | 0.0124 | 17.4863
15 | 1.3145 | 0.08661 | 0.0101 | 15.1772
15.5 | 1.2858 | 0.09799 | 0.0062 | 13.1217
16 | 1.2578 | 0.11014 | 0.0009 | 11.42
16.5 | 1.231 | 0.12281 | -0.0056 | 10.0236
17 | 1.2052 | 0.13603 | -0.0133 | 8.8598
17.5 | 1.1838 | 0.14913 | -0.0215 | 7.938
18 | 1.1641 | 0.16258 | -0.0304 | 7.1602

## 97. Re 8M Mach 0.00 (1)
BIGFOIL.COM POLAR EXPORT
NACA65-516 a=0.2
NACA65-516 a=0.2 |  |  |  | Cl Max: | 1.516 | at alpha= | 13 | deg
JavaFoil+Calcfoil stall+Eppler ext transition |  |  |  | L/D Max: | 135.389 | at alpha= | 4 | deg
Re: | 8000000 |  |  | Cd Min: | 0.0047 | at alpha= | -0.5 | deg
Mach: | 0 |  |  | Cl=0 at alpha= | -2.7049 | deg
|  |  |  | @ Cl=0.1, Cd= | 0.0063839
|  |  |  | @ Cl=0.4, Cd= | 0.0049028
|  |  |  | @ Cl=0.6, Cd= | 0.0057843
alpha (deg) | Cl | Cd | Cm | Cl/Cd
-15 | -0.665 | 0.1025 | -0.012 | -6.486
-14.5 | -0.673 | 0.09673 | -0.012 | -6.956
-14 | -0.679 | 0.09122 | -0.013 | -7.442
-13.5 | -0.682 | 0.08592 | -0.013 | -7.936
-13 | -0.682 | 0.08047 | -0.014 | -8.479
-12.5 | -0.68 | 0.07514 | -0.015 | -9.048
-12 | -0.674 | 0.0702 | -0.015 | -9.605
-11.5 | -0.668 | 0.06265 | -0.017 | -10.67
-11 | -0.653 | 0.05985 | -0.017 | -10.917
-10.5 | -0.65 | 0.04761 | -0.02 | -13.645
-10 | -0.74 | 0.01049 | -0.029 | -70.566
-9.5 | -0.716 | 0.0098 | -0.03 | -73.085
-9 | -0.68 | 0.00932 | -0.031 | -73.001
-8.5 | -0.64 | 0.00892 | -0.031 | -71.748
-8 | -0.597 | 0.00859 | -0.032 | -69.452
-7.5 | -0.55 | 0.00803 | -0.033 | -68.428
-7 | -0.5 | 0.00777 | -0.034 | -64.259
-6.5 | -0.447 | 0.00759 | -0.034 | -58.871
-6 | -0.391 | 0.00739 | -0.035 | -52.903
-5.5 | -0.334 | 0.00721 | -0.036 | -46.303
-5 | -0.276 | 0.00702 | -0.037 | -39.27
-4.5 | -0.217 | 0.00688 | -0.038 | -31.473
-4 | -0.157 | 0.00675 | -0.039 | -23.253
-3.5 | -0.097 | 0.00665 | -0.039 | -14.574
-3 | -0.036 | 0.00652 | -0.04 | -5.553
-2.5 | 0.025 | 0.00644 | -0.041 | 3.846
-2 | 0.086 | 0.0064 | -0.042 | 13.433
-1.5 | 0.147 | 0.00633 | -0.043 | 23.268
-1 | 0.209 | 0.00628 | -0.044 | 33.323
-0.5 | 0.271 | 0.0047 | -0.044 | 57.553
0 | 0.332 | 0.00481 | -0.045 | 69.111
0.5 | 0.394 | 0.00489 | -0.046 | 80.466
1 | 0.455 | 0.00502 | -0.047 | 90.629
1.5 | 0.514 | 0.00532 | -0.048 | 96.711
2 | 0.575 | 0.00569 | -0.049 | 101.028
2.5 | 0.636 | 0.00592 | -0.05 | 107.306
3 | 0.696 | 0.00626 | -0.051 | 111.294
3.5 | 0.756 | 0.00631 | -0.051 | 119.697
4 | 0.814 | 0.00601 | -0.052 | 135.389
4.5 | 0.872 | 0.00704 | -0.053 | 123.932
5 | 0.93 | 0.00732 | -0.054 | 127.098
5.5 | 0.986 | 0.0076 | -0.054 | 129.691
6 | 1.041 | 0.00793 | -0.055 | 131.196
6.5 | 1.095 | 0.0083 | -0.056 | 131.861
7 | 1.145 | 0.00914 | -0.057 | 125.295
7.5 | 1.188 | 0.01199 | -0.057 | 99.154
8 | 1.236 | 0.01255 | -0.058 | 98.461
8.5 | 1.281 | 0.01313 | -0.059 | 97.563
9 | 1.324 | 0.01381 | -0.059 | 95.891
9.5 | 1.364 | 0.01447 | -0.06 | 94.29
10 | 1.401 | 0.01523 | -0.061 | 91.997
10.5 | 1.432 | 0.01609 | -0.062 | 89.005
11 | 1.459 | 0.01693 | -0.062 | 86.152
11.5 | 1.481 | 0.0179 | -0.063 | 82.75
12 | 1.498 | 0.01894 | -0.064 | 79.086
12.5 | 1.511 | 0.02006 | -0.064 | 75.326
13 | 1.516 | 0.02126 | -0.065 | 71.315
13.5 | 1.514 | 0.02242 | -0.066 | 67.52
14 | 1.506 | 0.0239 | -0.066 | 63.011
14.5 | 1.492 | 0.02547 | -0.067 | 58.565
15 | 1.473 | 0.02693 | -0.068 | 54.707
15.5 | 1.449 | 0.02902 | -0.068 | 49.922
16 | 1.421 | 0.03091 | -0.069 | 45.983
16.5 | 1.389 | 0.03327 | -0.069 | 41.747
17 | 1.352 | 0.03656 | -0.07 | 36.992
17.5 | 1.314 | 0.03919 | -0.07 | 33.538
18 | 1.275 | 0.04152 | -0.071 | 30.715

## 98. Re 8M Mach 0.00 (2)
BIGFOIL.COM POLAR EXPORT
NACA65-516 a=0.2
NACA65-516 a=0.2 |  |  |  | Cl Max: | 1.6582 | at alpha= | 20 | deg
XFOIL ncrit=9 |  |  |  | L/D Max: | 174.361 | at alpha= | 4 | deg
Re: | 8000000 |  |  | Cd Min: | 0.06503 | at alpha= | 20 | deg
Mach: | 0 |  |  | Cl=0 at alpha= | -2.8476 | deg
|  |  |  | @ Cl=0.1, Cd= | 0.0057486
|  |  |  | @ Cl=0.4, Cd= | 0.0039606
|  |  |  | @ Cl=0.6, Cd= | 0.0039708
alpha (deg) | Cl | Cd | Cm | Cl/Cd
-19.5 | -1.4287 | 0.0325 | -0.078 | -43.96
-19 | -1.4254 | 0.02919 | -0.0762 | -48.8318
-18.5 | -1.4119 | 0.02682 | -0.0743 | -52.6435
-18 | -1.3976 | 0.02461 | -0.0719 | -56.7899
-17.5 | -1.381 | 0.02268 | -0.0691 | -60.8907
-17 | -1.3599 | 0.02112 | -0.0662 | -64.3892
-16.5 | -1.3364 | 0.0198 | -0.0632 | -67.4949
-16 | -1.3121 | 0.01859 | -0.0598 | -70.581
-15.5 | -1.2871 | 0.01749 | -0.0561 | -73.5906
-15 | -1.263 | 0.01649 | -0.0516 | -76.5919
-14.5 | -1.2299 | 0.01553 | -0.0486 | -79.1951
-14 | -1.1892 | 0.0147 | -0.0468 | -80.898
-13.5 | -1.1464 | 0.01388 | -0.0453 | -82.5937
-13 | -1.1015 | 0.01312 | -0.0441 | -83.9558
-12.5 | -1.0552 | 0.01239 | -0.043 | -85.1655
-12 | -1.0071 | 0.01174 | -0.0422 | -85.7836
-11.5 | -0.9576 | 0.01117 | -0.0415 | -85.7296
-11 | -0.907 | 0.01064 | -0.0411 | -85.2444
-10.5 | -0.8555 | 0.01015 | -0.0407 | -84.2857
-10 | -0.8046 | 0.00955 | -0.0402 | -84.2513
-9.5 | -0.7558 | 0.00876 | -0.0395 | -86.2785
-9 | -0.701 | 0.00846 | -0.0396 | -82.8605
-8.5 | -0.6463 | 0.00814 | -0.0398 | -79.398
-8 | -0.5907 | 0.00787 | -0.04 | -75.0572
-7.5 | -0.5345 | 0.00764 | -0.0404 | -69.9607
-7 | -0.478 | 0.00744 | -0.0408 | -64.2473
-6.5 | -0.421 | 0.00723 | -0.0413 | -58.2296
-6 | -0.3645 | 0.00698 | -0.0417 | -52.2206
-5.5 | -0.3075 | 0.00678 | -0.0423 | -45.354
-5 | -0.2499 | 0.00658 | -0.0429 | -37.9787
-4.5 | -0.1921 | 0.00642 | -0.0435 | -29.9221
-4 | -0.1341 | 0.00629 | -0.0443 | -21.3196
-3.5 | -0.076 | 0.00612 | -0.045 | -12.4183
-3 | -0.0178 | 0.00597 | -0.0457 | -2.9816
-2.5 | 0.0406 | 0.00588 | -0.0465 | 6.9048
-2 | 0.0991 | 0.00575 | -0.0474 | 17.2348
-1.5 | 0.1575 | 0.00566 | -0.0482 | 27.8269
-1 | 0.2159 | 0.00551 | -0.049 | 39.1833
-0.5 | 0.2736 | 0.0053 | -0.0498 | 51.6226
0 | 0.3307 | 0.00498 | -0.0506 | 66.4056
0.5 | 0.3837 | 0.00398 | -0.051 | 96.407
1 | 0.4424 | 0.00391 | -0.052 | 113.1458
1.5 | 0.5012 | 0.00387 | -0.053 | 129.509
2 | 0.5603 | 0.00391 | -0.054 | 143.2992
2.5 | 0.6191 | 0.004 | -0.055 | 154.775
3 | 0.6778 | 0.00409 | -0.0561 | 165.7213
3.5 | 0.7353 | 0.00427 | -0.0569 | 172.2014
4 | 0.7916 | 0.00454 | -0.0576 | 174.3612
4.5 | 0.8426 | 0.00519 | -0.0574 | 162.3507
5 | 0.8927 | 0.00584 | -0.0571 | 152.8596
5.5 | 0.9412 | 0.00649 | -0.0566 | 145.0231
6.5 | 1.0313 | 0.00791 | -0.0543 | 130.3793
7 | 1.0697 | 0.00876 | -0.0519 | 122.1119
7.5 | 1.1075 | 0.00947 | -0.0495 | 116.9483
8 | 1.1343 | 0.01016 | -0.0448 | 111.6437
8.5 | 1.1564 | 0.01087 | -0.0395 | 106.3845
9 | 1.185 | 0.0116 | -0.0358 | 102.1552
9.5 | 1.2156 | 0.01236 | -0.0327 | 98.3495
10 | 1.2433 | 0.01324 | -0.0293 | 93.9048
10.5 | 1.2845 | 0.01412 | -0.0289 | 90.9703
11 | 1.3148 | 0.01529 | -0.0266 | 85.9908
11.5 | 1.3458 | 0.0165 | -0.0246 | 81.5636
12 | 1.3745 | 0.0179 | -0.0226 | 76.7877
12.5 | 1.4 | 0.01957 | -0.0204 | 71.5381
13 | 1.4286 | 0.02116 | -0.0188 | 67.5142
13.5 | 1.4551 | 0.02291 | -0.0172 | 63.5137
14 | 1.4789 | 0.02497 | -0.0156 | 59.2271
14.5 | 1.5021 | 0.02718 | -0.0142 | 55.2649
15 | 1.5255 | 0.02943 | -0.0129 | 51.8349
15.5 | 1.5471 | 0.03189 | -0.0117 | 48.5136
16 | 1.567 | 0.03455 | -0.0106 | 45.3546
16.5 | 1.5838 | 0.03746 | -0.0094 | 42.2798
17 | 1.5963 | 0.04086 | -0.0082 | 39.0675
17.5 | 1.6104 | 0.04418 | -0.0073 | 36.4509
18 | 1.6239 | 0.04768 | -0.0066 | 34.0583
18.5 | 1.6366 | 0.05139 | -0.0062 | 31.8467
19 | 1.6462 | 0.05553 | -0.006 | 29.6452
19.5 | 1.6543 | 0.05998 | -0.0061 | 27.5809
20 | 1.6582 | 0.06503 | -0.0064 | 25.499

## 99. Re 8M Mach 0.10 (1)
BIGFOIL.COM POLAR EXPORT
NACA65-516 a=0.2
NACA65-516 a=0.2 |  |  |  | Cl Max: | 1.509 | at alpha= | 13 | deg
JavaFoil+Calcfoil stall+Eppler ext transition |  |  |  | L/D Max: | 131.247 | at alpha= | 6.5 | deg
Re: | 8000000 |  |  | Cd Min: | 0.00469 | at alpha= | -0.5 | deg
Mach: | 0.1 |  |  | Cl=0 at alpha= | -2.7049 | deg
|  |  |  | @ Cl=0.1, Cd= | 0.0063687
|  |  |  | @ Cl=0.4, Cd= | 0.0049589
|  |  |  | @ Cl=0.6, Cd= | 0.0057938
alpha (deg) | Cl | Cd | Cm | Cl/Cd
-15 | -0.636 | 0.10295 | -0.011 | -6.18
-14.5 | -0.648 | 0.09838 | -0.012 | -6.582
-14 | -0.656 | 0.09266 | -0.012 | -7.084
-13.5 | -0.663 | 0.08716 | -0.013 | -7.602
-13 | -0.666 | 0.08156 | -0.014 | -8.168
-12.5 | -0.666 | 0.07648 | -0.014 | -8.712
-12 | -0.663 | 0.07163 | -0.015 | -9.254
-11.5 | -0.658 | 0.06506 | -0.016 | -10.108
-11 | -0.645 | 0.06185 | -0.017 | -10.431
-10.5 | -0.733 | 0.01464 | -0.027 | -50.086
-10 | -0.734 | 0.01078 | -0.029 | -68.14
-9.5 | -0.714 | 0.01002 | -0.03 | -71.272
-9 | -0.68 | 0.00942 | -0.031 | -72.18
-8.5 | -0.641 | 0.00903 | -0.031 | -70.979
-8 | -0.598 | 0.00831 | -0.032 | -71.967
-7.5 | -0.551 | 0.0081 | -0.033 | -68.072
-7 | -0.501 | 0.00785 | -0.034 | -63.885
-6.5 | -0.448 | 0.00759 | -0.035 | -59.084
-6 | -0.392 | 0.00738 | -0.035 | -53.125
-5.5 | -0.335 | 0.0072 | -0.036 | -46.524
-5 | -0.277 | 0.00708 | -0.037 | -39.088
-4.5 | -0.218 | 0.00688 | -0.038 | -31.658
-4 | -0.158 | 0.00679 | -0.039 | -23.239
-3.5 | -0.097 | 0.00667 | -0.04 | -14.587
-3 | -0.036 | 0.00654 | -0.04 | -5.565
-2.5 | 0.025 | 0.00648 | -0.041 | 3.841
-2 | 0.086 | 0.00638 | -0.042 | 13.534
-1.5 | 0.148 | 0.00633 | -0.043 | 23.403
-1 | 0.21 | 0.0063 | -0.044 | 33.377
-0.5 | 0.272 | 0.00469 | -0.045 | 58.025
0 | 0.334 | 0.00484 | -0.046 | 68.978
0.5 | 0.395 | 0.00495 | -0.046 | 79.893
1 | 0.457 | 0.00506 | -0.047 | 90.321
1.5 | 0.517 | 0.0053 | -0.048 | 97.484
2 | 0.578 | 0.0057 | -0.049 | 101.435
2.5 | 0.639 | 0.00596 | -0.05 | 107.271
3 | 0.7 | 0.00627 | -0.051 | 111.537
3.5 | 0.759 | 0.00607 | -0.052 | 124.969
4 | 0.818 | 0.00676 | -0.052 | 120.988
4.5 | 0.876 | 0.00707 | -0.053 | 123.852
5 | 0.934 | 0.00736 | -0.054 | 126.975
5.5 | 0.99 | 0.00765 | -0.055 | 129.446
6 | 1.045 | 0.00799 | -0.056 | 130.858
6.5 | 1.099 | 0.00838 | -0.056 | 131.247
7 | 1.15 | 0.00924 | -0.057 | 124.452
7.5 | 1.193 | 0.0121 | -0.057 | 98.638
8 | 1.241 | 0.01268 | -0.058 | 97.876
8.5 | 1.286 | 0.01331 | -0.059 | 96.601
9 | 1.328 | 0.01396 | -0.06 | 95.131
9.5 | 1.368 | 0.01464 | -0.06 | 93.449
10 | 1.404 | 0.01544 | -0.061 | 90.98
10.5 | 1.435 | 0.01636 | -0.062 | 87.707
11 | 1.46 | 0.01718 | -0.063 | 84.955
11.5 | 1.481 | 0.01815 | -0.063 | 81.576
12 | 1.496 | 0.01925 | -0.064 | 77.702
12.5 | 1.506 | 0.0204 | -0.065 | 73.848
13 | 1.509 | 0.02166 | -0.065 | 69.674
13.5 | 1.504 | 0.02285 | -0.066 | 65.8
14 | 1.492 | 0.02442 | -0.067 | 61.077
14.5 | 1.474 | 0.02598 | -0.067 | 56.718
15 | 1.45 | 0.02782 | -0.068 | 52.118
15.5 | 1.421 | 0.02978 | -0.069 | 47.731
16 | 1.387 | 0.03257 | -0.069 | 42.589
16.5 | 1.35 | 0.03459 | -0.07 | 39.037
17 | 1.309 | 0.03782 | -0.07 | 34.599
17.5 | 1.265 | 0.04103 | -0.07 | 30.819
18 | 1.22 | 0.04371 | -0.071 | 27.902

## 100. Re 8M Mach 0.10 (2)
BIGFOIL.COM POLAR EXPORT
NACA65-516 a=0.2
NACA65-516 a=0.2 |  |  |  | Cl Max: | 1.6475 | at alpha= | 20 | deg
XFOIL ncrit=9 |  |  |  | L/D Max: | 175.121 | at alpha= | 4 | deg
Re: | 8000000 |  |  | Cd Min: | 0.06857 | at alpha= | 20 | deg
Mach: | 0.1 |  |  | Cl=0 at alpha= | -2.8495 | deg
|  |  |  | @ Cl=0.1, Cd= | 0.0057599
|  |  |  | @ Cl=0.4, Cd= | 0.003966
|  |  |  | @ Cl=0.6, Cd= | 0.003981
alpha (deg) | Cl | Cd | Cm | Cl/Cd
-19.5 | -1.3837 | 0.03813 | -0.0822 | -36.289
-19 | -1.3911 | 0.0335 | -0.0812 | -41.5254
-18.5 | -1.3883 | 0.03002 | -0.0795 | -46.2458
-18 | -1.3805 | 0.02712 | -0.0772 | -50.9034
-17.5 | -1.3692 | 0.02463 | -0.0744 | -55.5907
-17 | -1.3521 | 0.02268 | -0.0714 | -59.6164
-16.5 | -1.3313 | 0.02107 | -0.0682 | -63.1846
-16 | -1.3092 | 0.01961 | -0.0647 | -66.7619
-15.5 | -1.2855 | 0.01831 | -0.0608 | -70.2075
-15 | -1.2618 | 0.01713 | -0.0564 | -73.6602
-14 | -1.1936 | 0.01537 | -0.05 | -77.6578
-13.5 | -1.1524 | 0.01439 | -0.0481 | -80.0834
-13 | -1.1081 | 0.01353 | -0.0465 | -81.8995
-12.5 | -1.0618 | 0.01274 | -0.0451 | -83.3438
-12 | -1.0138 | 0.01203 | -0.0441 | -84.2727
-11.5 | -0.9642 | 0.0114 | -0.0432 | -84.5789
-11 | -0.9134 | 0.01081 | -0.0425 | -84.4958
-10.5 | -0.8613 | 0.01032 | -0.042 | -83.4593
-10 | -0.8094 | 0.00975 | -0.0415 | -83.0154
-9.5 | -0.7607 | 0.00889 | -0.0406 | -85.5681
-9 | -0.7061 | 0.00852 | -0.0405 | -82.8756
-8.5 | -0.6507 | 0.00821 | -0.0406 | -79.257
-8 | -0.5948 | 0.00792 | -0.0407 | -75.101
-7.5 | -0.5381 | 0.00768 | -0.041 | -70.0651
-7 | -0.4811 | 0.00747 | -0.0414 | -64.4043
-6.5 | -0.4237 | 0.00726 | -0.0418 | -58.3609
-6 | -0.3667 | 0.00702 | -0.0422 | -52.2365
-5.5 | -0.3093 | 0.0068 | -0.0427 | -45.4853
-5 | -0.2513 | 0.0066 | -0.0433 | -38.0758
-4.5 | -0.1931 | 0.00643 | -0.0439 | -30.0311
-4 | -0.1347 | 0.0063 | -0.0446 | -21.381
-3.5 | -0.0762 | 0.00613 | -0.0453 | -12.4307
-3 | -0.0177 | 0.00598 | -0.046 | -2.9599
-2.5 | 0.0411 | 0.00589 | -0.0468 | 6.9779
-2 | 0.0999 | 0.00576 | -0.0477 | 17.3438
-1.5 | 0.1587 | 0.00567 | -0.0485 | 27.9894
-1 | 0.2175 | 0.00552 | -0.0494 | 39.4022
-0.5 | 0.2755 | 0.00531 | -0.0501 | 51.8832
0 | 0.3331 | 0.00499 | -0.0509 | 66.7535
0.5 | 0.3862 | 0.00398 | -0.0513 | 97.0352
1 | 0.4453 | 0.00392 | -0.0523 | 113.5969
1.5 | 0.5045 | 0.00388 | -0.0533 | 130.0258
2 | 0.5639 | 0.00392 | -0.0544 | 143.852
2.5 | 0.6231 | 0.00402 | -0.0554 | 155
3 | 0.6822 | 0.0041 | -0.0564 | 166.3902
3.5 | 0.7402 | 0.00428 | -0.0572 | 172.9439
4 | 0.7968 | 0.00455 | -0.0579 | 175.1209
4.5 | 0.8482 | 0.00519 | -0.0577 | 163.4297
5 | 0.8983 | 0.00586 | -0.0574 | 153.2935
5.5 | 0.9469 | 0.00652 | -0.0567 | 145.2301
6.5 | 1.0366 | 0.00796 | -0.0542 | 130.2261
7 | 1.0741 | 0.00883 | -0.0516 | 121.6421
7.5 | 1.1106 | 0.00957 | -0.0487 | 116.0502
8 | 1.1316 | 0.01029 | -0.0429 | 109.9708
8.5 | 1.1554 | 0.01105 | -0.038 | 104.5611
9 | 1.1846 | 0.01183 | -0.0344 | 100.1352
9.5 | 1.215 | 0.01264 | -0.0312 | 96.1234
10 | 1.2434 | 0.01355 | -0.0279 | 91.7638
10.5 | 1.2851 | 0.01452 | -0.0277 | 88.5055
11 | 1.3155 | 0.01575 | -0.0254 | 83.5238
11.5 | 1.3465 | 0.01703 | -0.0233 | 79.0664
12 | 1.3753 | 0.01849 | -0.0213 | 74.3807
12.5 | 1.4016 | 0.02019 | -0.0192 | 69.4205
13 | 1.4294 | 0.02191 | -0.0175 | 65.2396
13.5 | 1.4557 | 0.02377 | -0.0159 | 61.2411
14 | 1.4788 | 0.02599 | -0.0143 | 56.8988
14.5 | 1.5019 | 0.02833 | -0.0129 | 53.0145
15 | 1.5252 | 0.03065 | -0.0116 | 49.7618
15.5 | 1.5464 | 0.03324 | -0.0104 | 46.5223
16 | 1.5649 | 0.03607 | -0.0091 | 43.3851
16.5 | 1.5809 | 0.03916 | -0.0079 | 40.3703
17 | 1.5933 | 0.04266 | -0.0067 | 37.3488
17.5 | 1.6072 | 0.04611 | -0.0058 | 34.8558
18 | 1.6198 | 0.04984 | -0.0052 | 32.5
18.5 | 1.6315 | 0.05375 | -0.0048 | 30.3535
19 | 1.6389 | 0.0583 | -0.0046 | 28.1115
19.5 | 1.6452 | 0.06313 | -0.0049 | 26.0605
20 | 1.6475 | 0.06857 | -0.0054 | 24.0265

## 101. Re 8M Mach 0.25 (1)
BIGFOIL.COM POLAR EXPORT
NACA65-516 a=0.2
NACA65-516 a=0.2 |  |  |  | Cl Max: | 1.469 | at alpha= | 12 | deg
JavaFoil+Calcfoil stall+Eppler ext transition |  |  |  | L/D Max: | 128.639 | at alpha= | 6 | deg
Re: | 8000000 |  |  | Cd Min: | 0.00476 | at alpha= | -0.5 | deg
Mach: | 0.25 |  |  | Cl=0 at alpha= | -2.7064 | deg
|  |  |  | @ Cl=0.1, Cd= | 0.0064625
|  |  |  | @ Cl=0.4, Cd= | 0.0049514
|  |  |  | @ Cl=0.6, Cd= | 0.0058771
alpha (deg) | Cl | Cd | Cm | Cl/Cd
-14 | -0.461 | 0.10037 | -0.012 | -4.592
-13.5 | -0.497 | 0.09334 | -0.012 | -5.322
-13 | -0.527 | 0.08871 | -0.013 | -5.946
-12.5 | -0.552 | 0.08262 | -0.013 | -6.686
-12 | -0.571 | 0.0784 | -0.014 | -7.279
-11.5 | -0.583 | 0.07252 | -0.014 | -8.04
-11 | -0.589 | 0.06776 | -0.015 | -8.694
-10.5 | -0.589 | 0.06254 | -0.016 | -9.412
-10 | -0.582 | 0.05739 | -0.018 | -10.145
-9.5 | -0.569 | 0.05308 | -0.019 | -10.726
-9 | -0.657 | 0.01089 | -0.031 | -60.327
-8.5 | -0.639 | 0.00958 | -0.032 | -66.702
-8 | -0.601 | 0.00897 | -0.033 | -67.017
-7.5 | -0.557 | 0.00867 | -0.034 | -64.3
-7 | -0.509 | 0.00804 | -0.035 | -63.388
-6.5 | -0.457 | 0.00781 | -0.036 | -58.55
-6 | -0.401 | 0.00758 | -0.036 | -52.882
-5.5 | -0.343 | 0.00731 | -0.037 | -46.897
-5 | -0.283 | 0.00717 | -0.038 | -39.527
-4.5 | -0.223 | 0.00705 | -0.039 | -31.64
-4 | -0.162 | 0.00688 | -0.04 | -23.516
-3.5 | -0.1 | 0.00674 | -0.041 | -14.81
-3 | -0.037 | 0.00662 | -0.042 | -5.645
-2.5 | 0.026 | 0.00654 | -0.042 | 3.907
-2 | 0.089 | 0.00648 | -0.043 | 13.696
-1.5 | 0.152 | 0.00638 | -0.044 | 23.834
-1 | 0.216 | 0.00638 | -0.045 | 33.872
-0.5 | 0.28 | 0.00476 | -0.046 | 58.733
0 | 0.343 | 0.00487 | -0.047 | 70.435
0.5 | 0.406 | 0.00496 | -0.048 | 81.969
1 | 0.47 | 0.00515 | -0.049 | 91.177
1.5 | 0.531 | 0.00544 | -0.05 | 97.638
2 | 0.594 | 0.00585 | -0.05 | 101.566
2.5 | 0.656 | 0.00613 | -0.051 | 107.127
3 | 0.717 | 0.00597 | -0.052 | 120.191
3.5 | 0.778 | 0.00662 | -0.053 | 117.408
4 | 0.838 | 0.00694 | -0.054 | 120.655
4.5 | 0.897 | 0.00731 | -0.054 | 122.802
5 | 0.957 | 0.00762 | -0.055 | 125.489
5.5 | 1.014 | 0.00794 | -0.056 | 127.751
6 | 1.07 | 0.00832 | -0.057 | 128.639
6.5 | 1.125 | 0.00877 | -0.058 | 128.298
7 | 1.175 | 0.00984 | -0.058 | 119.374
7.5 | 1.219 | 0.01278 | -0.059 | 95.372
8 | 1.266 | 0.01344 | -0.06 | 94.156
8.5 | 1.309 | 0.01416 | -0.06 | 92.472
9 | 1.35 | 0.01491 | -0.061 | 90.526
9.5 | 1.386 | 0.01575 | -0.062 | 87.974
10 | 1.418 | 0.01667 | -0.063 | 85.036
10.5 | 1.442 | 0.01772 | -0.063 | 81.33
11 | 1.458 | 0.01881 | -0.064 | 77.528
11.5 | 1.467 | 0.0199 | -0.065 | 73.722
12 | 1.469 | 0.0213 | -0.066 | 68.966
12.5 | 1.463 | 0.02257 | -0.066 | 64.799
13 | 1.445 | 0.0241 | -0.067 | 59.943
13.5 | 1.412 | 0.02582 | -0.068 | 54.709
14 | 1.369 | 0.02803 | -0.068 | 48.841
14.5 | 1.316 | 0.03027 | -0.069 | 43.478
15 | 1.253 | 0.03326 | -0.069 | 37.672
15.5 | 1.181 | 0.03625 | -0.07 | 32.592
16 | 1.102 | 0.03962 | -0.07 | 27.822
16.5 | 1.012 | 0.04569 | -0.07 | 22.158
17 | 0.905 | 0.06035 | -0.068 | 14.994

## 102. Re 8M Mach 0.25 (2)
BIGFOIL.COM POLAR EXPORT
NACA65-516 a=0.2
NACA65-516 a=0.2 |  |  |  | Cl Max: | 1.6 | at alpha= | 20 | deg
XFOIL ncrit=9 |  |  |  | L/D Max: | 178.315 | at alpha= | 4 | deg
Re: | 8000000 |  |  | Cd Min: | 0.19422 | at alpha= | -19.5 | deg
Mach: | 0.25 |  |  | Cl=0 at alpha= | -2.8621 | deg
|  |  |  | @ Cl=0.1, Cd= | 0.0058189
|  |  |  | @ Cl=0.4, Cd= | 0.0040376
|  |  |  | @ Cl=0.6, Cd= | 0.0039954
alpha (deg) | Cl | Cd | Cm | Cl/Cd
-19.5 | -0.5906 | 0.19422 | 0.0061 | -3.0409
-19 | -0.5877 | 0.18352 | 0 | -3.2024
-18.5 | -0.5756 | 0.17576 | -0.0049 | -3.2749
-18 | -0.5665 | 0.16725 | -0.0102 | -3.3871
-17.5 | -0.5581 | 0.15859 | -0.0155 | -3.5191
-17 | -0.5667 | 0.14597 | -0.0228 | -3.8823
-16.5 | -0.973 | 0.05789 | -0.0839 | -16.8077
-15.5 | -1.1187 | 0.03427 | -0.0903 | -32.6437
-15 | -1.1483 | 0.02857 | -0.0865 | -40.1925
-14.5 | -1.1633 | 0.02438 | -0.081 | -47.7153
-14 | -1.1632 | 0.02132 | -0.0747 | -54.5591
-13.5 | -1.152 | 0.01918 | -0.068 | -60.0626
-13 | -1.1241 | 0.01761 | -0.0629 | -63.833
-12.5 | -1.0871 | 0.01583 | -0.0593 | -68.6734
-12 | -1.0458 | 0.01418 | -0.0561 | -73.7518
-11.5 | -0.9975 | 0.01305 | -0.0538 | -76.4368
-11 | -0.9468 | 0.01209 | -0.0518 | -78.3127
-10.5 | -0.894 | 0.01127 | -0.0501 | -79.3256
-10 | -0.8395 | 0.0106 | -0.0488 | -79.1981
-9.5 | -0.7838 | 0.01002 | -0.0477 | -78.2236
-9 | -0.7288 | 0.00938 | -0.0466 | -77.6972
-8.5 | -0.6761 | 0.00856 | -0.0453 | -78.9836
-8 | -0.6173 | 0.00822 | -0.045 | -75.0973
-7.5 | -0.5582 | 0.00792 | -0.0448 | -70.4798
-7 | -0.4985 | 0.00767 | -0.0447 | -64.9935
-6.5 | -0.4386 | 0.00742 | -0.0448 | -59.1105
-6 | -0.3785 | 0.00723 | -0.045 | -52.3513
-5.5 | -0.3192 | 0.00693 | -0.0452 | -46.0606
-5 | -0.259 | 0.00671 | -0.0456 | -38.5991
-4.5 | -0.1987 | 0.00653 | -0.046 | -30.4288
-4 | -0.138 | 0.00636 | -0.0466 | -21.6981
-3.5 | -0.0772 | 0.00621 | -0.0472 | -12.4316
-3 | -0.0168 | 0.00605 | -0.0479 | -2.7769
-2.5 | 0.0441 | 0.00592 | -0.0486 | 7.4493
-2 | 0.1049 | 0.00581 | -0.0494 | 18.0551
-1.5 | 0.1657 | 0.00572 | -0.0503 | 28.9685
-1 | 0.2266 | 0.00557 | -0.0511 | 40.6822
-0.5 | 0.2865 | 0.00538 | -0.0519 | 53.2528
0 | 0.3461 | 0.00506 | -0.0527 | 68.3992
0.5 | 0.4004 | 0.00403 | -0.053 | 99.3548
1 | 0.4617 | 0.00396 | -0.0541 | 116.5909
1.5 | 0.5227 | 0.00393 | -0.0551 | 133.0025
2 | 0.5844 | 0.00397 | -0.0562 | 147.204
2.5 | 0.6458 | 0.00407 | -0.0572 | 158.6732
3 | 0.7067 | 0.00418 | -0.0582 | 169.067
4 | 0.8256 | 0.00463 | -0.0596 | 178.3153
4.5 | 0.8792 | 0.00523 | -0.0594 | 168.1071
5 | 0.9293 | 0.00597 | -0.0586 | 155.6616
5.5 | 0.9781 | 0.00667 | -0.0575 | 146.6417
6 | 1.0246 | 0.00738 | -0.056 | 138.8347
6.5 | 1.0635 | 0.00828 | -0.0531 | 128.442
7 | 1.0947 | 0.00923 | -0.0488 | 118.6024
7.5 | 1.1088 | 0.01009 | -0.0413 | 109.891
8 | 1.1257 | 0.01123 | -0.0351 | 100.2404
8.5 | 1.1533 | 0.01225 | -0.031 | 94.1469
9 | 1.1837 | 0.0133 | -0.0276 | 89
9.5 | 1.2134 | 0.01443 | -0.0242 | 84.0887
10 | 1.2385 | 0.01548 | -0.02 | 80.0065
11 | 1.321 | 0.01851 | -0.0194 | 71.3668
11.5 | 1.351 | 0.02023 | -0.0173 | 66.782
12 | 1.3783 | 0.02218 | -0.0151 | 62.1416
12.5 | 1.4071 | 0.02419 | -0.0132 | 58.1687
13 | 1.4332 | 0.0266 | -0.0116 | 53.8797
13.5 | 1.4583 | 0.02907 | -0.0099 | 50.1651
14 | 1.4806 | 0.03184 | -0.0082 | 46.5013
14.5 | 1.5034 | 0.0346 | -0.0066 | 43.4509
15 | 1.5206 | 0.03776 | -0.0048 | 40.2701
15.5 | 1.5373 | 0.04107 | -0.0031 | 37.4312
16 | 1.5487 | 0.04492 | -0.0014 | 34.4768
16.5 | 1.5615 | 0.04883 | -0.0001 | 31.9783
17 | 1.575 | 0.05285 | 0.0007 | 29.8013
17.5 | 1.5856 | 0.05733 | 0.0013 | 27.6574
18 | 1.5929 | 0.06238 | 0.0016 | 25.5354
18.5 | 1.5954 | 0.06812 | 0.0013 | 23.4204
19 | 1.5967 | 0.07436 | 0.0005 | 21.4726
19.5 | 1.5996 | 0.08061 | -0.0007 | 19.8437
20 | 1.6 | 0.0874 | -0.0025 | 18.3066

## 103. Re 8M Mach 0.50 (1)
BIGFOIL.COM POLAR EXPORT
NACA65-516 a=0.2
NACA65-516 a=0.2 |  |  |  | Cl Max: | 1.363 | at alpha= | 8.5 | deg
JavaFoil+Calcfoil stall+Eppler ext transition |  |  |  | L/D Max: | 117.139 | at alpha= | 5.5 | deg
Re: | 8000000 |  |  | Cd Min: | 0.00497 | at alpha= | -0.5 | deg
Mach: | 0.5 |  |  | Cl=0 at alpha= | -2.7 | deg
|  |  |  | @ Cl=0.1, Cd= | 0.0067596
|  |  |  | @ Cl=0.4, Cd= | 0.0052057
|  |  |  | @ Cl=0.6, Cd= | 0.0055738
alpha (deg) | Cl | Cd | Cm | Cl/Cd
-20 | -0.973 | 0.15448 | -0.011 | -6.296
-19.5 | -0.945 | 0.14505 | -0.011 | -6.517
-19 | -0.92 | 0.14496 | -0.012 | -6.35
-18.5 | -0.891 | 0.13858 | -0.012 | -6.431
-18 | -0.862 | 0.13366 | -0.012 | -6.452
-17.5 | -0.833 | 0.12974 | -0.012 | -6.418
-17 | -0.805 | 0.12656 | -0.012 | -6.362
-16.5 | -0.777 | 0.12138 | -0.013 | -6.405
-16 | -0.75 | 0.11755 | -0.013 | -6.381
-15.5 | -0.721 | 0.1136 | -0.013 | -6.351
-15 | -0.694 | 0.10569 | -0.014 | -6.563
-14.5 | -0.666 | 0.09732 | -0.014 | -6.844
-14 | -0.639 | 0.08971 | -0.015 | -7.123
-13.5 | -0.612 | 0.08332 | -0.016 | -7.346
-13 | -0.58 | 0.09539 | -0.015 | -6.085
-12.5 | -0.552 | 0.08923 | -0.015 | -6.19
-12 | -0.525 | 0.0799 | -0.016 | -6.566
-11.5 | -0.497 | 0.07235 | -0.017 | -6.876
-11 | -0.467 | 0.09278 | -0.015 | -5.034
-10.5 | -0.445 | 0.05969 | -0.02 | -7.456
-10 | -0.421 | 0.05272 | -0.022 | -7.977
-9.5 | -0.383 | 0.07059 | -0.016 | -5.422
-9 | -0.355 | 0.06012 | -0.017 | -5.902
-8.5 | -0.327 | 0.0543 | -0.018 | -6.023
-8 | -0.299 | 0.05376 | -0.018 | -5.555
-7.5 | -0.27 | 0.0518 | -0.018 | -5.218
-7 | -0.388 | 0.04673 | -0.019 | -8.3
-6.5 | -0.379 | 0.0419 | -0.021 | -9.045
-6 | -0.423 | 0.00847 | -0.041 | -49.985
-5.5 | -0.369 | 0.00813 | -0.042 | -45.359
-5 | -0.309 | 0.00778 | -0.043 | -39.707
-4.5 | -0.245 | 0.00754 | -0.044 | -32.511
-4 | -0.179 | 0.00731 | -0.045 | -24.462
-3.5 | -0.111 | 0.00713 | -0.045 | -15.542
-3 | -0.042 | 0.00696 | -0.046 | -5.969
-2.5 | 0.028 | 0.00683 | -0.047 | 4.174
-2 | 0.099 | 0.00676 | -0.048 | 14.655
-1.5 | 0.17 | 0.00673 | -0.049 | 25.255
-1 | 0.242 | 0.00667 | -0.05 | 36.234
-0.5 | 0.313 | 0.00497 | -0.051 | 62.899
0 | 0.384 | 0.00516 | -0.052 | 74.281
0.5 | 0.454 | 0.00536 | -0.053 | 84.721
1 | 0.525 | 0.00559 | -0.054 | 93.978
1.5 | 0.59 | 0.00544 | -0.055 | 108.416
2 | 0.658 | 0.00635 | -0.056 | 103.567
2.5 | 0.725 | 0.00672 | -0.057 | 107.828
3 | 0.792 | 0.00711 | -0.058 | 111.408
3.5 | 0.859 | 0.00761 | -0.059 | 112.898
4 | 0.924 | 0.00809 | -0.059 | 114.217
4.5 | 0.99 | 0.00857 | -0.06 | 115.59
5 | 1.055 | 0.00905 | -0.061 | 116.635
5.5 | 1.117 | 0.00953 | -0.062 | 117.139
6 | 1.176 | 0.01017 | -0.063 | 115.579
6.5 | 1.23 | 0.01141 | -0.064 | 107.72
7 | 1.272 | 0.01548 | -0.064 | 82.15
7.5 | 1.314 | 0.01653 | -0.065 | 79.52
8 | 1.346 | 0.0177 | -0.066 | 76.017
8.5 | 1.363 | 0.01914 | -0.067 | 71.215
9 | 1.356 | 0.02086 | -0.067 | 64.991
9.5 | 1.302 | 0.02287 | -0.068 | 56.927
10 | 1.031 | 0.02561 | -0.069 | 40.26
10.5 | 0.859 | 0.02861 | -0.069 | 30.017
11 | 0.891 | 0.02824 | -0.07 | 31.567
11.5 | 0.919 | 0.03113 | -0.071 | 29.531
12 | 0.942 | 0.03646 | -0.071 | 25.845
12.5 | 0.978 | 0.03452 | -0.072 | 28.329
13 | 1.003 | 0.03899 | -0.073 | 25.736
13.5 | 1.026 | 0.04486 | -0.073 | 22.863

## 104. Re 8M Mach 0.50 (2)
BIGFOIL.COM POLAR EXPORT
NACA65-516 a=0.2
NACA65-516 a=0.2 |  |  |  | Cl Max: | 1.3895 | at alpha= | 13 | deg
XFOIL ncrit=9 |  |  |  | L/D Max: | 189.049 | at alpha= | 4 | deg
Re: | 8000000 |  |  | Cd Min: | 0.16109 | at alpha= | 18 | deg
Mach: | 0.5 |  |  | Cl=0 at alpha= | -2.9232 | deg
|  |  |  | @ Cl=0.1, Cd= | 0.0060837
|  |  |  | @ Cl=0.4, Cd= | 0.0053628
|  |  |  | @ Cl=0.6, Cd= | 0.0041709
alpha (deg) | Cl | Cd | Cm | Cl/Cd
-13 | -0.3919 | 0.11204 | -0.0541 | -3.4979
-12.5 | -0.3907 | 0.10228 | -0.0603 | -3.8199
-12 | -0.4015 | 0.09111 | -0.0676 | -4.4068
-11.5 | -0.4138 | 0.08028 | -0.0749 | -5.1545
-11 | -0.4459 | 0.06632 | -0.0856 | -6.7235
-10.5 | -0.4766 | 0.05308 | -0.097 | -8.9789
-10 | -0.5126 | 0.04421 | -0.101 | -11.5947
-9.5 | -0.5536 | 0.03708 | -0.0997 | -14.9299
-9 | -0.597 | 0.03125 | -0.0925 | -19.104
-8.5 | -0.6285 | 0.02481 | -0.0841 | -25.3325
-8 | -0.6422 | 0.01715 | -0.0767 | -37.4461
-7 | -0.5669 | 0.00944 | -0.0656 | -60.053
-6.5 | -0.494 | 0.00904 | -0.0633 | -54.646
-6 | -0.4257 | 0.00844 | -0.061 | -50.4384
-5.5 | -0.3567 | 0.00799 | -0.0593 | -44.6433
-5 | -0.29 | 0.00741 | -0.0577 | -39.1363
-4.5 | -0.2206 | 0.00705 | -0.0569 | -31.2908
-4 | -0.1507 | 0.00679 | -0.0565 | -22.1944
-3.5 | -0.0809 | 0.00655 | -0.0564 | -12.3511
-3 | -0.0107 | 0.00634 | -0.0566 | -1.6877
-2.5 | 0.059 | 0.00616 | -0.057 | 9.5779
-2 | 0.1289 | 0.00603 | -0.0576 | 21.3765
-1.5 | 0.1989 | 0.0059 | -0.0583 | 33.7119
-1 | 0.2685 | 0.00582 | -0.0591 | 46.134
-0.5 | 0.3379 | 0.00563 | -0.06 | 60.0178
0 | 0.4053 | 0.00534 | -0.0607 | 75.8989
0.5 | 0.4657 | 0.0042 | -0.0608 | 110.881
1 | 0.5357 | 0.00418 | -0.0618 | 128.1579
1.5 | 0.6065 | 0.00417 | -0.0629 | 145.4436
2 | 0.6773 | 0.00425 | -0.064 | 159.3647
2.5 | 0.7478 | 0.0044 | -0.065 | 169.9545
3 | 0.8182 | 0.00454 | -0.0658 | 180.2203
3.5 | 0.8877 | 0.00474 | -0.0663 | 187.2785
4 | 0.9547 | 0.00505 | -0.0663 | 189.0495
5 | 1.0633 | 0.00653 | -0.0618 | 162.8331
5.5 | 1.1067 | 0.00734 | -0.0575 | 150.7766
6 | 1.1225 | 0.00829 | -0.0483 | 135.4041
7 | 1.1181 | 0.01275 | -0.0288 | 87.6941
7.5 | 1.1169 | 0.01575 | -0.0211 | 70.9143
8 | 1.1237 | 0.0187 | -0.0149 | 60.0909
8.5 | 1.1466 | 0.0211 | -0.0105 | 54.3412
9 | 1.1774 | 0.02321 | -0.0069 | 50.7281
9.5 | 1.2015 | 0.0255 | -0.0023 | 47.1176
10 | 1.3005 | 0.02908 | -0.013 | 44.7215
11 | 1.3323 | 0.03489 | -0.0023 | 38.1857
11.5 | 1.3551 | 0.03836 | 0.001 | 35.3259
12 | 1.3715 | 0.0423 | 0.0045 | 32.4232
12.5 | 1.3842 | 0.04669 | 0.0078 | 29.6466
13 | 1.3895 | 0.05201 | 0.0106 | 26.716
13.5 | 1.3852 | 0.05834 | 0.0128 | 23.7436
14 | 1.3715 | 0.06612 | 0.0137 | 20.7426
14.5 | 1.3533 | 0.07493 | 0.0132 | 18.0609
15 | 1.3233 | 0.08557 | 0.0108 | 15.4645
15.5 | 1.2947 | 0.09689 | 0.007 | 13.3626
16 | 1.2669 | 0.10897 | 0.0018 | 11.6261
16.5 | 1.2405 | 0.12152 | -0.0046 | 10.2082
17 | 1.2147 | 0.13469 | -0.0122 | 9.0185
17.5 | 1.1933 | 0.14775 | -0.0204 | 8.0765
18 | 1.1737 | 0.16109 | -0.0291 | 7.286

## 105. Re 10M Mach 0.00 (1)
BIGFOIL.COM POLAR EXPORT
NACA65-516 a=0.2
NACA65-516 a=0.2 |  |  |  | Cl Max: | 1.519 | at alpha= | 13 | deg
JavaFoil+Calcfoil stall+Eppler ext transition |  |  |  | L/D Max: | 135.487 | at alpha= | 4 | deg
Re: | 10000000 |  |  | Cd Min: | 0.00468 | at alpha= | -0.5 | deg
Mach: | 0 |  |  | Cl=0 at alpha= | -2.7049 | deg
|  |  |  | @ Cl=0.1, Cd= | 0.0062416
|  |  |  | @ Cl=0.4, Cd= | 0.0049764
|  |  |  | @ Cl=0.6, Cd= | 0.0058602
alpha (deg) | Cl | Cd | Cm | Cl/Cd
-15.5 | -0.656 | 0.1045 | -0.012 | -6.28
-15 | -0.665 | 0.10134 | -0.012 | -6.566
-14.5 | -0.674 | 0.0951 | -0.012 | -7.084
-14 | -0.679 | 0.08984 | -0.013 | -7.563
-13.5 | -0.682 | 0.08448 | -0.013 | -8.077
-13 | -0.683 | 0.07901 | -0.014 | -8.648
-12.5 | -0.681 | 0.07386 | -0.015 | -9.219
-12 | -0.676 | 0.06818 | -0.016 | -9.914
-11.5 | -0.673 | 0.05898 | -0.018 | -11.416
-11 | -0.658 | 0.05641 | -0.018 | -11.666
-10.5 | -0.753 | 0.01192 | -0.027 | -63.217
-10 | -0.743 | 0.00945 | -0.029 | -78.573
-9.5 | -0.716 | 0.0095 | -0.03 | -75.339
-9 | -0.68 | 0.00897 | -0.031 | -75.829
-8.5 | -0.64 | 0.00869 | -0.031 | -73.696
-8 | -0.597 | 0.0083 | -0.032 | -71.882
-7.5 | -0.55 | 0.00777 | -0.033 | -70.729
-7 | -0.5 | 0.00756 | -0.034 | -66.071
-6.5 | -0.447 | 0.00737 | -0.034 | -60.564
-6 | -0.391 | 0.00718 | -0.035 | -54.409
-5.5 | -0.334 | 0.00702 | -0.036 | -47.525
-5 | -0.276 | 0.00689 | -0.037 | -39.995
-4.5 | -0.217 | 0.00672 | -0.038 | -32.224
-4 | -0.157 | 0.0066 | -0.039 | -23.792
-3.5 | -0.097 | 0.00644 | -0.039 | -15.039
-3 | -0.036 | 0.00638 | -0.04 | -5.675
-2.5 | 0.025 | 0.00632 | -0.041 | 3.922
-2 | 0.086 | 0.00626 | -0.042 | 13.729
-1.5 | 0.147 | 0.00618 | -0.043 | 23.857
-1 | 0.209 | 0.00614 | -0.044 | 34.057
-0.5 | 0.271 | 0.00468 | -0.044 | 57.88
0 | 0.332 | 0.00479 | -0.045 | 69.272
0.5 | 0.394 | 0.00494 | -0.046 | 79.6
1 | 0.455 | 0.00531 | -0.047 | 85.65
1.5 | 0.514 | 0.00551 | -0.048 | 93.35
2 | 0.575 | 0.00577 | -0.049 | 99.739
2.5 | 0.636 | 0.00599 | -0.05 | 106.22
3 | 0.696 | 0.00633 | -0.051 | 109.949
3.5 | 0.756 | 0.00634 | -0.051 | 119.229
4 | 0.814 | 0.00601 | -0.052 | 135.487
4.5 | 0.873 | 0.00697 | -0.053 | 125.248
5 | 0.931 | 0.00719 | -0.054 | 129.438
5.5 | 0.987 | 0.00751 | -0.055 | 131.413
6 | 1.042 | 0.00784 | -0.055 | 132.819
6.5 | 1.094 | 0.00854 | -0.056 | 128.162
7 | 1.145 | 0.00935 | -0.057 | 122.445
7.5 | 1.19 | 0.01154 | -0.057 | 103.149
8 | 1.238 | 0.0121 | -0.058 | 102.353
8.5 | 1.283 | 0.01266 | -0.059 | 101.375
9 | 1.326 | 0.01329 | -0.06 | 99.802
9.5 | 1.366 | 0.01394 | -0.06 | 98.057
10 | 1.404 | 0.01467 | -0.061 | 95.678
10.5 | 1.435 | 0.01547 | -0.062 | 92.762
11 | 1.461 | 0.0163 | -0.062 | 89.637
11.5 | 1.483 | 0.01722 | -0.063 | 86.12
12 | 1.501 | 0.0182 | -0.064 | 82.449
12.5 | 1.514 | 0.01918 | -0.065 | 78.909
13 | 1.519 | 0.02036 | -0.065 | 74.594
13.5 | 1.517 | 0.02163 | -0.066 | 70.097
14 | 1.508 | 0.02298 | -0.067 | 65.617
14.5 | 1.495 | 0.02435 | -0.067 | 61.374
15 | 1.475 | 0.02596 | -0.068 | 56.828
15.5 | 1.452 | 0.02775 | -0.068 | 52.32
16 | 1.423 | 0.02987 | -0.069 | 47.655
16.5 | 1.391 | 0.03215 | -0.07 | 43.264
17 | 1.355 | 0.03485 | -0.07 | 38.889
17.5 | 1.317 | 0.03768 | -0.07 | 34.945
18 | 1.278 | 0.03961 | -0.071 | 32.268

## 106. Re 10M Mach 0.00 (2)
BIGFOIL.COM POLAR EXPORT
NACA65-516 a=0.2
NACA65-516 a=0.2 |  |  |  | Cl Max: | 1.6848 | at alpha= | 20 | deg
XFOIL ncrit=9 |  |  |  | L/D Max: | 170.814 | at alpha= | 3.5 | deg
Re: | 10000000 |  |  | Cd Min: | 0.0619 | at alpha= | 20 | deg
Mach: | 0 |  |  | Cl=0 at alpha= | -2.8396 | deg
|  |  |  | @ Cl=0.1, Cd= | 0.0055668
|  |  |  | @ Cl=0.4, Cd= | 0.0038935
|  |  |  | @ Cl=0.6, Cd= | 0.0038768
alpha (deg) | Cl | Cd | Cm | Cl/Cd
-20 | -1.474 | 0.0327 | -0.0782 | -45.0765
-19.5 | -1.4698 | 0.02942 | -0.0766 | -49.9592
-19 | -1.4597 | 0.02675 | -0.0746 | -54.5682
-18.5 | -1.4463 | 0.02448 | -0.0722 | -59.0809
-18 | -1.4293 | 0.02256 | -0.0696 | -63.3555
-17.5 | -1.4098 | 0.02091 | -0.0667 | -67.4223
-17 | -1.3868 | 0.01956 | -0.0636 | -70.8998
-16.5 | -1.3617 | 0.01841 | -0.0604 | -73.9652
-16 | -1.336 | 0.01735 | -0.0569 | -77.0029
-15.5 | -1.3108 | 0.0164 | -0.0528 | -79.9268
-15 | -1.282 | 0.01557 | -0.0489 | -82.3378
-14.5 | -1.2406 | 0.01493 | -0.0472 | -83.0944
-14 | -1.1984 | 0.01415 | -0.0456 | -84.6926
-13.5 | -1.1542 | 0.0134 | -0.0442 | -86.1343
-13 | -1.1084 | 0.01268 | -0.0431 | -87.4132
-12.5 | -1.0612 | 0.01199 | -0.0421 | -88.5071
-12 | -1.0125 | 0.01138 | -0.0414 | -88.9719
-11.5 | -0.9627 | 0.01079 | -0.0408 | -89.2215
-11 | -0.9121 | 0.01024 | -0.0403 | -89.0723
-10.5 | -0.8602 | 0.00976 | -0.04 | -88.1352
-10 | -0.8076 | 0.00932 | -0.0398 | -86.6524
-9.5 | -0.7569 | 0.00865 | -0.0393 | -87.5029
-9 | -0.7049 | 0.00811 | -0.039 | -86.9174
-8.5 | -0.6493 | 0.00784 | -0.0393 | -82.8189
-8 | -0.5938 | 0.00755 | -0.0395 | -78.649
-7.5 | -0.5376 | 0.00731 | -0.0399 | -73.5431
-7 | -0.4808 | 0.00709 | -0.0403 | -67.8138
-6.5 | -0.4238 | 0.00691 | -0.0409 | -61.3314
-6 | -0.3663 | 0.00674 | -0.0414 | -54.3472
-5.5 | -0.3091 | 0.00651 | -0.042 | -47.4808
-5 | -0.2515 | 0.00633 | -0.0426 | -39.7314
-4.5 | -0.1936 | 0.00617 | -0.0433 | -31.3776
-4 | -0.1354 | 0.00602 | -0.044 | -22.4917
-3.5 | -0.077 | 0.00591 | -0.0448 | -13.0288
-3 | -0.0188 | 0.00577 | -0.0456 | -3.2582
-2.5 | 0.0398 | 0.00566 | -0.0464 | 7.0318
-2 | 0.0983 | 0.00557 | -0.0472 | 17.6481
-1.5 | 0.1571 | 0.00546 | -0.0481 | 28.7729
-1 | 0.2155 | 0.00537 | -0.049 | 40.1304
-0.5 | 0.2738 | 0.00518 | -0.0499 | 52.8571
0.5 | 0.3845 | 0.00392 | -0.0511 | 98.0867
1 | 0.4429 | 0.00382 | -0.0521 | 115.9424
1.5 | 0.5018 | 0.00377 | -0.0531 | 133.1034
2 | 0.5607 | 0.00383 | -0.0541 | 146.3969
2.5 | 0.6195 | 0.0039 | -0.0551 | 158.8462
3 | 0.6777 | 0.00405 | -0.0561 | 167.3333
3.5 | 0.7345 | 0.0043 | -0.0568 | 170.814
4 | 0.7899 | 0.00465 | -0.0574 | 169.871
4.5 | 0.8402 | 0.00534 | -0.0571 | 157.3408
5 | 0.8912 | 0.00591 | -0.057 | 150.7953
6 | 0.9862 | 0.00724 | -0.0555 | 136.2155
6.5 | 1.0309 | 0.00792 | -0.0542 | 130.1641
7 | 1.0718 | 0.00866 | -0.0523 | 123.7644
7.5 | 1.1112 | 0.00933 | -0.0501 | 119.0997
8 | 1.1482 | 0.00991 | -0.0474 | 115.8628
8.5 | 1.1719 | 0.01045 | -0.0421 | 112.1435
9 | 1.201 | 0.01108 | -0.0383 | 108.3935
9.5 | 1.2304 | 0.01183 | -0.0349 | 104.0068
10 | 1.2615 | 0.0126 | -0.0319 | 100.119
10.5 | 1.2888 | 0.01354 | -0.0286 | 95.1846
11 | 1.3509 | 0.01443 | -0.0326 | 93.6175
12 | 1.3892 | 0.01697 | -0.024 | 81.8621
12.5 | 1.4188 | 0.01836 | -0.0221 | 77.2767
13 | 1.4459 | 0.02004 | -0.0204 | 72.1507
13.5 | 1.4739 | 0.02168 | -0.0188 | 67.9843
14 | 1.4995 | 0.02365 | -0.0174 | 63.4038
14.5 | 1.5276 | 0.02558 | -0.0165 | 59.7185
15 | 1.554 | 0.02788 | -0.0159 | 55.7389
15.5 | 1.5794 | 0.0303 | -0.0154 | 52.1254
16 | 1.6007 | 0.033 | -0.0146 | 48.5061
16.5 | 1.617 | 0.03588 | -0.0132 | 45.0669
17 | 1.6327 | 0.03873 | -0.0117 | 42.156
17.5 | 1.6434 | 0.04178 | -0.0096 | 39.3346
18 | 1.6528 | 0.04513 | -0.0079 | 36.6231
18.5 | 1.6636 | 0.04874 | -0.007 | 34.1321
19 | 1.6694 | 0.05303 | -0.0063 | 31.4803
19.5 | 1.6774 | 0.05735 | -0.0062 | 29.2485
20 | 1.6848 | 0.0619 | -0.0063 | 27.2181

## 107. Re 10M Mach 0.10 (1)
BIGFOIL.COM POLAR EXPORT
NACA65-516 a=0.2
NACA65-516 a=0.2 |  |  |  | Cl Max: | 1.512 | at alpha= | 13 | deg
JavaFoil+Calcfoil stall+Eppler ext transition |  |  |  | L/D Max: | 135.616 | at alpha= | 4 | deg
Re: | 10000000 |  |  | Cd Min: | 0.0047 | at alpha= | -0.5 | deg
Mach: | 0.1 |  |  | Cl=0 at alpha= | -2.7049 | deg
|  |  |  | @ Cl=0.1, Cd= | 0.0062619
|  |  |  | @ Cl=0.4, Cd= | 0.0050334
|  |  |  | @ Cl=0.6, Cd= | 0.0058602
alpha (deg) | Cl | Cd | Cm | Cl/Cd
-15.5 | -0.624 | 0.10635 | -0.012 | -5.869
-15 | -0.637 | 0.10267 | -0.012 | -6.202
-14.5 | -0.648 | 0.09689 | -0.012 | -6.687
-14 | -0.657 | 0.09152 | -0.013 | -7.179
-13.5 | -0.663 | 0.086 | -0.013 | -7.715
-13 | -0.667 | 0.08057 | -0.014 | -8.277
-12.5 | -0.667 | 0.07514 | -0.015 | -8.881
-12 | -0.664 | 0.07005 | -0.015 | -9.478
-11.5 | -0.66 | 0.06283 | -0.017 | -10.509
-11 | -0.648 | 0.05956 | -0.017 | -10.878
-10.5 | -0.751 | 0.01164 | -0.028 | -64.506
-10 | -0.737 | 0.01025 | -0.029 | -71.927
-9.5 | -0.714 | 0.00962 | -0.03 | -74.232
-9 | -0.68 | 0.00907 | -0.031 | -74.954
-8.5 | -0.641 | 0.0087 | -0.031 | -73.677
-8 | -0.598 | 0.00808 | -0.032 | -73.978
-7.5 | -0.551 | 0.00783 | -0.033 | -70.35
-7 | -0.501 | 0.00757 | -0.034 | -66.253
-6.5 | -0.448 | 0.00738 | -0.035 | -60.77
-6 | -0.392 | 0.00718 | -0.035 | -54.628
-5.5 | -0.335 | 0.00702 | -0.036 | -47.744
-5 | -0.277 | 0.00687 | -0.037 | -40.273
-4.5 | -0.218 | 0.00672 | -0.038 | -32.41
-4 | -0.158 | 0.00658 | -0.039 | -23.967
-3.5 | -0.097 | 0.00647 | -0.04 | -15.048
-3 | -0.036 | 0.0064 | -0.04 | -5.689
-2.5 | 0.025 | 0.0063 | -0.041 | 3.952
-2 | 0.086 | 0.00628 | -0.042 | 13.753
-1.5 | 0.148 | 0.0062 | -0.043 | 23.905
-1 | 0.21 | 0.00618 | -0.044 | 34.027
-0.5 | 0.272 | 0.0047 | -0.045 | 57.862
0 | 0.334 | 0.00478 | -0.046 | 69.821
0.5 | 0.395 | 0.00501 | -0.046 | 79.019
1 | 0.457 | 0.0053 | -0.047 | 86.315
1.5 | 0.517 | 0.00553 | -0.048 | 93.506
2 | 0.578 | 0.00577 | -0.049 | 100.211
2.5 | 0.639 | 0.00602 | -0.05 | 106.177
3 | 0.7 | 0.00633 | -0.051 | 110.564
3.5 | 0.759 | 0.00612 | -0.052 | 124.144
4 | 0.818 | 0.00603 | -0.052 | 135.616
4.5 | 0.876 | 0.007 | -0.053 | 125.17
5 | 0.935 | 0.00725 | -0.054 | 129.022
5.5 | 0.991 | 0.00754 | -0.055 | 131.497
6 | 1.046 | 0.00788 | -0.056 | 132.797
6.5 | 1.099 | 0.00863 | -0.056 | 127.408
7 | 1.15 | 0.00944 | -0.057 | 121.731
7.5 | 1.195 | 0.01166 | -0.058 | 102.484
8 | 1.243 | 0.01222 | -0.058 | 101.714
8.5 | 1.288 | 0.01281 | -0.059 | 100.555
9 | 1.33 | 0.01345 | -0.06 | 98.873
9.5 | 1.37 | 0.0141 | -0.061 | 97.17
10 | 1.407 | 0.01485 | -0.061 | 94.702
10.5 | 1.437 | 0.01568 | -0.062 | 91.634
11 | 1.462 | 0.01654 | -0.063 | 88.443
11.5 | 1.483 | 0.01747 | -0.063 | 84.867
12 | 1.499 | 0.0185 | -0.064 | 81.001
12.5 | 1.509 | 0.01961 | -0.065 | 76.938
13 | 1.512 | 0.02074 | -0.066 | 72.92
13.5 | 1.506 | 0.02204 | -0.066 | 68.319
14 | 1.494 | 0.02335 | -0.067 | 63.987
14.5 | 1.476 | 0.02493 | -0.068 | 59.224
15 | 1.452 | 0.02671 | -0.068 | 54.381
15.5 | 1.423 | 0.02876 | -0.069 | 49.493
16 | 1.39 | 0.03109 | -0.069 | 44.707
16.5 | 1.353 | 0.03303 | -0.07 | 40.97
17 | 1.311 | 0.03633 | -0.07 | 36.083
17.5 | 1.267 | 0.03911 | -0.071 | 32.409
18 | 1.223 | 0.04167 | -0.071 | 29.338

## 108. Re 10M Mach 0.10 (2)
BIGFOIL.COM POLAR EXPORT
NACA65-516 a=0.2
NACA65-516 a=0.2 |  |  |  | Cl Max: | 1.6772 | at alpha= | 20 | deg
XFOIL ncrit=9 |  |  |  | L/D Max: | 171.953 | at alpha= | 3.5 | deg
Re: | 10000000 |  |  | Cd Min: | 0.06499 | at alpha= | 20 | deg
Mach: | 0.1 |  |  | Cl=0 at alpha= | -2.8421 | deg
|  |  |  | @ Cl=0.1, Cd= | 0.0055785
|  |  |  | @ Cl=0.4, Cd= | 0.0039081
|  |  |  | @ Cl=0.6, Cd= | 0.0038882
alpha (deg) | Cl | Cd | Cm | Cl/Cd
-20 | -1.4253 | 0.03884 | -0.0825 | -36.6967
-19.5 | -1.4329 | 0.03411 | -0.0817 | -42.0082
-19 | -1.4302 | 0.03052 | -0.0802 | -46.8611
-18.5 | -1.4285 | 0.02713 | -0.0778 | -52.6539
-18 | -1.4168 | 0.02466 | -0.0752 | -57.4534
-17.5 | -1.4018 | 0.02256 | -0.0721 | -62.1365
-17 | -1.3819 | 0.02088 | -0.0689 | -66.183
-16.5 | -1.3591 | 0.01947 | -0.0656 | -69.8048
-16 | -1.3349 | 0.01821 | -0.0619 | -73.3059
-15.5 | -1.3099 | 0.0171 | -0.0578 | -76.6023
-15 | -1.2856 | 0.01613 | -0.053 | -79.7024
-14.5 | -1.2472 | 0.01544 | -0.0504 | -80.7772
-14 | -1.2058 | 0.01458 | -0.0484 | -82.7023
-13.5 | -1.161 | 0.01386 | -0.0469 | -83.7662
-13 | -1.1155 | 0.01307 | -0.0454 | -85.3481
-12.5 | -1.0683 | 0.01232 | -0.0442 | -86.7127
-12 | -1.0195 | 0.01164 | -0.0433 | -87.5859
-11.5 | -0.9694 | 0.01103 | -0.0425 | -87.8876
-11 | -0.9186 | 0.01043 | -0.0418 | -88.0729
-10.5 | -0.8665 | 0.0099 | -0.0413 | -87.5253
-10 | -0.8132 | 0.00946 | -0.041 | -85.9619
-9.5 | -0.7606 | 0.00891 | -0.0406 | -85.3648
-9 | -0.7101 | 0.00817 | -0.0399 | -86.9155
-8.5 | -0.654 | 0.00789 | -0.04 | -82.8897
-8 | -0.598 | 0.0076 | -0.0402 | -78.6842
-7.5 | -0.5413 | 0.00735 | -0.0405 | -73.6463
-7 | -0.4841 | 0.00712 | -0.0409 | -67.9916
-6.5 | -0.4265 | 0.00694 | -0.0414 | -61.4553
-6 | -0.3687 | 0.00676 | -0.0419 | -54.5414
-5.5 | -0.3109 | 0.00653 | -0.0424 | -47.611
-5 | -0.253 | 0.00635 | -0.043 | -39.8425
-4.5 | -0.1947 | 0.00618 | -0.0436 | -31.5049
-4 | -0.136 | 0.00603 | -0.0444 | -22.5539
-3.5 | -0.0773 | 0.00592 | -0.0451 | -13.0574
-3 | -0.0186 | 0.00578 | -0.0459 | -3.218
-2.5 | 0.0403 | 0.00567 | -0.0467 | 7.1076
-2 | 0.0992 | 0.00558 | -0.0476 | 17.7778
-1.5 | 0.1584 | 0.00547 | -0.0485 | 28.958
-1 | 0.2172 | 0.00538 | -0.0493 | 40.3717
-0.5 | 0.2758 | 0.00519 | -0.0502 | 53.1407
0 | 0.3337 | 0.00497 | -0.051 | 67.1429
0.5 | 0.3871 | 0.00393 | -0.0514 | 98.4987
1 | 0.4459 | 0.00383 | -0.0524 | 116.423
1.5 | 0.5051 | 0.00378 | -0.0534 | 133.6243
2 | 0.5644 | 0.00384 | -0.0544 | 146.9792
2.5 | 0.6235 | 0.00392 | -0.0555 | 159.0561
3 | 0.6822 | 0.00406 | -0.0564 | 168.0296
3.5 | 0.7394 | 0.0043 | -0.0572 | 171.9535
4 | 0.7952 | 0.00466 | -0.0577 | 170.6438
4.5 | 0.8457 | 0.00535 | -0.0574 | 158.0748
5.5 | 0.9462 | 0.00655 | -0.0567 | 144.458
6 | 0.9917 | 0.00729 | -0.0555 | 136.0357
6.5 | 1.0361 | 0.00797 | -0.0541 | 130
7 | 1.0761 | 0.00875 | -0.0519 | 122.9829
7.5 | 1.1148 | 0.00942 | -0.0495 | 118.3439
8 | 1.1458 | 0.00998 | -0.0454 | 114.8096
8.5 | 1.1702 | 0.01061 | -0.0404 | 110.2922
9 | 1.2005 | 0.01128 | -0.0368 | 106.4273
9.5 | 1.2303 | 0.01208 | -0.0334 | 101.846
10 | 1.2616 | 0.0129 | -0.0305 | 97.7984
10.5 | 1.2879 | 0.0139 | -0.027 | 92.6547
11 | 1.3585 | 0.01487 | -0.0327 | 91.3584
12 | 1.3904 | 0.01753 | -0.0227 | 79.3155
12.5 | 1.4204 | 0.01899 | -0.0209 | 74.7973
13 | 1.4467 | 0.02082 | -0.0191 | 69.4861
13.5 | 1.4749 | 0.02257 | -0.0176 | 65.3478
14 | 1.5022 | 0.02461 | -0.0165 | 61.0402
14.5 | 1.5318 | 0.0267 | -0.016 | 57.3708
15 | 1.5571 | 0.0292 | -0.0154 | 53.3253
15.5 | 1.5804 | 0.03176 | -0.0145 | 49.7607
16 | 1.5996 | 0.03462 | -0.0133 | 46.2045
16.5 | 1.6151 | 0.03758 | -0.0118 | 42.9776
17 | 1.6296 | 0.04056 | -0.0101 | 40.1775
17.5 | 1.6382 | 0.04372 | -0.0077 | 37.4703
18 | 1.6471 | 0.04735 | -0.0062 | 34.7856
18.5 | 1.6566 | 0.05126 | -0.0053 | 32.3176
19 | 1.6615 | 0.05581 | -0.0048 | 29.7707
19.5 | 1.6692 | 0.06035 | -0.0048 | 27.6587
20 | 1.6772 | 0.06499 | -0.0051 | 25.807

## 109. Re 10M Mach 0.25 (1)
BIGFOIL.COM POLAR EXPORT
NACA65-516 a=0.2
NACA65-516 a=0.2 |  |  |  | Cl Max: | 1.471 | at alpha= | 12 | deg
JavaFoil+Calcfoil stall+Eppler ext transition |  |  |  | L/D Max: | 130.704 | at alpha= | 6 | deg
Re: | 10000000 |  |  | Cd Min: | 0.00477 | at alpha= | -0.5 | deg
Mach: | 0.25 |  |  | Cl=0 at alpha= | -2.7064 | deg
|  |  |  | @ Cl=0.1, Cd= | 0.0063225
|  |  |  | @ Cl=0.4, Cd= | 0.00505
|  |  |  | @ Cl=0.6, Cd= | 0.0059371
alpha (deg) | Cl | Cd | Cm | Cl/Cd
-14 | -0.461 | 0.09828 | -0.012 | -4.691
-13.5 | -0.497 | 0.09282 | -0.013 | -5.355
-13 | -0.528 | 0.08766 | -0.013 | -6.019
-12.5 | -0.553 | 0.08165 | -0.014 | -6.768
-12 | -0.571 | 0.07722 | -0.014 | -7.393
-11.5 | -0.584 | 0.07194 | -0.015 | -8.112
-11 | -0.59 | 0.06682 | -0.016 | -8.824
-10.5 | -0.59 | 0.06135 | -0.017 | -9.612
-10 | -0.584 | 0.05585 | -0.018 | -10.458
-9.5 | -0.572 | 0.05079 | -0.02 | -11.267
-9 | -0.664 | 0.01004 | -0.031 | -66.078
-8.5 | -0.639 | 0.00917 | -0.032 | -69.691
-8 | -0.601 | 0.00866 | -0.033 | -69.374
-7.5 | -0.557 | 0.00835 | -0.034 | -66.757
-7 | -0.509 | 0.00776 | -0.035 | -65.684
-6.5 | -0.457 | 0.00752 | -0.036 | -60.748
-6 | -0.401 | 0.0073 | -0.036 | -54.879
-5.5 | -0.343 | 0.00712 | -0.037 | -48.132
-5 | -0.283 | 0.00696 | -0.038 | -40.731
-4.5 | -0.223 | 0.00685 | -0.039 | -32.594
-4 | -0.162 | 0.00667 | -0.04 | -24.265
-3.5 | -0.1 | 0.00654 | -0.041 | -15.279
-3 | -0.037 | 0.00647 | -0.042 | -5.771
-2.5 | 0.026 | 0.00635 | -0.042 | 4.023
-2 | 0.089 | 0.00634 | -0.043 | 13.994
-1.5 | 0.152 | 0.00624 | -0.044 | 24.38
-1 | 0.216 | 0.00626 | -0.045 | 34.543
-0.5 | 0.28 | 0.00477 | -0.046 | 58.612
0 | 0.343 | 0.00486 | -0.047 | 70.601
0.5 | 0.406 | 0.00507 | -0.048 | 80.203
1 | 0.47 | 0.00539 | -0.049 | 87.138
1.5 | 0.531 | 0.00562 | -0.05 | 94.434
2 | 0.594 | 0.00591 | -0.05 | 100.374
2.5 | 0.656 | 0.00619 | -0.051 | 106.093
3 | 0.718 | 0.00602 | -0.052 | 119.209
3.5 | 0.778 | 0.00666 | -0.053 | 116.752
4 | 0.838 | 0.00694 | -0.054 | 120.765
4.5 | 0.898 | 0.00722 | -0.055 | 124.421
5 | 0.958 | 0.00749 | -0.055 | 127.793
5.5 | 1.015 | 0.00783 | -0.056 | 129.64
6 | 1.071 | 0.0082 | -0.057 | 130.704
6.5 | 1.124 | 0.00911 | -0.058 | 123.461
7 | 1.172 | 0.01154 | -0.058 | 101.515
7.5 | 1.221 | 0.01231 | -0.059 | 99.163
8 | 1.268 | 0.01293 | -0.06 | 98.036
8.5 | 1.311 | 0.01361 | -0.06 | 96.322
9 | 1.352 | 0.01436 | -0.061 | 94.106
9.5 | 1.388 | 0.01512 | -0.062 | 91.835
10 | 1.42 | 0.01606 | -0.063 | 88.45
10.5 | 1.444 | 0.01701 | -0.064 | 84.878
11 | 1.461 | 0.01802 | -0.064 | 81.042
11.5 | 1.47 | 0.01913 | -0.065 | 76.823
12 | 1.471 | 0.02041 | -0.066 | 72.101
12.5 | 1.465 | 0.02163 | -0.066 | 67.741
13 | 1.447 | 0.02308 | -0.067 | 62.707
13.5 | 1.415 | 0.02473 | -0.068 | 57.204
14 | 1.372 | 0.02683 | -0.068 | 51.12
14.5 | 1.319 | 0.02898 | -0.069 | 45.508
15 | 1.255 | 0.03176 | -0.069 | 39.531
15.5 | 1.184 | 0.0346 | -0.07 | 34.216
16 | 1.103 | 0.03885 | -0.07 | 28.389
16.5 | 1.015 | 0.04384 | -0.07 | 23.144
17 | 0.911 | 0.0556 | -0.069 | 16.389

## 110. Re 10M Mach 0.25 (2)
BIGFOIL.COM POLAR EXPORT
NACA65-516 a=0.2
NACA65-516 a=0.2 |  |  |  | Cl Max: | 1.6319 | at alpha= | 19.5 | deg
XFOIL ncrit=9 |  |  |  | L/D Max: | 175.757 | at alpha= | 4 | deg
Re: | 10000000 |  |  | Cd Min: | 0.19249 | at alpha= | -19.5 | deg
Mach: | 0.25 |  |  | Cl=0 at alpha= | -2.8544 | deg
|  |  |  | @ Cl=0.1, Cd= | 0.0056169
|  |  |  | @ Cl=0.4, Cd= | 0.0039795
|  |  |  | @ Cl=0.6, Cd= | 0.0038945
alpha (deg) | Cl | Cd | Cm | Cl/Cd
-19.5 | -0.596 | 0.19249 | 0.0053 | -3.0963
-19 | -0.594 | 0.18167 | -0.0009 | -3.2697
-18.5 | -0.5815 | 0.17407 | -0.0058 | -3.3406
-18 | -0.5696 | 0.16633 | -0.0107 | -3.4245
-17 | -1.0455 | 0.0557 | -0.0864 | -18.7702
-16.5 | -1.1 | 0.04447 | -0.0915 | -24.7358
-16 | -1.1535 | 0.03554 | -0.092 | -32.4564
-15.5 | -1.1916 | 0.02907 | -0.0888 | -40.9907
-15 | -1.2025 | 0.02507 | -0.084 | -47.9657
-14.5 | -1.209 | 0.02161 | -0.0777 | -55.9463
-14 | -1.199 | 0.01931 | -0.0714 | -62.0922
-13.5 | -1.1822 | 0.01761 | -0.0646 | -67.1323
-13 | -1.1441 | 0.01615 | -0.0609 | -70.8421
-12.5 | -1.1023 | 0.0147 | -0.0576 | -74.9864
-12 | -1.0537 | 0.01369 | -0.0552 | -76.9686
-11.5 | -1.0045 | 0.01262 | -0.0529 | -79.5959
-11 | -0.9531 | 0.01167 | -0.051 | -81.671
-10.5 | -0.8999 | 0.01087 | -0.0493 | -82.7875
-10 | -0.8449 | 0.01021 | -0.048 | -82.7522
-9.5 | -0.7891 | 0.00962 | -0.0469 | -82.027
-9 | -0.7321 | 0.00912 | -0.0461 | -80.2741
-8.5 | -0.6793 | 0.00826 | -0.0448 | -82.2397
-8 | -0.6211 | 0.00789 | -0.0444 | -78.7199
-7.5 | -0.5618 | 0.00757 | -0.0442 | -74.214
-7 | -0.502 | 0.00731 | -0.0442 | -68.6731
-6.5 | -0.4419 | 0.00709 | -0.0443 | -62.3272
-5.5 | -0.321 | 0.00668 | -0.0449 | -48.0539
-5 | -0.261 | 0.00646 | -0.0452 | -40.4025
-4.5 | -0.2004 | 0.00626 | -0.0457 | -32.0128
-4 | -0.1395 | 0.0061 | -0.0463 | -22.8689
-3.5 | -0.0787 | 0.00597 | -0.047 | -13.1826
-3 | -0.0177 | 0.00583 | -0.0477 | -3.036
-2.5 | 0.0431 | 0.00571 | -0.0485 | 7.5482
-2 | 0.1042 | 0.00561 | -0.0493 | 18.574
-1.5 | 0.1654 | 0.00551 | -0.0502 | 30.0181
-1 | 0.2262 | 0.00542 | -0.0511 | 41.7343
-0.5 | 0.2868 | 0.00523 | -0.0519 | 54.8375
0 | 0.3466 | 0.00503 | -0.0528 | 68.9066
0.5 | 0.4015 | 0.00395 | -0.0532 | 101.6456
1 | 0.4622 | 0.00387 | -0.0542 | 119.4315
1.5 | 0.5236 | 0.00382 | -0.0552 | 137.0681
2 | 0.585 | 0.00387 | -0.0563 | 151.1628
2.5 | 0.6462 | 0.00397 | -0.0573 | 162.7708
3 | 0.7071 | 0.00411 | -0.0583 | 172.0438
3.5 | 0.7663 | 0.00436 | -0.059 | 175.7569
4 | 0.8243 | 0.00469 | -0.0594 | 175.7569
4.5 | 0.8762 | 0.00539 | -0.059 | 162.5603
5 | 0.9279 | 0.00602 | -0.0584 | 154.1362
5.5 | 0.9773 | 0.00669 | -0.0574 | 146.0837
6 | 1.0211 | 0.00752 | -0.0554 | 135.7846
6.5 | 1.0626 | 0.0083 | -0.053 | 128.0241
7 | 1.096 | 0.00918 | -0.0491 | 119.39
7.5 | 1.1152 | 0.0099 | -0.0423 | 112.6465
8 | 1.1376 | 0.01082 | -0.0368 | 105.1386
8.5 | 1.1669 | 0.01173 | -0.0328 | 99.48
9 | 1.1993 | 0.01266 | -0.0296 | 94.7314
9.5 | 1.2309 | 0.01369 | -0.0264 | 89.9123
10 | 1.2607 | 0.01486 | -0.0232 | 84.8385
10.5 | 1.2932 | 0.016 | -0.0206 | 80.825
12 | 1.4013 | 0.02092 | -0.0172 | 66.9837
12.5 | 1.433 | 0.02293 | -0.0159 | 62.4945
13 | 1.4645 | 0.02536 | -0.0153 | 57.7484
13.5 | 1.493 | 0.02769 | -0.0139 | 53.9184
14 | 1.519 | 0.03023 | -0.0125 | 50.2481
14.5 | 1.5416 | 0.03302 | -0.0109 | 46.6869
15 | 1.5567 | 0.03638 | -0.0089 | 42.79
15.5 | 1.5744 | 0.03956 | -0.0071 | 39.7978
16 | 1.5903 | 0.04285 | -0.0052 | 37.1132
16.5 | 1.5967 | 0.04635 | -0.0021 | 34.4488
17 | 1.6011 | 0.0506 | 0 | 31.6423
17.5 | 1.611 | 0.05487 | 0.0011 | 29.3603
18 | 1.6166 | 0.05988 | 0.0017 | 26.9973
18.5 | 1.6231 | 0.06506 | 0.0017 | 24.9477
19 | 1.6285 | 0.07064 | 0.0013 | 23.0535
19.5 | 1.6319 | 0.07668 | 0.0003 | 21.282
20 | 1.6251 | 0.08416 | -0.0014 | 19.3096

## 111. Re 10M Mach 0.50 (1)
BIGFOIL.COM POLAR EXPORT
NACA65-516 a=0.2
NACA65-516 a=0.2 |  |  |  | Cl Max: | 1.365 | at alpha= | 8.5 | deg
JavaFoil+Calcfoil stall+Eppler ext transition |  |  |  | L/D Max: | 119.294 | at alpha= | 5 | deg
Re: | 10000000 |  |  | Cd Min: | 0.005 | at alpha= | -0.5 | deg
Mach: | 0.5 |  |  | Cl=0 at alpha= | -2.7 | deg
|  |  |  | @ Cl=0.1, Cd= | 0.0066086
|  |  |  | @ Cl=0.4, Cd= | 0.0051577
|  |  |  | @ Cl=0.6, Cd= | 0.0061471
alpha (deg) | Cl | Cd | Cm | Cl/Cd
-20 | -0.974 | 0.15289 | -0.011 | -6.369
-19.5 | -0.946 | 0.14255 | -0.011 | -6.634
-19 | -0.921 | 0.14292 | -0.012 | -6.446
-18.5 | -0.893 | 0.13605 | -0.012 | -6.56
-18 | -0.863 | 0.12892 | -0.012 | -6.697
-17.5 | -0.833 | 0.12687 | -0.012 | -6.569
-17 | -0.806 | 0.11946 | -0.013 | -6.745
-16.5 | -0.778 | 0.11222 | -0.013 | -6.935
-16 | -0.751 | 0.1162 | -0.013 | -6.462
-15.5 | -0.722 | 0.11078 | -0.014 | -6.517
-15 | -0.694 | 0.10301 | -0.014 | -6.739
-14.5 | -0.667 | 0.09539 | -0.015 | -6.994
-14 | -0.642 | 0.08686 | -0.016 | -7.386
-13.5 | -0.616 | 0.07955 | -0.017 | -7.741
-13 | -0.581 | 0.09312 | -0.015 | -6.234
-12.5 | -0.553 | 0.08584 | -0.015 | -6.437
-12 | -0.525 | 0.07809 | -0.016 | -6.723
-11.5 | -0.498 | 0.0712 | -0.017 | -6.997
-11 | -0.467 | 0.07204 | -0.016 | -6.488
-10.5 | -0.453 | 0.05211 | -0.022 | -8.694
-10 | -0.495 | 0.01285 | -0.032 | -38.519
-9.5 | -0.383 | 0.0684 | -0.016 | -5.597
-9 | -0.355 | 0.05882 | -0.017 | -6.034
-8.5 | -0.327 | 0.05299 | -0.018 | -6.179
-8 | -0.299 | 0.05274 | -0.018 | -5.665
-7.5 | -0.27 | 0.05091 | -0.018 | -5.309
-7 | -0.388 | 0.04645 | -0.019 | -8.354
-6.5 | -0.38 | 0.04126 | -0.022 | -9.2
-6 | -0.423 | 0.00821 | -0.041 | -51.537
-5.5 | -0.369 | 0.00783 | -0.042 | -47.118
-5 | -0.309 | 0.00759 | -0.043 | -40.696
-4.5 | -0.245 | 0.00739 | -0.044 | -33.178
-4 | -0.179 | 0.00706 | -0.045 | -25.351
-3.5 | -0.111 | 0.00688 | -0.045 | -16.094
-3 | -0.042 | 0.00674 | -0.046 | -6.166
-2.5 | 0.028 | 0.00672 | -0.047 | 4.239
-2 | 0.099 | 0.00661 | -0.048 | 14.982
-1.5 | 0.17 | 0.00651 | -0.049 | 26.094
-1 | 0.242 | 0.00655 | -0.05 | 36.896
-0.5 | 0.313 | 0.005 | -0.051 | 62.449
0 | 0.384 | 0.00508 | -0.052 | 75.436
0.5 | 0.454 | 0.00542 | -0.053 | 83.774
1 | 0.525 | 0.00594 | -0.054 | 88.423
1.5 | 0.59 | 0.0061 | -0.055 | 96.658
2 | 0.658 | 0.00642 | -0.056 | 102.497
2.5 | 0.725 | 0.00678 | -0.057 | 106.991
3 | 0.792 | 0.00718 | -0.058 | 110.39
3.5 | 0.859 | 0.00761 | -0.059 | 112.93
4 | 0.925 | 0.00802 | -0.059 | 115.414
4.5 | 0.991 | 0.00842 | -0.06 | 117.635
5 | 1.056 | 0.00886 | -0.061 | 119.294
5.5 | 1.118 | 0.00942 | -0.062 | 118.719
6 | 1.176 | 0.01027 | -0.063 | 114.54
6.5 | 1.225 | 0.01382 | -0.063 | 88.697
7 | 1.274 | 0.01491 | -0.064 | 85.459
7.5 | 1.316 | 0.01592 | -0.065 | 82.688
8 | 1.348 | 0.01706 | -0.066 | 79.033
8.5 | 1.365 | 0.01842 | -0.067 | 74.109
9 | 1.358 | 0.02004 | -0.067 | 67.768
9.5 | 1.304 | 0.02194 | -0.068 | 59.415
10 | 1.033 | 0.02461 | -0.069 | 41.969
10.5 | 0.86 | 0.02749 | -0.069 | 31.294
11 | 0.893 | 0.02709 | -0.07 | 32.962
11.5 | 0.921 | 0.02988 | -0.071 | 30.822
12 | 0.945 | 0.0346 | -0.071 | 27.324
12.5 | 0.98 | 0.03323 | -0.073 | 29.49
13 | 1.006 | 0.03732 | -0.073 | 26.942
13.5 | 1.029 | 0.04254 | -0.073 | 24.195

## 112. Re 10M Mach 0.50 (2)
BIGFOIL.COM POLAR EXPORT
NACA65-516 a=0.2
NACA65-516 a=0.2 |  |  |  | Cl Max: | 1.4263 | at alpha= | 13 | deg
XFOIL ncrit=9 |  |  |  | L/D Max: | 191.075 | at alpha= | 3.5 | deg
Re: | 10000000 |  |  | Cd Min: | 0.15979 | at alpha= | 18 | deg
Mach: | 0.5 |  |  | Cl=0 at alpha= | -2.9112 | deg
|  |  |  | @ Cl=0.1, Cd= | 0.005846
|  |  |  | @ Cl=0.4, Cd= | 0.005255
|  |  |  | @ Cl=0.6, Cd= | 0.0040489
alpha (deg) | Cl | Cd | Cm | Cl/Cd
-13 | -0.3471 | 0.10532 | -0.0438 | -3.2957
-12.5 | -0.3561 | 0.09435 | -0.051 | -3.7742
-12 | -0.3739 | 0.0819 | -0.0591 | -4.5653
-11.5 | -0.3983 | 0.06856 | -0.0675 | -5.8095
-11 | -0.4438 | 0.05022 | -0.0816 | -8.8371
-10.5 | -0.4813 | 0.03715 | -0.091 | -12.9556
-10 | -0.5208 | 0.02813 | -0.0946 | -18.514
-9.5 | -0.5634 | 0.02147 | -0.0936 | -26.2413
-9 | -0.6081 | 0.01649 | -0.0871 | -36.8769
-8.5 | -0.6453 | 0.0107 | -0.0785 | -60.3084
-8 | -0.6611 | 0.00474 | -0.0715 | -139.4726
-7.5 | -0.6455 | 0.00966 | -0.0683 | -66.8219
-6.5 | -0.5046 | 0.00833 | -0.0619 | -60.5762
-6 | -0.4335 | 0.00792 | -0.0599 | -54.7348
-5.5 | -0.3632 | 0.00749 | -0.0584 | -48.4913
-5 | -0.2927 | 0.00714 | -0.0573 | -40.9944
-4.5 | -0.224 | 0.00674 | -0.0564 | -33.2344
-4 | -0.1535 | 0.00648 | -0.0561 | -23.6883
-3.5 | -0.0829 | 0.00625 | -0.0561 | -13.264
-3 | -0.0125 | 0.00608 | -0.0563 | -2.0559
-2.5 | 0.0579 | 0.00593 | -0.0568 | 9.7639
-2 | 0.1281 | 0.00579 | -0.0575 | 22.1244
-1.5 | 0.1981 | 0.0057 | -0.0582 | 34.7544
-1 | 0.2684 | 0.00559 | -0.0591 | 48.0143
-0.5 | 0.338 | 0.00549 | -0.06 | 61.5665
0 | 0.4066 | 0.00523 | -0.0609 | 77.7438
0.5 | 0.4669 | 0.00414 | -0.0609 | 112.7778
1 | 0.5372 | 0.00404 | -0.062 | 132.9703
1.5 | 0.6076 | 0.00405 | -0.0631 | 150.0247
2 | 0.6783 | 0.00414 | -0.0642 | 163.8406
2.5 | 0.7492 | 0.00425 | -0.0652 | 176.2824
3 | 0.8194 | 0.00443 | -0.066 | 184.9661
3.5 | 0.8885 | 0.00465 | -0.0665 | 191.0753
4 | 0.9536 | 0.00506 | -0.0662 | 188.4585
4.5 | 1.0137 | 0.00563 | -0.065 | 180.0533
5 | 1.0616 | 0.00653 | -0.0616 | 162.5727
6 | 1.1089 | 0.00851 | -0.0462 | 130.3055
7 | 1.1149 | 0.01278 | -0.0284 | 87.2379
7.5 | 1.1197 | 0.01554 | -0.0213 | 72.0528
8 | 1.1358 | 0.01807 | -0.0159 | 62.8556
8.5 | 1.1634 | 0.02021 | -0.0117 | 57.5656
9 | 1.1948 | 0.02232 | -0.0081 | 53.5305
9.5 | 1.2259 | 0.02453 | -0.0045 | 49.9755
10 | 1.2538 | 0.02679 | -0.0005 | 46.801
10.5 | 1.3637 | 0.03084 | -0.0132 | 44.2185
11 | 1.3659 | 0.03365 | -0.0052 | 40.5914
11.5 | 1.3912 | 0.0371 | -0.0021 | 37.4987
12 | 1.4113 | 0.04093 | 0.0012 | 34.4808
12.5 | 1.4235 | 0.04527 | 0.0049 | 31.4447
13 | 1.4263 | 0.05016 | 0.009 | 28.435
13.5 | 1.4148 | 0.05628 | 0.0127 | 25.1386
14 | 1.3961 | 0.06403 | 0.0143 | 21.8038
14.5 | 1.3707 | 0.07319 | 0.0141 | 18.728
15 | 1.3398 | 0.08372 | 0.012 | 16.0033
15.5 | 1.3113 | 0.09489 | 0.0085 | 13.8192
16 | 1.283 | 0.1069 | 0.0034 | 12.0019
16.5 | 1.2561 | 0.11944 | -0.003 | 10.5166
17 | 1.2303 | 0.13249 | -0.0104 | 9.286
17.5 | 1.2045 | 0.14608 | -0.019 | 8.2455
18 | 1.182 | 0.15979 | -0.028 | 7.3972

## 113. Re 12M Mach 0.00 (1)
BIGFOIL.COM POLAR EXPORT
NACA65-516 a=0.2
NACA65-516 a=0.2 |  |  |  | Cl Max: | 1.521 | at alpha= | 13 | deg
JavaFoil+Calcfoil stall+Eppler ext transition |  |  |  | L/D Max: | 133.044 | at alpha= | 5.5 | deg
Re: | 12000000 |  |  | Cd Min: | 0.0047 | at alpha= | -0.5 | deg
Mach: | 0 |  |  | Cl=0 at alpha= | -2.7049 | deg
|  |  |  | @ Cl=0.1, Cd= | 0.0061277
|  |  |  | @ Cl=0.4, Cd= | 0.0051716
|  |  |  | @ Cl=0.6, Cd= | 0.0059025
alpha (deg) | Cl | Cd | Cm | Cl/Cd
-15.5 | -0.657 | 0.10365 | -0.012 | -6.336
-15 | -0.666 | 0.09994 | -0.012 | -6.665
-14.5 | -0.674 | 0.09423 | -0.012 | -7.155
-14 | -0.68 | 0.08889 | -0.013 | -7.649
-13.5 | -0.683 | 0.08346 | -0.014 | -8.189
-13 | -0.684 | 0.07802 | -0.014 | -8.768
-12.5 | -0.682 | 0.07248 | -0.015 | -9.412
-12 | -0.677 | 0.06705 | -0.016 | -10.1
-11.5 | -0.681 | 0.05401 | -0.019 | -12.602
-11 | -0.666 | 0.05131 | -0.019 | -12.975
-10.5 | -0.76 | 0.01094 | -0.028 | -69.506
-10 | -0.747 | 0.00969 | -0.029 | -77.102
-9.5 | -0.716 | 0.00917 | -0.03 | -78.084
-9 | -0.68 | 0.00878 | -0.031 | -77.499
-8.5 | -0.64 | 0.00841 | -0.031 | -76.163
-8 | -0.597 | 0.00814 | -0.032 | -73.334
-7.5 | -0.55 | 0.00761 | -0.033 | -72.238
-7 | -0.5 | 0.00732 | -0.034 | -68.22
-6.5 | -0.447 | 0.00715 | -0.034 | -62.47
-6 | -0.391 | 0.00698 | -0.035 | -56.004
-5.5 | -0.334 | 0.00681 | -0.036 | -48.966
-5 | -0.276 | 0.0067 | -0.037 | -41.113
-4.5 | -0.217 | 0.00658 | -0.038 | -32.944
-4 | -0.157 | 0.00643 | -0.039 | -24.407
-3.5 | -0.097 | 0.00634 | -0.039 | -15.28
-3 | -0.036 | 0.00629 | -0.04 | -5.756
-2.5 | 0.025 | 0.00619 | -0.041 | 4
-2 | 0.086 | 0.00613 | -0.042 | 14.024
-1.5 | 0.147 | 0.00612 | -0.043 | 24.082
-1 | 0.209 | 0.00604 | -0.044 | 34.626
-0.5 | 0.271 | 0.0047 | -0.044 | 57.579
0 | 0.332 | 0.00491 | -0.045 | 67.61
0.5 | 0.394 | 0.00515 | -0.046 | 76.43
1 | 0.455 | 0.00537 | -0.047 | 84.748
1.5 | 0.514 | 0.00557 | -0.048 | 92.343
2 | 0.575 | 0.0058 | -0.049 | 99.097
2.5 | 0.636 | 0.00605 | -0.05 | 105.136
3 | 0.696 | 0.00632 | -0.051 | 110.23
3.5 | 0.756 | 0.00633 | -0.051 | 119.42
4 | 0.815 | 0.00626 | -0.052 | 130.195
4.5 | 0.873 | 0.00687 | -0.053 | 127.119
5 | 0.931 | 0.00713 | -0.054 | 130.65
5.5 | 0.988 | 0.00742 | -0.055 | 133.044
6 | 1.042 | 0.00803 | -0.055 | 129.807
6.5 | 1.095 | 0.00866 | -0.056 | 126.471
7 | 1.143 | 0.01055 | -0.057 | 108.297
7.5 | 1.192 | 0.01119 | -0.057 | 106.512
8 | 1.24 | 0.01172 | -0.058 | 105.792
8.5 | 1.285 | 0.01227 | -0.059 | 104.716
9 | 1.328 | 0.01286 | -0.06 | 103.241
9.5 | 1.368 | 0.01351 | -0.06 | 101.299
10 | 1.405 | 0.01422 | -0.061 | 98.834
10.5 | 1.437 | 0.01495 | -0.062 | 96.076
11 | 1.463 | 0.01575 | -0.063 | 92.936
11.5 | 1.485 | 0.01663 | -0.063 | 89.33
12 | 1.503 | 0.01757 | -0.064 | 85.547
12.5 | 1.515 | 0.01859 | -0.065 | 81.511
13 | 1.521 | 0.01965 | -0.065 | 77.433
13.5 | 1.519 | 0.02087 | -0.066 | 72.757
14 | 1.51 | 0.02216 | -0.067 | 68.146
14.5 | 1.497 | 0.02363 | -0.067 | 63.334
15 | 1.478 | 0.02525 | -0.068 | 58.506
15.5 | 1.453 | 0.02701 | -0.069 | 53.816
16 | 1.425 | 0.02902 | -0.069 | 49.119
16.5 | 1.393 | 0.03092 | -0.07 | 45.06
17 | 1.357 | 0.03377 | -0.07 | 40.179
17.5 | 1.319 | 0.03621 | -0.071 | 36.423
18 | 1.279 | 0.03884 | -0.071 | 32.929

## 114. Re 12M Mach 0.00 (2)
BIGFOIL.COM POLAR EXPORT
NACA65-516 a=0.2
NACA65-516 a=0.2 |  |  |  | Cl Max: | 1.7046 | at alpha= | 20 | deg
XFOIL ncrit=9 |  |  |  | L/D Max: | 168.257 | at alpha= | 3.5 | deg
Re: | 12000000 |  |  | Cd Min: | 0.05966 | at alpha= | 20 | deg
Mach: | 0 |  |  | Cl=0 at alpha= | -2.8342 | deg
|  |  |  | @ Cl=0.1, Cd= | 0.0054075
|  |  |  | @ Cl=0.4, Cd= | 0.003935
|  |  |  | @ Cl=0.6, Cd= | 0.0038299
alpha (deg) | Cl | Cd | Cm | Cl/Cd
-20 | -1.4977 | 0.03091 | -0.0775 | -48.4536
-19.5 | -1.4936 | 0.02772 | -0.0756 | -53.8817
-19 | -1.4796 | 0.02542 | -0.0735 | -58.2061
-18.5 | -1.4703 | 0.02296 | -0.0706 | -64.0375
-18 | -1.4517 | 0.02123 | -0.0678 | -68.3797
-17.5 | -1.4306 | 0.01974 | -0.0647 | -72.4721
-17 | -1.4066 | 0.0185 | -0.0616 | -76.0324
-16.5 | -1.3806 | 0.01745 | -0.0582 | -79.1175
-16 | -1.3547 | 0.01649 | -0.0544 | -82.1528
-15.5 | -1.3299 | 0.01568 | -0.0499 | -84.8151
-15 | -1.2937 | 0.01488 | -0.0473 | -86.9422
-14.5 | -1.251 | 0.01426 | -0.0458 | -87.7279
-14 | -1.2075 | 0.01354 | -0.0443 | -89.1802
-13 | -1.1139 | 0.01233 | -0.0423 | -90.3406
-12.5 | -1.0662 | 0.01166 | -0.0414 | -91.4408
-12 | -1.0168 | 0.01108 | -0.0408 | -91.769
-11.5 | -0.9665 | 0.01053 | -0.0402 | -91.7854
-11 | -0.9156 | 0.00998 | -0.0398 | -91.7435
-10.5 | -0.8638 | 0.00948 | -0.0394 | -91.1181
-10 | -0.8107 | 0.00905 | -0.0393 | -89.5801
-9.5 | -0.7579 | 0.00859 | -0.0391 | -88.2305
-9 | -0.7076 | 0.00784 | -0.0386 | -90.2551
-8.5 | -0.652 | 0.00758 | -0.0388 | -86.0158
-8 | -0.596 | 0.00733 | -0.0392 | -81.3097
-7.5 | -0.5398 | 0.00706 | -0.0395 | -76.4589
-7 | -0.483 | 0.00686 | -0.04 | -70.4082
-6.5 | -0.4257 | 0.00667 | -0.0405 | -63.8231
-6 | -0.3681 | 0.0065 | -0.0412 | -56.6308
-5.5 | -0.3104 | 0.00634 | -0.0418 | -48.959
-5 | -0.2527 | 0.00615 | -0.0424 | -41.0894
-4.5 | -0.1946 | 0.00598 | -0.0431 | -32.5418
-4 | -0.1365 | 0.00584 | -0.0439 | -23.3733
-3 | -0.0194 | 0.00561 | -0.0455 | -3.4581
-2.5 | 0.0391 | 0.00551 | -0.0463 | 7.0962
-2 | 0.0979 | 0.00541 | -0.0472 | 18.0961
-1.5 | 0.1566 | 0.00534 | -0.0481 | 29.3258
-1 | 0.2154 | 0.00523 | -0.049 | 41.1855
-0.5 | 0.2736 | 0.00511 | -0.0498 | 53.5421
0 | 0.3318 | 0.00489 | -0.0507 | 67.8528
0.5 | 0.3855 | 0.00399 | -0.0512 | 96.6165
1 | 0.4435 | 0.00377 | -0.0522 | 117.6393
1.5 | 0.5021 | 0.00374 | -0.0532 | 134.2513
2 | 0.5609 | 0.00377 | -0.0542 | 148.7798
2.5 | 0.6197 | 0.00386 | -0.0552 | 160.544
3 | 0.6773 | 0.00405 | -0.0561 | 167.2346
3.5 | 0.7336 | 0.00436 | -0.0567 | 168.2569
4 | 0.7881 | 0.00477 | -0.0571 | 165.2201
4.5 | 0.8392 | 0.00541 | -0.057 | 155.1201
5 | 0.89 | 0.00598 | -0.0568 | 148.8294
5.5 | 0.9389 | 0.0066 | -0.0563 | 142.2576
6 | 0.986 | 0.00726 | -0.0554 | 135.8127
6.5 | 1.0311 | 0.00791 | -0.0543 | 130.354
7 | 1.0737 | 0.00858 | -0.0526 | 125.1399
7.5 | 1.1155 | 0.00917 | -0.0508 | 121.6467
8 | 1.1562 | 0.00968 | -0.0488 | 119.4421
8.5 | 1.185 | 0.01014 | -0.0444 | 116.8639
9 | 1.2129 | 0.01072 | -0.0402 | 113.1437
9.5 | 1.2439 | 0.01137 | -0.0369 | 109.4019
10 | 1.2742 | 0.01215 | -0.0338 | 104.8724
10.5 | 1.3043 | 0.01299 | -0.0308 | 100.408
11 | 1.3314 | 0.01389 | -0.0275 | 95.8531
11.5 | 1.3717 | 0.01495 | -0.0273 | 91.7525
12 | 1.4031 | 0.01613 | -0.0254 | 86.987
12.5 | 1.4333 | 0.01747 | -0.0235 | 82.0435
13 | 1.4597 | 0.0192 | -0.0217 | 76.026
13.5 | 1.4897 | 0.0208 | -0.0205 | 71.6202
14 | 1.5259 | 0.02257 | -0.0208 | 67.6074
14.5 | 1.5581 | 0.02453 | -0.0208 | 63.5181
15 | 1.5815 | 0.02696 | -0.0198 | 58.661
15.5 | 1.6054 | 0.02931 | -0.0188 | 54.7731
16 | 1.6272 | 0.03184 | -0.0178 | 51.1055
16.5 | 1.6472 | 0.03452 | -0.0167 | 47.7173
17 | 1.6643 | 0.03742 | -0.0156 | 44.4762
17.5 | 1.6801 | 0.04049 | -0.0145 | 41.4942
18 | 1.6887 | 0.04405 | -0.0129 | 38.336
18.5 | 1.6939 | 0.04768 | -0.0109 | 35.5264
19 | 1.6884 | 0.05134 | -0.0071 | 32.8866
19.5 | 1.6969 | 0.0553 | -0.0065 | 30.6854
20 | 1.7046 | 0.05966 | -0.0064 | 28.5719

## 115. Re 12M Mach 0.10 (1)
BIGFOIL.COM POLAR EXPORT
NACA65-516 a=0.2
NACA65-516 a=0.2 |  |  |  | Cl Max: | 1.514 | at alpha= | 13 | deg
JavaFoil+Calcfoil stall+Eppler ext transition |  |  |  | L/D Max: | 132.957 | at alpha= | 5.5 | deg
Re: | 12000000 |  |  | Cd Min: | 0.00475 | at alpha= | -0.5 | deg
Mach: | 0.1 |  |  | Cl=0 at alpha= | -2.7049 | deg
|  |  |  | @ Cl=0.1, Cd= | 0.0061564
|  |  |  | @ Cl=0.4, Cd= | 0.0052213
|  |  |  | @ Cl=0.6, Cd= | 0.0059074
alpha (deg) | Cl | Cd | Cm | Cl/Cd
-15.5 | -0.624 | 0.10554 | -0.012 | -5.917
-15 | -0.637 | 0.10121 | -0.012 | -6.295
-14.5 | -0.649 | 0.09547 | -0.012 | -6.793
-14 | -0.658 | 0.09015 | -0.013 | -7.295
-13.5 | -0.664 | 0.08478 | -0.013 | -7.831
-13 | -0.668 | 0.07957 | -0.014 | -8.391
-12.5 | -0.668 | 0.0743 | -0.015 | -8.989
-12 | -0.665 | 0.06873 | -0.016 | -9.68
-11.5 | -0.663 | 0.06032 | -0.018 | -11
-11 | -0.651 | 0.05692 | -0.018 | -11.446
-10.5 | -0.757 | 0.01084 | -0.028 | -69.804
-10 | -0.74 | 0.00929 | -0.029 | -79.683
-9.5 | -0.714 | 0.00928 | -0.03 | -76.972
-9 | -0.68 | 0.00887 | -0.031 | -76.609
-8.5 | -0.641 | 0.0085 | -0.031 | -75.373
-8 | -0.598 | 0.00783 | -0.032 | -76.298
-7.5 | -0.551 | 0.00761 | -0.033 | -72.454
-7 | -0.501 | 0.00742 | -0.034 | -67.583
-6.5 | -0.448 | 0.00721 | -0.035 | -62.155
-6 | -0.392 | 0.00703 | -0.035 | -55.767
-5.5 | -0.335 | 0.00687 | -0.036 | -48.766
-5 | -0.277 | 0.00674 | -0.037 | -41.059
-4.5 | -0.218 | 0.00657 | -0.038 | -33.137
-4 | -0.158 | 0.00649 | -0.039 | -24.304
-3.5 | -0.097 | 0.00639 | -0.04 | -15.224
-3 | -0.036 | 0.00627 | -0.04 | -5.8
-2.5 | 0.025 | 0.00621 | -0.041 | 4.01
-2 | 0.086 | 0.00617 | -0.042 | 14.004
-1.5 | 0.148 | 0.00611 | -0.043 | 24.235
-1 | 0.21 | 0.00611 | -0.044 | 34.391
-0.5 | 0.272 | 0.00475 | -0.045 | 57.207
0 | 0.334 | 0.00495 | -0.046 | 67.448
0.5 | 0.395 | 0.00521 | -0.046 | 75.875
1 | 0.457 | 0.00535 | -0.047 | 85.413
1.5 | 0.517 | 0.00557 | -0.048 | 92.749
2 | 0.578 | 0.00581 | -0.049 | 99.551
2.5 | 0.639 | 0.00608 | -0.05 | 105.166
3 | 0.7 | 0.00639 | -0.051 | 109.592
3.5 | 0.76 | 0.00637 | -0.052 | 119.182
4 | 0.819 | 0.00628 | -0.052 | 130.379
4.5 | 0.877 | 0.00689 | -0.053 | 127.36
5 | 0.935 | 0.00717 | -0.054 | 130.534
5.5 | 0.992 | 0.00746 | -0.055 | 132.957
6 | 1.046 | 0.00808 | -0.056 | 129.461
6.5 | 1.099 | 0.00876 | -0.056 | 125.445
7 | 1.147 | 0.01064 | -0.057 | 107.842
7.5 | 1.197 | 0.01129 | -0.058 | 105.978
8 | 1.244 | 0.01185 | -0.058 | 105.033
8.5 | 1.29 | 0.0124 | -0.059 | 104.025
9 | 1.332 | 0.01301 | -0.06 | 102.393
9.5 | 1.372 | 0.01368 | -0.061 | 100.3
10 | 1.409 | 0.0144 | -0.061 | 97.839
10.5 | 1.439 | 0.01523 | -0.062 | 94.496
11 | 1.465 | 0.01597 | -0.063 | 91.715
11.5 | 1.485 | 0.01687 | -0.064 | 88.025
12 | 1.501 | 0.01784 | -0.064 | 84.094
12.5 | 1.511 | 0.01892 | -0.065 | 79.858
13 | 1.514 | 0.02 | -0.066 | 75.697
13.5 | 1.508 | 0.02127 | -0.066 | 70.908
14 | 1.496 | 0.02266 | -0.067 | 66.022
14.5 | 1.478 | 0.02413 | -0.068 | 61.262
15 | 1.455 | 0.02578 | -0.068 | 56.427
15.5 | 1.426 | 0.02769 | -0.069 | 51.481
16 | 1.392 | 0.0302 | -0.069 | 46.072
16.5 | 1.355 | 0.03209 | -0.07 | 42.214
17 | 1.313 | 0.03493 | -0.07 | 37.59
17.5 | 1.269 | 0.03823 | -0.071 | 33.183
18 | 1.225 | 0.04008 | -0.071 | 30.562

## 116. Re 12M Mach 0.10 (2)
BIGFOIL.COM POLAR EXPORT
NACA65-516 a=0.2
NACA65-516 a=0.2 |  |  |  | Cl Max: | 1.6964 | at alpha= | 20 | deg
XFOIL ncrit=9 |  |  |  | L/D Max: | 168.97 | at alpha= | 3.5 | deg
Re: | 12000000 |  |  | Cd Min: | 0.06279 | at alpha= | 20 | deg
Mach: | 0.1 |  |  | Cl=0 at alpha= | -2.8362 | deg
|  |  |  | @ Cl=0.1, Cd= | 0.0054086
|  |  |  | @ Cl=0.4, Cd= | 0.003953
|  |  |  | @ Cl=0.6, Cd= | 0.0038298
alpha (deg) | Cl | Cd | Cm | Cl/Cd
-20 | -1.4507 | 0.03672 | -0.0824 | -39.5071
-19.5 | -1.4569 | 0.03225 | -0.0813 | -45.1752
-19 | -1.4501 | 0.02909 | -0.0796 | -49.8487
-18.5 | -1.4537 | 0.02545 | -0.0766 | -57.1198
-18 | -1.4404 | 0.02319 | -0.0737 | -62.113
-17.5 | -1.4238 | 0.02127 | -0.0704 | -66.9394
-17 | -1.403 | 0.01971 | -0.067 | -71.1821
-16.5 | -1.3791 | 0.01841 | -0.0635 | -74.9104
-16 | -1.3541 | 0.01726 | -0.0596 | -78.4531
-15.5 | -1.3291 | 0.01628 | -0.0552 | -81.64
-15 | -1.3004 | 0.01543 | -0.0509 | -84.2774
-14.5 | -1.2588 | 0.01472 | -0.0489 | -85.5163
-14 | -1.2157 | 0.01393 | -0.0471 | -87.2721
-13.5 | -1.1698 | 0.01326 | -0.0457 | -88.2202
-13 | -1.1218 | 0.01265 | -0.0446 | -88.6798
-12.5 | -1.0736 | 0.01197 | -0.0435 | -89.6909
-12 | -1.0242 | 0.01133 | -0.0426 | -90.3972
-11.5 | -0.9735 | 0.01074 | -0.0419 | -90.6425
-11 | -0.9221 | 0.01017 | -0.0413 | -90.6686
-10.5 | -0.87 | 0.00963 | -0.0408 | -90.3427
-10 | -0.8166 | 0.00917 | -0.0405 | -89.0513
-9.5 | -0.7627 | 0.00874 | -0.0403 | -87.2654
-9 | -0.7118 | 0.008 | -0.0396 | -88.975
-8.5 | -0.6568 | 0.00763 | -0.0396 | -86.0813
-8 | -0.6001 | 0.00738 | -0.0399 | -81.3144
-7.5 | -0.5435 | 0.0071 | -0.0402 | -76.5493
-7 | -0.4863 | 0.00689 | -0.0406 | -70.5806
-6.5 | -0.4285 | 0.0067 | -0.041 | -63.9552
-6 | -0.3705 | 0.00652 | -0.0416 | -56.8252
-5.5 | -0.3123 | 0.00636 | -0.0422 | -49.1038
-5 | -0.2542 | 0.00617 | -0.0428 | -41.1994
-4.5 | -0.1957 | 0.00599 | -0.0435 | -32.6711
-4 | -0.1371 | 0.00585 | -0.0442 | -23.4359
-3 | -0.0193 | 0.00562 | -0.0458 | -3.4342
-2.5 | 0.0396 | 0.00552 | -0.0466 | 7.1739
-2 | 0.0988 | 0.00541 | -0.0475 | 18.2625
-1.5 | 0.1578 | 0.00534 | -0.0484 | 29.5506
-1 | 0.217 | 0.00524 | -0.0493 | 41.4122
-0.5 | 0.2756 | 0.00511 | -0.0502 | 53.9335
0 | 0.3341 | 0.0049 | -0.0511 | 68.1837
0.5 | 0.3881 | 0.004 | -0.0515 | 97.025
1 | 0.4464 | 0.00377 | -0.0525 | 118.4085
1.5 | 0.5054 | 0.00374 | -0.0535 | 135.1337
2 | 0.5646 | 0.00377 | -0.0545 | 149.7613
2.5 | 0.6238 | 0.00387 | -0.0555 | 161.1886
3 | 0.6819 | 0.00405 | -0.0564 | 168.3704
3.5 | 0.7384 | 0.00437 | -0.057 | 168.9703
4 | 0.7933 | 0.00478 | -0.0574 | 165.9623
4.5 | 0.8446 | 0.00542 | -0.0573 | 155.8303
5 | 0.8956 | 0.006 | -0.057 | 149.2667
5.5 | 0.9445 | 0.00663 | -0.0564 | 142.4585
6 | 0.9914 | 0.0073 | -0.0555 | 135.8082
6.5 | 1.0361 | 0.00797 | -0.0541 | 130
7 | 1.0781 | 0.00865 | -0.0523 | 124.6358
7.5 | 1.1193 | 0.00925 | -0.0502 | 121.0054
8 | 1.1584 | 0.00976 | -0.0478 | 118.6885
8.5 | 1.1827 | 0.01028 | -0.0425 | 115.0486
9 | 1.2122 | 0.01091 | -0.0386 | 111.1091
9.5 | 1.2438 | 0.0116 | -0.0354 | 107.2241
10 | 1.2739 | 0.01244 | -0.0323 | 102.4035
10.5 | 1.3048 | 0.01332 | -0.0294 | 97.958
11 | 1.3303 | 0.01427 | -0.0257 | 93.2235
12 | 1.4045 | 0.01668 | -0.0241 | 84.2026
12.5 | 1.4347 | 0.01811 | -0.0223 | 79.2214
13 | 1.4633 | 0.01986 | -0.0208 | 73.6808
13.5 | 1.4965 | 0.02155 | -0.0201 | 69.4432
14 | 1.5333 | 0.02345 | -0.0206 | 65.3859
14.5 | 1.5614 | 0.02553 | -0.0198 | 61.1594
15 | 1.5836 | 0.02808 | -0.0186 | 56.396
15.5 | 1.6065 | 0.03053 | -0.0174 | 52.6204
16 | 1.6288 | 0.03311 | -0.0164 | 49.1936
16.5 | 1.6477 | 0.03591 | -0.0152 | 45.8842
17 | 1.6624 | 0.03911 | -0.0139 | 42.5058
17.5 | 1.6774 | 0.0423 | -0.0126 | 39.6548
18 | 1.6837 | 0.04606 | -0.0108 | 36.5545
18.5 | 1.6779 | 0.04967 | -0.0067 | 33.781
19 | 1.6837 | 0.05364 | -0.0054 | 31.3889
19.5 | 1.6921 | 0.05788 | -0.005 | 29.2346
20 | 1.6964 | 0.06279 | -0.0051 | 27.017

## 117. Re 12M Mach 0.25 (1)
BIGFOIL.COM POLAR EXPORT
NACA65-516 a=0.2
NACA65-516 a=0.2 |  |  |  | Cl Max: | 1.473 | at alpha= | 12 | deg
JavaFoil+Calcfoil stall+Eppler ext transition |  |  |  | L/D Max: | 131.397 | at alpha= | 5.5 | deg
Re: | 12000000 |  |  | Cd Min: | 0.00475 | at alpha= | -0.5 | deg
Mach: | 0.25 |  |  | Cl=0 at alpha= | -2.7064 | deg
|  |  |  | @ Cl=0.1, Cd= | 0.006213
|  |  |  | @ Cl=0.4, Cd= | 0.0052514
|  |  |  | @ Cl=0.6, Cd= | 0.0059419
alpha (deg) | Cl | Cd | Cm | Cl/Cd
-14 | -0.461 | 0.09789 | -0.012 | -4.713
-13.5 | -0.497 | 0.0911 | -0.013 | -5.459
-13 | -0.528 | 0.08616 | -0.013 | -6.125
-12.5 | -0.553 | 0.08133 | -0.014 | -6.797
-12 | -0.571 | 0.07698 | -0.014 | -7.419
-11.5 | -0.584 | 0.07116 | -0.015 | -8.208
-11 | -0.59 | 0.0661 | -0.016 | -8.928
-10.5 | -0.59 | 0.06042 | -0.017 | -9.773
-10 | -0.586 | 0.05413 | -0.019 | -10.829
-9.5 | -0.577 | 0.04748 | -0.021 | -12.155
-9 | -0.666 | 0.0097 | -0.031 | -68.61
-8.5 | -0.639 | 0.0089 | -0.032 | -71.819
-8 | -0.601 | 0.00847 | -0.033 | -70.986
-7.5 | -0.558 | 0.00815 | -0.034 | -68.412
-7 | -0.509 | 0.00757 | -0.035 | -67.326
-6.5 | -0.457 | 0.00735 | -0.036 | -62.196
-6 | -0.401 | 0.00718 | -0.036 | -55.799
-5.5 | -0.343 | 0.007 | -0.037 | -48.965
-5 | -0.283 | 0.00685 | -0.038 | -41.374
-4.5 | -0.223 | 0.00665 | -0.039 | -33.558
-4 | -0.162 | 0.00654 | -0.04 | -24.734
-3.5 | -0.1 | 0.00646 | -0.041 | -15.465
-3 | -0.037 | 0.00635 | -0.042 | -5.884
-2.5 | 0.026 | 0.00626 | -0.042 | 4.082
-2 | 0.089 | 0.00622 | -0.043 | 14.26
-1.5 | 0.152 | 0.00618 | -0.044 | 24.611
-1 | 0.216 | 0.0061 | -0.045 | 35.425
-0.5 | 0.28 | 0.00475 | -0.046 | 58.868
0 | 0.343 | 0.00498 | -0.047 | 68.881
0.5 | 0.406 | 0.00528 | -0.048 | 76.994
1 | 0.47 | 0.00544 | -0.049 | 86.303
1.5 | 0.531 | 0.00569 | -0.05 | 93.353
2 | 0.594 | 0.00591 | -0.05 | 100.41
2.5 | 0.656 | 0.00624 | -0.051 | 105.159
3 | 0.719 | 0.00653 | -0.052 | 110.037
3.5 | 0.778 | 0.00597 | -0.053 | 130.471
4 | 0.839 | 0.00686 | -0.054 | 122.225
4.5 | 0.899 | 0.00711 | -0.055 | 126.472
5 | 0.958 | 0.00742 | -0.055 | 129.197
5.5 | 1.016 | 0.00773 | -0.056 | 131.397
6 | 1.071 | 0.00844 | -0.057 | 126.885
6.5 | 1.125 | 0.00923 | -0.058 | 121.797
7 | 1.173 | 0.01122 | -0.058 | 104.597
7.5 | 1.222 | 0.01194 | -0.059 | 102.352
8 | 1.269 | 0.01252 | -0.06 | 101.412
8.5 | 1.313 | 0.0132 | -0.061 | 99.507
9 | 1.353 | 0.01391 | -0.061 | 97.306
9.5 | 1.39 | 0.01466 | -0.062 | 94.79
10 | 1.422 | 0.01553 | -0.063 | 91.62
10.5 | 1.446 | 0.01649 | -0.064 | 87.707
11 | 1.463 | 0.01741 | -0.064 | 84.032
11.5 | 1.472 | 0.01847 | -0.065 | 79.677
12 | 1.473 | 0.01978 | -0.066 | 74.471
12.5 | 1.467 | 0.02095 | -0.066 | 70.033
13 | 1.449 | 0.02227 | -0.067 | 65.087
13.5 | 1.416 | 0.02416 | -0.068 | 58.622
14 | 1.374 | 0.02588 | -0.068 | 53.079
14.5 | 1.32 | 0.0284 | -0.069 | 46.477
15 | 1.257 | 0.03068 | -0.069 | 40.99
15.5 | 1.186 | 0.03329 | -0.07 | 35.622
16 | 1.105 | 0.03729 | -0.07 | 29.631
16.5 | 1.017 | 0.04193 | -0.07 | 24.259
17 | 0.916 | 0.05218 | -0.07 | 17.552

## 118. Re 12M Mach 0.25 (2)
BIGFOIL.COM POLAR EXPORT
NACA65-516 a=0.2
NACA65-516 a=0.2 |  |  |  | Cl Max: | 1.6527 | at alpha= | 19.5 | deg
XFOIL ncrit=9 |  |  |  | L/D Max: | 173.56 | at alpha= | 3.5 | deg
Re: | 12000000 |  |  | Cd Min: | 0.19155 | at alpha= | -19.5 | deg
Mach: | 0.25 |  |  | Cl=0 at alpha= | -2.8484 | deg
|  |  |  | @ Cl=0.1, Cd= | 0.0054562
|  |  |  | @ Cl=0.4, Cd= | 0.0040822
|  |  |  | @ Cl=0.6, Cd= | 0.0038441
alpha (deg) | Cl | Cd | Cm | Cl/Cd
-19.5 | -0.5989 | 0.19155 | 0.0049 | -3.1266
-19 | -0.5977 | 0.18057 | -0.0015 | -3.3101
-18.5 | -0.5852 | 0.17297 | -0.0064 | -3.3832
-17.5 | -1.0784 | 0.05849 | -0.0855 | -18.4373
-17 | -1.1295 | 0.04685 | -0.0917 | -24.1089
-16.5 | -1.1721 | 0.03827 | -0.0933 | -30.6271
-16 | -1.2121 | 0.03126 | -0.0915 | -38.7748
-15.5 | -1.2371 | 0.02615 | -0.087 | -47.3078
-15 | -1.2384 | 0.02292 | -0.0818 | -54.0314
-14.5 | -1.2388 | 0.01995 | -0.0752 | -62.0952
-14 | -1.2245 | 0.01807 | -0.0686 | -67.7643
-13.5 | -1.1991 | 0.01652 | -0.0629 | -72.5847
-13 | -1.1579 | 0.0152 | -0.0594 | -76.1776
-12.5 | -1.113 | 0.01393 | -0.0564 | -79.8995
-12 | -1.0629 | 0.01302 | -0.0541 | -81.6359
-11.5 | -1.011 | 0.01216 | -0.0521 | -83.1414
-11 | -0.958 | 0.01135 | -0.0503 | -84.4053
-10.5 | -0.9041 | 0.01058 | -0.0488 | -85.4537
-10 | -0.8487 | 0.00995 | -0.0475 | -85.2965
-9.5 | -0.7927 | 0.00935 | -0.0464 | -84.7807
-9 | -0.7356 | 0.00884 | -0.0456 | -83.2127
-8.5 | -0.6788 | 0.00832 | -0.0449 | -81.5865
-8 | -0.624 | 0.00761 | -0.0439 | -81.9974
-7.5 | -0.5642 | 0.00735 | -0.0438 | -76.7619
-7 | -0.5045 | 0.00708 | -0.0438 | -71.2571
-6.5 | -0.4442 | 0.00683 | -0.0439 | -65.0366
-6 | -0.3836 | 0.00664 | -0.0442 | -57.7711
-5.5 | -0.3228 | 0.00648 | -0.0446 | -49.8148
-5 | -0.2622 | 0.00626 | -0.045 | -41.885
-4.5 | -0.2015 | 0.00607 | -0.0455 | -33.196
-4 | -0.1408 | 0.00592 | -0.0461 | -23.7838
-3.5 | -0.0796 | 0.00578 | -0.0468 | -13.7716
-3 | -0.0185 | 0.00568 | -0.0476 | -3.257
-2.5 | 0.0425 | 0.00555 | -0.0484 | 7.6577
-2 | 0.1038 | 0.00545 | -0.0493 | 19.0459
-1.5 | 0.1648 | 0.00537 | -0.0501 | 30.689
-1 | 0.2261 | 0.00527 | -0.0511 | 42.9032
0 | 0.3471 | 0.00494 | -0.0528 | 70.2632
0.5 | 0.4026 | 0.00404 | -0.0533 | 99.6535
1 | 0.4629 | 0.0038 | -0.0543 | 121.8158
1.5 | 0.524 | 0.00377 | -0.0553 | 138.992
2 | 0.5852 | 0.00382 | -0.0563 | 153.1937
2.5 | 0.6465 | 0.00392 | -0.0574 | 164.9235
3 | 0.707 | 0.00408 | -0.0583 | 173.2843
3.5 | 0.7654 | 0.00441 | -0.0588 | 173.5601
4 | 0.8227 | 0.00478 | -0.0592 | 172.113
4.5 | 0.8745 | 0.00549 | -0.0587 | 159.2896
5 | 0.9263 | 0.00609 | -0.0582 | 152.1018
5.5 | 0.9757 | 0.00676 | -0.0572 | 144.3343
6 | 1.0203 | 0.00754 | -0.0553 | 135.3183
6.5 | 1.0622 | 0.0083 | -0.0529 | 127.9759
7 | 1.0996 | 0.00905 | -0.0497 | 121.5028
7.5 | 1.123 | 0.0097 | -0.0436 | 115.7732
8 | 1.1482 | 0.01048 | -0.0384 | 109.5611
8.5 | 1.1793 | 0.01128 | -0.0346 | 104.5479
9 | 1.2113 | 0.01218 | -0.0311 | 99.4499
9.5 | 1.244 | 0.01316 | -0.028 | 94.5289
10 | 1.2747 | 0.01427 | -0.0248 | 89.3273
10.5 | 1.3055 | 0.01541 | -0.0218 | 84.7177
11 | 1.3573 | 0.01679 | -0.0235 | 80.8398
11.5 | 1.3858 | 0.0183 | -0.0206 | 75.7268
12 | 1.4254 | 0.02003 | -0.0203 | 71.1633
12.5 | 1.4598 | 0.02206 | -0.0195 | 66.1741
13 | 1.491 | 0.0242 | -0.0183 | 61.6116
13.5 | 1.5191 | 0.02644 | -0.0166 | 57.4546
14 | 1.5452 | 0.02894 | -0.0151 | 53.3932
14.5 | 1.566 | 0.03182 | -0.0133 | 49.2143
15 | 1.5857 | 0.03491 | -0.0116 | 45.4225
15.5 | 1.6049 | 0.03803 | -0.0099 | 42.2009
16 | 1.6211 | 0.04148 | -0.0083 | 39.0815
16.5 | 1.6338 | 0.04513 | -0.0064 | 36.2021
17 | 1.6369 | 0.04949 | -0.0042 | 33.0754
17.5 | 1.6343 | 0.05316 | 0 | 30.743
18 | 1.639 | 0.0577 | 0.0015 | 28.4055
18.5 | 1.6477 | 0.06248 | 0.0019 | 26.3716
19 | 1.6526 | 0.06789 | 0.0018 | 24.3423
19.5 | 1.6527 | 0.07419 | 0.001 | 22.2766
20 | 1.6473 | 0.08135 | -0.0004 | 20.2495

## 119. Re 12M Mach 0.50 (1)
BIGFOIL.COM POLAR EXPORT
NACA65-516 a=0.2
NACA65-516 a=0.2 |  |  |  | Cl Max: | 1.367 | at alpha= | 8.5 | deg
JavaFoil+Calcfoil stall+Eppler ext transition |  |  |  | L/D Max: | 120.564 | at alpha= | 5 | deg
Re: | 12000000 |  |  | Cd Min: | 0.00502 | at alpha= | -0.5 | deg
Mach: | 0.5 |  |  | Cl=0 at alpha= | -2.7 | deg
|  |  |  | @ Cl=0.1, Cd= | 0.0064796
|  |  |  | @ Cl=0.4, Cd= | 0.0053823
|  |  |  | @ Cl=0.6, Cd= | 0.0061941
alpha (deg) | Cl | Cd | Cm | Cl/Cd
-20 | -0.974 | 0.16494 | -0.011 | -5.905
-19.5 | -0.946 | 0.14984 | -0.011 | -6.314
-19 | -0.922 | 0.14012 | -0.012 | -6.579
-18.5 | -0.894 | 0.13257 | -0.012 | -6.741
-18 | -0.864 | 0.12725 | -0.012 | -6.794
-17.5 | -0.834 | 0.12475 | -0.012 | -6.689
-17 | -0.807 | 0.11688 | -0.013 | -6.905
-16.5 | -0.78 | 0.11027 | -0.013 | -7.072
-16 | -0.752 | 0.1141 | -0.014 | -6.587
-15.5 | -0.722 | 0.10962 | -0.014 | -6.591
-15 | -0.695 | 0.10103 | -0.014 | -6.883
-14.5 | -0.669 | 0.09338 | -0.015 | -7.163
-14 | -0.645 | 0.08296 | -0.017 | -7.775
-13.5 | -0.623 | 0.07265 | -0.019 | -8.577
-13 | -0.581 | 0.09161 | -0.015 | -6.338
-12.5 | -0.553 | 0.08475 | -0.015 | -6.521
-12 | -0.526 | 0.07675 | -0.016 | -6.85
-11.5 | -0.499 | 0.06982 | -0.018 | -7.151
-11 | -0.468 | 0.07108 | -0.016 | -6.581
-10.5 | -0.525 | 0.01399 | -0.031 | -37.502
-10 | -0.499 | 0.01179 | -0.033 | -42.364
-9.5 | -0.383 | 0.06828 | -0.016 | -5.608
-9 | -0.355 | 0.05871 | -0.017 | -6.047
-8.5 | -0.328 | 0.05249 | -0.019 | -6.242
-8 | -0.299 | 0.05258 | -0.018 | -5.684
-7.5 | -0.27 | 0.05103 | -0.018 | -5.297
-7 | -0.388 | 0.04576 | -0.019 | -8.482
-6.5 | -0.38 | 0.04066 | -0.022 | -9.351
-6 | -0.423 | 0.00795 | -0.041 | -53.236
-5.5 | -0.369 | 0.00765 | -0.042 | -48.205
-5 | -0.309 | 0.00734 | -0.043 | -42.098
-4.5 | -0.245 | 0.00715 | -0.044 | -34.303
-4 | -0.179 | 0.00695 | -0.045 | -25.745
-3.5 | -0.111 | 0.00679 | -0.045 | -16.314
-3 | -0.042 | 0.00664 | -0.046 | -6.257
-2.5 | 0.028 | 0.00658 | -0.047 | 4.33
-2 | 0.099 | 0.00648 | -0.048 | 15.286
-1.5 | 0.17 | 0.00645 | -0.049 | 26.353
-1 | 0.242 | 0.00644 | -0.05 | 37.492
-0.5 | 0.313 | 0.00502 | -0.051 | 62.238
0 | 0.384 | 0.0053 | -0.052 | 72.305
0.5 | 0.454 | 0.00566 | -0.053 | 80.278
1 | 0.525 | 0.00599 | -0.054 | 87.728
1.5 | 0.59 | 0.00615 | -0.055 | 95.953
2 | 0.658 | 0.00645 | -0.056 | 101.931
2.5 | 0.725 | 0.00681 | -0.057 | 106.508
3 | 0.793 | 0.0072 | -0.058 | 110.036
3.5 | 0.859 | 0.00758 | -0.059 | 113.423
4 | 0.926 | 0.0079 | -0.059 | 117.209
4.5 | 0.992 | 0.00827 | -0.06 | 119.909
5 | 1.057 | 0.00877 | -0.061 | 120.564
5.5 | 1.119 | 0.0093 | -0.062 | 120.282
6 | 1.176 | 0.01054 | -0.063 | 111.594
6.5 | 1.227 | 0.01343 | -0.063 | 91.385
7 | 1.276 | 0.01445 | -0.064 | 88.304
7.5 | 1.318 | 0.01545 | -0.065 | 85.283
8 | 1.35 | 0.01652 | -0.066 | 81.732
8.5 | 1.367 | 0.01782 | -0.067 | 76.691
9 | 1.36 | 0.01942 | -0.068 | 70.001
9.5 | 1.306 | 0.02129 | -0.068 | 61.327
10 | 1.034 | 0.02382 | -0.069 | 43.428
10.5 | 0.862 | 0.02665 | -0.07 | 32.332
11 | 0.894 | 0.02612 | -0.071 | 34.233
11.5 | 0.923 | 0.02884 | -0.071 | 31.986
12 | 0.947 | 0.03343 | -0.072 | 28.336
12.5 | 0.981 | 0.03202 | -0.073 | 30.65
13 | 1.007 | 0.03593 | -0.073 | 28.039
13.5 | 1.031 | 0.04117 | -0.073 | 25.043

## 120. Re 12M Mach 0.50 (2)
BIGFOIL.COM POLAR EXPORT
NACA65-516 a=0.2
NACA65-516 a=0.2 |  |  |  | Cl Max: | 1.4579 | at alpha= | 13 | deg
XFOIL ncrit=9 |  |  |  | L/D Max: | 192.338 | at alpha= | 3.5 | deg
Re: | 12000000 |  |  | Cd Min: | 0.15855 | at alpha= | 18 | deg
Mach: | 0.5 |  |  | Cl=0 at alpha= | -2.9025 | deg
|  |  |  | @ Cl=0.1, Cd= | 0.0056826
|  |  |  | @ Cl=0.4, Cd= | 0.0051778
|  |  |  | @ Cl=0.6, Cd= | 0.0039536
alpha (deg) | Cl | Cd | Cm | Cl/Cd
-7.5 | -0.6567 | 0.00897 | -0.0671 | -73.2107
-7 | -0.5871 | 0.00816 | -0.0631 | -71.9485
-6.5 | -0.5128 | 0.00782 | -0.0608 | -65.5754
-6 | -0.4394 | 0.00749 | -0.0591 | -58.6649
-5.5 | -0.3677 | 0.00714 | -0.0577 | -51.4986
-5 | -0.2966 | 0.00684 | -0.0567 | -43.3626
-4.5 | -0.2256 | 0.00655 | -0.0561 | -34.4427
-4 | -0.1553 | 0.00625 | -0.0558 | -24.848
-3.5 | -0.0846 | 0.00605 | -0.0558 | -13.9835
-3 | -0.0138 | 0.00589 | -0.0561 | -2.343
-2.5 | 0.057 | 0.00575 | -0.0567 | 9.913
-2 | 0.1272 | 0.00564 | -0.0573 | 22.5532
-1.5 | 0.1978 | 0.00552 | -0.0582 | 35.8333
-1 | 0.268 | 0.00545 | -0.0591 | 49.1743
-0.5 | 0.3381 | 0.00534 | -0.0601 | 63.3146
0 | 0.4068 | 0.00516 | -0.0609 | 78.8372
0.5 | 0.4742 | 0.00474 | -0.0617 | 100.0422
1 | 0.5378 | 0.00398 | -0.0621 | 135.1256
1.5 | 0.6085 | 0.00395 | -0.0633 | 154.0506
2 | 0.6793 | 0.00402 | -0.0644 | 168.9801
2.5 | 0.7501 | 0.00416 | -0.0654 | 180.3125
3 | 0.8199 | 0.00435 | -0.0661 | 188.4828
3.5 | 0.8886 | 0.00462 | -0.0665 | 192.3377
4 | 0.9519 | 0.0051 | -0.066 | 186.6471
4.5 | 1.0116 | 0.00568 | -0.0647 | 178.0986
5 | 1.0616 | 0.0065 | -0.0617 | 163.3231
5.5 | 1.1004 | 0.00741 | -0.0566 | 148.502
6 | 1.0973 | 0.00872 | -0.0445 | 125.8372
6.5 | 1.102 | 0.01061 | -0.0353 | 103.8643
7 | 1.1138 | 0.01276 | -0.0282 | 87.2884
7.5 | 1.1219 | 0.01538 | -0.0214 | 72.9454
8 | 1.1471 | 0.01749 | -0.0167 | 65.586
8.5 | 1.1775 | 0.01949 | -0.0127 | 60.4156
9 | 1.211 | 0.02147 | -0.0091 | 56.4043
9.5 | 1.2421 | 0.02369 | -0.0055 | 52.4314
10 | 1.2723 | 0.02606 | -0.0018 | 48.8219
10.5 | 1.3261 | 0.02884 | -0.003 | 45.9813
11.5 | 1.4195 | 0.03592 | -0.0041 | 39.5184
12 | 1.4423 | 0.03963 | -0.0009 | 36.3941
12.5 | 1.4565 | 0.04399 | 0.0026 | 33.1098
13 | 1.4579 | 0.04937 | 0.0061 | 29.5301
13.5 | 1.4409 | 0.05534 | 0.011 | 26.0372
14 | 1.4132 | 0.06272 | 0.0145 | 22.5319
14.5 | 1.3859 | 0.07172 | 0.0148 | 19.3238
15 | 1.3538 | 0.0822 | 0.013 | 16.4696
15.5 | 1.3246 | 0.09335 | 0.0096 | 14.1896
16 | 1.2961 | 0.10525 | 0.0047 | 12.3145
16.5 | 1.2672 | 0.11795 | -0.0018 | 10.7435
17 | 1.2379 | 0.13141 | -0.0095 | 9.4201
17.5 | 1.2125 | 0.14487 | -0.0179 | 8.3696
18 | 1.19 | 0.15855 | -0.0269 | 7.5055

## 121. Re 14M Mach 0.00 (1)
BIGFOIL.COM POLAR EXPORT
NACA65-516 a=0.2
NACA65-516 a=0.2 |  |  |  | Cl Max: | 1.523 | at alpha= | 13 | deg
JavaFoil+Calcfoil stall+Eppler ext transition |  |  |  | L/D Max: | 144.308 | at alpha= | 4.5 | deg
Re: | 14000000 |  |  | Cd Min: | 0.00488 | at alpha= | -0.5 | deg
Mach: | 0 |  |  | Cl=0 at alpha= | -2.7049 | deg
|  |  |  | @ Cl=0.1, Cd= | 0.0060762
|  |  |  | @ Cl=0.4, Cd= | 0.0052216
|  |  |  | @ Cl=0.6, Cd= | 0.0059466
alpha (deg) | Cl | Cd | Cm | Cl/Cd
-16.5 | -0.631 | 0.1172 | -0.011 | -5.381
-16 | -0.644 | 0.11093 | -0.011 | -5.807
-15.5 | -0.657 | 0.10263 | -0.012 | -6.402
-15 | -0.667 | 0.09855 | -0.012 | -6.766
-14.5 | -0.675 | 0.09257 | -0.013 | -7.292
-14 | -0.682 | 0.08641 | -0.013 | -7.89
-13.5 | -0.685 | 0.08113 | -0.014 | -8.447
-13 | -0.686 | 0.07622 | -0.015 | -8.997
-12.5 | -0.683 | 0.07168 | -0.015 | -9.529
-12 | -0.679 | 0.06539 | -0.016 | -10.386
-11.5 | -0.766 | 0.0173 | -0.025 | -44.298
-11 | -0.763 | 0.01388 | -0.026 | -54.956
-10.5 | -0.764 | 0.01043 | -0.028 | -73.231
-10 | -0.747 | 0.00937 | -0.029 | -79.74
-9.5 | -0.716 | 0.00896 | -0.03 | -79.878
-9 | -0.68 | 0.00853 | -0.031 | -79.764
-8.5 | -0.64 | 0.00823 | -0.031 | -77.785
-8 | -0.597 | 0.00792 | -0.032 | -75.3
-7.5 | -0.55 | 0.00745 | -0.033 | -73.763
-7 | -0.5 | 0.00718 | -0.034 | -69.597
-6.5 | -0.447 | 0.00702 | -0.034 | -63.636
-6 | -0.391 | 0.00684 | -0.035 | -57.104
-5.5 | -0.334 | 0.00669 | -0.036 | -49.901
-5 | -0.276 | 0.00656 | -0.037 | -42.04
-4.5 | -0.217 | 0.00646 | -0.038 | -33.519
-4 | -0.157 | 0.00636 | -0.039 | -24.677
-3.5 | -0.097 | 0.00626 | -0.039 | -15.464
-3 | -0.036 | 0.00618 | -0.04 | -5.862
-2.5 | 0.025 | 0.00613 | -0.041 | 4.041
-2 | 0.086 | 0.00609 | -0.042 | 14.117
-1.5 | 0.147 | 0.00603 | -0.043 | 24.444
-1 | 0.209 | 0.00609 | -0.044 | 34.376
-0.5 | 0.271 | 0.00488 | -0.044 | 55.467
0 | 0.332 | 0.00507 | -0.045 | 65.539
0.5 | 0.394 | 0.0052 | -0.046 | 75.739
1 | 0.455 | 0.00542 | -0.047 | 83.953
1.5 | 0.514 | 0.00561 | -0.048 | 91.621
2 | 0.575 | 0.00584 | -0.049 | 98.474
2.5 | 0.636 | 0.0061 | -0.05 | 104.235
3 | 0.696 | 0.00631 | -0.051 | 110.285
3.5 | 0.757 | 0.00653 | -0.051 | 115.857
4 | 0.815 | 0.00617 | -0.052 | 132.21
4.5 | 0.874 | 0.00605 | -0.053 | 144.308
5 | 0.932 | 0.00706 | -0.054 | 131.998
5.5 | 0.988 | 0.00756 | -0.055 | 130.606
6 | 1.042 | 0.00813 | -0.055 | 128.216
6.5 | 1.095 | 0.00872 | -0.056 | 125.577
7 | 1.144 | 0.01031 | -0.057 | 110.952
7.5 | 1.193 | 0.01091 | -0.057 | 109.401
8 | 1.241 | 0.01141 | -0.058 | 108.754
8.5 | 1.286 | 0.01196 | -0.059 | 107.581
9 | 1.33 | 0.01255 | -0.06 | 105.977
9.5 | 1.37 | 0.01317 | -0.06 | 104.009
10 | 1.407 | 0.01382 | -0.061 | 101.789
10.5 | 1.438 | 0.01459 | -0.062 | 98.574
11 | 1.465 | 0.01536 | -0.063 | 95.34
11.5 | 1.487 | 0.01618 | -0.063 | 91.893
12 | 1.505 | 0.01704 | -0.064 | 88.294
12.5 | 1.517 | 0.01804 | -0.065 | 84.129
13 | 1.523 | 0.01916 | -0.065 | 79.515
13.5 | 1.521 | 0.02024 | -0.066 | 75.136
14 | 1.512 | 0.02149 | -0.067 | 70.365
14.5 | 1.498 | 0.02291 | -0.067 | 65.419
15 | 1.479 | 0.02447 | -0.068 | 60.466
15.5 | 1.456 | 0.02617 | -0.069 | 55.617
16 | 1.427 | 0.02807 | -0.069 | 50.834
16.5 | 1.395 | 0.03015 | -0.07 | 46.272
17 | 1.359 | 0.03268 | -0.07 | 41.589
17.5 | 1.32 | 0.03555 | -0.071 | 37.135
18 | 1.281 | 0.03759 | -0.071 | 34.08

## 122. Re 14M Mach 0.00 (2)
BIGFOIL.COM POLAR EXPORT
NACA65-516 a=0.2
NACA65-516 a=0.2 |  |  |  | Cl Max: | 1.7314 | at alpha= | 19 | deg
XFOIL ncrit=9 |  |  |  | L/D Max: | 164.175 | at alpha= | 3 | deg
Re: | 14000000 |  |  | Cd Min: | 0.0577 | at alpha= | 20 | deg
Mach: | 0 |  |  | Cl=0 at alpha= | -2.8288 | deg
|  |  |  | @ Cl=0.1, Cd= | 0.0053056
|  |  |  | @ Cl=0.4, Cd= | 0.0044848
|  |  |  | @ Cl=0.6, Cd= | 0.0038133
alpha (deg) | Cl | Cd | Cm | Cl/Cd
-20 | -1.5092 | 0.03009 | -0.0772 | -50.1562
-19.5 | -1.5069 | 0.02682 | -0.075 | -56.1857
-19 | -1.4902 | 0.02476 | -0.0729 | -60.1858
-18.5 | -1.4874 | 0.02194 | -0.0693 | -67.794
-18 | -1.4681 | 0.02031 | -0.0663 | -72.2846
-17.5 | -1.4463 | 0.0189 | -0.0631 | -76.5238
-17 | -1.4218 | 0.01773 | -0.0598 | -80.1918
-16.5 | -1.3957 | 0.01675 | -0.0563 | -83.3254
-16 | -1.3703 | 0.01587 | -0.0522 | -86.3453
-15.5 | -1.3423 | 0.01512 | -0.0481 | -88.7765
-15 | -1.3026 | 0.01436 | -0.0461 | -90.7103
-14.5 | -1.2591 | 0.01374 | -0.0446 | -91.6376
-14 | -1.2145 | 0.01307 | -0.0433 | -92.9227
-13.5 | -1.1678 | 0.01247 | -0.0423 | -93.6488
-13 | -1.1194 | 0.01193 | -0.0415 | -93.8307
-12 | -1.0205 | 0.01082 | -0.0402 | -94.3161
-11.5 | -0.9697 | 0.01029 | -0.0398 | -94.2371
-11 | -0.9183 | 0.00978 | -0.0394 | -93.8957
-10.5 | -0.8664 | 0.00926 | -0.0391 | -93.5637
-10 | -0.8133 | 0.00885 | -0.0389 | -91.8983
-9.5 | -0.7596 | 0.00844 | -0.0389 | -90
-9 | -0.7078 | 0.00783 | -0.0385 | -90.3959
-8.5 | -0.6541 | 0.00738 | -0.0385 | -88.6314
-8 | -0.5977 | 0.00714 | -0.0389 | -83.7115
-7.5 | -0.5414 | 0.0069 | -0.0393 | -78.4638
-7 | -0.4845 | 0.00668 | -0.0397 | -72.5299
-6.5 | -0.4272 | 0.00648 | -0.0403 | -65.9259
-5.5 | -0.3116 | 0.00618 | -0.0416 | -50.4207
-5 | -0.2536 | 0.006 | -0.0423 | -42.2667
-4.5 | -0.1955 | 0.00585 | -0.043 | -33.4188
-4 | -0.1373 | 0.0057 | -0.0437 | -24.0877
-3.5 | -0.0787 | 0.00559 | -0.0445 | -14.0787
-3 | -0.0201 | 0.0055 | -0.0454 | -3.6545
-2.5 | 0.0386 | 0.00537 | -0.0462 | 7.1881
-2 | 0.0974 | 0.00531 | -0.0471 | 18.3427
-1.5 | 0.1563 | 0.00521 | -0.048 | 30
-1 | 0.215 | 0.00515 | -0.0489 | 41.7476
-0.5 | 0.2736 | 0.00501 | -0.0499 | 54.6108
0 | 0.3317 | 0.00486 | -0.0507 | 68.251
0.5 | 0.3899 | 0.00465 | -0.0516 | 83.8495
1 | 0.4437 | 0.00377 | -0.0522 | 117.6923
1.5 | 0.5024 | 0.0037 | -0.0532 | 135.7838
2 | 0.5612 | 0.00372 | -0.0542 | 150.8602
2.5 | 0.6194 | 0.00386 | -0.0552 | 160.4663
3 | 0.6764 | 0.00412 | -0.0559 | 164.1748
4 | 0.7867 | 0.00487 | -0.0569 | 161.54
4.5 | 0.8383 | 0.00546 | -0.0569 | 153.5348
5 | 0.8885 | 0.00607 | -0.0566 | 146.3756
5.5 | 0.9376 | 0.00668 | -0.0561 | 140.3593
6 | 0.9853 | 0.00728 | -0.0553 | 135.3434
6.5 | 1.0319 | 0.00787 | -0.0544 | 131.1182
7 | 1.0757 | 0.00849 | -0.053 | 126.702
7.5 | 1.1192 | 0.00902 | -0.0515 | 124.0798
8 | 1.1628 | 0.00946 | -0.0499 | 122.9175
8.5 | 1.1988 | 0.00987 | -0.047 | 121.459
9 | 1.2237 | 0.01042 | -0.042 | 117.4376
9.5 | 1.2545 | 0.01103 | -0.0385 | 113.7353
10 | 1.2849 | 0.01177 | -0.0353 | 109.1674
10.5 | 1.3161 | 0.01254 | -0.0325 | 104.9522
11 | 1.3445 | 0.01348 | -0.0294 | 99.7404
11.5 | 1.3756 | 0.01439 | -0.0271 | 95.5942
12 | 1.414 | 0.0155 | -0.0265 | 91.2258
12.5 | 1.4437 | 0.01685 | -0.0246 | 85.6795
13 | 1.4732 | 0.01839 | -0.0231 | 80.1088
13.5 | 1.5138 | 0.01996 | -0.0239 | 75.8417
14 | 1.5497 | 0.02168 | -0.0241 | 71.4806
14.5 | 1.5775 | 0.02367 | -0.0232 | 66.6455
15 | 1.6008 | 0.02596 | -0.0219 | 61.6641
15.5 | 1.6257 | 0.0282 | -0.0209 | 57.6489
16 | 1.6489 | 0.03056 | -0.0199 | 53.9562
16.5 | 1.6694 | 0.03317 | -0.0188 | 50.3286
17 | 1.6846 | 0.03622 | -0.0175 | 46.5102
17.5 | 1.7014 | 0.03922 | -0.0165 | 43.3809
18 | 1.7119 | 0.04272 | -0.0151 | 40.0726
18.5 | 1.7224 | 0.04622 | -0.0139 | 37.2653
19 | 1.7314 | 0.04991 | -0.0127 | 34.6904
19.5 | 1.7201 | 0.05323 | -0.0075 | 32.3145
20 | 1.7226 | 0.0577 | -0.0066 | 29.8544

## 123. Re 14M Mach 0.10 (1)
BIGFOIL.COM POLAR EXPORT
NACA65-516 a=0.2
NACA65-516 a=0.2 |  |  |  | Cl Max: | 1.516 | at alpha= | 13 | deg
JavaFoil+Calcfoil stall+Eppler ext transition |  |  |  | L/D Max: | 131.884 | at alpha= | 5 | deg
Re: | 14000000 |  |  | Cd Min: | 0.00491 | at alpha= | -0.5 | deg
Mach: | 0.1 |  |  | Cl=0 at alpha= | -2.7049 | deg
|  |  |  | @ Cl=0.1, Cd= | 0.0060897
|  |  |  | @ Cl=0.4, Cd= | 0.0052713
|  |  |  | @ Cl=0.6, Cd= | 0.0058974
alpha (deg) | Cl | Cd | Cm | Cl/Cd
-15.5 | -0.625 | 0.10462 | -0.012 | -5.972
-15 | -0.638 | 0.09964 | -0.012 | -6.401
-14.5 | -0.649 | 0.09404 | -0.012 | -6.904
-14 | -0.658 | 0.08894 | -0.013 | -7.404
-13.5 | -0.666 | 0.08261 | -0.014 | -8.058
-13 | -0.668 | 0.07875 | -0.014 | -8.484
-12.5 | -0.669 | 0.07333 | -0.015 | -9.118
-12 | -0.666 | 0.0679 | -0.016 | -9.81
-11.5 | -0.667 | 0.05739 | -0.018 | -11.631
-11 | -0.655 | 0.05459 | -0.019 | -11.994
-10.5 | -0.76 | 0.01037 | -0.028 | -73.274
-10 | -0.744 | 0.00957 | -0.029 | -77.768
-9.5 | -0.714 | 0.00908 | -0.03 | -78.707
-9 | -0.68 | 0.00862 | -0.031 | -78.84
-8.5 | -0.641 | 0.00826 | -0.031 | -77.603
-8 | -0.598 | 0.00768 | -0.032 | -77.836
-7.5 | -0.551 | 0.00745 | -0.033 | -73.929
-7 | -0.501 | 0.00727 | -0.034 | -68.96
-6.5 | -0.448 | 0.0071 | -0.035 | -63.104
-6 | -0.392 | 0.00686 | -0.035 | -57.162
-5.5 | -0.335 | 0.00677 | -0.036 | -49.514
-5 | -0.277 | 0.00664 | -0.037 | -41.714
-4.5 | -0.218 | 0.00649 | -0.038 | -33.562
-4 | -0.158 | 0.00639 | -0.039 | -24.688
-3.5 | -0.097 | 0.00624 | -0.04 | -15.6
-3 | -0.036 | 0.00619 | -0.04 | -5.877
-2.5 | 0.025 | 0.00611 | -0.041 | 4.072
-2 | 0.086 | 0.00611 | -0.042 | 14.141
-1.5 | 0.148 | 0.00602 | -0.043 | 24.588
-1 | 0.21 | 0.00611 | -0.044 | 34.421
-0.5 | 0.272 | 0.00491 | -0.045 | 55.448
0 | 0.334 | 0.00505 | -0.046 | 66.075
0.5 | 0.395 | 0.00526 | -0.046 | 75.178
1 | 0.457 | 0.0054 | -0.047 | 84.641
1.5 | 0.517 | 0.0056 | -0.048 | 92.364
2 | 0.578 | 0.0058 | -0.049 | 99.613
2.5 | 0.639 | 0.00607 | -0.05 | 105.317
3 | 0.7 | 0.00633 | -0.051 | 110.637
3.5 | 0.76 | 0.00631 | -0.052 | 120.369
4 | 0.819 | 0.00623 | -0.052 | 131.553
4.5 | 0.878 | 0.00684 | -0.053 | 128.236
5 | 0.936 | 0.0071 | -0.054 | 131.884
5.5 | 0.992 | 0.00762 | -0.055 | 130.11
6 | 1.046 | 0.00817 | -0.056 | 128.034
6.5 | 1.1 | 0.00879 | -0.056 | 125.138
7 | 1.149 | 0.0104 | -0.057 | 110.489
7.5 | 1.198 | 0.01101 | -0.058 | 108.857
8 | 1.246 | 0.01154 | -0.058 | 107.91
8.5 | 1.291 | 0.01208 | -0.059 | 106.863
9 | 1.334 | 0.01268 | -0.06 | 105.166
9.5 | 1.374 | 0.01334 | -0.061 | 102.981
10 | 1.41 | 0.014 | -0.061 | 100.748
10.5 | 1.441 | 0.0148 | -0.062 | 97.368
11 | 1.466 | 0.01558 | -0.063 | 94.095
11.5 | 1.487 | 0.01644 | -0.064 | 90.419
12 | 1.502 | 0.01739 | -0.064 | 86.404
12.5 | 1.513 | 0.01836 | -0.065 | 82.416
13 | 1.516 | 0.0195 | -0.066 | 77.745
13.5 | 1.51 | 0.02062 | -0.066 | 73.227
14 | 1.498 | 0.02197 | -0.067 | 68.172
14.5 | 1.48 | 0.02361 | -0.068 | 62.67
15 | 1.456 | 0.02524 | -0.068 | 57.681
15.5 | 1.427 | 0.02705 | -0.069 | 52.755
16 | 1.394 | 0.02924 | -0.069 | 47.66
16.5 | 1.357 | 0.03105 | -0.07 | 43.691
17 | 1.315 | 0.03382 | -0.07 | 38.887
17.5 | 1.271 | 0.03694 | -0.071 | 34.396
18 | 1.225 | 0.03959 | -0.071 | 30.946

## 124. Re 14M Mach 0.10 (2)
BIGFOIL.COM POLAR EXPORT
NACA65-516 a=0.2
NACA65-516 a=0.2 |  |  |  | Cl Max: | 1.723 | at alpha= | 19 | deg
XFOIL ncrit=9 |  |  |  | L/D Max: | 167.256 | at alpha= | 3.5 | deg
Re: | 14000000 |  |  | Cd Min: | 0.06099 | at alpha= | 20 | deg
Mach: | 0.1 |  |  | Cl=0 at alpha= | -2.8308 | deg
|  |  |  | @ Cl=0.1, Cd= | 0.0053074
|  |  |  | @ Cl=0.4, Cd= | 0.0045396
|  |  |  | @ Cl=0.6, Cd= | 0.0038079
alpha (deg) | Cl | Cd | Cm | Cl/Cd
-20 | -1.4655 | 0.03553 | -0.0823 | -41.2468
-19.5 | -1.4701 | 0.03126 | -0.081 | -47.0282
-19 | -1.4624 | 0.02824 | -0.0791 | -51.7847
-18.5 | -1.4693 | 0.02447 | -0.0757 | -60.045
-18 | -1.4551 | 0.02232 | -0.0726 | -65.1927
-17.5 | -1.4388 | 0.02044 | -0.0691 | -70.3914
-17 | -1.4182 | 0.01891 | -0.0655 | -74.9974
-16.5 | -1.3943 | 0.01766 | -0.0618 | -78.9524
-16 | -1.3694 | 0.01659 | -0.0577 | -82.5437
-15.5 | -1.3451 | 0.01568 | -0.0528 | -85.7844
-15 | -1.3101 | 0.0149 | -0.0497 | -87.9262
-14.5 | -1.2676 | 0.01418 | -0.0477 | -89.3935
-14 | -1.2233 | 0.01344 | -0.0461 | -91.0193
-13.5 | -1.1765 | 0.01279 | -0.0448 | -91.9859
-13 | -1.1279 | 0.01221 | -0.0437 | -92.3751
-12.5 | -1.079 | 0.01157 | -0.0427 | -93.2584
-12 | -1.0281 | 0.01106 | -0.042 | -92.9566
-11.5 | -0.9769 | 0.01049 | -0.0414 | -93.1268
-11 | -0.9251 | 0.00996 | -0.0408 | -92.8815
-10.5 | -0.8726 | 0.00943 | -0.0404 | -92.5345
-10 | -0.8192 | 0.00897 | -0.0401 | -91.3266
-9.5 | -0.765 | 0.00854 | -0.0399 | -89.5785
-9 | -0.711 | 0.00808 | -0.0397 | -87.995
-8.5 | -0.6589 | 0.00743 | -0.0393 | -88.681
-8 | -0.602 | 0.00718 | -0.0396 | -83.844
-7.5 | -0.5451 | 0.00694 | -0.0399 | -78.5447
-7 | -0.4879 | 0.00671 | -0.0403 | -72.7124
-6.5 | -0.43 | 0.00651 | -0.0408 | -66.0522
-6 | -0.3719 | 0.00634 | -0.0414 | -58.6593
-5.5 | -0.3135 | 0.00619 | -0.042 | -50.6462
-5 | -0.2551 | 0.00602 | -0.0427 | -42.3754
-4.5 | -0.1966 | 0.00586 | -0.0433 | -33.5495
-4 | -0.1379 | 0.00571 | -0.0441 | -24.1506
-3.5 | -0.079 | 0.00559 | -0.0449 | -14.1324
-3 | -0.02 | 0.00551 | -0.0457 | -3.6298
-2.5 | 0.0391 | 0.00538 | -0.0466 | 7.2677
-2 | 0.0983 | 0.00531 | -0.0474 | 18.5122
-1.5 | 0.1575 | 0.00522 | -0.0484 | 30.1724
-1 | 0.2166 | 0.00516 | -0.0493 | 41.9767
-0.5 | 0.2756 | 0.00502 | -0.0502 | 54.9004
0 | 0.3341 | 0.00487 | -0.051 | 68.6037
0.5 | 0.3926 | 0.00466 | -0.052 | 84.2489
1 | 0.4467 | 0.00378 | -0.0525 | 118.1746
1.5 | 0.5057 | 0.00371 | -0.0535 | 136.3073
2 | 0.5649 | 0.00373 | -0.0546 | 151.4477
2.5 | 0.6235 | 0.00386 | -0.0555 | 161.5285
3 | 0.6809 | 0.00413 | -0.0563 | 164.8668
3.5 | 0.7376 | 0.00441 | -0.057 | 167.2562
4 | 0.792 | 0.00487 | -0.0573 | 162.6283
4.5 | 0.8436 | 0.00547 | -0.0571 | 154.223
5 | 0.894 | 0.00609 | -0.0568 | 146.798
5.5 | 0.9432 | 0.0067 | -0.0562 | 140.7761
6 | 0.9907 | 0.00732 | -0.0554 | 135.3415
6.5 | 1.037 | 0.00793 | -0.0543 | 130.7692
7 | 1.0803 | 0.00857 | -0.0526 | 126.056
7.5 | 1.1235 | 0.0091 | -0.051 | 123.4615
8 | 1.1661 | 0.00955 | -0.0492 | 122.1047
8.5 | 1.1953 | 0.00999 | -0.0447 | 119.6496
9 | 1.2228 | 0.01059 | -0.0403 | 115.4674
9.5 | 1.2543 | 0.01125 | -0.037 | 111.4933
10 | 1.285 | 0.01204 | -0.0338 | 106.7276
10.5 | 1.3166 | 0.01286 | -0.031 | 102.3795
11 | 1.3442 | 0.01387 | -0.0278 | 96.9142
11.5 | 1.3839 | 0.01481 | -0.0272 | 93.4436
12.5 | 1.4462 | 0.01743 | -0.0234 | 82.9719
13 | 1.4813 | 0.01908 | -0.023 | 77.6363
13.5 | 1.5222 | 0.02073 | -0.0239 | 73.4298
14 | 1.5536 | 0.02257 | -0.0232 | 68.8347
14.5 | 1.5791 | 0.02475 | -0.0219 | 63.802
15 | 1.6025 | 0.02713 | -0.0207 | 59.0675
15.5 | 1.6263 | 0.02949 | -0.0195 | 55.1475
16 | 1.6487 | 0.03202 | -0.0184 | 51.4897
16.5 | 1.6682 | 0.03478 | -0.0172 | 47.9643
17 | 1.6803 | 0.03818 | -0.0157 | 44.01
17.5 | 1.6964 | 0.04134 | -0.0146 | 41.0353
18 | 1.7062 | 0.04495 | -0.0132 | 37.9577
18.5 | 1.7169 | 0.04854 | -0.012 | 35.3708
19 | 1.723 | 0.05238 | -0.0104 | 32.8942
19.5 | 1.7115 | 0.05596 | -0.0054 | 30.5843
20 | 1.7124 | 0.06099 | -0.0051 | 28.0767

## 125. Re 14M Mach 0.25 (1)
BIGFOIL.COM POLAR EXPORT
NACA65-516 a=0.2
NACA65-516 a=0.2 |  |  |  | Cl Max: | 1.475 | at alpha= | 12 | deg
JavaFoil+Calcfoil stall+Eppler ext transition |  |  |  | L/D Max: | 130.841 | at alpha= | 5 | deg
Re: | 14000000 |  |  | Cd Min: | 0.00514 | at alpha= | 0 | deg
Mach: | 0.25 |  |  | Cl=0 at alpha= | -2.7064 | deg
|  |  |  | @ Cl=0.1, Cd= | 0.0061543
|  |  |  | @ Cl=0.4, Cd= | 0.00533
|  |  |  | @ Cl=0.6, Cd= | 0.005999
alpha (deg) | Cl | Cd | Cm | Cl/Cd
-14.5 | -0.421 | 0.10377 | -0.012 | -4.053
-14 | -0.461 | 0.09648 | -0.012 | -4.782
-13.5 | -0.497 | 0.09062 | -0.013 | -5.489
-13 | -0.528 | 0.08557 | -0.013 | -6.171
-12.5 | -0.553 | 0.08087 | -0.014 | -6.837
-12 | -0.572 | 0.07446 | -0.015 | -7.686
-11.5 | -0.584 | 0.07053 | -0.015 | -8.285
-11 | -0.591 | 0.06558 | -0.016 | -9.004
-10.5 | -0.591 | 0.05947 | -0.017 | -9.946
-10 | -0.589 | 0.05213 | -0.019 | -11.296
-9.5 | -0.67 | 0.01231 | -0.029 | -54.39
-9 | -0.668 | 0.00881 | -0.031 | -75.793
-8.5 | -0.639 | 0.00872 | -0.032 | -73.283
-8 | -0.601 | 0.00829 | -0.033 | -72.473
-7.5 | -0.558 | 0.00793 | -0.034 | -70.317
-7 | -0.509 | 0.00742 | -0.035 | -68.639
-6.5 | -0.457 | 0.00724 | -0.036 | -63.098
-6 | -0.401 | 0.00704 | -0.036 | -56.935
-5.5 | -0.343 | 0.00687 | -0.037 | -49.915
-5 | -0.284 | 0.00672 | -0.038 | -42.158
-4.5 | -0.223 | 0.00655 | -0.039 | -34.085
-4 | -0.162 | 0.00647 | -0.04 | -24.998
-3.5 | -0.1 | 0.0063 | -0.041 | -15.865
-3 | -0.037 | 0.00622 | -0.042 | -6.001
-2.5 | 0.026 | 0.00616 | -0.042 | 4.148
-2 | 0.089 | 0.00617 | -0.043 | 14.384
-1.5 | 0.152 | 0.00608 | -0.044 | 25.033
-1 | 0.216 | 0.00614 | -0.045 | 35.168
-0.5 | 0.28 | 0.00581 | -0.046 | 48.139
0 | 0.343 | 0.00514 | -0.047 | 66.765
0.5 | 0.406 | 0.00535 | -0.048 | 75.983
1 | 0.47 | 0.0055 | -0.049 | 85.473
1.5 | 0.531 | 0.00573 | -0.05 | 92.631
2 | 0.594 | 0.00597 | -0.05 | 99.388
2.5 | 0.656 | 0.00627 | -0.051 | 104.733
3 | 0.719 | 0.00654 | -0.052 | 109.905
3.5 | 0.779 | 0.00622 | -0.053 | 125.205
4 | 0.839 | 0.00681 | -0.054 | 123.32
4.5 | 0.899 | 0.00705 | -0.055 | 127.573
5 | 0.959 | 0.00733 | -0.055 | 130.841
5.5 | 1.016 | 0.00793 | -0.056 | 128.072
6 | 1.071 | 0.00854 | -0.057 | 125.443
6.5 | 1.125 | 0.00927 | -0.058 | 121.35
7 | 1.174 | 0.01096 | -0.058 | 107.148
7.5 | 1.224 | 0.01163 | -0.059 | 105.166
8 | 1.271 | 0.0122 | -0.06 | 104.191
8.5 | 1.315 | 0.01287 | -0.061 | 102.181
9 | 1.355 | 0.01355 | -0.061 | 100.001
9.5 | 1.392 | 0.01429 | -0.062 | 97.382
10 | 1.424 | 0.01516 | -0.063 | 93.959
10.5 | 1.448 | 0.01602 | -0.064 | 90.396
11 | 1.464 | 0.01697 | -0.064 | 86.286
11.5 | 1.474 | 0.01794 | -0.065 | 82.172
12 | 1.475 | 0.0192 | -0.066 | 76.849
12.5 | 1.469 | 0.02033 | -0.067 | 72.268
13 | 1.451 | 0.0216 | -0.067 | 67.191
13.5 | 1.418 | 0.02342 | -0.068 | 60.539
14 | 1.375 | 0.02528 | -0.068 | 54.383
14.5 | 1.322 | 0.0275 | -0.069 | 48.052
15 | 1.259 | 0.02971 | -0.07 | 42.38
15.5 | 1.186 | 0.03293 | -0.07 | 36.033
16 | 1.107 | 0.0361 | -0.07 | 30.661
16.5 | 1.019 | 0.04049 | -0.071 | 25.171
17 | 0.918 | 0.05025 | -0.07 | 18.271

## 126. Re 14M Mach 0.25 (2)
BIGFOIL.COM POLAR EXPORT
NACA65-516 a=0.2
NACA65-516 a=0.2 |  |  |  | Cl Max: | 1.675 | at alpha= | 17.5 | deg
XFOIL ncrit=9 |  |  |  | L/D Max: | 171.775 | at alpha= | 3.5 | deg
Re: | 14000000 |  |  | Cd Min: | 0.19791 | at alpha= | -20 | deg
Mach: | 0.25 |  |  | Cl=0 at alpha= | -2.8426 | deg
|  |  |  | @ Cl=0.1, Cd= | 0.0053441
|  |  |  | @ Cl=0.4, Cd= | 0.0047176
|  |  |  | @ Cl=0.6, Cd= | 0.0037861
alpha (deg) | Cl | Cd | Cm | Cl/Cd
-20 | -0.616 | 0.19791 | 0.0093 | -3.1125
-19.5 | -0.6006 | 0.19099 | 0.0046 | -3.1447
-19 | -0.6002 | 0.1798 | -0.0019 | -3.3382
-18.5 | -0.5881 | 0.17212 | -0.0069 | -3.4168
-18 | -1.0836 | 0.06539 | -0.0812 | -16.5713
-17.5 | -1.1455 | 0.05086 | -0.0908 | -22.5226
-17 | -1.1885 | 0.04149 | -0.094 | -28.6455
-16.5 | -1.2237 | 0.03429 | -0.0936 | -35.6868
-16 | -1.2541 | 0.02845 | -0.0905 | -44.0808
-15.5 | -1.27 | 0.02415 | -0.0854 | -52.588
-15 | -1.2651 | 0.02142 | -0.0799 | -59.0616
-14.5 | -1.2611 | 0.01882 | -0.0732 | -67.0085
-14 | -1.2447 | 0.01722 | -0.0662 | -72.2822
-13.5 | -1.2114 | 0.01575 | -0.0616 | -76.9143
-13 | -1.1681 | 0.01451 | -0.0582 | -80.5031
-12.5 | -1.1212 | 0.01338 | -0.0554 | -83.7967
-12 | -1.07 | 0.01251 | -0.0532 | -85.5316
-11.5 | -1.0171 | 0.01172 | -0.0513 | -86.7833
-11 | -0.9627 | 0.01102 | -0.0497 | -87.3593
-10.5 | -0.9077 | 0.01033 | -0.0483 | -87.8703
-10 | -0.8518 | 0.00973 | -0.0471 | -87.5437
-9.5 | -0.7954 | 0.00914 | -0.0461 | -87.0241
-9 | -0.7383 | 0.00864 | -0.0452 | -85.4514
-8.5 | -0.6804 | 0.00818 | -0.0446 | -83.1785
-8 | -0.6263 | 0.00741 | -0.0436 | -84.5209
-7.5 | -0.5663 | 0.00716 | -0.0435 | -79.0922
-7 | -0.5062 | 0.00689 | -0.0435 | -73.4688
-6.5 | -0.4459 | 0.00664 | -0.0437 | -67.1536
-6 | -0.3853 | 0.00646 | -0.044 | -59.644
-5.5 | -0.3243 | 0.00628 | -0.0444 | -51.6401
-5 | -0.2632 | 0.00612 | -0.0449 | -43.0065
-4.5 | -0.2026 | 0.00594 | -0.0454 | -34.1077
-4 | -0.1416 | 0.00577 | -0.046 | -24.5407
-3.5 | -0.0805 | 0.00564 | -0.0467 | -14.273
-3 | -0.0193 | 0.00554 | -0.0475 | -3.4838
-2.5 | 0.042 | 0.00542 | -0.0483 | 7.7491
-2 | 0.1031 | 0.00534 | -0.0492 | 19.3071
-1.5 | 0.1645 | 0.00524 | -0.0501 | 31.3931
-1 | 0.2256 | 0.00518 | -0.051 | 43.5521
-0.5 | 0.2866 | 0.00505 | -0.0519 | 56.7525
0 | 0.3471 | 0.00491 | -0.0528 | 70.6925
0.5 | 0.4076 | 0.00469 | -0.0538 | 86.9083
1 | 0.4632 | 0.00379 | -0.0543 | 122.2164
1.5 | 0.5242 | 0.00374 | -0.0553 | 140.1604
2 | 0.5855 | 0.00376 | -0.0564 | 155.7181
2.5 | 0.6466 | 0.00387 | -0.0574 | 167.0801
3 | 0.7062 | 0.00413 | -0.0582 | 170.9927
3.5 | 0.7644 | 0.00445 | -0.0587 | 171.7753
4 | 0.8213 | 0.00487 | -0.0591 | 168.6448
4.5 | 0.8732 | 0.00555 | -0.0586 | 157.3333
5 | 0.9255 | 0.00613 | -0.0581 | 150.9788
5.5 | 0.9741 | 0.00682 | -0.0569 | 142.8299
6 | 1.0196 | 0.00756 | -0.0552 | 134.8677
6.5 | 1.0636 | 0.00824 | -0.0532 | 129.0777
7.5 | 1.1315 | 0.00952 | -0.0451 | 118.855
8 | 1.1577 | 0.0102 | -0.0399 | 113.5
8.5 | 1.1892 | 0.01095 | -0.036 | 108.6027
9 | 1.2224 | 0.01176 | -0.0326 | 103.9456
9.5 | 1.2545 | 0.01273 | -0.0294 | 98.5467
10 | 1.2869 | 0.01374 | -0.0263 | 93.6608
10.5 | 1.3177 | 0.01491 | -0.0232 | 88.3769
11 | 1.3441 | 0.01621 | -0.0196 | 82.918
11.5 | 1.4002 | 0.01755 | -0.022 | 79.7835
12 | 1.4462 | 0.01931 | -0.023 | 74.8938
12.5 | 1.4784 | 0.02129 | -0.0216 | 69.4411
13 | 1.5097 | 0.02332 | -0.0202 | 64.7384
13.5 | 1.5374 | 0.02556 | -0.0185 | 60.1487
14 | 1.5623 | 0.02811 | -0.0168 | 55.5781
14.5 | 1.5845 | 0.03088 | -0.015 | 51.3115
15 | 1.6069 | 0.03372 | -0.0134 | 47.6542
15.5 | 1.6274 | 0.03674 | -0.0117 | 44.295
16 | 1.6427 | 0.04026 | -0.01 | 40.8023
16.5 | 1.6567 | 0.04389 | -0.0083 | 37.7466
17 | 1.6655 | 0.04798 | -0.0066 | 34.7124
17.5 | 1.675 | 0.05202 | -0.0049 | 32.1992
18 | 1.665 | 0.05599 | 0 | 29.7375
18.5 | 1.6642 | 0.06086 | 0.0018 | 27.3447
19 | 1.667 | 0.06633 | 0.002 | 25.1319
19.5 | 1.6702 | 0.07213 | 0.0015 | 23.1554
20 | 1.6687 | 0.07874 | 0.0003 | 21.1925

## 127. Re 14M Mach 0.50 (1)
BIGFOIL.COM POLAR EXPORT
NACA65-516 a=0.2
NACA65-516 a=0.2 |  |  |  | Cl Max: | 1.368 | at alpha= | 8.5 | deg
JavaFoil+Calcfoil stall+Eppler ext transition |  |  |  | L/D Max: | 122.387 | at alpha= | 5 | deg
Re: | 14000000 |  |  | Cd Min: | 0.00547 | at alpha= | 0 | deg
Mach: | 0.5 |  |  | Cl=0 at alpha= | -2.7 | deg
|  |  |  | @ Cl=0.1, Cd= | 0.0064189
|  |  |  | @ Cl=0.4, Cd= | 0.0055249
|  |  |  | @ Cl=0.6, Cd= | 0.0062271
alpha (deg) | Cl | Cd | Cm | Cl/Cd
-20 | -0.974 | 0.17441 | -0.011 | -5.583
-19.5 | -0.946 | 0.15924 | -0.011 | -5.941
-19 | -0.921 | 0.14418 | -0.012 | -6.391
-18.5 | -0.893 | 0.13828 | -0.012 | -6.456
-18 | -0.864 | 0.13408 | -0.012 | -6.442
-17.5 | -0.835 | 0.1271 | -0.013 | -6.572
-17 | -0.808 | 0.11999 | -0.013 | -6.732
-16.5 | -0.78 | 0.1116 | -0.013 | -6.994
-16 | -0.752 | 0.11391 | -0.014 | -6.603
-15.5 | -0.723 | 0.1083 | -0.014 | -6.679
-15 | -0.696 | 0.09923 | -0.015 | -7.017
-14.5 | -0.67 | 0.09149 | -0.016 | -7.325
-14 | -0.649 | 0.07904 | -0.018 | -8.212
-13.5 | -0.634 | 0.06285 | -0.02 | -10.091
-13 | -0.581 | 0.09091 | -0.015 | -6.387
-12.5 | -0.553 | 0.08371 | -0.015 | -6.603
-12 | -0.526 | 0.07626 | -0.016 | -6.897
-11.5 | -0.5 | 0.06861 | -0.018 | -7.289
-11 | -0.468 | 0.07009 | -0.016 | -6.678
-10.5 | -0.53 | 0.01256 | -0.032 | -42.207
-10 | -0.501 | 0.01126 | -0.033 | -44.5
-9.5 | -0.383 | 0.06789 | -0.017 | -5.64
-9 | -0.355 | 0.05791 | -0.017 | -6.133
-8.5 | -0.328 | 0.05234 | -0.019 | -6.262
-8 | -0.299 | 0.05205 | -0.018 | -5.743
-7.5 | -0.27 | 0.05036 | -0.018 | -5.369
-7 | -0.388 | 0.04557 | -0.02 | -8.52
-6.5 | -0.381 | 0.04004 | -0.023 | -9.512
-6 | -0.423 | 0.0078 | -0.041 | -54.28
-5.5 | -0.369 | 0.00753 | -0.042 | -48.997
-5 | -0.309 | 0.00719 | -0.043 | -42.969
-4.5 | -0.245 | 0.00701 | -0.044 | -34.95
-4 | -0.179 | 0.00683 | -0.045 | -26.199
-3.5 | -0.111 | 0.00665 | -0.045 | -16.65
-3 | -0.042 | 0.00651 | -0.046 | -6.383
-2.5 | 0.028 | 0.00647 | -0.047 | 4.405
-2 | 0.099 | 0.00642 | -0.048 | 15.436
-1.5 | 0.17 | 0.00634 | -0.049 | 26.804
-1 | 0.242 | 0.00642 | -0.05 | 37.638
-0.5 | 0.313 | 0.0061 | -0.051 | 51.191
0 | 0.384 | 0.00547 | -0.052 | 70.159
0.5 | 0.454 | 0.00571 | -0.053 | 79.58
1 | 0.525 | 0.00604 | -0.054 | 86.911
1.5 | 0.59 | 0.00618 | -0.055 | 95.381
2 | 0.658 | 0.0065 | -0.056 | 101.186
2.5 | 0.725 | 0.00683 | -0.057 | 106.267
3 | 0.793 | 0.00716 | -0.058 | 110.733
3.5 | 0.86 | 0.00749 | -0.059 | 114.847
4 | 0.927 | 0.0078 | -0.06 | 118.786
4.5 | 0.993 | 0.00822 | -0.06 | 120.802
5 | 1.058 | 0.00864 | -0.061 | 122.387
5.5 | 1.118 | 0.00961 | -0.062 | 116.385
6 | 1.176 | 0.0106 | -0.063 | 110.915
6.5 | 1.228 | 0.01323 | -0.064 | 92.801
7 | 1.277 | 0.01408 | -0.064 | 90.725
7.5 | 1.319 | 0.01502 | -0.065 | 87.849
8 | 1.351 | 0.0161 | -0.066 | 83.918
8.5 | 1.368 | 0.01737 | -0.067 | 78.776
9 | 1.361 | 0.01894 | -0.068 | 71.879
9.5 | 1.307 | 0.02068 | -0.068 | 63.202
10 | 1.035 | 0.02311 | -0.069 | 44.806
10.5 | 0.863 | 0.02587 | -0.07 | 33.354
11 | 0.895 | 0.02541 | -0.071 | 35.234
11.5 | 0.924 | 0.02807 | -0.071 | 32.908
12 | 0.948 | 0.03293 | -0.072 | 28.778
12.5 | 0.983 | 0.03101 | -0.073 | 31.692
13 | 1.009 | 0.03485 | -0.073 | 28.951
13.5 | 1.033 | 0.03981 | -0.074 | 25.945

## 128. Re 14M Mach 0.50 (2)
BIGFOIL.COM POLAR EXPORT
NACA65-516 a=0.2
NACA65-516 a=0.2 |  |  |  | Cl Max: | 1.4807 | at alpha= | 13 | deg
XFOIL ncrit=9 |  |  |  | L/D Max: | 191.728 | at alpha= | 3.5 | deg
Re: | 14000000 |  |  | Cd Min: | 0.15743 | at alpha= | 18 | deg
Mach: | 0.5 |  |  | Cl=0 at alpha= | -2.896 | deg
|  |  |  | @ Cl=0.1, Cd= | 0.0055392
|  |  |  | @ Cl=0.4, Cd= | 0.0050956
|  |  |  | @ Cl=0.6, Cd= | 0.0039013
alpha (deg) | Cl | Cd | Cm | Cl/Cd
-7 | -0.5899 | 0.00799 | -0.0627 | -73.8298
-6.5 | -0.5172 | 0.00752 | -0.0603 | -68.7766
-6 | -0.4437 | 0.00718 | -0.0585 | -61.7967
-5.5 | -0.3711 | 0.0069 | -0.0572 | -53.7826
-5 | -0.2992 | 0.00661 | -0.0563 | -45.2648
-4.5 | -0.2276 | 0.00635 | -0.0558 | -35.8425
-4 | -0.1568 | 0.0061 | -0.0556 | -25.7049
-3.5 | -0.0858 | 0.0059 | -0.0556 | -14.5424
-3 | -0.0147 | 0.00573 | -0.056 | -2.5654
-2.5 | 0.056 | 0.00562 | -0.0565 | 9.9644
-2 | 0.1268 | 0.00549 | -0.0573 | 23.0965
-1.5 | 0.1973 | 0.0054 | -0.0581 | 36.537
-1 | 0.2677 | 0.00532 | -0.0591 | 50.3195
-0.5 | 0.3379 | 0.00523 | -0.0601 | 64.608
0 | 0.4072 | 0.00508 | -0.061 | 80.1575
0.5 | 0.4759 | 0.00489 | -0.0619 | 97.3211
1 | 0.5388 | 0.00391 | -0.0623 | 137.8005
1.5 | 0.609 | 0.0039 | -0.0634 | 156.1538
2 | 0.6795 | 0.00399 | -0.0644 | 170.3008
2.5 | 0.7501 | 0.00412 | -0.0654 | 182.0631
3 | 0.8201 | 0.00431 | -0.0662 | 190.2784
3.5 | 0.8877 | 0.00463 | -0.0664 | 191.7279
4 | 0.9514 | 0.0051 | -0.066 | 186.549
4.5 | 1.0086 | 0.00577 | -0.0643 | 174.8007
5 | 1.0607 | 0.0065 | -0.0616 | 163.1846
5.5 | 1.0968 | 0.00748 | -0.0561 | 146.631
6 | 1.0903 | 0.00884 | -0.0434 | 123.3371
6.5 | 1.1004 | 0.0106 | -0.0351 | 103.8113
7 | 1.1151 | 0.01265 | -0.0283 | 88.1502
7.5 | 1.1282 | 0.01505 | -0.0219 | 74.9635
8 | 1.1573 | 0.01697 | -0.0175 | 68.1968
8.5 | 1.1886 | 0.01892 | -0.0135 | 62.8224
9 | 1.2239 | 0.02081 | -0.01 | 58.8131
9.5 | 1.2549 | 0.02301 | -0.0063 | 54.5372
10 | 1.2886 | 0.02522 | -0.0028 | 51.0944
10.5 | 1.3166 | 0.02769 | 0.0011 | 47.5479
11 | 1.387 | 0.03112 | -0.0036 | 44.5694
11.5 | 1.4329 | 0.03471 | -0.0039 | 41.2821
12 | 1.4651 | 0.03865 | -0.0024 | 37.9069
12.5 | 1.4789 | 0.04306 | 0.0012 | 34.3451
13 | 1.4807 | 0.0485 | 0.0047 | 30.5299
13.5 | 1.4637 | 0.05507 | 0.0086 | 26.5789
14 | 1.4285 | 0.06197 | 0.014 | 23.0515
14.5 | 1.3987 | 0.07057 | 0.0153 | 19.82
15 | 1.366 | 0.08091 | 0.0139 | 16.883
15.5 | 1.3356 | 0.09205 | 0.0105 | 14.5095
16 | 1.3051 | 0.10411 | 0.0056 | 12.5358
16.5 | 1.2743 | 0.11696 | -0.0009 | 10.8952
17 | 1.245 | 0.1304 | -0.0087 | 9.5475
17.5 | 1.2198 | 0.14382 | -0.017 | 8.4814
18 | 1.1972 | 0.15743 | -0.026 | 7.6046

## 129. Re 16M Mach 0.00 (1)
BIGFOIL.COM POLAR EXPORT
NACA65-516 a=0.2
NACA65-516 a=0.2 |  |  |  | Cl Max: | 1.525 | at alpha= | 13 | deg
JavaFoil+Calcfoil stall+Eppler ext transition |  |  |  | L/D Max: | 145.891 | at alpha= | 4.5 | deg
Re: | 16000000 |  |  | Cd Min: | 0.00511 | at alpha= | 0 | deg
Mach: | 0 |  |  | Cl=0 at alpha= | -2.7049 | deg
|  |  |  | @ Cl=0.1, Cd= | 0.0060469
|  |  |  | @ Cl=0.4, Cd= | 0.0052707
|  |  |  | @ Cl=0.6, Cd= | 0.0059097
alpha (deg) | Cl | Cd | Cm | Cl/Cd
-16 | -0.644 | 0.1103 | -0.011 | -5.843
-15.5 | -0.657 | 0.10198 | -0.012 | -6.447
-15 | -0.667 | 0.09737 | -0.012 | -6.852
-14.5 | -0.676 | 0.09183 | -0.013 | -7.358
-14 | -0.682 | 0.08629 | -0.013 | -7.901
-13.5 | -0.686 | 0.08004 | -0.014 | -8.572
-13 | -0.687 | 0.07519 | -0.015 | -9.132
-12.5 | -0.683 | 0.0716 | -0.015 | -9.538
-12 | -0.679 | 0.06582 | -0.016 | -10.309
-11.5 | -0.775 | 0.01472 | -0.025 | -52.661
-11 | -0.777 | 0.01145 | -0.027 | -67.882
-10.5 | -0.765 | 0.01015 | -0.028 | -75.412
-10 | -0.747 | 0.00918 | -0.029 | -81.461
-9.5 | -0.716 | 0.00878 | -0.03 | -81.584
-9 | -0.68 | 0.00837 | -0.031 | -81.282
-8.5 | -0.64 | 0.00808 | -0.031 | -79.26
-8 | -0.597 | 0.00779 | -0.032 | -76.593
-7.5 | -0.55 | 0.00729 | -0.033 | -75.446
-7 | -0.5 | 0.00707 | -0.034 | -70.639
-6.5 | -0.447 | 0.00691 | -0.034 | -64.617
-6 | -0.391 | 0.00674 | -0.035 | -57.928
-5.5 | -0.334 | 0.0066 | -0.036 | -50.588
-5 | -0.276 | 0.00652 | -0.037 | -42.256
-4.5 | -0.217 | 0.00638 | -0.038 | -33.945
-4 | -0.157 | 0.00626 | -0.039 | -25.081
-3.5 | -0.097 | 0.00617 | -0.039 | -15.687
-3 | -0.036 | 0.00613 | -0.04 | -5.911
-2.5 | 0.025 | 0.00604 | -0.041 | 4.102
-2 | 0.086 | 0.00604 | -0.042 | 14.246
-1.5 | 0.147 | 0.00607 | -0.043 | 24.297
-1 | 0.209 | 0.00618 | -0.044 | 33.883
-0.5 | 0.271 | 0.00584 | -0.044 | 46.365
0 | 0.332 | 0.00511 | -0.045 | 64.971
0.5 | 0.394 | 0.00525 | -0.046 | 74.906
1 | 0.455 | 0.00546 | -0.047 | 83.368
1.5 | 0.514 | 0.00562 | -0.048 | 91.58
2 | 0.575 | 0.00584 | -0.049 | 98.393
2.5 | 0.636 | 0.00601 | -0.05 | 105.712
3 | 0.696 | 0.00626 | -0.051 | 111.204
3.5 | 0.757 | 0.00644 | -0.051 | 117.447
4 | 0.816 | 0.00615 | -0.052 | 132.626
4.5 | 0.874 | 0.00599 | -0.053 | 145.891
5 | 0.932 | 0.00709 | -0.054 | 131.507
5.5 | 0.988 | 0.00765 | -0.055 | 129.184
6 | 1.042 | 0.00814 | -0.055 | 127.978
6.5 | 1.095 | 0.00892 | -0.056 | 122.788
7 | 1.145 | 0.01011 | -0.057 | 113.254
7.5 | 1.194 | 0.01067 | -0.057 | 111.912
8 | 1.242 | 0.01116 | -0.058 | 111.318
8.5 | 1.288 | 0.01167 | -0.059 | 110.393
9 | 1.331 | 0.01224 | -0.06 | 108.705
9.5 | 1.371 | 0.01286 | -0.061 | 106.609
10 | 1.408 | 0.01353 | -0.061 | 104.091
10.5 | 1.44 | 0.01423 | -0.062 | 101.184
11 | 1.466 | 0.01498 | -0.063 | 97.878
11.5 | 1.489 | 0.01577 | -0.063 | 94.394
12 | 1.506 | 0.01668 | -0.064 | 90.319
12.5 | 1.519 | 0.01756 | -0.065 | 86.513
13 | 1.525 | 0.01865 | -0.066 | 81.762
13.5 | 1.522 | 0.0197 | -0.066 | 77.286
14 | 1.514 | 0.02104 | -0.067 | 71.924
14.5 | 1.5 | 0.02249 | -0.068 | 66.682
15 | 1.481 | 0.02402 | -0.068 | 61.642
15.5 | 1.457 | 0.02564 | -0.069 | 56.804
16 | 1.429 | 0.02746 | -0.069 | 52.023
16.5 | 1.397 | 0.02928 | -0.07 | 47.696
17 | 1.361 | 0.03174 | -0.07 | 42.869
17.5 | 1.322 | 0.03455 | -0.071 | 38.258
18 | 1.283 | 0.03652 | -0.071 | 35.126

## 130. Re 16M Mach 0.00 (2)
BIGFOIL.COM POLAR EXPORT
NACA65-516 a=0.2
NACA65-516 a=0.2 |  |  |  | Cl Max: | 1.7577 | at alpha= | 19.5 | deg
XFOIL ncrit=9 |  |  |  | L/D Max: | 162.94 | at alpha= | 3.5 | deg
Re: | 16000000 |  |  | Cd Min: | 0.05719 | at alpha= | 20 | deg
Mach: | 0 |  |  | Cl=0 at alpha= | -2.8251 | deg
|  |  |  | @ Cl=0.1, Cd= | 0.0051965
|  |  |  | @ Cl=0.4, Cd= | 0.0045161
|  |  |  | @ Cl=0.6, Cd= | 0.0038413
alpha (deg) | Cl | Cd | Cm | Cl/Cd
-11 | -0.9207 | 0.00959 | -0.039 | -96.0063
-10.5 | -0.8684 | 0.00912 | -0.0388 | -95.2193
-10 | -0.8153 | 0.00868 | -0.0386 | -93.9286
-9.5 | -0.7614 | 0.00828 | -0.0386 | -91.9565
-9 | -0.7077 | 0.00786 | -0.0386 | -90.0382
-8.5 | -0.6558 | 0.00721 | -0.0383 | -90.957
-8 | -0.5993 | 0.00699 | -0.0386 | -85.7368
-7.5 | -0.5426 | 0.00677 | -0.0391 | -80.1477
-7 | -0.4857 | 0.00653 | -0.0396 | -74.3798
-6.5 | -0.4284 | 0.00634 | -0.0401 | -67.571
-6 | -0.3707 | 0.00618 | -0.0407 | -59.9838
-5.5 | -0.3126 | 0.00602 | -0.0414 | -51.9269
-5 | -0.2544 | 0.00589 | -0.0422 | -43.1919
-4.5 | -0.1963 | 0.00574 | -0.0429 | -34.1986
-4 | -0.1379 | 0.00559 | -0.0436 | -24.6691
-3.5 | -0.0794 | 0.00549 | -0.0444 | -14.4627
-3 | -0.0205 | 0.00538 | -0.0453 | -3.8104
-2.5 | 0.0381 | 0.00529 | -0.0462 | 7.2023
-2 | 0.0971 | 0.0052 | -0.0471 | 18.6731
-1.5 | 0.1558 | 0.00513 | -0.048 | 30.3704
-1 | 0.2148 | 0.00506 | -0.0489 | 42.4506
0 | 0.3319 | 0.00481 | -0.0508 | 69.0021
0.5 | 0.39 | 0.00468 | -0.0517 | 83.3333
1 | 0.4443 | 0.00379 | -0.0523 | 117.2296
1.5 | 0.5026 | 0.0037 | -0.0532 | 135.8378
2 | 0.5611 | 0.00372 | -0.0542 | 150.8333
2.5 | 0.6188 | 0.0039 | -0.0551 | 158.6667
3 | 0.6757 | 0.00416 | -0.0559 | 162.4279
3.5 | 0.7316 | 0.00449 | -0.0565 | 162.9399
4 | 0.7858 | 0.00493 | -0.0568 | 159.3915
4.5 | 0.8374 | 0.00551 | -0.0568 | 151.9782
5 | 0.887 | 0.00617 | -0.0564 | 143.7601
5.5 | 0.9368 | 0.00672 | -0.056 | 139.4048
6 | 0.9854 | 0.00728 | -0.0554 | 135.3571
6.5 | 1.0334 | 0.00779 | -0.0547 | 132.6573
7 | 1.0778 | 0.00839 | -0.0533 | 128.4625
7.5 | 1.1228 | 0.00889 | -0.0521 | 126.2992
8.5 | 1.2089 | 0.00972 | -0.0489 | 124.3724
9 | 1.2347 | 0.01016 | -0.0439 | 121.5256
9.5 | 1.2633 | 0.01077 | -0.0399 | 117.2981
10 | 1.2946 | 0.01143 | -0.0368 | 113.2633
10.5 | 1.3258 | 0.01219 | -0.0339 | 108.7613
11 | 1.3541 | 0.01313 | -0.0308 | 103.1302
11.5 | 1.3837 | 0.01402 | -0.028 | 98.6947
12 | 1.4423 | 0.01502 | -0.0316 | 96.0253
12.5 | 1.4529 | 0.01631 | -0.0255 | 89.0803
13 | 1.4855 | 0.01775 | -0.0244 | 83.6901
13.5 | 1.5333 | 0.01925 | -0.0266 | 79.6519
14 | 1.5658 | 0.02094 | -0.026 | 74.7755
14.5 | 1.5916 | 0.02301 | -0.0248 | 69.1699
15 | 1.6166 | 0.02513 | -0.0236 | 64.3295
15.5 | 1.6417 | 0.0273 | -0.0226 | 60.1355
16 | 1.6646 | 0.02966 | -0.0215 | 56.1227
16.5 | 1.6851 | 0.03223 | -0.0203 | 52.2836
17 | 1.6984 | 0.03544 | -0.0189 | 47.9233
17.5 | 1.7158 | 0.03837 | -0.0178 | 44.7172
18 | 1.7282 | 0.04176 | -0.0166 | 41.3841
18.5 | 1.7414 | 0.04507 | -0.0156 | 38.6377
19 | 1.7518 | 0.04873 | -0.0147 | 35.9491
19.5 | 1.7577 | 0.05268 | -0.0134 | 33.3656
20 | 1.7511 | 0.05719 | -0.011 | 30.619

## 131. Re 16M Mach 0.10 (1)
BIGFOIL.COM POLAR EXPORT
NACA65-516 a=0.2
NACA65-516 a=0.2 |  |  |  | Cl Max: | 1.517 | at alpha= | 13 | deg
JavaFoil+Calcfoil stall+Eppler ext transition |  |  |  | L/D Max: | 145.29 | at alpha= | 4.5 | deg
Re: | 16000000 |  |  | Cd Min: | 0.00512 | at alpha= | 0 | deg
Mach: | 0.1 |  |  | Cl=0 at alpha= | -2.7049 | deg
|  |  |  | @ Cl=0.1, Cd= | 0.006029
|  |  |  | @ Cl=0.4, Cd= | 0.0053045
|  |  |  | @ Cl=0.6, Cd= | 0.0059185
alpha (deg) | Cl | Cd | Cm | Cl/Cd
-15.5 | -0.625 | 0.10359 | -0.012 | -6.032
-15 | -0.638 | 0.09911 | -0.012 | -6.439
-14.5 | -0.65 | 0.09351 | -0.013 | -6.947
-14 | -0.659 | 0.08797 | -0.013 | -7.491
-13.5 | -0.666 | 0.08213 | -0.014 | -8.109
-13 | -0.668 | 0.07879 | -0.014 | -8.479
-12.5 | -0.668 | 0.07358 | -0.015 | -9.082
-12 | -0.666 | 0.06787 | -0.016 | -9.812
-11.5 | -0.668 | 0.05651 | -0.018 | -11.826
-11 | -0.757 | 0.01358 | -0.026 | -55.743
-10.5 | -0.761 | 0.01011 | -0.028 | -75.253
-10 | -0.744 | 0.00938 | -0.029 | -79.361
-9.5 | -0.714 | 0.00889 | -0.03 | -80.395
-9 | -0.68 | 0.00846 | -0.031 | -80.321
-8.5 | -0.641 | 0.0081 | -0.031 | -79.079
-8 | -0.598 | 0.00755 | -0.032 | -79.187
-7.5 | -0.551 | 0.00734 | -0.033 | -75.092
-7 | -0.501 | 0.00714 | -0.034 | -70.236
-6.5 | -0.448 | 0.00698 | -0.035 | -64.258
-6 | -0.392 | 0.0068 | -0.035 | -57.68
-5.5 | -0.335 | 0.00666 | -0.036 | -50.343
-5 | -0.277 | 0.00655 | -0.037 | -42.244
-4.5 | -0.218 | 0.00639 | -0.038 | -34.078
-4 | -0.158 | 0.00629 | -0.039 | -25.097
-3.5 | -0.097 | 0.00618 | -0.04 | -15.75
-3 | -0.036 | 0.00611 | -0.04 | -5.958
-2.5 | 0.025 | 0.00605 | -0.041 | 4.115
-2 | 0.086 | 0.00602 | -0.042 | 14.359
-1.5 | 0.148 | 0.00606 | -0.043 | 24.452
-1 | 0.21 | 0.0062 | -0.044 | 33.927
-0.5 | 0.272 | 0.00587 | -0.045 | 46.379
0 | 0.334 | 0.00512 | -0.046 | 65.18
0.5 | 0.395 | 0.00529 | -0.046 | 74.709
1 | 0.457 | 0.00547 | -0.047 | 83.647
1.5 | 0.517 | 0.00563 | -0.048 | 91.713
2 | 0.578 | 0.00585 | -0.049 | 98.845
2.5 | 0.639 | 0.00604 | -0.05 | 105.754
3 | 0.7 | 0.00628 | -0.051 | 111.518
3.5 | 0.761 | 0.00651 | -0.052 | 116.8
4 | 0.819 | 0.00617 | -0.053 | 132.731
4.5 | 0.878 | 0.00604 | -0.053 | 145.29
5 | 0.936 | 0.00713 | -0.054 | 131.266
5.5 | 0.992 | 0.0077 | -0.055 | 128.917
6 | 1.047 | 0.00822 | -0.056 | 127.296
6.5 | 1.1 | 0.00898 | -0.056 | 122.475
7 | 1.15 | 0.01019 | -0.057 | 112.787
7.5 | 1.199 | 0.01078 | -0.058 | 111.2
8 | 1.247 | 0.01127 | -0.059 | 110.682
8.5 | 1.292 | 0.01179 | -0.059 | 109.664
9 | 1.335 | 0.01237 | -0.06 | 107.921
9.5 | 1.375 | 0.01301 | -0.061 | 105.639
10 | 1.411 | 0.0137 | -0.062 | 103.037
10.5 | 1.442 | 0.01448 | -0.062 | 99.599
11 | 1.467 | 0.01519 | -0.063 | 96.597
11.5 | 1.488 | 0.01602 | -0.064 | 92.888
12 | 1.504 | 0.01694 | -0.064 | 88.789
12.5 | 1.515 | 0.01787 | -0.065 | 84.757
13 | 1.517 | 0.01898 | -0.066 | 79.945
13.5 | 1.512 | 0.02007 | -0.067 | 75.319
14 | 1.499 | 0.02147 | -0.067 | 69.825
14.5 | 1.481 | 0.02298 | -0.068 | 64.474
15 | 1.458 | 0.02458 | -0.068 | 59.308
15.5 | 1.429 | 0.02633 | -0.069 | 54.281
16 | 1.395 | 0.02857 | -0.07 | 48.822
16.5 | 1.358 | 0.03059 | -0.07 | 44.383
17 | 1.316 | 0.0333 | -0.071 | 39.519
17.5 | 1.272 | 0.03588 | -0.071 | 35.458
18 | 1.227 | 0.03848 | -0.072 | 31.888

## 132. Re 16M Mach 0.10 (2)
BIGFOIL.COM POLAR EXPORT
NACA65-516 a=0.2
NACA65-516 a=0.2 |  |  |  | Cl Max: | 1.7475 | at alpha= | 19.5 | deg
XFOIL ncrit=9 |  |  |  | L/D Max: | 164.031 | at alpha= | 3.5 | deg
Re: | 16000000 |  |  | Cd Min: | 0.05977 | at alpha= | 20 | deg
Mach: | 0.1 |  |  | Cl=0 at alpha= | -2.8271 | deg
|  |  |  | @ Cl=0.1, Cd= | 0.0051979
|  |  |  | @ Cl=0.4, Cd= | 0.004561
|  |  |  | @ Cl=0.6, Cd= | 0.0038287
alpha (deg) | Cl | Cd | Cm | Cl/Cd
-20 | -1.4762 | 0.03469 | -0.0823 | -42.5541
-19.5 | -1.4801 | 0.03054 | -0.0808 | -48.4643
-19 | -1.4725 | 0.02756 | -0.0788 | -53.4289
-18.5 | -1.4797 | 0.02384 | -0.0751 | -62.068
-18 | -1.4648 | 0.02179 | -0.0719 | -67.2235
-17.5 | -1.4492 | 0.01991 | -0.0682 | -72.7875
-17 | -1.4295 | 0.01837 | -0.0644 | -77.8171
-16.5 | -1.4063 | 0.01713 | -0.0604 | -82.0957
-16 | -1.382 | 0.01609 | -0.056 | -85.8919
-15.5 | -1.3573 | 0.01527 | -0.051 | -88.8867
-15 | -1.3174 | 0.01449 | -0.0487 | -90.9179
-14.5 | -1.2746 | 0.01375 | -0.0468 | -92.6982
-14 | -1.2294 | 0.01304 | -0.0452 | -94.2791
-13.5 | -1.182 | 0.01243 | -0.044 | -95.0925
-13 | -1.1329 | 0.01186 | -0.043 | -95.5228
-12.5 | -1.0833 | 0.01126 | -0.0421 | -96.2078
-12 | -1.0321 | 0.01075 | -0.0415 | -96.0093
-11 | -0.9277 | 0.00976 | -0.0405 | -95.0512
-10.5 | -0.8748 | 0.00927 | -0.0401 | -94.3689
-10 | -0.8211 | 0.00881 | -0.0398 | -93.2009
-9.5 | -0.7671 | 0.00837 | -0.0396 | -91.6487
-9 | -0.7123 | 0.00798 | -0.0395 | -89.2607
-8.5 | -0.6605 | 0.00726 | -0.039 | -90.978
-8 | -0.6037 | 0.00702 | -0.0393 | -85.9972
-7.5 | -0.5464 | 0.0068 | -0.0397 | -80.3529
-7 | -0.4891 | 0.00656 | -0.0401 | -74.5579
-6.5 | -0.4313 | 0.00637 | -0.0406 | -67.708
-6 | -0.3731 | 0.0062 | -0.0412 | -60.1774
-5.5 | -0.3145 | 0.00604 | -0.0418 | -52.0695
-5 | -0.2559 | 0.0059 | -0.0425 | -43.3729
-4.5 | -0.1973 | 0.00575 | -0.0432 | -34.313
-4 | -0.1386 | 0.0056 | -0.044 | -24.75
-3.5 | -0.0797 | 0.0055 | -0.0448 | -14.4909
-3 | -0.0204 | 0.00539 | -0.0456 | -3.7848
-2.5 | 0.0386 | 0.00529 | -0.0465 | 7.2968
-2 | 0.0979 | 0.0052 | -0.0474 | 18.8269
-1.5 | 0.1571 | 0.00514 | -0.0483 | 30.5642
-1 | 0.2164 | 0.00506 | -0.0492 | 42.7668
-0.5 | 0.2753 | 0.00496 | -0.0501 | 55.504
0 | 0.3342 | 0.00481 | -0.0511 | 69.4802
0.5 | 0.3927 | 0.00468 | -0.052 | 83.9103
1 | 0.4473 | 0.00379 | -0.0526 | 118.0211
1.5 | 0.506 | 0.0037 | -0.0536 | 136.7568
2 | 0.5649 | 0.00372 | -0.0546 | 151.8548
2.5 | 0.623 | 0.0039 | -0.0554 | 159.7436
3 | 0.6802 | 0.00417 | -0.0562 | 163.1175
3.5 | 0.7365 | 0.00449 | -0.0568 | 164.0312
4 | 0.791 | 0.00493 | -0.0571 | 160.4462
4.5 | 0.8429 | 0.00551 | -0.0571 | 152.9764
5 | 0.8926 | 0.00618 | -0.0566 | 144.4337
5.5 | 0.9422 | 0.00675 | -0.0561 | 139.5852
6 | 0.9909 | 0.00732 | -0.0554 | 135.3689
6.5 | 1.0386 | 0.00784 | -0.0545 | 132.4745
7 | 1.0825 | 0.00847 | -0.053 | 127.804
7.5 | 1.1272 | 0.00897 | -0.0516 | 125.6633
8 | 1.1712 | 0.00939 | -0.05 | 124.7284
8.5 | 1.2058 | 0.00979 | -0.0466 | 123.1665
9 | 1.2331 | 0.01032 | -0.042 | 119.4864
9.5 | 1.2629 | 0.01098 | -0.0383 | 115.0182
10 | 1.295 | 0.01168 | -0.0353 | 110.8733
10.5 | 1.3259 | 0.0125 | -0.0323 | 106.072
11 | 1.3545 | 0.01348 | -0.0292 | 100.4822
12 | 1.4511 | 0.01554 | -0.0316 | 93.3784
12.5 | 1.4559 | 0.01691 | -0.0245 | 86.097
13 | 1.5037 | 0.01844 | -0.0264 | 81.5456
13.5 | 1.5387 | 0.02003 | -0.0259 | 76.8198
14 | 1.5691 | 0.02182 | -0.0249 | 71.9111
14.5 | 1.5943 | 0.02395 | -0.0235 | 66.5678
15 | 1.6197 | 0.02612 | -0.0223 | 62.01
15.5 | 1.6443 | 0.0284 | -0.0211 | 57.8979
16 | 1.6657 | 0.03094 | -0.0199 | 53.8365
16.5 | 1.6853 | 0.03369 | -0.0186 | 50.0237
17 | 1.6967 | 0.03716 | -0.0171 | 45.6593
17.5 | 1.7131 | 0.04029 | -0.016 | 42.5192
18 | 1.7255 | 0.04373 | -0.0148 | 39.458
18.5 | 1.7374 | 0.04727 | -0.0137 | 36.7548
19 | 1.7461 | 0.05116 | -0.0126 | 34.1302
19.5 | 1.7475 | 0.05546 | -0.011 | 31.5092
20 | 1.7242 | 0.05977 | -0.0052 | 28.8472

## 133. Re 16M Mach 0.25 (1)
BIGFOIL.COM POLAR EXPORT
NACA65-516 a=0.2
NACA65-516 a=0.2 |  |  |  | Cl Max: | 1.477 | at alpha= | 12 | deg
JavaFoil+Calcfoil stall+Eppler ext transition |  |  |  | L/D Max: | 129.53 | at alpha= | 5 | deg
Re: | 16000000 |  |  | Cd Min: | 0.00521 | at alpha= | 0 | deg
Mach: | 0.25 |  |  | Cl=0 at alpha= | -2.7064 | deg
|  |  |  | @ Cl=0.1, Cd= | 0.0060735
|  |  |  | @ Cl=0.4, Cd= | 0.0053095
|  |  |  | @ Cl=0.6, Cd= | 0.0059923
alpha (deg) | Cl | Cd | Cm | Cl/Cd
-14.5 | -0.421 | 0.10195 | -0.012 | -4.125
-14 | -0.461 | 0.09637 | -0.012 | -4.789
-13.5 | -0.498 | 0.09114 | -0.013 | -5.459
-13 | -0.528 | 0.08483 | -0.013 | -6.227
-12.5 | -0.553 | 0.08039 | -0.014 | -6.877
-12 | -0.573 | 0.07396 | -0.015 | -7.742
-11.5 | -0.584 | 0.07061 | -0.015 | -8.275
-11 | -0.59 | 0.06564 | -0.016 | -8.993
-10.5 | -0.592 | 0.05886 | -0.018 | -10.06
-10 | -0.591 | 0.05054 | -0.02 | -11.695
-9.5 | -0.681 | 0.01064 | -0.03 | -63.991
-9 | -0.672 | 0.00914 | -0.032 | -73.445
-8.5 | -0.639 | 0.00856 | -0.032 | -74.692
-8 | -0.601 | 0.00814 | -0.033 | -73.845
-7.5 | -0.558 | 0.00781 | -0.034 | -71.383
-7 | -0.509 | 0.00729 | -0.035 | -69.915
-6.5 | -0.457 | 0.00711 | -0.036 | -64.321
-6 | -0.401 | 0.00691 | -0.036 | -58.026
-5.5 | -0.343 | 0.00674 | -0.037 | -50.844
-5 | -0.283 | 0.00664 | -0.038 | -42.677
-4.5 | -0.223 | 0.00648 | -0.039 | -34.459
-4 | -0.162 | 0.00637 | -0.04 | -25.42
-3.5 | -0.1 | 0.00629 | -0.041 | -15.891
-3 | -0.037 | 0.00617 | -0.042 | -6.052
-2.5 | 0.026 | 0.00611 | -0.042 | 4.185
-2 | 0.089 | 0.00607 | -0.043 | 14.635
-1.5 | 0.152 | 0.00609 | -0.044 | 25.001
-1 | 0.216 | 0.00623 | -0.045 | 34.693
-0.5 | 0.28 | 0.00594 | -0.046 | 47.026
0 | 0.343 | 0.00521 | -0.047 | 65.868
0.5 | 0.406 | 0.00532 | -0.048 | 76.362
1 | 0.47 | 0.00553 | -0.049 | 84.923
1.5 | 0.531 | 0.00579 | -0.05 | 91.711
2 | 0.594 | 0.00597 | -0.05 | 99.379
2.5 | 0.656 | 0.0062 | -0.051 | 105.859
3 | 0.719 | 0.00646 | -0.052 | 111.327
3.5 | 0.779 | 0.00613 | -0.053 | 127.057
4 | 0.84 | 0.00675 | -0.054 | 124.383
4.5 | 0.9 | 0.00702 | -0.055 | 128.153
5 | 0.959 | 0.00741 | -0.055 | 129.53
5.5 | 1.016 | 0.008 | -0.056 | 126.955
6 | 1.072 | 0.00858 | -0.057 | 124.839
6.5 | 1.124 | 0.01019 | -0.058 | 110.206
7 | 1.175 | 0.01084 | -0.058 | 108.421
7.5 | 1.225 | 0.01136 | -0.059 | 107.839
8 | 1.272 | 0.01193 | -0.06 | 106.652
8.5 | 1.316 | 0.01255 | -0.061 | 104.829
9 | 1.356 | 0.01325 | -0.061 | 102.402
9.5 | 1.393 | 0.01396 | -0.062 | 99.816
10 | 1.425 | 0.01478 | -0.063 | 96.442
10.5 | 1.449 | 0.01567 | -0.064 | 92.454
11 | 1.466 | 0.01654 | -0.065 | 88.61
11.5 | 1.475 | 0.01755 | -0.065 | 84.049
12 | 1.477 | 0.01872 | -0.066 | 78.903
12.5 | 1.47 | 0.01979 | -0.067 | 74.299
13 | 1.452 | 0.02125 | -0.067 | 68.35
13.5 | 1.42 | 0.02285 | -0.068 | 62.118
14 | 1.377 | 0.02463 | -0.069 | 55.906
14.5 | 1.323 | 0.02685 | -0.069 | 49.279
15 | 1.261 | 0.02891 | -0.07 | 43.611
15.5 | 1.188 | 0.03204 | -0.07 | 37.084
16 | 1.108 | 0.0355 | -0.07 | 31.2
16.5 | 1.021 | 0.03935 | -0.071 | 25.935
17 | 0.915 | 0.0516 | -0.069 | 17.737

## 134. Re 16M Mach 0.25 (2)
BIGFOIL.COM POLAR EXPORT
NACA65-516 a=0.2
NACA65-516 a=0.2 |  |  |  | Cl Max: | 1.7033 | at alpha= | 18 | deg
XFOIL ncrit=9 |  |  |  | L/D Max: | 169.711 | at alpha= | 3.5 | deg
Re: | 16000000 |  |  | Cd Min: | 0.19763 | at alpha= | -20 | deg
Mach: | 0.25 |  |  | Cl=0 at alpha= | -2.8382 | deg
|  |  |  | @ Cl=0.1, Cd= | 0.0052346
|  |  |  | @ Cl=0.4, Cd= | 0.0047189
|  |  |  | @ Cl=0.6, Cd= | 0.0037832
alpha (deg) | Cl | Cd | Cm | Cl/Cd
-20 | -0.6169 | 0.19763 | 0.0091 | -3.1215
-19.5 | -0.6016 | 0.19066 | 0.0044 | -3.1554
-19 | -0.6018 | 0.17932 | -0.0022 | -3.356
-18 | -1.1446 | 0.05737 | -0.0877 | -19.9512
-17.5 | -1.1975 | 0.04573 | -0.0937 | -26.1863
-17 | -1.2345 | 0.03773 | -0.095 | -32.7193
-16.5 | -1.2637 | 0.03146 | -0.0934 | -40.1685
-16 | -1.2865 | 0.02642 | -0.0894 | -48.6942
-15.5 | -1.2954 | 0.02272 | -0.0839 | -57.0158
-15 | -1.2846 | 0.02039 | -0.0784 | -63.0015
-14.5 | -1.2792 | 0.01798 | -0.0713 | -71.1457
-14 | -1.2592 | 0.01659 | -0.0645 | -75.9011
-13.5 | -1.221 | 0.01516 | -0.0605 | -80.5409
-13 | -1.1761 | 0.01399 | -0.0573 | -84.0672
-12.5 | -1.1276 | 0.01295 | -0.0547 | -87.0734
-12 | -1.0757 | 0.01212 | -0.0525 | -88.7541
-11.5 | -1.022 | 0.01137 | -0.0507 | -89.8857
-11 | -0.967 | 0.0107 | -0.0491 | -90.3738
-10.5 | -0.9109 | 0.01012 | -0.0479 | -90.0099
-10 | -0.8545 | 0.00953 | -0.0467 | -89.6642
-9.5 | -0.7977 | 0.00899 | -0.0457 | -88.7319
-9 | -0.7403 | 0.00847 | -0.045 | -87.4026
-8.5 | -0.6822 | 0.00802 | -0.0444 | -85.0623
-8 | -0.6273 | 0.00733 | -0.0434 | -85.5798
-7.5 | -0.568 | 0.00698 | -0.0432 | -81.3754
-7 | -0.5076 | 0.00674 | -0.0433 | -75.3116
-6.5 | -0.4473 | 0.00651 | -0.0435 | -68.7097
-6 | -0.3865 | 0.0063 | -0.0438 | -61.3492
-5.5 | -0.3255 | 0.00612 | -0.0442 | -53.1863
-5 | -0.2644 | 0.00598 | -0.0447 | -44.214
-4.5 | -0.2033 | 0.00582 | -0.0453 | -34.9313
-4 | -0.1423 | 0.00565 | -0.0459 | -25.1858
-3.5 | -0.0813 | 0.00554 | -0.0466 | -14.6751
-3 | -0.0198 | 0.00542 | -0.0474 | -3.6531
-2.5 | 0.0414 | 0.00533 | -0.0482 | 7.7674
-2 | 0.1028 | 0.00523 | -0.0491 | 19.6558
-1.5 | 0.164 | 0.00516 | -0.05 | 31.7829
-1 | 0.2254 | 0.00508 | -0.051 | 44.3701
-0.5 | 0.2864 | 0.00501 | -0.0519 | 57.1657
0 | 0.3472 | 0.00485 | -0.0529 | 71.5876
0.5 | 0.4076 | 0.0047 | -0.0538 | 86.7234
1 | 0.4638 | 0.00381 | -0.0544 | 121.7323
1.5 | 0.5246 | 0.00372 | -0.0554 | 141.0215
2 | 0.5856 | 0.00375 | -0.0564 | 156.16
2.5 | 0.6463 | 0.00389 | -0.0574 | 166.144
3 | 0.7051 | 0.00418 | -0.058 | 168.6842
3.5 | 0.7637 | 0.0045 | -0.0586 | 169.7111
4 | 0.8199 | 0.00494 | -0.0589 | 165.9717
4.5 | 0.8726 | 0.00558 | -0.0585 | 156.3799
5 | 0.9235 | 0.00623 | -0.0578 | 148.2343
5.5 | 0.9724 | 0.0069 | -0.0567 | 140.9275
6 | 1.0198 | 0.00755 | -0.0552 | 135.0728
6.5 | 1.0651 | 0.00818 | -0.0534 | 130.2078
7 | 1.1054 | 0.00886 | -0.0506 | 124.763
7.5 | 1.1401 | 0.00938 | -0.0466 | 121.5458
8 | 1.1663 | 0.00997 | -0.0412 | 116.9809
8.5 | 1.1977 | 0.01068 | -0.0372 | 112.1442
9 | 1.2319 | 0.01143 | -0.0339 | 107.7778
9.5 | 1.2634 | 0.01237 | -0.0305 | 102.1342
10 | 1.2973 | 0.01331 | -0.0276 | 97.4681
10.5 | 1.3277 | 0.01448 | -0.0244 | 91.692
11 | 1.3569 | 0.01574 | -0.0212 | 86.2071
11.5 | 1.3923 | 0.01694 | -0.0194 | 82.1901
12.5 | 1.494 | 0.02058 | -0.0234 | 72.5948
13 | 1.5246 | 0.02259 | -0.0217 | 67.49
13.5 | 1.5525 | 0.02477 | -0.0199 | 62.6766
14 | 1.5776 | 0.02726 | -0.0181 | 57.8723
14.5 | 1.6021 | 0.02987 | -0.0165 | 53.6358
15 | 1.6234 | 0.03277 | -0.0147 | 49.5392
15.5 | 1.6444 | 0.03578 | -0.0131 | 45.9586
16 | 1.6579 | 0.03941 | -0.0112 | 42.068
16.5 | 1.6729 | 0.04301 | -0.0096 | 38.8956
17 | 1.6838 | 0.04696 | -0.008 | 35.856
17.5 | 1.6954 | 0.05094 | -0.0065 | 33.2823
18 | 1.7033 | 0.0551 | -0.0048 | 30.9129
19 | 1.6808 | 0.06489 | 0.0021 | 25.9023
19.5 | 1.6837 | 0.0706 | 0.0018 | 23.8484
20 | 1.6861 | 0.07668 | 0.0009 | 21.9888

## 135. Re 16M Mach 0.50 (1)
BIGFOIL.COM POLAR EXPORT
NACA65-516 a=0.2
NACA65-516 a=0.2 |  |  |  | Cl Max: | 1.37 | at alpha= | 8.5 | deg
JavaFoil+Calcfoil stall+Eppler ext transition |  |  |  | L/D Max: | 122.134 | at alpha= | 4.5 | deg
Re: | 16000000 |  |  | Cd Min: | 0.00553 | at alpha= | 0 | deg
Mach: | 0.5 |  |  | Cl=0 at alpha= | -2.7 | deg
|  |  |  | @ Cl=0.1, Cd= | 0.0063511
|  |  |  | @ Cl=0.4, Cd= | 0.0055803
|  |  |  | @ Cl=0.6, Cd= | 0.0062471
alpha (deg) | Cl | Cd | Cm | Cl/Cd
-20 | -0.974 | 0.18324 | -0.011 | -5.313
-19.5 | -0.946 | 0.16651 | -0.011 | -5.681
-19 | -0.92 | 0.15126 | -0.012 | -6.082
-18.5 | -0.891 | 0.14696 | -0.012 | -6.066
-18 | -0.863 | 0.13838 | -0.012 | -6.238
-17.5 | -0.834 | 0.13713 | -0.012 | -6.085
-17 | -0.807 | 0.12747 | -0.013 | -6.33
-16.5 | -0.779 | 0.11924 | -0.013 | -6.536
-16 | -0.752 | 0.11283 | -0.014 | -6.666
-15.5 | -0.724 | 0.10725 | -0.014 | -6.749
-15 | -0.697 | 0.09851 | -0.015 | -7.076
-14.5 | -0.672 | 0.08971 | -0.016 | -7.486
-14 | -0.654 | 0.07453 | -0.018 | -8.769
-13.5 | -0.703 | 0.02317 | -0.026 | -30.349
-13 | -0.581 | 0.09063 | -0.015 | -6.409
-12.5 | -0.553 | 0.08413 | -0.015 | -6.574
-12 | -0.526 | 0.07528 | -0.017 | -6.991
-11.5 | -0.501 | 0.06763 | -0.018 | -7.407
-11 | -0.468 | 0.06902 | -0.016 | -6.787
-10.5 | -0.533 | 0.01193 | -0.032 | -44.674
-10 | -0.502 | 0.01096 | -0.033 | -45.82
-9.5 | -0.383 | 0.06688 | -0.017 | -5.726
-9 | -0.355 | 0.05719 | -0.018 | -6.212
-8.5 | -0.328 | 0.0518 | -0.019 | -6.333
-8 | -0.299 | 0.05192 | -0.019 | -5.758
-7.5 | -0.27 | 0.0497 | -0.018 | -5.441
-7 | -0.388 | 0.04539 | -0.02 | -8.556
-6.5 | -0.381 | 0.03962 | -0.023 | -9.622
-6 | -0.423 | 0.00767 | -0.041 | -55.19
-5.5 | -0.369 | 0.00738 | -0.042 | -49.955
-5 | -0.309 | 0.0071 | -0.043 | -43.514
-4.5 | -0.245 | 0.00693 | -0.044 | -35.373
-4 | -0.179 | 0.00675 | -0.045 | -26.502
-3.5 | -0.111 | 0.00662 | -0.045 | -16.738
-3 | -0.042 | 0.00645 | -0.046 | -6.446
-2.5 | 0.028 | 0.00641 | -0.047 | 4.446
-2 | 0.099 | 0.00635 | -0.048 | 15.609
-1.5 | 0.17 | 0.00643 | -0.049 | 26.438
-1 | 0.242 | 0.00653 | -0.05 | 36.988
-0.5 | 0.313 | 0.00665 | -0.051 | 46.999
0 | 0.384 | 0.00553 | -0.052 | 69.39
0.5 | 0.454 | 0.00575 | -0.053 | 79.03
1 | 0.525 | 0.00611 | -0.054 | 86.03
1.5 | 0.59 | 0.0062 | -0.055 | 95.144
2 | 0.658 | 0.00652 | -0.056 | 100.888
2.5 | 0.726 | 0.00682 | -0.057 | 106.438
3 | 0.793 | 0.00711 | -0.058 | 111.607
3.5 | 0.86 | 0.00739 | -0.059 | 116.417
4 | 0.927 | 0.00776 | -0.06 | 119.533
4.5 | 0.993 | 0.00813 | -0.06 | 122.134
5 | 1.058 | 0.00883 | -0.061 | 119.751
5.5 | 1.119 | 0.00967 | -0.062 | 115.681
6 | 1.177 | 0.01061 | -0.063 | 110.946
6.5 | 1.229 | 0.01293 | -0.064 | 95.043
7 | 1.278 | 0.01376 | -0.064 | 92.903
7.5 | 1.321 | 0.01469 | -0.065 | 89.92
8 | 1.353 | 0.0157 | -0.066 | 86.133
8.5 | 1.37 | 0.01698 | -0.067 | 80.651
9 | 1.363 | 0.01846 | -0.068 | 73.794
9.5 | 1.308 | 0.02016 | -0.068 | 64.893
10 | 1.037 | 0.02261 | -0.069 | 45.853
10.5 | 0.864 | 0.02518 | -0.07 | 34.303
11 | 0.896 | 0.02476 | -0.071 | 36.198
11.5 | 0.925 | 0.02734 | -0.071 | 33.825
12 | 0.949 | 0.03199 | -0.072 | 29.67
12.5 | 0.984 | 0.03028 | -0.073 | 32.493
13 | 1.01 | 0.03399 | -0.073 | 29.718
13.5 | 1.034 | 0.03857 | -0.074 | 26.821

## 136. Re 16M Mach 0.50 (2)
BIGFOIL.COM POLAR EXPORT
NACA65-516 a=0.2
NACA65-516 a=0.2 |  |  |  | Cl Max: | 1.4997 | at alpha= | 13 | deg
XFOIL ncrit=9 |  |  |  | L/D Max: | 190.232 | at alpha= | 3 | deg
Re: | 16000000 |  |  | Cd Min: | 0.15647 | at alpha= | 18 | deg
Mach: | 0.5 |  |  | Cl=0 at alpha= | -2.89 | deg
|  |  |  | @ Cl=0.1, Cd= | 0.0054244
|  |  |  | @ Cl=0.4, Cd= | 0.0050257
|  |  |  | @ Cl=0.6, Cd= | 0.0038841
alpha (deg) | Cl | Cd | Cm | Cl/Cd
-7 | -0.5918 | 0.00786 | -0.0625 | -75.2926
-6.5 | -0.5205 | 0.0073 | -0.0598 | -71.3014
-6 | -0.4469 | 0.00697 | -0.0581 | -64.1176
-5.5 | -0.3737 | 0.0067 | -0.0569 | -55.7761
-5 | -0.3013 | 0.00641 | -0.056 | -47.0047
-4.5 | -0.2293 | 0.00618 | -0.0556 | -37.1036
-4 | -0.1579 | 0.00598 | -0.0554 | -26.4047
-3.5 | -0.0867 | 0.00577 | -0.0555 | -15.026
-3 | -0.0156 | 0.00561 | -0.0559 | -2.7807
-2.5 | 0.0553 | 0.0055 | -0.0564 | 10.0545
-2 | 0.1263 | 0.00538 | -0.0572 | 23.4758
-1.5 | 0.1967 | 0.0053 | -0.058 | 37.1132
-1 | 0.2675 | 0.0052 | -0.059 | 51.4423
-0.5 | 0.3376 | 0.00516 | -0.06 | 65.4264
0 | 0.4073 | 0.00501 | -0.061 | 81.2974
0.5 | 0.4765 | 0.00484 | -0.062 | 98.4504
1 | 0.5391 | 0.00391 | -0.0623 | 137.8772
1.5 | 0.6095 | 0.00388 | -0.0635 | 157.0876
2 | 0.6801 | 0.00392 | -0.0645 | 173.4949
2.5 | 0.7503 | 0.00408 | -0.0655 | 183.8971
3 | 0.8199 | 0.00431 | -0.0662 | 190.232
3.5 | 0.8862 | 0.00467 | -0.0663 | 189.7645
4 | 0.9508 | 0.00511 | -0.0659 | 186.0665
4.5 | 1.0064 | 0.00583 | -0.064 | 172.6244
5 | 1.0601 | 0.00651 | -0.0615 | 162.8418
5.5 | 1.0898 | 0.0076 | -0.0549 | 143.3947
6 | 1.0873 | 0.00888 | -0.043 | 122.4437
6.5 | 1.0997 | 0.01059 | -0.035 | 103.8432
7 | 1.1162 | 0.01257 | -0.0283 | 88.7987
7.5 | 1.1356 | 0.01469 | -0.0225 | 77.3043
8 | 1.1663 | 0.01654 | -0.0183 | 70.5139
8.5 | 1.2003 | 0.01835 | -0.0144 | 65.4114
9 | 1.2353 | 0.02022 | -0.0108 | 61.093
9.5 | 1.2669 | 0.02239 | -0.007 | 56.5833
10 | 1.3005 | 0.0246 | -0.0036 | 52.8659
10.5 | 1.3296 | 0.02712 | 0.0002 | 49.0265
11 | 1.3687 | 0.02972 | 0.0022 | 46.0532
11.5 | 1.4763 | 0.03429 | -0.0098 | 43.0534
12.5 | 1.4979 | 0.04219 | 0.0002 | 35.5037
13 | 1.4997 | 0.04765 | 0.0037 | 31.4732
13.5 | 1.4798 | 0.05463 | 0.0073 | 27.0877
14 | 1.4465 | 0.06235 | 0.0111 | 23.1997
14.5 | 1.4096 | 0.06968 | 0.0156 | 20.2296
15 | 1.3756 | 0.07992 | 0.0145 | 17.2122
15.5 | 1.345 | 0.09095 | 0.0114 | 14.7883
16 | 1.3115 | 0.10327 | 0.0062 | 12.6997
16.5 | 1.2808 | 0.1161 | -0.0002 | 11.0319
17 | 1.2515 | 0.12948 | -0.0079 | 9.6656
17.5 | 1.2261 | 0.14291 | -0.0162 | 8.5795
18 | 1.2035 | 0.15647 | -0.0251 | 7.6916

## 137. Re 18M Mach 0.00 (1)
BIGFOIL.COM POLAR EXPORT
NACA65-516 a=0.2
NACA65-516 a=0.2 |  |  |  | Cl Max: | 1.526 | at alpha= | 13 | deg
JavaFoil+Calcfoil stall+Eppler ext transition |  |  |  | L/D Max: | 138.531 | at alpha= | 4.5 | deg
Re: | 18000000 |  |  | Cd Min: | 0.00529 | at alpha= | 0.5 | deg
Mach: | 0 |  |  | Cl=0 at alpha= | -2.7049 | deg
|  |  |  | @ Cl=0.1, Cd= | 0.0060538
|  |  |  | @ Cl=0.4, Cd= | 0.0053047
|  |  |  | @ Cl=0.6, Cd= | 0.0059338
alpha (deg) | Cl | Cd | Cm | Cl/Cd
-16.5 | -0.631 | 0.11566 | -0.011 | -5.458
-16 | -0.645 | 0.10941 | -0.011 | -5.893
-15.5 | -0.657 | 0.10321 | -0.012 | -6.362
-15 | -0.668 | 0.09662 | -0.012 | -6.911
-14.5 | -0.676 | 0.09112 | -0.013 | -7.421
-14 | -0.682 | 0.08561 | -0.014 | -7.969
-13.5 | -0.687 | 0.07956 | -0.014 | -8.631
-13 | -0.688 | 0.07438 | -0.015 | -9.243
-12.5 | -0.683 | 0.07106 | -0.015 | -9.618
-12 | -0.68 | 0.06449 | -0.017 | -10.546
-11.5 | -0.782 | 0.01337 | -0.026 | -58.453
-11 | -0.781 | 0.0109 | -0.027 | -71.675
-10.5 | -0.769 | 0.00869 | -0.028 | -88.447
-10 | -0.747 | 0.009 | -0.029 | -83.074
-9.5 | -0.716 | 0.00869 | -0.03 | -82.43
-9 | -0.68 | 0.00822 | -0.031 | -82.723
-8.5 | -0.64 | 0.00795 | -0.031 | -80.544
-8 | -0.597 | 0.00769 | -0.032 | -77.627
-7.5 | -0.55 | 0.00718 | -0.033 | -76.536
-7 | -0.5 | 0.00702 | -0.034 | -71.218
-6.5 | -0.447 | 0.00679 | -0.034 | -65.768
-6 | -0.391 | 0.00664 | -0.035 | -58.878
-5.5 | -0.334 | 0.00655 | -0.036 | -50.902
-5 | -0.276 | 0.00642 | -0.037 | -42.925
-4.5 | -0.217 | 0.00631 | -0.038 | -34.353
-4 | -0.157 | 0.00621 | -0.039 | -25.303
-3.5 | -0.097 | 0.00613 | -0.039 | -15.805
-3 | -0.036 | 0.00603 | -0.04 | -6.005
-2.5 | 0.025 | 0.00599 | -0.041 | 4.132
-2 | 0.086 | 0.00604 | -0.042 | 14.24
-1.5 | 0.147 | 0.0061 | -0.043 | 24.166
-1 | 0.209 | 0.0062 | -0.044 | 33.736
-0.5 | 0.271 | 0.00592 | -0.044 | 45.691
0 | 0.332 | 0.00594 | -0.045 | 55.955
0.5 | 0.394 | 0.00529 | -0.046 | 74.326
1 | 0.455 | 0.00544 | -0.047 | 83.561
1.5 | 0.514 | 0.00564 | -0.048 | 91.111
2 | 0.575 | 0.00586 | -0.049 | 98.081
2.5 | 0.636 | 0.00604 | -0.05 | 105.248
3 | 0.696 | 0.00624 | -0.051 | 111.604
3.5 | 0.757 | 0.00644 | -0.051 | 117.589
4 | 0.816 | 0.00639 | -0.052 | 127.654
4.5 | 0.875 | 0.00631 | -0.053 | 138.531
5 | 0.932 | 0.0072 | -0.054 | 129.519
5.5 | 0.988 | 0.00767 | -0.055 | 128.74
6 | 1.043 | 0.00815 | -0.055 | 127.891
6.5 | 1.095 | 0.0089 | -0.056 | 123.057
7 | 1.146 | 0.01001 | -0.057 | 114.497
7.5 | 1.196 | 0.01045 | -0.058 | 114.463
8 | 1.243 | 0.01094 | -0.058 | 113.68
8.5 | 1.289 | 0.01145 | -0.059 | 112.585
9 | 1.332 | 0.012 | -0.06 | 111.041
9.5 | 1.372 | 0.01261 | -0.061 | 108.835
10 | 1.41 | 0.01323 | -0.061 | 106.54
10.5 | 1.441 | 0.01396 | -0.062 | 103.23
11 | 1.468 | 0.01465 | -0.063 | 100.208
11.5 | 1.49 | 0.01543 | -0.064 | 96.558
12 | 1.508 | 0.01629 | -0.064 | 92.541
12.5 | 1.52 | 0.01723 | -0.065 | 88.252
13 | 1.526 | 0.01821 | -0.066 | 83.833
13.5 | 1.523 | 0.01933 | -0.066 | 78.792
14 | 1.515 | 0.02056 | -0.067 | 73.7
14.5 | 1.501 | 0.02196 | -0.068 | 68.372
15 | 1.482 | 0.02345 | -0.068 | 63.199
15.5 | 1.458 | 0.02508 | -0.069 | 58.139
16 | 1.43 | 0.02678 | -0.069 | 53.394
16.5 | 1.398 | 0.0289 | -0.07 | 48.353
17 | 1.362 | 0.03136 | -0.07 | 43.414
17.5 | 1.323 | 0.03366 | -0.071 | 39.322
18 | 1.284 | 0.03586 | -0.071 | 35.797

## 138. Re 18M Mach 0.00 (2)
BIGFOIL.COM POLAR EXPORT
NACA65-516 a=0.2
NACA65-516 a=0.2 |  |  |  | Cl Max: | 1.7743 | at alpha= | 19.5 | deg
XFOIL ncrit=9 |  |  |  | L/D Max: | 159.504 | at alpha= | 3 | deg
Re: | 18000000 |  |  | Cd Min: | 0.05641 | at alpha= | 20 | deg
Mach: | 0 |  |  | Cl=0 at alpha= | -2.8206 | deg
|  |  |  | @ Cl=0.1, Cd= | 0.0051161
|  |  |  | @ Cl=0.4, Cd= | 0.004249
|  |  |  | @ Cl=0.6, Cd= | 0.0038766
alpha (deg) | Cl | Cd | Cm | Cl/Cd
-20 | -1.5295 | 0.02866 | -0.0765 | -53.3671
-19.5 | -1.5198 | 0.02601 | -0.0744 | -58.4314
-18.5 | -1.508 | 0.02079 | -0.0676 | -72.5349
-18 | -1.4884 | 0.01925 | -0.0644 | -77.3195
-17.5 | -1.4677 | 0.01786 | -0.0609 | -82.1781
-17 | -1.4438 | 0.01674 | -0.0572 | -86.2485
-16.5 | -1.419 | 0.0158 | -0.0532 | -89.8101
-16 | -1.3952 | 0.01503 | -0.0484 | -92.8277
-15.5 | -1.3574 | 0.0143 | -0.046 | -94.9231
-15 | -1.3154 | 0.01362 | -0.0443 | -96.5786
-14.5 | -1.2709 | 0.013 | -0.043 | -97.7615
-14 | -1.2249 | 0.01239 | -0.0419 | -98.862
-13.5 | -1.1771 | 0.01182 | -0.041 | -99.5854
-13 | -1.1279 | 0.01132 | -0.0403 | -99.6378
-12.5 | -1.0782 | 0.01078 | -0.0397 | -100.0186
-12 | -1.0271 | 0.01032 | -0.0393 | -99.5252
-11 | -0.9229 | 0.00943 | -0.0387 | -97.8685
-10.5 | -0.8702 | 0.00898 | -0.0385 | -96.9042
-10 | -0.8169 | 0.00855 | -0.0384 | -95.5439
-9.5 | -0.7632 | 0.00814 | -0.0383 | -93.7592
-9 | -0.7086 | 0.00776 | -0.0384 | -91.3144
-8 | -0.6007 | 0.00686 | -0.0384 | -87.5656
-7.5 | -0.5437 | 0.00664 | -0.0389 | -81.8825
-7 | -0.4867 | 0.00642 | -0.0394 | -75.81
-6.5 | -0.4294 | 0.00623 | -0.04 | -68.9246
-6 | -0.3715 | 0.00605 | -0.0406 | -61.405
-4.5 | -0.1968 | 0.00564 | -0.0428 | -34.8936
-4 | -0.1385 | 0.00551 | -0.0435 | -25.1361
-3.5 | -0.0799 | 0.00539 | -0.0444 | -14.8237
-3 | -0.0211 | 0.00529 | -0.0452 | -3.9887
-2.5 | 0.0377 | 0.00521 | -0.0461 | 7.2361
-2 | 0.0967 | 0.00512 | -0.047 | 18.8867
-1.5 | 0.1555 | 0.00505 | -0.0479 | 30.7921
-1 | 0.2145 | 0.00499 | -0.0489 | 42.986
-0.5 | 0.2733 | 0.0049 | -0.0498 | 55.7755
0 | 0.3317 | 0.00478 | -0.0507 | 69.3933
1 | 0.4449 | 0.0039 | -0.0523 | 114.0769
1.5 | 0.5025 | 0.00372 | -0.0532 | 135.0806
2 | 0.5608 | 0.00374 | -0.0542 | 149.9465
2.5 | 0.6182 | 0.00394 | -0.055 | 156.9036
3 | 0.6747 | 0.00423 | -0.0557 | 159.5035
4 | 0.7849 | 0.00499 | -0.0567 | 157.2946
4.5 | 0.8364 | 0.00559 | -0.0566 | 149.6243
5 | 0.8862 | 0.00621 | -0.0563 | 142.7053
5.5 | 0.9365 | 0.00673 | -0.0559 | 139.153
6 | 0.9858 | 0.00725 | -0.0554 | 135.9724
6.5 | 1.0344 | 0.00773 | -0.0548 | 133.8163
7.5 | 1.126 | 0.00876 | -0.0526 | 128.5388
8 | 1.1719 | 0.00914 | -0.0515 | 128.2166
8.5 | 1.2147 | 0.00956 | -0.0499 | 127.0607
9 | 1.2446 | 0.00994 | -0.0456 | 125.2113
9.5 | 1.2715 | 0.01054 | -0.0413 | 120.6357
10 | 1.3036 | 0.01114 | -0.0382 | 117.0197
10.5 | 1.333 | 0.01193 | -0.0349 | 111.7351
11 | 1.3635 | 0.01277 | -0.0321 | 106.7737
11.5 | 1.3937 | 0.01367 | -0.0294 | 101.9532
12 | 1.4184 | 0.01466 | -0.0258 | 96.7531
12.5 | 1.4606 | 0.01586 | -0.0264 | 92.0933
13 | 1.5085 | 0.01724 | -0.0282 | 87.5
13.5 | 1.5465 | 0.0187 | -0.0283 | 82.7005
14 | 1.5779 | 0.02038 | -0.0275 | 77.4239
14.5 | 1.6045 | 0.02233 | -0.0262 | 71.854
15 | 1.631 | 0.02428 | -0.0251 | 67.1746
15.5 | 1.6565 | 0.02638 | -0.0239 | 62.7938
16 | 1.6787 | 0.02877 | -0.0227 | 58.349
16.5 | 1.6988 | 0.03133 | -0.0215 | 54.2228
17 | 1.7127 | 0.0345 | -0.0201 | 49.6435
17.5 | 1.7302 | 0.03739 | -0.019 | 46.2744
18 | 1.7452 | 0.04056 | -0.0179 | 43.0276
18.5 | 1.7583 | 0.04387 | -0.0169 | 40.0798
19 | 1.7692 | 0.0475 | -0.0159 | 37.2463
19.5 | 1.7743 | 0.05166 | -0.0149 | 34.3457
20 | 1.7714 | 0.05641 | -0.0134 | 31.4022

## 139. Re 18M Mach 0.10 (1)
BIGFOIL.COM POLAR EXPORT
NACA65-516 a=0.2
NACA65-516 a=0.2 |  |  |  | Cl Max: | 1.519 | at alpha= | 13 | deg
JavaFoil+Calcfoil stall+Eppler ext transition |  |  |  | L/D Max: | 146.39 | at alpha= | 4.5 | deg
Re: | 18000000 |  |  | Cd Min: | 0.0053 | at alpha= | 0.5 | deg
Mach: | 0.1 |  |  | Cl=0 at alpha= | -2.7049 | deg
|  |  |  | @ Cl=0.1, Cd= | 0.0060848
|  |  |  | @ Cl=0.4, Cd= | 0.0053153
|  |  |  | @ Cl=0.6, Cd= | 0.0059177
alpha (deg) | Cl | Cd | Cm | Cl/Cd
-16 | -0.609 | 0.11094 | -0.011 | -5.489
-15.5 | -0.624 | 0.10527 | -0.012 | -5.931
-15 | -0.638 | 0.09832 | -0.012 | -6.493
-14.5 | -0.65 | 0.09289 | -0.013 | -6.999
-14 | -0.659 | 0.08725 | -0.013 | -7.558
-13.5 | -0.666 | 0.08146 | -0.014 | -8.182
-13 | -0.669 | 0.07813 | -0.014 | -8.558
-12.5 | -0.669 | 0.07279 | -0.015 | -9.193
-12 | -0.667 | 0.06702 | -0.016 | -9.95
-11.5 | -0.673 | 0.05307 | -0.019 | -12.687
-11 | -0.763 | 0.01252 | -0.027 | -60.909
-10.5 | -0.763 | 0.00983 | -0.028 | -77.661
-10 | -0.744 | 0.0092 | -0.029 | -80.949
-9.5 | -0.714 | 0.00872 | -0.03 | -81.917
-9 | -0.68 | 0.00831 | -0.031 | -81.765
-8.5 | -0.641 | 0.00802 | -0.031 | -79.935
-8 | -0.598 | 0.00744 | -0.032 | -80.348
-7.5 | -0.551 | 0.00724 | -0.033 | -76.146
-7 | -0.501 | 0.00704 | -0.034 | -71.157
-6.5 | -0.448 | 0.00688 | -0.035 | -65.194
-6 | -0.392 | 0.00672 | -0.035 | -58.388
-5.5 | -0.335 | 0.00658 | -0.036 | -50.941
-5 | -0.277 | 0.00648 | -0.037 | -42.734
-4.5 | -0.218 | 0.00632 | -0.038 | -34.461
-4 | -0.158 | 0.00623 | -0.039 | -25.318
-3.5 | -0.097 | 0.00615 | -0.04 | -15.826
-3 | -0.036 | 0.00605 | -0.04 | -6.019
-2.5 | 0.025 | 0.00603 | -0.041 | 4.131
-2 | 0.086 | 0.00606 | -0.042 | 14.265
-1.5 | 0.148 | 0.00617 | -0.043 | 23.988
-1 | 0.21 | 0.00619 | -0.044 | 33.958
-0.5 | 0.272 | 0.00595 | -0.045 | 45.742
0 | 0.334 | 0.00592 | -0.046 | 56.421
0.5 | 0.395 | 0.0053 | -0.046 | 74.637
1 | 0.457 | 0.00549 | -0.047 | 83.28
1.5 | 0.517 | 0.00566 | -0.048 | 91.261
2 | 0.578 | 0.00586 | -0.049 | 98.568
2.5 | 0.639 | 0.00602 | -0.05 | 106.073
3 | 0.7 | 0.00623 | -0.051 | 112.255
3.5 | 0.761 | 0.00645 | -0.052 | 117.995
4 | 0.82 | 0.00641 | -0.053 | 127.917
4.5 | 0.879 | 0.006 | -0.053 | 146.39
5 | 0.936 | 0.00726 | -0.054 | 128.974
5.5 | 0.992 | 0.00771 | -0.055 | 128.637
6 | 1.047 | 0.00821 | -0.056 | 127.536
6.5 | 1.099 | 0.00956 | -0.056 | 114.937
7 | 1.15 | 0.01009 | -0.057 | 114.046
7.5 | 1.2 | 0.01055 | -0.058 | 113.734
8 | 1.248 | 0.01105 | -0.059 | 112.966
8.5 | 1.293 | 0.01156 | -0.059 | 111.863
9 | 1.336 | 0.01215 | -0.06 | 109.984
9.5 | 1.376 | 0.01275 | -0.061 | 107.895
10 | 1.413 | 0.0134 | -0.062 | 105.452
10.5 | 1.443 | 0.01416 | -0.062 | 101.948
11 | 1.469 | 0.01491 | -0.063 | 98.536
11.5 | 1.49 | 0.01566 | -0.064 | 95.1
12 | 1.505 | 0.01656 | -0.065 | 90.896
12.5 | 1.516 | 0.01752 | -0.065 | 86.523
13 | 1.519 | 0.01854 | -0.066 | 81.91
13.5 | 1.513 | 0.01971 | -0.067 | 76.751
14 | 1.501 | 0.02115 | -0.067 | 70.964
14.5 | 1.483 | 0.02249 | -0.068 | 65.933
15 | 1.459 | 0.02416 | -0.068 | 60.391
15.5 | 1.43 | 0.02586 | -0.069 | 55.294
16 | 1.396 | 0.02787 | -0.07 | 50.099
16.5 | 1.359 | 0.02983 | -0.07 | 45.57
17 | 1.318 | 0.03248 | -0.071 | 40.572
17.5 | 1.274 | 0.03498 | -0.071 | 36.424
18 | 1.229 | 0.0375 | -0.072 | 32.759

## 140. Re 18M Mach 0.10 (2)
BIGFOIL.COM POLAR EXPORT
NACA65-516 a=0.2
NACA65-516 a=0.2 |  |  |  | Cl Max: | 1.7664 | at alpha= | 19.5 | deg
XFOIL ncrit=9 |  |  |  | L/D Max: | 162.093 | at alpha= | 3.5 | deg
Re: | 18000000 |  |  | Cd Min: | 0.05917 | at alpha= | 20 | deg
Mach: | 0.1 |  |  | Cl=0 at alpha= | -2.8226 | deg
|  |  |  | @ Cl=0.1, Cd= | 0.0051175
|  |  |  | @ Cl=0.4, Cd= | 0.0045445
|  |  |  | @ Cl=0.6, Cd= | 0.0038626
alpha (deg) | Cl | Cd | Cm | Cl/Cd
-20 | -1.4949 | 0.03321 | -0.082 | -45.0136
-19.5 | -1.4928 | 0.02963 | -0.0804 | -50.3814
-19 | -1.4862 | 0.02665 | -0.0782 | -55.7674
-18.5 | -1.4856 | 0.02352 | -0.0747 | -63.1633
-18 | -1.4703 | 0.02153 | -0.0715 | -68.2908
-17.5 | -1.4569 | 0.01953 | -0.0675 | -74.5981
-17 | -1.4377 | 0.018 | -0.0635 | -79.8722
-16.5 | -1.4154 | 0.01676 | -0.0593 | -84.4511
-16 | -1.3925 | 0.01572 | -0.0545 | -88.5814
-15.5 | -1.3646 | 0.01491 | -0.05 | -91.5225
-15 | -1.3232 | 0.01418 | -0.0479 | -93.3145
-14.5 | -1.2804 | 0.0134 | -0.046 | -95.5522
-14 | -1.2345 | 0.01273 | -0.0446 | -96.9756
-13.5 | -1.1865 | 0.01212 | -0.0434 | -97.896
-13 | -1.1371 | 0.01157 | -0.0425 | -98.28
-12.5 | -1.087 | 0.01099 | -0.0416 | -98.9081
-10.5 | -0.8767 | 0.00912 | -0.0398 | -96.1294
-10 | -0.8228 | 0.00868 | -0.0395 | -94.7926
-9.5 | -0.7688 | 0.00823 | -0.0394 | -93.4143
-9 | -0.7135 | 0.00786 | -0.0394 | -90.7761
-8.5 | -0.6611 | 0.00722 | -0.0389 | -91.5651
-8 | -0.6051 | 0.00689 | -0.0391 | -87.8229
-7.5 | -0.5476 | 0.00667 | -0.0395 | -82.099
-7 | -0.4901 | 0.00645 | -0.0399 | -75.9845
-6.5 | -0.4323 | 0.00625 | -0.0404 | -69.168
-6 | -0.374 | 0.00607 | -0.041 | -61.6145
-4.5 | -0.1979 | 0.00565 | -0.0431 | -35.0265
-4 | -0.1392 | 0.00552 | -0.0439 | -25.2174
-3.5 | -0.0802 | 0.00539 | -0.0447 | -14.8794
-3 | -0.021 | 0.0053 | -0.0456 | -3.9623
-2.5 | 0.0382 | 0.00521 | -0.0464 | 7.3321
-2 | 0.0975 | 0.00512 | -0.0473 | 19.043
-1.5 | 0.1568 | 0.00506 | -0.0483 | 30.9881
-1 | 0.2161 | 0.005 | -0.0492 | 43.22
-0.5 | 0.2753 | 0.00491 | -0.0501 | 56.0692
0 | 0.334 | 0.00479 | -0.0511 | 69.7286
0.5 | 0.3929 | 0.00464 | -0.052 | 84.6767
1 | 0.4479 | 0.0039 | -0.0526 | 114.8462
1.5 | 0.5059 | 0.00372 | -0.0536 | 135.9946
2 | 0.5645 | 0.00374 | -0.0545 | 150.9358
2.5 | 0.6224 | 0.00394 | -0.0554 | 157.9695
3 | 0.6792 | 0.00423 | -0.0561 | 160.5674
3.5 | 0.7359 | 0.00454 | -0.0567 | 162.0925
4 | 0.7901 | 0.00499 | -0.057 | 158.3367
4.5 | 0.8418 | 0.00559 | -0.0569 | 150.5903
5 | 0.8916 | 0.00623 | -0.0564 | 143.114
5.5 | 0.942 | 0.00677 | -0.0561 | 139.1433
6 | 0.9912 | 0.00729 | -0.0555 | 135.9671
6.5 | 1.0398 | 0.00778 | -0.0547 | 133.6504
7 | 1.0849 | 0.00837 | -0.0534 | 129.6177
7.5 | 1.1308 | 0.00882 | -0.0522 | 128.2086
8 | 1.1761 | 0.00922 | -0.0509 | 127.5597
8.5 | 1.2159 | 0.00963 | -0.0485 | 126.2617
9 | 1.2422 | 0.01009 | -0.0435 | 123.112
9.5 | 1.2712 | 0.01073 | -0.0396 | 118.4716
10 | 1.3036 | 0.01138 | -0.0365 | 114.5518
10.5 | 1.3334 | 0.01222 | -0.0333 | 109.1162
11 | 1.3639 | 0.01311 | -0.0305 | 104.0351
11.5 | 1.3947 | 0.01405 | -0.0278 | 99.2669
12 | 1.4183 | 0.01508 | -0.0241 | 94.0517
12.5 | 1.4652 | 0.01644 | -0.0255 | 89.1241
13 | 1.5172 | 0.01789 | -0.0282 | 84.8072
13.5 | 1.5513 | 0.01947 | -0.0275 | 79.6764
14 | 1.5804 | 0.0213 | -0.0263 | 74.1972
14.5 | 1.6063 | 0.02336 | -0.0249 | 68.7628
15 | 1.6325 | 0.02542 | -0.0236 | 64.2211
15.5 | 1.6575 | 0.02764 | -0.0224 | 59.9674
16 | 1.6777 | 0.03025 | -0.021 | 55.4612
16.5 | 1.6971 | 0.03299 | -0.0197 | 51.4429
17 | 1.7124 | 0.03609 | -0.0183 | 47.448
17.5 | 1.7295 | 0.03913 | -0.0172 | 44.1988
18 | 1.7437 | 0.04245 | -0.0161 | 41.0766
18.5 | 1.7543 | 0.04609 | -0.0149 | 38.0625
19 | 1.7634 | 0.04998 | -0.0139 | 35.2821
19.5 | 1.7664 | 0.05431 | -0.0126 | 32.5244
20 | 1.7623 | 0.05917 | -0.011 | 29.7837

## 141. Re 18M Mach 0.25 (1)
BIGFOIL.COM POLAR EXPORT
NACA65-516 a=0.2
NACA65-516 a=0.2 |  |  |  | Cl Max: | 1.478 | at alpha= | 12 | deg
JavaFoil+Calcfoil stall+Eppler ext transition |  |  |  | L/D Max: | 140.785 | at alpha= | 4 | deg
Re: | 18000000 |  |  | Cd Min: | 0.00536 | at alpha= | 0.5 | deg
Mach: | 0.25 |  |  | Cl=0 at alpha= | -2.7064 | deg
|  |  |  | @ Cl=0.1, Cd= | 0.0061187
|  |  |  | @ Cl=0.4, Cd= | 0.0054209
|  |  |  | @ Cl=0.6, Cd= | 0.0059884
alpha (deg) | Cl | Cd | Cm | Cl/Cd
-15 | -0.375 | 0.10884 | -0.011 | -3.447
-14.5 | -0.421 | 0.10303 | -0.012 | -4.083
-14 | -0.462 | 0.09577 | -0.012 | -4.82
-13.5 | -0.498 | 0.09058 | -0.013 | -5.494
-13 | -0.528 | 0.08441 | -0.013 | -6.26
-12.5 | -0.553 | 0.07993 | -0.014 | -6.917
-12 | -0.573 | 0.07387 | -0.015 | -7.751
-11.5 | -0.584 | 0.06998 | -0.015 | -8.352
-11 | -0.591 | 0.06512 | -0.016 | -9.073
-10.5 | -0.593 | 0.05802 | -0.018 | -10.221
-10 | -0.69 | 0.01199 | -0.029 | -57.558
-9.5 | -0.688 | 0.00978 | -0.03 | -70.378
-9 | -0.672 | 0.00893 | -0.032 | -75.212
-8.5 | -0.639 | 0.00835 | -0.032 | -76.595
-8 | -0.601 | 0.00801 | -0.033 | -74.999
-7.5 | -0.558 | 0.00772 | -0.034 | -72.257
-7 | -0.509 | 0.00718 | -0.035 | -70.958
-6.5 | -0.457 | 0.00701 | -0.036 | -65.197
-6 | -0.401 | 0.00683 | -0.036 | -58.695
-5.5 | -0.343 | 0.00667 | -0.037 | -51.394
-5 | -0.283 | 0.00653 | -0.038 | -43.394
-4.5 | -0.223 | 0.00637 | -0.039 | -35.046
-4 | -0.162 | 0.00633 | -0.04 | -25.57
-3.5 | -0.1 | 0.00621 | -0.041 | -16.083
-3 | -0.037 | 0.00611 | -0.042 | -6.114
-2.5 | 0.026 | 0.00611 | -0.042 | 4.187
-2 | 0.089 | 0.00611 | -0.043 | 14.527
-1.5 | 0.152 | 0.00616 | -0.044 | 24.72
-1 | 0.216 | 0.00627 | -0.045 | 34.445
-0.5 | 0.28 | 0.00603 | -0.046 | 46.387
0 | 0.343 | 0.006 | -0.047 | 57.137
0.5 | 0.406 | 0.00536 | -0.048 | 75.794
1 | 0.47 | 0.00558 | -0.049 | 84.17
1.5 | 0.531 | 0.00576 | -0.05 | 92.191
2 | 0.594 | 0.00597 | -0.05 | 99.51
2.5 | 0.656 | 0.00616 | -0.051 | 106.513
3 | 0.719 | 0.00644 | -0.052 | 111.554
3.5 | 0.78 | 0.00612 | -0.053 | 127.483
4 | 0.84 | 0.00597 | -0.054 | 140.785
4.5 | 0.9 | 0.00696 | -0.055 | 129.381
5 | 0.959 | 0.00752 | -0.055 | 127.531
5.5 | 1.016 | 0.00802 | -0.056 | 126.658
6 | 1.072 | 0.00857 | -0.057 | 125.182
6.5 | 1.124 | 0.01003 | -0.058 | 112.059
7 | 1.176 | 0.01062 | -0.058 | 110.729
7.5 | 1.226 | 0.01114 | -0.059 | 110.04
8 | 1.273 | 0.01169 | -0.06 | 108.933
8.5 | 1.317 | 0.01231 | -0.061 | 106.931
9 | 1.358 | 0.01295 | -0.062 | 104.797
9.5 | 1.394 | 0.01368 | -0.062 | 101.915
10 | 1.427 | 0.0145 | -0.063 | 98.393
10.5 | 1.45 | 0.01532 | -0.064 | 94.644
11 | 1.467 | 0.01617 | -0.065 | 90.73
11.5 | 1.477 | 0.01715 | -0.065 | 86.078
12 | 1.478 | 0.01829 | -0.066 | 80.831
12.5 | 1.472 | 0.01933 | -0.067 | 76.132
13 | 1.454 | 0.02076 | -0.067 | 70.017
13.5 | 1.421 | 0.02232 | -0.068 | 63.659
14 | 1.377 | 0.02433 | -0.069 | 56.603
14.5 | 1.324 | 0.02621 | -0.069 | 50.526
15 | 1.261 | 0.02866 | -0.07 | 44.016
15.5 | 1.189 | 0.03127 | -0.07 | 38.037
16 | 1.109 | 0.03459 | -0.071 | 32.061
16.5 | 1.022 | 0.0383 | -0.071 | 26.686
17 | 0.918 | 0.04947 | -0.07 | 18.553

## 142. Re 18M Mach 0.25 (2)
BIGFOIL.COM POLAR EXPORT
NACA65-516 a=0.2
NACA65-516 a=0.2 |  |  |  | Cl Max: | 1.7213 | at alpha= | 18 | deg
XFOIL ncrit=9 |  |  |  | L/D Max: | 168.04 | at alpha= | 3.5 | deg
Re: | 18000000 |  |  | Cd Min: | 0.19754 | at alpha= | -20 | deg
Mach: | 0.25 |  |  | Cl=0 at alpha= | -2.8342 | deg
|  |  |  | @ Cl=0.1, Cd= | 0.0051439
|  |  |  | @ Cl=0.4, Cd= | 0.0046893
|  |  |  | @ Cl=0.6, Cd= | 0.0038014
alpha (deg) | Cl | Cd | Cm | Cl/Cd
-20 | -0.6171 | 0.19754 | 0.009 | -3.1239
-19.5 | -0.602 | 0.19052 | 0.0043 | -3.1598
-19 | -0.5938 | 0.18152 | -0.0012 | -3.2713
-18.5 | -1.1229 | 0.06804 | -0.0804 | -16.5035
-18 | -1.1902 | 0.05222 | -0.0914 | -22.792
-17.5 | -1.2385 | 0.04208 | -0.0953 | -29.432
-17 | -1.2709 | 0.03494 | -0.0954 | -36.3738
-16.5 | -1.2945 | 0.02939 | -0.0928 | -44.0456
-16 | -1.3113 | 0.02494 | -0.0883 | -52.5782
-15.5 | -1.3146 | 0.02166 | -0.0827 | -60.6925
-15 | -1.2991 | 0.01968 | -0.0772 | -66.0112
-14.5 | -1.294 | 0.01736 | -0.0697 | -74.5392
-14 | -1.2684 | 0.01608 | -0.0635 | -78.8806
-13.5 | -1.2285 | 0.01471 | -0.0597 | -83.5146
-13 | -1.1826 | 0.01358 | -0.0566 | -87.0839
-12.5 | -1.1328 | 0.01261 | -0.054 | -89.8335
-12 | -1.0804 | 0.0118 | -0.0519 | -91.5593
-11.5 | -1.0261 | 0.01108 | -0.0502 | -92.6083
-11 | -0.9707 | 0.01045 | -0.0487 | -92.89
-10.5 | -0.9141 | 0.00988 | -0.0474 | -92.5202
-10 | -0.8569 | 0.00936 | -0.0464 | -91.5491
-9.5 | -0.7997 | 0.00883 | -0.0455 | -90.5663
-9 | -0.742 | 0.00834 | -0.0447 | -88.9688
-8.5 | -0.684 | 0.00789 | -0.0441 | -86.692
-8 | -0.6258 | 0.00744 | -0.0436 | -84.1129
-7.5 | -0.5695 | 0.00684 | -0.043 | -83.2602
-7 | -0.5088 | 0.00663 | -0.0431 | -76.7421
-6.5 | -0.4483 | 0.00639 | -0.0433 | -70.1565
-6 | -0.3876 | 0.00617 | -0.0436 | -62.8201
-5.5 | -0.3265 | 0.00601 | -0.044 | -54.3261
-5 | -0.2653 | 0.00587 | -0.0446 | -45.1959
-4.5 | -0.2039 | 0.00571 | -0.0452 | -35.7093
-4 | -0.143 | 0.00558 | -0.0458 | -25.6272
-3.5 | -0.0817 | 0.00543 | -0.0465 | -15.046
-2.5 | 0.041 | 0.00524 | -0.0482 | 7.8244
-2 | 0.1024 | 0.00514 | -0.0491 | 19.9222
-1.5 | 0.1637 | 0.00508 | -0.05 | 32.2244
-1 | 0.2251 | 0.00502 | -0.051 | 44.8406
-0.5 | 0.2863 | 0.00493 | -0.0519 | 58.073
0 | 0.3471 | 0.00482 | -0.0529 | 72.0124
0.5 | 0.4078 | 0.00467 | -0.0538 | 87.3233
1 | 0.4644 | 0.00389 | -0.0544 | 119.383
1.5 | 0.5245 | 0.00374 | -0.0554 | 140.2406
2 | 0.5853 | 0.00376 | -0.0564 | 155.6649
2.5 | 0.6456 | 0.00393 | -0.0573 | 164.2748
3 | 0.7044 | 0.00423 | -0.0579 | 166.5248
3.5 | 0.7629 | 0.00454 | -0.0585 | 168.0396
4 | 0.8187 | 0.00502 | -0.0587 | 163.0876
4.5 | 0.872 | 0.00561 | -0.0584 | 155.4367
5 | 0.9219 | 0.00631 | -0.0575 | 146.1014
5.5 | 0.9717 | 0.00694 | -0.0566 | 140.0144
6 | 1.02 | 0.00753 | -0.0553 | 135.4582
6.5 | 1.0673 | 0.00809 | -0.0538 | 131.9283
7 | 1.1085 | 0.00876 | -0.0511 | 126.5411
7.5 | 1.1499 | 0.00923 | -0.0485 | 124.5829
8 | 1.1752 | 0.00974 | -0.0427 | 120.6571
8.5 | 1.2057 | 0.01042 | -0.0384 | 115.7102
9 | 1.2395 | 0.01115 | -0.035 | 111.1659
9.5 | 1.2725 | 0.01202 | -0.0317 | 105.8652
10 | 1.3057 | 0.01297 | -0.0286 | 100.6708
10.5 | 1.336 | 0.01412 | -0.0254 | 94.6176
11 | 1.3678 | 0.01527 | -0.0225 | 89.5743
11.5 | 1.3958 | 0.01659 | -0.0192 | 84.135
12 | 1.4447 | 0.01815 | -0.0206 | 79.5978
12.5 | 1.4927 | 0.01991 | -0.0219 | 74.9724
13 | 1.5359 | 0.02206 | -0.0229 | 69.6238
13.5 | 1.564 | 0.02421 | -0.0211 | 64.6014
14 | 1.5909 | 0.02653 | -0.0193 | 59.9661
14.5 | 1.6169 | 0.02902 | -0.0177 | 55.7167
15 | 1.6378 | 0.03189 | -0.0158 | 51.3578
15.5 | 1.6593 | 0.03484 | -0.0141 | 47.6263
16 | 1.6726 | 0.03848 | -0.0122 | 43.4667
16.5 | 1.6896 | 0.04193 | -0.0107 | 40.2957
17 | 1.6981 | 0.04611 | -0.009 | 36.8272
17.5 | 1.7102 | 0.05009 | -0.0076 | 34.1425
18 | 1.7213 | 0.05411 | -0.0061 | 31.8111
18.5 | 1.7163 | 0.05942 | -0.0042 | 28.8842
19 | 1.6981 | 0.06324 | 0.002 | 26.8517
19.5 | 1.7019 | 0.06857 | 0.0021 | 24.8199
20 | 1.6991 | 0.07516 | 0.0013 | 22.6064

## 143. Re 18M Mach 0.50 (1)
BIGFOIL.COM POLAR EXPORT
NACA65-516 a=0.2
NACA65-516 a=0.2 |  |  |  | Cl Max: | 1.371 | at alpha= | 8.5 | deg
JavaFoil+Calcfoil stall+Eppler ext transition |  |  |  | L/D Max: | 122.687 | at alpha= | 4.5 | deg
Re: | 18000000 |  |  | Cd Min: | 0.0058 | at alpha= | 0.5 | deg
Mach: | 0.5 |  |  | Cl=0 at alpha= | -2.7 | deg
|  |  |  | @ Cl=0.1, Cd= | 0.0063317
|  |  |  | @ Cl=0.4, Cd= | 0.0062629
|  |  |  | @ Cl=0.6, Cd= | 0.0063053
alpha (deg) | Cl | Cd | Cm | Cl/Cd
-20 | -0.973 | 0.18638 | -0.011 | -5.222
-19.5 | -0.946 | 0.17191 | -0.011 | -5.503
-19 | -0.92 | 0.15735 | -0.012 | -5.844
-18.5 | -0.891 | 0.15216 | -0.012 | -5.856
-18 | -0.863 | 0.14534 | -0.012 | -5.937
-17.5 | -0.834 | 0.1378 | -0.012 | -6.056
-17 | -0.807 | 0.13029 | -0.013 | -6.194
-16.5 | -0.78 | 0.12231 | -0.013 | -6.374
-16 | -0.751 | 0.11868 | -0.014 | -6.331
-15.5 | -0.723 | 0.11321 | -0.014 | -6.384
-15 | -0.697 | 0.0992 | -0.015 | -7.024
-14.5 | -0.671 | 0.0904 | -0.016 | -7.424
-14 | -0.653 | 0.07519 | -0.018 | -8.686
-13.5 | -0.699 | 0.02493 | -0.025 | -28.027
-13 | -0.581 | 0.09025 | -0.015 | -6.438
-12.5 | -0.553 | 0.08262 | -0.016 | -6.697
-12 | -0.527 | 0.07482 | -0.017 | -7.039
-11.5 | -0.502 | 0.06638 | -0.019 | -7.558
-11 | -0.469 | 0.06824 | -0.017 | -6.867
-10.5 | -0.535 | 0.0114 | -0.032 | -46.918
-10 | -0.503 | 0.01066 | -0.033 | -47.191
-9.5 | -0.383 | 0.06605 | -0.017 | -5.798
-9 | -0.355 | 0.05711 | -0.018 | -6.223
-8.5 | -0.328 | 0.0514 | -0.019 | -6.386
-8 | -0.299 | 0.05169 | -0.019 | -5.785
-7.5 | -0.27 | 0.04995 | -0.018 | -5.414
-7 | -0.388 | 0.04539 | -0.02 | -8.555
-6.5 | -0.463 | 0.00862 | -0.039 | -53.766
-6 | -0.423 | 0.00757 | -0.041 | -55.939
-5.5 | -0.369 | 0.00729 | -0.042 | -50.603
-5 | -0.309 | 0.00708 | -0.043 | -43.647
-4.5 | -0.245 | 0.00687 | -0.044 | -35.683
-4 | -0.179 | 0.00662 | -0.045 | -27.029
-3.5 | -0.111 | 0.00653 | -0.045 | -16.969
-3 | -0.042 | 0.00642 | -0.046 | -6.476
-2.5 | 0.028 | 0.00634 | -0.047 | 4.497
-2 | 0.099 | 0.00633 | -0.048 | 15.638
-1.5 | 0.17 | 0.00645 | -0.049 | 26.351
-1 | 0.242 | 0.00657 | -0.05 | 36.753
-0.5 | 0.313 | 0.00668 | -0.051 | 46.773
0 | 0.384 | 0.0064 | -0.052 | 59.892
0.5 | 0.454 | 0.0058 | -0.053 | 78.4
1 | 0.525 | 0.00613 | -0.054 | 85.654
1.5 | 0.59 | 0.00627 | -0.055 | 94.089
2 | 0.658 | 0.00651 | -0.056 | 101.138
2.5 | 0.726 | 0.00678 | -0.057 | 107.168
3 | 0.794 | 0.00703 | -0.058 | 112.907
3.5 | 0.861 | 0.00735 | -0.059 | 117.063
4 | 0.928 | 0.00769 | -0.06 | 120.604
4.5 | 0.994 | 0.0081 | -0.06 | 122.687
5 | 1.058 | 0.00893 | -0.061 | 118.425
5.5 | 1.119 | 0.00971 | -0.062 | 115.262
6 | 1.177 | 0.01087 | -0.063 | 108.238
6.5 | 1.23 | 0.01269 | -0.064 | 96.905
7 | 1.279 | 0.01348 | -0.065 | 94.88
7.5 | 1.322 | 0.01439 | -0.065 | 91.85
8 | 1.354 | 0.01539 | -0.066 | 87.994
8.5 | 1.371 | 0.01664 | -0.067 | 82.404
9 | 1.364 | 0.0181 | -0.068 | 75.337
9.5 | 1.31 | 0.01979 | -0.069 | 66.182
10 | 1.038 | 0.02212 | -0.069 | 46.912
10.5 | 0.865 | 0.02462 | -0.07 | 35.127
11 | 0.897 | 0.02419 | -0.071 | 37.088
11.5 | 0.926 | 0.02668 | -0.072 | 34.69
12 | 0.95 | 0.03116 | -0.072 | 30.501
12.5 | 0.985 | 0.02957 | -0.073 | 33.306
13 | 1.011 | 0.03315 | -0.074 | 30.506
13.5 | 1.036 | 0.03767 | -0.074 | 27.504

## 144. Re 18M Mach 0.50 (2)
BIGFOIL.COM POLAR EXPORT
NACA65-516 a=0.2
NACA65-516 a=0.2 |  |  |  | Cl Max: | 1.5143 | at alpha= | 13 | deg
XFOIL ncrit=9 |  |  |  | L/D Max: | 187.5 | at alpha= | 3.5 | deg
Re: | 18000000 |  |  | Cd Min: | 0.15567 | at alpha= | 18 | deg
Mach: | 0.5 |  |  | Cl=0 at alpha= | -2.8848 | deg
|  |  |  | @ Cl=0.1, Cd= | 0.005339
|  |  |  | @ Cl=0.4, Cd= | 0.0049786
|  |  |  | @ Cl=0.6, Cd= | 0.0038711
alpha (deg) | Cl | Cd | Cm | Cl/Cd
-12.5 | -0.4056 | 0.09897 | -0.0631 | -4.0982
-12 | -0.4248 | 0.08669 | -0.0715 | -4.9002
-11.5 | -0.4418 | 0.07531 | -0.0795 | -5.8664
-10.5 | -0.5155 | 0.04829 | -0.1013 | -10.6751
-10 | -0.5588 | 0.03997 | -0.1031 | -13.9805
-9.5 | -0.605 | 0.03336 | -0.0993 | -18.1355
-9 | -0.6466 | 0.02839 | -0.0897 | -22.7756
-8.5 | -0.6646 | 0.0221 | -0.0823 | -30.0724
-7.5 | -0.6704 | 0.00819 | -0.0655 | -81.8559
-7 | -0.5933 | 0.00776 | -0.0623 | -76.4562
-6.5 | -0.5233 | 0.00712 | -0.0594 | -73.4972
-6 | -0.4492 | 0.00681 | -0.0577 | -65.9618
-5.5 | -0.3757 | 0.00653 | -0.0566 | -57.5345
-5 | -0.303 | 0.00626 | -0.0558 | -48.4026
-4.5 | -0.2308 | 0.00605 | -0.0554 | -38.1488
-4 | -0.1587 | 0.00587 | -0.0553 | -27.0358
-3.5 | -0.0874 | 0.00566 | -0.0554 | -15.4417
-3 | -0.0164 | 0.00553 | -0.0558 | -2.9656
-2.5 | 0.0548 | 0.00539 | -0.0564 | 10.167
-2 | 0.1257 | 0.00531 | -0.0571 | 23.6723
-1.5 | 0.1965 | 0.0052 | -0.058 | 37.7885
-1 | 0.267 | 0.00514 | -0.059 | 51.9455
0 | 0.4071 | 0.00497 | -0.061 | 81.9115
0.5 | 0.4767 | 0.00481 | -0.062 | 99.106
1 | 0.5402 | 0.00394 | -0.0625 | 137.1066
1.5 | 0.6096 | 0.00386 | -0.0635 | 157.9275
2 | 0.68 | 0.00391 | -0.0645 | 173.913
2.5 | 0.7504 | 0.00407 | -0.0655 | 184.3735
3.5 | 0.885 | 0.00472 | -0.0661 | 187.5
4 | 0.9503 | 0.00511 | -0.0659 | 185.9687
4.5 | 1.0048 | 0.00588 | -0.0637 | 170.8844
5 | 1.0587 | 0.00652 | -0.0613 | 162.3773
5.5 | 1.0856 | 0.00765 | -0.0543 | 141.9085
6 | 1.0847 | 0.00891 | -0.0426 | 121.7396
6.5 | 1.0996 | 0.01055 | -0.0349 | 104.2275
7 | 1.1166 | 0.0125 | -0.0283 | 89.328
7.5 | 1.1412 | 0.01442 | -0.023 | 79.1401
8 | 1.1755 | 0.01609 | -0.019 | 73.0578
8.5 | 1.2093 | 0.01791 | -0.0151 | 67.5209
9 | 1.2444 | 0.01975 | -0.0114 | 63.0076
9.5 | 1.2787 | 0.02177 | -0.0078 | 58.7368
10 | 1.311 | 0.02404 | -0.0041 | 54.5341
10.5 | 1.3406 | 0.02658 | -0.0004 | 50.4364
11 | 1.3712 | 0.02909 | 0.0033 | 47.1365
11.5 | 1.4457 | 0.03268 | -0.0019 | 44.2381
12.5 | 1.513 | 0.04121 | -0.0001 | 36.7144
13 | 1.5143 | 0.04702 | 0.003 | 32.2054
13.5 | 1.4928 | 0.05417 | 0.0065 | 27.5577
14 | 1.4595 | 0.06228 | 0.0096 | 23.4345
14.5 | 1.4194 | 0.06901 | 0.0156 | 20.568
15 | 1.3838 | 0.0791 | 0.015 | 17.4943
15.5 | 1.3511 | 0.09022 | 0.0119 | 14.9756
16 | 1.3177 | 0.10247 | 0.0069 | 12.8594
16.5 | 1.2866 | 0.11534 | 0.0004 | 11.1548
17 | 1.2573 | 0.12865 | -0.0072 | 9.773
17.5 | 1.2317 | 0.14211 | -0.0155 | 8.6672
18 | 1.2089 | 0.15567 | -0.0244 | 7.7658

## 145. Re 20M Mach 0.00 (1)
BIGFOIL.COM POLAR EXPORT
NACA65-516 a=0.2
NACA65-516 a=0.2 |  |  |  | Cl Max: | 1.527 | at alpha= | 13 | deg
JavaFoil+Calcfoil stall+Eppler ext transition |  |  |  | L/D Max: | 136.602 | at alpha= | 4.5 | deg
Re: | 20000000 |  |  | Cd Min: | 0.00535 | at alpha= | 0.5 | deg
Mach: | 0 |  |  | Cl=0 at alpha= | -2.7049 | deg
|  |  |  | @ Cl=0.1, Cd= | 0.0061169
|  |  |  | @ Cl=0.4, Cd= | 0.0053657
|  |  |  | @ Cl=0.6, Cd= | 0.0058779
alpha (deg) | Cl | Cd | Cm | Cl/Cd
-16.5 | -0.631 | 0.11428 | -0.011 | -5.525
-16 | -0.645 | 0.10893 | -0.011 | -5.92
-15.5 | -0.657 | 0.10264 | -0.012 | -6.4
-15 | -0.668 | 0.09634 | -0.012 | -6.933
-14.5 | -0.677 | 0.09036 | -0.013 | -7.488
-14 | -0.683 | 0.08499 | -0.014 | -8.034
-13.5 | -0.687 | 0.07872 | -0.015 | -8.731
-13 | -0.689 | 0.07328 | -0.015 | -9.396
-12.5 | -0.684 | 0.0702 | -0.016 | -9.748
-12 | -0.682 | 0.06301 | -0.017 | -10.822
-11.5 | -0.788 | 0.01213 | -0.026 | -65.026
-11 | -0.783 | 0.01062 | -0.027 | -73.71
-10.5 | -0.77 | 0.00902 | -0.028 | -85.379
-10 | -0.747 | 0.00892 | -0.029 | -83.819
-9.5 | -0.716 | 0.00846 | -0.03 | -84.654
-9 | -0.68 | 0.00818 | -0.031 | -83.149
-8.5 | -0.64 | 0.00786 | -0.031 | -81.472
-8 | -0.597 | 0.00758 | -0.032 | -78.706
-7.5 | -0.55 | 0.00709 | -0.033 | -77.52
-7 | -0.5 | 0.00692 | -0.034 | -72.187
-6.5 | -0.447 | 0.00678 | -0.034 | -65.916
-6 | -0.391 | 0.00662 | -0.035 | -59.032
-5.5 | -0.334 | 0.00648 | -0.036 | -51.509
-5 | -0.276 | 0.00636 | -0.037 | -43.35
-4.5 | -0.217 | 0.00626 | -0.038 | -34.611
-4 | -0.157 | 0.00617 | -0.039 | -25.439
-3.5 | -0.097 | 0.00609 | -0.039 | -15.91
-3 | -0.036 | 0.00599 | -0.04 | -6.046
-2.5 | 0.025 | 0.00604 | -0.041 | 4.103
-2 | 0.086 | 0.00611 | -0.042 | 14.081
-1.5 | 0.147 | 0.00614 | -0.043 | 24.005
-1 | 0.209 | 0.00615 | -0.044 | 34.042
-0.5 | 0.271 | 0.00594 | -0.044 | 45.552
0 | 0.332 | 0.00597 | -0.045 | 55.6
0.5 | 0.394 | 0.00535 | -0.046 | 73.572
1 | 0.455 | 0.00551 | -0.047 | 82.482
1.5 | 0.514 | 0.00567 | -0.048 | 90.705
2 | 0.575 | 0.0058 | -0.049 | 99.131
2.5 | 0.636 | 0.00599 | -0.05 | 106.132
3 | 0.696 | 0.00617 | -0.051 | 112.889
3.5 | 0.757 | 0.00638 | -0.051 | 118.61
4 | 0.816 | 0.00634 | -0.052 | 128.692
4.5 | 0.875 | 0.0064 | -0.053 | 136.602
5 | 0.932 | 0.00726 | -0.054 | 128.487
5.5 | 0.988 | 0.00767 | -0.055 | 128.869
6 | 1.043 | 0.0083 | -0.055 | 125.623
6.5 | 1.095 | 0.00933 | -0.056 | 117.32
7 | 1.147 | 0.00983 | -0.057 | 116.647
7.5 | 1.197 | 0.01028 | -0.058 | 116.364
8 | 1.244 | 0.01073 | -0.058 | 115.982
8.5 | 1.29 | 0.01122 | -0.059 | 114.947
9 | 1.333 | 0.0118 | -0.06 | 112.95
9.5 | 1.374 | 0.01235 | -0.061 | 111.192
10 | 1.411 | 0.01301 | -0.061 | 108.409
10.5 | 1.442 | 0.01368 | -0.062 | 105.422
11 | 1.469 | 0.0144 | -0.063 | 101.988
11.5 | 1.491 | 0.01518 | -0.064 | 98.256
12 | 1.509 | 0.01596 | -0.064 | 94.542
12.5 | 1.522 | 0.01686 | -0.065 | 90.226
13 | 1.527 | 0.01782 | -0.066 | 85.716
13.5 | 1.525 | 0.01892 | -0.066 | 80.585
14 | 1.516 | 0.02028 | -0.067 | 74.761
14.5 | 1.502 | 0.02165 | -0.068 | 69.393
15 | 1.484 | 0.02287 | -0.068 | 64.882
15.5 | 1.459 | 0.02468 | -0.069 | 59.128
16 | 1.431 | 0.02624 | -0.069 | 54.553
16.5 | 1.399 | 0.02826 | -0.07 | 49.495
17 | 1.363 | 0.03063 | -0.071 | 44.487
17.5 | 1.325 | 0.0329 | -0.071 | 40.27
18 | 1.285 | 0.03502 | -0.072 | 36.7

## 146. Re 20M Mach 0.00 (2)
BIGFOIL.COM POLAR EXPORT
NACA65-516 a=0.2
NACA65-516 a=0.2 |  |  |  | Cl Max: | 1.7901 | at alpha= | 20 | deg
XFOIL ncrit=9 |  |  |  | L/D Max: | 157.523 | at alpha= | 3 | deg
Re: | 20000000 |  |  | Cd Min: | 0.05505 | at alpha= | 20 | deg
Mach: | 0 |  |  | Cl=0 at alpha= | -2.8178 | deg
|  |  |  | @ Cl=0.1, Cd= | 0.0050649
|  |  |  | @ Cl=0.4, Cd= | 0.0046034
|  |  |  | @ Cl=0.6, Cd= | 0.0039395
alpha (deg) | Cl | Cd | Cm | Cl/Cd
-20 | -1.5477 | 0.02737 | -0.0757 | -56.5473
-19.5 | -1.5363 | 0.02493 | -0.0735 | -61.6245
-19 | -1.5215 | 0.02286 | -0.0709 | -66.5573
-18.5 | -1.5152 | 0.02042 | -0.067 | -74.2018
-18 | -1.4954 | 0.01891 | -0.0637 | -79.0799
-17.5 | -1.4749 | 0.01754 | -0.06 | -84.0878
-17 | -1.4516 | 0.01643 | -0.0562 | -88.3506
-16.5 | -1.4282 | 0.01548 | -0.0518 | -92.261
-16 | -1.4025 | 0.01474 | -0.0473 | -95.1493
-15.5 | -1.363 | 0.014 | -0.0452 | -97.3571
-15 | -1.3202 | 0.01335 | -0.0437 | -98.8914
-14.5 | -1.2754 | 0.01272 | -0.0424 | -100.2673
-14 | -1.2289 | 0.01212 | -0.0413 | -101.3944
-13.5 | -1.1807 | 0.01158 | -0.0405 | -101.9603
-13 | -1.1312 | 0.01108 | -0.0398 | -102.0939
-12.5 | -1.0812 | 0.01056 | -0.0392 | -102.3864
-12 | -1.0298 | 0.01012 | -0.0389 | -101.7589
-11.5 | -0.9778 | 0.00967 | -0.0386 | -101.1169
-10.5 | -0.8718 | 0.00885 | -0.0383 | -98.5085
-10 | -0.8183 | 0.00844 | -0.0382 | -96.955
-9.5 | -0.7645 | 0.00801 | -0.0381 | -95.4432
-9 | -0.7097 | 0.00766 | -0.0383 | -92.6501
-8 | -0.6018 | 0.00673 | -0.0383 | -89.4205
-7.5 | -0.5447 | 0.00653 | -0.0387 | -83.415
-7 | -0.4876 | 0.00633 | -0.0393 | -77.03
-6.5 | -0.4302 | 0.00612 | -0.0398 | -70.2941
-6 | -0.3723 | 0.00595 | -0.0405 | -62.5714
-5.5 | -0.3142 | 0.00581 | -0.0412 | -54.0792
-5 | -0.2558 | 0.00568 | -0.0419 | -45.0352
-4.5 | -0.1974 | 0.00556 | -0.0427 | -35.5036
-4 | -0.139 | 0.00544 | -0.0435 | -25.5515
-3.5 | -0.0803 | 0.0053 | -0.0443 | -15.1509
-3 | -0.0215 | 0.00523 | -0.0452 | -4.1109
-2.5 | 0.0375 | 0.00513 | -0.0461 | 7.3099
-2 | 0.0962 | 0.00507 | -0.047 | 18.9744
-1.5 | 0.1553 | 0.00499 | -0.0479 | 31.1222
-1 | 0.2142 | 0.00494 | -0.0489 | 43.3603
-0.5 | 0.2731 | 0.00485 | -0.0498 | 56.3093
0 | 0.3317 | 0.00475 | -0.0507 | 69.8316
1 | 0.4482 | 0.0045 | -0.0526 | 99.6
1.5 | 0.5027 | 0.00371 | -0.0533 | 135.4987
2 | 0.5604 | 0.00378 | -0.0542 | 148.254
2.5 | 0.6175 | 0.00401 | -0.0549 | 153.99
3 | 0.6742 | 0.00428 | -0.0557 | 157.5234
4 | 0.7842 | 0.00505 | -0.0566 | 155.2871
4.5 | 0.8356 | 0.00563 | -0.0565 | 148.4192
5 | 0.8859 | 0.00623 | -0.0562 | 142.199
5.5 | 0.9364 | 0.00674 | -0.0559 | 138.9318
6 | 0.9868 | 0.00719 | -0.0556 | 137.2462
7 | 1.0816 | 0.00822 | -0.0539 | 131.5815
7.5 | 1.129 | 0.00863 | -0.0531 | 130.8227
8.5 | 1.2196 | 0.00941 | -0.0507 | 129.6068
9 | 1.2534 | 0.00978 | -0.0473 | 128.1595
9.5 | 1.2793 | 0.01032 | -0.0426 | 123.9632
10 | 1.3108 | 0.01091 | -0.0393 | 120.1467
10.5 | 1.3402 | 0.01168 | -0.036 | 114.7432
11 | 1.3713 | 0.01247 | -0.0332 | 109.9679
11.5 | 1.4024 | 0.01333 | -0.0305 | 105.2063
12 | 1.4282 | 0.01443 | -0.0274 | 98.9744
12.5 | 1.4671 | 0.01547 | -0.027 | 94.8352
13.5 | 1.557 | 0.01824 | -0.0296 | 85.3618
14 | 1.5873 | 0.01996 | -0.0287 | 79.524
14.5 | 1.615 | 0.0218 | -0.0274 | 74.0826
15 | 1.6419 | 0.0237 | -0.0262 | 69.2785
15.5 | 1.6675 | 0.02575 | -0.0251 | 64.7573
16 | 1.6886 | 0.0282 | -0.0237 | 59.8794
16.5 | 1.7086 | 0.03074 | -0.0224 | 55.5823
17 | 1.7257 | 0.03362 | -0.0211 | 51.3296
17.5 | 1.7439 | 0.03642 | -0.02 | 47.883
18 | 1.7596 | 0.03951 | -0.0189 | 44.5356
18.5 | 1.7718 | 0.04292 | -0.0178 | 41.2815
19 | 1.7824 | 0.04655 | -0.0169 | 38.29
19.5 | 1.7883 | 0.05066 | -0.0158 | 35.3
20 | 1.7901 | 0.05505 | -0.0147 | 32.5177

## 147. Re 20M Mach 0.10 (1)
BIGFOIL.COM POLAR EXPORT
NACA65-516 a=0.2
NACA65-516 a=0.2 |  |  |  | Cl Max: | 1.52 | at alpha= | 13 | deg
JavaFoil+Calcfoil stall+Eppler ext transition |  |  |  | L/D Max: | 144.058 | at alpha= | 4.5 | deg
Re: | 20000000 |  |  | Cd Min: | 0.00533 | at alpha= | 0.5 | deg
Mach: | 0.1 |  |  | Cl=0 at alpha= | -2.7049 | deg
|  |  |  | @ Cl=0.1, Cd= | 0.0061445
|  |  |  | @ Cl=0.4, Cd= | 0.0053453
|  |  |  | @ Cl=0.6, Cd= | 0.0058993
alpha (deg) | Cl | Cd | Cm | Cl/Cd
-16.5 | -0.592 | 0.11682 | -0.011 | -5.072
-16 | -0.609 | 0.1103 | -0.011 | -5.523
-15.5 | -0.625 | 0.10467 | -0.012 | -5.967
-15 | -0.639 | 0.09801 | -0.012 | -6.515
-14.5 | -0.65 | 0.09235 | -0.013 | -7.041
-14 | -0.66 | 0.08651 | -0.013 | -7.627
-13.5 | -0.667 | 0.08071 | -0.014 | -8.264
-13 | -0.669 | 0.07777 | -0.014 | -8.6
-12.5 | -0.67 | 0.07199 | -0.015 | -9.304
-12 | -0.668 | 0.06637 | -0.016 | -10.06
-11.5 | -0.769 | 0.01413 | -0.026 | -54.39
-11 | -0.768 | 0.01158 | -0.027 | -66.367
-10.5 | -0.762 | 0.00975 | -0.028 | -78.211
-10 | -0.744 | 0.00894 | -0.029 | -83.313
-9.5 | -0.714 | 0.00854 | -0.03 | -83.618
-9 | -0.68 | 0.00825 | -0.031 | -82.414
-8.5 | -0.641 | 0.00793 | -0.031 | -80.843
-8 | -0.598 | 0.00733 | -0.032 | -81.542
-7.5 | -0.551 | 0.00715 | -0.033 | -77.119
-7 | -0.501 | 0.00692 | -0.034 | -72.422
-6.5 | -0.448 | 0.00677 | -0.035 | -66.196
-6 | -0.392 | 0.00662 | -0.035 | -59.23
-5.5 | -0.335 | 0.00647 | -0.036 | -51.773
-5 | -0.277 | 0.00635 | -0.037 | -43.592
-4.5 | -0.218 | 0.00624 | -0.038 | -34.89
-4 | -0.158 | 0.0062 | -0.039 | -25.468
-3.5 | -0.097 | 0.00608 | -0.04 | -16.017
-3 | -0.036 | 0.00601 | -0.04 | -6.059
-2.5 | 0.025 | 0.00605 | -0.041 | 4.114
-2 | 0.086 | 0.00614 | -0.042 | 14.073
-1.5 | 0.148 | 0.00616 | -0.043 | 24.035
-1 | 0.21 | 0.00622 | -0.044 | 33.818
-0.5 | 0.272 | 0.00597 | -0.045 | 45.59
0 | 0.334 | 0.00599 | -0.046 | 55.755
0.5 | 0.395 | 0.00533 | -0.046 | 74.155
1 | 0.457 | 0.00552 | -0.047 | 82.861
1.5 | 0.517 | 0.00565 | -0.048 | 91.412
2 | 0.578 | 0.00582 | -0.049 | 99.251
2.5 | 0.639 | 0.00604 | -0.05 | 105.826
3 | 0.7 | 0.00616 | -0.051 | 113.63
3.5 | 0.761 | 0.00645 | -0.052 | 117.987
4 | 0.82 | 0.00638 | -0.053 | 128.504
4.5 | 0.879 | 0.0061 | -0.053 | 144.058
5 | 0.937 | 0.0073 | -0.054 | 128.345
5.5 | 0.993 | 0.00773 | -0.055 | 128.358
6 | 1.047 | 0.00836 | -0.056 | 125.27
6.5 | 1.1 | 0.0094 | -0.056 | 117.008
7 | 1.151 | 0.00993 | -0.057 | 115.978
7.5 | 1.201 | 0.01038 | -0.058 | 115.716
8 | 1.249 | 0.01086 | -0.059 | 115.044
8.5 | 1.294 | 0.01136 | -0.059 | 113.969
9 | 1.337 | 0.01194 | -0.06 | 111.988
9.5 | 1.377 | 0.0125 | -0.061 | 110.176
10 | 1.414 | 0.01319 | -0.062 | 107.171
10.5 | 1.444 | 0.01391 | -0.062 | 103.854
11 | 1.47 | 0.01462 | -0.063 | 100.553
11.5 | 1.491 | 0.0154 | -0.064 | 96.79
12 | 1.507 | 0.01622 | -0.065 | 92.876
12.5 | 1.517 | 0.01715 | -0.065 | 88.455
13 | 1.52 | 0.01816 | -0.066 | 83.727
13.5 | 1.514 | 0.0193 | -0.067 | 78.474
14 | 1.502 | 0.02069 | -0.067 | 72.592
14.5 | 1.484 | 0.02201 | -0.068 | 67.439
15 | 1.46 | 0.02365 | -0.069 | 61.744
15.5 | 1.431 | 0.02534 | -0.069 | 56.498
16 | 1.398 | 0.02732 | -0.07 | 51.167
16.5 | 1.361 | 0.02915 | -0.07 | 46.675
17 | 1.319 | 0.03172 | -0.071 | 41.577
17.5 | 1.274 | 0.03471 | -0.071 | 36.712
18 | 1.23 | 0.03663 | -0.072 | 33.575

## 148. Re 20M Mach 0.10 (2)
BIGFOIL.COM POLAR EXPORT
NACA65-516 a=0.2
NACA65-516 a=0.2 |  |  |  | Cl Max: | 1.7816 | at alpha= | 20 | deg
XFOIL ncrit=9 |  |  |  | L/D Max: | 160.524 | at alpha= | 3.5 | deg
Re: | 20000000 |  |  | Cd Min: | 0.05796 | at alpha= | 20 | deg
Mach: | 0.1 |  |  | Cl=0 at alpha= | -2.8193 | deg
|  |  |  | @ Cl=0.1, Cd= | 0.0050661
|  |  |  | @ Cl=0.4, Cd= | 0.0046093
|  |  |  | @ Cl=0.6, Cd= | 0.0039232
alpha (deg) | Cl | Cd | Cm | Cl/Cd
-20 | -1.5187 | 0.0314 | -0.0815 | -48.3662
-19.5 | -1.5139 | 0.02814 | -0.0797 | -53.7989
-19 | -1.5048 | 0.02544 | -0.0772 | -59.1509
-18.5 | -1.4943 | 0.02301 | -0.0742 | -64.9413
-18 | -1.4774 | 0.02115 | -0.0709 | -69.8534
-17.5 | -1.4609 | 0.01939 | -0.0671 | -75.343
-17 | -1.4448 | 0.01771 | -0.0627 | -81.581
-16.5 | -1.4225 | 0.01649 | -0.0583 | -86.2644
-16 | -1.4012 | 0.01547 | -0.0532 | -90.5753
-15.5 | -1.3702 | 0.01463 | -0.0493 | -93.6569
-15 | -1.3277 | 0.01395 | -0.0473 | -95.1756
-14.5 | -1.2852 | 0.01311 | -0.0454 | -98.032
-14 | -1.2387 | 0.01246 | -0.044 | -99.4141
-13.5 | -1.1904 | 0.01186 | -0.0429 | -100.371
-13 | -1.1406 | 0.01133 | -0.042 | -100.6708
-12.5 | -1.0901 | 0.01077 | -0.0412 | -101.2163
-12 | -1.0382 | 0.0103 | -0.0406 | -100.7961
-10.5 | -0.8785 | 0.00898 | -0.0395 | -97.8285
-10 | -0.8243 | 0.00856 | -0.0393 | -96.2967
-9.5 | -0.7701 | 0.00812 | -0.0391 | -94.8399
-9 | -0.7148 | 0.00774 | -0.0392 | -92.3514
-8.5 | -0.6598 | 0.00734 | -0.0391 | -89.891
-8 | -0.6063 | 0.00677 | -0.0389 | -89.5569
-7.5 | -0.5487 | 0.00655 | -0.0393 | -83.771
-7 | -0.4909 | 0.00636 | -0.0398 | -77.1855
-6.5 | -0.4331 | 0.00614 | -0.0403 | -70.5375
-6 | -0.3748 | 0.00596 | -0.0409 | -62.8859
-5.5 | -0.3162 | 0.00583 | -0.0416 | -54.2367
-5 | -0.2574 | 0.00569 | -0.0423 | -45.2373
-4.5 | -0.1985 | 0.00557 | -0.0431 | -35.6373
-4 | -0.1397 | 0.00545 | -0.0438 | -25.633
-3.5 | -0.0806 | 0.00531 | -0.0446 | -15.1789
-3 | -0.0215 | 0.00523 | -0.0455 | -4.1109
-2.5 | 0.038 | 0.00513 | -0.0464 | 7.4074
-2 | 0.0971 | 0.00507 | -0.0473 | 19.1519
-1.5 | 0.1565 | 0.00499 | -0.0482 | 31.3627
-1 | 0.2158 | 0.00495 | -0.0492 | 43.596
-0.5 | 0.2751 | 0.00486 | -0.0501 | 56.6049
0 | 0.334 | 0.00475 | -0.0511 | 70.3158
1 | 0.4513 | 0.0045 | -0.0529 | 100.2889
1.5 | 0.506 | 0.00371 | -0.0536 | 136.3881
2 | 0.5642 | 0.00378 | -0.0545 | 149.2593
2.5 | 0.6217 | 0.00401 | -0.0553 | 155.0374
3 | 0.6787 | 0.00428 | -0.056 | 158.5748
3.5 | 0.7352 | 0.00458 | -0.0566 | 160.524
4 | 0.7894 | 0.00505 | -0.0569 | 156.3168
4.5 | 0.8409 | 0.00564 | -0.0568 | 149.0957
5 | 0.8912 | 0.00626 | -0.0564 | 142.3642
5.5 | 0.9418 | 0.00677 | -0.056 | 139.1137
6 | 0.9922 | 0.00723 | -0.0556 | 137.2337
6.5 | 1.0404 | 0.00776 | -0.0548 | 134.0722
7 | 1.0866 | 0.00829 | -0.0537 | 131.0736
7.5 | 1.1339 | 0.00871 | -0.0527 | 130.1837
8 | 1.1802 | 0.00909 | -0.0516 | 129.835
8.5 | 1.2233 | 0.00949 | -0.0499 | 128.9041
9 | 1.25 | 0.00991 | -0.0449 | 126.1352
9.5 | 1.2788 | 0.0105 | -0.0408 | 121.7905
10 | 1.3111 | 0.01114 | -0.0377 | 117.693
10.5 | 1.3408 | 0.01196 | -0.0344 | 112.107
11 | 1.3721 | 0.01279 | -0.0316 | 107.2791
11.5 | 1.4026 | 0.01374 | -0.0288 | 102.0815
12 | 1.429 | 0.01486 | -0.0257 | 96.1642
12.5 | 1.4712 | 0.01596 | -0.0259 | 92.1805
13 | 1.5174 | 0.01739 | -0.0273 | 87.257
13.5 | 1.5617 | 0.01896 | -0.0287 | 82.3681
14 | 1.5908 | 0.02077 | -0.0274 | 76.5912
14.5 | 1.6182 | 0.02269 | -0.0261 | 71.3178
15 | 1.6437 | 0.02477 | -0.0247 | 66.3585
15.5 | 1.669 | 0.02695 | -0.0235 | 61.9295
16 | 1.6876 | 0.02967 | -0.022 | 56.879
16.5 | 1.7072 | 0.03236 | -0.0206 | 52.7565
17 | 1.7238 | 0.03537 | -0.0193 | 48.7362
17.5 | 1.7419 | 0.03831 | -0.0182 | 45.4685
18 | 1.757 | 0.04156 | -0.0171 | 42.2762
18.5 | 1.7653 | 0.04538 | -0.0158 | 38.9004
19 | 1.7742 | 0.04931 | -0.0148 | 35.9805
19.5 | 1.779 | 0.05355 | -0.0137 | 33.2213
20 | 1.7816 | 0.05796 | -0.0125 | 30.7384

## 149. Re 20M Mach 0.25 (1)
BIGFOIL.COM POLAR EXPORT
NACA65-516 a=0.2
NACA65-516 a=0.2 |  |  |  | Cl Max: | 1.48 | at alpha= | 12 | deg
JavaFoil+Calcfoil stall+Eppler ext transition |  |  |  | L/D Max: | 141.712 | at alpha= | 4 | deg
Re: | 20000000 |  |  | Cd Min: | 0.00542 | at alpha= | 0.5 | deg
Mach: | 0.25 |  |  | Cl=0 at alpha= | -2.7064 | deg
|  |  |  | @ Cl=0.1, Cd= | 0.0061505
|  |  |  | @ Cl=0.4, Cd= | 0.0054829
|  |  |  | @ Cl=0.6, Cd= | 0.0060103
alpha (deg) | Cl | Cd | Cm | Cl/Cd
-15 | -0.375 | 0.10842 | -0.011 | -3.461
-14.5 | -0.421 | 0.10086 | -0.012 | -4.171
-14 | -0.462 | 0.09541 | -0.012 | -4.839
-13.5 | -0.498 | 0.08896 | -0.013 | -5.594
-13 | -0.529 | 0.08384 | -0.013 | -6.305
-12.5 | -0.553 | 0.08001 | -0.014 | -6.912
-12 | -0.573 | 0.07335 | -0.015 | -7.81
-11.5 | -0.585 | 0.06965 | -0.015 | -8.393
-11 | -0.591 | 0.06479 | -0.016 | -9.123
-10.5 | -0.594 | 0.05738 | -0.018 | -10.349
-10 | -0.697 | 0.01094 | -0.029 | -63.716
-9.5 | -0.69 | 0.00952 | -0.03 | -72.492
-9 | -0.672 | 0.00877 | -0.032 | -76.554
-8.5 | -0.639 | 0.00835 | -0.032 | -76.595
-8 | -0.601 | 0.00787 | -0.033 | -76.418
-7.5 | -0.558 | 0.0076 | -0.034 | -73.329
-7 | -0.509 | 0.00705 | -0.035 | -72.243
-6.5 | -0.457 | 0.0069 | -0.036 | -66.229
-6 | -0.401 | 0.00672 | -0.036 | -59.634
-5.5 | -0.343 | 0.00659 | -0.037 | -52.028
-5 | -0.283 | 0.00645 | -0.038 | -43.978
-4.5 | -0.223 | 0.00632 | -0.039 | -35.311
-4 | -0.162 | 0.00624 | -0.04 | -25.944
-3.5 | -0.1 | 0.00616 | -0.041 | -16.224
-3 | -0.037 | 0.00611 | -0.042 | -6.111
-2.5 | 0.026 | 0.0061 | -0.042 | 4.19
-2 | 0.089 | 0.00614 | -0.043 | 14.463
-1.5 | 0.152 | 0.0062 | -0.044 | 24.533
-1 | 0.216 | 0.0062 | -0.045 | 34.837
-0.5 | 0.28 | 0.006 | -0.046 | 46.595
0 | 0.343 | 0.00608 | -0.047 | 56.451
0.5 | 0.406 | 0.00542 | -0.048 | 74.999
1 | 0.47 | 0.00562 | -0.049 | 83.568
1.5 | 0.531 | 0.00581 | -0.05 | 91.39
2 | 0.594 | 0.00599 | -0.05 | 99.092
2.5 | 0.656 | 0.0062 | -0.051 | 105.938
3 | 0.719 | 0.00635 | -0.052 | 113.138
3.5 | 0.78 | 0.00637 | -0.053 | 122.497
4 | 0.841 | 0.00593 | -0.054 | 141.712
4.5 | 0.9 | 0.00708 | -0.055 | 127.088
5 | 0.96 | 0.00754 | -0.055 | 127.195
5.5 | 1.017 | 0.00804 | -0.056 | 126.411
6 | 1.072 | 0.00875 | -0.057 | 122.602
6.5 | 1.125 | 0.00987 | -0.058 | 113.965
7 | 1.177 | 0.01043 | -0.058 | 112.839
7.5 | 1.227 | 0.01095 | -0.059 | 112.084
8 | 1.274 | 0.01148 | -0.06 | 110.944
8.5 | 1.318 | 0.01207 | -0.061 | 109.169
9 | 1.358 | 0.01276 | -0.062 | 106.477
9.5 | 1.395 | 0.01341 | -0.062 | 104.081
10 | 1.428 | 0.01421 | -0.063 | 100.497
10.5 | 1.452 | 0.01502 | -0.064 | 96.671
11 | 1.468 | 0.01592 | -0.065 | 92.229
11.5 | 1.478 | 0.0168 | -0.065 | 87.96
12 | 1.48 | 0.01791 | -0.066 | 82.596
12.5 | 1.473 | 0.01894 | -0.067 | 77.779
13 | 1.455 | 0.02045 | -0.067 | 71.12
13.5 | 1.422 | 0.02208 | -0.068 | 64.389
14 | 1.379 | 0.0237 | -0.069 | 58.19
14.5 | 1.326 | 0.02565 | -0.069 | 51.694
15 | 1.263 | 0.02801 | -0.07 | 45.067
15.5 | 1.191 | 0.03054 | -0.07 | 38.983
16 | 1.11 | 0.03379 | -0.071 | 32.856
16.5 | 1.023 | 0.03741 | -0.071 | 27.358
17 | 0.917 | 0.04956 | -0.07 | 18.506

## 150. Re 20M Mach 0.25 (2)
BIGFOIL.COM POLAR EXPORT
NACA65-516 a=0.2
NACA65-516 a=0.2 |  |  |  | Cl Max: | 1.7368 | at alpha= | 18 | deg
XFOIL ncrit=9 |  |  |  | L/D Max: | 166.035 | at alpha= | 3.5 | deg
Re: | 20000000 |  |  | Cd Min: | 0.19747 | at alpha= | -20 | deg
Mach: | 0.25 |  |  | Cl=0 at alpha= | -2.8304 | deg
|  |  |  | @ Cl=0.1, Cd= | 0.0050922
|  |  |  | @ Cl=0.4, Cd= | 0.0046825
|  |  |  | @ Cl=0.6, Cd= | 0.0038194
alpha (deg) | Cl | Cd | Cm | Cl/Cd
-20 | -0.6173 | 0.19747 | 0.0089 | -3.126
-19.5 | -0.602 | 0.1905 | 0.0043 | -3.1601
-18.5 | -1.1663 | 0.06189 | -0.0857 | -18.8447
-18 | -1.2253 | 0.04861 | -0.0937 | -25.2067
-17.5 | -1.2702 | 0.03943 | -0.0963 | -32.2141
-17 | -1.2991 | 0.03291 | -0.0954 | -39.4743
-16.5 | -1.3181 | 0.02789 | -0.0923 | -47.2607
-16 | -1.33 | 0.02387 | -0.0874 | -55.7185
-15.5 | -1.3293 | 0.02091 | -0.0817 | -63.5725
-15 | -1.3099 | 0.01919 | -0.0763 | -68.2595
-14.5 | -1.3064 | 0.0169 | -0.0682 | -77.3018
-14 | -1.2755 | 0.0157 | -0.0628 | -81.242
-13.5 | -1.2344 | 0.01437 | -0.059 | -85.9012
-13 | -1.188 | 0.01323 | -0.056 | -89.7959
-12.5 | -1.1372 | 0.01234 | -0.0535 | -92.1556
-12 | -1.0844 | 0.01153 | -0.0514 | -94.0503
-11.5 | -1.0296 | 0.01084 | -0.0497 | -94.9815
-11 | -0.9737 | 0.01023 | -0.0483 | -95.1808
-10.5 | -0.9168 | 0.00967 | -0.0471 | -94.8087
-9.5 | -0.8015 | 0.00869 | -0.0452 | -92.2325
-9 | -0.7435 | 0.00823 | -0.0445 | -90.3402
-8.5 | -0.6854 | 0.00777 | -0.0439 | -88.2111
-8 | -0.6267 | 0.00736 | -0.0435 | -85.1495
-7.5 | -0.5708 | 0.00672 | -0.0428 | -84.9405
-7 | -0.51 | 0.00651 | -0.043 | -78.341
-6.5 | -0.4492 | 0.00628 | -0.0432 | -71.5287
-6 | -0.3885 | 0.00607 | -0.0435 | -64.0033
-5.5 | -0.3274 | 0.00591 | -0.0439 | -55.3976
-5 | -0.266 | 0.00575 | -0.0445 | -46.2609
-4.5 | -0.2047 | 0.00562 | -0.0451 | -36.4235
-4 | -0.1435 | 0.00549 | -0.0457 | -26.1384
-3.5 | -0.0822 | 0.00536 | -0.0465 | -15.3358
-3 | -0.0209 | 0.00526 | -0.0473 | -3.9734
-2.5 | 0.0407 | 0.00516 | -0.0481 | 7.8876
-2 | 0.1019 | 0.00509 | -0.049 | 20.0196
-1.5 | 0.1635 | 0.00501 | -0.05 | 32.6347
-1 | 0.2248 | 0.00497 | -0.0509 | 45.2314
-0.5 | 0.2861 | 0.00489 | -0.0519 | 58.5072
0 | 0.347 | 0.00477 | -0.0528 | 72.7463
0.5 | 0.4076 | 0.00467 | -0.0538 | 87.2805
1 | 0.4682 | 0.00451 | -0.0548 | 103.8137
1.5 | 0.5247 | 0.00372 | -0.0554 | 141.0484
2 | 0.5853 | 0.00376 | -0.0564 | 155.6649
2.5 | 0.6447 | 0.004 | -0.0572 | 161.175
3.5 | 0.7621 | 0.00459 | -0.0584 | 166.0349
4 | 0.818 | 0.00507 | -0.0586 | 161.3412
4.5 | 0.8712 | 0.00564 | -0.0583 | 154.4681
5 | 0.9208 | 0.00637 | -0.0574 | 144.5526
5.5 | 0.9714 | 0.00694 | -0.0565 | 139.9712
6 | 1.0211 | 0.00748 | -0.0555 | 136.5107
6.5 | 1.0684 | 0.00804 | -0.0539 | 132.8856
7 | 1.1118 | 0.00864 | -0.0517 | 128.6806
7.5 | 1.1554 | 0.00913 | -0.0494 | 126.5498
8 | 1.183 | 0.00957 | -0.044 | 123.6155
8.5 | 1.2135 | 0.0102 | -0.0396 | 118.9706
9 | 1.2463 | 0.01093 | -0.036 | 114.0256
9.5 | 1.2799 | 0.01175 | -0.0327 | 108.9277
10 | 1.3131 | 0.01268 | -0.0296 | 103.5568
10.5 | 1.3435 | 0.01379 | -0.0263 | 97.4257
11 | 1.376 | 0.01491 | -0.0234 | 92.2871
11.5 | 1.4052 | 0.01622 | -0.0203 | 86.6338
12.5 | 1.4885 | 0.01927 | -0.0199 | 77.2444
13 | 1.5317 | 0.02145 | -0.0211 | 71.4079
13.5 | 1.5748 | 0.02365 | -0.0221 | 66.5877
14 | 1.6026 | 0.02589 | -0.0204 | 61.9003
14.5 | 1.6285 | 0.02836 | -0.0186 | 57.4224
15 | 1.648 | 0.03131 | -0.0166 | 52.6349
15.5 | 1.6697 | 0.03424 | -0.0149 | 48.7646
16 | 1.6871 | 0.03753 | -0.0132 | 44.9534
16.5 | 1.7045 | 0.04091 | -0.0116 | 41.6646
17 | 1.7117 | 0.0452 | -0.0098 | 37.8695
17.5 | 1.7235 | 0.04922 | -0.0084 | 35.0163
18 | 1.7368 | 0.05312 | -0.0071 | 32.6958
18.5 | 1.7335 | 0.05844 | -0.0055 | 29.6629
19 | 1.735 | 0.06327 | -0.0039 | 27.4222
19.5 | 1.7145 | 0.06726 | 0.0022 | 25.4906
20 | 1.7129 | 0.07352 | 0.0017 | 23.2984

## 151. Re 20M Mach 0.50 (1)
BIGFOIL.COM POLAR EXPORT
NACA65-516 a=0.2
NACA65-516 a=0.2 |  |  |  | Cl Max: | 1.372 | at alpha= | 8.5 | deg
JavaFoil+Calcfoil stall+Eppler ext transition |  |  |  | L/D Max: | 121.522 | at alpha= | 4 | deg
Re: | 20000000 |  |  | Cd Min: | 0.00569 | at alpha= | 1.5 | deg
Mach: | 0.5 |  |  | Cl=0 at alpha= | -2.7 | deg
|  |  |  | @ Cl=0.1, Cd= | 0.0064507
|  |  |  | @ Cl=0.4, Cd= | 0.006272
|  |  |  | @ Cl=0.6, Cd= | 0.0058074
alpha (deg) | Cl | Cd | Cm | Cl/Cd
-20 | -0.974 | 0.1873 | -0.011 | -5.198
-19.5 | -0.946 | 0.17437 | -0.011 | -5.425
-19 | -0.919 | 0.16144 | -0.012 | -5.694
-18.5 | -0.891 | 0.15606 | -0.012 | -5.709
-18 | -0.863 | 0.1506 | -0.012 | -5.728
-17.5 | -0.834 | 0.14428 | -0.012 | -5.781
-17 | -0.807 | 0.13434 | -0.013 | -6.003
-16.5 | -0.779 | 0.12473 | -0.013 | -6.245
-16 | -0.751 | 0.12488 | -0.013 | -6.01
-15.5 | -0.722 | 0.11805 | -0.014 | -6.117
-15 | -0.695 | 0.10556 | -0.014 | -6.582
-14.5 | -0.668 | 0.09715 | -0.015 | -6.873
-14 | -0.641 | 0.08915 | -0.016 | -7.191
-13.5 | -0.614 | 0.08227 | -0.017 | -7.469
-13 | -0.581 | 0.08885 | -0.015 | -6.541
-12.5 | -0.554 | 0.08267 | -0.016 | -6.697
-12 | -0.527 | 0.07402 | -0.017 | -7.122
-11.5 | -0.503 | 0.06537 | -0.019 | -7.69
-11 | -0.469 | 0.06801 | -0.017 | -6.897
-10.5 | -0.536 | 0.01111 | -0.032 | -48.228
-10 | -0.504 | 0.0104 | -0.033 | -48.431
-9.5 | -0.383 | 0.06557 | -0.017 | -5.84
-9 | -0.355 | 0.05689 | -0.018 | -6.247
-8.5 | -0.328 | 0.05098 | -0.02 | -6.444
-8 | -0.299 | 0.05156 | -0.019 | -5.801
-7.5 | -0.27 | 0.04992 | -0.018 | -5.417
-7 | -0.388 | 0.04517 | -0.02 | -8.6
-6.5 | -0.468 | 0.00831 | -0.04 | -56.358
-6 | -0.423 | 0.00748 | -0.041 | -56.57
-5.5 | -0.369 | 0.00719 | -0.042 | -51.288
-5 | -0.309 | 0.00697 | -0.043 | -44.348
-4.5 | -0.245 | 0.00679 | -0.044 | -36.116
-4 | -0.179 | 0.00662 | -0.045 | -27.01
-3.5 | -0.111 | 0.00647 | -0.045 | -17.119
-3 | -0.042 | 0.00632 | -0.046 | -6.581
-2.5 | 0.028 | 0.0063 | -0.047 | 4.521
-2 | 0.099 | 0.00645 | -0.048 | 15.365
-1.5 | 0.17 | 0.0065 | -0.049 | 26.123
-1 | 0.242 | 0.00654 | -0.05 | 36.923
-0.5 | 0.313 | 0.00667 | -0.051 | 46.876
0 | 0.384 | 0.0064 | -0.052 | 59.933
0.5 | 0.454 | 0.00584 | -0.053 | 77.83
1 | 0.525 | 0.00612 | -0.054 | 85.765
1.5 | 0.59 | 0.00569 | -0.055 | 103.768
2 | 0.659 | 0.0065 | -0.056 | 101.236
2.5 | 0.727 | 0.00675 | -0.057 | 107.702
3 | 0.794 | 0.00695 | -0.058 | 114.204
3.5 | 0.861 | 0.0073 | -0.059 | 117.968
4 | 0.928 | 0.00764 | -0.06 | 121.522
4.5 | 0.993 | 0.00827 | -0.06 | 120.165
5 | 1.058 | 0.00895 | -0.061 | 118.237
5.5 | 1.119 | 0.00969 | -0.062 | 115.527
6 | 1.176 | 0.0116 | -0.063 | 101.38
6.5 | 1.231 | 0.01246 | -0.064 | 98.767
7 | 1.28 | 0.01325 | -0.065 | 96.671
7.5 | 1.323 | 0.0141 | -0.065 | 93.785
8 | 1.355 | 0.01512 | -0.066 | 89.602
8.5 | 1.372 | 0.01633 | -0.067 | 84.035
9 | 1.365 | 0.01776 | -0.068 | 76.868
9.5 | 1.311 | 0.01938 | -0.069 | 67.616
10 | 1.038 | 0.0216 | -0.069 | 48.08
10.5 | 0.866 | 0.0242 | -0.07 | 35.769
11 | 0.898 | 0.02372 | -0.071 | 37.853
11.5 | 0.926 | 0.02614 | -0.072 | 35.445
12 | 0.951 | 0.03046 | -0.072 | 31.233
12.5 | 0.986 | 0.02894 | -0.073 | 34.066
13 | 1.012 | 0.03238 | -0.074 | 31.255
13.5 | 1.037 | 0.0368 | -0.074 | 28.184

## 152. Re 20M Mach 0.50 (2)
BIGFOIL.COM POLAR EXPORT
NACA65-516 a=0.2
NACA65-516 a=0.2 |  |  |  | Cl Max: | 1.3827 | at alpha= | 11 | deg
XFOIL ncrit=9 |  |  |  | L/D Max: | 188.594 | at alpha= | 3 | deg
Re: | 20000000 |  |  | Cd Min: | 0.02854 | at alpha= | 11 | deg
Mach: | 0.5 |  |  | Cl=0 at alpha= | -99 | deg
|  |  |  | @ Cl=0.1, Cd= | 0.00491
|  |  |  | @ Cl=0.4, Cd= | 0.00491
|  |  |  | @ Cl=0.6, Cd= | 0.0039084
alpha (deg) | Cl | Cd | Cm | Cl/Cd
0 | 0.4073 | 0.00491 | -0.061 | 82.9532
0.5 | 0.4766 | 0.0048 | -0.062 | 99.2917
1 | 0.5437 | 0.00435 | -0.0628 | 124.9885
1.5 | 0.61 | 0.00383 | -0.0636 | 159.2689
2 | 0.6804 | 0.00389 | -0.0646 | 174.91
2.5 | 0.7498 | 0.00408 | -0.0654 | 183.7745
3 | 0.8185 | 0.00434 | -0.066 | 188.5945
3.5 | 0.8844 | 0.00474 | -0.066 | 186.5823
4 | 0.9503 | 0.00509 | -0.0659 | 186.6994
4.5 | 1.0033 | 0.00592 | -0.0635 | 169.4764
5 | 1.0568 | 0.00656 | -0.061 | 161.0976
5.5 | 1.0823 | 0.00768 | -0.0537 | 140.9245
6 | 1.0822 | 0.00894 | -0.0422 | 121.0515
6.5 | 1.1021 | 0.01044 | -0.0352 | 105.5651
7 | 1.1182 | 0.01242 | -0.0284 | 90.0322
7.5 | 1.1486 | 0.0141 | -0.0237 | 81.461
8 | 1.1828 | 0.01575 | -0.0196 | 75.0984
8.5 | 1.2176 | 0.01751 | -0.0158 | 69.5374
9 | 1.2523 | 0.01937 | -0.012 | 64.6515
9.5 | 1.2879 | 0.02131 | -0.0084 | 60.4364
10 | 1.3206 | 0.02351 | -0.0047 | 56.1718
10.5 | 1.3521 | 0.02597 | -0.001 | 52.0639
11 | 1.3827 | 0.02854 | 0.0026 | 48.4478