## index
index | Re | Mach | Datasource
1 | 50000 | 0 | JavaFoil+Calcfoil stall+Eppler ext transition
2 | 50000 | 0 | XFOIL ncrit=9
3 | 50000 | 0.1 | JavaFoil+Calcfoil stall+Eppler ext transition
4 | 50000 | 0.1 | XFOIL ncrit=9
5 | 50000 | 0.25 | JavaFoil+Calcfoil stall+Eppler ext transition
6 | 50000 | 0.25 | XFOIL ncrit=9
7 | 50000 | 0.5 | JavaFoil+Calcfoil stall+Eppler ext transition
8 | 50000 | 0.5 | XFOIL ncrit=9
9 | 100000 | 0 | JavaFoil+Calcfoil stall+Eppler ext transition
10 | 100000 | 0 | XFOIL ncrit=9
11 | 100000 | 0.1 | JavaFoil+Calcfoil stall+Eppler ext transition
12 | 100000 | 0.1 | XFOIL ncrit=9
13 | 100000 | 0.25 | JavaFoil+Calcfoil stall+Eppler ext transition
14 | 100000 | 0.25 | XFOIL ncrit=9
15 | 100000 | 0.5 | JavaFoil+Calcfoil stall+Eppler ext transition
16 | 100000 | 0.5 | XFOIL ncrit=9
17 | 250000 | 0 | JavaFoil+Calcfoil stall+Eppler ext transition
18 | 250000 | 0 | XFOIL ncrit=9
19 | 250000 | 0.1 | JavaFoil+Calcfoil stall+Eppler ext transition
20 | 250000 | 0.1 | XFOIL ncrit=9
21 | 250000 | 0.25 | JavaFoil+Calcfoil stall+Eppler ext transition
22 | 250000 | 0.25 | XFOIL ncrit=9
23 | 250000 | 0.5 | JavaFoil+Calcfoil stall+Eppler ext transition
24 | 250000 | 0.5 | XFOIL ncrit=9
25 | 500000 | 0 | JavaFoil+Calcfoil stall+Eppler ext transition
26 | 500000 | 0 | XFOIL ncrit=9
27 | 500000 | 0.1 | JavaFoil+Calcfoil stall+Eppler ext transition
28 | 500000 | 0.1 | XFOIL ncrit=9
29 | 500000 | 0.25 | JavaFoil+Calcfoil stall+Eppler ext transition
30 | 500000 | 0.25 | XFOIL ncrit=9
31 | 500000 | 0.5 | JavaFoil+Calcfoil stall+Eppler ext transition
32 | 500000 | 0.5 | XFOIL ncrit=9
33 | 750000 | 0 | JavaFoil+Calcfoil stall+Eppler ext transition
34 | 750000 | 0 | XFOIL ncrit=9
35 | 750000 | 0.1 | JavaFoil+Calcfoil stall+Eppler ext transition
36 | 750000 | 0.1 | XFOIL ncrit=9
37 | 750000 | 0.25 | JavaFoil+Calcfoil stall+Eppler ext transition
38 | 750000 | 0.25 | XFOIL ncrit=9
39 | 750000 | 0.5 | JavaFoil+Calcfoil stall+Eppler ext transition
40 | 750000 | 0.5 | XFOIL ncrit=9
41 | 1000000 | 0 | JavaFoil+Calcfoil stall+Eppler ext transition
42 | 1000000 | 0 | XFOIL ncrit=9
43 | 1000000 | 0.1 | JavaFoil+Calcfoil stall+Eppler ext transition
44 | 1000000 | 0.1 | XFOIL ncrit=9
45 | 1000000 | 0.25 | JavaFoil+Calcfoil stall+Eppler ext transition
46 | 1000000 | 0.25 | XFOIL ncrit=9
47 | 1000000 | 0.5 | JavaFoil+Calcfoil stall+Eppler ext transition
48 | 1000000 | 0.5 | XFOIL ncrit=9
49 | 2000000 | 0 | JavaFoil+Calcfoil stall+Eppler ext transition
50 | 2000000 | 0 | XFOIL ncrit=9
51 | 2000000 | 0.1 | JavaFoil+Calcfoil stall+Eppler ext transition
52 | 2000000 | 0.1 | XFOIL ncrit=9
53 | 2000000 | 0.25 | JavaFoil+Calcfoil stall+Eppler ext transition
54 | 2000000 | 0.25 | XFOIL ncrit=9
55 | 2000000 | 0.5 | JavaFoil+Calcfoil stall+Eppler ext transition
56 | 2000000 | 0.5 | XFOIL ncrit=9
57 | 3000000 | 0 | JavaFoil+Calcfoil stall+Eppler ext transition
58 | 3000000 | 0 | XFOIL ncrit=9
59 | 3000000 | 0.1 | JavaFoil+Calcfoil stall+Eppler ext transition
60 | 3000000 | 0.1 | XFOIL ncrit=9
61 | 3000000 | 0.25 | JavaFoil+Calcfoil stall+Eppler ext transition
62 | 3000000 | 0.25 | XFOIL ncrit=9
63 | 3000000 | 0.5 | JavaFoil+Calcfoil stall+Eppler ext transition
64 | 3000000 | 0.5 | XFOIL ncrit=9
65 | 4000000 | 0 | JavaFoil+Calcfoil stall+Eppler ext transition
66 | 4000000 | 0 | XFOIL ncrit=9
67 | 4000000 | 0.1 | JavaFoil+Calcfoil stall+Eppler ext transition
68 | 4000000 | 0.1 | XFOIL ncrit=9
69 | 4000000 | 0.25 | JavaFoil+Calcfoil stall+Eppler ext transition
70 | 4000000 | 0.25 | XFOIL ncrit=9
71 | 4000000 | 0.5 | JavaFoil+Calcfoil stall+Eppler ext transition
72 | 4000000 | 0.5 | XFOIL ncrit=9
73 | 5000000 | 0 | JavaFoil+Calcfoil stall+Eppler ext transition
74 | 5000000 | 0 | XFOIL ncrit=9
75 | 5000000 | 0.1 | JavaFoil+Calcfoil stall+Eppler ext transition
76 | 5000000 | 0.1 | XFOIL ncrit=9
77 | 5000000 | 0.25 | JavaFoil+Calcfoil stall+Eppler ext transition
78 | 5000000 | 0.25 | XFOIL ncrit=9
79 | 5000000 | 0.5 | JavaFoil+Calcfoil stall+Eppler ext transition
80 | 5000000 | 0.5 | XFOIL ncrit=9
81 | 6000000 | 0 | JavaFoil+Calcfoil stall+Eppler ext transition
82 | 6000000 | 0 | XFOIL ncrit=9
83 | 6000000 | 0.1 | JavaFoil+Calcfoil stall+Eppler ext transition
84 | 6000000 | 0.1 | XFOIL ncrit=9
85 | 6000000 | 0.25 | JavaFoil+Calcfoil stall+Eppler ext transition
86 | 6000000 | 0.25 | XFOIL ncrit=9
87 | 6000000 | 0.5 | JavaFoil+Calcfoil stall+Eppler ext transition
88 | 6000000 | 0.5 | XFOIL ncrit=9
89 | 7000000 | 0 | JavaFoil+Calcfoil stall+Eppler ext transition
90 | 7000000 | 0 | XFOIL ncrit=9
91 | 7000000 | 0.1 | JavaFoil+Calcfoil stall+Eppler ext transition
92 | 7000000 | 0.1 | XFOIL ncrit=9
93 | 7000000 | 0.25 | JavaFoil+Calcfoil stall+Eppler ext transition
94 | 7000000 | 0.25 | XFOIL ncrit=9
95 | 7000000 | 0.5 | JavaFoil+Calcfoil stall+Eppler ext transition
96 | 7000000 | 0.5 | XFOIL ncrit=9
97 | 8000000 | 0 | JavaFoil+Calcfoil stall+Eppler ext transition
98 | 8000000 | 0 | XFOIL ncrit=9
99 | 8000000 | 0.1 | JavaFoil+Calcfoil stall+Eppler ext transition
100 | 8000000 | 0.1 | XFOIL ncrit=9
101 | 8000000 | 0.25 | JavaFoil+Calcfoil stall+Eppler ext transition
102 | 8000000 | 0.25 | XFOIL ncrit=9
103 | 8000000 | 0.5 | JavaFoil+Calcfoil stall+Eppler ext transition
104 | 8000000 | 0.5 | XFOIL ncrit=9
105 | 10000000 | 0 | JavaFoil+Calcfoil stall+Eppler ext transition
106 | 10000000 | 0 | XFOIL ncrit=9
107 | 10000000 | 0.1 | JavaFoil+Calcfoil stall+Eppler ext transition
108 | 10000000 | 0.1 | XFOIL ncrit=9
109 | 10000000 | 0.25 | JavaFoil+Calcfoil stall+Eppler ext transition
110 | 10000000 | 0.25 | XFOIL ncrit=9
111 | 10000000 | 0.5 | JavaFoil+Calcfoil stall+Eppler ext transition
112 | 10000000 | 0.5 | XFOIL ncrit=9
113 | 12000000 | 0 | JavaFoil+Calcfoil stall+Eppler ext transition
114 | 12000000 | 0 | XFOIL ncrit=9
115 | 12000000 | 0.1 | JavaFoil+Calcfoil stall+Eppler ext transition
116 | 12000000 | 0.1 | XFOIL ncrit=9
117 | 12000000 | 0.25 | JavaFoil+Calcfoil stall+Eppler ext transition
118 | 12000000 | 0.25 | XFOIL ncrit=9
119 | 12000000 | 0.5 | JavaFoil+Calcfoil stall+Eppler ext transition
120 | 12000000 | 0.5 | XFOIL ncrit=9
121 | 14000000 | 0 | JavaFoil+Calcfoil stall+Eppler ext transition
122 | 14000000 | 0 | XFOIL ncrit=9
123 | 14000000 | 0.1 | JavaFoil+Calcfoil stall+Eppler ext transition
124 | 14000000 | 0.1 | XFOIL ncrit=9
125 | 14000000 | 0.25 | JavaFoil+Calcfoil stall+Eppler ext transition
126 | 14000000 | 0.25 | XFOIL ncrit=9
127 | 14000000 | 0.5 | JavaFoil+Calcfoil stall+Eppler ext transition
128 | 14000000 | 0.5 | XFOIL ncrit=9
129 | 16000000 | 0 | JavaFoil+Calcfoil stall+Eppler ext transition
130 | 16000000 | 0 | XFOIL ncrit=9
131 | 16000000 | 0.1 | JavaFoil+Calcfoil stall+Eppler ext transition
132 | 16000000 | 0.1 | XFOIL ncrit=9
133 | 16000000 | 0.25 | JavaFoil+Calcfoil stall+Eppler ext transition
134 | 16000000 | 0.25 | XFOIL ncrit=9
135 | 16000000 | 0.5 | JavaFoil+Calcfoil stall+Eppler ext transition
136 | 16000000 | 0.5 | XFOIL ncrit=9
137 | 18000000 | 0 | JavaFoil+Calcfoil stall+Eppler ext transition
138 | 18000000 | 0 | XFOIL ncrit=9
139 | 18000000 | 0.1 | JavaFoil+Calcfoil stall+Eppler ext transition
140 | 18000000 | 0.1 | XFOIL ncrit=9
141 | 18000000 | 0.25 | JavaFoil+Calcfoil stall+Eppler ext transition
142 | 18000000 | 0.25 | XFOIL ncrit=9
143 | 18000000 | 0.5 | JavaFoil+Calcfoil stall+Eppler ext transition
144 | 18000000 | 0.5 | XFOIL ncrit=9
145 | 20000000 | 0 | JavaFoil+Calcfoil stall+Eppler ext transition
146 | 20000000 | 0 | XFOIL ncrit=9
147 | 20000000 | 0.1 | JavaFoil+Calcfoil stall+Eppler ext transition
148 | 20000000 | 0.1 | XFOIL ncrit=9
149 | 20000000 | 0.25 | JavaFoil+Calcfoil stall+Eppler ext transition
150 | 20000000 | 0.25 | XFOIL ncrit=9
151 | 20000000 | 0.5 | JavaFoil+Calcfoil stall+Eppler ext transition
152 | 20000000 | 0.5 | XFOIL ncrit=9

## 1. Re 50k Mach 0.00 (1)
BIGFOIL.COM POLAR EXPORT
NACA65-611 a=0.6
NACA65-611 a=0.6 |  |  |  | Cl Max: | 1.076 | at alpha= | 9.5 | deg
JavaFoil+Calcfoil stall+Eppler ext transition |  |  |  | L/D Max: | 41.954 | at alpha= | 5.5 | deg
Re: | 50000 |  |  | Cd Min: | 0.0175 | at alpha= | -0.5 | deg
Mach: | 0 |  |  | Cl=0 at alpha= | -4.1196 | deg
|  |  |  | @ Cl=0.1, Cd= | 0.041432
|  |  |  | @ Cl=0.4, Cd= | 0.021932
|  |  |  | @ Cl=0.6, Cd= | 0.019768
alpha (deg) | Cl | Cd | Cm | Cl/Cd
-17 | -0.316 | 0.42853 | -0.023 | -0.737
-16.5 | -0.33 | 0.3875 | -0.023 | -0.852
-16 | -0.345 | 0.36708 | -0.023 | -0.939
-15.5 | -0.359 | 0.33574 | -0.023 | -1.07
-15 | -0.373 | 0.30628 | -0.023 | -1.219
-14.5 | -0.387 | 0.28082 | -0.023 | -1.378
-14 | -0.4 | 0.25743 | -0.023 | -1.552
-13.5 | -0.411 | 0.22624 | -0.023 | -1.816
-13 | -0.418 | 0.20702 | -0.024 | -2.019
-12.5 | -0.421 | 0.1929 | -0.024 | -2.183
-12 | -0.422 | 0.16873 | -0.025 | -2.5
-11.5 | -0.42 | 0.15838 | -0.025 | -2.651
-11 | -0.415 | 0.14159 | -0.025 | -2.929
-10.5 | -0.406 | 0.12607 | -0.027 | -3.223
-10 | -0.394 | 0.11502 | -0.027 | -3.428
-9.5 | -0.379 | 0.10526 | -0.028 | -3.596
-9 | -0.359 | 0.09859 | -0.028 | -3.639
-8.5 | -0.335 | 0.08952 | -0.028 | -3.745
-8 | -0.308 | 0.0812 | -0.029 | -3.794
-7.5 | -0.277 | 0.07374 | -0.029 | -3.759
-7 | -0.243 | 0.06861 | -0.029 | -3.543
-6.5 | -0.206 | 0.0624 | -0.03 | -3.301
-6 | -0.166 | 0.058 | -0.03 | -2.866
-5.5 | -0.124 | 0.05418 | -0.031 | -2.294
-5 | -0.08 | 0.05128 | -0.031 | -1.567
-4.5 | -0.035 | 0.04773 | -0.032 | -0.736
-4 | 0.011 | 0.04519 | -0.033 | 0.243
-3.5 | 0.058 | 0.04296 | -0.034 | 1.345
-3 | 0.105 | 0.04125 | -0.035 | 2.549
-2.5 | 0.153 | 0.0397 | -0.036 | 3.851
-2 | 0.201 | 0.03858 | -0.037 | 5.206
-1.5 | 0.249 | 0.0378 | -0.038 | 6.588
-1 | 0.297 | 0.03715 | -0.039 | 8.001
-0.5 | 0.43 | 0.0175 | -0.085 | 24.549
0 | 0.461 | 0.01897 | -0.085 | 24.294
0.5 | 0.516 | 0.01922 | -0.086 | 26.856
1 | 0.571 | 0.01955 | -0.086 | 29.226
1.5 | 0.627 | 0.01997 | -0.087 | 31.37
2 | 0.681 | 0.02004 | -0.087 | 33.998
2.5 | 0.737 | 0.02049 | -0.088 | 35.959
3 | 0.792 | 0.02104 | -0.088 | 37.647
3.5 | 0.843 | 0.02163 | -0.089 | 38.972
4 | 0.895 | 0.0223 | -0.09 | 40.134
4.5 | 0.946 | 0.02303 | -0.09 | 41.076
5 | 1.026 | 0.02458 | -0.094 | 41.761
5.5 | 1.075 | 0.02563 | -0.095 | 41.954
6 | 0.934 | 0.04577 | -0.043 | 20.417
6.5 | 0.969 | 0.04907 | -0.041 | 19.755
7 | 1.002 | 0.05338 | -0.039 | 18.768
7.5 | 1.031 | 0.05735 | -0.038 | 17.976
8 | 1.053 | 0.06182 | -0.037 | 17.033
8.5 | 1.067 | 0.06811 | -0.035 | 15.668
9 | 1.075 | 0.07408 | -0.034 | 14.511
9.5 | 1.076 | 0.08034 | -0.032 | 13.389
10 | 1.07 | 0.08918 | -0.03 | 11.993
10.5 | 1.057 | 0.0986 | -0.029 | 10.717
11 | 1.038 | 0.10499 | -0.029 | 9.884
11.5 | 1.013 | 0.11644 | -0.028 | 8.698
12 | 0.983 | 0.13288 | -0.023 | 7.397
12.5 | 0.949 | 0.14479 | -0.019 | 6.555
13 | 0.912 | 0.16156 | -0.017 | 5.645
13.5 | 0.873 | 0.17559 | -0.017 | 4.97
14 | 0.832 | 0.19989 | -0.019 | 4.162
14.5 | 0.79 | 0.22097 | -0.019 | 3.577

## 2. Re 50k Mach 0.00 (2)
BIGFOIL.COM POLAR EXPORT
NACA65-611 a=0.6
NACA65-611 a=0.6 |  |  |  | Cl Max: | 1.3053 | at alpha= | 11 | deg
XFOIL ncrit=9 |  |  |  | L/D Max: | 24.8262 | at alpha= | 9 | deg
Re: | 50000 |  |  | Cd Min: | 0.23451 | at alpha= | -20 | deg
Mach: | 0 |  |  | Cl=0 at alpha= | 0.29039 | deg
|  |  |  | @ Cl=0.1, Cd= | 0.036297
|  |  |  | @ Cl=0.4, Cd= | 0.056372
|  |  |  | @ Cl=0.6, Cd= | 0.074587
alpha (deg) | Cl | Cd | Cm | Cl/Cd
-20 | -0.5486 | 0.23451 | 0.0067 | -2.3393
-19.5 | -0.5326 | 0.23044 | 0.0018 | -2.3112
-19 | -0.5237 | 0.23117 | -0.004 | -2.2654
-18.5 | -0.5012 | 0.21998 | -0.0073 | -2.2784
-18 | -0.4781 | 0.21041 | -0.0098 | -2.2722
-17.5 | -0.4604 | 0.2043 | -0.0136 | -2.2535
-17 | -0.4476 | 0.20078 | -0.0183 | -2.2293
-16.5 | -0.4483 | 0.20292 | -0.0241 | -2.2092
-16 | -0.4108 | 0.1859 | -0.0246 | -2.2098
-15.5 | -0.3975 | 0.18099 | -0.0286 | -2.1963
-15 | -0.4007 | 0.18175 | -0.034 | -2.2047
-14.5 | -0.3658 | 0.16755 | -0.0347 | -2.1832
-14 | -0.3554 | 0.16275 | -0.0383 | -2.1837
-13.5 | -0.3664 | 0.16352 | -0.0438 | -2.2407
-13 | -0.328 | 0.14974 | -0.0434 | -2.1905
-12.5 | -0.343 | 0.15011 | -0.0485 | -2.285
-12 | -0.3145 | 0.13955 | -0.0479 | -2.2537
-11.5 | -0.3093 | 0.13378 | -0.0477 | -2.312
-11 | -0.3264 | 0.13214 | -0.0446 | -2.4701
-10.5 | -0.3709 | 0.13435 | -0.0404 | -2.7607
-10 | -0.3618 | 0.12721 | -0.0351 | -2.8441
-9.5 | -0.406 | 0.12836 | -0.0323 | -3.163
-9 | -0.3997 | 0.12186 | -0.0278 | -3.28
-8.5 | -0.4101 | 0.11757 | -0.0242 | -3.4881
-8 | -0.4533 | 0.11705 | -0.0212 | -3.8727
-7.5 | -0.4635 | 0.11234 | -0.017 | -4.1259
-7 | -0.4826 | 0.10843 | -0.0124 | -4.4508
-6.5 | -0.5065 | 0.10461 | -0.0096 | -4.8418
-6 | -0.5094 | 0.09915 | -0.005 | -5.1377
-5.5 | -0.5199 | 0.09425 | -0.0017 | -5.5162
-5 | -0.5254 | 0.08907 | 0.0024 | -5.8987
-4.5 | -0.5308 | 0.0845 | 0.0078 | -6.2817
-3.5 | -0.225 | 0.06508 | 0.0117 | -3.4573
-3 | -0.2814 | 0.06358 | 0.0236 | -4.4259
-2 | -0.2266 | 0.04174 | -0.0506 | -5.4288
-1.5 | -0.1751 | 0.03915 | -0.0507 | -4.4725
-1 | -0.1253 | 0.03736 | -0.05 | -3.3539
-0.5 | -0.0788 | 0.03639 | -0.0488 | -2.1654
0 | -0.0284 | 0.03603 | -0.0484 | -0.78823
0.5 | 0.0205 | 0.03317 | -0.0469 | 0.61803
1 | 0.0619 | 0.0347 | -0.0461 | 1.7839
1.5 | 0.1015 | 0.03636 | -0.0459 | 2.7915
2 | 0.14 | 0.03814 | -0.0458 | 3.6707
2.5 | 0.1777 | 0.04008 | -0.0457 | 4.4336
3 | 0.2143 | 0.04215 | -0.0457 | 5.0842
3.5 | 0.2499 | 0.04439 | -0.0457 | 5.6296
4 | 0.2847 | 0.04681 | -0.0459 | 6.082
4.5 | 0.3182 | 0.04943 | -0.0461 | 6.4374
5 | 0.3505 | 0.05226 | -0.0464 | 6.7069
5.5 | 0.4119 | 0.05736 | -0.0529 | 7.181
6 | 0.474 | 0.0625 | -0.0594 | 7.584
6.5 | 0.5305 | 0.06782 | -0.0645 | 7.8222
7 | 0.5767 | 0.07215 | -0.0675 | 7.9931
7.5 | 0.6204 | 0.07672 | -0.07 | 8.0865
8 | 0.7445 | 0.07734 | -0.074 | 9.6263
8.5 | 0.8315 | 0.07709 | -0.0746 | 10.7861
9 | 1.0355 | 0.04171 | -0.0483 | 24.8262
9.5 | 1.0422 | 0.04704 | -0.0423 | 22.1556
10 | 1.2751 | 0.05402 | -0.0537 | 23.6042
10.5 | 1.298 | 0.06085 | -0.0495 | 21.3311
11 | 1.3053 | 0.06929 | -0.0447 | 18.8382
11.5 | 1.2864 | 0.07709 | -0.0387 | 16.687
12 | 1.2563 | 0.0854 | -0.0339 | 14.7108
12.5 | 1.2297 | 0.09535 | -0.0315 | 12.8967
13 | 1.1111 | 0.10746 | -0.0338 | 10.3397
13.5 | 1.0666 | 0.12299 | -0.04 | 8.6722
14 | 1.0038 | 0.14782 | -0.0559 | 6.7907
14.5 | 0.9128 | 0.18522 | -0.0886 | 4.9282
15 | 0.9259 | 0.19407 | -0.0914 | 4.771
15.5 | 0.9355 | 0.20111 | -0.0941 | 4.6517
16 | 0.9493 | 0.20885 | -0.0969 | 4.5454

## 3. Re 50k Mach 0.10 (1)
BIGFOIL.COM POLAR EXPORT
NACA65-611 a=0.6
NACA65-611 a=0.6 |  |  |  | Cl Max: | 1.08 | at alpha= | 5.5 | deg
JavaFoil+Calcfoil stall+Eppler ext transition |  |  |  | L/D Max: | 41.851 | at alpha= | 5.5 | deg
Re: | 50000 |  |  | Cd Min: | 0.01752 | at alpha= | -0.5 | deg
Mach: | 0.1 |  |  | Cl=0 at alpha= | -4.1196 | deg
|  |  |  | @ Cl=0.1, Cd= | 0.041499
|  |  |  | @ Cl=0.4, Cd= | 0.022253
|  |  |  | @ Cl=0.6, Cd= | 0.019795
alpha (deg) | Cl | Cd | Cm | Cl/Cd
-16.5 | -0.29 | 0.4424 | -0.023 | -0.655
-16 | -0.306 | 0.39689 | -0.023 | -0.772
-15.5 | -0.323 | 0.3578 | -0.024 | -0.903
-15 | -0.34 | 0.33958 | -0.023 | -1
-14.5 | -0.356 | 0.30872 | -0.024 | -1.153
-14 | -0.371 | 0.27911 | -0.024 | -1.33
-13.5 | -0.386 | 0.24245 | -0.024 | -1.59
-13 | -0.396 | 0.22027 | -0.024 | -1.796
-12.5 | -0.402 | 0.20669 | -0.024 | -1.943
-12 | -0.405 | 0.1833 | -0.025 | -2.21
-11.5 | -0.406 | 0.1624 | -0.025 | -2.498
-11 | -0.403 | 0.14769 | -0.025 | -2.73
-10.5 | -0.397 | 0.1296 | -0.027 | -3.065
-10 | -0.387 | 0.11711 | -0.027 | -3.307
-9.5 | -0.373 | 0.10454 | -0.028 | -3.571
-9 | -0.355 | 0.09961 | -0.028 | -3.566
-8.5 | -0.333 | 0.09024 | -0.028 | -3.69
-8 | -0.307 | 0.08147 | -0.029 | -3.765
-7.5 | -0.277 | 0.07523 | -0.029 | -3.678
-7 | -0.243 | 0.06988 | -0.03 | -3.478
-6.5 | -0.206 | 0.06307 | -0.03 | -3.27
-6 | -0.167 | 0.05878 | -0.031 | -2.835
-5.5 | -0.125 | 0.05466 | -0.031 | -2.281
-5 | -0.081 | 0.05094 | -0.031 | -1.583
-4.5 | -0.035 | 0.04804 | -0.032 | -0.734
-4 | 0.011 | 0.04508 | -0.033 | 0.244
-3.5 | 0.058 | 0.04289 | -0.033 | 1.353
-3 | 0.106 | 0.0413 | -0.035 | 2.557
-2.5 | 0.154 | 0.03978 | -0.036 | 3.861
-2 | 0.202 | 0.03866 | -0.037 | 5.221
-1.5 | 0.25 | 0.03781 | -0.038 | 6.617
-1 | 0.299 | 0.03719 | -0.039 | 8.032
-0.5 | 0.432 | 0.01752 | -0.085 | 24.649
0 | 0.463 | 0.01902 | -0.086 | 24.336
0.5 | 0.519 | 0.01929 | -0.086 | 26.89
1 | 0.574 | 0.0196 | -0.087 | 29.306
1.5 | 0.63 | 0.02002 | -0.087 | 31.453
2 | 0.685 | 0.0201 | -0.088 | 34.067
2.5 | 0.74 | 0.02059 | -0.088 | 35.956
3 | 0.796 | 0.02111 | -0.089 | 37.699
3.5 | 0.847 | 0.02171 | -0.089 | 39.011
4 | 0.899 | 0.02239 | -0.09 | 40.162
4.5 | 0.95 | 0.02313 | -0.091 | 41.081
5 | 1.031 | 0.02474 | -0.095 | 41.68
5.5 | 1.08 | 0.0258 | -0.095 | 41.851
6 | 0.938 | 0.04584 | -0.043 | 20.474
6.5 | 0.973 | 0.04937 | -0.041 | 19.714
7 | 1.005 | 0.05305 | -0.039 | 18.948
7.5 | 1.034 | 0.05795 | -0.038 | 17.845
8 | 1.055 | 0.06266 | -0.037 | 16.84
8.5 | 1.068 | 0.06821 | -0.035 | 15.658
9 | 1.074 | 0.0759 | -0.034 | 14.147
9.5 | 1.072 | 0.08051 | -0.032 | 13.316
10 | 1.063 | 0.09111 | -0.031 | 11.668
10.5 | 1.046 | 0.10244 | -0.029 | 10.216

## 4. Re 50k Mach 0.10 (2)
BIGFOIL.COM POLAR EXPORT
NACA65-611 a=0.6
NACA65-611 a=0.6 |  |  |  | Cl Max: | 1.2979 | at alpha= | 11 | deg
XFOIL ncrit=9 |  |  |  | L/D Max: | 24.3163 | at alpha= | 9 | deg
Re: | 50000 |  |  | Cd Min: | 0.23519 | at alpha= | -20 | deg
Mach: | 0.1 |  |  | Cl=0 at alpha= | 0.30668 | deg
|  |  |  | @ Cl=0.1, Cd= | 0.036443
|  |  |  | @ Cl=0.4, Cd= | 0.056466
|  |  |  | @ Cl=0.6, Cd= | 0.074648
alpha (deg) | Cl | Cd | Cm | Cl/Cd
-20 | -0.5498 | 0.23519 | 0.0066 | -2.3377
-19.5 | -0.5341 | 0.23153 | 0.0016 | -2.3068
-19 | -0.5258 | 0.23277 | -0.0043 | -2.2589
-18.5 | -0.4999 | 0.21917 | -0.0069 | -2.2809
-18 | -0.4783 | 0.21079 | -0.0099 | -2.2691
-17.5 | -0.4607 | 0.20479 | -0.0137 | -2.2496
-17 | -0.4488 | 0.20186 | -0.0187 | -2.2233
-16.5 | -0.4503 | 0.20437 | -0.0245 | -2.2034
-16 | -0.4103 | 0.18622 | -0.0249 | -2.2033
-15.5 | -0.3979 | 0.18178 | -0.029 | -2.1889
-15 | -0.4025 | 0.18303 | -0.0346 | -2.1991
-14.5 | -0.3645 | 0.1678 | -0.035 | -2.1722
-14 | -0.3559 | 0.16358 | -0.0388 | -2.1757
-13.5 | -0.345 | 0.15735 | -0.0421 | -2.1926
-13 | -0.3276 | 0.15031 | -0.0439 | -2.1795
-12.5 | -0.3198 | 0.14464 | -0.0465 | -2.211
-12 | -0.3158 | 0.14044 | -0.0483 | -2.2486
-11.5 | -0.3078 | 0.13413 | -0.0476 | -2.2948
-11 | -0.3292 | 0.13319 | -0.0444 | -2.4717
-10.5 | -0.3497 | 0.13084 | -0.0397 | -2.6727
-10 | -0.3637 | 0.1281 | -0.035 | -2.8392
-9.5 | -0.3848 | 0.12542 | -0.0315 | -3.0681
-9 | -0.4024 | 0.12283 | -0.0279 | -3.2761
-8.5 | -0.4086 | 0.11807 | -0.0241 | -3.4607
-8 | -0.4572 | 0.11814 | -0.0213 | -3.87
-7.5 | -0.4673 | 0.11337 | -0.0171 | -4.1219
-6 | -0.5116 | 0.09996 | -0.0052 | -5.118
-5.5 | -0.5242 | 0.09515 | -0.0025 | -5.5092
-5 | -0.5231 | 0.0897 | 0.0035 | -5.8317
-4.5 | -0.5277 | 0.08495 | 0.0096 | -6.2119
-4 | -0.5237 | 0.08076 | 0.0213 | -6.4846
-3.5 | -0.2259 | 0.06542 | 0.0117 | -3.4531
-3 | -0.2829 | 0.06397 | 0.0238 | -4.4224
-2.5 | -0.2916 | 0.04663 | -0.0488 | -6.2535
-2 | -0.2299 | 0.0421 | -0.0507 | -5.4608
-1.5 | -0.1779 | 0.03943 | -0.0508 | -4.5118
-1 | -0.1276 | 0.03759 | -0.0502 | -3.3945
-0.5 | -0.0808 | 0.03657 | -0.049 | -2.2095
0 | -0.0303 | 0.03624 | -0.0485 | -0.83609
0.5 | 0.0191 | 0.03328 | -0.0472 | 0.57392
1 | 0.0611 | 0.03482 | -0.0463 | 1.7547
1.5 | 0.1009 | 0.03648 | -0.0461 | 2.7659
2 | 0.1397 | 0.03828 | -0.046 | 3.6494
2.5 | 0.1775 | 0.04022 | -0.0459 | 4.4132
3 | 0.2143 | 0.04231 | -0.0459 | 5.065
3.5 | 0.2502 | 0.04457 | -0.0459 | 5.6136
4 | 0.285 | 0.047 | -0.0461 | 6.0638
4.5 | 0.3187 | 0.04963 | -0.0463 | 6.4215
5 | 0.3511 | 0.05249 | -0.0467 | 6.6889
5.5 | 0.4137 | 0.05758 | -0.0534 | 7.1848
6 | 0.4786 | 0.06308 | -0.0602 | 7.5872
6.5 | 0.5266 | 0.06757 | -0.0639 | 7.7934
7.5 | 0.6303 | 0.07757 | -0.0713 | 8.1256
8 | 0.7539 | 0.07742 | -0.0744 | 9.7378
8.5 | 0.8227 | 0.07775 | -0.0739 | 10.5814
9 | 1.0332 | 0.04249 | -0.0477 | 24.3163
9.5 | 1.0448 | 0.04754 | -0.0419 | 21.9773
10 | 1.2771 | 0.05481 | -0.0528 | 23.3005
10.5 | 1.2948 | 0.06159 | -0.0482 | 21.0229
11 | 1.2979 | 0.06985 | -0.0432 | 18.5812
11.5 | 1.2771 | 0.07771 | -0.0373 | 16.4342
12 | 1.2472 | 0.0863 | -0.033 | 14.4519
12.5 | 1.222 | 0.09656 | -0.0311 | 12.6553
13 | 1.0996 | 0.10911 | -0.0347 | 10.0779
13.5 | 1.0499 | 0.12571 | -0.0424 | 8.3518
14 | 0.9097 | 0.17662 | -0.085 | 5.1506
14.5 | 0.9142 | 0.18588 | -0.0891 | 4.9182
15 | 0.9282 | 0.1949 | -0.0919 | 4.7624
15.5 | 0.937 | 0.20185 | -0.0949 | 4.6421
16 | 0.9508 | 0.20956 | -0.0977 | 4.5371

## 5. Re 50k Mach 0.25 (1)
BIGFOIL.COM POLAR EXPORT
NACA65-611 a=0.6
NACA65-611 a=0.6 |  |  |  | Cl Max: | 1.105 | at alpha= | 5.5 | deg
JavaFoil+Calcfoil stall+Eppler ext transition |  |  |  | L/D Max: | 41.412 | at alpha= | 5.5 | deg
Re: | 50000 |  |  | Cd Min: | 0.01738 | at alpha= | -0.5 | deg
Mach: | 0.25 |  |  | Cl=0 at alpha= | -4.117 | deg
|  |  |  | @ Cl=0.1, Cd= | 0.041883
|  |  |  | @ Cl=0.4, Cd= | 0.023842
|  |  |  | @ Cl=0.6, Cd= | 0.020036
alpha (deg) | Cl | Cd | Cm | Cl/Cd
-14.5 | -0.06 | 0.45379 | -0.028 | -0.131
-14 | -0.057 | 0.36584 | -0.028 | -0.155
-13.5 | -0.125 | 0.72564 | -0.026 | -0.173
-13 | -0.18 | 0.49828 | -0.026 | -0.361
-12.5 | -0.219 | 0.39753 | -0.026 | -0.551
-12 | -0.252 | 0.31027 | -0.026 | -0.811
-11.5 | -0.279 | 0.25489 | -0.025 | -1.094
-11 | -0.301 | 0.20987 | -0.025 | -1.432
-10.5 | -0.316 | 0.18129 | -0.025 | -1.744
-10 | -0.325 | 0.14793 | -0.027 | -2.199
-9.5 | -0.328 | 0.12964 | -0.027 | -2.528
-9 | -0.323 | 0.11818 | -0.027 | -2.736
-8.5 | -0.312 | 0.10302 | -0.029 | -3.029
-8 | -0.294 | 0.08959 | -0.029 | -3.283
-7.5 | -0.27 | 0.08129 | -0.03 | -3.324
-7 | -0.241 | 0.07444 | -0.03 | -3.233
-6.5 | -0.206 | 0.06619 | -0.031 | -3.119
-6 | -0.168 | 0.06148 | -0.031 | -2.735
-5.5 | -0.127 | 0.05688 | -0.031 | -2.225
-5 | -0.082 | 0.05248 | -0.032 | -1.566
-4.5 | -0.036 | 0.04903 | -0.033 | -0.735
-4 | 0.011 | 0.04578 | -0.033 | 0.246
-3.5 | 0.059 | 0.04359 | -0.034 | 1.364
-3 | 0.108 | 0.04155 | -0.036 | 2.608
-2.5 | 0.158 | 0.04007 | -0.037 | 3.935
-2 | 0.207 | 0.03904 | -0.038 | 5.309
-1.5 | 0.257 | 0.03812 | -0.039 | 6.743
-1 | 0.307 | 0.0375 | -0.04 | 8.183
-0.5 | 0.444 | 0.01738 | -0.088 | 25.533
0 | 0.475 | 0.0193 | -0.088 | 24.631
0.5 | 0.533 | 0.01961 | -0.089 | 27.156
1 | 0.59 | 0.01995 | -0.089 | 29.556
1.5 | 0.646 | 0.02043 | -0.09 | 31.636
2 | 0.703 | 0.02053 | -0.09 | 34.248
2.5 | 0.76 | 0.02105 | -0.091 | 36.118
3 | 0.817 | 0.02161 | -0.091 | 37.806
3.5 | 0.869 | 0.02224 | -0.092 | 39.077
4 | 0.922 | 0.02299 | -0.092 | 40.126
4.5 | 0.974 | 0.02378 | -0.093 | 40.983
5 | 1.056 | 0.02559 | -0.097 | 41.252
5.5 | 1.105 | 0.02668 | -0.097 | 41.412
6 | 0.96 | 0.04695 | -0.043 | 20.453
6.5 | 0.994 | 0.0502 | -0.041 | 19.8
7 | 1.024 | 0.05535 | -0.04 | 18.496
7.5 | 1.049 | 0.05995 | -0.038 | 17.491
8 | 1.063 | 0.0651 | -0.037 | 16.331
8.5 | 1.065 | 0.07272 | -0.035 | 14.651
9 | 1.056 | 0.08025 | -0.032 | 13.164
9.5 | 1.035 | 0.09128 | -0.03 | 11.345
10 | 1.002 | 0.10161 | -0.028 | 9.86
10.5 | 0.956 | 0.11414 | -0.028 | 8.373

## 6. Re 50k Mach 0.25 (2)
BIGFOIL.COM POLAR EXPORT
NACA65-611 a=0.6
NACA65-611 a=0.6 |  |  |  | Cl Max: | 1.2731 | at alpha= | 10.5 | deg
XFOIL ncrit=9 |  |  |  | L/D Max: | 22.2482 | at alpha= | 9 | deg
Re: | 50000 |  |  | Cd Min: | 0.23977 | at alpha= | -20 | deg
Mach: | 0.25 |  |  | Cl=0 at alpha= | 0.34835 | deg
|  |  |  | @ Cl=0.1, Cd= | 0.037262
|  |  |  | @ Cl=0.4, Cd= | 0.057451
|  |  |  | @ Cl=0.6, Cd= | 0.0754
alpha (deg) | Cl | Cd | Cm | Cl/Cd
-20 | -0.5571 | 0.23977 | 0.0063 | -2.3235
-19.5 | -0.5442 | 0.23906 | 0.0004 | -2.2764
-19 | -0.5315 | 0.2364 | -0.0048 | -2.2483
-18.5 | -0.4997 | 0.2198 | -0.0065 | -2.2734
-18 | -0.4801 | 0.21324 | -0.0105 | -2.2515
-17.5 | -0.4635 | 0.20826 | -0.015 | -2.2256
-17 | -0.4576 | 0.20897 | -0.0209 | -2.1898
-16.5 | -0.4269 | 0.19478 | -0.0228 | -2.1917
-16 | -0.4089 | 0.1885 | -0.0263 | -2.1692
-15.5 | -0.4042 | 0.18766 | -0.0317 | -2.1539
-15 | -0.3772 | 0.1761 | -0.0338 | -2.142
-14.5 | -0.3603 | 0.16977 | -0.0369 | -2.1223
-14 | -0.3627 | 0.16934 | -0.042 | -2.1418
-13.5 | -0.331 | 0.15718 | -0.043 | -2.1059
-13 | -0.3323 | 0.15513 | -0.047 | -2.1421
-12.5 | -0.3088 | 0.14575 | -0.0477 | -2.1187
-12 | -0.3261 | 0.14607 | -0.0505 | -2.2325
-11.5 | -0.3091 | 0.1374 | -0.047 | -2.2496
-11 | -0.3466 | 0.13932 | -0.0434 | -2.4878
-10.5 | -0.3424 | 0.13297 | -0.0381 | -2.575
-10 | -0.3796 | 0.13381 | -0.035 | -2.8369
-9.5 | -0.3747 | 0.12751 | -0.0307 | -2.9386
-9 | -0.3954 | 0.12472 | -0.0278 | -3.1703
-8.5 | -0.4202 | 0.12285 | -0.0247 | -3.4204
-8 | -0.4282 | 0.11818 | -0.021 | -3.6233
-7.5 | -0.4466 | 0.11463 | -0.0172 | -3.896
-7 | -0.4705 | 0.11137 | -0.0129 | -4.2247
-6.5 | -0.4738 | 0.10593 | -0.008 | -4.4728
-6 | -0.5037 | 0.10282 | -0.0037 | -4.8989
-5.5 | -0.5192 | 0.09824 | -0.0001 | -5.285
-5 | -0.5178 | 0.09273 | 0.0063 | -5.584
-4.5 | -0.5192 | 0.08785 | 0.0138 | -5.9101
-3.5 | -0.2345 | 0.06761 | 0.0127 | -3.4684
-3 | -0.2889 | 0.06584 | 0.0238 | -4.3879
-2.5 | -0.3178 | 0.04951 | -0.0471 | -6.4189
-2 | -0.2479 | 0.04417 | -0.051 | -5.6124
-1.5 | -0.1936 | 0.04098 | -0.0516 | -4.7243
-1 | -0.1406 | 0.03885 | -0.0514 | -3.619
-0.5 | -0.0908 | 0.03774 | -0.0503 | -2.4059
0 | -0.0402 | 0.03717 | -0.0496 | -1.0815
0.5 | 0.0175 | 0.0368 | -0.0509 | 0.47554
1 | 0.0565 | 0.03544 | -0.0474 | 1.5942
1.5 | 0.0978 | 0.03716 | -0.0471 | 2.6319
2 | 0.1377 | 0.03901 | -0.047 | 3.5299
2.5 | 0.1767 | 0.04102 | -0.0469 | 4.3077
3 | 0.2145 | 0.04318 | -0.0469 | 4.9676
3.5 | 0.2513 | 0.04552 | -0.047 | 5.5207
4 | 0.287 | 0.04804 | -0.0472 | 5.9742
4.5 | 0.3215 | 0.05077 | -0.0475 | 6.3325
5 | 0.3584 | 0.05396 | -0.0487 | 6.642
5.5 | 0.4343 | 0.06033 | -0.0575 | 7.1987
6.5 | 0.5423 | 0.06994 | -0.0666 | 7.7538
7 | 0.5977 | 0.07517 | -0.0707 | 7.9513
7.5 | 0.6431 | 0.07971 | -0.0728 | 8.068
8 | 0.7781 | 0.07848 | -0.0752 | 9.9146
8.5 | 0.8504 | 0.07826 | -0.074 | 10.8663
9 | 1.0272 | 0.04617 | -0.0449 | 22.2482
9.5 | 1.0685 | 0.04995 | -0.0398 | 21.3914
10 | 1.2624 | 0.05738 | -0.0458 | 22.0007
10.5 | 1.2731 | 0.06523 | -0.0415 | 19.5171
11 | 1.2531 | 0.07258 | -0.0358 | 17.2651
11.5 | 1.2233 | 0.08102 | -0.0319 | 15.0987
12 | 1.1891 | 0.09079 | -0.0302 | 13.0973
12.5 | 1.1424 | 0.10175 | -0.0312 | 11.2275
13 | 1.0427 | 0.12058 | -0.0422 | 8.6474
13.5 | 1.02 | 0.13654 | -0.05 | 7.4703
14.5 | 0.9236 | 0.18955 | -0.0921 | 4.8726
15 | 0.943 | 0.19969 | -0.0949 | 4.7223
15.5 | 0.9487 | 0.20625 | -0.0985 | 4.5998

## 7. Re 50k Mach 0.50 (1)
BIGFOIL.COM POLAR EXPORT
NACA65-611 a=0.6
NACA65-611 a=0.6 |  |  |  | Cl Max: | 1.263 | at alpha= | 20 | deg
JavaFoil+Calcfoil stall+Eppler ext transition |  |  |  | L/D Max: | 38.97 | at alpha= | 4 | deg
Re: | 50000 |  |  | Cd Min: | 0.02114 | at alpha= | 0 | deg
Mach: | 0.5 |  |  | Cl=0 at alpha= | -4.12 | deg
|  |  |  | @ Cl=0.1, Cd= | 0.045016
|  |  |  | @ Cl=0.4, Cd= | 0.03835
|  |  |  | @ Cl=0.6, Cd= | 0.021216
alpha (deg) | Cl | Cd | Cm | Cl/Cd
-20 | -0.865 | 0.3958 | -0.043 | -2.185
-19.5 | -0.838 | 0.38938 | -0.043 | -2.153
-19 | -0.812 | 0.5431 | -0.044 | -1.495
-18.5 | -0.785 | 0.37625 | -0.044 | -2.086
-18 | -0.756 | 0.37331 | -0.042 | -2.025
-17.5 | -0.729 | 0.36368 | -0.042 | -2.004
-17 | -0.702 | 0.36705 | -0.042 | -1.913
-16.5 | -0.675 | 0.36074 | -0.042 | -1.872
-16 | -0.648 | 0.34979 | -0.043 | -1.854
-15.5 | -0.621 | 0.32444 | -0.043 | -1.915
-15 | -0.593 | 0.31278 | -0.042 | -1.897
-14.5 | -0.566 | 0.30725 | -0.04 | -1.841
-14 | -0.539 | 0.29857 | -0.041 | -1.804
-13.5 | -0.511 | 0.29474 | -0.04 | -1.735
-13 | -0.484 | 0.26839 | -0.041 | -1.805
-12.5 | -0.457 | 0.28481 | -0.041 | -1.605
-12 | -0.43 | 0.26032 | -0.041 | -1.652
-11.5 | -0.403 | 0.27823 | -0.041 | -1.448
-11 | -0.375 | 0.2495 | -0.038 | -1.503
-10.5 | -0.348 | 0.22938 | -0.038 | -1.516
-10 | -0.32 | 0.22598 | -0.038 | -1.418
-9.5 | -0.293 | 0.22253 | -0.038 | -1.318
-9 | -0.266 | 0.2192 | -0.038 | -1.213
-8.5 | -0.239 | 0.20262 | -0.038 | -1.178
-8 | -0.211 | 0.2093 | -0.039 | -1.01
-7.5 | -0.184 | 0.19016 | -0.034 | -0.967
-7 | -0.157 | 0.20431 | -0.034 | -0.767
-6.5 | -0.129 | 0.1891 | -0.034 | -0.685
-6 | -0.102 | 0.18721 | -0.034 | -0.546
-5.5 | -0.114 | 0.09197 | -0.033 | -1.241
-5 | -0.083 | 0.06564 | -0.035 | -1.269
-4.5 | -0.038 | 0.05662 | -0.035 | -0.673
-4 | 0.012 | 0.05045 | -0.036 | 0.242
-3.5 | 0.065 | 0.04676 | -0.037 | 1.394
-3 | 0.12 | 0.04402 | -0.038 | 2.718
-2.5 | 0.175 | 0.04182 | -0.039 | 4.185
-2 | 0.231 | 0.04052 | -0.041 | 5.695
-1.5 | 0.287 | 0.03949 | -0.042 | 7.26
-1 | 0.343 | 0.03887 | -0.044 | 8.815
-0.5 | 0.4 | 0.03835 | -0.047 | 10.423
0 | 0.53 | 0.02114 | -0.098 | 25.047
0.5 | 0.593 | 0.02116 | -0.099 | 28.04
1 | 0.657 | 0.02167 | -0.099 | 30.306
1.5 | 0.72 | 0.02218 | -0.1 | 32.474
2 | 0.784 | 0.02274 | -0.1 | 34.48
2.5 | 0.848 | 0.02343 | -0.101 | 36.189
3 | 0.911 | 0.02387 | -0.102 | 38.161
3.5 | 0.966 | 0.02482 | -0.102 | 38.925
4 | 1.024 | 0.02627 | -0.103 | 38.97
4.5 | 1.108 | 0.02879 | -0.107 | 38.479
5 | 1.16 | 0.03032 | -0.107 | 38.238
5.5 | 1.013 | 0.04653 | -0.047 | 21.762
6 | 1.041 | 0.05196 | -0.044 | 20.034
6.5 | 1.052 | 0.05799 | -0.042 | 18.138
7 | 1.031 | 0.06841 | -0.039 | 15.071
7.5 | 0.917 | 0.09315 | -0.032 | 9.84
8 | 0.646 | 0.16658 | -0.034 | 3.877
8.5 | 0.672 | 0.17792 | -0.042 | 3.779
9 | 0.698 | 0.18205 | -0.042 | 3.835
9.5 | 0.724 | 0.19702 | -0.043 | 3.675
10 | 0.751 | 0.22109 | -0.049 | 3.396
10.5 | 0.776 | 0.23525 | -0.049 | 3.3
11 | 0.802 | 0.25712 | -0.049 | 3.118
11.5 | 0.827 | 0.25456 | -0.05 | 3.25
12 | 0.854 | 0.27258 | -0.056 | 3.134
12.5 | 0.88 | 0.27735 | -0.056 | 3.172
13 | 0.905 | 0.28136 | -0.056 | 3.216
13.5 | 0.932 | 0.46942 | -0.061 | 1.986
14 | 0.957 | 0.33314 | -0.062 | 2.873
14.5 | 0.982 | 0.32528 | -0.062 | 3.02
15 | 1.008 | 0.34033 | -0.063 | 2.96
15.5 | 1.035 | 0.36737 | -0.067 | 2.817
16 | 1.06 | 0.3771 | -0.068 | 2.81
16.5 | 1.085 | 0.39113 | -0.068 | 2.773
17 | 1.112 | 0.41248 | -0.072 | 2.696
17.5 | 1.137 | 0.42363 | -0.073 | 2.684
18 | 1.161 | 0.4303 | -0.073 | 2.699
18.5 | 1.186 | 0.4235 | -0.074 | 2.8
19 | 1.214 | 0.4507 | -0.078 | 2.694
19.5 | 1.238 | 0.45582 | -0.078 | 2.717
20 | 1.263 | 0.44432 | -0.079 | 2.842

## 8. Re 50k Mach 0.50 (2)
BIGFOIL.COM POLAR EXPORT
NACA65-611 a=0.6
NACA65-611 a=0.6 |  |  |  | Cl Max: | 1.1932 | at alpha= | 20 | deg
XFOIL ncrit=9 |  |  |  | L/D Max: | 20.1683 | at alpha= | 8.5 | deg
Re: | 50000 |  |  | Cd Min: | 0.30669 | at alpha= | 20 | deg
Mach: | 0.5 |  |  | Cl=0 at alpha= | 0.6986 | deg
|  |  |  | @ Cl=0.1, Cd= | 0.04087
|  |  |  | @ Cl=0.4, Cd= | 0.060885
|  |  |  | @ Cl=0.6, Cd= | 0.078345
alpha (deg) | Cl | Cd | Cm | Cl/Cd
-20 | -0.5898 | 0.25696 | 0.0068 | -2.2953
-19.5 | -0.5653 | 0.2486 | 0.0019 | -2.2739
-19 | -0.542 | 0.24154 | -0.0036 | -2.2439
-18.5 | -0.5225 | 0.23784 | -0.0098 | -2.1969
-17.5 | -0.4728 | 0.21932 | -0.0188 | -2.1558
-17 | -0.4507 | 0.21276 | -0.0238 | -2.1183
-16.5 | -0.4405 | 0.21308 | -0.0303 | -2.0673
-16 | -0.4066 | 0.19816 | -0.0329 | -2.0519
-15.5 | -0.3859 | 0.19166 | -0.0373 | -2.0135
-15 | -0.3818 | 0.19221 | -0.0433 | -1.9864
-14.5 | -0.3455 | 0.17757 | -0.0451 | -1.9457
-14 | -0.3371 | 0.17477 | -0.0496 | -1.9288
-13.5 | -0.3136 | 0.16532 | -0.0513 | -1.8969
-13 | -0.3198 | 0.16489 | -0.0534 | -1.9395
-12.5 | -0.3089 | 0.15709 | -0.0502 | -1.9664
-12 | -0.3357 | 0.15883 | -0.047 | -2.1136
-11.5 | -0.3324 | 0.15233 | -0.0424 | -2.1821
-11 | -0.3602 | 0.15327 | -0.0396 | -2.3501
-10.5 | -0.3533 | 0.14626 | -0.0357 | -2.4156
-10 | -0.3667 | 0.14316 | -0.033 | -2.5615
-9.5 | -0.388 | 0.14185 | -0.0305 | -2.7353
-9 | -0.3913 | 0.13677 | -0.0274 | -2.861
-8.5 | -0.4042 | 0.13316 | -0.0244 | -3.0354
-8 | -0.4078 | 0.12778 | -0.0211 | -3.1914
-7.5 | -0.409 | 0.12261 | -0.0173 | -3.3358
-7 | -0.4398 | 0.12073 | -0.0136 | -3.6428
-6.5 | -0.4383 | 0.11486 | -0.0092 | -3.8159
-6 | -0.4545 | 0.11089 | -0.004 | -4.0987
-5.5 | -0.4516 | 0.10512 | 0.0015 | -4.296
-5 | -0.4514 | 0.09994 | 0.0082 | -4.5167
-4.5 | -0.4375 | 0.09448 | 0.0162 | -4.6306
-4 | -0.3934 | 0.08735 | 0.0226 | -4.5037
-3.5 | -0.2667 | 0.07649 | 0.0145 | -3.4867
-2.5 | -0.4232 | 0.06328 | -0.0325 | -6.6877
-2 | -0.3365 | 0.05406 | -0.0471 | -6.2246
-1.5 | -0.2687 | 0.04856 | -0.052 | -5.5334
-1 | -0.2043 | 0.04492 | -0.0544 | -4.5481
-0.5 | -0.1419 | 0.04258 | -0.0551 | -3.3326
0 | -0.0843 | 0.04134 | -0.0546 | -2.0392
0.5 | -0.0255 | 0.04109 | -0.0539 | -0.62059
1 | 0.0387 | 0.04121 | -0.0553 | 0.93909
1.5 | 0.082 | 0.04005 | -0.0516 | 2.0474
2 | 0.1281 | 0.04215 | -0.0513 | 3.0391
2.5 | 0.1723 | 0.04444 | -0.0513 | 3.8771
3 | 0.2147 | 0.04691 | -0.0514 | 4.5768
3.5 | 0.2557 | 0.0496 | -0.0516 | 5.1552
4 | 0.2952 | 0.05251 | -0.052 | 5.6218
4.5 | 0.344 | 0.05644 | -0.0545 | 6.095
5 | 0.4177 | 0.06229 | -0.0624 | 6.7057
5.5 | 0.4783 | 0.06754 | -0.0674 | 7.0817
6 | 0.5421 | 0.07339 | -0.0724 | 7.3866
6.5 | 0.5929 | 0.07821 | -0.075 | 7.5809
7 | 0.6983 | 0.08021 | -0.0771 | 8.7059
7.5 | 0.7602 | 0.08306 | -0.077 | 9.1524
8 | 0.8226 | 0.08529 | -0.076 | 9.6447
8.5 | 1.0544 | 0.05228 | -0.045 | 20.1683
9 | 1.063 | 0.0579 | -0.0385 | 18.3592
9.5 | 1.1173 | 0.06345 | -0.034 | 17.6091
10 | 1.1363 | 0.0719 | -0.032 | 15.8039
10.5 | 1.121 | 0.0826 | -0.0322 | 13.5714
11 | 1.0811 | 0.09559 | -0.0361 | 11.3098
11.5 | 1.0431 | 0.11041 | -0.0432 | 9.4475
12 | 1.0139 | 0.12652 | -0.0524 | 8.0138
12.5 | 0.9804 | 0.14622 | -0.0665 | 6.705
13 | 0.9777 | 0.16002 | -0.0742 | 6.1099
13.5 | 0.9822 | 0.1726 | -0.0809 | 5.6906
14 | 0.987 | 0.18556 | -0.0887 | 5.319
14.5 | 0.9919 | 0.20897 | -0.1044 | 4.7466
15.5 | 1.011 | 0.22514 | -0.1153 | 4.4905
16 | 1.0318 | 0.23439 | -0.1192 | 4.4021
16.5 | 1.0494 | 0.243 | -0.1238 | 4.3185
17 | 1.0688 | 0.25216 | -0.1284 | 4.2386
17.5 | 1.0901 | 0.26141 | -0.1329 | 4.1701
18 | 1.1106 | 0.27036 | -0.1373 | 4.1079
18.5 | 1.138 | 0.28271 | -0.1408 | 4.0253
19 | 1.1543 | 0.28926 | -0.1463 | 3.9905
19.5 | 1.1706 | 0.29646 | -0.1527 | 3.9486
20 | 1.1932 | 0.30669 | -0.1573 | 3.8906

## 9. Re 100k Mach 0.00 (1)
BIGFOIL.COM POLAR EXPORT
NACA65-611 a=0.6
NACA65-611 a=0.6 |  |  |  | Cl Max: | 1.125 | at alpha= | 6 | deg
JavaFoil+Calcfoil stall+Eppler ext transition |  |  |  | L/D Max: | 57.431 | at alpha= | 4.5 | deg
Re: | 100000 |  |  | Cd Min: | 0.01383 | at alpha= | -0.5 | deg
Mach: | 0 |  |  | Cl=0 at alpha= | -4.1196 | deg
|  |  |  | @ Cl=0.1, Cd= | 0.037599
|  |  |  | @ Cl=0.4, Cd= | 0.018282
|  |  |  | @ Cl=0.6, Cd= | 0.014479
alpha (deg) | Cl | Cd | Cm | Cl/Cd
-17 | -0.316 | 0.33903 | -0.024 | -0.931
-16.5 | -0.33 | 0.30904 | -0.024 | -1.069
-16 | -0.345 | 0.27934 | -0.024 | -1.234
-15.5 | -0.359 | 0.2576 | -0.024 | -1.395
-15 | -0.374 | 0.24239 | -0.024 | -1.541
-14.5 | -0.387 | 0.224 | -0.024 | -1.728
-14 | -0.4 | 0.19982 | -0.024 | -2
-13.5 | -0.411 | 0.18515 | -0.024 | -2.219
-13 | -0.418 | 0.1705 | -0.025 | -2.451
-12.5 | -0.421 | 0.15695 | -0.025 | -2.683
-12 | -0.422 | 0.13975 | -0.025 | -3.018
-11.5 | -0.42 | 0.1286 | -0.026 | -3.265
-11 | -0.415 | 0.1213 | -0.026 | -3.419
-10.5 | -0.406 | 0.10788 | -0.028 | -3.767
-10 | -0.394 | 0.09718 | -0.028 | -4.058
-9.5 | -0.379 | 0.08952 | -0.029 | -4.229
-9 | -0.359 | 0.08479 | -0.029 | -4.232
-8.5 | -0.335 | 0.07807 | -0.029 | -4.295
-8 | -0.308 | 0.0704 | -0.03 | -4.376
-7.5 | -0.277 | 0.06469 | -0.03 | -4.285
-7 | -0.243 | 0.06093 | -0.03 | -3.99
-6.5 | -0.206 | 0.05571 | -0.031 | -3.698
-6 | -0.166 | 0.05214 | -0.031 | -3.189
-5.5 | -0.124 | 0.04858 | -0.032 | -2.559
-5 | -0.08 | 0.04563 | -0.032 | -1.761
-4.5 | -0.035 | 0.04301 | -0.033 | -0.817
-4 | 0.011 | 0.04084 | -0.034 | 0.269
-3.5 | 0.058 | 0.03902 | -0.035 | 1.481
-3 | 0.105 | 0.03743 | -0.036 | 2.81
-2.5 | 0.153 | 0.0361 | -0.037 | 4.236
-2 | 0.201 | 0.03508 | -0.038 | 5.726
-1.5 | 0.249 | 0.03433 | -0.039 | 7.254
-1 | 0.298 | 0.03342 | -0.042 | 8.913
-0.5 | 0.43 | 0.01383 | -0.086 | 31.077
0 | 0.467 | 0.01421 | -0.087 | 32.87
0.5 | 0.523 | 0.0141 | -0.087 | 37.104
1 | 0.579 | 0.01437 | -0.088 | 40.29
1.5 | 0.635 | 0.01466 | -0.088 | 43.276
2 | 0.69 | 0.01447 | -0.089 | 47.664
2.5 | 0.746 | 0.01481 | -0.089 | 50.355
3 | 0.802 | 0.0152 | -0.09 | 52.779
3.5 | 0.853 | 0.01561 | -0.091 | 54.667
4 | 0.906 | 0.01614 | -0.091 | 56.129
4.5 | 0.958 | 0.01667 | -0.092 | 57.431
5 | 1.03 | 0.02088 | -0.095 | 49.334
5.5 | 1.079 | 0.02183 | -0.095 | 49.425
6 | 1.125 | 0.02281 | -0.095 | 49.29
6.5 | 0.97 | 0.04549 | -0.043 | 21.329
7 | 1.002 | 0.04897 | -0.04 | 20.461
7.5 | 1.031 | 0.053 | -0.039 | 19.457
8 | 1.053 | 0.05691 | -0.038 | 18.509
8.5 | 1.067 | 0.06271 | -0.036 | 17.022
9 | 1.075 | 0.06609 | -0.035 | 16.268
9.5 | 1.076 | 0.07218 | -0.033 | 14.904
10 | 1.07 | 0.07907 | -0.031 | 13.527
10.5 | 1.057 | 0.08804 | -0.031 | 12.005
11 | 1.038 | 0.09138 | -0.03 | 11.357

## 10. Re 100k Mach 0.00 (2)
BIGFOIL.COM POLAR EXPORT
NACA65-611 a=0.6
NACA65-611 a=0.6 |  |  |  | Cl Max: | 1.3276 | at alpha= | 11 | deg
XFOIL ncrit=9 |  |  |  | L/D Max: | 44.6244 | at alpha= | 7.5 | deg
Re: | 100000 |  |  | Cd Min: | 0.22782 | at alpha= | -19.5 | deg
Mach: | 0 |  |  | Cl=0 at alpha= | -2.3348 | deg
|  |  |  | @ Cl=0.1, Cd= | 0.033039
|  |  |  | @ Cl=0.4, Cd= | 0.036655
|  |  |  | @ Cl=0.6, Cd= | 0.043525
alpha (deg) | Cl | Cd | Cm | Cl/Cd
-19.5 | -0.534 | 0.22782 | 0.0038 | -2.344
-19 | -0.5144 | 0.22045 | 0.0004 | -2.3334
-18.5 | -0.496 | 0.21418 | -0.0035 | -2.3158
-18 | -0.478 | 0.20804 | -0.0075 | -2.2976
-17.5 | -0.4607 | 0.2023 | -0.0118 | -2.2773
-17 | -0.4494 | 0.2 | -0.0176 | -2.247
-16.5 | -0.444 | 0.19876 | -0.0231 | -2.2338
-16 | -0.4159 | 0.18476 | -0.025 | -2.251
-15.5 | -0.3938 | 0.17613 | -0.0271 | -2.2358
-15 | -0.3767 | 0.1696 | -0.0304 | -2.2211
-14.5 | -0.3614 | 0.16336 | -0.034 | -2.2123
-14 | -0.3496 | 0.15817 | -0.0384 | -2.2103
-13.5 | -0.35 | 0.15613 | -0.0445 | -2.2417
-13 | -0.326 | 0.14479 | -0.0457 | -2.2515
-12.5 | -0.3077 | 0.1378 | -0.0473 | -2.2329
-12 | -0.3003 | 0.13254 | -0.0494 | -2.2657
-11.5 | -0.3237 | 0.13181 | -0.0448 | -2.4558
-11 | -0.359 | 0.13251 | -0.0391 | -2.7092
-10.5 | -0.3759 | 0.13075 | -0.0432 | -2.875
-10 | -0.3406 | 0.11908 | -0.0453 | -2.8603
-9.5 | -0.3125 | 0.11145 | -0.0521 | -2.8039
-9 | -0.3113 | 0.10663 | -0.0649 | -2.9194
-8.5 | -0.278 | 0.09759 | -0.0652 | -2.8487
-8 | -0.2813 | 0.09273 | -0.0738 | -3.0335
-7.5 | -0.313 | 0.08901 | -0.0841 | -3.5165
-7 | -0.2788 | 0.0816 | -0.076 | -3.4167
-6.5 | -0.3035 | 0.07696 | -0.0856 | -3.9436
-6 | -0.2799 | 0.07093 | -0.0873 | -3.9461
-5.5 | -0.2755 | 0.0655 | -0.0808 | -4.2061
-5 | -0.2442 | 0.05951 | -0.0851 | -4.1035
-3 | -0.0723 | 0.03873 | -0.0884 | -1.8668
-2.5 | -0.0145 | 0.03578 | -0.0882 | -0.40525
-2 | 0.0294 | 0.03434 | -0.0865 | 0.85614
-1.5 | 0.097 | 0.03305 | -0.0886 | 2.9349
-1 | 0.1226 | 0.03296 | -0.0845 | 3.7197
-0.5 | 0.1831 | 0.03243 | -0.086 | 5.646
0 | 0.2229 | 0.03094 | -0.0838 | 7.2043
0.5 | 0.2827 | 0.03226 | -0.0856 | 8.7632
1 | 0.3079 | 0.03373 | -0.0825 | 9.1284
1.5 | 0.3608 | 0.03521 | -0.0833 | 10.2471
2 | 0.4015 | 0.03671 | -0.0826 | 10.9371
2.5 | 0.4393 | 0.03828 | -0.0813 | 11.476
3 | 0.4827 | 0.03984 | -0.0808 | 12.116
3.5 | 0.5291 | 0.04133 | -0.0806 | 12.8018
4 | 0.5756 | 0.04281 | -0.0804 | 13.4455
4.5 | 0.6234 | 0.04421 | -0.0802 | 14.1009
5 | 0.6752 | 0.04541 | -0.0802 | 14.869
5.5 | 0.7326 | 0.04627 | -0.0806 | 15.8332
6 | 0.7835 | 0.04707 | -0.08 | 16.6454
6.5 | 0.8327 | 0.04755 | -0.079 | 17.5121
7 | 0.9482 | 0.04232 | -0.0808 | 22.4055
7.5 | 1.1049 | 0.02476 | -0.0764 | 44.6244
8.5 | 1.0574 | 0.03245 | -0.0544 | 32.5855
9 | 1.0716 | 0.03596 | -0.0499 | 29.7998
9.5 | 1.1233 | 0.03869 | -0.0477 | 29.0333
10 | 1.2321 | 0.04358 | -0.0514 | 28.2721
10.5 | 1.3195 | 0.05326 | -0.056 | 24.7747
11 | 1.3276 | 0.06055 | -0.0509 | 21.9257
11.5 | 1.3218 | 0.06814 | -0.045 | 19.3983
12 | 1.2804 | 0.07306 | -0.036 | 17.5253
12.5 | 1.2309 | 0.08298 | -0.0314 | 14.8337
13 | 1.0658 | 0.08868 | -0.0235 | 12.0185
13.5 | 1.0009 | 0.09993 | -0.0253 | 10.016
14 | 0.9759 | 0.11095 | -0.0277 | 8.7959
14.5 | 0.9813 | 0.16954 | -0.0704 | 5.788
15 | 0.9675 | 0.18014 | -0.0779 | 5.3708
15.5 | 0.9637 | 0.19014 | -0.0842 | 5.0684
16 | 0.9703 | 0.1988 | -0.0885 | 4.8808

## 11. Re 100k Mach 0.10 (1)
BIGFOIL.COM POLAR EXPORT
NACA65-611 a=0.6
NACA65-611 a=0.6 |  |  |  | Cl Max: | 1.129 | at alpha= | 6 | deg
JavaFoil+Calcfoil stall+Eppler ext transition |  |  |  | L/D Max: | 57.415 | at alpha= | 4.5 | deg
Re: | 100000 |  |  | Cd Min: | 0.0139 | at alpha= | -0.5 | deg
Mach: | 0.1 |  |  | Cl=0 at alpha= | -4.1196 | deg
|  |  |  | @ Cl=0.1, Cd= | 0.037699
|  |  |  | @ Cl=0.4, Cd= | 0.018611
|  |  |  | @ Cl=0.6, Cd= | 0.014496
alpha (deg) | Cl | Cd | Cm | Cl/Cd
-16.5 | -0.29 | 0.35065 | -0.024 | -0.826
-16 | -0.306 | 0.31775 | -0.024 | -0.964
-15.5 | -0.323 | 0.28935 | -0.024 | -1.117
-15 | -0.34 | 0.26216 | -0.024 | -1.296
-14.5 | -0.356 | 0.24049 | -0.024 | -1.48
-14 | -0.371 | 0.21955 | -0.024 | -1.691
-13.5 | -0.386 | 0.20178 | -0.024 | -1.911
-13 | -0.396 | 0.17543 | -0.024 | -2.255
-12.5 | -0.402 | 0.16381 | -0.024 | -2.451
-12 | -0.405 | 0.14944 | -0.025 | -2.711
-11.5 | -0.406 | 0.13678 | -0.026 | -2.967
-11 | -0.403 | 0.12335 | -0.026 | -3.269
-10.5 | -0.397 | 0.10814 | -0.028 | -3.673
-10 | -0.387 | 0.09778 | -0.028 | -3.961
-9.5 | -0.373 | 0.08959 | -0.029 | -4.167
-9 | -0.355 | 0.08595 | -0.029 | -4.133
-8.5 | -0.333 | 0.07801 | -0.03 | -4.269
-8 | -0.307 | 0.07074 | -0.03 | -4.336
-7.5 | -0.277 | 0.06547 | -0.03 | -4.226
-7 | -0.243 | 0.0611 | -0.03 | -3.978
-6.5 | -0.206 | 0.05569 | -0.031 | -3.703
-6 | -0.167 | 0.05243 | -0.032 | -3.178
-5.5 | -0.125 | 0.04895 | -0.032 | -2.547
-5 | -0.081 | 0.04588 | -0.032 | -1.757
-4.5 | -0.035 | 0.04323 | -0.033 | -0.816
-4 | 0.011 | 0.041 | -0.034 | 0.269
-3.5 | 0.058 | 0.03895 | -0.035 | 1.49
-3 | 0.106 | 0.03752 | -0.036 | 2.816
-2.5 | 0.154 | 0.03616 | -0.037 | 4.249
-2 | 0.202 | 0.03514 | -0.038 | 5.746
-1.5 | 0.25 | 0.03436 | -0.039 | 7.283
-1 | 0.299 | 0.03348 | -0.042 | 8.94
-0.5 | 0.432 | 0.0139 | -0.087 | 31.063
0 | 0.469 | 0.01426 | -0.087 | 32.896
0.5 | 0.526 | 0.01416 | -0.088 | 37.128
1 | 0.582 | 0.0144 | -0.088 | 40.401
1.5 | 0.638 | 0.0147 | -0.089 | 43.386
2 | 0.693 | 0.01452 | -0.089 | 47.743
2.5 | 0.749 | 0.01489 | -0.09 | 50.305
3 | 0.806 | 0.01526 | -0.09 | 52.81
3.5 | 0.857 | 0.01568 | -0.091 | 54.677
4 | 0.91 | 0.01621 | -0.091 | 56.144
4.5 | 0.962 | 0.01675 | -0.092 | 57.415
5 | 1.035 | 0.02102 | -0.095 | 49.224
5.5 | 1.084 | 0.02197 | -0.095 | 49.322
6 | 1.129 | 0.02298 | -0.096 | 49.126
6.5 | 0.974 | 0.04562 | -0.043 | 21.352
7 | 1.006 | 0.0493 | -0.04 | 20.399
7.5 | 1.034 | 0.0528 | -0.039 | 19.586
8 | 1.056 | 0.05766 | -0.038 | 18.306
8.5 | 1.068 | 0.06225 | -0.037 | 17.161
9 | 1.074 | 0.06744 | -0.035 | 15.925
9.5 | 1.072 | 0.07335 | -0.034 | 14.619
10 | 1.063 | 0.07916 | -0.033 | 13.429
10.5 | 1.047 | 0.08782 | -0.03 | 11.918
11 | 1.023 | 0.09347 | -0.031 | 10.95

## 12. Re 100k Mach 0.10 (2)
BIGFOIL.COM POLAR EXPORT
NACA65-611 a=0.6
NACA65-611 a=0.6 |  |  |  | Cl Max: | 1.3238 | at alpha= | 11 | deg
XFOIL ncrit=9 |  |  |  | L/D Max: | 42.9297 | at alpha= | 7.5 | deg
Re: | 100000 |  |  | Cd Min: | 0.22805 | at alpha= | -19.5 | deg
Mach: | 0.1 |  |  | Cl=0 at alpha= | -2.2951 | deg
|  |  |  | @ Cl=0.1, Cd= | 0.033284
|  |  |  | @ Cl=0.4, Cd= | 0.036637
|  |  |  | @ Cl=0.6, Cd= | 0.043596
alpha (deg) | Cl | Cd | Cm | Cl/Cd
-19.5 | -0.5345 | 0.22805 | 0.004 | -2.3438
-19 | -0.5151 | 0.22093 | 0.0005 | -2.3315
-18.5 | -0.4965 | 0.21465 | -0.0035 | -2.3131
-18 | -0.4783 | 0.20848 | -0.0076 | -2.2942
-17.5 | -0.461 | 0.20287 | -0.012 | -2.2724
-17 | -0.4504 | 0.20099 | -0.0179 | -2.2409
-16.5 | -0.445 | 0.19974 | -0.0234 | -2.2279
-16 | -0.4138 | 0.18439 | -0.0248 | -2.2442
-15.5 | -0.393 | 0.17642 | -0.0273 | -2.2276
-15 | -0.3758 | 0.1699 | -0.0307 | -2.2119
-14.5 | -0.3604 | 0.16368 | -0.0343 | -2.2019
-14 | -0.3493 | 0.15884 | -0.039 | -2.1991
-13.5 | -0.3502 | 0.1569 | -0.0452 | -2.232
-13 | -0.3224 | 0.14469 | -0.0457 | -2.2282
-12.5 | -0.306 | 0.1381 | -0.0476 | -2.2158
-12 | -0.2999 | 0.13305 | -0.0496 | -2.254
-11.5 | -0.3266 | 0.13286 | -0.0442 | -2.4582
-11 | -0.3613 | 0.13356 | -0.039 | -2.7052
-10.5 | -0.374 | 0.13133 | -0.0448 | -2.8478
-10 | -0.335 | 0.11915 | -0.0457 | -2.8116
-9.5 | -0.3081 | 0.11159 | -0.0533 | -2.761
-9 | -0.3099 | 0.10721 | -0.067 | -2.8906
-8.5 | -0.274 | 0.09789 | -0.0657 | -2.7991
-8 | -0.2837 | 0.09363 | -0.0741 | -3.03
-7.5 | -0.2707 | 0.08639 | -0.0763 | -3.1335
-7 | -0.275 | 0.08198 | -0.0767 | -3.3545
-6.5 | -0.2978 | 0.07662 | -0.0847 | -3.8867
-6 | -0.2823 | 0.07169 | -0.0864 | -3.9378
-5.5 | -0.2742 | 0.06613 | -0.0808 | -4.1464
-5 | -0.252 | 0.0604 | -0.0842 | -4.1722
-4.5 | -0.2399 | 0.05662 | -0.0818 | -4.237
-4 | -0.1965 | 0.05212 | -0.083 | -3.7701
-3 | -0.0716 | 0.03899 | -0.0891 | -1.8364
-2.5 | -0.0202 | 0.03618 | -0.0879 | -0.55832
-2 | 0.0291 | 0.03453 | -0.087 | 0.84275
-1.5 | 0.0906 | 0.03336 | -0.0881 | 2.7158
-1 | 0.1217 | 0.03311 | -0.0848 | 3.6756
-0.5 | 0.1879 | 0.03258 | -0.087 | 5.7673
0 | 0.2217 | 0.03106 | -0.0839 | 7.1378
0.5 | 0.2889 | 0.03242 | -0.0867 | 8.9112
1 | 0.3086 | 0.03385 | -0.0828 | 9.1167
1.5 | 0.3554 | 0.03536 | -0.0828 | 10.0509
2 | 0.4071 | 0.03684 | -0.0834 | 11.0505
2.5 | 0.4423 | 0.03841 | -0.0818 | 11.5152
3 | 0.4843 | 0.03998 | -0.0811 | 12.1136
3.5 | 0.5304 | 0.04149 | -0.0808 | 12.7838
4 | 0.5775 | 0.04296 | -0.0806 | 13.4427
4.5 | 0.6267 | 0.04435 | -0.0805 | 14.1308
5 | 0.6805 | 0.04551 | -0.0807 | 14.9528
5.5 | 0.7397 | 0.04634 | -0.0812 | 15.9625
6 | 0.7754 | 0.04763 | -0.0792 | 16.2797
6.5 | 0.8389 | 0.04757 | -0.0793 | 17.6351
7 | 0.9004 | 0.04669 | -0.0782 | 19.2846
7.5 | 1.099 | 0.0256 | -0.0753 | 42.9297
8 | 1.0723 | 0.02761 | -0.061 | 38.8374
8.5 | 1.0561 | 0.03301 | -0.0538 | 31.9933
9 | 1.0718 | 0.03647 | -0.0494 | 29.3885
9.5 | 1.127 | 0.03917 | -0.0473 | 28.772
10 | 1.2353 | 0.04428 | -0.0507 | 27.8975
10.5 | 1.317 | 0.05382 | -0.0545 | 24.4705
11 | 1.3238 | 0.06161 | -0.0495 | 21.4868
11.5 | 1.307 | 0.06768 | -0.0424 | 19.3115
12 | 1.2857 | 0.07395 | -0.036 | 17.3861
12.5 | 1.2198 | 0.08321 | -0.0308 | 14.6593
13 | 1.1748 | 0.09411 | -0.0303 | 12.4833
13.5 | 1.1241 | 0.10727 | -0.0333 | 10.4792
14 | 1.0502 | 0.12753 | -0.0442 | 8.2349
14.5 | 0.9786 | 0.17086 | -0.0718 | 5.7275
15 | 0.9663 | 0.18134 | -0.0791 | 5.3287
15.5 | 0.9641 | 0.19123 | -0.0852 | 5.0416
16 | 0.9723 | 0.19982 | -0.0892 | 4.8659

## 13. Re 100k Mach 0.25 (1)
BIGFOIL.COM POLAR EXPORT
NACA65-611 a=0.6
NACA65-611 a=0.6 |  |  |  | Cl Max: | 1.153 | at alpha= | 6 | deg
JavaFoil+Calcfoil stall+Eppler ext transition |  |  |  | L/D Max: | 57.055 | at alpha= | 4.5 | deg
Re: | 100000 |  |  | Cd Min: | 0.01403 | at alpha= | -0.5 | deg
Mach: | 0.25 |  |  | Cl=0 at alpha= | -4.117 | deg
|  |  |  | @ Cl=0.1, Cd= | 0.037987
|  |  |  | @ Cl=0.4, Cd= | 0.020399
|  |  |  | @ Cl=0.6, Cd= | 0.014708
alpha (deg) | Cl | Cd | Cm | Cl/Cd
-14.5 | -0.06 | 0.34139 | -0.028 | -0.175
-14 | -0.057 | 0.29529 | -0.029 | -0.192
-13.5 | -0.125 | 0.52752 | -0.027 | -0.237
-13 | -0.18 | 0.3837 | -0.027 | -0.469
-12.5 | -0.219 | 0.30261 | -0.027 | -0.723
-12 | -0.252 | 0.243 | -0.026 | -1.036
-11.5 | -0.279 | 0.1979 | -0.026 | -1.409
-11 | -0.301 | 0.17279 | -0.026 | -1.739
-10.5 | -0.316 | 0.14751 | -0.026 | -2.143
-10 | -0.325 | 0.12102 | -0.028 | -2.688
-9.5 | -0.328 | 0.10827 | -0.028 | -3.028
-9 | -0.323 | 0.09815 | -0.029 | -3.294
-8.5 | -0.312 | 0.085 | -0.03 | -3.671
-8 | -0.294 | 0.07691 | -0.03 | -3.825
-7.5 | -0.27 | 0.07004 | -0.031 | -3.858
-7 | -0.241 | 0.06453 | -0.031 | -3.73
-6.5 | -0.206 | 0.05871 | -0.032 | -3.517
-6 | -0.168 | 0.05355 | -0.032 | -3.14
-5.5 | -0.127 | 0.04993 | -0.032 | -2.535
-5 | -0.082 | 0.0465 | -0.033 | -1.767
-4.5 | -0.036 | 0.04367 | -0.033 | -0.825
-4 | 0.011 | 0.04154 | -0.034 | 0.271
-3.5 | 0.059 | 0.03951 | -0.035 | 1.505
-3 | 0.108 | 0.03769 | -0.037 | 2.876
-2.5 | 0.158 | 0.03646 | -0.038 | 4.325
-2 | 0.207 | 0.03536 | -0.039 | 5.861
-1.5 | 0.257 | 0.03457 | -0.04 | 7.435
-1 | 0.307 | 0.03386 | -0.042 | 9.073
-0.5 | 0.444 | 0.01403 | -0.089 | 31.637
0 | 0.482 | 0.01422 | -0.09 | 33.886
0.5 | 0.539 | 0.01442 | -0.09 | 37.409
1 | 0.597 | 0.01469 | -0.091 | 40.651
1.5 | 0.654 | 0.01504 | -0.091 | 43.493
2 | 0.711 | 0.01487 | -0.091 | 47.829
2.5 | 0.769 | 0.01524 | -0.092 | 50.481
3 | 0.827 | 0.01567 | -0.093 | 52.775
3.5 | 0.879 | 0.01614 | -0.093 | 54.481
4 | 0.933 | 0.0167 | -0.094 | 55.897
4.5 | 0.986 | 0.01728 | -0.094 | 57.055
5 | 1.059 | 0.02181 | -0.097 | 48.571
5.5 | 1.109 | 0.02287 | -0.098 | 48.483
6 | 1.153 | 0.02392 | -0.098 | 48.23
6.5 | 0.995 | 0.04634 | -0.043 | 21.469
7 | 1.024 | 0.05003 | -0.04 | 20.465
7.5 | 1.049 | 0.05471 | -0.039 | 19.169
8 | 1.063 | 0.05996 | -0.038 | 17.737
8.5 | 1.066 | 0.06441 | -0.036 | 16.544
9 | 1.057 | 0.07228 | -0.034 | 14.619
9.5 | 1.036 | 0.08032 | -0.032 | 12.894
10 | 1.002 | 0.08743 | -0.029 | 11.461
10.5 | 0.956 | 0.09649 | -0.029 | 9.906
11 | 0.897 | 0.11314 | -0.02 | 7.931

## 14. Re 100k Mach 0.25 (2)
BIGFOIL.COM POLAR EXPORT
NACA65-611 a=0.6
NACA65-611 a=0.6 |  |  |  | Cl Max: | 1.2847 | at alpha= | 11 | deg
XFOIL ncrit=9 |  |  |  | L/D Max: | 38.5127 | at alpha= | 7.5 | deg
Re: | 100000 |  |  | Cd Min: | 0.23854 | at alpha= | -20 | deg
Mach: | 0.25 |  |  | Cl=0 at alpha= | -2.252 | deg
|  |  |  | @ Cl=0.1, Cd= | 0.034392
|  |  |  | @ Cl=0.4, Cd= | 0.037867
|  |  |  | @ Cl=0.6, Cd= | 0.04425
alpha (deg) | Cl | Cd | Cm | Cl/Cd
-20 | -0.5599 | 0.23854 | 0.0081 | -2.3472
-19.5 | -0.539 | 0.2304 | 0.0046 | -2.3394
-19 | -0.5192 | 0.22372 | 0.0005 | -2.3208
-18.5 | -0.4998 | 0.21733 | -0.0038 | -2.2997
-18 | -0.4806 | 0.21109 | -0.0082 | -2.2768
-17.5 | -0.4645 | 0.20711 | -0.0137 | -2.2428
-17 | -0.4566 | 0.20657 | -0.0198 | -2.2104
-16 | -0.4082 | 0.185 | -0.0251 | -2.2065
-15.5 | -0.3891 | 0.17811 | -0.0285 | -2.1846
-15 | -0.3714 | 0.17162 | -0.0324 | -2.1641
-14.5 | -0.3558 | 0.16573 | -0.0366 | -2.1469
-14 | -0.3507 | 0.16322 | -0.0424 | -2.1486
-13.5 | -0.3499 | 0.16082 | -0.0485 | -2.1757
-13 | -0.3104 | 0.14571 | -0.0471 | -2.1303
-12.5 | -0.2985 | 0.13997 | -0.0496 | -2.1326
-12 | -0.307 | 0.13739 | -0.0485 | -2.2345
-11.5 | -0.3413 | 0.13858 | -0.042 | -2.4628
-11 | -0.3723 | 0.1391 | -0.0397 | -2.6765
-10.5 | -0.3411 | 0.12806 | -0.0452 | -2.6636
-10 | -0.3103 | 0.11974 | -0.0499 | -2.5914
-9.5 | -0.2985 | 0.11417 | -0.0603 | -2.6145
-9 | -0.2677 | 0.10505 | -0.0648 | -2.5483
-8.5 | -0.2596 | 0.09985 | -0.0716 | -2.5999
-8 | -0.2874 | 0.09735 | -0.0822 | -2.9522
-7.5 | -0.2346 | 0.08735 | -0.0805 | -2.6857
-7 | -0.2784 | 0.08515 | -0.0871 | -3.2695
-6.5 | -0.2634 | 0.07916 | -0.079 | -3.3274
-6 | -0.2864 | 0.07476 | -0.0851 | -3.8309
-5.5 | -0.2649 | 0.06832 | -0.0862 | -3.8773
-5 | -0.2649 | 0.06417 | -0.0819 | -4.1281
-4.5 | -0.2367 | 0.05918 | -0.0824 | -3.9997
-4 | -0.2254 | 0.05561 | -0.0802 | -4.0532
-3 | -0.0909 | 0.04126 | -0.09 | -2.2031
-2.5 | -0.037 | 0.03806 | -0.0886 | -0.97215
-2 | 0.0376 | 0.0355 | -0.0911 | 1.0592
-1.5 | 0.0672 | 0.03492 | -0.0872 | 1.9244
-1 | 0.1275 | 0.03395 | -0.0879 | 3.7555
-0.5 | 0.1616 | 0.03395 | -0.0851 | 4.7599
0 | 0.2277 | 0.0317 | -0.0863 | 7.183
0.5 | 0.2618 | 0.03313 | -0.0841 | 7.9022
1 | 0.3297 | 0.0346 | -0.0867 | 9.5289
1.5 | 0.3534 | 0.0361 | -0.0834 | 9.7895
2 | 0.395 | 0.03771 | -0.0825 | 10.4747
2.5 | 0.4446 | 0.03927 | -0.0826 | 11.3216
3 | 0.4977 | 0.0408 | -0.083 | 12.1985
3.5 | 0.551 | 0.04228 | -0.0834 | 13.0322
4.5 | 0.6301 | 0.04546 | -0.0807 | 13.8605
5 | 0.6796 | 0.04682 | -0.0803 | 14.5152
5.5 | 0.7378 | 0.04777 | -0.0805 | 15.4448
6 | 0.7893 | 0.04866 | -0.0796 | 16.2207
6.5 | 0.8448 | 0.04896 | -0.0787 | 17.2549
7 | 0.9997 | 0.03795 | -0.0787 | 26.3426
7.5 | 1.0876 | 0.02824 | -0.0711 | 38.5127
8 | 1.0599 | 0.0309 | -0.0575 | 34.301
8.5 | 1.0513 | 0.03599 | -0.0512 | 29.2109
9 | 1.0749 | 0.03919 | -0.0468 | 27.4279
9.5 | 1.1475 | 0.04188 | -0.045 | 27.3997
10 | 1.2408 | 0.04797 | -0.0461 | 25.8662
10.5 | 1.2823 | 0.05526 | -0.0445 | 23.2048
11 | 1.2847 | 0.06287 | -0.0398 | 20.4342
11.5 | 1.2698 | 0.07131 | -0.0355 | 17.8068
12 | 1.2365 | 0.0787 | -0.0314 | 15.7116
12.5 | 1.1637 | 0.08924 | -0.0301 | 13.0401
13 | 1.1129 | 0.10227 | -0.0334 | 10.882
13.5 | 1.0722 | 0.11658 | -0.0396 | 9.1971
14 | 1.0677 | 0.1296 | -0.0433 | 8.2384
14.5 | 0.9733 | 0.17696 | -0.0778 | 5.5001
15 | 0.9657 | 0.18718 | -0.085 | 5.1592
15.5 | 0.9729 | 0.1966 | -0.0896 | 4.9486
16 | 0.9948 | 0.20537 | -0.0909 | 4.8439

## 15. Re 100k Mach 0.50 (1)
BIGFOIL.COM POLAR EXPORT
NACA65-611 a=0.6
NACA65-611 a=0.6 |  |  |  | Cl Max: | 1.263 | at alpha= | 20 | deg
JavaFoil+Calcfoil stall+Eppler ext transition |  |  |  | L/D Max: | 54.649 | at alpha= | 4 | deg
Re: | 100000 |  |  | Cd Min: | 0.01441 | at alpha= | -0.5 | deg
Mach: | 0.5 |  |  | Cl=0 at alpha= | -4.12 | deg
|  |  |  | @ Cl=0.1, Cd= | 0.040203
|  |  |  | @ Cl=0.4, Cd= | 0.027317
|  |  |  | @ Cl=0.6, Cd= | 0.015726
alpha (deg) | Cl | Cd | Cm | Cl/Cd
-20 | -0.865 | 0.32604 | -0.043 | -2.653
-19.5 | -0.838 | 0.32113 | -0.044 | -2.611
-19 | -0.812 | 0.41392 | -0.044 | -1.961
-18.5 | -0.785 | 0.30883 | -0.044 | -2.542
-18 | -0.756 | 0.30484 | -0.042 | -2.48
-17.5 | -0.729 | 0.29559 | -0.042 | -2.466
-17 | -0.702 | 0.28305 | -0.042 | -2.48
-16.5 | -0.675 | 0.27729 | -0.042 | -2.435
-16 | -0.648 | 0.26825 | -0.043 | -2.417
-15.5 | -0.621 | 0.26373 | -0.043 | -2.356
-15 | -0.594 | 0.24886 | -0.042 | -2.385
-14.5 | -0.566 | 0.24728 | -0.04 | -2.288
-14 | -0.539 | 0.24123 | -0.041 | -2.233
-13.5 | -0.512 | 0.23749 | -0.041 | -2.154
-13 | -0.485 | 0.21543 | -0.041 | -2.249
-12.5 | -0.457 | 0.22802 | -0.041 | -2.005
-12 | -0.43 | 0.20742 | -0.042 | -2.074
-11.5 | -0.403 | 0.22139 | -0.042 | -1.82
-11 | -0.375 | 0.18689 | -0.039 | -2.006
-10.5 | -0.348 | 0.18252 | -0.039 | -1.905
-10 | -0.32 | 0.16903 | -0.039 | -1.896
-9.5 | -0.293 | 0.16578 | -0.039 | -1.769
-9 | -0.266 | 0.16266 | -0.039 | -1.635
-8.5 | -0.239 | 0.15969 | -0.039 | -1.495
-8 | -0.211 | 0.15435 | -0.04 | -1.37
-7.5 | -0.184 | 0.14826 | -0.035 | -1.241
-7 | -0.157 | 0.15602 | -0.035 | -1.004
-6.5 | -0.129 | 0.14238 | -0.035 | -0.909
-6 | -0.102 | 0.1405 | -0.035 | -0.728
-5.5 | -0.114 | 0.07417 | -0.034 | -1.539
-5 | -0.083 | 0.05568 | -0.035 | -1.495
-4.5 | -0.038 | 0.04966 | -0.036 | -0.767
-4 | 0.012 | 0.04466 | -0.037 | 0.273
-3.5 | 0.065 | 0.04152 | -0.038 | 1.57
-3 | 0.12 | 0.03945 | -0.039 | 3.033
-2.5 | 0.175 | 0.03763 | -0.041 | 4.651
-2 | 0.231 | 0.03643 | -0.042 | 6.335
-1.5 | 0.287 | 0.03556 | -0.043 | 8.062
-1 | 0.343 | 0.03498 | -0.045 | 9.796
-0.5 | 0.496 | 0.01441 | -0.099 | 34.429
0 | 0.535 | 0.01627 | -0.099 | 32.897
0.5 | 0.599 | 0.01572 | -0.1 | 38.121
1 | 0.663 | 0.01608 | -0.1 | 41.247
1.5 | 0.728 | 0.01648 | -0.101 | 44.137
2 | 0.792 | 0.01692 | -0.102 | 46.819
2.5 | 0.856 | 0.01737 | -0.102 | 49.284
3 | 0.92 | 0.01746 | -0.103 | 52.702
3.5 | 0.976 | 0.01818 | -0.103 | 53.657
4 | 1.034 | 0.01891 | -0.104 | 54.649
4.5 | 1.112 | 0.02428 | -0.107 | 45.782
5 | 1.163 | 0.02603 | -0.108 | 44.687
5.5 | 1.014 | 0.04286 | -0.05 | 23.65
6 | 1.041 | 0.04708 | -0.044 | 22.115
6.5 | 1.052 | 0.05212 | -0.043 | 20.184
7 | 1.031 | 0.05997 | -0.04 | 17.195
7.5 | 0.917 | 0.07875 | -0.032 | 11.64
8 | 0.646 | 0.1289 | -0.034 | 5.01
8.5 | 0.672 | 0.13939 | -0.042 | 4.824
9 | 0.698 | 0.15005 | -0.043 | 4.653
9.5 | 0.724 | 0.1533 | -0.043 | 4.723
10 | 0.751 | 0.1668 | -0.049 | 4.501
10.5 | 0.776 | 0.18568 | -0.049 | 4.181
11 | 0.802 | 0.19346 | -0.049 | 4.144
11.5 | 0.827 | 0.20008 | -0.05 | 4.136
12 | 0.854 | 0.20545 | -0.056 | 4.158
12.5 | 0.88 | 0.20981 | -0.056 | 4.193
13 | 0.905 | 0.22508 | -0.057 | 4.021
13.5 | 0.932 | 0.37633 | -0.061 | 2.477
14 | 0.957 | 0.25128 | -0.062 | 3.809
14.5 | 0.982 | 0.25849 | -0.062 | 3.8
15 | 1.008 | 0.26724 | -0.063 | 3.77
15.5 | 1.035 | 0.29393 | -0.067 | 3.521
16 | 1.06 | 0.29877 | -0.068 | 3.547
16.5 | 1.085 | 0.29303 | -0.068 | 3.702
17 | 1.112 | 0.3314 | -0.072 | 3.356
17.5 | 1.137 | 0.32075 | -0.073 | 3.544
18 | 1.161 | 0.33636 | -0.073 | 3.453
18.5 | 1.186 | 0.33425 | -0.074 | 3.548
19 | 1.214 | 0.34534 | -0.078 | 3.516
19.5 | 1.238 | 0.34727 | -0.078 | 3.566
20 | 1.263 | 0.35972 | -0.079 | 3.51

## 16. Re 100k Mach 0.50 (2)
BIGFOIL.COM POLAR EXPORT
NACA65-611 a=0.6
NACA65-611 a=0.6 |  |  |  | Cl Max: | 1.193 | at alpha= | 20 | deg
XFOIL ncrit=9 |  |  |  | L/D Max: | 28.6937 | at alpha= | 7.5 | deg
Re: | 100000 |  |  | Cd Min: | 0.3007 | at alpha= | 20 | deg
Mach: | 0.5 |  |  | Cl=0 at alpha= | -1.7238 | deg
|  |  |  | @ Cl=0.1, Cd= | 0.038774
|  |  |  | @ Cl=0.4, Cd= | 0.041322
|  |  |  | @ Cl=0.6, Cd= | 0.048392
alpha (deg) | Cl | Cd | Cm | Cl/Cd
-20 | -0.5914 | 0.25417 | 0.0107 | -2.3268
-19.5 | -0.5676 | 0.24661 | 0.0053 | -2.3016
-19 | -0.5436 | 0.23927 | -0.0004 | -2.2719
-18.5 | -0.5216 | 0.23436 | -0.0068 | -2.2256
-18 | -0.5076 | 0.23435 | -0.0141 | -2.166
-17.5 | -0.4751 | 0.21808 | -0.0173 | -2.1786
-17 | -0.4493 | 0.20891 | -0.0214 | -2.1507
-16.5 | -0.4253 | 0.20136 | -0.0262 | -2.1121
-16 | -0.4023 | 0.19408 | -0.0311 | -2.0729
-15.5 | -0.3811 | 0.1879 | -0.0367 | -2.0282
-15 | -0.3698 | 0.18609 | -0.0436 | -1.9872
-14.5 | -0.3642 | 0.18453 | -0.0497 | -1.9737
-14 | -0.3177 | 0.16577 | -0.05 | -1.9165
-13.5 | -0.3024 | 0.15991 | -0.0528 | -1.8911
-13 | -0.3137 | 0.15861 | -0.0503 | -1.9778
-12.5 | -0.3439 | 0.16094 | -0.0457 | -2.1368
-12 | -0.3613 | 0.16112 | -0.047 | -2.2424
-11.5 | -0.3088 | 0.14524 | -0.0504 | -2.1261
-11 | -0.2797 | 0.13733 | -0.0578 | -2.0367
-10.5 | -0.2739 | 0.13415 | -0.0679 | -2.0417
-10 | -0.2275 | 0.12196 | -0.072 | -1.8654
-9.5 | -0.2234 | 0.1182 | -0.0791 | -1.89
-9 | -0.1911 | 0.10902 | -0.0827 | -1.7529
-8.5 | -0.1844 | 0.10462 | -0.0888 | -1.7626
-8 | -0.1705 | 0.09808 | -0.089 | -1.7384
-7.5 | -0.182 | 0.09539 | -0.0927 | -1.908
-7 | -0.1637 | 0.08882 | -0.0907 | -1.8431
-6.5 | -0.2153 | 0.08883 | -0.0865 | -2.4237
-6 | -0.215 | 0.084 | -0.0819 | -2.5595
-5.5 | -0.2259 | 0.0798 | -0.0816 | -2.8308
-5 | -0.252 | 0.07672 | -0.075 | -3.2847
-4.5 | -0.2446 | 0.07115 | -0.0784 | -3.4378
-3.5 | -0.2271 | 0.0624 | -0.0729 | -3.6394
-2.5 | -0.0898 | 0.0458 | -0.0938 | -1.9607
-2 | -0.0369 | 0.04251 | -0.0929 | -0.86803
-1.5 | 0.0299 | 0.04005 | -0.0936 | 0.74657
-1 | 0.0818 | 0.03902 | -0.0918 | 2.0964
-0.5 | 0.1454 | 0.03816 | -0.0917 | 3.8103
0 | 0.1862 | 0.03823 | -0.0888 | 4.8705
0.5 | 0.2625 | 0.03616 | -0.0903 | 7.2594
1 | 0.2975 | 0.03769 | -0.0873 | 7.8933
1.5 | 0.3443 | 0.03939 | -0.0862 | 8.7408
2 | 0.3951 | 0.04115 | -0.0857 | 9.6015
2.5 | 0.4461 | 0.04294 | -0.0853 | 10.3889
3 | 0.4952 | 0.04475 | -0.0845 | 11.0659
3.5 | 0.5446 | 0.04658 | -0.0838 | 11.6917
4 | 0.5984 | 0.04835 | -0.0834 | 12.3764
4.5 | 0.6597 | 0.04996 | -0.0836 | 13.2046
5 | 0.6977 | 0.05188 | -0.0814 | 13.4483
6 | 0.8074 | 0.05461 | -0.079 | 14.7848
6.5 | 0.8637 | 0.05538 | -0.077 | 15.5959
7 | 0.9351 | 0.05439 | -0.0743 | 17.1925
7.5 | 1.0829 | 0.03774 | -0.0609 | 28.6937
8 | 1.0516 | 0.04292 | -0.0509 | 24.5014
8.5 | 1.0528 | 0.04817 | -0.0456 | 21.8559
9 | 1.1102 | 0.0501 | -0.0392 | 22.1597
9.5 | 1.1695 | 0.05514 | -0.035 | 21.2096
10 | 1.1752 | 0.063 | -0.032 | 18.654
10.5 | 1.161 | 0.07192 | -0.0306 | 16.1429
11 | 1.1369 | 0.08243 | -0.0312 | 13.7923
11.5 | 1.1014 | 0.0948 | -0.035 | 11.6181
12 | 1.0589 | 0.11019 | -0.0435 | 9.6098
12.5 | 1.0183 | 0.12932 | -0.0566 | 7.8743
13 | 0.9995 | 0.14783 | -0.0685 | 6.7611
13.5 | 0.9979 | 0.16227 | -0.0766 | 6.1496
14 | 1.0075 | 0.17462 | -0.0824 | 5.7697
14.5 | 0.9966 | 0.19803 | -0.0993 | 5.0326
15.5 | 1.0296 | 0.21726 | -0.1084 | 4.739
16 | 1.0456 | 0.22741 | -0.1137 | 4.5979
16.5 | 1.0858 | 0.2411 | -0.1134 | 4.5035
17 | 1.0783 | 0.24528 | -0.1245 | 4.3962
17.5 | 1.104 | 0.25652 | -0.1277 | 4.3038
18 | 1.1161 | 0.26379 | -0.135 | 4.231
19 | 1.1532 | 0.28223 | -0.1466 | 4.086
19.5 | 1.1899 | 0.29897 | -0.1467 | 3.98
20 | 1.193 | 0.3007 | -0.158 | 3.9674

## 17. Re 250k Mach 0.00 (1)
BIGFOIL.COM POLAR EXPORT
NACA65-611 a=0.6
NACA65-611 a=0.6 |  |  |  | Cl Max: | 1.21 | at alpha= | 7 | deg
JavaFoil+Calcfoil stall+Eppler ext transition |  |  |  | L/D Max: | 92.553 | at alpha= | 4.5 | deg
Re: | 250000 |  |  | Cd Min: | 0.00921 | at alpha= | 2 | deg
Mach: | 0 |  |  | Cl=0 at alpha= | -4.1196 | deg
|  |  |  | @ Cl=0.1, Cd= | 0.034008
|  |  |  | @ Cl=0.4, Cd= | 0.0105
|  |  |  | @ Cl=0.6, Cd= | 0.0096165
alpha (deg) | Cl | Cd | Cm | Cl/Cd
-17 | -0.316 | 0.22756 | -0.025 | -1.388
-16.5 | -0.33 | 0.21394 | -0.025 | -1.544
-16 | -0.345 | 0.20199 | -0.025 | -1.708
-15.5 | -0.359 | 0.19248 | -0.026 | -1.868
-15 | -0.374 | 0.18757 | -0.025 | -1.992
-14.5 | -0.387 | 0.17638 | -0.025 | -2.195
-14 | -0.4 | 0.16156 | -0.025 | -2.474
-13.5 | -0.411 | 0.14853 | -0.025 | -2.767
-13 | -0.418 | 0.13495 | -0.026 | -3.098
-12.5 | -0.421 | 0.12957 | -0.026 | -3.251
-12 | -0.422 | 0.11641 | -0.026 | -3.625
-11.5 | -0.42 | 0.10653 | -0.027 | -3.942
-11 | -0.415 | 0.09838 | -0.028 | -4.217
-10.5 | -0.407 | 0.09116 | -0.029 | -4.459
-10 | -0.394 | 0.08224 | -0.029 | -4.796
-9.5 | -0.379 | 0.07628 | -0.03 | -4.964
-9 | -0.359 | 0.07107 | -0.029 | -5.05
-8.5 | -0.335 | 0.06663 | -0.03 | -5.033
-8 | -0.308 | 0.06082 | -0.031 | -5.066
-7.5 | -0.277 | 0.05658 | -0.031 | -4.9
-7 | -0.243 | 0.05298 | -0.031 | -4.59
-6.5 | -0.206 | 0.04922 | -0.032 | -4.186
-6 | -0.166 | 0.04609 | -0.032 | -3.608
-5.5 | -0.124 | 0.04354 | -0.033 | -2.855
-5 | -0.08 | 0.04116 | -0.034 | -1.952
-4.5 | -0.035 | 0.03894 | -0.035 | -0.902
-4 | 0.011 | 0.03688 | -0.036 | 0.298
-3.5 | 0.058 | 0.03475 | -0.037 | 1.664
-3 | 0.105 | 0.03392 | -0.038 | 3.102
-2.5 | 0.153 | 0.03279 | -0.039 | 4.665
-2 | 0.201 | 0.03189 | -0.04 | 6.305
-1.5 | 0.31 | 0.01056 | -0.088 | 29.314
-1 | 0.369 | 0.01053 | -0.089 | 35.085
-0.5 | 0.43 | 0.01047 | -0.089 | 41.056
0 | 0.48 | 0.00934 | -0.09 | 51.423
0.5 | 0.538 | 0.00948 | -0.09 | 56.731
1 | 0.595 | 0.00962 | -0.091 | 61.827
1.5 | 0.652 | 0.00958 | -0.091 | 68.051
2 | 0.708 | 0.00921 | -0.092 | 76.941
2.5 | 0.765 | 0.00944 | -0.092 | 81.097
3 | 0.822 | 0.00962 | -0.093 | 85.507
3.5 | 0.874 | 0.00989 | -0.093 | 88.407
4 | 0.928 | 0.01023 | -0.094 | 90.735
4.5 | 0.98 | 0.01059 | -0.094 | 92.553
5 | 1.035 | 0.01709 | -0.095 | 60.564
5.5 | 1.084 | 0.01791 | -0.096 | 60.56
6 | 1.13 | 0.01878 | -0.096 | 60.156
6.5 | 1.172 | 0.01971 | -0.096 | 59.456
7 | 1.21 | 0.02065 | -0.097 | 58.589
7.5 | 1.033 | 0.04841 | -0.044 | 21.344
8 | 1.055 | 0.05188 | -0.044 | 20.34
8.5 | 1.068 | 0.05631 | -0.039 | 18.967
9 | 1.076 | 0.06018 | -0.039 | 17.879
9.5 | 1.076 | 0.06498 | -0.037 | 16.566
10 | 1.07 | 0.0711 | -0.035 | 15.051
10.5 | 1.057 | 0.07778 | -0.036 | 13.596
11 | 1.038 | 0.08132 | -0.034 | 12.767
11.5 | 1.013 | 0.08929 | -0.033 | 11.348
12 | 0.983 | 0.09864 | -0.031 | 9.969

## 18. Re 250k Mach 0.00 (2)
BIGFOIL.COM POLAR EXPORT
NACA65-611 a=0.6
NACA65-611 a=0.6 |  |  |  | Cl Max: | 1.3051 | at alpha= | 12 | deg
XFOIL ncrit=9 |  |  |  | L/D Max: | 96.2241 | at alpha= | 6 | deg
Re: | 250000 |  |  | Cd Min: | 0.23224 | at alpha= | -20 | deg
Mach: | 0 |  |  | Cl=0 at alpha= | -4.4263 | deg
|  |  |  | @ Cl=0.1, Cd= | 0.020209
|  |  |  | @ Cl=0.4, Cd= | 0.012271
|  |  |  | @ Cl=0.6, Cd= | 0.013264
alpha (deg) | Cl | Cd | Cm | Cl/Cd
-20 | -0.5536 | 0.23224 | 0.0113 | -2.3837
-19.5 | -0.5353 | 0.22603 | 0.0071 | -2.3683
-19 | -0.5168 | 0.21995 | 0.0024 | -2.3496
-18.5 | -0.5004 | 0.21471 | -0.0026 | -2.3306
-18 | -0.4859 | 0.20963 | -0.0076 | -2.3179
-17.5 | -0.4672 | 0.2012 | -0.0111 | -2.3221
-17 | -0.4469 | 0.1934 | -0.0137 | -2.3108
-16.5 | -0.4292 | 0.187 | -0.0173 | -2.2952
-16 | -0.4121 | 0.18052 | -0.021 | -2.2828
-15.5 | -0.3953 | 0.17388 | -0.0248 | -2.2734
-15 | -0.3793 | 0.16752 | -0.0294 | -2.2642
-14.5 | -0.3704 | 0.1626 | -0.035 | -2.278
-14 | -0.3551 | 0.15387 | -0.0385 | -2.3078
-13.5 | -0.3337 | 0.14627 | -0.0407 | -2.2814
-13 | -0.3174 | 0.13969 | -0.0443 | -2.2722
-12.5 | -0.2998 | 0.13291 | -0.0491 | -2.2557
-12 | -0.2718 | 0.1247 | -0.058 | -2.1796
-11.5 | -0.2531 | 0.11782 | -0.0688 | -2.1482
-11 | -0.2412 | 0.11123 | -0.0747 | -2.1685
-10.5 | -0.225 | 0.10239 | -0.074 | -2.1975
-10 | -0.2112 | 0.097 | -0.0749 | -2.1773
-9.5 | -0.2026 | 0.0912 | -0.0773 | -2.2215
-9 | -0.1985 | 0.08529 | -0.0811 | -2.3274
-8.5 | -0.2019 | 0.07938 | -0.088 | -2.5435
-7.5 | -0.2034 | 0.06166 | -0.101 | -3.2987
-7 | -0.1834 | 0.05667 | -0.1008 | -3.2363
-6.5 | -0.1586 | 0.05048 | -0.1046 | -3.1418
-6 | -0.1313 | 0.04227 | -0.1082 | -3.1062
-5.5 | -0.0936 | 0.03761 | -0.109 | -2.4887
-5 | -0.0523 | 0.03254 | -0.1092 | -1.6073
-4.5 | -0.007 | 0.02915 | -0.1096 | -0.24014
-4 | 0.0405 | 0.02613 | -0.1097 | 1.5499
-3.5 | 0.1016 | 0.02005 | -0.1068 | 5.0673
-3 | 0.1554 | 0.01864 | -0.1066 | 8.3369
-2.5 | 0.2075 | 0.01638 | -0.106 | 12.6679
-2 | 0.2597 | 0.01557 | -0.1056 | 16.6795
-1.5 | 0.3118 | 0.01492 | -0.1055 | 20.8981
-1 | 0.3518 | 0.01248 | -0.1031 | 28.1891
-0.5 | 0.4418 | 0.01209 | -0.1092 | 36.5426
0 | 0.4885 | 0.01245 | -0.1081 | 39.2369
0.5 | 0.5399 | 0.01262 | -0.1075 | 42.7813
1 | 0.5876 | 0.01322 | -0.1068 | 44.4478
1.5 | 0.6409 | 0.01341 | -0.1066 | 47.7927
2 | 0.6908 | 0.01396 | -0.1061 | 49.4842
2.5 | 0.7435 | 0.01426 | -0.1059 | 52.1388
3 | 0.7979 | 0.0145 | -0.1059 | 55.0276
3.5 | 0.8478 | 0.01495 | -0.1054 | 56.709
4 | 0.9016 | 0.01506 | -0.1051 | 59.8672
4.5 | 0.9576 | 0.01487 | -0.1049 | 64.3981
5 | 1.0158 | 0.01343 | -0.1036 | 75.6366
5.5 | 1.0696 | 0.01191 | -0.1016 | 89.8069
6 | 1.1162 | 0.0116 | -0.0994 | 96.2241
6.5 | 1.1424 | 0.01231 | -0.0937 | 92.8026
7 | 1.1022 | 0.0163 | -0.079 | 67.6196
7.5 | 1.0695 | 0.02109 | -0.0682 | 50.7112
8 | 1.0773 | 0.02418 | -0.063 | 44.5533
8.5 | 1.0953 | 0.02676 | -0.0592 | 40.9305
9 | 1.1072 | 0.03007 | -0.055 | 36.8208
9.5 | 1.1335 | 0.03258 | -0.052 | 34.7913
10 | 1.1783 | 0.03574 | -0.0501 | 32.9687
10.5 | 1.2107 | 0.038 | -0.048 | 31.8605
11 | 1.2576 | 0.04131 | -0.047 | 30.443
11.5 | 1.2952 | 0.04724 | -0.0453 | 27.4174
12 | 1.3051 | 0.05342 | -0.0416 | 24.4309
12.5 | 1.2936 | 0.06155 | -0.0374 | 21.0171
13 | 1.2661 | 0.07064 | -0.0341 | 17.9233
13.5 | 1.229 | 0.08117 | -0.0327 | 15.1411

## 19. Re 250k Mach 0.10 (1)
BIGFOIL.COM POLAR EXPORT
NACA65-611 a=0.6
NACA65-611 a=0.6 |  |  |  | Cl Max: | 1.214 | at alpha= | 7 | deg
JavaFoil+Calcfoil stall+Eppler ext transition |  |  |  | L/D Max: | 92.431 | at alpha= | 4.5 | deg
Re: | 250000 |  |  | Cd Min: | 0.00924 | at alpha= | 2 | deg
Mach: | 0.1 |  |  | Cl=0 at alpha= | -4.1196 | deg
|  |  |  | @ Cl=0.1, Cd= | 0.034079
|  |  |  | @ Cl=0.4, Cd= | 0.010521
|  |  |  | @ Cl=0.6, Cd= | 0.0096772
alpha (deg) | Cl | Cd | Cm | Cl/Cd
-16.5 | -0.29 | 0.23398 | -0.026 | -1.238
-16 | -0.306 | 0.22116 | -0.026 | -1.386
-15.5 | -0.323 | 0.19839 | -0.026 | -1.629
-15 | -0.34 | 0.20418 | -0.025 | -1.664
-14.5 | -0.356 | 0.18644 | -0.025 | -1.91
-14 | -0.371 | 0.16936 | -0.025 | -2.193
-13.5 | -0.386 | 0.15474 | -0.026 | -2.492
-13 | -0.396 | 0.14174 | -0.025 | -2.791
-12.5 | -0.402 | 0.13322 | -0.026 | -3.015
-12 | -0.405 | 0.12099 | -0.026 | -3.349
-11.5 | -0.406 | 0.11144 | -0.027 | -3.643
-11 | -0.403 | 0.10206 | -0.028 | -3.952
-10.5 | -0.397 | 0.09253 | -0.029 | -4.294
-10 | -0.387 | 0.08361 | -0.029 | -4.633
-9.5 | -0.373 | 0.077 | -0.03 | -4.85
-9 | -0.355 | 0.07319 | -0.03 | -4.855
-8.5 | -0.333 | 0.06761 | -0.031 | -4.927
-8 | -0.307 | 0.0612 | -0.031 | -5.013
-7.5 | -0.277 | 0.05726 | -0.031 | -4.832
-7 | -0.243 | 0.05326 | -0.031 | -4.563
-6.5 | -0.206 | 0.04928 | -0.032 | -4.185
-6 | -0.167 | 0.04629 | -0.033 | -3.601
-5.5 | -0.125 | 0.0435 | -0.033 | -2.867
-5 | -0.081 | 0.04136 | -0.034 | -1.95
-4.5 | -0.035 | 0.03894 | -0.035 | -0.906
-4 | 0.011 | 0.03672 | -0.036 | 0.3
-3.5 | 0.058 | 0.03477 | -0.038 | 1.671
-3 | 0.106 | 0.03398 | -0.038 | 3.111
-2.5 | 0.154 | 0.03284 | -0.039 | 4.682
-2 | 0.202 | 0.03192 | -0.04 | 6.328
-1.5 | 0.311 | 0.01056 | -0.089 | 29.457
-1 | 0.371 | 0.01053 | -0.089 | 35.243
-0.5 | 0.432 | 0.01051 | -0.09 | 41.094
0 | 0.483 | 0.00937 | -0.09 | 51.51
0.5 | 0.54 | 0.00951 | -0.091 | 56.811
1 | 0.598 | 0.00968 | -0.091 | 61.775
1.5 | 0.655 | 0.0096 | -0.092 | 68.199
2 | 0.712 | 0.00924 | -0.092 | 76.989
2.5 | 0.769 | 0.00949 | -0.093 | 81.019
3 | 0.826 | 0.00966 | -0.093 | 85.499
3.5 | 0.878 | 0.00996 | -0.094 | 88.214
4 | 0.932 | 0.01028 | -0.094 | 90.648
4.5 | 0.985 | 0.01065 | -0.095 | 92.431
5 | 1.04 | 0.01721 | -0.096 | 60.416
5.5 | 1.089 | 0.01803 | -0.096 | 60.404
6 | 1.135 | 0.01893 | -0.096 | 59.921
6.5 | 1.176 | 0.01987 | -0.097 | 59.177
7 | 1.214 | 0.02079 | -0.097 | 58.378
7.5 | 1.036 | 0.04859 | -0.044 | 21.323
8 | 1.057 | 0.05214 | -0.043 | 20.273
8.5 | 1.069 | 0.05687 | -0.04 | 18.803
9 | 1.075 | 0.06056 | -0.038 | 17.743
9.5 | 1.073 | 0.06544 | -0.039 | 16.398
10 | 1.064 | 0.07133 | -0.037 | 14.915
10.5 | 1.047 | 0.07747 | -0.035 | 13.516
11 | 1.024 | 0.08264 | -0.034 | 12.39
11.5 | 0.994 | 0.08955 | -0.033 | 11.104
12 | 0.96 | 0.0972 | -0.032 | 9.873

## 20. Re 250k Mach 0.10 (2)
BIGFOIL.COM POLAR EXPORT
NACA65-611 a=0.6
NACA65-611 a=0.6 |  |  |  | Cl Max: | 1.2964 | at alpha= | 12 | deg
XFOIL ncrit=9 |  |  |  | L/D Max: | 96.4574 | at alpha= | 6 | deg
Re: | 250000 |  |  | Cd Min: | 0.23283 | at alpha= | -20 | deg
Mach: | 0.1 |  |  | Cl=0 at alpha= | -4.4284 | deg
|  |  |  | @ Cl=0.1, Cd= | 0.02042
|  |  |  | @ Cl=0.4, Cd= | 0.012395
|  |  |  | @ Cl=0.6, Cd= | 0.013339
alpha (deg) | Cl | Cd | Cm | Cl/Cd
-20 | -0.5547 | 0.23283 | 0.0114 | -2.3824
-19.5 | -0.5363 | 0.22658 | 0.0071 | -2.3669
-19 | -0.5176 | 0.22054 | 0.0024 | -2.347
-18.5 | -0.5013 | 0.21533 | -0.0027 | -2.3281
-18 | -0.4867 | 0.21025 | -0.0078 | -2.3149
-17.5 | -0.4665 | 0.20121 | -0.0109 | -2.3185
-17 | -0.4469 | 0.19381 | -0.0138 | -2.3059
-16.5 | -0.4289 | 0.18739 | -0.0175 | -2.2888
-16 | -0.4117 | 0.18088 | -0.0212 | -2.2761
-15.5 | -0.3946 | 0.17421 | -0.0251 | -2.2651
-15 | -0.3787 | 0.16796 | -0.0298 | -2.2547
-14.5 | -0.3698 | 0.16307 | -0.0354 | -2.2677
-14 | -0.3519 | 0.15383 | -0.0385 | -2.2876
-13.5 | -0.3317 | 0.14655 | -0.0411 | -2.2634
-13 | -0.3154 | 0.13997 | -0.0448 | -2.2533
-12.5 | -0.2959 | 0.13295 | -0.0502 | -2.2256
-12 | -0.268 | 0.12482 | -0.0593 | -2.1471
-11.5 | -0.2505 | 0.11812 | -0.0697 | -2.1207
-11 | -0.2396 | 0.11166 | -0.0749 | -2.1458
-10.5 | -0.2221 | 0.10284 | -0.0739 | -2.1597
-10 | -0.2089 | 0.09739 | -0.075 | -2.145
-9.5 | -0.2002 | 0.09156 | -0.0775 | -2.1865
-9 | -0.1967 | 0.08572 | -0.0818 | -2.2947
-8.5 | -0.1988 | 0.07986 | -0.0885 | -2.4894
-8 | -0.201 | 0.07273 | -0.096 | -2.7636
-7.5 | -0.1994 | 0.06259 | -0.1002 | -3.1858
-7 | -0.1801 | 0.05754 | -0.1005 | -3.13
-6.5 | -0.1567 | 0.05112 | -0.1047 | -3.0653
-6 | -0.1301 | 0.0428 | -0.1088 | -3.0397
-5.5 | -0.0931 | 0.03808 | -0.1095 | -2.4449
-5 | -0.0522 | 0.03291 | -0.1098 | -1.5861
-4.5 | -0.0068 | 0.02944 | -0.1102 | -0.23098
-4 | 0.0407 | 0.02634 | -0.1102 | 1.5452
-3.5 | 0.1018 | 0.02024 | -0.1075 | 5.0296
-3 | 0.1559 | 0.01878 | -0.1072 | 8.3014
-2.5 | 0.2085 | 0.0165 | -0.1065 | 12.6364
-2 | 0.2606 | 0.0157 | -0.1062 | 16.5987
-1.5 | 0.3131 | 0.015 | -0.106 | 20.8733
-1 | 0.3543 | 0.01258 | -0.1038 | 28.1638
-0.5 | 0.4432 | 0.01222 | -0.1097 | 36.2684
0 | 0.4907 | 0.01251 | -0.1086 | 39.2246
0.5 | 0.5427 | 0.01268 | -0.108 | 42.7997
1 | 0.5901 | 0.01331 | -0.1073 | 44.3351
1.5 | 0.6441 | 0.01347 | -0.107 | 47.8174
2 | 0.6929 | 0.01411 | -0.1065 | 49.107
2.5 | 0.7472 | 0.01433 | -0.1064 | 52.1424
3 | 0.7979 | 0.01484 | -0.106 | 53.7668
3.5 | 0.852 | 0.01503 | -0.1058 | 56.6866
4 | 0.9039 | 0.01529 | -0.1052 | 59.1171
4.5 | 0.9631 | 0.01493 | -0.1053 | 64.5077
5 | 1.0204 | 0.0135 | -0.1039 | 75.5852
5.5 | 1.0758 | 0.01193 | -0.1019 | 90.176
6 | 1.1218 | 0.01163 | -0.0995 | 96.4574
6.5 | 1.1421 | 0.01263 | -0.0928 | 90.4276
7 | 1.0995 | 0.01667 | -0.0778 | 65.9568
7.5 | 1.069 | 0.02147 | -0.0675 | 49.7904
8 | 1.0765 | 0.02464 | -0.0623 | 43.6891
8.5 | 1.0949 | 0.02724 | -0.0586 | 40.1946
9 | 1.1072 | 0.03058 | -0.0544 | 36.2067
9.5 | 1.134 | 0.03312 | -0.0514 | 34.2391
10 | 1.1799 | 0.03626 | -0.0495 | 32.54
10.5 | 1.2134 | 0.03865 | -0.0473 | 31.3946
11 | 1.2625 | 0.04235 | -0.0464 | 29.8111
11.5 | 1.2914 | 0.04847 | -0.044 | 26.6433
12 | 1.2964 | 0.05495 | -0.0402 | 23.5924
12.5 | 1.2808 | 0.06316 | -0.0361 | 20.2787
13 | 1.2519 | 0.07234 | -0.0333 | 17.3058
13.5 | 1.2143 | 0.08287 | -0.0325 | 14.6531
14 | 1.1378 | 0.10214 | -0.0355 | 11.1396
15 | 1.0094 | 0.15444 | -0.0652 | 6.5359
15.5 | 1.0167 | 0.1607 | -0.0646 | 6.3267
16 | 0.9994 | 0.18098 | -0.0781 | 5.5222
16.5 | 0.9926 | 0.1977 | -0.0904 | 5.0207
17 | 1.0002 | 0.20743 | -0.096 | 4.8219

## 21. Re 250k Mach 0.25 (1)
BIGFOIL.COM POLAR EXPORT
NACA65-611 a=0.6
NACA65-611 a=0.6 |  |  |  | Cl Max: | 1.199 | at alpha= | 6.5 | deg
JavaFoil+Calcfoil stall+Eppler ext transition |  |  |  | L/D Max: | 91.49 | at alpha= | 4.5 | deg
Re: | 250000 |  |  | Cd Min: | 0.00947 | at alpha= | 2 | deg
Mach: | 0.25 |  |  | Cl=0 at alpha= | -4.117 | deg
|  |  |  | @ Cl=0.1, Cd= | 0.034353
|  |  |  | @ Cl=0.4, Cd= | 0.010604
|  |  |  | @ Cl=0.6, Cd= | 0.0098203
alpha (deg) | Cl | Cd | Cm | Cl/Cd
-14.5 | -0.06 | 0.2675 | -0.031 | -0.223
-14 | -0.057 | 0.22654 | -0.031 | -0.251
-13.5 | -0.125 | 0.2108 | -0.029 | -0.594
-13 | -0.18 | 0.19293 | -0.029 | -0.933
-12.5 | -0.219 | 0.16413 | -0.029 | -1.334
-12 | -0.252 | 0.15046 | -0.028 | -1.673
-11.5 | -0.279 | 0.13919 | -0.028 | -2.004
-11 | -0.301 | 0.13401 | -0.028 | -2.243
-10.5 | -0.316 | 0.11493 | -0.027 | -2.751
-10 | -0.325 | 0.0963 | -0.029 | -3.38
-9.5 | -0.328 | 0.08897 | -0.03 | -3.686
-9 | -0.323 | 0.07958 | -0.03 | -4.064
-8.5 | -0.312 | 0.07124 | -0.031 | -4.381
-8 | -0.294 | 0.06561 | -0.031 | -4.485
-7.5 | -0.27 | 0.06017 | -0.032 | -4.491
-7 | -0.241 | 0.05579 | -0.032 | -4.315
-6.5 | -0.206 | 0.05062 | -0.033 | -4.079
-6 | -0.168 | 0.04749 | -0.033 | -3.541
-5.5 | -0.127 | 0.04447 | -0.034 | -2.847
-5 | -0.082 | 0.04167 | -0.034 | -1.972
-4.5 | -0.036 | 0.03928 | -0.035 | -0.917
-4 | 0.011 | 0.03685 | -0.036 | 0.306
-3.5 | 0.06 | 0.03567 | -0.038 | 1.669
-3 | 0.108 | 0.03409 | -0.039 | 3.181
-2.5 | 0.158 | 0.03301 | -0.04 | 4.78
-2 | 0.207 | 0.03212 | -0.041 | 6.458
-1.5 | 0.257 | 0.0312 | -0.043 | 8.251
-1 | 0.381 | 0.01061 | -0.091 | 35.953
-0.5 | 0.444 | 0.01059 | -0.092 | 41.908
0 | 0.495 | 0.00955 | -0.092 | 51.838
0.5 | 0.554 | 0.00968 | -0.093 | 57.199
1 | 0.613 | 0.00986 | -0.093 | 62.18
1.5 | 0.671 | 0.00985 | -0.094 | 68.116
2 | 0.73 | 0.00947 | -0.094 | 77.036
2.5 | 0.788 | 0.00974 | -0.095 | 80.965
3 | 0.847 | 0.00995 | -0.095 | 85.159
3.5 | 0.9 | 0.01026 | -0.096 | 87.722
4 | 0.955 | 0.01063 | -0.096 | 89.804
4.5 | 1.008 | 0.01102 | -0.097 | 91.49
5 | 1.065 | 0.01788 | -0.098 | 59.554
5.5 | 1.114 | 0.0188 | -0.098 | 59.255
6 | 1.159 | 0.01977 | -0.099 | 58.627
6.5 | 1.199 | 0.02082 | -0.099 | 57.59
7 | 1.026 | 0.04598 | -0.046 | 22.313
7.5 | 1.049 | 0.04957 | -0.04 | 21.164
8 | 1.064 | 0.05388 | -0.041 | 19.748
8.5 | 1.066 | 0.05865 | -0.04 | 18.182
9 | 1.057 | 0.06381 | -0.037 | 16.566
9.5 | 1.036 | 0.07016 | -0.035 | 14.766
10 | 1.002 | 0.07771 | -0.034 | 12.898
10.5 | 0.956 | 0.08239 | -0.032 | 11.604
11 | 0.898 | 0.09336 | -0.028 | 9.614
11.5 | 0.828 | 0.10161 | -0.029 | 8.153

## 22. Re 250k Mach 0.25 (2)
BIGFOIL.COM POLAR EXPORT
NACA65-611 a=0.6
NACA65-611 a=0.6 |  |  |  | Cl Max: | 1.2616 | at alpha= | 11 | deg
XFOIL ncrit=9 |  |  |  | L/D Max: | 95.587 | at alpha= | 6 | deg
Re: | 250000 |  |  | Cd Min: | 0.18882 | at alpha= | 16 | deg
Mach: | 0.25 |  |  | Cl=0 at alpha= | -99 | deg
|  |  |  | @ Cl=0.1, Cd= | 0.01282
|  |  |  | @ Cl=0.4, Cd= | 0.01282
|  |  |  | @ Cl=0.6, Cd= | 0.013683
alpha (deg) | Cl | Cd | Cm | Cl/Cd
0 | 0.5037 | 0.01282 | -0.1114 | 39.2902
0.5 | 0.55 | 0.0135 | -0.1103 | 40.7407
1 | 0.6047 | 0.0137 | -0.1098 | 44.1387
1.5 | 0.6537 | 0.01438 | -0.109 | 45.459
2 | 0.709 | 0.01463 | -0.1088 | 48.4621
2.5 | 0.7602 | 0.01523 | -0.1082 | 49.9146
3 | 0.8147 | 0.01555 | -0.1079 | 52.3923
3.5 | 0.8672 | 0.01599 | -0.1072 | 54.2339
4 | 0.9261 | 0.0159 | -0.1071 | 58.2453
4.5 | 0.9792 | 0.01606 | -0.1062 | 60.9714
5 | 1.0494 | 0.01363 | -0.1053 | 76.9919
5.5 | 1.1042 | 0.01231 | -0.1028 | 89.6994
6 | 1.148 | 0.01201 | -0.0992 | 95.587
6.5 | 1.1359 | 0.0143 | -0.0871 | 79.4336
7 | 1.0884 | 0.01882 | -0.0729 | 57.8321
7.5 | 1.0675 | 0.0236 | -0.0646 | 45.2331
8 | 1.0764 | 0.02696 | -0.0597 | 39.9258
8.5 | 1.0934 | 0.02993 | -0.0557 | 36.5319
9 | 1.1081 | 0.0334 | -0.0515 | 33.1766
9.5 | 1.1386 | 0.03605 | -0.0485 | 31.5839
10 | 1.1897 | 0.03931 | -0.0462 | 30.2646
10.5 | 1.2266 | 0.04268 | -0.0437 | 28.7395
11 | 1.2616 | 0.048 | -0.0415 | 26.2833
11.5 | 1.2607 | 0.05601 | -0.0379 | 22.5085
12 | 1.2445 | 0.06293 | -0.0344 | 19.7759
12.5 | 1.2171 | 0.0721 | -0.0324 | 16.8807
13 | 1.1837 | 0.08244 | -0.0325 | 14.3583
13.5 | 1.1458 | 0.0945 | -0.0352 | 12.1249
14 | 1.1074 | 0.10839 | -0.041 | 10.2168
15 | 0.9879 | 0.17158 | -0.0777 | 5.7577
15.5 | 0.9973 | 0.17995 | -0.0816 | 5.5421
16 | 1.0057 | 0.18882 | -0.0837 | 5.3262

## 23. Re 250k Mach 0.50 (1)
BIGFOIL.COM POLAR EXPORT
NACA65-611 a=0.6
NACA65-611 a=0.6 |  |  |  | Cl Max: | 1.263 | at alpha= | 20 | deg
JavaFoil+Calcfoil stall+Eppler ext transition |  |  |  | L/D Max: | 85.986 | at alpha= | 4 | deg
Re: | 250000 |  |  | Cd Min: | 0.01033 | at alpha= | 0.5 | deg
Mach: | 0.5 |  |  | Cl=0 at alpha= | -4.12 | deg
|  |  |  | @ Cl=0.1, Cd= | 0.036076
|  |  |  | @ Cl=0.4, Cd= | 0.015034
|  |  |  | @ Cl=0.6, Cd= | 0.010618
alpha (deg) | Cl | Cd | Cm | Cl/Cd
-20 | -0.865 | 0.25318 | -0.043 | -3.417
-19.5 | -0.838 | 0.24102 | -0.044 | -3.478
-19 | -0.812 | 0.30081 | -0.044 | -2.698
-18.5 | -0.785 | 0.22974 | -0.044 | -3.417
-18 | -0.756 | 0.22944 | -0.042 | -3.295
-17.5 | -0.729 | 0.225 | -0.042 | -3.24
-17 | -0.702 | 0.22505 | -0.042 | -3.12
-16.5 | -0.675 | 0.21959 | -0.042 | -3.075
-16 | -0.648 | 0.20458 | -0.043 | -3.17
-15.5 | -0.621 | 0.20023 | -0.043 | -3.103
-15 | -0.594 | 0.19733 | -0.043 | -3.01
-14.5 | -0.566 | 0.18498 | -0.04 | -3.058
-14 | -0.539 | 0.18142 | -0.041 | -2.969
-13.5 | -0.512 | 0.17765 | -0.041 | -2.879
-13 | -0.485 | 0.16015 | -0.042 | -3.025
-12.5 | -0.457 | 0.16888 | -0.041 | -2.708
-12 | -0.43 | 0.15261 | -0.042 | -2.819
-11.5 | -0.403 | 0.16222 | -0.042 | -2.483
-11 | -0.375 | 0.14233 | -0.039 | -2.634
-10.5 | -0.348 | 0.13854 | -0.039 | -2.51
-10 | -0.32 | 0.1278 | -0.04 | -2.508
-9.5 | -0.293 | 0.12485 | -0.04 | -2.349
-9 | -0.266 | 0.122 | -0.04 | -2.181
-8.5 | -0.239 | 0.11927 | -0.04 | -2.002
-8 | -0.212 | 0.11475 | -0.041 | -1.843
-7.5 | -0.184 | 0.10817 | -0.036 | -1.7
-7 | -0.157 | 0.11402 | -0.036 | -1.374
-6.5 | -0.13 | 0.10456 | -0.037 | -1.239
-6 | -0.102 | 0.10274 | -0.037 | -0.996
-5.5 | -0.114 | 0.06135 | -0.036 | -1.86
-5 | -0.083 | 0.04753 | -0.036 | -1.752
-4.5 | -0.038 | 0.04287 | -0.037 | -0.889
-4 | 0.012 | 0.03954 | -0.038 | 0.309
-3.5 | 0.065 | 0.03712 | -0.04 | 1.757
-3 | 0.12 | 0.03548 | -0.042 | 3.375
-2.5 | 0.175 | 0.03387 | -0.043 | 5.171
-2 | 0.231 | 0.03288 | -0.044 | 7.022
-1.5 | 0.287 | 0.03209 | -0.045 | 8.94
-1 | 0.426 | 0.01111 | -0.101 | 38.34
-0.5 | 0.496 | 0.01112 | -0.102 | 44.636
0 | 0.548 | 0.01169 | -0.102 | 46.924
0.5 | 0.614 | 0.01033 | -0.103 | 59.394
1 | 0.679 | 0.01058 | -0.103 | 64.145
1.5 | 0.744 | 0.01084 | -0.104 | 68.672
2 | 0.81 | 0.01116 | -0.105 | 72.581
2.5 | 0.875 | 0.01147 | -0.105 | 76.277
3 | 0.94 | 0.01127 | -0.106 | 83.387
3.5 | 0.996 | 0.01175 | -0.106 | 84.79
4 | 1.055 | 0.01227 | -0.107 | 85.986
4.5 | 1.116 | 0.02004 | -0.108 | 55.711
5 | 1.168 | 0.02129 | -0.109 | 54.894
5.5 | 1.215 | 0.02267 | -0.109 | 53.596
6 | 1.043 | 0.04256 | -0.049 | 24.496
6.5 | 1.053 | 0.04678 | -0.045 | 22.497
7 | 1.032 | 0.05297 | -0.043 | 19.476
7.5 | 0.917 | 0.06497 | -0.033 | 14.108
8 | 0.646 | 0.10121 | -0.036 | 6.382
8.5 | 0.672 | 0.10616 | -0.043 | 6.334
9 | 0.698 | 0.11295 | -0.043 | 6.182
9.5 | 0.724 | 0.11561 | -0.044 | 6.264
10 | 0.751 | 0.12752 | -0.049 | 5.887
10.5 | 0.776 | 0.13897 | -0.049 | 5.586
11 | 0.802 | 0.14731 | -0.049 | 5.443
11.5 | 0.828 | 0.15372 | -0.051 | 5.384
12 | 0.854 | 0.15838 | -0.056 | 5.395
12.5 | 0.88 | 0.1623 | -0.056 | 5.421
13 | 0.905 | 0.16664 | -0.057 | 5.431
13.5 | 0.932 | 0.26002 | -0.061 | 3.585
14 | 0.957 | 0.18705 | -0.062 | 5.117
14.5 | 0.982 | 0.19699 | -0.062 | 4.987
15 | 1.008 | 0.20396 | -0.064 | 4.941
15.5 | 1.035 | 0.2177 | -0.067 | 4.753
16 | 1.06 | 0.22719 | -0.068 | 4.664
16.5 | 1.085 | 0.22779 | -0.069 | 4.763
17 | 1.112 | 0.2376 | -0.072 | 4.681
17.5 | 1.137 | 0.24571 | -0.073 | 4.627
18 | 1.162 | 0.2505 | -0.073 | 4.637
18.5 | 1.186 | 0.25871 | -0.074 | 4.586
19 | 1.214 | 0.2607 | -0.078 | 4.658
19.5 | 1.239 | 0.26587 | -0.078 | 4.659
20 | 1.263 | 0.26854 | -0.079 | 4.703

## 24. Re 250k Mach 0.50 (2)
BIGFOIL.COM POLAR EXPORT
NACA65-611 a=0.6
NACA65-611 a=0.6 |  |  |  | Cl Max: | 1.1964 | at alpha= | 20 | deg
XFOIL ncrit=9 |  |  |  | L/D Max: | 76.7687 | at alpha= | 5.5 | deg
Re: | 250000 |  |  | Cd Min: | 0.29899 | at alpha= | 20 | deg
Mach: | 0.5 |  |  | Cl=0 at alpha= | -4.6046 | deg
|  |  |  | @ Cl=0.1, Cd= | 0.029236
|  |  |  | @ Cl=0.4, Cd= | 0.017777
|  |  |  | @ Cl=0.6, Cd= | 0.016765
alpha (deg) | Cl | Cd | Cm | Cl/Cd
-20 | -0.5969 | 0.25492 | 0.0135 | -2.3415
-19 | -0.5509 | 0.24015 | 0.0017 | -2.294
-18.5 | -0.5254 | 0.23049 | -0.0024 | -2.2795
-18 | -0.5013 | 0.22269 | -0.0075 | -2.2511
-17.5 | -0.4773 | 0.21502 | -0.0126 | -2.2198
-17 | -0.4531 | 0.20737 | -0.0179 | -2.185
-16.5 | -0.4286 | 0.19976 | -0.0233 | -2.1456
-16 | -0.4049 | 0.19284 | -0.0297 | -2.0997
-15.5 | -0.3855 | 0.18732 | -0.0368 | -2.058
-15 | -0.3587 | 0.17742 | -0.0418 | -2.0218
-14.5 | -0.3311 | 0.1687 | -0.0462 | -1.9627
-14 | -0.2951 | 0.16003 | -0.0553 | -1.844
-13.5 | -0.2659 | 0.15199 | -0.0625 | -1.7495
-13 | -0.2507 | 0.14653 | -0.0678 | -1.7109
-12.5 | -0.2447 | 0.14219 | -0.072 | -1.7209
-12 | -0.233 | 0.13611 | -0.0755 | -1.7119
-11.5 | -0.2018 | 0.12498 | -0.0756 | -1.6147
-11 | -0.184 | 0.11851 | -0.0775 | -1.5526
-10.5 | -0.1688 | 0.11238 | -0.0807 | -1.502
-10 | -0.1639 | 0.10802 | -0.0868 | -1.5173
-9.5 | -0.1548 | 0.10241 | -0.091 | -1.5116
-9 | -0.133 | 0.0932 | -0.092 | -1.427
-8.5 | -0.1138 | 0.08702 | -0.0931 | -1.3077
-8 | -0.0997 | 0.08122 | -0.0961 | -1.2275
-7.5 | -0.0981 | 0.07631 | -0.1035 | -1.2855
-7 | -0.099 | 0.0694 | -0.11 | -1.4265
-6.5 | -0.0815 | 0.06327 | -0.1078 | -1.2881
-6 | -0.0683 | 0.05725 | -0.1132 | -1.193
-5.5 | -0.0531 | 0.05151 | -0.1239 | -1.0309
-5 | -0.0276 | 0.04375 | -0.1244 | -0.63086
-4.5 | 0.0073 | 0.03827 | -0.1267 | 0.19075
-4 | 0.0486 | 0.03374 | -0.127 | 1.4404
-3 | 0.1658 | 0.02347 | -0.1244 | 7.0643
-2.5 | 0.2204 | 0.02169 | -0.1229 | 10.1614
-2 | 0.2826 | 0.01926 | -0.1218 | 14.6729
-1.5 | 0.3344 | 0.01877 | -0.1201 | 17.8157
-1 | 0.3959 | 0.0179 | -0.1193 | 22.1173
-0.5 | 0.4376 | 0.01665 | -0.117 | 26.2823
0 | 0.5216 | 0.01595 | -0.1192 | 32.7022
0.5 | 0.5814 | 0.0163 | -0.1184 | 35.6687
1 | 0.6254 | 0.0174 | -0.1159 | 35.9425
2 | 0.7343 | 0.01884 | -0.1132 | 38.9756
3 | 0.8178 | 0.0214 | -0.1073 | 38.215
4 | 0.9347 | 0.02216 | -0.1042 | 42.1796
4.5 | 1.0247 | 0.02103 | -0.1058 | 48.7256
5 | 1.0878 | 0.01979 | -0.1025 | 54.9672
5.5 | 1.1784 | 0.01535 | -0.0991 | 76.7687
6 | 1.1897 | 0.01574 | -0.0878 | 75.5845
6.5 | 1.1345 | 0.02103 | -0.0735 | 53.9467
7 | 1.0861 | 0.02774 | -0.0637 | 39.1528
7.5 | 1.0797 | 0.03276 | -0.0576 | 32.9579
8 | 1.0868 | 0.03729 | -0.053 | 29.1445
8.5 | 1.1017 | 0.0415 | -0.0484 | 26.547
9 | 1.1268 | 0.04533 | -0.0436 | 24.8577
9.5 | 1.168 | 0.04916 | -0.0389 | 23.7592
10 | 1.1842 | 0.05536 | -0.0355 | 21.3909
10.5 | 1.1764 | 0.06394 | -0.0334 | 18.3985
11 | 1.1501 | 0.07477 | -0.0337 | 15.3818
11.5 | 1.1215 | 0.08668 | -0.0369 | 12.9384
12 | 1.0896 | 0.10065 | -0.0431 | 10.8256
12.5 | 1.0584 | 0.11661 | -0.0525 | 9.0764
13 | 1.0342 | 0.13358 | -0.0634 | 7.7422
13.5 | 1.0206 | 0.15085 | -0.0741 | 6.7657
14 | 1.0182 | 0.1656 | -0.0825 | 6.1486
15 | 1.0273 | 0.19499 | -0.0986 | 5.2685
15.5 | 1.0508 | 0.20717 | -0.1007 | 5.0722
16 | 1.0505 | 0.2206 | -0.1135 | 4.762
16.5 | 1.0698 | 0.22936 | -0.1178 | 4.6643
17 | 1.0956 | 0.23951 | -0.1191 | 4.5743
17.5 | 1.1084 | 0.25044 | -0.1274 | 4.4258
18 | 1.1186 | 0.26052 | -0.1371 | 4.2937
18.5 | 1.1383 | 0.26982 | -0.1426 | 4.2187
19 | 1.1602 | 0.27866 | -0.1466 | 4.1635
19.5 | 1.1862 | 0.29116 | -0.1494 | 4.074
20 | 1.1964 | 0.29899 | -0.16 | 4.0015

## 25. Re 500k Mach 0.00 (1)
BIGFOIL.COM POLAR EXPORT
NACA65-611 a=0.6
NACA65-611 a=0.6 |  |  |  | Cl Max: | 1.289 | at alpha= | 8.5 | deg
JavaFoil+Calcfoil stall+Eppler ext transition |  |  |  | L/D Max: | 128.561 | at alpha= | 4.5 | deg
Re: | 500000 |  |  | Cd Min: | 0.00669 | at alpha= | 0 | deg
Mach: | 0 |  |  | Cl=0 at alpha= | -4.1196 | deg
|  |  |  | @ Cl=0.1, Cd= | 0.032174
|  |  |  | @ Cl=0.4, Cd= | 0.0082046
|  |  |  | @ Cl=0.6, Cd= | 0.0073315
alpha (deg) | Cl | Cd | Cm | Cl/Cd
-17 | -0.316 | 0.19645 | -0.028 | -1.609
-16.5 | -0.331 | 0.18904 | -0.028 | -1.749
-16 | -0.345 | 0.18148 | -0.028 | -1.902
-15.5 | -0.36 | 0.16832 | -0.028 | -2.137
-15 | -0.374 | 0.15859 | -0.027 | -2.357
-14.5 | -0.387 | 0.14763 | -0.027 | -2.624
-14 | -0.4 | 0.13734 | -0.027 | -2.912
-13.5 | -0.411 | 0.12828 | -0.027 | -3.205
-13 | -0.418 | 0.1176 | -0.028 | -3.556
-12.5 | -0.421 | 0.11334 | -0.028 | -3.718
-12 | -0.422 | 0.10449 | -0.028 | -4.04
-11.5 | -0.42 | 0.09629 | -0.029 | -4.364
-11 | -0.415 | 0.08948 | -0.029 | -4.638
-10.5 | -0.407 | 0.08106 | -0.03 | -5.017
-10 | -0.395 | 0.07573 | -0.031 | -5.211
-9.5 | -0.379 | 0.07051 | -0.031 | -5.372
-9 | -0.359 | 0.06506 | -0.031 | -5.518
-8.5 | -0.335 | 0.06058 | -0.031 | -5.538
-8 | -0.308 | 0.05597 | -0.031 | -5.506
-7.5 | -0.277 | 0.05244 | -0.031 | -5.288
-7 | -0.243 | 0.04945 | -0.032 | -4.919
-6.5 | -0.206 | 0.04612 | -0.033 | -4.469
-6 | -0.166 | 0.04346 | -0.033 | -3.827
-5.5 | -0.124 | 0.04088 | -0.035 | -3.043
-5 | -0.08 | 0.03871 | -0.035 | -2.077
-4.5 | -0.035 | 0.0366 | -0.037 | -0.961
-4 | 0.011 | 0.03482 | -0.038 | 0.316
-3.5 | 0.058 | 0.0333 | -0.04 | 1.739
-3 | 0.105 | 0.03204 | -0.041 | 3.288
-2.5 | 0.153 | 0.03044 | -0.044 | 5.042
-2 | 0.25 | 0.00869 | -0.089 | 28.766
-1.5 | 0.31 | 0.00861 | -0.089 | 35.962
-1 | 0.369 | 0.00823 | -0.09 | 44.856
-0.5 | 0.43 | 0.00818 | -0.091 | 52.518
0 | 0.488 | 0.00669 | -0.091 | 72.945
0.5 | 0.546 | 0.00724 | -0.092 | 75.413
1 | 0.605 | 0.00734 | -0.092 | 82.406
1.5 | 0.662 | 0.00741 | -0.093 | 89.393
2 | 0.72 | 0.0067 | -0.093 | 107.388
2.5 | 0.778 | 0.00688 | -0.094 | 112.969
3 | 0.835 | 0.00707 | -0.094 | 118.194
3.5 | 0.888 | 0.00729 | -0.095 | 121.768
4 | 0.942 | 0.00747 | -0.095 | 126.155
4.5 | 0.995 | 0.00774 | -0.096 | 128.561
5 | 1.039 | 0.01481 | -0.096 | 70.165
5.5 | 1.088 | 0.01553 | -0.096 | 70.076
6 | 1.134 | 0.01631 | -0.096 | 69.562
6.5 | 1.176 | 0.01713 | -0.097 | 68.662
7 | 1.215 | 0.01802 | -0.097 | 67.399
7.5 | 1.248 | 0.01898 | -0.098 | 65.782
8 | 1.273 | 0.02005 | -0.098 | 63.515
8.5 | 1.289 | 0.02097 | -0.099 | 61.451
9 | 1.081 | 0.05659 | -0.05 | 19.099
9.5 | 1.079 | 0.0613 | -0.044 | 17.597
10 | 1.071 | 0.06651 | -0.041 | 16.111
10.5 | 1.059 | 0.07219 | -0.041 | 14.665
11 | 1.039 | 0.0769 | -0.041 | 13.518
11.5 | 1.014 | 0.08294 | -0.04 | 12.23
12 | 0.984 | 0.08912 | -0.037 | 11.042
12.5 | 0.95 | 0.09789 | -0.036 | 9.704
13 | 0.913 | 0.1054 | -0.033 | 8.658
13.5 | 0.873 | 0.11152 | -0.033 | 7.83

## 26. Re 500k Mach 0.00 (2)
BIGFOIL.COM POLAR EXPORT
NACA65-611 a=0.6
NACA65-611 a=0.6 |  |  |  | Cl Max: | 1.3385 | at alpha= | 13.5 | deg
XFOIL ncrit=9 |  |  |  | L/D Max: | 132.118 | at alpha= | 5.5 | deg
Re: | 500000 |  |  | Cd Min: | 0.22786 | at alpha= | 18.5 | deg
Mach: | 0 |  |  | Cl=0 at alpha= | -4.3493 | deg
|  |  |  | @ Cl=0.1, Cd= | 0.013672
|  |  |  | @ Cl=0.4, Cd= | 0.0082303
|  |  |  | @ Cl=0.6, Cd= | 0.0076013
alpha (deg) | Cl | Cd | Cm | Cl/Cd
-11.5 | -0.2746 | 0.1151 | -0.0576 | -2.3858
-11 | -0.2594 | 0.10935 | -0.0595 | -2.3722
-10.5 | -0.2473 | 0.10318 | -0.0624 | -2.3968
-10 | -0.2382 | 0.09654 | -0.0657 | -2.4674
-9.5 | -0.2346 | 0.08965 | -0.0713 | -2.6168
-9 | -0.2278 | 0.08259 | -0.0752 | -2.7582
-8.5 | -0.2335 | 0.07358 | -0.0798 | -3.1734
-8 | -0.2286 | 0.06835 | -0.0804 | -3.3446
-7.5 | -0.2229 | 0.06132 | -0.0869 | -3.635
-7 | -0.207 | 0.05324 | -0.0937 | -3.8881
-6.5 | -0.1736 | 0.04515 | -0.0987 | -3.845
-6 | -0.1518 | 0.03421 | -0.1008 | -4.4373
-5.5 | -0.111 | 0.03047 | -0.1017 | -3.6429
-5 | -0.0585 | 0.02876 | -0.1012 | -2.0341
-4.5 | -0.016 | 0.02165 | -0.1016 | -0.73903
-4 | 0.0371 | 0.0169 | -0.1007 | 2.1953
-3.5 | 0.0915 | 0.01387 | -0.1001 | 6.597
-3 | 0.1464 | 0.01259 | -0.1002 | 11.6283
-2.5 | 0.2014 | 0.01169 | -0.1002 | 17.2284
-2 | 0.2557 | 0.01072 | -0.1002 | 23.8526
-1.5 | 0.3115 | 0.01029 | -0.1006 | 30.2721
-1 | 0.3647 | 0.00889 | -0.1011 | 41.0236
-0.5 | 0.415 | 0.00795 | -0.1004 | 52.2013
0 | 0.492 | 0.00736 | -0.1042 | 66.8478
0.5 | 0.5468 | 0.00747 | -0.1045 | 73.1995
1 | 0.5996 | 0.0076 | -0.1042 | 78.8947
1.5 | 0.653 | 0.00778 | -0.1041 | 83.9332
2 | 0.7073 | 0.00792 | -0.1041 | 89.3056
2.5 | 0.7628 | 0.0081 | -0.1044 | 94.1728
3 | 0.8169 | 0.00826 | -0.1045 | 98.8983
3.5 | 0.8727 | 0.00832 | -0.1046 | 104.8918
4 | 0.9268 | 0.00834 | -0.1046 | 111.1271
4.5 | 0.9791 | 0.00798 | -0.1037 | 122.6942
5 | 1.0304 | 0.00792 | -0.1029 | 130.101
5.5 | 1.0794 | 0.00817 | -0.1018 | 132.1175
6 | 1.1033 | 0.0099 | -0.0967 | 111.4444
6.5 | 1.0907 | 0.0134 | -0.0864 | 81.3955
7 | 1.0766 | 0.01645 | -0.0763 | 65.4468
7.5 | 1.0956 | 0.01839 | -0.0717 | 59.5759
8 | 1.1139 | 0.02059 | -0.0674 | 54.0991
8.5 | 1.1382 | 0.02251 | -0.0641 | 50.5642
9 | 1.1609 | 0.02463 | -0.0609 | 47.1336
9.5 | 1.1708 | 0.02793 | -0.0566 | 41.9191
10 | 1.1986 | 0.02991 | -0.0543 | 40.0736
10.5 | 1.2229 | 0.03225 | -0.052 | 37.9194
11 | 1.243 | 0.03542 | -0.049 | 35.0932
11.5 | 1.2683 | 0.03783 | -0.0471 | 33.5263
12 | 1.2902 | 0.04082 | -0.0451 | 31.6071
12.5 | 1.3135 | 0.04493 | -0.0425 | 29.2344
13 | 1.3314 | 0.04941 | -0.0403 | 26.946
13.5 | 1.3385 | 0.05475 | -0.0381 | 24.4475
14 | 1.337 | 0.06065 | -0.0365 | 22.0445
14.5 | 1.3361 | 0.06579 | -0.0361 | 20.3086
15 | 1.3168 | 0.07496 | -0.0359 | 17.5667
15.5 | 1.2811 | 0.08728 | -0.0379 | 14.678
16 | 1.2427 | 0.10122 | -0.0424 | 12.2772
16.5 | 1.212 | 0.11535 | -0.0491 | 10.5072
17 | 1.0133 | 0.19726 | -0.0927 | 5.1369
17.5 | 1.0164 | 0.20529 | -0.097 | 4.951
18.5 | 1.0329 | 0.22786 | -0.1093 | 4.533

## 27. Re 500k Mach 0.10 (1)
BIGFOIL.COM POLAR EXPORT
NACA65-611 a=0.6
NACA65-611 a=0.6 |  |  |  | Cl Max: | 1.289 | at alpha= | 8.5 | deg
JavaFoil+Calcfoil stall+Eppler ext transition |  |  |  | L/D Max: | 128.371 | at alpha= | 4.5 | deg
Re: | 500000 |  |  | Cd Min: | 0.00673 | at alpha= | 2 | deg
Mach: | 0.1 |  |  | Cl=0 at alpha= | -4.1196 | deg
|  |  |  | @ Cl=0.1, Cd= | 0.032058
|  |  |  | @ Cl=0.4, Cd= | 0.0082205
|  |  |  | @ Cl=0.6, Cd= | 0.0073379
alpha (deg) | Cl | Cd | Cm | Cl/Cd
-16.5 | -0.29 | 0.20756 | -0.029 | -1.397
-16 | -0.307 | 0.19046 | -0.029 | -1.61
-15.5 | -0.323 | 0.17522 | -0.029 | -1.846
-15 | -0.34 | 0.165 | -0.028 | -2.061
-14.5 | -0.356 | 0.15361 | -0.028 | -2.319
-14 | -0.372 | 0.14209 | -0.028 | -2.616
-13.5 | -0.386 | 0.13245 | -0.028 | -2.913
-13 | -0.396 | 0.12392 | -0.027 | -3.194
-12.5 | -0.402 | 0.11802 | -0.028 | -3.404
-12 | -0.405 | 0.10733 | -0.028 | -3.777
-11.5 | -0.406 | 0.10029 | -0.029 | -4.05
-11 | -0.404 | 0.08941 | -0.029 | -4.514
-10.5 | -0.397 | 0.08312 | -0.03 | -4.782
-10 | -0.388 | 0.07521 | -0.03 | -5.153
-9.5 | -0.374 | 0.06971 | -0.031 | -5.359
-9 | -0.355 | 0.06597 | -0.031 | -5.388
-8.5 | -0.333 | 0.06178 | -0.032 | -5.394
-8 | -0.307 | 0.05637 | -0.031 | -5.444
-7.5 | -0.277 | 0.05295 | -0.032 | -5.228
-7 | -0.243 | 0.04977 | -0.032 | -4.886
-6.5 | -0.206 | 0.04623 | -0.033 | -4.464
-6 | -0.167 | 0.04358 | -0.034 | -3.827
-5.5 | -0.125 | 0.04088 | -0.035 | -3.052
-5 | -0.081 | 0.03889 | -0.035 | -2.075
-4.5 | -0.035 | 0.03665 | -0.037 | -0.964
-4 | 0.011 | 0.03489 | -0.038 | 0.316
-3.5 | 0.058 | 0.0333 | -0.04 | 1.747
-3 | 0.106 | 0.03188 | -0.041 | 3.32
-2.5 | 0.154 | 0.03054 | -0.044 | 5.047
-2 | 0.251 | 0.00868 | -0.089 | 28.931
-1.5 | 0.311 | 0.00859 | -0.09 | 36.206
-1 | 0.371 | 0.00823 | -0.09 | 45.083
-0.5 | 0.432 | 0.00821 | -0.091 | 52.608
0 | 0.49 | 0.00717 | -0.092 | 68.371
0.5 | 0.549 | 0.00725 | -0.092 | 75.654
1 | 0.607 | 0.00735 | -0.093 | 82.591
1.5 | 0.666 | 0.00745 | -0.093 | 89.338
2 | 0.723 | 0.00673 | -0.094 | 107.435
2.5 | 0.781 | 0.00691 | -0.094 | 113.084
3 | 0.839 | 0.00712 | -0.095 | 117.845
3.5 | 0.892 | 0.00733 | -0.095 | 121.757
4 | 0.946 | 0.00752 | -0.096 | 125.878
4.5 | 1 | 0.00779 | -0.096 | 128.371
5 | 1.044 | 0.01491 | -0.096 | 70.006
5.5 | 1.093 | 0.01565 | -0.096 | 69.85
6 | 1.139 | 0.01643 | -0.097 | 69.318
6.5 | 1.181 | 0.01728 | -0.097 | 68.32
7 | 1.218 | 0.01817 | -0.098 | 67.038
7.5 | 1.252 | 0.01916 | -0.098 | 65.306
8 | 1.275 | 0.02025 | -0.099 | 63.001
8.5 | 1.289 | 0.0214 | -0.099 | 60.237
9 | 1.077 | 0.05709 | -0.046 | 18.871
9.5 | 1.076 | 0.0617 | -0.046 | 17.436
10 | 1.065 | 0.06651 | -0.043 | 16.018
10.5 | 1.048 | 0.07217 | -0.041 | 14.526
11 | 1.025 | 0.07742 | -0.041 | 13.24
11.5 | 0.995 | 0.08409 | -0.039 | 11.836
12 | 0.96 | 0.09034 | -0.038 | 10.631
12.5 | 0.921 | 0.09846 | -0.033 | 9.353
13 | 0.879 | 0.10695 | -0.033 | 8.215
13.5 | 0.834 | 0.11537 | -0.033 | 7.231

## 28. Re 500k Mach 0.10 (2)
BIGFOIL.COM POLAR EXPORT
NACA65-611 a=0.6
NACA65-611 a=0.6 |  |  |  | Cl Max: | 1.3257 | at alpha= | 13 | deg
XFOIL ncrit=9 |  |  |  | L/D Max: | 132.044 | at alpha= | 5.5 | deg
Re: | 500000 |  |  | Cd Min: | 0.23272 | at alpha= | -20 | deg
Mach: | 0.1 |  |  | Cl=0 at alpha= | -4.3522 | deg
|  |  |  | @ Cl=0.1, Cd= | 0.013801
|  |  |  | @ Cl=0.4, Cd= | 0.0083915
|  |  |  | @ Cl=0.6, Cd= | 0.007641
alpha (deg) | Cl | Cd | Cm | Cl/Cd
-20 | -0.5557 | 0.23272 | 0.0114 | -2.3878
-19 | -0.5202 | 0.21897 | 0.0034 | -2.3757
-18.5 | -0.5021 | 0.21286 | -0.0005 | -2.3588
-18 | -0.4839 | 0.20673 | -0.0046 | -2.3407
-17.5 | -0.466 | 0.20017 | -0.0086 | -2.328
-17 | -0.448 | 0.19346 | -0.0126 | -2.3157
-16.5 | -0.4305 | 0.18677 | -0.017 | -2.305
-16 | -0.4152 | 0.1802 | -0.0216 | -2.3041
-15.5 | -0.4014 | 0.17348 | -0.0262 | -2.3138
-15 | -0.3832 | 0.16514 | -0.0292 | -2.3205
-14.5 | -0.3653 | 0.15852 | -0.0325 | -2.3044
-13.5 | -0.3149 | 0.14312 | -0.0456 | -2.2003
-13 | -0.3098 | 0.13707 | -0.05 | -2.2602
-12.5 | -0.3009 | 0.13046 | -0.0533 | -2.3065
-12 | -0.2889 | 0.12348 | -0.0564 | -2.3397
-11.5 | -0.2722 | 0.11556 | -0.0577 | -2.3555
-11 | -0.2574 | 0.10977 | -0.0596 | -2.3449
-10.5 | -0.2452 | 0.10355 | -0.0625 | -2.3679
-10 | -0.2361 | 0.09685 | -0.0661 | -2.4378
-9.5 | -0.2321 | 0.09006 | -0.0715 | -2.5772
-9 | -0.2248 | 0.083 | -0.0755 | -2.7084
-8.5 | -0.2314 | 0.07376 | -0.0796 | -3.1372
-8 | -0.2207 | 0.06915 | -0.0802 | -3.1916
-7.5 | -0.2182 | 0.0624 | -0.086 | -3.4968
-7 | -0.2039 | 0.0541 | -0.0934 | -3.7689
-6.5 | -0.1717 | 0.04581 | -0.099 | -3.7481
-6 | -0.1503 | 0.03498 | -0.1014 | -4.2967
-5.5 | -0.1105 | 0.03098 | -0.1023 | -3.5668
-5 | -0.0582 | 0.02902 | -0.1019 | -2.0055
-4.5 | -0.0157 | 0.02191 | -0.1022 | -0.71657
-4 | 0.0374 | 0.01745 | -0.1015 | 2.1433
-3.5 | 0.0921 | 0.01399 | -0.1008 | 6.5833
-3 | 0.1473 | 0.01267 | -0.1008 | 11.6259
-2.5 | 0.2026 | 0.01175 | -0.1008 | 17.2426
-2 | 0.2572 | 0.01079 | -0.1008 | 23.8369
-1.5 | 0.3133 | 0.01032 | -0.1011 | 30.3585
-1 | 0.3675 | 0.0091 | -0.1016 | 40.3846
-0.5 | 0.4175 | 0.00801 | -0.1011 | 52.1223
0 | 0.4916 | 0.0074 | -0.1041 | 66.4324
0.5 | 0.55 | 0.0075 | -0.1051 | 73.3333
1 | 0.6032 | 0.00765 | -0.1047 | 78.8497
1.5 | 0.6566 | 0.00782 | -0.1046 | 83.9642
2 | 0.7114 | 0.00796 | -0.1047 | 89.3719
2.5 | 0.767 | 0.00814 | -0.1049 | 94.226
3 | 0.8216 | 0.0083 | -0.105 | 98.988
3.5 | 0.8779 | 0.00838 | -0.1052 | 104.7613
4 | 0.9323 | 0.00838 | -0.1051 | 111.253
4.5 | 0.9847 | 0.00801 | -0.1041 | 122.9338
5 | 1.0363 | 0.00797 | -0.1033 | 130.0251
5.5 | 1.0854 | 0.00822 | -0.1021 | 132.0438
6 | 1.105 | 0.01018 | -0.0962 | 108.5462
6.5 | 1.0892 | 0.01362 | -0.0853 | 79.9706
7 | 1.0761 | 0.01674 | -0.0756 | 64.2832
7.5 | 1.0961 | 0.01869 | -0.0711 | 58.6463
8 | 1.1133 | 0.02101 | -0.0667 | 52.9891
8.5 | 1.138 | 0.02296 | -0.0634 | 49.5645
9 | 1.1602 | 0.02517 | -0.0602 | 46.0946
9.5 | 1.171 | 0.02846 | -0.0559 | 41.1455
10 | 1.1982 | 0.03056 | -0.0536 | 39.2081
10.5 | 1.2217 | 0.03304 | -0.0511 | 36.9764
11 | 1.2435 | 0.03615 | -0.0482 | 34.3983
11.5 | 1.2683 | 0.03871 | -0.0462 | 32.7641
12 | 1.2916 | 0.0424 | -0.0438 | 30.4623
12.5 | 1.3124 | 0.04642 | -0.0414 | 28.2723
13 | 1.3257 | 0.05164 | -0.039 | 25.672
13.5 | 1.3255 | 0.05786 | -0.0368 | 22.9087
14 | 1.3149 | 0.06519 | -0.0353 | 20.1703
14.5 | 1.3123 | 0.0707 | -0.0354 | 18.5615
15 | 1.2843 | 0.08152 | -0.0363 | 15.7544
15.5 | 1.2586 | 0.09246 | -0.0393 | 13.6124
16 | 1.2202 | 0.10726 | -0.0451 | 11.3761
16.5 | 1.0735 | 0.1564 | -0.0737 | 6.8638
17 | 1.0127 | 0.19988 | -0.0944 | 5.0665
17.5 | 1.0246 | 0.20474 | -0.0973 | 5.0044
18 | 1.0255 | 0.21854 | -0.1044 | 4.6925

## 29. Re 500k Mach 0.25 (1)
BIGFOIL.COM POLAR EXPORT
NACA65-611 a=0.6
NACA65-611 a=0.6 |  |  |  | Cl Max: | 1.282 | at alpha= | 8 | deg
JavaFoil+Calcfoil stall+Eppler ext transition |  |  |  | L/D Max: | 127.262 | at alpha= | 4.5 | deg
Re: | 500000 |  |  | Cd Min: | 0.00689 | at alpha= | 2 | deg
Mach: | 0.25 |  |  | Cl=0 at alpha= | -4.117 | deg
|  |  |  | @ Cl=0.1, Cd= | 0.032252
|  |  |  | @ Cl=0.4, Cd= | 0.0084236
|  |  |  | @ Cl=0.6, Cd= | 0.12535
alpha (deg) | Cl | Cd | Cm | Cl/Cd
-14.5 | -0.06 | 0.13753 | -0.033 | -0.434
-14 | -0.057 | 0.12886 | -0.033 | -0.441
-13.5 | -0.125 | 0.17553 | -0.032 | -0.714
-13 | -0.18 | 0.16544 | -0.031 | -1.089
-12.5 | -0.219 | 0.1447 | -0.031 | -1.515
-12 | -0.252 | 0.13468 | -0.031 | -1.871
-11.5 | -0.279 | 0.11655 | -0.03 | -2.395
-11 | -0.301 | 0.10858 | -0.03 | -2.77
-10.5 | -0.316 | 0.09812 | -0.029 | -3.224
-10 | -0.326 | 0.08683 | -0.03 | -3.75
-9.5 | -0.328 | 0.07864 | -0.031 | -4.171
-9 | -0.324 | 0.07149 | -0.031 | -4.525
-8.5 | -0.312 | 0.06496 | -0.032 | -4.807
-8 | -0.294 | 0.05972 | -0.032 | -4.928
-7.5 | -0.27 | 0.05478 | -0.032 | -4.934
-7 | -0.241 | 0.05141 | -0.033 | -4.684
-6.5 | -0.207 | 0.04757 | -0.034 | -4.343
-6 | -0.168 | 0.04416 | -0.034 | -3.81
-5.5 | -0.127 | 0.04147 | -0.035 | -3.054
-5 | -0.082 | 0.03928 | -0.036 | -2.093
-4.5 | -0.036 | 0.03716 | -0.037 | -0.971
-4 | 0.011 | 0.03519 | -0.039 | 0.321
-3.5 | 0.06 | 0.03364 | -0.04 | 1.771
-3 | 0.109 | 0.03194 | -0.042 | 3.399
-2.5 | 0.196 | 0.00889 | -0.091 | 22.079
-2 | 0.258 | 0.00877 | -0.092 | 29.415
-1.5 | 0.32 | 0.00846 | -0.092 | 37.804
-1 | 0.381 | 0.0083 | -0.093 | 45.94
-0.5 | 0.444 | 0.00871 | -0.094 | 50.933
0 | 0.503 | 0.00729 | -0.094 | 69.014
0.5 | 0.563 | 0.00738 | -0.095 | 76.343
1 | 0.623 | 0.00749 | -0.095 | 83.214
1.5 | 0.682 | 0.00756 | -0.096 | 90.244
2 | 0.742 | 0.00689 | -0.096 | 107.628
2.5 | 0.801 | 0.00708 | -0.097 | 113.171
3 | 0.86 | 0.00731 | -0.097 | 117.719
3.5 | 0.914 | 0.00753 | -0.098 | 121.361
4 | 0.97 | 0.00775 | -0.098 | 125.121
4.5 | 1.024 | 0.00805 | -0.099 | 127.262
5 | 1.068 | 0.0155 | -0.098 | 68.932
5.5 | 1.118 | 0.01634 | -0.099 | 68.413
6 | 1.163 | 0.0172 | -0.099 | 67.625
6.5 | 1.203 | 0.01814 | -0.1 | 66.35
7 | 1.238 | 0.01915 | -0.1 | 64.647
7.5 | 1.267 | 0.02013 | -0.101 | 62.943
8 | 1.282 | 0.02132 | -0.101 | 60.139
8.5 | 1.069 | 0.05493 | -0.046 | 19.454
9 | 1.058 | 0.05909 | -0.041 | 17.907
9.5 | 1.037 | 0.06526 | -0.041 | 15.89
10 | 1.003 | 0.07115 | -0.039 | 14.1
10.5 | 0.957 | 0.07641 | -0.038 | 12.521
11 | 0.898 | 0.08611 | -0.034 | 10.427
11.5 | 0.829 | 0.09404 | -0.034 | 8.812
12 | 0.75 | 0.10324 | -0.034 | 7.264
12.5 | 0.664 | 0.11355 | -0.034 | 5.843
13 | 0.571 | 0.12535 | -0.035 | 4.555

## 30. Re 500k Mach 0.25 (2)
BIGFOIL.COM POLAR EXPORT
NACA65-611 a=0.6
NACA65-611 a=0.6 |  |  |  | Cl Max: | 1.2804 | at alpha= | 12 | deg
XFOIL ncrit=9 |  |  |  | L/D Max: | 130.501 | at alpha= | 5 | deg
Re: | 500000 |  |  | Cd Min: | 0.2363 | at alpha= | -20 | deg
Mach: | 0.25 |  |  | Cl=0 at alpha= | -4.3701 | deg
|  |  |  | @ Cl=0.1, Cd= | 0.014602
|  |  |  | @ Cl=0.4, Cd= | 0.0093689
|  |  |  | @ Cl=0.6, Cd= | 0.0077841
alpha (deg) | Cl | Cd | Cm | Cl/Cd
-20 | -0.5631 | 0.2363 | 0.012 | -2.383
-19 | -0.5252 | 0.22215 | 0.0038 | -2.3642
-18.5 | -0.5061 | 0.2158 | -0.0004 | -2.3452
-18 | -0.4869 | 0.20941 | -0.0046 | -2.3251
-17.5 | -0.4679 | 0.20262 | -0.0089 | -2.3092
-17 | -0.4485 | 0.19573 | -0.0132 | -2.2914
-16.5 | -0.4304 | 0.18904 | -0.018 | -2.2768
-16 | -0.4141 | 0.18238 | -0.0228 | -2.2705
-15.5 | -0.3987 | 0.17556 | -0.0277 | -2.271
-15 | -0.377 | 0.16706 | -0.0303 | -2.2567
-14.5 | -0.3479 | 0.1592 | -0.0377 | -2.1853
-14 | -0.326 | 0.15199 | -0.0428 | -2.1449
-13.5 | -0.3122 | 0.14538 | -0.0458 | -2.1475
-13 | -0.3068 | 0.13951 | -0.0504 | -2.1991
-12.5 | -0.296 | 0.13279 | -0.054 | -2.2291
-12 | -0.2783 | 0.12428 | -0.0559 | -2.2393
-11.5 | -0.2616 | 0.11795 | -0.0579 | -2.2179
-11 | -0.2468 | 0.11177 | -0.0606 | -2.2081
-10.5 | -0.234 | 0.1054 | -0.0636 | -2.2201
-10 | -0.2273 | 0.09873 | -0.0686 | -2.3022
-9.5 | -0.2185 | 0.09202 | -0.073 | -2.3745
-9 | -0.2097 | 0.08507 | -0.0768 | -2.465
-8.5 | -0.2036 | 0.07759 | -0.0783 | -2.624
-8 | -0.192 | 0.07227 | -0.0803 | -2.6567
-7.5 | -0.1909 | 0.0661 | -0.0837 | -2.888
-7 | -0.1859 | 0.05799 | -0.0923 | -3.2057
-6.5 | -0.1596 | 0.0491 | -0.101 | -3.2505
-6 | -0.1321 | 0.04169 | -0.1035 | -3.1686
-5.5 | -0.1068 | 0.03384 | -0.1053 | -3.156
-4.5 | -0.0139 | 0.02339 | -0.1058 | -0.59427
-4 | 0.0396 | 0.0193 | -0.1052 | 2.0518
-3.5 | 0.0952 | 0.01474 | -0.1044 | 6.4586
-3 | 0.1521 | 0.01311 | -0.1042 | 11.6018
-2.5 | 0.2092 | 0.01212 | -0.1041 | 17.2607
-2 | 0.2657 | 0.01115 | -0.1041 | 23.8296
-1.5 | 0.3232 | 0.01052 | -0.1043 | 30.7224
-1 | 0.3814 | 0.01001 | -0.1046 | 38.1019
-0.5 | 0.4313 | 0.00829 | -0.1044 | 52.0265
0 | 0.4904 | 0.00762 | -0.1037 | 64.357
0.5 | 0.5677 | 0.00767 | -0.1083 | 74.0156
1 | 0.6215 | 0.00786 | -0.1079 | 79.0712
1.5 | 0.6769 | 0.00801 | -0.1077 | 84.5069
2 | 0.7341 | 0.00818 | -0.1078 | 89.7433
2.5 | 0.79 | 0.00839 | -0.1079 | 94.1597
3 | 0.8477 | 0.00852 | -0.108 | 99.4953
3.5 | 0.9044 | 0.00865 | -0.108 | 104.5549
4 | 0.9622 | 0.00864 | -0.1079 | 111.3657
4.5 | 1.0159 | 0.0082 | -0.1065 | 123.8902
5 | 1.0688 | 0.00819 | -0.1054 | 130.5006
5.5 | 1.1152 | 0.00864 | -0.1031 | 129.0741
6 | 1.1116 | 0.01155 | -0.0933 | 96.2424
6.5 | 1.0832 | 0.01499 | -0.0804 | 72.2615
7 | 1.0767 | 0.01834 | -0.0724 | 58.7077
7.5 | 1.0984 | 0.02049 | -0.0682 | 53.6066
8 | 1.1132 | 0.02325 | -0.0636 | 47.8796
8.5 | 1.1368 | 0.02556 | -0.0601 | 44.4757
9 | 1.157 | 0.02822 | -0.0566 | 40.9993
9.5 | 1.1711 | 0.03157 | -0.0525 | 37.0953
10 | 1.1969 | 0.03416 | -0.0497 | 35.0381
10.5 | 1.2188 | 0.03768 | -0.0464 | 32.3461
11 | 1.2463 | 0.04051 | -0.0439 | 30.7652
11.5 | 1.2674 | 0.0441 | -0.0416 | 28.7392
12 | 1.2804 | 0.05012 | -0.0384 | 25.5467
12.5 | 1.2772 | 0.05737 | -0.0357 | 22.2625
13 | 1.2578 | 0.06649 | -0.0341 | 18.9171
13.5 | 1.2259 | 0.07765 | -0.0345 | 15.7875
14 | 1.189 | 0.09061 | -0.0376 | 13.1222
14.5 | 1.1508 | 0.10543 | -0.0438 | 10.9153
15 | 1.1134 | 0.12243 | -0.0534 | 9.0942
15.5 | 1.0776 | 0.14246 | -0.0663 | 7.5642
16 | 1.0445 | 0.16583 | -0.0805 | 6.2986
16.5 | 1.0094 | 0.19988 | -0.0961 | 5.05
17 | 1.0179 | 0.21022 | -0.1019 | 4.8421

## 31. Re 500k Mach 0.50 (1)
BIGFOIL.COM POLAR EXPORT
NACA65-611 a=0.6
NACA65-611 a=0.6 |  |  |  | Cl Max: | 1.264 | at alpha= | 6.5 | deg
JavaFoil+Calcfoil stall+Eppler ext transition |  |  |  | L/D Max: | 119.694 | at alpha= | 4 | deg
Re: | 500000 |  |  | Cd Min: | 0.00788 | at alpha= | 1 | deg
Mach: | 0.5 |  |  | Cl=0 at alpha= | -4.12 | deg
|  |  |  | @ Cl=0.1, Cd= | 0.033536
|  |  |  | @ Cl=0.4, Cd= | 0.0091538
|  |  |  | @ Cl=0.6, Cd= | 0.0083918
alpha (deg) | Cl | Cd | Cm | Cl/Cd
-20 | -0.865 | 0.21444 | -0.043 | -4.034
-19.5 | -0.838 | 0.21231 | -0.044 | -3.949
-19 | -0.812 | 0.25434 | -0.044 | -3.191
-18.5 | -0.785 | 0.20141 | -0.044 | -3.898
-18 | -0.756 | 0.1935 | -0.042 | -3.908
-17.5 | -0.729 | 0.1924 | -0.042 | -3.789
-17 | -0.702 | 0.18582 | -0.042 | -3.779
-16.5 | -0.675 | 0.18058 | -0.043 | -3.739
-16 | -0.648 | 0.17061 | -0.043 | -3.801
-15.5 | -0.621 | 0.16635 | -0.043 | -3.736
-15 | -0.594 | 0.16262 | -0.043 | -3.654
-14.5 | -0.566 | 0.15539 | -0.041 | -3.641
-14 | -0.539 | 0.1533 | -0.041 | -3.514
-13.5 | -0.512 | 0.14953 | -0.041 | -3.421
-13 | -0.485 | 0.13771 | -0.042 | -3.519
-12.5 | -0.457 | 0.14098 | -0.042 | -3.244
-12 | -0.43 | 0.13051 | -0.042 | -3.297
-11.5 | -0.403 | 0.13431 | -0.042 | -3
-11 | -0.375 | 0.11951 | -0.039 | -3.137
-10.5 | -0.348 | 0.11615 | -0.04 | -2.994
-10 | -0.321 | 0.10946 | -0.04 | -2.929
-9.5 | -0.293 | 0.10362 | -0.04 | -2.831
-9 | -0.266 | 0.1009 | -0.04 | -2.637
-8.5 | -0.239 | 0.09834 | -0.041 | -2.428
-8 | -0.212 | 0.09411 | -0.041 | -2.248
-7.5 | -0.184 | 0.08853 | -0.037 | -2.078
-7 | -0.157 | 0.09149 | -0.037 | -1.713
-6.5 | -0.13 | 0.08649 | -0.038 | -1.498
-6 | -0.102 | 0.08454 | -0.038 | -1.211
-5.5 | -0.114 | 0.05275 | -0.036 | -2.164
-5 | -0.083 | 0.04356 | -0.037 | -1.912
-4.5 | -0.038 | 0.03969 | -0.038 | -0.96
-4 | 0.012 | 0.03684 | -0.04 | 0.331
-3.5 | 0.065 | 0.03465 | -0.043 | 1.884
-3 | 0.12 | 0.0329 | -0.045 | 3.644
-2.5 | 0.175 | 0.0318 | -0.046 | 5.513
-2 | 0.231 | 0.03095 | -0.046 | 7.465
-1.5 | 0.357 | 0.00916 | -0.103 | 38.949
-1 | 0.426 | 0.00915 | -0.103 | 46.555
-0.5 | 0.496 | 0.00911 | -0.104 | 54.477
0 | 0.558 | 0.0092 | -0.104 | 60.612
0.5 | 0.624 | 0.00793 | -0.105 | 78.706
1 | 0.691 | 0.00788 | -0.105 | 87.611
1.5 | 0.757 | 0.00806 | -0.106 | 93.877
2 | 0.823 | 0.00831 | -0.107 | 99.071
2.5 | 0.889 | 0.00855 | -0.107 | 103.973
3 | 0.954 | 0.00826 | -0.108 | 115.471
3.5 | 1.011 | 0.00854 | -0.108 | 118.374
4 | 1.071 | 0.00895 | -0.109 | 119.694
4.5 | 1.12 | 0.01746 | -0.108 | 64.165
5 | 1.173 | 0.01857 | -0.109 | 63.154
5.5 | 1.219 | 0.0198 | -0.109 | 61.577
6 | 1.252 | 0.02119 | -0.11 | 59.11
6.5 | 1.264 | 0.02266 | -0.11 | 55.78
7 | 1.033 | 0.04926 | -0.047 | 20.963
7.5 | 0.917 | 0.05893 | -0.035 | 15.557
8 | 0.646 | 0.0693 | -0.038 | 9.324
8.5 | 0.673 | 0.09133 | -0.044 | 7.364
9 | 0.698 | 0.09357 | -0.044 | 7.465
9.5 | 0.724 | 0.09827 | -0.045 | 7.37
10 | 0.751 | 0.10706 | -0.05 | 7.013
10.5 | 0.776 | 0.11433 | -0.05 | 6.791
11 | 0.802 | 0.1235 | -0.05 | 6.493
11.5 | 0.828 | 0.12696 | -0.052 | 6.521

## 32. Re 500k Mach 0.50 (2)
BIGFOIL.COM POLAR EXPORT
NACA65-611 a=0.6
NACA65-611 a=0.6 |  |  |  | Cl Max: | 1.2026 | at alpha= | 10 | deg
XFOIL ncrit=9 |  |  |  | L/D Max: | 124.63 | at alpha= | 5 | deg
Re: | 500000 |  |  | Cd Min: | 0.18989 | at alpha= | 15 | deg
Mach: | 0.5 |  |  | Cl=0 at alpha= | -4.5881 | deg
|  |  |  | @ Cl=0.1, Cd= | 0.020884
|  |  |  | @ Cl=0.4, Cd= | 0.011376
|  |  |  | @ Cl=0.6, Cd= | 0.0087645
alpha (deg) | Cl | Cd | Cm | Cl/Cd
-9.5 | -0.1672 | 0.0976 | -0.0785 | -1.7131
-9 | -0.1485 | 0.09158 | -0.0809 | -1.6215
-8.5 | -0.1333 | 0.08534 | -0.0843 | -1.562
-8 | -0.1225 | 0.07912 | -0.0892 | -1.5483
-7.5 | -0.1124 | 0.07275 | -0.0949 | -1.545
-7 | -0.1038 | 0.06592 | -0.0997 | -1.5746
-6.5 | -0.1057 | 0.05788 | -0.1047 | -1.8262
-6 | -0.0903 | 0.0517 | -0.1082 | -1.7466
-5.5 | -0.0667 | 0.04513 | -0.1136 | -1.478
-5 | -0.0257 | 0.03882 | -0.1188 | -0.66203
-4.5 | 0.0055 | 0.03042 | -0.1209 | 0.1808
-4 | 0.054 | 0.02563 | -0.1213 | 2.1069
-3.5 | 0.1107 | 0.01978 | -0.1206 | 5.5966
-3 | 0.1728 | 0.01593 | -0.1198 | 10.8475
-2.5 | 0.2381 | 0.01402 | -0.1192 | 16.9829
-2 | 0.3024 | 0.01274 | -0.1187 | 23.7363
-1.5 | 0.3656 | 0.01162 | -0.1183 | 31.463
-1 | 0.4319 | 0.01115 | -0.1184 | 38.7354
-0.5 | 0.4908 | 0.00959 | -0.1187 | 51.1783
0 | 0.5472 | 0.00892 | -0.1169 | 61.3453
0.5 | 0.6423 | 0.00864 | -0.1221 | 74.3403
1 | 0.7 | 0.00895 | -0.1211 | 78.2123
1.5 | 0.7633 | 0.00913 | -0.1208 | 83.6035
2 | 0.8259 | 0.00944 | -0.1205 | 87.4894
2.5 | 0.8899 | 0.00969 | -0.1202 | 91.8369
3 | 0.9555 | 0.00994 | -0.12 | 96.1268
3.5 | 1.0208 | 0.01006 | -0.1194 | 101.4712
4 | 1.0863 | 0.01 | -0.1184 | 108.63
4.5 | 1.146 | 0.00934 | -0.1152 | 122.6981
5 | 1.1952 | 0.00959 | -0.1107 | 124.6298
5.5 | 1.1772 | 0.01178 | -0.0962 | 99.9321
6 | 1.1289 | 0.01656 | -0.0818 | 68.1703
6.5 | 1.0903 | 0.02228 | -0.0714 | 48.9363
7 | 1.0924 | 0.02632 | -0.0652 | 41.5046
7.5 | 1.1099 | 0.02973 | -0.0604 | 37.3327
8 | 1.1257 | 0.03352 | -0.0559 | 33.5829
8.5 | 1.1382 | 0.03777 | -0.0513 | 30.135
9 | 1.1603 | 0.04158 | -0.0469 | 27.9052
9.5 | 1.1807 | 0.046 | -0.0422 | 25.6674
10 | 1.2026 | 0.05119 | -0.0381 | 23.4929
10.5 | 1.2008 | 0.059 | -0.0354 | 20.3525
11 | 1.1823 | 0.06892 | -0.0351 | 17.1547
11.5 | 1.1561 | 0.08046 | -0.0374 | 14.3686
12 | 1.1241 | 0.09408 | -0.0429 | 11.9483
12.5 | 1.091 | 0.10978 | -0.0515 | 9.9381
13 | 1.065 | 0.12628 | -0.0618 | 8.4336
13.5 | 1.045 | 0.1442 | -0.0732 | 7.2469
14 | 1.0355 | 0.16153 | -0.0831 | 6.4106
14.5 | 1.0338 | 0.17639 | -0.0916 | 5.8609
15 | 1.0383 | 0.18989 | -0.0993 | 5.4679

## 33. Re 750k Mach 0.00 (1)
BIGFOIL.COM POLAR EXPORT
NACA65-611 a=0.6
NACA65-611 a=0.6 |  |  |  | Cl Max: | 1.299 | at alpha= | 9 | deg
JavaFoil+Calcfoil stall+Eppler ext transition |  |  |  | L/D Max: | 147.804 | at alpha= | 4.5 | deg
Re: | 750000 |  |  | Cd Min: | 0.00522 | at alpha= | 2 | deg
Mach: | 0 |  |  | Cl=0 at alpha= | -4.1196 | deg
|  |  |  | @ Cl=0.1, Cd= | 0.0084188
|  |  |  | @ Cl=0.4, Cd= | 0.0076141
|  |  |  | @ Cl=0.6, Cd= | 0.0059507
alpha (deg) | Cl | Cd | Cm | Cl/Cd
-17.5 | -0.302 | 0.20363 | -0.029 | -1.483
-17 | -0.316 | 0.18784 | -0.029 | -1.684
-16.5 | -0.331 | 0.17456 | -0.029 | -1.895
-16 | -0.345 | 0.16275 | -0.029 | -2.123
-15.5 | -0.36 | 0.15331 | -0.029 | -2.348
-15 | -0.374 | 0.1458 | -0.029 | -2.566
-14.5 | -0.388 | 0.13769 | -0.029 | -2.815
-14 | -0.4 | 0.13027 | -0.029 | -3.072
-13.5 | -0.411 | 0.12357 | -0.029 | -3.329
-13 | -0.418 | 0.11133 | -0.029 | -3.758
-12.5 | -0.422 | 0.1039 | -0.029 | -4.057
-12 | -0.422 | 0.09725 | -0.029 | -4.342
-11.5 | -0.42 | 0.09002 | -0.03 | -4.669
-11 | -0.415 | 0.08273 | -0.03 | -5.019
-10.5 | -0.407 | 0.07726 | -0.031 | -5.265
-10 | -0.395 | 0.07177 | -0.032 | -5.5
-9.5 | -0.379 | 0.06702 | -0.032 | -5.653
-9 | -0.359 | 0.06269 | -0.032 | -5.729
-8.5 | -0.336 | 0.05881 | -0.032 | -5.706
-8 | -0.308 | 0.05395 | -0.032 | -5.714
-7.5 | -0.277 | 0.05065 | -0.032 | -5.477
-7 | -0.243 | 0.04778 | -0.033 | -5.092
-6.5 | -0.206 | 0.04466 | -0.034 | -4.617
-6 | -0.166 | 0.04197 | -0.034 | -3.964
-5.5 | -0.124 | 0.03968 | -0.037 | -3.138
-5 | -0.08 | 0.03754 | -0.037 | -2.143
-4.5 | -0.035 | 0.03546 | -0.039 | -0.993
-4 | 0.011 | 0.03383 | -0.04 | 0.325
-3.5 | 0.072 | 0.00849 | -0.087 | 8.483
-3 | 0.131 | 0.00834 | -0.088 | 15.695
-2.5 | 0.19 | 0.00823 | -0.088 | 23.123
-2 | 0.25 | 0.00786 | -0.089 | 31.775
-1.5 | 0.31 | 0.00773 | -0.09 | 40.032
-1 | 0.369 | 0.00767 | -0.09 | 48.174
-0.5 | 0.43 | 0.00756 | -0.091 | 56.859
0 | 0.489 | 0.00609 | -0.091 | 80.178
0.5 | 0.548 | 0.00613 | -0.092 | 89.401
1 | 0.606 | 0.00593 | -0.093 | 102.28
1.5 | 0.665 | 0.00597 | -0.093 | 111.357
2 | 0.724 | 0.00522 | -0.094 | 138.764
2.5 | 0.782 | 0.00598 | -0.094 | 130.715
3 | 0.84 | 0.00614 | -0.095 | 136.833
3.5 | 0.893 | 0.00634 | -0.095 | 140.917
4 | 0.948 | 0.00655 | -0.096 | 144.746
4.5 | 1.001 | 0.00677 | -0.096 | 147.804
5 | 1.041 | 0.0137 | -0.096 | 76.015
5.5 | 1.091 | 0.01432 | -0.096 | 76.172
6 | 1.137 | 0.01505 | -0.097 | 75.548
6.5 | 1.179 | 0.01581 | -0.097 | 74.576
7 | 1.217 | 0.01662 | -0.098 | 73.253
7.5 | 1.251 | 0.01752 | -0.098 | 71.409
8 | 1.276 | 0.01852 | -0.099 | 68.908
8.5 | 1.292 | 0.01957 | -0.099 | 66.028
9 | 1.299 | 0.02064 | -0.099 | 62.967
9.5 | 1.298 | 0.02167 | -0.1 | 59.907
10 | 1.075 | 0.0641 | -0.048 | 16.767
10.5 | 1.061 | 0.06967 | -0.046 | 15.224
11 | 1.042 | 0.07374 | -0.046 | 14.124
11.5 | 1.016 | 0.08016 | -0.044 | 12.67
12 | 0.985 | 0.08644 | -0.041 | 11.394
12.5 | 0.951 | 0.09375 | -0.04 | 10.141
13 | 0.913 | 0.09991 | -0.037 | 9.139
13.5 | 0.874 | 0.10669 | -0.037 | 8.188
14 | 0.833 | 0.1149 | -0.038 | 7.249

## 34. Re 750k Mach 0.00 (2)
BIGFOIL.COM POLAR EXPORT
NACA65-611 a=0.6
NACA65-611 a=0.6 |  |  |  | Cl Max: | 1.3984 | at alpha= | 15 | deg
XFOIL ncrit=9 |  |  |  | L/D Max: | 152.526 | at alpha= | 5 | deg
Re: | 750000 |  |  | Cd Min: | 0.2538 | at alpha= | 20 | deg
Mach: | 0 |  |  | Cl=0 at alpha= | -4.3029 | deg
|  |  |  | @ Cl=0.1, Cd= | 0.011503
|  |  |  | @ Cl=0.4, Cd= | 0.0073879
|  |  |  | @ Cl=0.6, Cd= | 0.0060596
alpha (deg) | Cl | Cd | Cm | Cl/Cd
-20 | -0.5554 | 0.23076 | 0.0118 | -2.4068
-19.5 | -0.5378 | 0.2248 | 0.0079 | -2.3923
-19 | -0.5197 | 0.21881 | 0.0038 | -2.3751
-18.5 | -0.5017 | 0.21253 | -0.0003 | -2.3606
-18 | -0.4836 | 0.20594 | -0.0044 | -2.3483
-17.5 | -0.4656 | 0.19897 | -0.0087 | -2.3401
-17 | -0.4493 | 0.19225 | -0.0132 | -2.3371
-16.5 | -0.4333 | 0.18548 | -0.0174 | -2.3361
-16 | -0.4179 | 0.1785 | -0.0216 | -2.3412
-15 | -0.3741 | 0.16367 | -0.0309 | -2.2857
-14.5 | -0.352 | 0.15641 | -0.0364 | -2.2505
-14 | -0.3389 | 0.14989 | -0.039 | -2.261
-13.5 | -0.3293 | 0.14266 | -0.0431 | -2.3083
-13 | -0.3195 | 0.13558 | -0.0468 | -2.3565
-12.5 | -0.3062 | 0.1276 | -0.0493 | -2.3997
-12 | -0.2896 | 0.12176 | -0.0517 | -2.3784
-11.5 | -0.276 | 0.1155 | -0.0547 | -2.3896
-10.5 | -0.2528 | 0.10221 | -0.0613 | -2.4733
-10 | -0.2481 | 0.09462 | -0.0662 | -2.6221
-9.5 | -0.2408 | 0.08722 | -0.07 | -2.7608
-9 | -0.2449 | 0.07823 | -0.0737 | -3.1305
-8.5 | -0.2375 | 0.07254 | -0.0761 | -3.2741
-8 | -0.2311 | 0.06776 | -0.0781 | -3.4106
-7.5 | -0.2298 | 0.05986 | -0.0859 | -3.839
-7 | -0.2079 | 0.04952 | -0.0948 | -4.1983
-6.5 | -0.1826 | 0.04059 | -0.0977 | -4.4986
-6 | -0.1618 | 0.03008 | -0.0993 | -5.379
-5.5 | -0.1169 | 0.02688 | -0.0999 | -4.349
-5 | -0.0622 | 0.02553 | -0.0994 | -2.4363
-4.5 | -0.0216 | 0.01431 | -0.0981 | -1.5094
-4 | 0.0332 | 0.01317 | -0.0984 | 2.5209
-3.5 | 0.0882 | 0.01171 | -0.0985 | 7.532
-3 | 0.1434 | 0.01074 | -0.0985 | 13.352
-2.5 | 0.1976 | 0.00966 | -0.0986 | 20.4555
-2 | 0.2538 | 0.00914 | -0.099 | 27.7681
-1.5 | 0.3103 | 0.00874 | -0.0994 | 35.5034
-1 | 0.3668 | 0.0084 | -0.0998 | 43.6667
-0.5 | 0.4183 | 0.00683 | -0.1003 | 61.2445
0.5 | 0.5479 | 0.00595 | -0.1039 | 92.084
1 | 0.6002 | 0.00606 | -0.1035 | 99.0429
1.5 | 0.6539 | 0.00615 | -0.1034 | 106.3252
2 | 0.7086 | 0.00628 | -0.1035 | 112.8344
2.5 | 0.7636 | 0.0064 | -0.1037 | 119.3125
3 | 0.819 | 0.00647 | -0.1039 | 126.5842
3.5 | 0.8741 | 0.00654 | -0.1041 | 133.6544
4 | 0.9284 | 0.0065 | -0.104 | 142.8308
4.5 | 0.9807 | 0.00652 | -0.1035 | 150.4141
5 | 1.0326 | 0.00677 | -0.1031 | 152.5258
5.5 | 1.0719 | 0.00786 | -0.1006 | 136.374
6 | 1.0802 | 0.01084 | -0.0936 | 99.6494
6.5 | 1.0797 | 0.01345 | -0.085 | 80.2751
7 | 1.0921 | 0.01523 | -0.0786 | 71.7072
7.5 | 1.1179 | 0.01665 | -0.0747 | 67.1411
8 | 1.145 | 0.01813 | -0.0713 | 63.155
8.5 | 1.1654 | 0.02016 | -0.0673 | 57.8075
9 | 1.194 | 0.02175 | -0.0646 | 54.8966
9.5 | 1.2182 | 0.02373 | -0.0617 | 51.3359
10 | 1.2352 | 0.02635 | -0.0582 | 46.8767
10.5 | 1.2662 | 0.02796 | -0.0564 | 45.2861
11 | 1.2817 | 0.03091 | -0.0532 | 41.4655
11.5 | 1.3038 | 0.03341 | -0.0509 | 39.0242
12 | 1.325 | 0.03607 | -0.0487 | 36.7341
12.5 | 1.3375 | 0.03969 | -0.0461 | 33.6987
13 | 1.3526 | 0.04338 | -0.0438 | 31.1803
13.5 | 1.3706 | 0.04674 | -0.0423 | 29.3239
14 | 1.3834 | 0.05083 | -0.0408 | 27.2162
14.5 | 1.3955 | 0.05503 | -0.0399 | 25.3589
15 | 1.3984 | 0.06068 | -0.0391 | 23.0455
15.5 | 1.3863 | 0.06877 | -0.0385 | 20.1585
16 | 1.3529 | 0.08078 | -0.0395 | 16.748
16.5 | 1.3306 | 0.09185 | -0.0423 | 14.4867
17 | 1.2988 | 0.10564 | -0.0476 | 12.2946
17.5 | 1.2641 | 0.1215 | -0.0555 | 10.4041
18 | 1.2184 | 0.14185 | -0.0674 | 8.5894
18.5 | 1.0352 | 0.22599 | -0.1101 | 4.5807
19 | 1.0448 | 0.2385 | -0.117 | 4.3807
19.5 | 1.0569 | 0.2467 | -0.1221 | 4.2842
20 | 1.07 | 0.2538 | -0.1266 | 4.2159

## 35. Re 750k Mach 0.10 (1)
BIGFOIL.COM POLAR EXPORT
NACA65-611 a=0.6
NACA65-611 a=0.6 |  |  |  | Cl Max: | 1.297 | at alpha= | 9 | deg
JavaFoil+Calcfoil stall+Eppler ext transition |  |  |  | L/D Max: | 147.692 | at alpha= | 4.5 | deg
Re: | 750000 |  |  | Cd Min: | 0.00525 | at alpha= | 2 | deg
Mach: | 0.1 |  |  | Cl=0 at alpha= | -4.1196 | deg
|  |  |  | @ Cl=0.1, Cd= | 0.0084127
|  |  |  | @ Cl=0.4, Cd= | 0.0076552
|  |  |  | @ Cl=0.6, Cd= | 0.0059308
alpha (deg) | Cl | Cd | Cm | Cl/Cd
-17 | -0.274 | 0.16597 | -0.03 | -1.65
-16.5 | -0.29 | 0.16076 | -0.03 | -1.805
-16 | -0.307 | 0.15305 | -0.03 | -2.005
-15.5 | -0.324 | 0.16673 | -0.03 | -1.941
-15 | -0.34 | 0.14891 | -0.03 | -2.285
-14.5 | -0.356 | 0.14083 | -0.03 | -2.531
-14 | -0.372 | 0.1328 | -0.03 | -2.8
-13.5 | -0.386 | 0.12567 | -0.029 | -3.072
-13 | -0.396 | 0.11616 | -0.029 | -3.409
-12.5 | -0.402 | 0.10702 | -0.029 | -3.756
-12 | -0.406 | 0.09843 | -0.03 | -4.12
-11.5 | -0.406 | 0.09245 | -0.03 | -4.394
-11 | -0.404 | 0.08589 | -0.03 | -4.7
-10.5 | -0.398 | 0.07738 | -0.031 | -5.138
-10 | -0.388 | 0.07207 | -0.031 | -5.379
-9.5 | -0.374 | 0.06695 | -0.032 | -5.582
-9 | -0.356 | 0.06343 | -0.032 | -5.606
-8.5 | -0.333 | 0.05847 | -0.032 | -5.701
-8 | -0.307 | 0.05437 | -0.032 | -5.646
-7.5 | -0.277 | 0.05091 | -0.033 | -5.438
-7 | -0.243 | 0.04793 | -0.033 | -5.075
-6.5 | -0.206 | 0.0448 | -0.034 | -4.608
-6 | -0.167 | 0.04212 | -0.035 | -3.961
-5.5 | -0.125 | 0.0397 | -0.036 | -3.145
-5 | -0.081 | 0.03778 | -0.037 | -2.138
-4.5 | -0.035 | 0.03559 | -0.039 | -0.993
-4 | 0.011 | 0.03385 | -0.04 | 0.326
-3.5 | 0.072 | 0.00845 | -0.088 | 8.555
-3 | 0.132 | 0.00837 | -0.088 | 15.721
-2.5 | 0.191 | 0.00824 | -0.089 | 23.193
-2 | 0.251 | 0.00791 | -0.089 | 31.756
-1.5 | 0.311 | 0.00776 | -0.09 | 40.119
-1 | 0.371 | 0.00766 | -0.091 | 48.482
-0.5 | 0.432 | 0.00765 | -0.091 | 56.428
0 | 0.491 | 0.00609 | -0.092 | 80.556
0.5 | 0.55 | 0.00588 | -0.092 | 93.538
1 | 0.609 | 0.00594 | -0.093 | 102.671
1.5 | 0.668 | 0.00596 | -0.094 | 112.211
2 | 0.727 | 0.00525 | -0.094 | 138.556
2.5 | 0.786 | 0.006 | -0.095 | 130.921
3 | 0.844 | 0.00616 | -0.095 | 136.997
3.5 | 0.897 | 0.00636 | -0.096 | 141.07
4 | 0.952 | 0.00658 | -0.096 | 144.681
4.5 | 1.006 | 0.00681 | -0.097 | 147.692
5 | 1.046 | 0.0138 | -0.096 | 75.821
5.5 | 1.095 | 0.01443 | -0.097 | 75.924
6 | 1.141 | 0.01517 | -0.097 | 75.243
6.5 | 1.183 | 0.01594 | -0.098 | 74.239
7 | 1.221 | 0.01678 | -0.098 | 72.76
7.5 | 1.254 | 0.01769 | -0.099 | 70.903
8 | 1.278 | 0.01871 | -0.099 | 68.31
8.5 | 1.292 | 0.01987 | -0.099 | 65.037
9 | 1.297 | 0.02086 | -0.1 | 62.205
9.5 | 1.293 | 0.02213 | -0.1 | 58.444
10 | 1.069 | 0.06415 | -0.05 | 16.665
10.5 | 1.05 | 0.07027 | -0.046 | 14.942
11 | 1.027 | 0.07397 | -0.046 | 13.881
11.5 | 0.996 | 0.08009 | -0.042 | 12.437
12 | 0.961 | 0.08715 | -0.042 | 11.03
12.5 | 0.922 | 0.09604 | -0.038 | 9.596
13 | 0.879 | 0.1021 | -0.037 | 8.61
13.5 | 0.835 | 0.1102 | -0.037 | 7.574
14 | 0.789 | 0.11496 | -0.038 | 6.862

## 36. Re 750k Mach 0.10 (2)
BIGFOIL.COM POLAR EXPORT
NACA65-611 a=0.6
NACA65-611 a=0.6 |  |  |  | Cl Max: | 1.3853 | at alpha= | 14.5 | deg
XFOIL ncrit=9 |  |  |  | L/D Max: | 152.258 | at alpha= | 5 | deg
Re: | 750000 |  |  | Cd Min: | 0.24816 | at alpha= | 19.5 | deg
Mach: | 0.1 |  |  | Cl=0 at alpha= | -4.304 | deg
|  |  |  | @ Cl=0.1, Cd= | 0.011606
|  |  |  | @ Cl=0.4, Cd= | 0.0074985
|  |  |  | @ Cl=0.6, Cd= | 0.0060729
alpha (deg) | Cl | Cd | Cm | Cl/Cd
-20 | -0.5567 | 0.23139 | 0.012 | -2.4059
-19.5 | -0.5388 | 0.22541 | 0.008 | -2.3903
-19 | -0.5206 | 0.21936 | 0.0038 | -2.3733
-18.5 | -0.5024 | 0.21304 | -0.0003 | -2.3582
-18 | -0.4841 | 0.20641 | -0.0044 | -2.3453
-17.5 | -0.4659 | 0.19943 | -0.0088 | -2.3362
-17 | -0.4494 | 0.19269 | -0.0133 | -2.3322
-16.5 | -0.4333 | 0.1859 | -0.0176 | -2.3308
-16 | -0.4176 | 0.1789 | -0.0217 | -2.3343
-15 | -0.3705 | 0.16372 | -0.032 | -2.263
-14.5 | -0.352 | 0.15692 | -0.0362 | -2.2432
-14 | -0.3385 | 0.15031 | -0.039 | -2.252
-13.5 | -0.3286 | 0.1431 | -0.0432 | -2.2963
-13 | -0.3184 | 0.136 | -0.0469 | -2.3412
-12.5 | -0.3045 | 0.12808 | -0.0493 | -2.3774
-12 | -0.288 | 0.12222 | -0.0518 | -2.3564
-11.5 | -0.2742 | 0.11591 | -0.0549 | -2.3656
-11 | -0.2616 | 0.1095 | -0.0579 | -2.389
-10.5 | -0.2511 | 0.10248 | -0.0617 | -2.4502
-10 | -0.2456 | 0.095 | -0.0664 | -2.5853
-9.5 | -0.238 | 0.08765 | -0.0702 | -2.7153
-9 | -0.2404 | 0.07892 | -0.0737 | -3.0461
-8.5 | -0.2318 | 0.07332 | -0.076 | -3.1615
-8 | -0.2238 | 0.06847 | -0.0781 | -3.2686
-7.5 | -0.2251 | 0.06095 | -0.085 | -3.6932
-7 | -0.205 | 0.05034 | -0.0949 | -4.0723
-6.5 | -0.1805 | 0.04141 | -0.0981 | -4.3589
-6 | -0.161 | 0.03078 | -0.0999 | -5.2307
-5.5 | -0.1164 | 0.02742 | -0.1006 | -4.2451
-5 | -0.0618 | 0.02589 | -0.1001 | -2.387
-4.5 | -0.0216 | 0.01458 | -0.0988 | -1.4815
-4 | 0.0335 | 0.01336 | -0.0991 | 2.5075
-3.5 | 0.0888 | 0.01181 | -0.0991 | 7.5191
-3 | 0.1443 | 0.0108 | -0.0991 | 13.3611
-2.5 | 0.1989 | 0.0097 | -0.0992 | 20.5052
-2 | 0.2553 | 0.00917 | -0.0996 | 27.8408
-1.5 | 0.3121 | 0.00878 | -0.0999 | 35.5467
-1 | 0.369 | 0.00845 | -0.1003 | 43.6686
-0.5 | 0.4208 | 0.00686 | -0.1008 | 61.3411
0 | 0.4744 | 0.00642 | -0.1006 | 73.8941
0.5 | 0.5512 | 0.00598 | -0.1045 | 92.1739
1 | 0.6037 | 0.00608 | -0.1041 | 99.2928
1.5 | 0.6577 | 0.00617 | -0.104 | 106.5964
2 | 0.7128 | 0.00632 | -0.1041 | 112.7848
2.5 | 0.7681 | 0.00643 | -0.1043 | 119.4557
3 | 0.8239 | 0.0065 | -0.1045 | 126.7538
3.5 | 0.8793 | 0.00657 | -0.1046 | 133.8356
4 | 0.9339 | 0.00653 | -0.1045 | 143.0168
4.5 | 0.9866 | 0.00655 | -0.1039 | 150.626
5 | 1.0384 | 0.00682 | -0.1034 | 152.2581
5.5 | 1.076 | 0.00803 | -0.1006 | 133.9975
6 | 1.082 | 0.01106 | -0.0932 | 97.83
6.5 | 1.0788 | 0.01364 | -0.084 | 79.0909
7 | 1.0924 | 0.01545 | -0.0779 | 70.7055
7.5 | 1.1185 | 0.01692 | -0.074 | 66.1052
8 | 1.1452 | 0.01847 | -0.0706 | 62.0032
8.5 | 1.1657 | 0.02056 | -0.0666 | 56.6975
9 | 1.1939 | 0.02223 | -0.0638 | 53.7067
9.5 | 1.2162 | 0.02441 | -0.0607 | 49.8238
10 | 1.2352 | 0.02694 | -0.0574 | 45.85
10.5 | 1.2656 | 0.02866 | -0.0555 | 44.1591
11 | 1.2741 | 0.03233 | -0.0516 | 39.4092
11.5 | 1.3023 | 0.03435 | -0.0498 | 37.9127
12 | 1.3234 | 0.03711 | -0.0476 | 35.6615
12.5 | 1.332 | 0.04136 | -0.0446 | 32.205
13 | 1.3496 | 0.04489 | -0.0426 | 30.0646
13.5 | 1.3662 | 0.04853 | -0.0411 | 28.1517
14 | 1.3764 | 0.05308 | -0.0396 | 25.9307
14.5 | 1.3853 | 0.05783 | -0.0388 | 23.9547
15 | 1.3826 | 0.06445 | -0.0381 | 21.4523
15.5 | 1.3635 | 0.07389 | -0.0383 | 18.4531
16 | 1.3248 | 0.08726 | -0.0406 | 15.1822
16.5 | 1.295 | 0.10031 | -0.0451 | 12.91
17 | 1.2608 | 0.11561 | -0.0522 | 10.9056
17.5 | 1.2269 | 0.13258 | -0.0618 | 9.254
18 | 1.198 | 0.15033 | -0.0729 | 7.9691
18.5 | 1.0378 | 0.22751 | -0.1113 | 4.5616
19 | 1.0477 | 0.23989 | -0.1182 | 4.3674
19.5 | 1.06 | 0.24816 | -0.1233 | 4.2714

## 37. Re 750k Mach 0.25 (1)
BIGFOIL.COM POLAR EXPORT
NACA65-611 a=0.6
NACA65-611 a=0.6 |  |  |  | Cl Max: | 1.286 | at alpha= | 8.5 | deg
JavaFoil+Calcfoil stall+Eppler ext transition |  |  |  | L/D Max: | 146.533 | at alpha= | 4.5 | deg
Re: | 750000 |  |  | Cd Min: | 0.00593 | at alpha= | 0 | deg
Mach: | 0.25 |  |  | Cl=0 at alpha= | -4.117 | deg
|  |  |  | @ Cl=0.1, Cd= | 0.01961
|  |  |  | @ Cl=0.4, Cd= | 0.0077149
|  |  |  | @ Cl=0.6, Cd= | 0.12403
alpha (deg) | Cl | Cd | Cm | Cl/Cd
-14.5 | -0.06 | 0.13005 | -0.034 | -0.459
-14 | -0.057 | 0.12257 | -0.034 | -0.464
-13.5 | -0.125 | 0.12 | -0.033 | -1.046
-13 | -0.18 | 0.1155 | -0.033 | -1.561
-12.5 | -0.219 | 0.10574 | -0.033 | -2.074
-12 | -0.252 | 0.12351 | -0.032 | -2.041
-11.5 | -0.279 | 0.10899 | -0.032 | -2.563
-11 | -0.301 | 0.09945 | -0.031 | -3.026
-10.5 | -0.316 | 0.09215 | -0.031 | -3.434
-10 | -0.326 | 0.08073 | -0.032 | -4.034
-9.5 | -0.328 | 0.07445 | -0.032 | -4.408
-9 | -0.324 | 0.06878 | -0.032 | -4.705
-8.5 | -0.312 | 0.06151 | -0.033 | -5.077
-8 | -0.294 | 0.05725 | -0.033 | -5.143
-7.5 | -0.27 | 0.05262 | -0.033 | -5.137
-7 | -0.241 | 0.04935 | -0.033 | -4.881
-6.5 | -0.207 | 0.04575 | -0.035 | -4.516
-6 | -0.168 | 0.04289 | -0.035 | -3.924
-5.5 | -0.127 | 0.04021 | -0.036 | -3.15
-5 | -0.082 | 0.03801 | -0.037 | -2.164
-4.5 | -0.036 | 0.03602 | -0.039 | -1.002
-4 | 0.011 | 0.03414 | -0.041 | 0.331
-3.5 | 0.06 | 0.03241 | -0.043 | 1.842
-3 | 0.135 | 0.00841 | -0.091 | 16.043
-2.5 | 0.196 | 0.0083 | -0.091 | 23.658
-2 | 0.258 | 0.00789 | -0.092 | 32.701
-1.5 | 0.32 | 0.00782 | -0.092 | 40.887
-1 | 0.381 | 0.00773 | -0.093 | 49.319
-0.5 | 0.444 | 0.00768 | -0.094 | 57.804
0 | 0.504 | 0.00593 | -0.094 | 85.053
0.5 | 0.565 | 0.00598 | -0.095 | 94.564
1 | 0.626 | 0.00601 | -0.096 | 104.074
1.5 | 0.686 | 0.00665 | -0.096 | 103.21
2 | 0.747 | 0.00596 | -0.097 | 125.227
2.5 | 0.807 | 0.00614 | -0.097 | 131.264
3 | 0.866 | 0.00633 | -0.098 | 136.838
3.5 | 0.92 | 0.00655 | -0.098 | 140.512
4 | 0.976 | 0.00677 | -0.099 | 144.07
4.5 | 1.03 | 0.00703 | -0.099 | 146.533
5 | 1.071 | 0.01435 | -0.099 | 74.618
5.5 | 1.121 | 0.01509 | -0.099 | 74.255
6 | 1.166 | 0.01587 | -0.1 | 73.466
6.5 | 1.206 | 0.01675 | -0.1 | 72.031
7 | 1.241 | 0.01769 | -0.101 | 70.154
7.5 | 1.27 | 0.01866 | -0.101 | 68.036
8 | 1.285 | 0.01986 | -0.101 | 64.721
8.5 | 1.286 | 0.02106 | -0.102 | 61.082
9 | 1.062 | 0.05728 | -0.05 | 18.535
9.5 | 1.038 | 0.0629 | -0.045 | 16.509
10 | 1.004 | 0.06887 | -0.044 | 14.585
10.5 | 0.957 | 0.07364 | -0.041 | 13.002
11 | 0.898 | 0.08241 | -0.038 | 10.902
11.5 | 0.829 | 0.08893 | -0.038 | 9.323
12 | 0.75 | 0.09462 | -0.036 | 7.928
12.5 | 0.664 | 0.10433 | -0.037 | 6.362
13 | 0.571 | 0.11355 | -0.039 | 5.031
13.5 | 0.473 | 0.12403 | -0.04 | 3.817

## 38. Re 750k Mach 0.25 (2)
BIGFOIL.COM POLAR EXPORT
NACA65-611 a=0.6
NACA65-611 a=0.6 |  |  |  | Cl Max: | 1.3144 | at alpha= | 12.5 | deg
XFOIL ncrit=9 |  |  |  | L/D Max: | 151.577 | at alpha= | 4.5 | deg
Re: | 750000 |  |  | Cd Min: | 0.23503 | at alpha= | -20 | deg
Mach: | 0.25 |  |  | Cl=0 at alpha= | -4.3128 | deg
|  |  |  | @ Cl=0.1, Cd= | 0.012259
|  |  |  | @ Cl=0.4, Cd= | 0.0080553
|  |  |  | @ Cl=0.6, Cd= | 0.0061677
alpha (deg) | Cl | Cd | Cm | Cl/Cd
-20 | -0.5639 | 0.23503 | 0.0128 | -2.3993
-19.5 | -0.5451 | 0.22883 | 0.0086 | -2.3821
-19 | -0.5258 | 0.22249 | 0.0042 | -2.3633
-18.5 | -0.5066 | 0.21592 | -0.0001 | -2.3462
-18 | -0.4871 | 0.20902 | -0.0044 | -2.3304
-17.5 | -0.4681 | 0.20197 | -0.0091 | -2.3177
-17 | -0.4505 | 0.19513 | -0.0138 | -2.3087
-16.5 | -0.433 | 0.18821 | -0.0183 | -2.3006
-15.5 | -0.3855 | 0.17256 | -0.0289 | -2.234
-15 | -0.3663 | 0.1659 | -0.033 | -2.208
-14.5 | -0.3516 | 0.15953 | -0.0357 | -2.204
-14 | -0.3364 | 0.15252 | -0.039 | -2.2056
-13.5 | -0.325 | 0.14539 | -0.0435 | -2.2354
-13 | -0.3135 | 0.13825 | -0.0474 | -2.2676
-12.5 | -0.2961 | 0.13053 | -0.0496 | -2.2684
-12 | -0.2794 | 0.12447 | -0.0525 | -2.2447
-11.5 | -0.265 | 0.11803 | -0.0556 | -2.2452
-11 | -0.2513 | 0.11133 | -0.059 | -2.2573
-10.5 | -0.2423 | 0.10425 | -0.0636 | -2.3242
-10 | -0.233 | 0.09697 | -0.0677 | -2.4028
-9.5 | -0.2237 | 0.08976 | -0.0714 | -2.4922
-9 | -0.218 | 0.08222 | -0.0739 | -2.6514
-8.5 | -0.2065 | 0.07667 | -0.0762 | -2.6934
-8 | -0.1962 | 0.07126 | -0.079 | -2.7533
-7.5 | -0.2005 | 0.06452 | -0.083 | -3.1076
-7 | -0.1882 | 0.05421 | -0.0953 | -3.4717
-6.5 | -0.1686 | 0.0454 | -0.1 | -3.7137
-6 | -0.1537 | 0.03467 | -0.103 | -4.4332
-5.5 | -0.1127 | 0.03056 | -0.104 | -3.6878
-5 | -0.0587 | 0.02789 | -0.1036 | -2.1047
-4.5 | -0.021 | 0.0164 | -0.1028 | -1.2805
-4 | 0.0351 | 0.0144 | -0.1029 | 2.4375
-3.5 | 0.092 | 0.01243 | -0.1026 | 7.4014
-3 | 0.1492 | 0.01121 | -0.1025 | 13.3095
-2.5 | 0.206 | 0.01002 | -0.1026 | 20.5589
-2 | 0.2638 | 0.00935 | -0.1028 | 28.2139
-1.5 | 0.3225 | 0.00904 | -0.1031 | 35.6748
-1 | 0.3812 | 0.00862 | -0.1035 | 44.2227
-0.5 | 0.4348 | 0.00701 | -0.104 | 62.0257
0 | 0.4911 | 0.00666 | -0.104 | 73.7387
0.5 | 0.5655 | 0.00612 | -0.107 | 92.402
1 | 0.6234 | 0.0062 | -0.1074 | 100.5484
1.5 | 0.6791 | 0.00632 | -0.1072 | 107.4525
2 | 0.7357 | 0.00646 | -0.1073 | 113.8854
2.5 | 0.793 | 0.00657 | -0.1074 | 120.7002
3 | 0.8507 | 0.0067 | -0.1076 | 126.9701
3.5 | 0.9082 | 0.00674 | -0.1076 | 134.7478
4 | 0.9644 | 0.0067 | -0.1073 | 143.9403
4.5 | 1.0186 | 0.00672 | -0.1065 | 151.5774
5 | 1.0707 | 0.00709 | -0.1055 | 151.0155
5.5 | 1.0945 | 0.00907 | -0.1 | 120.6725
6 | 1.0882 | 0.0121 | -0.0901 | 89.9339
6.5 | 1.0757 | 0.01489 | -0.0797 | 72.2431
7 | 1.095 | 0.01683 | -0.0747 | 65.0624
7.5 | 1.1218 | 0.01856 | -0.0709 | 60.4418
8 | 1.1464 | 0.02053 | -0.0671 | 55.8402
8.5 | 1.1662 | 0.02296 | -0.063 | 50.7927
9 | 1.1925 | 0.02506 | -0.0599 | 47.5858
9.5 | 1.2027 | 0.02847 | -0.0555 | 42.2445
10 | 1.232 | 0.03057 | -0.053 | 40.3009
10.5 | 1.2566 | 0.03311 | -0.0505 | 37.9523
11 | 1.2715 | 0.03674 | -0.047 | 34.6081
11.5 | 1.2929 | 0.03992 | -0.0444 | 32.3873
12 | 1.3081 | 0.0439 | -0.0418 | 29.7973
12.5 | 1.3144 | 0.0496 | -0.0387 | 26.5
13 | 1.3128 | 0.05647 | -0.0363 | 23.2477
13.5 | 1.306 | 0.06385 | -0.0353 | 20.4542
14 | 1.2773 | 0.07494 | -0.0357 | 17.0443
14.5 | 1.2531 | 0.08606 | -0.0384 | 14.5608
15 | 1.2085 | 0.10218 | -0.0445 | 11.8272
15.5 | 1.1696 | 0.11947 | -0.0537 | 9.7899
16 | 1.1221 | 0.1421 | -0.0678 | 7.8966
16.5 | 1.0557 | 0.17749 | -0.0877 | 5.9479
17 | 1.0411 | 0.19616 | -0.0977 | 5.3074
17.5 | 1.042 | 0.21081 | -0.1051 | 4.9428

## 39. Re 750k Mach 0.50 (1)
BIGFOIL.COM POLAR EXPORT
NACA65-611 a=0.6
NACA65-611 a=0.6 |  |  |  | Cl Max: | 1.266 | at alpha= | 6.5 | deg
JavaFoil+Calcfoil stall+Eppler ext transition |  |  |  | L/D Max: | 139.088 | at alpha= | 4 | deg
Re: | 750000 |  |  | Cd Min: | 0.0069 | at alpha= | 0.5 | deg
Mach: | 0.5 |  |  | Cl=0 at alpha= | -4.12 | deg
|  |  |  | @ Cl=0.1, Cd= | 0.032537
|  |  |  | @ Cl=0.4, Cd= | 0.0076945
|  |  |  | @ Cl=0.6, Cd= | 0.0074757
alpha (deg) | Cl | Cd | Cm | Cl/Cd
-20 | -0.865 | 0.1976 | -0.043 | -4.378
-19.5 | -0.839 | 0.1959 | -0.044 | -4.28
-19 | -0.812 | 0.22576 | -0.044 | -3.596
-18.5 | -0.785 | 0.18521 | -0.044 | -4.239
-18 | -0.756 | 0.18084 | -0.042 | -4.183
-17.5 | -0.729 | 0.17461 | -0.042 | -4.176
-17 | -0.702 | 0.17301 | -0.042 | -4.059
-16.5 | -0.675 | 0.16779 | -0.043 | -4.025
-16 | -0.648 | 0.15915 | -0.043 | -4.075
-15.5 | -0.621 | 0.15535 | -0.043 | -4.001
-15 | -0.594 | 0.15206 | -0.044 | -3.909
-14.5 | -0.566 | 0.142 | -0.041 | -3.985
-14 | -0.539 | 0.13768 | -0.041 | -3.913
-13.5 | -0.512 | 0.13391 | -0.041 | -3.82
-13 | -0.485 | 0.12506 | -0.042 | -3.875
-12.5 | -0.457 | 0.12848 | -0.042 | -3.56
-12 | -0.43 | 0.11798 | -0.042 | -3.647
-11.5 | -0.403 | 0.1218 | -0.042 | -3.308
-11 | -0.375 | 0.10903 | -0.04 | -3.44
-10.5 | -0.348 | 0.10591 | -0.04 | -3.284
-10 | -0.321 | 0.09857 | -0.04 | -3.253
-9.5 | -0.293 | 0.09597 | -0.041 | -3.057
-9 | -0.266 | 0.09343 | -0.041 | -2.848
-8.5 | -0.239 | 0.08858 | -0.041 | -2.696
-8 | -0.212 | 0.08664 | -0.041 | -2.442
-7.5 | -0.184 | 0.08215 | -0.038 | -2.24
-7 | -0.157 | 0.08403 | -0.038 | -1.866
-6.5 | -0.13 | 0.07991 | -0.039 | -1.622
-6 | -0.102 | 0.07784 | -0.04 | -1.315
-5.5 | -0.114 | 0.05018 | -0.037 | -2.275
-5 | -0.083 | 0.04175 | -0.038 | -1.995
-4.5 | -0.038 | 0.03836 | -0.039 | -0.993
-4 | 0.012 | 0.03578 | -0.041 | 0.341
-3.5 | 0.065 | 0.03353 | -0.045 | 1.948
-3 | 0.12 | 0.03197 | -0.047 | 3.753
-2.5 | 0.218 | 0.00838 | -0.102 | 26.01
-2 | 0.287 | 0.00803 | -0.103 | 35.749
-1.5 | 0.357 | 0.00795 | -0.103 | 44.861
-1 | 0.426 | 0.00754 | -0.104 | 56.536
-0.5 | 0.496 | 0.00819 | -0.104 | 60.593
0 | 0.562 | 0.00823 | -0.105 | 68.251
0.5 | 0.629 | 0.0069 | -0.106 | 91.177
1 | 0.696 | 0.00705 | -0.106 | 98.75
1.5 | 0.762 | 0.00706 | -0.107 | 108.018
2 | 0.829 | 0.00725 | -0.107 | 114.353
2.5 | 0.895 | 0.00748 | -0.108 | 119.674
3 | 0.961 | 0.00712 | -0.108 | 134.918
3.5 | 1.018 | 0.00742 | -0.109 | 137.257
4 | 1.078 | 0.00775 | -0.11 | 139.088
4.5 | 1.123 | 0.0162 | -0.109 | 69.321
5 | 1.175 | 0.01717 | -0.109 | 68.424
5.5 | 1.222 | 0.01831 | -0.11 | 66.7
6 | 1.255 | 0.0196 | -0.11 | 64.02
6.5 | 1.266 | 0.02107 | -0.111 | 60.097
7 | 1.034 | 0.04793 | -0.051 | 21.579
7.5 | 0.917 | 0.05575 | -0.036 | 16.448
8 | 0.646 | 0.06571 | -0.041 | 9.836
8.5 | 0.673 | 0.08425 | -0.045 | 7.985
9 | 0.699 | 0.08623 | -0.045 | 8.102
9.5 | 0.724 | 0.09 | -0.046 | 8.05
10 | 0.751 | 0.0974 | -0.05 | 7.71
10.5 | 0.777 | 0.10463 | -0.05 | 7.422
11 | 0.802 | 0.11239 | -0.05 | 7.136
11.5 | 0.828 | 0.11591 | -0.053 | 7.146

## 40. Re 750k Mach 0.50 (2)
BIGFOIL.COM POLAR EXPORT
NACA65-611 a=0.6
NACA65-611 a=0.6 |  |  |  | Cl Max: | 1.2226 | at alpha= | 10.5 | deg
XFOIL ncrit=9 |  |  |  | L/D Max: | 150 | at alpha= | 4.5 | deg
Re: | 750000 |  |  | Cd Min: | 0.25407 | at alpha= | -20 | deg
Mach: | 0.5 |  |  | Cl=0 at alpha= | -4.6288 | deg
|  |  |  | @ Cl=0.1, Cd= | 0.017379
|  |  |  | @ Cl=0.4, Cd= | 0.0094973
|  |  |  | @ Cl=0.6, Cd= | 0.0069709
alpha (deg) | Cl | Cd | Cm | Cl/Cd
-20 | -0.6021 | 0.25407 | 0.0166 | -2.3698
-19.5 | -0.5785 | 0.24636 | 0.0112 | -2.3482
-19 | -0.5545 | 0.23845 | 0.0058 | -2.3254
-18.5 | -0.5301 | 0.2304 | 0.0004 | -2.3008
-18 | -0.5057 | 0.22238 | -0.0053 | -2.274
-17.5 | -0.4825 | 0.21461 | -0.0112 | -2.2483
-16.5 | -0.4336 | 0.19873 | -0.021 | -2.1819
-16 | -0.4134 | 0.19165 | -0.0246 | -2.1571
-15.5 | -0.3924 | 0.18439 | -0.0286 | -2.1281
-15 | -0.3713 | 0.177 | -0.0327 | -2.0977
-14.5 | -0.3506 | 0.16958 | -0.0368 | -2.0675
-14 | -0.3309 | 0.16188 | -0.0419 | -2.0441
-13.5 | -0.3134 | 0.15447 | -0.0466 | -2.0289
-13 | -0.2916 | 0.14614 | -0.0498 | -1.9953
-12.5 | -0.2713 | 0.13935 | -0.0533 | -1.9469
-12 | -0.2516 | 0.13233 | -0.0573 | -1.9013
-11.5 | -0.2331 | 0.12518 | -0.0612 | -1.8621
-11 | -0.2188 | 0.11813 | -0.0664 | -1.8522
-10.5 | -0.2052 | 0.11109 | -0.0708 | -1.8472
-10 | -0.1898 | 0.10377 | -0.0748 | -1.829
-9.5 | -0.169 | 0.09667 | -0.0764 | -1.7482
-9 | -0.1529 | 0.09041 | -0.0796 | -1.6912
-8.5 | -0.1382 | 0.08408 | -0.0831 | -1.6437
-8 | -0.1279 | 0.07744 | -0.089 | -1.6516
-7.5 | -0.1166 | 0.07066 | -0.0929 | -1.6502
-7 | -0.1158 | 0.06283 | -0.0967 | -1.8431
-6.5 | -0.1134 | 0.0564 | -0.1009 | -2.0106
-6 | -0.0971 | 0.05 | -0.1068 | -1.942
-5.5 | -0.0731 | 0.04269 | -0.1131 | -1.7123
-5 | -0.0297 | 0.03577 | -0.1175 | -0.8303
-4 | 0.0503 | 0.02136 | -0.1196 | 2.3549
-3.5 | 0.1086 | 0.01669 | -0.1189 | 6.5069
-3 | 0.172 | 0.01348 | -0.1181 | 12.7596
-2.5 | 0.2376 | 0.01179 | -0.1177 | 20.1527
-2 | 0.3017 | 0.01036 | -0.1173 | 29.1216
-1.5 | 0.3679 | 0.00971 | -0.1173 | 37.8888
-1 | 0.4343 | 0.00927 | -0.1176 | 46.8501
-0.5 | 0.5004 | 0.00873 | -0.118 | 57.3196
0 | 0.5614 | 0.00748 | -0.1183 | 75.0535
0.5 | 0.6122 | 0.00681 | -0.1145 | 89.8972
1 | 0.7094 | 0.00687 | -0.1215 | 103.2606
1.5 | 0.7727 | 0.00703 | -0.1211 | 109.9147
2 | 0.8362 | 0.00722 | -0.1209 | 115.8172
2.5 | 0.9021 | 0.00738 | -0.1209 | 122.2358
3 | 0.9677 | 0.00757 | -0.1207 | 127.8336
3.5 | 1.0351 | 0.00766 | -0.1204 | 135.1305
4 | 1.0979 | 0.00752 | -0.1188 | 145.9973
4.5 | 1.155 | 0.0077 | -0.116 | 150
5 | 1.1828 | 0.00903 | -0.1086 | 130.9856
5.5 | 1.1387 | 0.01251 | -0.0917 | 91.0232
6 | 1.1041 | 0.01728 | -0.0799 | 63.8947
6.5 | 1.091 | 0.02172 | -0.0717 | 50.2302
7 | 1.1137 | 0.02453 | -0.0669 | 45.4015
7.5 | 1.1353 | 0.02758 | -0.0622 | 41.1639
8 | 1.1559 | 0.03093 | -0.0577 | 37.3715
8.5 | 1.1649 | 0.03531 | -0.0528 | 32.9907
9 | 1.1862 | 0.03911 | -0.0485 | 30.3298
9.5 | 1.2025 | 0.04361 | -0.0442 | 27.574
10 | 1.2216 | 0.04865 | -0.0394 | 25.11
10.5 | 1.2226 | 0.05601 | -0.0362 | 21.8282
11 | 1.2071 | 0.06532 | -0.0355 | 18.4798
11.5 | 1.1795 | 0.0769 | -0.0376 | 15.3381
12 | 1.1469 | 0.09068 | -0.0425 | 12.6478
12.5 | 1.1139 | 0.10622 | -0.0504 | 10.4867
13 | 1.0861 | 0.12293 | -0.0608 | 8.8351
13.5 | 1.0627 | 0.1412 | -0.0724 | 7.5262
14 | 1.049 | 0.15871 | -0.0824 | 6.6095
14.5 | 1.044 | 0.17408 | -0.0913 | 5.9972
15 | 1.0458 | 0.18818 | -0.0994 | 5.5574
15.5 | 1.0529 | 0.20133 | -0.1069 | 5.2297

## 41. Re 1M Mach 0.00 (1)
BIGFOIL.COM POLAR EXPORT
NACA65-611 a=0.6
NACA65-611 a=0.6 |  |  |  | Cl Max: | 1.302 | at alpha= | 9 | deg
JavaFoil+Calcfoil stall+Eppler ext transition |  |  |  | L/D Max: | 168.331 | at alpha= | 3 | deg
Re: | 1000000 |  |  | Cd Min: | 0.00491 | at alpha= | 2.5 | deg
Mach: | 0 |  |  | Cl=0 at alpha= | -4.1196 | deg
|  |  |  | @ Cl=0.1, Cd= | 0.0079483
|  |  |  | @ Cl=0.4, Cd= | 0.0071839
|  |  |  | @ Cl=0.6, Cd= | 0.0057405
alpha (deg) | Cl | Cd | Cm | Cl/Cd
-17.5 | -0.302 | 0.16339 | -0.03 | -1.849
-17 | -0.316 | 0.1553 | -0.03 | -2.038
-16.5 | -0.331 | 0.14685 | -0.03 | -2.254
-16 | -0.346 | 0.1454 | -0.031 | -2.377
-15.5 | -0.36 | 0.13434 | -0.03 | -2.681
-15 | -0.374 | 0.13963 | -0.03 | -2.68
-14.5 | -0.388 | 0.13302 | -0.03 | -2.915
-14 | -0.4 | 0.12542 | -0.03 | -3.192
-13.5 | -0.411 | 0.11577 | -0.03 | -3.554
-13 | -0.419 | 0.10662 | -0.03 | -3.926
-12.5 | -0.422 | 0.10202 | -0.03 | -4.134
-12 | -0.422 | 0.0943 | -0.03 | -4.48
-11.5 | -0.42 | 0.08808 | -0.031 | -4.774
-11 | -0.415 | 0.08139 | -0.031 | -5.103
-10.5 | -0.407 | 0.07474 | -0.032 | -5.445
-10 | -0.395 | 0.06927 | -0.032 | -5.7
-9.5 | -0.379 | 0.06479 | -0.033 | -5.85
-9 | -0.359 | 0.06081 | -0.033 | -5.908
-8.5 | -0.336 | 0.05719 | -0.033 | -5.87
-8 | -0.308 | 0.05273 | -0.033 | -5.848
-7.5 | -0.277 | 0.04975 | -0.033 | -5.577
-7 | -0.243 | 0.04687 | -0.034 | -5.193
-6.5 | -0.206 | 0.04374 | -0.036 | -4.717
-6 | -0.166 | 0.04141 | -0.035 | -4.02
-5.5 | -0.125 | 0.03878 | -0.038 | -3.212
-5 | -0.081 | 0.03688 | -0.038 | -2.183
-4.5 | -0.035 | 0.0346 | -0.042 | -1.02
-4 | 0.011 | 0.03262 | -0.045 | 0.339
-3.5 | 0.072 | 0.00801 | -0.087 | 8.988
-3 | 0.131 | 0.00788 | -0.088 | 16.612
-2.5 | 0.19 | 0.00776 | -0.088 | 24.512
-2 | 0.25 | 0.00761 | -0.089 | 32.822
-1.5 | 0.31 | 0.00731 | -0.09 | 42.337
-1 | 0.369 | 0.00725 | -0.09 | 50.969
-0.5 | 0.43 | 0.00712 | -0.091 | 60.391
0 | 0.489 | 0.00565 | -0.091 | 86.463
0.5 | 0.548 | 0.00567 | -0.092 | 96.542
1 | 0.607 | 0.00575 | -0.093 | 105.558
1.5 | 0.666 | 0.00555 | -0.093 | 119.985
2 | 0.724 | 0.00562 | -0.094 | 128.95
2.5 | 0.783 | 0.00491 | -0.094 | 159.547
3 | 0.841 | 0.005 | -0.095 | 168.331
3.5 | 0.895 | 0.00584 | -0.096 | 153.233
4 | 0.95 | 0.00604 | -0.096 | 157.323
4.5 | 1.004 | 0.00622 | -0.097 | 161.496
5 | 1.043 | 0.01294 | -0.096 | 80.592
5.5 | 1.093 | 0.01358 | -0.096 | 80.444
6 | 1.139 | 0.01427 | -0.097 | 79.772
6.5 | 1.181 | 0.01494 | -0.097 | 79.057
7 | 1.219 | 0.01571 | -0.098 | 77.602
7.5 | 1.253 | 0.01656 | -0.098 | 75.694
8 | 1.278 | 0.01749 | -0.099 | 73.115
8.5 | 1.294 | 0.01852 | -0.099 | 69.866
9 | 1.302 | 0.01956 | -0.1 | 66.553
9.5 | 1.301 | 0.02064 | -0.1 | 63.018
10 | 1.291 | 0.0219 | -0.1 | 58.931
10.5 | 1.27 | 0.02326 | -0.101 | 54.601
11 | 1.046 | 0.07096 | -0.053 | 14.74
11.5 | 1.017 | 0.0776 | -0.048 | 13.11
12 | 0.986 | 0.08522 | -0.044 | 11.569
12.5 | 0.951 | 0.09073 | -0.043 | 10.485
13 | 0.914 | 0.09742 | -0.041 | 9.379
13.5 | 0.874 | 0.10578 | -0.041 | 8.264
14 | 0.833 | 0.11235 | -0.041 | 7.417

## 42. Re 1M Mach 0.00 (2)
BIGFOIL.COM POLAR EXPORT
NACA65-611 a=0.6
NACA65-611 a=0.6 |  |  |  | Cl Max: | 1.4436 | at alpha= | 15.5 | deg
XFOIL ncrit=9 |  |  |  | L/D Max: | 166.108 | at alpha= | 4.5 | deg
Re: | 1000000 |  |  | Cd Min: | 0.25495 | at alpha= | 20 | deg
Mach: | 0 |  |  | Cl=0 at alpha= | -4.2871 | deg
|  |  |  | @ Cl=0.1, Cd= | 0.0097411
|  |  |  | @ Cl=0.4, Cd= | 0.0067564
|  |  |  | @ Cl=0.6, Cd= | 0.0052794
alpha (deg) | Cl | Cd | Cm | Cl/Cd
-20 | -0.5549 | 0.2319 | 0.012 | -2.3928
-19.5 | -0.5364 | 0.22511 | 0.0079 | -2.3828
-19 | -0.5191 | 0.21812 | 0.0034 | -2.3799
-18.5 | -0.5021 | 0.21138 | -0.001 | -2.3753
-18 | -0.4851 | 0.20425 | -0.0046 | -2.375
-17.5 | -0.4674 | 0.19816 | -0.0084 | -2.3587
-17 | -0.4497 | 0.19196 | -0.0123 | -2.3427
-15.5 | -0.3848 | 0.16981 | -0.0287 | -2.2661
-15 | -0.3721 | 0.16288 | -0.032 | -2.2845
-13.5 | -0.3314 | 0.14198 | -0.0411 | -2.3341
-13 | -0.3162 | 0.13573 | -0.0443 | -2.3296
-12.5 | -0.3023 | 0.12899 | -0.0476 | -2.3436
-12 | -0.2927 | 0.12158 | -0.0519 | -2.4075
-11.5 | -0.2815 | 0.11451 | -0.0556 | -2.4583
-11 | -0.2712 | 0.10713 | -0.059 | -2.5315
-10.5 | -0.2686 | 0.09817 | -0.0626 | -2.7361
-10 | -0.2525 | 0.09302 | -0.0646 | -2.7145
-9.5 | -0.239 | 0.08766 | -0.0673 | -2.7264
-9 | -0.2317 | 0.08096 | -0.0708 | -2.8619
-8.5 | -0.2307 | 0.07304 | -0.0758 | -3.1585
-8 | -0.2379 | 0.06562 | -0.0803 | -3.6254
-7.5 | -0.2333 | 0.05495 | -0.0903 | -4.2457
-7 | -0.2364 | 0.0403 | -0.0967 | -5.866
-6.5 | -0.2008 | 0.03646 | -0.098 | -5.5074
-6 | -0.1742 | 0.02297 | -0.098 | -7.5838
-5.5 | -0.1259 | 0.01995 | -0.0981 | -6.3108
-5 | -0.0771 | 0.01507 | -0.0975 | -5.1161
-4.5 | -0.0238 | 0.01272 | -0.0973 | -1.8711
-4 | 0.0321 | 0.01211 | -0.0975 | 2.6507
-3.5 | 0.0849 | 0.00992 | -0.0974 | 8.5585
-3 | 0.1406 | 0.00926 | -0.0977 | 15.1836
-2.5 | 0.1967 | 0.00888 | -0.0981 | 22.1509
-2 | 0.2528 | 0.00824 | -0.0984 | 30.6796
-1.5 | 0.3098 | 0.00793 | -0.0989 | 39.0668
-1 | 0.3667 | 0.00766 | -0.0994 | 47.8721
-0.5 | 0.4194 | 0.00623 | -0.1 | 67.3194
0 | 0.4754 | 0.00596 | -0.1004 | 79.7651
0.5 | 0.5197 | 0.00523 | -0.0975 | 99.369
1 | 0.6009 | 0.00528 | -0.1034 | 113.8068
1.5 | 0.6544 | 0.00534 | -0.1032 | 122.5468
2 | 0.709 | 0.00542 | -0.1033 | 130.8118
2.5 | 0.7642 | 0.00555 | -0.1035 | 137.6937
3 | 0.8196 | 0.00558 | -0.1037 | 146.8817
3.5 | 0.875 | 0.00566 | -0.104 | 154.5936
4 | 0.9291 | 0.00569 | -0.1039 | 163.2865
4.5 | 0.9817 | 0.00591 | -0.1036 | 166.1083
5 | 1.0311 | 0.00643 | -0.1029 | 160.3577
5.5 | 1.0573 | 0.0086 | -0.0986 | 122.9419
6 | 1.0718 | 0.01111 | -0.0926 | 96.4716
6.5 | 1.0834 | 0.0131 | -0.0857 | 82.7023
7 | 1.1063 | 0.01431 | -0.0808 | 77.3096
7.5 | 1.1346 | 0.01549 | -0.077 | 73.2473
8 | 1.1622 | 0.01685 | -0.0735 | 68.9733
8.5 | 1.1935 | 0.01809 | -0.0708 | 65.9757
9 | 1.2102 | 0.02036 | -0.0664 | 59.4401
9.5 | 1.2457 | 0.02147 | -0.0647 | 58.0205
10 | 1.2749 | 0.02305 | -0.0624 | 55.3102
10.5 | 1.2913 | 0.02566 | -0.0588 | 50.3235
11 | 1.3197 | 0.02744 | -0.0567 | 48.094
11.5 | 1.347 | 0.0293 | -0.0547 | 45.9727
12 | 1.3574 | 0.03272 | -0.0514 | 41.4853
12.5 | 1.3835 | 0.03488 | -0.0497 | 39.6646
13 | 1.401 | 0.03793 | -0.0475 | 36.9365
13.5 | 1.4181 | 0.04112 | -0.0458 | 34.4869
14 | 1.4226 | 0.04582 | -0.0434 | 31.0476
14.5 | 1.434 | 0.04999 | -0.042 | 28.6857
15 | 1.4386 | 0.05517 | -0.0406 | 26.0758
15.5 | 1.4436 | 0.06056 | -0.04 | 23.8375
16 | 1.4418 | 0.06709 | -0.0398 | 21.4905
16.5 | 1.4362 | 0.0746 | -0.0404 | 19.252
17 | 1.4237 | 0.08361 | -0.0421 | 17.0279
17.5 | 1.411 | 0.09327 | -0.045 | 15.1281
18 | 1.3903 | 0.10496 | -0.0495 | 13.246
18.5 | 1.3617 | 0.11915 | -0.0562 | 11.4285
19 | 1.3213 | 0.13706 | -0.066 | 9.6403
19.5 | 1.275 | 0.15843 | -0.0793 | 8.0477
20 | 1.0695 | 0.25495 | -0.1274 | 4.1949

## 43. Re 1M Mach 0.10 (1)
BIGFOIL.COM POLAR EXPORT
NACA65-611 a=0.6
NACA65-611 a=0.6 |  |  |  | Cl Max: | 1.3 | at alpha= | 9 | deg
JavaFoil+Calcfoil stall+Eppler ext transition |  |  |  | L/D Max: | 167.72 | at alpha= | 3 | deg
Re: | 1000000 |  |  | Cd Min: | 0.0049 | at alpha= | 2.5 | deg
Mach: | 0.1 |  |  | Cl=0 at alpha= | -4.1196 | deg
|  |  |  | @ Cl=0.1, Cd= | 0.007974
|  |  |  | @ Cl=0.4, Cd= | 0.0071972
|  |  |  | @ Cl=0.6, Cd= | 0.00576
alpha (deg) | Cl | Cd | Cm | Cl/Cd
-17 | -0.274 | 0.15895 | -0.031 | -1.724
-16.5 | -0.29 | 0.15288 | -0.031 | -1.899
-16 | -0.307 | 0.1451 | -0.031 | -2.116
-15.5 | -0.324 | 0.13937 | -0.031 | -2.324
-15 | -0.34 | 0.13306 | -0.031 | -2.559
-14.5 | -0.357 | 0.13573 | -0.031 | -2.628
-14 | -0.372 | 0.12759 | -0.031 | -2.916
-13.5 | -0.386 | 0.1175 | -0.03 | -3.287
-13 | -0.396 | 0.10949 | -0.03 | -3.618
-12.5 | -0.402 | 0.10525 | -0.03 | -3.82
-12 | -0.406 | 0.09654 | -0.031 | -4.202
-11.5 | -0.406 | 0.08926 | -0.031 | -4.553
-11 | -0.404 | 0.08245 | -0.031 | -4.898
-10.5 | -0.398 | 0.07551 | -0.032 | -5.267
-10 | -0.388 | 0.06961 | -0.032 | -5.571
-9.5 | -0.374 | 0.06482 | -0.032 | -5.767
-9 | -0.356 | 0.06189 | -0.033 | -5.747
-8.5 | -0.333 | 0.05766 | -0.033 | -5.783
-8 | -0.307 | 0.05318 | -0.033 | -5.774
-7.5 | -0.277 | 0.04998 | -0.034 | -5.542
-7 | -0.243 | 0.04703 | -0.034 | -5.173
-6.5 | -0.207 | 0.0439 | -0.036 | -4.705
-6 | -0.167 | 0.04123 | -0.037 | -4.049
-5.5 | -0.125 | 0.03892 | -0.038 | -3.211
-5 | -0.081 | 0.03694 | -0.038 | -2.188
-4.5 | -0.035 | 0.03473 | -0.041 | -1.02
-4 | 0.011 | 0.03292 | -0.044 | 0.337
-3.5 | 0.072 | 0.00803 | -0.088 | 9.005
-3 | 0.132 | 0.00791 | -0.088 | 16.633
-2.5 | 0.191 | 0.00774 | -0.089 | 24.69
-2 | 0.251 | 0.0076 | -0.089 | 33.045
-1.5 | 0.311 | 0.0073 | -0.09 | 42.605
-1 | 0.371 | 0.00724 | -0.091 | 51.296
-0.5 | 0.432 | 0.00715 | -0.091 | 60.392
0 | 0.491 | 0.00568 | -0.092 | 86.383
0.5 | 0.55 | 0.00571 | -0.092 | 96.381
1 | 0.61 | 0.00577 | -0.093 | 105.622
1.5 | 0.669 | 0.00557 | -0.094 | 120.145
2 | 0.728 | 0.00565 | -0.094 | 128.738
2.5 | 0.787 | 0.0049 | -0.095 | 160.443
3 | 0.846 | 0.00504 | -0.095 | 167.72
3.5 | 0.899 | 0.00588 | -0.096 | 152.858
4 | 0.954 | 0.00606 | -0.097 | 157.381
4.5 | 1.008 | 0.00625 | -0.097 | 161.356
5 | 1.048 | 0.01303 | -0.096 | 80.383
5.5 | 1.097 | 0.01368 | -0.097 | 80.186
6 | 1.143 | 0.01438 | -0.097 | 79.473
6.5 | 1.185 | 0.01507 | -0.098 | 78.666
7 | 1.223 | 0.01586 | -0.098 | 77.117
7.5 | 1.257 | 0.01672 | -0.099 | 75.133
8 | 1.281 | 0.01767 | -0.099 | 72.487
8.5 | 1.294 | 0.0188 | -0.1 | 68.845
9 | 1.3 | 0.01979 | -0.1 | 65.684
9.5 | 1.295 | 0.02099 | -0.1 | 61.708
10 | 1.282 | 0.02225 | -0.101 | 57.617
10.5 | 1.055 | 0.06724 | -0.054 | 15.697
11 | 1.029 | 0.07253 | -0.051 | 14.193
11.5 | 0.997 | 0.07798 | -0.046 | 12.79
12 | 0.962 | 0.08488 | -0.046 | 11.338
12.5 | 0.922 | 0.09295 | -0.041 | 9.921
13 | 0.88 | 0.0997 | -0.04 | 8.822
13.5 | 0.835 | 0.10726 | -0.04 | 7.786
14 | 0.789 | 0.11523 | -0.041 | 6.85

## 44. Re 1M Mach 0.10 (2)
BIGFOIL.COM POLAR EXPORT
NACA65-611 a=0.6
NACA65-611 a=0.6 |  |  |  | Cl Max: | 1.4254 | at alpha= | 15.5 | deg
XFOIL ncrit=9 |  |  |  | L/D Max: | 166.263 | at alpha= | 4.5 | deg
Re: | 1000000 |  |  | Cd Min: | 0.25608 | at alpha= | 20 | deg
Mach: | 0.1 |  |  | Cl=0 at alpha= | -4.2874 | deg
|  |  |  | @ Cl=0.1, Cd= | 0.0098165
|  |  |  | @ Cl=0.4, Cd= | 0.0068492
|  |  |  | @ Cl=0.6, Cd= | 0.0052884
alpha (deg) | Cl | Cd | Cm | Cl/Cd
-20 | -0.5562 | 0.23251 | 0.0122 | -2.3922
-19.5 | -0.5375 | 0.22568 | 0.008 | -2.3817
-19 | -0.52 | 0.21868 | 0.0034 | -2.3779
-18.5 | -0.5028 | 0.21192 | -0.001 | -2.3726
-18 | -0.4856 | 0.20478 | -0.0046 | -2.3713
-17.5 | -0.4677 | 0.19866 | -0.0085 | -2.3543
-17 | -0.4498 | 0.19241 | -0.0124 | -2.3377
-16.5 | -0.432 | 0.18595 | -0.0163 | -2.3232
-16 | -0.4147 | 0.17922 | -0.0203 | -2.3139
-15.5 | -0.3844 | 0.17022 | -0.0288 | -2.2583
-15 | -0.3723 | 0.1634 | -0.0319 | -2.2785
-14.5 | -0.3593 | 0.15652 | -0.0351 | -2.2956
-14 | -0.3474 | 0.14821 | -0.0384 | -2.344
-13.5 | -0.3305 | 0.14243 | -0.0412 | -2.3204
-13 | -0.3152 | 0.13615 | -0.0444 | -2.3151
-12.5 | -0.3011 | 0.12935 | -0.0477 | -2.3278
-12 | -0.2912 | 0.12195 | -0.0521 | -2.3879
-11.5 | -0.2799 | 0.1149 | -0.0557 | -2.436
-11 | -0.2692 | 0.10752 | -0.0592 | -2.5037
-10.5 | -0.2657 | 0.09873 | -0.0627 | -2.6912
-10 | -0.2493 | 0.09352 | -0.0648 | -2.6657
-9.5 | -0.2359 | 0.0881 | -0.0675 | -2.6776
-9 | -0.2295 | 0.08099 | -0.0716 | -2.8337
-8.5 | -0.2265 | 0.07352 | -0.076 | -3.0808
-8 | -0.2318 | 0.06615 | -0.0802 | -3.5042
-7.5 | -0.2295 | 0.05593 | -0.09 | -4.1033
-7 | -0.2333 | 0.04146 | -0.097 | -5.6271
-6.5 | -0.1991 | 0.03739 | -0.0985 | -5.325
-6 | -0.1744 | 0.02329 | -0.0986 | -7.4882
-5.5 | -0.1251 | 0.02098 | -0.099 | -5.9628
-5 | -0.0771 | 0.01556 | -0.0982 | -4.955
-4.5 | -0.0239 | 0.01295 | -0.098 | -1.8456
-4 | 0.0323 | 0.01215 | -0.0982 | 2.6584
-3.5 | 0.0855 | 0.00999 | -0.0981 | 8.5586
-3 | 0.1415 | 0.00932 | -0.0983 | 15.1824
-2.5 | 0.1979 | 0.00891 | -0.0986 | 22.211
-2 | 0.2544 | 0.00827 | -0.099 | 30.7618
-1.5 | 0.3116 | 0.00795 | -0.0995 | 39.195
-1 | 0.3689 | 0.0077 | -0.0999 | 47.9091
-0.5 | 0.4219 | 0.00625 | -0.1006 | 67.504
0 | 0.4783 | 0.00598 | -0.101 | 79.9833
0.5 | 0.5222 | 0.00526 | -0.098 | 99.2776
1 | 0.6045 | 0.00529 | -0.104 | 114.2722
1.5 | 0.6583 | 0.00535 | -0.1038 | 123.0467
2 | 0.7132 | 0.00544 | -0.1039 | 131.1029
2.5 | 0.7688 | 0.00556 | -0.1041 | 138.2734
3 | 0.8245 | 0.00561 | -0.1043 | 146.9697
3.5 | 0.8803 | 0.00568 | -0.1045 | 154.9824
4 | 0.9347 | 0.00571 | -0.1044 | 163.6953
4.5 | 0.9876 | 0.00594 | -0.1041 | 166.2626
5 | 1.037 | 0.00649 | -0.1033 | 159.7843
5.5 | 1.061 | 0.00877 | -0.0986 | 120.9806
6 | 1.074 | 0.01129 | -0.0922 | 95.1284
6.5 | 1.083 | 0.01325 | -0.0848 | 81.7358
7 | 1.1068 | 0.0145 | -0.08 | 76.331
7.5 | 1.1348 | 0.01575 | -0.0763 | 72.0508
8 | 1.1629 | 0.01715 | -0.0728 | 67.8076
8.5 | 1.1938 | 0.01846 | -0.07 | 64.6696
9 | 1.2095 | 0.02086 | -0.0655 | 57.9818
9.5 | 1.2458 | 0.02197 | -0.0638 | 56.7046
10 | 1.2746 | 0.02365 | -0.0614 | 53.8943
10.5 | 1.2921 | 0.02624 | -0.058 | 49.2416
11 | 1.3192 | 0.02817 | -0.0557 | 46.83
11.5 | 1.3405 | 0.03062 | -0.0531 | 43.7786
12 | 1.3563 | 0.03368 | -0.0503 | 40.2702
12.5 | 1.381 | 0.03607 | -0.0485 | 38.2867
13 | 1.3968 | 0.03939 | -0.0462 | 35.4608
13.5 | 1.4028 | 0.04389 | -0.0438 | 31.9617
14 | 1.415 | 0.04797 | -0.042 | 29.4976
14.5 | 1.4241 | 0.05259 | -0.0406 | 27.0793
15 | 1.4249 | 0.05849 | -0.0394 | 24.3614
15.5 | 1.4254 | 0.06471 | -0.039 | 22.0275
16 | 1.4178 | 0.07243 | -0.0393 | 19.5748
16.5 | 1.405 | 0.08146 | -0.0408 | 17.2477
17 | 1.3834 | 0.09261 | -0.0439 | 14.9379
17.5 | 1.3615 | 0.10468 | -0.0486 | 13.0063
18 | 1.3302 | 0.11962 | -0.0558 | 11.1202
18.5 | 1.2852 | 0.1391 | -0.0669 | 9.2394
19 | 1.2076 | 0.17058 | -0.0866 | 7.0794
19.5 | 1.0612 | 0.24526 | -0.1224 | 4.3268
20 | 1.0731 | 0.25608 | -0.1285 | 4.1905

## 45. Re 1M Mach 0.25 (1)
BIGFOIL.COM POLAR EXPORT
NACA65-611 a=0.6
NACA65-611 a=0.6 |  |  |  | Cl Max: | 1.288 | at alpha= | 8.5 | deg
JavaFoil+Calcfoil stall+Eppler ext transition |  |  |  | L/D Max: | 161.749 | at alpha= | 2.5 | deg
Re: | 1000000 |  |  | Cd Min: | 0.005 | at alpha= | 2.5 | deg
Mach: | 0.25 |  |  | Cl=0 at alpha= | -4.117 | deg
|  |  |  | @ Cl=0.1, Cd= | 0.0080418
|  |  |  | @ Cl=0.4, Cd= | 0.0072608
|  |  |  | @ Cl=0.6, Cd= | 0.11463
alpha (deg) | Cl | Cd | Cm | Cl/Cd
-14.5 | -0.06 | 0.1241 | -0.034 | -0.481
-14 | -0.057 | 0.11693 | -0.034 | -0.486
-13.5 | -0.126 | 0.11256 | -0.034 | -1.115
-13 | -0.18 | 0.10913 | -0.034 | -1.652
-12.5 | -0.219 | 0.10243 | -0.034 | -2.142
-12 | -0.252 | 0.09616 | -0.033 | -2.622
-11.5 | -0.279 | 0.10532 | -0.033 | -2.653
-11 | -0.301 | 0.09402 | -0.032 | -3.202
-10.5 | -0.317 | 0.08753 | -0.032 | -3.617
-10 | -0.326 | 0.07809 | -0.033 | -4.172
-9.5 | -0.328 | 0.0714 | -0.033 | -4.597
-9 | -0.324 | 0.06588 | -0.033 | -4.914
-8.5 | -0.312 | 0.06006 | -0.033 | -5.201
-8 | -0.294 | 0.05488 | -0.034 | -5.366
-7.5 | -0.27 | 0.05129 | -0.034 | -5.272
-7 | -0.241 | 0.04812 | -0.034 | -5.006
-6.5 | -0.207 | 0.04471 | -0.035 | -4.622
-6 | -0.168 | 0.04191 | -0.036 | -4.017
-5.5 | -0.127 | 0.03946 | -0.037 | -3.212
-5 | -0.082 | 0.03733 | -0.039 | -2.205
-4.5 | -0.036 | 0.03523 | -0.04 | -1.025
-4 | 0.011 | 0.03334 | -0.043 | 0.34
-3.5 | 0.074 | 0.00811 | -0.09 | 9.142
-3 | 0.135 | 0.00795 | -0.091 | 16.969
-2.5 | 0.196 | 0.00782 | -0.091 | 25.084
-2 | 0.258 | 0.00765 | -0.092 | 33.688
-1.5 | 0.32 | 0.00736 | -0.092 | 43.418
-1 | 0.381 | 0.0073 | -0.093 | 52.264
-0.5 | 0.444 | 0.00717 | -0.094 | 61.89
0 | 0.505 | 0.00574 | -0.094 | 87.835
0.5 | 0.566 | 0.00578 | -0.095 | 97.917
1 | 0.626 | 0.0056 | -0.096 | 111.809
1.5 | 0.687 | 0.00565 | -0.096 | 121.69
2 | 0.748 | 0.00575 | -0.097 | 130.126
2.5 | 0.808 | 0.005 | -0.097 | 161.749
3 | 0.868 | 0.00583 | -0.098 | 148.985
3.5 | 0.923 | 0.00603 | -0.099 | 153.04
4 | 0.979 | 0.00621 | -0.099 | 157.506
4.5 | 1.033 | 0.00646 | -0.1 | 159.977
5 | 1.073 | 0.01357 | -0.099 | 79.06
5.5 | 1.122 | 0.01432 | -0.099 | 78.386
6 | 1.168 | 0.01506 | -0.1 | 77.55
6.5 | 1.208 | 0.01583 | -0.1 | 76.31
7 | 1.243 | 0.01673 | -0.101 | 74.303
7.5 | 1.272 | 0.01766 | -0.101 | 72.019
8 | 1.287 | 0.0188 | -0.102 | 68.475
8.5 | 1.288 | 0.01999 | -0.102 | 64.458
9 | 1.276 | 0.02115 | -0.102 | 60.32
9.5 | 1.041 | 0.06122 | -0.051 | 17.008
10 | 1.006 | 0.06629 | -0.047 | 15.17
10.5 | 0.959 | 0.07194 | -0.045 | 13.324
11 | 0.899 | 0.08064 | -0.041 | 11.148
11.5 | 0.829 | 0.08517 | -0.04 | 9.739
12 | 0.751 | 0.09384 | -0.039 | 7.998
12.5 | 0.664 | 0.10184 | -0.04 | 6.52
13 | 0.572 | 0.1073 | -0.041 | 5.326
13.5 | 0.474 | 0.11463 | -0.042 | 4.132

## 46. Re 1M Mach 0.25 (2)
BIGFOIL.COM POLAR EXPORT
NACA65-611 a=0.6
NACA65-611 a=0.6 |  |  |  | Cl Max: | 1.3616 | at alpha= | 13 | deg
XFOIL ncrit=9 |  |  |  | L/D Max: | 166.923 | at alpha= | 4.5 | deg
Re: | 1000000 |  |  | Cd Min: | 0.23596 | at alpha= | -20 | deg
Mach: | 0.25 |  |  | Cl=0 at alpha= | -4.2902 | deg
|  |  |  | @ Cl=0.1, Cd= | 0.01032
|  |  |  | @ Cl=0.4, Cd= | 0.0073476
|  |  |  | @ Cl=0.6, Cd= | 0.0053843
alpha (deg) | Cl | Cd | Cm | Cl/Cd
-20 | -0.5636 | 0.23596 | 0.0131 | -2.3885
-19.5 | -0.5439 | 0.22896 | 0.0086 | -2.3755
-19 | -0.5253 | 0.22184 | 0.0039 | -2.3679
-18.5 | -0.5071 | 0.21491 | -0.0007 | -2.3596
-18 | -0.4886 | 0.20777 | -0.0045 | -2.3516
-17.5 | -0.4697 | 0.20142 | -0.0086 | -2.3319
-16 | -0.4016 | 0.17981 | -0.0249 | -2.2335
-15 | -0.3727 | 0.16598 | -0.0315 | -2.2455
-14.5 | -0.358 | 0.15896 | -0.0351 | -2.2521
-14 | -0.3437 | 0.1508 | -0.0384 | -2.2792
-13.5 | -0.3259 | 0.14477 | -0.0415 | -2.2512
-13 | -0.3096 | 0.13827 | -0.0449 | -2.2391
-12.5 | -0.2948 | 0.13116 | -0.0486 | -2.2476
-12 | -0.2837 | 0.12394 | -0.053 | -2.289
-11.5 | -0.2711 | 0.1169 | -0.0567 | -2.3191
-11 | -0.2593 | 0.10957 | -0.0603 | -2.3665
-10.5 | -0.2499 | 0.10156 | -0.0632 | -2.4606
-10 | -0.2339 | 0.09598 | -0.0657 | -2.437
-9.5 | -0.2202 | 0.09019 | -0.0687 | -2.4415
-9 | -0.2134 | 0.08276 | -0.0735 | -2.5785
-8.5 | -0.2065 | 0.07581 | -0.0772 | -2.7239
-8 | -0.2037 | 0.06853 | -0.0812 | -2.9724
-7.5 | -0.2087 | 0.0606 | -0.0875 | -3.4439
-7 | -0.2134 | 0.04819 | -0.0971 | -4.4283
-6.5 | -0.1872 | 0.04259 | -0.0999 | -4.3954
-6 | -0.152 | 0.03645 | -0.1022 | -4.1701
-5.5 | -0.1078 | 0.02957 | -0.1027 | -3.6456
-5 | -0.0749 | 0.0193 | -0.1027 | -3.8808
-4.5 | -0.0236 | 0.01459 | -0.102 | -1.6175
-3.5 | 0.0889 | 0.01048 | -0.1016 | 8.4828
-3 | 0.1464 | 0.00965 | -0.1017 | 15.171
-2.5 | 0.2047 | 0.00906 | -0.1019 | 22.5938
-2 | 0.2631 | 0.00847 | -0.1023 | 31.0626
-1.5 | 0.3219 | 0.00805 | -0.1026 | 39.9876
-1 | 0.381 | 0.00782 | -0.1031 | 48.7212
-0.5 | 0.4365 | 0.00644 | -0.1038 | 67.7795
0 | 0.4941 | 0.0061 | -0.1042 | 81
0.5 | 0.5387 | 0.00542 | -0.101 | 99.3911
1 | 0.6246 | 0.00537 | -0.1073 | 116.3128
1.5 | 0.6799 | 0.00545 | -0.1071 | 124.7523
2 | 0.7366 | 0.0056 | -0.1071 | 131.5357
2.5 | 0.7941 | 0.00567 | -0.1073 | 140.0529
3 | 0.8517 | 0.00578 | -0.1074 | 147.3529
3.5 | 0.9094 | 0.00582 | -0.1075 | 156.2543
4 | 0.9655 | 0.00585 | -0.1072 | 165.0427
4.5 | 1.0199 | 0.00611 | -0.1067 | 166.9231
5 | 1.0668 | 0.00691 | -0.105 | 154.3849
5.5 | 1.0787 | 0.00969 | -0.0979 | 111.3209
6 | 1.0794 | 0.01217 | -0.0889 | 88.6935
6.5 | 1.0827 | 0.01429 | -0.0807 | 75.7663
7 | 1.1108 | 0.0157 | -0.0766 | 70.7516
7.5 | 1.1368 | 0.01738 | -0.0726 | 65.4085
8 | 1.1661 | 0.019 | -0.0692 | 61.3737
8.5 | 1.1954 | 0.0207 | -0.0661 | 57.7488
9 | 1.2114 | 0.0234 | -0.0616 | 51.7692
9.5 | 1.2457 | 0.02496 | -0.0594 | 49.9079
10 | 1.2622 | 0.02787 | -0.0557 | 45.2888
10.5 | 1.2888 | 0.03014 | -0.053 | 42.7605
11 | 1.3115 | 0.03282 | -0.0502 | 39.9604
11.5 | 1.323 | 0.03666 | -0.0467 | 36.0884
12 | 1.3393 | 0.04033 | -0.0439 | 33.2085
12.5 | 1.3566 | 0.04407 | -0.0418 | 30.7828
13 | 1.3616 | 0.04939 | -0.0392 | 27.5683
13.5 | 1.3571 | 0.05618 | -0.0372 | 24.1563
14 | 1.3429 | 0.06473 | -0.0362 | 20.7462
14.5 | 1.3212 | 0.07494 | -0.0369 | 17.6301
15 | 1.2856 | 0.08824 | -0.0402 | 14.5694
15.5 | 1.2491 | 0.10325 | -0.0463 | 12.0978
16 | 1.2093 | 0.12087 | -0.0558 | 10.005
16.5 | 1.1745 | 0.13974 | -0.0674 | 8.4049
17 | 1.135 | 0.16302 | -0.0818 | 6.9623
17.5 | 1.0661 | 0.19933 | -0.1012 | 5.3484
18 | 1.0605 | 0.21583 | -0.1097 | 4.9136

## 47. Re 1M Mach 0.50 (1)
BIGFOIL.COM POLAR EXPORT
NACA65-611 a=0.6
NACA65-611 a=0.6 |  |  |  | Cl Max: | 1.268 | at alpha= | 6.5 | deg
JavaFoil+Calcfoil stall+Eppler ext transition |  |  |  | L/D Max: | 152.061 | at alpha= | 4 | deg
Re: | 1000000 |  |  | Cd Min: | 0.0064 | at alpha= | 0.5 | deg
Mach: | 0.5 |  |  | Cl=0 at alpha= | -4.12 | deg
|  |  |  | @ Cl=0.1, Cd= | 0.031466
|  |  |  | @ Cl=0.4, Cd= | 0.0074168
|  |  |  | @ Cl=0.6, Cd= | 0.0067602
alpha (deg) | Cl | Cd | Cm | Cl/Cd
-20 | -0.865 | 0.19097 | -0.043 | -4.531
-19.5 | -0.839 | 0.18621 | -0.044 | -4.503
-19 | -0.812 | 0.21553 | -0.044 | -3.767
-18.5 | -0.785 | 0.17563 | -0.044 | -4.47
-18 | -0.757 | 0.17255 | -0.043 | -4.385
-17.5 | -0.729 | 0.16652 | -0.042 | -4.379
-17 | -0.702 | 0.16195 | -0.042 | -4.336
-16.5 | -0.675 | 0.15682 | -0.043 | -4.307
-16 | -0.649 | 0.14946 | -0.043 | -4.339
-15.5 | -0.622 | 0.14528 | -0.043 | -4.278
-15 | -0.595 | 0.1413 | -0.044 | -4.208
-14.5 | -0.566 | 0.13596 | -0.041 | -4.162
-14 | -0.539 | 0.1304 | -0.041 | -4.132
-13.5 | -0.512 | 0.12662 | -0.041 | -4.041
-13 | -0.485 | 0.11977 | -0.042 | -4.047
-12.5 | -0.457 | 0.12065 | -0.042 | -3.791
-12 | -0.43 | 0.1103 | -0.043 | -3.901
-11.5 | -0.403 | 0.11397 | -0.042 | -3.536
-11 | -0.375 | 0.10232 | -0.04 | -3.666
-10.5 | -0.348 | 0.09937 | -0.04 | -3.501
-10 | -0.321 | 0.0936 | -0.041 | -3.426
-9.5 | -0.293 | 0.0912 | -0.041 | -3.217
-9 | -0.266 | 0.08657 | -0.041 | -3.075
-8.5 | -0.239 | 0.08417 | -0.041 | -2.838
-8 | -0.212 | 0.08191 | -0.042 | -2.584
-7.5 | -0.184 | 0.07803 | -0.039 | -2.359
-7 | -0.157 | 0.07955 | -0.039 | -1.972
-6.5 | -0.13 | 0.04946 | -0.04 | -2.622
-6 | -0.102 | 0.04558 | -0.041 | -2.247
-5.5 | -0.114 | 0.04798 | -0.037 | -2.379
-5 | -0.083 | 0.04064 | -0.038 | -2.05
-4.5 | -0.038 | 0.03739 | -0.039 | -1.019
-4 | 0.012 | 0.035 | -0.042 | 0.349
-3.5 | 0.065 | 0.03301 | -0.046 | 1.98
-3 | 0.121 | 0.03054 | -0.054 | 3.949
-2.5 | 0.218 | 0.00793 | -0.102 | 27.483
-2 | 0.287 | 0.00774 | -0.103 | 37.102
-1.5 | 0.357 | 0.00761 | -0.103 | 46.878
-1 | 0.426 | 0.0073 | -0.104 | 58.335
-0.5 | 0.496 | 0.00724 | -0.105 | 68.532
0 | 0.563 | 0.00719 | -0.105 | 78.314
0.5 | 0.631 | 0.0064 | -0.106 | 98.484
1 | 0.698 | 0.00657 | -0.107 | 106.324
1.5 | 0.765 | 0.00654 | -0.107 | 116.907
2 | 0.832 | 0.00671 | -0.108 | 123.998
2.5 | 0.898 | 0.00692 | -0.108 | 129.825
3 | 0.964 | 0.00653 | -0.109 | 147.614
3.5 | 1.022 | 0.00679 | -0.109 | 150.375
4 | 1.082 | 0.00711 | -0.11 | 152.061
4.5 | 1.124 | 0.01533 | -0.109 | 73.37
5 | 1.177 | 0.01631 | -0.11 | 72.138
5.5 | 1.223 | 0.01739 | -0.11 | 70.334
6 | 1.257 | 0.01856 | -0.111 | 67.699
6.5 | 1.268 | 0.01998 | -0.111 | 63.494
7 | 1.241 | 0.02169 | -0.111 | 57.237
7.5 | 0.917 | 0.05416 | -0.039 | 16.936
8 | 0.646 | 0.06238 | -0.042 | 10.362
8.5 | 0.673 | 0.07809 | -0.046 | 8.617
9 | 0.699 | 0.06723 | -0.047 | 10.395
9.5 | 0.725 | 0.08208 | -0.047 | 8.829
10 | 0.751 | 0.09091 | -0.051 | 8.261
10.5 | 0.777 | 0.10018 | -0.051 | 7.753
11 | 0.802 | 0.10501 | -0.051 | 7.638
11.5 | 0.829 | 0.10971 | -0.054 | 7.552

## 48. Re 1M Mach 0.50 (2)
BIGFOIL.COM POLAR EXPORT
NACA65-611 a=0.6
NACA65-611 a=0.6 |  |  |  | Cl Max: | 1.24 | at alpha= | 10.5 | deg
XFOIL ncrit=9 |  |  |  | L/D Max: | 167.927 | at alpha= | 4 | deg
Re: | 1000000 |  |  | Cd Min: | 0.19846 | at alpha= | 15.5 | deg
Mach: | 0.5 |  |  | Cl=0 at alpha= | -99 | deg
|  |  |  | @ Cl=0.1, Cd= | 0.00665
|  |  |  | @ Cl=0.4, Cd= | 0.00665
|  |  |  | @ Cl=0.6, Cd= | 0.0063652
alpha (deg) | Cl | Cd | Cm | Cl/Cd
0 | 0.5646 | 0.00665 | -0.1183 | 84.9023
0.5 | 0.6255 | 0.00616 | -0.1175 | 101.5422
1 | 0.7022 | 0.0059 | -0.1193 | 119.0169
1.5 | 0.7756 | 0.006 | -0.1212 | 129.2667
2 | 0.8401 | 0.00617 | -0.1211 | 136.1588
2.5 | 0.9059 | 0.00631 | -0.121 | 143.5658
3 | 0.9723 | 0.00644 | -0.1209 | 150.9783
3.5 | 1.0389 | 0.00653 | -0.1205 | 159.0965
4 | 1.1016 | 0.00656 | -0.119 | 167.9268
4.5 | 1.1562 | 0.00711 | -0.1161 | 162.616
5 | 1.1564 | 0.00947 | -0.1049 | 122.1119
5.5 | 1.1168 | 0.0131 | -0.0894 | 85.2519
6 | 1.0941 | 0.01745 | -0.079 | 62.6991
6.5 | 1.1039 | 0.02067 | -0.0727 | 53.4059
7 | 1.1314 | 0.02315 | -0.0682 | 48.8726
7.5 | 1.1555 | 0.02597 | -0.0635 | 44.4936
8 | 1.1735 | 0.02941 | -0.0587 | 39.9014
8.5 | 1.1954 | 0.03285 | -0.0544 | 36.3896
9 | 1.2083 | 0.03714 | -0.0497 | 32.5337
9.5 | 1.2267 | 0.04138 | -0.0451 | 29.6448
10 | 1.2397 | 0.04654 | -0.0408 | 26.6373
10.5 | 1.24 | 0.05384 | -0.0366 | 23.0312
11 | 1.2207 | 0.06374 | -0.0352 | 19.1512
11.5 | 1.1931 | 0.07535 | -0.0367 | 15.8341
12 | 1.1606 | 0.08886 | -0.0414 | 13.061
12.5 | 1.1287 | 0.10389 | -0.0491 | 10.8644
13 | 1.1002 | 0.12043 | -0.0593 | 9.1356
13.5 | 1.0769 | 0.13828 | -0.0708 | 7.7878
14 | 1.0652 | 0.15476 | -0.0806 | 6.8829
14.5 | 1.0582 | 0.16997 | -0.0897 | 6.2258
15 | 1.0559 | 0.18464 | -0.0984 | 5.7187
15.5 | 1.0601 | 0.19846 | -0.1062 | 5.3416

## 49. Re 2M Mach 0.00 (1)
BIGFOIL.COM POLAR EXPORT
NACA65-611 a=0.6
NACA65-611 a=0.6 |  |  |  | Cl Max: | 1.307 | at alpha= | 9 | deg
JavaFoil+Calcfoil stall+Eppler ext transition |  |  |  | L/D Max: | 217.723 | at alpha= | 4.5 | deg
Re: | 2000000 |  |  | Cd Min: | 0.0045 | at alpha= | 4 | deg
Mach: | 0 |  |  | Cl=0 at alpha= | -4.1207 | deg
|  |  |  | @ Cl=0.1, Cd= | 0.0070041
|  |  |  | @ Cl=0.4, Cd= | 0.006443
|  |  |  | @ Cl=0.6, Cd= | 0.0050264
alpha (deg) | Cl | Cd | Cm | Cl/Cd
-17 | -0.317 | 0.14451 | -0.032 | -2.192
-16.5 | -0.331 | 0.13785 | -0.032 | -2.404
-16 | -0.346 | 0.13324 | -0.032 | -2.597
-15.5 | -0.361 | 0.12595 | -0.032 | -2.863
-15 | -0.375 | 0.1208 | -0.032 | -3.102
-14.5 | -0.388 | 0.1138 | -0.032 | -3.412
-14 | -0.401 | 0.10726 | -0.032 | -3.737
-13.5 | -0.412 | 0.10439 | -0.032 | -3.947
-13 | -0.419 | 0.09737 | -0.033 | -4.304
-12.5 | -0.422 | 0.09261 | -0.033 | -4.558
-12 | -0.423 | 0.08674 | -0.033 | -4.875
-11.5 | -0.421 | 0.08264 | -0.033 | -5.093
-11 | -0.416 | 0.07681 | -0.033 | -5.412
-10.5 | -0.407 | 0.07067 | -0.034 | -5.765
-10 | -0.395 | 0.06561 | -0.035 | -6.026
-9.5 | -0.38 | 0.06148 | -0.035 | -6.174
-9 | -0.36 | 0.058 | -0.035 | -6.202
-8.5 | -0.336 | 0.05459 | -0.036 | -6.159
-8 | -0.309 | 0.05055 | -0.036 | -6.111
-7.5 | -0.278 | 0.04742 | -0.037 | -5.861
-7 | -0.244 | 0.04476 | -0.038 | -5.448
-6.5 | -0.207 | 0.04174 | -0.039 | -4.954
-6 | -0.167 | 0.03929 | -0.04 | -4.25
-5.5 | -0.155 | 0.0076 | -0.085 | -20.386
-5 | -0.1 | 0.00751 | -0.085 | -13.337
-4.5 | -0.044 | 0.00737 | -0.086 | -5.943
-4 | 0.014 | 0.00723 | -0.086 | 1.892
-3.5 | 0.072 | 0.00708 | -0.087 | 10.171
-3 | 0.131 | 0.00692 | -0.088 | 18.915
-2.5 | 0.19 | 0.00682 | -0.088 | 27.916
-2 | 0.25 | 0.00673 | -0.089 | 37.14
-1.5 | 0.31 | 0.00665 | -0.09 | 46.542
-1 | 0.369 | 0.00657 | -0.09 | 56.228
-0.5 | 0.43 | 0.00632 | -0.091 | 68.009
0 | 0.489 | 0.00496 | -0.091 | 98.554
0.5 | 0.548 | 0.005 | -0.092 | 109.612
1 | 0.607 | 0.00503 | -0.093 | 120.59
1.5 | 0.666 | 0.00508 | -0.093 | 131.055
2 | 0.725 | 0.00516 | -0.094 | 140.376
2.5 | 0.784 | 0.00523 | -0.095 | 149.732
3 | 0.842 | 0.00506 | -0.095 | 166.407
3.5 | 0.896 | 0.00515 | -0.096 | 173.898
4 | 0.952 | 0.0045 | -0.096 | 211.272
4.5 | 1.006 | 0.00462 | -0.097 | 217.723
5 | 1.047 | 0.01134 | -0.096 | 92.321
5.5 | 1.097 | 0.0119 | -0.097 | 92.182
6 | 1.143 | 0.0125 | -0.097 | 91.436
6.5 | 1.185 | 0.01311 | -0.098 | 90.41
7 | 1.224 | 0.01377 | -0.098 | 88.896
7.5 | 1.258 | 0.0145 | -0.099 | 86.812
8 | 1.284 | 0.01532 | -0.099 | 83.782
8.5 | 1.299 | 0.01622 | -0.1 | 80.119
9 | 1.307 | 0.01713 | -0.1 | 76.313
9.5 | 1.306 | 0.01808 | -0.101 | 72.219
10 | 1.296 | 0.01927 | -0.101 | 67.285
10.5 | 1.278 | 0.02058 | -0.101 | 62.116
11 | 1.253 | 0.02162 | -0.102 | 57.959
11.5 | 1.219 | 0.02303 | -0.102 | 52.947
12 | 0.993 | 0.07807 | -0.057 | 12.726
12.5 | 0.955 | 0.08554 | -0.051 | 11.164
13 | 0.916 | 0.09168 | -0.049 | 9.992
13.5 | 0.876 | 0.09834 | -0.048 | 8.91
14 | 0.835 | 0.10373 | -0.047 | 8.05

## 50. Re 2M Mach 0.00 (2)
BIGFOIL.COM POLAR EXPORT
NACA65-611 a=0.6
NACA65-611 a=0.6 |  |  |  | Cl Max: | 1.5894 | at alpha= | 17.5 | deg
XFOIL ncrit=9 |  |  |  | L/D Max: | 199.772 | at alpha= | 3.5 | deg
Re: | 2000000 |  |  | Cd Min: | 0.1219 | at alpha= | 20 | deg
Mach: | 0 |  |  | Cl=0 at alpha= | -4.2296 | deg
|  |  |  | @ Cl=0.1, Cd= | 0.0074946
|  |  |  | @ Cl=0.4, Cd= | 0.0060488
|  |  |  | @ Cl=0.6, Cd= | 0.0040805
alpha (deg) | Cl | Cd | Cm | Cl/Cd
-10 | -0.2634 | 0.0893 | -0.0656 | -2.9496
-9.5 | -0.5619 | 0.01915 | -0.0936 | -29.342
-9 | -0.5084 | 0.01894 | -0.0938 | -26.8427
-8.5 | -0.4577 | 0.01776 | -0.094 | -25.7714
-8 | -0.4067 | 0.01644 | -0.0942 | -24.7384
-7.5 | -0.3559 | 0.01487 | -0.0942 | -23.9341
-7 | -0.3022 | 0.01397 | -0.0945 | -21.6321
-6.5 | -0.2527 | 0.01133 | -0.0944 | -22.3036
-6 | -0.1965 | 0.01111 | -0.0948 | -17.6868
-5.5 | -0.1416 | 0.01023 | -0.0951 | -13.8416
-5 | -0.0863 | 0.00939 | -0.0954 | -9.1906
-4.5 | -0.0301 | 0.00895 | -0.0957 | -3.3631
-3.5 | 0.0812 | 0.00761 | -0.0964 | 10.6702
-3 | 0.1382 | 0.00726 | -0.0969 | 19.0358
-2.5 | 0.1951 | 0.00696 | -0.0974 | 28.0316
-2 | 0.2521 | 0.00669 | -0.0979 | 37.6831
-1.5 | 0.3097 | 0.00651 | -0.0985 | 47.573
-1 | 0.3672 | 0.00631 | -0.0991 | 58.1933
-0.5 | 0.4237 | 0.00586 | -0.0998 | 72.3038
0 | 0.4786 | 0.00492 | -0.1005 | 97.2764
0.5 | 0.5358 | 0.00476 | -0.1011 | 112.563
1 | 0.5858 | 0.0041 | -0.1001 | 142.878
1.5 | 0.6439 | 0.00402 | -0.1006 | 160.1741
2 | 0.7113 | 0.00404 | -0.1035 | 176.0644
2.5 | 0.7664 | 0.00412 | -0.1037 | 186.0194
3 | 0.822 | 0.00423 | -0.1039 | 194.3262
3.5 | 0.877 | 0.00439 | -0.1041 | 199.7722
4 | 0.9294 | 0.00481 | -0.104 | 193.2225
4.5 | 0.9767 | 0.00569 | -0.1031 | 171.652
5 | 1.0099 | 0.0076 | -0.1 | 132.8816
5.5 | 1.0408 | 0.00935 | -0.0966 | 111.3155
6 | 1.0733 | 0.01072 | -0.0932 | 100.1213
6.5 | 1.1121 | 0.01156 | -0.0908 | 96.2024
7 | 1.1501 | 0.01222 | -0.0881 | 94.1162
7.5 | 1.1781 | 0.01306 | -0.0837 | 90.2067
8 | 1.2116 | 0.01384 | -0.0807 | 87.5434
8.5 | 1.2441 | 0.01477 | -0.0777 | 84.2316
9 | 1.2703 | 0.01615 | -0.074 | 78.6563
9.5 | 1.3051 | 0.01711 | -0.0718 | 76.277
10 | 1.3368 | 0.01831 | -0.0694 | 73.0093
10.5 | 1.3627 | 0.01994 | -0.0663 | 68.34
11 | 1.3946 | 0.02124 | -0.0643 | 65.6591
11.5 | 1.4179 | 0.02321 | -0.0614 | 61.09
12 | 1.446 | 0.02487 | -0.0592 | 58.1423
12.5 | 1.471 | 0.02682 | -0.0569 | 54.8471
13 | 1.4885 | 0.02946 | -0.0541 | 50.5261
13.5 | 1.5055 | 0.03224 | -0.0515 | 46.6967
14 | 1.526 | 0.03486 | -0.0495 | 43.7751
14.5 | 1.5435 | 0.03784 | -0.0476 | 40.7902
15 | 1.5561 | 0.04146 | -0.0457 | 37.5326
15.5 | 1.5702 | 0.04508 | -0.0442 | 34.8314
16 | 1.5789 | 0.04945 | -0.0428 | 31.9292
16.5 | 1.5873 | 0.05405 | -0.0419 | 29.3673
17 | 1.5891 | 0.05969 | -0.0413 | 26.6225
17.5 | 1.5894 | 0.06583 | -0.0414 | 24.144
18 | 1.582 | 0.07339 | -0.0421 | 21.5561
18.5 | 1.5681 | 0.08241 | -0.0438 | 19.028
19 | 1.5495 | 0.09275 | -0.0468 | 16.7062
19.5 | 1.5079 | 0.10797 | -0.0527 | 13.9659
20 | 1.4791 | 0.1219 | -0.0594 | 12.1337

## 51. Re 2M Mach 0.10 (1)
BIGFOIL.COM POLAR EXPORT
NACA65-611 a=0.6
NACA65-611 a=0.6 |  |  |  | Cl Max: | 1.305 | at alpha= | 9 | deg
JavaFoil+Calcfoil stall+Eppler ext transition |  |  |  | L/D Max: | 218.872 | at alpha= | 4.5 | deg
Re: | 2000000 |  |  | Cd Min: | 0.0045 | at alpha= | 4 | deg
Mach: | 0.1 |  |  | Cl=0 at alpha= | -4.1207 | deg
|  |  |  | @ Cl=0.1, Cd= | 0.0070287
|  |  |  | @ Cl=0.4, Cd= | 0.0065016
|  |  |  | @ Cl=0.6, Cd= | 0.0050615
alpha (deg) | Cl | Cd | Cm | Cl/Cd
-16.5 | -0.291 | 0.13877 | -0.033 | -2.094
-16 | -0.307 | 0.13247 | -0.033 | -2.32
-15.5 | -0.324 | 0.12827 | -0.033 | -2.527
-15 | -0.341 | 0.12037 | -0.033 | -2.831
-14.5 | -0.357 | 0.11467 | -0.033 | -3.114
-14 | -0.372 | 0.1102 | -0.033 | -3.38
-13.5 | -0.387 | 0.10439 | -0.033 | -3.704
-13 | -0.397 | 0.09671 | -0.033 | -4.101
-12.5 | -0.403 | 0.09324 | -0.032 | -4.317
-12 | -0.406 | 0.08739 | -0.033 | -4.647
-11.5 | -0.407 | 0.08207 | -0.033 | -4.956
-11 | -0.404 | 0.07708 | -0.033 | -5.243
-10.5 | -0.398 | 0.07106 | -0.034 | -5.603
-10 | -0.388 | 0.06663 | -0.034 | -5.826
-9.5 | -0.374 | 0.06216 | -0.035 | -6.022
-9 | -0.356 | 0.05829 | -0.035 | -6.11
-8.5 | -0.334 | 0.05493 | -0.036 | -6.079
-8 | -0.308 | 0.05073 | -0.036 | -6.063
-7.5 | -0.277 | 0.04745 | -0.037 | -5.848
-7 | -0.244 | 0.04485 | -0.038 | -5.435
-6.5 | -0.207 | 0.04186 | -0.039 | -4.945
-6 | -0.168 | 0.03921 | -0.042 | -4.272
-5.5 | -0.126 | 0.03583 | -0.047 | -3.518
-5 | -0.101 | 0.00753 | -0.086 | -13.35
-4.5 | -0.044 | 0.0074 | -0.086 | -5.945
-4 | 0.014 | 0.00722 | -0.087 | 1.903
-3.5 | 0.072 | 0.00708 | -0.088 | 10.218
-3 | 0.132 | 0.00697 | -0.088 | 18.861
-2.5 | 0.191 | 0.00684 | -0.089 | 27.964
-2 | 0.251 | 0.00672 | -0.089 | 37.392
-1.5 | 0.311 | 0.00665 | -0.09 | 46.771
-1 | 0.371 | 0.00663 | -0.091 | 56.002
-0.5 | 0.432 | 0.00636 | -0.091 | 67.945
0 | 0.491 | 0.00495 | -0.092 | 99.337
0.5 | 0.551 | 0.00502 | -0.093 | 109.735
1 | 0.61 | 0.00507 | -0.093 | 120.294
1.5 | 0.669 | 0.00511 | -0.094 | 130.966
2 | 0.728 | 0.00521 | -0.094 | 139.871
2.5 | 0.788 | 0.00527 | -0.095 | 149.508
3 | 0.847 | 0.00507 | -0.096 | 167.006
3.5 | 0.9 | 0.00518 | -0.096 | 173.86
4 | 0.956 | 0.0045 | -0.097 | 212.511
4.5 | 1.011 | 0.00462 | -0.097 | 218.872
5 | 1.052 | 0.01143 | -0.097 | 92.044
5.5 | 1.102 | 0.01199 | -0.097 | 91.899
6 | 1.148 | 0.0126 | -0.098 | 91.084
6.5 | 1.19 | 0.01323 | -0.098 | 89.947
7 | 1.228 | 0.0139 | -0.099 | 88.368
7.5 | 1.262 | 0.01464 | -0.099 | 86.18
8 | 1.286 | 0.01548 | -0.1 | 83.053
8.5 | 1.3 | 0.01646 | -0.1 | 78.969
9 | 1.305 | 0.01734 | -0.101 | 75.272
9.5 | 1.301 | 0.01839 | -0.101 | 70.732
10 | 1.288 | 0.01947 | -0.101 | 66.144
10.5 | 1.265 | 0.02088 | -0.102 | 60.582
11 | 1.234 | 0.02203 | -0.102 | 56.044
11.5 | 1.195 | 0.02352 | -0.102 | 50.807
12 | 0.973 | 0.07667 | -0.061 | 12.689
12.5 | 0.925 | 0.08672 | -0.049 | 10.664
13 | 0.882 | 0.09275 | -0.047 | 9.504
13.5 | 0.837 | 0.09878 | -0.047 | 8.472
14 | 0.791 | 0.10556 | -0.047 | 7.491

## 52. Re 2M Mach 0.10 (2)
BIGFOIL.COM POLAR EXPORT
NACA65-611 a=0.6
NACA65-611 a=0.6 |  |  |  | Cl Max: | 1.571 | at alpha= | 16.5 | deg
XFOIL ncrit=9 |  |  |  | L/D Max: | 200.545 | at alpha= | 3.5 | deg
Re: | 2000000 |  |  | Cd Min: | 0.23187 | at alpha= | -20 | deg
Mach: | 0.1 |  |  | Cl=0 at alpha= | -4.2231 | deg
|  |  |  | @ Cl=0.1, Cd= | 0.0075318
|  |  |  | @ Cl=0.4, Cd= | 0.0060995
|  |  |  | @ Cl=0.6, Cd= | 0.0041038
alpha (deg) | Cl | Cd | Cm | Cl/Cd
-20 | -0.5548 | 0.23187 | 0.0119 | -2.3927
-19.5 | -0.5366 | 0.22512 | 0.0077 | -2.3836
-19 | -0.5189 | 0.21795 | 0.0034 | -2.3808
-18.5 | -0.5014 | 0.21093 | -0.0008 | -2.3771
-17.5 | -0.4633 | 0.19714 | -0.0103 | -2.3501
-17 | -0.442 | 0.19055 | -0.0153 | -2.3196
-16.5 | -0.4264 | 0.18431 | -0.0185 | -2.3135
-16 | -0.4099 | 0.17774 | -0.0221 | -2.3062
-15.5 | -0.3933 | 0.17037 | -0.0258 | -2.3085
-15 | -0.3779 | 0.16301 | -0.0296 | -2.3183
-14.5 | -0.3624 | 0.15595 | -0.0333 | -2.3238
-14 | -0.3484 | 0.14811 | -0.0372 | -2.3523
-13.5 | -0.3359 | 0.14068 | -0.0408 | -2.3877
-13 | -0.3189 | 0.13473 | -0.0442 | -2.367
-12.5 | -0.3042 | 0.12753 | -0.0479 | -2.3853
-12 | -0.2918 | 0.1202 | -0.0517 | -2.4276
-11.5 | -0.2797 | 0.11302 | -0.0552 | -2.4748
-11 | -0.2695 | 0.1056 | -0.0587 | -2.5521
-10 | -0.2591 | 0.09007 | -0.0656 | -2.8767
-9.5 | -0.2509 | 0.0835 | -0.0691 | -3.0048
-9 | -0.2747 | 0.07074 | -0.0747 | -3.8832
-8.5 | -0.296 | 0.06229 | -0.0789 | -4.752
-8 | -0.4011 | 0.01943 | -0.0956 | -20.6433
-7 | -0.3038 | 0.01441 | -0.0954 | -21.0826
-6.5 | -0.2544 | 0.01158 | -0.0952 | -21.9689
-6 | -0.1978 | 0.01139 | -0.0957 | -17.3661
-5.5 | -0.1424 | 0.01046 | -0.0959 | -13.6138
-5 | -0.0869 | 0.00953 | -0.0961 | -9.1186
-4.5 | -0.0304 | 0.009 | -0.0964 | -3.3778
-4 | 0.0245 | 0.00803 | -0.0966 | 3.0511
-3.5 | 0.0817 | 0.00765 | -0.097 | 10.6797
-3 | 0.139 | 0.00728 | -0.0975 | 19.0934
-2.5 | 0.1963 | 0.00702 | -0.098 | 27.963
-2 | 0.2537 | 0.00669 | -0.0985 | 37.9223
-1.5 | 0.3116 | 0.00652 | -0.0991 | 47.7914
-1 | 0.3694 | 0.00632 | -0.0997 | 58.4494
-0.5 | 0.4263 | 0.00591 | -0.1003 | 72.132
0 | 0.4815 | 0.00493 | -0.1011 | 97.6673
0.5 | 0.5391 | 0.00477 | -0.1017 | 113.0189
1 | 0.5896 | 0.00412 | -0.1008 | 143.1068
1.5 | 0.6474 | 0.00403 | -0.1011 | 160.6452
2 | 0.7156 | 0.00405 | -0.1041 | 176.6914
2.5 | 0.7711 | 0.00414 | -0.1042 | 186.256
3 | 0.827 | 0.00424 | -0.1045 | 195.0472
3.5 | 0.8824 | 0.0044 | -0.1047 | 200.5455
4 | 0.935 | 0.00484 | -0.1045 | 193.1818
4.5 | 0.982 | 0.00576 | -0.1035 | 170.4861
5 | 1.0146 | 0.0077 | -0.1003 | 131.7662
5.5 | 1.0446 | 0.00947 | -0.0965 | 110.3062
6 | 1.0766 | 0.01084 | -0.093 | 99.3173
6.5 | 1.115 | 0.01167 | -0.0904 | 95.5441
7 | 1.1502 | 0.01234 | -0.0871 | 93.2091
7.5 | 1.178 | 0.01326 | -0.0827 | 88.8386
8 | 1.2125 | 0.01405 | -0.0798 | 86.2989
8.5 | 1.2449 | 0.01505 | -0.0768 | 82.7176
9 | 1.2708 | 0.01651 | -0.073 | 76.9715
9.5 | 1.3063 | 0.01748 | -0.0709 | 74.7311
10 | 1.3377 | 0.01876 | -0.0683 | 71.306
10.5 | 1.3649 | 0.02038 | -0.0654 | 66.9725
11 | 1.3959 | 0.02181 | -0.0632 | 64.0028
11.5 | 1.4192 | 0.02384 | -0.0602 | 59.5302
12 | 1.4463 | 0.02565 | -0.0579 | 56.386
12.5 | 1.4688 | 0.02787 | -0.0553 | 52.7018
13 | 1.4813 | 0.03104 | -0.052 | 47.7223
13.5 | 1.5033 | 0.03352 | -0.0499 | 44.8479
14 | 1.521 | 0.03653 | -0.0478 | 41.637
14.5 | 1.5375 | 0.03976 | -0.0458 | 38.6695
15 | 1.5478 | 0.04379 | -0.0439 | 35.346
15.5 | 1.5601 | 0.04778 | -0.0424 | 32.6517
16 | 1.5656 | 0.05274 | -0.0412 | 29.6852
16.5 | 1.571 | 0.05797 | -0.0405 | 27.1002
17 | 1.5683 | 0.06452 | -0.0403 | 24.3072
17.5 | 1.5626 | 0.07187 | -0.0409 | 21.742
18 | 1.5478 | 0.08103 | -0.0425 | 19.1016
18.5 | 1.5254 | 0.09207 | -0.0456 | 16.5678
19 | 1.4996 | 0.10448 | -0.0503 | 14.353
19.5 | 1.4516 | 0.12218 | -0.0588 | 11.8808
20 | 1.4216 | 0.13746 | -0.0674 | 10.3419

## 53. Re 2M Mach 0.25 (1)
BIGFOIL.COM POLAR EXPORT
NACA65-611 a=0.6
NACA65-611 a=0.6 |  |  |  | Cl Max: | 1.294 | at alpha= | 8.5 | deg
JavaFoil+Calcfoil stall+Eppler ext transition |  |  |  | L/D Max: | 186.132 | at alpha= | 4.5 | deg
Re: | 2000000 |  |  | Cd Min: | 0.00499 | at alpha= | 0 | deg
Mach: | 0.25 |  |  | Cl=0 at alpha= | -4.1186 | deg
|  |  |  | @ Cl=0.1, Cd= | 0.0070846
|  |  |  | @ Cl=0.4, Cd= | 0.0064259
|  |  |  | @ Cl=0.6, Cd= | 0.10731
alpha (deg) | Cl | Cd | Cm | Cl/Cd
-14.5 | -0.06 | 0.11756 | -0.035 | -0.508
-14 | -0.057 | 0.1078 | -0.035 | -0.528
-13.5 | -0.126 | 0.10606 | -0.035 | -1.184
-13 | -0.18 | 0.0997 | -0.035 | -1.81
-12.5 | -0.22 | 0.09561 | -0.035 | -2.297
-12 | -0.252 | 0.09031 | -0.035 | -2.795
-11.5 | -0.28 | 0.08491 | -0.035 | -3.294
-11 | -0.301 | 0.08058 | -0.035 | -3.74
-10.5 | -0.317 | 0.07571 | -0.034 | -4.186
-10 | -0.326 | 0.07075 | -0.035 | -4.61
-9.5 | -0.329 | 0.06512 | -0.035 | -5.045
-9 | -0.324 | 0.06212 | -0.035 | -5.215
-8.5 | -0.313 | 0.05672 | -0.036 | -5.513
-8 | -0.295 | 0.05255 | -0.036 | -5.61
-7.5 | -0.271 | 0.04883 | -0.036 | -5.545
-7 | -0.241 | 0.04601 | -0.037 | -5.244
-6.5 | -0.207 | 0.04284 | -0.039 | -4.833
-6 | -0.169 | 0.0401 | -0.04 | -4.207
-5.5 | -0.127 | 0.03763 | -0.042 | -3.378
-5 | -0.083 | 0.03482 | -0.047 | -2.38
-4.5 | -0.045 | 0.00746 | -0.089 | -6.024
-4 | 0.014 | 0.0073 | -0.089 | 1.925
-3.5 | 0.074 | 0.00714 | -0.09 | 10.385
-3 | 0.135 | 0.00701 | -0.091 | 19.242
-2.5 | 0.196 | 0.00691 | -0.091 | 28.405
-2 | 0.258 | 0.00679 | -0.092 | 37.966
-1.5 | 0.32 | 0.00671 | -0.093 | 47.644
-1 | 0.381 | 0.00645 | -0.093 | 59.172
-0.5 | 0.444 | 0.00637 | -0.094 | 69.629
0 | 0.505 | 0.00499 | -0.094 | 101.149
0.5 | 0.566 | 0.00506 | -0.095 | 111.905
1 | 0.627 | 0.00514 | -0.096 | 121.99
1.5 | 0.688 | 0.00517 | -0.096 | 133.078
2 | 0.749 | 0.00526 | -0.097 | 142.305
2.5 | 0.809 | 0.00507 | -0.098 | 159.511
3 | 0.87 | 0.005 | -0.098 | 173.86
3.5 | 0.925 | 0.00524 | -0.099 | 176.547
4 | 0.982 | 0.00535 | -0.099 | 183.445
4.5 | 1.037 | 0.00557 | -0.1 | 186.132
5 | 1.077 | 0.01189 | -0.099 | 90.544
5.5 | 1.127 | 0.01256 | -0.1 | 89.741
6 | 1.172 | 0.0132 | -0.1 | 88.798
6.5 | 1.213 | 0.0139 | -0.101 | 87.258
7 | 1.248 | 0.01465 | -0.101 | 85.158
7.5 | 1.277 | 0.01547 | -0.102 | 82.564
8 | 1.293 | 0.01649 | -0.102 | 78.423
8.5 | 1.294 | 0.01756 | -0.103 | 73.664
9 | 1.281 | 0.01864 | -0.103 | 68.719
9.5 | 1.253 | 0.02004 | -0.103 | 62.519
10 | 1.209 | 0.02149 | -0.104 | 56.249
10.5 | 0.966 | 0.06671 | -0.058 | 14.483
11 | 0.901 | 0.07629 | -0.047 | 11.807
11.5 | 0.831 | 0.08044 | -0.047 | 10.332
12 | 0.752 | 0.08717 | -0.046 | 8.624
12.5 | 0.665 | 0.09513 | -0.045 | 6.989
13 | 0.572 | 0.09964 | -0.046 | 5.743
13.5 | 0.474 | 0.10731 | -0.047 | 4.419

## 54. Re 2M Mach 0.25 (2)
BIGFOIL.COM POLAR EXPORT
NACA65-611 a=0.6
NACA65-611 a=0.6 |  |  |  | Cl Max: | 1.4696 | at alpha= | 13.5 | deg
XFOIL ncrit=9 |  |  |  | L/D Max: | 203.163 | at alpha= | 3.5 | deg
Re: | 2000000 |  |  | Cd Min: | 0.23541 | at alpha= | -20 | deg
Mach: | 0.25 |  |  | Cl=0 at alpha= | -4.2225 | deg
|  |  |  | @ Cl=0.1, Cd= | 0.0077672
|  |  |  | @ Cl=0.4, Cd= | 0.0062842
|  |  |  | @ Cl=0.6, Cd= | 0.0043669
alpha (deg) | Cl | Cd | Cm | Cl/Cd
-20 | -0.5624 | 0.23541 | 0.0128 | -2.389
-19.5 | -0.5432 | 0.22849 | 0.0084 | -2.3773
-19 | -0.5244 | 0.22121 | 0.004 | -2.3706
-18 | -0.4889 | 0.20672 | -0.0046 | -2.365
-17.5 | -0.4636 | 0.1998 | -0.0109 | -2.3203
-17 | -0.4468 | 0.19371 | -0.0142 | -2.3065
-16.5 | -0.4289 | 0.18713 | -0.018 | -2.292
-16 | -0.4113 | 0.18034 | -0.0217 | -2.2807
-15.5 | -0.3934 | 0.17284 | -0.0257 | -2.2761
-14.5 | -0.3601 | 0.15828 | -0.0336 | -2.2751
-14 | -0.3447 | 0.15052 | -0.0375 | -2.2901
-13.5 | -0.331 | 0.14288 | -0.0413 | -2.3166
-13 | -0.313 | 0.13689 | -0.0448 | -2.2865
-12.5 | -0.2972 | 0.12961 | -0.0486 | -2.293
-12 | -0.2835 | 0.12224 | -0.0525 | -2.3192
-11.5 | -0.2702 | 0.11509 | -0.0561 | -2.3477
-11 | -0.2584 | 0.10773 | -0.0597 | -2.3986
-10.5 | -0.2477 | 0.10038 | -0.0633 | -2.4676
-10 | -0.2411 | 0.0931 | -0.0664 | -2.5897
-9.5 | -0.2325 | 0.08606 | -0.0701 | -2.7016
-9 | -0.2432 | 0.07532 | -0.0749 | -3.2289
-8.5 | -0.2495 | 0.06704 | -0.079 | -3.7217
-8 | -0.2583 | 0.06072 | -0.0828 | -4.254
-7.5 | -0.2635 | 0.0486 | -0.0946 | -5.4218
-7 | -0.241 | 0.04102 | -0.0989 | -5.8752
-6.5 | -0.2205 | 0.02947 | -0.1015 | -7.4822
-6 | -0.2042 | 0.0129 | -0.1002 | -15.8295
-5.5 | -0.1458 | 0.0122 | -0.1003 | -11.9508
-5 | -0.0892 | 0.01061 | -0.1002 | -8.4072
-4.5 | -0.0318 | 0.00952 | -0.1002 | -3.3403
-4 | 0.0255 | 0.00839 | -0.1002 | 3.0393
-3.5 | 0.0845 | 0.00788 | -0.1005 | 10.7234
-3 | 0.1436 | 0.00745 | -0.1008 | 19.2752
-2.5 | 0.2029 | 0.00721 | -0.1012 | 28.1415
-2 | 0.2623 | 0.00676 | -0.1017 | 38.8018
-1.5 | 0.3222 | 0.00656 | -0.1023 | 49.1159
-1 | 0.3817 | 0.00638 | -0.1028 | 59.8276
-0.5 | 0.4409 | 0.00607 | -0.1035 | 72.6359
0 | 0.4978 | 0.00501 | -0.1043 | 99.3613
0.5 | 0.557 | 0.00485 | -0.1049 | 114.8454
1 | 0.6104 | 0.00425 | -0.1043 | 143.6235
1.5 | 0.6666 | 0.00409 | -0.1037 | 162.9829
2 | 0.7393 | 0.00415 | -0.1073 | 178.1446
2.5 | 0.797 | 0.00421 | -0.1075 | 189.3112
3 | 0.855 | 0.00431 | -0.1078 | 198.3759
3.5 | 0.9122 | 0.00449 | -0.1078 | 203.1626
4 | 0.9662 | 0.00496 | -0.1074 | 194.7984
4.5 | 1.0109 | 0.00614 | -0.1056 | 164.6417
5 | 1.0389 | 0.00826 | -0.1012 | 125.7748
5.5 | 1.0635 | 0.01012 | -0.0961 | 105.0889
6 | 1.0907 | 0.01142 | -0.0911 | 95.5079
6.5 | 1.1179 | 0.01234 | -0.0859 | 90.5916
7 | 1.1519 | 0.01322 | -0.0823 | 87.1331
7.5 | 1.182 | 0.01443 | -0.0783 | 81.9127
8 | 1.2179 | 0.01547 | -0.0754 | 78.7266
8.5 | 1.2498 | 0.01681 | -0.0721 | 74.3486
9 | 1.2778 | 0.01848 | -0.0685 | 69.145
9.5 | 1.3127 | 0.0198 | -0.0659 | 66.298
10 | 1.338 | 0.0218 | -0.0624 | 61.3761
10.5 | 1.3704 | 0.02344 | -0.0599 | 58.4642
11 | 1.393 | 0.02583 | -0.0565 | 53.9295
11.5 | 1.4168 | 0.02823 | -0.0534 | 50.1877
12 | 1.4383 | 0.03093 | -0.0504 | 46.5018
12.5 | 1.4462 | 0.03497 | -0.0466 | 41.3554
13 | 1.4563 | 0.0391 | -0.0436 | 37.2455
13.5 | 1.4696 | 0.04318 | -0.0412 | 34.0343
14 | 1.4687 | 0.04899 | -0.0387 | 29.9796
14.5 | 1.4695 | 0.055 | -0.0371 | 26.7182
15 | 1.4519 | 0.06372 | -0.0363 | 22.7856
15.5 | 1.4362 | 0.07292 | -0.037 | 19.6956
16 | 1.4054 | 0.08515 | -0.0398 | 16.505
16.5 | 1.3747 | 0.09864 | -0.0448 | 13.9365
17 | 1.3348 | 0.11515 | -0.053 | 11.5918
17.5 | 1.3002 | 0.13234 | -0.063 | 9.8247
18 | 1.2628 | 0.15187 | -0.0753 | 8.315
18.5 | 1.2157 | 0.17568 | -0.09 | 6.92

## 55. Re 2M Mach 0.50 (1)
BIGFOIL.COM POLAR EXPORT
NACA65-611 a=0.6
NACA65-611 a=0.6 |  |  |  | Cl Max: | 1.273 | at alpha= | 6.5 | deg
JavaFoil+Calcfoil stall+Eppler ext transition |  |  |  | L/D Max: | 163.082 | at alpha= | 4 | deg
Re: | 2000000 |  |  | Cd Min: | 0.00508 | at alpha= | 0.5 | deg
Mach: | 0.5 |  |  | Cl=0 at alpha= | -4.12 | deg
|  |  |  | @ Cl=0.1, Cd= | 0.0074153
|  |  |  | @ Cl=0.4, Cd= | 0.0066413
|  |  |  | @ Cl=0.6, Cd= | 0.0058047
alpha (deg) | Cl | Cd | Cm | Cl/Cd
-20 | -0.865 | 0.17183 | -0.044 | -5.037
-19.5 | -0.839 | 0.16747 | -0.044 | -5.008
-19 | -0.812 | 0.18274 | -0.044 | -4.444
-18.5 | -0.785 | 0.1571 | -0.044 | -4.998
-18 | -0.758 | 0.1546 | -0.044 | -4.9
-17.5 | -0.73 | 0.15077 | -0.043 | -4.84
-17 | -0.703 | 0.14617 | -0.043 | -4.806
-16.5 | -0.676 | 0.14095 | -0.043 | -4.793
-16 | -0.649 | 0.13427 | -0.043 | -4.831
-15.5 | -0.622 | 0.1302 | -0.044 | -4.775
-15 | -0.595 | 0.12987 | -0.045 | -4.582
-14.5 | -0.566 | 0.12046 | -0.042 | -4.7
-14 | -0.539 | 0.11741 | -0.042 | -4.591
-13.5 | -0.512 | 0.11363 | -0.042 | -4.505
-13 | -0.485 | 0.10549 | -0.043 | -4.597
-12.5 | -0.458 | 0.10665 | -0.043 | -4.291
-12 | -0.431 | 0.09889 | -0.043 | -4.354
-11.5 | -0.403 | 0.09994 | -0.043 | -4.034
-11 | -0.375 | 0.09128 | -0.041 | -4.112
-10.5 | -0.348 | 0.08699 | -0.041 | -4.001
-10 | -0.321 | 0.08254 | -0.042 | -3.888
-9.5 | -0.294 | 0.08051 | -0.042 | -3.647
-9 | -0.266 | 0.0765 | -0.043 | -3.482
-8.5 | -0.239 | 0.07438 | -0.043 | -3.214
-8 | -0.212 | 0.07138 | -0.043 | -2.967
-7.5 | -0.184 | 0.05871 | -0.041 | -3.138
-7 | -0.157 | 0.05234 | -0.041 | -2.999
-6.5 | -0.13 | 0.04673 | -0.043 | -2.778
-6 | -0.103 | 0.04289 | -0.043 | -2.391
-5.5 | -0.114 | 0.04433 | -0.039 | -2.576
-5 | -0.083 | 0.03858 | -0.039 | -2.16
-4.5 | -0.038 | 0.0357 | -0.043 | -1.069
-4 | 0.012 | 0.0335 | -0.047 | 0.365
-3.5 | 0.081 | 0.00746 | -0.101 | 10.889
-3 | 0.149 | 0.0073 | -0.101 | 20.426
-2.5 | 0.218 | 0.00716 | -0.102 | 30.43
-2 | 0.287 | 0.00683 | -0.103 | 42.028
-1.5 | 0.357 | 0.00666 | -0.103 | 53.539
-1 | 0.426 | 0.00663 | -0.104 | 64.206
-0.5 | 0.496 | 0.00658 | -0.105 | 75.41
0 | 0.564 | 0.00662 | -0.105 | 85.193
0.5 | 0.632 | 0.00508 | -0.106 | 124.499
1 | 0.7 | 0.00517 | -0.107 | 135.375
1.5 | 0.768 | 0.00525 | -0.108 | 146.335
2 | 0.835 | 0.00582 | -0.108 | 143.455
2.5 | 0.902 | 0.006 | -0.109 | 150.383
3 | 0.968 | 0.00618 | -0.109 | 156.731
3.5 | 1.026 | 0.0064 | -0.11 | 160.374
4 | 1.087 | 0.00666 | -0.111 | 163.082
4.5 | 1.129 | 0.01348 | -0.11 | 83.75
5 | 1.181 | 0.01434 | -0.11 | 82.395
5.5 | 1.228 | 0.01529 | -0.111 | 80.312
6 | 1.262 | 0.01636 | -0.111 | 77.103
6.5 | 1.273 | 0.01757 | -0.112 | 72.462
7 | 1.246 | 0.01924 | -0.112 | 64.772
7.5 | 0.918 | 0.05125 | -0.045 | 17.916
8 | 0.647 | 0.05842 | -0.045 | 11.073
8.5 | 0.675 | 0.05573 | -0.055 | 12.114
9 | 0.7 | 0.06223 | -0.051 | 11.246
9.5 | 0.725 | 0.07225 | -0.05 | 10.038
10 | 0.751 | 0.08129 | -0.052 | 9.245
10.5 | 0.777 | 0.0884 | -0.053 | 8.792
11 | 0.803 | 0.09284 | -0.052 | 8.645
11.5 | 0.829 | 0.0962 | -0.057 | 8.621

## 56. Re 2M Mach 0.50 (2)
BIGFOIL.COM POLAR EXPORT
NACA65-611 a=0.6
NACA65-611 a=0.6 |  |  |  | Cl Max: | 1.291 | at alpha= | 10 | deg
XFOIL ncrit=9 |  |  |  | L/D Max: | 210.786 | at alpha= | 3.5 | deg
Re: | 2000000 |  |  | Cd Min: | 0.25392 | at alpha= | -20 | deg
Mach: | 0.5 |  |  | Cl=0 at alpha= | -4.3608 | deg
|  |  |  | @ Cl=0.1, Cd= | 0.0098533
|  |  |  | @ Cl=0.4, Cd= | 0.0068047
|  |  |  | @ Cl=0.6, Cd= | 0.0054969
alpha (deg) | Cl | Cd | Cm | Cl/Cd
-20 | -0.602 | 0.25392 | 0.0171 | -2.3708
-19 | -0.5542 | 0.23773 | 0.0062 | -2.3312
-18.5 | -0.5333 | 0.22996 | 0.0019 | -2.3191
-18 | -0.5122 | 0.22188 | -0.0028 | -2.3085
-17.5 | -0.4897 | 0.21472 | -0.0075 | -2.2806
-17 | -0.4667 | 0.20739 | -0.0122 | -2.2503
-16.5 | -0.4438 | 0.19973 | -0.017 | -2.222
-16 | -0.4209 | 0.19162 | -0.0216 | -2.1965
-15.5 | -0.3988 | 0.1837 | -0.0264 | -2.1709
-15 | -0.3772 | 0.17576 | -0.0311 | -2.1461
-14 | -0.3353 | 0.15999 | -0.0401 | -2.0958
-13.5 | -0.3156 | 0.15236 | -0.0443 | -2.0714
-13 | -0.294 | 0.14547 | -0.0486 | -2.021
-12.5 | -0.2741 | 0.13757 | -0.053 | -1.9924
-12 | -0.2559 | 0.12996 | -0.0574 | -1.9691
-11.5 | -0.2377 | 0.1225 | -0.0615 | -1.9404
-11 | -0.2209 | 0.11502 | -0.0655 | -1.9205
-10.5 | -0.2047 | 0.10772 | -0.0694 | -1.9003
-10 | -0.1898 | 0.10062 | -0.0728 | -1.8863
-9.5 | -0.1725 | 0.09441 | -0.0764 | -1.8271
-8.5 | -0.1534 | 0.07912 | -0.0842 | -1.9388
-8 | -0.1346 | 0.07411 | -0.0872 | -1.8162
-7.5 | -0.1279 | 0.06716 | -0.0909 | -1.9044
-7 | -0.1258 | 0.06017 | -0.0946 | -2.0907
-6.5 | -0.1288 | 0.0532 | -0.0999 | -2.4211
-6 | -0.12 | 0.04315 | -0.1101 | -2.781
-5.5 | -0.0959 | 0.03419 | -0.1154 | -2.8049
-5 | -0.0635 | 0.02578 | -0.1181 | -2.4631
-4.5 | -0.0145 | 0.01998 | -0.1184 | -0.72573
-4 | 0.0376 | 0.01347 | -0.1175 | 2.7914
-3.5 | 0.0991 | 0.00987 | -0.1166 | 10.0405
-3 | 0.166 | 0.00863 | -0.1162 | 19.2352
-2.5 | 0.2333 | 0.00782 | -0.116 | 29.8338
-2 | 0.3011 | 0.00739 | -0.1161 | 40.7442
-1.5 | 0.3692 | 0.00689 | -0.1165 | 53.5849
-1 | 0.4378 | 0.0067 | -0.1171 | 65.3433
-0.5 | 0.5056 | 0.00654 | -0.1176 | 77.3089
0 | 0.5719 | 0.00574 | -0.1185 | 99.6341
0.5 | 0.6378 | 0.00517 | -0.1192 | 123.3656
1 | 0.703 | 0.00485 | -0.1195 | 144.9485
1.5 | 0.7581 | 0.00446 | -0.1169 | 169.9776
2 | 0.8392 | 0.00452 | -0.1201 | 185.6637
2.5 | 0.9129 | 0.00461 | -0.1218 | 198.026
3 | 0.9799 | 0.00474 | -0.1217 | 206.73
3.5 | 1.0455 | 0.00496 | -0.1212 | 210.7863
4 | 1.103 | 0.00563 | -0.1193 | 195.9147
4.5 | 1.1219 | 0.00786 | -0.1114 | 142.7354
5 | 1.1039 | 0.01037 | -0.0975 | 106.4513
5.5 | 1.0922 | 0.01352 | -0.0867 | 80.784
6 | 1.1081 | 0.01606 | -0.0803 | 68.9975
6.5 | 1.1414 | 0.01796 | -0.0759 | 63.5523
7 | 1.1777 | 0.01983 | -0.0718 | 59.3898
7.5 | 1.2057 | 0.02228 | -0.067 | 54.1158
8 | 1.2361 | 0.02475 | -0.0626 | 49.9434
8.5 | 1.2619 | 0.02769 | -0.058 | 45.5724
9 | 1.2802 | 0.03137 | -0.0529 | 40.8097
9.5 | 1.2906 | 0.03589 | -0.0476 | 35.9599
10 | 1.291 | 0.04157 | -0.0417 | 31.0561
10.5 | 1.2853 | 0.04889 | -0.0368 | 26.2896
11 | 1.2643 | 0.05849 | -0.0345 | 21.6157
11.5 | 1.2368 | 0.06955 | -0.0352 | 17.7829
12 | 1.2032 | 0.0826 | -0.0389 | 14.5666
12.5 | 1.1699 | 0.0972 | -0.0457 | 12.036
13 | 1.1399 | 0.11311 | -0.0551 | 10.0778
13.5 | 1.1116 | 0.131 | -0.0668 | 8.4855
14 | 1.0909 | 0.14943 | -0.078 | 7.3004
14.5 | 1.0778 | 0.16615 | -0.0881 | 6.4869
15 | 1.0716 | 0.18168 | -0.0974 | 5.8983

## 57. Re 3M Mach 0.00 (1)
BIGFOIL.COM POLAR EXPORT
NACA65-611 a=0.6
NACA65-611 a=0.6 |  |  |  | Cl Max: | 1.31 | at alpha= | 9 | deg
JavaFoil+Calcfoil stall+Eppler ext transition |  |  |  | L/D Max: | 200.909 | at alpha= | 4.5 | deg
Re: | 3000000 |  |  | Cd Min: | 0.00469 | at alpha= | 0 | deg
Mach: | 0 |  |  | Cl=0 at alpha= | -4.1207 | deg
|  |  |  | @ Cl=0.1, Cd= | 0.0065783
|  |  |  | @ Cl=0.4, Cd= | 0.0061328
|  |  |  | @ Cl=0.6, Cd= | 0.0047729
alpha (deg) | Cl | Cd | Cm | Cl/Cd
-17 | -0.317 | 0.14036 | -0.033 | -2.258
-16.5 | -0.331 | 0.13313 | -0.033 | -2.49
-16 | -0.346 | 0.12847 | -0.033 | -2.694
-15.5 | -0.361 | 0.12043 | -0.033 | -2.995
-15 | -0.375 | 0.11468 | -0.033 | -3.269
-14.5 | -0.388 | 0.10944 | -0.033 | -3.55
-14 | -0.401 | 0.10456 | -0.033 | -3.836
-13.5 | -0.412 | 0.10041 | -0.033 | -4.106
-13 | -0.419 | 0.09332 | -0.034 | -4.494
-12.5 | -0.422 | 0.08887 | -0.034 | -4.753
-12 | -0.423 | 0.08419 | -0.034 | -5.027
-11.5 | -0.421 | 0.07957 | -0.034 | -5.293
-11 | -0.416 | 0.07333 | -0.034 | -5.673
-10.5 | -0.408 | 0.0688 | -0.035 | -5.925
-10 | -0.396 | 0.06367 | -0.036 | -6.214
-9.5 | -0.38 | 0.05974 | -0.037 | -6.358
-9 | -0.36 | 0.05691 | -0.036 | -6.326
-8.5 | -0.336 | 0.05304 | -0.037 | -6.343
-8 | -0.309 | 0.04899 | -0.038 | -6.314
-7.5 | -0.278 | 0.04618 | -0.039 | -6.029
-7 | -0.244 | 0.04353 | -0.04 | -5.612
-6.5 | -0.208 | 0.03923 | -0.046 | -5.31
-6 | -0.207 | 0.00737 | -0.084 | -28.129
-5.5 | -0.155 | 0.00723 | -0.085 | -21.442
-5 | -0.1 | 0.00708 | -0.085 | -14.144
-4.5 | -0.044 | 0.00691 | -0.086 | -6.34
-4 | 0.014 | 0.00678 | -0.086 | 2.018
-3.5 | 0.072 | 0.00664 | -0.087 | 10.837
-3 | 0.131 | 0.00651 | -0.088 | 20.113
-2.5 | 0.19 | 0.00641 | -0.088 | 29.687
-2 | 0.25 | 0.00631 | -0.089 | 39.614
-1.5 | 0.31 | 0.00628 | -0.09 | 49.287
-1 | 0.369 | 0.00627 | -0.09 | 58.943
-0.5 | 0.43 | 0.006 | -0.091 | 71.564
0 | 0.489 | 0.00469 | -0.091 | 104.179
0.5 | 0.548 | 0.00472 | -0.092 | 116.102
1 | 0.607 | 0.00478 | -0.093 | 126.97
1.5 | 0.666 | 0.0048 | -0.093 | 138.821
2 | 0.725 | 0.0049 | -0.094 | 148.078
2.5 | 0.784 | 0.00495 | -0.095 | 158.325
3 | 0.843 | 0.0051 | -0.095 | 165.311
3.5 | 0.896 | 0.00489 | -0.096 | 183.38
4 | 0.952 | 0.005 | -0.096 | 190.403
4.5 | 1.006 | 0.00501 | -0.097 | 200.909
5 | 1.05 | 0.01053 | -0.097 | 99.623
5.5 | 1.099 | 0.01105 | -0.097 | 99.522
6 | 1.146 | 0.0116 | -0.098 | 98.784
6.5 | 1.188 | 0.01215 | -0.098 | 97.786
7 | 1.227 | 0.01278 | -0.099 | 96.047
7.5 | 1.261 | 0.01342 | -0.099 | 93.993
8 | 1.287 | 0.01417 | -0.1 | 90.85
8.5 | 1.303 | 0.01499 | -0.1 | 86.921
9 | 1.31 | 0.01581 | -0.1 | 82.868
9.5 | 1.309 | 0.01669 | -0.101 | 78.443
10 | 1.3 | 0.01782 | -0.101 | 72.942
10.5 | 1.282 | 0.01904 | -0.102 | 67.312
11 | 1.256 | 0.02 | -0.102 | 62.823
11.5 | 1.224 | 0.02129 | -0.102 | 57.474
12 | 1.181 | 0.02328 | -0.102 | 50.741
12.5 | 0.969 | 0.07706 | -0.066 | 12.577
13 | 0.92 | 0.08799 | -0.055 | 10.455
13.5 | 0.878 | 0.09416 | -0.052 | 9.327
14 | 0.837 | 0.10024 | -0.051 | 8.346

## 58. Re 3M Mach 0.00 (2)
BIGFOIL.COM POLAR EXPORT
NACA65-611 a=0.6
NACA65-611 a=0.6 |  |  |  | Cl Max: | 1.6508 | at alpha= | 18 | deg
XFOIL ncrit=9 |  |  |  | L/D Max: | 220.777 | at alpha= | 3 | deg
Re: | 3000000 |  |  | Cd Min: | 0.09541 | at alpha= | 20 | deg
Mach: | 0 |  |  | Cl=0 at alpha= | -4.2063 | deg
|  |  |  | @ Cl=0.1, Cd= | 0.0065593
|  |  |  | @ Cl=0.4, Cd= | 0.005473
|  |  |  | @ Cl=0.6, Cd= | 0.0040955
alpha (deg) | Cl | Cd | Cm | Cl/Cd
-13 | -0.8913 | 0.02742 | -0.0933 | -32.5055
-12.5 | -0.8848 | 0.01985 | -0.0919 | -44.5743
-12 | -0.8388 | 0.01833 | -0.0917 | -45.761
-11.5 | -0.7883 | 0.01754 | -0.0917 | -44.943
-11 | -0.7369 | 0.0168 | -0.0918 | -43.8631
-10.5 | -0.6859 | 0.01588 | -0.0919 | -43.1927
-10 | -0.6338 | 0.01506 | -0.092 | -42.085
-9.5 | -0.5808 | 0.01437 | -0.0922 | -40.4175
-8.5 | -0.4799 | 0.01124 | -0.0922 | -42.6957
-8 | -0.424 | 0.01099 | -0.0926 | -38.5805
-7.5 | -0.3683 | 0.01067 | -0.093 | -34.5173
-7 | -0.3127 | 0.01017 | -0.0933 | -30.7473
-6.5 | -0.2566 | 0.00978 | -0.0937 | -26.2372
-6 | -0.2027 | 0.0087 | -0.0939 | -23.2989
-5.5 | -0.1474 | 0.00799 | -0.0942 | -18.4481
-5 | -0.0905 | 0.00764 | -0.0947 | -11.8455
-4.5 | -0.0336 | 0.00735 | -0.0952 | -4.5714
-4 | 0.0236 | 0.0072 | -0.0957 | 3.2778
-3.5 | 0.0801 | 0.00666 | -0.0962 | 12.027
-3 | 0.1374 | 0.00637 | -0.0967 | 21.5699
-2.5 | 0.1949 | 0.00621 | -0.0973 | 31.3849
-2 | 0.2523 | 0.00606 | -0.0979 | 41.6337
-1.5 | 0.31 | 0.00586 | -0.0985 | 52.901
-1 | 0.3678 | 0.00572 | -0.0992 | 64.3007
0 | 0.4812 | 0.00485 | -0.1006 | 99.2165
0.5 | 0.5377 | 0.00433 | -0.1013 | 124.1801
1 | 0.5948 | 0.00415 | -0.102 | 143.3253
1.5 | 0.6463 | 0.00361 | -0.1013 | 179.0305
2 | 0.6984 | 0.00355 | -0.1005 | 196.7324
2.5 | 0.766 | 0.0036 | -0.1035 | 212.7778
3 | 0.8235 | 0.00373 | -0.1042 | 220.7775
3.5 | 0.8766 | 0.00414 | -0.1042 | 211.7391
4 | 0.9257 | 0.00493 | -0.1036 | 187.7688
4.5 | 0.965 | 0.00652 | -0.1015 | 148.0061
5 | 1.0033 | 0.00795 | -0.0992 | 126.2013
5.5 | 1.0414 | 0.00919 | -0.0968 | 113.3188
6 | 1.0827 | 0.01008 | -0.0948 | 107.4107
6.5 | 1.1273 | 0.01066 | -0.0934 | 105.7505
7 | 1.1689 | 0.01133 | -0.0914 | 103.1686
7.5 | 1.2097 | 0.01183 | -0.0893 | 102.257
8 | 1.2393 | 0.01254 | -0.0851 | 98.8278
8.5 | 1.27 | 0.01338 | -0.0815 | 94.9178
9 | 1.3035 | 0.0142 | -0.0787 | 91.7958
9.5 | 1.3359 | 0.01517 | -0.0759 | 88.062
10 | 1.3653 | 0.01639 | -0.0729 | 83.3008
10.5 | 1.3982 | 0.01747 | -0.0706 | 80.0343
11 | 1.4256 | 0.01895 | -0.0677 | 75.2296
11.5 | 1.4549 | 0.02037 | -0.0653 | 71.4237
12 | 1.4803 | 0.0221 | -0.0625 | 66.9819
12.5 | 1.5044 | 0.02402 | -0.0599 | 62.6311
13 | 1.5281 | 0.02604 | -0.0574 | 58.6828
13.5 | 1.5515 | 0.02812 | -0.0551 | 55.1743
14 | 1.5673 | 0.03095 | -0.0524 | 50.6397
14.5 | 1.5866 | 0.03358 | -0.0503 | 47.2484
15 | 1.5955 | 0.03733 | -0.0477 | 42.7404
15.5 | 1.6078 | 0.04092 | -0.0457 | 39.2913
16 | 1.6198 | 0.04469 | -0.0442 | 36.2452
16.5 | 1.6315 | 0.0487 | -0.043 | 33.501
17 | 1.6383 | 0.05343 | -0.042 | 30.6625
17.5 | 1.6475 | 0.05806 | -0.0415 | 28.3758
18 | 1.6508 | 0.06368 | -0.0414 | 25.9234
18.5 | 1.6499 | 0.07011 | -0.0419 | 23.533
19 | 1.6441 | 0.0776 | -0.043 | 21.1869
19.5 | 1.6405 | 0.08508 | -0.0448 | 19.2819
20 | 1.622 | 0.09541 | -0.048 | 17.0003

## 59. Re 3M Mach 0.10 (1)
BIGFOIL.COM POLAR EXPORT
NACA65-611 a=0.6
NACA65-611 a=0.6 |  |  |  | Cl Max: | 1.308 | at alpha= | 9 | deg
JavaFoil+Calcfoil stall+Eppler ext transition |  |  |  | L/D Max: | 202.167 | at alpha= | 4.5 | deg
Re: | 3000000 |  |  | Cd Min: | 0.00468 | at alpha= | 0 | deg
Mach: | 0.1 |  |  | Cl=0 at alpha= | -4.1207 | deg
|  |  |  | @ Cl=0.1, Cd= | 0.0065887
|  |  |  | @ Cl=0.4, Cd= | 0.0061521
|  |  |  | @ Cl=0.6, Cd= | 0.0047666
alpha (deg) | Cl | Cd | Cm | Cl/Cd
-16.5 | -0.291 | 0.13441 | -0.033 | -2.163
-16 | -0.307 | 0.1276 | -0.033 | -2.409
-15.5 | -0.324 | 0.12231 | -0.033 | -2.652
-15 | -0.341 | 0.11681 | -0.034 | -2.919
-14.5 | -0.357 | 0.11 | -0.034 | -3.248
-14 | -0.373 | 0.10624 | -0.034 | -3.508
-13.5 | -0.387 | 0.09983 | -0.034 | -3.876
-13 | -0.397 | 0.09289 | -0.034 | -4.273
-12.5 | -0.403 | 0.09013 | -0.034 | -4.47
-12 | -0.406 | 0.08397 | -0.034 | -4.84
-11.5 | -0.407 | 0.08029 | -0.034 | -5.07
-11 | -0.404 | 0.07522 | -0.034 | -5.377
-10.5 | -0.398 | 0.069 | -0.035 | -5.774
-10 | -0.389 | 0.06413 | -0.036 | -6.059
-9.5 | -0.375 | 0.05997 | -0.036 | -6.247
-9 | -0.356 | 0.05707 | -0.037 | -6.245
-8.5 | -0.334 | 0.05311 | -0.037 | -6.292
-8 | -0.308 | 0.04932 | -0.038 | -6.242
-7.5 | -0.278 | 0.04647 | -0.039 | -5.98
-7 | -0.244 | 0.04357 | -0.04 | -5.605
-6.5 | -0.208 | 0.03971 | -0.045 | -5.243
-6 | -0.169 | 0.03597 | -0.05 | -4.71
-5.5 | -0.155 | 0.00725 | -0.085 | -21.454
-5 | -0.101 | 0.00711 | -0.086 | -14.143
-4.5 | -0.044 | 0.00694 | -0.086 | -6.339
-4 | 0.014 | 0.0068 | -0.087 | 2.02
-3.5 | 0.072 | 0.00664 | -0.088 | 10.891
-3 | 0.132 | 0.00653 | -0.088 | 20.155
-2.5 | 0.191 | 0.0064 | -0.089 | 29.872
-2 | 0.251 | 0.00637 | -0.089 | 39.438
-1.5 | 0.311 | 0.00629 | -0.09 | 49.451
-1 | 0.371 | 0.00629 | -0.091 | 59.037
-0.5 | 0.432 | 0.006 | -0.091 | 71.996
0 | 0.491 | 0.00468 | -0.092 | 104.924
0.5 | 0.551 | 0.00475 | -0.093 | 115.908
1 | 0.61 | 0.00477 | -0.093 | 127.974
1.5 | 0.669 | 0.0048 | -0.094 | 139.321
2 | 0.729 | 0.00489 | -0.094 | 149.093
2.5 | 0.788 | 0.005 | -0.095 | 157.549
3 | 0.847 | 0.00509 | -0.096 | 166.509
3.5 | 0.901 | 0.00489 | -0.096 | 184.203
4 | 0.957 | 0.00503 | -0.097 | 190.189
4.5 | 1.011 | 0.005 | -0.098 | 202.167
5 | 1.054 | 0.01061 | -0.097 | 99.295
5.5 | 1.104 | 0.01113 | -0.098 | 99.202
6 | 1.15 | 0.0117 | -0.098 | 98.362
6.5 | 1.193 | 0.01225 | -0.099 | 97.331
7 | 1.231 | 0.01289 | -0.099 | 95.493
7.5 | 1.265 | 0.01356 | -0.1 | 93.297
8 | 1.289 | 0.01431 | -0.1 | 90.058
8.5 | 1.303 | 0.01524 | -0.1 | 85.503
9 | 1.308 | 0.016 | -0.101 | 81.744
9.5 | 1.304 | 0.01701 | -0.101 | 76.668
10 | 1.291 | 0.01801 | -0.102 | 71.672
10.5 | 1.268 | 0.01938 | -0.102 | 65.442
11 | 1.238 | 0.0204 | -0.103 | 60.708
11.5 | 1.2 | 0.02173 | -0.103 | 55.206
12 | 1.152 | 0.0235 | -0.103 | 49.044
12.5 | 0.929 | 0.08294 | -0.056 | 11.2
13 | 0.884 | 0.08986 | -0.052 | 9.834
13.5 | 0.838 | 0.09574 | -0.051 | 8.756
14 | 0.792 | 0.1032 | -0.05 | 7.675

## 60. Re 3M Mach 0.10 (2)
BIGFOIL.COM POLAR EXPORT
NACA65-611 a=0.6
NACA65-611 a=0.6 |  |  |  | Cl Max: | 1.6286 | at alpha= | 17.5 | deg
XFOIL ncrit=9 |  |  |  | L/D Max: | 221.551 | at alpha= | 3 | deg
Re: | 3000000 |  |  | Cd Min: | 0.19021 | at alpha= | -17 | deg
Mach: | 0.1 |  |  | Cl=0 at alpha= | -4.2049 | deg
|  |  |  | @ Cl=0.1, Cd= | 0.0065852
|  |  |  | @ Cl=0.4, Cd= | 0.0056212
|  |  |  | @ Cl=0.6, Cd= | 0.0041531
alpha (deg) | Cl | Cd | Cm | Cl/Cd
-17 | -0.4451 | 0.19021 | -0.014 | -2.34
-16.5 | -0.4283 | 0.18334 | -0.0179 | -2.3361
-16 | -0.4118 | 0.1762 | -0.0218 | -2.3371
-15.5 | -0.3955 | 0.16899 | -0.0257 | -2.3404
-15 | -0.3822 | 0.16129 | -0.0297 | -2.3696
-14.5 | -0.3666 | 0.15416 | -0.0336 | -2.378
-14 | -0.3487 | 0.14836 | -0.0372 | -2.3504
-13.5 | -0.3335 | 0.14064 | -0.041 | -2.3713
-13 | -0.3208 | 0.13271 | -0.0448 | -2.4173
-12 | -0.8314 | 0.02181 | -0.0944 | -38.1201
-11.5 | -0.7885 | 0.01954 | -0.094 | -40.3531
-11 | -0.7368 | 0.01874 | -0.0939 | -39.317
-10.5 | -0.6868 | 0.01752 | -0.0938 | -39.2009
-10 | -0.636 | 0.01629 | -0.0937 | -39.0424
-9.5 | -0.5838 | 0.01525 | -0.0937 | -38.282
-9 | -0.5303 | 0.01448 | -0.0938 | -36.6229
-8.5 | -0.4837 | 0.01161 | -0.0934 | -41.6624
-8 | -0.4275 | 0.01127 | -0.0937 | -37.9326
-7.5 | -0.3711 | 0.01097 | -0.094 | -33.8286
-7 | -0.3151 | 0.01038 | -0.0943 | -30.3565
-6.5 | -0.2586 | 0.00994 | -0.0946 | -26.0161
-6 | -0.2037 | 0.00902 | -0.0948 | -22.5831
-5.5 | -0.1485 | 0.00808 | -0.0949 | -18.3787
-5 | -0.0913 | 0.00771 | -0.0954 | -11.8418
-4.5 | -0.034 | 0.0074 | -0.0958 | -4.5946
-4 | 0.0236 | 0.00723 | -0.0963 | 3.2642
-3.5 | 0.0805 | 0.00669 | -0.0968 | 12.0329
-3 | 0.1382 | 0.00638 | -0.0973 | 21.6614
-2.5 | 0.1961 | 0.00622 | -0.0979 | 31.5273
-1.5 | 0.3119 | 0.00586 | -0.0991 | 53.2253
-1 | 0.3701 | 0.00573 | -0.0997 | 64.5899
-0.5 | 0.4278 | 0.00552 | -0.1004 | 77.5
0 | 0.4843 | 0.00487 | -0.1012 | 99.4456
0.5 | 0.541 | 0.00433 | -0.1019 | 124.9423
1 | 0.5984 | 0.00417 | -0.1025 | 143.5012
1.5 | 0.6504 | 0.00362 | -0.1019 | 179.6685
2 | 0.7025 | 0.00357 | -0.1011 | 196.7787
2.5 | 0.7704 | 0.00362 | -0.104 | 212.8177
3 | 0.8286 | 0.00374 | -0.1048 | 221.5508
3.5 | 0.882 | 0.00415 | -0.1047 | 212.5301
4 | 0.9312 | 0.00496 | -0.1041 | 187.7419
4.5 | 0.97 | 0.00659 | -0.1019 | 147.1927
5 | 1.0082 | 0.00802 | -0.0995 | 125.7107
5.5 | 1.0456 | 0.00929 | -0.0969 | 112.5511
6 | 1.0871 | 0.01016 | -0.0948 | 106.998
6.5 | 1.1315 | 0.01075 | -0.0932 | 105.2558
7 | 1.1725 | 0.01142 | -0.091 | 102.6708
7.5 | 1.2097 | 0.01195 | -0.0881 | 101.2301
8 | 1.2394 | 0.01272 | -0.084 | 97.4371
8.5 | 1.2711 | 0.0136 | -0.0805 | 93.4632
9 | 1.3049 | 0.01447 | -0.0777 | 90.1797
9.5 | 1.3367 | 0.01553 | -0.0748 | 86.0721
10 | 1.3675 | 0.01674 | -0.0719 | 81.6906
10.5 | 1.3996 | 0.01793 | -0.0694 | 78.0591
11 | 1.4275 | 0.01945 | -0.0665 | 73.3933
11.5 | 1.4549 | 0.02105 | -0.0638 | 69.1164
12 | 1.4789 | 0.02298 | -0.0609 | 64.356
12.5 | 1.5046 | 0.02487 | -0.0583 | 60.4986
13 | 1.5274 | 0.02704 | -0.0558 | 56.4867
13.5 | 1.55 | 0.02928 | -0.0534 | 52.9372
14 | 1.5637 | 0.03241 | -0.0505 | 48.2475
14.5 | 1.5799 | 0.03548 | -0.0482 | 44.5293
15 | 1.5854 | 0.03973 | -0.0455 | 39.9044
15.5 | 1.6015 | 0.04313 | -0.0439 | 37.1319
16 | 1.611 | 0.04737 | -0.0423 | 34.0089
16.5 | 1.6204 | 0.05185 | -0.0413 | 31.2517
17 | 1.6231 | 0.05731 | -0.0404 | 28.3214
17.5 | 1.6286 | 0.06273 | -0.0403 | 25.9621
18 | 1.628 | 0.0692 | -0.0406 | 23.526
18.5 | 1.6215 | 0.07688 | -0.0417 | 21.0913
19 | 1.6084 | 0.08598 | -0.0438 | 18.7067
19.5 | 1.5982 | 0.09512 | -0.0467 | 16.8019
20 | 1.571 | 0.1077 | -0.0518 | 14.5868

## 61. Re 3M Mach 0.25 (1)
BIGFOIL.COM POLAR EXPORT
NACA65-611 a=0.6
NACA65-611 a=0.6 |  |  |  | Cl Max: | 1.297 | at alpha= | 8.5 | deg
JavaFoil+Calcfoil stall+Eppler ext transition |  |  |  | L/D Max: | 196.284 | at alpha= | 4 | deg
Re: | 3000000 |  |  | Cd Min: | 0.00474 | at alpha= | 0 | deg
Mach: | 0.25 |  |  | Cl=0 at alpha= | -4.1186 | deg
|  |  |  | @ Cl=0.1, Cd= | 0.0066561
|  |  |  | @ Cl=0.4, Cd= | 0.0062425
|  |  |  | @ Cl=0.6, Cd= | 0.10435
alpha (deg) | Cl | Cd | Cm | Cl/Cd
-14.5 | -0.06 | 0.11082 | -0.036 | -0.54
-14 | -0.057 | 0.10571 | -0.036 | -0.539
-13.5 | -0.126 | 0.10116 | -0.035 | -1.242
-13 | -0.181 | 0.09569 | -0.036 | -1.887
-12.5 | -0.22 | 0.0918 | -0.036 | -2.393
-12 | -0.253 | 0.08737 | -0.036 | -2.89
-11.5 | -0.28 | 0.08189 | -0.036 | -3.418
-11 | -0.302 | 0.07768 | -0.036 | -3.882
-10.5 | -0.317 | 0.07306 | -0.036 | -4.341
-10 | -0.326 | 0.06735 | -0.036 | -4.846
-9.5 | -0.329 | 0.06273 | -0.036 | -5.242
-9 | -0.324 | 0.05992 | -0.036 | -5.41
-8.5 | -0.313 | 0.05491 | -0.037 | -5.699
-8 | -0.295 | 0.05088 | -0.038 | -5.799
-7.5 | -0.271 | 0.04747 | -0.038 | -5.709
-7 | -0.242 | 0.04489 | -0.039 | -5.38
-6.5 | -0.207 | 0.04166 | -0.042 | -4.979
-6 | -0.169 | 0.03905 | -0.043 | -4.33
-5.5 | -0.128 | 0.03573 | -0.048 | -3.581
-5 | -0.102 | 0.00715 | -0.088 | -14.338
-4.5 | -0.045 | 0.007 | -0.089 | -6.421
-4 | 0.014 | 0.00688 | -0.089 | 2.043
-3.5 | 0.074 | 0.00672 | -0.09 | 11.028
-3 | 0.135 | 0.00657 | -0.091 | 20.551
-2.5 | 0.196 | 0.00647 | -0.091 | 30.336
-2 | 0.258 | 0.00641 | -0.092 | 40.219
-1.5 | 0.32 | 0.00634 | -0.093 | 50.446
-1 | 0.381 | 0.00633 | -0.093 | 60.294
-0.5 | 0.444 | 0.00604 | -0.094 | 73.462
0 | 0.505 | 0.00474 | -0.094 | 106.597
0.5 | 0.566 | 0.00477 | -0.095 | 118.703
1 | 0.627 | 0.00484 | -0.096 | 129.562
1.5 | 0.688 | 0.00488 | -0.096 | 141.015
2 | 0.749 | 0.00498 | -0.097 | 150.195
2.5 | 0.809 | 0.00507 | -0.098 | 159.798
3 | 0.87 | 0.00487 | -0.098 | 178.606
3.5 | 0.925 | 0.00499 | -0.099 | 185.478
4 | 0.982 | 0.005 | -0.1 | 196.284
4.5 | 1.037 | 0.00591 | -0.1 | 175.424
5 | 1.079 | 0.01104 | -0.1 | 97.728
5.5 | 1.129 | 0.01166 | -0.1 | 96.889
6 | 1.175 | 0.01225 | -0.101 | 95.927
6.5 | 1.216 | 0.01289 | -0.101 | 94.319
7 | 1.251 | 0.01359 | -0.102 | 92.084
7.5 | 1.28 | 0.01432 | -0.102 | 89.4
8 | 1.296 | 0.01523 | -0.102 | 85.062
8.5 | 1.297 | 0.01624 | -0.103 | 79.846
9 | 1.284 | 0.01723 | -0.103 | 74.564
9.5 | 1.256 | 0.01855 | -0.104 | 67.718
10 | 1.213 | 0.01999 | -0.104 | 60.664
10.5 | 1.154 | 0.02119 | -0.104 | 54.447
11 | 0.904 | 0.07241 | -0.055 | 12.489
11.5 | 0.833 | 0.07823 | -0.051 | 10.643
12 | 0.752 | 0.08421 | -0.048 | 8.936
12.5 | 0.666 | 0.09179 | -0.048 | 7.251
13 | 0.573 | 0.09668 | -0.048 | 5.924
13.5 | 0.475 | 0.10435 | -0.049 | 4.548

## 62. Re 3M Mach 0.25 (2)
BIGFOIL.COM POLAR EXPORT
NACA65-611 a=0.6
NACA65-611 a=0.6 |  |  |  | Cl Max: | 1.5343 | at alpha= | 14 | deg
XFOIL ncrit=9 |  |  |  | L/D Max: | 215.556 | at alpha= | 3.5 | deg
Re: | 3000000 |  |  | Cd Min: | 0.23422 | at alpha= | -20 | deg
Mach: | 0.25 |  |  | Cl=0 at alpha= | -4.1998 | deg
|  |  |  | @ Cl=0.1, Cd= | 0.006907
|  |  |  | @ Cl=0.4, Cd= | 0.0057432
|  |  |  | @ Cl=0.6, Cd= | 0.0042972
alpha (deg) | Cl | Cd | Cm | Cl/Cd
-20 | -0.5621 | 0.23422 | 0.0127 | -2.3999
-19.5 | -0.5451 | 0.22693 | 0.0082 | -2.4021
-19 | -0.5277 | 0.22139 | 0.0045 | -2.3836
-18.5 | -0.5022 | 0.21428 | -0.0019 | -2.3437
-18 | -0.4841 | 0.20728 | -0.0055 | -2.3355
-17.5 | -0.4663 | 0.20011 | -0.0094 | -2.3302
-17 | -0.4483 | 0.19308 | -0.0135 | -2.3218
-16.5 | -0.4302 | 0.18606 | -0.0176 | -2.3122
-16 | -0.4126 | 0.17887 | -0.0216 | -2.3067
-15 | -0.3799 | 0.16405 | -0.0298 | -2.3158
-14.5 | -0.3629 | 0.15717 | -0.0337 | -2.309
-14 | -0.3445 | 0.15083 | -0.0375 | -2.284
-13.5 | -0.3283 | 0.14306 | -0.0415 | -2.2948
-13 | -0.3144 | 0.13503 | -0.0454 | -2.3284
-12.5 | -0.3004 | 0.12766 | -0.0492 | -2.3531
-12 | -0.2864 | 0.12036 | -0.0529 | -2.3795
-11.5 | -0.2772 | 0.11274 | -0.0566 | -2.4588
-11 | -0.2707 | 0.10406 | -0.0606 | -2.6014
-10.5 | -0.2729 | 0.09405 | -0.065 | -2.9016
-10 | -0.2605 | 0.08801 | -0.0684 | -2.9599
-9.5 | -0.243 | 0.08321 | -0.0713 | -2.9203
-8.5 | -0.2574 | 0.06587 | -0.0798 | -3.9077
-7.5 | -0.3805 | 0.01435 | -0.1001 | -26.5157
-7 | -0.3238 | 0.01311 | -0.0999 | -24.6987
-6.5 | -0.2682 | 0.01143 | -0.0996 | -23.4646
-6 | -0.2098 | 0.01063 | -0.0995 | -19.7366
-5.5 | -0.1541 | 0.00888 | -0.0993 | -17.3536
-5 | -0.0953 | 0.00816 | -0.0993 | -11.6789
-4.5 | -0.0359 | 0.00771 | -0.0995 | -4.6563
-4 | 0.0239 | 0.0074 | -0.0999 | 3.2297
-3.5 | 0.0837 | 0.00707 | -0.1003 | 11.8388
-3 | 0.1427 | 0.00648 | -0.1006 | 22.0216
-2.5 | 0.2025 | 0.0063 | -0.1011 | 32.1429
-2 | 0.2626 | 0.00617 | -0.1017 | 42.5608
-1.5 | 0.3226 | 0.0059 | -0.1023 | 54.678
-1 | 0.3826 | 0.00579 | -0.1029 | 66.0794
-0.5 | 0.4421 | 0.00563 | -0.1035 | 78.5258
0 | 0.5009 | 0.00497 | -0.1044 | 100.7847
0.5 | 0.5592 | 0.00438 | -0.1052 | 127.6712
1 | 0.6183 | 0.00426 | -0.1058 | 145.1408
1.5 | 0.6731 | 0.00369 | -0.1054 | 182.4119
2 | 0.7255 | 0.00364 | -0.1042 | 199.3132
2.5 | 0.7948 | 0.00369 | -0.1069 | 215.393
3.5 | 0.9118 | 0.00423 | -0.1079 | 215.5556
4 | 0.9614 | 0.00514 | -0.1069 | 187.0428
5 | 1.0325 | 0.00849 | -0.1004 | 121.6137
5.5 | 1.0669 | 0.00982 | -0.0967 | 108.6456
6 | 1.1075 | 0.01063 | -0.094 | 104.1863
6.5 | 1.1461 | 0.01126 | -0.0906 | 101.7851
7 | 1.1758 | 0.01208 | -0.0858 | 97.3344
7.5 | 1.2117 | 0.01286 | -0.0825 | 94.2224
8 | 1.2431 | 0.01398 | -0.0786 | 88.9199
8.5 | 1.2784 | 0.01502 | -0.0756 | 85.1132
9 | 1.3121 | 0.01623 | -0.0724 | 80.8441
9.5 | 1.3436 | 0.01764 | -0.0692 | 76.1678
10 | 1.3764 | 0.01907 | -0.0663 | 72.1762
10.5 | 1.4046 | 0.02085 | -0.063 | 67.3669
11 | 1.4318 | 0.02279 | -0.0598 | 62.8258
11.5 | 1.4538 | 0.02519 | -0.0562 | 57.7134
12 | 1.4778 | 0.02757 | -0.0531 | 53.6017
12.5 | 1.4967 | 0.03048 | -0.0498 | 49.1043
13 | 1.5125 | 0.03383 | -0.0466 | 44.7088
13.5 | 1.5292 | 0.03728 | -0.0439 | 41.0193
14 | 1.5343 | 0.04205 | -0.0409 | 36.4875
14.5 | 1.5256 | 0.04857 | -0.0381 | 31.4103
15 | 1.5183 | 0.05546 | -0.0365 | 27.3765
15.5 | 1.5108 | 0.06294 | -0.0359 | 24.0038
16 | 1.4875 | 0.07305 | -0.0367 | 20.3628
16.5 | 1.4637 | 0.08416 | -0.0393 | 17.3919
17 | 1.4282 | 0.09824 | -0.0444 | 14.5379
17.5 | 1.3949 | 0.11322 | -0.0516 | 12.3203
18 | 1.3578 | 0.13037 | -0.0615 | 10.415
18.5 | 1.3182 | 0.14959 | -0.0736 | 8.8121
19 | 1.2712 | 0.17224 | -0.088 | 7.3804

## 63. Re 3M Mach 0.50 (1)
BIGFOIL.COM POLAR EXPORT
NACA65-611 a=0.6
NACA65-611 a=0.6 |  |  |  | Cl Max: | 1.276 | at alpha= | 6.5 | deg
JavaFoil+Calcfoil stall+Eppler ext transition |  |  |  | L/D Max: | 171.603 | at alpha= | 2 | deg
Re: | 3000000 |  |  | Cd Min: | 0.00483 | at alpha= | 1 | deg
Mach: | 0.5 |  |  | Cl=0 at alpha= | -4.12 | deg
|  |  |  | @ Cl=0.1, Cd= | 0.0069669
|  |  |  | @ Cl=0.4, Cd= | 0.0062777
|  |  |  | @ Cl=0.6, Cd= | 0.0056053
alpha (deg) | Cl | Cd | Cm | Cl/Cd
-20 | -0.866 | 0.16532 | -0.044 | -5.238
-19.5 | -0.839 | 0.15932 | -0.044 | -5.267
-19 | -0.812 | 0.1735 | -0.044 | -4.681
-18.5 | -0.786 | 0.14892 | -0.045 | -5.276
-18 | -0.759 | 0.14926 | -0.045 | -5.083
-17.5 | -0.73 | 0.14436 | -0.043 | -5.057
-17 | -0.703 | 0.13862 | -0.043 | -5.071
-16.5 | -0.676 | 0.13314 | -0.044 | -5.077
-16 | -0.649 | 0.12677 | -0.044 | -5.12
-15.5 | -0.622 | 0.12284 | -0.044 | -5.064
-15 | -0.595 | 0.12065 | -0.045 | -4.934
-14.5 | -0.567 | 0.11549 | -0.043 | -4.907
-14 | -0.539 | 0.11032 | -0.043 | -4.89
-13.5 | -0.512 | 0.10687 | -0.043 | -4.794
-13 | -0.485 | 0.10034 | -0.043 | -4.836
-12.5 | -0.458 | 0.09947 | -0.044 | -4.604
-12 | -0.431 | 0.09405 | -0.044 | -4.58
-11.5 | -0.404 | 0.09488 | -0.044 | -4.253
-11 | -0.376 | 0.08282 | -0.042 | -4.535
-10.5 | -0.348 | 0.07333 | -0.043 | -4.751
-10 | -0.321 | 0.0664 | -0.044 | -4.838
-9.5 | -0.294 | 0.06082 | -0.044 | -4.834
-9 | -0.267 | 0.05671 | -0.045 | -4.704
-8.5 | -0.239 | 0.05253 | -0.045 | -4.559
-8 | -0.212 | 0.04927 | -0.046 | -4.307
-7.5 | -0.184 | 0.05608 | -0.042 | -3.287
-7 | -0.157 | 0.05062 | -0.042 | -3.103
-6.5 | -0.13 | 0.0451 | -0.043 | -2.879
-6 | -0.103 | 0.04194 | -0.044 | -2.446
-5.5 | -0.114 | 0.04086 | -0.04 | -2.797
-5 | -0.083 | 0.03779 | -0.041 | -2.207
-4.5 | -0.038 | 0.03506 | -0.045 | -1.09
-4 | 0.012 | 0.032 | -0.053 | 0.384
-3.5 | 0.081 | 0.00702 | -0.101 | 11.577
-3 | 0.149 | 0.00683 | -0.101 | 21.844
-2.5 | 0.218 | 0.00673 | -0.102 | 32.406
-2 | 0.287 | 0.00663 | -0.103 | 43.314
-1.5 | 0.357 | 0.00634 | -0.103 | 56.254
-1 | 0.426 | 0.00624 | -0.104 | 68.219
-0.5 | 0.496 | 0.00624 | -0.105 | 79.517
0 | 0.564 | 0.00623 | -0.106 | 90.507
0.5 | 0.632 | 0.00505 | -0.106 | 125.316
1 | 0.7 | 0.00483 | -0.107 | 144.86
1.5 | 0.768 | 0.0049 | -0.108 | 156.715
2 | 0.836 | 0.00487 | -0.108 | 171.603
2.5 | 0.903 | 0.00565 | -0.109 | 159.786
3 | 0.97 | 0.00583 | -0.11 | 166.338
3.5 | 1.028 | 0.00609 | -0.11 | 168.753
4 | 1.088 | 0.00635 | -0.111 | 171.259
4.5 | 1.131 | 0.01307 | -0.11 | 86.562
5 | 1.184 | 0.01386 | -0.11 | 85.444
5.5 | 1.231 | 0.0142 | -0.111 | 86.673
6 | 1.265 | 0.01518 | -0.111 | 83.324
6.5 | 1.276 | 0.01629 | -0.112 | 78.329
7 | 1.249 | 0.01783 | -0.112 | 70.054
7.5 | 0.92 | 0.04964 | -0.051 | 18.53
8 | 0.647 | 0.05494 | -0.048 | 11.785
8.5 | 0.81 | 0.0214 | -0.114 | 37.847
9 | 0.701 | 0.05982 | -0.056 | 11.724
9.5 | 0.726 | 0.06875 | -0.051 | 10.554
10 | 0.755 | 0.06376 | -0.062 | 11.846
10.5 | 0.779 | 0.07029 | -0.058 | 11.082
11 | 0.803 | 0.08027 | -0.055 | 10.008
11.5 | 0.83 | 0.09301 | -0.058 | 8.922

## 64. Re 3M Mach 0.50 (2)
BIGFOIL.COM POLAR EXPORT
NACA65-611 a=0.6
NACA65-611 a=0.6 |  |  |  | Cl Max: | 1.3238 | at alpha= | 9.5 | deg
XFOIL ncrit=9 |  |  |  | L/D Max: | 235.827 | at alpha= | 3 | deg
Re: | 3000000 |  |  | Cd Min: | 0.2532 | at alpha= | -20 | deg
Mach: | 0.5 |  |  | Cl=0 at alpha= | -4.2638 | deg
|  |  |  | @ Cl=0.1, Cd= | 0.0084048
|  |  |  | @ Cl=0.4, Cd= | 0.0060936
|  |  |  | @ Cl=0.6, Cd= | 0.0051847
alpha (deg) | Cl | Cd | Cm | Cl/Cd
-20 | -0.6027 | 0.2532 | 0.0171 | -2.3803
-19.5 | -0.5819 | 0.24586 | 0.0126 | -2.3668
-19 | -0.5593 | 0.23856 | 0.0077 | -2.3445
-18.5 | -0.5362 | 0.23093 | 0.0027 | -2.3219
-17.5 | -0.4896 | 0.21445 | -0.0072 | -2.283
-17 | -0.4669 | 0.2064 | -0.0121 | -2.2621
-16.5 | -0.4441 | 0.19854 | -0.0169 | -2.2368
-16 | -0.4218 | 0.1906 | -0.0217 | -2.213
-15.5 | -0.4006 | 0.18273 | -0.0264 | -2.1923
-15 | -0.3781 | 0.1755 | -0.0311 | -2.1544
-14.5 | -0.356 | 0.16811 | -0.0356 | -2.1177
-14 | -0.3341 | 0.16035 | -0.04 | -2.0836
-13.5 | -0.3137 | 0.1522 | -0.0446 | -2.0611
-13 | -0.2948 | 0.14395 | -0.0491 | -2.0479
-12.5 | -0.276 | 0.13619 | -0.0533 | -2.0266
-11.5 | -0.2403 | 0.12125 | -0.0617 | -1.9819
-11 | -0.2245 | 0.11345 | -0.0658 | -1.9788
-10.5 | -0.2095 | 0.10591 | -0.0698 | -1.9781
-10 | -0.1978 | 0.0979 | -0.0739 | -2.0204
-9.5 | -0.1783 | 0.09229 | -0.0774 | -1.932
-8.5 | -0.1541 | 0.07839 | -0.0849 | -1.9658
-8 | -0.144 | 0.07158 | -0.0886 | -2.0117
-7.5 | -0.1415 | 0.06412 | -0.0925 | -2.2068
-7 | -0.149 | 0.05648 | -0.0963 | -2.6381
-6.5 | -0.1495 | 0.04822 | -0.1051 | -3.1004
-6 | -0.1291 | 0.04078 | -0.1118 | -3.1658
-5.5 | -0.1017 | 0.03289 | -0.1162 | -3.0921
-5 | -0.0672 | 0.02414 | -0.1183 | -2.7838
-4.5 | -0.0282 | 0.01448 | -0.1179 | -1.9475
-4 | 0.0315 | 0.01059 | -0.1171 | 2.9745
-3.5 | 0.0964 | 0.00845 | -0.1162 | 11.4083
-3 | 0.1649 | 0.00759 | -0.116 | 21.726
-2.5 | 0.2324 | 0.00671 | -0.1158 | 34.6349
-2 | 0.3013 | 0.00642 | -0.1161 | 46.9315
-1.5 | 0.3702 | 0.00618 | -0.1166 | 59.9029
-1 | 0.4392 | 0.00598 | -0.1172 | 73.4448
-0.5 | 0.5077 | 0.00585 | -0.1179 | 86.7863
0 | 0.5754 | 0.00551 | -0.1187 | 104.4283
0.5 | 0.6412 | 0.00464 | -0.1196 | 138.1897
1 | 0.7091 | 0.00453 | -0.1204 | 156.5342
1.5 | 0.7747 | 0.00413 | -0.1206 | 187.5787
2 | 0.8358 | 0.00397 | -0.1194 | 210.529
2.5 | 0.9059 | 0.00401 | -0.12 | 225.9102
3 | 0.9834 | 0.00417 | -0.1223 | 235.8273
3.5 | 1.0464 | 0.00461 | -0.1215 | 226.9848
4 | 1.0903 | 0.00604 | -0.1176 | 180.5132
4.5 | 1.1001 | 0.00842 | -0.1083 | 130.6532
5.5 | 1.0962 | 0.01302 | -0.0871 | 84.1935
6 | 1.1295 | 0.0147 | -0.0824 | 76.8367
6.5 | 1.1686 | 0.01624 | -0.0783 | 71.9581
7 | 1.2033 | 0.01812 | -0.0739 | 66.4073
7.5 | 1.2412 | 0.01996 | -0.0698 | 62.1844
8 | 1.2711 | 0.02235 | -0.065 | 56.8725
8.5 | 1.3027 | 0.02481 | -0.0603 | 52.5071
9 | 1.3214 | 0.02829 | -0.0548 | 46.7091
9.5 | 1.3238 | 0.03317 | -0.0486 | 39.9096
10 | 1.3234 | 0.03867 | -0.0425 | 34.2229
10.5 | 1.312 | 0.04612 | -0.0369 | 28.4475
11 | 1.2852 | 0.05611 | -0.034 | 22.905
11.5 | 1.253 | 0.06752 | -0.0344 | 18.5575
12 | 1.216 | 0.08082 | -0.0379 | 15.0458
12.5 | 1.1804 | 0.09559 | -0.0446 | 12.3486
13 | 1.1503 | 0.11128 | -0.0537 | 10.337
13.5 | 1.1237 | 0.12853 | -0.065 | 8.7427
14 | 1.1058 | 0.1461 | -0.0761 | 7.5688
14.5 | 1.0963 | 0.16176 | -0.0856 | 6.7773

## 65. Re 4M Mach 0.00 (1)
BIGFOIL.COM POLAR EXPORT
NACA65-611 a=0.6
NACA65-611 a=0.6 |  |  |  | Cl Max: | 1.313 | at alpha= | 9 | deg
JavaFoil+Calcfoil stall+Eppler ext transition |  |  |  | L/D Max: | 198.664 | at alpha= | 4.5 | deg
Re: | 4000000 |  |  | Cd Min: | 0.00453 | at alpha= | 0 | deg
Mach: | 0 |  |  | Cl=0 at alpha= | -4.1207 | deg
|  |  |  | @ Cl=0.1, Cd= | 0.006322
|  |  |  | @ Cl=0.4, Cd= | 0.0060149
|  |  |  | @ Cl=0.6, Cd= | 0.0046117
alpha (deg) | Cl | Cd | Cm | Cl/Cd
-17.5 | -0.303 | 0.14386 | -0.033 | -2.104
-17 | -0.317 | 0.1371 | -0.033 | -2.312
-16.5 | -0.332 | 0.13009 | -0.033 | -2.549
-16 | -0.346 | 0.12533 | -0.033 | -2.763
-15.5 | -0.361 | 0.11915 | -0.034 | -3.028
-15 | -0.375 | 0.11215 | -0.034 | -3.344
-14.5 | -0.389 | 0.10792 | -0.034 | -3.601
-14 | -0.401 | 0.10237 | -0.034 | -3.919
-13.5 | -0.412 | 0.0976 | -0.034 | -4.225
-13 | -0.42 | 0.09053 | -0.034 | -4.634
-12.5 | -0.423 | 0.0873 | -0.034 | -4.84
-12 | -0.423 | 0.08248 | -0.034 | -5.133
-11.5 | -0.421 | 0.0776 | -0.035 | -5.43
-11 | -0.416 | 0.07243 | -0.035 | -5.746
-10.5 | -0.408 | 0.06741 | -0.036 | -6.049
-10 | -0.396 | 0.06242 | -0.037 | -6.341
-9.5 | -0.38 | 0.05845 | -0.038 | -6.504
-9 | -0.36 | 0.05558 | -0.038 | -6.483
-8.5 | -0.337 | 0.05188 | -0.039 | -6.494
-8 | -0.31 | 0.0482 | -0.04 | -6.425
-7.5 | -0.279 | 0.04535 | -0.041 | -6.149
-7 | -0.245 | 0.04252 | -0.043 | -5.759
-6.5 | -0.257 | 0.00726 | -0.083 | -35.377
-6 | -0.207 | 0.0071 | -0.084 | -29.195
-5.5 | -0.155 | 0.00698 | -0.085 | -22.217
-5 | -0.1 | 0.00682 | -0.085 | -14.693
-4.5 | -0.044 | 0.00664 | -0.086 | -6.597
-4 | 0.014 | 0.00649 | -0.086 | 2.107
-3.5 | 0.072 | 0.00636 | -0.087 | 11.313
-3 | 0.131 | 0.00628 | -0.088 | 20.842
-2.5 | 0.19 | 0.00621 | -0.088 | 30.627
-2 | 0.25 | 0.00613 | -0.089 | 40.776
-1.5 | 0.31 | 0.0061 | -0.09 | 50.796
-1 | 0.369 | 0.00602 | -0.09 | 61.404
-0.5 | 0.43 | 0.00601 | -0.091 | 71.474
0 | 0.489 | 0.00453 | -0.091 | 107.815
0.5 | 0.548 | 0.00455 | -0.092 | 120.475
1 | 0.607 | 0.00462 | -0.093 | 131.379
1.5 | 0.666 | 0.00469 | -0.093 | 142.1
2 | 0.725 | 0.00472 | -0.094 | 153.582
2.5 | 0.784 | 0.00481 | -0.095 | 163.051
3 | 0.843 | 0.00497 | -0.095 | 169.45
3.5 | 0.897 | 0.00505 | -0.096 | 177.469
4 | 0.952 | 0.0049 | -0.096 | 194.253
4.5 | 1.007 | 0.00507 | -0.097 | 198.664
5 | 1.051 | 0.01059 | -0.097 | 99.3
5.5 | 1.101 | 0.01105 | -0.097 | 99.617
6 | 1.148 | 0.01102 | -0.098 | 104.088
6.5 | 1.19 | 0.01153 | -0.098 | 103.196
7 | 1.229 | 0.01211 | -0.099 | 101.48
7.5 | 1.264 | 0.01272 | -0.099 | 99.35
8 | 1.289 | 0.01341 | -0.1 | 96.128
8.5 | 1.305 | 0.01419 | -0.1 | 91.994
9 | 1.313 | 0.01496 | -0.101 | 87.734
9.5 | 1.312 | 0.01579 | -0.101 | 83.079
10 | 1.302 | 0.01685 | -0.102 | 77.29
10.5 | 1.284 | 0.018 | -0.102 | 71.335
11 | 1.259 | 0.0189 | -0.102 | 66.623
11.5 | 1.226 | 0.02014 | -0.103 | 60.891
12 | 1.185 | 0.02184 | -0.103 | 54.265
12.5 | 1.138 | 0.02387 | -0.103 | 47.655
13 | 0.932 | 0.08025 | -0.067 | 11.619
13.5 | 0.882 | 0.09084 | -0.058 | 9.714
14 | 0.839 | 0.098 | -0.055 | 8.559

## 66. Re 4M Mach 0.00 (2)
BIGFOIL.COM POLAR EXPORT
NACA65-611 a=0.6
NACA65-611 a=0.6 |  |  |  | Cl Max: | 1.7114 | at alpha= | 18.5 | deg
XFOIL ncrit=9 |  |  |  | L/D Max: | 224.024 | at alpha= | 2.5 | deg
Re: | 4000000 |  |  | Cd Min: | 0.08238 | at alpha= | 20 | deg
Mach: | 0 |  |  | Cl=0 at alpha= | -4.1951 | deg
|  |  |  | @ Cl=0.1, Cd= | 0.0061574
|  |  |  | @ Cl=0.4, Cd= | 0.0053003
|  |  |  | @ Cl=0.6, Cd= | 0.0039533
alpha (deg) | Cl | Cd | Cm | Cl/Cd
-15 | -1.0758 | 0.02893 | -0.0948 | -37.1863
-14.5 | -1.0611 | 0.02483 | -0.0933 | -42.7346
-14 | -1.0299 | 0.02209 | -0.0923 | -46.6229
-13.5 | -0.9907 | 0.02005 | -0.0917 | -49.4115
-13 | -0.9465 | 0.01854 | -0.0912 | -51.0518
-12.5 | -0.8993 | 0.01731 | -0.091 | -51.9526
-12 | -0.8553 | 0.01527 | -0.0906 | -56.0118
-11.5 | -0.8062 | 0.01398 | -0.0905 | -57.6681
-11 | -0.7534 | 0.01336 | -0.0906 | -56.3922
-10.5 | -0.7001 | 0.01273 | -0.0908 | -54.9961
-9.5 | -0.5923 | 0.01153 | -0.0912 | -51.3703
-9 | -0.5375 | 0.01104 | -0.0915 | -48.6866
-8 | -0.4299 | 0.0093 | -0.0919 | -46.2258
-7.5 | -0.3734 | 0.00907 | -0.0923 | -41.1687
-7 | -0.3174 | 0.00869 | -0.0927 | -36.5247
-6.5 | -0.2612 | 0.00828 | -0.0931 | -31.5459
-6 | -0.2043 | 0.00802 | -0.0936 | -25.4738
-5.5 | -0.1477 | 0.00768 | -0.0941 | -19.2318
-5 | -0.0924 | 0.00689 | -0.0944 | -13.4107
-4.5 | -0.035 | 0.00666 | -0.0949 | -5.2553
-4 | 0.0224 | 0.00645 | -0.0955 | 3.4729
-3.5 | 0.0799 | 0.00627 | -0.0961 | 12.7432
-3 | 0.137 | 0.00595 | -0.0966 | 23.0252
-2.5 | 0.1948 | 0.00577 | -0.0973 | 33.7608
-2 | 0.2526 | 0.00564 | -0.0979 | 44.7872
-1.5 | 0.3103 | 0.00549 | -0.0985 | 56.5209
-1 | 0.368 | 0.0054 | -0.0992 | 68.1481
-0.5 | 0.4258 | 0.00522 | -0.0999 | 81.5709
0 | 0.4828 | 0.00477 | -0.1007 | 101.2159
0.5 | 0.5388 | 0.00414 | -0.1014 | 130.1449
1 | 0.5964 | 0.00397 | -0.1022 | 150.2267
1.5 | 0.6526 | 0.00371 | -0.1027 | 175.903
2 | 0.7054 | 0.00337 | -0.1023 | 209.3175
2.5 | 0.7572 | 0.00338 | -0.1015 | 224.0237
3.5 | 0.8741 | 0.00425 | -0.1039 | 205.6706
4 | 0.9182 | 0.00552 | -0.1026 | 166.3406
4.5 | 0.9605 | 0.0068 | -0.101 | 141.25
5 | 1.002 | 0.00797 | -0.0991 | 125.7215
5.5 | 1.0445 | 0.00893 | -0.0974 | 116.9653
6 | 1.09 | 0.00959 | -0.0961 | 113.6601
6.5 | 1.1366 | 0.0101 | -0.095 | 112.5347
7 | 1.1817 | 0.01062 | -0.0937 | 111.2712
7.5 | 1.2242 | 0.0112 | -0.0919 | 109.3036
8 | 1.2604 | 0.01178 | -0.0889 | 106.9949
8.5 | 1.2921 | 0.0124 | -0.0851 | 104.2016
9 | 1.3233 | 0.0132 | -0.0817 | 100.25
9.5 | 1.3542 | 0.01414 | -0.0785 | 95.7709
10 | 1.3878 | 0.01504 | -0.0759 | 92.2739
10.5 | 1.4173 | 0.01623 | -0.0729 | 87.3259
11 | 1.4478 | 0.01745 | -0.0703 | 82.9685
11.5 | 1.4734 | 0.01902 | -0.0672 | 77.4658
12 | 1.5023 | 0.02046 | -0.0648 | 73.4262
12.5 | 1.5263 | 0.0223 | -0.062 | 68.4439
13 | 1.5477 | 0.02441 | -0.0591 | 63.4043
13.5 | 1.5712 | 0.02643 | -0.0567 | 59.4476
14 | 1.5906 | 0.02884 | -0.0541 | 55.1526
14.5 | 1.6132 | 0.03108 | -0.0521 | 51.9048
15 | 1.6307 | 0.03388 | -0.0499 | 48.1316
15.5 | 1.6503 | 0.03659 | -0.0481 | 45.1025
16 | 1.6646 | 0.03992 | -0.0463 | 41.6984
16.5 | 1.6795 | 0.04335 | -0.0448 | 38.7428
17 | 1.6893 | 0.04744 | -0.0434 | 35.6092
17.5 | 1.6999 | 0.05164 | -0.0425 | 32.9183
18 | 1.7068 | 0.05642 | -0.0419 | 30.2517
18.5 | 1.7114 | 0.06174 | -0.0416 | 27.7195
19.5 | 1.7108 | 0.07439 | -0.0427 | 22.9977
20 | 1.7024 | 0.08238 | -0.0443 | 20.6652

## 67. Re 4M Mach 0.10 (1)
BIGFOIL.COM POLAR EXPORT
NACA65-611 a=0.6
NACA65-611 a=0.6 |  |  |  | Cl Max: | 1.311 | at alpha= | 9 | deg
JavaFoil+Calcfoil stall+Eppler ext transition |  |  |  | L/D Max: | 198.12 | at alpha= | 4.5 | deg
Re: | 4000000 |  |  | Cd Min: | 0.00455 | at alpha= | 0 | deg
Mach: | 0.1 |  |  | Cl=0 at alpha= | -4.1207 | deg
|  |  |  | @ Cl=0.1, Cd= | 0.0063287
|  |  |  | @ Cl=0.4, Cd= | 0.0060105
|  |  |  | @ Cl=0.6, Cd= | 0.0046298
alpha (deg) | Cl | Cd | Cm | Cl/Cd
-17 | -0.274 | 0.13893 | -0.033 | -1.975
-16.5 | -0.291 | 0.13291 | -0.033 | -2.188
-16 | -0.308 | 0.12565 | -0.034 | -2.447
-15.5 | -0.324 | 0.11998 | -0.034 | -2.704
-15 | -0.341 | 0.1134 | -0.034 | -3.008
-14.5 | -0.357 | 0.10799 | -0.034 | -3.309
-14 | -0.373 | 0.10365 | -0.034 | -3.597
-13.5 | -0.387 | 0.09828 | -0.034 | -3.938
-13 | -0.397 | 0.09172 | -0.034 | -4.329
-12.5 | -0.403 | 0.08844 | -0.034 | -4.557
-12 | -0.407 | 0.08257 | -0.035 | -4.923
-11.5 | -0.407 | 0.07766 | -0.035 | -5.243
-11 | -0.405 | 0.0731 | -0.035 | -5.535
-10.5 | -0.399 | 0.06793 | -0.036 | -5.867
-10 | -0.389 | 0.06346 | -0.037 | -6.126
-9.5 | -0.375 | 0.05909 | -0.037 | -6.344
-9 | -0.357 | 0.05603 | -0.037 | -6.363
-8.5 | -0.335 | 0.05202 | -0.039 | -6.43
-8 | -0.308 | 0.04837 | -0.04 | -6.375
-7.5 | -0.278 | 0.04548 | -0.041 | -6.117
-7 | -0.245 | 0.04278 | -0.042 | -5.716
-6.5 | -0.257 | 0.00729 | -0.084 | -35.284
-6 | -0.208 | 0.00712 | -0.084 | -29.195
-5.5 | -0.155 | 0.00697 | -0.085 | -22.315
-5 | -0.101 | 0.00681 | -0.086 | -14.758
-4.5 | -0.044 | 0.00664 | -0.086 | -6.627
-4 | 0.014 | 0.00652 | -0.087 | 2.106
-3.5 | 0.072 | 0.00638 | -0.088 | 11.328
-3 | 0.132 | 0.00627 | -0.088 | 20.988
-2.5 | 0.191 | 0.0062 | -0.089 | 30.848
-2 | 0.251 | 0.00612 | -0.089 | 41.055
-1.5 | 0.311 | 0.00608 | -0.09 | 51.145
-1 | 0.371 | 0.00602 | -0.091 | 61.628
-0.5 | 0.432 | 0.006 | -0.091 | 72.008
0 | 0.491 | 0.00455 | -0.092 | 108.033
0.5 | 0.551 | 0.00458 | -0.093 | 120.264
1 | 0.61 | 0.00464 | -0.093 | 131.537
1.5 | 0.669 | 0.00468 | -0.094 | 143.077
2 | 0.729 | 0.00475 | -0.094 | 153.501
2.5 | 0.788 | 0.00481 | -0.095 | 163.77
3 | 0.847 | 0.00496 | -0.096 | 170.642
3.5 | 0.901 | 0.00479 | -0.096 | 188.25
4 | 0.957 | 0.00493 | -0.097 | 194.028
4.5 | 1.011 | 0.0051 | -0.098 | 198.12
5 | 1.056 | 0.01067 | -0.097 | 98.978
5.5 | 1.106 | 0.01112 | -0.098 | 99.422
6 | 1.152 | 0.01111 | -0.098 | 103.712
6.5 | 1.195 | 0.01163 | -0.099 | 102.73
7 | 1.233 | 0.01223 | -0.099 | 100.844
7.5 | 1.267 | 0.01284 | -0.1 | 98.656
8 | 1.291 | 0.01355 | -0.1 | 95.293
8.5 | 1.305 | 0.01442 | -0.101 | 90.5
9 | 1.311 | 0.01512 | -0.101 | 86.653
9.5 | 1.307 | 0.01609 | -0.102 | 81.196
10 | 1.294 | 0.01703 | -0.102 | 75.969
10.5 | 1.271 | 0.01833 | -0.102 | 69.357
11 | 1.241 | 0.01926 | -0.103 | 64.399
11.5 | 1.202 | 0.02053 | -0.103 | 58.58
12 | 1.156 | 0.02208 | -0.103 | 52.371
12.5 | 1.089 | 0.02671 | -0.101 | 40.763
13 | 0.888 | 0.08631 | -0.059 | 10.289
13.5 | 0.84 | 0.09342 | -0.055 | 8.996
14 | 0.793 | 0.10022 | -0.053 | 7.914

## 68. Re 4M Mach 0.10 (2)
BIGFOIL.COM POLAR EXPORT
NACA65-611 a=0.6
NACA65-611 a=0.6 |  |  |  | Cl Max: | 1.6901 | at alpha= | 18 | deg
XFOIL ncrit=9 |  |  |  | L/D Max: | 230.866 | at alpha= | 3 | deg
Re: | 4000000 |  |  | Cd Min: | 0.09186 | at alpha= | 20 | deg
Mach: | 0.1 |  |  | Cl=0 at alpha= | -4.1943 | deg
|  |  |  | @ Cl=0.1, Cd= | 0.0061769
|  |  |  | @ Cl=0.4, Cd= | 0.0053181
|  |  |  | @ Cl=0.6, Cd= | 0.00398
alpha (deg) | Cl | Cd | Cm | Cl/Cd
-13.5 | -0.9631 | 0.02629 | -0.0957 | -36.6337
-13 | -0.9392 | 0.02196 | -0.0946 | -42.7687
-12.5 | -0.8992 | 0.01958 | -0.0939 | -45.9244
-12 | -0.8536 | 0.01784 | -0.0934 | -47.8475
-11.5 | -0.8107 | 0.01531 | -0.0928 | -52.9523
-11 | -0.7597 | 0.01412 | -0.0926 | -53.8031
-10.5 | -0.7058 | 0.01343 | -0.0926 | -52.554
-9.5 | -0.5973 | 0.01199 | -0.0927 | -49.8165
-9 | -0.5421 | 0.0114 | -0.0928 | -47.5526
-8.5 | -0.4865 | 0.0109 | -0.0931 | -44.633
-8 | -0.4338 | 0.00947 | -0.093 | -45.8078
-7.5 | -0.3767 | 0.00923 | -0.0933 | -40.8126
-7 | -0.3201 | 0.00885 | -0.0937 | -36.1695
-6.5 | -0.2633 | 0.00841 | -0.094 | -31.308
-6 | -0.206 | 0.00812 | -0.0944 | -25.3695
-5.5 | -0.1489 | 0.00776 | -0.0948 | -19.1881
-5 | -0.0932 | 0.00694 | -0.0951 | -13.4294
-4.5 | -0.0354 | 0.00668 | -0.0956 | -5.2994
-4 | 0.0225 | 0.00647 | -0.0962 | 3.4776
-3.5 | 0.0803 | 0.00629 | -0.0967 | 12.7663
-3 | 0.1378 | 0.00596 | -0.0972 | 23.1208
-2.5 | 0.196 | 0.00577 | -0.0978 | 33.9688
-2 | 0.2542 | 0.00565 | -0.0985 | 44.9912
-1.5 | 0.3122 | 0.0055 | -0.0991 | 56.7636
-1 | 0.3703 | 0.00541 | -0.0998 | 68.4473
-0.5 | 0.4285 | 0.00523 | -0.1005 | 81.9312
0 | 0.4858 | 0.00478 | -0.1012 | 101.6318
0.5 | 0.5421 | 0.00415 | -0.102 | 130.6265
1 | 0.6 | 0.00398 | -0.1028 | 150.7538
1.5 | 0.6567 | 0.00372 | -0.1033 | 176.5323
2 | 0.7099 | 0.00338 | -0.1029 | 210.0296
2.5 | 0.7619 | 0.00339 | -0.1021 | 224.7493
3 | 0.8265 | 0.00358 | -0.1044 | 230.8659
3.5 | 0.8794 | 0.00427 | -0.1044 | 205.9485
4 | 0.9235 | 0.00556 | -0.1031 | 166.0971
4.5 | 0.9655 | 0.00686 | -0.1013 | 140.7434
5.5 | 1.0491 | 0.00901 | -0.0975 | 116.4373
6 | 1.0946 | 0.00966 | -0.0961 | 113.3126
6.5 | 1.1411 | 0.01018 | -0.0949 | 112.0923
7 | 1.1861 | 0.01071 | -0.0934 | 110.747
7.5 | 1.2277 | 0.01131 | -0.0913 | 108.55
8.5 | 1.2927 | 0.01259 | -0.0839 | 102.6767
9 | 1.3243 | 0.01345 | -0.0805 | 98.461
9.5 | 1.3562 | 0.01442 | -0.0774 | 94.0499
10 | 1.3894 | 0.01539 | -0.0747 | 90.2794
10.5 | 1.4188 | 0.01666 | -0.0716 | 85.1621
11 | 1.4489 | 0.01796 | -0.0689 | 80.6737
11.5 | 1.475 | 0.01958 | -0.0659 | 75.332
12 | 1.5033 | 0.02114 | -0.0633 | 71.1116
12.5 | 1.5255 | 0.02319 | -0.0602 | 65.7827
13 | 1.5453 | 0.02552 | -0.0571 | 60.5525
13.5 | 1.5685 | 0.02765 | -0.0547 | 56.7269
14 | 1.5889 | 0.03011 | -0.0522 | 52.7698
14.5 | 1.6113 | 0.03249 | -0.0502 | 49.5937
15 | 1.6268 | 0.03562 | -0.0478 | 45.671
15.5 | 1.6453 | 0.03858 | -0.046 | 42.6464
16 | 1.6575 | 0.04231 | -0.0442 | 39.1751
16.5 | 1.6707 | 0.0461 | -0.0428 | 36.2408
17 | 1.6779 | 0.05073 | -0.0415 | 33.0751
17.5 | 1.6859 | 0.05545 | -0.0407 | 30.404
18 | 1.6901 | 0.06089 | -0.0403 | 27.7566
18.5 | 1.6901 | 0.06713 | -0.0405 | 25.1765
19 | 1.6852 | 0.07437 | -0.0414 | 22.6597
19.5 | 1.6791 | 0.08215 | -0.0429 | 20.4394
20 | 1.6632 | 0.09186 | -0.0457 | 18.1058

## 69. Re 4M Mach 0.25 (1)
BIGFOIL.COM POLAR EXPORT
NACA65-611 a=0.6
NACA65-611 a=0.6 |  |  |  | Cl Max: | 1.299 | at alpha= | 8.5 | deg
JavaFoil+Calcfoil stall+Eppler ext transition |  |  |  | L/D Max: | 205.515 | at alpha= | 4.5 | deg
Re: | 4000000 |  |  | Cd Min: | 0.0046 | at alpha= | 0 | deg
Mach: | 0.25 |  |  | Cl=0 at alpha= | -4.1186 | deg
|  |  |  | @ Cl=0.1, Cd= | 0.0063802
|  |  |  | @ Cl=0.4, Cd= | 0.0060037
|  |  |  | @ Cl=0.6, Cd= | 0.10221
alpha (deg) | Cl | Cd | Cm | Cl/Cd
-14.5 | -0.06 | 0.10965 | -0.036 | -0.546
-14 | -0.057 | 0.10267 | -0.036 | -0.555
-13.5 | -0.126 | 0.09981 | -0.036 | -1.259
-13 | -0.181 | 0.09552 | -0.036 | -1.891
-12.5 | -0.22 | 0.08943 | -0.036 | -2.457
-12 | -0.253 | 0.08542 | -0.036 | -2.957
-11.5 | -0.28 | 0.08063 | -0.036 | -3.472
-11 | -0.302 | 0.07575 | -0.036 | -3.982
-10.5 | -0.317 | 0.07174 | -0.036 | -4.422
-10 | -0.327 | 0.06635 | -0.037 | -4.921
-9.5 | -0.329 | 0.06171 | -0.037 | -5.33
-9 | -0.324 | 0.05922 | -0.037 | -5.477
-8.5 | -0.313 | 0.05439 | -0.038 | -5.756
-8 | -0.295 | 0.0502 | -0.039 | -5.88
-7.5 | -0.271 | 0.04675 | -0.04 | -5.804
-7 | -0.242 | 0.04389 | -0.041 | -5.509
-6.5 | -0.208 | 0.04009 | -0.046 | -5.195
-6 | -0.17 | 0.03742 | -0.048 | -4.544
-5.5 | -0.158 | 0.00706 | -0.087 | -22.354
-5 | -0.102 | 0.0069 | -0.088 | -14.837
-4.5 | -0.045 | 0.00673 | -0.089 | -6.677
-4 | 0.014 | 0.00656 | -0.089 | 2.142
-3.5 | 0.074 | 0.00641 | -0.09 | 11.57
-3 | 0.135 | 0.00634 | -0.091 | 21.278
-2.5 | 0.196 | 0.00627 | -0.091 | 31.299
-2 | 0.258 | 0.00618 | -0.092 | 41.75
-1.5 | 0.32 | 0.00614 | -0.093 | 52.081
-1 | 0.381 | 0.00607 | -0.093 | 62.829
-0.5 | 0.444 | 0.00585 | -0.094 | 75.836
0 | 0.505 | 0.0046 | -0.094 | 109.844
0.5 | 0.566 | 0.00462 | -0.095 | 122.474
1 | 0.627 | 0.00467 | -0.096 | 134.124
1.5 | 0.688 | 0.00471 | -0.096 | 145.913
2 | 0.749 | 0.00479 | -0.097 | 156.219
2.5 | 0.809 | 0.00492 | -0.098 | 164.443
3 | 0.87 | 0.00473 | -0.098 | 183.824
3.5 | 0.925 | 0.00488 | -0.099 | 189.754
4 | 0.982 | 0.00504 | -0.1 | 194.839
4.5 | 1.038 | 0.00505 | -0.1 | 205.515
5 | 1.081 | 0.01106 | -0.1 | 97.691
5.5 | 1.131 | 0.01162 | -0.1 | 97.346
6 | 1.177 | 0.01163 | -0.101 | 101.222
6.5 | 1.218 | 0.01223 | -0.101 | 99.589
7 | 1.253 | 0.01288 | -0.102 | 97.313
7.5 | 1.282 | 0.01357 | -0.102 | 94.521
8 | 1.298 | 0.01443 | -0.103 | 89.953
8.5 | 1.299 | 0.01538 | -0.103 | 84.481
9 | 1.287 | 0.0163 | -0.104 | 78.951
9.5 | 1.259 | 0.01755 | -0.104 | 71.731
10 | 1.215 | 0.01891 | -0.104 | 64.271
10.5 | 1.157 | 0.02004 | -0.105 | 57.715
11 | 1.065 | 0.02412 | -0.103 | 44.145
11.5 | 0.835 | 0.07586 | -0.055 | 11.004
12 | 0.754 | 0.08133 | -0.053 | 9.273
12.5 | 0.666 | 0.08885 | -0.05 | 7.497
13 | 0.573 | 0.09511 | -0.05 | 6.025
13.5 | 0.475 | 0.10221 | -0.05 | 4.645

## 70. Re 4M Mach 0.25 (2)
BIGFOIL.COM POLAR EXPORT
NACA65-611 a=0.6
NACA65-611 a=0.6 |  |  |  | Cl Max: | 1.575 | at alpha= | 14.5 | deg
XFOIL ncrit=9 |  |  |  | L/D Max: | 234.451 | at alpha= | 3 | deg
Re: | 4000000 |  |  | Cd Min: | 0.23457 | at alpha= | -20 | deg
Mach: | 0.25 |  |  | Cl=0 at alpha= | -4.1869 | deg
|  |  |  | @ Cl=0.1, Cd= | 0.0063197
|  |  |  | @ Cl=0.4, Cd= | 0.0053804
|  |  |  | @ Cl=0.6, Cd= | 0.0040778
alpha (deg) | Cl | Cd | Cm | Cl/Cd
-20 | -0.5612 | 0.23457 | 0.0125 | -2.3925
-18.5 | -0.5067 | 0.21294 | -0.0009 | -2.3795
-18 | -0.487 | 0.20724 | -0.0051 | -2.3499
-17.5 | -0.4678 | 0.2007 | -0.0093 | -2.3308
-17 | -0.4485 | 0.19336 | -0.0134 | -2.3195
-16.5 | -0.4301 | 0.18629 | -0.0175 | -2.3088
-16 | -0.4122 | 0.17908 | -0.0216 | -2.3018
-15.5 | -0.3946 | 0.17182 | -0.0257 | -2.2966
-15 | -0.3777 | 0.16429 | -0.0298 | -2.299
-14.5 | -0.3626 | 0.15678 | -0.0339 | -2.3128
-14 | -0.3492 | 0.14839 | -0.038 | -2.3533
-13 | -0.3135 | 0.13504 | -0.0456 | -2.3215
-12.5 | -0.3009 | 0.12761 | -0.0495 | -2.358
-12 | -0.2874 | 0.12019 | -0.0533 | -2.3912
-11.5 | -0.2886 | 0.10896 | -0.058 | -2.6487
-11 | -0.276 | 0.10227 | -0.0615 | -2.6987
-10.5 | -0.2763 | 0.0928 | -0.0658 | -2.9774
-10 | -0.2828 | 0.08306 | -0.0705 | -3.4048
-9.5 | -0.2776 | 0.07612 | -0.0743 | -3.6469
-8.5 | -0.4897 | 0.01753 | -0.1007 | -27.935
-8 | -0.445 | 0.01338 | -0.1 | -33.2586
-7.5 | -0.3936 | 0.01066 | -0.0993 | -36.9231
-7 | -0.334 | 0.01006 | -0.0991 | -33.2008
-6.5 | -0.2744 | 0.00942 | -0.099 | -29.1295
-6 | -0.2149 | 0.00884 | -0.099 | -24.31
-5.5 | -0.1554 | 0.00833 | -0.0991 | -18.6555
-5 | -0.0973 | 0.00737 | -0.099 | -13.2022
-4.5 | -0.0377 | 0.00687 | -0.0993 | -5.4876
-4 | 0.0225 | 0.00663 | -0.0997 | 3.3937
-3.5 | 0.0825 | 0.00641 | -0.1001 | 12.8705
-3 | 0.1426 | 0.0061 | -0.1006 | 23.377
-2.5 | 0.2026 | 0.00582 | -0.1011 | 34.811
-2 | 0.2628 | 0.00569 | -0.1017 | 46.1863
-1.5 | 0.3227 | 0.00555 | -0.1023 | 58.1441
-1 | 0.383 | 0.00542 | -0.103 | 70.6642
-0.5 | 0.4431 | 0.00528 | -0.1037 | 83.9205
0 | 0.5023 | 0.00489 | -0.1044 | 102.7198
0.5 | 0.5606 | 0.00419 | -0.1053 | 133.7947
1 | 0.6203 | 0.00402 | -0.106 | 154.3035
1.5 | 0.6791 | 0.00378 | -0.1067 | 179.6561
2 | 0.7344 | 0.00347 | -0.1063 | 211.6427
2.5 | 0.7878 | 0.00346 | -0.1054 | 227.6879
3 | 0.8534 | 0.00364 | -0.1074 | 234.4505
4 | 0.9525 | 0.00574 | -0.1057 | 165.9408
4.5 | 0.9928 | 0.00717 | -0.1032 | 138.4658
5 | 1.032 | 0.00845 | -0.1004 | 122.1302
5.5 | 1.0731 | 0.00943 | -0.0978 | 113.7964
6 | 1.1184 | 0.01007 | -0.0958 | 111.0626
6.5 | 1.162 | 0.01069 | -0.0934 | 108.6997
7 | 1.1979 | 0.01126 | -0.0895 | 106.3854
7.5 | 1.2286 | 0.01208 | -0.085 | 101.7053
8 | 1.2642 | 0.0129 | -0.0816 | 98
8.5 | 1.2991 | 0.01386 | -0.0783 | 93.7302
9 | 1.33 | 0.01512 | -0.0745 | 87.963
9.5 | 1.3661 | 0.01622 | -0.0718 | 84.2232
10 | 1.397 | 0.01767 | -0.0684 | 79.0606
10.5 | 1.4257 | 0.01935 | -0.065 | 73.6796
11 | 1.4537 | 0.02117 | -0.0617 | 68.6679
11.5 | 1.4794 | 0.02324 | -0.0584 | 63.6575
12 | 1.503 | 0.02556 | -0.055 | 58.8028
12.5 | 1.5151 | 0.02886 | -0.0509 | 52.4983
13 | 1.5306 | 0.03213 | -0.0475 | 47.6377
13.5 | 1.5543 | 0.0349 | -0.045 | 44.5358
14 | 1.561 | 0.03935 | -0.0418 | 39.6696
14.5 | 1.575 | 0.04337 | -0.0396 | 36.3154
15 | 1.5705 | 0.04954 | -0.0372 | 31.7017
15.5 | 1.5696 | 0.05576 | -0.0358 | 28.1492
16 | 1.5519 | 0.06448 | -0.0353 | 24.0679
16.5 | 1.5342 | 0.07393 | -0.0363 | 20.7521
17 | 1.503 | 0.08616 | -0.0394 | 17.4443
17.5 | 1.4727 | 0.09941 | -0.0444 | 14.8144
18 | 1.437 | 0.11471 | -0.0518 | 12.5272
18.5 | 1.3999 | 0.13164 | -0.0616 | 10.6343
19 | 1.3614 | 0.15011 | -0.0734 | 9.0693
19.5 | 1.3202 | 0.17057 | -0.0867 | 7.7399

## 71. Re 4M Mach 0.50 (1)
BIGFOIL.COM POLAR EXPORT
NACA65-611 a=0.6
NACA65-611 a=0.6 |  |  |  | Cl Max: | 1.278 | at alpha= | 6.5 | deg
JavaFoil+Calcfoil stall+Eppler ext transition |  |  |  | L/D Max: | 174.239 | at alpha= | 4 | deg
Re: | 4000000 |  |  | Cd Min: | 0.00467 | at alpha= | 1 | deg
Mach: | 0.5 |  |  | Cl=0 at alpha= | -4.1415 | deg
|  |  |  | @ Cl=0.1, Cd= | 0.0067037
|  |  |  | @ Cl=0.4, Cd= | 0.0060551
|  |  |  | @ Cl=0.6, Cd= | 0.0053818
alpha (deg) | Cl | Cd | Cm | Cl/Cd
-20 | -0.866 | 0.1613 | -0.044 | -5.371
-19.5 | -0.84 | 0.15512 | -0.045 | -5.412
-19 | -0.812 | 0.166 | -0.044 | -4.893
-18.5 | -0.786 | 0.14468 | -0.045 | -5.433
-18 | -0.759 | 0.14554 | -0.045 | -5.217
-17.5 | -0.731 | 0.13836 | -0.044 | -5.28
-17 | -0.703 | 0.13468 | -0.044 | -5.221
-16.5 | -0.676 | 0.12907 | -0.044 | -5.24
-16 | -0.649 | 0.12221 | -0.044 | -5.313
-15.5 | -0.622 | 0.11834 | -0.044 | -5.258
-15 | -0.595 | 0.11841 | -0.045 | -5.028
-14.5 | -0.567 | 0.11079 | -0.043 | -5.118
-14 | -0.54 | 0.10022 | -0.044 | -5.387
-13.5 | -0.513 | 0.0937 | -0.044 | -5.473
-13 | -0.486 | 0.08511 | -0.045 | -5.708
-12.5 | -0.459 | 0.0805 | -0.045 | -5.698
-12 | -0.431 | 0.07459 | -0.045 | -5.783
-11.5 | -0.404 | 0.07029 | -0.046 | -5.752
-11 | -0.376 | 0.07985 | -0.043 | -4.706
-10.5 | -0.349 | 0.07149 | -0.044 | -4.877
-10 | -0.322 | 0.06444 | -0.045 | -4.989
-9.5 | -0.294 | 0.05986 | -0.045 | -4.916
-9 | -0.267 | 0.0551 | -0.046 | -4.845
-8.5 | -0.24 | 0.05146 | -0.047 | -4.658
-8 | -0.213 | 0.04791 | -0.049 | -4.44
-7.5 | -0.184 | 0.05473 | -0.043 | -3.369
-7 | -0.157 | 0.04879 | -0.043 | -3.22
-6.5 | -0.13 | 0.04458 | -0.044 | -2.913
-6 | -0.103 | 0.04123 | -0.045 | -2.49
-5.5 | -0.114 | 0.0399 | -0.042 | -2.867
-5 | -0.083 | 0.0371 | -0.043 | -2.25
-4.5 | -0.038 | 0.03424 | -0.049 | -1.118
-4 | 0.015 | 0.00688 | -0.1 | 2.21
-3.5 | 0.081 | 0.00674 | -0.101 | 12.051
-3 | 0.149 | 0.00661 | -0.101 | 22.561
-2.5 | 0.218 | 0.00647 | -0.102 | 33.69
-2 | 0.287 | 0.00635 | -0.103 | 45.254
-1.5 | 0.357 | 0.00608 | -0.103 | 58.66
-1 | 0.426 | 0.00604 | -0.104 | 70.549
-0.5 | 0.496 | 0.00598 | -0.105 | 82.999
0 | 0.564 | 0.00598 | -0.106 | 94.288
0.5 | 0.632 | 0.00485 | -0.106 | 130.422
1 | 0.701 | 0.00467 | -0.107 | 149.907
1.5 | 0.768 | 0.00476 | -0.108 | 161.441
2 | 0.836 | 0.0048 | -0.108 | 174.032
2.5 | 0.903 | 0.00549 | -0.109 | 164.538
3 | 0.97 | 0.0057 | -0.11 | 170.256
3.5 | 1.028 | 0.00596 | -0.11 | 172.638
4 | 1.089 | 0.00625 | -0.111 | 174.239
4.5 | 1.133 | 0.01244 | -0.11 | 91.092
5 | 1.186 | 0.01319 | -0.111 | 89.909
5.5 | 1.233 | 0.014 | -0.111 | 88.098
6 | 1.267 | 0.01441 | -0.112 | 87.896
6.5 | 1.278 | 0.01545 | -0.112 | 82.76
7 | 1.251 | 0.01691 | -0.113 | 73.97
7.5 | 0.925 | 0.04827 | -0.061 | 19.161
8 | 0.648 | 0.05401 | -0.051 | 11.997
8.5 | 0.811 | 0.02034 | -0.114 | 39.882
9 | 0.839 | 0.02202 | -0.114 | 38.124
9.5 | 0.726 | 0.06731 | -0.052 | 10.783
10 | 0.9 | 0.02385 | -0.115 | 37.739
10.5 | 0.923 | 0.02688 | -0.115 | 34.336
11 | 0.805 | 0.07909 | -0.058 | 10.173
11.5 | 0.83 | 0.0884 | -0.058 | 9.389

## 72. Re 4M Mach 0.50 (2)
BIGFOIL.COM POLAR EXPORT
NACA65-611 a=0.6
NACA65-611 a=0.6 |  |  |  | Cl Max: | 1.3497 | at alpha= | 9 | deg
XFOIL ncrit=9 |  |  |  | L/D Max: | 249.107 | at alpha= | 3 | deg
Re: | 4000000 |  |  | Cd Min: | 0.25414 | at alpha= | -20 | deg
Mach: | 0.5 |  |  | Cl=0 at alpha= | -4.2239 | deg
|  |  |  | @ Cl=0.1, Cd= | 0.0073455
|  |  |  | @ Cl=0.4, Cd= | 0.0056927
|  |  |  | @ Cl=0.6, Cd= | 0.0048454
alpha (deg) | Cl | Cd | Cm | Cl/Cd
-20 | -0.6047 | 0.25414 | 0.0182 | -2.3794
-19.5 | -0.582 | 0.24624 | 0.0131 | -2.3635
-19 | -0.5592 | 0.23803 | 0.008 | -2.3493
-18.5 | -0.4282 | 0.20151 | 0.0143 | -2.125
-17.5 | -0.3896 | 0.18876 | 0.0043 | -2.064
-17 | -0.3708 | 0.18168 | -0.0007 | -2.041
-16.5 | -0.3524 | 0.17503 | -0.0057 | -2.0134
-16 | -0.3341 | 0.16859 | -0.0106 | -1.9817
-15.5 | -0.3161 | 0.16229 | -0.0154 | -1.9477
-15 | -0.2982 | 0.15608 | -0.0203 | -1.9106
-14.5 | -0.2811 | 0.14998 | -0.0251 | -1.8742
-14 | -0.3361 | 0.15918 | -0.0404 | -2.1114
-13.5 | -0.3167 | 0.15089 | -0.045 | -2.0989
-13 | -0.2968 | 0.14306 | -0.0495 | -2.0747
-12.5 | -0.2767 | 0.13586 | -0.0538 | -2.0367
-11.5 | -0.2396 | 0.12101 | -0.0622 | -1.98
-11 | -0.2235 | 0.11329 | -0.0663 | -1.9728
-10.5 | -0.2083 | 0.10579 | -0.0704 | -1.969
-10 | -0.1956 | 0.09806 | -0.0744 | -1.9947
-9.5 | -0.1863 | 0.08984 | -0.0785 | -2.0737
-9 | -0.1752 | 0.08275 | -0.0825 | -2.1172
-8.5 | -0.1642 | 0.07606 | -0.0861 | -2.1588
-8 | -0.147 | 0.0707 | -0.0893 | -2.0792
-7.5 | -0.143 | 0.06358 | -0.0931 | -2.2491
-7 | -0.1499 | 0.05637 | -0.0966 | -2.6592
-6.5 | -0.1507 | 0.04793 | -0.1056 | -3.1442
-6 | -0.1378 | 0.03829 | -0.1133 | -3.5989
-5.5 | -0.1137 | 0.02914 | -0.1174 | -3.9019
-5 | -0.073 | 0.02203 | -0.1184 | -3.3137
-4.5 | -0.0317 | 0.01311 | -0.1177 | -2.418
-4 | 0.0257 | 0.00847 | -0.1166 | 3.0342
-3.5 | 0.0943 | 0.0074 | -0.116 | 12.7432
-3 | 0.1633 | 0.00674 | -0.1158 | 24.2285
-2.5 | 0.2323 | 0.00623 | -0.1158 | 37.2873
-2 | 0.3018 | 0.00591 | -0.1162 | 51.066
-1.5 | 0.3711 | 0.00576 | -0.1167 | 64.4271
-1 | 0.4398 | 0.0056 | -0.1173 | 78.5357
-0.5 | 0.509 | 0.00548 | -0.1181 | 92.8832
0.5 | 0.6438 | 0.00454 | -0.1199 | 141.8062
1 | 0.7118 | 0.00423 | -0.1207 | 168.2742
1.5 | 0.7798 | 0.00411 | -0.1214 | 189.7324
2 | 0.8462 | 0.00382 | -0.1217 | 221.5183
2.5 | 0.9091 | 0.00377 | -0.1208 | 241.1406
3 | 0.9765 | 0.00392 | -0.1208 | 249.1071
3.5 | 1.043 | 0.00467 | -0.1211 | 223.3405
4 | 1.0757 | 0.0066 | -0.1156 | 162.9848
4.5 | 1.0904 | 0.00861 | -0.1069 | 126.6434
5 | 1.088 | 0.01046 | -0.0953 | 104.0153
5.5 | 1.1075 | 0.01235 | -0.0883 | 89.6761
6 | 1.1467 | 0.0137 | -0.0841 | 83.7007
6.5 | 1.1845 | 0.01525 | -0.0798 | 77.6721
7 | 1.2249 | 0.0168 | -0.0758 | 72.9107
7.5 | 1.2604 | 0.01871 | -0.0712 | 67.365
8 | 1.298 | 0.02063 | -0.0669 | 62.9181
8.5 | 1.3289 | 0.02306 | -0.062 | 57.6279
9 | 1.3497 | 0.02631 | -0.0562 | 51.2999
9.5 | 1.3497 | 0.03118 | -0.0495 | 43.2874
10 | 1.3396 | 0.03719 | -0.0425 | 36.0204
10.5 | 1.3266 | 0.04469 | -0.0367 | 29.6845
11 | 1.3005 | 0.05442 | -0.0337 | 23.8975
11.5 | 1.2699 | 0.06541 | -0.0337 | 19.4145
12 | 1.2337 | 0.07836 | -0.0368 | 15.744
12.5 | 1.1993 | 0.09262 | -0.0428 | 12.9486
13 | 1.1698 | 0.10782 | -0.0514 | 10.8496
13.5 | 1.1422 | 0.12475 | -0.0624 | 9.1559
14 | 1.1209 | 0.14246 | -0.074 | 7.8682

## 73. Re 5M Mach 0.00 (1)
BIGFOIL.COM POLAR EXPORT
NACA65-611 a=0.6
NACA65-611 a=0.6 |  |  |  | Cl Max: | 1.314 | at alpha= | 9 | deg
JavaFoil+Calcfoil stall+Eppler ext transition |  |  |  | L/D Max: | 196.91 | at alpha= | 4.5 | deg
Re: | 5000000 |  |  | Cd Min: | 0.00446 | at alpha= | 0 | deg
Mach: | 0 |  |  | Cl=0 at alpha= | -4.1207 | deg
|  |  |  | @ Cl=0.1, Cd= | 0.0061778
|  |  |  | @ Cl=0.4, Cd= | 0.0058498
|  |  |  | @ Cl=0.6, Cd= | 0.0045153
alpha (deg) | Cl | Cd | Cm | Cl/Cd
-17.5 | -0.303 | 0.14048 | -0.033 | -2.155
-17 | -0.317 | 0.13552 | -0.034 | -2.34
-16.5 | -0.332 | 0.1282 | -0.034 | -2.587
-16 | -0.346 | 0.12253 | -0.034 | -2.826
-15.5 | -0.361 | 0.11624 | -0.034 | -3.105
-15 | -0.375 | 0.11027 | -0.034 | -3.402
-14.5 | -0.389 | 0.10586 | -0.034 | -3.671
-14 | -0.401 | 0.10017 | -0.034 | -4.006
-13.5 | -0.412 | 0.09635 | -0.034 | -4.281
-13 | -0.42 | 0.08922 | -0.035 | -4.703
-12.5 | -0.423 | 0.08581 | -0.035 | -4.926
-12 | -0.423 | 0.0808 | -0.035 | -5.24
-11.5 | -0.421 | 0.07632 | -0.035 | -5.521
-11 | -0.416 | 0.07199 | -0.035 | -5.782
-10.5 | -0.408 | 0.06636 | -0.036 | -6.147
-10 | -0.396 | 0.062 | -0.038 | -6.391
-9.5 | -0.381 | 0.05798 | -0.039 | -6.563
-9 | -0.361 | 0.05491 | -0.039 | -6.568
-8.5 | -0.337 | 0.05105 | -0.04 | -6.605
-8 | -0.31 | 0.04758 | -0.041 | -6.516
-7.5 | -0.279 | 0.04441 | -0.043 | -6.293
-7 | -0.246 | 0.04087 | -0.047 | -6.02
-6.5 | -0.257 | 0.00706 | -0.083 | -36.39
-6 | -0.207 | 0.00689 | -0.084 | -30.086
-5.5 | -0.155 | 0.00675 | -0.085 | -22.972
-5 | -0.1 | 0.0066 | -0.085 | -15.187
-4.5 | -0.044 | 0.00644 | -0.086 | -6.803
-4 | 0.014 | 0.0063 | -0.086 | 2.17
-3.5 | 0.072 | 0.00623 | -0.087 | 11.556
-3 | 0.131 | 0.00612 | -0.088 | 21.393
-2.5 | 0.19 | 0.00604 | -0.088 | 31.487
-2 | 0.25 | 0.00596 | -0.089 | 41.901
-1.5 | 0.31 | 0.00593 | -0.09 | 52.234
-1 | 0.369 | 0.00586 | -0.09 | 62.993
-0.5 | 0.43 | 0.00584 | -0.091 | 73.622
0 | 0.489 | 0.00446 | -0.091 | 109.711
0.5 | 0.548 | 0.00448 | -0.092 | 122.269
1 | 0.607 | 0.00452 | -0.093 | 134.209
1.5 | 0.666 | 0.00455 | -0.093 | 146.426
2 | 0.725 | 0.00468 | -0.094 | 154.914
2.5 | 0.784 | 0.00474 | -0.095 | 165.212
3 | 0.843 | 0.0049 | -0.095 | 172.043
3.5 | 0.897 | 0.00505 | -0.096 | 177.46
4 | 0.952 | 0.00488 | -0.096 | 194.944
4.5 | 1.007 | 0.00511 | -0.097 | 196.91
5 | 1.052 | 0.0102 | -0.097 | 103.128
5.5 | 1.102 | 0.01065 | -0.097 | 103.518
6 | 1.149 | 0.01112 | -0.098 | 103.325
6.5 | 1.192 | 0.01109 | -0.098 | 107.48
7 | 1.231 | 0.01163 | -0.099 | 105.782
7.5 | 1.265 | 0.01221 | -0.099 | 103.632
8 | 1.291 | 0.01287 | -0.1 | 100.327
8.5 | 1.307 | 0.0136 | -0.1 | 96.085
9 | 1.314 | 0.01434 | -0.101 | 91.652
9.5 | 1.314 | 0.01512 | -0.101 | 86.863
10 | 1.304 | 0.01614 | -0.102 | 80.792
10.5 | 1.286 | 0.01722 | -0.102 | 74.712
11 | 1.261 | 0.01813 | -0.103 | 69.543
11.5 | 1.228 | 0.01927 | -0.103 | 63.739
12 | 1.188 | 0.02088 | -0.103 | 56.896
12.5 | 1.139 | 0.02301 | -0.103 | 49.518
13 | 1.088 | 0.02524 | -0.103 | 43.089
13.5 | 0.892 | 0.08461 | -0.067 | 10.537
14 | 0.843 | 0.09373 | -0.061 | 8.999

## 74. Re 5M Mach 0.00 (2)
BIGFOIL.COM POLAR EXPORT
NACA65-611 a=0.6
NACA65-611 a=0.6 |  |  |  | Cl Max: | 1.7457 | at alpha= | 19 | deg
XFOIL ncrit=9 |  |  |  | L/D Max: | 230.453 | at alpha= | 2.5 | deg
Re: | 5000000 |  |  | Cd Min: | 0.07758 | at alpha= | 20 | deg
Mach: | 0 |  |  | Cl=0 at alpha= | -4.189 | deg
|  |  |  | @ Cl=0.1, Cd= | 0.0058129
|  |  |  | @ Cl=0.4, Cd= | 0.0050644
|  |  |  | @ Cl=0.6, Cd= | 0.0038424
alpha (deg) | Cl | Cd | Cm | Cl/Cd
-16 | -1.0828 | 0.03465 | -0.1005 | -31.2496
-15.5 | -1.1282 | 0.0284 | -0.0951 | -39.7254
-15 | -1.1222 | 0.02354 | -0.093 | -47.672
-14.5 | -1.092 | 0.02074 | -0.0918 | -52.6519
-14 | -1.0524 | 0.0188 | -0.0911 | -55.9787
-13.5 | -1.0081 | 0.0173 | -0.0906 | -58.2717
-13 | -0.9609 | 0.01609 | -0.0903 | -59.7203
-12.5 | -0.9117 | 0.01509 | -0.0902 | -60.4175
-12 | -0.8609 | 0.01425 | -0.0901 | -60.414
-11.5 | -0.812 | 0.01286 | -0.09 | -63.1415
-11 | -0.7603 | 0.0119 | -0.09 | -63.8908
-10.5 | -0.7067 | 0.0113 | -0.0902 | -62.5398
-10 | -0.6523 | 0.01075 | -0.0904 | -60.6791
-9.5 | -0.5976 | 0.01026 | -0.0907 | -58.2456
-9 | -0.5423 | 0.00984 | -0.091 | -55.1118
-8.5 | -0.4865 | 0.00946 | -0.0914 | -51.4271
-8 | -0.4326 | 0.00857 | -0.0915 | -50.4784
-7.5 | -0.3765 | 0.0082 | -0.0919 | -45.9146
-7 | -0.32 | 0.00786 | -0.0924 | -40.7125
-6.5 | -0.2635 | 0.00751 | -0.0928 | -35.0866
-6 | -0.2066 | 0.00725 | -0.0933 | -28.4966
-5.5 | -0.1496 | 0.00697 | -0.0938 | -21.4634
-5 | -0.093 | 0.00649 | -0.0943 | -14.3297
-4.5 | -0.0357 | 0.00623 | -0.0948 | -5.7303
-4 | 0.0217 | 0.00606 | -0.0954 | 3.5809
-3.5 | 0.0794 | 0.00587 | -0.096 | 13.5264
-3 | 0.1371 | 0.00571 | -0.0966 | 24.0105
-2.5 | 0.1947 | 0.00548 | -0.0972 | 35.5292
-2 | 0.2525 | 0.00538 | -0.0979 | 46.9331
-1.5 | 0.3104 | 0.00524 | -0.0986 | 59.2366
-1 | 0.3684 | 0.00513 | -0.0993 | 71.8129
-0.5 | 0.4262 | 0.00501 | -0.0999 | 85.0699
0 | 0.4835 | 0.0047 | -0.1007 | 102.8723
0.5 | 0.5403 | 0.00413 | -0.1015 | 130.8232
1 | 0.5971 | 0.00385 | -0.1022 | 155.0909
1.5 | 0.6543 | 0.0037 | -0.1029 | 176.8378
2 | 0.7103 | 0.00344 | -0.1034 | 206.4826
2.5 | 0.7628 | 0.00331 | -0.1029 | 230.4532
3 | 0.8136 | 0.00357 | -0.1021 | 227.8992
3.5 | 0.8693 | 0.00465 | -0.1033 | 186.9462
4.5 | 0.9584 | 0.00692 | -0.1007 | 138.4971
5.5 | 1.0477 | 0.00868 | -0.098 | 120.7028
6 | 1.0954 | 0.00922 | -0.097 | 118.8069
6.5 | 1.1427 | 0.00971 | -0.0961 | 117.6828
7 | 1.1896 | 0.01017 | -0.0951 | 116.9715
7.5 | 1.2333 | 0.01073 | -0.0935 | 114.9394
8 | 1.2763 | 0.01123 | -0.0918 | 113.6509
8.5 | 1.3084 | 0.01181 | -0.088 | 110.7875
9 | 1.3368 | 0.01259 | -0.0838 | 106.1795
9.5 | 1.3709 | 0.01331 | -0.0809 | 102.9977
10 | 1.4025 | 0.01424 | -0.078 | 98.4902
10.5 | 1.4328 | 0.01531 | -0.0749 | 93.5859
11 | 1.4621 | 0.01653 | -0.072 | 88.4513
11.5 | 1.4898 | 0.01791 | -0.0691 | 83.1826
12 | 1.518 | 0.01934 | -0.0665 | 78.4902
12.5 | 1.5394 | 0.0213 | -0.0632 | 72.2723
13 | 1.5652 | 0.02303 | -0.0607 | 67.9635
13.5 | 1.5913 | 0.02479 | -0.0584 | 64.1912
14 | 1.6133 | 0.02691 | -0.0559 | 59.9517
14.5 | 1.6369 | 0.02898 | -0.0539 | 56.4838
15 | 1.6554 | 0.03158 | -0.0515 | 52.4193
15.5 | 1.6754 | 0.03415 | -0.0496 | 49.06
16 | 1.6905 | 0.03728 | -0.0477 | 45.346
16.5 | 1.7071 | 0.04041 | -0.0461 | 42.2445
17 | 1.7189 | 0.04415 | -0.0445 | 38.9332
17.5 | 1.73 | 0.0481 | -0.0434 | 35.9667
18 | 1.7377 | 0.05264 | -0.0424 | 33.011
18.5 | 1.7443 | 0.05748 | -0.0419 | 30.3462
19 | 1.7457 | 0.06322 | -0.0418 | 27.6131
19.5 | 1.739 | 0.07032 | -0.0422 | 24.7298
20 | 1.7339 | 0.07758 | -0.0433 | 22.3498

## 75. Re 5M Mach 0.10 (1)
BIGFOIL.COM POLAR EXPORT
NACA65-611 a=0.6
NACA65-611 a=0.6 |  |  |  | Cl Max: | 1.312 | at alpha= | 9 | deg
JavaFoil+Calcfoil stall+Eppler ext transition |  |  |  | L/D Max: | 198.24 | at alpha= | 4.5 | deg
Re: | 5000000 |  |  | Cd Min: | 0.00446 | at alpha= | 0 | deg
Mach: | 0.1 |  |  | Cl=0 at alpha= | -4.1207 | deg
|  |  |  | @ Cl=0.1, Cd= | 0.0061827
|  |  |  | @ Cl=0.4, Cd= | 0.0058762
|  |  |  | @ Cl=0.6, Cd= | 0.0045498
alpha (deg) | Cl | Cd | Cm | Cl/Cd
-17 | -0.275 | 0.13717 | -0.034 | -2.001
-16.5 | -0.291 | 0.12959 | -0.034 | -2.245
-16 | -0.308 | 0.12349 | -0.034 | -2.491
-15.5 | -0.324 | 0.11787 | -0.034 | -2.753
-15 | -0.341 | 0.1122 | -0.034 | -3.041
-14.5 | -0.357 | 0.10661 | -0.034 | -3.352
-14 | -0.373 | 0.10194 | -0.034 | -3.658
-13.5 | -0.387 | 0.09628 | -0.035 | -4.02
-13 | -0.397 | 0.09039 | -0.035 | -4.394
-12.5 | -0.403 | 0.08673 | -0.035 | -4.647
-12 | -0.407 | 0.08123 | -0.035 | -5.006
-11.5 | -0.407 | 0.07665 | -0.035 | -5.313
-11 | -0.405 | 0.07213 | -0.035 | -5.61
-10.5 | -0.399 | 0.06719 | -0.036 | -5.934
-10 | -0.389 | 0.06217 | -0.037 | -6.257
-9.5 | -0.375 | 0.05847 | -0.038 | -6.413
-9 | -0.357 | 0.05523 | -0.038 | -6.46
-8.5 | -0.335 | 0.0514 | -0.04 | -6.514
-8 | -0.309 | 0.04778 | -0.041 | -6.46
-7.5 | -0.279 | 0.04479 | -0.043 | -6.224
-7 | -0.245 | 0.04167 | -0.045 | -5.888
-6.5 | -0.257 | 0.0071 | -0.084 | -36.22
-6 | -0.208 | 0.00693 | -0.084 | -29.988
-5.5 | -0.155 | 0.00676 | -0.085 | -22.985
-5 | -0.101 | 0.00659 | -0.086 | -15.255
-4.5 | -0.044 | 0.00643 | -0.086 | -6.838
-4 | 0.014 | 0.00633 | -0.087 | 2.169
-3.5 | 0.072 | 0.00622 | -0.088 | 11.62
-3 | 0.132 | 0.00614 | -0.088 | 21.438
-2.5 | 0.191 | 0.00603 | -0.089 | 31.699
-2 | 0.251 | 0.00597 | -0.089 | 42.037
-1.5 | 0.311 | 0.00594 | -0.09 | 52.403
-1 | 0.371 | 0.0059 | -0.091 | 62.972
-0.5 | 0.432 | 0.00585 | -0.091 | 73.842
0 | 0.491 | 0.00446 | -0.092 | 110.113
0.5 | 0.551 | 0.0045 | -0.093 | 122.392
1 | 0.61 | 0.00456 | -0.093 | 133.904
1.5 | 0.669 | 0.00457 | -0.094 | 146.335
2 | 0.729 | 0.00467 | -0.094 | 156.134
2.5 | 0.788 | 0.00478 | -0.095 | 164.953
3 | 0.847 | 0.00489 | -0.096 | 173.359
3.5 | 0.901 | 0.00504 | -0.096 | 178.691
4 | 0.957 | 0.00489 | -0.097 | 195.616
4.5 | 1.011 | 0.0051 | -0.098 | 198.24
5 | 1.057 | 0.01026 | -0.097 | 103.002
5.5 | 1.107 | 0.01072 | -0.098 | 103.32
6 | 1.154 | 0.01122 | -0.098 | 102.863
6.5 | 1.196 | 0.01118 | -0.099 | 107.004
7 | 1.235 | 0.01174 | -0.099 | 105.174
7.5 | 1.269 | 0.01233 | -0.1 | 102.92
8 | 1.293 | 0.013 | -0.1 | 99.463
8.5 | 1.307 | 0.01383 | -0.101 | 94.53
9 | 1.312 | 0.01452 | -0.101 | 90.411
9.5 | 1.309 | 0.01542 | -0.102 | 84.862
10 | 1.296 | 0.01632 | -0.102 | 79.396
10.5 | 1.273 | 0.01752 | -0.103 | 72.663
11 | 1.243 | 0.01844 | -0.103 | 67.385
11.5 | 1.204 | 0.01963 | -0.103 | 61.347
12 | 1.159 | 0.02109 | -0.104 | 54.946
12.5 | 1.096 | 0.02485 | -0.102 | 44.089
13 | 0.903 | 0.07748 | -0.07 | 11.652
13.5 | 0.845 | 0.08947 | -0.061 | 9.445
14 | 0.795 | 0.09689 | -0.057 | 8.209

## 76. Re 5M Mach 0.10 (2)
BIGFOIL.COM POLAR EXPORT
NACA65-611 a=0.6
NACA65-611 a=0.6 |  |  |  | Cl Max: | 1.7247 | at alpha= | 18.5 | deg
XFOIL ncrit=9 |  |  |  | L/D Max: | 231.205 | at alpha= | 2.5 | deg
Re: | 5000000 |  |  | Cd Min: | 0.08967 | at alpha= | 20 | deg
Mach: | 0.1 |  |  | Cl=0 at alpha= | -4.1874 | deg
|  |  |  | @ Cl=0.1, Cd= | 0.0058279
|  |  |  | @ Cl=0.4, Cd= | 0.0050745
|  |  |  | @ Cl=0.6, Cd= | 0.0038542
alpha (deg) | Cl | Cd | Cm | Cl/Cd
-14 | -1.0373 | 0.02333 | -0.0954 | -44.4621
-13.5 | -1.006 | 0.02009 | -0.0942 | -50.0747
-13 | -0.9642 | 0.01799 | -0.0935 | -53.5964
-12.5 | -0.9175 | 0.01644 | -0.0929 | -55.809
-12 | -0.868 | 0.01522 | -0.0926 | -57.0302
-11.5 | -0.8165 | 0.01421 | -0.0924 | -57.4595
-11 | -0.767 | 0.01263 | -0.092 | -60.7284
-10.5 | -0.7135 | 0.01178 | -0.0919 | -60.5688
-10 | -0.6586 | 0.01116 | -0.092 | -59.0143
-9.5 | -0.6033 | 0.01059 | -0.0921 | -56.9688
-9 | -0.5475 | 0.01008 | -0.0923 | -54.3155
-8.5 | -0.4911 | 0.00964 | -0.0926 | -50.944
-8 | -0.436 | 0.00888 | -0.0927 | -49.0991
-7.5 | -0.3799 | 0.00832 | -0.0929 | -45.6611
-7 | -0.3228 | 0.00798 | -0.0933 | -40.4511
-6.5 | -0.2657 | 0.00761 | -0.0937 | -34.9146
-6 | -0.2084 | 0.00733 | -0.0941 | -28.4311
-5.5 | -0.1509 | 0.00702 | -0.0946 | -21.4957
-5 | -0.0937 | 0.00658 | -0.095 | -14.2401
-4.5 | -0.0362 | 0.00625 | -0.0955 | -5.792
-4 | 0.0217 | 0.00608 | -0.096 | 3.5691
-3.5 | 0.0798 | 0.00588 | -0.0966 | 13.5714
-3 | 0.138 | 0.00573 | -0.0972 | 24.0838
-2.5 | 0.1959 | 0.00549 | -0.0978 | 35.6831
-1.5 | 0.3124 | 0.00525 | -0.0991 | 59.5048
-1 | 0.3707 | 0.00513 | -0.0998 | 72.2612
-0.5 | 0.4288 | 0.00502 | -0.1005 | 85.4183
0 | 0.4865 | 0.00471 | -0.1013 | 103.2909
0.5 | 0.5436 | 0.00415 | -0.1021 | 130.988
1 | 0.6008 | 0.00385 | -0.1028 | 156.0519
1.5 | 0.6583 | 0.00371 | -0.1035 | 177.4394
2 | 0.7147 | 0.00345 | -0.104 | 207.1594
2.5 | 0.7676 | 0.00332 | -0.1036 | 231.2048
3 | 0.8186 | 0.00358 | -0.1027 | 228.6592
3.5 | 0.8746 | 0.00466 | -0.1038 | 187.6824
4 | 0.9191 | 0.00589 | -0.1025 | 156.0441
4.5 | 0.9636 | 0.00696 | -0.1011 | 138.4483
5 | 1.0075 | 0.00795 | -0.0995 | 126.7296
5.5 | 1.0526 | 0.00875 | -0.0981 | 120.2971
6 | 1.1005 | 0.00928 | -0.0971 | 118.5884
6.5 | 1.1476 | 0.00979 | -0.096 | 117.2217
7 | 1.1943 | 0.01027 | -0.0948 | 116.2902
7.5 | 1.2378 | 0.01083 | -0.0931 | 114.2936
8 | 1.2785 | 0.01134 | -0.0908 | 112.7425
8.5 | 1.3082 | 0.01197 | -0.0865 | 109.2899
9 | 1.3382 | 0.01279 | -0.0826 | 104.6286
9.5 | 1.3725 | 0.01357 | -0.0797 | 101.1422
10 | 1.4036 | 0.01459 | -0.0766 | 96.2029
10.5 | 1.4345 | 0.0157 | -0.0736 | 91.3694
11 | 1.4624 | 0.01706 | -0.0705 | 85.721
11.5 | 1.4911 | 0.01848 | -0.0676 | 80.6872
12 | 1.5184 | 0.02004 | -0.0648 | 75.7685
12.5 | 1.5407 | 0.02203 | -0.0616 | 69.9365
13 | 1.5656 | 0.0239 | -0.0589 | 65.5063
13.5 | 1.5916 | 0.02576 | -0.0566 | 61.7857
14 | 1.612 | 0.02811 | -0.054 | 57.3461
14.5 | 1.6353 | 0.03033 | -0.0518 | 53.9169
15 | 1.6524 | 0.03318 | -0.0494 | 49.8011
15.5 | 1.6718 | 0.03597 | -0.0475 | 46.4776
16 | 1.6856 | 0.03939 | -0.0455 | 42.7926
16.5 | 1.7009 | 0.04284 | -0.0439 | 39.7035
17 | 1.7103 | 0.04702 | -0.0424 | 36.3739
17.5 | 1.719 | 0.0515 | -0.0413 | 33.3786
18 | 1.723 | 0.05672 | -0.0405 | 30.3773
18.5 | 1.7247 | 0.06253 | -0.0403 | 27.582
19 | 1.7214 | 0.06924 | -0.0407 | 24.8614
19.5 | 1.6892 | 0.08058 | -0.0424 | 20.963
20 | 1.6766 | 0.08967 | -0.0449 | 18.6974

## 77. Re 5M Mach 0.25 (1)
BIGFOIL.COM POLAR EXPORT
NACA65-611 a=0.6
NACA65-611 a=0.6 |  |  |  | Cl Max: | 1.301 | at alpha= | 8.5 | deg
JavaFoil+Calcfoil stall+Eppler ext transition |  |  |  | L/D Max: | 203.401 | at alpha= | 4.5 | deg
Re: | 5000000 |  |  | Cd Min: | 0.00449 | at alpha= | 0 | deg
Mach: | 0.25 |  |  | Cl=0 at alpha= | -4.1186 | deg
|  |  |  | @ Cl=0.1, Cd= | 0.0062446
|  |  |  | @ Cl=0.4, Cd= | 0.0058495
|  |  |  | @ Cl=0.6, Cd= | 0.09881
alpha (deg) | Cl | Cd | Cm | Cl/Cd
-14.5 | -0.06 | 0.10824 | -0.036 | -0.553
-14 | -0.057 | 0.10268 | -0.037 | -0.555
-13.5 | -0.126 | 0.09721 | -0.036 | -1.293
-13 | -0.181 | 0.09357 | -0.036 | -1.93
-12.5 | -0.22 | 0.08825 | -0.036 | -2.49
-12 | -0.253 | 0.08362 | -0.036 | -3.021
-11.5 | -0.28 | 0.07853 | -0.037 | -3.565
-11 | -0.302 | 0.07448 | -0.037 | -4.051
-10.5 | -0.317 | 0.0708 | -0.037 | -4.482
-10 | -0.327 | 0.06548 | -0.037 | -4.988
-9.5 | -0.329 | 0.06127 | -0.038 | -5.37
-9 | -0.324 | 0.05821 | -0.037 | -5.573
-8.5 | -0.313 | 0.05327 | -0.038 | -5.879
-8 | -0.295 | 0.0493 | -0.04 | -5.993
-7.5 | -0.272 | 0.04606 | -0.041 | -5.896
-7 | -0.242 | 0.04342 | -0.042 | -5.574
-6.5 | -0.258 | 0.00706 | -0.086 | -36.466
-6 | -0.21 | 0.00698 | -0.087 | -30.034
-5.5 | -0.158 | 0.00683 | -0.087 | -23.098
-5 | -0.102 | 0.00667 | -0.088 | -15.351
-4.5 | -0.045 | 0.00652 | -0.089 | -6.889
-4 | 0.014 | 0.00637 | -0.089 | 2.205
-3.5 | 0.074 | 0.0063 | -0.09 | 11.768
-3 | 0.135 | 0.00617 | -0.091 | 21.856
-2.5 | 0.196 | 0.0061 | -0.091 | 32.176
-2 | 0.258 | 0.006 | -0.092 | 42.948
-1.5 | 0.32 | 0.00596 | -0.093 | 53.601
-1 | 0.381 | 0.00594 | -0.093 | 64.236
-0.5 | 0.444 | 0.00564 | -0.094 | 78.703
0 | 0.505 | 0.00449 | -0.094 | 112.436
0.5 | 0.566 | 0.00455 | -0.095 | 124.256
1 | 0.627 | 0.00457 | -0.096 | 137.153
1.5 | 0.688 | 0.00461 | -0.096 | 149.265
2 | 0.749 | 0.00471 | -0.097 | 159.121
2.5 | 0.809 | 0.00483 | -0.098 | 167.432
3 | 0.87 | 0.00495 | -0.098 | 175.829
3.5 | 0.925 | 0.00482 | -0.099 | 191.916
4 | 0.982 | 0.005 | -0.1 | 196.488
4.5 | 1.038 | 0.0051 | -0.1 | 203.401
5 | 1.082 | 0.01064 | -0.1 | 101.706
5.5 | 1.133 | 0.01119 | -0.1 | 101.218
6 | 1.179 | 0.01171 | -0.101 | 100.65
6.5 | 1.219 | 0.01175 | -0.101 | 103.765
7 | 1.255 | 0.01237 | -0.102 | 101.477
7.5 | 1.284 | 0.01301 | -0.102 | 98.668
8 | 1.3 | 0.01384 | -0.103 | 93.948
8.5 | 1.301 | 0.01474 | -0.103 | 88.287
9 | 1.289 | 0.01562 | -0.104 | 82.498
9.5 | 1.261 | 0.01682 | -0.104 | 74.968
10 | 1.217 | 0.01809 | -0.105 | 67.276
10.5 | 1.159 | 0.01919 | -0.105 | 60.367
11 | 1.077 | 0.02176 | -0.104 | 49.468
11.5 | 0.987 | 0.02369 | -0.104 | 41.681
12 | 0.756 | 0.07975 | -0.057 | 9.483
12.5 | 0.667 | 0.08758 | -0.053 | 7.616
13 | 0.574 | 0.09375 | -0.053 | 6.121
13.5 | 0.475 | 0.09881 | -0.052 | 4.811

## 78. Re 5M Mach 0.25 (2)
BIGFOIL.COM POLAR EXPORT
NACA65-611 a=0.6
NACA65-611 a=0.6 |  |  |  | Cl Max: | 1.6112 | at alpha= | 15.5 | deg
XFOIL ncrit=9 |  |  |  | L/D Max: | 234.336 | at alpha= | 2.5 | deg
Re: | 5000000 |  |  | Cd Min: | 0.17379 | at alpha= | 20 | deg
Mach: | 0.25 |  |  | Cl=0 at alpha= | -4.1796 | deg
|  |  |  | @ Cl=0.1, Cd= | 0.0059066
|  |  |  | @ Cl=0.4, Cd= | 0.0051378
|  |  |  | @ Cl=0.6, Cd= | 0.0040022
alpha (deg) | Cl | Cd | Cm | Cl/Cd
-14.5 | -0.3724 | 0.15276 | -0.0345 | -2.4378
-14 | -0.3514 | 0.14722 | -0.0384 | -2.3869
-13.5 | -0.336 | 0.13941 | -0.0425 | -2.4102
-12 | -0.3126 | 0.11253 | -0.0555 | -2.7779
-11.5 | -0.3034 | 0.10486 | -0.0595 | -2.8934
-11 | -0.2869 | 0.09925 | -0.0627 | -2.8907
-10.5 | -0.2865 | 0.09033 | -0.067 | -3.1717
-9.5 | -0.62 | 0.016 | -0.1013 | -38.75
-9 | -0.5674 | 0.01384 | -0.1006 | -40.9971
-8.5 | -0.5119 | 0.0122 | -0.0999 | -41.959
-7.5 | -0.3954 | 0.01014 | -0.0991 | -38.9941
-7 | -0.3384 | 0.00878 | -0.0986 | -38.5421
-6.5 | -0.2781 | 0.00835 | -0.0986 | -33.3054
-6 | -0.218 | 0.00791 | -0.0986 | -27.5601
-5.5 | -0.158 | 0.00741 | -0.0987 | -21.3225
-5 | -0.098 | 0.00701 | -0.0989 | -13.98
-4.5 | -0.0387 | 0.00642 | -0.0991 | -6.028
-4 | 0.0217 | 0.0062 | -0.0995 | 3.5
-3.5 | 0.0821 | 0.00596 | -0.1 | 13.7752
-3 | 0.1424 | 0.00578 | -0.1005 | 24.6367
-2.5 | 0.2025 | 0.00554 | -0.101 | 36.5523
-2 | 0.2628 | 0.00541 | -0.1017 | 48.5767
-1.5 | 0.3232 | 0.00528 | -0.1024 | 61.2121
-1 | 0.3834 | 0.00516 | -0.103 | 74.3023
-0.5 | 0.4433 | 0.00508 | -0.1037 | 87.2638
0.5 | 0.5622 | 0.00422 | -0.1054 | 133.2227
1 | 0.6212 | 0.00388 | -0.1062 | 160.1031
1.5 | 0.6806 | 0.00377 | -0.1068 | 180.5305
2 | 0.7391 | 0.00352 | -0.1074 | 209.9716
2.5 | 0.7944 | 0.00339 | -0.107 | 234.3363
3 | 0.8467 | 0.00362 | -0.106 | 233.895
3.5 | 0.9036 | 0.00474 | -0.1068 | 190.6329
4 | 0.9472 | 0.00609 | -0.105 | 155.5337
4.5 | 0.9907 | 0.00726 | -0.103 | 136.4601
5 | 1.0334 | 0.00832 | -0.1007 | 124.2067
5.5 | 1.0784 | 0.00911 | -0.0987 | 118.3754
6 | 1.1264 | 0.00965 | -0.0972 | 116.7254
7 | 1.2135 | 0.01079 | -0.0923 | 112.4652
7.5 | 1.2451 | 0.01144 | -0.0876 | 108.8374
8 | 1.2798 | 0.01218 | -0.0839 | 105.0739
8.5 | 1.313 | 0.01314 | -0.0801 | 99.9239
9 | 1.3475 | 0.01415 | -0.0768 | 95.2297
9.5 | 1.3809 | 0.01533 | -0.0735 | 90.0783
10 | 1.4128 | 0.01666 | -0.0702 | 84.8019
10.5 | 1.4414 | 0.01829 | -0.0666 | 78.8081
11 | 1.4707 | 0.01998 | -0.0633 | 73.6086
11.5 | 1.494 | 0.02214 | -0.0595 | 67.4797
12 | 1.5186 | 0.02433 | -0.0561 | 62.4168
12.5 | 1.5399 | 0.02687 | -0.0527 | 57.3093
13 | 1.5583 | 0.02979 | -0.0493 | 52.3095
13.5 | 1.5817 | 0.03246 | -0.0466 | 48.7277
14 | 1.5906 | 0.03655 | -0.0432 | 43.5185
14.5 | 1.6069 | 0.04019 | -0.0408 | 39.9826
15 | 1.6066 | 0.04569 | -0.038 | 35.1631
15.5 | 1.6112 | 0.05107 | -0.0363 | 31.5489
16 | 1.5993 | 0.05864 | -0.035 | 27.2732
16.5 | 1.5877 | 0.0668 | -0.035 | 23.768
17 | 1.562 | 0.07753 | -0.0366 | 20.147
17.5 | 1.5373 | 0.089 | -0.0398 | 17.273
18 | 1.5047 | 0.10275 | -0.0453 | 14.6443
18.5 | 1.469 | 0.11812 | -0.0531 | 12.4365
19 | 1.4318 | 0.13497 | -0.0631 | 10.6083
19.5 | 1.3947 | 0.15292 | -0.0746 | 9.1205
20 | 1.3497 | 0.17379 | -0.0885 | 7.7663

## 79. Re 5M Mach 0.50 (1)
BIGFOIL.COM POLAR EXPORT
NACA65-611 a=0.6
NACA65-611 a=0.6 |  |  |  | Cl Max: | 1.29 | at alpha= | 20 | deg
JavaFoil+Calcfoil stall+Eppler ext transition |  |  |  | L/D Max: | 190.925 | at alpha= | 2.5 | deg
Re: | 5000000 |  |  | Cd Min: | 0.00462 | at alpha= | 1.5 | deg
Mach: | 0.5 |  |  | Cl=0 at alpha= | -4.1415 | deg
|  |  |  | @ Cl=0.1, Cd= | 0.0065425
|  |  |  | @ Cl=0.4, Cd= | 0.0058726
|  |  |  | @ Cl=0.6, Cd= | 0.0052582
alpha (deg) | Cl | Cd | Cm | Cl/Cd
-20 | -0.867 | 0.15699 | -0.045 | -5.521
-19.5 | -0.84 | 0.15228 | -0.045 | -5.515
-19 | -0.813 | 0.15961 | -0.045 | -5.091
-18.5 | -0.786 | 0.14184 | -0.045 | -5.543
-18 | -0.76 | 0.14109 | -0.046 | -5.385
-17.5 | -0.731 | 0.13446 | -0.045 | -5.439
-17 | -0.704 | 0.131 | -0.044 | -5.371
-16.5 | -0.677 | 0.12777 | -0.044 | -5.296
-16 | -0.65 | 0.12105 | -0.045 | -5.367
-15.5 | -0.623 | 0.11519 | -0.045 | -5.405
-15 | -0.595 | 0.11391 | -0.045 | -5.228
-14.5 | -0.568 | 0.10982 | -0.044 | -5.168
-14 | -0.54 | 0.0999 | -0.045 | -5.409
-13.5 | -0.513 | 0.09112 | -0.045 | -5.633
-13 | -0.486 | 0.08314 | -0.046 | -5.851
-12.5 | -0.459 | 0.07892 | -0.047 | -5.819
-12 | -0.432 | 0.07331 | -0.047 | -5.894
-11.5 | -0.405 | 0.06911 | -0.048 | -5.859
-11 | -0.376 | 0.07807 | -0.044 | -4.816
-10.5 | -0.349 | 0.06924 | -0.044 | -5.038
-10 | -0.322 | 0.06334 | -0.045 | -5.078
-9.5 | -0.294 | 0.05862 | -0.046 | -5.022
-9 | -0.267 | 0.05441 | -0.047 | -4.913
-8.5 | -0.24 | 0.05022 | -0.05 | -4.786
-8 | -0.213 | 0.0465 | -0.052 | -4.59
-7.5 | -0.184 | 0.0539 | -0.043 | -3.422
-7 | -0.157 | 0.0481 | -0.043 | -3.267
-6.5 | -0.13 | 0.04381 | -0.044 | -2.965
-6 | -0.103 | 0.04065 | -0.047 | -2.527
-5.5 | -0.114 | 0.0394 | -0.043 | -2.904
-5 | -0.084 | 0.03658 | -0.045 | -2.283
-4.5 | -0.038 | 0.03321 | -0.053 | -1.157
-4 | 0.015 | 0.00672 | -0.1 | 2.264
-3.5 | 0.081 | 0.00659 | -0.101 | 12.334
-3 | 0.149 | 0.00642 | -0.101 | 23.22
-2.5 | 0.218 | 0.00632 | -0.102 | 34.468
-2 | 0.287 | 0.0062 | -0.103 | 46.354
-1.5 | 0.357 | 0.00591 | -0.103 | 60.346
-1 | 0.426 | 0.00585 | -0.104 | 72.767
-0.5 | 0.496 | 0.00581 | -0.105 | 85.4
0 | 0.564 | 0.00583 | -0.106 | 96.701
0.5 | 0.632 | 0.00475 | -0.106 | 133.049
1 | 0.701 | 0.00483 | -0.107 | 145.151
1.5 | 0.768 | 0.00462 | -0.108 | 166.167
2 | 0.836 | 0.00477 | -0.108 | 175.299
2.5 | 0.904 | 0.00473 | -0.109 | 190.925
3 | 0.971 | 0.00562 | -0.11 | 172.556
3.5 | 1.029 | 0.00591 | -0.11 | 174.185
4 | 1.089 | 0.00627 | -0.111 | 173.731
4.5 | 1.135 | 0.01197 | -0.11 | 94.79
5 | 1.187 | 0.01267 | -0.111 | 93.689
5.5 | 1.235 | 0.01347 | -0.111 | 91.69
6 | 1.268 | 0.01431 | -0.112 | 88.597
6.5 | 1.28 | 0.01531 | -0.112 | 83.635
7 | 1.253 | 0.01624 | -0.113 | 77.161
7.5 | 1.112 | 0.01787 | -0.113 | 62.213
8 | 0.648 | 0.05321 | -0.053 | 12.185
8.5 | 0.813 | 0.01954 | -0.114 | 41.582
9 | 0.841 | 0.02126 | -0.115 | 39.574
9.5 | 0.726 | 0.06544 | -0.053 | 11.093
10 | 0.901 | 0.02289 | -0.116 | 39.376
10.5 | 0.928 | 0.02548 | -0.116 | 36.411
11 | 0.806 | 0.07677 | -0.061 | 10.495
11.5 | 0.83 | 0.08653 | -0.059 | 9.595
12 | 0.865 | 0.07781 | -0.072 | 11.116
12.5 | 0.884 | 0.08801 | -0.064 | 10.04
13 | 0.909 | 0.09724 | -0.065 | 9.348
13.5 | 0.933 | 0.11746 | -0.063 | 7.943
14 | 0.959 | 0.10663 | -0.065 | 8.996
14.5 | 0.987 | 0.10977 | -0.069 | 8.992
15 | 1.018 | 0.11689 | -0.075 | 8.707
15.5 | 1.037 | 0.11983 | -0.07 | 8.652
16 | 1.062 | 0.12305 | -0.071 | 8.634
16.5 | 1.101 | 0.12364 | -0.082 | 8.906
17 | 1.115 | 0.1313 | -0.075 | 8.49
17.5 | 1.14 | 0.13768 | -0.075 | 8.278
18 | 1.17 | 0.14168 | -0.08 | 8.258
18.5 | 1.214 | 0.13765 | -0.091 | 8.823
19 | 1.217 | 0.1471 | -0.08 | 8.277
19.5 | 1.242 | 0.15126 | -0.081 | 8.213
20 | 1.29 | 0.14671 | -0.093 | 8.796

## 80. Re 5M Mach 0.50 (2)
BIGFOIL.COM POLAR EXPORT
NACA65-611 a=0.6
NACA65-611 a=0.6 |  |  |  | Cl Max: | 1.3698 | at alpha= | 9 | deg
XFOIL ncrit=9 |  |  |  | L/D Max: | 253.083 | at alpha= | 3 | deg
Re: | 5000000 |  |  | Cd Min: | 0.2545 | at alpha= | -20 | deg
Mach: | 0.5 |  |  | Cl=0 at alpha= | -4.1891 | deg
|  |  |  | @ Cl=0.1, Cd= | 0.0066948
|  |  |  | @ Cl=0.4, Cd= | 0.0053982
|  |  |  | @ Cl=0.6, Cd= | 0.0047703
alpha (deg) | Cl | Cd | Cm | Cl/Cd
-20 | -0.6052 | 0.2545 | 0.0184 | -2.378
-19.5 | -0.5823 | 0.24654 | 0.0132 | -2.3619
-19 | -0.5592 | 0.2383 | 0.0081 | -2.3466
-18.5 | -0.5362 | 0.23023 | 0.0029 | -2.329
-18 | -0.5135 | 0.2219 | -0.0021 | -2.3141
-17.5 | -0.4919 | 0.21361 | -0.0072 | -2.3028
-17 | -0.4679 | 0.20654 | -0.0122 | -2.2654
-16.5 | -0.4444 | 0.199 | -0.0171 | -2.2332
-16 | -0.4209 | 0.19081 | -0.0219 | -2.2059
-15 | -0.3768 | 0.17492 | -0.0314 | -2.1541
-14.5 | -0.3551 | 0.16717 | -0.0359 | -2.1242
-14 | -0.3362 | 0.15894 | -0.0406 | -2.1153
-13.5 | -0.3166 | 0.15065 | -0.0452 | -2.1016
-13 | -0.2982 | 0.14202 | -0.0498 | -2.0997
-12.5 | -0.2802 | 0.13396 | -0.0543 | -2.0917
-12 | -0.2595 | 0.12731 | -0.0585 | -2.0383
-11.5 | -0.2461 | 0.11853 | -0.063 | -2.0763
-11 | -0.2282 | 0.11158 | -0.067 | -2.0452
-10.5 | -0.2118 | 0.10442 | -0.0711 | -2.0283
-10 | -0.1975 | 0.0971 | -0.0751 | -2.034
-9.5 | -0.1861 | 0.08954 | -0.079 | -2.0784
-9 | -0.1766 | 0.08207 | -0.083 | -2.1518
-8.5 | -0.1679 | 0.07494 | -0.0868 | -2.2405
-8 | -0.1574 | 0.06862 | -0.0905 | -2.2938
-7.5 | -0.1521 | 0.062 | -0.0941 | -2.4532
-7 | -0.1559 | 0.05572 | -0.0969 | -2.7979
-6.5 | -0.1548 | 0.04682 | -0.1069 | -3.3063
-6 | -0.1437 | 0.03686 | -0.1143 | -3.8985
-5.5 | -0.1172 | 0.02803 | -0.1176 | -4.1812
-5 | -0.0815 | 0.01925 | -0.1185 | -4.2338
-4.5 | -0.0378 | 0.011 | -0.1175 | -3.4364
-4 | 0.023 | 0.00756 | -0.1164 | 3.0423
-3.5 | 0.0924 | 0.00675 | -0.1158 | 13.6889
-3 | 0.1626 | 0.00624 | -0.1157 | 26.0577
-2.5 | 0.2326 | 0.0059 | -0.1159 | 39.4237
-2 | 0.302 | 0.00559 | -0.1162 | 54.025
-1.5 | 0.3714 | 0.00546 | -0.1167 | 68.022
-1 | 0.4408 | 0.00531 | -0.1174 | 83.0132
-0.5 | 0.5098 | 0.00522 | -0.1182 | 97.6628
0.5 | 0.6462 | 0.00454 | -0.12 | 142.3348
1 | 0.7133 | 0.00406 | -0.1209 | 175.6897
1.5 | 0.782 | 0.00397 | -0.1218 | 196.9773
2 | 0.8502 | 0.00387 | -0.1224 | 219.6899
2.5 | 0.9162 | 0.0037 | -0.1224 | 247.6216
3 | 0.9769 | 0.00386 | -0.121 | 253.0829
3.5 | 1.0346 | 0.00506 | -0.1199 | 204.4664
4 | 1.0658 | 0.00694 | -0.1142 | 153.5735
4.5 | 1.0861 | 0.00864 | -0.1062 | 125.706
5 | 1.0907 | 0.01025 | -0.0956 | 106.4098
5.5 | 1.1188 | 0.01176 | -0.0896 | 95.1361
6 | 1.1594 | 0.013 | -0.0855 | 89.1846
6.5 | 1.2001 | 0.01437 | -0.0813 | 83.5143
7 | 1.2401 | 0.01589 | -0.0771 | 78.0428
7.5 | 1.2785 | 0.01761 | -0.0728 | 72.6008
8 | 1.3171 | 0.01945 | -0.0684 | 67.7172
8.5 | 1.3498 | 0.02173 | -0.0633 | 62.1169
9 | 1.3698 | 0.02494 | -0.0573 | 54.9238
9.5 | 1.3637 | 0.03007 | -0.0498 | 45.3508
10 | 1.3528 | 0.03603 | -0.0427 | 37.5465
10.5 | 1.3409 | 0.04331 | -0.0367 | 30.9605
11 | 1.315 | 0.05284 | -0.0334 | 24.8864
11.5 | 1.2847 | 0.06361 | -0.0332 | 20.1965
12 | 1.2459 | 0.07669 | -0.036 | 16.2459
12.5 | 1.2069 | 0.09144 | -0.0422 | 13.1988
13 | 1.1756 | 0.10685 | -0.0507 | 11.0023
13.5 | 1.1458 | 0.12409 | -0.0619 | 9.2336
14 | 1.1253 | 0.14148 | -0.0734 | 7.9538

## 81. Re 6M Mach 0.00 (1)
BIGFOIL.COM POLAR EXPORT
NACA65-611 a=0.6
NACA65-611 a=0.6 |  |  |  | Cl Max: | 1.316 | at alpha= | 9 | deg
JavaFoil+Calcfoil stall+Eppler ext transition |  |  |  | L/D Max: | 193.004 | at alpha= | 4 | deg
Re: | 6000000 |  |  | Cd Min: | 0.00441 | at alpha= | 0 | deg
Mach: | 0 |  |  | Cl=0 at alpha= | -4.1207 | deg
|  |  |  | @ Cl=0.1, Cd= | 0.0060468
|  |  |  | @ Cl=0.4, Cd= | 0.0057546
|  |  |  | @ Cl=0.6, Cd= | 0.0044564
alpha (deg) | Cl | Cd | Cm | Cl/Cd
-17 | -0.317 | 0.13258 | -0.034 | -2.392
-16.5 | -0.332 | 0.12748 | -0.034 | -2.602
-16 | -0.346 | 0.12098 | -0.034 | -2.864
-15.5 | -0.361 | 0.11442 | -0.034 | -3.155
-15 | -0.375 | 0.11068 | -0.034 | -3.39
-14.5 | -0.389 | 0.10521 | -0.034 | -3.695
-14 | -0.401 | 0.10005 | -0.034 | -4.011
-13.5 | -0.413 | 0.09461 | -0.035 | -4.361
-13 | -0.42 | 0.08921 | -0.035 | -4.704
-12.5 | -0.423 | 0.08502 | -0.035 | -4.973
-12 | -0.424 | 0.07993 | -0.035 | -5.298
-11.5 | -0.421 | 0.07557 | -0.035 | -5.577
-11 | -0.416 | 0.07117 | -0.036 | -5.85
-10.5 | -0.408 | 0.06563 | -0.037 | -6.219
-10 | -0.396 | 0.06086 | -0.038 | -6.512
-9.5 | -0.381 | 0.05738 | -0.039 | -6.632
-9 | -0.361 | 0.05416 | -0.04 | -6.662
-8.5 | -0.337 | 0.05082 | -0.04 | -6.637
-8 | -0.311 | 0.04664 | -0.043 | -6.662
-7.5 | -0.281 | 0.04306 | -0.046 | -6.515
-7 | -0.303 | 0.00705 | -0.083 | -43.024
-6.5 | -0.257 | 0.00689 | -0.083 | -37.266
-6 | -0.207 | 0.00676 | -0.084 | -30.69
-5.5 | -0.155 | 0.00659 | -0.085 | -23.524
-5 | -0.1 | 0.00643 | -0.085 | -15.581
-4.5 | -0.044 | 0.0063 | -0.086 | -6.956
-4 | 0.014 | 0.00619 | -0.086 | 2.208
-3.5 | 0.072 | 0.00608 | -0.087 | 11.834
-3 | 0.131 | 0.00601 | -0.088 | 21.792
-2.5 | 0.19 | 0.00591 | -0.088 | 32.201
-2 | 0.25 | 0.00584 | -0.089 | 42.77
-1.5 | 0.31 | 0.0058 | -0.09 | 53.369
-1 | 0.369 | 0.00578 | -0.09 | 63.9
-0.5 | 0.43 | 0.00573 | -0.091 | 74.976
0 | 0.489 | 0.00441 | -0.091 | 110.75
0.5 | 0.548 | 0.00443 | -0.092 | 123.65
1 | 0.607 | 0.00446 | -0.093 | 136.071
1.5 | 0.666 | 0.00455 | -0.093 | 146.501
2 | 0.725 | 0.00462 | -0.094 | 157.037
2.5 | 0.784 | 0.00474 | -0.095 | 165.221
3 | 0.843 | 0.00489 | -0.095 | 172.221
3.5 | 0.897 | 0.00507 | -0.096 | 176.853
4 | 0.952 | 0.00493 | -0.096 | 193.004
4.5 | 1.006 | 0.00571 | -0.097 | 176.305
5 | 1.053 | 0.00989 | -0.097 | 106.478
5.5 | 1.104 | 0.01033 | -0.098 | 106.884
6 | 1.15 | 0.01078 | -0.098 | 106.652
6.5 | 1.193 | 0.01125 | -0.099 | 106.066
7 | 1.232 | 0.01126 | -0.099 | 109.4
7.5 | 1.267 | 0.01181 | -0.1 | 107.208
8 | 1.292 | 0.01244 | -0.1 | 103.897
8.5 | 1.308 | 0.01314 | -0.1 | 99.533
9 | 1.316 | 0.01385 | -0.101 | 94.992
9.5 | 1.315 | 0.01461 | -0.101 | 90.038
10 | 1.306 | 0.0156 | -0.102 | 83.714
10.5 | 1.288 | 0.01661 | -0.102 | 77.519
11 | 1.262 | 0.0175 | -0.103 | 72.159
11.5 | 1.23 | 0.01857 | -0.103 | 66.219
12 | 1.19 | 0.02012 | -0.103 | 59.135
12.5 | 1.143 | 0.02199 | -0.103 | 51.969
13 | 1.093 | 0.02366 | -0.103 | 46.211
13.5 | 1.035 | 0.0271 | -0.102 | 38.189
14 | 0.852 | 0.08742 | -0.069 | 9.748

## 82. Re 6M Mach 0.00 (2)
BIGFOIL.COM POLAR EXPORT
NACA65-611 a=0.6
NACA65-611 a=0.6 |  |  |  | Cl Max: | 1.7624 | at alpha= | 19 | deg
XFOIL ncrit=9 |  |  |  | L/D Max: | 228.155 | at alpha= | 2.5 | deg
Re: | 6000000 |  |  | Cd Min: | 0.07669 | at alpha= | 20 | deg
Mach: | 0 |  |  | Cl=0 at alpha= | -4.1854 | deg
|  |  |  | @ Cl=0.1, Cd= | 0.0055466
|  |  |  | @ Cl=0.4, Cd= | 0.004901
|  |  |  | @ Cl=0.6, Cd= | 0.0037554
alpha (deg) | Cl | Cd | Cm | Cl/Cd
-16.5 | -1.0792 | 0.0384 | -0.0996 | -28.1042
-15.5 | -1.1472 | 0.02645 | -0.0943 | -43.3724
-15 | -1.1348 | 0.02199 | -0.0923 | -51.6053
-14.5 | -1.1033 | 0.01917 | -0.0911 | -57.5535
-14 | -1.0627 | 0.01725 | -0.0904 | -61.6058
-13.5 | -1.0171 | 0.01586 | -0.09 | -64.1299
-13 | -0.9688 | 0.01475 | -0.0898 | -65.6814
-12.5 | -0.9185 | 0.01385 | -0.0897 | -66.3177
-12 | -0.867 | 0.01308 | -0.0897 | -66.2844
-11.5 | -0.8146 | 0.01238 | -0.0897 | -65.7997
-11 | -0.7635 | 0.01125 | -0.0897 | -67.8667
-10.5 | -0.7103 | 0.0105 | -0.0898 | -67.6476
-10 | -0.6558 | 0.00998 | -0.09 | -65.7114
-9.5 | -0.6007 | 0.00952 | -0.0903 | -63.0987
-9 | -0.5451 | 0.00911 | -0.0907 | -59.8353
-8.5 | -0.4892 | 0.00878 | -0.0911 | -55.7175
-8 | -0.433 | 0.00845 | -0.0915 | -51.2426
-7.5 | -0.3781 | 0.0077 | -0.0917 | -49.1039
-7 | -0.3216 | 0.00736 | -0.0922 | -43.6957
-6 | -0.2078 | 0.00679 | -0.0931 | -30.6038
-5.5 | -0.1506 | 0.00654 | -0.0937 | -23.0275
-5 | -0.0932 | 0.00636 | -0.0943 | -14.6541
-4.5 | -0.0363 | 0.00598 | -0.0947 | -6.0702
-4 | 0.0214 | 0.00577 | -0.0953 | 3.7088
-3.5 | 0.0791 | 0.00559 | -0.096 | 14.1503
-3 | 0.1369 | 0.00547 | -0.0966 | 25.0274
-2.5 | 0.1946 | 0.00529 | -0.0972 | 36.7864
-2 | 0.2526 | 0.00515 | -0.0979 | 49.0485
-1.5 | 0.3106 | 0.00506 | -0.0986 | 61.3834
-1 | 0.3685 | 0.00495 | -0.0993 | 74.4444
-0.5 | 0.4264 | 0.00486 | -0.1 | 87.7366
0.5 | 0.541 | 0.0042 | -0.1015 | 128.8095
1 | 0.5978 | 0.00376 | -0.1023 | 158.9894
1.5 | 0.655 | 0.00364 | -0.103 | 179.9451
2 | 0.7119 | 0.00358 | -0.1037 | 198.8547
2.5 | 0.7666 | 0.00336 | -0.1039 | 228.1548
3 | 0.8156 | 0.00375 | -0.1029 | 217.4933
3.5 | 0.8628 | 0.00496 | -0.1021 | 173.9516
4 | 0.9115 | 0.00602 | -0.1017 | 151.412
5 | 1.0036 | 0.00778 | -0.0995 | 128.9974
5.5 | 1.0506 | 0.00846 | -0.0985 | 124.1844
6 | 1.0999 | 0.00891 | -0.0978 | 123.4456
6.5 | 1.148 | 0.00938 | -0.097 | 122.3881
7 | 1.195 | 0.00986 | -0.096 | 121.1968
7.5 | 1.2409 | 0.01033 | -0.0948 | 120.1258
8 | 1.2848 | 0.01083 | -0.0933 | 118.6334
8.5 | 1.3216 | 0.01141 | -0.0904 | 115.8282
9 | 1.3511 | 0.01203 | -0.0862 | 112.3109
9.5 | 1.3833 | 0.01274 | -0.0829 | 108.5793
10 | 1.4134 | 0.01367 | -0.0795 | 103.3943
10.5 | 1.4445 | 0.01465 | -0.0765 | 98.6007
11 | 1.473 | 0.01586 | -0.0734 | 92.8752
11.5 | 1.5014 | 0.01716 | -0.0705 | 87.4942
12 | 1.5291 | 0.01858 | -0.0677 | 82.2982
12.5 | 1.5547 | 0.0202 | -0.0648 | 76.9653
13 | 1.5811 | 0.02184 | -0.0623 | 72.3947
13.5 | 1.6075 | 0.02351 | -0.0599 | 68.3752
14 | 1.6289 | 0.02563 | -0.0573 | 63.5544
14.5 | 1.6531 | 0.02759 | -0.0551 | 59.9166
15 | 1.6721 | 0.03007 | -0.0527 | 55.6069
15.5 | 1.6919 | 0.03258 | -0.0507 | 51.9306
16 | 1.7072 | 0.03563 | -0.0486 | 47.9147
16.5 | 1.7248 | 0.03856 | -0.0469 | 44.7303
17 | 1.7374 | 0.04214 | -0.0452 | 41.2292
17.5 | 1.7479 | 0.04606 | -0.0438 | 37.9483
18 | 1.7542 | 0.05066 | -0.0427 | 34.6269
18.5 | 1.7602 | 0.05548 | -0.042 | 31.7267
19 | 1.7624 | 0.061 | -0.0417 | 28.8918
19.5 | 1.7478 | 0.06904 | -0.0419 | 25.3158
20 | 1.7397 | 0.07669 | -0.0431 | 22.6848

## 83. Re 6M Mach 0.10 (1)
BIGFOIL.COM POLAR EXPORT
NACA65-611 a=0.6
NACA65-611 a=0.6 |  |  |  | Cl Max: | 1.314 | at alpha= | 9 | deg
JavaFoil+Calcfoil stall+Eppler ext transition |  |  |  | L/D Max: | 194.364 | at alpha= | 4 | deg
Re: | 6000000 |  |  | Cd Min: | 0.00442 | at alpha= | 0 | deg
Mach: | 0.1 |  |  | Cl=0 at alpha= | -4.1207 | deg
|  |  |  | @ Cl=0.1, Cd= | 0.006054
|  |  |  | @ Cl=0.4, Cd= | 0.0057748
|  |  |  | @ Cl=0.6, Cd= | 0.0044749
alpha (deg) | Cl | Cd | Cm | Cl/Cd
-17 | -0.275 | 0.13532 | -0.034 | -2.029
-16.5 | -0.291 | 0.12843 | -0.034 | -2.266
-16 | -0.308 | 0.12145 | -0.034 | -2.534
-15.5 | -0.325 | 0.11646 | -0.034 | -2.787
-15 | -0.341 | 0.11051 | -0.035 | -3.088
-14.5 | -0.357 | 0.10485 | -0.035 | -3.41
-14 | -0.373 | 0.10118 | -0.035 | -3.686
-13.5 | -0.387 | 0.095 | -0.035 | -4.075
-13 | -0.397 | 0.09003 | -0.035 | -4.412
-12.5 | -0.403 | 0.08534 | -0.035 | -4.724
-12 | -0.407 | 0.08056 | -0.035 | -5.048
-11.5 | -0.407 | 0.07592 | -0.035 | -5.365
-11 | -0.405 | 0.07166 | -0.036 | -5.649
-10.5 | -0.399 | 0.06659 | -0.036 | -5.989
-10 | -0.389 | 0.0615 | -0.038 | -6.328
-9.5 | -0.375 | 0.05784 | -0.039 | -6.486
-9 | -0.357 | 0.05495 | -0.039 | -6.498
-8.5 | -0.335 | 0.05078 | -0.04 | -6.597
-8 | -0.309 | 0.04691 | -0.043 | -6.593
-7.5 | -0.279 | 0.0438 | -0.045 | -6.38
-7 | -0.248 | 0.03876 | -0.051 | -6.392
-6.5 | -0.257 | 0.00694 | -0.084 | -37.071
-6 | -0.208 | 0.00676 | -0.084 | -30.733
-5.5 | -0.155 | 0.00661 | -0.085 | -23.505
-5 | -0.101 | 0.00646 | -0.086 | -15.575
-4.5 | -0.044 | 0.00632 | -0.086 | -6.957
-4 | 0.014 | 0.00619 | -0.087 | 2.22
-3.5 | 0.072 | 0.00611 | -0.088 | 11.841
-3 | 0.132 | 0.00599 | -0.088 | 21.948
-2.5 | 0.191 | 0.00592 | -0.089 | 32.286
-2 | 0.251 | 0.00585 | -0.089 | 42.908
-1.5 | 0.311 | 0.00581 | -0.09 | 53.544
-1 | 0.371 | 0.00577 | -0.091 | 64.321
-0.5 | 0.432 | 0.00578 | -0.091 | 74.665
0 | 0.491 | 0.00442 | -0.092 | 111.273
0.5 | 0.551 | 0.00445 | -0.093 | 123.761
1 | 0.61 | 0.00448 | -0.093 | 136.244
1.5 | 0.669 | 0.00453 | -0.094 | 147.707
2 | 0.729 | 0.00466 | -0.094 | 156.468
2.5 | 0.788 | 0.00473 | -0.095 | 166.541
3 | 0.847 | 0.0049 | -0.096 | 172.949
3.5 | 0.901 | 0.00506 | -0.096 | 178.144
4 | 0.957 | 0.00492 | -0.097 | 194.364
4.5 | 1.011 | 0.00661 | -0.097 | 152.808
5 | 1.058 | 0.00995 | -0.098 | 106.352
5.5 | 1.108 | 0.01039 | -0.098 | 106.623
6 | 1.155 | 0.01087 | -0.099 | 106.224
6.5 | 1.198 | 0.01133 | -0.099 | 105.682
7 | 1.236 | 0.01136 | -0.1 | 108.769
7.5 | 1.27 | 0.01193 | -0.1 | 106.488
8 | 1.294 | 0.01257 | -0.1 | 102.954
8.5 | 1.309 | 0.01336 | -0.101 | 97.939
9 | 1.314 | 0.01402 | -0.101 | 93.708
9.5 | 1.31 | 0.01489 | -0.102 | 88
10 | 1.297 | 0.01581 | -0.102 | 82.022
10.5 | 1.275 | 0.0169 | -0.103 | 75.396
11 | 1.244 | 0.01779 | -0.103 | 69.923
11.5 | 1.206 | 0.01892 | -0.103 | 63.738
12 | 1.161 | 0.02031 | -0.104 | 57.138
12.5 | 1.104 | 0.02294 | -0.103 | 48.114
13 | 1.045 | 0.02543 | -0.103 | 41.109
13.5 | 0.855 | 0.08257 | -0.069 | 10.359
14 | 0.798 | 0.09461 | -0.061 | 8.436

## 84. Re 6M Mach 0.10 (2)
BIGFOIL.COM POLAR EXPORT
NACA65-611 a=0.6
NACA65-611 a=0.6 |  |  |  | Cl Max: | 1.7364 | at alpha= | 17.5 | deg
XFOIL ncrit=9 |  |  |  | L/D Max: | 228.902 | at alpha= | 2.5 | deg
Re: | 6000000 |  |  | Cd Min: | 0.08354 | at alpha= | 20 | deg
Mach: | 0.1 |  |  | Cl=0 at alpha= | -4.1842 | deg
|  |  |  | @ Cl=0.1, Cd= | 0.0055642
|  |  |  | @ Cl=0.4, Cd= | 0.0049098
|  |  |  | @ Cl=0.6, Cd= | 0.0037808
alpha (deg) | Cl | Cd | Cm | Cl/Cd
-15 | -0.9061 | 0.04465 | -0.0978 | -20.2934
-14.5 | -1.0606 | 0.02699 | -0.0968 | -39.296
-14 | -1.0523 | 0.02129 | -0.0948 | -49.427
-13.5 | -1.0183 | 0.01824 | -0.0936 | -55.8279
-13 | -0.9749 | 0.01625 | -0.0928 | -59.9938
-12.5 | -0.9264 | 0.01491 | -0.0924 | -62.1328
-12 | -0.8754 | 0.01384 | -0.0921 | -63.2514
-11.5 | -0.8229 | 0.01296 | -0.0919 | -63.4954
-11 | -0.7693 | 0.0122 | -0.0918 | -63.0574
-10.5 | -0.7174 | 0.01095 | -0.0916 | -65.516
-10 | -0.6625 | 0.01031 | -0.0916 | -64.258
-9.5 | -0.6067 | 0.00977 | -0.0918 | -62.0983
-9 | -0.5506 | 0.0093 | -0.092 | -59.2043
-8.5 | -0.494 | 0.00892 | -0.0922 | -55.3812
-8 | -0.437 | 0.0086 | -0.0926 | -50.814
-7.5 | -0.3815 | 0.00783 | -0.0927 | -48.7229
-7 | -0.3245 | 0.00746 | -0.0931 | -43.4987
-6.5 | -0.2673 | 0.00714 | -0.0935 | -37.437
-6 | -0.2097 | 0.00685 | -0.0939 | -30.6131
-5.5 | -0.152 | 0.00658 | -0.0944 | -23.1003
-5 | -0.0941 | 0.00638 | -0.0949 | -14.7492
-4.5 | -0.0367 | 0.006 | -0.0954 | -6.1167
-4 | 0.0214 | 0.00578 | -0.096 | 3.7024
-3.5 | 0.0795 | 0.00561 | -0.0966 | 14.1711
-3 | 0.1377 | 0.00548 | -0.0972 | 25.1277
-2.5 | 0.1958 | 0.0053 | -0.0978 | 36.9434
-2 | 0.2542 | 0.00516 | -0.0985 | 49.2636
-1.5 | 0.3125 | 0.00506 | -0.0992 | 61.7589
-1 | 0.3708 | 0.00496 | -0.0998 | 74.7581
-0.5 | 0.429 | 0.00486 | -0.1006 | 88.2716
0 | 0.4871 | 0.00459 | -0.1013 | 106.122
0.5 | 0.5443 | 0.00421 | -0.1021 | 129.2874
1 | 0.6014 | 0.00377 | -0.1029 | 159.5225
1.5 | 0.659 | 0.00365 | -0.1036 | 180.5479
2 | 0.7164 | 0.00359 | -0.1043 | 199.5543
2.5 | 0.7714 | 0.00337 | -0.1045 | 228.9021
3 | 0.8208 | 0.00376 | -0.1035 | 218.2979
4 | 0.9166 | 0.00606 | -0.1022 | 151.2541
4.5 | 0.9631 | 0.00697 | -0.1011 | 138.1779
5 | 1.0085 | 0.00785 | -0.0998 | 128.4713
5.5 | 1.0559 | 0.00851 | -0.0987 | 124.0776
6 | 1.1052 | 0.00897 | -0.0979 | 123.2107
6.5 | 1.1534 | 0.00944 | -0.097 | 122.1822
7 | 1.2001 | 0.00994 | -0.0958 | 120.7344
7.5 | 1.2458 | 0.01042 | -0.0945 | 119.5585
8 | 1.289 | 0.01094 | -0.0927 | 117.8245
8.5 | 1.3207 | 0.01155 | -0.0887 | 114.3463
9 | 1.352 | 0.01222 | -0.0848 | 110.6383
9.5 | 1.3845 | 0.013 | -0.0815 | 106.5
10 | 1.4153 | 0.01397 | -0.0782 | 101.3099
10.5 | 1.4453 | 0.01507 | -0.075 | 95.9058
11 | 1.4751 | 0.01628 | -0.072 | 90.6081
11.5 | 1.5022 | 0.01774 | -0.0689 | 84.6787
12 | 1.5288 | 0.01931 | -0.0658 | 79.1714
12.5 | 1.556 | 0.0209 | -0.0631 | 74.4498
13 | 1.5818 | 0.02266 | -0.0605 | 69.8058
13.5 | 1.6082 | 0.02443 | -0.0581 | 65.8289
14 | 1.6287 | 0.02671 | -0.0553 | 60.9772
14.5 | 1.6526 | 0.02883 | -0.0531 | 57.3222
15 | 1.6706 | 0.03152 | -0.0506 | 53.0013
15.5 | 1.6896 | 0.03426 | -0.0485 | 49.317
16 | 1.7031 | 0.03762 | -0.0463 | 45.2711
16.5 | 1.7192 | 0.0409 | -0.0447 | 42.0342
17 | 1.7294 | 0.0449 | -0.043 | 38.5167
17.5 | 1.7364 | 0.04945 | -0.0416 | 35.1143
18 | 1.7364 | 0.05504 | -0.0406 | 31.548
18.5 | 1.7352 | 0.06111 | -0.0402 | 28.3947
19 | 1.7254 | 0.06864 | -0.0405 | 25.1369
19.5 | 1.7289 | 0.07474 | -0.0413 | 23.1322
20 | 1.7159 | 0.08354 | -0.0432 | 20.5399

## 85. Re 6M Mach 0.25 (1)
BIGFOIL.COM POLAR EXPORT
NACA65-611 a=0.6
NACA65-611 a=0.6 |  |  |  | Cl Max: | 1.303 | at alpha= | 8.5 | deg
JavaFoil+Calcfoil stall+Eppler ext transition |  |  |  | L/D Max: | 194.132 | at alpha= | 4 | deg
Re: | 6000000 |  |  | Cd Min: | 0.00444 | at alpha= | 0 | deg
Mach: | 0.25 |  |  | Cl=0 at alpha= | -4.1186 | deg
|  |  |  | @ Cl=0.1, Cd= | 0.0061116
|  |  |  | @ Cl=0.4, Cd= | 0.0057437
|  |  |  | @ Cl=0.6, Cd= | 0.09738
alpha (deg) | Cl | Cd | Cm | Cl/Cd
-14.5 | -0.06 | 0.10642 | -0.037 | -0.562
-14 | -0.057 | 0.10144 | -0.036 | -0.562
-13.5 | -0.126 | 0.09797 | -0.036 | -1.283
-13 | -0.181 | 0.09146 | -0.036 | -1.975
-12.5 | -0.22 | 0.08708 | -0.036 | -2.524
-12 | -0.253 | 0.08314 | -0.037 | -3.039
-11.5 | -0.28 | 0.07795 | -0.037 | -3.592
-11 | -0.302 | 0.07366 | -0.037 | -4.096
-10.5 | -0.317 | 0.07046 | -0.037 | -4.504
-10 | -0.327 | 0.06444 | -0.038 | -5.069
-9.5 | -0.329 | 0.06031 | -0.038 | -5.457
-9 | -0.324 | 0.05747 | -0.038 | -5.645
-8.5 | -0.313 | 0.05244 | -0.039 | -5.977
-8 | -0.296 | 0.0488 | -0.041 | -6.06
-7.5 | -0.272 | 0.04575 | -0.042 | -5.94
-7 | -0.242 | 0.04293 | -0.043 | -5.642
-6.5 | -0.258 | 0.00701 | -0.086 | -36.745
-6 | -0.21 | 0.00685 | -0.087 | -30.626
-5.5 | -0.158 | 0.0067 | -0.087 | -23.567
-5 | -0.102 | 0.00653 | -0.088 | -15.698
-4.5 | -0.045 | 0.00638 | -0.089 | -7.044
-4 | 0.014 | 0.00629 | -0.089 | 2.236
-3.5 | 0.074 | 0.00615 | -0.09 | 12.051
-3 | 0.135 | 0.00606 | -0.091 | 22.261
-2.5 | 0.196 | 0.00596 | -0.091 | 32.932
-2 | 0.258 | 0.00588 | -0.092 | 43.839
-1.5 | 0.32 | 0.00584 | -0.093 | 54.769
-1 | 0.381 | 0.00581 | -0.093 | 65.616
-0.5 | 0.444 | 0.00559 | -0.094 | 79.348
0 | 0.505 | 0.00444 | -0.094 | 113.666
0.5 | 0.566 | 0.0045 | -0.095 | 125.844
1 | 0.627 | 0.00451 | -0.096 | 138.995
1.5 | 0.688 | 0.0046 | -0.096 | 149.462
2 | 0.749 | 0.00469 | -0.097 | 159.544
2.5 | 0.809 | 0.00483 | -0.098 | 167.423
3 | 0.87 | 0.00495 | -0.098 | 175.63
3.5 | 0.925 | 0.00483 | -0.099 | 191.385
4 | 0.982 | 0.00506 | -0.1 | 194.132
4.5 | 1.036 | 0.00685 | -0.1 | 151.364
5 | 1.083 | 0.01032 | -0.1 | 104.947
5.5 | 1.134 | 0.01085 | -0.101 | 104.538
6 | 1.18 | 0.01135 | -0.101 | 103.974
6.5 | 1.221 | 0.01187 | -0.102 | 102.798
7 | 1.256 | 0.01197 | -0.102 | 104.975
7.5 | 1.285 | 0.01259 | -0.103 | 102.126
8 | 1.301 | 0.01338 | -0.103 | 97.285
8.5 | 1.303 | 0.01425 | -0.103 | 91.413
9 | 1.29 | 0.01508 | -0.104 | 85.556
9.5 | 1.262 | 0.01623 | -0.104 | 77.776
10 | 1.219 | 0.01746 | -0.105 | 69.797
10.5 | 1.16 | 0.01851 | -0.105 | 62.674
11 | 1.082 | 0.02062 | -0.105 | 52.49
11.5 | 0.996 | 0.02191 | -0.105 | 45.438
12 | 0.76 | 0.07705 | -0.062 | 9.86
12.5 | 0.668 | 0.08615 | -0.054 | 7.749
13 | 0.574 | 0.09121 | -0.053 | 6.294
13.5 | 0.476 | 0.09738 | -0.053 | 4.884

## 86. Re 6M Mach 0.25 (2)
BIGFOIL.COM POLAR EXPORT
NACA65-611 a=0.6
NACA65-611 a=0.6 |  |  |  | Cl Max: | 1.6424 | at alpha= | 15.5 | deg
XFOIL ncrit=9 |  |  |  | L/D Max: | 232.653 | at alpha= | 2.5 | deg
Re: | 6000000 |  |  | Cd Min: | 0.16703 | at alpha= | 20 | deg
Mach: | 0.25 |  |  | Cl=0 at alpha= | -4.1763 | deg
|  |  |  | @ Cl=0.1, Cd= | 0.0056346
|  |  |  | @ Cl=0.4, Cd= | 0.0049598
|  |  |  | @ Cl=0.6, Cd= | 0.0039673
alpha (deg) | Cl | Cd | Cm | Cl/Cd
-14.5 | -0.3748 | 0.15153 | -0.0349 | -2.4734
-13.5 | -0.3373 | 0.13883 | -0.0428 | -2.4296
-13 | -0.3247 | 0.13073 | -0.0469 | -2.4837
-12.5 | -0.3194 | 0.12096 | -0.0514 | -2.6405
-12 | -0.3214 | 0.10998 | -0.0566 | -2.9223
-11.5 | -0.3129 | 0.10238 | -0.0606 | -3.0563
-11 | -0.2982 | 0.0964 | -0.064 | -3.0934
-10.5 | -0.3 | 0.0873 | -0.0685 | -3.4364
-10 | -0.2981 | 0.07962 | -0.0726 | -3.744
-9.5 | -0.6326 | 0.01339 | -0.1009 | -47.2442
-9 | -0.5775 | 0.01162 | -0.1001 | -49.6988
-8.5 | -0.5186 | 0.01065 | -0.0995 | -48.6948
-8 | -0.4593 | 0.00977 | -0.099 | -47.0113
-7.5 | -0.3992 | 0.00915 | -0.0987 | -43.6284
-7 | -0.3408 | 0.00817 | -0.0984 | -41.7136
-6.5 | -0.2804 | 0.00768 | -0.0983 | -36.5104
-6 | -0.2198 | 0.00729 | -0.0984 | -30.1509
-5.5 | -0.1596 | 0.00689 | -0.0985 | -23.164
-5 | -0.0993 | 0.00657 | -0.0988 | -15.1142
-4.5 | -0.0391 | 0.00619 | -0.0991 | -6.3166
-4 | 0.0213 | 0.00588 | -0.0995 | 3.6224
-3.5 | 0.0817 | 0.00568 | -0.0999 | 14.3838
-3 | 0.1421 | 0.00553 | -0.1005 | 25.6962
-2.5 | 0.2025 | 0.00534 | -0.1011 | 37.9213
-2 | 0.2629 | 0.00518 | -0.1017 | 50.7529
-1.5 | 0.3232 | 0.0051 | -0.1024 | 63.3725
-1 | 0.3834 | 0.00499 | -0.1031 | 76.8337
-0.5 | 0.4438 | 0.00488 | -0.1038 | 90.9426
0 | 0.5038 | 0.00466 | -0.1046 | 108.1116
0.5 | 0.563 | 0.00425 | -0.1054 | 132.4706
1 | 0.6219 | 0.0038 | -0.1062 | 163.6579
1.5 | 0.6815 | 0.00368 | -0.107 | 185.1902
2 | 0.7408 | 0.00364 | -0.1076 | 203.5165
2.5 | 0.798 | 0.00343 | -0.1079 | 232.6531
3 | 0.8497 | 0.00378 | -0.1069 | 224.7884
3.5 | 0.8959 | 0.00505 | -0.1055 | 177.4059
5 | 1.035 | 0.00819 | -0.101 | 126.3736
5.5 | 1.0828 | 0.00885 | -0.0995 | 122.3503
6 | 1.1319 | 0.00935 | -0.0981 | 121.0588
6.5 | 1.18 | 0.00984 | -0.0965 | 119.9187
7 | 1.2237 | 0.01045 | -0.0941 | 117.1005
7.5 | 1.2594 | 0.01097 | -0.09 | 114.804
8 | 1.2917 | 0.01169 | -0.0857 | 110.4962
8.5 | 1.3245 | 0.01259 | -0.0817 | 105.2025
9 | 1.3604 | 0.01349 | -0.0785 | 100.8451
9.5 | 1.3928 | 0.01465 | -0.0749 | 95.0717
10 | 1.4239 | 0.01598 | -0.0714 | 89.1051
10.5 | 1.4539 | 0.01748 | -0.0679 | 83.1751
11 | 1.4823 | 0.01918 | -0.0644 | 77.2836
11.5 | 1.5072 | 0.02119 | -0.0607 | 71.1279
12 | 1.5355 | 0.02308 | -0.0575 | 66.5295
12.5 | 1.5579 | 0.02548 | -0.054 | 61.1421
13 | 1.5777 | 0.02819 | -0.0506 | 55.9667
13.5 | 1.6016 | 0.03075 | -0.0478 | 52.0846
14 | 1.6124 | 0.03456 | -0.0443 | 46.6551
14.5 | 1.6315 | 0.03785 | -0.0418 | 43.1044
15 | 1.6346 | 0.04286 | -0.0389 | 38.1381
15.5 | 1.6424 | 0.04769 | -0.0369 | 34.4391
16 | 1.6351 | 0.05448 | -0.0352 | 30.0128
16.5 | 1.6268 | 0.06191 | -0.0345 | 26.2769
17 | 1.605 | 0.07162 | -0.0352 | 22.4099
17.5 | 1.5745 | 0.08341 | -0.0378 | 18.8766
18 | 1.5343 | 0.09781 | -0.0429 | 15.6865
18.5 | 1.4958 | 0.11321 | -0.0503 | 13.2126
19 | 1.4595 | 0.12947 | -0.0595 | 11.2729
19.5 | 1.4074 | 0.15022 | -0.0728 | 9.3689
20 | 1.3785 | 0.16703 | -0.0839 | 8.253

## 87. Re 6M Mach 0.50 (1)
BIGFOIL.COM POLAR EXPORT
NACA65-611 a=0.6
NACA65-611 a=0.6 |  |  |  | Cl Max: | 1.344 | at alpha= | 20 | deg
JavaFoil+Calcfoil stall+Eppler ext transition |  |  |  | L/D Max: | 186.154 | at alpha= | 2.5 | deg
Re: | 6000000 |  |  | Cd Min: | 0.00461 | at alpha= | 1.5 | deg
Mach: | 0.5 |  |  | Cl=0 at alpha= | -4.119 | deg
|  |  |  | @ Cl=0.1, Cd= | 0.0063948
|  |  |  | @ Cl=0.4, Cd= | 0.0057688
|  |  |  | @ Cl=0.6, Cd= | 0.0051688
alpha (deg) | Cl | Cd | Cm | Cl/Cd
-20 | -0.867 | 0.15413 | -0.045 | -5.625
-19.5 | -0.84 | 0.1496 | -0.045 | -5.616
-19 | -0.813 | 0.15692 | -0.045 | -5.179
-18.5 | -0.787 | 0.13928 | -0.046 | -5.648
-18 | -0.76 | 0.13887 | -0.046 | -5.472
-17.5 | -0.732 | 0.13402 | -0.045 | -5.461
-17 | -0.704 | 0.1298 | -0.044 | -5.422
-16.5 | -0.677 | 0.1242 | -0.045 | -5.449
-16 | -0.65 | 0.11797 | -0.045 | -5.508
-15.5 | -0.623 | 0.11424 | -0.045 | -5.451
-15 | -0.596 | 0.11336 | -0.045 | -5.254
-14.5 | -0.568 | 0.10645 | -0.045 | -5.334
-14 | -0.541 | 0.09775 | -0.045 | -5.531
-13.5 | -0.514 | 0.08992 | -0.046 | -5.713
-13 | -0.487 | 0.08255 | -0.047 | -5.897
-12.5 | -0.46 | 0.07763 | -0.047 | -5.921
-12 | -0.433 | 0.07215 | -0.049 | -6.001
-11.5 | -0.406 | 0.06736 | -0.05 | -6.031
-11 | -0.376 | 0.07549 | -0.044 | -4.982
-10.5 | -0.349 | 0.06834 | -0.045 | -5.106
-10 | -0.322 | 0.06226 | -0.046 | -5.169
-9.5 | -0.295 | 0.05782 | -0.048 | -5.099
-9 | -0.268 | 0.05309 | -0.05 | -5.047
-8.5 | -0.242 | 0.04839 | -0.054 | -4.992
-8 | -0.216 | 0.04287 | -0.059 | -5.036
-7.5 | -0.184 | 0.05332 | -0.043 | -3.46
-7 | -0.157 | 0.04803 | -0.043 | -3.272
-6.5 | -0.13 | 0.04345 | -0.045 | -2.992
-6 | -0.103 | 0.0402 | -0.047 | -2.557
-5.5 | -0.114 | 0.0389 | -0.044 | -2.942
-5 | -0.084 | 0.03633 | -0.046 | -2.3
-4.5 | -0.048 | 0.00664 | -0.099 | -7.154
-4 | 0.015 | 0.00656 | -0.1 | 2.319
-3.5 | 0.081 | 0.00642 | -0.101 | 12.648
-3 | 0.149 | 0.00633 | -0.101 | 23.551
-2.5 | 0.218 | 0.00617 | -0.102 | 35.341
-2 | 0.287 | 0.00606 | -0.103 | 47.401
-1.5 | 0.357 | 0.0058 | -0.103 | 61.492
-1 | 0.426 | 0.00575 | -0.104 | 74.15
-0.5 | 0.496 | 0.0057 | -0.105 | 87.122
0 | 0.564 | 0.00573 | -0.106 | 98.394
0.5 | 0.632 | 0.00467 | -0.106 | 135.293
1 | 0.701 | 0.00476 | -0.107 | 147.202
1.5 | 0.768 | 0.00461 | -0.108 | 166.711
2 | 0.836 | 0.00471 | -0.108 | 177.721
2.5 | 0.904 | 0.00485 | -0.109 | 186.154
3 | 0.971 | 0.0056 | -0.11 | 173.226
3.5 | 1.029 | 0.00593 | -0.11 | 173.493
4 | 1.087 | 0.007 | -0.111 | 155.362
4.5 | 1.136 | 0.0116 | -0.11 | 97.888
5 | 1.189 | 0.0123 | -0.111 | 96.683
5.5 | 1.236 | 0.01304 | -0.111 | 94.774
6 | 1.27 | 0.01386 | -0.112 | 91.61
6.5 | 1.282 | 0.01481 | -0.112 | 86.521
7 | 1.254 | 0.01615 | -0.113 | 77.651
7.5 | 1.113 | 0.01735 | -0.113 | 64.144
8 | 0.649 | 0.05269 | -0.054 | 12.314
8.5 | 0.813 | 0.01887 | -0.114 | 43.113
9 | 0.842 | 0.02057 | -0.115 | 40.949
9.5 | 0.727 | 0.06541 | -0.055 | 11.108
10 | 0.902 | 0.02211 | -0.116 | 40.811
10.5 | 0.929 | 0.02459 | -0.116 | 37.806
11 | 0.807 | 0.07533 | -0.064 | 10.719
11.5 | 0.831 | 0.08604 | -0.059 | 9.653
12 | 1.014 | 0.02849 | -0.117 | 35.599
12.5 | 0.892 | 0.08346 | -0.074 | 10.688
13 | 0.911 | 0.09478 | -0.067 | 9.611
13.5 | 0.933 | 0.11283 | -0.063 | 8.271
14 | 0.959 | 0.10372 | -0.065 | 9.25
14.5 | 0.99 | 0.10688 | -0.073 | 9.267
15 | 1.02 | 0.11274 | -0.077 | 9.05
15.5 | 1.037 | 0.11718 | -0.07 | 8.851
16 | 1.064 | 0.12187 | -0.073 | 8.734
16.5 | 1.116 | 0.11348 | -0.09 | 9.834
17 | 1.115 | 0.12912 | -0.075 | 8.636
17.5 | 1.141 | 0.13447 | -0.077 | 8.487
18 | 1.183 | 0.13256 | -0.087 | 8.924
18.5 | 1.231 | 0.12491 | -0.097 | 9.857
19 | 1.218 | 0.14308 | -0.08 | 8.511
19.5 | 1.253 | 0.14593 | -0.087 | 8.586
20 | 1.344 | 0.1111 | -0.108 | 12.101

## 88. Re 6M Mach 0.50 (2)
BIGFOIL.COM POLAR EXPORT
NACA65-611 a=0.6
NACA65-611 a=0.6 |  |  |  | Cl Max: | 1.3841 | at alpha= | 9 | deg
XFOIL ncrit=9 |  |  |  | L/D Max: | 249.771 | at alpha= | 3 | deg
Re: | 6000000 |  |  | Cd Min: | 0.25472 | at alpha= | -20 | deg
Mach: | 0.5 |  |  | Cl=0 at alpha= | -4.172 | deg
|  |  |  | @ Cl=0.1, Cd= | 0.0062331
|  |  |  | @ Cl=0.4, Cd= | 0.0051795
|  |  |  | @ Cl=0.6, Cd= | 0.0047717
alpha (deg) | Cl | Cd | Cm | Cl/Cd
-20 | -0.6055 | 0.25472 | 0.0185 | -2.3771
-19.5 | -0.5823 | 0.24674 | 0.0132 | -2.36
-19 | -0.5592 | 0.23849 | 0.008 | -2.3448
-18.5 | -0.5361 | 0.23042 | 0.0029 | -2.3266
-18 | -0.5139 | 0.22229 | -0.0023 | -2.3118
-17.5 | -0.4914 | 0.21376 | -0.0072 | -2.2988
-17 | -0.4689 | 0.20558 | -0.0122 | -2.2809
-16.5 | -0.4453 | 0.19818 | -0.0172 | -2.2469
-16 | -0.4218 | 0.1909 | -0.022 | -2.2095
-15.5 | -0.3983 | 0.18293 | -0.0267 | -2.1773
-15 | -0.3764 | 0.17496 | -0.0315 | -2.1513
-14.5 | -0.3604 | 0.16505 | -0.0362 | -2.1836
-14 | -0.3404 | 0.15691 | -0.041 | -2.1694
-13 | -0.2977 | 0.1421 | -0.05 | -2.095
-12.5 | -0.2797 | 0.13398 | -0.0545 | -2.0876
-12 | -0.2609 | 0.12639 | -0.0588 | -2.0642
-11.5 | -0.245 | 0.1185 | -0.0632 | -2.0675
-11 | -0.2317 | 0.11021 | -0.0677 | -2.1024
-10.5 | -0.2169 | 0.10283 | -0.0718 | -2.1093
-10 | -0.2009 | 0.09605 | -0.0757 | -2.0916
-9.5 | -0.1857 | 0.08929 | -0.0795 | -2.0797
-9 | -0.1786 | 0.08137 | -0.0837 | -2.1949
-8.5 | -0.1723 | 0.07395 | -0.0876 | -2.33
-8 | -0.1658 | 0.0671 | -0.0914 | -2.4709
-7.5 | -0.1613 | 0.0605 | -0.0951 | -2.6661
-7 | -0.1654 | 0.0547 | -0.0977 | -3.0238
-6.5 | -0.1618 | 0.04527 | -0.1084 | -3.5741
-6 | -0.1466 | 0.03611 | -0.1148 | -4.0598
-5.5 | -0.1229 | 0.02637 | -0.1181 | -4.6606
-5 | -0.0888 | 0.01696 | -0.1185 | -5.2358
-4.5 | -0.0427 | 0.00952 | -0.1173 | -4.4853
-4 | 0.0224 | 0.00731 | -0.1163 | 3.0643
-3.5 | 0.0915 | 0.00628 | -0.1157 | 14.5701
-3 | 0.1622 | 0.00589 | -0.1156 | 27.5382
-2.5 | 0.2324 | 0.00562 | -0.1158 | 41.3523
-2 | 0.3021 | 0.00538 | -0.1162 | 56.1524
-1.5 | 0.3719 | 0.00522 | -0.1168 | 71.2452
-1 | 0.4412 | 0.00512 | -0.1175 | 86.1719
-0.5 | 0.5103 | 0.00503 | -0.1183 | 101.4513
0 | 0.5794 | 0.00489 | -0.1192 | 118.4867
0.5 | 0.6473 | 0.0045 | -0.1201 | 143.8444
1 | 0.7147 | 0.00395 | -0.1211 | 180.9367
1.5 | 0.783 | 0.00387 | -0.1219 | 202.3256
2 | 0.8517 | 0.00388 | -0.1226 | 219.5103
2.5 | 0.9192 | 0.00375 | -0.123 | 245.12
3 | 0.9816 | 0.00393 | -0.1222 | 249.771
3.5 | 1.0216 | 0.00537 | -0.1177 | 190.2421
4.5 | 1.0847 | 0.00862 | -0.106 | 125.8353
5 | 1.094 | 0.01006 | -0.096 | 108.7475
5.5 | 1.1281 | 0.0113 | -0.0907 | 99.8319
6 | 1.1692 | 0.01248 | -0.0865 | 93.6859
6.5 | 1.2121 | 0.01371 | -0.0826 | 88.4099
7 | 1.2506 | 0.01527 | -0.0781 | 81.8991
7.5 | 1.2925 | 0.01679 | -0.074 | 76.9803
8 | 1.3303 | 0.01863 | -0.0693 | 71.4063
8.5 | 1.3661 | 0.02073 | -0.0645 | 65.8997
9 | 1.3841 | 0.02398 | -0.058 | 57.7189
9.5 | 1.3766 | 0.02909 | -0.0502 | 47.3221
10 | 1.365 | 0.03501 | -0.0428 | 38.9889
10.5 | 1.3531 | 0.04218 | -0.0368 | 32.0792
11 | 1.3242 | 0.05187 | -0.0333 | 25.5292
11.5 | 1.2885 | 0.06316 | -0.0329 | 20.4006
12 | 1.249 | 0.07627 | -0.0357 | 16.376
12.5 | 1.2114 | 0.09076 | -0.0417 | 13.3473
13 | 1.18 | 0.10611 | -0.0502 | 11.1205
13.5 | 1.1512 | 0.12305 | -0.0612 | 9.3555
14 | 1.1311 | 0.14019 | -0.0726 | 8.0683

## 89. Re 7M Mach 0.00 (1)
BIGFOIL.COM POLAR EXPORT
NACA65-611 a=0.6
NACA65-611 a=0.6 |  |  |  | Cl Max: | 1.317 | at alpha= | 9 | deg
JavaFoil+Calcfoil stall+Eppler ext transition |  |  |  | L/D Max: | 175.53 | at alpha= | 3.5 | deg
Re: | 7000000 |  |  | Cd Min: | 0.00438 | at alpha= | 0 | deg
Mach: | 0 |  |  | Cl=0 at alpha= | -4.1207 | deg
|  |  |  | @ Cl=0.1, Cd= | 0.0059378
|  |  |  | @ Cl=0.4, Cd= | 0.0057002
|  |  |  | @ Cl=0.6, Cd= | 0.0044629
alpha (deg) | Cl | Cd | Cm | Cl/Cd
-17 | -0.317 | 0.13093 | -0.034 | -2.423
-16.5 | -0.332 | 0.12583 | -0.035 | -2.638
-16 | -0.347 | 0.11866 | -0.034 | -2.92
-15.5 | -0.361 | 0.11394 | -0.035 | -3.169
-15 | -0.375 | 0.10828 | -0.035 | -3.466
-14.5 | -0.389 | 0.10421 | -0.035 | -3.732
-14 | -0.401 | 0.09965 | -0.035 | -4.029
-13.5 | -0.413 | 0.09442 | -0.035 | -4.371
-13 | -0.42 | 0.08775 | -0.035 | -4.783
-12.5 | -0.423 | 0.0835 | -0.035 | -5.064
-12 | -0.424 | 0.07922 | -0.035 | -5.347
-11.5 | -0.422 | 0.07493 | -0.035 | -5.625
-11 | -0.416 | 0.07056 | -0.036 | -5.902
-10.5 | -0.408 | 0.06547 | -0.038 | -6.238
-10 | -0.397 | 0.06069 | -0.039 | -6.535
-9.5 | -0.381 | 0.0571 | -0.039 | -6.667
-9 | -0.361 | 0.05352 | -0.04 | -6.745
-8.5 | -0.337 | 0.05022 | -0.041 | -6.719
-8 | -0.312 | 0.0457 | -0.045 | -6.817
-7.5 | -0.284 | 0.03965 | -0.052 | -7.155
-7 | -0.303 | 0.00693 | -0.083 | -43.733
-6.5 | -0.257 | 0.00679 | -0.083 | -37.861
-6 | -0.207 | 0.0066 | -0.084 | -31.4
-5.5 | -0.155 | 0.00647 | -0.085 | -23.939
-5 | -0.1 | 0.00634 | -0.085 | -15.811
-4.5 | -0.044 | 0.0062 | -0.086 | -7.065
-4 | 0.014 | 0.00609 | -0.086 | 2.247
-3.5 | 0.072 | 0.00599 | -0.087 | 12.023
-3 | 0.131 | 0.00588 | -0.088 | 22.26
-2.5 | 0.19 | 0.00581 | -0.088 | 32.767
-2 | 0.25 | 0.00573 | -0.089 | 43.624
-1.5 | 0.31 | 0.0057 | -0.09 | 54.346
-1 | 0.369 | 0.00569 | -0.09 | 64.899
-0.5 | 0.43 | 0.00571 | -0.091 | 75.215
0 | 0.489 | 0.00438 | -0.092 | 111.624
0.5 | 0.548 | 0.00441 | -0.092 | 124.383
1 | 0.607 | 0.00447 | -0.093 | 135.711
1.5 | 0.666 | 0.0045 | -0.093 | 147.988
2 | 0.725 | 0.00462 | -0.094 | 156.883
2.5 | 0.784 | 0.00474 | -0.095 | 165.357
3 | 0.843 | 0.00486 | -0.095 | 173.258
3.5 | 0.897 | 0.00511 | -0.096 | 175.53
4 | 0.952 | 0.00547 | -0.096 | 174.145
4.5 | 1.006 | 0.0068 | -0.097 | 147.918
5 | 1.054 | 0.00977 | -0.097 | 107.897
5.5 | 1.105 | 0.01006 | -0.098 | 109.771
6 | 1.151 | 0.01052 | -0.098 | 109.469
6.5 | 1.194 | 0.01095 | -0.099 | 109.03
7 | 1.233 | 0.01144 | -0.099 | 107.748
7.5 | 1.268 | 0.0115 | -0.1 | 110.287
8 | 1.294 | 0.0121 | -0.1 | 106.902
8.5 | 1.31 | 0.01278 | -0.101 | 102.49
9 | 1.317 | 0.01346 | -0.101 | 97.879
9.5 | 1.317 | 0.0142 | -0.102 | 92.699
10 | 1.307 | 0.01514 | -0.102 | 86.313
10.5 | 1.289 | 0.01614 | -0.102 | 79.891
11 | 1.264 | 0.01698 | -0.103 | 74.446
11.5 | 1.231 | 0.01798 | -0.103 | 68.457
12 | 1.191 | 0.01949 | -0.103 | 61.127
12.5 | 1.145 | 0.02122 | -0.103 | 53.972
13 | 1.096 | 0.02273 | -0.104 | 48.239
13.5 | 1.042 | 0.02519 | -0.103 | 41.351
14 | 0.971 | 0.03224 | -0.101 | 30.12

## 90. Re 7M Mach 0.00 (2)
BIGFOIL.COM POLAR EXPORT
NACA65-611 a=0.6
NACA65-611 a=0.6 |  |  |  | Cl Max: | 1.7806 | at alpha= | 19.5 | deg
XFOIL ncrit=9 |  |  |  | L/D Max: | 218.239 | at alpha= | 2.5 | deg
Re: | 7000000 |  |  | Cd Min: | 0.07146 | at alpha= | 20 | deg
Mach: | 0 |  |  | Cl=0 at alpha= | -4.1832 | deg
|  |  |  | @ Cl=0.1, Cd= | 0.0053698
|  |  |  | @ Cl=0.4, Cd= | 0.0047559
|  |  |  | @ Cl=0.6, Cd= | 0.0037552
alpha (deg) | Cl | Cd | Cm | Cl/Cd
-17 | -1.1831 | 0.03301 | -0.1021 | -35.8407
-16.5 | -1.218 | 0.02871 | -0.0965 | -42.4242
-16 | -1.206 | 0.02546 | -0.0943 | -47.3684
-15.5 | -1.1776 | 0.02309 | -0.0929 | -51.0004
-15 | -1.1435 | 0.02091 | -0.0918 | -54.6868
-14.5 | -1.1091 | 0.01837 | -0.0907 | -60.3756
-14 | -1.0683 | 0.0164 | -0.09 | -65.1402
-13.5 | -1.0225 | 0.015 | -0.0896 | -68.1667
-13 | -0.9739 | 0.01389 | -0.0893 | -70.1152
-12.5 | -0.9231 | 0.01303 | -0.0893 | -70.8442
-12 | -0.8711 | 0.0123 | -0.0893 | -70.8211
-11.5 | -0.8183 | 0.01165 | -0.0894 | -70.2403
-11 | -0.7652 | 0.01092 | -0.0895 | -70.0733
-10.5 | -0.7124 | 0.01006 | -0.0896 | -70.8151
-10 | -0.6581 | 0.00946 | -0.0898 | -69.5666
-9.5 | -0.6028 | 0.00901 | -0.0901 | -66.9034
-9 | -0.5471 | 0.00864 | -0.0904 | -63.3218
-8.5 | -0.491 | 0.00831 | -0.0908 | -59.0854
-8 | -0.4345 | 0.00803 | -0.0913 | -54.1096
-7.5 | -0.379 | 0.00747 | -0.0916 | -50.7363
-7 | -0.3227 | 0.00706 | -0.092 | -45.7082
-6.5 | -0.2658 | 0.00673 | -0.0925 | -39.4948
-6 | -0.2087 | 0.00648 | -0.093 | -32.2068
-5.5 | -0.1514 | 0.00626 | -0.0936 | -24.1853
-5 | -0.0939 | 0.0061 | -0.0942 | -15.3934
-4.5 | -0.0365 | 0.00578 | -0.0947 | -6.3149
-4 | 0.0211 | 0.00556 | -0.0953 | 3.795
-3.5 | 0.0789 | 0.00541 | -0.0959 | 14.5841
-3 | 0.1367 | 0.0053 | -0.0966 | 25.7925
-2.5 | 0.1947 | 0.00513 | -0.0972 | 37.9532
-2 | 0.2526 | 0.00499 | -0.0979 | 50.6212
-1.5 | 0.3106 | 0.00492 | -0.0986 | 63.1301
-1 | 0.3686 | 0.00481 | -0.0993 | 76.632
-0.5 | 0.4266 | 0.00471 | -0.1 | 90.5732
0 | 0.4842 | 0.00453 | -0.1007 | 106.8874
0.5 | 0.5416 | 0.00418 | -0.1015 | 129.5694
1 | 0.5983 | 0.00376 | -0.1023 | 159.1223
1.5 | 0.6552 | 0.0036 | -0.1031 | 182
2 | 0.7124 | 0.00362 | -0.1037 | 196.7956
2.5 | 0.7682 | 0.00352 | -0.1042 | 218.2386
3 | 0.8161 | 0.00409 | -0.1033 | 199.5355
4 | 0.9104 | 0.00609 | -0.1016 | 149.491
4.5 | 0.9577 | 0.00692 | -0.1007 | 138.396
5 | 1.0049 | 0.00767 | -0.0997 | 131.0169
5.5 | 1.0534 | 0.00824 | -0.099 | 127.8398
6 | 1.1032 | 0.00867 | -0.0984 | 127.2434
6.5 | 1.1522 | 0.00911 | -0.0977 | 126.4764
7 | 1.1995 | 0.00959 | -0.0968 | 125.0782
7.5 | 1.2466 | 0.01002 | -0.0958 | 124.4112
8 | 1.2909 | 0.01053 | -0.0943 | 122.5926
8.5 | 1.3317 | 0.0111 | -0.0923 | 119.973
9 | 1.3635 | 0.01162 | -0.0884 | 117.3408
9.5 | 1.393 | 0.01234 | -0.0844 | 112.8849
10 | 1.4238 | 0.01318 | -0.0811 | 108.0273
10.5 | 1.4532 | 0.01419 | -0.0777 | 102.4101
11 | 1.4833 | 0.01527 | -0.0747 | 97.1382
11.5 | 1.5105 | 0.0166 | -0.0716 | 90.994
12 | 1.5385 | 0.01795 | -0.0687 | 85.7103
12.5 | 1.5664 | 0.01938 | -0.0661 | 80.8256
13 | 1.5929 | 0.02096 | -0.0635 | 75.9971
13.5 | 1.62 | 0.02256 | -0.0611 | 71.8085
14 | 1.6406 | 0.02468 | -0.0583 | 66.4749
14.5 | 1.6656 | 0.02655 | -0.0561 | 62.7345
15 | 1.6848 | 0.02896 | -0.0536 | 58.1768
15.5 | 1.7043 | 0.03144 | -0.0515 | 54.208
16 | 1.7193 | 0.03445 | -0.0492 | 49.9071
16.5 | 1.7373 | 0.0373 | -0.0475 | 46.5764
17 | 1.7494 | 0.04086 | -0.0457 | 42.8145
17.5 | 1.7585 | 0.04487 | -0.0441 | 39.191
18 | 1.7635 | 0.04954 | -0.0428 | 35.5975
18.5 | 1.7674 | 0.05455 | -0.0419 | 32.3996
19 | 1.7662 | 0.06046 | -0.0415 | 29.2127
19.5 | 1.7806 | 0.06462 | -0.0418 | 27.5549
20 | 1.7761 | 0.07146 | -0.0424 | 24.8545

## 91. Re 7M Mach 0.10 (1)
BIGFOIL.COM POLAR EXPORT
NACA65-611 a=0.6
NACA65-611 a=0.6 |  |  |  | Cl Max: | 1.315 | at alpha= | 9 | deg
JavaFoil+Calcfoil stall+Eppler ext transition |  |  |  | L/D Max: | 176.793 | at alpha= | 3.5 | deg
Re: | 7000000 |  |  | Cd Min: | 0.00437 | at alpha= | 0 | deg
Mach: | 0.1 |  |  | Cl=0 at alpha= | -4.1207 | deg
|  |  |  | @ Cl=0.1, Cd= | 0.005968
|  |  |  | @ Cl=0.4, Cd= | 0.0056952
|  |  |  | @ Cl=0.6, Cd= | 0.0044515
alpha (deg) | Cl | Cd | Cm | Cl/Cd
-17 | -0.275 | 0.13312 | -0.034 | -2.063
-16.5 | -0.291 | 0.12894 | -0.034 | -2.257
-16 | -0.308 | 0.12157 | -0.035 | -2.532
-15.5 | -0.325 | 0.11567 | -0.035 | -2.807
-15 | -0.341 | 0.11027 | -0.035 | -3.096
-14.5 | -0.358 | 0.10432 | -0.035 | -3.428
-14 | -0.373 | 0.09927 | -0.035 | -3.758
-13.5 | -0.387 | 0.09382 | -0.035 | -4.128
-13 | -0.397 | 0.08882 | -0.035 | -4.473
-12.5 | -0.403 | 0.08449 | -0.035 | -4.772
-12 | -0.407 | 0.08001 | -0.035 | -5.084
-11.5 | -0.407 | 0.07527 | -0.036 | -5.413
-11 | -0.405 | 0.07096 | -0.036 | -5.705
-10.5 | -0.399 | 0.0657 | -0.037 | -6.073
-10 | -0.389 | 0.06127 | -0.039 | -6.355
-9.5 | -0.375 | 0.05761 | -0.039 | -6.516
-9 | -0.357 | 0.05429 | -0.04 | -6.58
-8.5 | -0.335 | 0.05052 | -0.041 | -6.634
-8 | -0.31 | 0.046 | -0.045 | -6.739
-7.5 | -0.281 | 0.04227 | -0.048 | -6.641
-7 | -0.303 | 0.00695 | -0.083 | -43.593
-6.5 | -0.257 | 0.00678 | -0.084 | -37.942
-6 | -0.208 | 0.00664 | -0.084 | -31.285
-5.5 | -0.155 | 0.00647 | -0.085 | -24.039
-5 | -0.101 | 0.00633 | -0.086 | -15.882
-4.5 | -0.044 | 0.00619 | -0.086 | -7.101
-4 | 0.014 | 0.00611 | -0.087 | 2.25
-3.5 | 0.072 | 0.00601 | -0.088 | 12.043
-3 | 0.132 | 0.00592 | -0.088 | 22.213
-2.5 | 0.191 | 0.00585 | -0.089 | 32.705
-2 | 0.251 | 0.00574 | -0.089 | 43.768
-1.5 | 0.311 | 0.00571 | -0.09 | 54.524
-1 | 0.371 | 0.0057 | -0.091 | 65.123
-0.5 | 0.432 | 0.00569 | -0.091 | 75.929
0 | 0.492 | 0.00437 | -0.092 | 112.586
0.5 | 0.551 | 0.00441 | -0.093 | 124.889
1 | 0.61 | 0.00446 | -0.093 | 136.829
1.5 | 0.669 | 0.00452 | -0.094 | 148.021
2 | 0.729 | 0.00462 | -0.094 | 157.637
2.5 | 0.788 | 0.00474 | -0.095 | 166.137
3 | 0.847 | 0.00492 | -0.096 | 172.231
3.5 | 0.901 | 0.0051 | -0.096 | 176.793
4 | 0.956 | 0.00546 | -0.097 | 175.155
4.5 | 1.011 | 0.00686 | -0.097 | 147.214
5 | 1.059 | 0.00982 | -0.098 | 107.788
5.5 | 1.109 | 0.01012 | -0.098 | 109.575
6 | 1.156 | 0.01059 | -0.099 | 109.123
6.5 | 1.198 | 0.01103 | -0.099 | 108.605
7 | 1.237 | 0.01155 | -0.1 | 107.109
7.5 | 1.271 | 0.0116 | -0.1 | 109.552
8 | 1.296 | 0.01222 | -0.101 | 105.985
8.5 | 1.31 | 0.01299 | -0.101 | 100.837
9 | 1.315 | 0.01363 | -0.102 | 96.483
9.5 | 1.311 | 0.01446 | -0.102 | 90.672
10 | 1.298 | 0.01535 | -0.102 | 84.565
10.5 | 1.276 | 0.01641 | -0.103 | 77.753
11 | 1.245 | 0.01734 | -0.103 | 71.834
11.5 | 1.207 | 0.01832 | -0.104 | 65.902
12 | 1.162 | 0.0197 | -0.104 | 59.006
12.5 | 1.107 | 0.02198 | -0.104 | 50.37
13 | 1.051 | 0.02385 | -0.104 | 44.085
13.5 | 0.981 | 0.02895 | -0.102 | 33.899
14 | 0.802 | 0.09107 | -0.065 | 8.809

## 92. Re 7M Mach 0.10 (2)
BIGFOIL.COM POLAR EXPORT
NACA65-611 a=0.6
NACA65-611 a=0.6 |  |  |  | Cl Max: | 1.7658 | at alpha= | 19.5 | deg
XFOIL ncrit=9 |  |  |  | L/D Max: | 219.602 | at alpha= | 2.5 | deg
Re: | 7000000 |  |  | Cd Min: | 0.23105 | at alpha= | -20 | deg
Mach: | 0.1 |  |  | Cl=0 at alpha= | -4.1819 | deg
|  |  |  | @ Cl=0.1, Cd= | 0.0053772
|  |  |  | @ Cl=0.4, Cd= | 0.0047602
|  |  |  | @ Cl=0.6, Cd= | 0.0037751
alpha (deg) | Cl | Cd | Cm | Cl/Cd
-20 | -0.5529 | 0.23105 | 0.0107 | -2.393
-19.5 | -0.5354 | 0.22464 | 0.0067 | -2.3834
-19 | -0.5171 | 0.21794 | 0.0026 | -2.3727
-18.5 | -0.5014 | 0.21003 | -0.0016 | -2.3873
-18 | -0.4822 | 0.20339 | -0.0056 | -2.3708
-17.5 | -0.4648 | 0.19629 | -0.0097 | -2.3679
-17 | -0.4476 | 0.1893 | -0.0139 | -2.3645
-15 | -1.1107 | 0.02709 | -0.0974 | -41.0004
-14.5 | -1.0938 | 0.02298 | -0.0956 | -47.5979
-14 | -1.0606 | 0.02017 | -0.0944 | -52.583
-13.5 | -1.0242 | 0.01735 | -0.0932 | -59.0317
-13 | -0.9808 | 0.0153 | -0.0924 | -64.1046
-12.5 | -0.9319 | 0.01395 | -0.092 | -66.8029
-12 | -0.8802 | 0.01296 | -0.0917 | -67.9167
-11.5 | -0.8271 | 0.01215 | -0.0915 | -68.0741
-11 | -0.7729 | 0.01147 | -0.0915 | -67.3845
-10.5 | -0.7194 | 0.01056 | -0.0914 | -68.125
-10 | -0.6649 | 0.00976 | -0.0914 | -68.125
-9.5 | -0.6091 | 0.00923 | -0.0915 | -65.9913
-9 | -0.5528 | 0.0088 | -0.0917 | -62.8182
-8.5 | -0.496 | 0.00843 | -0.092 | -58.8375
-8 | -0.4388 | 0.00812 | -0.0923 | -54.0394
-7.5 | -0.3823 | 0.00764 | -0.0926 | -50.0393
-7 | -0.3256 | 0.00714 | -0.0929 | -45.6022
-6.5 | -0.2682 | 0.0068 | -0.0933 | -39.4412
-6 | -0.2106 | 0.00653 | -0.0938 | -32.2511
-5.5 | -0.1528 | 0.00629 | -0.0943 | -24.2925
-5 | -0.0948 | 0.00612 | -0.0948 | -15.4902
-4.5 | -0.0369 | 0.00581 | -0.0954 | -6.3511
-4 | 0.0211 | 0.00558 | -0.0959 | 3.7814
-3.5 | 0.0792 | 0.00542 | -0.0965 | 14.6125
-3 | 0.1375 | 0.0053 | -0.0972 | 25.9434
-2.5 | 0.1959 | 0.00513 | -0.0978 | 38.1871
-2 | 0.2542 | 0.005 | -0.0985 | 50.84
-1.5 | 0.3125 | 0.00493 | -0.0992 | 63.3874
-1 | 0.3709 | 0.00481 | -0.0999 | 77.1102
-0.5 | 0.4293 | 0.00471 | -0.1006 | 91.1465
0 | 0.4872 | 0.00453 | -0.1013 | 107.5497
0.5 | 0.5449 | 0.00419 | -0.1021 | 130.0477
1 | 0.602 | 0.00376 | -0.103 | 160.1064
1.5 | 0.6593 | 0.0036 | -0.1037 | 183.1389
2 | 0.7168 | 0.00363 | -0.1043 | 197.4656
2.5 | 0.773 | 0.00352 | -0.1048 | 219.6023
3 | 0.8213 | 0.00409 | -0.1039 | 200.8068
4 | 0.9155 | 0.00612 | -0.1021 | 149.5915
4.5 | 0.9629 | 0.00696 | -0.1011 | 138.3477
5 | 1.0099 | 0.00774 | -0.1 | 130.478
5.5 | 1.0587 | 0.0083 | -0.0992 | 127.5542
6 | 1.1086 | 0.00874 | -0.0985 | 126.8421
6.5 | 1.1578 | 0.00917 | -0.0978 | 126.2595
7 | 1.2048 | 0.00968 | -0.0967 | 124.4628
7.5 | 1.2518 | 0.01011 | -0.0955 | 123.818
8 | 1.2955 | 0.01064 | -0.0938 | 121.7575
8.5 | 1.333 | 0.01121 | -0.0909 | 118.9117
9 | 1.3636 | 0.01178 | -0.0868 | 115.7555
9.5 | 1.3937 | 0.01259 | -0.0829 | 110.699
10 | 1.4255 | 0.01346 | -0.0797 | 105.9064
10.5 | 1.4544 | 0.01457 | -0.0762 | 99.8216
11 | 1.4849 | 0.0157 | -0.0732 | 94.5796
11.5 | 1.5109 | 0.01718 | -0.0698 | 87.9453
12.5 | 1.5681 | 0.02004 | -0.0644 | 78.2485
13 | 1.594 | 0.02176 | -0.0616 | 73.2537
13.5 | 1.6206 | 0.02347 | -0.0592 | 69.0499
14 | 1.6404 | 0.02576 | -0.0562 | 63.6801
14.5 | 1.6645 | 0.02781 | -0.054 | 59.8526
15 | 1.6831 | 0.0304 | -0.0514 | 55.3651
15.5 | 1.7016 | 0.03312 | -0.0492 | 51.3768
16 | 1.7154 | 0.0364 | -0.0469 | 47.1264
16.5 | 1.7319 | 0.03958 | -0.0451 | 43.7569
17 | 1.7415 | 0.04359 | -0.0433 | 39.9518
17.5 | 1.7438 | 0.04858 | -0.0417 | 35.8954
18 | 1.7463 | 0.05383 | -0.0406 | 32.441
18.5 | 1.7534 | 0.05879 | -0.0402 | 29.8248
19 | 1.7542 | 0.06479 | -0.0402 | 27.0752
19.5 | 1.7658 | 0.06959 | -0.0407 | 25.3743
20 | 1.7581 | 0.0773 | -0.0419 | 22.7439

## 93. Re 7M Mach 0.25 (1)
BIGFOIL.COM POLAR EXPORT
NACA65-611 a=0.6
NACA65-611 a=0.6 |  |  |  | Cl Max: | 1.304 | at alpha= | 8.5 | deg
JavaFoil+Calcfoil stall+Eppler ext transition |  |  |  | L/D Max: | 190.181 | at alpha= | 3.5 | deg
Re: | 7000000 |  |  | Cd Min: | 0.0044 | at alpha= | 0 | deg
Mach: | 0.25 |  |  | Cl=0 at alpha= | -4.1186 | deg
|  |  |  | @ Cl=0.1, Cd= | 0.0059989
|  |  |  | @ Cl=0.4, Cd= | 0.005734
|  |  |  | @ Cl=0.6, Cd= | 0.09812
alpha (deg) | Cl | Cd | Cm | Cl/Cd
-14.5 | -0.06 | 0.10663 | -0.037 | -0.561
-14 | -0.057 | 0.10055 | -0.037 | -0.567
-13.5 | -0.126 | 0.09691 | -0.037 | -1.297
-13 | -0.181 | 0.09076 | -0.037 | -1.991
-12.5 | -0.22 | 0.08676 | -0.037 | -2.534
-12 | -0.253 | 0.08171 | -0.037 | -3.093
-11.5 | -0.28 | 0.07765 | -0.037 | -3.607
-11 | -0.302 | 0.07363 | -0.037 | -4.098
-10.5 | -0.317 | 0.06925 | -0.037 | -4.583
-10 | -0.327 | 0.06354 | -0.038 | -5.142
-9.5 | -0.329 | 0.05999 | -0.038 | -5.488
-9 | -0.324 | 0.05747 | -0.038 | -5.647
-8.5 | -0.314 | 0.05209 | -0.04 | -6.02
-8 | -0.296 | 0.04839 | -0.042 | -6.115
-7.5 | -0.272 | 0.04526 | -0.043 | -6.008
-7 | -0.243 | 0.04239 | -0.045 | -5.723
-6.5 | -0.258 | 0.0069 | -0.086 | -37.338
-6 | -0.21 | 0.0067 | -0.087 | -31.281
-5.5 | -0.158 | 0.00656 | -0.087 | -24.054
-5 | -0.102 | 0.00642 | -0.088 | -15.947
-4.5 | -0.045 | 0.00628 | -0.089 | -7.152
-4 | 0.014 | 0.00618 | -0.089 | 2.276
-3.5 | 0.074 | 0.00605 | -0.09 | 12.251
-3 | 0.135 | 0.00593 | -0.091 | 22.76
-2.5 | 0.196 | 0.00586 | -0.091 | 33.513
-2 | 0.258 | 0.00576 | -0.092 | 44.753
-1.5 | 0.32 | 0.00575 | -0.093 | 55.555
-1 | 0.381 | 0.00574 | -0.093 | 66.426
-0.5 | 0.444 | 0.00572 | -0.094 | 77.573
0 | 0.505 | 0.0044 | -0.094 | 114.647
0.5 | 0.566 | 0.00444 | -0.095 | 127.39
1 | 0.627 | 0.00452 | -0.096 | 138.713
1.5 | 0.688 | 0.00455 | -0.096 | 151.03
2 | 0.749 | 0.0047 | -0.097 | 159.368
2.5 | 0.81 | 0.00479 | -0.098 | 168.839
3 | 0.87 | 0.00498 | -0.098 | 174.667
3.5 | 0.925 | 0.00487 | -0.099 | 190.181
4 | 0.982 | 0.00649 | -0.1 | 151.337
4.5 | 1.036 | 0.00715 | -0.1 | 144.81
5 | 1.084 | 0.01006 | -0.1 | 107.821
5.5 | 1.135 | 0.01056 | -0.101 | 107.415
6 | 1.181 | 0.01105 | -0.101 | 106.888
6.5 | 1.222 | 0.01156 | -0.102 | 105.704
7 | 1.257 | 0.01213 | -0.102 | 103.692
7.5 | 1.287 | 0.01224 | -0.103 | 105.112
8 | 1.303 | 0.01304 | -0.103 | 99.885
8.5 | 1.304 | 0.01382 | -0.104 | 94.341
9 | 1.291 | 0.01467 | -0.104 | 88.024
9.5 | 1.263 | 0.01576 | -0.104 | 80.172
10 | 1.22 | 0.01695 | -0.105 | 71.98
10.5 | 1.161 | 0.01799 | -0.105 | 64.563
11 | 1.085 | 0.01989 | -0.105 | 54.524
11.5 | 0.998 | 0.02107 | -0.106 | 47.375
12 | 0.871 | 0.02971 | -0.101 | 29.319
12.5 | 0.669 | 0.08458 | -0.056 | 7.904
13 | 0.575 | 0.09083 | -0.055 | 6.326
13.5 | 0.476 | 0.09812 | -0.054 | 4.849

## 94. Re 7M Mach 0.25 (2)
BIGFOIL.COM POLAR EXPORT
NACA65-611 a=0.6
NACA65-611 a=0.6 |  |  |  | Cl Max: | 1.6604 | at alpha= | 15.5 | deg
XFOIL ncrit=9 |  |  |  | L/D Max: | 223.978 | at alpha= | 2.5 | deg
Re: | 7000000 |  |  | Cd Min: | 0.16497 | at alpha= | 20 | deg
Mach: | 0.25 |  |  | Cl=0 at alpha= | -4.1739 | deg
|  |  |  | @ Cl=0.1, Cd= | 0.0054478
|  |  |  | @ Cl=0.4, Cd= | 0.0048057
|  |  |  | @ Cl=0.6, Cd= | 0.0040452
alpha (deg) | Cl | Cd | Cm | Cl/Cd
-15 | -0.3919 | 0.15824 | -0.031 | -2.4766
-14 | -0.3541 | 0.14569 | -0.039 | -2.4305
-13.5 | -0.3377 | 0.13859 | -0.043 | -2.4367
-13 | -0.3276 | 0.12968 | -0.0473 | -2.5262
-12.5 | -0.3265 | 0.11876 | -0.0523 | -2.7492
-12 | -0.3315 | 0.10742 | -0.0577 | -3.086
-11.5 | -0.3263 | 0.0992 | -0.062 | -3.2893
-11 | -0.315 | 0.09261 | -0.0657 | -3.4014
-10.5 | -0.3124 | 0.08475 | -0.0699 | -3.6861
-10 | -0.688 | 0.01498 | -0.1018 | -45.9279
-9.5 | -0.6362 | 0.01266 | -0.1007 | -50.2528
-9 | -0.5825 | 0.01055 | -0.0998 | -55.2133
-8.5 | -0.5225 | 0.00974 | -0.0992 | -53.6448
-8 | -0.4623 | 0.00905 | -0.0988 | -51.0829
-7.5 | -0.4017 | 0.00853 | -0.0985 | -47.0926
-7 | -0.3411 | 0.00804 | -0.0984 | -42.4254
-6.5 | -0.2819 | 0.00724 | -0.0982 | -38.9365
-6 | -0.2212 | 0.00689 | -0.0982 | -32.1045
-5.5 | -0.1607 | 0.00655 | -0.0984 | -24.5344
-5 | -0.1 | 0.00625 | -0.0987 | -16
-4.5 | -0.0392 | 0.00604 | -0.0991 | -6.4901
-4 | 0.0209 | 0.00567 | -0.0994 | 3.6861
-3.5 | 0.0814 | 0.0055 | -0.0999 | 14.8
-3 | 0.142 | 0.00533 | -0.1005 | 26.6417
-2.5 | 0.2025 | 0.00518 | -0.1011 | 39.0927
-2 | 0.2629 | 0.00503 | -0.1017 | 52.2664
-1.5 | 0.3232 | 0.00495 | -0.1024 | 65.2929
-1 | 0.3837 | 0.00483 | -0.1031 | 79.441
-0.5 | 0.444 | 0.00474 | -0.1038 | 93.6709
0 | 0.5039 | 0.00459 | -0.1046 | 109.7821
0.5 | 0.5636 | 0.00423 | -0.1054 | 133.2388
1.5 | 0.6818 | 0.00363 | -0.107 | 187.8237
2 | 0.7414 | 0.00365 | -0.1077 | 203.1233
2.5 | 0.7996 | 0.00357 | -0.1082 | 223.9776
3 | 0.8501 | 0.00409 | -0.1073 | 207.8484
4 | 0.9435 | 0.0063 | -0.1045 | 149.7619
4.5 | 0.9901 | 0.00724 | -0.103 | 136.7541
5 | 1.037 | 0.00805 | -0.1013 | 128.8199
5.5 | 1.0863 | 0.00863 | -0.1001 | 125.8749
6 | 1.1363 | 0.00911 | -0.0988 | 124.7311
6.5 | 1.1854 | 0.00957 | -0.0974 | 123.8662
7 | 1.2313 | 0.01012 | -0.0954 | 121.67
7.5 | 1.2717 | 0.01064 | -0.0922 | 119.5207
8 | 1.3015 | 0.01132 | -0.0872 | 114.9735
8.5 | 1.3357 | 0.0121 | -0.0834 | 110.3884
9 | 1.3705 | 0.01299 | -0.0799 | 105.5042
9.5 | 1.4027 | 0.01411 | -0.0762 | 99.4118
10 | 1.4338 | 0.0154 | -0.0725 | 93.1039
10.5 | 1.4629 | 0.01692 | -0.0688 | 86.4598
11 | 1.4918 | 0.01855 | -0.0653 | 80.4205
11.5 | 1.5204 | 0.02028 | -0.0619 | 74.9704
12 | 1.5484 | 0.02215 | -0.0586 | 69.9052
12.5 | 1.5714 | 0.02445 | -0.0551 | 64.2699
13 | 1.5928 | 0.027 | -0.0516 | 58.9926
13.5 | 1.6174 | 0.02944 | -0.0488 | 54.9389
14 | 1.6304 | 0.03296 | -0.0452 | 49.466
14.5 | 1.6492 | 0.03622 | -0.0426 | 45.5329
15 | 1.656 | 0.04075 | -0.0397 | 40.638
15.5 | 1.6604 | 0.0458 | -0.0372 | 36.2533
16 | 1.6511 | 0.05266 | -0.0352 | 31.354
16.5 | 1.6353 | 0.06082 | -0.0343 | 26.8875
17 | 1.6126 | 0.07055 | -0.0348 | 22.8575
17.5 | 1.5736 | 0.08347 | -0.0377 | 18.8523
18 | 1.5411 | 0.09668 | -0.0424 | 15.9402
18.5 | 1.5065 | 0.11133 | -0.0492 | 13.5318
19 | 1.4682 | 0.12784 | -0.0584 | 11.4847
19.5 | 1.4316 | 0.14505 | -0.0692 | 9.8697
20 | 1.3879 | 0.16497 | -0.0825 | 8.413

## 95. Re 7M Mach 0.50 (1)
BIGFOIL.COM POLAR EXPORT
NACA65-611 a=0.6
NACA65-611 a=0.6 |  |  |  | Cl Max: | 1.398 | at alpha= | 20 | deg
JavaFoil+Calcfoil stall+Eppler ext transition |  |  |  | L/D Max: | 188.053 | at alpha= | 2.5 | deg
Re: | 7000000 |  |  | Cd Min: | 0.00456 | at alpha= | 1.5 | deg
Mach: | 0.5 |  |  | Cl=0 at alpha= | -4.119 | deg
|  |  |  | @ Cl=0.1, Cd= | 0.0062837
|  |  |  | @ Cl=0.4, Cd= | 0.0056739
|  |  |  | @ Cl=0.6, Cd= | 0.0051218
alpha (deg) | Cl | Cd | Cm | Cl/Cd
-20 | -0.867 | 0.15325 | -0.045 | -5.659
-19.5 | -0.84 | 0.14693 | -0.045 | -5.719
-19 | -0.813 | 0.15525 | -0.045 | -5.235
-18.5 | -0.787 | 0.13673 | -0.046 | -5.754
-18 | -0.76 | 0.13598 | -0.046 | -5.589
-17.5 | -0.732 | 0.13005 | -0.046 | -5.63
-17 | -0.705 | 0.12568 | -0.045 | -5.606
-16.5 | -0.678 | 0.11574 | -0.046 | -5.856
-16 | -0.651 | 0.10735 | -0.046 | -6.064
-15.5 | -0.624 | 0.10171 | -0.047 | -6.136
-15 | -0.596 | 0.11258 | -0.045 | -5.291
-14.5 | -0.568 | 0.10652 | -0.045 | -5.333
-14 | -0.541 | 0.09575 | -0.046 | -5.65
-13.5 | -0.514 | 0.08835 | -0.046 | -5.818
-13 | -0.488 | 0.08145 | -0.048 | -5.988
-12.5 | -0.461 | 0.07648 | -0.049 | -6.025
-12 | -0.435 | 0.06978 | -0.052 | -6.228
-11.5 | -0.408 | 0.06487 | -0.054 | -6.292
-11 | -0.376 | 0.07475 | -0.044 | -5.032
-10.5 | -0.349 | 0.06725 | -0.045 | -5.189
-10 | -0.322 | 0.06209 | -0.047 | -5.186
-9.5 | -0.295 | 0.05665 | -0.049 | -5.211
-9 | -0.269 | 0.05194 | -0.052 | -5.171
-8.5 | -0.243 | 0.04627 | -0.057 | -5.251
-8 | -0.263 | 0.00821 | -0.094 | -32.065
-7.5 | -0.184 | 0.0525 | -0.044 | -3.514
-7 | -0.157 | 0.04762 | -0.044 | -3.3
-6.5 | -0.13 | 0.04301 | -0.046 | -3.023
-6 | -0.103 | 0.03982 | -0.048 | -2.582
-5.5 | -0.115 | 0.03878 | -0.045 | -2.953
-5 | -0.084 | 0.03604 | -0.047 | -2.321
-4.5 | -0.048 | 0.00658 | -0.099 | -7.219
-4 | 0.015 | 0.00645 | -0.1 | 2.358
-3.5 | 0.081 | 0.00632 | -0.101 | 12.859
-3 | 0.149 | 0.00619 | -0.101 | 24.102
-2.5 | 0.218 | 0.00609 | -0.102 | 35.79
-2 | 0.287 | 0.00599 | -0.103 | 47.965
-1.5 | 0.357 | 0.00573 | -0.103 | 62.255
-1 | 0.426 | 0.00564 | -0.104 | 75.511
-0.5 | 0.496 | 0.00563 | -0.105 | 88.156
0 | 0.564 | 0.00563 | -0.106 | 100.171
0.5 | 0.632 | 0.00467 | -0.106 | 135.496
1 | 0.701 | 0.00476 | -0.107 | 147.195
1.5 | 0.769 | 0.00456 | -0.108 | 168.482
2 | 0.836 | 0.00471 | -0.108 | 177.498
2.5 | 0.904 | 0.00481 | -0.109 | 188.053
3 | 0.971 | 0.00564 | -0.11 | 171.989
3.5 | 1.028 | 0.00614 | -0.11 | 167.502
4 | 1.086 | 0.00731 | -0.111 | 148.564
4.5 | 1.137 | 0.0113 | -0.11 | 100.594
5 | 1.19 | 0.01197 | -0.111 | 99.396
5.5 | 1.237 | 0.01269 | -0.112 | 97.49
6 | 1.271 | 0.0135 | -0.112 | 94.133
6.5 | 1.283 | 0.01442 | -0.113 | 88.938
7 | 1.255 | 0.0157 | -0.113 | 79.957
7.5 | 1.114 | 0.01732 | -0.113 | 64.35
8 | 0.65 | 0.05214 | -0.056 | 12.458
8.5 | 0.814 | 0.01834 | -0.115 | 44.4
9 | 0.843 | 0.01999 | -0.115 | 42.189
9.5 | 0.727 | 0.06449 | -0.056 | 11.271
10 | 0.903 | 0.02154 | -0.116 | 41.933
10.5 | 0.931 | 0.02394 | -0.116 | 38.879
11 | 0.811 | 0.07315 | -0.069 | 11.088
11.5 | 0.831 | 0.08409 | -0.061 | 9.884
12 | 1.016 | 0.02773 | -0.117 | 36.652
12.5 | 1.031 | 0.03311 | -0.116 | 31.141
13 | 0.914 | 0.0923 | -0.071 | 9.901
13.5 | 0.933 | 0.11008 | -0.064 | 8.479
14 | 0.961 | 0.10105 | -0.068 | 9.513
14.5 | 0.995 | 0.10413 | -0.077 | 9.554
15 | 1.032 | 0.10475 | -0.084 | 9.849
15.5 | 1.037 | 0.11407 | -0.07 | 9.094
16 | 1.069 | 0.11879 | -0.077 | 9.002
16.5 | 1.159 | 0.08894 | -0.103 | 13.027
17 | 1.115 | 0.12514 | -0.075 | 8.912
17.5 | 1.144 | 0.13105 | -0.079 | 8.729
18 | 1.204 | 0.11756 | -0.096 | 10.245
18.5 | 1.256 | 0.1089 | -0.104 | 11.533
19 | 1.218 | 0.14181 | -0.081 | 8.59
19.5 | 1.278 | 0.12835 | -0.097 | 9.96
20 | 1.398 | 0.082 | -0.117 | 17.05

## 96. Re 7M Mach 0.50 (2)
BIGFOIL.COM POLAR EXPORT
NACA65-611 a=0.6
NACA65-611 a=0.6 |  |  |  | Cl Max: | 1.3962 | at alpha= | 9 | deg
XFOIL ncrit=9 |  |  |  | L/D Max: | 239.766 | at alpha= | 2.5 | deg
Re: | 7000000 |  |  | Cd Min: | 0.25494 | at alpha= | -20 | deg
Mach: | 0.5 |  |  | Cl=0 at alpha= | -4.1565 | deg
|  |  |  | @ Cl=0.1, Cd= | 0.0059285
|  |  |  | @ Cl=0.4, Cd= | 0.0050218
|  |  |  | @ Cl=0.6, Cd= | 0.0046758
alpha (deg) | Cl | Cd | Cm | Cl/Cd
-20 | -0.606 | 0.25494 | 0.0183 | -2.377
-19.5 | -0.5828 | 0.24695 | 0.0131 | -2.36
-19 | -0.5591 | 0.23863 | 0.008 | -2.343
-18.5 | -0.5359 | 0.23055 | 0.0028 | -2.3244
-18 | -0.514 | 0.22196 | -0.0024 | -2.3157
-17 | -0.4675 | 0.20571 | -0.0122 | -2.2726
-15 | -0.3801 | 0.17334 | -0.0316 | -2.1928
-14.5 | -0.3596 | 0.1652 | -0.0363 | -2.1768
-13.5 | -0.3191 | 0.14916 | -0.0458 | -2.1393
-13 | -0.2976 | 0.14189 | -0.0502 | -2.0974
-12.5 | -0.2794 | 0.13397 | -0.0547 | -2.0855
-12 | -0.2617 | 0.12601 | -0.0592 | -2.0768
-11.5 | -0.2457 | 0.11809 | -0.0636 | -2.0806
-11 | -0.2313 | 0.11007 | -0.0679 | -2.1014
-10 | -0.2033 | 0.0952 | -0.0762 | -2.1355
-9.5 | -0.1863 | 0.08887 | -0.0799 | -2.0963
-9 | -0.1797 | 0.08093 | -0.0841 | -2.2204
-8.5 | -0.1759 | 0.07316 | -0.0882 | -2.4043
-8 | -0.1645 | 0.06701 | -0.0916 | -2.4549
-7.5 | -0.1693 | 0.05927 | -0.0959 | -2.8564
-7 | -0.173 | 0.05346 | -0.0992 | -3.2361
-6.5 | -0.1687 | 0.04378 | -0.1097 | -3.8534
-6 | -0.1498 | 0.03522 | -0.1153 | -4.2533
-5.5 | -0.1275 | 0.02507 | -0.1184 | -5.0858
-5 | -0.0949 | 0.01521 | -0.1184 | -6.2393
-4.5 | -0.0461 | 0.00858 | -0.1172 | -5.373
-4 | 0.021 | 0.0068 | -0.1162 | 3.0882
-3.5 | 0.0908 | 0.00597 | -0.1157 | 15.2094
-3 | 0.1618 | 0.00565 | -0.1156 | 28.6372
-2.5 | 0.2322 | 0.00541 | -0.1158 | 42.9205
-2 | 0.3024 | 0.0052 | -0.1163 | 58.1538
-1.5 | 0.3721 | 0.00505 | -0.1168 | 73.6832
-1 | 0.4414 | 0.00498 | -0.1176 | 88.6345
-0.5 | 0.5108 | 0.00486 | -0.1184 | 105.1029
0 | 0.5799 | 0.00477 | -0.1193 | 121.5723
0.5 | 0.6482 | 0.00445 | -0.1202 | 145.6629
1.5 | 0.7839 | 0.00378 | -0.122 | 207.381
2 | 0.8528 | 0.00382 | -0.1228 | 223.2461
2.5 | 0.9207 | 0.00384 | -0.1233 | 239.7656
3 | 0.9818 | 0.00415 | -0.1225 | 236.5783
3.5 | 1.0165 | 0.00569 | -0.117 | 178.6467
4 | 1.0573 | 0.00719 | -0.1129 | 147.0515
4.5 | 1.0856 | 0.00855 | -0.1062 | 126.9708
5 | 1.1 | 0.00981 | -0.0969 | 112.1305
5.5 | 1.1374 | 0.01088 | -0.0919 | 104.5404
6 | 1.1784 | 0.01201 | -0.0876 | 98.1182
6.5 | 1.2214 | 0.01321 | -0.0835 | 92.4603
7 | 1.2612 | 0.01468 | -0.0791 | 85.9128
7.5 | 1.3037 | 0.01614 | -0.0749 | 80.7745
8 | 1.3425 | 0.01791 | -0.0703 | 74.9581
8.5 | 1.3784 | 0.01997 | -0.0653 | 69.0235
9 | 1.3962 | 0.02319 | -0.0586 | 60.207
9.5 | 1.3876 | 0.02829 | -0.0506 | 49.0491
10 | 1.3753 | 0.03416 | -0.043 | 40.2605
10.5 | 1.3595 | 0.04159 | -0.0367 | 32.6881
11 | 1.3283 | 0.05146 | -0.0331 | 25.8123
11.5 | 1.2932 | 0.06261 | -0.0327 | 20.6548
12 | 1.2542 | 0.07556 | -0.0354 | 16.5987
12.5 | 1.2169 | 0.08992 | -0.0412 | 13.5331
13 | 1.1857 | 0.10514 | -0.0496 | 11.2773
13.5 | 1.1569 | 0.12194 | -0.0604 | 9.4875
14 | 1.137 | 0.13889 | -0.0718 | 8.1863

## 97. Re 8M Mach 0.00 (1)
BIGFOIL.COM POLAR EXPORT
NACA65-611 a=0.6
NACA65-611 a=0.6 |  |  |  | Cl Max: | 1.319 | at alpha= | 9 | deg
JavaFoil+Calcfoil stall+Eppler ext transition |  |  |  | L/D Max: | 171.92 | at alpha= | 3.5 | deg
Re: | 8000000 |  |  | Cd Min: | 0.0044 | at alpha= | 0.5 | deg
Mach: | 0 |  |  | Cl=0 at alpha= | -4.1207 | deg
|  |  |  | @ Cl=0.1, Cd= | 0.0058678
|  |  |  | @ Cl=0.4, Cd= | 0.0056049
|  |  |  | @ Cl=0.6, Cd= | 0.0044352
alpha (deg) | Cl | Cd | Cm | Cl/Cd
-17 | -0.317 | 0.12957 | -0.034 | -2.449
-16.5 | -0.332 | 0.1244 | -0.035 | -2.669
-16 | -0.347 | 0.11959 | -0.035 | -2.898
-15.5 | -0.361 | 0.11374 | -0.035 | -3.176
-15 | -0.375 | 0.10855 | -0.035 | -3.459
-14.5 | -0.389 | 0.10266 | -0.035 | -3.789
-14 | -0.402 | 0.09805 | -0.035 | -4.095
-13.5 | -0.413 | 0.09321 | -0.035 | -4.428
-13 | -0.42 | 0.08798 | -0.036 | -4.773
-12.5 | -0.423 | 0.08336 | -0.036 | -5.075
-12 | -0.424 | 0.0784 | -0.036 | -5.404
-11.5 | -0.422 | 0.0749 | -0.036 | -5.629
-11 | -0.417 | 0.07013 | -0.037 | -5.941
-10.5 | -0.408 | 0.06437 | -0.038 | -6.345
-10 | -0.397 | 0.06025 | -0.039 | -6.585
-9.5 | -0.381 | 0.05669 | -0.039 | -6.716
-9 | -0.361 | 0.05318 | -0.04 | -6.791
-8.5 | -0.338 | 0.04987 | -0.042 | -6.774
-8 | -0.313 | 0.04434 | -0.048 | -7.052
-7.5 | -0.346 | 0.00698 | -0.082 | -49.547
-7 | -0.303 | 0.00685 | -0.083 | -44.294
-6.5 | -0.257 | 0.00664 | -0.083 | -38.697
-6 | -0.207 | 0.00651 | -0.084 | -31.836
-5.5 | -0.155 | 0.00634 | -0.085 | -24.435
-5 | -0.1 | 0.00626 | -0.085 | -15.999
-4.5 | -0.044 | 0.00611 | -0.086 | -7.165
-4 | 0.014 | 0.00599 | -0.086 | 2.282
-3.5 | 0.072 | 0.00592 | -0.087 | 12.158
-3 | 0.131 | 0.00581 | -0.088 | 22.528
-2.5 | 0.19 | 0.00574 | -0.088 | 33.152
-2 | 0.25 | 0.0057 | -0.089 | 43.854
-1.5 | 0.31 | 0.00563 | -0.09 | 54.959
-1 | 0.369 | 0.00561 | -0.09 | 65.801
-0.5 | 0.43 | 0.0056 | -0.091 | 76.68
0 | 0.489 | 0.00461 | -0.092 | 106.037
0.5 | 0.548 | 0.0044 | -0.092 | 124.664
1 | 0.607 | 0.00444 | -0.093 | 136.72
1.5 | 0.666 | 0.00453 | -0.093 | 147.193
2 | 0.725 | 0.00463 | -0.094 | 156.647
2.5 | 0.784 | 0.00476 | -0.095 | 164.679
3 | 0.843 | 0.0049 | -0.095 | 171.871
3.5 | 0.896 | 0.00521 | -0.096 | 171.92
4 | 0.952 | 0.00558 | -0.096 | 170.675
4.5 | 1.006 | 0.00706 | -0.097 | 142.416
5 | 1.055 | 0.00956 | -0.097 | 110.406
5.5 | 1.105 | 0.00984 | -0.098 | 112.363
6 | 1.152 | 0.01028 | -0.098 | 112.111
6.5 | 1.195 | 0.0107 | -0.099 | 111.691
7 | 1.234 | 0.01119 | -0.099 | 110.286
7.5 | 1.269 | 0.01169 | -0.1 | 108.502
8 | 1.295 | 0.01181 | -0.1 | 109.621
8.5 | 1.311 | 0.01249 | -0.101 | 104.976
9 | 1.319 | 0.01313 | -0.101 | 100.413
9.5 | 1.318 | 0.01385 | -0.102 | 95.13
10 | 1.308 | 0.01476 | -0.102 | 88.625
10.5 | 1.29 | 0.01572 | -0.102 | 82.072
11 | 1.265 | 0.01654 | -0.103 | 76.477
11.5 | 1.232 | 0.01751 | -0.103 | 70.371
12 | 1.193 | 0.01896 | -0.104 | 62.891
12.5 | 1.147 | 0.0206 | -0.104 | 55.661
13 | 1.099 | 0.02201 | -0.104 | 49.916
13.5 | 1.045 | 0.02411 | -0.104 | 43.355
14 | 0.984 | 0.02808 | -0.103 | 35.055

## 98. Re 8M Mach 0.00 (2)
BIGFOIL.COM POLAR EXPORT
NACA65-611 a=0.6
NACA65-611 a=0.6 |  |  |  | Cl Max: | 1.8061 | at alpha= | 19.5 | deg
XFOIL ncrit=9 |  |  |  | L/D Max: | 208.293 | at alpha= | 2.5 | deg
Re: | 8000000 |  |  | Cd Min: | 0.06758 | at alpha= | 20 | deg
Mach: | 0 |  |  | Cl=0 at alpha= | -4.1814 | deg
|  |  |  | @ Cl=0.1, Cd= | 0.0052183
|  |  |  | @ Cl=0.4, Cd= | 0.0046368
|  |  |  | @ Cl=0.6, Cd= | 0.0038041
alpha (deg) | Cl | Cd | Cm | Cl/Cd
-17.5 | -1.2029 | 0.03482 | -0.102 | -34.5462
-17 | -1.2547 | 0.02911 | -0.0981 | -43.102
-16.5 | -1.2525 | 0.02571 | -0.0948 | -48.7165
-16 | -1.2281 | 0.02315 | -0.0931 | -53.0497
-15.5 | -1.1939 | 0.02117 | -0.092 | -56.3958
-14.5 | -1.1134 | 0.01778 | -0.0904 | -62.6209
-14 | -1.0718 | 0.01589 | -0.0897 | -67.4512
-13.5 | -1.0259 | 0.01445 | -0.0893 | -70.9965
-13 | -0.9774 | 0.0133 | -0.0891 | -73.4887
-12.5 | -0.9264 | 0.01244 | -0.089 | -74.4695
-12 | -0.8741 | 0.01174 | -0.089 | -74.4549
-10.5 | -0.7138 | 0.00978 | -0.0894 | -72.9857
-10 | -0.6597 | 0.00911 | -0.0896 | -72.4149
-9.5 | -0.6044 | 0.00866 | -0.0899 | -69.7921
-9 | -0.5486 | 0.00828 | -0.0903 | -66.256
-8.5 | -0.4924 | 0.00796 | -0.0907 | -61.8593
-8 | -0.4358 | 0.00769 | -0.0911 | -56.671
-7.5 | -0.3794 | 0.00737 | -0.0916 | -51.479
-7 | -0.3233 | 0.00685 | -0.0919 | -47.1971
-6.5 | -0.2665 | 0.00651 | -0.0924 | -40.937
-6 | -0.2093 | 0.00626 | -0.0929 | -33.4345
-5.5 | -0.1519 | 0.00606 | -0.0935 | -25.066
-5 | -0.0943 | 0.00588 | -0.0941 | -16.0374
-4.5 | -0.0367 | 0.00565 | -0.0947 | -6.4956
-4 | 0.0209 | 0.00542 | -0.0953 | 3.8561
-3.5 | 0.0786 | 0.00527 | -0.0959 | 14.9146
-3 | 0.1366 | 0.00513 | -0.0966 | 26.6277
-2.5 | 0.1946 | 0.005 | -0.0972 | 38.92
-2 | 0.2526 | 0.00488 | -0.0979 | 51.7623
-1 | 0.3687 | 0.00468 | -0.0993 | 78.7821
-0.5 | 0.4267 | 0.0046 | -0.1 | 92.7609
0 | 0.4844 | 0.00445 | -0.1008 | 108.8539
0.5 | 0.5417 | 0.00418 | -0.1015 | 129.5933
1 | 0.5986 | 0.00381 | -0.1023 | 157.1129
1.5 | 0.6553 | 0.00357 | -0.1031 | 183.5574
2 | 0.7125 | 0.00362 | -0.1037 | 196.8232
2.5 | 0.7686 | 0.00369 | -0.1043 | 208.2927
3 | 0.8152 | 0.00449 | -0.1034 | 181.559
3.5 | 0.859 | 0.00535 | -0.1018 | 160.5607
4 | 0.9094 | 0.00613 | -0.1015 | 148.3524
4.5 | 0.9582 | 0.00687 | -0.1008 | 139.476
5 | 1.0062 | 0.00756 | -0.1 | 133.0952
5.5 | 1.0556 | 0.00808 | -0.0993 | 130.6436
6 | 1.1059 | 0.00849 | -0.0989 | 130.2591
6.5 | 1.1555 | 0.0089 | -0.0983 | 129.8315
7 | 1.2034 | 0.00936 | -0.0974 | 128.5684
7.5 | 1.251 | 0.00977 | -0.0966 | 128.045
8 | 1.2957 | 0.01029 | -0.0952 | 125.9184
8.5 | 1.3387 | 0.0108 | -0.0935 | 123.9537
9 | 1.3746 | 0.01131 | -0.0904 | 121.5385
9.5 | 1.4014 | 0.01202 | -0.0858 | 116.589
10 | 1.4327 | 0.01278 | -0.0824 | 112.1049
10.5 | 1.4611 | 0.01378 | -0.0788 | 106.0305
11 | 1.4917 | 0.0148 | -0.0758 | 100.7905
11.5 | 1.5178 | 0.01615 | -0.0724 | 93.9814
12.5 | 1.5763 | 0.01872 | -0.0672 | 84.2041
13 | 1.6025 | 0.02028 | -0.0644 | 79.0187
13.5 | 1.6301 | 0.02182 | -0.0621 | 74.7067
14 | 1.6493 | 0.024 | -0.059 | 68.7208
14.5 | 1.6746 | 0.02581 | -0.0568 | 64.8818
15 | 1.6938 | 0.02818 | -0.0543 | 60.1065
15.5 | 1.7134 | 0.03062 | -0.052 | 55.9569
16 | 1.7284 | 0.03357 | -0.0497 | 51.4864
16.5 | 1.7467 | 0.03636 | -0.0479 | 48.0391
17 | 1.759 | 0.03985 | -0.046 | 44.1405
17.5 | 1.7651 | 0.04412 | -0.0442 | 40.0068
18 | 1.7751 | 0.04819 | -0.0431 | 36.8354
18.5 | 1.7865 | 0.05229 | -0.0423 | 34.1652
19 | 1.7921 | 0.0572 | -0.0418 | 31.3304
19.5 | 1.8061 | 0.06129 | -0.0418 | 29.4681
20 | 1.8043 | 0.06758 | -0.0421 | 26.6987

## 99. Re 8M Mach 0.10 (1)
BIGFOIL.COM POLAR EXPORT
NACA65-611 a=0.6
NACA65-611 a=0.6 |  |  |  | Cl Max: | 1.317 | at alpha= | 9 | deg
JavaFoil+Calcfoil stall+Eppler ext transition |  |  |  | L/D Max: | 171.713 | at alpha= | 3.5 | deg
Re: | 8000000 |  |  | Cd Min: | 0.00437 | at alpha= | 0 | deg
Mach: | 0.1 |  |  | Cl=0 at alpha= | -4.1207 | deg
|  |  |  | @ Cl=0.1, Cd= | 0.0058727
|  |  |  | @ Cl=0.4, Cd= | 0.0056005
|  |  |  | @ Cl=0.6, Cd= | 0.0044549
alpha (deg) | Cl | Cd | Cm | Cl/Cd
-17 | -0.275 | 0.1319 | -0.035 | -2.083
-16.5 | -0.291 | 0.12797 | -0.035 | -2.275
-16 | -0.308 | 0.12052 | -0.035 | -2.554
-15.5 | -0.325 | 0.11429 | -0.035 | -2.841
-15 | -0.341 | 0.10885 | -0.035 | -3.137
-14.5 | -0.358 | 0.10321 | -0.035 | -3.466
-14 | -0.373 | 0.0979 | -0.035 | -3.811
-13.5 | -0.387 | 0.0929 | -0.035 | -4.169
-13 | -0.397 | 0.08884 | -0.036 | -4.473
-12.5 | -0.403 | 0.08485 | -0.036 | -4.753
-12 | -0.407 | 0.07966 | -0.036 | -5.107
-11.5 | -0.407 | 0.0748 | -0.036 | -5.447
-11 | -0.405 | 0.0708 | -0.036 | -5.719
-10.5 | -0.399 | 0.06522 | -0.038 | -6.12
-10 | -0.39 | 0.06071 | -0.039 | -6.416
-9.5 | -0.376 | 0.05713 | -0.04 | -6.573
-9 | -0.357 | 0.05394 | -0.04 | -6.625
-8.5 | -0.336 | 0.04998 | -0.042 | -6.713
-8 | -0.311 | 0.0448 | -0.047 | -6.941
-7.5 | -0.285 | 0.03788 | -0.055 | -7.519
-7 | -0.303 | 0.00688 | -0.083 | -44.058
-6.5 | -0.257 | 0.00666 | -0.084 | -38.596
-6 | -0.208 | 0.00651 | -0.084 | -31.911
-5.5 | -0.155 | 0.00639 | -0.085 | -24.335
-5 | -0.101 | 0.00626 | -0.086 | -16.06
-4.5 | -0.044 | 0.00612 | -0.086 | -7.183
-4 | 0.014 | 0.00601 | -0.087 | 2.285
-3.5 | 0.072 | 0.00591 | -0.088 | 12.238
-3 | 0.132 | 0.00583 | -0.088 | 22.579
-2.5 | 0.191 | 0.00572 | -0.089 | 33.407
-2 | 0.251 | 0.00569 | -0.089 | 44.146
-1.5 | 0.311 | 0.00567 | -0.09 | 54.931
-1 | 0.371 | 0.00561 | -0.091 | 66.19
-0.5 | 0.432 | 0.00559 | -0.091 | 77.271
0 | 0.492 | 0.00437 | -0.092 | 112.481
0.5 | 0.551 | 0.00443 | -0.093 | 124.445
1 | 0.61 | 0.00446 | -0.093 | 136.857
1.5 | 0.669 | 0.00455 | -0.094 | 147.237
2 | 0.729 | 0.00463 | -0.094 | 157.374
2.5 | 0.788 | 0.00476 | -0.095 | 165.41
3 | 0.847 | 0.00496 | -0.096 | 170.877
3.5 | 0.901 | 0.00525 | -0.096 | 171.713
4 | 0.956 | 0.00562 | -0.097 | 170.155
4.5 | 1.01 | 0.00711 | -0.097 | 142.068
5 | 1.06 | 0.00961 | -0.098 | 110.302
5.5 | 1.11 | 0.0099 | -0.098 | 112.172
6 | 1.157 | 0.01035 | -0.099 | 111.758
6.5 | 1.199 | 0.0108 | -0.099 | 111.089
7 | 1.238 | 0.01128 | -0.1 | 109.743
7.5 | 1.272 | 0.01179 | -0.1 | 107.878
8 | 1.297 | 0.01194 | -0.101 | 108.656
8.5 | 1.311 | 0.01268 | -0.101 | 103.412
9 | 1.317 | 0.01329 | -0.102 | 99.085
9.5 | 1.312 | 0.0141 | -0.102 | 93.093
10 | 1.3 | 0.01497 | -0.103 | 86.829
10.5 | 1.277 | 0.01599 | -0.103 | 79.856
11 | 1.247 | 0.01689 | -0.103 | 73.806
11.5 | 1.209 | 0.01785 | -0.104 | 67.715
12 | 1.163 | 0.01917 | -0.104 | 60.697
12.5 | 1.109 | 0.02128 | -0.104 | 52.132
13 | 1.054 | 0.02292 | -0.104 | 46.004
13.5 | 0.991 | 0.0261 | -0.103 | 37.98
14 | 0.813 | 0.08354 | -0.073 | 9.728

## 100. Re 8M Mach 0.10 (2)
BIGFOIL.COM POLAR EXPORT
NACA65-611 a=0.6
NACA65-611 a=0.6 |  |  |  | Cl Max: | 1.793 | at alpha= | 19.5 | deg
XFOIL ncrit=9 |  |  |  | L/D Max: | 209.621 | at alpha= | 2.5 | deg
Re: | 8000000 |  |  | Cd Min: | 0.07294 | at alpha= | 20 | deg
Mach: | 0.1 |  |  | Cl=0 at alpha= | -4.1802 | deg
|  |  |  | @ Cl=0.1, Cd= | 0.0052297
|  |  |  | @ Cl=0.4, Cd= | 0.0046503
|  |  |  | @ Cl=0.6, Cd= | 0.0038259
alpha (deg) | Cl | Cd | Cm | Cl/Cd
-16 | -1.1122 | 0.03356 | -0.104 | -33.1406
-15.5 | -1.1552 | 0.02768 | -0.0983 | -41.7341
-15 | -1.143 | 0.0235 | -0.0962 | -48.6383
-14.5 | -1.1115 | 0.02072 | -0.0948 | -53.6438
-13.5 | -1.0283 | 0.01675 | -0.093 | -61.391
-13 | -0.9843 | 0.01473 | -0.0922 | -66.8228
-12.5 | -0.9356 | 0.01332 | -0.0917 | -70.2402
-12 | -0.8837 | 0.01234 | -0.0914 | -71.6126
-11.5 | -0.8301 | 0.01156 | -0.0913 | -71.808
-11 | -0.7757 | 0.01092 | -0.0912 | -71.0348
-10.5 | -0.7206 | 0.01032 | -0.0913 | -69.8256
-10 | -0.6665 | 0.00942 | -0.0912 | -70.7537
-9.5 | -0.6108 | 0.00886 | -0.0913 | -68.9391
-9 | -0.5543 | 0.00843 | -0.0916 | -65.7533
-8.5 | -0.4974 | 0.00806 | -0.0918 | -61.7122
-8 | -0.4402 | 0.00777 | -0.0922 | -56.6538
-7.5 | -0.3827 | 0.00752 | -0.0926 | -50.891
-7 | -0.3263 | 0.00693 | -0.0928 | -47.0851
-6.5 | -0.2689 | 0.00657 | -0.0932 | -40.9285
-6 | -0.2112 | 0.00631 | -0.0937 | -33.4707
-5.5 | -0.1534 | 0.00608 | -0.0942 | -25.2303
-5 | -0.0952 | 0.00589 | -0.0948 | -16.163
-4.5 | -0.0371 | 0.00569 | -0.0953 | -6.5202
-4 | 0.0209 | 0.00544 | -0.0959 | 3.8419
-3.5 | 0.079 | 0.00528 | -0.0965 | 14.9621
-3 | 0.1375 | 0.00514 | -0.0972 | 26.751
-2.5 | 0.1958 | 0.00501 | -0.0978 | 39.0818
-2 | 0.2541 | 0.00488 | -0.0985 | 52.0697
-1.5 | 0.3125 | 0.0048 | -0.0992 | 65.1042
-1 | 0.371 | 0.00469 | -0.0999 | 79.1045
-0.5 | 0.4294 | 0.00461 | -0.1006 | 93.1453
0.5 | 0.5451 | 0.00419 | -0.1021 | 130.0955
1 | 0.6024 | 0.00381 | -0.1029 | 158.1102
1.5 | 0.6594 | 0.00358 | -0.1037 | 184.1899
2 | 0.7169 | 0.00362 | -0.1043 | 198.0387
2.5 | 0.7735 | 0.00369 | -0.1049 | 209.6206
3.5 | 0.8641 | 0.00537 | -0.1023 | 160.9125
4 | 0.9146 | 0.00616 | -0.1019 | 148.474
4.5 | 0.9633 | 0.00691 | -0.1012 | 139.4067
5 | 1.0112 | 0.00762 | -0.1002 | 132.7034
5.5 | 1.0609 | 0.00814 | -0.0996 | 130.3317
6 | 1.1113 | 0.00855 | -0.099 | 129.9766
6.5 | 1.1611 | 0.00896 | -0.0984 | 129.5871
7 | 1.2091 | 0.00943 | -0.0974 | 128.2185
7.5 | 1.2565 | 0.00986 | -0.0963 | 127.4341
8 | 1.3007 | 0.01039 | -0.0947 | 125.1877
8.5 | 1.3431 | 0.01091 | -0.0928 | 123.1072
9 | 1.3739 | 0.01145 | -0.0885 | 119.9913
9.5 | 1.4024 | 0.01223 | -0.0843 | 114.6688
10 | 1.4338 | 0.01306 | -0.0809 | 109.7856
10.5 | 1.4629 | 0.01412 | -0.0774 | 103.6048
11 | 1.493 | 0.01524 | -0.0742 | 97.9659
11.5 | 1.5201 | 0.01661 | -0.0709 | 91.5172
12 | 1.5503 | 0.01787 | -0.0682 | 86.7543
12.5 | 1.5775 | 0.0194 | -0.0654 | 81.3144
13 | 1.6036 | 0.02106 | -0.0626 | 76.1443
13.5 | 1.6307 | 0.02271 | -0.0601 | 71.8054
14 | 1.6499 | 0.02501 | -0.057 | 65.9696
14.5 | 1.6742 | 0.027 | -0.0547 | 62.0074
15 | 1.6927 | 0.02955 | -0.0521 | 57.2826
15.5 | 1.7107 | 0.03228 | -0.0497 | 52.9957
16 | 1.7236 | 0.0356 | -0.0473 | 48.4157
16.5 | 1.7396 | 0.03878 | -0.0454 | 44.8582
17 | 1.7489 | 0.04279 | -0.0435 | 40.8717
17.5 | 1.7586 | 0.04692 | -0.0421 | 37.4808
18 | 1.7691 | 0.05119 | -0.0411 | 34.5595
18.5 | 1.7784 | 0.05574 | -0.0405 | 31.9053
19 | 1.7816 | 0.06126 | -0.0402 | 29.0826
19.5 | 1.793 | 0.06598 | -0.0405 | 27.1749
20 | 1.7887 | 0.07294 | -0.0412 | 24.5229

## 101. Re 8M Mach 0.25 (1)
BIGFOIL.COM POLAR EXPORT
NACA65-611 a=0.6
NACA65-611 a=0.6 |  |  |  | Cl Max: | 1.305 | at alpha= | 8.5 | deg
JavaFoil+Calcfoil stall+Eppler ext transition |  |  |  | L/D Max: | 174.088 | at alpha= | 3 | deg
Re: | 8000000 |  |  | Cd Min: | 0.00441 | at alpha= | 0 | deg
Mach: | 0.25 |  |  | Cl=0 at alpha= | -4.1186 | deg
|  |  |  | @ Cl=0.1, Cd= | 0.0059289
|  |  |  | @ Cl=0.4, Cd= | 0.005644
|  |  |  | @ Cl=0.6, Cd= | 0.09764
alpha (deg) | Cl | Cd | Cm | Cl/Cd
-14.5 | -0.06 | 0.10499 | -0.037 | -0.57
-14 | -0.057 | 0.09985 | -0.037 | -0.571
-13.5 | -0.126 | 0.09603 | -0.037 | -1.31
-13 | -0.181 | 0.09052 | -0.037 | -1.997
-12.5 | -0.22 | 0.08599 | -0.037 | -2.558
-12 | -0.253 | 0.08182 | -0.037 | -3.09
-11.5 | -0.28 | 0.07664 | -0.037 | -3.655
-11 | -0.302 | 0.07335 | -0.037 | -4.115
-10.5 | -0.317 | 0.06863 | -0.037 | -4.625
-10 | -0.327 | 0.06325 | -0.038 | -5.168
-9.5 | -0.329 | 0.05963 | -0.039 | -5.523
-9 | -0.325 | 0.05682 | -0.038 | -5.712
-8.5 | -0.314 | 0.05186 | -0.04 | -6.048
-8 | -0.296 | 0.04796 | -0.042 | -6.171
-7.5 | -0.272 | 0.04468 | -0.044 | -6.094
-7 | -0.243 | 0.04181 | -0.046 | -5.81
-6.5 | -0.258 | 0.00677 | -0.086 | -38.036
-6 | -0.21 | 0.00665 | -0.087 | -31.551
-5.5 | -0.158 | 0.00647 | -0.087 | -24.402
-5 | -0.102 | 0.00634 | -0.088 | -16.16
-4.5 | -0.045 | 0.00619 | -0.089 | -7.251
-4 | 0.014 | 0.00608 | -0.089 | 2.313
-3.5 | 0.074 | 0.00598 | -0.09 | 12.388
-3 | 0.135 | 0.00586 | -0.091 | 23.016
-2.5 | 0.196 | 0.00579 | -0.091 | 33.92
-2 | 0.258 | 0.00574 | -0.092 | 44.935
-1.5 | 0.32 | 0.00568 | -0.093 | 56.325
-1 | 0.381 | 0.00565 | -0.093 | 67.509
-0.5 | 0.444 | 0.00563 | -0.094 | 78.888
0 | 0.505 | 0.00441 | -0.094 | 114.424
0.5 | 0.566 | 0.00446 | -0.095 | 126.88
1 | 0.627 | 0.00452 | -0.096 | 138.801
1.5 | 0.688 | 0.00458 | -0.096 | 150.257
2 | 0.749 | 0.00467 | -0.097 | 160.266
2.5 | 0.81 | 0.00482 | -0.098 | 168.073
3 | 0.87 | 0.005 | -0.098 | 174.088
3.5 | 0.925 | 0.00537 | -0.099 | 172.307
4 | 0.982 | 0.00663 | -0.1 | 148.046
4.5 | 1.036 | 0.00737 | -0.1 | 140.468
5 | 1.085 | 0.00983 | -0.1 | 110.366
5.5 | 1.136 | 0.01033 | -0.101 | 109.963
6 | 1.182 | 0.01079 | -0.101 | 109.491
6.5 | 1.223 | 0.01131 | -0.102 | 108.149
7 | 1.258 | 0.01184 | -0.102 | 106.268
7.5 | 1.288 | 0.01241 | -0.103 | 103.742
8 | 1.304 | 0.01273 | -0.103 | 102.457
8.5 | 1.305 | 0.01348 | -0.104 | 96.786
9 | 1.292 | 0.01431 | -0.104 | 90.326
9.5 | 1.265 | 0.01537 | -0.105 | 82.291
10 | 1.221 | 0.01652 | -0.105 | 73.921
10.5 | 1.163 | 0.01753 | -0.105 | 66.303
11 | 1.085 | 0.0195 | -0.105 | 55.646
11.5 | 1 | 0.02046 | -0.106 | 48.891
12 | 0.895 | 0.02342 | -0.105 | 38.209
12.5 | 0.669 | 0.08442 | -0.057 | 7.924
13 | 0.575 | 0.08968 | -0.056 | 6.415
13.5 | 0.476 | 0.09764 | -0.054 | 4.873

## 102. Re 8M Mach 0.25 (2)
BIGFOIL.COM POLAR EXPORT
NACA65-611 a=0.6
NACA65-611 a=0.6 |  |  |  | Cl Max: | 1.6708 | at alpha= | 15 | deg
XFOIL ncrit=9 |  |  |  | L/D Max: | 215.081 | at alpha= | 2.5 | deg
Re: | 8000000 |  |  | Cd Min: | 0.16505 | at alpha= | -15.5 | deg
Mach: | 0.25 |  |  | Cl=0 at alpha= | -4.1714 | deg
|  |  |  | @ Cl=0.1, Cd= | 0.0052806
|  |  |  | @ Cl=0.4, Cd= | 0.0046912
|  |  |  | @ Cl=0.6, Cd= | 0.0039872
alpha (deg) | Cl | Cd | Cm | Cl/Cd
-15.5 | -0.4093 | 0.16505 | -0.0269 | -2.4799
-14.5 | -0.3776 | 0.15009 | -0.0355 | -2.5158
-14 | -0.3554 | 0.14506 | -0.0392 | -2.45
-13.5 | -0.3384 | 0.13817 | -0.0433 | -2.4492
-13 | -0.3401 | 0.12575 | -0.0485 | -2.7046
-12.5 | -0.3305 | 0.11753 | -0.0528 | -2.812
-12 | -0.3448 | 0.10423 | -0.0591 | -3.3081
-11.5 | -0.336 | 0.09694 | -0.0631 | -3.4661
-10.5 | -0.7448 | 0.0162 | -0.1027 | -45.9753
-10 | -0.6974 | 0.01318 | -0.1015 | -52.9135
-9.5 | -0.6414 | 0.0116 | -0.1005 | -55.2931
-9 | -0.5853 | 0.00993 | -0.0995 | -58.9426
-8.5 | -0.5252 | 0.00914 | -0.099 | -57.4617
-8 | -0.4645 | 0.00855 | -0.0986 | -54.3275
-7.5 | -0.4035 | 0.00807 | -0.0983 | -50
-7 | -0.3422 | 0.00774 | -0.0982 | -44.2119
-6.5 | -0.2828 | 0.00698 | -0.0981 | -40.5158
-6 | -0.2221 | 0.00661 | -0.0981 | -33.6006
-5.5 | -0.1613 | 0.00628 | -0.0983 | -25.6847
-5 | -0.1005 | 0.00601 | -0.0986 | -16.7221
-4.5 | -0.0397 | 0.00583 | -0.099 | -6.8096
-4 | 0.0207 | 0.00554 | -0.0994 | 3.7365
-3.5 | 0.0813 | 0.00533 | -0.0999 | 15.2533
-3 | 0.1419 | 0.00517 | -0.1004 | 27.4468
-2.5 | 0.2025 | 0.00507 | -0.1011 | 39.9408
-2 | 0.2628 | 0.00492 | -0.1017 | 53.4146
-1.5 | 0.3234 | 0.00481 | -0.1024 | 67.2349
-1 | 0.3838 | 0.00471 | -0.1031 | 81.4862
-0.5 | 0.4441 | 0.00464 | -0.1039 | 95.7112
0 | 0.5043 | 0.00449 | -0.1046 | 112.3163
0.5 | 0.5638 | 0.00422 | -0.1054 | 133.6019
1 | 0.6229 | 0.00384 | -0.1063 | 162.2135
1.5 | 0.6819 | 0.0036 | -0.107 | 189.4167
2 | 0.7415 | 0.00365 | -0.1077 | 203.1507
2.5 | 0.8001 | 0.00372 | -0.1083 | 215.0806
3.5 | 0.8924 | 0.00548 | -0.1053 | 162.8467
4 | 0.9429 | 0.00632 | -0.1045 | 149.193
4.5 | 0.9907 | 0.00718 | -0.1031 | 137.9805
5 | 1.0391 | 0.00791 | -0.1017 | 131.3654
5.5 | 1.0897 | 0.00842 | -0.1006 | 129.4181
6 | 1.1402 | 0.00889 | -0.0995 | 128.2565
6.5 | 1.1895 | 0.00936 | -0.0981 | 127.0833
7 | 1.2372 | 0.00985 | -0.0964 | 125.6041
7.5 | 1.2808 | 0.01039 | -0.0939 | 123.2724
8 | 1.3106 | 0.01103 | -0.0887 | 118.8214
8.5 | 1.3452 | 0.01171 | -0.0848 | 114.8762
9 | 1.3784 | 0.01262 | -0.0809 | 109.2235
9.5 | 1.4107 | 0.0137 | -0.0772 | 102.9708
10 | 1.4424 | 0.01492 | -0.0735 | 96.6756
10.5 | 1.4706 | 0.01645 | -0.0696 | 89.3982
11.5 | 1.5307 | 0.01959 | -0.0629 | 78.1368
12 | 1.5588 | 0.02142 | -0.0595 | 72.7731
12.5 | 1.5829 | 0.0236 | -0.056 | 67.072
13 | 1.6053 | 0.02603 | -0.0525 | 61.6711
13.5 | 1.6293 | 0.02846 | -0.0495 | 57.2488
14 | 1.6438 | 0.03181 | -0.046 | 51.6756
14.5 | 1.6591 | 0.03531 | -0.043 | 46.9867
15 | 1.6708 | 0.03932 | -0.0402 | 42.4924
15.5 | 1.6619 | 0.04558 | -0.0371 | 36.4612
16 | 1.654 | 0.05229 | -0.0351 | 31.6313
16.5 | 1.6502 | 0.05902 | -0.0341 | 27.96
17 | 1.6278 | 0.06854 | -0.0344 | 23.7496
17.5 | 1.6071 | 0.0787 | -0.0362 | 20.4206
18 | 1.5758 | 0.09122 | -0.04 | 17.2747
18.5 | 1.5425 | 0.10515 | -0.0459 | 14.6695
19 | 1.5052 | 0.12084 | -0.054 | 12.4561
19.5 | 1.469 | 0.13739 | -0.064 | 10.6922
20 | 1.4296 | 0.1556 | -0.0759 | 9.1877

## 103. Re 8M Mach 0.50 (1)
BIGFOIL.COM POLAR EXPORT
NACA65-611 a=0.6
NACA65-611 a=0.6 |  |  |  | Cl Max: | 1.417 | at alpha= | 20 | deg
JavaFoil+Calcfoil stall+Eppler ext transition |  |  |  | L/D Max: | 187.14 | at alpha= | 2.5 | deg
Re: | 8000000 |  |  | Cd Min: | 0.00458 | at alpha= | 1.5 | deg
Mach: | 0.5 |  |  | Cl=0 at alpha= | -4.119 | deg
|  |  |  | @ Cl=0.1, Cd= | 0.0062053
|  |  |  | @ Cl=0.4, Cd= | 0.0056288
|  |  |  | @ Cl=0.6, Cd= | 0.0050918
alpha (deg) | Cl | Cd | Cm | Cl/Cd
-20 | -0.868 | 0.15145 | -0.045 | -5.729
-19.5 | -0.84 | 0.14584 | -0.045 | -5.763
-19 | -0.814 | 0.15658 | -0.045 | -5.196
-18.5 | -0.787 | 0.13569 | -0.046 | -5.799
-18 | -0.76 | 0.13423 | -0.046 | -5.664
-17.5 | -0.733 | 0.13076 | -0.046 | -5.603
-17 | -0.705 | 0.12301 | -0.046 | -5.731
-16.5 | -0.678 | 0.11423 | -0.046 | -5.938
-16 | -0.652 | 0.10598 | -0.047 | -6.148
-15.5 | -0.625 | 0.09967 | -0.048 | -6.268
-15 | -0.596 | 0.11033 | -0.046 | -5.399
-14.5 | -0.568 | 0.10398 | -0.045 | -5.464
-14 | -0.541 | 0.09434 | -0.046 | -5.736
-13.5 | -0.514 | 0.08766 | -0.047 | -5.868
-13 | -0.488 | 0.08005 | -0.049 | -6.099
-12.5 | -0.461 | 0.07538 | -0.05 | -6.121
-12 | -0.436 | 0.06801 | -0.054 | -6.412
-11.5 | -0.41 | 0.06222 | -0.056 | -6.595
-11 | -0.376 | 0.07416 | -0.044 | -5.072
-10.5 | -0.349 | 0.06711 | -0.045 | -5.201
-10 | -0.322 | 0.0612 | -0.047 | -5.265
-9.5 | -0.296 | 0.05603 | -0.05 | -5.275
-9 | -0.269 | 0.05082 | -0.054 | -5.299
-8.5 | -0.247 | 0.0414 | -0.064 | -5.956
-8 | -0.263 | 0.00781 | -0.094 | -33.723
-7.5 | -0.185 | 0.04966 | -0.044 | -3.716
-7 | -0.157 | 0.04694 | -0.044 | -3.349
-6.5 | -0.13 | 0.04286 | -0.046 | -3.035
-6 | -0.103 | 0.03956 | -0.048 | -2.6
-5.5 | -0.115 | 0.0385 | -0.045 | -2.976
-5 | -0.084 | 0.03571 | -0.048 | -2.344
-4.5 | -0.048 | 0.0065 | -0.099 | -7.308
-4 | 0.015 | 0.00639 | -0.1 | 2.381
-3.5 | 0.081 | 0.00625 | -0.101 | 13.005
-3 | 0.149 | 0.00609 | -0.101 | 24.504
-2.5 | 0.218 | 0.00598 | -0.102 | 36.431
-2 | 0.287 | 0.00592 | -0.103 | 48.54
-1.5 | 0.357 | 0.00566 | -0.103 | 63.031
-1 | 0.426 | 0.00561 | -0.104 | 75.963
-0.5 | 0.496 | 0.00556 | -0.105 | 89.171
0 | 0.564 | 0.0056 | -0.106 | 100.699
0.5 | 0.632 | 0.00464 | -0.106 | 136.346
1 | 0.701 | 0.00475 | -0.107 | 147.52
1.5 | 0.769 | 0.00458 | -0.108 | 167.832
2 | 0.836 | 0.00467 | -0.108 | 178.956
2.5 | 0.904 | 0.00483 | -0.109 | 187.14
3 | 0.971 | 0.00566 | -0.11 | 171.597
3.5 | 1.027 | 0.00681 | -0.11 | 150.832
4 | 1.086 | 0.00764 | -0.11 | 142.2
4.5 | 1.138 | 0.01104 | -0.11 | 103.037
5 | 1.191 | 0.0117 | -0.111 | 101.818
5.5 | 1.238 | 0.01241 | -0.112 | 99.753
6 | 1.272 | 0.01318 | -0.112 | 96.488
6.5 | 1.284 | 0.01407 | -0.113 | 91.211
7 | 1.257 | 0.01533 | -0.113 | 81.968
7.5 | 1.115 | 0.01688 | -0.114 | 66.046
8 | 0.651 | 0.05105 | -0.061 | 12.762
8.5 | 0.815 | 0.01792 | -0.115 | 45.462
9 | 0.844 | 0.01955 | -0.115 | 43.174
9.5 | 0.727 | 0.06372 | -0.057 | 11.417
10 | 0.904 | 0.02099 | -0.116 | 43.081
10.5 | 0.932 | 0.0233 | -0.116 | 39.978
11 | 0.833 | 0.06308 | -0.085 | 13.212
11.5 | 0.831 | 0.08338 | -0.061 | 9.971
12 | 1.018 | 0.02697 | -0.118 | 37.738
12.5 | 1.039 | 0.03088 | -0.117 | 33.638
13 | 0.918 | 0.08966 | -0.075 | 10.238
13.5 | 0.934 | 0.10775 | -0.064 | 8.664
14 | 0.965 | 0.09847 | -0.072 | 9.799
14.5 | 1.006 | 0.09681 | -0.084 | 10.393
15 | 1.043 | 0.09762 | -0.09 | 10.685
15.5 | 1.038 | 0.11287 | -0.071 | 9.193
16 | 1.076 | 0.11372 | -0.082 | 9.461
16.5 | 1.218 | 0.06285 | -0.115 | 19.374
17 | 1.115 | 0.12623 | -0.075 | 8.837
17.5 | 1.148 | 0.12798 | -0.082 | 8.974
18 | 1.262 | 0.08515 | -0.11 | 14.827
18.5 | 1.292 | 0.08872 | -0.111 | 14.565
19 | 1.222 | 0.13928 | -0.083 | 8.776
19.5 | 1.364 | 0.08028 | -0.115 | 16.985
20 | 1.417 | 0.0721 | -0.12 | 19.651

## 104. Re 8M Mach 0.50 (2)
BIGFOIL.COM POLAR EXPORT
NACA65-611 a=0.6
NACA65-611 a=0.6 |  |  |  | Cl Max: | 1.4071 | at alpha= | 9 | deg
XFOIL ncrit=9 |  |  |  | L/D Max: | 239.403 | at alpha= | 2.5 | deg
Re: | 8000000 |  |  | Cd Min: | 0.25438 | at alpha= | -20 | deg
Mach: | 0.5 |  |  | Cl=0 at alpha= | -4.1457 | deg
|  |  |  | @ Cl=0.1, Cd= | 0.0057385
|  |  |  | @ Cl=0.4, Cd= | 0.004894
|  |  |  | @ Cl=0.6, Cd= | 0.0045861
alpha (deg) | Cl | Cd | Cm | Cl/Cd
-20 | -0.6065 | 0.25438 | 0.0184 | -2.3842
-19.5 | -0.5833 | 0.24636 | 0.0131 | -2.3677
-19 | -0.5617 | 0.23646 | 0.008 | -2.3755
-18.5 | -0.5385 | 0.22855 | 0.0028 | -2.3562
-18 | -0.5144 | 0.2215 | -0.0024 | -2.3223
-17.5 | -0.4913 | 0.21368 | -0.0074 | -2.2992
-17 | -0.4683 | 0.20566 | -0.0124 | -2.2771
-16.5 | -0.4455 | 0.19756 | -0.0173 | -2.255
-16 | -0.4218 | 0.18985 | -0.0221 | -2.2218
-15.5 | -0.4014 | 0.18136 | -0.027 | -2.2133
-15 | -0.3805 | 0.17307 | -0.0318 | -2.1985
-14 | -0.3409 | 0.15622 | -0.0413 | -2.1822
-13.5 | -0.3199 | 0.14864 | -0.046 | -2.1522
-13 | -0.298 | 0.14161 | -0.0504 | -2.1044
-12.5 | -0.2793 | 0.1338 | -0.0549 | -2.0874
-12 | -0.2614 | 0.12589 | -0.0594 | -2.0764
-11.5 | -0.2458 | 0.1179 | -0.0638 | -2.0848
-11 | -0.2336 | 0.10935 | -0.0683 | -2.1363
-10.5 | -0.2221 | 0.10115 | -0.0728 | -2.1957
-10 | -0.2056 | 0.09447 | -0.0767 | -2.1764
-9.5 | -0.1876 | 0.08838 | -0.0803 | -2.1227
-8.5 | -0.179 | 0.07244 | -0.0888 | -2.471
-8 | -0.1684 | 0.06624 | -0.0923 | -2.5423
-7.5 | -0.176 | 0.05834 | -0.0965 | -3.0168
-7 | -0.1799 | 0.05227 | -0.1007 | -3.4417
-6.5 | -0.175 | 0.0424 | -0.1109 | -4.1274
-6 | -0.1537 | 0.03424 | -0.1158 | -4.4889
-5.5 | -0.1315 | 0.02396 | -0.1185 | -5.4883
-5 | -0.1013 | 0.01345 | -0.1183 | -7.5316
-4.5 | -0.0484 | 0.00789 | -0.1171 | -6.1343
-4 | 0.0199 | 0.00644 | -0.1161 | 3.0901
-3.5 | 0.0905 | 0.00578 | -0.1156 | 15.6574
-3 | 0.1615 | 0.00547 | -0.1156 | 29.5247
-2.5 | 0.2323 | 0.00523 | -0.1158 | 44.4168
-2 | 0.3026 | 0.00508 | -0.1163 | 59.5669
-1.5 | 0.3722 | 0.00493 | -0.1169 | 75.497
-1 | 0.4418 | 0.00484 | -0.1176 | 91.281
-0.5 | 0.5112 | 0.00474 | -0.1185 | 107.8481
0 | 0.5801 | 0.00467 | -0.1193 | 124.2184
0.5 | 0.6489 | 0.00438 | -0.1203 | 148.1507
1 | 0.7165 | 0.00397 | -0.1213 | 180.4786
1.5 | 0.7843 | 0.00372 | -0.1221 | 210.8333
2 | 0.8532 | 0.00378 | -0.1228 | 225.7143
2.5 | 0.9217 | 0.00385 | -0.1234 | 239.4026
3 | 0.9795 | 0.00447 | -0.1222 | 219.1275
3.5 | 1.0155 | 0.006 | -0.1173 | 169.25
4 | 1.0555 | 0.00723 | -0.1127 | 145.9889
4.5 | 1.0875 | 0.00848 | -0.1065 | 128.2429
5 | 1.1061 | 0.00957 | -0.0977 | 115.5799
5.5 | 1.1451 | 0.01054 | -0.0929 | 108.6433
6 | 1.187 | 0.01161 | -0.0886 | 102.2394
6.5 | 1.2291 | 0.01281 | -0.0843 | 95.9485
7 | 1.2708 | 0.01417 | -0.08 | 89.6824
7.5 | 1.3129 | 0.01562 | -0.0757 | 84.0525
8 | 1.3533 | 0.01729 | -0.0712 | 78.2707
8.5 | 1.3888 | 0.01935 | -0.066 | 71.7726
9 | 1.4071 | 0.02251 | -0.0592 | 62.51
9.5 | 1.3972 | 0.0276 | -0.0509 | 50.6232
10 | 1.3839 | 0.03346 | -0.0432 | 41.3598
10.5 | 1.3645 | 0.04115 | -0.0366 | 33.1592
11 | 1.3329 | 0.05098 | -0.033 | 26.1455
11.5 | 1.298 | 0.06203 | -0.0325 | 20.9254
12 | 1.2594 | 0.07485 | -0.035 | 16.8257
12.5 | 1.2223 | 0.08911 | -0.0407 | 13.7168
13 | 1.1912 | 0.10421 | -0.0489 | 11.4308
13.5 | 1.1624 | 0.12089 | -0.0596 | 9.6154
14 | 1.1424 | 0.1377 | -0.071 | 8.2963

## 105. Re 10M Mach 0.00 (1)
BIGFOIL.COM POLAR EXPORT
NACA65-611 a=0.6
NACA65-611 a=0.6 |  |  |  | Cl Max: | 1.32 | at alpha= | 9 | deg
JavaFoil+Calcfoil stall+Eppler ext transition |  |  |  | L/D Max: | 164.026 | at alpha= | 3.5 | deg
Re: | 10000000 |  |  | Cd Min: | 0.00444 | at alpha= | 0.5 | deg
Mach: | 0 |  |  | Cl=0 at alpha= | -4.1207 | deg
|  |  |  | @ Cl=0.1, Cd= | 0.0057273
|  |  |  | @ Cl=0.4, Cd= | 0.0055351
|  |  |  | @ Cl=0.6, Cd= | 0.0044753
alpha (deg) | Cl | Cd | Cm | Cl/Cd
-17 | -0.317 | 0.12952 | -0.035 | -2.451
-16.5 | -0.332 | 0.12201 | -0.035 | -2.722
-16 | -0.347 | 0.11866 | -0.035 | -2.922
-15.5 | -0.361 | 0.11302 | -0.035 | -3.197
-15 | -0.376 | 0.10707 | -0.035 | -3.507
-14.5 | -0.389 | 0.10114 | -0.035 | -3.847
-14 | -0.402 | 0.09619 | -0.036 | -4.176
-13.5 | -0.413 | 0.09158 | -0.036 | -4.509
-13 | -0.42 | 0.08625 | -0.036 | -4.87
-12.5 | -0.423 | 0.08168 | -0.036 | -5.182
-12 | -0.424 | 0.07761 | -0.036 | -5.461
-11.5 | -0.422 | 0.07328 | -0.036 | -5.755
-11 | -0.417 | 0.0693 | -0.037 | -6.014
-10.5 | -0.409 | 0.06366 | -0.038 | -6.419
-10 | -0.397 | 0.05934 | -0.04 | -6.688
-9.5 | -0.381 | 0.05616 | -0.04 | -6.783
-9 | -0.361 | 0.05304 | -0.041 | -6.813
-8.5 | -0.339 | 0.04874 | -0.044 | -6.949
-8 | -0.384 | 0.007 | -0.082 | -54.866
-7.5 | -0.346 | 0.00682 | -0.082 | -50.678
-7 | -0.303 | 0.0067 | -0.083 | -45.269
-6.5 | -0.257 | 0.0065 | -0.083 | -39.523
-6 | -0.207 | 0.00633 | -0.084 | -32.767
-5.5 | -0.155 | 0.00622 | -0.085 | -24.937
-5 | -0.1 | 0.00607 | -0.085 | -16.5
-4.5 | -0.044 | 0.00597 | -0.086 | -7.336
-4 | 0.014 | 0.00585 | -0.086 | 2.338
-3.5 | 0.072 | 0.00577 | -0.087 | 12.472
-3 | 0.131 | 0.00568 | -0.088 | 23.046
-2.5 | 0.19 | 0.00563 | -0.088 | 33.829
-2 | 0.25 | 0.00556 | -0.089 | 44.967
-1.5 | 0.31 | 0.0055 | -0.09 | 56.271
-1 | 0.369 | 0.00553 | -0.09 | 66.837
-0.5 | 0.43 | 0.00554 | -0.091 | 77.566
0 | 0.489 | 0.00464 | -0.092 | 105.413
0.5 | 0.548 | 0.00444 | -0.092 | 123.32
1 | 0.607 | 0.00448 | -0.093 | 135.429
1.5 | 0.666 | 0.00456 | -0.093 | 146.146
2 | 0.725 | 0.00467 | -0.094 | 155.266
2.5 | 0.784 | 0.00495 | -0.095 | 158.512
3 | 0.843 | 0.00549 | -0.095 | 153.492
3.5 | 0.896 | 0.00546 | -0.096 | 164.026
4 | 0.952 | 0.00589 | -0.096 | 161.516
4.5 | 1.006 | 0.00735 | -0.097 | 136.908
5 | 1.056 | 0.00921 | -0.097 | 114.657
5.5 | 1.107 | 0.00959 | -0.098 | 115.413
6 | 1.154 | 0.00989 | -0.098 | 116.617
6.5 | 1.197 | 0.01031 | -0.099 | 116.095
7 | 1.236 | 0.01076 | -0.099 | 114.799
7.5 | 1.271 | 0.01125 | -0.1 | 112.9
8 | 1.296 | 0.01179 | -0.1 | 109.998
8.5 | 1.312 | 0.01241 | -0.101 | 105.767
9 | 1.32 | 0.01261 | -0.101 | 104.73
9.5 | 1.32 | 0.01329 | -0.102 | 99.298
10 | 1.31 | 0.01415 | -0.102 | 92.609
10.5 | 1.292 | 0.01506 | -0.103 | 85.799
11 | 1.267 | 0.01583 | -0.103 | 80.016
11.5 | 1.234 | 0.01676 | -0.103 | 73.63
12 | 1.195 | 0.01813 | -0.104 | 65.903
12.5 | 1.15 | 0.01943 | -0.104 | 59.185
13 | 1.101 | 0.02104 | -0.104 | 52.32
13.5 | 1.045 | 0.02355 | -0.104 | 44.373
14 | 0.979 | 0.02883 | -0.102 | 33.97

## 106. Re 10M Mach 0.00 (2)
BIGFOIL.COM POLAR EXPORT
NACA65-611 a=0.6
NACA65-611 a=0.6 |  |  |  | Cl Max: | 1.8451 | at alpha= | 20 | deg
XFOIL ncrit=9 |  |  |  | L/D Max: | 196.796 | at alpha= | 2 | deg
Re: | 10000000 |  |  | Cd Min: | 0.06222 | at alpha= | 20 | deg
Mach: | 0 |  |  | Cl=0 at alpha= | -4.1782 | deg
|  |  |  | @ Cl=0.1, Cd= | 0.0049854
|  |  |  | @ Cl=0.4, Cd= | 0.0044769
|  |  |  | @ Cl=0.6, Cd= | 0.0038843
alpha (deg) | Cl | Cd | Cm | Cl/Cd
-18 | -1.2002 | 0.04006 | -0.0984 | -29.9601
-17.5 | -1.2768 | 0.02969 | -0.1014 | -43.0044
-17 | -1.296 | 0.02615 | -0.0955 | -49.5602
-16.5 | -1.2821 | 0.02285 | -0.0931 | -56.1094
-16 | -1.251 | 0.02062 | -0.0918 | -60.6693
-15.5 | -1.2122 | 0.01894 | -0.0908 | -64.0021
-15 | -1.1698 | 0.01748 | -0.0902 | -66.9222
-14.5 | -1.1245 | 0.01622 | -0.0897 | -69.328
-14 | -1.0774 | 0.01508 | -0.0893 | -71.4456
-13.5 | -1.0302 | 0.01379 | -0.0889 | -74.7063
-13 | -0.9818 | 0.01256 | -0.0887 | -78.1688
-12.5 | -0.931 | 0.01165 | -0.0886 | -79.9142
-12 | -0.8784 | 0.01095 | -0.0886 | -80.2192
-11.5 | -0.8249 | 0.01036 | -0.0888 | -79.6236
-11 | -0.7706 | 0.00983 | -0.0889 | -78.3927
-10.5 | -0.716 | 0.00934 | -0.0892 | -76.6595
-10 | -0.6616 | 0.00871 | -0.0894 | -75.9587
-9.5 | -0.6066 | 0.00816 | -0.0896 | -74.3382
-9 | -0.5507 | 0.00778 | -0.09 | -70.7841
-8.5 | -0.4944 | 0.00748 | -0.0904 | -66.0963
-8 | -0.4377 | 0.0072 | -0.0909 | -60.7917
-7 | -0.3241 | 0.00662 | -0.0918 | -48.9577
-6.5 | -0.2674 | 0.00625 | -0.0923 | -42.784
-6 | -0.2102 | 0.00596 | -0.0928 | -35.2685
-5.5 | -0.1526 | 0.00574 | -0.0934 | -26.5854
-5 | -0.0949 | 0.00558 | -0.094 | -17.0072
-4.5 | -0.0372 | 0.00545 | -0.0946 | -6.8257
-4 | 0.0206 | 0.00522 | -0.0952 | 3.9464
-3.5 | 0.0785 | 0.00503 | -0.0959 | 15.6064
-3 | 0.1364 | 0.00491 | -0.0965 | 27.78
-2 | 0.2526 | 0.00469 | -0.0979 | 53.8593
-1.5 | 0.3107 | 0.00459 | -0.0986 | 67.6906
-1 | 0.3687 | 0.00452 | -0.0993 | 81.5708
-0.5 | 0.4268 | 0.00444 | -0.1001 | 96.1261
0 | 0.4845 | 0.00435 | -0.1008 | 111.3793
0.5 | 0.542 | 0.00415 | -0.1015 | 130.6024
1 | 0.599 | 0.00389 | -0.1023 | 153.9846
1.5 | 0.6555 | 0.00357 | -0.1031 | 183.6134
2 | 0.7124 | 0.00362 | -0.1037 | 196.7956
2.5 | 0.7672 | 0.00399 | -0.1041 | 192.2807
3 | 0.8128 | 0.00517 | -0.1031 | 157.2147
3.5 | 0.8608 | 0.00568 | -0.1024 | 151.5493
4 | 0.9077 | 0.00617 | -0.1012 | 147.1151
4.5 | 0.9589 | 0.00678 | -0.101 | 141.4307
5 | 1.0084 | 0.00737 | -0.1003 | 136.825
5.5 | 1.0594 | 0.00779 | -0.1 | 135.9949
6 | 1.1102 | 0.00818 | -0.0996 | 135.7213
6.5 | 1.1603 | 0.00858 | -0.0991 | 135.2331
7 | 1.2097 | 0.00897 | -0.0986 | 134.8606
7.5 | 1.2575 | 0.00941 | -0.0977 | 133.6344
8 | 1.3035 | 0.00989 | -0.0965 | 131.7998
8.5 | 1.3487 | 0.01033 | -0.0953 | 130.5615
9 | 1.3898 | 0.01088 | -0.0933 | 127.739
9.5 | 1.4179 | 0.01147 | -0.0887 | 123.6181
10 | 1.4458 | 0.01223 | -0.0845 | 118.2175
10.5 | 1.4752 | 0.01312 | -0.0809 | 112.439
11 | 1.5043 | 0.01414 | -0.0776 | 106.3861
11.5 | 1.5335 | 0.01525 | -0.0745 | 100.5574
12 | 1.5637 | 0.01639 | -0.0717 | 95.4057
12.5 | 1.5902 | 0.0178 | -0.0687 | 89.3371
13 | 1.6158 | 0.01936 | -0.0658 | 83.4607
13.5 | 1.6442 | 0.02079 | -0.0635 | 79.0861
14 | 1.6639 | 0.02289 | -0.0603 | 72.6911
14.5 | 1.6895 | 0.02464 | -0.058 | 68.5674
15 | 1.7089 | 0.02691 | -0.0554 | 63.5043
15.5 | 1.7278 | 0.02935 | -0.0529 | 58.8688
16 | 1.7421 | 0.03229 | -0.0504 | 53.9517
16.5 | 1.7629 | 0.03479 | -0.0488 | 50.6726
17 | 1.7758 | 0.03813 | -0.0468 | 46.5723
17.5 | 1.7947 | 0.04103 | -0.0455 | 43.7412
18 | 1.8083 | 0.04455 | -0.0442 | 40.5903
18.5 | 1.8212 | 0.0483 | -0.0432 | 37.706
19 | 1.8296 | 0.05271 | -0.0424 | 34.7107
19.5 | 1.8433 | 0.05663 | -0.0421 | 32.5499
20 | 1.8451 | 0.06222 | -0.042 | 29.6545

## 107. Re 10M Mach 0.10 (1)
BIGFOIL.COM POLAR EXPORT
NACA65-611 a=0.6
NACA65-611 a=0.6 |  |  |  | Cl Max: | 1.318 | at alpha= | 9 | deg
JavaFoil+Calcfoil stall+Eppler ext transition |  |  |  | L/D Max: | 163.805 | at alpha= | 3.5 | deg
Re: | 10000000 |  |  | Cd Min: | 0.00443 | at alpha= | 0.5 | deg
Mach: | 0.1 |  |  | Cl=0 at alpha= | -4.1207 | deg
|  |  |  | @ Cl=0.1, Cd= | 0.005732
|  |  |  | @ Cl=0.4, Cd= | 0.005529
|  |  |  | @ Cl=0.6, Cd= | 0.0044881
alpha (deg) | Cl | Cd | Cm | Cl/Cd
-16.5 | -0.291 | 0.12594 | -0.035 | -2.312
-16 | -0.308 | 0.11834 | -0.035 | -2.602
-15.5 | -0.325 | 0.11344 | -0.035 | -2.862
-15 | -0.342 | 0.10768 | -0.036 | -3.172
-14.5 | -0.358 | 0.10252 | -0.036 | -3.49
-14 | -0.373 | 0.09653 | -0.036 | -3.867
-13.5 | -0.388 | 0.0927 | -0.036 | -4.18
-13 | -0.398 | 0.08706 | -0.036 | -4.567
-12.5 | -0.403 | 0.08366 | -0.036 | -4.822
-12 | -0.407 | 0.07812 | -0.036 | -5.21
-11.5 | -0.408 | 0.07407 | -0.037 | -5.504
-11 | -0.405 | 0.07031 | -0.037 | -5.762
-10.5 | -0.399 | 0.06438 | -0.038 | -6.203
-10 | -0.39 | 0.0597 | -0.04 | -6.527
-9.5 | -0.376 | 0.05646 | -0.04 | -6.653
-9 | -0.357 | 0.05354 | -0.04 | -6.677
-8.5 | -0.336 | 0.04916 | -0.043 | -6.836
-8 | -0.381 | 0.00695 | -0.082 | -54.787
-7.5 | -0.345 | 0.00686 | -0.083 | -50.34
-7 | -0.303 | 0.00672 | -0.083 | -45.138
-6.5 | -0.257 | 0.00652 | -0.084 | -39.445
-6 | -0.208 | 0.00637 | -0.084 | -32.638
-5.5 | -0.155 | 0.00624 | -0.085 | -24.919
-5 | -0.101 | 0.00611 | -0.086 | -16.447
-4.5 | -0.044 | 0.00596 | -0.086 | -7.374
-4 | 0.014 | 0.00587 | -0.087 | 2.341
-3.5 | 0.072 | 0.00576 | -0.088 | 12.555
-3 | 0.132 | 0.0057 | -0.088 | 23.099
-2.5 | 0.191 | 0.00564 | -0.089 | 33.928
-2 | 0.251 | 0.00559 | -0.089 | 44.92
-1.5 | 0.311 | 0.00551 | -0.09 | 56.451
-1 | 0.371 | 0.00551 | -0.091 | 67.335
-0.5 | 0.432 | 0.00555 | -0.091 | 77.828
0 | 0.492 | 0.00467 | -0.092 | 105.321
0.5 | 0.551 | 0.00443 | -0.093 | 124.361
1 | 0.61 | 0.0045 | -0.093 | 135.603
1.5 | 0.669 | 0.00454 | -0.094 | 147.344
2 | 0.729 | 0.00469 | -0.094 | 155.277
2.5 | 0.788 | 0.00498 | -0.095 | 158.19
3 | 0.847 | 0.00548 | -0.096 | 154.447
3.5 | 0.901 | 0.0055 | -0.096 | 163.805
4 | 0.956 | 0.00595 | -0.097 | 160.575
4.5 | 1.01 | 0.00739 | -0.097 | 136.646
5 | 1.061 | 0.00928 | -0.098 | 114.367
5.5 | 1.111 | 0.00956 | -0.098 | 116.262
6 | 1.158 | 0.00998 | -0.099 | 116.064
6.5 | 1.201 | 0.01038 | -0.099 | 115.724
7 | 1.24 | 0.01085 | -0.1 | 114.299
7.5 | 1.274 | 0.01135 | -0.1 | 112.215
8 | 1.298 | 0.01191 | -0.101 | 109.001
8.5 | 1.313 | 0.01261 | -0.101 | 104.144
9 | 1.318 | 0.01276 | -0.102 | 103.337
9.5 | 1.315 | 0.01353 | -0.102 | 97.19
10 | 1.301 | 0.01434 | -0.103 | 90.74
10.5 | 1.279 | 0.01533 | -0.103 | 83.436
11 | 1.248 | 0.01617 | -0.104 | 77.217
11.5 | 1.21 | 0.01707 | -0.104 | 70.905
12 | 1.165 | 0.01831 | -0.104 | 63.642
12.5 | 1.114 | 0.01997 | -0.104 | 55.763
13 | 1.057 | 0.02183 | -0.104 | 48.414
13.5 | 0.987 | 0.02643 | -0.103 | 37.348
14 | 0.905 | 0.0369 | -0.099 | 24.527

## 108. Re 10M Mach 0.10 (2)
BIGFOIL.COM POLAR EXPORT
NACA65-611 a=0.6
NACA65-611 a=0.6 |  |  |  | Cl Max: | 1.8331 | at alpha= | 19.5 | deg
XFOIL ncrit=9 |  |  |  | L/D Max: | 198.039 | at alpha= | 2 | deg
Re: | 10000000 |  |  | Cd Min: | 0.06714 | at alpha= | 20 | deg
Mach: | 0.1 |  |  | Cl=0 at alpha= | -4.1768 | deg
|  |  |  | @ Cl=0.1, Cd= | 0.0049966
|  |  |  | @ Cl=0.4, Cd= | 0.0044903
|  |  |  | @ Cl=0.6, Cd= | 0.0039108
alpha (deg) | Cl | Cd | Cm | Cl/Cd
-16.5 | -1.1415 | 0.03424 | -0.1052 | -33.3382
-16 | -1.1997 | 0.02813 | -0.0993 | -42.6484
-15.5 | -1.1981 | 0.0233 | -0.0965 | -51.4206
-15 | -1.1688 | 0.02044 | -0.0949 | -57.182
-14.5 | -1.1298 | 0.01832 | -0.0938 | -61.6703
-14 | -1.0856 | 0.01666 | -0.093 | -65.1621
-13.5 | -1.0378 | 0.01532 | -0.0924 | -67.7415
-13 | -0.9891 | 0.01398 | -0.0918 | -70.7511
-12.5 | -0.94 | 0.01258 | -0.0913 | -74.7218
-12 | -0.8882 | 0.01152 | -0.091 | -77.1007
-11 | -0.7795 | 0.01015 | -0.0909 | -76.798
-10.5 | -0.724 | 0.0096 | -0.0909 | -75.4167
-9.5 | -0.613 | 0.00836 | -0.0911 | -73.3254
-9 | -0.5565 | 0.00791 | -0.0913 | -70.354
-8.5 | -0.4995 | 0.00757 | -0.0916 | -65.9841
-8 | -0.4421 | 0.00728 | -0.092 | -60.728
-7.5 | -0.3845 | 0.00701 | -0.0923 | -54.8502
-7 | -0.327 | 0.00673 | -0.0928 | -48.5884
-6.5 | -0.2698 | 0.0063 | -0.0931 | -42.8254
-6 | -0.2121 | 0.00599 | -0.0936 | -35.409
-5.5 | -0.1541 | 0.00576 | -0.0941 | -26.7535
-5 | -0.0959 | 0.00559 | -0.0947 | -17.1556
-4 | 0.0206 | 0.00523 | -0.0959 | 3.9388
-3.5 | 0.0789 | 0.00504 | -0.0965 | 15.6548
-3 | 0.1372 | 0.00492 | -0.0971 | 27.8862
-2 | 0.2541 | 0.00469 | -0.0985 | 54.1791
-1.5 | 0.3126 | 0.00459 | -0.0992 | 68.1046
-1 | 0.371 | 0.00453 | -0.0999 | 81.8985
-0.5 | 0.4295 | 0.00445 | -0.1007 | 96.5169
0 | 0.4875 | 0.00436 | -0.1014 | 111.8119
1 | 0.6027 | 0.0039 | -0.1029 | 154.5385
1.5 | 0.6596 | 0.00357 | -0.1037 | 184.7619
2 | 0.7169 | 0.00362 | -0.1044 | 198.0387
2.5 | 0.772 | 0.00399 | -0.1047 | 193.4837
3 | 0.8177 | 0.00517 | -0.1037 | 158.1625
3.5 | 0.8658 | 0.0057 | -0.1029 | 151.8947
4 | 0.9128 | 0.00621 | -0.1016 | 146.9887
4.5 | 0.9642 | 0.00681 | -0.1014 | 141.5859
5 | 1.0137 | 0.00742 | -0.1007 | 136.6173
5.5 | 1.065 | 0.00784 | -0.1003 | 135.8418
6 | 1.116 | 0.00824 | -0.0998 | 135.4369
6.5 | 1.1661 | 0.00865 | -0.0992 | 134.8092
7 | 1.2157 | 0.00904 | -0.0985 | 134.4801
7.5 | 1.2633 | 0.00949 | -0.0975 | 133.1191
8 | 1.3092 | 0.00998 | -0.0962 | 131.1824
8.5 | 1.3539 | 0.01044 | -0.0947 | 129.6839
9 | 1.3905 | 0.01101 | -0.0916 | 126.2943
9.5 | 1.418 | 0.01166 | -0.0869 | 121.6123
10 | 1.4465 | 0.01251 | -0.0828 | 115.6275
10.5 | 1.476 | 0.01347 | -0.0792 | 109.5768
11 | 1.5057 | 0.01455 | -0.0759 | 103.4845
11.5 | 1.5358 | 0.01568 | -0.0729 | 97.9464
12 | 1.5652 | 0.01694 | -0.0699 | 92.3967
12.5 | 1.5916 | 0.01846 | -0.0668 | 86.2189
13 | 1.6175 | 0.02008 | -0.0639 | 80.5528
13.5 | 1.6449 | 0.02167 | -0.0614 | 75.9068
14 | 1.6641 | 0.0239 | -0.0581 | 69.6276
14.5 | 1.6885 | 0.02583 | -0.0557 | 65.3697
15 | 1.7072 | 0.02831 | -0.053 | 60.3038
15.5 | 1.7258 | 0.03091 | -0.0506 | 55.8331
16 | 1.7417 | 0.03389 | -0.0482 | 51.3927
16.5 | 1.7619 | 0.0366 | -0.0465 | 48.1393
17 | 1.7734 | 0.04026 | -0.0445 | 44.0487
17.5 | 1.7918 | 0.04339 | -0.0433 | 41.2952
18 | 1.8039 | 0.04728 | -0.042 | 38.1536
18.5 | 1.8153 | 0.05145 | -0.0412 | 35.2828
19 | 1.8213 | 0.05636 | -0.0405 | 32.3155
19.5 | 1.8331 | 0.06083 | -0.0404 | 30.1348
20 | 1.8317 | 0.06714 | -0.0406 | 27.2818

## 109. Re 10M Mach 0.25 (1)
BIGFOIL.COM POLAR EXPORT
NACA65-611 a=0.6
NACA65-611 a=0.6 |  |  |  | Cl Max: | 1.307 | at alpha= | 8.5 | deg
JavaFoil+Calcfoil stall+Eppler ext transition |  |  |  | L/D Max: | 165.661 | at alpha= | 3 | deg
Re: | 10000000 |  |  | Cd Min: | 0.00443 | at alpha= | 0 | deg
Mach: | 0.25 |  |  | Cl=0 at alpha= | -4.1186 | deg
|  |  |  | @ Cl=0.1, Cd= | 0.0057874
|  |  |  | @ Cl=0.4, Cd= | 0.005566
|  |  |  | @ Cl=0.6, Cd= | 0.09517
alpha (deg) | Cl | Cd | Cm | Cl/Cd
-14.5 | -0.06 | 0.10396 | -0.037 | -0.576
-14 | -0.057 | 0.09852 | -0.037 | -0.579
-13.5 | -0.126 | 0.09567 | -0.037 | -1.315
-13 | -0.181 | 0.08922 | -0.037 | -2.026
-12.5 | -0.22 | 0.08457 | -0.038 | -2.601
-12 | -0.253 | 0.08038 | -0.038 | -3.146
-11.5 | -0.28 | 0.07584 | -0.038 | -3.695
-11 | -0.302 | 0.07227 | -0.038 | -4.178
-10.5 | -0.318 | 0.06812 | -0.038 | -4.661
-10 | -0.327 | 0.06237 | -0.039 | -5.243
-9.5 | -0.329 | 0.05866 | -0.039 | -5.616
-9 | -0.325 | 0.05657 | -0.038 | -5.739
-8.5 | -0.314 | 0.05125 | -0.041 | -6.124
-8 | -0.297 | 0.04721 | -0.044 | -6.281
-7.5 | -0.273 | 0.04396 | -0.045 | -6.203
-7 | -0.3 | 0.00681 | -0.086 | -44.111
-6.5 | -0.258 | 0.00663 | -0.086 | -38.844
-6 | -0.21 | 0.00647 | -0.087 | -32.418
-5.5 | -0.158 | 0.00632 | -0.087 | -24.966
-5 | -0.102 | 0.00619 | -0.088 | -16.542
-4.5 | -0.045 | 0.00606 | -0.089 | -7.417
-4 | 0.014 | 0.00593 | -0.089 | 2.372
-3.5 | 0.074 | 0.00583 | -0.09 | 12.711
-3 | 0.135 | 0.00573 | -0.091 | 23.558
-2.5 | 0.196 | 0.00567 | -0.091 | 34.618
-2 | 0.258 | 0.00564 | -0.092 | 45.755
-1.5 | 0.32 | 0.00555 | -0.093 | 57.551
-1 | 0.381 | 0.00556 | -0.093 | 68.607
-0.5 | 0.444 | 0.00558 | -0.094 | 79.491
0 | 0.505 | 0.00443 | -0.094 | 113.876
0.5 | 0.566 | 0.00448 | -0.095 | 126.472
1 | 0.627 | 0.00452 | -0.096 | 138.592
1.5 | 0.688 | 0.00461 | -0.096 | 149.276
2 | 0.749 | 0.00473 | -0.097 | 158.221
2.5 | 0.809 | 0.00504 | -0.098 | 160.674
3 | 0.87 | 0.00525 | -0.098 | 165.661
3.5 | 0.925 | 0.00565 | -0.099 | 163.765
4 | 0.981 | 0.007 | -0.099 | 140.123
4.5 | 1.036 | 0.00767 | -0.1 | 135.081
5 | 1.086 | 0.00962 | -0.1 | 112.978
5.5 | 1.137 | 0.00996 | -0.101 | 114.215
6 | 1.183 | 0.0104 | -0.101 | 113.773
6.5 | 1.224 | 0.01087 | -0.102 | 112.684
7 | 1.26 | 0.0114 | -0.102 | 110.544
7.5 | 1.289 | 0.01194 | -0.103 | 107.984
8 | 1.306 | 0.01265 | -0.103 | 103.231
8.5 | 1.307 | 0.01336 | -0.104 | 97.844
9 | 1.294 | 0.01372 | -0.104 | 94.302
9.5 | 1.267 | 0.01473 | -0.105 | 85.967
10 | 1.223 | 0.01583 | -0.105 | 77.263
10.5 | 1.164 | 0.01678 | -0.106 | 69.367
11 | 1.088 | 0.0186 | -0.106 | 58.494
11.5 | 1.001 | 0.01972 | -0.106 | 50.777
12 | 0.901 | 0.02148 | -0.106 | 41.964
12.5 | 0.671 | 0.08175 | -0.061 | 8.209
13 | 0.576 | 0.0884 | -0.058 | 6.515
13.5 | 0.476 | 0.09517 | -0.055 | 5.004

## 110. Re 10M Mach 0.25 (2)
BIGFOIL.COM POLAR EXPORT
NACA65-611 a=0.6
NACA65-611 a=0.6 |  |  |  | Cl Max: | 1.6978 | at alpha= | 15.5 | deg
XFOIL ncrit=9 |  |  |  | L/D Max: | 204.862 | at alpha= | 2 | deg
Re: | 10000000 |  |  | Cd Min: | 0.16422 | at alpha= | -15.5 | deg
Mach: | 0.25 |  |  | Cl=0 at alpha= | -4.1683 | deg
|  |  |  | @ Cl=0.1, Cd= | 0.0050532
|  |  |  | @ Cl=0.4, Cd= | 0.0045259
|  |  |  | @ Cl=0.6, Cd= | 0.0040205
alpha (deg) | Cl | Cd | Cm | Cl/Cd
-15.5 | -0.4107 | 0.16422 | -0.0272 | -2.5009
-15 | -0.3949 | 0.15666 | -0.0316 | -2.5207
-14.5 | -0.382 | 0.14824 | -0.0361 | -2.5769
-14 | -0.3794 | 0.13674 | -0.0415 | -2.7746
-13.5 | -0.3615 | 0.13053 | -0.0454 | -2.7695
-13 | -0.3774 | 0.11581 | -0.0523 | -3.2588
-12.5 | -0.367 | 0.1084 | -0.0566 | -3.3856
-11.5 | -0.397 | 0.08489 | -0.0696 | -4.6766
-11 | -0.5294 | 0.05728 | -0.0885 | -9.2423
-10.5 | -0.7618 | 0.0132 | -0.1022 | -57.7121
-10 | -0.7064 | 0.01146 | -0.101 | -61.6405
-9.5 | -0.6475 | 0.01034 | -0.1001 | -62.6209
-9 | -0.5879 | 0.00939 | -0.0993 | -62.6092
-8.5 | -0.5285 | 0.00842 | -0.0987 | -62.7672
-8 | -0.4673 | 0.00788 | -0.0983 | -59.302
-7.5 | -0.4059 | 0.00747 | -0.0981 | -54.3373
-7 | -0.3445 | 0.00715 | -0.098 | -48.1818
-6.5 | -0.2837 | 0.00673 | -0.098 | -42.1545
-6 | -0.2232 | 0.00624 | -0.098 | -35.7692
-5.5 | -0.1623 | 0.00593 | -0.0982 | -27.3693
-5 | -0.1014 | 0.0057 | -0.0985 | -17.7895
-4.5 | -0.0404 | 0.00553 | -0.0989 | -7.3056
-4 | 0.0205 | 0.00533 | -0.0994 | 3.8462
-3.5 | 0.0811 | 0.0051 | -0.0998 | 15.902
-3 | 0.1417 | 0.00495 | -0.1004 | 28.6263
-2 | 0.2629 | 0.00472 | -0.1017 | 55.6992
-1.5 | 0.3234 | 0.00461 | -0.1024 | 70.1518
-1 | 0.3838 | 0.00455 | -0.1031 | 84.3516
-0.5 | 0.4443 | 0.00446 | -0.1039 | 99.6188
0.5 | 0.5641 | 0.00419 | -0.1054 | 134.6301
1 | 0.6234 | 0.00391 | -0.1063 | 159.4373
1.5 | 0.6822 | 0.00358 | -0.1071 | 190.5587
2 | 0.7416 | 0.00362 | -0.1077 | 204.8619
2.5 | 0.799 | 0.00394 | -0.1081 | 202.7919
3.5 | 0.8933 | 0.00582 | -0.1057 | 153.488
4 | 0.9403 | 0.0064 | -0.104 | 146.9219
4.5 | 0.992 | 0.00707 | -0.1033 | 140.3112
5 | 1.0424 | 0.00768 | -0.1023 | 135.7292
5.5 | 1.0948 | 0.00811 | -0.1015 | 134.9938
6 | 1.1466 | 0.00853 | -0.1006 | 134.4197
6.5 | 1.1965 | 0.00901 | -0.0993 | 132.7969
7 | 1.2459 | 0.00944 | -0.0979 | 131.9809
7.5 | 1.2913 | 0.00999 | -0.0957 | 129.2593
8 | 1.3297 | 0.0105 | -0.0921 | 126.6381
8.5 | 1.3604 | 0.01116 | -0.0872 | 121.8996
9 | 1.3926 | 0.012 | -0.083 | 116.05
9.5 | 1.4237 | 0.01306 | -0.0789 | 109.0123
10 | 1.4558 | 0.0142 | -0.0752 | 102.5211
10.5 | 1.4861 | 0.01554 | -0.0714 | 95.6306
11 | 1.5179 | 0.01691 | -0.068 | 89.7635
11.5 | 1.5471 | 0.01853 | -0.0644 | 83.4916
12 | 1.5744 | 0.02034 | -0.0609 | 77.4041
12.5 | 1.5991 | 0.02243 | -0.0573 | 71.2929
13 | 1.6238 | 0.02464 | -0.0539 | 65.901
13.5 | 1.6451 | 0.02719 | -0.0505 | 60.5039
14 | 1.6609 | 0.03036 | -0.0469 | 54.7069
14.5 | 1.6774 | 0.03366 | -0.0438 | 49.8336
15 | 1.6797 | 0.03841 | -0.0403 | 43.7308
15.5 | 1.6978 | 0.04205 | -0.0381 | 40.3757
16 | 1.6939 | 0.04802 | -0.0357 | 35.2749
16.5 | 1.6939 | 0.05404 | -0.0342 | 31.3453
17 | 1.6758 | 0.0626 | -0.0336 | 26.77
17.5 | 1.6571 | 0.07191 | -0.0344 | 23.0441
18 | 1.6277 | 0.08353 | -0.037 | 19.4864
18.5 | 1.5959 | 0.0965 | -0.0416 | 16.5378
19 | 1.5598 | 0.11115 | -0.0483 | 14.0333
19.5 | 1.5223 | 0.12717 | -0.0572 | 11.9706
20 | 1.4859 | 0.14386 | -0.0676 | 10.3288

## 111. Re 10M Mach 0.50 (1)
BIGFOIL.COM POLAR EXPORT
NACA65-611 a=0.6
NACA65-611 a=0.6 |  |  |  | Cl Max: | 1.334 | at alpha= | 20 | deg
JavaFoil+Calcfoil stall+Eppler ext transition |  |  |  | L/D Max: | 177.054 | at alpha= | 2 | deg
Re: | 10000000 |  |  | Cd Min: | 0.00456 | at alpha= | 1.5 | deg
Mach: | 0.5 |  |  | Cl=0 at alpha= | -4.119 | deg
|  |  |  | @ Cl=0.1, Cd= | 0.0060493
|  |  |  | @ Cl=0.4, Cd= | 0.0056104
|  |  |  | @ Cl=0.6, Cd= | 0.00506
alpha (deg) | Cl | Cd | Cm | Cl/Cd
-20 | -0.869 | 0.14765 | -0.046 | -5.887
-19.5 | -0.841 | 0.14178 | -0.046 | -5.935
-19 | -0.814 | 0.15024 | -0.046 | -5.419
-18.5 | -0.788 | 0.12715 | -0.047 | -6.198
-18 | -0.761 | 0.13188 | -0.047 | -5.772
-17.5 | -0.733 | 0.12781 | -0.046 | -5.735
-17 | -0.706 | 0.12096 | -0.046 | -5.834
-16.5 | -0.679 | 0.11267 | -0.047 | -6.027
-16 | -0.653 | 0.10391 | -0.048 | -6.282
-15.5 | -0.627 | 0.09713 | -0.049 | -6.45
-15 | -0.596 | 0.10582 | -0.046 | -5.631
-14.5 | -0.568 | 0.10172 | -0.046 | -5.587
-14 | -0.541 | 0.09411 | -0.046 | -5.754
-13.5 | -0.515 | 0.08524 | -0.048 | -6.045
-13 | -0.49 | 0.07822 | -0.051 | -6.258
-12.5 | -0.463 | 0.07296 | -0.052 | -6.345
-12 | -0.44 | 0.06288 | -0.058 | -7.003
-11.5 | -0.417 | 0.05452 | -0.063 | -7.652
-11 | -0.376 | 0.07286 | -0.045 | -5.164
-10.5 | -0.349 | 0.06631 | -0.046 | -5.268
-10 | -0.323 | 0.06013 | -0.048 | -5.364
-9.5 | -0.296 | 0.0547 | -0.052 | -5.416
-9 | -0.271 | 0.04848 | -0.057 | -5.588
-8.5 | -0.297 | 0.00816 | -0.094 | -36.442
-8 | -0.263 | 0.00756 | -0.094 | -34.801
-7.5 | -0.185 | 0.04855 | -0.045 | -3.803
-7 | -0.157 | 0.04633 | -0.044 | -3.393
-6.5 | -0.13 | 0.04226 | -0.047 | -3.079
-6 | -0.103 | 0.03916 | -0.05 | -2.63
-5.5 | -0.115 | 0.03788 | -0.047 | -3.028
-5 | -0.084 | 0.03479 | -0.052 | -2.413
-4.5 | -0.048 | 0.00639 | -0.099 | -7.438
-4 | 0.015 | 0.00623 | -0.1 | 2.441
-3.5 | 0.081 | 0.00608 | -0.101 | 13.358
-3 | 0.149 | 0.00597 | -0.101 | 24.976
-2.5 | 0.218 | 0.00586 | -0.102 | 37.178
-2 | 0.287 | 0.00579 | -0.103 | 49.586
-1.5 | 0.357 | 0.00576 | -0.103 | 61.934
-1 | 0.426 | 0.00552 | -0.104 | 77.122
-0.5 | 0.496 | 0.00549 | -0.105 | 90.4
0 | 0.564 | 0.00551 | -0.106 | 102.429
0.5 | 0.632 | 0.00466 | -0.106 | 135.741
1 | 0.701 | 0.00474 | -0.107 | 147.815
1.5 | 0.769 | 0.00456 | -0.108 | 168.672
2 | 0.836 | 0.00472 | -0.108 | 177.054
2.5 | 0.904 | 0.00579 | -0.109 | 156.025
3 | 0.969 | 0.0065 | -0.11 | 149.2
3.5 | 1.026 | 0.00731 | -0.11 | 140.325
4 | 1.086 | 0.008 | -0.11 | 135.745
4.5 | 1.139 | 0.01065 | -0.111 | 107.013
5 | 1.192 | 0.01126 | -0.111 | 105.903
5.5 | 1.24 | 0.01193 | -0.112 | 103.887
6 | 1.274 | 0.01269 | -0.112 | 100.372
6.5 | 1.286 | 0.01353 | -0.113 | 95.035
7 | 1.258 | 0.01472 | -0.113 | 85.488
7.5 | 1.117 | 0.01623 | -0.114 | 68.794
8 | 0.784 | 0.01747 | -0.114 | 44.87
8.5 | 0.816 | 0.01758 | -0.115 | 46.433
9 | 0.845 | 0.01874 | -0.115 | 45.117
9.5 | 0.729 | 0.06225 | -0.061 | 11.711
10 | 0.905 | 0.02011 | -0.116 | 45.016
10.5 | 0.933 | 0.02233 | -0.117 | 41.793
11 | 0.954 | 0.02595 | -0.116 | 36.758
11.5 | 0.832 | 0.08283 | -0.063 | 10.048
12 | 1.02 | 0.02582 | -0.118 | 39.488
12.5 | 1.043 | 0.02911 | -0.118 | 35.84
13 | 1.024 | 0.04536 | -0.111 | 22.587
13.5 | 0.934 | 0.10659 | -0.064 | 8.761
14 | 1.053 | 0.05749 | -0.107 | 18.311
14.5 | 1.129 | 0.04484 | -0.116 | 25.171
15 | 1.124 | 0.05961 | -0.111 | 18.862
15.5 | 1.042 | 0.11046 | -0.075 | 9.433
16 | 1.181 | 0.06124 | -0.112 | 19.292
16.5 | 1.242 | 0.052 | -0.118 | 23.887
17 | 1.118 | 0.12225 | -0.077 | 9.142
17.5 | 1.207 | 0.09297 | -0.103 | 12.983
18 | 1.318 | 0.05964 | -0.119 | 22.091
18.5 | 1.33 | 0.0697 | -0.117 | 19.081
19 | 1.239 | 0.13676 | -0.091 | 9.06
19.5 | 1.289 | 0.12637 | -0.1 | 10.199
20 | 1.334 | 0.11929 | -0.106 | 11.183

## 112. Re 10M Mach 0.50 (2)
BIGFOIL.COM POLAR EXPORT
NACA65-611 a=0.6
NACA65-611 a=0.6 |  |  |  | Cl Max: | 1.4066 | at alpha= | 8.5 | deg
XFOIL ncrit=9 |  |  |  | L/D Max: | 236.967 | at alpha= | 2.5 | deg
Re: | 10000000 |  |  | Cd Min: | 0.25395 | at alpha= | -20 | deg
Mach: | 0.5 |  |  | Cl=0 at alpha= | -4.1305 | deg
|  |  |  | @ Cl=0.1, Cd= | 0.0055235
|  |  |  | @ Cl=0.4, Cd= | 0.0046845
|  |  |  | @ Cl=0.6, Cd= | 0.0044324
alpha (deg) | Cl | Cd | Cm | Cl/Cd
-20 | -0.6059 | 0.25395 | 0.0185 | -2.3859
-19.5 | -0.5837 | 0.2454 | 0.0131 | -2.3786
-19 | -0.5612 | 0.23652 | 0.0078 | -2.3727
-18.5 | -0.5391 | 0.22781 | 0.0027 | -2.3664
-18 | -0.5148 | 0.22092 | -0.0025 | -2.3303
-17.5 | -0.4914 | 0.21333 | -0.0076 | -2.3035
-17 | -0.468 | 0.20565 | -0.0126 | -2.2757
-16.5 | -0.4451 | 0.19765 | -0.0175 | -2.252
-16 | -0.4228 | 0.18951 | -0.0224 | -2.231
-15.5 | -0.401 | 0.18139 | -0.0272 | -2.2107
-15 | -0.3801 | 0.17303 | -0.032 | -2.1967
-14.5 | -0.3593 | 0.16489 | -0.0368 | -2.179
-13.5 | -0.3211 | 0.14789 | -0.0463 | -2.1712
-13 | -0.2987 | 0.14098 | -0.0508 | -2.1187
-12.5 | -0.2799 | 0.13325 | -0.0553 | -2.1006
-12 | -0.2615 | 0.1256 | -0.0597 | -2.082
-11.5 | -0.2467 | 0.11733 | -0.0642 | -2.1026
-11 | -0.2371 | 0.10813 | -0.069 | -2.1927
-10.5 | -0.2223 | 0.1007 | -0.0733 | -2.2075
-10 | -0.2097 | 0.09329 | -0.0775 | -2.2478
-9.5 | -0.1911 | 0.08733 | -0.081 | -2.1883
-9 | -0.1857 | 0.07928 | -0.0854 | -2.3423
-8.5 | -0.1847 | 0.0712 | -0.0898 | -2.5941
-8 | -0.1754 | 0.06498 | -0.0932 | -2.6993
-7.5 | -0.178 | 0.05791 | -0.0969 | -3.0737
-7 | -0.1917 | 0.04994 | -0.1038 | -3.8386
-6.5 | -0.1862 | 0.04006 | -0.1127 | -4.648
-6 | -0.162 | 0.03226 | -0.1167 | -5.0217
-5.5 | -0.1391 | 0.02192 | -0.1188 | -6.3458
-5 | -0.1132 | 0.01032 | -0.1182 | -10.969
-4.5 | -0.0518 | 0.00698 | -0.1169 | -7.4212
-4 | 0.0183 | 0.00596 | -0.1159 | 3.0705
-3.5 | 0.0902 | 0.00558 | -0.1156 | 16.1649
-3 | 0.1613 | 0.00517 | -0.1155 | 31.1992
-2.5 | 0.2322 | 0.00498 | -0.1158 | 46.6265
-2 | 0.3025 | 0.00487 | -0.1163 | 62.115
-1.5 | 0.3725 | 0.00472 | -0.1169 | 78.9195
-1 | 0.4422 | 0.00463 | -0.1177 | 95.5076
-0.5 | 0.5114 | 0.00457 | -0.1185 | 111.9037
0 | 0.5808 | 0.00448 | -0.1194 | 129.6429
0.5 | 0.6494 | 0.00431 | -0.1203 | 150.6729
1 | 0.7174 | 0.00401 | -0.1213 | 178.9027
1.5 | 0.785 | 0.00366 | -0.1222 | 214.4809
2 | 0.8538 | 0.00371 | -0.1229 | 230.1348
2.5 | 0.9218 | 0.00389 | -0.1234 | 236.9666
3 | 0.9712 | 0.00521 | -0.121 | 186.4107
3.5 | 1.012 | 0.00647 | -0.117 | 156.4142
4 | 1.0521 | 0.00729 | -0.1121 | 144.321
4.5 | 1.0919 | 0.00831 | -0.1072 | 131.3959
5 | 1.1181 | 0.00917 | -0.0995 | 121.9302
5.5 | 1.1571 | 0.01005 | -0.0945 | 115.1343
6 | 1.2006 | 0.01099 | -0.0902 | 109.2448
6.5 | 1.2424 | 0.01215 | -0.0857 | 102.2551
7 | 1.286 | 0.01337 | -0.0815 | 96.1855
7.5 | 1.3269 | 0.01484 | -0.077 | 89.4137
8 | 1.3698 | 0.01636 | -0.0725 | 83.7286
8.5 | 1.4066 | 0.01831 | -0.0673 | 76.8214
9.5 | 1.3408 | 0.01223 | -0.05 | 109.6321
10 | 1.3201 | 0.01955 | -0.0431 | 67.5243
10.5 | 1.2971 | 0.02986 | -0.0376 | 43.4394
11 | 1.2649 | 0.04289 | -0.0346 | 29.4917
11.5 | 1.2262 | 0.05734 | -0.0345 | 21.3847
12 | 1.1867 | 0.07203 | -0.0371 | 16.4751
12.5 | 1.1483 | 0.08656 | -0.0421 | 13.2659
13 | 1.1078 | 0.10108 | -0.0495 | 10.9596
13.5 | 1.0697 | 0.11256 | -0.0572 | 9.5034

## 113. Re 12M Mach 0.00 (1)
BIGFOIL.COM POLAR EXPORT
NACA65-611 a=0.6
NACA65-611 a=0.6 |  |  |  | Cl Max: | 1.322 | at alpha= | 9 | deg
JavaFoil+Calcfoil stall+Eppler ext transition |  |  |  | L/D Max: | 158.901 | at alpha= | 3.5 | deg
Re: | 12000000 |  |  | Cd Min: | 0.00447 | at alpha= | 0.5 | deg
Mach: | 0 |  |  | Cl=0 at alpha= | -4.1207 | deg
|  |  |  | @ Cl=0.1, Cd= | 0.0056368
|  |  |  | @ Cl=0.4, Cd= | 0.0054753
|  |  |  | @ Cl=0.6, Cd= | 0.0045493
alpha (deg) | Cl | Cd | Cm | Cl/Cd
-17 | -0.317 | 0.12723 | -0.035 | -2.495
-16.5 | -0.332 | 0.12197 | -0.035 | -2.723
-16 | -0.347 | 0.1164 | -0.035 | -2.979
-15.5 | -0.361 | 0.11083 | -0.035 | -3.261
-15 | -0.376 | 0.10561 | -0.036 | -3.557
-14.5 | -0.389 | 0.10095 | -0.036 | -3.856
-14 | -0.402 | 0.0954 | -0.036 | -4.212
-13.5 | -0.413 | 0.0914 | -0.036 | -4.519
-13 | -0.42 | 0.08542 | -0.036 | -4.919
-12.5 | -0.423 | 0.08222 | -0.036 | -5.148
-12 | -0.424 | 0.0769 | -0.037 | -5.513
-11.5 | -0.422 | 0.07248 | -0.037 | -5.821
-11 | -0.417 | 0.06862 | -0.038 | -6.077
-10.5 | -0.409 | 0.06346 | -0.039 | -6.443
-10 | -0.397 | 0.05888 | -0.041 | -6.747
-9.5 | -0.381 | 0.05567 | -0.041 | -6.849
-9 | -0.362 | 0.05231 | -0.042 | -6.915
-8.5 | -0.34 | 0.04768 | -0.046 | -7.122
-8 | -0.384 | 0.00688 | -0.082 | -55.869
-7.5 | -0.346 | 0.00672 | -0.082 | -51.464
-7 | -0.303 | 0.00657 | -0.083 | -46.14
-6.5 | -0.257 | 0.00637 | -0.083 | -40.341
-6 | -0.207 | 0.00623 | -0.084 | -33.256
-5.5 | -0.155 | 0.00612 | -0.085 | -25.333
-5 | -0.1 | 0.00597 | -0.085 | -16.77
-4.5 | -0.044 | 0.00584 | -0.086 | -7.496
-4 | 0.014 | 0.00576 | -0.086 | 2.375
-3.5 | 0.072 | 0.00567 | -0.087 | 12.699
-3 | 0.131 | 0.0056 | -0.088 | 23.382
-2.5 | 0.19 | 0.00554 | -0.088 | 34.367
-2 | 0.25 | 0.00549 | -0.089 | 45.546
-1.5 | 0.31 | 0.00547 | -0.09 | 56.632
-1 | 0.369 | 0.00546 | -0.09 | 67.605
-0.5 | 0.43 | 0.00549 | -0.091 | 78.309
0 | 0.489 | 0.00491 | -0.092 | 99.751
0.5 | 0.548 | 0.00447 | -0.092 | 122.651
1 | 0.607 | 0.00456 | -0.093 | 133.285
1.5 | 0.666 | 0.00462 | -0.093 | 144.066
2 | 0.725 | 0.00505 | -0.094 | 143.657
2.5 | 0.784 | 0.00535 | -0.095 | 146.595
3 | 0.843 | 0.00566 | -0.095 | 148.792
3.5 | 0.896 | 0.00564 | -0.096 | 158.901
4 | 0.952 | 0.00605 | -0.096 | 157.423
4.5 | 1.006 | 0.00747 | -0.097 | 134.636
5 | 1.057 | 0.00897 | -0.097 | 117.872
5.5 | 1.108 | 0.00933 | -0.098 | 118.691
6 | 1.155 | 0.0096 | -0.098 | 120.263
6.5 | 1.198 | 0.01 | -0.099 | 119.747
7 | 1.237 | 0.01042 | -0.1 | 118.732
7.5 | 1.272 | 0.0109 | -0.1 | 116.695
8 | 1.298 | 0.01141 | -0.101 | 113.715
8.5 | 1.314 | 0.01206 | -0.101 | 108.959
9 | 1.322 | 0.01259 | -0.101 | 104.962
9.5 | 1.321 | 0.01324 | -0.102 | 99.806
10 | 1.312 | 0.01367 | -0.102 | 95.962
10.5 | 1.294 | 0.01457 | -0.103 | 88.795
11 | 1.268 | 0.01532 | -0.103 | 82.812
11.5 | 1.236 | 0.01617 | -0.104 | 76.421
12 | 1.196 | 0.01747 | -0.104 | 68.483
12.5 | 1.152 | 0.01871 | -0.104 | 61.561
13 | 1.103 | 0.02019 | -0.104 | 54.629
13.5 | 1.049 | 0.0223 | -0.104 | 47.017
14 | 0.99 | 0.02548 | -0.104 | 38.854

## 114. Re 12M Mach 0.00 (2)
BIGFOIL.COM POLAR EXPORT
NACA65-611 a=0.6
NACA65-611 a=0.6 |  |  |  | Cl Max: | 1.874 | at alpha= | 20 | deg
XFOIL ncrit=9 |  |  |  | L/D Max: | 194.536 | at alpha= | 2 | deg
Re: | 12000000 |  |  | Cd Min: | 0.05857 | at alpha= | 20 | deg
Mach: | 0 |  |  | Cl=0 at alpha= | -4.176 | deg
|  |  |  | @ Cl=0.1, Cd= | 0.0048349
|  |  |  | @ Cl=0.4, Cd= | 0.0043685
|  |  |  | @ Cl=0.6, Cd= | 0.0039378
alpha (deg) | Cl | Cd | Cm | Cl/Cd
-18 | -1.2285 | 0.03668 | -0.1011 | -33.4924
-17.5 | -1.299 | 0.02865 | -0.0997 | -45.3403
-17 | -1.308 | 0.02514 | -0.0948 | -52.0286
-16.5 | -1.2945 | 0.02158 | -0.0924 | -59.9861
-16 | -1.2626 | 0.01931 | -0.091 | -65.3858
-15.5 | -1.2226 | 0.01765 | -0.0901 | -69.2691
-15 | -1.1785 | 0.01633 | -0.0895 | -72.1678
-14.5 | -1.1319 | 0.01519 | -0.0891 | -74.5161
-14 | -1.0835 | 0.01416 | -0.0888 | -76.5184
-13.5 | -1.0336 | 0.01327 | -0.0887 | -77.89
-13 | -0.9844 | 0.01215 | -0.0884 | -81.0206
-12.5 | -0.9338 | 0.01116 | -0.0883 | -83.6738
-11.5 | -0.8275 | 0.00985 | -0.0885 | -84.0102
-11 | -0.7731 | 0.00935 | -0.0887 | -82.6845
-10.5 | -0.7182 | 0.00889 | -0.089 | -80.7874
-10 | -0.6628 | 0.00845 | -0.0892 | -78.4379
-9.5 | -0.6079 | 0.00786 | -0.0895 | -77.341
-9 | -0.5522 | 0.00746 | -0.0898 | -74.0214
-8.5 | -0.4957 | 0.00714 | -0.0903 | -69.4258
-8 | -0.4389 | 0.00686 | -0.0907 | -63.9796
-7.5 | -0.382 | 0.00662 | -0.0912 | -57.7039
-6.5 | -0.2679 | 0.00607 | -0.0922 | -44.1351
-6 | -0.2107 | 0.00576 | -0.0927 | -36.5799
-5.5 | -0.1532 | 0.00553 | -0.0933 | -27.7034
-5 | -0.0955 | 0.00538 | -0.0939 | -17.7509
-4 | 0.0204 | 0.00507 | -0.0952 | 4.0237
-3.5 | 0.0782 | 0.00488 | -0.0958 | 16.0246
-3 | 0.1362 | 0.00476 | -0.0965 | 28.6134
-2 | 0.2526 | 0.00455 | -0.0979 | 55.5165
-1.5 | 0.3106 | 0.00446 | -0.0986 | 69.6413
-1 | 0.3688 | 0.00439 | -0.0994 | 84.0091
-0.5 | 0.4267 | 0.00435 | -0.1001 | 98.092
0 | 0.4845 | 0.00428 | -0.1008 | 113.2009
0.5 | 0.5419 | 0.00413 | -0.1015 | 131.2107
1 | 0.5991 | 0.00394 | -0.1023 | 152.0558
2 | 0.712 | 0.00366 | -0.1037 | 194.5355
2.5 | 0.7642 | 0.00436 | -0.1037 | 175.2752
3 | 0.8109 | 0.00552 | -0.1029 | 146.9022
3.5 | 0.861 | 0.00597 | -0.1025 | 144.2211
4.5 | 0.9578 | 0.00671 | -0.1007 | 142.7422
5 | 1.0107 | 0.00719 | -0.1007 | 140.5702
5.5 | 1.0625 | 0.00756 | -0.1005 | 140.5423
6 | 1.1139 | 0.00793 | -0.1002 | 140.4666
6.5 | 1.1641 | 0.00833 | -0.0998 | 139.7479
7 | 1.2143 | 0.00869 | -0.0994 | 139.7353
7.5 | 1.2624 | 0.00913 | -0.0986 | 138.2694
8 | 1.3098 | 0.00955 | -0.0977 | 137.1518
8.5 | 1.3556 | 0.01 | -0.0965 | 135.56
9 | 1.3976 | 0.01056 | -0.0947 | 132.3485
9.5 | 1.4319 | 0.0111 | -0.0913 | 129
10 | 1.4573 | 0.01181 | -0.0864 | 123.3954
10.5 | 1.4855 | 0.01267 | -0.0825 | 117.2455
11 | 1.5151 | 0.01361 | -0.0791 | 111.3226
11.5 | 1.546 | 0.01458 | -0.0762 | 106.0357
12 | 1.5745 | 0.01575 | -0.0731 | 99.9683
12.5 | 1.6004 | 0.01716 | -0.0699 | 93.2634
13 | 1.6269 | 0.01863 | -0.067 | 87.3269
13.5 | 1.6553 | 0.02002 | -0.0645 | 82.6823
14 | 1.6746 | 0.0221 | -0.0612 | 75.7738
14.5 | 1.7012 | 0.02373 | -0.059 | 71.6898
15 | 1.7195 | 0.02604 | -0.0562 | 66.033
15.5 | 1.7447 | 0.02792 | -0.0543 | 62.4893
16 | 1.7629 | 0.03045 | -0.0519 | 57.8949
16.5 | 1.7842 | 0.03283 | -0.0501 | 54.3466
17 | 1.7991 | 0.03588 | -0.0481 | 50.1421
17.5 | 1.8182 | 0.03865 | -0.0467 | 47.0427
18 | 1.8332 | 0.04195 | -0.0453 | 43.6996
18.5 | 1.8471 | 0.04546 | -0.0441 | 40.6313
19 | 1.8572 | 0.04953 | -0.0431 | 37.4965
19.5 | 1.8703 | 0.05341 | -0.0426 | 35.0178
20 | 1.874 | 0.05857 | -0.0422 | 31.9959

## 115. Re 12M Mach 0.10 (1)
BIGFOIL.COM POLAR EXPORT
NACA65-611 a=0.6
NACA65-611 a=0.6 |  |  |  | Cl Max: | 1.32 | at alpha= | 9 | deg
JavaFoil+Calcfoil stall+Eppler ext transition |  |  |  | L/D Max: | 158.497 | at alpha= | 3.5 | deg
Re: | 12000000 |  |  | Cd Min: | 0.0045 | at alpha= | 0.5 | deg
Mach: | 0.1 |  |  | Cl=0 at alpha= | -4.1207 | deg
|  |  |  | @ Cl=0.1, Cd= | 0.0056633
|  |  |  | @ Cl=0.4, Cd= | 0.0054795
|  |  |  | @ Cl=0.6, Cd= | 0.0045332
alpha (deg) | Cl | Cd | Cm | Cl/Cd
-16.5 | -0.291 | 0.12451 | -0.035 | -2.339
-16 | -0.308 | 0.11771 | -0.035 | -2.617
-15.5 | -0.325 | 0.11287 | -0.035 | -2.878
-15 | -0.342 | 0.10627 | -0.036 | -3.214
-14.5 | -0.358 | 0.102 | -0.036 | -3.508
-14 | -0.373 | 0.09566 | -0.036 | -3.903
-13.5 | -0.388 | 0.09106 | -0.036 | -4.257
-13 | -0.398 | 0.08633 | -0.037 | -4.606
-12.5 | -0.404 | 0.08276 | -0.036 | -4.877
-12 | -0.407 | 0.07802 | -0.037 | -5.219
-11.5 | -0.408 | 0.07391 | -0.037 | -5.518
-11 | -0.405 | 0.06919 | -0.037 | -5.856
-10.5 | -0.399 | 0.0644 | -0.038 | -6.201
-10 | -0.39 | 0.05963 | -0.04 | -6.537
-9.5 | -0.376 | 0.05574 | -0.042 | -6.75
-9 | -0.358 | 0.05308 | -0.041 | -6.738
-8.5 | -0.337 | 0.04853 | -0.044 | -6.935
-8 | -0.383 | 0.00689 | -0.082 | -55.509
-7.5 | -0.345 | 0.00675 | -0.083 | -51.136
-7 | -0.303 | 0.00656 | -0.083 | -46.184
-6.5 | -0.257 | 0.00641 | -0.084 | -40.149
-6 | -0.208 | 0.00624 | -0.084 | -33.286
-5.5 | -0.155 | 0.00611 | -0.085 | -25.44
-5 | -0.101 | 0.00599 | -0.086 | -16.799
-4.5 | -0.044 | 0.00586 | -0.086 | -7.501
-4 | 0.014 | 0.00577 | -0.087 | 2.381
-3.5 | 0.072 | 0.00571 | -0.088 | 12.667
-3 | 0.132 | 0.00561 | -0.088 | 23.45
-2.5 | 0.191 | 0.00555 | -0.089 | 34.467
-2 | 0.251 | 0.00551 | -0.089 | 45.592
-1.5 | 0.311 | 0.00547 | -0.09 | 56.937
-1 | 0.371 | 0.00547 | -0.091 | 67.823
-0.5 | 0.432 | 0.00549 | -0.091 | 78.627
0 | 0.492 | 0.00491 | -0.092 | 100.098
0.5 | 0.551 | 0.0045 | -0.093 | 122.527
1 | 0.61 | 0.00454 | -0.093 | 134.374
1.5 | 0.669 | 0.00462 | -0.094 | 144.864
2 | 0.729 | 0.00509 | -0.094 | 143.187
2.5 | 0.788 | 0.00534 | -0.095 | 147.636
3 | 0.847 | 0.00539 | -0.096 | 157.226
3.5 | 0.901 | 0.00568 | -0.096 | 158.497
4 | 0.956 | 0.00604 | -0.097 | 158.414
4.5 | 1.01 | 0.00753 | -0.097 | 134.094
5 | 1.062 | 0.00902 | -0.098 | 117.758
5.5 | 1.112 | 0.0094 | -0.098 | 118.337
6 | 1.159 | 0.00968 | -0.099 | 119.812
6.5 | 1.202 | 0.01007 | -0.099 | 119.371
7 | 1.241 | 0.01052 | -0.1 | 117.968
7.5 | 1.275 | 0.01099 | -0.1 | 115.986
8 | 1.3 | 0.01153 | -0.101 | 112.737
8.5 | 1.314 | 0.0122 | -0.101 | 107.731
9 | 1.32 | 0.01275 | -0.102 | 103.526
9.5 | 1.316 | 0.01347 | -0.102 | 97.685
10 | 1.303 | 0.01386 | -0.103 | 94.035
10.5 | 1.281 | 0.01482 | -0.103 | 86.437
11 | 1.25 | 0.01558 | -0.104 | 80.233
11.5 | 1.212 | 0.01654 | -0.104 | 73.273
12 | 1.167 | 0.01768 | -0.104 | 66.006
12.5 | 1.115 | 0.01928 | -0.105 | 57.831
13 | 1.059 | 0.02088 | -0.105 | 50.731
13.5 | 0.996 | 0.0239 | -0.104 | 41.666
14 | 0.906 | 0.03583 | -0.099 | 25.296

## 116. Re 12M Mach 0.10 (2)
BIGFOIL.COM POLAR EXPORT
NACA65-611 a=0.6
NACA65-611 a=0.6 |  |  |  | Cl Max: | 1.8621 | at alpha= | 20 | deg
XFOIL ncrit=9 |  |  |  | L/D Max: | 196.301 | at alpha= | 2 | deg
Re: | 12000000 |  |  | Cd Min: | 0.06321 | at alpha= | 20 | deg
Mach: | 0.1 |  |  | Cl=0 at alpha= | -4.1747 | deg
|  |  |  | @ Cl=0.1, Cd= | 0.004846
|  |  |  | @ Cl=0.4, Cd= | 0.0043701
|  |  |  | @ Cl=0.6, Cd= | 0.0039593
alpha (deg) | Cl | Cd | Cm | Cl/Cd
-16.5 | -1.1701 | 0.03229 | -0.1051 | -36.2372
-16 | -1.2171 | 0.0266 | -0.0985 | -45.7556
-15.5 | -1.2125 | 0.02173 | -0.0958 | -55.7984
-15 | -1.1804 | 0.01902 | -0.0943 | -62.061
-14.5 | -1.1396 | 0.01702 | -0.0932 | -66.9565
-14 | -1.0935 | 0.01552 | -0.0925 | -70.4575
-13.5 | -1.0445 | 0.01431 | -0.0919 | -72.9909
-13 | -0.9937 | 0.01326 | -0.0915 | -74.9397
-12.5 | -0.9427 | 0.01213 | -0.0911 | -77.7164
-12 | -0.8911 | 0.01103 | -0.0908 | -80.7888
-11.5 | -0.8372 | 0.01024 | -0.0906 | -81.7578
-11 | -0.7821 | 0.00964 | -0.0906 | -81.1307
-10.5 | -0.7264 | 0.00912 | -0.0907 | -79.6491
-9.5 | -0.6143 | 0.00808 | -0.0909 | -76.0272
-9 | -0.558 | 0.00758 | -0.0911 | -73.6148
-8.5 | -0.5009 | 0.00722 | -0.0914 | -69.3767
-8 | -0.4434 | 0.00693 | -0.0918 | -63.9827
-7.5 | -0.3858 | 0.00668 | -0.0922 | -57.7545
-7 | -0.328 | 0.00644 | -0.0926 | -50.9317
-6.5 | -0.2704 | 0.00612 | -0.0931 | -44.183
-6 | -0.2126 | 0.0058 | -0.0935 | -36.6552
-5.5 | -0.1547 | 0.00555 | -0.094 | -27.8739
-5 | -0.0964 | 0.00539 | -0.0946 | -17.885
-4 | 0.0204 | 0.00508 | -0.0958 | 4.0157
-3.5 | 0.0786 | 0.00489 | -0.0964 | 16.0736
-3 | 0.137 | 0.00477 | -0.0971 | 28.7212
-2 | 0.2541 | 0.00455 | -0.0985 | 55.8462
-1.5 | 0.3125 | 0.00446 | -0.0992 | 70.0673
-1 | 0.3711 | 0.00439 | -0.0999 | 84.533
-0.5 | 0.4293 | 0.00435 | -0.1007 | 98.6897
0 | 0.4875 | 0.00428 | -0.1014 | 113.9019
0.5 | 0.5453 | 0.00414 | -0.1021 | 131.715
1 | 0.6028 | 0.00395 | -0.1029 | 152.6076
1.5 | 0.6597 | 0.00366 | -0.1037 | 180.2459
2 | 0.7165 | 0.00365 | -0.1043 | 196.3014
2.5 | 0.769 | 0.00434 | -0.1043 | 177.1889
3 | 0.8157 | 0.00553 | -0.1034 | 147.5045
3.5 | 0.866 | 0.00599 | -0.103 | 144.5743
4 | 0.9163 | 0.0063 | -0.1025 | 145.4444
4.5 | 0.9631 | 0.00674 | -0.1011 | 142.8932
5 | 1.0161 | 0.00723 | -0.1011 | 140.5394
5.5 | 1.0682 | 0.0076 | -0.1008 | 140.5526
6 | 1.1198 | 0.00797 | -0.1005 | 140.5019
6.5 | 1.1702 | 0.00838 | -0.0999 | 139.642
7 | 1.2205 | 0.00875 | -0.0994 | 139.4857
7.5 | 1.2685 | 0.00921 | -0.0984 | 137.7307
8 | 1.316 | 0.00964 | -0.0974 | 136.5145
8.5 | 1.3612 | 0.01011 | -0.096 | 134.639
9 | 1.4025 | 0.01068 | -0.0939 | 131.3202
9.5 | 1.4299 | 0.01128 | -0.0889 | 126.7642
10 | 1.4584 | 0.01203 | -0.0847 | 121.2303
10.5 | 1.4864 | 0.013 | -0.0807 | 114.3385
11 | 1.5174 | 0.01395 | -0.0775 | 108.7742
11.5 | 1.5481 | 0.01501 | -0.0745 | 103.1379
12 | 1.5758 | 0.01631 | -0.0712 | 96.6156
12.5 | 1.6018 | 0.0178 | -0.0679 | 89.9888
13 | 1.6283 | 0.01934 | -0.065 | 84.1934
13.5 | 1.6561 | 0.02087 | -0.0624 | 79.3531
14 | 1.6752 | 0.02307 | -0.059 | 72.6138
15 | 1.7199 | 0.02726 | -0.0539 | 63.0924
15.5 | 1.7456 | 0.02923 | -0.052 | 59.7195
16 | 1.7626 | 0.03201 | -0.0496 | 55.064
16.5 | 1.7835 | 0.03458 | -0.0477 | 51.5761
17 | 1.7969 | 0.03794 | -0.0457 | 47.3616
17.5 | 1.8157 | 0.04094 | -0.0443 | 44.3503
18 | 1.8293 | 0.04456 | -0.0429 | 41.0525
18.5 | 1.842 | 0.04845 | -0.0418 | 38.0186
19 | 1.8504 | 0.05297 | -0.0409 | 34.933
19.5 | 1.8604 | 0.05748 | -0.0405 | 32.366
20 | 1.8621 | 0.06321 | -0.0404 | 29.4589

## 117. Re 12M Mach 0.25 (1)
BIGFOIL.COM POLAR EXPORT
NACA65-611 a=0.6
NACA65-611 a=0.6 |  |  |  | Cl Max: | 1.308 | at alpha= | 8.5 | deg
JavaFoil+Calcfoil stall+Eppler ext transition |  |  |  | L/D Max: | 159.296 | at alpha= | 3 | deg
Re: | 12000000 |  |  | Cd Min: | 0.00452 | at alpha= | 0.5 | deg
Mach: | 0.25 |  |  | Cl=0 at alpha= | -4.1186 | deg
|  |  |  | @ Cl=0.1, Cd= | 0.0056959
|  |  |  | @ Cl=0.4, Cd= | 0.0055021
|  |  |  | @ Cl=0.6, Cd= | 0.09388
alpha (deg) | Cl | Cd | Cm | Cl/Cd
-14.5 | -0.06 | 0.10298 | -0.037 | -0.582
-14 | -0.057 | 0.09727 | -0.037 | -0.586
-13.5 | -0.126 | 0.09528 | -0.037 | -1.32
-13 | -0.181 | 0.08933 | -0.038 | -2.024
-12.5 | -0.22 | 0.08405 | -0.038 | -2.618
-12 | -0.253 | 0.07988 | -0.038 | -3.166
-11.5 | -0.28 | 0.07476 | -0.038 | -3.749
-11 | -0.302 | 0.07106 | -0.038 | -4.25
-10.5 | -0.318 | 0.06764 | -0.038 | -4.696
-10 | -0.327 | 0.06186 | -0.039 | -5.288
-9.5 | -0.33 | 0.05809 | -0.04 | -5.673
-9 | -0.325 | 0.05626 | -0.039 | -5.772
-8.5 | -0.314 | 0.05113 | -0.041 | -6.138
-8 | -0.296 | 0.04741 | -0.043 | -6.25
-7.5 | -0.274 | 0.04289 | -0.048 | -6.38
-7 | -0.3 | 0.0067 | -0.086 | -44.791
-6.5 | -0.258 | 0.00653 | -0.086 | -39.43
-6 | -0.21 | 0.00634 | -0.087 | -33.095
-5.5 | -0.158 | 0.0062 | -0.087 | -25.48
-5 | -0.102 | 0.00606 | -0.088 | -16.904
-4.5 | -0.045 | 0.00593 | -0.089 | -7.581
-4 | 0.014 | 0.00583 | -0.089 | 2.411
-3.5 | 0.074 | 0.00573 | -0.09 | 12.941
-3 | 0.135 | 0.00565 | -0.091 | 23.904
-2.5 | 0.196 | 0.00556 | -0.091 | 35.318
-2 | 0.258 | 0.00555 | -0.092 | 46.47
-1.5 | 0.32 | 0.00551 | -0.093 | 58.03
-1 | 0.381 | 0.00549 | -0.093 | 69.43
-0.5 | 0.444 | 0.00553 | -0.094 | 80.294
0 | 0.505 | 0.00469 | -0.094 | 107.606
0.5 | 0.566 | 0.00452 | -0.095 | 125.319
1 | 0.627 | 0.00459 | -0.096 | 136.534
1.5 | 0.688 | 0.00468 | -0.096 | 146.857
2 | 0.749 | 0.00514 | -0.097 | 145.706
2.5 | 0.809 | 0.00547 | -0.098 | 147.963
3 | 0.87 | 0.00546 | -0.098 | 159.296
3.5 | 0.925 | 0.00581 | -0.099 | 159.088
4 | 0.981 | 0.00719 | -0.099 | 136.522
4.5 | 1.036 | 0.00778 | -0.1 | 133.088
5 | 1.087 | 0.00936 | -0.1 | 116.245
5.5 | 1.138 | 0.00965 | -0.101 | 117.906
6 | 1.185 | 0.01008 | -0.101 | 117.474
6.5 | 1.226 | 0.01053 | -0.102 | 116.385
7 | 1.261 | 0.01104 | -0.103 | 114.203
7.5 | 1.291 | 0.01159 | -0.103 | 111.4
8 | 1.307 | 0.01225 | -0.104 | 106.664
8.5 | 1.308 | 0.01294 | -0.104 | 101.134
9 | 1.296 | 0.01374 | -0.104 | 94.328
9.5 | 1.268 | 0.0143 | -0.105 | 88.639
10 | 1.224 | 0.01532 | -0.105 | 79.94
10.5 | 1.166 | 0.01621 | -0.106 | 71.945
11 | 1.09 | 0.01798 | -0.106 | 60.599
11.5 | 1.004 | 0.01883 | -0.106 | 53.329
12 | 0.903 | 0.02077 | -0.106 | 43.454
12.5 | 0.673 | 0.07986 | -0.064 | 8.431
13 | 0.577 | 0.08703 | -0.06 | 6.63
13.5 | 0.477 | 0.09388 | -0.057 | 5.079

## 118. Re 12M Mach 0.25 (2)
BIGFOIL.COM POLAR EXPORT
NACA65-611 a=0.6
NACA65-611 a=0.6 |  |  |  | Cl Max: | 1.7253 | at alpha= | 16.5 | deg
XFOIL ncrit=9 |  |  |  | L/D Max: | 203.068 | at alpha= | 2 | deg
Re: | 12000000 |  |  | Cd Min: | 0.17057 | at alpha= | -16 | deg
Mach: | 0.25 |  |  | Cl=0 at alpha= | -4.1645 | deg
|  |  |  | @ Cl=0.1, Cd= | 0.0048994
|  |  |  | @ Cl=0.4, Cd= | 0.0043894
|  |  |  | @ Cl=0.6, Cd= | 0.0040295
alpha (deg) | Cl | Cd | Cm | Cl/Cd
-16 | -0.4295 | 0.17057 | -0.0232 | -2.518
-15.5 | -0.4117 | 0.16369 | -0.0275 | -2.5151
-15 | -0.411 | 0.15057 | -0.0334 | -2.7296
-14.5 | -0.398 | 0.14259 | -0.0379 | -2.7912
-14 | -0.3854 | 0.13476 | -0.0423 | -2.8599
-13.5 | -0.3669 | 0.12874 | -0.0462 | -2.8499
-12 | -0.4668 | 0.08069 | -0.0724 | -5.7851
-11.5 | -0.5658 | 0.0582 | -0.0886 | -9.7216
-11 | -0.8096 | 0.0161 | -0.1036 | -50.2857
-10.5 | -0.7674 | 0.0122 | -0.102 | -62.9016
-10 | -0.7113 | 0.01054 | -0.1008 | -67.4858
-9.5 | -0.6512 | 0.00961 | -0.0998 | -67.7627
-9 | -0.5903 | 0.0089 | -0.0991 | -66.3258
-8.5 | -0.5302 | 0.00802 | -0.0985 | -66.1097
-8 | -0.4691 | 0.00746 | -0.0981 | -62.882
-7.5 | -0.4075 | 0.00708 | -0.0979 | -57.5565
-7 | -0.346 | 0.00676 | -0.0978 | -51.1834
-6.5 | -0.2844 | 0.00651 | -0.0979 | -43.6866
-6 | -0.2238 | 0.00605 | -0.0979 | -36.9917
-5.5 | -0.163 | 0.00572 | -0.0981 | -28.4965
-5 | -0.1019 | 0.00547 | -0.0984 | -18.6289
-4.5 | -0.0408 | 0.00529 | -0.0988 | -7.7127
-3.5 | 0.0808 | 0.00495 | -0.0998 | 16.3232
-3 | 0.1415 | 0.00479 | -0.1004 | 29.5407
-2 | 0.2629 | 0.00458 | -0.1017 | 57.4017
-1.5 | 0.3234 | 0.00448 | -0.1024 | 72.1875
-1 | 0.384 | 0.0044 | -0.1032 | 87.2727
-0.5 | 0.4442 | 0.00436 | -0.1039 | 101.8807
0 | 0.5044 | 0.0043 | -0.1047 | 117.3023
0.5 | 0.5642 | 0.00415 | -0.1054 | 135.9518
1 | 0.6236 | 0.00395 | -0.1062 | 157.8734
1.5 | 0.6824 | 0.00365 | -0.107 | 186.9589
2 | 0.7412 | 0.00365 | -0.1077 | 203.0685
2.5 | 0.7961 | 0.00426 | -0.1077 | 186.8779
3 | 0.8428 | 0.00555 | -0.1065 | 151.8559
3.5 | 0.8933 | 0.00611 | -0.1058 | 146.2029
4 | 0.9439 | 0.0065 | -0.1049 | 145.2154
4.5 | 0.9908 | 0.00698 | -0.103 | 141.9484
5 | 1.0454 | 0.00747 | -0.1028 | 139.9465
5.5 | 1.0984 | 0.00788 | -0.1021 | 139.3909
6 | 1.1513 | 0.00826 | -0.1014 | 139.3826
6.5 | 1.2021 | 0.00871 | -0.1003 | 138.0138
7 | 1.2521 | 0.00915 | -0.0989 | 136.8415
7.5 | 1.2991 | 0.00966 | -0.097 | 134.4824
8 | 1.3443 | 0.01015 | -0.0947 | 132.4433
8.5 | 1.3722 | 0.01079 | -0.0891 | 127.1733
9 | 1.4044 | 0.01154 | -0.0847 | 121.6984
9.5 | 1.4347 | 0.01255 | -0.0804 | 114.3187
10 | 1.4661 | 0.01367 | -0.0764 | 107.2495
10.5 | 1.4981 | 0.01488 | -0.0728 | 100.6788
11 | 1.5302 | 0.01619 | -0.0693 | 94.5151
11.5 | 1.5586 | 0.01779 | -0.0656 | 87.611
12 | 1.5859 | 0.01957 | -0.0619 | 81.0373
12.5 | 1.6111 | 0.0216 | -0.0582 | 74.588
13 | 1.6366 | 0.0237 | -0.0548 | 69.0549
13.5 | 1.6587 | 0.02614 | -0.0513 | 63.4545
14 | 1.6678 | 0.02976 | -0.0471 | 56.0417
14.5 | 1.6996 | 0.03179 | -0.045 | 53.4634
15 | 1.7053 | 0.03611 | -0.0414 | 47.2251
15.5 | 1.724 | 0.03956 | -0.0391 | 43.5794
16 | 1.7238 | 0.04499 | -0.0364 | 38.3152
16.5 | 1.7253 | 0.05066 | -0.0345 | 34.0565
17 | 1.7109 | 0.05845 | -0.0333 | 29.2712
17.5 | 1.6932 | 0.0673 | -0.0335 | 25.159
18 | 1.6652 | 0.07829 | -0.0353 | 21.2696
18.5 | 1.6344 | 0.0906 | -0.039 | 18.0397
19 | 1.5996 | 0.10454 | -0.0448 | 15.3013
19.5 | 1.561 | 0.12015 | -0.0528 | 12.9921
20 | 1.5253 | 0.13619 | -0.0623 | 11.1998

## 119. Re 12M Mach 0.50 (1)
BIGFOIL.COM POLAR EXPORT
NACA65-611 a=0.6
NACA65-611 a=0.6 |  |  |  | Cl Max: | 1.287 | at alpha= | 6.5 | deg
JavaFoil+Calcfoil stall+Eppler ext transition |  |  |  | L/D Max: | 164.644 | at alpha= | 1.5 | deg
Re: | 12000000 |  |  | Cd Min: | 0.00467 | at alpha= | 0.5 | deg
Mach: | 0.5 |  |  | Cl=0 at alpha= | -4.119 | deg
|  |  |  | @ Cl=0.1, Cd= | 0.0059377
|  |  |  | @ Cl=0.4, Cd= | 0.0055404
|  |  |  | @ Cl=0.6, Cd= | 0.0050465
alpha (deg) | Cl | Cd | Cm | Cl/Cd
-20 | -0.87 | 0.14442 | -0.047 | -6.024
-19.5 | -0.843 | 0.13896 | -0.047 | -6.063
-19 | -0.815 | 0.15077 | -0.046 | -5.403
-18.5 | -0.79 | 0.12517 | -0.048 | -6.308
-18 | -0.762 | 0.13016 | -0.048 | -5.852
-17.5 | -0.734 | 0.12521 | -0.047 | -5.859
-17 | -0.706 | 0.11851 | -0.047 | -5.959
-16.5 | -0.68 | 0.11076 | -0.048 | -6.141
-16 | -0.655 | 0.10171 | -0.05 | -6.436
-15.5 | -0.629 | 0.09392 | -0.052 | -6.7
-15 | -0.596 | 0.10505 | -0.046 | -5.673
-14.5 | -0.568 | 0.10065 | -0.046 | -5.648
-14 | -0.542 | 0.09197 | -0.047 | -5.895
-13.5 | -0.516 | 0.08416 | -0.049 | -6.129
-13 | -0.491 | 0.07626 | -0.052 | -6.435
-12.5 | -0.465 | 0.07051 | -0.054 | -6.589
-12 | -0.447 | 0.05588 | -0.063 | -7.994
-11.5 | -0.437 | 0.03591 | -0.073 | -12.175
-11 | -0.376 | 0.072 | -0.045 | -5.227
-10.5 | -0.349 | 0.0654 | -0.047 | -5.344
-10 | -0.323 | 0.05915 | -0.05 | -5.463
-9.5 | -0.297 | 0.05337 | -0.054 | -5.567
-9 | -0.275 | 0.04371 | -0.063 | -6.282
-8.5 | -0.297 | 0.00777 | -0.094 | -38.265
-8 | -0.263 | 0.00736 | -0.094 | -35.755
-7.5 | -0.185 | 0.04834 | -0.045 | -3.821
-7 | -0.157 | 0.04627 | -0.044 | -3.398
-6.5 | -0.13 | 0.04206 | -0.047 | -3.094
-6 | -0.103 | 0.03883 | -0.051 | -2.655
-5.5 | -0.115 | 0.03766 | -0.048 | -3.047
-5 | -0.084 | 0.03325 | -0.057 | -2.541
-4.5 | -0.048 | 0.00625 | -0.099 | -7.6
-4 | 0.015 | 0.00609 | -0.1 | 2.496
-3.5 | 0.081 | 0.00596 | -0.101 | 13.625
-3 | 0.149 | 0.00588 | -0.101 | 25.348
-2.5 | 0.218 | 0.00577 | -0.102 | 37.751
-2 | 0.287 | 0.00569 | -0.103 | 50.464
-1.5 | 0.357 | 0.00569 | -0.103 | 62.69
-1 | 0.426 | 0.00545 | -0.104 | 78.205
-0.5 | 0.496 | 0.00545 | -0.105 | 91.079
0 | 0.564 | 0.00547 | -0.106 | 103.079
0.5 | 0.632 | 0.00467 | -0.106 | 135.47
1 | 0.701 | 0.0048 | -0.107 | 146.074
1.5 | 0.769 | 0.00467 | -0.108 | 164.644
2 | 0.836 | 0.00517 | -0.108 | 161.73
2.5 | 0.903 | 0.00632 | -0.109 | 142.749
3 | 0.969 | 0.00688 | -0.109 | 140.89
3.5 | 1.026 | 0.00755 | -0.11 | 135.948
4 | 1.086 | 0.00821 | -0.11 | 132.244
4.5 | 1.14 | 0.01034 | -0.111 | 110.299
5 | 1.194 | 0.01093 | -0.111 | 109.211
5.5 | 1.241 | 0.01156 | -0.112 | 107.364
6 | 1.275 | 0.01229 | -0.112 | 103.788
6.5 | 1.287 | 0.0131 | -0.113 | 98.271
7 | 1.26 | 0.01424 | -0.113 | 88.49
7.5 | 1.118 | 0.01576 | -0.114 | 70.945
8 | 0.785 | 0.01697 | -0.114 | 46.292
8.5 | 0.817 | 0.01698 | -0.115 | 48.118
9 | 0.846 | 0.01847 | -0.115 | 45.832
9.5 | 0.732 | 0.06027 | -0.066 | 12.146
10 | 0.907 | 0.01943 | -0.116 | 46.658
10.5 | 0.935 | 0.02156 | -0.117 | 43.35
11 | 0.958 | 0.02463 | -0.116 | 38.887
11.5 | 0.833 | 0.0811 | -0.064 | 10.269

## 120. Re 12M Mach 0.50 (2)
BIGFOIL.COM POLAR EXPORT
NACA65-611 a=0.6
NACA65-611 a=0.6 |  |  |  | Cl Max: | 1.4381 | at alpha= | 9 | deg
XFOIL ncrit=9 |  |  |  | L/D Max: | 232.67 | at alpha= | 2 | deg
Re: | 12000000 |  |  | Cd Min: | 0.25371 | at alpha= | -20 | deg
Mach: | 0.5 |  |  | Cl=0 at alpha= | -4.121 | deg
|  |  |  | @ Cl=0.1, Cd= | 0.0052643
|  |  |  | @ Cl=0.4, Cd= | 0.0045386
|  |  |  | @ Cl=0.6, Cd= | 0.004334
alpha (deg) | Cl | Cd | Cm | Cl/Cd
-20 | -0.6065 | 0.25371 | 0.0183 | -2.3905
-19.5 | -0.5834 | 0.24552 | 0.0129 | -2.3762
-19 | -0.5608 | 0.23671 | 0.0077 | -2.3691
-18.5 | -0.437 | 0.20103 | 0.0166 | -2.1738
-18 | -0.5149 | 0.22058 | -0.0026 | -2.3343
-17.5 | -0.4915 | 0.21304 | -0.0077 | -2.3071
-17 | -0.4679 | 0.2055 | -0.0127 | -2.2769
-16.5 | -0.4449 | 0.19753 | -0.0177 | -2.2523
-15.5 | -0.4007 | 0.18132 | -0.0274 | -2.2099
-15 | -0.3801 | 0.17275 | -0.0322 | -2.2003
-14.5 | -0.3596 | 0.16451 | -0.037 | -2.1859
-13.5 | -0.322 | 0.14728 | -0.0466 | -2.1863
-13 | -0.2997 | 0.14039 | -0.0511 | -2.1348
-12.5 | -0.2812 | 0.1326 | -0.0556 | -2.1207
-12 | -0.2624 | 0.12504 | -0.0601 | -2.0985
-11.5 | -0.2491 | 0.11637 | -0.0647 | -2.1406
-11 | -0.2402 | 0.10715 | -0.0696 | -2.2417
-10.5 | -0.2247 | 0.09997 | -0.0738 | -2.2477
-10 | -0.2135 | 0.09224 | -0.0782 | -2.3146
-9.5 | -0.1951 | 0.08624 | -0.0818 | -2.2623
-9 | -0.1917 | 0.07801 | -0.0863 | -2.4574
-8.5 | -0.1901 | 0.0702 | -0.0906 | -2.708
-8 | -0.182 | 0.06384 | -0.0941 | -2.8509
-7.5 | -0.1858 | 0.05687 | -0.0977 | -3.2671
-7 | -0.2001 | 0.04823 | -0.106 | -4.1489
-6.5 | -0.1953 | 0.03822 | -0.114 | -5.1099
-6 | -0.1702 | 0.03032 | -0.1174 | -5.6135
-5.5 | -0.1464 | 0.01999 | -0.119 | -7.3237
-5 | -0.1214 | 0.00841 | -0.1181 | -14.4352
-4.5 | -0.0542 | 0.00642 | -0.1167 | -8.4424
-4 | 0.0173 | 0.00564 | -0.1158 | 3.0674
-3.5 | 0.0898 | 0.00531 | -0.1155 | 16.9115
-3 | 0.1612 | 0.00499 | -0.1155 | 32.3046
-2.5 | 0.232 | 0.00482 | -0.1158 | 48.1328
-2 | 0.3026 | 0.00469 | -0.1163 | 64.5203
-1.5 | 0.3727 | 0.00457 | -0.117 | 81.5536
-1 | 0.4422 | 0.00449 | -0.1177 | 98.4855
-0.5 | 0.5118 | 0.00441 | -0.1186 | 116.0544
0 | 0.5809 | 0.00437 | -0.1195 | 132.9291
0.5 | 0.6498 | 0.00424 | -0.1204 | 153.2547
1 | 0.718 | 0.004 | -0.1213 | 179.5
1.5 | 0.7856 | 0.00367 | -0.1223 | 214.0599
2 | 0.8539 | 0.00367 | -0.123 | 232.6703
2.5 | 0.9206 | 0.00397 | -0.1233 | 231.8892
3 | 0.9655 | 0.0056 | -0.1201 | 172.4107
3.5 | 1.0098 | 0.00676 | -0.1166 | 149.3787
4 | 1.0559 | 0.00745 | -0.113 | 141.7315
4.5 | 1.0906 | 0.00812 | -0.1067 | 134.3103
5 | 1.1302 | 0.00883 | -0.1014 | 127.9955
5.5 | 1.168 | 0.00964 | -0.096 | 121.1618
6 | 1.2109 | 0.01054 | -0.0915 | 114.8861
6.5 | 1.2541 | 0.0116 | -0.0871 | 108.1121
7 | 1.2977 | 0.01278 | -0.0827 | 101.5415
7.5 | 1.34 | 0.01416 | -0.0782 | 94.6328
8 | 1.3824 | 0.01566 | -0.0736 | 88.2759
8.5 | 1.4198 | 0.01756 | -0.0683 | 80.8542
9 | 1.4381 | 0.02061 | -0.061 | 69.7768
9.5 | 1.4218 | 0.02585 | -0.0518 | 55.0019
10 | 1.4025 | 0.03191 | -0.0433 | 43.9517
10.5 | 1.3829 | 0.03954 | -0.0365 | 34.9747
11 | 1.35 | 0.04927 | -0.0326 | 27.4
11.5 | 1.3155 | 0.06 | -0.0318 | 21.925
12 | 1.2767 | 0.07256 | -0.034 | 17.5951
12.5 | 1.2398 | 0.08648 | -0.0392 | 14.3363
13 | 1.209 | 0.10129 | -0.0469 | 11.936
13.5 | 1.179 | 0.11776 | -0.0573 | 10.0119
14 | 1.1579 | 0.13443 | -0.0686 | 8.6134

## 121. Re 14M Mach 0.00 (1)
BIGFOIL.COM POLAR EXPORT
NACA65-611 a=0.6
NACA65-611 a=0.6 |  |  |  | Cl Max: | 1.323 | at alpha= | 9 | deg
JavaFoil+Calcfoil stall+Eppler ext transition |  |  |  | L/D Max: | 155.425 | at alpha= | 3.5 | deg
Re: | 14000000 |  |  | Cd Min: | 0.00467 | at alpha= | 1 | deg
Mach: | 0 |  |  | Cl=0 at alpha= | -4.1207 | deg
|  |  |  | @ Cl=0.1, Cd= | 0.0055773
|  |  |  | @ Cl=0.4, Cd= | 0.0054602
|  |  |  | @ Cl=0.6, Cd= | 0.0046736
alpha (deg) | Cl | Cd | Cm | Cl/Cd
-17 | -0.318 | 0.12768 | -0.035 | -2.487
-16.5 | -0.332 | 0.12079 | -0.035 | -2.75
-16 | -0.347 | 0.11645 | -0.036 | -2.979
-15.5 | -0.361 | 0.11072 | -0.036 | -3.265
-15 | -0.376 | 0.10535 | -0.036 | -3.566
-14.5 | -0.389 | 0.10031 | -0.036 | -3.88
-14 | -0.402 | 0.09565 | -0.036 | -4.201
-13.5 | -0.413 | 0.09089 | -0.036 | -4.546
-13 | -0.42 | 0.0853 | -0.037 | -4.928
-12.5 | -0.423 | 0.081 | -0.037 | -5.227
-12 | -0.424 | 0.07674 | -0.037 | -5.527
-11.5 | -0.422 | 0.0724 | -0.037 | -5.829
-11 | -0.417 | 0.06819 | -0.038 | -6.116
-10.5 | -0.409 | 0.06314 | -0.039 | -6.475
-10 | -0.397 | 0.05861 | -0.041 | -6.78
-9.5 | -0.382 | 0.05462 | -0.043 | -6.994
-9 | -0.362 | 0.05209 | -0.042 | -6.947
-8.5 | -0.34 | 0.04722 | -0.046 | -7.198
-8 | -0.384 | 0.00679 | -0.082 | -56.608
-7.5 | -0.346 | 0.00663 | -0.082 | -52.203
-7 | -0.303 | 0.00646 | -0.083 | -46.971
-6.5 | -0.257 | 0.0063 | -0.083 | -40.76
-6 | -0.207 | 0.00612 | -0.084 | -33.885
-5.5 | -0.155 | 0.00599 | -0.085 | -25.862
-5 | -0.1 | 0.00588 | -0.085 | -17.038
-4.5 | -0.044 | 0.00578 | -0.086 | -7.58
-4 | 0.014 | 0.00568 | -0.086 | 2.408
-3.5 | 0.072 | 0.00562 | -0.087 | 12.82
-3 | 0.131 | 0.00553 | -0.088 | 23.697
-2.5 | 0.19 | 0.00549 | -0.088 | 34.67
-2 | 0.25 | 0.00543 | -0.089 | 45.995
-1.5 | 0.31 | 0.00542 | -0.09 | 57.161
-1 | 0.369 | 0.00545 | -0.09 | 67.813
-0.5 | 0.43 | 0.00547 | -0.091 | 78.612
0 | 0.489 | 0.00502 | -0.092 | 97.427
0.5 | 0.548 | 0.0047 | -0.092 | 116.545
1 | 0.607 | 0.00467 | -0.093 | 130.074
1.5 | 0.666 | 0.00502 | -0.093 | 132.724
2 | 0.725 | 0.00525 | -0.094 | 138.198
2.5 | 0.784 | 0.0055 | -0.095 | 142.512
3 | 0.843 | 0.00581 | -0.095 | 145.139
3.5 | 0.896 | 0.00577 | -0.096 | 155.425
4 | 0.952 | 0.00615 | -0.096 | 154.667
4.5 | 1.006 | 0.00752 | -0.097 | 133.701
5 | 1.058 | 0.00876 | -0.097 | 120.683
5.5 | 1.108 | 0.00913 | -0.098 | 121.451
6 | 1.156 | 0.00938 | -0.099 | 123.251
6.5 | 1.199 | 0.00976 | -0.099 | 122.859
7 | 1.238 | 0.01019 | -0.1 | 121.537
7.5 | 1.273 | 0.01062 | -0.1 | 119.883
8 | 1.299 | 0.01112 | -0.101 | 116.804
8.5 | 1.315 | 0.01174 | -0.101 | 111.99
9 | 1.323 | 0.01231 | -0.102 | 107.478
9.5 | 1.322 | 0.01294 | -0.102 | 102.213
10 | 1.313 | 0.01366 | -0.103 | 96.148
10.5 | 1.295 | 0.01417 | -0.103 | 91.435
11 | 1.27 | 0.01487 | -0.103 | 85.384
11.5 | 1.237 | 0.01574 | -0.104 | 78.628
12 | 1.198 | 0.017 | -0.104 | 70.468
12.5 | 1.153 | 0.01818 | -0.104 | 63.441
13 | 1.105 | 0.01951 | -0.105 | 56.618
13.5 | 1.05 | 0.02159 | -0.104 | 48.665
14 | 0.995 | 0.02397 | -0.104 | 41.495

## 122. Re 14M Mach 0.00 (2)
BIGFOIL.COM POLAR EXPORT
NACA65-611 a=0.6
NACA65-611 a=0.6 |  |  |  | Cl Max: | 1.8966 | at alpha= | 20 | deg
XFOIL ncrit=9 |  |  |  | L/D Max: | 187.573 | at alpha= | 2 | deg
Re: | 14000000 |  |  | Cd Min: | 0.07894 | at alpha= | -17.5 | deg
Mach: | 0 |  |  | Cl=0 at alpha= | -4.173 | deg
|  |  |  | @ Cl=0.1, Cd= | 0.0047194
|  |  |  | @ Cl=0.4, Cd= | 0.0042875
|  |  |  | @ Cl=0.6, Cd= | 0.0039777
alpha (deg) | Cl | Cd | Cm | Cl/Cd
-17.5 | -0.9368 | 0.07894 | -0.0695 | -11.8672
-17 | -1.3161 | 0.02443 | -0.0943 | -53.8723
-16.5 | -1.3 | 0.02103 | -0.092 | -61.8165
-16 | -1.2688 | 0.01858 | -0.0906 | -68.2885
-15.5 | -1.2292 | 0.01682 | -0.0897 | -73.0797
-15 | -1.1843 | 0.01555 | -0.0891 | -76.1608
-14.5 | -1.1369 | 0.01446 | -0.0887 | -78.6238
-14 | -1.0879 | 0.01351 | -0.0885 | -80.5255
-13.5 | -1.0374 | 0.01267 | -0.0883 | -81.8785
-13 | -0.9866 | 0.01179 | -0.0882 | -83.6811
-12.5 | -0.9355 | 0.01088 | -0.0881 | -85.9835
-12 | -0.8833 | 0.01007 | -0.0881 | -87.716
-11.5 | -0.8295 | 0.00949 | -0.0883 | -87.4078
-11 | -0.7749 | 0.009 | -0.0885 | -86.1
-10.5 | -0.7198 | 0.00854 | -0.0888 | -84.2857
-10 | -0.6643 | 0.00813 | -0.0891 | -81.7097
-9.5 | -0.6089 | 0.00767 | -0.0894 | -79.3872
-9 | -0.5532 | 0.00721 | -0.0897 | -76.7268
-8.5 | -0.4967 | 0.00688 | -0.0901 | -72.1948
-8 | -0.4399 | 0.00662 | -0.0906 | -66.4502
-7.5 | -0.3829 | 0.00639 | -0.0911 | -59.9218
-7 | -0.3257 | 0.00614 | -0.0916 | -53.0456
-6.5 | -0.2683 | 0.00594 | -0.0922 | -45.1684
-6 | -0.2111 | 0.00563 | -0.0927 | -37.4956
-5.5 | -0.1537 | 0.00538 | -0.0932 | -28.5688
-5 | -0.0958 | 0.00521 | -0.0939 | -18.3877
-4.5 | -0.0379 | 0.00506 | -0.0945 | -7.4901
-3.5 | 0.078 | 0.00478 | -0.0958 | 16.318
-3 | 0.1361 | 0.00462 | -0.0965 | 29.4589
-2.5 | 0.1943 | 0.00453 | -0.0972 | 42.8918
-2 | 0.2524 | 0.00445 | -0.0979 | 56.7191
-1.5 | 0.3106 | 0.00434 | -0.0986 | 71.5668
-1 | 0.3686 | 0.00432 | -0.0994 | 85.3241
-0.5 | 0.4266 | 0.00426 | -0.1001 | 100.1408
0 | 0.4844 | 0.00422 | -0.1008 | 114.7867
0.5 | 0.5418 | 0.00413 | -0.1015 | 131.1864
1 | 0.599 | 0.00398 | -0.1022 | 150.5025
1.5 | 0.6556 | 0.00385 | -0.103 | 170.2857
2 | 0.7109 | 0.00379 | -0.1036 | 187.5726
2.5 | 0.7612 | 0.00471 | -0.1033 | 161.6136
3 | 0.8098 | 0.00567 | -0.1027 | 142.8219
3.5 | 0.8614 | 0.00614 | -0.1025 | 140.2932
4 | 0.9125 | 0.00639 | -0.1023 | 142.8013
5 | 1.0088 | 0.00704 | -0.1002 | 143.2955
5.5 | 1.0648 | 0.00738 | -0.1009 | 144.2818
6 | 1.1167 | 0.00772 | -0.1007 | 144.6503
6.5 | 1.1674 | 0.00811 | -0.1004 | 143.9457
7 | 1.2179 | 0.00846 | -0.1 | 143.9598
7.5 | 1.2664 | 0.0089 | -0.0992 | 142.2921
8 | 1.3147 | 0.00929 | -0.0985 | 141.5178
8.5 | 1.3606 | 0.00975 | -0.0974 | 139.5487
9 | 1.4041 | 0.01026 | -0.0958 | 136.8519
9.5 | 1.4422 | 0.01087 | -0.0932 | 132.6771
10 | 1.4681 | 0.01146 | -0.0882 | 128.1065
10.5 | 1.4945 | 0.0123 | -0.0839 | 121.5041
11 | 1.5255 | 0.01313 | -0.0806 | 116.1843
11.5 | 1.5556 | 0.01408 | -0.0775 | 110.483
12 | 1.583 | 0.01528 | -0.0742 | 103.5995
12.5 | 1.609 | 0.01665 | -0.0709 | 96.6366
13 | 1.6354 | 0.01808 | -0.0679 | 90.4535
13.5 | 1.6641 | 0.01942 | -0.0654 | 85.69
14 | 1.6861 | 0.02128 | -0.0624 | 79.234
14.5 | 1.7154 | 0.02269 | -0.0604 | 75.6016
15 | 1.7357 | 0.0248 | -0.0576 | 69.9879
15.5 | 1.7607 | 0.02663 | -0.0556 | 66.1172
16 | 1.7801 | 0.029 | -0.0532 | 61.3828
16.5 | 1.8016 | 0.03128 | -0.0513 | 57.5959
17 | 1.8175 | 0.03417 | -0.0492 | 53.1899
17.5 | 1.8367 | 0.03684 | -0.0477 | 49.8561
18 | 1.8521 | 0.04002 | -0.0461 | 46.2794
18.5 | 1.8663 | 0.04342 | -0.0448 | 42.9825
19 | 1.8769 | 0.04733 | -0.0437 | 39.6556
19.5 | 1.8899 | 0.05115 | -0.043 | 36.9482
20 | 1.8966 | 0.05581 | -0.0424 | 33.9832

## 123. Re 14M Mach 0.10 (1)
BIGFOIL.COM POLAR EXPORT
NACA65-611 a=0.6
NACA65-611 a=0.6 |  |  |  | Cl Max: | 1.321 | at alpha= | 9 | deg
JavaFoil+Calcfoil stall+Eppler ext transition |  |  |  | L/D Max: | 155.577 | at alpha= | 4 | deg
Re: | 14000000 |  |  | Cd Min: | 0.0047 | at alpha= | 1 | deg
Mach: | 0.1 |  |  | Cl=0 at alpha= | -4.1207 | deg
|  |  |  | @ Cl=0.1, Cd= | 0.005572
|  |  |  | @ Cl=0.4, Cd= | 0.0054638
|  |  |  | @ Cl=0.6, Cd= | 0.0047017
alpha (deg) | Cl | Cd | Cm | Cl/Cd
-16.5 | -0.291 | 0.12356 | -0.035 | -2.357
-16 | -0.308 | 0.1187 | -0.035 | -2.595
-15.5 | -0.325 | 0.11178 | -0.036 | -2.906
-15 | -0.342 | 0.10628 | -0.036 | -3.215
-14.5 | -0.358 | 0.10089 | -0.036 | -3.547
-14 | -0.373 | 0.09601 | -0.036 | -3.889
-13.5 | -0.388 | 0.09103 | -0.037 | -4.259
-13 | -0.398 | 0.08589 | -0.037 | -4.631
-12.5 | -0.404 | 0.08176 | -0.037 | -4.938
-12 | -0.407 | 0.0769 | -0.037 | -5.296
-11.5 | -0.408 | 0.0728 | -0.037 | -5.603
-11 | -0.405 | 0.06896 | -0.038 | -5.878
-10.5 | -0.399 | 0.06368 | -0.039 | -6.274
-10 | -0.39 | 0.05932 | -0.041 | -6.576
-9.5 | -0.377 | 0.05519 | -0.042 | -6.823
-9 | -0.358 | 0.0528 | -0.042 | -6.779
-8.5 | -0.337 | 0.04855 | -0.044 | -6.932
-8 | -0.383 | 0.00683 | -0.082 | -56.047
-7.5 | -0.345 | 0.00664 | -0.083 | -51.966
-7 | -0.303 | 0.0065 | -0.083 | -46.649
-6.5 | -0.257 | 0.00629 | -0.084 | -40.881
-6 | -0.208 | 0.00616 | -0.084 | -33.762
-5.5 | -0.155 | 0.00604 | -0.085 | -25.759
-5 | -0.101 | 0.0059 | -0.086 | -17.031
-4.5 | -0.044 | 0.00579 | -0.086 | -7.597
-4 | 0.014 | 0.0057 | -0.087 | 2.411
-3.5 | 0.072 | 0.0056 | -0.088 | 12.913
-3 | 0.132 | 0.00554 | -0.088 | 23.753
-2.5 | 0.191 | 0.0055 | -0.089 | 34.772
-2 | 0.251 | 0.00548 | -0.089 | 45.868
-1.5 | 0.311 | 0.00546 | -0.09 | 57.049
-1 | 0.371 | 0.00544 | -0.091 | 68.193
-0.5 | 0.432 | 0.00549 | -0.091 | 78.738
0 | 0.492 | 0.00503 | -0.092 | 97.827
0.5 | 0.551 | 0.00471 | -0.093 | 116.842
1 | 0.61 | 0.0047 | -0.093 | 129.796
1.5 | 0.669 | 0.00502 | -0.094 | 133.414
2 | 0.729 | 0.00523 | -0.094 | 139.25
2.5 | 0.788 | 0.00554 | -0.095 | 142.175
3 | 0.847 | 0.0055 | -0.096 | 153.962
3.5 | 0.901 | 0.0058 | -0.096 | 155.203
4 | 0.956 | 0.00615 | -0.097 | 155.577
4.5 | 1.011 | 0.00757 | -0.097 | 133.506
5 | 1.063 | 0.00881 | -0.098 | 120.545
5.5 | 1.113 | 0.00918 | -0.099 | 121.261
6 | 1.16 | 0.00945 | -0.099 | 122.758
6.5 | 1.203 | 0.00982 | -0.1 | 122.484
7 | 1.242 | 0.01026 | -0.1 | 121.029
7.5 | 1.276 | 0.0107 | -0.101 | 119.241
8 | 1.301 | 0.01122 | -0.101 | 115.974
8.5 | 1.315 | 0.01186 | -0.102 | 110.881
9 | 1.321 | 0.01244 | -0.102 | 106.168
9.5 | 1.317 | 0.0131 | -0.103 | 100.572
10 | 1.304 | 0.01384 | -0.103 | 94.275
10.5 | 1.282 | 0.01441 | -0.103 | 88.967
11 | 1.252 | 0.01514 | -0.104 | 82.661
11.5 | 1.213 | 0.01605 | -0.104 | 75.582
12 | 1.168 | 0.01718 | -0.105 | 68.015
12.5 | 1.117 | 0.01866 | -0.105 | 59.848
13 | 1.061 | 0.02028 | -0.105 | 52.317
13.5 | 1 | 0.02265 | -0.104 | 44.138
14 | 0.93 | 0.0276 | -0.103 | 33.692

## 124. Re 14M Mach 0.10 (2)
BIGFOIL.COM POLAR EXPORT
NACA65-611 a=0.6
NACA65-611 a=0.6 |  |  |  | Cl Max: | 1.8856 | at alpha= | 20 | deg
XFOIL ncrit=9 |  |  |  | L/D Max: | 189.259 | at alpha= | 2 | deg
Re: | 14000000 |  |  | Cd Min: | 0.06027 | at alpha= | 20 | deg
Mach: | 0.1 |  |  | Cl=0 at alpha= | -4.1721 | deg
|  |  |  | @ Cl=0.1, Cd= | 0.0047309
|  |  |  | @ Cl=0.4, Cd= | 0.0042826
|  |  |  | @ Cl=0.6, Cd= | 0.003987
alpha (deg) | Cl | Cd | Cm | Cl/Cd
-16.5 | -1.1846 | 0.03148 | -0.1046 | -37.6302
-16 | -1.2286 | 0.02555 | -0.098 | -48.0861
-15.5 | -1.2187 | 0.02105 | -0.0955 | -57.8955
-15 | -1.1862 | 0.01831 | -0.094 | -64.7843
-14.5 | -1.1456 | 0.01622 | -0.0929 | -70.6289
-14 | -1.0987 | 0.01479 | -0.0921 | -74.2867
-13.5 | -1.0491 | 0.01361 | -0.0916 | -77.083
-13 | -0.9976 | 0.01263 | -0.0912 | -78.9865
-12.5 | -0.9451 | 0.01175 | -0.0909 | -80.434
-12 | -0.8928 | 0.01073 | -0.0906 | -83.206
-11.5 | -0.8393 | 0.00987 | -0.0904 | -85.0355
-11 | -0.7841 | 0.00927 | -0.0904 | -84.5847
-10.5 | -0.7282 | 0.00876 | -0.0905 | -83.1279
-10 | -0.6718 | 0.00831 | -0.0906 | -80.8424
-9.5 | -0.6152 | 0.00789 | -0.0908 | -77.9721
-9 | -0.559 | 0.00735 | -0.091 | -76.0544
-8.5 | -0.5019 | 0.00697 | -0.0913 | -72.0086
-8 | -0.4444 | 0.00669 | -0.0917 | -66.4275
-7.5 | -0.3867 | 0.00644 | -0.0921 | -60.0466
-7 | -0.3288 | 0.00618 | -0.0925 | -53.2039
-6.5 | -0.2708 | 0.00598 | -0.093 | -45.2843
-6 | -0.2131 | 0.00567 | -0.0935 | -37.5838
-5.5 | -0.1551 | 0.0054 | -0.094 | -28.7222
-5 | -0.0968 | 0.00522 | -0.0946 | -18.5441
-4.5 | -0.0383 | 0.00507 | -0.0952 | -7.5542
-4 | 0.0201 | 0.00494 | -0.0958 | 4.0688
-3.5 | 0.0784 | 0.00479 | -0.0964 | 16.3674
-3 | 0.1369 | 0.00463 | -0.0971 | 29.568
-2.5 | 0.1955 | 0.00453 | -0.0978 | 43.1567
-2 | 0.254 | 0.00446 | -0.0985 | 56.9507
-1.5 | 0.3125 | 0.00435 | -0.0992 | 71.8391
-0.5 | 0.4293 | 0.00426 | -0.1007 | 100.7746
0 | 0.4874 | 0.00422 | -0.1014 | 115.4976
0.5 | 0.5452 | 0.00413 | -0.1021 | 132.0097
1 | 0.6027 | 0.00398 | -0.1028 | 151.4322
1.5 | 0.6597 | 0.00384 | -0.1036 | 171.7969
2 | 0.7154 | 0.00378 | -0.1042 | 189.2593
2.5 | 0.7661 | 0.00469 | -0.1039 | 163.3475
3 | 0.8146 | 0.00568 | -0.1032 | 143.4155
3.5 | 0.8663 | 0.00616 | -0.103 | 140.6331
4 | 0.9176 | 0.00642 | -0.1027 | 142.9283
4.5 | 0.9677 | 0.00676 | -0.1021 | 143.1509
5 | 1.0142 | 0.00708 | -0.1005 | 143.2486
5.5 | 1.0706 | 0.00743 | -0.1012 | 144.0915
6 | 1.1227 | 0.00777 | -0.101 | 144.4916
6.5 | 1.1736 | 0.00816 | -0.1005 | 143.8235
7 | 1.2242 | 0.00853 | -0.1 | 143.517
7.5 | 1.2728 | 0.00897 | -0.0992 | 141.8952
8 | 1.3212 | 0.00937 | -0.0983 | 141.0032
8.5 | 1.3664 | 0.00987 | -0.0969 | 138.4397
9 | 1.4097 | 0.01038 | -0.0951 | 135.8092
9.5 | 1.4408 | 0.011 | -0.0909 | 130.9818
10 | 1.4681 | 0.01168 | -0.0863 | 125.6935
10.5 | 1.4961 | 0.01258 | -0.0822 | 118.9269
11 | 1.5277 | 0.01345 | -0.0789 | 113.5836
11.5 | 1.5575 | 0.01451 | -0.0757 | 107.3398
12 | 1.584 | 0.01583 | -0.0722 | 100.0632
12.5 | 1.6111 | 0.01723 | -0.069 | 93.5055
13 | 1.6373 | 0.01876 | -0.0659 | 87.2761
14 | 1.6871 | 0.0222 | -0.0602 | 75.9955
14.5 | 1.7169 | 0.02367 | -0.0582 | 72.5349
16 | 1.7799 | 0.03051 | -0.0508 | 58.3382
16.5 | 1.8012 | 0.03298 | -0.0488 | 54.6149
17 | 1.8165 | 0.03609 | -0.0467 | 50.3325
17.5 | 1.8353 | 0.039 | -0.0452 | 47.059
18 | 1.85 | 0.04244 | -0.0436 | 43.591
18.5 | 1.8626 | 0.04621 | -0.0424 | 40.3073
19 | 1.8711 | 0.05062 | -0.0414 | 36.9637
19.5 | 1.8807 | 0.05506 | -0.0408 | 34.1573
20 | 1.8856 | 0.06027 | -0.0404 | 31.2859

## 125. Re 14M Mach 0.25 (1)
BIGFOIL.COM POLAR EXPORT
NACA65-611 a=0.6
NACA65-611 a=0.6 |  |  |  | Cl Max: | 1.31 | at alpha= | 8.5 | deg
JavaFoil+Calcfoil stall+Eppler ext transition |  |  |  | L/D Max: | 155.737 | at alpha= | 3.5 | deg
Re: | 14000000 |  |  | Cd Min: | 0.0047 | at alpha= | 1 | deg
Mach: | 0.25 |  |  | Cl=0 at alpha= | -4.1186 | deg
|  |  |  | @ Cl=0.1, Cd= | 0.0056059
|  |  |  | @ Cl=0.4, Cd= | 0.0054991
|  |  |  | @ Cl=0.6, Cd= | 0.09227
alpha (deg) | Cl | Cd | Cm | Cl/Cd
-14.5 | -0.06 | 0.10273 | -0.038 | -0.583
-14 | -0.057 | 0.09703 | -0.038 | -0.588
-13.5 | -0.126 | 0.09316 | -0.038 | -1.351
-13 | -0.181 | 0.08856 | -0.038 | -2.042
-12.5 | -0.22 | 0.08319 | -0.038 | -2.645
-12 | -0.253 | 0.07897 | -0.038 | -3.203
-11.5 | -0.28 | 0.07483 | -0.038 | -3.747
-11 | -0.302 | 0.0707 | -0.038 | -4.273
-10.5 | -0.318 | 0.0672 | -0.038 | -4.727
-10 | -0.327 | 0.06154 | -0.04 | -5.317
-9.5 | -0.33 | 0.05813 | -0.04 | -5.671
-9 | -0.325 | 0.05544 | -0.039 | -5.859
-8.5 | -0.314 | 0.05086 | -0.042 | -6.173
-8 | -0.297 | 0.04708 | -0.044 | -6.299
-7.5 | -0.275 | 0.04129 | -0.051 | -6.66
-7 | -0.3 | 0.0066 | -0.086 | -45.476
-6.5 | -0.258 | 0.00642 | -0.086 | -40.125
-6 | -0.21 | 0.00627 | -0.087 | -33.466
-5.5 | -0.158 | 0.00607 | -0.087 | -25.995
-5 | -0.102 | 0.00594 | -0.088 | -17.25
-4.5 | -0.045 | 0.00586 | -0.089 | -7.667
-4 | 0.014 | 0.00573 | -0.089 | 2.455
-3.5 | 0.074 | 0.00564 | -0.09 | 13.131
-3 | 0.135 | 0.00556 | -0.091 | 24.255
-2.5 | 0.196 | 0.00554 | -0.091 | 35.448
-2 | 0.258 | 0.00549 | -0.092 | 46.96
-1.5 | 0.32 | 0.00547 | -0.093 | 58.426
-1 | 0.381 | 0.00549 | -0.093 | 69.499
-0.5 | 0.444 | 0.00552 | -0.094 | 80.441
0 | 0.505 | 0.00478 | -0.094 | 105.706
0.5 | 0.566 | 0.00475 | -0.095 | 119.034
1 | 0.627 | 0.0047 | -0.096 | 133.281
1.5 | 0.688 | 0.00508 | -0.096 | 135.521
2 | 0.749 | 0.00533 | -0.097 | 140.41
2.5 | 0.809 | 0.00562 | -0.098 | 143.912
3 | 0.87 | 0.00559 | -0.098 | 155.453
3.5 | 0.925 | 0.00594 | -0.099 | 155.737
4 | 0.981 | 0.00727 | -0.1 | 134.917
4.5 | 1.036 | 0.00782 | -0.1 | 132.472
5 | 1.088 | 0.00912 | -0.101 | 119.388
5.5 | 1.139 | 0.00943 | -0.101 | 120.767
6 | 1.185 | 0.00983 | -0.102 | 120.617
6.5 | 1.227 | 0.01026 | -0.102 | 119.571
7 | 1.262 | 0.01075 | -0.103 | 117.415
7.5 | 1.292 | 0.01128 | -0.103 | 114.562
8 | 1.308 | 0.01197 | -0.104 | 109.331
8.5 | 1.31 | 0.01258 | -0.104 | 104.13
9 | 1.297 | 0.01334 | -0.105 | 97.204
9.5 | 1.269 | 0.01432 | -0.105 | 88.658
10 | 1.226 | 0.01526 | -0.105 | 80.326
10.5 | 1.167 | 0.01573 | -0.106 | 74.195
11 | 1.091 | 0.01744 | -0.106 | 62.59
11.5 | 1.005 | 0.01831 | -0.106 | 54.887
12 | 0.905 | 0.01996 | -0.106 | 45.333
12.5 | 0.679 | 0.07521 | -0.07 | 9.032
13 | 0.578 | 0.08506 | -0.063 | 6.8
13.5 | 0.478 | 0.09227 | -0.06 | 5.178

## 126. Re 14M Mach 0.25 (2)
BIGFOIL.COM POLAR EXPORT
NACA65-611 a=0.6
NACA65-611 a=0.6 |  |  |  | Cl Max: | 1.7501 | at alpha= | 16.5 | deg
XFOIL ncrit=9 |  |  |  | L/D Max: | 198.525 | at alpha= | 2 | deg
Re: | 14000000 |  |  | Cd Min: | 0.17016 | at alpha= | -16 | deg
Mach: | 0.25 |  |  | Cl=0 at alpha= | -4.1617 | deg
|  |  |  | @ Cl=0.1, Cd= | 0.0047726
|  |  |  | @ Cl=0.4, Cd= | 0.0042929
|  |  |  | @ Cl=0.6, Cd= | 0.0040354
alpha (deg) | Cl | Cd | Cm | Cl/Cd
-16 | -0.4302 | 0.17016 | -0.0234 | -2.5282
-15.5 | -0.4316 | 0.15609 | -0.0296 | -2.7651
-15 | -0.4153 | 0.14897 | -0.034 | -2.7878
-14.5 | -0.4003 | 0.14177 | -0.0383 | -2.8236
-13.5 | -0.3897 | 0.12261 | -0.0486 | -3.1784
-13 | -0.4152 | 0.10682 | -0.0569 | -3.8869
-12.5 | -0.4129 | 0.09826 | -0.062 | -4.2021
-12 | -0.4969 | 0.07562 | -0.076 | -6.571
-11.5 | -0.5879 | 0.05367 | -0.0942 | -10.954
-11 | -0.8227 | 0.01398 | -0.1033 | -58.8484
-10.5 | -0.7706 | 0.01164 | -0.1018 | -66.2027
-10 | -0.7143 | 0.00999 | -0.1006 | -71.5015
-9.5 | -0.6538 | 0.00911 | -0.0997 | -71.7673
-9 | -0.5924 | 0.00845 | -0.099 | -70.1065
-8.5 | -0.5314 | 0.00777 | -0.0984 | -68.3912
-8 | -0.4704 | 0.00718 | -0.098 | -65.5153
-7.5 | -0.4087 | 0.00679 | -0.0978 | -60.1915
-7 | -0.347 | 0.00647 | -0.0977 | -53.6321
-6.5 | -0.2854 | 0.00624 | -0.0978 | -45.7372
-6 | -0.2242 | 0.00593 | -0.0979 | -37.8078
-5.5 | -0.1634 | 0.00556 | -0.098 | -29.3885
-5 | -0.1023 | 0.0053 | -0.0984 | -19.3019
-4.5 | -0.0412 | 0.00513 | -0.0988 | -8.0312
-3.5 | 0.0806 | 0.00483 | -0.0998 | 16.6874
-3 | 0.1414 | 0.00465 | -0.1004 | 30.4086
-2.5 | 0.2021 | 0.00455 | -0.101 | 44.4176
-1.5 | 0.3234 | 0.00435 | -0.1024 | 74.3448
-0.5 | 0.4442 | 0.00426 | -0.1039 | 104.2723
0 | 0.5043 | 0.00422 | -0.1047 | 119.5024
0.5 | 0.5641 | 0.00412 | -0.1054 | 136.9175
1 | 0.6235 | 0.00398 | -0.1062 | 156.6583
1.5 | 0.6826 | 0.0038 | -0.107 | 179.6316
2 | 0.7405 | 0.00373 | -0.1076 | 198.5255
2.5 | 0.7927 | 0.00461 | -0.1073 | 171.9523
3 | 0.8413 | 0.00571 | -0.1063 | 147.338
3.5 | 0.8936 | 0.00627 | -0.1058 | 142.5199
4 | 0.9455 | 0.0066 | -0.1052 | 143.2576
4.5 | 0.9962 | 0.00699 | -0.1042 | 142.5179
5 | 1.0432 | 0.00731 | -0.1021 | 142.7086
5.5 | 1.1015 | 0.00769 | -0.1026 | 143.238
6 | 1.1547 | 0.00806 | -0.102 | 143.263
6.5 | 1.2066 | 0.00847 | -0.101 | 142.4557
7 | 1.2567 | 0.00892 | -0.0997 | 140.8857
7.5 | 1.3054 | 0.00938 | -0.0981 | 139.1684
8 | 1.3519 | 0.00987 | -0.0961 | 136.9706
8.5 | 1.3843 | 0.01047 | -0.0912 | 132.2159
9 | 1.4132 | 0.01122 | -0.0861 | 125.9537
9.5 | 1.4435 | 0.01218 | -0.0816 | 118.514
10 | 1.4758 | 0.0132 | -0.0777 | 111.803
10.5 | 1.5077 | 0.01438 | -0.0739 | 104.847
11 | 1.5392 | 0.01567 | -0.0703 | 98.2259
11.5 | 1.5683 | 0.0172 | -0.0665 | 91.1802
12 | 1.5954 | 0.01896 | -0.0627 | 84.1456
12.5 | 1.6192 | 0.02103 | -0.0588 | 76.9948
13 | 1.6452 | 0.02307 | -0.0554 | 71.3134
13.5 | 1.6746 | 0.02499 | -0.0525 | 67.0108
14 | 1.6855 | 0.02836 | -0.0482 | 59.4323
14.5 | 1.7176 | 0.03032 | -0.0461 | 56.6491
15 | 1.7249 | 0.0344 | -0.0424 | 50.1424
15.5 | 1.7447 | 0.03767 | -0.0399 | 46.3154
16 | 1.7472 | 0.04273 | -0.037 | 40.8893
16.5 | 1.7501 | 0.04807 | -0.0349 | 36.4073
17 | 1.7381 | 0.05538 | -0.0333 | 31.385
17.5 | 1.7218 | 0.06382 | -0.0329 | 26.979
18 | 1.6947 | 0.07432 | -0.0342 | 22.8027
18.5 | 1.6651 | 0.08609 | -0.0372 | 19.3414
19 | 1.6307 | 0.09958 | -0.0423 | 16.3758
19.5 | 1.5918 | 0.1148 | -0.0496 | 13.8659
20 | 1.5568 | 0.13035 | -0.0584 | 11.9432

## 127. Re 14M Mach 0.50 (1)
BIGFOIL.COM POLAR EXPORT
NACA65-611 a=0.6
NACA65-611 a=0.6 |  |  |  | Cl Max: | 1.288 | at alpha= | 6.5 | deg
JavaFoil+Calcfoil stall+Eppler ext transition |  |  |  | L/D Max: | 155.145 | at alpha= | 2 | deg
Re: | 14000000 |  |  | Cd Min: | 0.00485 | at alpha= | 1 | deg
Mach: | 0.5 |  |  | Cl=0 at alpha= | -4.119 | deg
|  |  |  | @ Cl=0.1, Cd= | 0.0058681
|  |  |  | @ Cl=0.4, Cd= | 0.0055029
|  |  |  | @ Cl=0.6, Cd= | 0.0051341
alpha (deg) | Cl | Cd | Cm | Cl/Cd
-20 | -0.87 | 0.14734 | -0.047 | -5.907
-19.5 | -0.843 | 0.14112 | -0.047 | -5.976
-19 | -0.815 | 0.15215 | -0.046 | -5.355
-18.5 | -0.791 | 0.12598 | -0.049 | -6.278
-18 | -0.762 | 0.12851 | -0.048 | -5.931
-17.5 | -0.734 | 0.12306 | -0.047 | -5.967
-17 | -0.707 | 0.11752 | -0.047 | -6.015
-16.5 | -0.681 | 0.1086 | -0.049 | -6.272
-16 | -0.656 | 0.09908 | -0.051 | -6.626
-15.5 | -0.632 | 0.09042 | -0.054 | -6.99
-15 | -0.596 | 0.10428 | -0.046 | -5.717
-14.5 | -0.569 | 0.10021 | -0.046 | -5.675
-14 | -0.543 | 0.0906 | -0.048 | -5.989
-13.5 | -0.517 | 0.08272 | -0.05 | -6.246
-13 | -0.492 | 0.07441 | -0.054 | -6.614
-12.5 | -0.466 | 0.06816 | -0.056 | -6.844
-12 | -0.46 | 0.0435 | -0.07 | -10.565
-11.5 | -0.459 | 0.02109 | -0.081 | -21.756
-11 | -0.376 | 0.07113 | -0.045 | -5.291
-10.5 | -0.35 | 0.06506 | -0.047 | -5.374
-10 | -0.323 | 0.0586 | -0.05 | -5.518
-9.5 | -0.297 | 0.05284 | -0.054 | -5.627
-9 | -0.277 | 0.04054 | -0.066 | -6.836
-8.5 | -0.297 | 0.0076 | -0.094 | -39.104
-8 | -0.263 | 0.00722 | -0.094 | -36.491
-7.5 | -0.185 | 0.04823 | -0.046 | -3.831
-7 | -0.157 | 0.04591 | -0.045 | -3.425
-6.5 | -0.13 | 0.04185 | -0.048 | -3.111
-6 | -0.103 | 0.03841 | -0.051 | -2.686
-5.5 | -0.115 | 0.0373 | -0.049 | -3.078
-5 | -0.104 | 0.00624 | -0.098 | -16.638
-4.5 | -0.048 | 0.00617 | -0.099 | -7.697
-4 | 0.015 | 0.00604 | -0.1 | 2.518
-3.5 | 0.081 | 0.00591 | -0.101 | 13.756
-3 | 0.149 | 0.00576 | -0.101 | 25.885
-2.5 | 0.218 | 0.00571 | -0.102 | 38.158
-2 | 0.287 | 0.00566 | -0.103 | 50.724
-1.5 | 0.357 | 0.00564 | -0.103 | 63.21
-1 | 0.426 | 0.00542 | -0.104 | 78.634
-0.5 | 0.496 | 0.00543 | -0.105 | 91.392
0 | 0.564 | 0.00542 | -0.106 | 104.061
0.5 | 0.632 | 0.00488 | -0.106 | 129.475
1 | 0.701 | 0.00485 | -0.107 | 144.582
1.5 | 0.768 | 0.0051 | -0.108 | 150.777
2 | 0.836 | 0.00539 | -0.108 | 155.145
2.5 | 0.903 | 0.00654 | -0.109 | 138.072
3 | 0.969 | 0.00706 | -0.109 | 137.196
3.5 | 1.026 | 0.0077 | -0.11 | 133.246
4 | 1.086 | 0.0084 | -0.111 | 129.278
4.5 | 1.141 | 0.01008 | -0.111 | 113.208
5 | 1.195 | 0.01066 | -0.111 | 112.102
5.5 | 1.242 | 0.01127 | -0.112 | 110.196
6 | 1.276 | 0.01195 | -0.113 | 106.774
6.5 | 1.288 | 0.01274 | -0.113 | 101.146
7 | 1.261 | 0.01386 | -0.114 | 91.001
7.5 | 1.119 | 0.01532 | -0.114 | 73.05
8 | 0.786 | 0.01656 | -0.114 | 47.491
8.5 | 0.818 | 0.01654 | -0.115 | 49.462
9 | 0.847 | 0.01798 | -0.116 | 47.117
9.5 | 0.731 | 0.06115 | -0.064 | 11.955
10 | 0.907 | 0.01891 | -0.117 | 47.997
10.5 | 0.936 | 0.02088 | -0.117 | 44.813
11 | 0.96 | 0.02388 | -0.117 | 40.19
11.5 | 0.834 | 0.0799 | -0.066 | 10.439

## 128. Re 14M Mach 0.50 (2)
BIGFOIL.COM POLAR EXPORT
NACA65-611 a=0.6
NACA65-611 a=0.6 |  |  |  | Cl Max: | 1.448 | at alpha= | 9 | deg
XFOIL ncrit=9 |  |  |  | L/D Max: | 233.279 | at alpha= | 2 | deg
Re: | 14000000 |  |  | Cd Min: | 0.25378 | at alpha= | -20 | deg
Mach: | 0.5 |  |  | Cl=0 at alpha= | -4.115 | deg
|  |  |  | @ Cl=0.1, Cd= | 0.005076
|  |  |  | @ Cl=0.4, Cd= | 0.0044385
|  |  |  | @ Cl=0.6, Cd= | 0.0042481
alpha (deg) | Cl | Cd | Cm | Cl/Cd
-20 | -0.6062 | 0.25378 | 0.0182 | -2.3887
-19.5 | -0.5833 | 0.24543 | 0.0129 | -2.3766
-19 | -0.5607 | 0.23651 | 0.0076 | -2.3707
-18.5 | -0.4381 | 0.20091 | 0.0168 | -2.1806
-18 | -0.4188 | 0.19438 | 0.0117 | -2.1545
-17.5 | -0.3989 | 0.18835 | 0.0067 | -2.1179
-17 | -0.38 | 0.1818 | 0.0017 | -2.0902
-16.5 | -0.3617 | 0.17506 | -0.0034 | -2.0661
-16 | -0.3435 | 0.16842 | -0.0085 | -2.0395
-15.5 | -0.3263 | 0.16171 | -0.0135 | -2.0178
-15 | -0.3105 | 0.15478 | -0.0187 | -2.0061
-14.5 | -0.2991 | 0.14717 | -0.0241 | -2.0323
-14 | -0.2829 | 0.14215 | -0.0293 | -1.9902
-13.5 | -0.2688 | 0.13655 | -0.0347 | -1.9685
-13 | -0.2512 | 0.13001 | -0.0394 | -1.9322
-12.5 | -0.2349 | 0.12295 | -0.0441 | -1.9105
-12 | -0.2236 | 0.11448 | -0.0491 | -1.9532
-11.5 | -0.2141 | 0.10582 | -0.0541 | -2.0232
-10.5 | -0.1903 | 0.08988 | -0.0629 | -2.1173
-10 | -0.217 | 0.09131 | -0.0788 | -2.3765
-9.5 | -0.2001 | 0.08512 | -0.0825 | -2.3508
-9 | -0.1983 | 0.07676 | -0.0871 | -2.5834
-8.5 | -0.1946 | 0.06931 | -0.0913 | -2.8077
-8 | -0.1876 | 0.06287 | -0.0949 | -2.9839
-7.5 | -0.1933 | 0.05601 | -0.0982 | -3.4512
-7 | -0.1964 | 0.04887 | -0.1053 | -4.0188
-6.5 | -0.2013 | 0.03695 | -0.1149 | -5.4479
-6 | -0.1781 | 0.02849 | -0.1181 | -6.2513
-5.5 | -0.1534 | 0.01825 | -0.1191 | -8.4055
-5 | -0.1257 | 0.00747 | -0.118 | -16.8273
-4.5 | -0.0559 | 0.00602 | -0.1166 | -9.2857
-4 | 0.0167 | 0.00539 | -0.1158 | 3.0983
-3.5 | 0.0894 | 0.00511 | -0.1155 | 17.4951
-3 | 0.161 | 0.00488 | -0.1155 | 32.9918
-2.5 | 0.232 | 0.00467 | -0.1158 | 49.6788
-2 | 0.3026 | 0.00455 | -0.1163 | 66.5055
-1.5 | 0.3726 | 0.00447 | -0.117 | 83.3557
-0.5 | 0.5119 | 0.00431 | -0.1186 | 118.7703
0 | 0.5812 | 0.00427 | -0.1195 | 136.1124
0.5 | 0.6499 | 0.00419 | -0.1204 | 155.1074
1 | 0.7183 | 0.004 | -0.1213 | 179.575
1.5 | 0.7862 | 0.00377 | -0.1223 | 208.5411
2 | 0.8538 | 0.00366 | -0.123 | 233.2787
2.5 | 0.9173 | 0.0042 | -0.1228 | 218.4048
3 | 0.9615 | 0.00583 | -0.1195 | 164.9228
3.5 | 1.0097 | 0.00686 | -0.1165 | 147.1866
4 | 1.0574 | 0.00756 | -0.1132 | 139.8677
4.5 | 1.1008 | 0.00816 | -0.1087 | 134.902
5 | 1.1419 | 0.00857 | -0.1034 | 133.2439
5.5 | 1.1784 | 0.00929 | -0.0975 | 126.8461
6 | 1.2198 | 0.01018 | -0.0926 | 119.8232
6.5 | 1.264 | 0.01116 | -0.0882 | 113.2616
7 | 1.3067 | 0.01234 | -0.0837 | 105.8914
7.5 | 1.351 | 0.0136 | -0.0793 | 99.3382
8 | 1.3927 | 0.01511 | -0.0745 | 92.1707
9 | 1.448 | 0.02002 | -0.0615 | 72.3277
9.5 | 1.4294 | 0.0253 | -0.052 | 56.498
10 | 1.4098 | 0.03134 | -0.0433 | 44.984
10.5 | 1.3901 | 0.03892 | -0.0365 | 35.7169
11 | 1.3566 | 0.04861 | -0.0325 | 27.9078
11.5 | 1.3221 | 0.05924 | -0.0315 | 22.3177
12 | 1.2831 | 0.07173 | -0.0336 | 17.8879
12.5 | 1.246 | 0.08557 | -0.0387 | 14.5612
13 | 1.215 | 0.10031 | -0.0463 | 12.1125
13.5 | 1.1836 | 0.11692 | -0.0567 | 10.1232
14 | 1.1612 | 0.13377 | -0.0681 | 8.6806

## 129. Re 16M Mach 0.00 (1)
BIGFOIL.COM POLAR EXPORT
NACA65-611 a=0.6
NACA65-611 a=0.6 |  |  |  | Cl Max: | 1.324 | at alpha= | 9 | deg
JavaFoil+Calcfoil stall+Eppler ext transition |  |  |  | L/D Max: | 154.447 | at alpha= | 4 | deg
Re: | 16000000 |  |  | Cd Min: | 0.00492 | at alpha= | 0.5 | deg
Mach: | 0 |  |  | Cl=0 at alpha= | -4.1207 | deg
|  |  |  | @ Cl=0.1, Cd= | 0.005522
|  |  |  | @ Cl=0.4, Cd= | 0.0054503
|  |  |  | @ Cl=0.6, Cd= | 0.0050963
alpha (deg) | Cl | Cd | Cm | Cl/Cd
-17 | -0.318 | 0.12557 | -0.035 | -2.529
-16.5 | -0.332 | 0.12026 | -0.036 | -2.763
-16 | -0.347 | 0.11663 | -0.035 | -2.974
-15.5 | -0.362 | 0.11005 | -0.036 | -3.285
-15 | -0.376 | 0.10466 | -0.036 | -3.591
-14.5 | -0.389 | 0.09959 | -0.036 | -3.909
-14 | -0.402 | 0.0949 | -0.036 | -4.235
-13.5 | -0.413 | 0.09083 | -0.036 | -4.548
-13 | -0.42 | 0.08458 | -0.037 | -4.97
-12.5 | -0.423 | 0.08107 | -0.037 | -5.223
-12 | -0.424 | 0.07595 | -0.037 | -5.585
-11.5 | -0.422 | 0.07231 | -0.037 | -5.838
-11 | -0.417 | 0.06768 | -0.038 | -6.164
-10.5 | -0.409 | 0.06332 | -0.039 | -6.457
-10 | -0.398 | 0.05826 | -0.042 | -6.826
-9.5 | -0.382 | 0.05414 | -0.043 | -7.064
-9 | -0.362 | 0.05174 | -0.043 | -6.999
-8.5 | -0.34 | 0.04747 | -0.046 | -7.155
-8 | -0.384 | 0.00673 | -0.082 | -57.102
-7.5 | -0.346 | 0.00652 | -0.082 | -53.026
-7 | -0.303 | 0.00636 | -0.083 | -47.68
-6.5 | -0.257 | 0.00618 | -0.083 | -41.547
-6 | -0.207 | 0.00604 | -0.084 | -34.306
-5.5 | -0.155 | 0.00594 | -0.085 | -26.087
-5 | -0.1 | 0.00582 | -0.085 | -17.224
-4.5 | -0.044 | 0.0057 | -0.086 | -7.685
-4 | 0.014 | 0.0056 | -0.086 | 2.44
-3.5 | 0.072 | 0.00556 | -0.087 | 12.949
-3 | 0.131 | 0.00548 | -0.088 | 23.881
-2.5 | 0.19 | 0.00543 | -0.088 | 35.02
-2 | 0.25 | 0.00544 | -0.089 | 45.96
-1.5 | 0.31 | 0.00541 | -0.09 | 57.279
-1 | 0.369 | 0.00543 | -0.09 | 67.979
-0.5 | 0.43 | 0.00547 | -0.091 | 78.536
0 | 0.489 | 0.00513 | -0.092 | 95.403
0.5 | 0.548 | 0.00492 | -0.092 | 111.284
1 | 0.607 | 0.00512 | -0.093 | 118.494
1.5 | 0.666 | 0.00514 | -0.093 | 129.615
2 | 0.725 | 0.00538 | -0.094 | 134.874
2.5 | 0.784 | 0.00561 | -0.095 | 139.628
3 | 0.843 | 0.00594 | -0.095 | 141.847
3.5 | 0.896 | 0.00586 | -0.096 | 152.9
4 | 0.952 | 0.00616 | -0.096 | 154.447
4.5 | 1.006 | 0.00655 | -0.097 | 153.522
5 | 1.058 | 0.00859 | -0.098 | 123.222
5.5 | 1.109 | 0.00893 | -0.098 | 124.139
6 | 1.156 | 0.00929 | -0.099 | 124.477
6.5 | 1.2 | 0.00954 | -0.099 | 125.764
7 | 1.239 | 0.00995 | -0.1 | 124.476
7.5 | 1.274 | 0.01036 | -0.1 | 122.94
8 | 1.3 | 0.0109 | -0.101 | 119.211
8.5 | 1.316 | 0.01147 | -0.101 | 114.785
9 | 1.324 | 0.01201 | -0.102 | 110.265
9.5 | 1.324 | 0.01262 | -0.102 | 104.876
10 | 1.314 | 0.0134 | -0.103 | 98.063
10.5 | 1.296 | 0.01418 | -0.103 | 91.422
11 | 1.271 | 0.01451 | -0.103 | 87.61
11.5 | 1.239 | 0.01534 | -0.104 | 80.745
12 | 1.199 | 0.01652 | -0.104 | 72.559
12.5 | 1.155 | 0.01766 | -0.104 | 65.405
13 | 1.106 | 0.01904 | -0.105 | 58.076
13.5 | 1.054 | 0.02044 | -0.105 | 51.591
14 | 1 | 0.02235 | -0.105 | 44.747

## 130. Re 16M Mach 0.00 (2)
BIGFOIL.COM POLAR EXPORT
NACA65-611 a=0.6
NACA65-611 a=0.6 |  |  |  | Cl Max: | 1.9144 | at alpha= | 20 | deg
XFOIL ncrit=9 |  |  |  | L/D Max: | 178.241 | at alpha= | 2 | deg
Re: | 16000000 |  |  | Cd Min: | 0.0537 | at alpha= | 20 | deg
Mach: | 0 |  |  | Cl=0 at alpha= | -4.1707 | deg
|  |  |  | @ Cl=0.1, Cd= | 0.0046093
|  |  |  | @ Cl=0.4, Cd= | 0.0042137
|  |  |  | @ Cl=0.6, Cd= | 0.0040187
alpha (deg) | Cl | Cd | Cm | Cl/Cd
-18.5 | -1.2622 | 0.03808 | -0.1003 | -33.146
-18 | -1.32 | 0.0294 | -0.1027 | -44.898
-17.5 | -1.3423 | 0.02628 | -0.0962 | -51.0769
-16.5 | -1.3051 | 0.0205 | -0.0917 | -63.6634
-16 | -1.2721 | 0.01822 | -0.0903 | -69.8189
-15.5 | -1.2335 | 0.01629 | -0.0893 | -75.7213
-15 | -1.1884 | 0.015 | -0.0888 | -79.2267
-14.5 | -1.1407 | 0.01393 | -0.0884 | -81.888
-14 | -1.0912 | 0.01303 | -0.0882 | -83.7452
-13.5 | -1.0404 | 0.01221 | -0.0881 | -85.2088
-13 | -0.9886 | 0.01149 | -0.0881 | -86.04
-12.5 | -0.9369 | 0.01065 | -0.088 | -87.9718
-12 | -0.8847 | 0.00982 | -0.088 | -90.0916
-11.5 | -0.831 | 0.00921 | -0.0881 | -90.228
-11 | -0.7763 | 0.00872 | -0.0884 | -89.0252
-10.5 | -0.7211 | 0.00828 | -0.0886 | -87.0894
-10 | -0.6655 | 0.00789 | -0.089 | -84.3473
-9.5 | -0.6097 | 0.00749 | -0.0893 | -81.4019
-9 | -0.5539 | 0.00703 | -0.0896 | -78.7909
-8.5 | -0.4975 | 0.0067 | -0.0901 | -74.2537
-8 | -0.4407 | 0.00644 | -0.0905 | -68.4317
-7.5 | -0.3836 | 0.00619 | -0.091 | -61.9709
-6 | -0.2115 | 0.00554 | -0.0927 | -38.1769
-5.5 | -0.1539 | 0.00525 | -0.0932 | -29.3143
-5 | -0.0961 | 0.00507 | -0.0938 | -18.9546
-4.5 | -0.0382 | 0.00494 | -0.0945 | -7.7328
-4 | 0.0198 | 0.00482 | -0.0952 | 4.1079
-3.5 | 0.078 | 0.00467 | -0.0958 | 16.7024
-3 | 0.136 | 0.00451 | -0.0965 | 30.1552
-1.5 | 0.3105 | 0.00427 | -0.0986 | 72.7166
-1 | 0.3685 | 0.00423 | -0.0994 | 87.1158
-0.5 | 0.4265 | 0.0042 | -0.1001 | 101.5476
0 | 0.4842 | 0.00418 | -0.1008 | 115.8373
0.5 | 0.5417 | 0.00412 | -0.1015 | 131.4806
1 | 0.5988 | 0.00402 | -0.1022 | 148.9552
1.5 | 0.6554 | 0.00396 | -0.1029 | 165.5051
2 | 0.7094 | 0.00398 | -0.1034 | 178.2412
2.5 | 0.7594 | 0.00491 | -0.103 | 154.664
3 | 0.8095 | 0.00571 | -0.1027 | 141.7688
3.5 | 0.8617 | 0.00618 | -0.1025 | 139.4337
4 | 0.9136 | 0.00649 | -0.1024 | 140.7704
4.5 | 0.9644 | 0.00674 | -0.1021 | 143.0861
5 | 1.015 | 0.00702 | -0.1016 | 144.5869
5.5 | 1.0647 | 0.00723 | -0.1008 | 147.2614
6 | 1.1189 | 0.00756 | -0.1011 | 148.0026
6.5 | 1.1701 | 0.00792 | -0.1008 | 147.7399
7 | 1.2206 | 0.00829 | -0.1005 | 147.2376
7.5 | 1.2699 | 0.00869 | -0.0999 | 146.1335
8 | 1.3187 | 0.00907 | -0.0992 | 145.3914
8.5 | 1.3646 | 0.00956 | -0.0981 | 142.7406
9 | 1.4093 | 0.01003 | -0.0967 | 140.5085
9.5 | 1.4494 | 0.01063 | -0.0946 | 136.35
10 | 1.4773 | 0.01121 | -0.0899 | 131.7841
10.5 | 1.5033 | 0.01197 | -0.0853 | 125.589
11 | 1.5342 | 0.01275 | -0.0819 | 120.3294
11.5 | 1.5637 | 0.0137 | -0.0786 | 114.1387
12 | 1.5894 | 0.01494 | -0.075 | 106.3855
12.5 | 1.6174 | 0.01616 | -0.0719 | 100.0866
13 | 1.6442 | 0.01753 | -0.0689 | 93.7935
13.5 | 1.6749 | 0.01872 | -0.0667 | 89.4712
14 | 1.6976 | 0.02048 | -0.0636 | 82.8906
14.5 | 1.7266 | 0.02188 | -0.0615 | 78.9122
15.5 | 1.7727 | 0.02568 | -0.0566 | 69.0304
16 | 1.7929 | 0.02793 | -0.0542 | 64.1926
16.5 | 1.8146 | 0.03015 | -0.0522 | 60.1857
17 | 1.8319 | 0.03286 | -0.0501 | 55.7486
17.5 | 1.8512 | 0.03548 | -0.0485 | 52.1759
18 | 1.8673 | 0.03851 | -0.0469 | 48.4887
18.5 | 1.8825 | 0.04175 | -0.0455 | 45.0898
19 | 1.8946 | 0.04541 | -0.0443 | 41.7221
19.5 | 1.9074 | 0.04916 | -0.0434 | 38.7998
20 | 1.9144 | 0.0537 | -0.0427 | 35.6499

## 131. Re 16M Mach 0.10 (1)
BIGFOIL.COM POLAR EXPORT
NACA65-611 a=0.6
NACA65-611 a=0.6 |  |  |  | Cl Max: | 1.322 | at alpha= | 9 | deg
JavaFoil+Calcfoil stall+Eppler ext transition |  |  |  | L/D Max: | 153.952 | at alpha= | 4 | deg
Re: | 16000000 |  |  | Cd Min: | 0.0049 | at alpha= | 0.5 | deg
Mach: | 0.1 |  |  | Cl=0 at alpha= | -4.1207 | deg
|  |  |  | @ Cl=0.1, Cd= | 0.0055467
|  |  |  | @ Cl=0.4, Cd= | 0.0054638
|  |  |  | @ Cl=0.6, Cd= | 0.0050661
alpha (deg) | Cl | Cd | Cm | Cl/Cd
-16.5 | -0.291 | 0.12325 | -0.035 | -2.363
-16 | -0.308 | 0.11672 | -0.036 | -2.639
-15.5 | -0.325 | 0.11125 | -0.036 | -2.921
-15 | -0.342 | 0.1056 | -0.036 | -3.236
-14.5 | -0.358 | 0.10026 | -0.036 | -3.57
-14 | -0.373 | 0.09539 | -0.036 | -3.915
-13.5 | -0.388 | 0.09084 | -0.036 | -4.268
-13 | -0.398 | 0.08517 | -0.037 | -4.672
-12.5 | -0.404 | 0.08137 | -0.037 | -4.961
-12 | -0.407 | 0.07679 | -0.037 | -5.305
-11.5 | -0.408 | 0.07264 | -0.038 | -5.616
-11 | -0.405 | 0.06878 | -0.038 | -5.895
-10.5 | -0.4 | 0.06355 | -0.039 | -6.288
-10 | -0.39 | 0.05878 | -0.041 | -6.639
-9.5 | -0.377 | 0.05471 | -0.043 | -6.887
-9 | -0.358 | 0.05252 | -0.042 | -6.818
-8.5 | -0.337 | 0.04813 | -0.045 | -6.999
-8 | -0.383 | 0.00673 | -0.082 | -56.87
-7.5 | -0.345 | 0.00654 | -0.083 | -52.762
-7 | -0.303 | 0.00639 | -0.083 | -47.455
-6.5 | -0.257 | 0.00624 | -0.084 | -41.239
-6 | -0.208 | 0.00606 | -0.084 | -34.305
-5.5 | -0.155 | 0.00593 | -0.085 | -26.199
-5 | -0.101 | 0.00581 | -0.086 | -17.305
-4.5 | -0.044 | 0.00572 | -0.086 | -7.688
-4 | 0.014 | 0.00562 | -0.087 | 2.445
-3.5 | 0.072 | 0.00557 | -0.088 | 12.986
-3 | 0.132 | 0.00552 | -0.088 | 23.83
-2.5 | 0.191 | 0.00544 | -0.089 | 35.124
-2 | 0.251 | 0.00543 | -0.089 | 46.272
-1.5 | 0.311 | 0.00545 | -0.09 | 57.127
-1 | 0.371 | 0.00544 | -0.091 | 68.218
-0.5 | 0.432 | 0.00549 | -0.091 | 78.715
0 | 0.492 | 0.00513 | -0.092 | 95.873
0.5 | 0.551 | 0.0049 | -0.093 | 112.316
1 | 0.61 | 0.0051 | -0.093 | 119.539
1.5 | 0.669 | 0.00512 | -0.094 | 130.757
2 | 0.729 | 0.00536 | -0.094 | 136.003
2.5 | 0.788 | 0.0056 | -0.095 | 140.685
3 | 0.847 | 0.00593 | -0.096 | 142.74
3.5 | 0.901 | 0.00586 | -0.096 | 153.781
4 | 0.956 | 0.00621 | -0.097 | 153.952
4.5 | 1.011 | 0.00769 | -0.097 | 131.43
5 | 1.063 | 0.00864 | -0.098 | 123.088
5.5 | 1.114 | 0.00899 | -0.099 | 123.952
6 | 1.161 | 0.00925 | -0.099 | 125.528
6.5 | 1.204 | 0.00963 | -0.1 | 125.061
7 | 1.243 | 0.01003 | -0.1 | 123.969
7.5 | 1.277 | 0.01047 | -0.101 | 121.971
8 | 1.302 | 0.01101 | -0.101 | 118.303
8.5 | 1.317 | 0.01158 | -0.102 | 113.721
9 | 1.322 | 0.01214 | -0.102 | 108.893
9.5 | 1.319 | 0.01277 | -0.103 | 103.236
10 | 1.306 | 0.0135 | -0.103 | 96.716
10.5 | 1.283 | 0.0144 | -0.103 | 89.106
11 | 1.253 | 0.01476 | -0.104 | 84.886
11.5 | 1.215 | 0.01561 | -0.104 | 77.792
12 | 1.17 | 0.01668 | -0.105 | 70.138
12.5 | 1.118 | 0.01817 | -0.105 | 61.533
13 | 1.063 | 0.01967 | -0.105 | 54.031
13.5 | 1.005 | 0.02128 | -0.105 | 47.208
14 | 0.943 | 0.02376 | -0.105 | 39.671

## 132. Re 16M Mach 0.10 (2)
BIGFOIL.COM POLAR EXPORT
NACA65-611 a=0.6
NACA65-611 a=0.6 |  |  |  | Cl Max: | 1.9018 | at alpha= | 20 | deg
XFOIL ncrit=9 |  |  |  | L/D Max: | 180.785 | at alpha= | 2 | deg
Re: | 16000000 |  |  | Cd Min: | 0.21707 | at alpha= | -20 | deg
Mach: | 0.1 |  |  | Cl=0 at alpha= | -4.1701 | deg
|  |  |  | @ Cl=0.1, Cd= | 0.0046208
|  |  |  | @ Cl=0.4, Cd= | 0.0042175
|  |  |  | @ Cl=0.6, Cd= | 0.0040235
alpha (deg) | Cl | Cd | Cm | Cl/Cd
-20 | -0.5751 | 0.21707 | 0.0104 | -2.6494
-19.5 | -0.5575 | 0.2108 | 0.006 | -2.6447
-19 | -0.5383 | 0.2051 | 0.0017 | -2.6246
-17 | -1.1845 | 0.03419 | -0.1061 | -34.6446
-16.5 | -1.2453 | 0.02839 | -0.1004 | -43.864
-15.5 | -1.2243 | 0.02042 | -0.0952 | -59.9559
-15 | -1.1895 | 0.01791 | -0.0937 | -66.4154
-14.5 | -1.1492 | 0.01575 | -0.0926 | -72.9651
-14 | -1.1022 | 0.01429 | -0.0919 | -77.1309
-13.5 | -1.0525 | 0.0131 | -0.0913 | -80.3435
-13 | -1.0006 | 0.01217 | -0.091 | -82.2186
-12.5 | -0.9475 | 0.01135 | -0.0907 | -83.4802
-12 | -0.8942 | 0.01049 | -0.0905 | -85.2431
-11 | -0.7856 | 0.00898 | -0.0903 | -87.4833
-10.5 | -0.7296 | 0.00849 | -0.0904 | -85.9364
-10 | -0.6731 | 0.00806 | -0.0905 | -83.5112
-9.5 | -0.6163 | 0.00765 | -0.0907 | -80.5621
-9 | -0.5597 | 0.00718 | -0.0909 | -77.9526
-8.5 | -0.5027 | 0.00678 | -0.0912 | -74.1445
-8 | -0.4452 | 0.0065 | -0.0916 | -68.4923
-7.5 | -0.3874 | 0.00624 | -0.092 | -62.0833
-6 | -0.2134 | 0.00558 | -0.0934 | -38.2437
-5.5 | -0.1554 | 0.00528 | -0.0939 | -29.4318
-5 | -0.0971 | 0.00508 | -0.0945 | -19.1142
-4.5 | -0.0386 | 0.00495 | -0.0951 | -7.798
-3.5 | 0.0784 | 0.00468 | -0.0964 | 16.7521
-3 | 0.1368 | 0.00452 | -0.0971 | 30.2655
-1.5 | 0.3124 | 0.00427 | -0.0992 | 73.1616
-0.5 | 0.4292 | 0.0042 | -0.1007 | 102.1905
0 | 0.4873 | 0.00418 | -0.1014 | 116.5789
1 | 0.6025 | 0.00402 | -0.1028 | 149.8756
1.5 | 0.6595 | 0.00396 | -0.1035 | 166.5404
2 | 0.7141 | 0.00395 | -0.104 | 180.7848
2.5 | 0.764 | 0.00491 | -0.1036 | 155.6008
3 | 0.8143 | 0.00572 | -0.1032 | 142.3601
3.5 | 0.8667 | 0.0062 | -0.1031 | 139.7903
4 | 0.9187 | 0.00652 | -0.1029 | 140.9049
4.5 | 0.9697 | 0.00678 | -0.1025 | 143.0236
5 | 1.0206 | 0.00705 | -0.1019 | 144.766
5.5 | 1.0709 | 0.00728 | -0.1012 | 147.1016
6 | 1.1249 | 0.00761 | -0.1014 | 147.8187
6.5 | 1.1764 | 0.00797 | -0.101 | 147.6035
7 | 1.227 | 0.00835 | -0.1005 | 146.9461
7.5 | 1.2765 | 0.00876 | -0.0998 | 145.7192
8 | 1.3253 | 0.00915 | -0.099 | 144.8415
8.5 | 1.3709 | 0.00966 | -0.0977 | 141.9151
9 | 1.4151 | 0.01015 | -0.096 | 139.4187
9.5 | 1.4519 | 0.01076 | -0.093 | 134.9349
10 | 1.4761 | 0.01142 | -0.0876 | 129.2557
10.5 | 1.5049 | 0.01222 | -0.0835 | 123.1506
11 | 1.5364 | 0.01306 | -0.0802 | 117.6417
11.5 | 1.5649 | 0.01413 | -0.0767 | 110.7502
12 | 1.5914 | 0.01542 | -0.0731 | 103.2036
12.5 | 1.6197 | 0.01671 | -0.07 | 96.93
13 | 1.6463 | 0.01819 | -0.0669 | 90.5058
13.5 | 1.6775 | 0.01943 | -0.0646 | 86.3356
14 | 1.6998 | 0.02132 | -0.0614 | 79.728
14.5 | 1.7292 | 0.02278 | -0.0593 | 75.9087
15.5 | 1.7743 | 0.02689 | -0.0542 | 65.9836
16 | 1.7936 | 0.02936 | -0.0517 | 61.0899
16.5 | 1.815 | 0.03176 | -0.0497 | 57.1474
17 | 1.8311 | 0.03475 | -0.0475 | 52.6935
17.5 | 1.8497 | 0.0376 | -0.0459 | 49.1941
18 | 1.8648 | 0.04094 | -0.0443 | 45.5496
18.5 | 1.8786 | 0.04453 | -0.0429 | 42.1873
19 | 1.8891 | 0.04861 | -0.0418 | 38.8624
19.5 | 1.8975 | 0.05311 | -0.041 | 35.7277
20 | 1.9018 | 0.05828 | -0.0405 | 32.6321

## 133. Re 16M Mach 0.25 (1)
BIGFOIL.COM POLAR EXPORT
NACA65-611 a=0.6
NACA65-611 a=0.6 |  |  |  | Cl Max: | 1.311 | at alpha= | 8.5 | deg
JavaFoil+Calcfoil stall+Eppler ext transition |  |  |  | L/D Max: | 153.891 | at alpha= | 3 | deg
Re: | 16000000 |  |  | Cd Min: | 0.00488 | at alpha= | 0 | deg
Mach: | 0.25 |  |  | Cl=0 at alpha= | -4.1186 | deg
|  |  |  | @ Cl=0.1, Cd= | 0.0055716
|  |  |  | @ Cl=0.4, Cd= | 0.0054751
|  |  |  | @ Cl=0.6, Cd= | 0.09081
alpha (deg) | Cl | Cd | Cm | Cl/Cd
-14.5 | -0.06 | 0.10333 | -0.038 | -0.58
-14 | -0.057 | 0.09699 | -0.038 | -0.588
-13.5 | -0.126 | 0.09295 | -0.038 | -1.354
-13 | -0.181 | 0.0883 | -0.038 | -2.048
-12.5 | -0.22 | 0.0834 | -0.038 | -2.639
-12 | -0.253 | 0.07846 | -0.038 | -3.225
-11.5 | -0.28 | 0.07429 | -0.039 | -3.774
-11 | -0.302 | 0.07011 | -0.039 | -4.309
-10.5 | -0.318 | 0.06657 | -0.039 | -4.773
-10 | -0.327 | 0.06141 | -0.04 | -5.329
-9.5 | -0.33 | 0.0576 | -0.04 | -5.724
-9 | -0.325 | 0.05527 | -0.039 | -5.877
-8.5 | -0.314 | 0.05043 | -0.043 | -6.231
-8 | -0.297 | 0.04612 | -0.046 | -6.445
-7.5 | -0.277 | 0.03921 | -0.054 | -7.062
-7 | -0.3 | 0.00652 | -0.086 | -46.03
-6.5 | -0.258 | 0.00633 | -0.086 | -40.668
-6 | -0.21 | 0.00615 | -0.087 | -34.131
-5.5 | -0.158 | 0.00602 | -0.087 | -26.213
-5 | -0.102 | 0.00589 | -0.088 | -17.389
-4.5 | -0.045 | 0.00578 | -0.089 | -7.775
-4 | 0.014 | 0.00567 | -0.089 | 2.478
-3.5 | 0.074 | 0.00561 | -0.09 | 13.211
-3 | 0.135 | 0.00552 | -0.091 | 24.427
-2.5 | 0.196 | 0.00551 | -0.091 | 35.633
-2 | 0.258 | 0.00547 | -0.092 | 47.168
-1.5 | 0.32 | 0.00546 | -0.093 | 58.552
-1 | 0.381 | 0.00546 | -0.093 | 69.821
-0.5 | 0.444 | 0.00551 | -0.094 | 80.528
0 | 0.505 | 0.00488 | -0.094 | 103.448
0.5 | 0.566 | 0.00494 | -0.095 | 114.661
1 | 0.627 | 0.00516 | -0.096 | 121.477
1.5 | 0.688 | 0.0052 | -0.096 | 132.311
2 | 0.749 | 0.00546 | -0.097 | 137.115
2.5 | 0.809 | 0.00573 | -0.098 | 141.227
3 | 0.87 | 0.00565 | -0.098 | 153.891
3.5 | 0.925 | 0.00602 | -0.099 | 153.506
4 | 0.982 | 0.00733 | -0.1 | 133.97
4.5 | 1.036 | 0.00849 | -0.1 | 122.053
5 | 1.089 | 0.00893 | -0.101 | 121.919
5.5 | 1.14 | 0.00933 | -0.101 | 122.16
6 | 1.186 | 0.00963 | -0.102 | 123.25
6.5 | 1.228 | 0.01006 | -0.102 | 122.008
7 | 1.263 | 0.0105 | -0.103 | 120.3
7.5 | 1.293 | 0.01101 | -0.103 | 117.397
8 | 1.309 | 0.01168 | -0.104 | 112.065
8.5 | 1.311 | 0.01233 | -0.104 | 106.33
9 | 1.298 | 0.01302 | -0.105 | 99.68
9.5 | 1.27 | 0.01399 | -0.105 | 90.811
10 | 1.227 | 0.01488 | -0.106 | 82.443
10.5 | 1.168 | 0.01568 | -0.106 | 74.506
11 | 1.093 | 0.01691 | -0.106 | 64.625
11.5 | 1.006 | 0.01782 | -0.107 | 56.486
12 | 0.907 | 0.01936 | -0.107 | 46.847
12.5 | 0.778 | 0.0267 | -0.103 | 29.159
13 | 0.581 | 0.08219 | -0.067 | 7.072
13.5 | 0.479 | 0.09081 | -0.062 | 5.27

## 134. Re 16M Mach 0.25 (2)
BIGFOIL.COM POLAR EXPORT
NACA65-611 a=0.6
NACA65-611 a=0.6 |  |  |  | Cl Max: | 1.771 | at alpha= | 16.5 | deg
XFOIL ncrit=9 |  |  |  | L/D Max: | 191.529 | at alpha= | 2 | deg
Re: | 16000000 |  |  | Cd Min: | 0.17658 | at alpha= | -16.5 | deg
Mach: | 0.25 |  |  | Cl=0 at alpha= | -4.1598 | deg
|  |  |  | @ Cl=0.1, Cd= | 0.0046651
|  |  |  | @ Cl=0.4, Cd= | 0.0042219
|  |  |  | @ Cl=0.6, Cd= | 0.0040554
alpha (deg) | Cl | Cd | Cm | Cl/Cd
-16.5 | -0.449 | 0.17658 | -0.0193 | -2.5428
-16 | -0.4307 | 0.16979 | -0.0236 | -2.5367
-15.5 | -0.4332 | 0.15542 | -0.0299 | -2.7873
-15 | -0.4169 | 0.14834 | -0.0343 | -2.8104
-14.5 | -0.4015 | 0.14123 | -0.0386 | -2.8429
-14 | -0.4079 | 0.12844 | -0.0449 | -3.1758
-13.5 | -0.3976 | 0.12056 | -0.0496 | -3.2979
-13 | -0.4185 | 0.106 | -0.0575 | -3.9481
-12.5 | -0.4718 | 0.08737 | -0.0685 | -5.4
-12 | -0.5174 | 0.07228 | -0.0785 | -7.1583
-11.5 | -0.8698 | 0.01687 | -0.1049 | -51.559
-11 | -0.8293 | 0.01291 | -0.103 | -64.237
-10.5 | -0.7737 | 0.01113 | -0.1016 | -69.5148
-10 | -0.7162 | 0.00964 | -0.1004 | -74.2946
-9.5 | -0.6557 | 0.00874 | -0.0995 | -75.0229
-9 | -0.594 | 0.00813 | -0.0988 | -73.0627
-8.5 | -0.5323 | 0.0076 | -0.0983 | -70.0395
-8 | -0.4713 | 0.00697 | -0.0979 | -67.6184
-7.5 | -0.4096 | 0.00657 | -0.0977 | -62.344
-7 | -0.3478 | 0.00627 | -0.0976 | -55.4705
-6.5 | -0.2861 | 0.00604 | -0.0977 | -47.3675
-6 | -0.2247 | 0.00577 | -0.0978 | -38.9428
-5.5 | -0.1637 | 0.00544 | -0.098 | -30.0919
-5 | -0.1026 | 0.00517 | -0.0983 | -19.8453
-4.5 | -0.0415 | 0.00501 | -0.0987 | -8.2834
-4 | 0.0195 | 0.00487 | -0.0992 | 4.0041
-3 | 0.1413 | 0.00456 | -0.1004 | 30.9868
-2.5 | 0.202 | 0.00446 | -0.101 | 45.2915
-2 | 0.2628 | 0.00437 | -0.1017 | 60.1373
-1.5 | 0.3233 | 0.00427 | -0.1024 | 75.7143
-1 | 0.3838 | 0.00423 | -0.1032 | 90.7329
-0.5 | 0.4441 | 0.0042 | -0.1039 | 105.7381
0 | 0.5042 | 0.00418 | -0.1047 | 120.622
0.5 | 0.564 | 0.00411 | -0.1054 | 137.2263
1 | 0.6233 | 0.00402 | -0.1062 | 155.0498
2 | 0.7393 | 0.00386 | -0.1075 | 191.5285
2.5 | 0.7902 | 0.00487 | -0.1069 | 162.2587
3.5 | 0.8939 | 0.00631 | -0.1058 | 141.664
4 | 0.9467 | 0.00669 | -0.1053 | 141.5097
4.5 | 0.9989 | 0.00698 | -0.1047 | 143.1089
5 | 1.0509 | 0.00726 | -0.1038 | 144.7521
5.5 | 1.1041 | 0.00752 | -0.1031 | 146.8218
6 | 1.1574 | 0.0079 | -0.1024 | 146.5063
6.5 | 1.2101 | 0.00828 | -0.1016 | 146.1473
7 | 1.2606 | 0.00873 | -0.1004 | 144.3986
7.5 | 1.3105 | 0.00916 | -0.099 | 143.0677
8 | 1.3573 | 0.00966 | -0.097 | 140.5072
8.5 | 1.3959 | 0.01021 | -0.0933 | 136.7189
9 | 1.4214 | 0.01095 | -0.0874 | 129.8082
9.5 | 1.451 | 0.01187 | -0.0827 | 122.2409
10 | 1.4846 | 0.0128 | -0.0789 | 115.9844
10.5 | 1.515 | 0.014 | -0.0748 | 108.2143
11 | 1.5472 | 0.01523 | -0.0712 | 101.589
11.5 | 1.576 | 0.01675 | -0.0673 | 94.0896
12 | 1.6049 | 0.01837 | -0.0637 | 87.3653
12.5 | 1.6316 | 0.02023 | -0.06 | 80.6525
13 | 1.6522 | 0.02257 | -0.0559 | 73.2034
13.5 | 1.6872 | 0.02408 | -0.0535 | 70.0664
14 | 1.7003 | 0.02722 | -0.0493 | 62.4651
14.5 | 1.7318 | 0.0292 | -0.0469 | 59.3082
15 | 1.7423 | 0.03292 | -0.0433 | 52.9253
15.5 | 1.762 | 0.03615 | -0.0406 | 48.7414
16 | 1.7658 | 0.04096 | -0.0376 | 43.1104
16.5 | 1.771 | 0.04597 | -0.0353 | 38.5251
17 | 1.7612 | 0.05289 | -0.0334 | 33.2993
17.5 | 1.7457 | 0.06098 | -0.0326 | 28.6274
18 | 1.7192 | 0.07113 | -0.0334 | 24.1698
18.5 | 1.6907 | 0.08248 | -0.0358 | 20.4983
19 | 1.6568 | 0.09554 | -0.0403 | 17.3414
19.5 | 1.6179 | 0.11041 | -0.0471 | 14.6536
20 | 1.583 | 0.12563 | -0.0554 | 12.6005

## 135. Re 16M Mach 0.50 (1)
BIGFOIL.COM POLAR EXPORT
NACA65-611 a=0.6
NACA65-611 a=0.6 |  |  |  | Cl Max: | 1.289 | at alpha= | 6.5 | deg
JavaFoil+Calcfoil stall+Eppler ext transition |  |  |  | L/D Max: | 151.775 | at alpha= | 2 | deg
Re: | 16000000 |  |  | Cd Min: | 0.00506 | at alpha= | 0.5 | deg
Mach: | 0.5 |  |  | Cl=0 at alpha= | -4.119 | deg
|  |  |  | @ Cl=0.1, Cd= | 0.005776
|  |  |  | @ Cl=0.4, Cd= | 0.0054742
|  |  |  | @ Cl=0.6, Cd= | 0.0052388
alpha (deg) | Cl | Cd | Cm | Cl/Cd
-20 | -0.869 | 0.15757 | -0.046 | -5.516
-19.5 | -0.842 | 0.15088 | -0.046 | -5.58
-19 | -0.815 | 0.15213 | -0.046 | -5.355
-18.5 | -0.789 | 0.13297 | -0.048 | -5.934
-18 | -0.762 | 0.12648 | -0.048 | -6.028
-17.5 | -0.735 | 0.12247 | -0.048 | -5.999
-17 | -0.708 | 0.11624 | -0.048 | -6.088
-16.5 | -0.682 | 0.1067 | -0.049 | -6.389
-16 | -0.657 | 0.09792 | -0.052 | -6.712
-15.5 | -0.633 | 0.08883 | -0.055 | -7.131
-15 | -0.596 | 0.10358 | -0.047 | -5.758
-14.5 | -0.569 | 0.09874 | -0.046 | -5.761
-14 | -0.543 | 0.0897 | -0.048 | -6.052
-13.5 | -0.517 | 0.08172 | -0.051 | -6.329
-13 | -0.493 | 0.07289 | -0.055 | -6.768
-12.5 | -0.468 | 0.06613 | -0.058 | -7.079
-12 | -0.479 | 0.02834 | -0.077 | -16.912
-11.5 | -0.473 | 0.01467 | -0.084 | -32.247
-11 | -0.376 | 0.07084 | -0.045 | -5.313
-10.5 | -0.35 | 0.06448 | -0.048 | -5.425
-10 | -0.324 | 0.05795 | -0.051 | -5.585
-9.5 | -0.298 | 0.05161 | -0.056 | -5.78
-9 | -0.304 | 0.01668 | -0.084 | -18.223
-8.5 | -0.297 | 0.00746 | -0.094 | -39.814
-8 | -0.263 | 0.0071 | -0.094 | -37.103
-7.5 | -0.185 | 0.04782 | -0.046 | -3.864
-7 | -0.157 | 0.04559 | -0.045 | -3.45
-6.5 | -0.13 | 0.04175 | -0.048 | -3.119
-6 | -0.103 | 0.03799 | -0.053 | -2.719
-5.5 | -0.115 | 0.03698 | -0.05 | -3.108
-5 | -0.104 | 0.00623 | -0.098 | -16.675
-4.5 | -0.048 | 0.00612 | -0.099 | -7.757
-4 | 0.015 | 0.00592 | -0.1 | 2.568
-3.5 | 0.081 | 0.00579 | -0.101 | 14.023
-3 | 0.149 | 0.00574 | -0.101 | 25.97
-2.5 | 0.218 | 0.00569 | -0.102 | 38.331
-2 | 0.287 | 0.00559 | -0.103 | 51.39
-1.5 | 0.357 | 0.00563 | -0.103 | 63.328
-1 | 0.426 | 0.00538 | -0.104 | 79.255
-0.5 | 0.496 | 0.00539 | -0.105 | 92.13
0 | 0.564 | 0.00544 | -0.106 | 103.636
0.5 | 0.632 | 0.00506 | -0.106 | 124.953
1 | 0.701 | 0.00539 | -0.107 | 130.077
1.5 | 0.768 | 0.00523 | -0.108 | 146.771
2 | 0.836 | 0.00551 | -0.108 | 151.775
2.5 | 0.903 | 0.00669 | -0.109 | 135.007
3 | 0.969 | 0.00717 | -0.11 | 135.193
3.5 | 1.027 | 0.00781 | -0.11 | 131.53
4 | 1.086 | 0.00844 | -0.111 | 128.758
4.5 | 1.142 | 0.00987 | -0.111 | 115.769
5 | 1.196 | 0.01043 | -0.112 | 114.637
5.5 | 1.243 | 0.01104 | -0.112 | 112.636
6 | 1.277 | 0.01171 | -0.113 | 109.118
6.5 | 1.289 | 0.01245 | -0.113 | 103.577
7 | 1.262 | 0.01355 | -0.114 | 93.163
7.5 | 1.12 | 0.01495 | -0.114 | 74.911
8 | 0.787 | 0.01617 | -0.115 | 48.686
8.5 | 0.819 | 0.01613 | -0.115 | 50.761
9 | 0.848 | 0.01753 | -0.116 | 48.392
9.5 | 0.736 | 0.05846 | -0.071 | 12.599
10 | 0.908 | 0.01878 | -0.117 | 48.369
10.5 | 0.936 | 0.02041 | -0.117 | 45.89
11 | 0.961 | 0.02315 | -0.117 | 41.532
11.5 | 0.835 | 0.0793 | -0.067 | 10.526

## 136. Re 16M Mach 0.50 (2)
BIGFOIL.COM POLAR EXPORT
NACA65-611 a=0.6
NACA65-611 a=0.6 |  |  |  | Cl Max: | 1.4561 | at alpha= | 9 | deg
XFOIL ncrit=9 |  |  |  | L/D Max: | 232.561 | at alpha= | 2 | deg
Re: | 16000000 |  |  | Cd Min: | 0.25377 | at alpha= | -20 | deg
Mach: | 0.5 |  |  | Cl=0 at alpha= | -4.1107 | deg
|  |  |  | @ Cl=0.1, Cd= | 0.0049425
|  |  |  | @ Cl=0.4, Cd= | 0.0043309
|  |  |  | @ Cl=0.6, Cd= | 0.0042034
alpha (deg) | Cl | Cd | Cm | Cl/Cd
-20 | -0.6061 | 0.25377 | 0.0181 | -2.3884
-19.5 | -0.5832 | 0.24519 | 0.0128 | -2.3786
-19 | -0.5608 | 0.23619 | 0.0075 | -2.3744
-18.5 | -0.5386 | 0.22753 | 0.0024 | -2.3672
-18 | -0.5151 | 0.22015 | -0.0027 | -2.3398
-17.5 | -0.4916 | 0.2126 | -0.0078 | -2.3123
-17 | -0.4679 | 0.20518 | -0.0129 | -2.2804
-16.5 | -0.4448 | 0.19723 | -0.0179 | -2.2552
-16 | -0.4222 | 0.18927 | -0.0228 | -2.2307
-15 | -0.3811 | 0.17189 | -0.0325 | -2.2171
-14.5 | -0.3629 | 0.1627 | -0.0375 | -2.2305
-14 | -0.3437 | 0.15429 | -0.0423 | -2.2276
-13.5 | -0.3206 | 0.14735 | -0.0468 | -2.1758
-13 | -0.3021 | 0.13922 | -0.0516 | -2.1699
-12.5 | -0.2849 | 0.13104 | -0.0563 | -2.1741
-12 | -0.2674 | 0.12327 | -0.0608 | -2.1692
-11.5 | -0.2581 | 0.11373 | -0.0659 | -2.2694
-11 | -0.2442 | 0.1058 | -0.0705 | -2.3081
-10.5 | -0.2281 | 0.09878 | -0.0747 | -2.3092
-10 | -0.2203 | 0.09051 | -0.0794 | -2.434
-9.5 | -0.206 | 0.08392 | -0.0832 | -2.4547
-9 | -0.2041 | 0.07566 | -0.0879 | -2.6976
-8.5 | -0.1986 | 0.06855 | -0.0919 | -2.8972
-8 | -0.1927 | 0.06206 | -0.0955 | -3.1051
-7.5 | -0.201 | 0.05527 | -0.0986 | -3.6367
-7 | -0.2017 | 0.04774 | -0.1067 | -4.225
-6.5 | -0.1991 | 0.03728 | -0.1147 | -5.3407
-6 | -0.1855 | 0.02682 | -0.1186 | -6.9165
-5.5 | -0.16 | 0.0167 | -0.1191 | -9.5808
-5 | -0.1284 | 0.00691 | -0.1178 | -18.5818
-4.5 | -0.057 | 0.00571 | -0.1165 | -9.9825
-4 | 0.0162 | 0.0052 | -0.1157 | 3.1154
-3.5 | 0.089 | 0.00497 | -0.1155 | 17.9074
-3 | 0.1609 | 0.00479 | -0.1155 | 33.5908
-2.5 | 0.232 | 0.00456 | -0.1158 | 50.8772
-2 | 0.3025 | 0.00445 | -0.1163 | 67.9775
-1.5 | 0.3727 | 0.00437 | -0.117 | 85.286
-1 | 0.4425 | 0.00427 | -0.1178 | 103.63
-0.5 | 0.5119 | 0.00424 | -0.1187 | 120.7311
0 | 0.581 | 0.00422 | -0.1195 | 137.6777
0.5 | 0.6498 | 0.00416 | -0.1204 | 156.2019
1 | 0.7182 | 0.00402 | -0.1213 | 178.6567
1.5 | 0.7864 | 0.00385 | -0.1222 | 204.2597
2 | 0.8535 | 0.00367 | -0.123 | 232.5613
3 | 0.9582 | 0.00601 | -0.119 | 159.4343
3.5 | 1.0092 | 0.00691 | -0.1164 | 146.0492
4 | 1.0596 | 0.00759 | -0.1135 | 139.6047
4.5 | 1.1074 | 0.00812 | -0.1098 | 136.3793
5 | 1.149 | 0.00847 | -0.1046 | 135.6553
5.5 | 1.1876 | 0.00902 | -0.0988 | 131.663
6 | 1.2278 | 0.00988 | -0.0936 | 124.2713
6.5 | 1.272 | 0.01081 | -0.0892 | 117.6688
7 | 1.315 | 0.01195 | -0.0846 | 110.0418
7.5 | 1.3598 | 0.01316 | -0.0801 | 103.3283
8 | 1.4014 | 0.01465 | -0.0752 | 95.6587
8.5 | 1.4401 | 0.01645 | -0.0698 | 87.5441
9 | 1.4561 | 0.01955 | -0.062 | 74.4808
9.5 | 1.4361 | 0.02482 | -0.0522 | 57.8606
10 | 1.4163 | 0.03083 | -0.0434 | 45.939
10.5 | 1.3964 | 0.03839 | -0.0365 | 36.3741
11 | 1.3622 | 0.04806 | -0.0324 | 28.3437
11.5 | 1.3277 | 0.05861 | -0.0313 | 22.6531
12 | 1.2883 | 0.07105 | -0.0332 | 18.1323
12.5 | 1.2507 | 0.08489 | -0.0383 | 14.7332
13 | 1.2185 | 0.09975 | -0.0459 | 12.2155
13.5 | 1.1864 | 0.11641 | -0.0563 | 10.1916
14 | 1.1641 | 0.13321 | -0.0677 | 8.7388

## 137. Re 18M Mach 0.00 (1)
BIGFOIL.COM POLAR EXPORT
NACA65-611 a=0.6
NACA65-611 a=0.6 |  |  |  | Cl Max: | 1.325 | at alpha= | 9 | deg
JavaFoil+Calcfoil stall+Eppler ext transition |  |  |  | L/D Max: | 154.89 | at alpha= | 4 | deg
Re: | 18000000 |  |  | Cd Min: | 0.00519 | at alpha= | 0.5 | deg
Mach: | 0 |  |  | Cl=0 at alpha= | -4.1207 | deg
|  |  |  | @ Cl=0.1, Cd= | 0.005492
|  |  |  | @ Cl=0.4, Cd= | 0.0054502
|  |  |  | @ Cl=0.6, Cd= | 0.0052341
alpha (deg) | Cl | Cd | Cm | Cl/Cd
-17.5 | -0.303 | 0.1321 | -0.035 | -2.295
-17 | -0.318 | 0.12685 | -0.035 | -2.504
-16.5 | -0.332 | 0.12084 | -0.036 | -2.75
-16 | -0.347 | 0.11516 | -0.036 | -3.012
-15.5 | -0.361 | 0.11076 | -0.036 | -3.264
-15 | -0.376 | 0.10434 | -0.036 | -3.601
-14.5 | -0.389 | 0.09927 | -0.036 | -3.922
-14 | -0.402 | 0.09454 | -0.036 | -4.252
-13.5 | -0.413 | 0.09016 | -0.036 | -4.583
-13 | -0.42 | 0.08505 | -0.037 | -4.943
-12.5 | -0.424 | 0.08052 | -0.037 | -5.26
-12 | -0.424 | 0.07571 | -0.037 | -5.603
-11.5 | -0.422 | 0.07175 | -0.038 | -5.885
-11 | -0.417 | 0.06745 | -0.038 | -6.185
-10.5 | -0.409 | 0.06292 | -0.039 | -6.499
-10 | -0.398 | 0.05778 | -0.042 | -6.886
-9.5 | -0.382 | 0.05403 | -0.043 | -7.078
-9 | -0.362 | 0.05165 | -0.043 | -7.011
-8.5 | -0.34 | 0.04661 | -0.047 | -7.304
-8 | -0.384 | 0.00662 | -0.082 | -58.036
-7.5 | -0.346 | 0.00646 | -0.082 | -53.531
-7 | -0.303 | 0.00628 | -0.083 | -48.291
-6.5 | -0.257 | 0.00613 | -0.083 | -41.896
-6 | -0.207 | 0.006 | -0.084 | -34.547
-5.5 | -0.155 | 0.00587 | -0.085 | -26.386
-5 | -0.1 | 0.00575 | -0.085 | -17.425
-4.5 | -0.044 | 0.00564 | -0.086 | -7.772
-4 | 0.014 | 0.00559 | -0.086 | 2.448
-3.5 | 0.072 | 0.00553 | -0.087 | 13.01
-3 | 0.131 | 0.00545 | -0.088 | 24.025
-2.5 | 0.19 | 0.00543 | -0.088 | 35.064
-2 | 0.25 | 0.00539 | -0.089 | 46.368
-1.5 | 0.31 | 0.00541 | -0.09 | 57.282
-1 | 0.369 | 0.00544 | -0.09 | 67.966
-0.5 | 0.43 | 0.00546 | -0.091 | 78.696
0 | 0.489 | 0.00535 | -0.092 | 91.5
0.5 | 0.548 | 0.00519 | -0.092 | 105.582
1 | 0.607 | 0.00524 | -0.093 | 115.824
1.5 | 0.666 | 0.00536 | -0.093 | 124.297
2 | 0.725 | 0.00547 | -0.094 | 132.451
2.5 | 0.784 | 0.00569 | -0.095 | 137.759
3 | 0.843 | 0.00595 | -0.095 | 141.537
3.5 | 0.896 | 0.00585 | -0.096 | 153.198
4 | 0.952 | 0.00615 | -0.096 | 154.89
4.5 | 1.006 | 0.00805 | -0.097 | 125.031
5 | 1.059 | 0.00844 | -0.098 | 125.485
5.5 | 1.11 | 0.00877 | -0.098 | 126.489
6 | 1.157 | 0.00911 | -0.099 | 127.029
6.5 | 1.2 | 0.00936 | -0.099 | 128.226
7 | 1.24 | 0.00976 | -0.1 | 127.048
7.5 | 1.275 | 0.01017 | -0.1 | 125.385
8 | 1.301 | 0.01068 | -0.101 | 121.787
8.5 | 1.317 | 0.01122 | -0.101 | 117.352
9 | 1.325 | 0.01175 | -0.102 | 112.773
9.5 | 1.325 | 0.01236 | -0.102 | 107.201
10 | 1.315 | 0.01312 | -0.103 | 100.235
10.5 | 1.298 | 0.01387 | -0.103 | 93.521
11 | 1.272 | 0.01452 | -0.104 | 87.631
11.5 | 1.24 | 0.01503 | -0.104 | 82.459
12 | 1.2 | 0.01619 | -0.104 | 74.12
12.5 | 1.156 | 0.01723 | -0.105 | 67.075
13 | 1.107 | 0.01857 | -0.105 | 59.625
13.5 | 1.056 | 0.0199 | -0.105 | 53.047
14 | 1.002 | 0.02169 | -0.105 | 46.195

## 138. Re 18M Mach 0.00 (2)
BIGFOIL.COM POLAR EXPORT
NACA65-611 a=0.6
NACA65-611 a=0.6 |  |  |  | Cl Max: | 1.9289 | at alpha= | 20 | deg
XFOIL ncrit=9 |  |  |  | L/D Max: | 169.354 | at alpha= | 2 | deg
Re: | 18000000 |  |  | Cd Min: | 0.05203 | at alpha= | 20 | deg
Mach: | 0 |  |  | Cl=0 at alpha= | -4.1695 | deg
|  |  |  | @ Cl=0.1, Cd= | 0.0045328
|  |  |  | @ Cl=0.4, Cd= | 0.004179
|  |  |  | @ Cl=0.6, Cd= | 0.0040708
alpha (deg) | Cl | Cd | Cm | Cl/Cd
-18.5 | -1.3317 | 0.03135 | -0.1041 | -42.4785
-18 | -1.3704 | 0.02718 | -0.0987 | -50.4194
-17.5 | -1.3639 | 0.02456 | -0.0949 | -55.5334
-17 | -1.3389 | 0.02234 | -0.093 | -59.9329
-16.5 | -1.31 | 0.01998 | -0.0914 | -65.5656
-16 | -1.275 | 0.01789 | -0.0901 | -71.2689
-15.5 | -1.236 | 0.01599 | -0.0892 | -77.2983
-15 | -1.1913 | 0.01462 | -0.0886 | -81.4843
-14.5 | -1.1436 | 0.01353 | -0.0882 | -84.5233
-14 | -1.0938 | 0.01264 | -0.088 | -86.5348
-13.5 | -1.0427 | 0.01186 | -0.0879 | -87.9174
-13 | -0.9906 | 0.01115 | -0.0879 | -88.843
-12.5 | -0.9382 | 0.01043 | -0.0879 | -89.9521
-12 | -0.8856 | 0.00966 | -0.0879 | -91.677
-11.5 | -0.8322 | 0.00899 | -0.088 | -92.5695
-11 | -0.7775 | 0.0085 | -0.0882 | -91.4706
-10.5 | -0.7222 | 0.00808 | -0.0885 | -89.3812
-10 | -0.6665 | 0.00769 | -0.0889 | -86.671
-9.5 | -0.6104 | 0.00733 | -0.0892 | -83.2742
-9 | -0.5545 | 0.00691 | -0.0896 | -80.246
-8.5 | -0.4982 | 0.00655 | -0.09 | -76.0611
-8 | -0.4413 | 0.00627 | -0.0904 | -70.3828
-7.5 | -0.3841 | 0.00603 | -0.091 | -63.6982
-7 | -0.3268 | 0.00581 | -0.0915 | -56.2478
-6.5 | -0.2693 | 0.00563 | -0.092 | -47.833
-6 | -0.2117 | 0.00542 | -0.0926 | -39.059
-5.5 | -0.1542 | 0.00515 | -0.0932 | -29.9417
-5 | -0.0964 | 0.00497 | -0.0938 | -19.3964
-4.5 | -0.0384 | 0.00484 | -0.0945 | -7.9339
-4 | 0.0197 | 0.00471 | -0.0951 | 4.1826
-3.5 | 0.0779 | 0.00459 | -0.0958 | 16.9717
-3 | 0.1359 | 0.00444 | -0.0965 | 30.6081
-2.5 | 0.194 | 0.00436 | -0.0972 | 44.4954
-2 | 0.2523 | 0.00428 | -0.0979 | 58.9486
-1.5 | 0.3103 | 0.00421 | -0.0986 | 73.7055
-0.5 | 0.4262 | 0.00417 | -0.1001 | 102.2062
0 | 0.484 | 0.00416 | -0.1008 | 116.3462
0.5 | 0.5414 | 0.00413 | -0.1015 | 131.0896
1 | 0.5985 | 0.00407 | -0.1022 | 147.0516
1.5 | 0.6548 | 0.0041 | -0.1028 | 159.7073
2 | 0.7079 | 0.00418 | -0.1032 | 169.3541
2.5 | 0.7579 | 0.00508 | -0.1028 | 149.1929
3 | 0.8093 | 0.00574 | -0.1026 | 140.993
3.5 | 0.8619 | 0.00618 | -0.1026 | 139.466
4.5 | 0.9661 | 0.00676 | -0.1024 | 142.9142
5 | 1.0178 | 0.00698 | -0.1021 | 145.8166
5.5 | 1.0684 | 0.00718 | -0.1016 | 148.8022
6 | 1.1206 | 0.00744 | -0.1014 | 150.6183
6.5 | 1.1724 | 0.00777 | -0.1012 | 150.888
7 | 1.2229 | 0.00814 | -0.1009 | 150.2334
7.5 | 1.2728 | 0.00851 | -0.1004 | 149.5652
8 | 1.3219 | 0.00889 | -0.0998 | 148.6952
8.5 | 1.3681 | 0.00937 | -0.0987 | 146.0085
9 | 1.4133 | 0.00984 | -0.0974 | 143.628
9.5 | 1.4545 | 0.01042 | -0.0954 | 139.5873
10 | 1.4856 | 0.01101 | -0.0914 | 134.9319
10.5 | 1.5116 | 0.01168 | -0.0867 | 129.4178
11 | 1.542 | 0.01243 | -0.0831 | 124.0547
11.5 | 1.5698 | 0.0134 | -0.0795 | 117.1493
12 | 1.5968 | 0.01456 | -0.076 | 109.6703
12.5 | 1.6258 | 0.01568 | -0.073 | 103.6862
13 | 1.6533 | 0.01698 | -0.07 | 97.3675
14 | 1.7081 | 0.01978 | -0.0647 | 86.3549
15 | 1.7591 | 0.02306 | -0.0598 | 76.2836
15.5 | 1.784 | 0.02483 | -0.0576 | 71.8486
16 | 1.8045 | 0.02699 | -0.0552 | 66.8581
16.5 | 1.8265 | 0.02916 | -0.0531 | 62.6372
17 | 1.8441 | 0.03177 | -0.0509 | 58.0453
17.5 | 1.8635 | 0.03435 | -0.0492 | 54.2504
18 | 1.8798 | 0.03729 | -0.0475 | 50.4103
18.5 | 1.8951 | 0.04047 | -0.0461 | 46.8273
19 | 1.9077 | 0.04402 | -0.0448 | 43.3371
19.5 | 1.9198 | 0.04778 | -0.0438 | 40.18
20 | 1.9289 | 0.05203 | -0.043 | 37.0728

## 139. Re 18M Mach 0.10 (1)
BIGFOIL.COM POLAR EXPORT
NACA65-611 a=0.6
NACA65-611 a=0.6 |  |  |  | Cl Max: | 1.323 | at alpha= | 9 | deg
JavaFoil+Calcfoil stall+Eppler ext transition |  |  |  | L/D Max: | 154.323 | at alpha= | 4 | deg
Re: | 18000000 |  |  | Cd Min: | 0.0052 | at alpha= | 0.5 | deg
Mach: | 0.1 |  |  | Cl=0 at alpha= | -4.1207 | deg
|  |  |  | @ Cl=0.1, Cd= | 0.005492
|  |  |  | @ Cl=0.4, Cd= | 0.0054543
|  |  |  | @ Cl=0.6, Cd= | 0.0052166
alpha (deg) | Cl | Cd | Cm | Cl/Cd
-16.5 | -0.291 | 0.12164 | -0.035 | -2.395
-16 | -0.308 | 0.11676 | -0.036 | -2.639
-15.5 | -0.325 | 0.11065 | -0.036 | -2.937
-15 | -0.342 | 0.10539 | -0.036 | -3.242
-14.5 | -0.358 | 0.10001 | -0.036 | -3.58
-14 | -0.374 | 0.09506 | -0.036 | -3.929
-13.5 | -0.388 | 0.09046 | -0.037 | -4.287
-13 | -0.398 | 0.08524 | -0.037 | -4.667
-12.5 | -0.404 | 0.08089 | -0.037 | -4.992
-12 | -0.407 | 0.07627 | -0.037 | -5.342
-11.5 | -0.408 | 0.0721 | -0.038 | -5.66
-11 | -0.405 | 0.0682 | -0.038 | -5.945
-10.5 | -0.4 | 0.06317 | -0.039 | -6.327
-10 | -0.39 | 0.05883 | -0.041 | -6.635
-9.5 | -0.377 | 0.05474 | -0.043 | -6.884
-9 | -0.358 | 0.05217 | -0.043 | -6.868
-8.5 | -0.337 | 0.04783 | -0.046 | -7.049
-8 | -0.383 | 0.00667 | -0.082 | -57.416
-7.5 | -0.345 | 0.00648 | -0.083 | -53.229
-7 | -0.303 | 0.0063 | -0.083 | -48.094
-6.5 | -0.257 | 0.00616 | -0.084 | -41.765
-6 | -0.208 | 0.006 | -0.084 | -34.632
-5.5 | -0.155 | 0.00589 | -0.085 | -26.405
-5 | -0.101 | 0.00576 | -0.086 | -17.456
-4.5 | -0.044 | 0.00566 | -0.086 | -7.776
-4 | 0.014 | 0.00557 | -0.087 | 2.465
-3.5 | 0.072 | 0.00552 | -0.088 | 13.097
-3 | 0.132 | 0.00546 | -0.088 | 24.089
-2.5 | 0.191 | 0.00544 | -0.089 | 35.144
-2 | 0.251 | 0.0054 | -0.089 | 46.499
-1.5 | 0.311 | 0.00539 | -0.09 | 57.723
-1 | 0.371 | 0.00544 | -0.091 | 68.208
-0.5 | 0.432 | 0.00547 | -0.091 | 78.927
0 | 0.492 | 0.00533 | -0.092 | 92.343
0.5 | 0.551 | 0.0052 | -0.093 | 105.887
1 | 0.61 | 0.00522 | -0.093 | 116.812
1.5 | 0.669 | 0.00538 | -0.094 | 124.425
2 | 0.729 | 0.00546 | -0.094 | 133.543
2.5 | 0.788 | 0.00569 | -0.095 | 138.446
3 | 0.847 | 0.00601 | -0.096 | 140.952
3.5 | 0.901 | 0.00591 | -0.096 | 152.54
4 | 0.956 | 0.0062 | -0.097 | 154.323
4.5 | 1.011 | 0.0081 | -0.097 | 124.804
5 | 1.063 | 0.0085 | -0.098 | 125.097
5.5 | 1.114 | 0.00885 | -0.099 | 125.935
6 | 1.162 | 0.00918 | -0.099 | 126.543
6.5 | 1.205 | 0.00944 | -0.1 | 127.611
7 | 1.244 | 0.00983 | -0.1 | 126.563
7.5 | 1.278 | 0.01028 | -0.101 | 124.32
8 | 1.303 | 0.01079 | -0.101 | 120.768
8.5 | 1.317 | 0.01138 | -0.102 | 115.754
9 | 1.323 | 0.0119 | -0.102 | 111.22
9.5 | 1.32 | 0.0125 | -0.103 | 105.561
10 | 1.307 | 0.01321 | -0.103 | 98.931
10.5 | 1.284 | 0.01414 | -0.104 | 90.793
11 | 1.254 | 0.01478 | -0.104 | 84.82
11.5 | 1.216 | 0.01533 | -0.104 | 79.29
12 | 1.171 | 0.01629 | -0.105 | 71.856
12.5 | 1.119 | 0.01773 | -0.105 | 63.115
13 | 1.064 | 0.01915 | -0.105 | 55.557
13.5 | 1.006 | 0.02068 | -0.105 | 48.659
14 | 0.945 | 0.02293 | -0.105 | 41.215

## 140. Re 18M Mach 0.10 (2)
BIGFOIL.COM POLAR EXPORT
NACA65-611 a=0.6
NACA65-611 a=0.6 |  |  |  | Cl Max: | 1.9163 | at alpha= | 20 | deg
XFOIL ncrit=9 |  |  |  | L/D Max: | 171.687 | at alpha= | 2 | deg
Re: | 18000000 |  |  | Cd Min: | 0.21669 | at alpha= | -20 | deg
Mach: | 0.1 |  |  | Cl=0 at alpha= | -4.1681 | deg
|  |  |  | @ Cl=0.1, Cd= | 0.0045404
|  |  |  | @ Cl=0.4, Cd= | 0.0041799
|  |  |  | @ Cl=0.6, Cd= | 0.0040623
alpha (deg) | Cl | Cd | Cm | Cl/Cd
-20 | -0.5758 | 0.21669 | 0.0103 | -2.6573
-19.5 | -0.5579 | 0.21051 | 0.0059 | -2.6502
-19 | -0.5387 | 0.20483 | 0.0016 | -2.63
-17.5 | -1.1906 | 0.03829 | -0.1036 | -31.0943
-17 | -1.26 | 0.02966 | -0.1046 | -42.4815
-16.5 | -1.2775 | 0.02578 | -0.099 | -49.5539
-16 | -1.2584 | 0.02265 | -0.0967 | -55.5585
-15.5 | -1.2295 | 0.01985 | -0.0949 | -61.9395
-15 | -1.1927 | 0.01751 | -0.0935 | -68.1154
-14.5 | -1.1512 | 0.01549 | -0.0925 | -74.3189
-14 | -1.1045 | 0.01397 | -0.0917 | -79.0623
-13.5 | -1.0551 | 0.01272 | -0.0911 | -82.9481
-13 | -1.003 | 0.01179 | -0.0908 | -85.0721
-12.5 | -0.9495 | 0.01101 | -0.0905 | -86.2398
-12 | -0.8956 | 0.01027 | -0.0904 | -87.2055
-11.5 | -0.8416 | 0.00945 | -0.0902 | -89.0582
-11 | -0.7868 | 0.00876 | -0.0902 | -89.8174
-10.5 | -0.7307 | 0.00827 | -0.0903 | -88.3555
-10 | -0.6741 | 0.00784 | -0.0904 | -85.9821
-9 | -0.5603 | 0.00705 | -0.0909 | -79.4752
-8.5 | -0.5034 | 0.00663 | -0.0911 | -75.9276
-8 | -0.4458 | 0.00633 | -0.0915 | -70.4265
-7.5 | -0.388 | 0.00608 | -0.0919 | -63.8158
-7 | -0.33 | 0.00585 | -0.0924 | -56.4103
-6.5 | -0.2719 | 0.00566 | -0.0929 | -48.0389
-6 | -0.2137 | 0.00545 | -0.0934 | -39.211
-5.5 | -0.1556 | 0.00518 | -0.0939 | -30.0386
-5 | -0.0974 | 0.00498 | -0.0945 | -19.5582
-4.5 | -0.0389 | 0.00485 | -0.0951 | -8.0206
-4 | 0.0197 | 0.00472 | -0.0958 | 4.1737
-3.5 | 0.0782 | 0.0046 | -0.0964 | 17
-3 | 0.1367 | 0.00444 | -0.0971 | 30.7883
-2.5 | 0.1952 | 0.00436 | -0.0978 | 44.7706
-1.5 | 0.3123 | 0.00421 | -0.0992 | 74.1805
-1 | 0.3707 | 0.00419 | -0.0999 | 88.4726
-0.5 | 0.4289 | 0.00417 | -0.1006 | 102.8537
0 | 0.487 | 0.00416 | -0.1014 | 117.0673
0.5 | 0.5448 | 0.00412 | -0.1021 | 132.233
1 | 0.6022 | 0.00406 | -0.1028 | 148.3251
1.5 | 0.659 | 0.00408 | -0.1034 | 161.5196
2 | 0.7125 | 0.00415 | -0.1038 | 171.6867
2.5 | 0.7626 | 0.00507 | -0.1034 | 150.4142
3 | 0.814 | 0.00575 | -0.1032 | 141.5652
3.5 | 0.8669 | 0.0062 | -0.1031 | 139.8226
4 | 0.9198 | 0.00655 | -0.103 | 140.4275
4.5 | 0.9715 | 0.00679 | -0.1028 | 143.0781
5 | 1.0235 | 0.00701 | -0.1025 | 146.0057
5.5 | 1.0743 | 0.00722 | -0.1019 | 148.795
6 | 1.1267 | 0.00749 | -0.1017 | 150.4272
6.5 | 1.1788 | 0.00782 | -0.1014 | 150.7417
7 | 1.2295 | 0.0082 | -0.1009 | 149.939
7.5 | 1.2796 | 0.00858 | -0.1004 | 149.1375
8 | 1.3287 | 0.00897 | -0.0996 | 148.1271
8.5 | 1.3748 | 0.00946 | -0.0983 | 145.3277
9 | 1.419 | 0.00998 | -0.0967 | 142.1844
9.5 | 1.4593 | 0.01057 | -0.0944 | 138.0605
10 | 1.4839 | 0.01119 | -0.089 | 132.6095
10.5 | 1.5128 | 0.01192 | -0.0848 | 126.9128
11 | 1.5436 | 0.01274 | -0.0813 | 121.1617
11.5 | 1.571 | 0.01383 | -0.0775 | 113.5936
12.5 | 1.6289 | 0.01619 | -0.0711 | 100.6115
13 | 1.6556 | 0.01761 | -0.068 | 94.0148
13.5 | 1.6864 | 0.01885 | -0.0656 | 89.4642
14.5 | 1.7387 | 0.0221 | -0.0602 | 78.6742
15 | 1.7605 | 0.02415 | -0.0574 | 72.8986
15.5 | 1.7853 | 0.02603 | -0.0551 | 68.5862
16 | 1.8058 | 0.02836 | -0.0527 | 63.6742
16.5 | 1.8275 | 0.03069 | -0.0505 | 59.5471
17 | 1.8447 | 0.03351 | -0.0483 | 55.0492
17.5 | 1.8634 | 0.03631 | -0.0466 | 51.3192
18 | 1.8786 | 0.03958 | -0.0449 | 47.4634
18.5 | 1.8921 | 0.04313 | -0.0434 | 43.8697
19 | 1.9027 | 0.04714 | -0.0421 | 40.3627
19.5 | 1.9086 | 0.05184 | -0.0411 | 36.8171
20 | 1.9163 | 0.05653 | -0.0406 | 33.8988

## 141. Re 18M Mach 0.25 (1)
BIGFOIL.COM POLAR EXPORT
NACA65-611 a=0.6
NACA65-611 a=0.6 |  |  |  | Cl Max: | 1.312 | at alpha= | 8.5 | deg
JavaFoil+Calcfoil stall+Eppler ext transition |  |  |  | L/D Max: | 153.865 | at alpha= | 4 | deg
Re: | 18000000 |  |  | Cd Min: | 0.00525 | at alpha= | 0.5 | deg
Mach: | 0.25 |  |  | Cl=0 at alpha= | -4.1186 | deg
|  |  |  | @ Cl=0.1, Cd= | 0.0055302
|  |  |  | @ Cl=0.4, Cd= | 0.0054721
|  |  |  | @ Cl=0.6, Cd= | 0.09021
alpha (deg) | Cl | Cd | Cm | Cl/Cd
-12.5 | -0.22 | 0.08244 | -0.038 | -2.67
-12 | -0.253 | 0.07875 | -0.038 | -3.213
-11.5 | -0.28 | 0.07406 | -0.039 | -3.787
-11 | -0.302 | 0.07006 | -0.039 | -4.313
-10.5 | -0.318 | 0.06617 | -0.039 | -4.803
-10 | -0.327 | 0.06109 | -0.04 | -5.358
-9.5 | -0.33 | 0.05726 | -0.041 | -5.759
-9 | -0.325 | 0.05506 | -0.04 | -5.904
-8.5 | -0.314 | 0.05071 | -0.042 | -6.192
-8 | -0.298 | 0.04555 | -0.047 | -6.535
-7.5 | -0.337 | 0.00659 | -0.085 | -51.146
-7 | -0.3 | 0.00646 | -0.086 | -46.513
-6.5 | -0.258 | 0.00625 | -0.086 | -41.219
-6 | -0.21 | 0.0061 | -0.087 | -34.37
-5.5 | -0.158 | 0.00596 | -0.087 | -26.5
-5 | -0.102 | 0.00583 | -0.088 | -17.586
-4.5 | -0.045 | 0.00571 | -0.089 | -7.868
-4 | 0.014 | 0.00565 | -0.089 | 2.487
-3.5 | 0.074 | 0.00556 | -0.09 | 13.33
-3 | 0.135 | 0.00549 | -0.091 | 24.572
-2.5 | 0.196 | 0.00547 | -0.091 | 35.88
-2 | 0.258 | 0.00542 | -0.092 | 47.589
-1.5 | 0.32 | 0.00543 | -0.093 | 58.884
-1 | 0.381 | 0.00546 | -0.093 | 69.843
-0.5 | 0.444 | 0.0055 | -0.094 | 80.672
0 | 0.505 | 0.00536 | -0.094 | 94.118
0.5 | 0.566 | 0.00525 | -0.095 | 107.876
1 | 0.627 | 0.00529 | -0.096 | 118.597
1.5 | 0.688 | 0.00541 | -0.096 | 127.025
2 | 0.749 | 0.00557 | -0.097 | 134.51
2.5 | 0.809 | 0.00583 | -0.098 | 138.955
3 | 0.87 | 0.00573 | -0.098 | 151.916
3.5 | 0.925 | 0.00606 | -0.099 | 152.662
4 | 0.982 | 0.00638 | -0.1 | 153.865
4.5 | 1.036 | 0.00845 | -0.1 | 122.671
5 | 1.09 | 0.00879 | -0.101 | 123.991
5.5 | 1.141 | 0.00915 | -0.101 | 124.692
6 | 1.187 | 0.00944 | -0.102 | 125.789
6.5 | 1.229 | 0.00986 | -0.102 | 124.661
7 | 1.264 | 0.01031 | -0.103 | 122.636
7.5 | 1.294 | 0.01085 | -0.103 | 119.288
8 | 1.31 | 0.01144 | -0.104 | 114.583
8.5 | 1.312 | 0.01207 | -0.104 | 108.706
9 | 1.299 | 0.01275 | -0.105 | 101.871
9.5 | 1.271 | 0.01366 | -0.105 | 93.106
10 | 1.228 | 0.01457 | -0.106 | 84.3
10.5 | 1.169 | 0.01539 | -0.106 | 75.989
11 | 1.094 | 0.01687 | -0.106 | 64.823
11.5 | 1.008 | 0.0174 | -0.107 | 57.898
12 | 0.906 | 0.0193 | -0.106 | 46.932
12.5 | 0.788 | 0.0235 | -0.105 | 33.554
13 | 0.583 | 0.08066 | -0.068 | 7.224
13.5 | 0.479 | 0.09021 | -0.062 | 5.308

## 142. Re 18M Mach 0.25 (2)
BIGFOIL.COM POLAR EXPORT
NACA65-611 a=0.6
NACA65-611 a=0.6 |  |  |  | Cl Max: | 1.788 | at alpha= | 16.5 | deg
XFOIL ncrit=9 |  |  |  | L/D Max: | 182.123 | at alpha= | 2 | deg
Re: | 18000000 |  |  | Cd Min: | 0.17627 | at alpha= | -16.5 | deg
Mach: | 0.25 |  |  | Cl=0 at alpha= | -4.1585 | deg
|  |  |  | @ Cl=0.1, Cd= | 0.0045849
|  |  |  | @ Cl=0.4, Cd= | 0.0041846
|  |  |  | @ Cl=0.6, Cd= | 0.0040794
alpha (deg) | Cl | Cd | Cm | Cl/Cd
-16.5 | -0.4495 | 0.17627 | -0.0194 | -2.5501
-16 | -0.4313 | 0.16946 | -0.0237 | -2.5451
-15.5 | -0.4338 | 0.15515 | -0.0301 | -2.796
-15 | -0.4177 | 0.14798 | -0.0345 | -2.8227
-14.5 | -0.4025 | 0.14081 | -0.0388 | -2.8585
-14 | -0.4042 | 0.12927 | -0.0447 | -3.1268
-13.5 | -0.4299 | 0.11292 | -0.0534 | -3.8071
-13 | -0.4212 | 0.1053 | -0.058 | -4
-12.5 | -0.4749 | 0.08672 | -0.0691 | -5.4762
-12 | -0.5233 | 0.07128 | -0.0793 | -7.3415
-11.5 | -0.8815 | 0.01513 | -0.1046 | -58.2617
-11 | -0.8336 | 0.01221 | -0.1029 | -68.2719
-10.5 | -0.7764 | 0.01066 | -0.1015 | -72.833
-10 | -0.7175 | 0.00939 | -0.1003 | -76.4111
-9.5 | -0.6571 | 0.00846 | -0.0994 | -77.6714
-9 | -0.5953 | 0.00788 | -0.0987 | -75.5457
-8.5 | -0.5333 | 0.00737 | -0.0982 | -72.3609
-8 | -0.4719 | 0.00681 | -0.0978 | -69.2952
-7.5 | -0.4103 | 0.0064 | -0.0976 | -64.1094
-7 | -0.3485 | 0.00611 | -0.0975 | -57.0376
-5.5 | -0.164 | 0.00535 | -0.098 | -30.6542
-5 | -0.1029 | 0.00508 | -0.0983 | -20.2559
-4.5 | -0.0418 | 0.0049 | -0.0987 | -8.5306
-4 | 0.0194 | 0.00475 | -0.0992 | 4.0842
-3.5 | 0.0804 | 0.00463 | -0.0998 | 17.365
-3 | 0.1412 | 0.00449 | -0.1004 | 31.4477
-2.5 | 0.2019 | 0.00437 | -0.101 | 46.2014
-2 | 0.2627 | 0.00428 | -0.1017 | 61.3785
-1.5 | 0.3232 | 0.00422 | -0.1024 | 76.5877
-1 | 0.3836 | 0.00419 | -0.1032 | 91.5513
-0.5 | 0.4438 | 0.00417 | -0.1039 | 106.4269
0 | 0.5039 | 0.00416 | -0.1047 | 121.1298
0.5 | 0.5638 | 0.00411 | -0.1054 | 137.1776
1 | 0.623 | 0.00406 | -0.1061 | 153.4483
1.5 | 0.6819 | 0.00404 | -0.1068 | 168.7871
2 | 0.7376 | 0.00405 | -0.1072 | 182.1235
2.5 | 0.7886 | 0.00503 | -0.1067 | 156.7793
3 | 0.8403 | 0.00581 | -0.1061 | 144.6299
3.5 | 0.8942 | 0.00631 | -0.1058 | 141.7116
4 | 0.9478 | 0.00673 | -0.1055 | 140.8321
4.5 | 1.0006 | 0.007 | -0.1049 | 142.9429
5 | 1.0542 | 0.00722 | -0.1044 | 146.0111
5.5 | 1.1061 | 0.00744 | -0.1034 | 148.6694
6 | 1.1599 | 0.00775 | -0.1028 | 149.6645
6.5 | 1.2129 | 0.00812 | -0.1021 | 149.3719
7 | 1.264 | 0.00856 | -0.101 | 147.6636
7.5 | 1.3146 | 0.00897 | -0.0997 | 146.5552
8 | 1.3616 | 0.00948 | -0.0977 | 143.6287
8.5 | 1.4046 | 0.01003 | -0.0949 | 140.0399
9 | 1.4294 | 0.0107 | -0.0887 | 133.5888
9.5 | 1.4585 | 0.01158 | -0.0838 | 125.9499
10 | 1.4918 | 0.01248 | -0.0798 | 119.5353
10.5 | 1.5216 | 0.01367 | -0.0756 | 111.3094
11 | 1.554 | 0.01487 | -0.0719 | 104.5057
11.5 | 1.5831 | 0.01634 | -0.0681 | 96.8849
12.5 | 1.6415 | 0.01959 | -0.0609 | 83.7928
13 | 1.6642 | 0.02177 | -0.0569 | 76.4446
13.5 | 1.6987 | 0.02328 | -0.0544 | 72.9682
14 | 1.7128 | 0.02628 | -0.0502 | 65.175
14.5 | 1.7439 | 0.02826 | -0.0477 | 61.7091
15 | 1.756 | 0.0318 | -0.044 | 55.2201
15.5 | 1.7766 | 0.0349 | -0.0413 | 50.9054
16 | 1.7819 | 0.03947 | -0.0382 | 45.1457
16.5 | 1.788 | 0.04431 | -0.0357 | 40.3521
17 | 1.7796 | 0.05095 | -0.0336 | 34.9284
17.5 | 1.7653 | 0.05873 | -0.0325 | 30.0579
18 | 1.7407 | 0.06842 | -0.0328 | 25.4414
18.5 | 1.7128 | 0.07945 | -0.0348 | 21.5582
19 | 1.6793 | 0.09215 | -0.0388 | 18.2235
19.5 | 1.6405 | 0.10674 | -0.0451 | 15.3691
20 | 1.6056 | 0.12164 | -0.0528 | 13.1996

## 143. Re 18M Mach 0.50 (1)
BIGFOIL.COM POLAR EXPORT
NACA65-611 a=0.6
NACA65-611 a=0.6 |  |  |  | Cl Max: | 1.29 | at alpha= | 6.5 | deg
JavaFoil+Calcfoil stall+Eppler ext transition |  |  |  | L/D Max: | 148.702 | at alpha= | 2 | deg
Re: | 18000000 |  |  | Cd Min: | 0.00528 | at alpha= | 1 | deg
Mach: | 0.5 |  |  | Cl=0 at alpha= | -4.119 | deg
|  |  |  | @ Cl=0.1, Cd= | 0.0057604
|  |  |  | @ Cl=0.4, Cd= | 0.0054678
|  |  |  | @ Cl=0.6, Cd= | 0.0054588
alpha (deg) | Cl | Cd | Cm | Cl/Cd
-20 | -0.869 | 0.16292 | -0.046 | -5.334
-19.5 | -0.842 | 0.15489 | -0.046 | -5.435
-19 | -0.815 | 0.15481 | -0.046 | -5.264
-18.5 | -0.788 | 0.1396 | -0.047 | -5.647
-18 | -0.761 | 0.13434 | -0.047 | -5.667
-17.5 | -0.734 | 0.12934 | -0.047 | -5.673
-17 | -0.706 | 0.12168 | -0.047 | -5.806
-16.5 | -0.681 | 0.11195 | -0.049 | -6.081
-16 | -0.654 | 0.1048 | -0.049 | -6.241
-15.5 | -0.628 | 0.09796 | -0.05 | -6.407
-15 | -0.597 | 0.10221 | -0.047 | -5.837
-14.5 | -0.569 | 0.09889 | -0.047 | -5.755
-14 | -0.543 | 0.08941 | -0.049 | -6.075
-13.5 | -0.518 | 0.08077 | -0.051 | -6.41
-13 | -0.495 | 0.07093 | -0.056 | -6.972
-12.5 | -0.47 | 0.06366 | -0.059 | -7.387
-12 | -0.489 | 0.02239 | -0.08 | -21.833
-11.5 | -0.485 | 0.01117 | -0.087 | -43.358
-11 | -0.376 | 0.07107 | -0.045 | -5.297
-10.5 | -0.35 | 0.06421 | -0.048 | -5.45
-10 | -0.324 | 0.05743 | -0.052 | -5.639
-9.5 | -0.299 | 0.05035 | -0.058 | -5.941
-9 | -0.327 | 0.00842 | -0.092 | -38.777
-8.5 | -0.297 | 0.00734 | -0.094 | -40.47
-8 | -0.263 | 0.00701 | -0.094 | -37.581
-7.5 | -0.185 | 0.04753 | -0.046 | -3.888
-7 | -0.157 | 0.04535 | -0.045 | -3.469
-6.5 | -0.13 | 0.04162 | -0.048 | -3.13
-6 | -0.103 | 0.03774 | -0.053 | -2.739
-5.5 | -0.115 | 0.03674 | -0.051 | -3.13
-5 | -0.104 | 0.00615 | -0.098 | -16.88
-4.5 | -0.048 | 0.00601 | -0.099 | -7.904
-4 | 0.015 | 0.00589 | -0.1 | 2.582
-3.5 | 0.081 | 0.00578 | -0.101 | 14.068
-3 | 0.149 | 0.00571 | -0.101 | 26.115
-2.5 | 0.218 | 0.00567 | -0.102 | 38.478
-2 | 0.287 | 0.00558 | -0.103 | 51.448
-1.5 | 0.357 | 0.00558 | -0.103 | 63.875
-1 | 0.426 | 0.0054 | -0.104 | 78.92
-0.5 | 0.496 | 0.00541 | -0.105 | 91.689
0 | 0.564 | 0.00548 | -0.106 | 102.954
0.5 | 0.632 | 0.00544 | -0.106 | 116.32
1 | 0.701 | 0.00528 | -0.107 | 132.607
1.5 | 0.768 | 0.00535 | -0.108 | 143.551
2 | 0.836 | 0.00562 | -0.108 | 148.702
2.5 | 0.903 | 0.00676 | -0.109 | 133.562
3 | 0.969 | 0.00726 | -0.11 | 133.496
3.5 | 1.027 | 0.00783 | -0.11 | 131.101
4 | 1.087 | 0.00843 | -0.111 | 128.901
4.5 | 1.143 | 0.00969 | -0.111 | 117.977
5 | 1.197 | 0.01021 | -0.112 | 117.144
5.5 | 1.244 | 0.01081 | -0.112 | 115.065
6 | 1.278 | 0.01148 | -0.113 | 111.349
6.5 | 1.29 | 0.01221 | -0.113 | 105.694
7 | 1.263 | 0.01325 | -0.114 | 95.306
7.5 | 1.121 | 0.01463 | -0.114 | 76.617
8 | 0.788 | 0.01583 | -0.115 | 49.755
8.5 | 0.819 | 0.01578 | -0.115 | 51.941
9 | 0.849 | 0.01713 | -0.116 | 49.563
9.5 | 0.871 | 0.01953 | -0.115 | 44.616
10 | 0.909 | 0.01836 | -0.117 | 49.516
10.5 | 0.937 | 0.02023 | -0.117 | 46.333
11 | 0.963 | 0.02255 | -0.117 | 42.685
11.5 | 0.835 | 0.07796 | -0.068 | 10.716

## 144. Re 18M Mach 0.50 (2)
BIGFOIL.COM POLAR EXPORT
NACA65-611 a=0.6
NACA65-611 a=0.6 |  |  |  | Cl Max: | 1.4418 | at alpha= | 9.5 | deg
XFOIL ncrit=9 |  |  |  | L/D Max: | 229.919 | at alpha= | 2 | deg
Re: | 18000000 |  |  | Cd Min: | 0.22509 | at alpha= | -20 | deg
Mach: | 0.5 |  |  | Cl=0 at alpha= | -4.1073 | deg
|  |  |  | @ Cl=0.1, Cd= | 0.0048218
|  |  |  | @ Cl=0.4, Cd= | 0.0042487
|  |  |  | @ Cl=0.6, Cd= | 0.0041417
alpha (deg) | Cl | Cd | Cm | Cl/Cd
-20 | -0.4903 | 0.22509 | 0.0325 | -2.1782
-19.5 | -0.4733 | 0.21629 | 0.0272 | -2.1883
-19 | -0.4562 | 0.20836 | 0.0221 | -2.1895
-18.5 | -0.4397 | 0.20078 | 0.0172 | -2.19
-18 | -0.4206 | 0.19425 | 0.0121 | -2.1653
-17.5 | -0.4003 | 0.18827 | 0.007 | -2.1262
-17 | -0.3809 | 0.18188 | 0.002 | -2.0942
-16.5 | -0.3625 | 0.17522 | -0.003 | -2.0688
-16 | -0.3446 | 0.16852 | -0.0081 | -2.0449
-15.5 | -0.3283 | 0.16141 | -0.0132 | -2.034
-15 | -0.3165 | 0.1532 | -0.0188 | -2.0659
-14.5 | -0.3015 | 0.14677 | -0.0241 | -2.0542
-14 | -0.2854 | 0.14206 | -0.0294 | -2.009
-13.5 | -0.2681 | 0.13694 | -0.0344 | -1.9578
-13 | -0.2557 | 0.12902 | -0.0395 | -1.9819
-12.5 | -0.243 | 0.12094 | -0.0446 | -2.0093
-12 | -0.2322 | 0.11243 | -0.0498 | -2.0653
-11.5 | -0.219 | 0.1047 | -0.0545 | -2.0917
-11 | -0.2034 | 0.09746 | -0.0587 | -2.087
-10.5 | -0.1897 | 0.08992 | -0.0629 | -2.1097
-10 | -0.2235 | 0.08979 | -0.0799 | -2.4891
-9.5 | -0.2133 | 0.08252 | -0.0841 | -2.5848
-9 | -0.2088 | 0.07477 | -0.0885 | -2.7926
-8.5 | -0.2022 | 0.0679 | -0.0924 | -2.9779
-8 | -0.1974 | 0.06136 | -0.0961 | -3.2171
-7.5 | -0.2088 | 0.05463 | -0.0988 | -3.8221
-7 | -0.2066 | 0.04674 | -0.1079 | -4.4202
-6.5 | -0.2041 | 0.03624 | -0.1154 | -5.6319
-6 | -0.1923 | 0.02532 | -0.1189 | -7.5948
-5.5 | -0.1659 | 0.01534 | -0.1192 | -10.8149
-5 | -0.1299 | 0.00654 | -0.1178 | -19.8624
-4.5 | -0.0578 | 0.00549 | -0.1164 | -10.5282
-4 | 0.0158 | 0.00507 | -0.1157 | 3.1164
-3.5 | 0.0887 | 0.00485 | -0.1154 | 18.2887
-3 | 0.1608 | 0.00467 | -0.1155 | 34.4325
-2.5 | 0.2319 | 0.00448 | -0.1158 | 51.7634
-2 | 0.3024 | 0.00437 | -0.1163 | 69.1991
-1.5 | 0.3727 | 0.00428 | -0.117 | 87.0794
-1 | 0.4424 | 0.0042 | -0.1178 | 105.3333
-0.5 | 0.512 | 0.00417 | -0.1187 | 122.7818
0 | 0.581 | 0.00415 | -0.1196 | 140
0.5 | 0.6499 | 0.00412 | -0.1204 | 157.7427
1 | 0.7184 | 0.004 | -0.1213 | 179.6
1.5 | 0.7863 | 0.00392 | -0.1222 | 200.5867
2 | 0.853 | 0.00371 | -0.1229 | 229.9191
2.5 | 0.9084 | 0.0048 | -0.1215 | 189.25
3 | 0.9563 | 0.00611 | -0.1187 | 156.5139
4 | 1.062 | 0.00756 | -0.1138 | 140.4762
4.5 | 1.1118 | 0.00809 | -0.1105 | 137.4289
5 | 1.1611 | 0.00844 | -0.1068 | 137.5711
5.5 | 1.1955 | 0.00879 | -0.1 | 136.0068
6 | 1.2356 | 0.0096 | -0.0947 | 128.7083
6.5 | 1.2789 | 0.01053 | -0.09 | 121.453
7 | 1.3221 | 0.01163 | -0.0853 | 113.6801
7.5 | 1.3677 | 0.01279 | -0.0809 | 106.9351
8 | 1.4084 | 0.01429 | -0.0758 | 98.5584
9.5 | 1.4418 | 0.02443 | -0.0524 | 59.0176
10 | 1.4222 | 0.03039 | -0.0435 | 46.7983
10.5 | 1.4021 | 0.03793 | -0.0365 | 36.9655
11 | 1.3669 | 0.0476 | -0.0324 | 28.7164
11.5 | 1.3324 | 0.05808 | -0.0312 | 22.9408
12 | 1.2925 | 0.07052 | -0.033 | 18.3281
12.5 | 1.2533 | 0.08451 | -0.038 | 14.8302
13 | 1.2209 | 0.09935 | -0.0456 | 12.2889
13.5 | 1.1888 | 0.11598 | -0.056 | 10.25
14 | 1.1666 | 0.13271 | -0.0674 | 8.7906
14.5 | 1.1525 | 0.14922 | -0.0781 | 7.7235

## 145. Re 20M Mach 0.00 (1)
BIGFOIL.COM POLAR EXPORT
NACA65-611 a=0.6
NACA65-611 a=0.6 |  |  |  | Cl Max: | 1.326 | at alpha= | 9 | deg
JavaFoil+Calcfoil stall+Eppler ext transition |  |  |  | L/D Max: | 153.894 | at alpha= | 4 | deg
Re: | 20000000 |  |  | Cd Min: | 0.00529 | at alpha= | 0.5 | deg
Mach: | 0 |  |  | Cl=0 at alpha= | -4.1207 | deg
|  |  |  | @ Cl=0.1, Cd= | 0.0054553
|  |  |  | @ Cl=0.4, Cd= | 0.0055164
|  |  |  | @ Cl=0.6, Cd= | 0.0053605
alpha (deg) | Cl | Cd | Cm | Cl/Cd
-17.5 | -0.303 | 0.1327 | -0.035 | -2.285
-17 | -0.318 | 0.12576 | -0.035 | -2.525
-16.5 | -0.332 | 0.12079 | -0.036 | -2.751
-16 | -0.347 | 0.11548 | -0.036 | -3.004
-15.5 | -0.362 | 0.10967 | -0.036 | -3.297
-15 | -0.376 | 0.10444 | -0.036 | -3.598
-14.5 | -0.389 | 0.09927 | -0.036 | -3.923
-14 | -0.402 | 0.09448 | -0.037 | -4.255
-13.5 | -0.413 | 0.08921 | -0.037 | -4.632
-13 | -0.42 | 0.08417 | -0.037 | -4.995
-12.5 | -0.424 | 0.07993 | -0.037 | -5.3
-12 | -0.424 | 0.07541 | -0.037 | -5.627
-11.5 | -0.422 | 0.07141 | -0.038 | -5.914
-11 | -0.417 | 0.06717 | -0.038 | -6.212
-10.5 | -0.409 | 0.06262 | -0.039 | -6.533
-10 | -0.398 | 0.05779 | -0.042 | -6.884
-9.5 | -0.383 | 0.05356 | -0.044 | -7.147
-9 | -0.363 | 0.05061 | -0.045 | -7.175
-8.5 | -0.341 | 0.04557 | -0.049 | -7.492
-8 | -0.384 | 0.00656 | -0.082 | -58.547
-7.5 | -0.346 | 0.00635 | -0.082 | -54.447
-7 | -0.303 | 0.00623 | -0.083 | -48.659
-6.5 | -0.257 | 0.00607 | -0.083 | -42.343
-6 | -0.207 | 0.00594 | -0.084 | -34.921
-5.5 | -0.155 | 0.00579 | -0.085 | -26.748
-5 | -0.1 | 0.00572 | -0.085 | -17.514
-4.5 | -0.044 | 0.00562 | -0.086 | -7.793
-4 | 0.014 | 0.00554 | -0.086 | 2.469
-3.5 | 0.072 | 0.00546 | -0.087 | 13.193
-3 | 0.131 | 0.00545 | -0.088 | 24.007
-2.5 | 0.19 | 0.00542 | -0.088 | 35.14
-2 | 0.25 | 0.00538 | -0.089 | 46.491
-1.5 | 0.31 | 0.00541 | -0.09 | 57.189
-1 | 0.369 | 0.00543 | -0.09 | 68.047
-0.5 | 0.43 | 0.0056 | -0.091 | 76.806
0 | 0.489 | 0.00553 | -0.092 | 88.49
0.5 | 0.548 | 0.00529 | -0.092 | 103.556
1 | 0.607 | 0.00537 | -0.093 | 113.125
1.5 | 0.666 | 0.00547 | -0.093 | 121.677
2 | 0.725 | 0.00558 | -0.094 | 129.872
2.5 | 0.784 | 0.00574 | -0.095 | 136.532
3 | 0.843 | 0.00599 | -0.095 | 140.636
3.5 | 0.896 | 0.00591 | -0.096 | 151.809
4 | 0.952 | 0.00619 | -0.096 | 153.894
4.5 | 1.006 | 0.00693 | -0.097 | 145.101
5 | 1.059 | 0.00831 | -0.098 | 127.355
5.5 | 1.11 | 0.00864 | -0.098 | 128.511
6 | 1.158 | 0.00898 | -0.099 | 128.904
6.5 | 1.201 | 0.00923 | -0.099 | 130.097
7 | 1.241 | 0.00958 | -0.1 | 129.475
7.5 | 1.276 | 0.01 | -0.1 | 127.502
8 | 1.302 | 0.01049 | -0.101 | 124.151
8.5 | 1.318 | 0.01105 | -0.101 | 119.238
9 | 1.326 | 0.01154 | -0.102 | 114.873
9.5 | 1.326 | 0.01211 | -0.102 | 109.432
10 | 1.316 | 0.01289 | -0.103 | 102.125
10.5 | 1.298 | 0.01362 | -0.103 | 95.311
11 | 1.273 | 0.01424 | -0.104 | 89.432
11.5 | 1.241 | 0.01505 | -0.104 | 82.441
12 | 1.201 | 0.01586 | -0.104 | 75.727
12.5 | 1.157 | 0.01692 | -0.105 | 68.354
13 | 1.108 | 0.01815 | -0.105 | 61.058
13.5 | 1.057 | 0.01943 | -0.105 | 54.398
14 | 1.003 | 0.02112 | -0.105 | 47.497

## 146. Re 20M Mach 0.00 (2)
BIGFOIL.COM POLAR EXPORT
NACA65-611 a=0.6
NACA65-611 a=0.6 |  |  |  | Cl Max: | 1.9404 | at alpha= | 20 | deg
XFOIL ncrit=9 |  |  |  | L/D Max: | 153.906 | at alpha= | 6.5 | deg
Re: | 20000000 |  |  | Cd Min: | 0.05071 | at alpha= | 20 | deg
Mach: | 0 |  |  | Cl=0 at alpha= | -4.1678 | deg
|  |  |  | @ Cl=0.1, Cd= | 0.0044537
|  |  |  | @ Cl=0.4, Cd= | 0.00415
|  |  |  | @ Cl=0.6, Cd= | 0.0041631
alpha (deg) | Cl | Cd | Cm | Cl/Cd
-19 | -1.3261 | 0.03611 | -0.102 | -36.7239
-18.5 | -1.3766 | 0.0285 | -0.1032 | -48.3018
-18 | -1.3973 | 0.02569 | -0.0965 | -54.3908
-16 | -1.2781 | 0.01754 | -0.0899 | -72.8677
-15.5 | -1.2376 | 0.01579 | -0.089 | -78.3787
-15 | -1.1931 | 0.01439 | -0.0884 | -82.9117
-14.5 | -1.1458 | 0.01321 | -0.088 | -86.7373
-14 | -1.0958 | 0.01233 | -0.0878 | -88.8727
-13.5 | -1.0446 | 0.01156 | -0.0877 | -90.3633
-13 | -0.9923 | 0.01087 | -0.0877 | -91.2879
-12.5 | -0.9394 | 0.01023 | -0.0878 | -91.828
-12 | -0.8864 | 0.00953 | -0.0878 | -93.0115
-11.5 | -0.8331 | 0.00882 | -0.0879 | -94.4558
-11 | -0.7784 | 0.00832 | -0.0881 | -93.5577
-10.5 | -0.7231 | 0.0079 | -0.0884 | -91.5316
-10 | -0.6673 | 0.00752 | -0.0888 | -88.7367
-9.5 | -0.6111 | 0.00717 | -0.0891 | -85.2301
-9 | -0.555 | 0.0068 | -0.0895 | -81.6176
-8.5 | -0.4987 | 0.00642 | -0.0899 | -77.6791
-8 | -0.4418 | 0.00614 | -0.0904 | -71.9544
-7.5 | -0.3846 | 0.00591 | -0.0909 | -65.0761
-7 | -0.3273 | 0.0057 | -0.0914 | -57.4211
-5.5 | -0.1544 | 0.00507 | -0.0932 | -30.4536
-5 | -0.0966 | 0.00489 | -0.0938 | -19.7546
-4.5 | -0.0386 | 0.00475 | -0.0944 | -8.1263
-4 | 0.0195 | 0.00462 | -0.0951 | 4.2208
-3 | 0.1357 | 0.00438 | -0.0965 | 30.9817
-2.5 | 0.194 | 0.00428 | -0.0972 | 45.3271
-1.5 | 0.3102 | 0.00417 | -0.0986 | 74.3885
-1 | 0.3682 | 0.00415 | -0.0993 | 88.7229
-0.5 | 0.426 | 0.00415 | -0.1 | 102.6506
0 | 0.4837 | 0.00416 | -0.1007 | 116.274
0.5 | 0.5411 | 0.00415 | -0.1014 | 130.3855
1 | 0.598 | 0.00415 | -0.1021 | 144.0964
2.5 | 0.757 | 0.00519 | -0.1027 | 145.8574
3 | 0.8093 | 0.00573 | -0.1026 | 141.2391
3.5 | 0.8621 | 0.00617 | -0.1026 | 139.7245
4 | 0.915 | 0.00654 | -0.1026 | 139.9083
4.5 | 0.9673 | 0.00679 | -0.1025 | 142.4595
5 | 1.0197 | 0.00695 | -0.1025 | 146.7194
5.5 | 1.0717 | 0.00714 | -0.1023 | 150.098
6 | 1.1208 | 0.00736 | -0.1014 | 152.2826
6.5 | 1.1743 | 0.00763 | -0.1016 | 153.9056
7 | 1.225 | 0.008 | -0.1012 | 153.125
7.5 | 1.2753 | 0.00836 | -0.1008 | 152.5478
8 | 1.3245 | 0.00874 | -0.1002 | 151.5446
8.5 | 1.3713 | 0.0092 | -0.0992 | 149.0543
9 | 1.4163 | 0.0097 | -0.0979 | 146.0103
9.5 | 1.4585 | 0.01025 | -0.0962 | 142.2927
10 | 1.4941 | 0.01083 | -0.0931 | 137.9594
10.5 | 1.5188 | 0.01145 | -0.0879 | 132.6463
11 | 1.5484 | 0.01217 | -0.0842 | 127.2309
11.5 | 1.5757 | 0.01314 | -0.0804 | 119.9163
12 | 1.6039 | 0.01419 | -0.0769 | 113.0303
12.5 | 1.6337 | 0.01526 | -0.074 | 107.0577
13 | 1.6614 | 0.01651 | -0.071 | 100.6299
14 | 1.7163 | 0.01924 | -0.0656 | 89.2048
14.5 | 1.7447 | 0.02063 | -0.0633 | 84.571
15 | 1.7679 | 0.02242 | -0.0607 | 78.8537
15.5 | 1.7929 | 0.02416 | -0.0584 | 74.2094
16 | 1.8143 | 0.02622 | -0.056 | 69.1953
16.5 | 1.8365 | 0.02833 | -0.0539 | 64.8253
17 | 1.8552 | 0.0308 | -0.0517 | 60.2338
17.5 | 1.8747 | 0.03332 | -0.0499 | 56.2635
18 | 1.8917 | 0.03616 | -0.0481 | 52.3147
18.5 | 1.9075 | 0.03923 | -0.0466 | 48.6235
19 | 1.9206 | 0.04269 | -0.0452 | 44.9895
19.5 | 1.9312 | 0.04653 | -0.0441 | 41.5044
20 | 1.9404 | 0.05071 | -0.0432 | 38.2646

## 147. Re 20M Mach 0.10 (1)
BIGFOIL.COM POLAR EXPORT
NACA65-611 a=0.6
NACA65-611 a=0.6 |  |  |  | Cl Max: | 1.324 | at alpha= | 9 | deg
JavaFoil+Calcfoil stall+Eppler ext transition |  |  |  | L/D Max: | 155.015 | at alpha= | 4 | deg
Re: | 20000000 |  |  | Cd Min: | 0.00531 | at alpha= | 0.5 | deg
Mach: | 0.1 |  |  | Cl=0 at alpha= | -4.1207 | deg
|  |  |  | @ Cl=0.1, Cd= | 0.005486
|  |  |  | @ Cl=0.4, Cd= | 0.0055003
|  |  |  | @ Cl=0.6, Cd= | 0.0053432
alpha (deg) | Cl | Cd | Cm | Cl/Cd
-16.5 | -0.291 | 0.12224 | -0.036 | -2.384
-16 | -0.308 | 0.11572 | -0.036 | -2.663
-15.5 | -0.325 | 0.11104 | -0.036 | -2.927
-15 | -0.342 | 0.10527 | -0.036 | -3.246
-14.5 | -0.358 | 0.09908 | -0.036 | -3.614
-14 | -0.374 | 0.09414 | -0.037 | -3.968
-13.5 | -0.388 | 0.08956 | -0.037 | -4.33
-13 | -0.398 | 0.08511 | -0.037 | -4.675
-12.5 | -0.404 | 0.0813 | -0.037 | -4.967
-12 | -0.407 | 0.07629 | -0.038 | -5.341
-11.5 | -0.408 | 0.07222 | -0.038 | -5.651
-11 | -0.406 | 0.0683 | -0.038 | -5.938
-10.5 | -0.4 | 0.06295 | -0.039 | -6.35
-10 | -0.391 | 0.05845 | -0.042 | -6.681
-9.5 | -0.377 | 0.05442 | -0.043 | -6.928
-9 | -0.358 | 0.05198 | -0.043 | -6.894
-8.5 | -0.337 | 0.04789 | -0.046 | -7.038
-8 | -0.383 | 0.00661 | -0.082 | -57.862
-7.5 | -0.345 | 0.00638 | -0.083 | -54.137
-7 | -0.303 | 0.00626 | -0.083 | -48.454
-6.5 | -0.257 | 0.00612 | -0.084 | -42.055
-6 | -0.208 | 0.00595 | -0.084 | -34.916
-5.5 | -0.155 | 0.00582 | -0.085 | -26.734
-5 | -0.101 | 0.00571 | -0.086 | -17.595
-4.5 | -0.044 | 0.00564 | -0.086 | -7.802
-4 | 0.014 | 0.00555 | -0.087 | 2.475
-3.5 | 0.072 | 0.0055 | -0.088 | 13.159
-3 | 0.132 | 0.00547 | -0.088 | 24.073
-2.5 | 0.191 | 0.0054 | -0.089 | 35.438
-2 | 0.251 | 0.00539 | -0.089 | 46.584
-1.5 | 0.311 | 0.0054 | -0.09 | 57.63
-1 | 0.371 | 0.00541 | -0.091 | 68.649
-0.5 | 0.432 | 0.0056 | -0.091 | 77.076
0 | 0.492 | 0.00553 | -0.092 | 88.907
0.5 | 0.551 | 0.00531 | -0.093 | 103.79
1 | 0.61 | 0.00535 | -0.093 | 114.046
1.5 | 0.669 | 0.00546 | -0.094 | 122.692
2 | 0.729 | 0.00561 | -0.094 | 129.854
2.5 | 0.788 | 0.00579 | -0.095 | 136.153
3 | 0.847 | 0.00606 | -0.096 | 139.749
3.5 | 0.901 | 0.00589 | -0.096 | 152.829
4 | 0.957 | 0.00617 | -0.097 | 155.015
4.5 | 1.011 | 0.00694 | -0.098 | 145.689
5 | 1.064 | 0.00835 | -0.098 | 127.39
5.5 | 1.115 | 0.00869 | -0.099 | 128.254
6 | 1.162 | 0.00904 | -0.099 | 128.627
6.5 | 1.206 | 0.00928 | -0.1 | 129.868
7 | 1.245 | 0.00967 | -0.1 | 128.764
7.5 | 1.279 | 0.01009 | -0.101 | 126.726
8 | 1.304 | 0.01061 | -0.101 | 122.912
8.5 | 1.318 | 0.01117 | -0.102 | 118.07
9 | 1.324 | 0.01172 | -0.102 | 113.001
9.5 | 1.32 | 0.01231 | -0.103 | 107.296
10 | 1.307 | 0.01298 | -0.103 | 100.745
10.5 | 1.285 | 0.01387 | -0.104 | 92.644
11 | 1.255 | 0.01449 | -0.104 | 86.578
11.5 | 1.216 | 0.01533 | -0.105 | 79.354
12 | 1.172 | 0.01599 | -0.105 | 73.281
12.5 | 1.12 | 0.01735 | -0.105 | 64.56
13 | 1.065 | 0.01871 | -0.105 | 56.929
13.5 | 1.008 | 0.02017 | -0.105 | 49.946
14 | 0.947 | 0.02225 | -0.105 | 42.554

## 148. Re 20M Mach 0.10 (2)
BIGFOIL.COM POLAR EXPORT
NACA65-611 a=0.6
NACA65-611 a=0.6 |  |  |  | Cl Max: | 1.9254 | at alpha= | 20 | deg
XFOIL ncrit=9 |  |  |  | L/D Max: | 163.871 | at alpha= | 2 | deg
Re: | 20000000 |  |  | Cd Min: | 0.21648 | at alpha= | -20 | deg
Mach: | 0.1 |  |  | Cl=0 at alpha= | -4.1662 | deg
|  |  |  | @ Cl=0.1, Cd= | 0.0044611
|  |  |  | @ Cl=0.4, Cd= | 0.00415
|  |  |  | @ Cl=0.6, Cd= | 0.00414
alpha (deg) | Cl | Cd | Cm | Cl/Cd
-20 | -0.5761 | 0.21648 | 0.0103 | -2.6612
-19.5 | -0.5582 | 0.21032 | 0.0058 | -2.6541
-19 | -0.5391 | 0.20462 | 0.0015 | -2.6346
-17.5 | -1.2619 | 0.03178 | -0.1076 | -39.7074
-17 | -1.3054 | 0.02751 | -0.101 | -47.4518
-16.5 | -1.2969 | 0.02406 | -0.0981 | -53.9027
-16 | -1.2704 | 0.0214 | -0.0961 | -59.3645
-15.5 | -1.2349 | 0.01923 | -0.0946 | -64.2174
-15 | -1.196 | 0.01711 | -0.0933 | -69.9006
-14.5 | -1.153 | 0.01525 | -0.0923 | -75.6066
-14 | -1.106 | 0.01377 | -0.0916 | -80.3195
-13.5 | -1.0571 | 0.01242 | -0.091 | -85.1127
-13 | -1.0049 | 0.01149 | -0.0906 | -87.4587
-12.5 | -0.9513 | 0.01074 | -0.0904 | -88.5754
-12 | -0.8968 | 0.01006 | -0.0902 | -89.1451
-11.5 | -0.8424 | 0.00931 | -0.0901 | -90.4834
-11 | -0.7877 | 0.00859 | -0.0901 | -91.6997
-10.5 | -0.7317 | 0.00809 | -0.0902 | -90.445
-10 | -0.675 | 0.00766 | -0.0903 | -88.1201
-9.5 | -0.618 | 0.00729 | -0.0905 | -84.7737
-9 | -0.5609 | 0.00694 | -0.0908 | -80.8213
-8.5 | -0.5039 | 0.00651 | -0.0911 | -77.404
-8 | -0.4463 | 0.0062 | -0.0914 | -71.9839
-7.5 | -0.3885 | 0.00595 | -0.0919 | -65.2941
-7 | -0.3305 | 0.00574 | -0.0923 | -57.5784
-6.5 | -0.2723 | 0.00554 | -0.0928 | -49.1516
-6 | -0.2141 | 0.00533 | -0.0933 | -40.1689
-5.5 | -0.1558 | 0.00511 | -0.0939 | -30.4892
-5 | -0.0976 | 0.0049 | -0.0944 | -19.9184
-3 | 0.1365 | 0.00438 | -0.0971 | 31.1644
-2.5 | 0.1952 | 0.00428 | -0.0978 | 45.6075
-2 | 0.2537 | 0.00423 | -0.0985 | 59.9764
-1.5 | 0.3121 | 0.00417 | -0.0992 | 74.8441
-1 | 0.3705 | 0.00415 | -0.0999 | 89.2771
-0.5 | 0.4287 | 0.00415 | -0.1006 | 103.3012
0 | 0.4868 | 0.00416 | -0.1013 | 117.0192
0.5 | 0.5446 | 0.00414 | -0.102 | 131.5459
1 | 0.6018 | 0.00414 | -0.1027 | 145.3623
1.5 | 0.6582 | 0.00421 | -0.1033 | 156.342
2 | 0.7112 | 0.00434 | -0.1036 | 163.871
2.5 | 0.7616 | 0.00519 | -0.1033 | 146.7437
3 | 0.814 | 0.00575 | -0.1032 | 141.5652
3.5 | 0.8671 | 0.00619 | -0.1031 | 140.0808
4 | 0.9202 | 0.00656 | -0.1031 | 140.2744
4.5 | 0.9727 | 0.00683 | -0.1029 | 142.4158
5 | 1.0254 | 0.00698 | -0.1028 | 146.9054
5.5 | 1.0777 | 0.00717 | -0.1026 | 150.3068
6 | 1.1269 | 0.0074 | -0.1016 | 152.2838
6.5 | 1.1808 | 0.00768 | -0.1018 | 153.75
7 | 1.2317 | 0.00806 | -0.1013 | 152.8164
7.5 | 1.2823 | 0.00842 | -0.1008 | 152.2922
8 | 1.3312 | 0.00883 | -0.1001 | 150.7588
8.5 | 1.3782 | 0.00929 | -0.0989 | 148.3531
9 | 1.4223 | 0.00983 | -0.0973 | 144.6897
9.5 | 1.4636 | 0.01041 | -0.0952 | 140.5956
10 | 1.4919 | 0.01099 | -0.0904 | 135.7507
10.5 | 1.5194 | 0.01168 | -0.0859 | 130.0856
11 | 1.5497 | 0.01248 | -0.0822 | 124.1747
12.5 | 1.6363 | 0.01577 | -0.0721 | 103.7603
13 | 1.6643 | 0.01709 | -0.069 | 97.3844
14 | 1.7187 | 0.02003 | -0.0634 | 85.8063
14.5 | 1.7474 | 0.0215 | -0.0611 | 81.2744
15 | 1.7696 | 0.02347 | -0.0582 | 75.3984
15.5 | 1.7944 | 0.02534 | -0.0559 | 70.8129
16 | 1.8152 | 0.02759 | -0.0534 | 65.792
16.5 | 1.837 | 0.02988 | -0.0512 | 61.4793
17 | 1.8549 | 0.0326 | -0.049 | 56.8988
17.5 | 1.8738 | 0.03535 | -0.0471 | 53.0071
18 | 1.8897 | 0.03849 | -0.0454 | 49.0959
18.5 | 1.9043 | 0.0419 | -0.0439 | 45.4487
19 | 1.916 | 0.04571 | -0.0425 | 41.9164
19.5 | 1.9172 | 0.05086 | -0.0413 | 37.6956
20 | 1.9254 | 0.05546 | -0.0407 | 34.7169

## 149. Re 20M Mach 0.25 (1)
BIGFOIL.COM POLAR EXPORT
NACA65-611 a=0.6
NACA65-611 a=0.6 |  |  |  | Cl Max: | 1.313 | at alpha= | 8.5 | deg
JavaFoil+Calcfoil stall+Eppler ext transition |  |  |  | L/D Max: | 154.596 | at alpha= | 4 | deg
Re: | 20000000 |  |  | Cd Min: | 0.00536 | at alpha= | 0.5 | deg
Mach: | 0.25 |  |  | Cl=0 at alpha= | -4.1186 | deg
|  |  |  | @ Cl=0.1, Cd= | 0.0055015
|  |  |  | @ Cl=0.4, Cd= | 0.0054982
|  |  |  | @ Cl=0.6, Cd= | 0.08881
alpha (deg) | Cl | Cd | Cm | Cl/Cd
-12.5 | -0.22 | 0.08259 | -0.039 | -2.666
-12 | -0.253 | 0.07806 | -0.038 | -3.241
-11.5 | -0.28 | 0.07402 | -0.039 | -3.789
-11 | -0.302 | 0.07 | -0.039 | -4.317
-10.5 | -0.318 | 0.06634 | -0.039 | -4.791
-10 | -0.327 | 0.06102 | -0.04 | -5.364
-9.5 | -0.33 | 0.05703 | -0.041 | -5.784
-9 | -0.325 | 0.05465 | -0.041 | -5.95
-8.5 | -0.314 | 0.05046 | -0.042 | -6.225
-8 | -0.298 | 0.04569 | -0.047 | -6.511
-7.5 | -0.337 | 0.00654 | -0.085 | -51.516
-7 | -0.3 | 0.00639 | -0.086 | -47.027
-6.5 | -0.258 | 0.00621 | -0.086 | -41.493
-6 | -0.21 | 0.00603 | -0.087 | -34.769
-5.5 | -0.158 | 0.00592 | -0.087 | -26.686
-5 | -0.102 | 0.00578 | -0.088 | -17.715
-4.5 | -0.045 | 0.0057 | -0.089 | -7.885
-4 | 0.014 | 0.0056 | -0.089 | 2.511
-3.5 | 0.074 | 0.00551 | -0.09 | 13.45
-3 | 0.135 | 0.00549 | -0.091 | 24.578
-2.5 | 0.196 | 0.00546 | -0.091 | 35.959
-2 | 0.258 | 0.00543 | -0.092 | 47.496
-1.5 | 0.32 | 0.00544 | -0.093 | 58.74
-1 | 0.381 | 0.00545 | -0.093 | 69.968
-0.5 | 0.444 | 0.00561 | -0.094 | 79.117
0 | 0.505 | 0.00554 | -0.094 | 91.125
0.5 | 0.566 | 0.00536 | -0.095 | 105.644
1 | 0.627 | 0.00541 | -0.096 | 115.93
1.5 | 0.688 | 0.00556 | -0.096 | 123.737
2 | 0.749 | 0.00569 | -0.097 | 131.632
2.5 | 0.809 | 0.00586 | -0.098 | 138.054
3 | 0.87 | 0.00574 | -0.098 | 151.545
3.5 | 0.925 | 0.00602 | -0.099 | 153.592
4 | 0.982 | 0.00635 | -0.1 | 154.596
4.5 | 1.036 | 0.00832 | -0.1 | 124.53
5 | 1.09 | 0.00867 | -0.101 | 125.697
5.5 | 1.141 | 0.00901 | -0.101 | 126.631
6 | 1.188 | 0.00927 | -0.102 | 128.2
6.5 | 1.229 | 0.00968 | -0.102 | 126.929
7 | 1.265 | 0.01013 | -0.103 | 124.847
7.5 | 1.295 | 0.01064 | -0.103 | 121.62
8 | 1.311 | 0.01125 | -0.104 | 116.541
8.5 | 1.313 | 0.01185 | -0.104 | 110.791
9 | 1.3 | 0.0125 | -0.105 | 103.971
9.5 | 1.272 | 0.01344 | -0.105 | 94.668
10 | 1.229 | 0.0143 | -0.106 | 85.903
10.5 | 1.17 | 0.01508 | -0.106 | 77.6
11 | 1.095 | 0.01653 | -0.106 | 66.249
11.5 | 1.008 | 0.01734 | -0.107 | 58.143
12 | 0.907 | 0.01882 | -0.107 | 48.206
12.5 | 0.793 | 0.02209 | -0.106 | 35.873
13 | 0.589 | 0.07473 | -0.074 | 7.887
13.5 | 0.48 | 0.08881 | -0.064 | 5.402

## 150. Re 20M Mach 0.25 (2)
BIGFOIL.COM POLAR EXPORT
NACA65-611 a=0.6
NACA65-611 a=0.6 |  |  |  | Cl Max: | 1.8032 | at alpha= | 16.5 | deg
XFOIL ncrit=9 |  |  |  | L/D Max: | 172.77 | at alpha= | 2 | deg
Re: | 20000000 |  |  | Cd Min: | 0.22412 | at alpha= | -19.5 | deg
Mach: | 0.25 |  |  | Cl=0 at alpha= | -4.1569 | deg
|  |  |  | @ Cl=0.1, Cd= | 0.0045077
|  |  |  | @ Cl=0.4, Cd= | 0.0041373
|  |  |  | @ Cl=0.6, Cd= | 0.0041138
alpha (deg) | Cl | Cd | Cm | Cl/Cd
-19.5 | -0.548 | 0.22412 | 0.0078 | -2.4451
-19 | -0.5459 | 0.20806 | 0.0025 | -2.6238
-18.5 | -0.527 | 0.20153 | -0.002 | -2.615
-18 | -0.5076 | 0.19518 | -0.0065 | -2.6007
-17.5 | -0.4871 | 0.18935 | -0.0108 | -2.5725
-17 | -0.4679 | 0.18301 | -0.0152 | -2.5567
-15.5 | -0.4338 | 0.15505 | -0.0302 | -2.7978
-15 | -0.4179 | 0.14779 | -0.0346 | -2.8277
-14.5 | -0.4034 | 0.14049 | -0.039 | -2.8714
-14 | -0.4116 | 0.1273 | -0.0456 | -3.2333
-13.5 | -0.4329 | 0.11213 | -0.0539 | -3.8607
-13 | -0.4239 | 0.10467 | -0.0584 | -4.0499
-12.5 | -0.4798 | 0.08579 | -0.0697 | -5.5927
-12 | -0.534 | 0.06954 | -0.0806 | -7.679
-11.5 | -0.8875 | 0.01423 | -0.1044 | -62.3682
-11 | -0.8368 | 0.0117 | -0.1027 | -71.5214
-10.5 | -0.7786 | 0.01028 | -0.1014 | -75.7393
-10 | -0.7186 | 0.00918 | -0.1002 | -78.2789
-9.5 | -0.6583 | 0.00825 | -0.0993 | -79.7939
-9 | -0.5963 | 0.00767 | -0.0986 | -77.7445
-8.5 | -0.5342 | 0.00718 | -0.0981 | -74.4011
-8 | -0.4725 | 0.00668 | -0.0978 | -70.7335
-7.5 | -0.4109 | 0.00626 | -0.0975 | -65.639
-7 | -0.3491 | 0.00597 | -0.0975 | -58.4757
-6.5 | -0.2872 | 0.00572 | -0.0976 | -50.2098
-6 | -0.2256 | 0.00548 | -0.0977 | -41.1679
-5 | -0.1032 | 0.005 | -0.0983 | -20.64
-4.5 | -0.042 | 0.00481 | -0.0987 | -8.7318
-4 | 0.0192 | 0.00466 | -0.0992 | 4.1202
-3.5 | 0.0802 | 0.00455 | -0.0998 | 17.6264
-3 | 0.1411 | 0.00442 | -0.1004 | 31.9231
-2.5 | 0.2019 | 0.00429 | -0.101 | 47.0629
-2 | 0.2625 | 0.00423 | -0.1017 | 62.0567
-1.5 | 0.3231 | 0.00416 | -0.1024 | 77.6683
-1 | 0.3835 | 0.00414 | -0.1032 | 92.6329
-0.5 | 0.4437 | 0.00413 | -0.1039 | 107.4334
0 | 0.5037 | 0.00414 | -0.1046 | 121.6667
0.5 | 0.5635 | 0.00412 | -0.1054 | 136.7718
1 | 0.6227 | 0.00411 | -0.1061 | 151.5085
1.5 | 0.6813 | 0.00413 | -0.1067 | 164.9637
2 | 0.736 | 0.00426 | -0.107 | 172.77
2.5 | 0.7873 | 0.00516 | -0.1065 | 152.5775
3 | 0.8402 | 0.00581 | -0.1061 | 144.6127
3.5 | 0.8944 | 0.0063 | -0.1059 | 141.9683
4 | 0.9488 | 0.0067 | -0.1056 | 141.6119
4.5 | 1.0022 | 0.00702 | -0.1052 | 142.7635
5 | 1.0564 | 0.00719 | -0.1048 | 146.9263
5.5 | 1.1102 | 0.00739 | -0.1042 | 150.23
6 | 1.1595 | 0.00764 | -0.1027 | 151.767
6.5 | 1.2153 | 0.00799 | -0.1025 | 152.1026
7 | 1.2671 | 0.0084 | -0.1015 | 150.8452
7.5 | 1.3181 | 0.0088 | -0.1003 | 149.7841
8 | 1.3654 | 0.00932 | -0.0984 | 146.5021
8.5 | 1.4094 | 0.00989 | -0.0958 | 142.5076
9 | 1.4366 | 0.01051 | -0.0899 | 136.6889
9.5 | 1.4655 | 0.01132 | -0.0848 | 129.4611
10 | 1.4982 | 0.01221 | -0.0807 | 122.7027
10.5 | 1.5278 | 0.01338 | -0.0764 | 114.1854
11 | 1.5601 | 0.01455 | -0.0727 | 107.2234
12 | 1.6227 | 0.01731 | -0.0655 | 93.7435
12.5 | 1.6504 | 0.01903 | -0.0618 | 86.7262
13 | 1.6737 | 0.02115 | -0.0578 | 79.1348
13.5 | 1.7076 | 0.02267 | -0.0551 | 75.3242
14 | 1.7246 | 0.02543 | -0.051 | 67.8175
14.5 | 1.755 | 0.02742 | -0.0484 | 64.0044
15 | 1.7682 | 0.03081 | -0.0447 | 57.3905
15.5 | 1.7885 | 0.03388 | -0.0419 | 52.7893
16 | 1.7962 | 0.03818 | -0.0387 | 47.0456
16.5 | 1.8032 | 0.04287 | -0.0361 | 42.062
17 | 1.7969 | 0.04916 | -0.0338 | 36.5521
17.5 | 1.7836 | 0.05668 | -0.0324 | 31.4679
18 | 1.7589 | 0.06622 | -0.0324 | 26.5615
18.5 | 1.7323 | 0.07682 | -0.034 | 22.5501
19 | 1.6991 | 0.08924 | -0.0376 | 19.0397
19.5 | 1.6603 | 0.10361 | -0.0434 | 16.0245
20 | 1.6254 | 0.11826 | -0.0508 | 13.7443

## 151. Re 20M Mach 0.50 (1)
BIGFOIL.COM POLAR EXPORT
NACA65-611 a=0.6
NACA65-611 a=0.6 |  |  |  | Cl Max: | 1.291 | at alpha= | 6.5 | deg
JavaFoil+Calcfoil stall+Eppler ext transition |  |  |  | L/D Max: | 146.569 | at alpha= | 2 | deg
Re: | 20000000 |  |  | Cd Min: | 0.00538 | at alpha= | 1 | deg
Mach: | 0.5 |  |  | Cl=0 at alpha= | -4.119 | deg
|  |  |  | @ Cl=0.1, Cd= | 0.005726
|  |  |  | @ Cl=0.4, Cd= | 0.0054691
|  |  |  | @ Cl=0.6, Cd= | 0.0056453
alpha (deg) | Cl | Cd | Cm | Cl/Cd
-20 | -0.869 | 0.1676 | -0.046 | -5.183
-19.5 | -0.841 | 0.16025 | -0.046 | -5.251
-19 | -0.815 | 0.15493 | -0.046 | -5.258
-18.5 | -0.788 | 0.14316 | -0.047 | -5.506
-18 | -0.761 | 0.1392 | -0.047 | -5.465
-17.5 | -0.733 | 0.13184 | -0.046 | -5.56
-17 | -0.706 | 0.12537 | -0.047 | -5.631
-16.5 | -0.679 | 0.1154 | -0.047 | -5.887
-16 | -0.653 | 0.10939 | -0.048 | -5.966
-15.5 | -0.626 | 0.10222 | -0.049 | -6.125
-15 | -0.597 | 0.10128 | -0.047 | -5.892
-14.5 | -0.569 | 0.09694 | -0.047 | -5.872
-14 | -0.543 | 0.08816 | -0.049 | -6.165
-13.5 | -0.518 | 0.07998 | -0.052 | -6.481
-13 | -0.496 | 0.06907 | -0.057 | -7.182
-12.5 | -0.473 | 0.06096 | -0.061 | -7.753
-12 | -0.5 | 0.01704 | -0.082 | -29.328
-11.5 | -0.49 | 0.01001 | -0.088 | -48.957
-11 | -0.377 | 0.07056 | -0.046 | -5.336
-10.5 | -0.35 | 0.06387 | -0.048 | -5.48
-10 | -0.324 | 0.05686 | -0.053 | -5.702
-9.5 | -0.3 | 0.04882 | -0.06 | -6.151
-9 | -0.331 | 0.00796 | -0.093 | -41.581
-8.5 | -0.297 | 0.00724 | -0.094 | -41.079
-8 | -0.263 | 0.00693 | -0.094 | -37.998
-7.5 | -0.185 | 0.04742 | -0.047 | -3.898
-7 | -0.157 | 0.04533 | -0.046 | -3.471
-6.5 | -0.13 | 0.04134 | -0.049 | -3.152
-6 | -0.104 | 0.03734 | -0.054 | -2.772
-5.5 | -0.115 | 0.03648 | -0.052 | -3.155
-5 | -0.104 | 0.00612 | -0.098 | -16.964
-4.5 | -0.048 | 0.00598 | -0.099 | -7.941
-4 | 0.015 | 0.00586 | -0.1 | 2.593
-3.5 | 0.081 | 0.00574 | -0.101 | 14.146
-3 | 0.149 | 0.00569 | -0.101 | 26.202
-2.5 | 0.218 | 0.00566 | -0.102 | 38.54
-2 | 0.287 | 0.00558 | -0.103 | 51.458
-1.5 | 0.357 | 0.0056 | -0.103 | 63.703
-1 | 0.426 | 0.00539 | -0.104 | 79.088
-0.5 | 0.496 | 0.00543 | -0.105 | 91.326
0 | 0.564 | 0.00573 | -0.106 | 98.478
0.5 | 0.632 | 0.00557 | -0.106 | 113.579
1 | 0.701 | 0.00538 | -0.107 | 130.167
1.5 | 0.768 | 0.00555 | -0.108 | 138.342
2 | 0.836 | 0.0057 | -0.108 | 146.569
2.5 | 0.903 | 0.00685 | -0.109 | 131.793
3 | 0.969 | 0.00731 | -0.11 | 132.527
3.5 | 1.027 | 0.00784 | -0.11 | 131.047
4 | 1.087 | 0.00853 | -0.111 | 127.398
4.5 | 1.144 | 0.00953 | -0.111 | 119.988
5 | 1.197 | 0.01007 | -0.112 | 118.931
5.5 | 1.245 | 0.01062 | -0.112 | 117.19
6 | 1.279 | 0.01126 | -0.113 | 113.561
6.5 | 1.291 | 0.01198 | -0.113 | 107.818
7 | 1.264 | 0.01302 | -0.114 | 97.071
7.5 | 1.122 | 0.01435 | -0.114 | 78.21
8 | 0.788 | 0.01553 | -0.115 | 50.761
8.5 | 0.82 | 0.01549 | -0.115 | 52.935
9 | 0.849 | 0.01683 | -0.116 | 50.466
9.5 | 0.868 | 0.01978 | -0.115 | 43.9
10 | 0.91 | 0.01798 | -0.117 | 50.595
10.5 | 0.938 | 0.01981 | -0.117 | 47.361
11 | 0.963 | 0.0224 | -0.117 | 43.009
11.5 | 0.837 | 0.07705 | -0.069 | 10.863

## 152. Re 20M Mach 0.50 (2)
BIGFOIL.COM POLAR EXPORT
NACA65-611 a=0.6
NACA65-611 a=0.6 |  |  |  | Cl Max: | 1.415 | at alpha= | 8 | deg
XFOIL ncrit=9 |  |  |  | L/D Max: | 223.57 | at alpha= | 2 | deg
Re: | 20000000 |  |  | Cd Min: | 0.01396 | at alpha= | 8 | deg
Mach: | 0.5 |  |  | Cl=0 at alpha= | -99 | deg
|  |  |  | @ Cl=0.1, Cd= | 0.00413
|  |  |  | @ Cl=0.4, Cd= | 0.00413
|  |  |  | @ Cl=0.6, Cd= | 0.0041244
alpha (deg) | Cl | Cd | Cm | Cl/Cd
0 | 0.5808 | 0.00413 | -0.1195 | 140.6295
0.5 | 0.6496 | 0.00411 | -0.1204 | 158.0535
1 | 0.7182 | 0.00402 | -0.1213 | 178.6567
1.5 | 0.7859 | 0.00398 | -0.1221 | 197.4623
2 | 0.8518 | 0.00381 | -0.1227 | 223.5696
2.5 | 0.9056 | 0.00498 | -0.1211 | 181.8474
3 | 0.9556 | 0.00613 | -0.1186 | 155.8891
3.5 | 1.0096 | 0.0069 | -0.1165 | 146.3188
4 | 1.0632 | 0.00754 | -0.114 | 141.008
4.5 | 1.1156 | 0.00805 | -0.1111 | 138.5839
5 | 1.1681 | 0.00838 | -0.108 | 139.3914
5.5 | 1.2019 | 0.00876 | -0.1011 | 137.2032
6 | 1.2426 | 0.00936 | -0.0957 | 132.7564
6.5 | 1.2847 | 0.01029 | -0.0908 | 124.8494
7 | 1.3292 | 0.01132 | -0.0861 | 117.4205
7.5 | 1.3742 | 0.01248 | -0.0816 | 110.1122
8 | 1.415 | 0.01396 | -0.0764 | 101.361