## index
index | Re | Mach | Datasource
1 | 50000 | 0 | JavaFoil+Calcfoil stall+Eppler ext transition
2 | 50000 | 0 | XFOIL ncrit=9
3 | 50000 | 0.1 | JavaFoil+Calcfoil stall+Eppler ext transition
4 | 50000 | 0.1 | XFOIL ncrit=9
5 | 50000 | 0.25 | JavaFoil+Calcfoil stall+Eppler ext transition
6 | 50000 | 0.25 | XFOIL ncrit=9
7 | 50000 | 0.5 | JavaFoil+Calcfoil stall+Eppler ext transition
8 | 50000 | 0.5 | XFOIL ncrit=9
9 | 100000 | 0 | JavaFoil+Calcfoil stall+Eppler ext transition
10 | 100000 | 0 | XFOIL ncrit=9
11 | 100000 | 0.1 | JavaFoil+Calcfoil stall+Eppler ext transition
12 | 100000 | 0.1 | XFOIL ncrit=9
13 | 100000 | 0.25 | JavaFoil+Calcfoil stall+Eppler ext transition
14 | 100000 | 0.25 | XFOIL ncrit=9
15 | 100000 | 0.5 | JavaFoil+Calcfoil stall+Eppler ext transition
16 | 100000 | 0.5 | XFOIL ncrit=9
17 | 250000 | 0 | JavaFoil+Calcfoil stall+Eppler ext transition
18 | 250000 | 0 | XFOIL ncrit=9
19 | 250000 | 0.1 | JavaFoil+Calcfoil stall+Eppler ext transition
20 | 250000 | 0.1 | XFOIL ncrit=9
21 | 250000 | 0.25 | JavaFoil+Calcfoil stall+Eppler ext transition
22 | 250000 | 0.25 | XFOIL ncrit=9
23 | 250000 | 0.5 | JavaFoil+Calcfoil stall+Eppler ext transition
24 | 250000 | 0.5 | XFOIL ncrit=9
25 | 500000 | 0 | JavaFoil+Calcfoil stall+Eppler ext transition
26 | 500000 | 0 | XFOIL ncrit=9
27 | 500000 | 0.1 | JavaFoil+Calcfoil stall+Eppler ext transition
28 | 500000 | 0.1 | XFOIL ncrit=9
29 | 500000 | 0.25 | JavaFoil+Calcfoil stall+Eppler ext transition
30 | 500000 | 0.25 | XFOIL ncrit=9
31 | 500000 | 0.5 | JavaFoil+Calcfoil stall+Eppler ext transition
32 | 500000 | 0.5 | XFOIL ncrit=9
33 | 750000 | 0 | JavaFoil+Calcfoil stall+Eppler ext transition
34 | 750000 | 0 | XFOIL ncrit=9
35 | 750000 | 0.1 | JavaFoil+Calcfoil stall+Eppler ext transition
36 | 750000 | 0.1 | XFOIL ncrit=9
37 | 750000 | 0.25 | JavaFoil+Calcfoil stall+Eppler ext transition
38 | 750000 | 0.25 | XFOIL ncrit=9
39 | 750000 | 0.5 | JavaFoil+Calcfoil stall+Eppler ext transition
40 | 750000 | 0.5 | XFOIL ncrit=9
41 | 1000000 | 0 | JavaFoil+Calcfoil stall+Eppler ext transition
42 | 1000000 | 0 | XFOIL ncrit=9
43 | 1000000 | 0.1 | JavaFoil+Calcfoil stall+Eppler ext transition
44 | 1000000 | 0.1 | XFOIL ncrit=9
45 | 1000000 | 0.25 | JavaFoil+Calcfoil stall+Eppler ext transition
46 | 1000000 | 0.25 | XFOIL ncrit=9
47 | 1000000 | 0.5 | JavaFoil+Calcfoil stall+Eppler ext transition
48 | 1000000 | 0.5 | XFOIL ncrit=9
49 | 2000000 | 0 | JavaFoil+Calcfoil stall+Eppler ext transition
50 | 2000000 | 0 | XFOIL ncrit=9
51 | 2000000 | 0.1 | JavaFoil+Calcfoil stall+Eppler ext transition
52 | 2000000 | 0.1 | XFOIL ncrit=9
53 | 2000000 | 0.25 | JavaFoil+Calcfoil stall+Eppler ext transition
54 | 2000000 | 0.25 | XFOIL ncrit=9
55 | 2000000 | 0.5 | JavaFoil+Calcfoil stall+Eppler ext transition
56 | 2000000 | 0.5 | XFOIL ncrit=9
57 | 3000000 | 0 | JavaFoil+Calcfoil stall+Eppler ext transition
58 | 3000000 | 0 | XFOIL ncrit=9
59 | 3000000 | 0.1 | JavaFoil+Calcfoil stall+Eppler ext transition
60 | 3000000 | 0.1 | XFOIL ncrit=9
61 | 3000000 | 0.25 | JavaFoil+Calcfoil stall+Eppler ext transition
62 | 3000000 | 0.25 | XFOIL ncrit=9
63 | 3000000 | 0.5 | JavaFoil+Calcfoil stall+Eppler ext transition
64 | 3000000 | 0.5 | XFOIL ncrit=9
65 | 4000000 | 0 | JavaFoil+Calcfoil stall+Eppler ext transition
66 | 4000000 | 0 | XFOIL ncrit=9
67 | 4000000 | 0.1 | JavaFoil+Calcfoil stall+Eppler ext transition
68 | 4000000 | 0.1 | XFOIL ncrit=9
69 | 4000000 | 0.25 | JavaFoil+Calcfoil stall+Eppler ext transition
70 | 4000000 | 0.25 | XFOIL ncrit=9
71 | 4000000 | 0.5 | JavaFoil+Calcfoil stall+Eppler ext transition
72 | 4000000 | 0.5 | XFOIL ncrit=9
73 | 5000000 | 0 | JavaFoil+Calcfoil stall+Eppler ext transition
74 | 5000000 | 0 | XFOIL ncrit=9
75 | 5000000 | 0.1 | JavaFoil+Calcfoil stall+Eppler ext transition
76 | 5000000 | 0.1 | XFOIL ncrit=9
77 | 5000000 | 0.25 | JavaFoil+Calcfoil stall+Eppler ext transition
78 | 5000000 | 0.25 | XFOIL ncrit=9
79 | 5000000 | 0.5 | JavaFoil+Calcfoil stall+Eppler ext transition
80 | 5000000 | 0.5 | XFOIL ncrit=9
81 | 6000000 | 0 | JavaFoil+Calcfoil stall+Eppler ext transition
82 | 6000000 | 0 | XFOIL ncrit=9
83 | 6000000 | 0.1 | JavaFoil+Calcfoil stall+Eppler ext transition
84 | 6000000 | 0.1 | XFOIL ncrit=9
85 | 6000000 | 0.25 | JavaFoil+Calcfoil stall+Eppler ext transition
86 | 6000000 | 0.25 | XFOIL ncrit=9
87 | 6000000 | 0.5 | JavaFoil+Calcfoil stall+Eppler ext transition
88 | 6000000 | 0.5 | XFOIL ncrit=9
89 | 7000000 | 0 | JavaFoil+Calcfoil stall+Eppler ext transition
90 | 7000000 | 0 | XFOIL ncrit=9
91 | 7000000 | 0.1 | JavaFoil+Calcfoil stall+Eppler ext transition
92 | 7000000 | 0.1 | XFOIL ncrit=9
93 | 7000000 | 0.25 | JavaFoil+Calcfoil stall+Eppler ext transition
94 | 7000000 | 0.25 | XFOIL ncrit=9
95 | 7000000 | 0.5 | JavaFoil+Calcfoil stall+Eppler ext transition
96 | 7000000 | 0.5 | XFOIL ncrit=9
97 | 8000000 | 0 | JavaFoil+Calcfoil stall+Eppler ext transition
98 | 8000000 | 0 | XFOIL ncrit=9
99 | 8000000 | 0.1 | JavaFoil+Calcfoil stall+Eppler ext transition
100 | 8000000 | 0.1 | XFOIL ncrit=9
101 | 8000000 | 0.25 | JavaFoil+Calcfoil stall+Eppler ext transition
102 | 8000000 | 0.25 | XFOIL ncrit=9
103 | 8000000 | 0.5 | JavaFoil+Calcfoil stall+Eppler ext transition
104 | 8000000 | 0.5 | XFOIL ncrit=9
105 | 10000000 | 0 | JavaFoil+Calcfoil stall+Eppler ext transition
106 | 10000000 | 0 | XFOIL ncrit=9
107 | 10000000 | 0.1 | JavaFoil+Calcfoil stall+Eppler ext transition
108 | 10000000 | 0.1 | XFOIL ncrit=9
109 | 10000000 | 0.25 | JavaFoil+Calcfoil stall+Eppler ext transition
110 | 10000000 | 0.25 | XFOIL ncrit=9
111 | 10000000 | 0.5 | JavaFoil+Calcfoil stall+Eppler ext transition
112 | 10000000 | 0.5 | XFOIL ncrit=9
113 | 12000000 | 0 | JavaFoil+Calcfoil stall+Eppler ext transition
114 | 12000000 | 0 | XFOIL ncrit=9
115 | 12000000 | 0.1 | JavaFoil+Calcfoil stall+Eppler ext transition
116 | 12000000 | 0.1 | XFOIL ncrit=9
117 | 12000000 | 0.25 | JavaFoil+Calcfoil stall+Eppler ext transition
118 | 12000000 | 0.25 | XFOIL ncrit=9
119 | 12000000 | 0.5 | JavaFoil+Calcfoil stall+Eppler ext transition
120 | 12000000 | 0.5 | XFOIL ncrit=9
121 | 14000000 | 0 | JavaFoil+Calcfoil stall+Eppler ext transition
122 | 14000000 | 0 | XFOIL ncrit=9
123 | 14000000 | 0.1 | JavaFoil+Calcfoil stall+Eppler ext transition
124 | 14000000 | 0.1 | XFOIL ncrit=9
125 | 14000000 | 0.25 | JavaFoil+Calcfoil stall+Eppler ext transition
126 | 14000000 | 0.25 | XFOIL ncrit=9
127 | 14000000 | 0.5 | JavaFoil+Calcfoil stall+Eppler ext transition
128 | 14000000 | 0.5 | XFOIL ncrit=9
129 | 16000000 | 0 | JavaFoil+Calcfoil stall+Eppler ext transition
130 | 16000000 | 0 | XFOIL ncrit=9
131 | 16000000 | 0.1 | JavaFoil+Calcfoil stall+Eppler ext transition
132 | 16000000 | 0.1 | XFOIL ncrit=9
133 | 16000000 | 0.25 | JavaFoil+Calcfoil stall+Eppler ext transition
134 | 16000000 | 0.25 | XFOIL ncrit=9
135 | 16000000 | 0.5 | JavaFoil+Calcfoil stall+Eppler ext transition
136 | 16000000 | 0.5 | XFOIL ncrit=9
137 | 18000000 | 0 | JavaFoil+Calcfoil stall+Eppler ext transition
138 | 18000000 | 0 | XFOIL ncrit=9
139 | 18000000 | 0.1 | JavaFoil+Calcfoil stall+Eppler ext transition
140 | 18000000 | 0.1 | XFOIL ncrit=9
141 | 18000000 | 0.25 | JavaFoil+Calcfoil stall+Eppler ext transition
142 | 18000000 | 0.25 | XFOIL ncrit=9
143 | 18000000 | 0.5 | JavaFoil+Calcfoil stall+Eppler ext transition
144 | 18000000 | 0.5 | XFOIL ncrit=9
145 | 20000000 | 0 | JavaFoil+Calcfoil stall+Eppler ext transition
146 | 20000000 | 0 | XFOIL ncrit=9
147 | 20000000 | 0.1 | JavaFoil+Calcfoil stall+Eppler ext transition
148 | 20000000 | 0.1 | XFOIL ncrit=9
149 | 20000000 | 0.25 | JavaFoil+Calcfoil stall+Eppler ext transition
150 | 20000000 | 0.25 | XFOIL ncrit=9
151 | 20000000 | 0.5 | JavaFoil+Calcfoil stall+Eppler ext transition
152 | 20000000 | 0.5 | XFOIL ncrit=9

## 1. Re 50k Mach 0.00 (1)
BIGFOIL.COM POLAR EXPORT
NACA44110
NACA44110 |  |  |  | Cl Max: | 1.344 | at alpha= | 13 | deg
JavaFoil+Calcfoil stall+Eppler ext transition |  |  |  | L/D Max: | 20.842 | at alpha= | 1 | deg
Re: | 50000 |  |  | Cd Min: | 0.0141 | at alpha= | 0 | deg
Mach: | 0 |  |  | Cl=0 at alpha= | -1.8085 | deg
|  |  |  | @ Cl=0.1, Cd= | 0.03874
|  |  |  | @ Cl=0.4, Cd= | 0.020187
|  |  |  | @ Cl=0.6, Cd= | 0.032891
alpha (deg) | Cl | Cd | Cm | Cl/Cd
-16 | -0.376 | 0.37368 | 0.002 | -1.007
-15.5 | -0.389 | 0.35426 | 0.002 | -1.097
-15 | -0.401 | 0.3227 | 0.002 | -1.243
-14.5 | -0.412 | 0.29406 | 0.002 | -1.401
-14 | -0.422 | 0.28033 | 0.002 | -1.506
-13.5 | -0.432 | 0.25546 | 0.002 | -1.689
-13 | -0.44 | 0.24476 | 0.002 | -1.798
-12.5 | -0.448 | 0.21881 | 0.002 | -2.046
-12 | -0.454 | 0.20567 | 0.002 | -2.206
-11.5 | -0.458 | 0.18571 | 0.002 | -2.467
-11 | -0.461 | 0.16905 | 0.002 | -2.725
-10.5 | -0.461 | 0.15798 | 0.003 | -2.919
-10 | -0.459 | 0.14038 | 0.003 | -3.27
-9.5 | -0.454 | 0.1292 | 0.003 | -3.517
-9 | -0.447 | 0.11901 | 0.003 | -3.755
-8.5 | -0.436 | 0.10795 | 0.003 | -4.04
-8 | -0.422 | 0.09971 | 0.003 | -4.234
-7.5 | -0.405 | 0.0901 | 0.003 | -4.492
-7 | -0.384 | 0.08283 | 0.003 | -4.635
-6.5 | -0.36 | 0.07666 | 0.003 | -4.692
-6 | -0.332 | 0.07107 | 0.003 | -4.673
-5.5 | -0.301 | 0.06559 | 0.003 | -4.594
-5 | -0.268 | 0.061 | 0.003 | -4.387
-4.5 | -0.231 | 0.05674 | 0.003 | -4.072
-4 | -0.192 | 0.05295 | 0.003 | -3.627
-3.5 | -0.151 | 0.04984 | 0.003 | -3.023
-3 | -0.108 | 0.04669 | 0.003 | -2.305
-2.5 | -0.063 | 0.04421 | 0.003 | -1.428
-2 | -0.018 | 0.04264 | 0.003 | -0.411
-1.5 | 0.029 | 0.04064 | 0.003 | 0.713
-1 | 0.076 | 0.03923 | 0.003 | 1.943
-0.5 | 0.124 | 0.03825 | 0.003 | 3.242
0 | 0.213 | 0.0141 | 0.003 | 15.105
0.5 | 0.27 | 0.01421 | 0.003 | 18.994
1 | 0.318 | 0.01528 | 0.003 | 20.842
1.5 | 0.361 | 0.01789 | 0.003 | 20.195
2 | 0.406 | 0.02054 | 0.003 | 19.752
2.5 | 0.451 | 0.02293 | 0.003 | 19.687
3 | 0.499 | 0.02504 | 0.003 | 19.911
3.5 | 0.547 | 0.03273 | 0.005 | 16.708
4 | 0.596 | 0.03275 | 0.005 | 18.184
4.5 | 0.644 | 0.03444 | 0.005 | 18.709
5 | 0.693 | 0.03619 | 0.005 | 19.16
5.5 | 0.742 | 0.03807 | 0.005 | 19.492
6 | 0.79 | 0.04012 | 0.004 | 19.699
6.5 | 0.839 | 0.04233 | 0.004 | 19.813
7 | 0.886 | 0.04468 | 0.004 | 19.838
7.5 | 0.934 | 0.04689 | 0.004 | 19.916
8 | 0.981 | 0.04982 | 0.003 | 19.69
8.5 | 1.027 | 0.0528 | 0.003 | 19.459
9 | 1.074 | 0.05593 | 0.003 | 19.196
9.5 | 1.117 | 0.05934 | 0.003 | 18.819
10 | 1.156 | 0.06309 | 0.002 | 18.325
10.5 | 1.193 | 0.06699 | 0.002 | 17.803
11 | 1.226 | 0.07114 | 0.002 | 17.234
11.5 | 1.255 | 0.07566 | 0.001 | 16.591
12 | 1.281 | 0.08035 | 0.001 | 15.945
12.5 | 1.329 | 0.07842 | 0.001 | 16.943
13 | 1.344 | 0.0833 | 0.001 | 16.14
13.5 | 1.263 | 0.11011 | 0 | 11.473
14 | 1.267 | 0.1179 | 0 | 10.746
14.5 | 1.267 | 0.12661 | 0 | 10.007
15 | 1.262 | 0.13551 | 0 | 9.315
15.5 | 1.253 | 0.14504 | 0 | 8.637
16 | 1.238 | 0.15569 | 0 | 7.955
16.5 | 1.22 | 0.16814 | -0.001 | 7.256
17 | 1.198 | 0.18004 | -0.001 | 6.652
17.5 | 1.172 | 0.19281 | -0.001 | 6.077
18 | 1.143 | 0.20685 |  | 5.524

## 2. Re 50k Mach 0.00 (2)
BIGFOIL.COM POLAR EXPORT
NACA44110
NACA44110 |  |  |  | Cl Max: | 0.9012 | at alpha= | 20 | deg
XFOIL ncrit=9 |  |  |  | L/D Max: | 16.5151 | at alpha= | 2 | deg
Re: | 50000 |  |  | Cd Min: | 0.2437 | at alpha= | -20 | deg
Mach: | 0 |  |  | Cl=0 at alpha= | -2.0311 | deg
|  |  |  | @ Cl=0.1, Cd= | 0.033791
|  |  |  | @ Cl=0.4, Cd= | 0.033332
|  |  |  | @ Cl=0.6, Cd= | 0.11879
alpha (deg) | Cl | Cd | Cm | Cl/Cd
-20 | -0.6811 | 0.2437 | 0.0644 | -2.7948
-19.5 | -0.6658 | 0.24059 | 0.0599 | -2.7674
-19 | -0.6584 | 0.24298 | 0.0544 | -2.7097
-18.5 | -0.6325 | 0.22863 | 0.0527 | -2.7665
-18 | -0.6125 | 0.2205 | 0.0502 | -2.7778
-17.5 | -0.5949 | 0.21441 | 0.0471 | -2.7746
-17 | -0.5782 | 0.20883 | 0.0437 | -2.7688
-16.5 | -0.5642 | 0.20475 | 0.0397 | -2.7556
-16 | -0.5581 | 0.20423 | 0.0349 | -2.7327
-15 | -0.5146 | 0.18473 | 0.031 | -2.7857
-14.5 | -0.4982 | 0.17836 | 0.0284 | -2.7932
-14 | -0.486 | 0.17334 | 0.025 | -2.8037
-13.5 | -0.4841 | 0.17162 | 0.0201 | -2.8208
-13 | -0.4769 | 0.16635 | 0.0163 | -2.8668
-12.5 | -0.4438 | 0.15333 | 0.0171 | -2.8944
-12 | -0.4303 | 0.14695 | 0.0146 | -2.9282
-11.5 | -0.4247 | 0.14236 | 0.0108 | -2.9833
-11 | -0.4321 | 0.14048 | 0.0051 | -3.0759
-10.5 | -0.3979 | 0.12777 | 0.0067 | -3.1142
-10 | -0.3879 | 0.12171 | 0.0042 | -3.1871
-9.5 | -0.3976 | 0.11889 | -0.0018 | -3.3443
-9 | -0.3711 | 0.10873 | -0.0007 | -3.413
-8.5 | -0.3696 | 0.10331 | -0.0043 | -3.5776
-8 | -0.3922 | 0.10068 | -0.0104 | -3.8955
-7.5 | -0.3628 | 0.09039 | -0.0083 | -4.0137
-7 | -0.3748 | 0.08801 | -0.0132 | -4.2586
-6.5 | -0.3514 | 0.0786 | -0.0116 | -4.4707
-6 | -0.341 | 0.07245 | -0.0115 | -4.7067
-5.5 | -0.3357 | 0.06726 | -0.0099 | -4.9911
-5 | -0.3629 | 0.06629 | -0.0057 | -5.4744
-4 | -0.1957 | 0.04491 | -0.0244 | -4.3576
-3.5 | -0.1624 | 0.04029 | -0.0203 | -4.0308
-3 | -0.127 | 0.03644 | -0.0171 | -3.4852
-2.5 | -0.0753 | 0.03364 | -0.018 | -2.2384
-2 | 0.005 | 0.03306 | -0.0222 | 0.15124
-1.5 | 0.0838 | 0.03384 | -0.0227 | 2.4764
-1 | 0.1495 | 0.03364 | -0.0219 | 4.4441
-0.5 | 0.2101 | 0.0337 | -0.0204 | 6.2344
0 | 0.2818 | 0.03285 | -0.0217 | 8.5784
0.5 | 0.3474 | 0.03256 | -0.0228 | 10.6695
1 | 0.3911 | 0.03307 | -0.0211 | 11.8264
1.5 | 0.4282 | 0.03416 | -0.0194 | 12.5351
2 | 0.5739 | 0.03475 | -0.0357 | 16.5151
2.5 | 0.6003 | 0.03864 | -0.0349 | 15.5357
3 | 0.6279 | 0.04222 | -0.0332 | 14.8721
3.5 | 0.6259 | 0.04882 | -0.0328 | 12.8206
4 | 0.4555 | 0.06738 | -0.0358 | 6.7602
4.5 | 0.5408 | 0.0673 | -0.0318 | 8.0357
6 | 0.4818 | 0.08811 | -0.0338 | 5.4682
6.5 | 0.4843 | 0.09092 | -0.0308 | 5.3267
7 | 0.5176 | 0.09602 | -0.0305 | 5.3905
7.5 | 0.5486 | 0.10163 | -0.0304 | 5.398
8 | 0.5488 | 0.10495 | -0.0284 | 5.2292
8.5 | 0.5654 | 0.1095 | -0.0277 | 5.1635
9 | 0.5834 | 0.11445 | -0.0273 | 5.0974
9.5 | 0.6027 | 0.1195 | -0.0271 | 5.0435
10 | 0.6181 | 0.12464 | -0.0271 | 4.9591
10.5 | 0.6337 | 0.12985 | -0.0272 | 4.8802
11 | 0.6487 | 0.13519 | -0.0275 | 4.7984
11.5 | 0.6656 | 0.14101 | -0.0281 | 4.7202
12 | 0.6901 | 0.14766 | -0.0288 | 4.6736
12.5 | 0.7143 | 0.1542 | -0.0296 | 4.6323
13 | 0.7158 | 0.15807 | -0.0305 | 4.5284
13.5 | 0.7227 | 0.16302 | -0.0319 | 4.4332
14 | 0.7366 | 0.16907 | -0.0335 | 4.3568
14.5 | 0.7697 | 0.17826 | -0.0346 | 4.3179
15 | 0.7734 | 0.18171 | -0.0365 | 4.2562
15.5 | 0.7792 | 0.18639 | -0.0388 | 4.1805
16 | 0.7919 | 0.19258 | -0.0412 | 4.1121
16.5 | 0.8161 | 0.2011 | -0.0429 | 4.0582
17 | 0.8421 | 0.21051 | -0.0445 | 4.0003
17.5 | 0.8396 | 0.21191 | -0.048 | 3.9621
18 | 0.8485 | 0.21728 | -0.0512 | 3.9051
18.5 | 0.8608 | 0.22349 | -0.0543 | 3.8516
19 | 0.8735 | 0.22991 | -0.0575 | 3.7993
19.5 | 0.8868 | 0.23658 | -0.0608 | 3.7484
20 | 0.9012 | 0.24351 | -0.064 | 3.7009

## 3. Re 50k Mach 0.10 (1)
BIGFOIL.COM POLAR EXPORT
NACA44110
NACA44110 |  |  |  | Cl Max: | 1.344 | at alpha= | 13 | deg
JavaFoil+Calcfoil stall+Eppler ext transition |  |  |  | L/D Max: | 20.401 | at alpha= | 1 | deg
Re: | 50000 |  |  | Cd Min: | 0.01419 | at alpha= | 0 | deg
Mach: | 0.1 |  |  | Cl=0 at alpha= | -1.8085 | deg
|  |  |  | @ Cl=0.1, Cd= | 0.038694
|  |  |  | @ Cl=0.4, Cd= | 0.020585
|  |  |  | @ Cl=0.6, Cd= | 0.03301
alpha (deg) | Cl | Cd | Cm | Cl/Cd
-15 | -0.36 | 0.35333 | 0.002 | -1.02
-14.5 | -0.373 | 0.33652 | 0.002 | -1.11
-14 | -0.386 | 0.30311 | 0.002 | -1.273
-13.5 | -0.398 | 0.28829 | 0.002 | -1.38
-13 | -0.409 | 0.25656 | 0.002 | -1.594
-12.5 | -0.419 | 0.23139 | 0.002 | -1.811
-12 | -0.428 | 0.22015 | 0.002 | -1.943
-11.5 | -0.435 | 0.1981 | 0.002 | -2.196
-11 | -0.44 | 0.17961 | 0.002 | -2.451
-10.5 | -0.443 | 0.16166 | 0.003 | -2.742
-10 | -0.444 | 0.14948 | 0.003 | -2.97
-9.5 | -0.442 | 0.1384 | 0.003 | -3.191
-9 | -0.436 | 0.12376 | 0.003 | -3.526
-8.5 | -0.428 | 0.11071 | 0.003 | -3.864
-8 | -0.416 | 0.10224 | 0.003 | -4.065
-7.5 | -0.4 | 0.09487 | 0.003 | -4.216
-7 | -0.381 | 0.08413 | 0.003 | -4.523
-6.5 | -0.357 | 0.07761 | 0.003 | -4.606
-6 | -0.331 | 0.07157 | 0.003 | -4.623
-5.5 | -0.301 | 0.06603 | 0.003 | -4.555
-5 | -0.267 | 0.06163 | 0.003 | -4.34
-4.5 | -0.231 | 0.0573 | 0.003 | -4.036
-4 | -0.192 | 0.05383 | 0.003 | -3.575
-3.5 | -0.151 | 0.05059 | 0.003 | -2.986
-3 | -0.108 | 0.0468 | 0.003 | -2.307
-2.5 | -0.063 | 0.04456 | 0.003 | -1.422
-2 | -0.018 | 0.04255 | 0.003 | -0.414
-1.5 | 0.029 | 0.04075 | 0.003 | 0.715
-1 | 0.077 | 0.03937 | 0.003 | 1.945
-0.5 | 0.125 | 0.03796 | 0.003 | 3.283
0 | 0.214 | 0.01419 | 0.003 | 15.07
0.5 | 0.27 | 0.01431 | 0.003 | 18.901
1 | 0.318 | 0.0156 | 0.003 | 20.401
1.5 | 0.361 | 0.01841 | 0.003 | 19.614
2 | 0.406 | 0.02092 | 0.003 | 19.428
2.5 | 0.453 | 0.02323 | 0.003 | 19.492
3 | 0.5 | 0.02528 | 0.003 | 19.793
3.5 | 0.549 | 0.03293 | 0.005 | 16.678
4 | 0.598 | 0.03294 | 0.005 | 18.159
4.5 | 0.647 | 0.03465 | 0.005 | 18.678
5 | 0.696 | 0.03639 | 0.005 | 19.138
5.5 | 0.745 | 0.03829 | 0.005 | 19.464
6 | 0.794 | 0.04034 | 0.004 | 19.682
6.5 | 0.842 | 0.04257 | 0.004 | 19.79
7 | 0.89 | 0.04498 | 0.004 | 19.794
7.5 | 0.938 | 0.04722 | 0.004 | 19.862
8 | 0.985 | 0.05004 | 0.003 | 19.687
8.5 | 1.032 | 0.05318 | 0.003 | 19.403
9 | 1.078 | 0.05635 | 0.003 | 19.133
9.5 | 1.121 | 0.05982 | 0.003 | 18.746
10 | 1.16 | 0.06361 | 0.002 | 18.243
10.5 | 1.197 | 0.06759 | 0.002 | 17.706
11 | 1.23 | 0.07178 | 0.002 | 17.132
11.5 | 1.258 | 0.07644 | 0.001 | 16.463
12 | 1.283 | 0.08121 | 0.001 | 15.805
12.5 | 1.33 | 0.07949 | 0.001 | 16.727
13 | 1.344 | 0.08458 | 0.001 | 15.886
13.5 | 1.261 | 0.11104 | 0 | 11.353
14 | 1.263 | 0.11915 | 0 | 10.599
14.5 | 1.26 | 0.12769 | 0 | 9.87
15 | 1.253 | 0.13719 | 0 | 9.13
15.5 | 1.24 | 0.20745 | 0 | 5.977
16 | 1.221 | 0.15849 | 0 | 7.706
16.5 | 1.199 | 0.17058 | -0.001 | 7.027
17 | 1.172 | 0.18514 | -0.001 | 6.329
17.5 | 1.141 | 0.19697 |  | 5.793
18 | 1.107 | 0.21432 |  | 5.166

## 4. Re 50k Mach 0.10 (2)
BIGFOIL.COM POLAR EXPORT
NACA44110
NACA44110 |  |  |  | Cl Max: | 0.9038 | at alpha= | 20 | deg
XFOIL ncrit=9 |  |  |  | L/D Max: | 16.4545 | at alpha= | 2 | deg
Re: | 50000 |  |  | Cd Min: | 0.24457 | at alpha= | -20 | deg
Mach: | 0.1 |  |  | Cl=0 at alpha= | -2.0297 | deg
|  |  |  | @ Cl=0.1, Cd= | 0.034093
|  |  |  | @ Cl=0.4, Cd= | 0.033503
|  |  |  | @ Cl=0.6, Cd= | 0.1192
alpha (deg) | Cl | Cd | Cm | Cl/Cd
-20 | -0.6834 | 0.24457 | 0.0648 | -2.7943
-19.5 | -0.6685 | 0.24195 | 0.0602 | -2.763
-18.5 | -0.6333 | 0.22853 | 0.0533 | -2.7712
-18 | -0.6138 | 0.22096 | 0.0506 | -2.7779
-17.5 | -0.5962 | 0.21493 | 0.0474 | -2.7739
-17 | -0.5795 | 0.20943 | 0.0439 | -2.767
-16.5 | -0.5659 | 0.20577 | 0.0398 | -2.7502
-16 | -0.5607 | 0.20566 | 0.035 | -2.7263
-15.5 | -0.5401 | 0.19587 | 0.0325 | -2.7574
-15 | -0.5146 | 0.185 | 0.0313 | -2.7816
-14.5 | -0.4984 | 0.17877 | 0.0285 | -2.7879
-14 | -0.4868 | 0.17409 | 0.025 | -2.7963
-13.5 | -0.4861 | 0.17281 | 0.0199 | -2.8129
-13 | -0.465 | 0.16266 | 0.0182 | -2.8587
-12.5 | -0.4427 | 0.15357 | 0.0173 | -2.8827
-12 | -0.4297 | 0.14736 | 0.0147 | -2.916
-11.5 | -0.4257 | 0.14326 | 0.0105 | -2.9715
-11 | -0.434 | 0.14157 | 0.0047 | -3.0656
-10.5 | -0.3957 | 0.12795 | 0.0069 | -3.0926
-10 | -0.3874 | 0.12226 | 0.004 | -3.1687
-9.5 | -0.3996 | 0.11989 | -0.0023 | -3.3331
-9 | -0.3684 | 0.10896 | -0.0005 | -3.3811
-8.5 | -0.3704 | 0.10403 | -0.0048 | -3.5605
-8 | -0.3946 | 0.10179 | -0.011 | -3.8766
-7.5 | -0.3607 | 0.09077 | -0.0083 | -3.9738
-6.5 | -0.3517 | 0.07937 | -0.012 | -4.4311
-6 | -0.3397 | 0.07281 | -0.0115 | -4.6656
-5.5 | -0.3358 | 0.06774 | -0.0099 | -4.9572
-5 | -0.3542 | 0.06531 | -0.0068 | -5.4234
-4.5 | -0.2512 | 0.05295 | -0.0237 | -4.7441
-4 | -0.1954 | 0.04532 | -0.0246 | -4.3116
-3.5 | -0.1635 | 0.04064 | -0.0201 | -4.0231
-3 | -0.1281 | 0.03675 | -0.0169 | -3.4857
-2.5 | -0.0759 | 0.03387 | -0.0179 | -2.2409
-2 | 0.0048 | 0.03327 | -0.0223 | 0.14427
-1.5 | 0.0835 | 0.03418 | -0.0229 | 2.4429
-1 | 0.15 | 0.03383 | -0.022 | 4.4339
-0.5 | 0.2108 | 0.03392 | -0.0203 | 6.2146
0 | 0.2815 | 0.03321 | -0.0219 | 8.4764
0.5 | 0.3478 | 0.03304 | -0.0233 | 10.5266
1 | 0.3934 | 0.03329 | -0.0211 | 11.8174
1.5 | 0.4303 | 0.03448 | -0.0195 | 12.4797
2 | 0.5764 | 0.03503 | -0.0358 | 16.4545
2.5 | 0.6009 | 0.03918 | -0.0351 | 15.3369
3 | 0.6231 | 0.04338 | -0.0337 | 14.3638
3.5 | 0.6208 | 0.04983 | -0.033 | 12.4584
4 | 0.5835 | 0.05898 | -0.0328 | 9.8932
6 | 0.4841 | 0.08879 | -0.0341 | 5.4522
6.5 | 0.4845 | 0.09131 | -0.0307 | 5.3061
7.5 | 0.5508 | 0.10236 | -0.0306 | 5.381
8 | 0.5467 | 0.10522 | -0.0282 | 5.1958
8.5 | 0.5649 | 0.10992 | -0.0276 | 5.1392
9 | 0.5833 | 0.1149 | -0.0273 | 5.0766
9.5 | 0.6031 | 0.12 | -0.0271 | 5.0258
10 | 0.6182 | 0.12513 | -0.0271 | 4.9405
10.5 | 0.6339 | 0.13035 | -0.0272 | 4.8631
11 | 0.6487 | 0.13568 | -0.0275 | 4.7811
11.5 | 0.6648 | 0.14142 | -0.0281 | 4.7009
12 | 0.6868 | 0.14778 | -0.0289 | 4.6474
12.5 | 0.7161 | 0.15507 | -0.0297 | 4.6179
13.5 | 0.7236 | 0.16361 | -0.032 | 4.4227
14 | 0.737 | 0.16957 | -0.0336 | 4.3463
14.5 | 0.7681 | 0.17847 | -0.0349 | 4.3038
15 | 0.7755 | 0.18255 | -0.0366 | 4.2482
15.5 | 0.7807 | 0.18706 | -0.039 | 4.1735
16 | 0.7932 | 0.19318 | -0.0414 | 4.106
16.5 | 0.8163 | 0.2015 | -0.0432 | 4.0511
17 | 0.8416 | 0.21073 | -0.0449 | 3.9937
17.5 | 0.8428 | 0.21299 | -0.0482 | 3.957
18 | 0.8511 | 0.21815 | -0.0516 | 3.9014
18.5 | 0.8634 | 0.22435 | -0.0547 | 3.8485
19 | 0.8761 | 0.23077 | -0.0579 | 3.7964
19.5 | 0.8894 | 0.23743 | -0.0612 | 3.7459
20 | 0.9038 | 0.24437 | -0.0645 | 3.6985

## 5. Re 50k Mach 0.25 (1)
BIGFOIL.COM POLAR EXPORT
NACA44110
NACA44110 |  |  |  | Cl Max: | 1.326 | at alpha= | 12.5 | deg
JavaFoil+Calcfoil stall+Eppler ext transition |  |  |  | L/D Max: | 19.593 | at alpha= | 6.5 | deg
Re: | 50000 |  |  | Cd Min: | 0.01467 | at alpha= | 0 | deg
Mach: | 0.25 |  |  | Cl=0 at alpha= | -1.8125 | deg
|  |  |  | @ Cl=0.1, Cd= | 0.0394
|  |  |  | @ Cl=0.4, Cd= | 0.022247
|  |  |  | @ Cl=0.6, Cd= | 0.034
alpha (deg) | Cl | Cd | Cm | Cl/Cd
-13 | -0.064 | 0.38781 | 0.002 | -0.164
-12.5 | -0.112 | 0.33422 | 0.003 | -0.336
-12 | -0.174 | 0.42051 | 0.003 | -0.413
-11.5 | -0.216 | 0.35701 | 0.003 | -0.605
-11 | -0.251 | 0.29972 | 0.003 | -0.839
-10.5 | -0.282 | 0.26061 | 0.003 | -1.082
-10 | -0.308 | 0.22356 | 0.003 | -1.376
-9.5 | -0.329 | 0.20088 | 0.003 | -1.636
-9 | -0.345 | 0.16696 | 0.003 | -2.064
-8.5 | -0.355 | 0.14713 | 0.003 | -2.412
-8 | -0.359 | 0.12965 | 0.003 | -2.773
-7.5 | -0.358 | 0.11198 | 0.003 | -3.198
-7 | -0.351 | 0.10343 | 0.003 | -3.39
-6.5 | -0.337 | 0.09059 | 0.003 | -3.724
-6 | -0.318 | 0.07965 | 0.003 | -3.997
-5.5 | -0.294 | 0.07269 | 0.003 | -4.044
-5 | -0.265 | 0.06774 | 0.003 | -3.908
-4.5 | -0.231 | 0.06116 | 0.003 | -3.779
-4 | -0.194 | 0.05585 | 0.003 | -3.47
-3.5 | -0.153 | 0.05187 | 0.003 | -2.949
-3 | -0.11 | 0.04823 | 0.003 | -2.276
-2.5 | -0.065 | 0.04567 | 0.003 | -1.415
-2 | -0.018 | 0.04289 | 0.003 | -0.42
-1.5 | 0.03 | 0.04099 | 0.003 | 0.728
-1 | 0.079 | 0.03955 | 0.003 | 1.985
-0.5 | 0.128 | 0.0392 | 0.003 | 3.261
0 | 0.218 | 0.01467 | 0.003 | 14.853
0.5 | 0.271 | 0.0154 | 0.003 | 17.596
1 | 0.317 | 0.01789 | 0.003 | 17.738
1.5 | 0.364 | 0.02059 | 0.003 | 17.663
2 | 0.412 | 0.0228 | 0.003 | 18.069
2.5 | 0.461 | 0.02466 | 0.003 | 18.703
3 | 0.511 | 0.02636 | 0.003 | 19.392
3.5 | 0.562 | 0.03403 | 0.006 | 16.51
4 | 0.612 | 0.03399 | 0.005 | 18.017
4.5 | 0.663 | 0.03567 | 0.005 | 18.591
5 | 0.714 | 0.0375 | 0.005 | 19.026
5.5 | 0.763 | 0.03954 | 0.005 | 19.31
6 | 0.813 | 0.04169 | 0.004 | 19.507
6.5 | 0.863 | 0.04403 | 0.004 | 19.593
7 | 0.912 | 0.04661 | 0.004 | 19.56
7.5 | 0.96 | 0.04934 | 0.004 | 19.464
8 | 1.008 | 0.05202 | 0.003 | 19.382
8.5 | 1.056 | 0.05538 | 0.003 | 19.066
9 | 1.103 | 0.05886 | 0.003 | 18.736
9.5 | 1.146 | 0.06259 | 0.003 | 18.311
10 | 1.184 | 0.06663 | 0.002 | 17.771
10.5 | 1.219 | 0.07108 | 0.002 | 17.145
11 | 1.249 | 0.07575 | 0.002 | 16.483
11.5 | 1.273 | 0.08097 | 0.001 | 15.717
12 | 1.316 | 0.08007 | 0.001 | 16.437
12.5 | 1.326 | 0.08597 | 0.001 | 15.429
13 | 1.241 | 0.10939 | 0 | 11.349
13.5 | 1.237 | 0.11753 | 0 | 10.525
14 | 1.222 | 0.12761 | 0 | 9.577
14.5 | 1.198 | 0.13964 | 0 | 8.579
15 | 1.165 | 0.15228 | 0 | 7.648
15.5 | 1.122 | 0.16665 | 0 | 6.732
16 | 1.07 | 0.18408 |  | 5.814
16.5 | 1.01 | 0.20673 |  | 4.886
17 | 0.942 | 0.22629 |  | 4.165
17.5 | 0.868 | 0.26141 |  | 3.321

## 6. Re 50k Mach 0.25 (2)
BIGFOIL.COM POLAR EXPORT
NACA44110
NACA44110 |  |  |  | Cl Max: | 0.9196 | at alpha= | 20 | deg
XFOIL ncrit=9 |  |  |  | L/D Max: | 14.7209 | at alpha= | 2 | deg
Re: | 50000 |  |  | Cd Min: | 0.25119 | at alpha= | -19.5 | deg
Mach: | 0.25 |  |  | Cl=0 at alpha= | -2.0196 | deg
|  |  |  | @ Cl=0.1, Cd= | 0.034749
|  |  |  | @ Cl=0.4, Cd= | 0.036183
|  |  |  | @ Cl=0.6, Cd= | 0.12186
alpha (deg) | Cl | Cd | Cm | Cl/Cd
-20 | -0.6974 | 0.25061 | 0.0669 | -2.7828
-19.5 | -0.6855 | 0.25119 | 0.0615 | -2.729
-19 | -0.6625 | 0.23945 | 0.0588 | -2.7668
-18.5 | -0.641 | 0.23033 | 0.0562 | -2.783
-18 | -0.622 | 0.22388 | 0.0529 | -2.7783
-17.5 | -0.6039 | 0.21811 | 0.0493 | -2.7688
-17 | -0.5878 | 0.21365 | 0.0452 | -2.7512
-16.5 | -0.5784 | 0.21285 | 0.0403 | -2.7174
-15.5 | -0.5345 | 0.19382 | 0.0354 | -2.7577
-15 | -0.516 | 0.18696 | 0.0327 | -2.7599
-14.5 | -0.5009 | 0.18156 | 0.0293 | -2.7589
-14 | -0.4952 | 0.17967 | 0.0246 | -2.7562
-13.5 | -0.4983 | 0.17962 | 0.019 | -2.7742
-13 | -0.4545 | 0.16192 | 0.0206 | -2.8069
-12.5 | -0.439 | 0.15533 | 0.018 | -2.8262
-12 | -0.4301 | 0.15056 | 0.0144 | -2.8567
-11.5 | -0.4346 | 0.14888 | 0.0089 | -2.9191
-11 | -0.4014 | 0.13613 | 0.0096 | -2.9487
-10.5 | -0.3886 | 0.12973 | 0.0073 | -2.9955
-10 | -0.3929 | 0.12682 | 0.002 | -3.0981
-9.5 | -0.3675 | 0.11676 | 0.0022 | -3.1475
-9 | -0.3626 | 0.11137 | -0.0011 | -3.2558
-8.5 | -0.3824 | 0.10895 | -0.0082 | -3.5099
-8 | -0.3455 | 0.09803 | -0.0056 | -3.5244
-7.5 | -0.3663 | 0.09512 | -0.011 | -3.8509
-7 | -0.3433 | 0.08604 | -0.0099 | -3.99
-6 | -0.3387 | 0.0754 | -0.0126 | -4.492
-5.5 | -0.3417 | 0.07046 | -0.0099 | -4.8496
-5 | -0.302 | 0.06333 | -0.0181 | -4.7687
-4.5 | -0.2266 | 0.05235 | -0.0264 | -4.3286
-4 | -0.1921 | 0.04633 | -0.0217 | -4.1463
-3.5 | -0.1662 | 0.04209 | -0.0176 | -3.9487
-3 | -0.1316 | 0.0383 | -0.016 | -3.436
-2.5 | -0.0785 | 0.03521 | -0.0178 | -2.2295
-2 | 0.0032 | 0.03453 | -0.0227 | 0.092673
-1.5 | 0.0828 | 0.0346 | -0.0235 | 2.3931
-1 | 0.1509 | 0.03519 | -0.0228 | 4.2882
-0.5 | 0.2126 | 0.03502 | -0.0219 | 6.0708
0 | 0.2807 | 0.0349 | -0.0225 | 8.043
0.5 | 0.3522 | 0.03506 | -0.0246 | 10.0456
1 | 0.3974 | 0.03607 | -0.0234 | 11.0175
1.5 | 0.432 | 0.03757 | -0.0215 | 11.4985
2 | 0.5722 | 0.03887 | -0.0385 | 14.7209
2.5 | 0.6076 | 0.04161 | -0.0357 | 14.6023
3 | 0.5949 | 0.04893 | -0.0354 | 12.1582
3.5 | 0.5734 | 0.05625 | -0.0341 | 10.1938
4 | 0.5475 | 0.06337 | -0.032 | 8.6397
6 | 0.4558 | 0.08879 | -0.0313 | 5.1335
6.5 | 0.49 | 0.09383 | -0.031 | 5.2222
7 | 0.5282 | 0.10004 | -0.0313 | 5.2799
7.5 | 0.5239 | 0.10271 | -0.0286 | 5.1008
8 | 0.5444 | 0.10731 | -0.0278 | 5.0732
8.5 | 0.565 | 0.11234 | -0.0275 | 5.0294
9 | 0.5854 | 0.11754 | -0.0272 | 4.9804
10 | 0.6206 | 0.12795 | -0.0271 | 4.8503
10.5 | 0.6371 | 0.13324 | -0.0272 | 4.7816
11 | 0.6502 | 0.13846 | -0.0276 | 4.6959
11.5 | 0.6639 | 0.14392 | -0.0283 | 4.613
12 | 0.6811 | 0.14971 | -0.0291 | 4.5495
12.5 | 0.7195 | 0.15882 | -0.0303 | 4.5303
13 | 0.7272 | 0.163 | -0.0312 | 4.4613
13.5 | 0.7292 | 0.16688 | -0.0327 | 4.3696
14 | 0.7412 | 0.17252 | -0.0345 | 4.2963
14.5 | 0.7654 | 0.18032 | -0.036 | 4.2447
15 | 0.7891 | 0.18773 | -0.0375 | 4.2034
15.5 | 0.7899 | 0.19082 | -0.0402 | 4.1395
16 | 0.8017 | 0.19665 | -0.0429 | 4.0768
16.5 | 0.8211 | 0.20424 | -0.0451 | 4.0203
17 | 0.8441 | 0.21288 | -0.0471 | 3.9651
18 | 0.8666 | 0.22335 | -0.0533 | 3.88
18.5 | 0.8785 | 0.22935 | -0.0567 | 3.8304
19 | 0.8916 | 0.23576 | -0.0602 | 3.7818
19.5 | 0.9051 | 0.24243 | -0.0638 | 3.7334
20 | 0.9196 | 0.24943 | -0.0674 | 3.6868

## 7. Re 50k Mach 0.50 (1)
BIGFOIL.COM POLAR EXPORT
NACA44110
NACA44110 |  |  |  | Cl Max: | 1.254 | at alpha= | 10 | deg
JavaFoil+Calcfoil stall+Eppler ext transition |  |  |  | L/D Max: | 19.065 | at alpha= | 3.5 | deg
Re: | 50000 |  |  | Cd Min: | 0.02211 | at alpha= | 0 | deg
Mach: | 0.5 |  |  | Cl=0 at alpha= | -1.8173 | deg
|  |  |  | @ Cl=0.1, Cd= | 0.042243
|  |  |  | @ Cl=0.4, Cd= | 0.026354
|  |  |  | @ Cl=0.6, Cd= | 0.031659
alpha (deg) | Cl | Cd | Cm | Cl/Cd
-20 | -0.954 | 0.43592 | 0.002 | -2.189
-19.5 | -0.929 | 0.43118 | 0.002 | -2.155
-19 | -0.904 | 0.4264 | 0.002 | -2.121
-18.5 | -0.878 | 0.41127 | 0.002 | -2.134
-18 | -0.853 | 0.3977 | 0.002 | -2.144
-17.5 | -0.827 | 0.39336 | 0.003 | -2.103
-17 | -0.802 | 0.38926 | 0.003 | -2.06
-16.5 | -0.776 | 0.38513 | 0.003 | -2.016
-16 | -0.75 | 0.37146 | 0.003 | -2.019
-15.5 | -0.724 | 0.35171 | 0.003 | -2.059
-15 | -0.699 | 0.35189 | 0.003 | -1.985
-14.5 | -0.673 | 0.348 | 0.003 | -1.934
-14 | -0.646 | 0.33733 | 0.004 | -1.916
-13.5 | -0.62 | 0.33455 | 0.004 | -1.854
-13 | -0.595 | 0.31959 | 0.004 | -1.86
-12.5 | -0.569 | 0.3161 | 0.004 | -1.799
-12 | -0.542 | 0.30069 | 0.004 | -1.802
-11.5 | -0.516 | 0.29675 | 0.004 | -1.738
-11 | -0.49 | 0.29438 | 0.004 | -1.663
-10.5 | -0.463 | 0.2815 | 0.004 | -1.646
-10 | -0.437 | 0.26058 | 0.004 | -1.676
-9.5 | -0.41 | 0.28015 | 0.004 | -1.465
-9 | -0.384 | 0.27766 | 0.004 | -1.383
-8.5 | -0.357 | 0.24524 | 0.004 | -1.457
-8 | -0.331 | 0.24102 | 0.004 | -1.373
-7.5 | -0.304 | 0.23803 | 0.004 | -1.279
-7 | -0.278 | 0.22471 | 0.004 | -1.236
-6.5 | -0.251 | 0.21533 | 0.004 | -1.166
-6 | -0.225 | 0.2075 | 0.004 | -1.082
-5.5 | -0.198 | 0.19434 | 0.004 | -1.017
-5 | -0.171 | 0.20192 | 0.004 | -0.847
-4.5 | -0.144 | 0.18122 | 0.004 | -0.796
-4 | -0.117 | 0.16198 | 0.004 | -0.725
-3.5 | -0.113 | 0.07658 | 0.003 | -1.482
-3 | -0.107 | 0.06506 | 0.003 | -1.641
-2.5 | -0.067 | 0.05473 | 0.003 | -1.226
-2 | -0.019 | 0.04858 | 0.004 | -0.397
-1.5 | 0.033 | 0.04512 | 0.004 | 0.72
-1 | 0.086 | 0.04267 | 0.004 | 2.027
-0.5 | 0.142 | 0.04096 | 0.003 | 3.459
0 | 0.22 | 0.02211 | 0.003 | 9.96
0.5 | 0.277 | 0.02392 | 0.003 | 11.597
1 | 0.335 | 0.02509 | 0.003 | 13.353
1.5 | 0.392 | 0.02619 | 0.003 | 14.974
2 | 0.45 | 0.02738 | 0.003 | 16.418
2.5 | 0.507 | 0.0287 | 0.003 | 17.664
3 | 0.564 | 0.03009 | 0.003 | 18.737
3.5 | 0.62 | 0.03253 | 0.004 | 19.065
4 | 0.676 | 0.03999 | 0.006 | 16.918
4.5 | 0.732 | 0.04059 | 0.006 | 18.034
5 | 0.787 | 0.04295 | 0.005 | 18.326
5.5 | 0.842 | 0.0456 | 0.005 | 18.46
6 | 0.896 | 0.04854 | 0.005 | 18.452
6.5 | 0.949 | 0.05175 | 0.005 | 18.332
7 | 1.001 | 0.05536 | 0.004 | 18.078
7.5 | 1.052 | 0.05929 | 0.004 | 17.75
8 | 1.102 | 0.06373 | 0.004 | 17.295
8.5 | 1.151 | 0.06861 | 0.003 | 16.781
9 | 1.198 | 0.07376 | 0.003 | 16.249
9.5 | 1.236 | 0.07994 | 0.003 | 15.458
10 | 1.254 | 0.08733 | 0.003 | 14.363
10.5 | 1.252 | 0.09588 | 0.002 | 13.058
11 | 1.15 | 0.1011 | 0.001 | 11.373
11.5 | 0.847 | 0.14114 |  | 6.003
12 | 0.746 | 0.2193 | 0.001 | 3.404
12.5 | 0.774 | 0.2439 | 0 | 3.173
13 | 0.802 | 0.28649 | 0 | 2.798
13.5 | 0.829 | 0.30486 | 0 | 2.72
14 | 0.858 | 0.3457 | 0 | 2.482
14.5 | 0.886 | 0.34761 | 0 | 2.549
15 | 0.916 | 0.38743 | -0.001 | 2.364

## 8. Re 50k Mach 0.50 (2)
BIGFOIL.COM POLAR EXPORT
NACA44110
NACA44110 |  |  |  | Cl Max: | 0.4098 | at alpha= | 2 | deg
XFOIL ncrit=9 |  |  |  | L/D Max: | 7.8722 | at alpha= | 1 | deg
Re: | 50000 |  |  | Cd Min: | 0.2695 | at alpha= | -20 | deg
Mach: | 0.5 |  |  | Cl=0 at alpha= | -1.9561 | deg
|  |  |  | @ Cl=0.1, Cd= | 0.040787
|  |  |  | @ Cl=0.4, Cd= | 0.06519
|  |  |  | @ Cl=0.6, Cd= | 0.06519
alpha (deg) | Cl | Cd | Cm | Cl/Cd
-20 | -0.7592 | 0.2695 | 0.0803 | -2.8171
-19.5 | -0.7362 | 0.26197 | 0.0759 | -2.8102
-19 | -0.7136 | 0.25519 | 0.0713 | -2.7963
-18.5 | -0.6925 | 0.25008 | 0.0662 | -2.7691
-18 | -0.6764 | 0.24927 | 0.0602 | -2.7135
-17.5 | -0.653 | 0.24012 | 0.0561 | -2.7195
-17 | -0.6238 | 0.22678 | 0.0536 | -2.7507
-16.5 | -0.6002 | 0.21884 | 0.0499 | -2.7426
-16 | -0.5782 | 0.2121 | 0.0458 | -2.7261
-15.5 | -0.5609 | 0.20826 | 0.0409 | -2.6933
-14.5 | -0.5143 | 0.19125 | 0.0341 | -2.6892
-14 | -0.492 | 0.18372 | 0.0308 | -2.678
-13.5 | -0.4746 | 0.17818 | 0.0268 | -2.6636
-13 | -0.4694 | 0.17691 | 0.0215 | -2.6533
-12.5 | -0.436 | 0.16383 | 0.0201 | -2.6613
-12 | -0.4144 | 0.15612 | 0.0175 | -2.6544
-11.5 | -0.4052 | 0.15194 | 0.0131 | -2.6668
-11 | -0.3837 | 0.14325 | 0.0107 | -2.6785
-10.5 | -0.365 | 0.13607 | 0.0083 | -2.6824
-10 | -0.3716 | 0.13457 | 0.0024 | -2.7614
-9.5 | -0.3334 | 0.1223 | 0.0029 | -2.7261
-9 | -0.3409 | 0.11987 | -0.0027 | -2.8439
-8.5 | -0.3075 | 0.10933 | -0.0025 | -2.8126
-8 | -0.2992 | 0.10312 | -0.0056 | -2.9015
-7.5 | -0.3054 | 0.09901 | -0.0102 | -3.0845
-7 | -0.2964 | 0.09204 | -0.012 | -3.2203
-6.5 | -0.3018 | 0.08698 | -0.0139 | -3.4698
-6 | -0.2793 | 0.07991 | -0.0197 | -3.4952
-5.5 | 0.1555 | 0.05217 | -0.0289 | 2.9806
-5 | -0.1772 | 0.06324 | -0.0147 | -2.802
-4.5 | -0.1463 | 0.05865 | -0.0071 | -2.4945
-4 | -0.1517 | 0.05412 | -0.007 | -2.803
-3.5 | -0.1429 | 0.04933 | -0.0084 | -2.8968
-3 | -0.1246 | 0.04473 | -0.0121 | -2.7856
-2.5 | -0.0819 | 0.04102 | -0.0174 | -1.9966
-2 | -0.0069 | 0.0399 | -0.025 | -0.17293
-1.5 | 0.0716 | 0.04033 | -0.0271 | 1.7754
-1 | 0.1418 | 0.04146 | -0.0268 | 3.4202
-0.5 | 0.2007 | 0.04243 | -0.0256 | 4.7301
0 | 0.2505 | 0.04394 | -0.0249 | 5.701
0.5 | 0.3072 | 0.04555 | -0.0259 | 6.7442
1 | 0.3744 | 0.04756 | -0.0279 | 7.8722
1.5 | 0.3781 | 0.05239 | -0.0274 | 7.217
2 | 0.4098 | 0.05516 | -0.0253 | 7.4293
2.5 | 0.3905 | 0.06066 | -0.0232 | 6.4375
3 | 0.3891 | 0.06519 | -0.0212 | 5.9687

## 9. Re 100k Mach 0.00 (1)
BIGFOIL.COM POLAR EXPORT
NACA44110
NACA44110 |  |  |  | Cl Max: | 1.365 | at alpha= | 14 | deg
JavaFoil+Calcfoil stall+Eppler ext transition |  |  |  | L/D Max: | 43.068 | at alpha= | 2.5 | deg
Re: | 100000 |  |  | Cd Min: | 0.01095 | at alpha= | 1.5 | deg
Mach: | 0 |  |  | Cl=0 at alpha= | -1.8085 | deg
|  |  |  | @ Cl=0.1, Cd= | 0.03649
|  |  |  | @ Cl=0.4, Cd= | 0.011004
|  |  |  | @ Cl=0.6, Cd= | 0.018282
alpha (deg) | Cl | Cd | Cm | Cl/Cd
-16 | -0.376 | 0.29503 | 0.002 | -1.275
-15.5 | -0.389 | 0.27633 | 0.002 | -1.407
-15 | -0.401 | 0.25596 | 0.002 | -1.568
-14.5 | -0.412 | 0.23688 | 0.002 | -1.74
-14 | -0.422 | 0.21896 | 0.002 | -1.928
-13.5 | -0.432 | 0.21195 | 0.002 | -2.037
-13 | -0.44 | 0.19339 | 0.002 | -2.276
-12.5 | -0.448 | 0.17472 | 0.002 | -2.562
-12 | -0.454 | 0.16044 | 0.002 | -2.828
-11.5 | -0.458 | 0.14733 | 0.002 | -3.11
-11 | -0.461 | 0.13618 | 0.003 | -3.383
-10.5 | -0.461 | 0.12878 | 0.003 | -3.581
-10 | -0.459 | 0.11615 | 0.003 | -3.953
-9.5 | -0.454 | 0.10682 | 0.003 | -4.254
-9 | -0.447 | 0.09808 | 0.003 | -4.556
-8.5 | -0.436 | 0.09007 | 0.003 | -4.842
-8 | -0.422 | 0.08307 | 0.003 | -5.081
-7.5 | -0.405 | 0.07738 | 0.003 | -5.231
-7 | -0.384 | 0.07141 | 0.003 | -5.377
-6.5 | -0.36 | 0.06533 | 0.003 | -5.506
-6 | -0.332 | 0.06051 | 0.003 | -5.489
-5.5 | -0.301 | 0.05709 | 0.003 | -5.279
-5 | -0.268 | 0.05377 | 0.003 | -4.977
-4.5 | -0.231 | 0.05035 | 0.003 | -4.59
-4 | -0.192 | 0.04708 | 0.003 | -4.08
-3.5 | -0.151 | 0.04462 | 0.003 | -3.377
-3 | -0.108 | 0.04237 | 0.003 | -2.54
-2.5 | -0.063 | 0.04051 | 0.003 | -1.559
-2 | -0.018 | 0.03901 | 0.003 | -0.45
-1.5 | 0.029 | 0.03791 | 0.003 | 0.765
-1 | 0.076 | 0.03704 | 0.003 | 2.058
-0.5 | 0.124 | 0.03594 | 0.003 | 3.451
0 | 0.214 | 0.01146 | 0.003 | 18.68
0.5 | 0.274 | 0.01147 | 0.003 | 23.879
1 | 0.333 | 0.01113 | 0.004 | 29.954
1.5 | 0.392 | 0.01095 | 0.004 | 35.824
2 | 0.451 | 0.01135 | 0.004 | 39.702
2.5 | 0.508 | 0.01179 | 0.004 | 43.068
3 | 0.563 | 0.01786 | 0.007 | 31.511
3.5 | 0.613 | 0.01843 | 0.006 | 33.251
4 | 0.657 | 0.01743 | 0.006 | 37.696
4.5 | 0.698 | 0.01949 | 0.006 | 35.812
5 | 0.739 | 0.02165 | 0.005 | 34.144
5.5 | 0.781 | 0.02431 | 0.005 | 32.127
6 | 0.823 | 0.02711 | 0.005 | 30.37
6.5 | 0.867 | 0.0299 | 0.004 | 28.991
7 | 0.911 | 0.03259 | 0.004 | 27.963
7.5 | 0.956 | 0.03523 | 0.004 | 27.148
8 | 1.001 | 0.03801 | 0.004 | 26.341
8.5 | 1.046 | 0.04099 | 0.003 | 25.521
9 | 1.092 | 0.0438 | 0.003 | 24.931
9.5 | 1.134 | 0.04683 | 0.003 | 24.225
10 | 1.173 | 0.04994 | 0.002 | 23.499
10.5 | 1.21 | 0.05333 | 0.002 | 22.689
11 | 1.243 | 0.0568 | 0.002 | 21.891
11.5 | 1.273 | 0.06048 | 0.002 | 21.048
12 | 1.299 | 0.0644 | 0.001 | 20.168
12.5 | 1.337 | 0.06818 | 0.001 | 19.615
13 | 1.353 | 0.07328 | 0.001 | 18.457
13.5 | 1.362 | 0.07868 | 0 | 17.313
14 | 1.365 | 0.08436 | 0 | 16.178
14.5 | 1.27 | 0.11591 | 0 | 10.955
15 | 1.263 | 0.12357 | 0 | 10.221
15.5 | 1.253 | 0.13148 | 0 | 9.531
16 | 1.239 | 0.14037 | -0.001 | 8.826
16.5 | 1.22 | 0.14979 | -0.001 | 8.146
17 | 1.198 | 0.15933 | -0.001 | 7.518
17.5 | 1.172 | 0.16976 | -0.001 | 6.903
18 | 1.143 | 0.18307 | -0.001 | 6.242
18.5 | 1.111 | 0.19485 | -0.001 | 5.704
19 | 1.078 | 0.20636 |  | 5.223

## 10. Re 100k Mach 0.00 (2)
BIGFOIL.COM POLAR EXPORT
NACA44110
NACA44110 |  |  |  | Cl Max: | 0.9855 | at alpha= | 7 | deg
XFOIL ncrit=9 |  |  |  | L/D Max: | 30.4435 | at alpha= | 4 | deg
Re: | 100000 |  |  | Cd Min: | 0.24089 | at alpha= | -20 | deg
Mach: | 0 |  |  | Cl=0 at alpha= | -2.2644 | deg
|  |  |  | @ Cl=0.1, Cd= | 0.027268
|  |  |  | @ Cl=0.4, Cd= | 0.022778
|  |  |  | @ Cl=0.6, Cd= | 0.02175
alpha (deg) | Cl | Cd | Cm | Cl/Cd
-20 | -0.6774 | 0.24089 | 0.0646 | -2.8121
-19.5 | -0.6599 | 0.23521 | 0.0611 | -2.8056
-19 | -0.6425 | 0.22956 | 0.0574 | -2.7988
-18.5 | -0.6259 | 0.22471 | 0.0533 | -2.7854
-17.5 | -0.5928 | 0.21266 | 0.0463 | -2.7875
-17 | -0.5745 | 0.20557 | 0.0438 | -2.7947
-16.5 | -0.5574 | 0.19941 | 0.0407 | -2.7952
-16 | -0.5408 | 0.19347 | 0.0375 | -2.7953
-15.5 | -0.5269 | 0.18886 | 0.0335 | -2.7899
-15 | -0.521 | 0.18667 | 0.0285 | -2.791
-14.5 | -0.4978 | 0.17608 | 0.0272 | -2.8271
-14 | -0.4796 | 0.16844 | 0.0254 | -2.8473
-13.5 | -0.4645 | 0.16195 | 0.0228 | -2.8682
-13 | -0.4506 | 0.1557 | 0.02 | -2.894
-12.5 | -0.4396 | 0.15032 | 0.0164 | -2.9244
-12 | -0.4378 | 0.14711 | 0.0111 | -2.976
-11.5 | -0.4212 | 0.13808 | 0.0095 | -3.0504
-11 | -0.4011 | 0.12967 | 0.0092 | -3.0932
-10.5 | -0.389 | 0.12329 | 0.0069 | -3.1552
-10 | -0.3791 | 0.11732 | 0.0038 | -3.2313
-9.5 | -0.3779 | 0.11304 | -0.0015 | -3.3431
-9 | -0.3876 | 0.10925 | -0.009 | -3.5478
-8.5 | -0.3995 | 0.10576 | -0.0134 | -3.7774
-8 | -0.353 | 0.09169 | -0.0082 | -3.8499
-7.5 | -0.3511 | 0.08573 | -0.01 | -4.0954
-7 | -0.3442 | 0.07985 | -0.0123 | -4.3106
-6.5 | -0.3336 | 0.07721 | -0.0156 | -4.3207
-6 | -0.3203 | 0.06981 | -0.0149 | -4.5882
-5.5 | -0.2923 | 0.06231 | -0.0161 | -4.6911
-5 | -0.203 | 0.05596 | -0.0276 | -3.6276
-4.5 | -0.1746 | 0.04967 | -0.0247 | -3.5152
-4 | -0.1371 | 0.04735 | -0.0215 | -2.8955
-3.5 | -0.0982 | 0.04469 | -0.0188 | -2.1974
-3 | -0.0594 | 0.04028 | -0.0167 | -1.4747
-2.5 | -0.0196 | 0.03547 | -0.015 | -0.55258
-2 | 0.022 | 0.03236 | -0.0129 | 0.67985
-1.5 | 0.0597 | 0.02859 | -0.0107 | 2.0881
-0.5 | 0.1746 | 0.02482 | -0.0079 | 7.0346
0 | 0.2492 | 0.02525 | -0.0063 | 9.8693
0.5 | 0.3075 | 0.02446 | -0.005 | 12.5715
1 | 0.3642 | 0.02316 | -0.0045 | 15.7254
1.5 | 0.4158 | 0.02261 | -0.0033 | 18.3901
2 | 0.4653 | 0.02255 | -0.002 | 20.6341
2.5 | 0.6303 | 0.02157 | -0.0231 | 29.2211
3 | 0.6755 | 0.02247 | -0.0213 | 30.0623
3.5 | 0.717 | 0.02391 | -0.0195 | 29.9875
4 | 0.762 | 0.02503 | -0.0177 | 30.4435
4.5 | 0.7994 | 0.02684 | -0.0157 | 29.7839
5 | 0.8441 | 0.02816 | -0.0139 | 29.9751
5.5 | 0.8744 | 0.03075 | -0.0116 | 28.4358
6 | 0.9202 | 0.03196 | -0.0099 | 28.7922
6.5 | 0.9359 | 0.03618 | -0.0069 | 25.8679
7 | 0.9855 | 0.03691 | -0.0053 | 26.7001
7.5 | 0.9612 | 0.04533 | -0.0016 | 21.2045
8 | 0.891 | 0.0585 | 0.0005 | 15.2308
8.5 | 0.7544 | 0.08278 | -0.007 | 9.1133
9.5 | 0.6657 | 0.10748 | -0.0168 | 6.1937
10 | 0.672 | 0.11346 | -0.0174 | 5.9228
10.5 | 0.7049 | 0.11825 | -0.0169 | 5.9611
11 | 0.6955 | 0.124 | -0.0182 | 5.6089
11.5 | 0.7533 | 0.1305 | -0.0172 | 5.7724
12 | 0.7295 | 0.13522 | -0.0193 | 5.3949

## 11. Re 100k Mach 0.10 (1)
BIGFOIL.COM POLAR EXPORT
NACA44110
NACA44110 |  |  |  | Cl Max: | 1.359 | at alpha= | 13.5 | deg
JavaFoil+Calcfoil stall+Eppler ext transition |  |  |  | L/D Max: | 43.357 | at alpha= | 2.5 | deg
Re: | 100000 |  |  | Cd Min: | 0.01063 | at alpha= | 1.5 | deg
Mach: | 0.1 |  |  | Cl=0 at alpha= | -1.8085 | deg
|  |  |  | @ Cl=0.1, Cd= | 0.036616
|  |  |  | @ Cl=0.4, Cd= | 0.010708
|  |  |  | @ Cl=0.6, Cd= | 0.018426
alpha (deg) | Cl | Cd | Cm | Cl/Cd
-15 | -0.36 | 0.27906 | 0.002 | -1.292
-14.5 | -0.373 | 0.25755 | 0.002 | -1.45
-14 | -0.386 | 0.24433 | 0.002 | -1.58
-13.5 | -0.398 | 0.22516 | 0.002 | -1.767
-13 | -0.409 | 0.20759 | 0.002 | -1.97
-12.5 | -0.419 | 0.18584 | 0.002 | -2.255
-12 | -0.428 | 0.17474 | 0.002 | -2.448
-11.5 | -0.435 | 0.16011 | 0.002 | -2.717
-11 | -0.44 | 0.14772 | 0.003 | -2.981
-10.5 | -0.443 | 0.13515 | 0.003 | -3.281
-10 | -0.444 | 0.12098 | 0.003 | -3.669
-9.5 | -0.442 | 0.11346 | 0.003 | -3.893
-9 | -0.436 | 0.10218 | 0.003 | -4.271
-8.5 | -0.428 | 0.09259 | 0.003 | -4.62
-8 | -0.416 | 0.08533 | 0.003 | -4.871
-7.5 | -0.4 | 0.07906 | 0.003 | -5.059
-7 | -0.381 | 0.0721 | 0.003 | -5.279
-6.5 | -0.358 | 0.0676 | 0.003 | -5.289
-6 | -0.331 | 0.06232 | 0.003 | -5.309
-5.5 | -0.301 | 0.05756 | 0.003 | -5.226
-5 | -0.268 | 0.05417 | 0.003 | -4.938
-4.5 | -0.231 | 0.05065 | 0.003 | -4.566
-4 | -0.192 | 0.0473 | 0.003 | -4.068
-3.5 | -0.151 | 0.04497 | 0.003 | -3.36
-3 | -0.108 | 0.0425 | 0.003 | -2.541
-2.5 | -0.063 | 0.04059 | 0.003 | -1.562
-2 | -0.018 | 0.03905 | 0.003 | -0.451
-1.5 | 0.029 | 0.03795 | 0.003 | 0.768
-1 | 0.077 | 0.03721 | 0.003 | 2.059
-0.5 | 0.125 | 0.03597 | 0.003 | 3.465
0 | 0.215 | 0.01151 | 0.003 | 18.681
0.5 | 0.275 | 0.01104 | 0.003 | 24.932
1 | 0.335 | 0.01119 | 0.004 | 29.942
1.5 | 0.394 | 0.01063 | 0.004 | 37.062
2 | 0.453 | 0.0114 | 0.004 | 39.707
2.5 | 0.51 | 0.01176 | 0.004 | 43.357
3 | 0.565 | 0.01799 | 0.007 | 31.393
3.5 | 0.614 | 0.0186 | 0.006 | 33.02
4 | 0.658 | 0.01774 | 0.006 | 37.085
4.5 | 0.699 | 0.01991 | 0.006 | 35.085
5 | 0.74 | 0.02212 | 0.005 | 33.457
5.5 | 0.782 | 0.0248 | 0.005 | 31.55
6 | 0.826 | 0.02753 | 0.005 | 29.99
6.5 | 0.87 | 0.0303 | 0.004 | 28.704
7 | 0.914 | 0.03305 | 0.004 | 27.658
7.5 | 0.959 | 0.03571 | 0.004 | 26.869
8 | 1.005 | 0.03846 | 0.004 | 26.125
8.5 | 1.05 | 0.04141 | 0.003 | 25.363
9 | 1.096 | 0.04425 | 0.003 | 24.769
9.5 | 1.139 | 0.04729 | 0.003 | 24.08
10 | 1.178 | 0.05044 | 0.002 | 23.348
10.5 | 1.214 | 0.05387 | 0.002 | 22.534
11 | 1.247 | 0.0574 | 0.002 | 21.728
11.5 | 1.276 | 0.06116 | 0.002 | 20.86
12 | 1.301 | 0.06515 | 0.001 | 19.97
12.5 | 1.338 | 0.06923 | 0.001 | 19.322
13 | 1.352 | 0.07442 | 0.001 | 18.162
13.5 | 1.359 | 0.07994 | 0 | 17.004
14 | 1.359 | 0.08579 | 0 | 15.844
14.5 | 1.262 | 0.11691 | 0 | 10.794
15 | 1.253 | 0.12462 | 0 | 10.057
15.5 | 1.24 | 0.17404 | 0 | 7.125
16 | 1.222 | 0.14245 | -0.001 | 8.576
16.5 | 1.199 | 0.15225 | -0.001 | 7.874
17 | 1.172 | 0.16314 | -0.001 | 7.183
17.5 | 1.141 | 0.17447 | -0.001 | 6.541
18 | 1.107 | 0.1867 | -0.001 | 5.931
18.5 | 1.071 | 0.20012 | -0.001 | 5.352

## 12. Re 100k Mach 0.10 (2)
BIGFOIL.COM POLAR EXPORT
NACA44110
NACA44110 |  |  |  | Cl Max: | 1.0141 | at alpha= | 8 | deg
XFOIL ncrit=9 |  |  |  | L/D Max: | 29.9882 | at alpha= | 4 | deg
Re: | 100000 |  |  | Cd Min: | 0.24156 | at alpha= | -20 | deg
Mach: | 0.1 |  |  | Cl=0 at alpha= | -2.2673 | deg
|  |  |  | @ Cl=0.1, Cd= | 0.026068
|  |  |  | @ Cl=0.4, Cd= | 0.022957
|  |  |  | @ Cl=0.6, Cd= | 0.14044
alpha (deg) | Cl | Cd | Cm | Cl/Cd
-20 | -0.6795 | 0.24156 | 0.0651 | -2.813
-19.5 | -0.6619 | 0.23585 | 0.0615 | -2.8064
-19 | -0.6444 | 0.23022 | 0.0578 | -2.7991
-18.5 | -0.6278 | 0.22554 | 0.0536 | -2.7835
-17.5 | -0.5937 | 0.21288 | 0.0468 | -2.7889
-17 | -0.5755 | 0.20602 | 0.0441 | -2.7934
-16.5 | -0.5582 | 0.19986 | 0.041 | -2.793
-16 | -0.5416 | 0.19394 | 0.0378 | -2.7926
-15.5 | -0.5281 | 0.18965 | 0.0335 | -2.7846
-14.5 | -0.4969 | 0.17604 | 0.0277 | -2.8227
-14 | -0.4793 | 0.16875 | 0.0256 | -2.8403
-13.5 | -0.4642 | 0.1623 | 0.023 | -2.8601
-13 | -0.4501 | 0.15608 | 0.0201 | -2.8838
-12.5 | -0.4398 | 0.15099 | 0.0163 | -2.9128
-12 | -0.4388 | 0.14795 | 0.0109 | -2.9659
-11.5 | -0.417 | 0.13759 | 0.0104 | -3.0307
-11 | -0.3995 | 0.12995 | 0.0094 | -3.0743
-10.5 | -0.3875 | 0.1236 | 0.0069 | -3.1351
-10 | -0.3778 | 0.11776 | 0.0038 | -3.2082
-9.5 | -0.3783 | 0.11384 | -0.002 | -3.3231
-9 | -0.3883 | 0.11003 | -0.0095 | -3.529
-8.5 | -0.3613 | 0.09911 | -0.0071 | -3.6454
-8 | -0.3484 | 0.09193 | -0.0077 | -3.7898
-7.5 | -0.3474 | 0.08599 | -0.0099 | -4.04
-7 | -0.3418 | 0.08023 | -0.0123 | -4.2603
-6.5 | -0.333 | 0.07834 | -0.0159 | -4.2507
-6 | -0.3191 | 0.06973 | -0.0149 | -4.5762
-5.5 | -0.2851 | 0.06225 | -0.0176 | -4.5799
-5 | -0.2023 | 0.05594 | -0.0278 | -3.6164
-4.5 | -0.1749 | 0.04999 | -0.0246 | -3.4987
-4 | -0.1374 | 0.04753 | -0.0216 | -2.8908
-3.5 | -0.0984 | 0.04484 | -0.0189 | -2.1945
-3 | -0.0594 | 0.04041 | -0.0169 | -1.4699
-2.5 | -0.0195 | 0.03565 | -0.0151 | -0.54698
-2 | 0.0224 | 0.03252 | -0.013 | 0.68881
-1.5 | 0.06 | 0.02866 | -0.0107 | 2.0935
-1 | 0.11 | 0.02542 | -0.0091 | 4.3273
-0.5 | 0.1756 | 0.02497 | -0.008 | 7.0324
0 | 0.2507 | 0.02538 | -0.0063 | 9.8779
0.5 | 0.3093 | 0.02458 | -0.005 | 12.5834
1 | 0.3661 | 0.02332 | -0.0046 | 15.699
1.5 | 0.4184 | 0.02276 | -0.0033 | 18.3831
2 | 0.4679 | 0.02273 | -0.002 | 20.5851
3 | 0.6792 | 0.02274 | -0.0213 | 29.8681
3.5 | 0.7206 | 0.02417 | -0.0195 | 29.8138
4 | 0.7641 | 0.02548 | -0.0176 | 29.9882
4.5 | 0.8031 | 0.02717 | -0.0156 | 29.5583
5 | 0.8437 | 0.02892 | -0.0136 | 29.1736
5.5 | 0.8775 | 0.03119 | -0.0114 | 28.134
6 | 0.9157 | 0.03323 | -0.0093 | 27.5564
6.5 | 0.9368 | 0.03687 | -0.0066 | 25.4082
7 | 0.9756 | 0.03879 | -0.0045 | 25.1508
7.5 | 0.9527 | 0.04693 | -0.001 | 20.3004
8 | 1.0141 | 0.04648 | 0.0007 | 21.818
8.5 | 0.7515 | 0.08409 | -0.0073 | 8.9369
9 | 0.5114 | 0.10051 | -0.0084 | 5.0881
9.5 | 0.558 | 0.1052 | -0.0077 | 5.3042
10 | 0.5376 | 0.111 | -0.0081 | 4.8432
10.5 | 0.5398 | 0.11685 | -0.0087 | 4.6196
11 | 0.5747 | 0.12183 | -0.0083 | 4.7172
11.5 | 0.5577 | 0.12685 | -0.0098 | 4.3965
12 | 0.6172 | 0.13416 | -0.0092 | 4.6005
12.5 | 0.5838 | 0.13654 | -0.011 | 4.2757
13 | 0.5758 | 0.14044 | -0.0126 | 4.1

## 13. Re 100k Mach 0.25 (1)
BIGFOIL.COM POLAR EXPORT
NACA44110
NACA44110 |  |  |  | Cl Max: | 1.336 | at alpha= | 13 | deg
JavaFoil+Calcfoil stall+Eppler ext transition |  |  |  | L/D Max: | 43.123 | at alpha= | 2.5 | deg
Re: | 100000 |  |  | Cd Min: | 0.01106 | at alpha= | 1 | deg
Mach: | 0.25 |  |  | Cl=0 at alpha= | -1.8125 | deg
|  |  |  | @ Cl=0.1, Cd= | 0.036703
|  |  |  | @ Cl=0.4, Cd= | 0.011359
|  |  |  | @ Cl=0.6, Cd= | 0.019443
alpha (deg) | Cl | Cd | Cm | Cl/Cd
-13 | -0.064 | 0.30332 | 0.003 | -0.21
-12.5 | -0.112 | 0.25738 | 0.003 | -0.437
-12 | -0.174 | 0.23691 | 0.003 | -0.733
-11.5 | -0.216 | 0.21463 | 0.003 | -1.006
-11 | -0.251 | 0.23799 | 0.003 | -1.056
-10.5 | -0.282 | 0.19907 | 0.003 | -1.416
-10 | -0.308 | 0.1731 | 0.003 | -1.778
-9.5 | -0.329 | 0.1556 | 0.003 | -2.113
-9 | -0.345 | 0.13297 | 0.003 | -2.591
-8.5 | -0.355 | 0.12033 | 0.003 | -2.95
-8 | -0.359 | 0.10477 | 0.003 | -3.431
-7.5 | -0.358 | 0.09268 | 0.003 | -3.864
-7 | -0.351 | 0.08224 | 0.003 | -4.264
-6.5 | -0.337 | 0.07578 | 0.003 | -4.452
-6 | -0.318 | 0.06885 | 0.003 | -4.624
-5.5 | -0.294 | 0.06296 | 0.003 | -4.669
-5 | -0.265 | 0.05794 | 0.003 | -4.569
-4.5 | -0.231 | 0.05353 | 0.003 | -4.319
-4 | -0.194 | 0.04937 | 0.003 | -3.925
-3.5 | -0.153 | 0.04615 | 0.003 | -3.315
-3 | -0.11 | 0.04362 | 0.003 | -2.517
-2.5 | -0.065 | 0.04154 | 0.003 | -1.556
-2 | -0.018 | 0.03977 | 0.003 | -0.453
-1.5 | 0.03 | 0.03852 | 0.003 | 0.774
-1 | 0.079 | 0.03699 | 0.003 | 2.123
-0.5 | 0.128 | 0.03632 | 0.003 | 3.521
0 | 0.221 | 0.01134 | 0.003 | 19.471
0.5 | 0.283 | 0.01134 | 0.004 | 24.913
1 | 0.344 | 0.01106 | 0.004 | 31.088
1.5 | 0.404 | 0.01138 | 0.004 | 35.533
2 | 0.464 | 0.01171 | 0.004 | 39.582
2.5 | 0.521 | 0.01207 | 0.004 | 43.123
3 | 0.572 | 0.01867 | 0.007 | 30.645
3.5 | 0.618 | 0.01994 | 0.007 | 30.993
4 | 0.661 | 0.01977 | 0.006 | 33.42
4.5 | 0.704 | 0.02228 | 0.006 | 31.592
5 | 0.748 | 0.0249 | 0.005 | 30.027
5.5 | 0.792 | 0.02742 | 0.005 | 28.87
6 | 0.838 | 0.02997 | 0.005 | 27.955
6.5 | 0.884 | 0.03258 | 0.004 | 27.147
7 | 0.931 | 0.03533 | 0.004 | 26.349
7.5 | 0.978 | 0.03795 | 0.004 | 25.78
8 | 1.025 | 0.04073 | 0.004 | 25.167
8.5 | 1.072 | 0.04358 | 0.003 | 24.603
9 | 1.119 | 0.04671 | 0.003 | 23.952
9.5 | 1.162 | 0.04986 | 0.003 | 23.313
10 | 1.2 | 0.05327 | 0.002 | 22.533
10.5 | 1.235 | 0.05695 | 0.002 | 21.687
11 | 1.265 | 0.06082 | 0.002 | 20.801
11.5 | 1.289 | 0.06502 | 0.002 | 19.827
12 | 1.323 | 0.07028 | 0.001 | 18.827
12.5 | 1.333 | 0.07551 | 0.001 | 17.656
13 | 1.336 | 0.08138 | 0.001 | 16.419
13.5 | 1.329 | 0.08763 | 0 | 15.162
14 | 1.223 | 0.11529 | 0 | 10.606
14.5 | 1.198 | 0.12508 | 0 | 9.581
15 | 1.165 | 0.13502 | 0 | 8.627
15.5 | 1.122 | 0.14832 | 0 | 7.565
16 | 1.07 | 0.16102 | 0 | 6.647
16.5 | 1.01 | 0.17766 |  | 5.686
17 | 0.942 | 0.19269 |  | 4.891
17.5 | 0.868 | 0.21932 |  | 3.959
18 | 0.788 | 0.24276 |  | 3.247

## 14. Re 100k Mach 0.25 (2)
BIGFOIL.COM POLAR EXPORT
NACA44110
NACA44110 |  |  |  | Cl Max: | 0.945 | at alpha= | 6.5 | deg
XFOIL ncrit=9 |  |  |  | L/D Max: | 28.0827 | at alpha= | 4.5 | deg
Re: | 100000 |  |  | Cd Min: | 0.24548 | at alpha= | -20 | deg
Mach: | 0.25 |  |  | Cl=0 at alpha= | -2.2892 | deg
|  |  |  | @ Cl=0.1, Cd= | 0.026863
|  |  |  | @ Cl=0.4, Cd= | 0.024072
|  |  |  | @ Cl=0.6, Cd= | 0.025314
alpha (deg) | Cl | Cd | Cm | Cl/Cd
-20 | -0.692 | 0.24548 | 0.0679 | -2.819
-19.5 | -0.6734 | 0.23964 | 0.0641 | -2.81
-19 | -0.6552 | 0.23432 | 0.0599 | -2.7962
-18 | -0.6203 | 0.22293 | 0.0519 | -2.7825
-17.5 | -0.6003 | 0.21509 | 0.0493 | -2.7909
-17 | -0.5818 | 0.20869 | 0.0461 | -2.7879
-16.5 | -0.5637 | 0.2025 | 0.0427 | -2.7837
-16 | -0.5466 | 0.19697 | 0.0389 | -2.775
-15.5 | -0.5368 | 0.19475 | 0.0338 | -2.7564
-15 | -0.5165 | 0.18572 | 0.0314 | -2.7811
-14.5 | -0.4956 | 0.17724 | 0.0295 | -2.7962
-14 | -0.4786 | 0.17062 | 0.0268 | -2.8051
-13.5 | -0.4629 | 0.16429 | 0.0239 | -2.8176
-13 | -0.4492 | 0.15862 | 0.0204 | -2.8319
-12.5 | -0.4439 | 0.15533 | 0.0154 | -2.8578
-11.5 | -0.4066 | 0.13816 | 0.0123 | -2.943
-11 | -0.3923 | 0.13157 | 0.0101 | -2.9817
-10.5 | -0.3807 | 0.12553 | 0.007 | -3.0327
-10 | -0.3759 | 0.12124 | 0.0022 | -3.1005
-9.5 | -0.3816 | 0.11818 | -0.0045 | -3.229
-9 | -0.3556 | 0.1071 | -0.0033 | -3.3203
-8.5 | -0.3389 | 0.09961 | -0.0038 | -3.4023
-8 | -0.3303 | 0.09336 | -0.0064 | -3.5379
-7.5 | -0.3289 | 0.0875 | -0.0102 | -3.7589
-7 | -0.3326 | 0.0835 | -0.0144 | -3.9832
-6.5 | -0.3312 | 0.08306 | -0.0169 | -3.9875
-6 | -0.3097 | 0.07017 | -0.0149 | -4.4136
-5.5 | -0.2388 | 0.06396 | -0.0271 | -3.7336
-5 | -0.2029 | 0.05679 | -0.0272 | -3.5728
-4.5 | -0.1755 | 0.05173 | -0.0243 | -3.3926
-4 | -0.1385 | 0.04842 | -0.0222 | -2.8604
-3.5 | -0.0988 | 0.0455 | -0.0197 | -2.1714
-3 | -0.0591 | 0.04112 | -0.0177 | -1.4373
-2.5 | -0.018 | 0.03654 | -0.0158 | -0.49261
-2 | 0.0247 | 0.03338 | -0.0136 | 0.73996
-1.5 | 0.0623 | 0.02916 | -0.0112 | 2.1365
-1 | 0.1135 | 0.02604 | -0.0095 | 4.3587
-0.5 | 0.1809 | 0.02597 | -0.0081 | 6.9657
0 | 0.2589 | 0.02618 | -0.0066 | 9.8892
0.5 | 0.3191 | 0.02532 | -0.0052 | 12.6027
1 | 0.3769 | 0.02427 | -0.0048 | 15.5295
1.5 | 0.4317 | 0.0238 | -0.0036 | 18.1387
2 | 0.4832 | 0.0237 | -0.002 | 20.3882
4 | 0.7778 | 0.02777 | -0.0172 | 28.0086
4.5 | 0.8217 | 0.02926 | -0.015 | 28.0827
5 | 0.8488 | 0.03241 | -0.0124 | 26.1894
5.5 | 0.8909 | 0.03407 | -0.01 | 26.1491
6 | 0.8966 | 0.03937 | -0.0069 | 22.7737
6.5 | 0.945 | 0.04041 | -0.0046 | 23.3853
7 | 0.722 | 0.06863 | -0.0065 | 10.5202
7.5 | 0.6925 | 0.07854 | -0.0085 | 8.8172
8 | 0.7252 | 0.08267 | -0.0072 | 8.7722
9.5 | 0.6761 | 0.11116 | -0.0161 | 6.0822
10 | 0.6627 | 0.11688 | -0.0174 | 5.6699
11 | 0.7007 | 0.12784 | -0.018 | 5.4811
11.5 | 0.6966 | 0.1339 | -0.0198 | 5.2024

## 15. Re 100k Mach 0.50 (1)
BIGFOIL.COM POLAR EXPORT
NACA44110
NACA44110 |  |  |  | Cl Max: | 1.267 | at alpha= | 10 | deg
JavaFoil+Calcfoil stall+Eppler ext transition |  |  |  | L/D Max: | 32.248 | at alpha= | 1.5 | deg
Re: | 100000 |  |  | Cd Min: | 0.01239 | at alpha= | 0.5 | deg
Mach: | 0.5 |  |  | Cl=0 at alpha= | -1.8173 | deg
|  |  |  | @ Cl=0.1, Cd= | 0.037882
|  |  |  | @ Cl=0.4, Cd= | 0.012958
|  |  |  | @ Cl=0.6, Cd= | 0.02248
alpha (deg) | Cl | Cd | Cm | Cl/Cd
-20 | -0.954 | 0.34109 | 0.002 | -2.798
-19.5 | -0.929 | 0.33628 | 0.002 | -2.763
-19 | -0.904 | 0.33147 | 0.002 | -2.728
-18.5 | -0.878 | 0.33377 | 0.002 | -2.63
-18 | -0.853 | 0.32687 | 0.002 | -2.608
-17.5 | -0.827 | 0.32248 | 0.003 | -2.565
-17 | -0.802 | 0.31829 | 0.003 | -2.519
-16.5 | -0.776 | 0.29591 | 0.003 | -2.624
-16 | -0.75 | 0.28521 | 0.003 | -2.629
-15.5 | -0.724 | 0.27016 | 0.003 | -2.681
-15 | -0.699 | 0.28543 | 0.003 | -2.448
-14.5 | -0.673 | 0.28152 | 0.003 | -2.39
-14 | -0.646 | 0.25557 | 0.004 | -2.529
-13.5 | -0.62 | 0.2525 | 0.004 | -2.457
-13 | -0.595 | 0.2553 | 0.004 | -2.329
-12.5 | -0.569 | 0.2518 | 0.004 | -2.258
-12 | -0.542 | 0.2388 | 0.004 | -2.269
-11.5 | -0.516 | 0.23499 | 0.004 | -2.195
-11 | -0.49 | 0.23245 | 0.004 | -2.107
-10.5 | -0.463 | 0.22159 | 0.004 | -2.092
-10 | -0.437 | 0.20508 | 0.004 | -2.13
-9.5 | -0.41 | 0.20478 | 0.004 | -2.004
-9 | -0.384 | 0.20225 | 0.004 | -1.899
-8.5 | -0.357 | 0.17958 | 0.004 | -1.99
-8 | -0.331 | 0.17599 | 0.004 | -1.88
-7.5 | -0.304 | 0.1734 | 0.004 | -1.756
-7 | -0.278 | 0.17326 | 0.004 | -1.603
-6.5 | -0.251 | 0.16521 | 0.004 | -1.52
-6 | -0.225 | 0.15962 | 0.004 | -1.407
-5.5 | -0.198 | 0.14921 | 0.004 | -1.325
-5 | -0.171 | 0.15508 | 0.004 | -1.103
-4.5 | -0.144 | 0.1393 | 0.004 | -1.035
-4 | -0.118 | 0.12445 | 0.004 | -0.944
-3.5 | -0.113 | 0.06431 | 0.003 | -1.765
-3 | -0.107 | 0.05566 | 0.003 | -1.918
-2.5 | -0.067 | 0.04753 | 0.003 | -1.411
-2 | -0.019 | 0.04374 | 0.004 | -0.441
-1.5 | 0.033 | 0.04038 | 0.004 | 0.805
-1 | 0.086 | 0.03824 | 0.004 | 2.262
-0.5 | 0.142 | 0.03681 | 0.004 | 3.849
0 | 0.245 | 0.01248 | 0.004 | 19.621
0.5 | 0.313 | 0.01239 | 0.004 | 25.275
1 | 0.378 | 0.01262 | 0.004 | 29.947
1.5 | 0.436 | 0.01351 | 0.004 | 32.248
2 | 0.487 | 0.01544 | 0.004 | 31.568
2.5 | 0.538 | 0.0179 | 0.004 | 30.054
3 | 0.589 | 0.02075 | 0.004 | 28.375
3.5 | 0.64 | 0.02877 | 0.007 | 22.258
4 | 0.694 | 0.03092 | 0.006 | 22.433
4.5 | 0.746 | 0.03113 | 0.006 | 23.97
5 | 0.8 | 0.0334 | 0.006 | 23.962
5.5 | 0.854 | 0.03582 | 0.005 | 23.839
6 | 0.907 | 0.03837 | 0.005 | 23.653
6.5 | 0.961 | 0.04109 | 0.005 | 23.384
7 | 1.013 | 0.04409 | 0.004 | 22.973
7.5 | 1.065 | 0.04708 | 0.004 | 22.614
8 | 1.115 | 0.05075 | 0.004 | 21.966
8.5 | 1.164 | 0.05488 | 0.004 | 21.211
9 | 1.212 | 0.05938 | 0.003 | 20.403
9.5 | 1.249 | 0.06444 | 0.003 | 19.382
10 | 1.267 | 0.07037 | 0.003 | 18.011
10.5 | 1.265 | 0.07721 | 0.002 | 16.383
11 | 1.228 | 0.09013 | 0.002 | 13.63
11.5 | 0.847 | 0.11845 |  | 7.154
12 | 0.746 | 0.17568 | 0.001 | 4.249
12.5 | 0.774 | 0.19467 | 0 | 3.975
13 | 0.802 | 0.21675 | 0 | 3.699
13.5 | 0.829 | 0.23159 | 0 | 3.581
14 | 0.858 | 0.26132 | 0 | 3.283
14.5 | 0.886 | 0.27941 | 0 | 3.171
15 | 0.916 | 0.29403 | -0.001 | 3.114

## 16. Re 100k Mach 0.50 (2)
BIGFOIL.COM POLAR EXPORT
NACA44110
NACA44110 |  |  |  | Cl Max: | 1.0012 | at alpha= | 20 | deg
XFOIL ncrit=9 |  |  |  | L/D Max: | 18.1331 | at alpha= | 2.5 | deg
Re: | 100000 |  |  | Cd Min: | 0.26774 | at alpha= | 20 | deg
Mach: | 0.5 |  |  | Cl=0 at alpha= | -2.4422 | deg
|  |  |  | @ Cl=0.1, Cd= | 0.030815
|  |  |  | @ Cl=0.4, Cd= | 0.02983
|  |  |  | @ Cl=0.6, Cd= | 0.10948
alpha (deg) | Cl | Cd | Cm | Cl/Cd
-19.5 | -0.7339 | 0.26196 | 0.075 | -2.8016
-19 | -0.7098 | 0.25215 | 0.0715 | -2.815
-18.5 | -0.6868 | 0.24447 | 0.0674 | -2.8093
-18 | -0.6639 | 0.23716 | 0.0631 | -2.7994
-17.5 | -0.6412 | 0.23015 | 0.0587 | -2.786
-17 | -0.6196 | 0.22436 | 0.0538 | -2.7616
-16 | -0.5745 | 0.2089 | 0.046 | -2.7501
-15.5 | -0.5516 | 0.20116 | 0.0425 | -2.7421
-15 | -0.5295 | 0.19403 | 0.0388 | -2.729
-14.5 | -0.5082 | 0.18736 | 0.0348 | -2.7124
-14 | -0.4915 | 0.18288 | 0.0299 | -2.6876
-13 | -0.4484 | 0.16658 | 0.0236 | -2.6918
-12.5 | -0.4267 | 0.15876 | 0.0211 | -2.6877
-12 | -0.4075 | 0.15194 | 0.0179 | -2.682
-11.5 | -0.3941 | 0.14706 | 0.0134 | -2.6799
-11 | -0.3932 | 0.14518 | 0.0072 | -2.7084
-10.5 | -0.3603 | 0.13255 | 0.0072 | -2.7182
-10 | -0.3389 | 0.12452 | 0.0055 | -2.7217
-9.5 | -0.3221 | 0.11775 | 0.0029 | -2.7355
-9 | -0.3084 | 0.11173 | -0.0006 | -2.7602
-8.5 | -0.3076 | 0.10861 | -0.007 | -2.8322
-8 | -0.3174 | 0.10571 | -0.0151 | -3.0026
-7.5 | -0.2686 | 0.0921 | -0.0098 | -2.9164
-7 | -0.256 | 0.08583 | -0.0132 | -2.9826
-6.5 | -0.2385 | 0.0817 | -0.0283 | -2.9192
-6 | -0.226 | 0.07522 | -0.0274 | -3.0045
-5.5 | -0.2043 | 0.06781 | -0.0256 | -3.0128
-5 | -0.1846 | 0.06324 | -0.0261 | -2.919
-4 | -0.1276 | 0.05295 | -0.0249 | -2.4098
-3.5 | -0.0916 | 0.04839 | -0.0235 | -1.893
-3 | -0.051 | 0.04426 | -0.0215 | -1.1523
-2.5 | -0.0048 | 0.04217 | -0.0187 | -0.11382
-2 | 0.0367 | 0.03678 | -0.0166 | 0.99782
-1.5 | 0.0736 | 0.03222 | -0.0135 | 2.2843
-1 | 0.1281 | 0.02932 | -0.0111 | 4.369
-0.5 | 0.1999 | 0.0284 | -0.0097 | 7.0387
0 | 0.288 | 0.03002 | -0.008 | 9.5936
0.5 | 0.3527 | 0.02983 | -0.0063 | 11.8237
1 | 0.4145 | 0.02983 | -0.0046 | 13.8954
1.5 | 0.4753 | 0.02952 | -0.0038 | 16.1009
2 | 0.523 | 0.0309 | -0.0022 | 16.9256
2.5 | 0.575 | 0.03171 | 0.0002 | 18.1331
3.5 | 0.7259 | 0.04037 | -0.0176 | 17.9812
4 | 0.7653 | 0.04248 | -0.0135 | 18.0155
4.5 | 0.6467 | 0.05636 | -0.0116 | 11.4744
5 | 0.6754 | 0.05955 | -0.0081 | 11.3417
5.5 | 0.6039 | 0.07061 | -0.0098 | 8.5526
6 | 0.5927 | 0.07788 | -0.0105 | 7.6104
6.5 | 0.5899 | 0.08467 | -0.0112 | 6.967
7 | 0.6097 | 0.09136 | -0.0117 | 6.6736
7.5 | 0.6134 | 0.10253 | -0.016 | 5.9826
8 | 0.5954 | 0.10659 | -0.0163 | 5.5859
8.5 | 0.6047 | 0.11244 | -0.0168 | 5.378
9.5 | 0.6334 | 0.12299 | -0.0174 | 5.15
10 | 0.6831 | 0.13086 | -0.0173 | 5.2201
10.5 | 0.6766 | 0.13463 | -0.0185 | 5.0256
11 | 0.6821 | 0.14078 | -0.0204 | 4.8451
11.5 | 0.7226 | 0.14771 | -0.0203 | 4.892
12 | 0.7143 | 0.15246 | -0.0233 | 4.6852
12.5 | 0.7612 | 0.16149 | -0.0233 | 4.7136
13 | 0.7545 | 0.16498 | -0.0266 | 4.5733
13.5 | 0.7712 | 0.17213 | -0.029 | 4.4803
14 | 0.8063 | 0.17978 | -0.0297 | 4.4849
14.5 | 0.8026 | 0.18448 | -0.0345 | 4.3506
15 | 0.8275 | 0.19233 | -0.0364 | 4.3025
15.5 | 0.8605 | 0.20077 | -0.0375 | 4.286
16 | 0.8586 | 0.20511 | -0.0432 | 4.186
16.5 | 0.8745 | 0.21236 | -0.0469 | 4.118
17 | 0.8944 | 0.22005 | -0.0502 | 4.0645
17.5 | 0.9144 | 0.22771 | -0.0535 | 4.0156
18 | 0.9347 | 0.23568 | -0.0569 | 3.966
18.5 | 0.9532 | 0.24356 | -0.0607 | 3.9136
19 | 0.9732 | 0.25182 | -0.0645 | 3.8647
19.5 | 0.9943 | 0.26039 | -0.068 | 3.8185
20 | 1.0012 | 0.26774 | -0.0755 | 3.7394

## 17. Re 250k Mach 0.00 (1)
BIGFOIL.COM POLAR EXPORT
NACA44110
NACA44110 |  |  |  | Cl Max: | 1.376 | at alpha= | 14 | deg
JavaFoil+Calcfoil stall+Eppler ext transition |  |  |  | L/D Max: | 67.932 | at alpha= | 6 | deg
Re: | 250000 |  |  | Cd Min: | 0.00902 | at alpha= | 0 | deg
Mach: | 0 |  |  | Cl=0 at alpha= | -1.8085 | deg
|  |  |  | @ Cl=0.1, Cd= | 0.033845
|  |  |  | @ Cl=0.4, Cd= | 0.014844
|  |  |  | @ Cl=0.6, Cd= | 0.014788
alpha (deg) | Cl | Cd | Cm | Cl/Cd
-16 | -0.376 | 0.20988 | 0.002 | -1.793
-15.5 | -0.389 | 0.19868 | 0.002 | -1.958
-15 | -0.401 | 0.18971 | 0.002 | -2.116
-14.5 | -0.412 | 0.1754 | 0.002 | -2.35
-14 | -0.422 | 0.16699 | 0.002 | -2.529
-13.5 | -0.432 | 0.15647 | 0.002 | -2.76
-13 | -0.44 | 0.14494 | 0.002 | -3.038
-12.5 | -0.448 | 0.13451 | 0.002 | -3.329
-12 | -0.454 | 0.12607 | 0.002 | -3.6
-11.5 | -0.458 | 0.11867 | 0.003 | -3.862
-11 | -0.461 | 0.10965 | 0.003 | -4.203
-10.5 | -0.461 | 0.10078 | 0.003 | -4.576
-10 | -0.459 | 0.09515 | 0.003 | -4.826
-9.5 | -0.454 | 0.08746 | 0.003 | -5.197
-9 | -0.447 | 0.08169 | 0.003 | -5.471
-8.5 | -0.436 | 0.07426 | 0.003 | -5.874
-8 | -0.422 | 0.06964 | 0.003 | -6.062
-7.5 | -0.405 | 0.06375 | 0.003 | -6.351
-7 | -0.384 | 0.05955 | 0.003 | -6.449
-6.5 | -0.36 | 0.05567 | 0.003 | -6.463
-6 | -0.332 | 0.05241 | 0.003 | -6.339
-5.5 | -0.301 | 0.04926 | 0.003 | -6.12
-5 | -0.268 | 0.04723 | 0.003 | -5.667
-4.5 | -0.231 | 0.04454 | 0.003 | -5.19
-4 | -0.192 | 0.04221 | 0.003 | -4.552
-3.5 | -0.151 | 0.04027 | 0.003 | -3.742
-3 | -0.108 | 0.03856 | 0.003 | -2.792
-2.5 | -0.063 | 0.03712 | 0.003 | -1.702
-2 | -0.018 | 0.03594 | 0.003 | -0.488
-1.5 | 0.029 | 0.03502 | 0.003 | 0.828
-1 | 0.076 | 0.03443 | 0.003 | 2.216
-0.5 | 0.124 | 0.03326 | 0.004 | 3.733
0 | 0.214 | 0.00902 | 0.004 | 23.74
0.5 | 0.274 | 0.0091 | 0.004 | 30.132
1 | 0.334 | 0.00918 | 0.004 | 36.372
1.5 | 0.393 | 0.01483 | 0.007 | 26.49
2 | 0.452 | 0.01495 | 0.007 | 30.223
2.5 | 0.511 | 0.0145 | 0.007 | 35.221
3 | 0.569 | 0.01462 | 0.007 | 38.933
3.5 | 0.628 | 0.01494 | 0.007 | 42.019
4 | 0.686 | 0.01152 | 0.006 | 59.543
4.5 | 0.743 | 0.01158 | 0.006 | 64.209
5 | 0.8 | 0.0124 | 0.006 | 64.53
5.5 | 0.856 | 0.01286 | 0.006 | 66.549
6 | 0.909 | 0.01339 | 0.005 | 67.932
6.5 | 0.96 | 0.01415 | 0.005 | 67.867
7 | 1.007 | 0.01504 | 0.005 | 66.966
7.5 | 1.051 | 0.01631 | 0.004 | 64.439
8 | 1.092 | 0.01802 | 0.004 | 60.591
8.5 | 1.132 | 0.02018 | 0.004 | 56.072
9 | 1.171 | 0.02271 | 0.003 | 51.561
9.5 | 1.207 | 0.02567 | 0.003 | 47.006
10 | 1.239 | 0.02881 | 0.003 | 43.025
10.5 | 1.27 | 0.03221 | 0.002 | 39.42
11 | 1.297 | 0.03591 | 0.002 | 36.126
11.5 | 1.321 | 0.03944 | 0.002 | 33.503
12 | 1.343 | 0.04337 | 0.001 | 30.959
12.5 | 1.351 | 0.05727 | 0.001 | 23.583
13 | 1.365 | 0.0621 | 0.001 | 21.98
13.5 | 1.374 | 0.06717 | 0 | 20.449
14 | 1.376 | 0.07238 | 0 | 19.006
14.5 | 1.372 | 0.07791 | 0 | 17.614
15 | 1.364 | 0.08358 | -0.001 | 16.321
15.5 | 1.351 | 0.08951 | -0.001 | 15.091
16 | 1.332 | 0.09585 | -0.002 | 13.897
16.5 | 1.307 | 0.10331 | -0.002 | 12.653
17 | 1.202 | 0.14405 | -0.001 | 8.344
17.5 | 1.174 | 0.15249 | -0.001 | 7.696
18 | 1.144 | 0.16192 | -0.001 | 7.063
18.5 | 1.112 | 0.17158 | -0.001 | 6.481
19 | 1.078 | 0.18166 | -0.001 | 5.935

## 18. Re 250k Mach 0.00 (2)
BIGFOIL.COM POLAR EXPORT
NACA44110
NACA44110 |  |  |  | Cl Max: | 1.5265 | at alpha= | 14 | deg
XFOIL ncrit=9 |  |  |  | L/D Max: | 60.8935 | at alpha= | 12.5 | deg
Re: | 250000 |  |  | Cd Min: | 0.2346 | at alpha= | -19.5 | deg
Mach: | 0 |  |  | Cl=0 at alpha= | -2.3808 | deg
|  |  |  | @ Cl=0.1, Cd= | 0.025289
|  |  |  | @ Cl=0.4, Cd= | 0.015548
|  |  |  | @ Cl=0.6, Cd= | 0.014346
alpha (deg) | Cl | Cd | Cm | Cl/Cd
-19.5 | -0.6568 | 0.2346 | 0.0588 | -2.7997
-19 | -0.6389 | 0.22737 | 0.0563 | -2.81
-18.5 | -0.6218 | 0.22141 | 0.0531 | -2.8084
-18 | -0.6047 | 0.21546 | 0.0498 | -2.8066
-17.5 | -0.5876 | 0.20943 | 0.0464 | -2.8057
-17 | -0.5705 | 0.20334 | 0.0429 | -2.8056
-16.5 | -0.5549 | 0.19775 | 0.039 | -2.8061
-15.5 | -0.5227 | 0.18424 | 0.0333 | -2.8371
-15 | -0.5067 | 0.17785 | 0.0307 | -2.849
-14.5 | -0.4912 | 0.17155 | 0.0279 | -2.8633
-14 | -0.4764 | 0.16516 | 0.0251 | -2.8845
-13.5 | -0.4624 | 0.15873 | 0.022 | -2.9131
-12.5 | -0.4378 | 0.14535 | 0.0159 | -3.012
-12 | -0.4235 | 0.13867 | 0.014 | -3.054
-11.5 | -0.4108 | 0.13219 | 0.0117 | -3.1076
-11 | -0.3988 | 0.12572 | 0.0091 | -3.1721
-10.5 | -0.3881 | 0.1193 | 0.0061 | -3.2531
-10 | -0.3828 | 0.11369 | 0.0013 | -3.3671
-9.5 | -0.3859 | 0.10815 | -0.005 | -3.5682
-9 | -0.3634 | 0.09954 | -0.0028 | -3.6508
-8.5 | -0.3537 | 0.09329 | -0.0044 | -3.7914
-8 | -0.3499 | 0.08714 | -0.0074 | -4.0154
-7.5 | -0.3541 | 0.08129 | -0.0104 | -4.356
-7 | -0.3486 | 0.07626 | -0.0156 | -4.5712
-6.5 | -0.331 | 0.06914 | -0.0167 | -4.7874
-6 | -0.2693 | 0.0599 | -0.0251 | -4.4958
-5.5 | -0.2467 | 0.05527 | -0.0229 | -4.4635
-5 | -0.2067 | 0.05249 | -0.0206 | -3.9379
-4.5 | -0.1827 | 0.04568 | -0.0192 | -3.9996
-4 | -0.1451 | 0.04189 | -0.0174 | -3.4638
-3.5 | -0.1008 | 0.03803 | -0.0147 | -2.6505
-3 | -0.061 | 0.03419 | -0.0131 | -1.7841
-2.5 | -0.0102 | 0.03179 | -0.0101 | -0.32086
-2 | 0.0326 | 0.02827 | -0.0089 | 1.1532
-1.5 | 0.0829 | 0.02575 | -0.0066 | 3.2194
-1 | 0.1348 | 0.02435 | -0.0046 | 5.5359
0 | 0.2446 | 0.01889 | -0.0013 | 12.9487
0.5 | 0.3005 | 0.01731 | -0.0004 | 17.3599
1 | 0.353 | 0.01613 | 0.0005 | 21.8847
1.5 | 0.4031 | 0.01551 | 0.002 | 25.9897
2 | 0.4524 | 0.01523 | 0.0035 | 29.7045
2.5 | 0.5017 | 0.01508 | 0.0048 | 33.2692
3 | 0.6879 | 0.01369 | -0.0218 | 50.2484
3.5 | 0.7345 | 0.01401 | -0.0202 | 52.4268
4 | 0.7812 | 0.01455 | -0.0186 | 53.6907
4.5 | 0.8271 | 0.01494 | -0.0169 | 55.3614
5 | 0.8736 | 0.01539 | -0.0153 | 56.7641
5.5 | 0.9189 | 0.016 | -0.0136 | 57.4312
6 | 0.9644 | 0.0165 | -0.0119 | 58.4485
6.5 | 1.0105 | 0.0172 | -0.0104 | 58.75
7 | 1.0539 | 0.01778 | -0.0085 | 59.2745
7.5 | 1.0994 | 0.01831 | -0.0069 | 60.0437
8 | 1.1426 | 0.01915 | -0.0051 | 59.6658
8.5 | 1.1856 | 0.01983 | -0.0032 | 59.7882
9 | 1.2317 | 0.02063 | -0.002 | 59.7043
9.5 | 1.27 | 0.02145 | 0.0005 | 59.2075
10 | 1.3142 | 0.02201 | 0.002 | 59.7092
10.5 | 1.3524 | 0.02311 | 0.0042 | 58.5201
11 | 1.3922 | 0.0238 | 0.0062 | 58.4958
11.5 | 1.4297 | 0.02463 | 0.0084 | 58.0471
12 | 1.4644 | 0.02423 | 0.0113 | 60.4375
12.5 | 1.4925 | 0.02451 | 0.0148 | 60.8935
13 | 1.5129 | 0.02546 | 0.019 | 59.4226
13.5 | 1.5227 | 0.02661 | 0.0244 | 57.2228
14 | 1.5265 | 0.02853 | 0.0286 | 53.5051
14.5 | 1.5243 | 0.03192 | 0.0306 | 47.7538
15 | 1.5119 | 0.0376 | 0.0299 | 40.2101
15.5 | 1.4843 | 0.04623 | 0.027 | 32.1069
16 | 1.4411 | 0.05747 | 0.0226 | 25.0757
16.5 | 1.3905 | 0.07007 | 0.0177 | 19.8444
17 | 1.3403 | 0.08352 | 0.0122 | 16.0477
17.5 | 1.2908 | 0.09754 | 0.0062 | 13.2335
18 | 1.2442 | 0.1118 | -0.0001 | 11.1288
18.5 | 1.2032 | 0.12569 | -0.0065 | 9.5728
19 | 1.172 | 0.13828 | -0.0126 | 8.4756

## 19. Re 250k Mach 0.10 (1)
BIGFOIL.COM POLAR EXPORT
NACA44110
NACA44110 |  |  |  | Cl Max: | 1.37 | at alpha= | 13.5 | deg
JavaFoil+Calcfoil stall+Eppler ext transition |  |  |  | L/D Max: | 67.637 | at alpha= | 6 | deg
Re: | 250000 |  |  | Cd Min: | 0.00903 | at alpha= | 0 | deg
Mach: | 0.1 |  |  | Cl=0 at alpha= | -1.8085 | deg
|  |  |  | @ Cl=0.1, Cd= | 0.0342
|  |  |  | @ Cl=0.4, Cd= | 0.014893
|  |  |  | @ Cl=0.6, Cd= | 0.014847
alpha (deg) | Cl | Cd | Cm | Cl/Cd
-15 | -0.361 | 0.19412 | 0.002 | -1.857
-14.5 | -0.374 | 0.18524 | 0.002 | -2.017
-14 | -0.386 | 0.17196 | 0.002 | -2.245
-13.5 | -0.398 | 0.16396 | 0.002 | -2.427
-13 | -0.409 | 0.15051 | 0.002 | -2.718
-12.5 | -0.419 | 0.14177 | 0.002 | -2.957
-12 | -0.428 | 0.12991 | 0.003 | -3.294
-11.5 | -0.435 | 0.11942 | 0.003 | -3.644
-11 | -0.44 | 0.11139 | 0.003 | -3.954
-10.5 | -0.443 | 0.10543 | 0.003 | -4.206
-10 | -0.444 | 0.09844 | 0.003 | -4.511
-9.5 | -0.442 | 0.0896 | 0.003 | -4.93
-9 | -0.436 | 0.08362 | 0.003 | -5.219
-8.5 | -0.428 | 0.07671 | 0.003 | -5.577
-8 | -0.416 | 0.07055 | 0.003 | -5.892
-7.5 | -0.4 | 0.06516 | 0.003 | -6.14
-7 | -0.381 | 0.06056 | 0.003 | -6.286
-6.5 | -0.358 | 0.05655 | 0.003 | -6.323
-6 | -0.331 | 0.05308 | 0.003 | -6.234
-5.5 | -0.301 | 0.0498 | 0.003 | -6.041
-5 | -0.268 | 0.04774 | 0.003 | -5.605
-4.5 | -0.231 | 0.04497 | 0.003 | -5.144
-4 | -0.192 | 0.04243 | 0.003 | -4.537
-3.5 | -0.151 | 0.04049 | 0.003 | -3.732
-3 | -0.108 | 0.03873 | 0.003 | -2.789
-2.5 | -0.063 | 0.03728 | 0.003 | -1.701
-2 | -0.018 | 0.03602 | 0.003 | -0.489
-1.5 | 0.029 | 0.03511 | 0.003 | 0.83
-1 | 0.077 | 0.03444 | 0.003 | 2.225
-0.5 | 0.125 | 0.03394 | 0.004 | 3.675
0 | 0.215 | 0.00903 | 0.004 | 23.844
0.5 | 0.275 | 0.00911 | 0.004 | 30.248
1 | 0.335 | 0.00925 | 0.004 | 36.247
1.5 | 0.395 | 0.01488 | 0.007 | 26.526
2 | 0.454 | 0.01503 | 0.007 | 30.22
2.5 | 0.513 | 0.01454 | 0.007 | 35.301
3 | 0.572 | 0.0147 | 0.007 | 38.912
3.5 | 0.631 | 0.01501 | 0.007 | 42.029
4 | 0.689 | 0.01158 | 0.006 | 59.479
4.5 | 0.747 | 0.01164 | 0.006 | 64.136
5 | 0.804 | 0.01247 | 0.006 | 64.445
5.5 | 0.859 | 0.01294 | 0.006 | 66.393
6 | 0.913 | 0.01349 | 0.005 | 67.637
6.5 | 0.963 | 0.0143 | 0.005 | 67.352
7 | 1.009 | 0.01526 | 0.005 | 66.171
7.5 | 1.053 | 0.01662 | 0.004 | 63.335
8 | 1.094 | 0.01844 | 0.004 | 59.325
8.5 | 1.133 | 0.0207 | 0.004 | 54.769
9 | 1.173 | 0.02331 | 0.003 | 50.316
9.5 | 1.209 | 0.02635 | 0.003 | 45.881
10 | 1.241 | 0.02955 | 0.003 | 42.004
10.5 | 1.272 | 0.03301 | 0.002 | 38.514
11 | 1.299 | 0.03675 | 0.002 | 35.339
11.5 | 1.322 | 0.04036 | 0.002 | 32.765
12 | 1.343 | 0.04431 | 0.001 | 30.309
12.5 | 1.35 | 0.05839 | 0.001 | 23.125
13 | 1.363 | 0.06321 | 0.001 | 21.567
13.5 | 1.37 | 0.06835 | 0 | 20.049
14 | 1.37 | 0.07371 | 0 | 18.585
14.5 | 1.364 | 0.07936 | 0 | 17.186
15 | 1.352 | 0.08513 | -0.001 | 15.885
15.5 | 1.24 | 0.1458 | 0 | 8.506
16 | 1.312 | 0.09809 | -0.002 | 13.372
16.5 | 1.279 | 0.10762 | -0.002 | 11.88
17 | 1.174 | 0.14609 | -0.001 | 8.033
17.5 | 1.142 | 0.15511 | -0.001 | 7.364
18 | 1.108 | 0.16528 | -0.001 | 6.704
18.5 | 1.071 | 0.17547 | -0.001 | 6.106

## 20. Re 250k Mach 0.10 (2)
BIGFOIL.COM POLAR EXPORT
NACA44110
NACA44110 |  |  |  | Cl Max: | 1.521 | at alpha= | 14 | deg
XFOIL ncrit=9 |  |  |  | L/D Max: | 59.7804 | at alpha= | 12.5 | deg
Re: | 250000 |  |  | Cd Min: | 0.23497 | at alpha= | -19.5 | deg
Mach: | 0.1 |  |  | Cl=0 at alpha= | -2.3864 | deg
|  |  |  | @ Cl=0.1, Cd= | 0.025204
|  |  |  | @ Cl=0.4, Cd= | 0.015659
|  |  |  | @ Cl=0.6, Cd= | 0.01446
alpha (deg) | Cl | Cd | Cm | Cl/Cd
-19.5 | -0.6585 | 0.23497 | 0.0594 | -2.8025
-19 | -0.6407 | 0.22797 | 0.0567 | -2.8105
-18.5 | -0.6235 | 0.222 | 0.0535 | -2.8086
-18 | -0.6062 | 0.216 | 0.0502 | -2.8065
-17.5 | -0.5889 | 0.20994 | 0.0468 | -2.8051
-17 | -0.5716 | 0.20386 | 0.0432 | -2.8039
-16.5 | -0.556 | 0.19832 | 0.0392 | -2.8035
-15.5 | -0.5231 | 0.18464 | 0.0336 | -2.8331
-15 | -0.507 | 0.17826 | 0.031 | -2.8442
-14.5 | -0.4913 | 0.17194 | 0.0281 | -2.8574
-14 | -0.4763 | 0.16552 | 0.0253 | -2.8776
-13.5 | -0.4621 | 0.15914 | 0.0221 | -2.9037
-12.5 | -0.4367 | 0.14565 | 0.0162 | -2.9983
-12 | -0.4224 | 0.13902 | 0.0142 | -3.0384
-11.5 | -0.4096 | 0.13252 | 0.0118 | -3.0909
-11 | -0.3974 | 0.12603 | 0.0092 | -3.1532
-10.5 | -0.3869 | 0.11967 | 0.006 | -3.2331
-10 | -0.3821 | 0.11416 | 0.0011 | -3.3471
-9 | -0.3602 | 0.09983 | -0.0024 | -3.6081
-8.5 | -0.3507 | 0.09362 | -0.0042 | -3.746
-8 | -0.3462 | 0.08746 | -0.0072 | -3.9584
-7.5 | -0.351 | 0.08163 | -0.0105 | -4.2999
-7 | -0.3471 | 0.07679 | -0.0159 | -4.5201
-6.5 | -0.3257 | 0.06892 | -0.0176 | -4.7258
-6 | -0.2688 | 0.06034 | -0.0249 | -4.4548
-5.5 | -0.2464 | 0.05566 | -0.0229 | -4.4269
-5 | -0.2069 | 0.05278 | -0.0207 | -3.92
-4.5 | -0.1826 | 0.04597 | -0.0193 | -3.9722
-4 | -0.145 | 0.04216 | -0.0175 | -3.4393
-3.5 | -0.1006 | 0.03827 | -0.0149 | -2.6287
-3 | -0.0608 | 0.03439 | -0.0133 | -1.768
-2.5 | -0.0097 | 0.03205 | -0.0102 | -0.30265
-2 | 0.033 | 0.02842 | -0.009 | 1.1612
-1.5 | 0.0836 | 0.0259 | -0.0067 | 3.2278
0 | 0.2461 | 0.019 | -0.0013 | 12.9526
0.5 | 0.3025 | 0.01735 | -0.0004 | 17.4352
1 | 0.3553 | 0.01626 | 0.0005 | 21.8512
1.5 | 0.4059 | 0.01558 | 0.002 | 26.0526
2 | 0.4554 | 0.01536 | 0.0035 | 29.6484
2.5 | 0.5051 | 0.01517 | 0.0049 | 33.296
3 | 0.6923 | 0.01377 | -0.0219 | 50.276
3.5 | 0.7391 | 0.0141 | -0.0202 | 52.4184
4 | 0.7859 | 0.01464 | -0.0186 | 53.6817
4.5 | 0.8322 | 0.01505 | -0.0169 | 55.2957
5 | 0.8791 | 0.01557 | -0.0153 | 56.4611
5.5 | 0.9244 | 0.01614 | -0.0135 | 57.2739
6 | 0.9703 | 0.01664 | -0.0117 | 58.3113
6.5 | 1.016 | 0.01735 | -0.0101 | 58.5591
7 | 1.06 | 0.01797 | -0.0081 | 58.9872
7.5 | 1.1063 | 0.01855 | -0.0066 | 59.6388
8 | 1.1486 | 0.01941 | -0.0045 | 59.1757
8.5 | 1.1925 | 0.02006 | -0.0027 | 59.4467
9 | 1.237 | 0.02092 | -0.0011 | 59.13
9.5 | 1.2764 | 0.02176 | 0.0013 | 58.6581
10 | 1.3222 | 0.02239 | 0.0027 | 59.0531
10.5 | 1.3577 | 0.02355 | 0.0054 | 57.6518
11 | 1.3998 | 0.02417 | 0.0073 | 57.9148
11.5 | 1.4337 | 0.02517 | 0.01 | 56.9607
12 | 1.4675 | 0.02477 | 0.0132 | 59.2451
12.5 | 1.4975 | 0.02505 | 0.0166 | 59.7804
13 | 1.5133 | 0.02603 | 0.0214 | 58.1368
13.5 | 1.5188 | 0.02744 | 0.0271 | 55.3499
14 | 1.521 | 0.02979 | 0.0305 | 51.0574
14.5 | 1.5164 | 0.03386 | 0.0316 | 44.7844
15 | 1.4994 | 0.0405 | 0.03 | 37.0222
15.5 | 1.4666 | 0.05003 | 0.0265 | 29.3144
16 | 1.4206 | 0.06174 | 0.0219 | 23.0094
16.5 | 1.3703 | 0.07452 | 0.0167 | 18.3884
17 | 1.3212 | 0.08801 | 0.011 | 15.0119
17.5 | 1.2735 | 0.10192 | 0.005 | 12.4951
18 | 1.2286 | 0.11604 | -0.0014 | 10.5877
18.5 | 1.1903 | 0.12956 | -0.0078 | 9.1872
19 | 1.1627 | 0.14165 | -0.0138 | 8.2083

## 21. Re 250k Mach 0.25 (1)
BIGFOIL.COM POLAR EXPORT
NACA44110
NACA44110 |  |  |  | Cl Max: | 1.345 | at alpha= | 13 | deg
JavaFoil+Calcfoil stall+Eppler ext transition |  |  |  | L/D Max: | 65.456 | at alpha= | 6 | deg
Re: | 250000 |  |  | Cd Min: | 0.00926 | at alpha= | 0 | deg
Mach: | 0.25 |  |  | Cl=0 at alpha= | -1.8125 | deg
|  |  |  | @ Cl=0.1, Cd= | 0.033853
|  |  |  | @ Cl=0.4, Cd= | 0.0096895
|  |  |  | @ Cl=0.6, Cd= | 0.014643
alpha (deg) | Cl | Cd | Cm | Cl/Cd
-13 | -0.064 | 0.17347 | 0.003 | -0.367
-12.5 | -0.112 | 0.15574 | 0.003 | -0.722
-12 | -0.174 | 0.1504 | 0.003 | -1.155
-11.5 | -0.216 | 0.16245 | 0.003 | -1.33
-11 | -0.252 | 0.14445 | 0.003 | -1.741
-10.5 | -0.282 | 0.1305 | 0.003 | -2.161
-10 | -0.308 | 0.11908 | 0.003 | -2.585
-9.5 | -0.329 | 0.11002 | 0.003 | -2.989
-9 | -0.345 | 0.1006 | 0.003 | -3.426
-8.5 | -0.355 | 0.08866 | 0.003 | -4.004
-8 | -0.36 | 0.08303 | 0.003 | -4.33
-7.5 | -0.358 | 0.07581 | 0.003 | -4.724
-7 | -0.351 | 0.0683 | 0.003 | -5.135
-6.5 | -0.337 | 0.0625 | 0.003 | -5.398
-6 | -0.318 | 0.05752 | 0.003 | -5.535
-5.5 | -0.294 | 0.05286 | 0.003 | -5.562
-5 | -0.265 | 0.0498 | 0.003 | -5.317
-4.5 | -0.231 | 0.0466 | 0.003 | -4.962
-4 | -0.194 | 0.04362 | 0.003 | -4.444
-3.5 | -0.153 | 0.04135 | 0.003 | -3.7
-3 | -0.11 | 0.03943 | 0.003 | -2.785
-2.5 | -0.065 | 0.03775 | 0.003 | -1.713
-2 | -0.018 | 0.03587 | 0.003 | -0.502
-1.5 | 0.03 | 0.03479 | 0.003 | 0.858
-1 | 0.079 | 0.03408 | 0.004 | 2.306
-0.5 | 0.128 | 0.03355 | 0.004 | 3.814
0 | 0.221 | 0.00926 | 0.004 | 23.861
0.5 | 0.283 | 0.00933 | 0.004 | 30.327
1 | 0.344 | 0.00946 | 0.004 | 36.432
1.5 | 0.405 | 0.00971 | 0.004 | 41.744
2 | 0.466 | 0.01473 | 0.007 | 31.658
2.5 | 0.527 | 0.01484 | 0.007 | 35.496
3 | 0.587 | 0.01455 | 0.007 | 40.372
3.5 | 0.647 | 0.01498 | 0.007 | 43.211
4 | 0.707 | 0.01157 | 0.007 | 61.057
4.5 | 0.765 | 0.01241 | 0.006 | 61.665
5 | 0.823 | 0.01289 | 0.006 | 63.799
5.5 | 0.877 | 0.01345 | 0.006 | 65.218
6 | 0.929 | 0.01419 | 0.006 | 65.456
6.5 | 0.976 | 0.01523 | 0.005 | 64.118
7 | 1.021 | 0.01677 | 0.005 | 60.844
7.5 | 1.063 | 0.01869 | 0.005 | 56.863
8 | 1.104 | 0.02105 | 0.004 | 52.431
8.5 | 1.144 | 0.02378 | 0.004 | 48.117
9 | 1.184 | 0.02682 | 0.003 | 44.152
9.5 | 1.221 | 0.03012 | 0.003 | 40.534
10 | 1.253 | 0.03372 | 0.003 | 37.155
10.5 | 1.282 | 0.03744 | 0.002 | 34.248
11 | 1.307 | 0.04133 | 0.002 | 31.628
11.5 | 1.327 | 0.04539 | 0.002 | 29.235
12 | 1.335 | 0.05919 | 0.001 | 22.551
12.5 | 1.343 | 0.06446 | 0.001 | 20.841
13 | 1.345 | 0.06994 | 0.001 | 19.237
13.5 | 1.338 | 0.07569 | 0 | 17.677
14 | 1.319 | 0.0818 | 0 | 16.122
14.5 | 1.29 | 0.08849 | 0 | 14.573
15 | 1.249 | 0.09608 | -0.001 | 12.996
15.5 | 1.123 | 0.13049 | 0 | 8.605
16 | 1.071 | 0.14084 | -0.001 | 7.603
16.5 | 1.01 | 0.15145 | -0.001 | 6.671
17 | 0.943 | 0.16572 | -0.001 | 5.688
17.5 | 0.868 | 0.1797 |  | 4.832
18 | 0.788 | 0.19764 |  | 3.989

## 22. Re 250k Mach 0.25 (2)
BIGFOIL.COM POLAR EXPORT
NACA44110
NACA44110 |  |  |  | Cl Max: | 1.4902 | at alpha= | 13 | deg
XFOIL ncrit=9 |  |  |  | L/D Max: | 57.3089 | at alpha= | 7 | deg
Re: | 250000 |  |  | Cd Min: | 0.23785 | at alpha= | -19.5 | deg
Mach: | 0.25 |  |  | Cl=0 at alpha= | -2.4272 | deg
|  |  |  | @ Cl=0.1, Cd= | 0.026708
|  |  |  | @ Cl=0.4, Cd= | 0.016299
|  |  |  | @ Cl=0.6, Cd= | 0.015081
alpha (deg) | Cl | Cd | Cm | Cl/Cd
-19.5 | -0.6695 | 0.23785 | 0.0627 | -2.8148
-19 | -0.6512 | 0.23147 | 0.0594 | -2.8133
-18.5 | -0.633 | 0.22532 | 0.0559 | -2.8093
-18 | -0.6146 | 0.21909 | 0.0524 | -2.8052
-17.5 | -0.5963 | 0.21285 | 0.0488 | -2.8015
-17 | -0.5784 | 0.20695 | 0.0448 | -2.7949
-16 | -0.544 | 0.19388 | 0.0379 | -2.8059
-15.5 | -0.526 | 0.18695 | 0.0354 | -2.8136
-15 | -0.5089 | 0.18054 | 0.0324 | -2.8188
-14.5 | -0.4921 | 0.17407 | 0.0294 | -2.827
-14 | -0.4759 | 0.16754 | 0.0263 | -2.8405
-13.5 | -0.4622 | 0.16161 | 0.0224 | -2.86
-13 | -0.4491 | 0.15477 | 0.0191 | -2.9017
-12.5 | -0.432 | 0.14742 | 0.0176 | -2.9304
-12 | -0.4173 | 0.14086 | 0.0151 | -2.9625
-11.5 | -0.4036 | 0.13425 | 0.0125 | -3.0063
-11 | -0.3906 | 0.12772 | 0.0096 | -3.0583
-10.5 | -0.3827 | 0.12208 | 0.005 | -3.1348
-10 | -0.3791 | 0.11668 | 0 | -3.2491
-9.5 | -0.3588 | 0.10796 | 0.0006 | -3.3235
-9 | -0.3462 | 0.10143 | -0.001 | -3.4132
-8.5 | -0.3363 | 0.09524 | -0.0034 | -3.5311
-8 | -0.3297 | 0.0891 | -0.0068 | -3.7003
-7.5 | -0.3418 | 0.08422 | -0.0134 | -4.0584
-7 | -0.3387 | 0.07934 | -0.0171 | -4.269
-6.5 | -0.2812 | 0.06768 | -0.0249 | -4.1548
-5.5 | -0.2433 | 0.05776 | -0.0227 | -4.2123
-4.5 | -0.1821 | 0.04758 | -0.0201 | -3.8272
-4 | -0.143 | 0.04367 | -0.0184 | -3.2746
-3.5 | -0.0995 | 0.03952 | -0.016 | -2.5177
-3 | -0.0593 | 0.03542 | -0.0142 | -1.6742
-2.5 | -0.0062 | 0.03327 | -0.011 | -0.18635
-2 | 0.0364 | 0.02912 | -0.0097 | 1.25
-1.5 | 0.0884 | 0.02665 | -0.0072 | 3.3171
-1 | 0.1447 | 0.02693 | -0.0048 | 5.3732
0 | 0.2548 | 0.01954 | -0.0015 | 13.0399
0.5 | 0.3132 | 0.01781 | -0.0005 | 17.5856
1 | 0.3685 | 0.01667 | 0.0005 | 22.1056
1.5 | 0.4211 | 0.01605 | 0.002 | 26.2368
2 | 0.472 | 0.01576 | 0.0037 | 29.9492
2.5 | 0.5229 | 0.0156 | 0.0053 | 33.5192
3 | 0.5681 | 0.01506 | 0.0076 | 37.7224
4 | 0.8124 | 0.01522 | -0.0183 | 53.3771
4.5 | 0.8608 | 0.01575 | -0.0164 | 54.654
5 | 0.9075 | 0.01639 | -0.0144 | 55.3691
5.5 | 0.9548 | 0.01695 | -0.0124 | 56.3304
6 | 1.002 | 0.01774 | -0.0105 | 56.4825
6.5 | 1.0469 | 0.0184 | -0.0082 | 56.8967
7 | 1.0946 | 0.0191 | -0.0062 | 57.3089
7.5 | 1.1372 | 0.02005 | -0.0037 | 56.7182
8 | 1.1822 | 0.02081 | -0.0014 | 56.8092
8.5 | 1.2269 | 0.02184 | 0.0008 | 56.1767
9 | 1.266 | 0.02288 | 0.0038 | 55.3322
9.5 | 1.3139 | 0.02365 | 0.0057 | 55.556
10 | 1.3452 | 0.02517 | 0.0094 | 53.4446
10.5 | 1.3885 | 0.02591 | 0.0118 | 53.5893
11 | 1.4169 | 0.02761 | 0.0157 | 51.3184
11.5 | 1.4534 | 0.02827 | 0.0189 | 51.4114
12 | 1.4748 | 0.02836 | 0.0241 | 52.0028
12.5 | 1.4806 | 0.02929 | 0.0306 | 50.5497
13 | 1.4902 | 0.03094 | 0.0346 | 48.1642
13.5 | 1.4839 | 0.03475 | 0.0363 | 42.7022
14 | 1.4671 | 0.04113 | 0.035 | 35.6698
14.5 | 1.4411 | 0.04959 | 0.0317 | 29.0603
15 | 1.4059 | 0.05963 | 0.0276 | 23.5771
15.5 | 1.3524 | 0.07257 | 0.022 | 18.6358
16 | 1.2984 | 0.08642 | 0.0157 | 15.0243
16.5 | 1.258 | 0.09897 | 0.01 | 12.7109
17 | 1.2212 | 0.11156 | 0.0041 | 10.9466
17.5 | 1.1969 | 0.12254 | -0.0012 | 9.7674
18 | 1.166 | 0.13501 | -0.0075 | 8.6364

## 23. Re 250k Mach 0.50 (1)
BIGFOIL.COM POLAR EXPORT
NACA44110
NACA44110 |  |  |  | Cl Max: | 1.29 | at alpha= | 10 | deg
JavaFoil+Calcfoil stall+Eppler ext transition |  |  |  | L/D Max: | 55.822 | at alpha= | 2 | deg
Re: | 250000 |  |  | Cd Min: | 0.00927 | at alpha= | 1.5 | deg
Mach: | 0.5 |  |  | Cl=0 at alpha= | -1.8173 | deg
|  |  |  | @ Cl=0.1, Cd= | 0.034908
|  |  |  | @ Cl=0.4, Cd= | 0.0093924
|  |  |  | @ Cl=0.6, Cd= | 0.015469
alpha (deg) | Cl | Cd | Cm | Cl/Cd
-20 | -0.954 | 0.26763 | 0.002 | -3.566
-19.5 | -0.929 | 0.26277 | 0.002 | -3.537
-19 | -0.904 | 0.25795 | 0.002 | -3.506
-18.5 | -0.878 | 0.25267 | 0.002 | -3.475
-18 | -0.853 | 0.23956 | 0.002 | -3.559
-17.5 | -0.827 | 0.23509 | 0.003 | -3.519
-17 | -0.802 | 0.2308 | 0.003 | -3.474
-16.5 | -0.776 | 0.22655 | 0.003 | -3.427
-16 | -0.75 | 0.21809 | 0.003 | -3.438
-15.5 | -0.724 | 0.20664 | 0.003 | -3.505
-15 | -0.699 | 0.20427 | 0.003 | -3.42
-14.5 | -0.673 | 0.20036 | 0.003 | -3.358
-14 | -0.646 | 0.19137 | 0.004 | -3.377
-13.5 | -0.62 | 0.1881 | 0.004 | -3.299
-13 | -0.595 | 0.18702 | 0.004 | -3.179
-12.5 | -0.569 | 0.18352 | 0.004 | -3.098
-12 | -0.542 | 0.17362 | 0.004 | -3.121
-11.5 | -0.516 | 0.16998 | 0.004 | -3.035
-11 | -0.49 | 0.16725 | 0.004 | -2.928
-10.5 | -0.464 | 0.15891 | 0.004 | -2.917
-10 | -0.437 | 0.14712 | 0.004 | -2.969
-9.5 | -0.41 | 0.15261 | 0.004 | -2.69
-9 | -0.384 | 0.15016 | 0.004 | -2.558
-8.5 | -0.357 | 0.13261 | 0.004 | -2.695
-8 | -0.331 | 0.12971 | 0.004 | -2.552
-7.5 | -0.304 | 0.12755 | 0.004 | -2.387
-7 | -0.278 | 0.12445 | 0.004 | -2.232
-6.5 | -0.251 | 0.12256 | 0.004 | -2.049
-6 | -0.225 | 0.11403 | 0.004 | -1.969
-5.5 | -0.198 | 0.11019 | 0.004 | -1.795
-5 | -0.171 | 0.10965 | 0.004 | -1.56
-4.5 | -0.144 | 0.06843 | 0.004 | -2.108
-4 | -0.118 | 0.05337 | 0.004 | -2.202
-3.5 | -0.114 | 0.05251 | 0.003 | -2.162
-3 | -0.107 | 0.04704 | 0.003 | -2.27
-2.5 | -0.067 | 0.0418 | 0.004 | -1.605
-2 | -0.019 | 0.03872 | 0.004 | -0.498
-1.5 | 0.033 | 0.03687 | 0.004 | 0.882
-1 | 0.087 | 0.03508 | 0.004 | 2.467
-0.5 | 0.142 | 0.03435 | 0.004 | 4.127
0 | 0.246 | 0.00976 | 0.004 | 25.175
0.5 | 0.315 | 0.00928 | 0.004 | 33.952
1 | 0.384 | 0.00943 | 0.004 | 40.694
1.5 | 0.452 | 0.00927 | 0.004 | 48.696
2 | 0.519 | 0.00929 | 0.005 | 55.822
2.5 | 0.585 | 0.0154 | 0.008 | 37.999
3 | 0.65 | 0.0157 | 0.008 | 41.393
3.5 | 0.713 | 0.01609 | 0.008 | 44.291
4 | 0.771 | 0.01667 | 0.007 | 46.258
4.5 | 0.824 | 0.01503 | 0.007 | 54.857
5 | 0.874 | 0.01675 | 0.007 | 52.191
5.5 | 0.922 | 0.01898 | 0.006 | 48.555
6 | 0.968 | 0.02174 | 0.006 | 44.528
6.5 | 1.014 | 0.02474 | 0.005 | 40.995
7 | 1.059 | 0.02803 | 0.005 | 37.797
7.5 | 1.105 | 0.03148 | 0.005 | 35.119
8 | 1.15 | 0.03519 | 0.004 | 32.689
8.5 | 1.196 | 0.03907 | 0.004 | 30.601
9 | 1.24 | 0.04331 | 0.004 | 28.623
9.5 | 1.274 | 0.04779 | 0.003 | 26.666
10 | 1.29 | 0.05274 | 0.003 | 24.47
10.5 | 1.286 | 0.05832 | 0.002 | 22.051
11 | 1.234 | 0.07806 | 0.002 | 15.807
11.5 | 0.847 | 0.09846 |  | 8.607
12 | 0.747 | 0.13747 | 0.001 | 5.431
12.5 | 0.774 | 0.15327 | 0 | 5.049
13 | 0.802 | 0.16703 | 0 | 4.8
13.5 | 0.829 | 0.18181 | 0 | 4.562
14 | 0.858 | 0.19569 | 0 | 4.385
14.5 | 0.886 | 0.20747 | 0 | 4.271
15 | 0.916 | 0.22199 | -0.001 | 4.125

## 24. Re 250k Mach 0.50 (2)
BIGFOIL.COM POLAR EXPORT
NACA44110
NACA44110 |  |  |  | Cl Max: | 1.1216 | at alpha= | 6.5 | deg
XFOIL ncrit=9 |  |  |  | L/D Max: | 45.9645 | at alpha= | 5 | deg
Re: | 250000 |  |  | Cd Min: | 0.26456 | at alpha= | -20 | deg
Mach: | 0.5 |  |  | Cl=0 at alpha= | -2.5926 | deg
|  |  |  | @ Cl=0.1, Cd= | 0.030319
|  |  |  | @ Cl=0.4, Cd= | 0.019796
|  |  |  | @ Cl=0.6, Cd= | 0.018228
alpha (deg) | Cl | Cd | Cm | Cl/Cd
-20 | -0.7509 | 0.26456 | 0.0802 | -2.8383
-19.5 | -0.7284 | 0.25726 | 0.0757 | -2.8314
-19 | -0.7057 | 0.24991 | 0.0713 | -2.8238
-18.5 | -0.6829 | 0.24248 | 0.0669 | -2.8163
-18 | -0.6599 | 0.23533 | 0.0622 | -2.8041
-17 | -0.6152 | 0.22039 | 0.0538 | -2.7914
-16.5 | -0.5928 | 0.21291 | 0.0501 | -2.7843
-16 | -0.5706 | 0.20571 | 0.0462 | -2.7738
-15.5 | -0.5484 | 0.19846 | 0.0424 | -2.7633
-15 | -0.5265 | 0.19125 | 0.0385 | -2.7529
-14.5 | -0.5056 | 0.18463 | 0.0341 | -2.7384
-13.5 | -0.4643 | 0.16954 | 0.0274 | -2.7386
-13 | -0.4438 | 0.16235 | 0.0245 | -2.7336
-12.5 | -0.4242 | 0.15533 | 0.0212 | -2.731
-12 | -0.4057 | 0.14856 | 0.0176 | -2.7309
-11.5 | -0.392 | 0.14294 | 0.0128 | -2.7424
-11 | -0.3736 | 0.1351 | 0.0102 | -2.7654
-10.5 | -0.3537 | 0.1272 | 0.0087 | -2.7807
-10 | -0.3366 | 0.12043 | 0.0061 | -2.795
-9.5 | -0.3205 | 0.11374 | 0.0033 | -2.8178
-9 | -0.3058 | 0.10738 | -0.0002 | -2.8478
-8 | -0.279 | 0.09404 | -0.006 | -2.9668
-7.5 | -0.2377 | 0.08612 | -0.0157 | -2.7601
-7 | -0.2314 | 0.0807 | -0.0173 | -2.8674
-6.5 | -0.2308 | 0.07543 | -0.021 | -3.0598
-6 | -0.2324 | 0.07232 | -0.0246 | -3.2135
-5.5 | -0.2138 | 0.06492 | -0.0243 | -3.2933
-5 | -0.1921 | 0.0585 | -0.0236 | -3.2838
-4.5 | -0.1642 | 0.05324 | -0.0231 | -3.0841
-4 | -0.1204 | 0.05077 | -0.022 | -2.3715
-3.5 | -0.0891 | 0.04368 | -0.0205 | -2.0398
-3 | -0.0453 | 0.03954 | -0.0182 | -1.1457
-2.5 | 0.0103 | 0.03706 | -0.0149 | 0.27793
-2 | 0.0547 | 0.03217 | -0.0128 | 1.7003
-1.5 | 0.1122 | 0.02982 | -0.0096 | 3.7626
-1 | 0.1677 | 0.02688 | -0.0073 | 6.2388
-0.5 | 0.2265 | 0.02462 | -0.0049 | 9.1998
0 | 0.2879 | 0.02283 | -0.0028 | 12.6106
0.5 | 0.3495 | 0.02133 | -0.001 | 16.3854
1 | 0.4262 | 0.019 | 0.0009 | 22.4316
1.5 | 0.4877 | 0.01845 | 0.0025 | 26.4336
2 | 0.5448 | 0.01809 | 0.0049 | 30.1161
2.5 | 0.6009 | 0.01823 | 0.0073 | 32.9622
3 | 0.6551 | 0.0185 | 0.0099 | 35.4108
5 | 1.0103 | 0.02198 | -0.0076 | 45.9645
5.5 | 1.0526 | 0.02345 | -0.0034 | 44.887
6 | 1.0804 | 0.02569 | 0.0019 | 42.0553
6.5 | 1.1216 | 0.02706 | 0.0065 | 41.4486
7 | 1.1091 | 0.03123 | 0.0142 | 35.5139
7.5 | 1.117 | 0.03395 | 0.0204 | 32.9013
8.5 | 0.8333 | 0.07187 | 0.0093 | 11.5945
9 | 0.8739 | 0.0732 | 0.0119 | 11.9385
10 | 0.8659 | 0.08792 | 0.0087 | 9.8487
10.5 | 0.8283 | 0.10041 | 0.0029 | 8.2492
11 | 0.8072 | 0.1113 | -0.0017 | 7.2525
11.5 | 0.8396 | 0.11411 | -0.0007 | 7.3578

## 25. Re 500k Mach 0.00 (1)
BIGFOIL.COM POLAR EXPORT
NACA44110
NACA44110 |  |  |  | Cl Max: | 1.388 | at alpha= | 12 | deg
JavaFoil+Calcfoil stall+Eppler ext transition |  |  |  | L/D Max: | 92.181 | at alpha= | 6.5 | deg
Re: | 500000 |  |  | Cd Min: | 0.00808 | at alpha= | 0 | deg
Mach: | 0 |  |  | Cl=0 at alpha= | -1.8085 | deg
|  |  |  | @ Cl=0.1, Cd= | 0.031937
|  |  |  | @ Cl=0.4, Cd= | 0.013331
|  |  |  | @ Cl=0.6, Cd= | 0.013566
alpha (deg) | Cl | Cd | Cm | Cl/Cd
-16 | -0.377 | 0.17237 | 0.002 | -2.185
-15.5 | -0.389 | 0.16223 | 0.002 | -2.4
-15 | -0.402 | 0.15448 | 0.002 | -2.6
-14.5 | -0.413 | 0.14318 | 0.002 | -2.881
-14 | -0.423 | 0.13628 | 0.002 | -3.101
-13.5 | -0.432 | 0.13474 | 0.002 | -3.206
-13 | -0.441 | 0.12623 | 0.003 | -3.491
-12.5 | -0.448 | 0.11336 | 0.003 | -3.953
-12 | -0.454 | 0.11139 | 0.003 | -4.076
-11.5 | -0.458 | 0.10316 | 0.003 | -4.444
-11 | -0.461 | 0.09476 | 0.003 | -4.865
-10.5 | -0.461 | 0.08882 | 0.003 | -5.194
-10 | -0.459 | 0.08374 | 0.003 | -5.485
-9.5 | -0.455 | 0.07749 | 0.003 | -5.867
-9 | -0.447 | 0.0717 | 0.003 | -6.235
-8.5 | -0.436 | 0.0671 | 0.003 | -6.502
-8 | -0.422 | 0.06263 | 0.003 | -6.743
-7.5 | -0.405 | 0.05823 | 0.003 | -6.955
-7 | -0.384 | 0.05458 | 0.003 | -7.038
-6.5 | -0.36 | 0.05106 | 0.003 | -7.049
-6 | -0.332 | 0.04839 | 0.003 | -6.869
-5.5 | -0.302 | 0.04552 | 0.003 | -6.626
-5 | -0.268 | 0.04366 | 0.003 | -6.133
-4.5 | -0.231 | 0.04141 | 0.003 | -5.585
-4 | -0.192 | 0.03943 | 0.003 | -4.875
-3.5 | -0.151 | 0.03774 | 0.003 | -3.995
-3 | -0.108 | 0.03616 | 0.003 | -2.979
-2.5 | -0.063 | 0.03486 | 0.004 | -1.814
-2 | -0.018 | 0.0338 | 0.004 | -0.52
-1.5 | 0.029 | 0.03296 | 0.004 | 0.882
-1 | 0.076 | 0.03226 | 0.004 | 2.371
-0.5 | 0.125 | 0.0316 | 0.004 | 3.942
0 | 0.214 | 0.00808 | 0.004 | 26.511
0.5 | 0.274 | 0.01343 | 0.008 | 20.417
1 | 0.334 | 0.01334 | 0.008 | 25.02
1.5 | 0.393 | 0.01332 | 0.007 | 29.493
2 | 0.452 | 0.01341 | 0.007 | 33.695
2.5 | 0.511 | 0.01348 | 0.007 | 37.909
3 | 0.57 | 0.01353 | 0.007 | 42.107
3.5 | 0.628 | 0.0136 | 0.007 | 46.175
4 | 0.687 | 0.0106 | 0.006 | 64.788
4.5 | 0.745 | 0.01042 | 0.006 | 71.475
5 | 0.803 | 0.01079 | 0.006 | 74.381
5.5 | 0.86 | 0.01075 | 0.006 | 79.995
6 | 0.917 | 0.0108 | 0.005 | 84.869
6.5 | 0.973 | 0.01056 | 0.005 | 92.181
7 | 1.028 | 0.01169 | 0.005 | 87.946
7.5 | 1.081 | 0.0122 | 0.005 | 88.66
8 | 1.132 | 0.01287 | 0.004 | 87.987
8.5 | 1.18 | 0.01361 | 0.004 | 86.718
9 | 1.225 | 0.01464 | 0.004 | 83.663
9.5 | 1.264 | 0.01598 | 0.003 | 79.068
10 | 1.296 | 0.01777 | 0.003 | 72.956
10.5 | 1.326 | 0.01999 | 0.003 | 66.309
11 | 1.35 | 0.02275 | 0.002 | 59.352
11.5 | 1.371 | 0.02582 | 0.002 | 53.104
12 | 1.388 | 0.0294 | 0.001 | 47.209
12.5 | 1.362 | 0.04994 | 0.001 | 27.279
13 | 1.376 | 0.0546 | 0.001 | 25.195
13.5 | 1.384 | 0.05946 | 0 | 23.271
14 | 1.385 | 0.06436 | 0 | 21.52
14.5 | 1.381 | 0.06957 | 0 | 19.853
15 | 1.372 | 0.07492 | -0.001 | 18.315
15.5 | 1.358 | 0.0805 | -0.001 | 16.875
16 | 1.34 | 0.08624 | -0.002 | 15.536
16.5 | 1.317 | 0.09236 | -0.002 | 14.258
17 | 1.29 | 0.09869 | -0.002 | 13.07

## 26. Re 500k Mach 0.00 (2)
BIGFOIL.COM POLAR EXPORT
NACA44110
NACA44110 |  |  |  | Cl Max: | 1.578 | at alpha= | 13.5 | deg
XFOIL ncrit=9 |  |  |  | L/D Max: | 88.9616 | at alpha= | 9 | deg
Re: | 500000 |  |  | Cd Min: | 0.23789 | at alpha= | -20 | deg
Mach: | 0 |  |  | Cl=0 at alpha= | -2.3551 | deg
|  |  |  | @ Cl=0.1, Cd= | 0.020628
|  |  |  | @ Cl=0.4, Cd= | 0.011925
|  |  |  | @ Cl=0.6, Cd= | 0.011547
alpha (deg) | Cl | Cd | Cm | Cl/Cd
-20 | -0.6697 | 0.23789 | 0.0618 | -2.8152
-19.5 | -0.6528 | 0.23203 | 0.0586 | -2.8134
-19 | -0.6358 | 0.22628 | 0.0553 | -2.8098
-18.5 | -0.6188 | 0.22046 | 0.0519 | -2.8069
-18 | -0.6018 | 0.21441 | 0.0486 | -2.8068
-17.5 | -0.5847 | 0.20811 | 0.0453 | -2.8096
-17 | -0.5678 | 0.20177 | 0.0416 | -2.8141
-16 | -0.5374 | 0.18891 | 0.0347 | -2.8447
-15.5 | -0.5208 | 0.18228 | 0.0324 | -2.8571
-15 | -0.5052 | 0.17612 | 0.0298 | -2.8685
-14.5 | -0.49 | 0.16985 | 0.027 | -2.8849
-14 | -0.4754 | 0.16347 | 0.0242 | -2.9082
-13.5 | -0.4614 | 0.15682 | 0.0214 | -2.9422
-13 | -0.45 | 0.15011 | 0.0175 | -2.9978
-12.5 | -0.4414 | 0.14364 | 0.0136 | -3.073
-12 | -0.4258 | 0.13598 | 0.0126 | -3.1313
-11.5 | -0.412 | 0.12988 | 0.0109 | -3.1722
-11 | -0.4004 | 0.12343 | 0.0085 | -3.2439
-10.5 | -0.389 | 0.11703 | 0.0061 | -3.3239
-10 | -0.3784 | 0.11057 | 0.0035 | -3.4223
-9.5 | -0.372 | 0.10391 | -0.0009 | -3.58
-9 | -0.3711 | 0.09728 | -0.0061 | -3.8148
-8.5 | -0.3631 | 0.08989 | -0.0071 | -4.0394
-8 | -0.3606 | 0.08376 | -0.0095 | -4.3052
-7.5 | -0.3622 | 0.07816 | -0.0108 | -4.6341
-7 | -0.3162 | 0.06975 | -0.0223 | -4.5333
-6.5 | -0.3014 | 0.06416 | -0.023 | -4.6976
-6 | -0.2817 | 0.05757 | -0.0224 | -4.8932
-5.5 | -0.2563 | 0.05261 | -0.0213 | -4.8717
-5 | -0.2241 | 0.04804 | -0.0202 | -4.6649
-4 | -0.147 | 0.03814 | -0.0162 | -3.8542
-3.5 | -0.1056 | 0.03471 | -0.0145 | -3.0424
-3 | -0.059 | 0.03041 | -0.0114 | -1.9402
-2.5 | -0.0144 | 0.02766 | -0.0099 | -0.52061
-2 | 0.0353 | 0.02408 | -0.0068 | 1.4659
-1.5 | 0.0842 | 0.02216 | -0.0055 | 3.7996
-1 | 0.1371 | 0.01703 | -0.0022 | 8.0505
-0.5 | 0.1922 | 0.01415 | -0.0008 | 13.583
0 | 0.2447 | 0.01328 | 0.0001 | 18.4262
0.5 | 0.2957 | 0.01253 | 0.0014 | 23.5994
1 | 0.3472 | 0.01231 | 0.0025 | 28.2047
1.5 | 0.3974 | 0.01193 | 0.0039 | 33.311
2 | 0.4481 | 0.01184 | 0.005 | 37.8463
2.5 | 0.5006 | 0.01173 | 0.0058 | 42.6769
3 | 0.5521 | 0.01175 | 0.0067 | 46.9872
4 | 0.7949 | 0.01072 | -0.0212 | 74.1511
4.5 | 0.8423 | 0.01084 | -0.0196 | 77.703
5 | 0.8891 | 0.01107 | -0.0181 | 80.3162
5.5 | 0.9352 | 0.01145 | -0.0164 | 81.6769
6 | 0.9818 | 0.01167 | -0.0148 | 84.1302
6.5 | 1.0274 | 0.01202 | -0.0131 | 85.4742
7 | 1.0728 | 0.01243 | -0.0114 | 86.3073
7.5 | 1.1182 | 0.01274 | -0.0097 | 87.7708
8 | 1.1621 | 0.01332 | -0.0078 | 87.2447
8.5 | 1.2069 | 0.01365 | -0.0061 | 88.4176
9 | 1.2508 | 0.01406 | -0.0043 | 88.9616
9.5 | 1.2934 | 0.01468 | -0.0024 | 88.1063
10 | 1.3365 | 0.01511 | -0.0005 | 88.4514
10.5 | 1.3772 | 0.01584 | 0.0015 | 86.9444
11 | 1.4192 | 0.016 | 0.0034 | 88.7
11.5 | 1.4591 | 0.01645 | 0.0055 | 88.6991
12 | 1.4968 | 0.01712 | 0.0077 | 87.4299
12.5 | 1.5314 | 0.01793 | 0.0103 | 85.4099
13 | 1.5613 | 0.01894 | 0.0134 | 82.434
13.5 | 1.578 | 0.02035 | 0.0182 | 77.543
14 | 1.5777 | 0.02265 | 0.024 | 69.6556
14.5 | 1.5599 | 0.0274 | 0.0273 | 56.9307
15 | 1.5245 | 0.03633 | 0.0254 | 41.9626
15.5 | 1.4758 | 0.04847 | 0.021 | 30.4477
16 | 1.4237 | 0.06115 | 0.0166 | 23.2821
16.5 | 1.3724 | 0.07393 | 0.0122 | 18.5635
17 | 1.3232 | 0.08721 | 0.0073 | 15.1726
17.5 | 1.2794 | 0.1003 | 0.0022 | 12.7557
18 | 1.2421 | 0.11287 | -0.0029 | 11.0047
18.5 | 1.2142 | 0.12432 | -0.0077 | 9.7667

## 27. Re 500k Mach 0.10 (1)
BIGFOIL.COM POLAR EXPORT
NACA44110
NACA44110 |  |  |  | Cl Max: | 1.387 | at alpha= | 12 | deg
JavaFoil+Calcfoil stall+Eppler ext transition |  |  |  | L/D Max: | 88.221 | at alpha= | 7.5 | deg
Re: | 500000 |  |  | Cd Min: | 0.00809 | at alpha= | 0 | deg
Mach: | 0.1 |  |  | Cl=0 at alpha= | -1.8085 | deg
|  |  |  | @ Cl=0.1, Cd= | 0.031984
|  |  |  | @ Cl=0.4, Cd= | 0.013402
|  |  |  | @ Cl=0.6, Cd= | 0.013578
alpha (deg) | Cl | Cd | Cm | Cl/Cd
-15.5 | -0.346 | 0.16867 | 0.002 | -2.053
-15 | -0.361 | 0.15702 | 0.002 | -2.298
-14.5 | -0.374 | 0.15043 | 0.002 | -2.486
-14 | -0.386 | 0.1425 | 0.002 | -2.711
-13.5 | -0.398 | 0.13297 | 0.002 | -2.995
-13 | -0.409 | 0.12642 | 0.003 | -3.238
-12.5 | -0.419 | 0.12207 | 0.003 | -3.436
-12 | -0.428 | 0.1131 | 0.003 | -3.786
-11.5 | -0.435 | 0.10502 | 0.003 | -4.145
-11 | -0.441 | 0.09893 | 0.003 | -4.453
-10.5 | -0.444 | 0.09207 | 0.003 | -4.818
-10 | -0.444 | 0.08492 | 0.003 | -5.23
-9.5 | -0.442 | 0.07886 | 0.003 | -5.603
-9 | -0.437 | 0.07397 | 0.003 | -5.902
-8.5 | -0.428 | 0.06854 | 0.003 | -6.243
-8 | -0.416 | 0.06389 | 0.003 | -6.509
-7.5 | -0.4 | 0.05902 | 0.003 | -6.779
-7 | -0.381 | 0.05502 | 0.003 | -6.921
-6.5 | -0.358 | 0.05209 | 0.003 | -6.867
-6 | -0.331 | 0.04852 | 0.003 | -6.824
-5.5 | -0.301 | 0.04594 | 0.003 | -6.551
-5 | -0.268 | 0.04403 | 0.003 | -6.08
-4.5 | -0.231 | 0.04172 | 0.003 | -5.549
-4 | -0.193 | 0.03954 | 0.003 | -4.871
-3.5 | -0.151 | 0.0378 | 0.003 | -4.001
-3 | -0.108 | 0.03622 | 0.003 | -2.984
-2.5 | -0.063 | 0.03494 | 0.004 | -1.817
-2 | -0.018 | 0.03383 | 0.004 | -0.522
-1.5 | 0.029 | 0.03298 | 0.004 | 0.885
-1 | 0.077 | 0.03231 | 0.004 | 2.377
-0.5 | 0.125 | 0.03163 | 0.004 | 3.957
0 | 0.215 | 0.00809 | 0.004 | 26.618
0.5 | 0.276 | 0.01343 | 0.008 | 20.517
1 | 0.335 | 0.01341 | 0.008 | 25.027
1.5 | 0.395 | 0.0134 | 0.007 | 29.461
2 | 0.454 | 0.01343 | 0.007 | 33.833
2.5 | 0.513 | 0.01293 | 0.007 | 39.706
3 | 0.572 | 0.01354 | 0.007 | 42.267
3.5 | 0.631 | 0.01362 | 0.007 | 46.342
4 | 0.69 | 0.01067 | 0.006 | 64.657
4.5 | 0.748 | 0.01049 | 0.006 | 71.343
5 | 0.806 | 0.01042 | 0.006 | 77.399
5.5 | 0.864 | 0.01083 | 0.006 | 79.792
6 | 0.921 | 0.01052 | 0.006 | 87.563
6.5 | 0.977 | 0.01132 | 0.005 | 86.301
7 | 1.032 | 0.01178 | 0.005 | 87.662
7.5 | 1.086 | 0.0123 | 0.005 | 88.221
8 | 1.136 | 0.013 | 0.004 | 87.372
8.5 | 1.184 | 0.0138 | 0.004 | 85.746
9 | 1.228 | 0.01491 | 0.004 | 82.319
9.5 | 1.266 | 0.01639 | 0.003 | 77.244
10 | 1.298 | 0.01826 | 0.003 | 71.104
10.5 | 1.327 | 0.02061 | 0.003 | 64.385
11 | 1.351 | 0.02349 | 0.002 | 57.524
11.5 | 1.371 | 0.02667 | 0.002 | 51.42
12 | 1.387 | 0.03036 | 0.001 | 45.687
12.5 | 1.362 | 0.0511 | 0.001 | 26.649
13 | 1.374 | 0.05573 | 0.001 | 24.654
13.5 | 1.38 | 0.06061 | 0 | 22.768
14 | 1.379 | 0.06568 | 0 | 20.994
14.5 | 1.372 | 0.07101 | 0 | 19.325
15 | 1.36 | 0.07644 | -0.001 | 17.793
15.5 | 1.24 | 0.13125 | 0 | 9.45
16 | 1.32 | 0.08824 | -0.002 | 14.956
16.5 | 1.292 | 0.09445 | -0.002 | 13.683
17 | 1.26 | 0.10126 | -0.002 | 12.446

## 28. Re 500k Mach 0.10 (2)
BIGFOIL.COM POLAR EXPORT
NACA44110
NACA44110 |  |  |  | Cl Max: | 1.5757 | at alpha= | 13.5 | deg
XFOIL ncrit=9 |  |  |  | L/D Max: | 88.3708 | at alpha= | 9 | deg
Re: | 500000 |  |  | Cd Min: | 0.23857 | at alpha= | -20 | deg
Mach: | 0.1 |  |  | Cl=0 at alpha= | -2.3607 | deg
|  |  |  | @ Cl=0.1, Cd= | 0.021506
|  |  |  | @ Cl=0.4, Cd= | 0.01198
|  |  |  | @ Cl=0.6, Cd= | 0.011659
alpha (deg) | Cl | Cd | Cm | Cl/Cd
-20 | -0.6718 | 0.23857 | 0.0624 | -2.8159
-19.5 | -0.6548 | 0.2327 | 0.0591 | -2.8139
-19 | -0.6376 | 0.22691 | 0.0557 | -2.8099
-18.5 | -0.6204 | 0.22104 | 0.0524 | -2.8067
-18 | -0.6032 | 0.21496 | 0.049 | -2.8061
-17.5 | -0.5859 | 0.20862 | 0.0456 | -2.8085
-17 | -0.5689 | 0.20227 | 0.0419 | -2.8126
-16 | -0.5377 | 0.1893 | 0.0351 | -2.8405
-15.5 | -0.5212 | 0.18274 | 0.0328 | -2.8521
-15 | -0.5054 | 0.17655 | 0.03 | -2.8626
-14.5 | -0.4899 | 0.17025 | 0.0272 | -2.8775
-14 | -0.4752 | 0.16384 | 0.0244 | -2.9004
-13.5 | -0.4609 | 0.15718 | 0.0216 | -2.9323
-13 | -0.4495 | 0.1505 | 0.0176 | -2.9867
-12 | -0.4245 | 0.13636 | 0.0128 | -3.1131
-11.5 | -0.4107 | 0.13024 | 0.0111 | -3.1534
-11 | -0.3989 | 0.12377 | 0.0087 | -3.2229
-10.5 | -0.3874 | 0.11734 | 0.0062 | -3.3015
-10 | -0.3765 | 0.11086 | 0.0036 | -3.3962
-9.5 | -0.3704 | 0.10424 | -0.001 | -3.5533
-9 | -0.3691 | 0.09764 | -0.0061 | -3.7802
-8.5 | -0.3589 | 0.09032 | -0.0065 | -3.9736
-8 | -0.355 | 0.08422 | -0.0089 | -4.2152
-7.5 | -0.355 | 0.07829 | -0.0116 | -4.5344
-6.5 | -0.3001 | 0.06461 | -0.0231 | -4.6448
-6 | -0.281 | 0.05803 | -0.0225 | -4.8423
-5.5 | -0.2558 | 0.05303 | -0.0214 | -4.8237
-5 | -0.2238 | 0.04839 | -0.0203 | -4.6249
-4.5 | -0.1767 | 0.04386 | -0.0177 | -4.0287
-3.5 | -0.1054 | 0.03494 | -0.0147 | -3.0166
-3 | -0.0585 | 0.03064 | -0.0116 | -1.9093
-2.5 | -0.0139 | 0.02783 | -0.0101 | -0.49946
-2 | 0.036 | 0.02426 | -0.0069 | 1.4839
-1.5 | 0.0849 | 0.02227 | -0.0056 | 3.8123
-1 | 0.1365 | 0.01966 | -0.0035 | 6.943
-0.5 | 0.1935 | 0.01436 | -0.0008 | 13.4749
0 | 0.2465 | 0.01334 | 0.0001 | 18.4783
0.5 | 0.2978 | 0.0126 | 0.0014 | 23.6349
1 | 0.3496 | 0.01234 | 0.0025 | 28.3306
1.5 | 0.3999 | 0.01198 | 0.0039 | 33.3806
2 | 0.4511 | 0.01187 | 0.0051 | 38.0034
2.5 | 0.5037 | 0.01177 | 0.0059 | 42.7952
3 | 0.5554 | 0.01186 | 0.0069 | 46.8297
4 | 0.8 | 0.01076 | -0.0211 | 74.3494
4.5 | 0.8477 | 0.0109 | -0.0196 | 77.7706
5 | 0.8947 | 0.01116 | -0.0179 | 80.1703
5.5 | 0.9412 | 0.01151 | -0.0163 | 81.7724
6 | 0.988 | 0.01175 | -0.0146 | 84.0851
6.5 | 1.0336 | 0.01218 | -0.0128 | 84.8604
7 | 1.0796 | 0.01252 | -0.0111 | 86.23
7.5 | 1.1253 | 0.01286 | -0.0093 | 87.5039
8 | 1.1695 | 0.01344 | -0.0074 | 87.0164
8.5 | 1.2145 | 0.01378 | -0.0056 | 88.135
9 | 1.2584 | 0.01424 | -0.0036 | 88.3708
9.5 | 1.3015 | 0.01483 | -0.0016 | 87.7613
10 | 1.3447 | 0.01529 | 0.0004 | 87.9464
10.5 | 1.3857 | 0.01601 | 0.0025 | 86.5522
11 | 1.4269 | 0.01626 | 0.0047 | 87.7552
11.5 | 1.4669 | 0.01672 | 0.0068 | 87.7333
12 | 1.5046 | 0.01741 | 0.0092 | 86.4216
12.5 | 1.5385 | 0.01826 | 0.012 | 84.2552
13 | 1.5661 | 0.01937 | 0.0155 | 80.8518
13.5 | 1.5757 | 0.02098 | 0.0214 | 75.1049
14 | 1.5731 | 0.02376 | 0.0264 | 66.2079
14.5 | 1.5501 | 0.02969 | 0.0281 | 52.2095
15 | 1.5103 | 0.03988 | 0.0249 | 37.8711
15.5 | 1.4586 | 0.05243 | 0.0204 | 27.82
16 | 1.406 | 0.06508 | 0.0161 | 21.6042
16.5 | 1.3551 | 0.07795 | 0.0115 | 17.3842
17 | 1.3075 | 0.09112 | 0.0065 | 14.3492
17.5 | 1.265 | 0.1041 | 0.0014 | 12.1518
18 | 1.2285 | 0.11667 | -0.0038 | 10.5297
18.5 | 1.2024 | 0.12793 | -0.0087 | 9.3989

## 29. Re 500k Mach 0.25 (1)
BIGFOIL.COM POLAR EXPORT
NACA44110
NACA44110 |  |  |  | Cl Max: | 1.369 | at alpha= | 11.5 | deg
JavaFoil+Calcfoil stall+Eppler ext transition |  |  |  | L/D Max: | 85.611 | at alpha= | 7 | deg
Re: | 500000 |  |  | Cd Min: | 0.00832 | at alpha= | 0 | deg
Mach: | 0.25 |  |  | Cl=0 at alpha= | -1.8125 | deg
|  |  |  | @ Cl=0.1, Cd= | 0.03237
|  |  |  | @ Cl=0.4, Cd= | 0.013053
|  |  |  | @ Cl=0.6, Cd= | 0.01329
alpha (deg) | Cl | Cd | Cm | Cl/Cd
-13 | -0.064 | 0.13103 | 0.003 | -0.486
-12.5 | -0.113 | 0.12284 | 0.003 | -0.916
-12 | -0.174 | 0.12573 | 0.003 | -1.383
-11.5 | -0.216 | 0.11759 | 0.003 | -1.839
-11 | -0.252 | 0.11128 | 0.003 | -2.262
-10.5 | -0.282 | 0.10066 | 0.003 | -2.803
-10 | -0.308 | 0.09349 | 0.003 | -3.294
-9.5 | -0.329 | 0.09588 | 0.003 | -3.431
-9 | -0.345 | 0.08686 | 0.003 | -3.97
-8.5 | -0.355 | 0.07742 | 0.003 | -4.587
-8 | -0.36 | 0.07113 | 0.003 | -5.056
-7.5 | -0.358 | 0.06518 | 0.003 | -5.496
-7 | -0.351 | 0.06028 | 0.003 | -5.819
-6.5 | -0.337 | 0.05545 | 0.003 | -6.086
-6 | -0.318 | 0.05139 | 0.003 | -6.197
-5.5 | -0.294 | 0.04844 | 0.003 | -6.073
-5 | -0.265 | 0.0459 | 0.003 | -5.771
-4.5 | -0.231 | 0.04297 | 0.003 | -5.383
-4 | -0.194 | 0.04043 | 0.003 | -4.797
-3.5 | -0.153 | 0.03843 | 0.003 | -3.983
-3 | -0.11 | 0.03684 | 0.004 | -2.983
-2.5 | -0.065 | 0.03541 | 0.004 | -1.828
-2 | -0.018 | 0.03424 | 0.004 | -0.527
-1.5 | 0.03 | 0.0333 | 0.004 | 0.897
-1 | 0.079 | 0.03264 | 0.004 | 2.412
-0.5 | 0.128 | 0.03201 | 0.004 | 4.009
0 | 0.221 | 0.00832 | 0.004 | 26.553
0.5 | 0.283 | 0.00846 | 0.005 | 33.449
1 | 0.345 | 0.01308 | 0.008 | 26.343
1.5 | 0.406 | 0.01305 | 0.008 | 31.08
2 | 0.466 | 0.01308 | 0.007 | 35.649
2.5 | 0.527 | 0.01312 | 0.007 | 40.18
3 | 0.588 | 0.01325 | 0.007 | 44.366
3.5 | 0.648 | 0.01345 | 0.007 | 48.178
4 | 0.708 | 0.01045 | 0.007 | 67.756
4.5 | 0.768 | 0.0104 | 0.006 | 73.81
5 | 0.827 | 0.01042 | 0.006 | 79.384
5.5 | 0.886 | 0.01048 | 0.006 | 84.551
6 | 0.944 | 0.01131 | 0.006 | 83.457
6.5 | 1 | 0.01178 | 0.005 | 84.879
7 | 1.055 | 0.01232 | 0.005 | 85.611
7.5 | 1.106 | 0.013 | 0.005 | 85.109
8 | 1.155 | 0.01387 | 0.004 | 83.217
8.5 | 1.199 | 0.01516 | 0.004 | 79.112
9 | 1.241 | 0.01679 | 0.004 | 73.931
9.5 | 1.277 | 0.01888 | 0.003 | 67.648
10 | 1.307 | 0.02137 | 0.003 | 61.148
10.5 | 1.333 | 0.02437 | 0.003 | 54.692
11 | 1.354 | 0.02781 | 0.002 | 48.686
11.5 | 1.369 | 0.03172 | 0.002 | 43.16
12 | 1.345 | 0.05204 | 0.001 | 25.849
12.5 | 1.353 | 0.05716 | 0.001 | 23.667
13 | 1.354 | 0.06237 | 0.001 | 21.708
13.5 | 1.346 | 0.06779 | 0 | 19.853
14 | 1.326 | 0.07356 | 0 | 18.024
14.5 | 1.296 | 0.07979 | 0 | 16.244
15 | 1.257 | 0.08635 | -0.001 | 14.551
15.5 | 1.207 | 0.0934 | -0.001 | 12.924
16 | 1.147 | 0.10176 | -0.002 | 11.273
16.5 | 1.012 | 0.14166 | -0.001 | 7.143

## 30. Re 500k Mach 0.25 (2)
BIGFOIL.COM POLAR EXPORT
NACA44110
NACA44110 |  |  |  | Cl Max: | 1.5667 | at alpha= | 13 | deg
XFOIL ncrit=9 |  |  |  | L/D Max: | 85.81 | at alpha= | 8.5 | deg
Re: | 500000 |  |  | Cd Min: | 0.2425 | at alpha= | -20 | deg
Mach: | 0.25 |  |  | Cl=0 at alpha= | -2.3899 | deg
|  |  |  | @ Cl=0.1, Cd= | 0.022009
|  |  |  | @ Cl=0.4, Cd= | 0.012361
|  |  |  | @ Cl=0.6, Cd= | 0.011969
alpha (deg) | Cl | Cd | Cm | Cl/Cd
-20 | -0.6842 | 0.2425 | 0.0654 | -2.8214
-19.5 | -0.6662 | 0.23653 | 0.0619 | -2.8166
-19 | -0.648 | 0.23051 | 0.0583 | -2.8112
-18.5 | -0.6297 | 0.22436 | 0.0547 | -2.8067
-18 | -0.6116 | 0.21805 | 0.0512 | -2.8049
-17.5 | -0.5932 | 0.21152 | 0.0476 | -2.8045
-17 | -0.5754 | 0.20516 | 0.0437 | -2.8046
-16 | -0.5412 | 0.19167 | 0.0372 | -2.8236
-15.5 | -0.5239 | 0.18526 | 0.0344 | -2.8279
-15 | -0.5071 | 0.17893 | 0.0314 | -2.8341
-14.5 | -0.4905 | 0.17246 | 0.0285 | -2.8441
-14 | -0.4746 | 0.16588 | 0.0255 | -2.8611
-13.5 | -0.4592 | 0.15909 | 0.0224 | -2.8864
-13 | -0.4476 | 0.15264 | 0.0182 | -2.9324
-12.5 | -0.4362 | 0.14587 | 0.0147 | -2.9903
-12 | -0.4185 | 0.13835 | 0.014 | -3.0249
-11.5 | -0.4043 | 0.13213 | 0.0118 | -3.0599
-11 | -0.3914 | 0.12554 | 0.0093 | -3.1177
-10.5 | -0.379 | 0.11894 | 0.0067 | -3.1865
-10 | -0.3678 | 0.11242 | 0.0033 | -3.2717
-9.5 | -0.3624 | 0.10605 | -0.0014 | -3.4173
-8.5 | -0.3411 | 0.09236 | -0.0045 | -3.6932
-8 | -0.3337 | 0.0863 | -0.007 | -3.8667
-7.5 | -0.2975 | 0.07745 | -0.0211 | -3.8412
-7 | -0.3029 | 0.07244 | -0.0209 | -4.1814
-6.5 | -0.2933 | 0.06695 | -0.0235 | -4.3809
-6 | -0.2759 | 0.06031 | -0.0228 | -4.5747
-5.5 | -0.252 | 0.05512 | -0.022 | -4.5718
-5 | -0.2212 | 0.05019 | -0.0212 | -4.4073
-4.5 | -0.1748 | 0.04566 | -0.0191 | -3.8283
-4 | -0.1452 | 0.03994 | -0.0177 | -3.6355
-3.5 | -0.104 | 0.03617 | -0.0159 | -2.8753
-3 | -0.0562 | 0.03191 | -0.0128 | -1.7612
-2.5 | -0.0115 | 0.02879 | -0.011 | -0.39944
-2 | 0.0407 | 0.0252 | -0.0077 | 1.6151
-1.5 | 0.089 | 0.02291 | -0.0062 | 3.8848
-1 | 0.1437 | 0.01843 | -0.0028 | 7.7971
-0.5 | 0.2004 | 0.01552 | -0.0011 | 12.9124
0 | 0.2561 | 0.01376 | -0.0001 | 18.6119
0.5 | 0.3104 | 0.01316 | 0.0011 | 23.5866
1 | 0.3628 | 0.01255 | 0.0026 | 28.9084
1.5 | 0.414 | 0.01229 | 0.0042 | 33.6859
2 | 0.4675 | 0.01206 | 0.0054 | 38.7645
2.5 | 0.521 | 0.01206 | 0.0065 | 43.2007
3 | 0.5751 | 0.01207 | 0.0075 | 47.6471
4 | 0.8285 | 0.01104 | -0.0209 | 75.0453
4.5 | 0.8773 | 0.01128 | -0.0191 | 77.7748
5 | 0.9257 | 0.01165 | -0.0172 | 79.4592
5.5 | 0.9744 | 0.01192 | -0.0153 | 81.745
6 | 1.0218 | 0.01236 | -0.0133 | 82.6699
6.5 | 1.0697 | 0.01273 | -0.0112 | 84.0299
7 | 1.1171 | 0.0131 | -0.0091 | 85.2748
7.5 | 1.1632 | 0.0137 | -0.0068 | 84.9051
8 | 1.2098 | 0.01411 | -0.0046 | 85.7406
8.5 | 1.2554 | 0.01463 | -0.0021 | 85.81
9 | 1.3 | 0.01527 | 0.0004 | 85.1343
9.5 | 1.3445 | 0.01582 | 0.003 | 84.9874
10 | 1.3867 | 0.01661 | 0.0058 | 83.4859
10.5 | 1.429 | 0.01722 | 0.0086 | 82.9849
11 | 1.4686 | 0.0177 | 0.0118 | 82.9718
11.5 | 1.5057 | 0.01834 | 0.0151 | 82.0992
12 | 1.5369 | 0.01932 | 0.0191 | 79.5497
12.5 | 1.5556 | 0.02056 | 0.0247 | 75.6615
13 | 1.5667 | 0.02248 | 0.0297 | 69.6931
13.5 | 1.5637 | 0.02629 | 0.0327 | 59.4789
14 | 1.5398 | 0.0338 | 0.0314 | 45.5562
14.5 | 1.495 | 0.04497 | 0.0273 | 33.2444
15 | 1.4397 | 0.05743 | 0.023 | 25.0688
15.5 | 1.3862 | 0.06975 | 0.0187 | 19.8738
16 | 1.3345 | 0.08268 | 0.0137 | 16.1405
16.5 | 1.2885 | 0.09549 | 0.0085 | 13.4936
17 | 1.2456 | 0.10846 | 0.0031 | 11.4844
17.5 | 1.2068 | 0.12132 | -0.0026 | 9.9472
18.5 | 1.1567 | 0.14416 | -0.0135 | 8.0237
19 | 1.1437 | 0.15406 | -0.0185 | 7.4237
19.5 | 1.1358 | 0.16326 | -0.0235 | 6.957
20 | 1.1326 | 0.1717 | -0.0283 | 6.5964

## 31. Re 500k Mach 0.50 (1)
BIGFOIL.COM POLAR EXPORT
NACA44110
NACA44110 |  |  |  | Cl Max: | 1.317 | at alpha= | 10 | deg
JavaFoil+Calcfoil stall+Eppler ext transition |  |  |  | L/D Max: | 74.65 | at alpha= | 5 | deg
Re: | 500000 |  |  | Cd Min: | 0.00823 | at alpha= | 1 | deg
Mach: | 0.5 |  |  | Cl=0 at alpha= | -1.8173 | deg
|  |  |  | @ Cl=0.1, Cd= | 0.033236
|  |  |  | @ Cl=0.4, Cd= | 0.0095006
|  |  |  | @ Cl=0.6, Cd= | 0.013361
alpha (deg) | Cl | Cd | Cm | Cl/Cd
-20 | -0.954 | 0.22845 | 0.002 | -4.178
-19.5 | -0.929 | 0.22357 | 0.002 | -4.157
-19 | -0.904 | 0.21874 | 0.002 | -4.134
-18.5 | -0.878 | 0.20953 | 0.002 | -4.19
-18 | -0.853 | 0.20253 | 0.002 | -4.21
-17.5 | -0.827 | 0.19804 | 0.003 | -4.178
-17 | -0.802 | 0.1937 | 0.003 | -4.14
-16.5 | -0.776 | 0.18943 | 0.003 | -4.099
-16 | -0.75 | 0.18207 | 0.003 | -4.119
-15.5 | -0.724 | 0.1725 | 0.003 | -4.199
-15 | -0.699 | 0.16948 | 0.003 | -4.122
-14.5 | -0.673 | 0.16556 | 0.003 | -4.065
-14 | -0.646 | 0.16217 | 0.004 | -3.986
-13.5 | -0.621 | 0.15883 | 0.004 | -3.907
-13 | -0.595 | 0.15043 | 0.004 | -3.953
-12.5 | -0.569 | 0.14694 | 0.004 | -3.87
-12 | -0.542 | 0.14366 | 0.004 | -3.773
-11.5 | -0.516 | 0.14006 | 0.004 | -3.683
-11 | -0.49 | 0.13728 | 0.004 | -3.567
-10.5 | -0.464 | 0.12965 | 0.004 | -3.575
-10 | -0.437 | 0.11985 | 0.004 | -3.645
-9.5 | -0.411 | 0.122 | 0.004 | -3.365
-9 | -0.384 | 0.11954 | 0.004 | -3.214
-8.5 | -0.357 | 0.10861 | 0.004 | -3.291
-8 | -0.331 | 0.10616 | 0.004 | -3.118
-7.5 | -0.305 | 0.10403 | 0.004 | -2.927
-7 | -0.278 | 0.09906 | 0.004 | -2.804
-6.5 | -0.251 | 0.06244 | 0.004 | -4.023
-6 | -0.225 | 0.05485 | 0.004 | -4.095
-5.5 | -0.198 | 0.06454 | 0.004 | -3.065
-5 | -0.171 | 0.0528 | 0.004 | -3.24
-4.5 | -0.144 | 0.05893 | 0.004 | -2.448
-4 | -0.118 | 0.04775 | 0.004 | -2.462
-3.5 | -0.114 | 0.04711 | 0.004 | -2.41
-3 | -0.107 | 0.04215 | 0.004 | -2.534
-2.5 | -0.067 | 0.03819 | 0.004 | -1.757
-2 | -0.019 | 0.03608 | 0.004 | -0.535
-1.5 | 0.033 | 0.03451 | 0.004 | 0.943
-1 | 0.087 | 0.03338 | 0.004 | 2.594
-0.5 | 0.142 | 0.03277 | 0.004 | 4.331
0 | 0.246 | 0.00857 | 0.004 | 28.663
0.5 | 0.315 | 0.0086 | 0.005 | 36.65
1 | 0.384 | 0.00823 | 0.005 | 46.676
1.5 | 0.452 | 0.01363 | 0.008 | 33.17
2 | 0.52 | 0.01322 | 0.008 | 39.295
2.5 | 0.587 | 0.0134 | 0.008 | 43.796
3 | 0.654 | 0.0132 | 0.008 | 49.527
3.5 | 0.72 | 0.01276 | 0.008 | 56.402
4 | 0.785 | 0.01377 | 0.007 | 56.976
4.5 | 0.848 | 0.01153 | 0.007 | 73.548
5 | 0.909 | 0.01218 | 0.007 | 74.65
5.5 | 0.966 | 0.013 | 0.006 | 74.295
6 | 1.018 | 0.01416 | 0.006 | 71.895
6.5 | 1.066 | 0.01587 | 0.006 | 67.161
7 | 1.111 | 0.018 | 0.005 | 61.733
7.5 | 1.155 | 0.02071 | 0.005 | 55.754
8 | 1.197 | 0.02384 | 0.005 | 50.193
8.5 | 1.237 | 0.02749 | 0.004 | 45.001
9 | 1.277 | 0.03154 | 0.004 | 40.472
9.5 | 1.306 | 0.03607 | 0.003 | 36.207
10 | 1.317 | 0.04113 | 0.003 | 32.021
10.5 | 1.308 | 0.04663 | 0.003 | 28.039
11 | 1.238 | 0.07036 | 0.002 | 17.599
11.5 | 0.847 | 0.08957 | 0 | 9.462
12 | 0.747 | 0.09988 | 0.001 | 7.476
12.5 | 0.774 | 0.12979 | 0 | 5.963
13 | 0.802 | 0.14206 | 0 | 5.644
13.5 | 0.829 | 0.14772 | 0 | 5.615
14 | 0.858 | 0.16039 | 0 | 5.35
14.5 | 0.886 | 0.16896 | 0 | 5.245
15 | 0.916 | 0.18351 | -0.001 | 4.99

## 32. Re 500k Mach 0.50 (2)
BIGFOIL.COM POLAR EXPORT
NACA44110
NACA44110 |  |  |  | Cl Max: | 1.3877 | at alpha= | 9.5 | deg
XFOIL ncrit=9 |  |  |  | L/D Max: | 75.2159 | at alpha= | 5.5 | deg
Re: | 500000 |  |  | Cd Min: | 0.26368 | at alpha= | -20 | deg
Mach: | 0.5 |  |  | Cl=0 at alpha= | -2.5499 | deg
|  |  |  | @ Cl=0.1, Cd= | 0.026802
|  |  |  | @ Cl=0.4, Cd= | 0.014232
|  |  |  | @ Cl=0.6, Cd= | 0.013469
alpha (deg) | Cl | Cd | Cm | Cl/Cd
-20 | -0.7472 | 0.26368 | 0.079 | -2.8337
-19.5 | -0.7247 | 0.25636 | 0.0745 | -2.8269
-19 | -0.7021 | 0.24897 | 0.0701 | -2.82
-18.5 | -0.6794 | 0.24144 | 0.0658 | -2.8139
-18 | -0.6564 | 0.23387 | 0.0613 | -2.8067
-17.5 | -0.634 | 0.22671 | 0.0565 | -2.7965
-16.5 | -0.5899 | 0.21138 | 0.049 | -2.7907
-16 | -0.568 | 0.20426 | 0.0452 | -2.7808
-15.5 | -0.5459 | 0.19705 | 0.0414 | -2.7704
-15 | -0.5243 | 0.18977 | 0.0377 | -2.7628
-14.5 | -0.5028 | 0.18244 | 0.034 | -2.756
-14 | -0.482 | 0.17531 | 0.0299 | -2.7494
-13 | -0.443 | 0.16036 | 0.0232 | -2.7625
-12.5 | -0.4237 | 0.15328 | 0.0204 | -2.7642
-12 | -0.4049 | 0.14634 | 0.0174 | -2.7668
-11.5 | -0.3867 | 0.1393 | 0.0143 | -2.776
-11 | -0.3704 | 0.13258 | 0.0104 | -2.7938
-10 | -0.3394 | 0.1185 | 0.0042 | -2.8641
-9.5 | -0.3223 | 0.11142 | 0.0027 | -2.8927
-9 | -0.2727 | 0.10205 | -0.0101 | -2.6722
-8.5 | -0.2648 | 0.09681 | -0.0105 | -2.7353
-7 | -0.2369 | 0.07855 | -0.0185 | -3.0159
-6.5 | -0.2341 | 0.0727 | -0.0213 | -3.2201
-6 | -0.2303 | 0.0674 | -0.0221 | -3.4169
-5.5 | -0.216 | 0.0617 | -0.0235 | -3.5008
-5 | -0.1892 | 0.05695 | -0.025 | -3.3222
-4.5 | -0.1628 | 0.05051 | -0.024 | -3.2231
-4 | -0.1306 | 0.04518 | -0.0225 | -2.8907
-3.5 | -0.0893 | 0.04063 | -0.0206 | -2.1979
-3 | -0.0415 | 0.03628 | -0.0177 | -1.1439
-2.5 | 0.0046 | 0.0323 | -0.0152 | 0.14241
-2 | 0.0665 | 0.03013 | -0.0111 | 2.2071
-1.5 | 0.1125 | 0.02556 | -0.0088 | 4.4014
-1 | 0.1729 | 0.02323 | -0.0054 | 7.443
-0.5 | 0.2319 | 0.01942 | -0.0025 | 11.9413
0 | 0.2971 | 0.01622 | -0.0003 | 18.3169
0.5 | 0.3619 | 0.01486 | 0.001 | 24.354
1 | 0.4232 | 0.01385 | 0.003 | 30.556
1.5 | 0.4835 | 0.01369 | 0.005 | 35.3178
2 | 0.5418 | 0.01339 | 0.0073 | 40.463
2.5 | 0.601 | 0.01347 | 0.0093 | 44.6177
3 | 0.6619 | 0.0135 | 0.0112 | 49.0296
3.5 | 0.722 | 0.01363 | 0.0131 | 52.9714
5.5 | 1.1147 | 0.01482 | -0.0082 | 75.2159
6 | 1.1646 | 0.01572 | -0.0042 | 74.084
6.5 | 1.2135 | 0.01652 | 0.0002 | 73.4564
7 | 1.26 | 0.01748 | 0.005 | 72.0824
7.5 | 1.2996 | 0.01875 | 0.0106 | 69.312
8 | 1.3392 | 0.0198 | 0.0164 | 67.6364
8.5 | 1.3667 | 0.02143 | 0.0232 | 63.7751
9 | 1.3755 | 0.02337 | 0.0317 | 58.8575
9.5 | 1.3877 | 0.02536 | 0.0384 | 54.72
10 | 1.3753 | 0.03025 | 0.0414 | 45.4645
10.5 | 1.3531 | 0.0376 | 0.0399 | 35.9867
11 | 1.3452 | 0.04418 | 0.0388 | 30.4482
11.5 | 1.2063 | 0.06438 | 0.0275 | 18.7372
12 | 1.0864 | 0.08437 | 0.0171 | 12.8766
12.5 | 1.1385 | 0.08484 | 0.0196 | 13.4194
13 | 0.9948 | 0.11105 | 0.005 | 8.9581
13.5 | 1.0226 | 0.11463 | 0.0049 | 8.9209
14.5 | 1.0492 | 0.1265 | 0.0012 | 8.2941

## 33. Re 750k Mach 0.00 (1)
BIGFOIL.COM POLAR EXPORT
NACA44110
NACA44110 |  |  |  | Cl Max: | 1.413 | at alpha= | 12 | deg
JavaFoil+Calcfoil stall+Eppler ext transition |  |  |  | L/D Max: | 101.544 | at alpha= | 7 | deg
Re: | 750000 |  |  | Cd Min: | 0.00949 | at alpha= | 4 | deg
Mach: | 0 |  |  | Cl=0 at alpha= | -1.8085 | deg
|  |  |  | @ Cl=0.1, Cd= | 0.0302
|  |  |  | @ Cl=0.4, Cd= | 0.012292
|  |  |  | @ Cl=0.6, Cd= | 0.012991
alpha (deg) | Cl | Cd | Cm | Cl/Cd
-16 | -0.377 | 0.15557 | 0.002 | -2.423
-15.5 | -0.39 | 0.14621 | 0.002 | -2.664
-15 | -0.402 | 0.14043 | 0.002 | -2.862
-14.5 | -0.413 | 0.13125 | 0.002 | -3.145
-14 | -0.423 | 0.12987 | 0.003 | -3.257
-13.5 | -0.432 | 0.12073 | 0.003 | -3.581
-13 | -0.441 | 0.11544 | 0.003 | -3.819
-12.5 | -0.448 | 0.10687 | 0.003 | -4.195
-12 | -0.454 | 0.10117 | 0.003 | -4.49
-11.5 | -0.459 | 0.09406 | 0.003 | -4.876
-11 | -0.461 | 0.09001 | 0.003 | -5.123
-10.5 | -0.461 | 0.0832 | 0.003 | -5.546
-10 | -0.459 | 0.07816 | 0.003 | -5.878
-9.5 | -0.455 | 0.07396 | 0.003 | -6.148
-9 | -0.447 | 0.06806 | 0.003 | -6.57
-8.5 | -0.436 | 0.06394 | 0.003 | -6.826
-8 | -0.422 | 0.05953 | 0.003 | -7.096
-7.5 | -0.405 | 0.05586 | 0.003 | -7.252
-7 | -0.384 | 0.05252 | 0.003 | -7.318
-6.5 | -0.36 | 0.04901 | 0.003 | -7.346
-6 | -0.333 | 0.04633 | 0.003 | -7.179
-5.5 | -0.302 | 0.04364 | 0.003 | -6.915
-5 | -0.268 | 0.04217 | 0.003 | -6.353
-4.5 | -0.231 | 0.03999 | 0.003 | -5.785
-4 | -0.192 | 0.0381 | 0.004 | -5.049
-3.5 | -0.151 | 0.03644 | 0.004 | -4.141
-3 | -0.108 | 0.03497 | 0.004 | -3.083
-2.5 | -0.063 | 0.03368 | 0.004 | -1.88
-2 | -0.018 | 0.0326 | 0.004 | -0.54
-1.5 | 0.029 | 0.03171 | 0.004 | 0.918
-1 | 0.077 | 0.03078 | 0.004 | 2.494
-0.5 | 0.125 | 0.02957 | 0.004 | 4.243
0 | 0.214 | 0.01244 | 0.008 | 17.216
0.5 | 0.274 | 0.0124 | 0.008 | 22.119
1 | 0.334 | 0.01228 | 0.008 | 27.182
1.5 | 0.393 | 0.01229 | 0.007 | 31.973
2 | 0.452 | 0.01231 | 0.007 | 36.71
2.5 | 0.511 | 0.01294 | 0.007 | 39.475
3 | 0.57 | 0.01295 | 0.007 | 44.008
3.5 | 0.628 | 0.01303 | 0.007 | 48.209
4 | 0.687 | 0.00949 | 0.006 | 72.402
4.5 | 0.745 | 0.0098 | 0.006 | 75.98
5 | 0.803 | 0.01015 | 0.006 | 79.131
5.5 | 0.861 | 0.00999 | 0.006 | 86.123
6 | 0.918 | 0.01037 | 0.005 | 88.475
6.5 | 0.975 | 0.01037 | 0.005 | 93.974
7 | 1.031 | 0.01015 | 0.005 | 101.544
7.5 | 1.086 | 0.01094 | 0.005 | 99.302
8 | 1.14 | 0.0114 | 0.004 | 100.018
8.5 | 1.192 | 0.0119 | 0.004 | 100.165
9 | 1.241 | 0.01253 | 0.004 | 99.065
9.5 | 1.284 | 0.01332 | 0.003 | 96.404
10 | 1.32 | 0.01443 | 0.003 | 91.474
10.5 | 1.351 | 0.01591 | 0.003 | 84.919
11 | 1.377 | 0.01794 | 0.002 | 76.736
11.5 | 1.397 | 0.02036 | 0.002 | 68.622
12 | 1.413 | 0.02341 | 0.001 | 60.357
12.5 | 1.37 | 0.04592 | 0.001 | 29.838
13 | 1.383 | 0.05046 | 0.001 | 27.408
13.5 | 1.39 | 0.05519 | 0 | 25.189
14 | 1.391 | 0.05995 | 0 | 23.206
14.5 | 1.387 | 0.06499 | 0 | 21.339
15 | 1.378 | 0.07014 | -0.001 | 19.64
15.5 | 1.363 | 0.07552 | -0.001 | 18.054
16 | 1.344 | 0.08112 | -0.002 | 16.574
16.5 | 1.321 | 0.08701 | -0.002 | 15.184
17 | 1.294 | 0.09308 | -0.002 | 13.9

## 34. Re 750k Mach 0.00 (2)
BIGFOIL.COM POLAR EXPORT
NACA44110
NACA44110 |  |  |  | Cl Max: | 1.5941 | at alpha= | 13.5 | deg
XFOIL ncrit=9 |  |  |  | L/D Max: | 106.605 | at alpha= | 9 | deg
Re: | 750000 |  |  | Cd Min: | 0.23762 | at alpha= | -20 | deg
Mach: | 0 |  |  | Cl=0 at alpha= | -2.3682 | deg
|  |  |  | @ Cl=0.1, Cd= | 0.012813
|  |  |  | @ Cl=0.4, Cd= | 0.010448
|  |  |  | @ Cl=0.6, Cd= | 0.0090056
alpha (deg) | Cl | Cd | Cm | Cl/Cd
-20 | -0.6683 | 0.23762 | 0.0616 | -2.8125
-19.5 | -0.6512 | 0.23193 | 0.0581 | -2.8077
-19 | -0.634 | 0.22609 | 0.0546 | -2.8042
-18.5 | -0.617 | 0.22008 | 0.0513 | -2.8035
-18 | -0.6 | 0.21384 | 0.0479 | -2.8058
-17.5 | -0.583 | 0.20714 | 0.0442 | -2.8145
-17 | -0.5675 | 0.20079 | 0.0404 | -2.8263
-16 | -0.536 | 0.18752 | 0.0348 | -2.8584
-15.5 | -0.52 | 0.18165 | 0.0321 | -2.8626
-15 | -0.5045 | 0.17553 | 0.0293 | -2.8742
-14.5 | -0.4895 | 0.16921 | 0.0266 | -2.8929
-14 | -0.4753 | 0.16275 | 0.0238 | -2.9204
-13.5 | -0.4615 | 0.15584 | 0.021 | -2.9614
-13 | -0.4513 | 0.14877 | 0.017 | -3.0335
-12.5 | -0.4419 | 0.1419 | 0.0136 | -3.1142
-12 | -0.4273 | 0.13476 | 0.0128 | -3.1708
-11.5 | -0.4141 | 0.1288 | 0.0108 | -3.2151
-11 | -0.4026 | 0.12242 | 0.0085 | -3.2887
-10.5 | -0.3912 | 0.11611 | 0.0061 | -3.3692
-10 | -0.3807 | 0.10961 | 0.0035 | -3.4732
-9.5 | -0.3736 | 0.10256 | -0.0006 | -3.6427
-9 | -0.3696 | 0.0957 | -0.0048 | -3.8621
-8.5 | -0.3708 | 0.08786 | -0.0088 | -4.2204
-8 | -0.3263 | 0.07884 | -0.0221 | -4.1388
-7.5 | -0.3334 | 0.0747 | -0.0203 | -4.4632
-7 | -0.3256 | 0.06921 | -0.0211 | -4.7045
-6.5 | -0.3095 | 0.06338 | -0.0218 | -4.8832
-6 | -0.2823 | 0.05657 | -0.0221 | -4.9903
-5.5 | -0.2591 | 0.05056 | -0.021 | -5.1246
-5 | -0.2261 | 0.04634 | -0.02 | -4.8792
-4.5 | -0.1881 | 0.04184 | -0.0185 | -4.4957
-3.5 | -0.1061 | 0.03274 | -0.014 | -3.2407
-3 | -0.0541 | 0.02894 | -0.0105 | -1.8694
-2.5 | -0.014 | 0.02529 | -0.0089 | -0.55358
-2 | 0.0391 | 0.02232 | -0.0059 | 1.7518
-1.5 | 0.0841 | 0.01303 | -0.0018 | 6.4543
-1 | 0.1375 | 0.0123 | -0.001 | 11.1789
-0.5 | 0.1889 | 0.0115 | 0.0002 | 16.4261
0 | 0.2412 | 0.01114 | 0.0012 | 21.6517
0.5 | 0.292 | 0.01078 | 0.0024 | 27.0872
1 | 0.3442 | 0.0106 | 0.0034 | 32.4717
1.5 | 0.3968 | 0.01045 | 0.0043 | 37.9713
2 | 0.4489 | 0.01041 | 0.0052 | 43.122
2.5 | 0.5023 | 0.01034 | 0.0058 | 48.5783
3 | 0.555 | 0.01036 | 0.0065 | 53.5714
3.5 | 0.6158 | 0.00853 | 0.0053 | 72.1923
4 | 0.729 | 0.00906 | -0.0069 | 80.4636
4.5 | 0.82 | 0.00937 | -0.0146 | 87.5133
5 | 0.9017 | 0.00949 | -0.0204 | 95.0158
5.5 | 0.9481 | 0.00979 | -0.0188 | 96.8437
6 | 0.9956 | 0.00995 | -0.0174 | 100.0603
6.5 | 1.0421 | 0.0102 | -0.0158 | 102.1667
7 | 1.0876 | 0.01056 | -0.0141 | 102.9924
7.5 | 1.134 | 0.01081 | -0.0125 | 104.9029
8 | 1.1788 | 0.01119 | -0.0108 | 105.3441
8.5 | 1.2237 | 0.01156 | -0.0091 | 105.8564
9 | 1.2686 | 0.0119 | -0.0074 | 106.605
9.5 | 1.3109 | 0.01245 | -0.0053 | 105.2932
10 | 1.3557 | 0.01278 | -0.0037 | 106.0798
10.5 | 1.3982 | 0.01323 | -0.0019 | 105.6841
11 | 1.4404 | 0.0137 | 0 | 105.1387
11.5 | 1.4811 | 0.01429 | 0.0019 | 103.6459
12 | 1.5203 | 0.01497 | 0.0041 | 101.5564
12.5 | 1.5545 | 0.01593 | 0.0067 | 97.5832
13 | 1.5839 | 0.01712 | 0.0099 | 92.5175
13.5 | 1.5941 | 0.01918 | 0.0154 | 83.1126
14 | 1.5752 | 0.02233 | 0.0236 | 70.5419
14.5 | 1.5488 | 0.02814 | 0.0263 | 55.0391
15 | 1.5142 | 0.03773 | 0.0234 | 40.1325
15.5 | 1.4663 | 0.0501 | 0.0187 | 29.2675
16 | 1.4184 | 0.06235 | 0.0146 | 22.749
16.5 | 1.3691 | 0.07498 | 0.0103 | 18.2595
17 | 1.3266 | 0.0874 | 0.0057 | 15.1785
17.5 | 1.2889 | 0.09959 | 0.0011 | 12.9421
18 | 1.2559 | 0.11145 | -0.0036 | 11.2687
18.5 | 1.2352 | 0.12159 | -0.0077 | 10.1587

## 35. Re 750k Mach 0.10 (1)
BIGFOIL.COM POLAR EXPORT
NACA44110
NACA44110 |  |  |  | Cl Max: | 1.412 | at alpha= | 12 | deg
JavaFoil+Calcfoil stall+Eppler ext transition |  |  |  | L/D Max: | 101.978 | at alpha= | 7 | deg
Re: | 750000 |  |  | Cd Min: | 0.00955 | at alpha= | 4 | deg
Mach: | 0.1 |  |  | Cl=0 at alpha= | -1.8085 | deg
|  |  |  | @ Cl=0.1, Cd= | 0.03026
|  |  |  | @ Cl=0.4, Cd= | 0.012307
|  |  |  | @ Cl=0.6, Cd= | 0.013003
alpha (deg) | Cl | Cd | Cm | Cl/Cd
-15.5 | -0.347 | 0.14749 | 0.002 | -2.35
-15 | -0.361 | 0.14268 | 0.002 | -2.531
-14.5 | -0.374 | 0.13436 | 0.002 | -2.785
-14 | -0.387 | 0.12865 | 0.003 | -3.005
-13.5 | -0.398 | 0.12561 | 0.003 | -3.173
-13 | -0.41 | 0.11825 | 0.003 | -3.464
-12.5 | -0.42 | 0.11085 | 0.003 | -3.786
-12 | -0.428 | 0.10249 | 0.003 | -4.18
-11.5 | -0.436 | 0.09527 | 0.003 | -4.571
-11 | -0.441 | 0.08977 | 0.003 | -4.91
-10.5 | -0.444 | 0.08563 | 0.003 | -5.182
-10 | -0.444 | 0.08038 | 0.003 | -5.527
-9.5 | -0.442 | 0.07495 | 0.003 | -5.897
-9 | -0.437 | 0.0694 | 0.003 | -6.292
-8.5 | -0.428 | 0.0648 | 0.003 | -6.605
-8 | -0.416 | 0.06024 | 0.003 | -6.905
-7.5 | -0.4 | 0.05644 | 0.003 | -7.092
-7 | -0.381 | 0.05266 | 0.003 | -7.234
-6.5 | -0.358 | 0.0495 | 0.003 | -7.229
-6 | -0.331 | 0.04656 | 0.003 | -7.114
-5.5 | -0.301 | 0.04383 | 0.003 | -6.87
-5 | -0.268 | 0.04245 | 0.003 | -6.31
-4.5 | -0.232 | 0.04014 | 0.004 | -5.77
-4 | -0.193 | 0.03823 | 0.004 | -5.042
-3.5 | -0.151 | 0.0365 | 0.004 | -4.147
-3 | -0.108 | 0.03506 | 0.004 | -3.086
-2.5 | -0.064 | 0.03382 | 0.004 | -1.879
-2 | -0.018 | 0.0326 | 0.004 | -0.542
-1.5 | 0.029 | 0.0317 | 0.004 | 0.923
-1 | 0.077 | 0.03087 | 0.004 | 2.497
-0.5 | 0.126 | 0.02957 | 0.005 | 4.263
0 | 0.215 | 0.01244 | 0.008 | 17.299
0.5 | 0.276 | 0.01245 | 0.008 | 22.124
1 | 0.336 | 0.01236 | 0.008 | 27.145
1.5 | 0.395 | 0.0123 | 0.007 | 32.122
2 | 0.454 | 0.01238 | 0.007 | 36.679
2.5 | 0.513 | 0.01296 | 0.007 | 39.629
3 | 0.572 | 0.01296 | 0.007 | 44.172
3.5 | 0.631 | 0.01305 | 0.007 | 48.374
4 | 0.69 | 0.00955 | 0.006 | 72.28
4.5 | 0.749 | 0.00983 | 0.006 | 76.171
5 | 0.807 | 0.01022 | 0.006 | 78.971
5.5 | 0.865 | 0.01006 | 0.006 | 85.935
6 | 0.922 | 0.01003 | 0.006 | 91.986
6.5 | 0.979 | 0.01006 | 0.005 | 97.309
7 | 1.035 | 0.01015 | 0.005 | 101.978
7.5 | 1.091 | 0.01102 | 0.005 | 98.956
8 | 1.144 | 0.01149 | 0.004 | 99.557
8.5 | 1.196 | 0.01202 | 0.004 | 99.467
9 | 1.245 | 0.01269 | 0.004 | 98.078
9.5 | 1.287 | 0.01355 | 0.003 | 94.996
10 | 1.323 | 0.01475 | 0.003 | 89.67
10.5 | 1.353 | 0.01635 | 0.003 | 82.729
11 | 1.377 | 0.01851 | 0.002 | 74.405
11.5 | 1.397 | 0.02107 | 0.002 | 66.309
12 | 1.412 | 0.02427 | 0.001 | 58.18
12.5 | 1.369 | 0.04709 | 0.001 | 29.077
13 | 1.381 | 0.0516 | 0.001 | 26.76
13.5 | 1.386 | 0.05635 | 0 | 24.605
14 | 1.385 | 0.06126 | 0 | 22.606
14.5 | 1.378 | 0.06641 | 0 | 20.747
15 | 1.365 | 0.07164 | -0.001 | 19.056
15.5 | 1.241 | 0.1245 | -0.001 | 9.964
16 | 1.324 | 0.08304 | -0.002 | 15.945
16.5 | 1.296 | 0.08901 | -0.002 | 14.563
17 | 1.264 | 0.0955 | -0.002 | 13.238

## 36. Re 750k Mach 0.10 (2)
BIGFOIL.COM POLAR EXPORT
NACA44110
NACA44110 |  |  |  | Cl Max: | 1.5917 | at alpha= | 13.5 | deg
XFOIL ncrit=9 |  |  |  | L/D Max: | 106.126 | at alpha= | 9 | deg
Re: | 750000 |  |  | Cd Min: | 0.23833 | at alpha= | -20 | deg
Mach: | 0.1 |  |  | Cl=0 at alpha= | -2.3573 | deg
|  |  |  | @ Cl=0.1, Cd= | 0.012971
|  |  |  | @ Cl=0.4, Cd= | 0.010479
|  |  |  | @ Cl=0.6, Cd= | 0.009169
alpha (deg) | Cl | Cd | Cm | Cl/Cd
-20 | -0.6704 | 0.23833 | 0.0621 | -2.8129
-19.5 | -0.6531 | 0.23259 | 0.0586 | -2.8079
-19 | -0.6358 | 0.22671 | 0.0551 | -2.8045
-18.5 | -0.6186 | 0.22065 | 0.0517 | -2.8035
-18 | -0.6014 | 0.21437 | 0.0483 | -2.8054
-17.5 | -0.5842 | 0.20767 | 0.0446 | -2.8131
-17 | -0.5685 | 0.2013 | 0.0407 | -2.8241
-16.5 | -0.5534 | 0.19492 | 0.0372 | -2.8391
-16 | -0.5365 | 0.188 | 0.0351 | -2.8537
-15.5 | -0.5204 | 0.18211 | 0.0324 | -2.8576
-15 | -0.5047 | 0.17596 | 0.0296 | -2.8683
-14.5 | -0.4895 | 0.16961 | 0.0268 | -2.886
-14 | -0.475 | 0.16312 | 0.024 | -2.912
-13.5 | -0.461 | 0.15619 | 0.0211 | -2.9515
-13 | -0.4506 | 0.14916 | 0.0172 | -3.0209
-12 | -0.426 | 0.13515 | 0.0129 | -3.1521
-11.5 | -0.4127 | 0.12917 | 0.011 | -3.195
-11 | -0.4011 | 0.12277 | 0.0086 | -3.2671
-10.5 | -0.3895 | 0.11642 | 0.0062 | -3.3456
-10 | -0.3787 | 0.10988 | 0.0036 | -3.4465
-9.5 | -0.3717 | 0.10287 | -0.0006 | -3.6133
-9 | -0.3672 | 0.09604 | -0.0048 | -3.8234
-8.5 | -0.3656 | 0.08838 | -0.0078 | -4.1367
-8 | -0.3215 | 0.07947 | -0.0215 | -4.0456
-7.5 | -0.3303 | 0.0752 | -0.0201 | -4.3923
-7 | -0.3232 | 0.06965 | -0.021 | -4.6403
-6.5 | -0.3078 | 0.06378 | -0.0218 | -4.826
-6 | -0.2815 | 0.05702 | -0.0223 | -4.9369
-5.5 | -0.2585 | 0.05099 | -0.0212 | -5.0696
-5 | -0.2257 | 0.04671 | -0.0202 | -4.8319
-4.5 | -0.1879 | 0.04217 | -0.0187 | -4.4558
-4 | -0.147 | 0.03604 | -0.0156 | -4.0788
-3.5 | -0.1058 | 0.03297 | -0.0142 | -3.209
-3 | -0.0536 | 0.02923 | -0.0108 | -1.8337
-2.5 | -0.0135 | 0.02549 | -0.0091 | -0.52962
-2 | 0.0338 | 0.01934 | -0.0047 | 1.7477
-1.5 | 0.0847 | 0.01319 | -0.0019 | 6.4215
-1 | 0.1386 | 0.01242 | -0.0011 | 11.1594
-0.5 | 0.1903 | 0.01159 | 0.0001 | 16.4193
0 | 0.2431 | 0.01118 | 0.0012 | 21.7442
0.5 | 0.294 | 0.01083 | 0.0025 | 27.1468
1 | 0.3472 | 0.01069 | 0.0033 | 32.479
1.5 | 0.3993 | 0.01048 | 0.0043 | 38.1011
2 | 0.4519 | 0.01043 | 0.0052 | 43.3269
2.5 | 0.5056 | 0.01037 | 0.0059 | 48.756
3 | 0.5583 | 0.01042 | 0.0066 | 53.5797
3.5 | 0.6203 | 0.00856 | 0.0052 | 72.465
4 | 0.7322 | 0.00911 | -0.0065 | 80.3732
4.5 | 0.8244 | 0.00941 | -0.0143 | 87.6089
5 | 0.9074 | 0.00955 | -0.0203 | 95.0157
5.5 | 0.9544 | 0.00983 | -0.0187 | 97.0905
6 | 1.0021 | 0.01001 | -0.0172 | 100.1099
6.5 | 1.0487 | 0.01029 | -0.0155 | 101.9145
7 | 1.0949 | 0.01062 | -0.0138 | 103.0979
7.5 | 1.1414 | 0.01089 | -0.0122 | 104.8118
8 | 1.1858 | 0.01136 | -0.0102 | 104.3838
8.5 | 1.2318 | 0.01165 | -0.0086 | 105.7339
9 | 1.2767 | 0.01203 | -0.0067 | 106.1264
9.5 | 1.3197 | 0.01256 | -0.0047 | 105.0717
10 | 1.3645 | 0.01293 | -0.0029 | 105.5298
10.5 | 1.4076 | 0.01337 | -0.001 | 105.2805
11 | 1.45 | 0.01386 | 0.001 | 104.6176
11.5 | 1.4899 | 0.01452 | 0.0032 | 102.6102
12 | 1.5284 | 0.01526 | 0.0056 | 100.1573
12.5 | 1.5634 | 0.01619 | 0.0083 | 96.5658
13 | 1.5884 | 0.01763 | 0.0122 | 90.0964
13.5 | 1.5917 | 0.01977 | 0.0188 | 80.5109
14 | 1.5679 | 0.02368 | 0.026 | 66.212
14.5 | 1.5384 | 0.03076 | 0.0266 | 50.013
15 | 1.4992 | 0.04154 | 0.0226 | 36.0905
15.5 | 1.4471 | 0.05436 | 0.018 | 26.6207
16 | 1.3988 | 0.06657 | 0.014 | 21.0125
16.5 | 1.3494 | 0.0794 | 0.0094 | 16.995
17 | 1.3094 | 0.09158 | 0.0048 | 14.2979
17.5 | 1.2733 | 0.10359 | 0.0002 | 12.2917
18 | 1.2412 | 0.11541 | -0.0045 | 10.7547
18.5 | 1.2215 | 0.1255 | -0.0087 | 9.7331

## 37. Re 750k Mach 0.25 (1)
BIGFOIL.COM POLAR EXPORT
NACA44110
NACA44110 |  |  |  | Cl Max: | 1.393 | at alpha= | 11.5 | deg
JavaFoil+Calcfoil stall+Eppler ext transition |  |  |  | L/D Max: | 98.75 | at alpha= | 6.5 | deg
Re: | 750000 |  |  | Cd Min: | 0.00763 | at alpha= | 0 | deg
Mach: | 0.25 |  |  | Cl=0 at alpha= | -1.8125 | deg
|  |  |  | @ Cl=0.1, Cd= | 0.0309
|  |  |  | @ Cl=0.4, Cd= | 0.012564
|  |  |  | @ Cl=0.6, Cd= | 0.012698
alpha (deg) | Cl | Cd | Cm | Cl/Cd
-13 | -0.064 | 0.11732 | 0.003 | -0.543
-12.5 | -0.113 | 0.11246 | 0.003 | -1.001
-12 | -0.174 | 0.10984 | 0.003 | -1.583
-11.5 | -0.216 | 0.10226 | 0.003 | -2.115
-11 | -0.252 | 0.09526 | 0.003 | -2.644
-10.5 | -0.282 | 0.09464 | 0.003 | -2.983
-10 | -0.308 | 0.08691 | 0.003 | -3.546
-9.5 | -0.329 | 0.0818 | 0.003 | -4.024
-9 | -0.345 | 0.07731 | 0.003 | -4.463
-8.5 | -0.355 | 0.07045 | 0.003 | -5.043
-8 | -0.36 | 0.06671 | 0.003 | -5.393
-7.5 | -0.358 | 0.06175 | 0.003 | -5.803
-7 | -0.351 | 0.05744 | 0.003 | -6.109
-6.5 | -0.338 | 0.0527 | 0.003 | -6.405
-6 | -0.319 | 0.04908 | 0.003 | -6.491
-5.5 | -0.294 | 0.04586 | 0.003 | -6.416
-5 | -0.265 | 0.04384 | 0.003 | -6.045
-4.5 | -0.231 | 0.04138 | 0.004 | -5.592
-4 | -0.194 | 0.03908 | 0.004 | -4.965
-3.5 | -0.153 | 0.03719 | 0.004 | -4.119
-3 | -0.11 | 0.03556 | 0.004 | -3.092
-2.5 | -0.065 | 0.03422 | 0.004 | -1.893
-2 | -0.018 | 0.03301 | 0.004 | -0.547
-1.5 | 0.03 | 0.0321 | 0.004 | 0.933
-1 | 0.079 | 0.03132 | 0.004 | 2.52
-0.5 | 0.129 | 0.03032 | 0.004 | 4.255
0 | 0.221 | 0.00763 | 0.005 | 28.963
0.5 | 0.283 | 0.0127 | 0.008 | 22.284
1 | 0.345 | 0.01251 | 0.008 | 27.539
1.5 | 0.406 | 0.01257 | 0.008 | 32.281
2 | 0.466 | 0.01265 | 0.007 | 36.876
2.5 | 0.527 | 0.01271 | 0.007 | 41.474
3 | 0.588 | 0.01267 | 0.007 | 46.388
3.5 | 0.648 | 0.01281 | 0.007 | 50.618
4 | 0.708 | 0.00985 | 0.007 | 71.944
4.5 | 0.768 | 0.00969 | 0.006 | 79.306
5 | 0.828 | 0.01005 | 0.006 | 82.35
5.5 | 0.887 | 0.01 | 0.006 | 88.661
6 | 0.946 | 0.01006 | 0.006 | 93.96
6.5 | 1.003 | 0.01016 | 0.005 | 98.75
7 | 1.06 | 0.01095 | 0.005 | 96.773
7.5 | 1.115 | 0.01147 | 0.005 | 97.251
8 | 1.168 | 0.01212 | 0.004 | 96.312
8.5 | 1.217 | 0.01286 | 0.004 | 94.685
9 | 1.263 | 0.01382 | 0.004 | 91.394
9.5 | 1.302 | 0.01515 | 0.003 | 85.94
10 | 1.333 | 0.01693 | 0.003 | 78.733
10.5 | 1.359 | 0.01925 | 0.003 | 70.622
11 | 1.38 | 0.0221 | 0.002 | 62.418
11.5 | 1.393 | 0.02555 | 0.002 | 54.525
12 | 1.352 | 0.04812 | 0.001 | 28.1
12.5 | 1.359 | 0.05314 | 0.001 | 25.575
13 | 1.36 | 0.05822 | 0.001 | 23.355
13.5 | 1.351 | 0.06345 | 0 | 21.292
14 | 1.33 | 0.06904 | 0 | 19.271
14.5 | 1.3 | 0.07506 | 0 | 17.324
15 | 1.26 | 0.0814 | -0.001 | 15.483
15.5 | 1.211 | 0.08809 | -0.001 | 13.745
16 | 1.152 | 0.09553 | -0.002 | 12.055
16.5 | 1.083 | 0.1037 | -0.002 | 10.444

## 38. Re 750k Mach 0.25 (2)
BIGFOIL.COM POLAR EXPORT
NACA44110
NACA44110 |  |  |  | Cl Max: | 1.5974 | at alpha= | 12.5 | deg
XFOIL ncrit=9 |  |  |  | L/D Max: | 103.707 | at alpha= | 8.5 | deg
Re: | 750000 |  |  | Cd Min: | 0.24235 | at alpha= | -20 | deg
Mach: | 0.25 |  |  | Cl=0 at alpha= | -2.4035 | deg
|  |  |  | @ Cl=0.1, Cd= | 0.014847
|  |  |  | @ Cl=0.4, Cd= | 0.010733
|  |  |  | @ Cl=0.6, Cd= | 0.010436
alpha (deg) | Cl | Cd | Cm | Cl/Cd
-20 | -0.6827 | 0.24235 | 0.0649 | -2.817
-19.5 | -0.6644 | 0.23637 | 0.0612 | -2.8108
-19 | -0.6461 | 0.23024 | 0.0576 | -2.8062
-18.5 | -0.6279 | 0.22393 | 0.054 | -2.804
-18 | -0.6095 | 0.21739 | 0.0505 | -2.8037
-17.5 | -0.5915 | 0.21067 | 0.0466 | -2.8077
-16.5 | -0.5575 | 0.19722 | 0.0394 | -2.8268
-16 | -0.5402 | 0.19069 | 0.0368 | -2.8329
-15.5 | -0.523 | 0.18462 | 0.0339 | -2.8328
-15 | -0.5062 | 0.1783 | 0.0309 | -2.839
-14.5 | -0.4898 | 0.17178 | 0.028 | -2.8513
-14 | -0.4741 | 0.16511 | 0.0251 | -2.8714
-13.5 | -0.4592 | 0.15812 | 0.0218 | -2.9041
-13 | -0.4476 | 0.15122 | 0.0179 | -2.9599
-12.5 | -0.4358 | 0.14427 | 0.0147 | -3.0207
-12 | -0.4198 | 0.13723 | 0.0138 | -3.0591
-11.5 | -0.4058 | 0.13111 | 0.0116 | -3.0951
-11 | -0.3931 | 0.12458 | 0.0092 | -3.1554
-10.5 | -0.3807 | 0.11801 | 0.0066 | -3.226
-10 | -0.3693 | 0.11131 | 0.0034 | -3.3178
-9.5 | -0.3618 | 0.10453 | -0.0006 | -3.4612
-9 | -0.3554 | 0.09779 | -0.0044 | -3.6343
-8.5 | -0.3463 | 0.09075 | -0.0051 | -3.816
-8 | -0.3009 | 0.08251 | -0.018 | -3.6468
-7.5 | -0.3081 | 0.07727 | -0.0196 | -3.9873
-7 | -0.3092 | 0.07181 | -0.0204 | -4.3058
-6.5 | -0.297 | 0.06559 | -0.0224 | -4.5281
-6 | -0.2757 | 0.0593 | -0.0231 | -4.6492
-5.5 | -0.2542 | 0.05321 | -0.0222 | -4.7773
-5 | -0.2228 | 0.04861 | -0.0213 | -4.5834
-4.5 | -0.1858 | 0.04379 | -0.02 | -4.243
-4 | -0.1442 | 0.03772 | -0.017 | -3.8229
-3.5 | -0.1041 | 0.03425 | -0.0155 | -3.0394
-3 | -0.0512 | 0.03064 | -0.0123 | -1.671
-2.5 | -0.0105 | 0.02652 | -0.0102 | -0.39593
-2 | 0.0439 | 0.02388 | -0.0073 | 1.8384
-1.5 | 0.0893 | 0.01525 | -0.0027 | 5.8557
-1 | 0.1443 | 0.01318 | -0.0016 | 10.9484
-0.5 | 0.2003 | 0.01229 | -0.0005 | 16.2978
0 | 0.2532 | 0.01147 | 0.0009 | 22.075
0.5 | 0.3056 | 0.011 | 0.0024 | 27.7818
1 | 0.3602 | 0.01083 | 0.0035 | 33.2595
1.5 | 0.4133 | 0.0107 | 0.0047 | 38.6262
2 | 0.4683 | 0.01055 | 0.0056 | 44.3886
2.5 | 0.523 | 0.01056 | 0.0065 | 49.5265
3 | 0.5781 | 0.01059 | 0.0073 | 54.5892
4 | 0.7497 | 0.00938 | -0.0042 | 79.9254
4.5 | 0.8483 | 0.00967 | -0.0126 | 87.7249
5 | 0.9392 | 0.00995 | -0.0196 | 94.392
5.5 | 0.989 | 0.01013 | -0.0179 | 97.6308
6 | 1.0376 | 0.01042 | -0.016 | 99.5777
6.5 | 1.0858 | 0.01076 | -0.014 | 100.9108
7 | 1.1344 | 0.01106 | -0.012 | 102.5678
7.5 | 1.1807 | 0.01155 | -0.0097 | 102.2251
8 | 1.2288 | 0.01188 | -0.0076 | 103.4343
8.5 | 1.2756 | 0.0123 | -0.0053 | 103.7073
9 | 1.3205 | 0.01286 | -0.0028 | 102.6827
9.5 | 1.3669 | 0.0133 | -0.0004 | 102.7744
10 | 1.4089 | 0.01402 | 0.0026 | 100.4922
10.5 | 1.4553 | 0.01437 | 0.0049 | 101.2735
11 | 1.4981 | 0.01498 | 0.0076 | 100.0067
11.5 | 1.5381 | 0.01576 | 0.0107 | 97.5952
12 | 1.5728 | 0.01678 | 0.0144 | 93.7306
12.5 | 1.5974 | 0.01825 | 0.0191 | 87.5288
13 | 1.5942 | 0.02052 | 0.0269 | 77.6901
13.5 | 1.5707 | 0.02543 | 0.0315 | 61.7656
14 | 1.5288 | 0.03525 | 0.0289 | 43.3702
14.5 | 1.4788 | 0.04744 | 0.0243 | 31.172
15 | 1.4228 | 0.06009 | 0.0201 | 23.6778
15.5 | 1.3673 | 0.07281 | 0.0156 | 18.779
16 | 1.319 | 0.08547 | 0.0108 | 15.4323
16.5 | 1.2769 | 0.09788 | 0.0059 | 13.0456
17.5 | 1.2095 | 0.12166 | -0.004 | 9.9416

## 39. Re 750k Mach 0.50 (1)
BIGFOIL.COM POLAR EXPORT
NACA44110
NACA44110 |  |  |  | Cl Max: | 1.335 | at alpha= | 10 | deg
JavaFoil+Calcfoil stall+Eppler ext transition |  |  |  | L/D Max: | 84.838 | at alpha= | 5.5 | deg
Re: | 750000 |  |  | Cd Min: | 0.00774 | at alpha= | 0 | deg
Mach: | 0.5 |  |  | Cl=0 at alpha= | -1.8173 | deg
|  |  |  | @ Cl=0.1, Cd= | 0.032114
|  |  |  | @ Cl=0.4, Cd= | 0.012987
|  |  |  | @ Cl=0.6, Cd= | 0.012598
alpha (deg) | Cl | Cd | Cm | Cl/Cd
-20 | -0.954 | 0.21173 | 0.002 | -4.508
-19.5 | -0.929 | 0.20684 | 0.002 | -4.494
-19 | -0.904 | 0.202 | 0.002 | -4.477
-18.5 | -0.878 | 0.19551 | 0.002 | -4.491
-18 | -0.853 | 0.18653 | 0.002 | -4.571
-17.5 | -0.827 | 0.18202 | 0.003 | -4.545
-17 | -0.802 | 0.17767 | 0.003 | -4.514
-16.5 | -0.777 | 0.17339 | 0.003 | -4.478
-16 | -0.75 | 0.16642 | 0.003 | -4.506
-15.5 | -0.724 | 0.15761 | 0.003 | -4.596
-15 | -0.699 | 0.15426 | 0.003 | -4.529
-14.5 | -0.673 | 0.15033 | 0.003 | -4.476
-14 | -0.646 | 0.14555 | 0.004 | -4.441
-13.5 | -0.621 | 0.14216 | 0.004 | -4.365
-13 | -0.595 | 0.13831 | 0.004 | -4.299
-12.5 | -0.569 | 0.13482 | 0.004 | -4.218
-12 | -0.542 | 0.12675 | 0.004 | -4.276
-11.5 | -0.516 | 0.12321 | 0.004 | -4.187
-11 | -0.49 | 0.12038 | 0.004 | -4.069
-10.5 | -0.464 | 0.11681 | 0.004 | -3.969
-10 | -0.437 | 0.11092 | 0.004 | -3.939
-9.5 | -0.411 | 0.10836 | 0.004 | -3.789
-9 | -0.384 | 0.10595 | 0.004 | -3.627
-8.5 | -0.358 | 0.08474 | 0.004 | -4.219
-8 | -0.331 | 0.06802 | 0.004 | -4.867
-7.5 | -0.305 | 0.06027 | 0.004 | -5.054
-7 | -0.278 | 0.07434 | 0.004 | -3.737
-6.5 | -0.251 | 0.05869 | 0.004 | -4.28
-6 | -0.225 | 0.05231 | 0.004 | -4.294
-5.5 | -0.198 | 0.05929 | 0.004 | -3.336
-5 | -0.171 | 0.04931 | 0.004 | -3.47
-4.5 | -0.144 | 0.05484 | 0.004 | -2.632
-4 | -0.118 | 0.04497 | 0.004 | -2.614
-3.5 | -0.114 | 0.04284 | 0.004 | -2.651
-3 | -0.107 | 0.03988 | 0.004 | -2.678
-2.5 | -0.067 | 0.03675 | 0.004 | -1.826
-2 | -0.019 | 0.03466 | 0.004 | -0.557
-1.5 | 0.033 | 0.03336 | 0.004 | 0.976
-1 | 0.087 | 0.03227 | 0.004 | 2.686
-0.5 | 0.142 | 0.03161 | 0.004 | 4.497
0 | 0.246 | 0.00774 | 0.005 | 31.753
0.5 | 0.315 | 0.0078 | 0.005 | 40.427
1 | 0.384 | 0.01298 | 0.009 | 29.606
1.5 | 0.452 | 0.01301 | 0.008 | 34.761
2 | 0.52 | 0.01254 | 0.008 | 41.446
2.5 | 0.587 | 0.01265 | 0.008 | 46.407
3 | 0.654 | 0.01238 | 0.008 | 52.825
3.5 | 0.721 | 0.01224 | 0.008 | 58.867
4 | 0.786 | 0.01264 | 0.007 | 62.227
4.5 | 0.851 | 0.01041 | 0.007 | 81.813
5 | 0.915 | 0.01092 | 0.007 | 83.782
5.5 | 0.976 | 0.0115 | 0.007 | 84.838
6 | 1.033 | 0.01224 | 0.006 | 84.456
6.5 | 1.086 | 0.01325 | 0.006 | 82.017
7 | 1.135 | 0.01464 | 0.005 | 77.512
7.5 | 1.18 | 0.01662 | 0.005 | 70.949
8 | 1.222 | 0.01909 | 0.005 | 63.985
8.5 | 1.261 | 0.02223 | 0.004 | 56.73
9 | 1.299 | 0.02589 | 0.004 | 50.186
9.5 | 1.327 | 0.03017 | 0.003 | 43.967
10 | 1.335 | 0.035 | 0.003 | 38.143
10.5 | 1.322 | 0.04048 | 0.003 | 32.664
11 | 1.241 | 0.06644 | 0.002 | 18.68
11.5 | 0.848 | 0.08578 | 0.001 | 9.884
12 | 0.747 | 0.09403 | 0.001 | 7.942
12.5 | 0.774 | 0.11627 | 0 | 6.657
13 | 0.802 | 0.12768 | 0 | 6.281
13.5 | 0.829 | 0.13595 | 0 | 6.101
14 | 0.858 | 0.1491 | 0 | 5.756
14.5 | 0.886 | 0.15215 | 0 | 5.825
15 | 0.916 | 0.16153 | -0.001 | 5.67

## 40. Re 750k Mach 0.50 (2)
BIGFOIL.COM POLAR EXPORT
NACA44110
NACA44110 |  |  |  | Cl Max: | 1.5067 | at alpha= | 11 | deg
XFOIL ncrit=9 |  |  |  | L/D Max: | 93.0367 | at alpha= | 5.5 | deg
Re: | 750000 |  |  | Cd Min: | 0.26333 | at alpha= | -20 | deg
Mach: | 0.5 |  |  | Cl=0 at alpha= | -2.5839 | deg
|  |  |  | @ Cl=0.1, Cd= | 0.025023
|  |  |  | @ Cl=0.4, Cd= | 0.011945
|  |  |  | @ Cl=0.6, Cd= | 0.011595
alpha (deg) | Cl | Cd | Cm | Cl/Cd
-20 | -0.745 | 0.26333 | 0.0782 | -2.8291
-19.5 | -0.7225 | 0.25595 | 0.0737 | -2.8228
-19 | -0.6998 | 0.24847 | 0.0693 | -2.8164
-18.5 | -0.6769 | 0.24076 | 0.0649 | -2.8115
-18 | -0.6541 | 0.23317 | 0.0604 | -2.8052
-17 | -0.6101 | 0.21796 | 0.0518 | -2.7991
-16.5 | -0.5883 | 0.21062 | 0.0483 | -2.7932
-16 | -0.5664 | 0.20352 | 0.0445 | -2.783
-15.5 | -0.5444 | 0.19635 | 0.0408 | -2.7726
-15 | -0.5228 | 0.18905 | 0.0371 | -2.7654
-14.5 | -0.5013 | 0.18162 | 0.0333 | -2.7602
-14 | -0.4808 | 0.17434 | 0.0294 | -2.7578
-13.5 | -0.4618 | 0.16715 | 0.0254 | -2.7628
-13 | -0.4426 | 0.15937 | 0.0224 | -2.7772
-12.5 | -0.4236 | 0.15225 | 0.0198 | -2.7823
-12 | -0.405 | 0.14541 | 0.017 | -2.7852
-11.5 | -0.3871 | 0.13842 | 0.0141 | -2.7966
-11 | -0.3698 | 0.13135 | 0.0111 | -2.8154
-10.5 | -0.3557 | 0.12453 | 0.0066 | -2.8563
-10 | -0.3411 | 0.11775 | 0.0033 | -2.8968
-9.5 | -0.2935 | 0.10793 | -0.0072 | -2.7194
-9 | -0.2805 | 0.10209 | -0.0086 | -2.7476
-8.5 | -0.2665 | 0.09622 | -0.0107 | -2.7697
-8 | -0.2537 | 0.09006 | -0.0133 | -2.817
-7.5 | -0.2472 | 0.08398 | -0.0181 | -2.9436
-7 | -0.2474 | 0.07773 | -0.0232 | -3.1828
-6.5 | -0.2473 | 0.07195 | -0.0239 | -3.4371
-6 | -0.2345 | 0.06571 | -0.0237 | -3.5687
-5.5 | -0.2183 | 0.06032 | -0.0242 | -3.619
-5 | -0.1953 | 0.05479 | -0.0246 | -3.5645
-4.5 | -0.1592 | 0.04954 | -0.0245 | -3.2136
-4 | -0.1272 | 0.04356 | -0.0228 | -2.9201
-3.5 | -0.0895 | 0.0389 | -0.0208 | -2.3008
-3 | -0.0357 | 0.03511 | -0.0177 | -1.0168
-2.5 | 0.0072 | 0.03042 | -0.0148 | 0.23669
-2 | 0.0586 | 0.02713 | -0.012 | 2.16
-1.5 | 0.1203 | 0.02399 | -0.0079 | 5.0146
-1 | 0.1722 | 0.02037 | -0.005 | 8.4536
-0.5 | 0.2333 | 0.01646 | -0.0018 | 14.1738
0 | 0.2989 | 0.01312 | 0 | 22.782
0.5 | 0.3612 | 0.01229 | 0.0018 | 29.3897
1 | 0.4208 | 0.01176 | 0.004 | 35.7823
1.5 | 0.4801 | 0.01154 | 0.0062 | 41.6031
2 | 0.5426 | 0.01151 | 0.0078 | 47.1416
2.5 | 0.6035 | 0.0116 | 0.0096 | 52.0259
3 | 0.6662 | 0.01162 | 0.0111 | 57.3322
3.5 | 0.7289 | 0.01177 | 0.0127 | 61.9286
4 | 0.8393 | 0.0106 | 0.0047 | 79.1792
4.5 | 0.9607 | 0.01124 | -0.0049 | 85.4715
5 | 1.0737 | 0.01179 | -0.0128 | 91.0687
5.5 | 1.1397 | 0.01225 | -0.0114 | 93.0367
6 | 1.1927 | 0.01291 | -0.0075 | 92.3857
6.5 | 1.2465 | 0.01347 | -0.0035 | 92.539
7 | 1.2969 | 0.01419 | 0.0011 | 91.3953
7.5 | 1.3445 | 0.01507 | 0.0061 | 89.217
8 | 1.3907 | 0.01591 | 0.0116 | 87.4104
8.5 | 1.4286 | 0.01705 | 0.018 | 83.7889
9 | 1.4639 | 0.01826 | 0.0247 | 80.1698
9.5 | 1.4826 | 0.01964 | 0.0333 | 75.4888
10 | 1.4919 | 0.02192 | 0.0405 | 68.0611
10.5 | 1.502 | 0.02559 | 0.0438 | 58.6948
11 | 1.5067 | 0.03073 | 0.0442 | 49.0303
11.5 | 1.4939 | 0.03824 | 0.0422 | 39.0664
12 | 1.4631 | 0.04716 | 0.0395 | 31.0242
12.5 | 1.4257 | 0.05674 | 0.0362 | 25.1269
13 | 1.3709 | 0.06808 | 0.0317 | 20.1366
13.5 | 1.3373 | 0.07802 | 0.0278 | 17.1405
14 | 1.3108 | 0.08766 | 0.0239 | 14.9532
14.5 | 1.2791 | 0.09822 | 0.0193 | 13.0228
15 | 1.2527 | 0.10855 | 0.0146 | 11.5403
15.5 | 1.225 | 0.11943 | 0.0094 | 10.2571
16 | 1.1956 | 0.13096 | 0.0033 | 9.1295

## 41. Re 1M Mach 0.00 (1)
BIGFOIL.COM POLAR EXPORT
NACA44110
NACA44110 |  |  |  | Cl Max: | 1.429 | at alpha= | 12 | deg
JavaFoil+Calcfoil stall+Eppler ext transition |  |  |  | L/D Max: | 115.371 | at alpha= | 8 | deg
Re: | 1000000 |  |  | Cd Min: | 0.00944 | at alpha= | 4 | deg
Mach: | 0 |  |  | Cl=0 at alpha= | -1.8085 | deg
|  |  |  | @ Cl=0.1, Cd= | 0.024073
|  |  |  | @ Cl=0.4, Cd= | 0.011614
|  |  |  | @ Cl=0.6, Cd= | 0.012211
alpha (deg) | Cl | Cd | Cm | Cl/Cd
-15.5 | -0.39 | 0.13886 | 0.002 | -2.807
-15 | -0.402 | 0.13312 | 0.002 | -3.021
-14.5 | -0.413 | 0.12657 | 0.002 | -3.263
-14 | -0.423 | 0.12111 | 0.003 | -3.494
-13.5 | -0.432 | 0.11313 | 0.003 | -3.823
-13 | -0.441 | 0.10759 | 0.003 | -4.099
-12.5 | -0.448 | 0.10091 | 0.003 | -4.444
-12 | -0.454 | 0.09568 | 0.003 | -4.75
-11.5 | -0.459 | 0.0917 | 0.003 | -5.004
-11 | -0.461 | 0.08496 | 0.003 | -5.43
-10.5 | -0.462 | 0.07994 | 0.003 | -5.774
-10 | -0.46 | 0.07569 | 0.003 | -6.071
-9.5 | -0.455 | 0.07083 | 0.003 | -6.422
-9 | -0.447 | 0.06635 | 0.003 | -6.742
-8.5 | -0.437 | 0.06179 | 0.003 | -7.065
-8 | -0.423 | 0.0582 | 0.003 | -7.262
-7.5 | -0.405 | 0.05421 | 0.003 | -7.476
-7 | -0.384 | 0.05093 | 0.003 | -7.548
-6.5 | -0.36 | 0.04801 | 0.003 | -7.504
-6 | -0.333 | 0.04513 | 0.003 | -7.373
-5.5 | -0.302 | 0.04267 | 0.004 | -7.075
-5 | -0.268 | 0.04116 | 0.004 | -6.513
-4.5 | -0.232 | 0.03912 | 0.004 | -5.919
-4 | -0.193 | 0.03716 | 0.004 | -5.181
-3.5 | -0.151 | 0.03561 | 0.004 | -4.243
-3 | -0.108 | 0.03416 | 0.004 | -3.16
-2.5 | -0.063 | 0.03278 | 0.004 | -1.935
-2 | -0.018 | 0.03165 | 0.004 | -0.557
-1.5 | 0.029 | 0.03061 | 0.004 | 0.955
-1 | 0.077 | 0.02924 | 0.005 | 2.64
-0.5 | 0.154 | 0.01194 | 0.008 | 12.937
0 | 0.214 | 0.01182 | 0.008 | 18.12
0.5 | 0.274 | 0.01177 | 0.008 | 23.305
1 | 0.334 | 0.01166 | 0.008 | 28.628
1.5 | 0.393 | 0.01161 | 0.007 | 33.849
2 | 0.452 | 0.01164 | 0.007 | 38.85
2.5 | 0.511 | 0.01223 | 0.007 | 41.788
3 | 0.57 | 0.01217 | 0.007 | 46.8
3.5 | 0.628 | 0.01225 | 0.007 | 51.278
4 | 0.687 | 0.00944 | 0.006 | 72.773
4.5 | 0.745 | 0.00969 | 0.006 | 76.881
5 | 0.803 | 0.00944 | 0.006 | 85.042
5.5 | 0.861 | 0.00976 | 0.006 | 88.24
6 | 0.918 | 0.00963 | 0.005 | 95.357
6.5 | 0.975 | 0.01011 | 0.005 | 96.46
7 | 1.032 | 0.01019 | 0.005 | 101.24
7.5 | 1.088 | 0.00983 | 0.005 | 110.591
8 | 1.142 | 0.0099 | 0.004 | 115.371
8.5 | 1.196 | 0.01094 | 0.004 | 109.292
9 | 1.247 | 0.01146 | 0.004 | 108.852
9.5 | 1.293 | 0.01207 | 0.003 | 107.161
10 | 1.332 | 0.01288 | 0.003 | 103.411
10.5 | 1.366 | 0.01397 | 0.003 | 97.779
11 | 1.392 | 0.01551 | 0.002 | 89.765
11.5 | 1.414 | 0.01748 | 0.002 | 80.854
12 | 1.429 | 0.02011 | 0.001 | 71.074
12.5 | 1.376 | 0.04316 | 0.001 | 31.884
13 | 1.388 | 0.04761 | 0.001 | 29.163
13.5 | 1.395 | 0.05225 | 0 | 26.703
14 | 1.396 | 0.0569 | 0 | 24.532
14.5 | 1.391 | 0.06183 | 0 | 22.502
15 | 1.382 | 0.06688 | -0.001 | 20.66
15.5 | 1.367 | 0.07213 | -0.001 | 18.953
16 | 1.348 | 0.07758 | -0.002 | 17.375
16.5 | 1.324 | 0.08331 | -0.002 | 15.897
17 | 1.297 | 0.08923 | -0.002 | 14.534

## 42. Re 1M Mach 0.00 (2)
BIGFOIL.COM POLAR EXPORT
NACA44110
NACA44110 |  |  |  | Cl Max: | 1.5901 | at alpha= | 13 | deg
XFOIL ncrit=9 |  |  |  | L/D Max: | 119.263 | at alpha= | 9.5 | deg
Re: | 1000000 |  |  | Cd Min: | 0.23743 | at alpha= | -20 | deg
Mach: | 0 |  |  | Cl=0 at alpha= | -2.3146 | deg
|  |  |  | @ Cl=0.1, Cd= | 0.011099
|  |  |  | @ Cl=0.4, Cd= | 0.0095565
|  |  |  | @ Cl=0.6, Cd= | 0.0077498
alpha (deg) | Cl | Cd | Cm | Cl/Cd
-20 | -0.6663 | 0.23743 | 0.0611 | -2.8063
-19.5 | -0.6491 | 0.23137 | 0.0575 | -2.8055
-19 | -0.6323 | 0.2252 | 0.0538 | -2.8077
-18 | -0.6004 | 0.21214 | 0.0472 | -2.8302
-17.5 | -0.5837 | 0.20657 | 0.0442 | -2.8257
-17 | -0.567 | 0.20068 | 0.0411 | -2.8254
-16.5 | -0.5506 | 0.19453 | 0.038 | -2.8304
-16 | -0.5348 | 0.18821 | 0.035 | -2.8415
-15.5 | -0.5189 | 0.1815 | 0.0319 | -2.859
-15 | -0.5044 | 0.17473 | 0.0286 | -2.8867
-14.5 | -0.4913 | 0.16801 | 0.0253 | -2.9242
-14 | -0.4794 | 0.16114 | 0.0221 | -2.9751
-13.5 | -0.4656 | 0.15412 | 0.0206 | -3.021
-13 | -0.452 | 0.1482 | 0.0184 | -3.0499
-12.5 | -0.4391 | 0.14189 | 0.0161 | -3.0947
-12 | -0.4267 | 0.13556 | 0.0137 | -3.1477
-11.5 | -0.4153 | 0.12838 | 0.0106 | -3.2349
-11 | -0.4063 | 0.12135 | 0.0074 | -3.3482
-10.5 | -0.3997 | 0.11427 | 0.0036 | -3.4979
-9.5 | -0.3803 | 0.10086 | 0.0001 | -3.7706
-9 | -0.3712 | 0.09473 | -0.0023 | -3.9185
-8.5 | -0.3183 | 0.0857 | -0.0178 | -3.7141
-8 | -0.3281 | 0.08026 | -0.0194 | -4.088
-7.5 | -0.34 | 0.07386 | -0.0212 | -4.6033
-7 | -0.3311 | 0.06711 | -0.0227 | -4.9337
-6.5 | -0.3168 | 0.05987 | -0.0226 | -5.2915
-6 | -0.2918 | 0.05504 | -0.0219 | -5.3016
-5.5 | -0.2612 | 0.05059 | -0.0212 | -5.1631
-5 | -0.2262 | 0.04591 | -0.0201 | -4.927
-4 | -0.1496 | 0.03522 | -0.0157 | -4.2476
-2.5 | -0.0168 | 0.02116 | -0.0065 | -0.79395
-2 | 0.0285 | 0.01193 | -0.002 | 2.3889
-1.5 | 0.082 | 0.01137 | -0.0012 | 7.212
-1 | 0.1332 | 0.0106 | 0.0001 | 12.566
-0.5 | 0.1863 | 0.01036 | 0.0009 | 17.9826
0 | 0.237 | 0.00997 | 0.0022 | 23.7713
0.5 | 0.2908 | 0.00984 | 0.0029 | 29.5528
1 | 0.3429 | 0.00968 | 0.0038 | 35.4236
1.5 | 0.3962 | 0.00956 | 0.0046 | 41.4435
2 | 0.4498 | 0.00951 | 0.0052 | 47.2976
2.5 | 0.5032 | 0.00956 | 0.0058 | 52.636
3 | 0.5573 | 0.00953 | 0.0062 | 58.4785
3.5 | 0.5813 | 0.00769 | 0.0125 | 75.5917
4 | 0.6908 | 0.00804 | 0.0013 | 85.9204
4.5 | 0.7787 | 0.00837 | -0.0056 | 93.0346
5 | 0.8593 | 0.0087 | -0.0111 | 98.7701
5.5 | 0.9404 | 0.00882 | -0.0169 | 106.6213
6 | 1.0029 | 0.00911 | -0.0188 | 110.0878
6.5 | 1.0525 | 0.00924 | -0.0178 | 113.9069
7 | 1.0992 | 0.00948 | -0.0163 | 115.9494
7.5 | 1.1447 | 0.00983 | -0.0146 | 116.4496
8 | 1.1914 | 0.01006 | -0.0131 | 118.4294
8.5 | 1.2363 | 0.01042 | -0.0114 | 118.6468
9 | 1.2812 | 0.01079 | -0.0097 | 118.7396
9.5 | 1.3262 | 0.01112 | -0.008 | 119.2626
10 | 1.3696 | 0.01156 | -0.0062 | 118.4775
10.5 | 1.4128 | 0.012 | -0.0044 | 117.7333
11 | 1.4542 | 0.01256 | -0.0025 | 115.7803
11.5 | 1.4954 | 0.01314 | -0.0005 | 113.8052
12 | 1.5333 | 0.01391 | 0.0018 | 110.2301
12.5 | 1.5673 | 0.01492 | 0.0046 | 105.0469
13 | 1.5901 | 0.01655 | 0.0087 | 96.0785
13.5 | 1.5884 | 0.01919 | 0.0159 | 82.7723
14 | 1.5662 | 0.02262 | 0.0239 | 69.2396
14.5 | 1.5446 | 0.02843 | 0.0257 | 54.3299
15 | 1.5188 | 0.03723 | 0.0227 | 40.7951
15.5 | 1.4794 | 0.04859 | 0.0184 | 30.4466
16 | 1.4321 | 0.06084 | 0.0143 | 23.5388
16.5 | 1.3832 | 0.07338 | 0.01 | 18.8498
17 | 1.3436 | 0.08533 | 0.0057 | 15.7459
17.5 | 1.3084 | 0.09707 | 0.0013 | 13.4789
18 | 1.2802 | 0.1081 | -0.0029 | 11.8427

## 43. Re 1M Mach 0.10 (1)
BIGFOIL.COM POLAR EXPORT
NACA44110
NACA44110 |  |  |  | Cl Max: | 1.428 | at alpha= | 12 | deg
JavaFoil+Calcfoil stall+Eppler ext transition |  |  |  | L/D Max: | 110.071 | at alpha= | 7.5 | deg
Re: | 1000000 |  |  | Cd Min: | 0.00951 | at alpha= | 5 | deg
Mach: | 0.1 |  |  | Cl=0 at alpha= | -1.8085 | deg
|  |  |  | @ Cl=0.1, Cd= | 0.02429
|  |  |  | @ Cl=0.4, Cd= | 0.011618
|  |  |  | @ Cl=0.6, Cd= | 0.012268
alpha (deg) | Cl | Cd | Cm | Cl/Cd
-15.5 | -0.347 | 0.14244 | 0.002 | -2.434
-15 | -0.361 | 0.13381 | 0.002 | -2.7
-14.5 | -0.374 | 0.12948 | 0.003 | -2.891
-14 | -0.387 | 0.12062 | 0.003 | -3.207
-13.5 | -0.399 | 0.11631 | 0.003 | -3.428
-13 | -0.41 | 0.11112 | 0.003 | -3.688
-12.5 | -0.42 | 0.10328 | 0.003 | -4.065
-12 | -0.429 | 0.09753 | 0.003 | -4.394
-11.5 | -0.436 | 0.0923 | 0.003 | -4.72
-11 | -0.441 | 0.08765 | 0.003 | -5.03
-10.5 | -0.444 | 0.0809 | 0.003 | -5.487
-10 | -0.444 | 0.07687 | 0.003 | -5.782
-9.5 | -0.442 | 0.07275 | 0.003 | -6.077
-9 | -0.437 | 0.06768 | 0.003 | -6.454
-8.5 | -0.428 | 0.0626 | 0.003 | -6.84
-8 | -0.416 | 0.05914 | 0.003 | -7.036
-7.5 | -0.4 | 0.05526 | 0.003 | -7.247
-7 | -0.381 | 0.05165 | 0.003 | -7.379
-6.5 | -0.358 | 0.04851 | 0.003 | -7.379
-6 | -0.331 | 0.04548 | 0.003 | -7.287
-5.5 | -0.301 | 0.04293 | 0.004 | -7.018
-5 | -0.268 | 0.0414 | 0.004 | -6.475
-4.5 | -0.232 | 0.03916 | 0.004 | -5.918
-4 | -0.193 | 0.03729 | 0.004 | -5.172
-3.5 | -0.151 | 0.03563 | 0.004 | -4.252
-3 | -0.108 | 0.03416 | 0.004 | -3.171
-2.5 | -0.064 | 0.03294 | 0.004 | -1.932
-2 | -0.018 | 0.0317 | 0.004 | -0.559
-1.5 | 0.029 | 0.03062 | 0.004 | 0.959
-1 | 0.077 | 0.02945 | 0.005 | 2.631
-0.5 | 0.155 | 0.01195 | 0.008 | 12.985
0 | 0.215 | 0.01183 | 0.008 | 18.202
0.5 | 0.276 | 0.01182 | 0.008 | 23.307
1 | 0.336 | 0.01167 | 0.008 | 28.756
1.5 | 0.395 | 0.01161 | 0.007 | 34.012
2 | 0.454 | 0.0117 | 0.007 | 38.819
2.5 | 0.513 | 0.01224 | 0.007 | 41.953
3 | 0.573 | 0.01224 | 0.007 | 46.756
3.5 | 0.631 | 0.0123 | 0.007 | 51.342
4 | 0.69 | 0.00953 | 0.006 | 72.421
4.5 | 0.749 | 0.00972 | 0.006 | 77.061
5 | 0.807 | 0.00951 | 0.006 | 84.896
5.5 | 0.865 | 0.00982 | 0.006 | 88.068
6 | 0.923 | 0.0097 | 0.006 | 95.112
6.5 | 0.98 | 0.00979 | 0.005 | 100.102
7 | 1.036 | 0.0099 | 0.005 | 104.707
7.5 | 1.092 | 0.00992 | 0.005 | 110.071
8 | 1.147 | 0.01063 | 0.004 | 107.884
8.5 | 1.201 | 0.01105 | 0.004 | 108.675
9 | 1.252 | 0.01159 | 0.004 | 108.021
9.5 | 1.297 | 0.01224 | 0.003 | 106.002
10 | 1.335 | 0.01311 | 0.003 | 101.841
10.5 | 1.368 | 0.01429 | 0.003 | 95.683
11 | 1.394 | 0.01597 | 0.002 | 87.278
11.5 | 1.414 | 0.01808 | 0.002 | 78.202
12 | 1.428 | 0.02086 | 0.001 | 68.435
12.5 | 1.375 | 0.04433 | 0.001 | 31.014
13 | 1.386 | 0.04875 | 0.001 | 28.432
13.5 | 1.391 | 0.0534 | 0 | 26.053
14 | 1.389 | 0.0582 | 0 | 23.871
14.5 | 1.382 | 0.06324 | 0 | 21.852
15 | 1.369 | 0.06836 | -0.001 | 20.027
15.5 | 1.241 | 0.1209 | -0.001 | 10.265
16 | 1.327 | 0.07946 | -0.002 | 16.706
16.5 | 1.299 | 0.08537 | -0.002 | 15.22
17 | 1.267 | 0.09157 | -0.002 | 13.837

## 44. Re 1M Mach 0.10 (2)
BIGFOIL.COM POLAR EXPORT
NACA44110
NACA44110 |  |  |  | Cl Max: | 1.5943 | at alpha= | 13 | deg
XFOIL ncrit=9 |  |  |  | L/D Max: | 118.658 | at alpha= | 9.5 | deg
Re: | 1000000 |  |  | Cd Min: | 0.11219 | at alpha= | 18 | deg
Mach: | 0.1 |  |  | Cl=0 at alpha= | -2.3258 | deg
|  |  |  | @ Cl=0.1, Cd= | 0.011226
|  |  |  | @ Cl=0.4, Cd= | 0.0095792
|  |  |  | @ Cl=0.6, Cd= | 0.0078324
alpha (deg) | Cl | Cd | Cm | Cl/Cd
-2.5 | -0.0155 | 0.0218 | -0.0069 | -0.71101
-2 | 0.029 | 0.01202 | -0.0022 | 2.4126
-1.5 | 0.0829 | 0.01148 | -0.0014 | 7.2213
-1 | 0.1348 | 0.01071 | -0.0001 | 12.5864
-0.5 | 0.1878 | 0.0104 | 0.0008 | 18.0577
0 | 0.2389 | 0.01 | 0.0022 | 23.89
0.5 | 0.2928 | 0.00987 | 0.0029 | 29.6657
1 | 0.345 | 0.00973 | 0.0039 | 35.4573
1.5 | 0.3989 | 0.00958 | 0.0046 | 41.6388
2 | 0.4527 | 0.00954 | 0.0052 | 47.4528
2.5 | 0.5065 | 0.00957 | 0.0058 | 52.9258
3 | 0.5609 | 0.00956 | 0.0063 | 58.6715
3.5 | 0.5865 | 0.0078 | 0.0123 | 75.1923
4 | 0.6949 | 0.00806 | 0.0015 | 86.2159
4.5 | 0.7829 | 0.00842 | -0.0053 | 92.981
5 | 0.8647 | 0.00873 | -0.0109 | 99.0493
5.5 | 0.9461 | 0.00888 | -0.0166 | 106.5428
6 | 1.0093 | 0.00914 | -0.0185 | 110.4267
6.5 | 1.0595 | 0.00929 | -0.0175 | 114.0474
7 | 1.1064 | 0.00956 | -0.016 | 115.7322
7.5 | 1.1526 | 0.00989 | -0.0143 | 116.542
8 | 1.1994 | 0.01014 | -0.0127 | 118.284
8.5 | 1.244 | 0.01057 | -0.0108 | 117.6916
9 | 1.29 | 0.01088 | -0.0091 | 118.5662
9.5 | 1.3349 | 0.01125 | -0.0073 | 118.6578
10 | 1.3791 | 0.01167 | -0.0054 | 118.1748
10.5 | 1.4225 | 0.01212 | -0.0036 | 117.368
11 | 1.4642 | 0.0127 | -0.0015 | 115.2913
11.5 | 1.5045 | 0.01337 | 0.0008 | 112.528
12 | 1.5427 | 0.01415 | 0.0032 | 109.0247
12.5 | 1.575 | 0.01528 | 0.0064 | 103.0759
13 | 1.5943 | 0.01709 | 0.011 | 93.2885
13.5 | 1.5839 | 0.01986 | 0.0195 | 79.7533
14 | 1.5592 | 0.02405 | 0.026 | 64.8316
14.5 | 1.5352 | 0.03107 | 0.0258 | 49.411
15.5 | 1.4577 | 0.05323 | 0.0175 | 27.3849
16 | 1.4102 | 0.06537 | 0.0135 | 21.5726
16.5 | 1.3618 | 0.07803 | 0.0091 | 17.4523
17 | 1.3239 | 0.08986 | 0.0047 | 14.7329
17.5 | 1.2916 | 0.10126 | 0.0004 | 12.7553
18 | 1.2646 | 0.11219 | -0.0039 | 11.2719

## 45. Re 1M Mach 0.25 (1)
BIGFOIL.COM POLAR EXPORT
NACA44110
NACA44110 |  |  |  | Cl Max: | 1.409 | at alpha= | 11.5 | deg
JavaFoil+Calcfoil stall+Eppler ext transition |  |  |  | L/D Max: | 105.867 | at alpha= | 7 | deg
Re: | 1000000 |  |  | Cd Min: | 0.0092 | at alpha= | 4 | deg
Mach: | 0.25 |  |  | Cl=0 at alpha= | -1.8125 | deg
|  |  |  | @ Cl=0.1, Cd= | 0.029299
|  |  |  | @ Cl=0.4, Cd= | 0.011817
|  |  |  | @ Cl=0.6, Cd= | 0.0125
alpha (deg) | Cl | Cd | Cm | Cl/Cd
-13 | -0.064 | 0.11056 | 0.003 | -0.577
-12.5 | -0.113 | 0.10427 | 0.003 | -1.08
-12 | -0.174 | 0.10268 | 0.003 | -1.695
-11.5 | -0.216 | 0.09647 | 0.003 | -2.243
-11 | -0.252 | 0.0928 | 0.003 | -2.715
-10.5 | -0.282 | 0.08648 | 0.003 | -3.266
-10 | -0.308 | 0.08236 | 0.003 | -3.743
-9.5 | -0.329 | 0.07756 | 0.003 | -4.245
-9 | -0.345 | 0.07389 | 0.003 | -4.67
-8.5 | -0.355 | 0.06837 | 0.003 | -5.198
-8 | -0.36 | 0.06288 | 0.003 | -5.723
-7.5 | -0.358 | 0.05946 | 0.003 | -6.028
-7 | -0.351 | 0.05488 | 0.003 | -6.395
-6.5 | -0.338 | 0.05116 | 0.003 | -6.6
-6 | -0.319 | 0.0476 | 0.003 | -6.695
-5.5 | -0.294 | 0.04479 | 0.003 | -6.573
-5 | -0.265 | 0.04265 | 0.004 | -6.216
-4.5 | -0.232 | 0.04022 | 0.004 | -5.758
-4 | -0.194 | 0.03814 | 0.004 | -5.091
-3.5 | -0.153 | 0.03627 | 0.004 | -4.225
-3 | -0.11 | 0.03477 | 0.004 | -3.166
-2.5 | -0.065 | 0.03342 | 0.004 | -1.941
-2 | -0.018 | 0.03218 | 0.004 | -0.562
-1.5 | 0.03 | 0.03113 | 0.004 | 0.964
-1 | 0.079 | 0.03009 | 0.004 | 2.633
-0.5 | 0.13 | 0.02817 | 0.005 | 4.618
0 | 0.221 | 0.01201 | 0.008 | 18.398
0.5 | 0.283 | 0.01198 | 0.008 | 23.627
1 | 0.345 | 0.01188 | 0.008 | 29.017
1.5 | 0.406 | 0.01181 | 0.008 | 34.335
2 | 0.467 | 0.0119 | 0.007 | 39.195
2.5 | 0.527 | 0.01247 | 0.007 | 42.287
3 | 0.588 | 0.01248 | 0.007 | 47.102
3.5 | 0.648 | 0.01258 | 0.007 | 51.535
4 | 0.709 | 0.0092 | 0.007 | 77.039
4.5 | 0.768 | 0.00951 | 0.006 | 80.801
5 | 0.828 | 0.00985 | 0.006 | 84.049
5.5 | 0.887 | 0.0097 | 0.006 | 91.462
6 | 0.946 | 0.0097 | 0.006 | 97.579
6.5 | 1.005 | 0.00983 | 0.005 | 102.212
7 | 1.062 | 0.01003 | 0.005 | 105.867
7.5 | 1.118 | 0.01074 | 0.005 | 104.119
8 | 1.173 | 0.01117 | 0.004 | 104.985
8.5 | 1.225 | 0.01171 | 0.004 | 104.603
9 | 1.274 | 0.01243 | 0.004 | 102.484
9.5 | 1.316 | 0.0134 | 0.003 | 98.166
10 | 1.349 | 0.01474 | 0.003 | 91.53
10.5 | 1.376 | 0.01657 | 0.003 | 83.048
11 | 1.396 | 0.01898 | 0.002 | 73.565
11.5 | 1.409 | 0.02204 | 0.002 | 63.936
12 | 1.357 | 0.04542 | 0.001 | 29.884
12.5 | 1.364 | 0.05037 | 0.001 | 27.074
13 | 1.364 | 0.05535 | 0.001 | 24.64
13.5 | 1.355 | 0.06048 | 0 | 22.402
14 | 1.334 | 0.06592 | 0 | 20.237
14.5 | 1.304 | 0.07181 | 0 | 18.152
15 | 1.263 | 0.07802 | -0.001 | 16.191
15.5 | 1.213 | 0.08451 | -0.001 | 14.357
16 | 1.154 | 0.09169 | -0.002 | 12.586
16.5 | 1.086 | 0.09918 | -0.002 | 10.95

## 46. Re 1M Mach 0.25 (2)
BIGFOIL.COM POLAR EXPORT
NACA44110
NACA44110 |  |  |  | Cl Max: | 1.6086 | at alpha= | 12.5 | deg
XFOIL ncrit=9 |  |  |  | L/D Max: | 116.471 | at alpha= | 8.5 | deg
Re: | 1000000 |  |  | Cd Min: | 0.24197 | at alpha= | -20 | deg
Mach: | 0.25 |  |  | Cl=0 at alpha= | -2.3558 | deg
|  |  |  | @ Cl=0.1, Cd= | 0.01205
|  |  |  | @ Cl=0.4, Cd= | 0.0097369
|  |  |  | @ Cl=0.6, Cd= | 0.0092868
alpha (deg) | Cl | Cd | Cm | Cl/Cd
-20 | -0.6804 | 0.24197 | 0.0644 | -2.8119
-19.5 | -0.6622 | 0.2357 | 0.0605 | -2.8095
-19 | -0.6442 | 0.22933 | 0.0567 | -2.8091
-18 | -0.6095 | 0.21599 | 0.0498 | -2.8219
-17.5 | -0.5918 | 0.21017 | 0.0466 | -2.8158
-17 | -0.5739 | 0.20403 | 0.0433 | -2.8128
-16.5 | -0.5562 | 0.19765 | 0.04 | -2.8141
-16 | -0.5389 | 0.19109 | 0.0368 | -2.8201
-15.5 | -0.5217 | 0.18421 | 0.0335 | -2.8321
-15 | -0.5059 | 0.17743 | 0.03 | -2.8513
-14.5 | -0.4912 | 0.17065 | 0.0266 | -2.8784
-13.5 | -0.4619 | 0.15682 | 0.0217 | -2.9454
-13 | -0.4471 | 0.15067 | 0.0194 | -2.9674
-12.5 | -0.4331 | 0.14426 | 0.0169 | -3.0022
-12 | -0.4195 | 0.13772 | 0.0144 | -3.046
-11.5 | -0.4074 | 0.13042 | 0.011 | -3.1238
-11 | -0.3969 | 0.12348 | 0.0079 | -3.2143
-10.5 | -0.3888 | 0.1165 | 0.0042 | -3.3373
-10 | -0.3762 | 0.10955 | 0.0031 | -3.434
-9.5 | -0.3644 | 0.10348 | 0.0013 | -3.5215
-9 | -0.307 | 0.09353 | -0.0149 | -3.2824
-8.5 | -0.3044 | 0.08864 | -0.0153 | -3.4341
-8 | -0.3024 | 0.08271 | -0.0175 | -3.6561
-7 | -0.3175 | 0.06992 | -0.023 | -4.5409
-6.5 | -0.3053 | 0.06311 | -0.0231 | -4.8376
-6 | -0.2837 | 0.05792 | -0.0227 | -4.8981
-5.5 | -0.2558 | 0.05309 | -0.0223 | -4.8182
-5 | -0.2225 | 0.04804 | -0.0215 | -4.6316
-4.5 | -0.1807 | 0.04183 | -0.0191 | -4.3199
-4 | -0.1474 | 0.03698 | -0.0175 | -3.9859
-2 | 0.0319 | 0.01363 | -0.0031 | 2.3404
-1.5 | 0.0872 | 0.01229 | -0.0021 | 7.0952
-1 | 0.1426 | 0.01125 | -0.0009 | 12.6756
0 | 0.2511 | 0.01037 | 0.0015 | 24.2141
0.5 | 0.304 | 0.01002 | 0.0029 | 30.3393
1 | 0.3583 | 0.00982 | 0.004 | 36.4868
1.5 | 0.4135 | 0.00971 | 0.0049 | 42.585
2 | 0.4686 | 0.00973 | 0.0057 | 48.1603
2.5 | 0.5248 | 0.00969 | 0.0064 | 54.1589
3 | 0.5805 | 0.00975 | 0.007 | 59.5385
3.5 | 0.6226 | 0.00875 | 0.01 | 71.1543
4 | 0.716 | 0.00823 | 0.003 | 86.9988
4.5 | 0.8064 | 0.00869 | -0.0037 | 92.7963
5 | 0.8938 | 0.00895 | -0.0097 | 99.8659
5.5 | 0.9777 | 0.00926 | -0.0153 | 105.5832
6 | 1.0448 | 0.00941 | -0.0171 | 111.0308
6.5 | 1.098 | 0.00968 | -0.0161 | 113.4298
7 | 1.1463 | 0.01003 | -0.0142 | 114.2871
7.5 | 1.1954 | 0.0103 | -0.0122 | 116.0583
8 | 1.2421 | 0.01075 | -0.01 | 115.5442
8.5 | 1.2905 | 0.01108 | -0.0079 | 116.4711
9 | 1.3373 | 0.0115 | -0.0055 | 116.287
9.5 | 1.3826 | 0.01203 | -0.003 | 114.9293
10 | 1.4291 | 0.01246 | -0.0006 | 114.695
10.5 | 1.4739 | 0.01299 | 0.002 | 113.4642
11 | 1.5167 | 0.01366 | 0.0048 | 111.0322
11.5 | 1.5565 | 0.01449 | 0.008 | 107.4189
12 | 1.5898 | 0.01566 | 0.0119 | 101.5198
12.5 | 1.6086 | 0.01748 | 0.0174 | 92.0252
13 | 1.5928 | 0.02034 | 0.0266 | 78.3088
13.5 | 1.5596 | 0.02617 | 0.0309 | 59.595
14 | 1.517 | 0.03671 | 0.0273 | 41.3239
14.5 | 1.4702 | 0.04866 | 0.0228 | 30.2137
15 | 1.4166 | 0.06109 | 0.0187 | 23.1887
15.5 | 1.3604 | 0.074 | 0.0142 | 18.3838
16 | 1.3176 | 0.08604 | 0.0097 | 15.3138
16.5 | 1.2803 | 0.09784 | 0.0051 | 13.0857
17 | 1.2491 | 0.1092 | 0.0005 | 11.4386
17.5 | 1.2226 | 0.12016 | -0.004 | 10.1748

## 47. Re 1M Mach 0.50 (1)
BIGFOIL.COM POLAR EXPORT
NACA44110
NACA44110 |  |  |  | Cl Max: | 1.348 | at alpha= | 10 | deg
JavaFoil+Calcfoil stall+Eppler ext transition |  |  |  | L/D Max: | 92.697 | at alpha= | 4.5 | deg
Re: | 1000000 |  |  | Cd Min: | 0.00723 | at alpha= | 0 | deg
Mach: | 0.5 |  |  | Cl=0 at alpha= | -1.8173 | deg
|  |  |  | @ Cl=0.1, Cd= | 0.031289
|  |  |  | @ Cl=0.4, Cd= | 0.012265
|  |  |  | @ Cl=0.6, Cd= | 0.011943
alpha (deg) | Cl | Cd | Cm | Cl/Cd
-20 | -0.954 | 0.19722 | 0.002 | -4.839
-19.5 | -0.929 | 0.19232 | 0.002 | -4.833
-19 | -0.904 | 0.18748 | 0.002 | -4.824
-18.5 | -0.878 | 0.18327 | 0.002 | -4.791
-18 | -0.853 | 0.17708 | 0.002 | -4.815
-17.5 | -0.827 | 0.17257 | 0.003 | -4.794
-17 | -0.802 | 0.16822 | 0.003 | -4.768
-16.5 | -0.777 | 0.16393 | 0.003 | -4.737
-16 | -0.75 | 0.1571 | 0.003 | -4.774
-15.5 | -0.724 | 0.14871 | 0.003 | -4.871
-15 | -0.699 | 0.14515 | 0.003 | -4.814
-14.5 | -0.673 | 0.14125 | 0.003 | -4.765
-14 | -0.646 | 0.13911 | 0.004 | -4.647
-13.5 | -0.621 | 0.13574 | 0.004 | -4.572
-13 | -0.595 | 0.12773 | 0.004 | -4.656
-12.5 | -0.569 | 0.12424 | 0.004 | -4.578
-12 | -0.542 | 0.11946 | 0.004 | -4.538
-11.5 | -0.516 | 0.11591 | 0.004 | -4.451
-11 | -0.49 | 0.11315 | 0.004 | -4.329
-10.5 | -0.464 | 0.10897 | 0.004 | -4.255
-10 | -0.437 | 0.10265 | 0.004 | -4.257
-9.5 | -0.411 | 0.10284 | 0.004 | -3.993
-9 | -0.384 | 0.10035 | 0.004 | -3.829
-8.5 | -0.358 | 0.08067 | 0.004 | -4.433
-8 | -0.331 | 0.06501 | 0.004 | -5.093
-7.5 | -0.305 | 0.05705 | 0.004 | -5.34
-7 | -0.278 | 0.07167 | 0.004 | -3.877
-6.5 | -0.251 | 0.05637 | 0.004 | -4.458
-6 | -0.225 | 0.05011 | 0.004 | -4.483
-5.5 | -0.198 | 0.057 | 0.004 | -3.471
-5 | -0.171 | 0.04752 | 0.004 | -3.601
-4.5 | -0.144 | 0.0519 | 0.004 | -2.781
-4 | -0.118 | 0.04357 | 0.004 | -2.699
-3.5 | -0.114 | 0.04118 | 0.004 | -2.758
-3 | -0.107 | 0.03945 | 0.004 | -2.708
-2.5 | -0.067 | 0.03627 | 0.004 | -1.851
-2 | -0.019 | 0.03444 | 0.004 | -0.561
-1.5 | 0.033 | 0.03311 | 0.004 | 0.984
-1 | 0.087 | 0.03149 | 0.004 | 2.757
-0.5 | 0.142 | 0.03064 | 0.005 | 4.649
0 | 0.246 | 0.00723 | 0.005 | 33.98
0.5 | 0.315 | 0.01223 | 0.009 | 25.793
1 | 0.384 | 0.01226 | 0.009 | 31.337
1.5 | 0.452 | 0.01228 | 0.008 | 36.817
2 | 0.52 | 0.01234 | 0.008 | 42.12
2.5 | 0.587 | 0.01191 | 0.008 | 49.327
3 | 0.654 | 0.01208 | 0.008 | 54.172
3.5 | 0.721 | 0.01181 | 0.008 | 61.07
4 | 0.787 | 0.01217 | 0.007 | 64.658
4.5 | 0.852 | 0.0092 | 0.007 | 92.697
5 | 0.917 | 0.01016 | 0.007 | 90.215
5.5 | 0.979 | 0.01067 | 0.007 | 91.767
6 | 1.039 | 0.01128 | 0.006 | 92.191
6.5 | 1.096 | 0.01204 | 0.006 | 91.029
7 | 1.148 | 0.01306 | 0.006 | 87.837
7.5 | 1.194 | 0.01472 | 0.005 | 81.162
8 | 1.238 | 0.01663 | 0.005 | 74.426
8.5 | 1.277 | 0.01928 | 0.004 | 66.26
9 | 1.315 | 0.02253 | 0.004 | 58.366
9.5 | 1.341 | 0.02651 | 0.003 | 50.593
10 | 1.348 | 0.03117 | 0.003 | 43.237
10.5 | 1.333 | 0.03663 | 0.003 | 36.391
11 | 1.243 | 0.06374 | 0.002 | 19.507
11.5 | 0.913 | 0.07406 | 0.002 | 12.325
12 | 0.747 | 0.09111 | 0.001 | 8.199
12.5 | 0.774 | 0.1098 | 0 | 7.051
13 | 0.802 | 0.1211 | 0 | 6.623
13.5 | 0.83 | 0.12873 | 0 | 6.444
14 | 0.858 | 0.13882 | 0 | 6.182
14.5 | 0.886 | 0.1456 | 0 | 6.087
15 | 0.916 | 0.15273 | -0.001 | 5.997

## 48. Re 1M Mach 0.50 (2)
BIGFOIL.COM POLAR EXPORT
NACA44110
NACA44110 |  |  |  | Cl Max: | 1.5936 | at alpha= | 11.5 | deg
XFOIL ncrit=9 |  |  |  | L/D Max: | 106.16 | at alpha= | 6 | deg
Re: | 1000000 |  |  | Cd Min: | 0.26257 | at alpha= | -20 | deg
Mach: | 0.5 |  |  | Cl=0 at alpha= | -2.5816 | deg
|  |  |  | @ Cl=0.1, Cd= | 0.022748
|  |  |  | @ Cl=0.4, Cd= | 0.010711
|  |  |  | @ Cl=0.6, Cd= | 0.010459
alpha (deg) | Cl | Cd | Cm | Cl/Cd
-20 | -0.7424 | 0.26257 | 0.0773 | -2.8274
-18.5 | -0.6759 | 0.23977 | 0.0642 | -2.819
-18 | -0.6538 | 0.23258 | 0.0601 | -2.8111
-17.5 | -0.6314 | 0.22545 | 0.056 | -2.8006
-17 | -0.6091 | 0.21813 | 0.052 | -2.7924
-16.5 | -0.5868 | 0.21062 | 0.048 | -2.7861
-16 | -0.5645 | 0.20306 | 0.0439 | -2.78
-15.5 | -0.5429 | 0.19558 | 0.0397 | -2.7758
-14.5 | -0.5016 | 0.18052 | 0.0324 | -2.7786
-14 | -0.4813 | 0.17341 | 0.0294 | -2.7755
-13.5 | -0.4611 | 0.16643 | 0.0262 | -2.7705
-13 | -0.4416 | 0.15939 | 0.023 | -2.7706
-12.5 | -0.4228 | 0.15233 | 0.0199 | -2.7756
-12 | -0.4045 | 0.1449 | 0.0166 | -2.7916
-11.5 | -0.3892 | 0.13767 | 0.0125 | -2.8271
-11 | -0.3735 | 0.13054 | 0.0093 | -2.8612
-10.5 | -0.3562 | 0.12343 | 0.0081 | -2.8858
-10 | -0.3083 | 0.11452 | -0.0041 | -2.6921
-9.5 | -0.294 | 0.10842 | -0.0063 | -2.7117
-9 | -0.2793 | 0.10214 | -0.0088 | -2.7345
-8.5 | -0.2673 | 0.09553 | -0.0125 | -2.7981
-8 | -0.2578 | 0.08915 | -0.0161 | -2.8918
-7.5 | -0.2461 | 0.08246 | -0.0176 | -2.9845
-7 | -0.2369 | 0.07662 | -0.02 | -3.0919
-6.5 | -0.2378 | 0.07075 | -0.0228 | -3.3611
-5.5 | -0.2184 | 0.05961 | -0.0248 | -3.6638
-5 | -0.1917 | 0.05387 | -0.0259 | -3.5586
-4.5 | -0.1648 | 0.04757 | -0.0247 | -3.4644
-4 | -0.1306 | 0.04257 | -0.0231 | -3.0679
-3.5 | -0.0888 | 0.03811 | -0.021 | -2.3301
-3 | -0.0359 | 0.03359 | -0.0175 | -1.0688
-2.5 | 0.007 | 0.02922 | -0.0148 | 0.23956
-2 | 0.0648 | 0.02611 | -0.0113 | 2.4818
-1.5 | 0.1138 | 0.02143 | -0.0075 | 5.3103
-1 | 0.1716 | 0.01748 | -0.0038 | 9.8169
-0.5 | 0.2347 | 0.013 | -0.0014 | 18.0538
0 | 0.2986 | 0.01159 | 0.0002 | 25.7636
0.5 | 0.3575 | 0.01084 | 0.0027 | 32.9797
1 | 0.4199 | 0.01065 | 0.0045 | 39.4272
1.5 | 0.4811 | 0.01045 | 0.0063 | 46.0383
2 | 0.543 | 0.01045 | 0.008 | 51.9617
2.5 | 0.6068 | 0.01046 | 0.0094 | 58.0115
3 | 0.6698 | 0.01063 | 0.0108 | 63.0103
3.5 | 0.7338 | 0.01075 | 0.0122 | 68.2605
4 | 0.8001 | 0.00914 | 0.0129 | 87.5383
4.5 | 0.909 | 0.00987 | 0.0057 | 92.0973
5 | 1.021 | 0.01039 | -0.002 | 98.2676
5.5 | 1.1257 | 0.01095 | -0.0079 | 102.8037
6 | 1.2081 | 0.01138 | -0.0093 | 106.1599
6.5 | 1.2672 | 0.012 | -0.0063 | 105.6
7 | 1.322 | 0.01256 | -0.0021 | 105.2548
7.5 | 1.3739 | 0.01323 | 0.0026 | 103.8473
8 | 1.4225 | 0.01405 | 0.0079 | 101.2456
8.5 | 1.47 | 0.01486 | 0.0136 | 98.9233
9 | 1.5077 | 0.01597 | 0.0204 | 94.4083
9.5 | 1.5447 | 0.01712 | 0.0273 | 90.2278
10 | 1.5614 | 0.0185 | 0.0365 | 84.4
10.5 | 1.5772 | 0.02081 | 0.0428 | 75.7905
11 | 1.5922 | 0.02464 | 0.0453 | 64.6185
11.5 | 1.5936 | 0.03084 | 0.0446 | 51.6732
12 | 1.5629 | 0.03985 | 0.0421 | 39.2196
12.5 | 1.5039 | 0.05088 | 0.0387 | 29.5578
13 | 1.4476 | 0.06179 | 0.0349 | 23.4277
13.5 | 1.3965 | 0.0728 | 0.0305 | 19.1827
14 | 1.3517 | 0.08394 | 0.0257 | 16.1032
14.5 | 1.3128 | 0.095 | 0.0208 | 13.8189
15 | 1.2743 | 0.10649 | 0.0153 | 11.9664
15.5 | 1.2348 | 0.1186 | 0.0092 | 10.4115
16 | 1.1973 | 0.13109 | 0.0025 | 9.1334
16.5 | 1.1663 | 0.14345 | -0.0045 | 8.1304

## 49. Re 2M Mach 0.00 (1)
BIGFOIL.COM POLAR EXPORT
NACA44110
NACA44110 |  |  |  | Cl Max: | 1.452 | at alpha= | 12 | deg
JavaFoil+Calcfoil stall+Eppler ext transition |  |  |  | L/D Max: | 135.641 | at alpha= | 9 | deg
Re: | 2000000 |  |  | Cd Min: | 0.00822 | at alpha= | 4 | deg
Mach: | 0 |  |  | Cl=0 at alpha= | -1.8333 | deg
|  |  |  | @ Cl=0.1, Cd= | 0.010682
|  |  |  | @ Cl=0.4, Cd= | 0.010846
|  |  |  | @ Cl=0.6, Cd= | 0.010785
alpha (deg) | Cl | Cd | Cm | Cl/Cd
-16 | -0.378 | 0.13563 | 0.002 | -2.784
-15.5 | -0.39 | 0.1291 | 0.002 | -3.022
-15 | -0.403 | 0.12149 | 0.003 | -3.314
-14.5 | -0.413 | 0.11652 | 0.003 | -3.548
-14 | -0.424 | 0.11017 | 0.003 | -3.845
-13.5 | -0.433 | 0.10487 | 0.003 | -4.129
-13 | -0.442 | 0.09893 | 0.003 | -4.463
-12.5 | -0.449 | 0.09395 | 0.003 | -4.779
-12 | -0.455 | 0.08866 | 0.003 | -5.132
-11.5 | -0.459 | 0.08387 | 0.003 | -5.477
-11 | -0.462 | 0.07908 | 0.003 | -5.841
-10.5 | -0.462 | 0.07429 | 0.003 | -6.221
-10 | -0.46 | 0.07009 | 0.003 | -6.564
-9.5 | -0.455 | 0.06657 | 0.003 | -6.841
-9 | -0.448 | 0.06237 | 0.003 | -7.181
-8.5 | -0.437 | 0.05862 | 0.003 | -7.457
-8 | -0.423 | 0.0551 | 0.003 | -7.682
-7.5 | -0.406 | 0.05166 | 0.004 | -7.858
-7 | -0.385 | 0.04838 | 0.004 | -7.96
-6.5 | -0.361 | 0.04569 | 0.004 | -7.9
-6 | -0.333 | 0.0432 | 0.004 | -7.719
-5.5 | -0.303 | 0.04105 | 0.004 | -7.372
-5 | -0.269 | 0.03895 | 0.004 | -6.901
-4.5 | -0.232 | 0.03693 | 0.004 | -6.289
-4 | -0.193 | 0.03506 | 0.004 | -5.511
-3.5 | -0.152 | 0.03347 | 0.004 | -4.533
-3 | -0.109 | 0.03194 | 0.004 | -3.398
-2.5 | -0.064 | 0.03037 | 0.005 | -2.103
-2 | -0.018 | 0.02877 | 0.005 | -0.619
-1.5 | 0.036 | 0.01084 | 0.008 | 3.333
-1 | 0.095 | 0.01069 | 0.008 | 8.888
-0.5 | 0.154 | 0.0106 | 0.008 | 14.568
0 | 0.214 | 0.01048 | 0.008 | 20.448
0.5 | 0.274 | 0.01041 | 0.008 | 26.338
1 | 0.334 | 0.01029 | 0.008 | 32.441
1.5 | 0.393 | 0.01085 | 0.007 | 36.209
2 | 0.452 | 0.01082 | 0.007 | 41.787
2.5 | 0.511 | 0.01078 | 0.007 | 47.388
3 | 0.57 | 0.01077 | 0.007 | 52.927
3.5 | 0.628 | 0.0108 | 0.007 | 58.167
4 | 0.687 | 0.00822 | 0.006 | 83.528
4.5 | 0.745 | 0.00841 | 0.006 | 88.652
5 | 0.803 | 0.00863 | 0.006 | 93.062
5.5 | 0.861 | 0.00904 | 0.006 | 95.235
6 | 0.919 | 0.00955 | 0.005 | 96.231
6.5 | 0.976 | 0.00924 | 0.005 | 105.596
7 | 1.033 | 0.0095 | 0.005 | 108.718
7.5 | 1.089 | 0.00938 | 0.005 | 116.142
8 | 1.145 | 0.00938 | 0.004 | 122.025
8.5 | 1.2 | 0.00942 | 0.004 | 127.322
9 | 1.253 | 0.00924 | 0.004 | 135.641
9.5 | 1.302 | 0.01032 | 0.003 | 126.228
10 | 1.345 | 0.0109 | 0.003 | 123.449
10.5 | 1.382 | 0.01162 | 0.003 | 118.94
11 | 1.413 | 0.01264 | 0.002 | 111.739
11.5 | 1.436 | 0.01399 | 0.002 | 102.611
12 | 1.452 | 0.01599 | 0.001 | 90.818
12.5 | 1.392 | 0.03677 | 0.001 | 37.846
13 | 1.403 | 0.04099 | 0.001 | 34.223
13.5 | 1.409 | 0.0454 | 0 | 31.031
14 | 1.409 | 0.04977 | 0 | 28.3
14.5 | 1.403 | 0.05443 | 0 | 25.777
15 | 1.393 | 0.05919 | -0.001 | 23.528
15.5 | 1.377 | 0.06417 | -0.001 | 21.465
16 | 1.358 | 0.06933 | -0.002 | 19.582
16.5 | 1.333 | 0.07475 | -0.002 | 17.835
17 | 1.305 | 0.08039 | -0.002 | 16.234

## 50. Re 2M Mach 0.00 (2)
BIGFOIL.COM POLAR EXPORT
NACA44110
NACA44110 |  |  |  | Cl Max: | 1.5859 | at alpha= | 13.5 | deg
XFOIL ncrit=9 |  |  |  | L/D Max: | 148.345 | at alpha= | 9 | deg
Re: | 2000000 |  |  | Cd Min: | 0.23701 | at alpha= | -20 | deg
Mach: | 0 |  |  | Cl=0 at alpha= | -2.176 | deg
|  |  |  | @ Cl=0.1, Cd= | 0.0086239
|  |  |  | @ Cl=0.4, Cd= | 0.0080419
|  |  |  | @ Cl=0.6, Cd= | 0.0081291
alpha (deg) | Cl | Cd | Cm | Cl/Cd
-20 | -0.6671 | 0.23701 | 0.0612 | -2.8146
-19.5 | -0.6502 | 0.23091 | 0.0576 | -2.8158
-19 | -0.6336 | 0.22469 | 0.0541 | -2.8199
-18.5 | -0.6176 | 0.21814 | 0.0507 | -2.8312
-18 | -0.6016 | 0.21171 | 0.0474 | -2.8416
-17.5 | -0.587 | 0.20568 | 0.0445 | -2.8539
-17 | -0.5706 | 0.20005 | 0.0416 | -2.8523
-16.5 | -0.5544 | 0.19419 | 0.0387 | -2.8549
-16 | -0.5394 | 0.18797 | 0.0359 | -2.8696
-15.5 | -0.524 | 0.18113 | 0.033 | -2.8929
-15 | -0.5101 | 0.17442 | 0.0303 | -2.9245
-14.5 | -0.4971 | 0.1677 | 0.0275 | -2.9642
-14 | -0.4849 | 0.16093 | 0.0249 | -3.0131
-13.5 | -0.4735 | 0.15399 | 0.0225 | -3.0749
-13 | -0.4658 | 0.14642 | 0.0203 | -3.1813
-12.5 | -0.4541 | 0.14018 | 0.0182 | -3.2394
-12 | -0.4411 | 0.1345 | 0.0162 | -3.2796
-11.5 | -0.4276 | 0.1286 | 0.014 | -3.325
-11 | -0.4176 | 0.12137 | 0.0113 | -3.4407
-10.5 | -0.4088 | 0.11406 | 0.008 | -3.5841
-10 | -0.3427 | 0.10204 | -0.0123 | -3.3585
-9.5 | -0.3388 | 0.09582 | -0.0141 | -3.5358
-9 | -0.3346 | 0.08968 | -0.0163 | -3.731
-8.5 | -0.3404 | 0.08285 | -0.0186 | -4.1086
-8 | -0.3548 | 0.07749 | -0.0198 | -4.5787
-7.5 | -0.3479 | 0.07263 | -0.0208 | -4.79
-7 | -0.3357 | 0.06678 | -0.022 | -5.027
-6.5 | -0.3175 | 0.05926 | -0.0227 | -5.3577
-6 | -0.4038 | 0.01421 | -0.0069 | -28.4166
-5.5 | -0.3518 | 0.0133 | -0.006 | -26.4511
-5 | -0.2993 | 0.01239 | -0.0051 | -24.1566
-4.5 | -0.2461 | 0.0117 | -0.0043 | -21.0342
-4 | -0.1924 | 0.0112 | -0.0036 | -17.1786
-3.5 | -0.141 | 0.01003 | -0.0024 | -14.0578
-3 | -0.0873 | 0.00969 | -0.0016 | -9.0093
-2.5 | -0.0337 | 0.00939 | -0.0008 | -3.5889
-2 | 0.0183 | 0.00892 | 0.0003 | 2.0516
-1.5 | 0.0722 | 0.00876 | 0.001 | 8.242
-1 | 0.1253 | 0.0085 | 0.0019 | 14.7412
-0.5 | 0.179 | 0.00837 | 0.0026 | 21.3859
0 | 0.2331 | 0.00821 | 0.0033 | 28.3922
0.5 | 0.2875 | 0.00817 | 0.0038 | 35.1897
1 | 0.342 | 0.00809 | 0.0043 | 42.2744
1.5 | 0.3966 | 0.00804 | 0.0048 | 49.3284
2 | 0.4509 | 0.00807 | 0.0052 | 55.8736
2.5 | 0.506 | 0.00805 | 0.0055 | 62.8571
3 | 0.5606 | 0.0081 | 0.0058 | 69.2099
3.5 | 0.6148 | 0.00814 | 0.0062 | 75.5283
4 | 0.6368 | 0.00622 | 0.0132 | 102.3794
4.5 | 0.7166 | 0.00651 | 0.008 | 110.0768
5 | 0.7849 | 0.00679 | 0.0052 | 115.5965
5.5 | 0.8609 | 0.00704 | 0.0006 | 122.2869
6 | 0.9361 | 0.00735 | -0.0039 | 127.3605
6.5 | 0.9959 | 0.00752 | -0.005 | 132.4335
7 | 1.0537 | 0.00779 | -0.0058 | 135.2632
7.5 | 1.1166 | 0.00799 | -0.0078 | 139.7497
8 | 1.1786 | 0.00822 | -0.0096 | 143.382
8.5 | 1.239 | 0.00853 | -0.0112 | 145.2521
9 | 1.2995 | 0.00876 | -0.0128 | 148.3447
9.5 | 1.3542 | 0.00913 | -0.0133 | 148.3242
10 | 1.3976 | 0.0096 | -0.0115 | 145.5833
10.5 | 1.4402 | 0.0101 | -0.0096 | 142.5941
11 | 1.4813 | 0.01068 | -0.0075 | 138.6985
11.5 | 1.5193 | 0.01147 | -0.005 | 132.4586
12 | 1.5515 | 0.01261 | -0.0017 | 123.0373
12.5 | 1.5708 | 0.01452 | 0.0033 | 108.1818
13 | 1.5805 | 0.0168 | 0.0093 | 94.0774
13.5 | 1.5859 | 0.01883 | 0.0159 | 84.222
14 | 1.5839 | 0.02108 | 0.0222 | 75.1376
14.5 | 1.5845 | 0.02446 | 0.0248 | 64.7792
15 | 1.579 | 0.02999 | 0.0241 | 52.6509
15.5 | 1.567 | 0.03753 | 0.0212 | 41.7533
16 | 1.5338 | 0.04809 | 0.0172 | 31.8944
16.5 | 1.4869 | 0.06023 | 0.0132 | 24.687
17 | 1.4366 | 0.07295 | 0.0088 | 19.6929
17.5 | 1.3965 | 0.08493 | 0.0045 | 16.443
18 | 1.3641 | 0.09619 | 0.0002 | 14.1813
18.5 | 1.3394 | 0.10653 | -0.0038 | 12.573

## 51. Re 2M Mach 0.10 (1)
BIGFOIL.COM POLAR EXPORT
NACA44110
NACA44110 |  |  |  | Cl Max: | 1.451 | at alpha= | 12 | deg
JavaFoil+Calcfoil stall+Eppler ext transition |  |  |  | L/D Max: | 131.259 | at alpha= | 8.5 | deg
Re: | 2000000 |  |  | Cd Min: | 0.00826 | at alpha= | 4 | deg
Mach: | 0.1 |  |  | Cl=0 at alpha= | -1.8333 | deg
|  |  |  | @ Cl=0.1, Cd= | 0.010738
|  |  |  | @ Cl=0.4, Cd= | 0.010903
|  |  |  | @ Cl=0.6, Cd= | 0.010828
alpha (deg) | Cl | Cd | Cm | Cl/Cd
-15 | -0.362 | 0.12284 | 0.003 | -2.944
-14.5 | -0.375 | 0.11843 | 0.003 | -3.164
-14 | -0.387 | 0.11202 | 0.003 | -3.456
-13.5 | -0.399 | 0.10618 | 0.003 | -3.759
-13 | -0.41 | 0.10102 | 0.003 | -4.061
-12.5 | -0.42 | 0.09473 | 0.003 | -4.437
-12 | -0.429 | 0.09012 | 0.003 | -4.761
-11.5 | -0.436 | 0.08465 | 0.003 | -5.153
-11 | -0.441 | 0.07938 | 0.003 | -5.561
-10.5 | -0.444 | 0.07569 | 0.003 | -5.872
-10 | -0.445 | 0.07111 | 0.003 | -6.258
-9.5 | -0.443 | 0.06691 | 0.003 | -6.615
-9 | -0.437 | 0.06304 | 0.003 | -6.937
-8.5 | -0.429 | 0.05884 | 0.003 | -7.286
-8 | -0.417 | 0.05582 | 0.003 | -7.465
-7.5 | -0.401 | 0.05205 | 0.004 | -7.704
-7 | -0.382 | 0.04888 | 0.004 | -7.809
-6.5 | -0.359 | 0.04609 | 0.004 | -7.781
-6 | -0.332 | 0.04347 | 0.004 | -7.64
-5.5 | -0.302 | 0.0414 | 0.004 | -7.294
-5 | -0.269 | 0.03912 | 0.004 | -6.868
-4.5 | -0.232 | 0.03706 | 0.004 | -6.272
-4 | -0.194 | 0.03521 | 0.004 | -5.497
-3.5 | -0.152 | 0.03358 | 0.004 | -4.529
-3 | -0.109 | 0.03201 | 0.004 | -3.401
-2.5 | -0.064 | 0.03055 | 0.005 | -2.097
-2 | -0.018 | 0.02892 | 0.005 | -0.618
-1.5 | 0.036 | 0.01084 | 0.008 | 3.349
-1 | 0.095 | 0.01075 | 0.008 | 8.875
-0.5 | 0.155 | 0.01061 | 0.008 | 14.628
0 | 0.215 | 0.01048 | 0.008 | 20.548
0.5 | 0.276 | 0.01047 | 0.008 | 26.31
1 | 0.336 | 0.01035 | 0.008 | 32.41
1.5 | 0.395 | 0.01091 | 0.007 | 36.188
2 | 0.454 | 0.01083 | 0.007 | 41.938
2.5 | 0.514 | 0.01079 | 0.007 | 47.596
3 | 0.573 | 0.0108 | 0.007 | 53.017
3.5 | 0.631 | 0.01086 | 0.007 | 58.174
4 | 0.69 | 0.00826 | 0.006 | 83.57
4.5 | 0.749 | 0.0085 | 0.006 | 88.089
5 | 0.807 | 0.00872 | 0.006 | 92.516
5.5 | 0.865 | 0.00913 | 0.006 | 94.757
6 | 0.923 | 0.00958 | 0.006 | 96.322
6.5 | 0.981 | 0.00931 | 0.005 | 105.344
7 | 1.038 | 0.0096 | 0.005 | 108.13
7.5 | 1.094 | 0.00945 | 0.005 | 115.763
8 | 1.15 | 0.00947 | 0.004 | 121.36
8.5 | 1.205 | 0.00918 | 0.004 | 131.259
9 | 1.258 | 0.00995 | 0.004 | 126.454
9.5 | 1.307 | 0.01045 | 0.003 | 125.096
10 | 1.349 | 0.01105 | 0.003 | 122.061
10.5 | 1.386 | 0.01183 | 0.003 | 117.137
11 | 1.415 | 0.01294 | 0.002 | 109.334
11.5 | 1.436 | 0.01443 | 0.002 | 99.542
12 | 1.451 | 0.01658 | 0.001 | 87.517
12.5 | 1.39 | 0.03795 | 0.001 | 36.623
13 | 1.4 | 0.04213 | 0.001 | 33.236
13.5 | 1.404 | 0.04653 | 0 | 30.182
14 | 1.402 | 0.05108 | 0 | 27.438
14.5 | 1.393 | 0.05584 | 0 | 24.95
15 | 1.38 | 0.06069 | -0.001 | 22.733
15.5 | 1.352 | 0.07157 | -0.001 | 18.892
16 | 1.336 | 0.07117 | -0.002 | 18.779
16.5 | 1.308 | 0.07673 | -0.002 | 17.043
17 | 1.275 | 0.08265 | -0.002 | 15.422

## 52. Re 2M Mach 0.10 (2)
BIGFOIL.COM POLAR EXPORT
NACA44110
NACA44110 |  |  |  | Cl Max: | 1.5827 | at alpha= | 13 | deg
XFOIL ncrit=9 |  |  |  | L/D Max: | 148.1 | at alpha= | 9.5 | deg
Re: | 2000000 |  |  | Cd Min: | 0.23768 | at alpha= | -20 | deg
Mach: | 0.1 |  |  | Cl=0 at alpha= | -2.1788 | deg
|  |  |  | @ Cl=0.1, Cd= | 0.0086693
|  |  |  | @ Cl=0.4, Cd= | 0.0080603
|  |  |  | @ Cl=0.6, Cd= | 0.0081396
alpha (deg) | Cl | Cd | Cm | Cl/Cd
-20 | -0.669 | 0.23768 | 0.0616 | -2.8147
-19.5 | -0.652 | 0.23155 | 0.0581 | -2.8158
-19 | -0.6352 | 0.22529 | 0.0545 | -2.8195
-18.5 | -0.619 | 0.21872 | 0.051 | -2.8301
-18 | -0.6027 | 0.21229 | 0.0477 | -2.839
-17.5 | -0.5879 | 0.20619 | 0.0448 | -2.8513
-17 | -0.5713 | 0.20052 | 0.0418 | -2.8491
-16.5 | -0.5549 | 0.19464 | 0.0389 | -2.8509
-16 | -0.5397 | 0.18839 | 0.0361 | -2.8648
-15.5 | -0.524 | 0.18153 | 0.0332 | -2.8866
-15 | -0.5099 | 0.1748 | 0.0304 | -2.917
-14.5 | -0.4966 | 0.16807 | 0.0276 | -2.9547
-14 | -0.4842 | 0.1613 | 0.025 | -3.0019
-13.5 | -0.4725 | 0.15436 | 0.0225 | -3.061
-13 | -0.4646 | 0.14679 | 0.0204 | -3.1651
-12.5 | -0.4526 | 0.14054 | 0.0182 | -3.2204
-12 | -0.4396 | 0.13485 | 0.0162 | -3.2599
-11.5 | -0.426 | 0.12889 | 0.014 | -3.3051
-11 | -0.4157 | 0.12171 | 0.0113 | -3.4155
-10.5 | -0.4069 | 0.11441 | 0.0082 | -3.5565
-10 | -0.3414 | 0.10253 | -0.012 | -3.3298
-9.5 | -0.3366 | 0.09626 | -0.0139 | -3.4968
-9 | -0.3318 | 0.09012 | -0.0161 | -3.6818
-8.5 | -0.3356 | 0.08339 | -0.0183 | -4.0245
-8 | -0.3478 | 0.0779 | -0.0201 | -4.4647
-7.5 | -0.3444 | 0.07313 | -0.0207 | -4.7094
-7 | -0.3332 | 0.06725 | -0.022 | -4.9546
-5.5 | -0.353 | 0.01453 | -0.0066 | -24.2946
-5 | -0.301 | 0.01301 | -0.0056 | -23.136
-4 | -0.1936 | 0.0114 | -0.0039 | -16.9825
-3 | -0.0875 | 0.00978 | -0.0019 | -8.9468
-2.5 | -0.0336 | 0.00944 | -0.001 | -3.5593
-2 | 0.0187 | 0.00896 | 0.0002 | 2.0871
-1.5 | 0.073 | 0.00879 | 0.0009 | 8.3049
-1 | 0.1267 | 0.00855 | 0.0018 | 14.8187
-0.5 | 0.1804 | 0.00838 | 0.0026 | 21.5274
0 | 0.2348 | 0.00822 | 0.0033 | 28.5645
0.5 | 0.2895 | 0.00819 | 0.0038 | 35.348
1 | 0.3443 | 0.0081 | 0.0044 | 42.5062
1.5 | 0.3992 | 0.00806 | 0.0048 | 49.5285
2 | 0.454 | 0.00808 | 0.0053 | 56.1881
2.5 | 0.5093 | 0.00807 | 0.0056 | 63.1103
3 | 0.5642 | 0.00812 | 0.0059 | 69.4828
3.5 | 0.6189 | 0.00815 | 0.0063 | 75.9387
4 | 0.6409 | 0.00624 | 0.0134 | 102.7083
4.5 | 0.7209 | 0.00655 | 0.0082 | 110.0611
5 | 0.7897 | 0.00682 | 0.0055 | 115.7918
5.5 | 0.8663 | 0.00708 | 0.0009 | 122.3588
6 | 0.9423 | 0.00738 | -0.0036 | 127.6829
6.5 | 1.0026 | 0.00757 | -0.0047 | 132.4439
7 | 1.0608 | 0.00786 | -0.0055 | 134.9618
7.5 | 1.1244 | 0.00804 | -0.0075 | 139.8507
8 | 1.1869 | 0.00829 | -0.0093 | 143.1725
8.5 | 1.248 | 0.00858 | -0.0108 | 145.4545
9 | 1.3091 | 0.00884 | -0.0124 | 148.0882
9.5 | 1.364 | 0.00921 | -0.0127 | 148.0999
10 | 1.4077 | 0.00969 | -0.0108 | 145.2735
10.5 | 1.4507 | 0.0102 | -0.0088 | 142.2255
11 | 1.492 | 0.01081 | -0.0065 | 138.0204
11.5 | 1.5289 | 0.0117 | -0.0037 | 130.6752
12 | 1.5598 | 0.01294 | -0.0001 | 120.541
12.5 | 1.5772 | 0.01494 | 0.0052 | 105.5689
13 | 1.5827 | 0.01739 | 0.0119 | 91.0121
13.5 | 1.5819 | 0.01945 | 0.0194 | 81.3316
14 | 1.5813 | 0.02209 | 0.0244 | 71.5844
14.5 | 1.5792 | 0.02632 | 0.0258 | 60
15 | 1.567 | 0.03334 | 0.0236 | 47.0006
15.5 | 1.546 | 0.04231 | 0.0201 | 36.5398
16 | 1.5034 | 0.05396 | 0.016 | 27.8614
16.5 | 1.4543 | 0.06625 | 0.012 | 21.9517
17 | 1.4081 | 0.07871 | 0.0075 | 17.8897
17.5 | 1.3725 | 0.0902 | 0.0033 | 15.2162
18 | 1.3421 | 0.10126 | -0.001 | 13.254

## 53. Re 2M Mach 0.25 (1)
BIGFOIL.COM POLAR EXPORT
NACA44110
NACA44110 |  |  |  | Cl Max: | 1.432 | at alpha= | 11.5 | deg
JavaFoil+Calcfoil stall+Eppler ext transition |  |  |  | L/D Max: | 127.024 | at alpha= | 8 | deg
Re: | 2000000 |  |  | Cd Min: | 0.0085 | at alpha= | 4 | deg
Mach: | 0.25 |  |  | Cl=0 at alpha= | -1.8125 | deg
|  |  |  | @ Cl=0.1, Cd= | 0.010867
|  |  |  | @ Cl=0.4, Cd= | 0.010433
|  |  |  | @ Cl=0.6, Cd= | 0.011038
alpha (deg) | Cl | Cd | Cm | Cl/Cd
-13 | -0.064 | 0.10267 | 0.003 | -0.621
-12.5 | -0.113 | 0.09722 | 0.003 | -1.16
-12 | -0.174 | 0.09263 | 0.003 | -1.88
-11.5 | -0.217 | 0.08768 | 0.003 | -2.47
-11 | -0.252 | 0.08372 | 0.003 | -3.012
-10.5 | -0.283 | 0.07968 | 0.003 | -3.548
-10 | -0.309 | 0.07454 | 0.003 | -4.14
-9.5 | -0.33 | 0.07156 | 0.003 | -4.606
-9 | -0.345 | 0.06667 | 0.003 | -5.182
-8.5 | -0.356 | 0.06274 | 0.004 | -5.67
-8 | -0.36 | 0.05911 | 0.003 | -6.094
-7.5 | -0.359 | 0.0551 | 0.003 | -6.511
-7 | -0.351 | 0.05174 | 0.003 | -6.79
-6.5 | -0.338 | 0.04821 | 0.004 | -7.012
-6 | -0.319 | 0.04539 | 0.004 | -7.031
-5.5 | -0.295 | 0.04289 | 0.004 | -6.874
-5 | -0.266 | 0.04026 | 0.004 | -6.596
-4.5 | -0.232 | 0.038 | 0.004 | -6.106
-4 | -0.195 | 0.03603 | 0.004 | -5.403
-3.5 | -0.154 | 0.03429 | 0.004 | -4.484
-3 | -0.11 | 0.03271 | 0.004 | -3.378
-2.5 | -0.065 | 0.03125 | 0.004 | -2.086
-2 | -0.018 | 0.02978 | 0.005 | -0.612
-1.5 | 0.03 | 0.0281 | 0.005 | 1.08
-1 | 0.098 | 0.01087 | 0.008 | 8.998
-0.5 | 0.159 | 0.01078 | 0.008 | 14.77
0 | 0.221 | 0.01066 | 0.008 | 20.724
0.5 | 0.283 | 0.0106 | 0.008 | 26.705
1 | 0.345 | 0.01046 | 0.008 | 32.936
1.5 | 0.406 | 0.01043 | 0.008 | 38.889
2 | 0.467 | 0.01102 | 0.007 | 42.335
2.5 | 0.527 | 0.01107 | 0.007 | 47.641
3 | 0.588 | 0.01102 | 0.007 | 53.341
3.5 | 0.648 | 0.01111 | 0.007 | 58.344
4 | 0.709 | 0.0085 | 0.007 | 83.371
4.5 | 0.769 | 0.00879 | 0.006 | 87.462
5 | 0.828 | 0.00902 | 0.006 | 91.828
5.5 | 0.888 | 0.00881 | 0.006 | 100.738
6 | 0.947 | 0.00945 | 0.006 | 100.232
6.5 | 1.006 | 0.00926 | 0.005 | 108.602
7 | 1.064 | 0.00917 | 0.005 | 116.06
7.5 | 1.121 | 0.00919 | 0.005 | 122.016
8 | 1.177 | 0.00927 | 0.004 | 127.024
8.5 | 1.232 | 0.01002 | 0.004 | 122.978
9 | 1.285 | 0.01056 | 0.004 | 121.668
9.5 | 1.331 | 0.0112 | 0.003 | 118.822
10 | 1.368 | 0.01206 | 0.003 | 113.425
10.5 | 1.398 | 0.01326 | 0.003 | 105.425
11 | 1.42 | 0.015 | 0.002 | 94.695
11.5 | 1.432 | 0.01744 | 0.002 | 82.112
12 | 1.371 | 0.03919 | 0.001 | 34.996
12.5 | 1.377 | 0.04395 | 0.001 | 31.323
13 | 1.376 | 0.0487 | 0.001 | 28.248
13.5 | 1.366 | 0.05355 | 0 | 25.502
14 | 1.344 | 0.05871 | 0 | 22.89
14.5 | 1.312 | 0.06426 | 0 | 20.423
15 | 1.271 | 0.07013 | -0.001 | 18.125
15.5 | 1.22 | 0.07623 | -0.001 | 16.009
16 | 1.16 | 0.08299 | -0.002 | 13.98
16.5 | 1.092 | 0.08989 | -0.002 | 12.147

## 54. Re 2M Mach 0.25 (2)
BIGFOIL.COM POLAR EXPORT
NACA44110
NACA44110 |  |  |  | Cl Max: | 1.6007 | at alpha= | 12 | deg
XFOIL ncrit=9 |  |  |  | L/D Max: | 145.256 | at alpha= | 9.5 | deg
Re: | 2000000 |  |  | Cd Min: | 0.2415 | at alpha= | -20 | deg
Mach: | 0.25 |  |  | Cl=0 at alpha= | -2.208 | deg
|  |  |  | @ Cl=0.1, Cd= | 0.0089096
|  |  |  | @ Cl=0.4, Cd= | 0.0081776
|  |  |  | @ Cl=0.6, Cd= | 0.0082455
alpha (deg) | Cl | Cd | Cm | Cl/Cd
-20 | -0.6804 | 0.2415 | 0.0642 | -2.8174
-19.5 | -0.6624 | 0.23517 | 0.0605 | -2.8167
-19 | -0.6444 | 0.22873 | 0.0568 | -2.8173
-18.5 | -0.627 | 0.22201 | 0.0531 | -2.8242
-18 | -0.6097 | 0.21547 | 0.0496 | -2.8296
-17.5 | -0.5938 | 0.20908 | 0.0465 | -2.8401
-17 | -0.5761 | 0.20324 | 0.0434 | -2.8346
-16.5 | -0.5585 | 0.19718 | 0.0403 | -2.8324
-16 | -0.5419 | 0.19075 | 0.0373 | -2.8409
-15.5 | -0.5252 | 0.18375 | 0.0342 | -2.8582
-15 | -0.5097 | 0.17694 | 0.0312 | -2.8806
-14.5 | -0.4949 | 0.17011 | 0.0283 | -2.9093
-14 | -0.4812 | 0.1633 | 0.0255 | -2.9467
-13.5 | -0.4682 | 0.15635 | 0.0229 | -2.9946
-13 | -0.4584 | 0.14881 | 0.0206 | -3.0804
-12.5 | -0.4456 | 0.14252 | 0.0185 | -3.1266
-12 | -0.4318 | 0.13669 | 0.0165 | -3.159
-11.5 | -0.4175 | 0.13037 | 0.0141 | -3.2024
-10.5 | -0.3432 | 0.11077 | -0.0086 | -3.0983
-10 | -0.3341 | 0.10492 | -0.0104 | -3.1843
-9.5 | -0.3263 | 0.09852 | -0.0126 | -3.312
-9 | -0.3186 | 0.09232 | -0.015 | -3.451
-8.5 | -0.3157 | 0.08592 | -0.0169 | -3.6743
-8 | -0.3126 | 0.0805 | -0.0193 | -3.8832
-7.5 | -0.3226 | 0.07544 | -0.0204 | -4.2762
-6.5 | -0.3057 | 0.0622 | -0.0235 | -4.9148
-6 | -0.2844 | 0.05583 | -0.0234 | -5.094
-5.5 | -0.2571 | 0.04964 | -0.0225 | -5.1793
-3.5 | -0.1432 | 0.01225 | -0.0047 | -11.6898
-2.5 | -0.0327 | 0.00987 | -0.0023 | -3.3131
-2 | 0.0233 | 0.00951 | -0.0012 | 2.4501
-1.5 | 0.0777 | 0.00899 | 0.0001 | 8.6429
-1 | 0.1332 | 0.00879 | 0.0012 | 15.1536
-0.5 | 0.1883 | 0.00847 | 0.0023 | 22.2314
0 | 0.245 | 0.00841 | 0.003 | 29.132
0.5 | 0.3007 | 0.00826 | 0.0039 | 36.4044
1 | 0.3573 | 0.00817 | 0.0045 | 43.7332
1.5 | 0.4137 | 0.00818 | 0.0052 | 50.5746
2 | 0.4709 | 0.00815 | 0.0056 | 57.7791
2.5 | 0.5277 | 0.00817 | 0.0061 | 64.59
3 | 0.5844 | 0.00824 | 0.0066 | 70.9223
3.5 | 0.6415 | 0.00826 | 0.007 | 77.6634
4 | 0.6628 | 0.00642 | 0.0146 | 103.2399
4.5 | 0.7452 | 0.00669 | 0.0096 | 111.3901
5 | 0.8164 | 0.00698 | 0.007 | 116.9628
5.5 | 0.8962 | 0.00733 | 0.0024 | 122.2647
6 | 0.9768 | 0.00757 | -0.0023 | 129.0357
6.5 | 1.0395 | 0.00785 | -0.0032 | 132.4204
7 | 1.1008 | 0.00811 | -0.0038 | 135.7337
7.5 | 1.1676 | 0.00836 | -0.0055 | 139.6651
8 | 1.2333 | 0.00868 | -0.0071 | 142.0853
8.5 | 1.2982 | 0.00895 | -0.0084 | 145.0503
9 | 1.3623 | 0.00938 | -0.0097 | 145.2345
9.5 | 1.4177 | 0.00976 | -0.009 | 145.2561
10 | 1.4628 | 0.01033 | -0.0064 | 141.607
10.5 | 1.5075 | 0.01091 | -0.0037 | 138.176
11 | 1.5482 | 0.01172 | -0.0005 | 132.099
11.5 | 1.582 | 0.0129 | 0.0037 | 122.6357
12 | 1.6007 | 0.01485 | 0.0096 | 107.7912
12.5 | 1.5969 | 0.0177 | 0.018 | 90.2203
13 | 1.5761 | 0.02068 | 0.0275 | 76.2137
13.5 | 1.5643 | 0.02549 | 0.0299 | 61.3692
14 | 1.5447 | 0.03364 | 0.0271 | 45.9185
14.5 | 1.5081 | 0.04461 | 0.0228 | 33.8063
15.5 | 1.4034 | 0.06931 | 0.0145 | 20.2482
16 | 1.3624 | 0.0809 | 0.0103 | 16.8405
16.5 | 1.3295 | 0.09192 | 0.0062 | 14.4637
17 | 1.298 | 0.10309 | 0.0018 | 12.5909

## 55. Re 2M Mach 0.50 (1)
BIGFOIL.COM POLAR EXPORT
NACA44110
NACA44110 |  |  |  | Cl Max: | 1.37 | at alpha= | 10 | deg
JavaFoil+Calcfoil stall+Eppler ext transition |  |  |  | L/D Max: | 111.11 | at alpha= | 5.5 | deg
Re: | 2000000 |  |  | Cd Min: | 0.0087 | at alpha= | 4.5 | deg
Mach: | 0.5 |  |  | Cl=0 at alpha= | -1.8173 | deg
|  |  |  | @ Cl=0.1, Cd= | 0.029454
|  |  |  | @ Cl=0.4, Cd= | 0.011253
|  |  |  | @ Cl=0.6, Cd= | 0.011038
alpha (deg) | Cl | Cd | Cm | Cl/Cd
-20 | -0.955 | 0.17884 | 0.002 | -5.339
-19.5 | -0.93 | 0.17396 | 0.002 | -5.345
-19 | -0.905 | 0.16913 | 0.002 | -5.349
-18.5 | -0.878 | 0.16418 | 0.002 | -5.35
-18 | -0.853 | 0.15607 | 0.002 | -5.466
-17.5 | -0.828 | 0.15158 | 0.003 | -5.461
-17 | -0.802 | 0.14725 | 0.003 | -5.449
-16.5 | -0.777 | 0.14297 | 0.003 | -5.434
-16 | -0.75 | 0.13811 | 0.003 | -5.433
-15.5 | -0.725 | 0.13255 | 0.003 | -5.468
-15 | -0.699 | 0.13062 | 0.003 | -5.352
-14.5 | -0.673 | 0.1267 | 0.004 | -5.315
-14 | -0.647 | 0.12175 | 0.004 | -5.311
-13.5 | -0.621 | 0.11841 | 0.004 | -5.243
-13 | -0.595 | 0.11228 | 0.004 | -5.298
-12.5 | -0.569 | 0.10879 | 0.004 | -5.23
-12 | -0.542 | 0.0963 | 0.004 | -5.631
-11.5 | -0.516 | 0.08238 | 0.004 | -6.266
-11 | -0.49 | 0.07449 | 0.004 | -6.578
-10.5 | -0.464 | 0.06797 | 0.004 | -6.825
-10 | -0.437 | 0.07551 | 0.004 | -5.789
-9.5 | -0.411 | 0.06643 | 0.004 | -6.184
-9 | -0.384 | 0.06104 | 0.004 | -6.298
-8.5 | -0.358 | 0.07074 | 0.004 | -5.058
-8 | -0.331 | 0.05963 | 0.004 | -5.556
-7.5 | -0.305 | 0.05332 | 0.004 | -5.715
-7 | -0.278 | 0.0534 | 0.004 | -5.207
-6.5 | -0.251 | 0.0519 | 0.004 | -4.844
-6 | -0.225 | 0.04712 | 0.004 | -4.769
-5.5 | -0.198 | 0.04632 | 0.004 | -4.275
-5 | -0.171 | 0.0431 | 0.004 | -3.973
-4.5 | -0.144 | 0.04261 | 0.004 | -3.39
-4 | -0.118 | 0.0396 | 0.004 | -2.972
-3.5 | -0.114 | 0.03841 | 0.004 | -2.96
-3 | -0.107 | 0.03697 | 0.004 | -2.892
-2.5 | -0.067 | 0.03434 | 0.004 | -1.958
-2 | -0.019 | 0.03255 | 0.004 | -0.595
-1.5 | 0.033 | 0.03118 | 0.005 | 1.049
-1 | 0.087 | 0.02981 | 0.005 | 2.929
-0.5 | 0.144 | 0.02825 | 0.005 | 5.096
0 | 0.246 | 0.01146 | 0.009 | 21.447
0.5 | 0.315 | 0.01145 | 0.009 | 27.559
1 | 0.384 | 0.01138 | 0.009 | 33.772
1.5 | 0.452 | 0.01084 | 0.008 | 41.736
2 | 0.52 | 0.0108 | 0.008 | 48.134
2.5 | 0.587 | 0.01091 | 0.008 | 53.865
3 | 0.655 | 0.01158 | 0.008 | 56.542
3.5 | 0.721 | 0.01168 | 0.008 | 61.763
4 | 0.788 | 0.01134 | 0.007 | 69.439
4.5 | 0.854 | 0.0087 | 0.007 | 98.106
5 | 0.919 | 0.00873 | 0.007 | 105.234
5.5 | 0.983 | 0.00885 | 0.007 | 111.11
6 | 1.045 | 0.0098 | 0.006 | 106.701
6.5 | 1.106 | 0.01046 | 0.006 | 105.721
7 | 1.163 | 0.01104 | 0.006 | 105.309
7.5 | 1.215 | 0.01188 | 0.005 | 102.276
8 | 1.262 | 0.01314 | 0.005 | 96.017
8.5 | 1.304 | 0.01499 | 0.004 | 86.981
9 | 1.341 | 0.01759 | 0.004 | 76.243
9.5 | 1.366 | 0.021 | 0.004 | 65.051
10 | 1.37 | 0.02521 | 0.003 | 54.344
10.5 | 1.352 | 0.03045 | 0.003 | 44.406
11 | 1.25 | 0.0576 | 0.002 | 21.698
11.5 | 0.916 | 0.06769 | 0.002 | 13.538
12 | 0.804 | 0.07399 | 0.001 | 10.873
12.5 | 0.775 | 0.09742 | 0.001 | 7.953
13 | 0.858 | 0.08626 | 0.001 | 9.945
13.5 | 0.83 | 0.11534 | 0 | 7.195
14 | 0.858 | 0.12253 | 0 | 7.006
14.5 | 0.886 | 0.12839 | 0 | 6.905
15 | 0.916 | 0.13476 | -0.001 | 6.798

## 56. Re 2M Mach 0.50 (2)
BIGFOIL.COM POLAR EXPORT
NACA44110
NACA44110 |  |  |  | Cl Max: | 1.7378 | at alpha= | 11 | deg
XFOIL ncrit=9 |  |  |  | L/D Max: | 134.635 | at alpha= | 8 | deg
Re: | 2000000 |  |  | Cd Min: | 0.26192 | at alpha= | -20 | deg
Mach: | 0.5 |  |  | Cl=0 at alpha= | -2.5463 | deg
|  |  |  | @ Cl=0.1, Cd= | 0.017568
|  |  |  | @ Cl=0.4, Cd= | 0.0086548
|  |  |  | @ Cl=0.6, Cd= | 0.0086665
alpha (deg) | Cl | Cd | Cm | Cl/Cd
-20 | -0.7406 | 0.26192 | 0.0768 | -2.8276
-19.5 | -0.7182 | 0.25435 | 0.0722 | -2.8237
-19 | -0.6958 | 0.24676 | 0.0678 | -2.8197
-18.5 | -0.6736 | 0.23903 | 0.0633 | -2.8181
-18 | -0.6515 | 0.2314 | 0.0591 | -2.8155
-17.5 | -0.6305 | 0.22422 | 0.0553 | -2.812
-17 | -0.6084 | 0.21722 | 0.0513 | -2.8008
-16.5 | -0.5863 | 0.21011 | 0.0475 | -2.7904
-16 | -0.5645 | 0.20269 | 0.0437 | -2.785
-15.5 | -0.5425 | 0.19476 | 0.0397 | -2.7855
-15 | -0.5218 | 0.18727 | 0.036 | -2.7864
-14.5 | -0.5016 | 0.17985 | 0.0324 | -2.789
-14 | -0.4821 | 0.17247 | 0.0289 | -2.7953
-13.5 | -0.4634 | 0.165 | 0.0256 | -2.8085
-13 | -0.4461 | 0.15774 | 0.023 | -2.8281
-12.5 | -0.4282 | 0.15097 | 0.0203 | -2.8363
-12 | -0.4103 | 0.14435 | 0.0177 | -2.8424
-11.5 | -0.3575 | 0.1334 | 0.0028 | -2.6799
-11 | -0.3417 | 0.12671 | 0.0001 | -2.6967
-10.5 | -0.3268 | 0.11971 | -0.0031 | -2.7299
-9.5 | -0.2965 | 0.10602 | -0.0087 | -2.7966
-9 | -0.2813 | 0.09965 | -0.0113 | -2.8229
-8.5 | -0.2656 | 0.09394 | -0.0136 | -2.8273
-8 | -0.2515 | 0.08795 | -0.0161 | -2.8596
-7.5 | -0.2434 | 0.08101 | -0.0199 | -3.0046
-7 | -0.2405 | 0.07449 | -0.0236 | -3.2286
-6.5 | -0.2462 | 0.0689 | -0.0248 | -3.5733
-6 | -0.2384 | 0.06282 | -0.0261 | -3.795
-5.5 | -0.2255 | 0.05631 | -0.0266 | -4.0046
-5 | -0.2 | 0.05124 | -0.0262 | -3.9032
-4.5 | -0.1675 | 0.04615 | -0.0254 | -3.6295
-4 | -0.1269 | 0.04072 | -0.0236 | -3.1164
-3.5 | -0.0892 | 0.03568 | -0.0212 | -2.5
-3 | -0.0441 | 0.03062 | -0.0178 | -1.4402
-2.5 | 0.0045 | 0.02604 | -0.0139 | 0.17281
-2 | 0.054 | 0.02061 | -0.0089 | 2.6201
-1.5 | 0.1098 | 0.01692 | -0.0054 | 6.4894
-0.5 | 0.2284 | 0.00933 | 0.0001 | 24.4802
0 | 0.2901 | 0.00892 | 0.0022 | 32.5224
0.5 | 0.3532 | 0.00872 | 0.004 | 40.5046
1 | 0.4178 | 0.00863 | 0.0054 | 48.4125
1.5 | 0.4819 | 0.00863 | 0.0067 | 55.8401
2 | 0.5473 | 0.00861 | 0.0078 | 63.5656
2.5 | 0.6126 | 0.00868 | 0.0089 | 70.576
3 | 0.678 | 0.0088 | 0.01 | 77.0455
3.5 | 0.7439 | 0.00889 | 0.0111 | 83.6783
4 | 0.7999 | 0.00847 | 0.0138 | 94.4392
4.5 | 0.8502 | 0.00742 | 0.0182 | 114.5822
5 | 0.9482 | 0.00789 | 0.0132 | 120.1774
5.5 | 1.0382 | 0.00837 | 0.0101 | 124.0382
6 | 1.1346 | 0.0088 | 0.0061 | 128.9318
6.5 | 1.2135 | 0.0093 | 0.0056 | 130.4839
7 | 1.2907 | 0.00971 | 0.0059 | 132.9248
7.5 | 1.3729 | 0.01031 | 0.0054 | 133.162
8 | 1.4554 | 0.01081 | 0.0054 | 134.6346
8.5 | 1.5368 | 0.01155 | 0.0057 | 133.0563
9 | 1.5977 | 0.01221 | 0.0101 | 130.8518
9.5 | 1.6478 | 0.01304 | 0.0163 | 126.365
10 | 1.6956 | 0.01393 | 0.0229 | 121.7229
11 | 1.7378 | 0.01705 | 0.0413 | 101.9238
11.5 | 1.7119 | 0.02174 | 0.0482 | 78.7443
12 | 1.6558 | 0.03261 | 0.0445 | 50.7758
12.5 | 1.5756 | 0.04574 | 0.0398 | 34.4469
13 | 1.5007 | 0.05799 | 0.0355 | 25.8786
13.5 | 1.4302 | 0.07036 | 0.0304 | 20.3269
14 | 1.3674 | 0.08303 | 0.0246 | 16.4687
14.5 | 1.3154 | 0.09539 | 0.0188 | 13.7897
15 | 1.2667 | 0.10806 | 0.0125 | 11.7222
16 | 1.1904 | 0.13288 | -0.0005 | 8.9585

## 57. Re 3M Mach 0.00 (1)
BIGFOIL.COM POLAR EXPORT
NACA44110
NACA44110 |  |  |  | Cl Max: | 1.46 | at alpha= | 12 | deg
JavaFoil+Calcfoil stall+Eppler ext transition |  |  |  | L/D Max: | 141.354 | at alpha= | 9 | deg
Re: | 3000000 |  |  | Cd Min: | 0.0083 | at alpha= | 4 | deg
Mach: | 0 |  |  | Cl=0 at alpha= | -1.8103 | deg
|  |  |  | @ Cl=0.1, Cd= | 0.010075
|  |  |  | @ Cl=0.4, Cd= | 0.010816
|  |  |  | @ Cl=0.6, Cd= | 0.010742
alpha (deg) | Cl | Cd | Cm | Cl/Cd
-15.5 | -0.39 | 0.12437 | 0.002 | -3.139
-15 | -0.403 | 0.11772 | 0.003 | -3.422
-14.5 | -0.414 | 0.11236 | 0.003 | -3.682
-14 | -0.424 | 0.10611 | 0.003 | -3.995
-13.5 | -0.433 | 0.10156 | 0.003 | -4.266
-13 | -0.442 | 0.09609 | 0.003 | -4.599
-12.5 | -0.449 | 0.09065 | 0.003 | -4.957
-12 | -0.455 | 0.08604 | 0.003 | -5.292
-11.5 | -0.46 | 0.08105 | 0.003 | -5.673
-11 | -0.462 | 0.07664 | 0.003 | -6.032
-10.5 | -0.463 | 0.07184 | 0.003 | -6.44
-10 | -0.461 | 0.06803 | 0.003 | -6.77
-9.5 | -0.456 | 0.06447 | 0.003 | -7.071
-9 | -0.448 | 0.06052 | 0.004 | -7.409
-8.5 | -0.438 | 0.05661 | 0.004 | -7.732
-8 | -0.424 | 0.05341 | 0.004 | -7.934
-7.5 | -0.406 | 0.05005 | 0.004 | -8.121
-7 | -0.386 | 0.04711 | 0.004 | -8.186
-6.5 | -0.361 | 0.04471 | 0.004 | -8.085
-6 | -0.334 | 0.04222 | 0.004 | -7.91
-5.5 | -0.303 | 0.03989 | 0.004 | -7.601
-5 | -0.269 | 0.03775 | 0.004 | -7.134
-4.5 | -0.233 | 0.03573 | 0.004 | -6.515
-4 | -0.194 | 0.0339 | 0.004 | -5.716
-3.5 | -0.152 | 0.03223 | 0.005 | -4.722
-3 | -0.109 | 0.03056 | 0.005 | -3.567
-2.5 | -0.064 | 0.02872 | 0.005 | -2.238
-2 | -0.022 | 0.01032 | 0.008 | -2.119
-1.5 | 0.036 | 0.0102 | 0.008 | 3.543
-1 | 0.095 | 0.01003 | 0.008 | 9.466
-0.5 | 0.154 | 0.01056 | 0.008 | 14.629
0 | 0.214 | 0.01051 | 0.008 | 20.382
0.5 | 0.274 | 0.01043 | 0.008 | 26.302
1 | 0.334 | 0.01094 | 0.008 | 30.507
1.5 | 0.393 | 0.01083 | 0.007 | 36.298
2 | 0.452 | 0.01071 | 0.007 | 42.218
2.5 | 0.511 | 0.0107 | 0.007 | 47.764
3 | 0.57 | 0.01069 | 0.007 | 53.311
3.5 | 0.628 | 0.01079 | 0.007 | 58.251
4 | 0.687 | 0.0083 | 0.006 | 82.778
4.5 | 0.745 | 0.00865 | 0.006 | 86.204
5 | 0.803 | 0.00877 | 0.006 | 91.623
5.5 | 0.861 | 0.00868 | 0.006 | 99.253
6 | 0.919 | 0.0089 | 0.005 | 103.27
6.5 | 0.976 | 0.00904 | 0.005 | 107.966
7 | 1.033 | 0.00932 | 0.005 | 110.822
7.5 | 1.09 | 0.00912 | 0.005 | 119.508
8 | 1.145 | 0.00907 | 0.004 | 126.32
8.5 | 1.201 | 0.00912 | 0.004 | 131.698
9 | 1.255 | 0.00888 | 0.004 | 141.354
9.5 | 1.305 | 0.00965 | 0.003 | 135.187
10 | 1.349 | 0.01016 | 0.003 | 132.68
10.5 | 1.387 | 0.01082 | 0.003 | 128.179
11 | 1.419 | 0.01168 | 0.002 | 121.483
11.5 | 1.444 | 0.01286 | 0.002 | 112.272
12 | 1.46 | 0.01468 | 0.001 | 99.437
12.5 | 1.402 | 0.0332 | 0.001 | 42.218
13 | 1.412 | 0.03726 | 0.001 | 37.904
13.5 | 1.418 | 0.04151 | 0 | 34.154
14 | 1.417 | 0.04572 | 0 | 30.989
14.5 | 1.411 | 0.05022 | 0 | 28.09
15 | 1.4 | 0.05482 | -0.001 | 25.539
15.5 | 1.384 | 0.05963 | -0.001 | 23.214
16 | 1.364 | 0.06461 | -0.002 | 21.109
16.5 | 1.339 | 0.06985 | -0.002 | 19.169
17 | 1.31 | 0.07534 | -0.002 | 17.393

## 58. Re 3M Mach 0.00 (2)
BIGFOIL.COM POLAR EXPORT
NACA44110
NACA44110 |  |  |  | Cl Max: | 1.6254 | at alpha= | 15 | deg
XFOIL ncrit=9 |  |  |  | L/D Max: | 159.46 | at alpha= | 9 | deg
Re: | 3000000 |  |  | Cd Min: | 0.12934 | at alpha= | 20 | deg
Mach: | 0 |  |  | Cl=0 at alpha= | -2.1326 | deg
|  |  |  | @ Cl=0.1, Cd= | 0.0077777
|  |  |  | @ Cl=0.4, Cd= | 0.00741
|  |  |  | @ Cl=0.6, Cd= | 0.0074819
alpha (deg) | Cl | Cd | Cm | Cl/Cd
-7 | -0.517 | 0.01304 | -0.0074 | -39.6472
-6.5 | -0.4654 | 0.01202 | -0.0064 | -38.7188
-6 | -0.4127 | 0.01138 | -0.0056 | -36.2654
-5.5 | -0.2881 | 0.03798 | -0.0178 | -7.5856
-5 | -0.3075 | 0.00986 | -0.0037 | -31.1866
-4.5 | -0.2538 | 0.00952 | -0.0029 | -26.6597
-4 | -0.2 | 0.0092 | -0.0021 | -21.7391
-3 | -0.0935 | 0.00847 | -0.0003 | -11.039
-2.5 | -0.0399 | 0.00824 | 0.0005 | -4.8422
-2 | 0.0144 | 0.00805 | 0.0012 | 1.7888
-1.5 | 0.0679 | 0.00786 | 0.002 | 8.6387
-1 | 0.1225 | 0.00772 | 0.0026 | 15.8679
-0.5 | 0.1769 | 0.0076 | 0.0032 | 23.2763
0 | 0.2316 | 0.00753 | 0.0037 | 30.757
0.5 | 0.2865 | 0.00744 | 0.0041 | 38.5081
1 | 0.3413 | 0.00744 | 0.0046 | 45.8737
1.5 | 0.3966 | 0.00741 | 0.0049 | 53.5223
2 | 0.4517 | 0.00741 | 0.0052 | 60.9582
2.5 | 0.5065 | 0.00745 | 0.0055 | 67.9866
3 | 0.5618 | 0.00744 | 0.0057 | 75.5108
3.5 | 0.6165 | 0.0075 | 0.006 | 82.2
4 | 0.6478 | 0.00602 | 0.0107 | 107.608
4.5 | 0.6973 | 0.00574 | 0.0123 | 121.4808
5 | 0.7646 | 0.00599 | 0.0097 | 127.6461
5.5 | 0.831 | 0.00623 | 0.0073 | 133.3868
6 | 0.9036 | 0.00647 | 0.0034 | 139.66
6.5 | 0.9712 | 0.00675 | 0.0005 | 143.8815
7 | 1.0315 | 0.00692 | -0.0008 | 149.0607
7.5 | 1.089 | 0.00719 | -0.0015 | 151.4604
8 | 1.147 | 0.00742 | -0.0024 | 154.5822
8.5 | 1.2085 | 0.00766 | -0.0042 | 157.7676
9 | 1.2693 | 0.00796 | -0.0059 | 159.4598
9.5 | 1.3284 | 0.00836 | -0.0074 | 158.8995
10 | 1.3865 | 0.00885 | -0.0088 | 156.6667
10.5 | 1.4437 | 0.0094 | -0.0101 | 153.5851
11 | 1.4914 | 0.01018 | -0.0096 | 146.5029
11.5 | 1.5257 | 0.0112 | -0.0065 | 136.2232
12 | 1.5497 | 0.01284 | -0.0019 | 120.6931
12.5 | 1.5664 | 0.0148 | 0.0035 | 105.8378
13 | 1.5866 | 0.01638 | 0.0083 | 96.862
13.5 | 1.6051 | 0.01791 | 0.013 | 89.6203
14 | 1.6129 | 0.01938 | 0.0193 | 83.225
14.5 | 1.6212 | 0.02159 | 0.0231 | 75.0903
15 | 1.6254 | 0.02514 | 0.0245 | 64.6539
15.5 | 1.624 | 0.03053 | 0.0233 | 53.1936
16 | 1.6041 | 0.03913 | 0.0199 | 40.9941
16.5 | 1.5705 | 0.04964 | 0.0161 | 31.6378
17 | 1.52 | 0.06214 | 0.012 | 24.4609
17.5 | 1.4691 | 0.07504 | 0.0075 | 19.5776
18 | 1.4301 | 0.08688 | 0.0032 | 16.4606
18.5 | 1.4023 | 0.09743 | -0.0009 | 14.3929
19 | 1.3747 | 0.10823 | -0.0052 | 12.7017
19.5 | 1.3504 | 0.11872 | -0.0095 | 11.3747
20 | 1.3272 | 0.12934 | -0.0142 | 10.2613

## 59. Re 3M Mach 0.10 (1)
BIGFOIL.COM POLAR EXPORT
NACA44110
NACA44110 |  |  |  | Cl Max: | 1.459 | at alpha= | 12 | deg
JavaFoil+Calcfoil stall+Eppler ext transition |  |  |  | L/D Max: | 140.259 | at alpha= | 9 | deg
Re: | 3000000 |  |  | Cd Min: | 0.0081 | at alpha= | 4.5 | deg
Mach: | 0.1 |  |  | Cl=0 at alpha= | -1.8103 | deg
|  |  |  | @ Cl=0.1, Cd= | 0.010089
|  |  |  | @ Cl=0.4, Cd= | 0.0109
|  |  |  | @ Cl=0.6, Cd= | 0.010767
alpha (deg) | Cl | Cd | Cm | Cl/Cd
-15.5 | -0.347 | 0.12371 | 0.003 | -2.808
-15 | -0.362 | 0.11862 | 0.003 | -3.051
-14.5 | -0.375 | 0.11259 | 0.003 | -3.33
-14 | -0.387 | 0.10749 | 0.003 | -3.604
-13.5 | -0.399 | 0.10282 | 0.003 | -3.884
-13 | -0.411 | 0.09721 | 0.003 | -4.223
-12.5 | -0.421 | 0.09146 | 0.003 | -4.598
-12 | -0.429 | 0.08609 | 0.003 | -4.987
-11.5 | -0.437 | 0.08164 | 0.003 | -5.347
-11 | -0.442 | 0.07742 | 0.003 | -5.706
-10.5 | -0.445 | 0.07235 | 0.003 | -6.148
-10 | -0.445 | 0.06917 | 0.003 | -6.439
-9.5 | -0.443 | 0.06473 | 0.003 | -6.844
-9 | -0.438 | 0.06084 | 0.003 | -7.196
-8.5 | -0.429 | 0.05749 | 0.004 | -7.465
-8 | -0.417 | 0.05394 | 0.004 | -7.734
-7.5 | -0.401 | 0.05048 | 0.004 | -7.954
-7 | -0.382 | 0.04762 | 0.004 | -8.026
-6.5 | -0.359 | 0.04514 | 0.004 | -7.956
-6 | -0.333 | 0.04247 | 0.004 | -7.83
-5.5 | -0.302 | 0.04013 | 0.004 | -7.537
-5 | -0.269 | 0.03794 | 0.004 | -7.096
-4.5 | -0.233 | 0.03588 | 0.004 | -6.491
-4 | -0.194 | 0.03404 | 0.004 | -5.7
-3.5 | -0.153 | 0.03236 | 0.005 | -4.715
-3 | -0.109 | 0.03075 | 0.005 | -3.555
-2.5 | -0.064 | 0.02897 | 0.005 | -2.224
-2 | -0.022 | 0.01035 | 0.008 | -2.122
-1.5 | 0.036 | 0.01024 | 0.008 | 3.546
-1 | 0.095 | 0.0101 | 0.008 | 9.45
-0.5 | 0.155 | 0.00997 | 0.008 | 15.565
0 | 0.215 | 0.0105 | 0.008 | 20.497
0.5 | 0.276 | 0.01043 | 0.008 | 26.424
1 | 0.336 | 0.01096 | 0.008 | 30.603
1.5 | 0.395 | 0.01091 | 0.007 | 36.199
2 | 0.454 | 0.01079 | 0.007 | 42.097
2.5 | 0.514 | 0.01075 | 0.007 | 47.762
3 | 0.573 | 0.01074 | 0.007 | 53.302
3.5 | 0.632 | 0.0108 | 0.007 | 58.454
4 | 0.69 | 0.00839 | 0.006 | 82.314
4.5 | 0.749 | 0.0081 | 0.006 | 92.397
5 | 0.807 | 0.00829 | 0.006 | 97.316
5.5 | 0.865 | 0.0087 | 0.006 | 99.437
6 | 0.923 | 0.00893 | 0.006 | 103.431
6.5 | 0.981 | 0.00912 | 0.005 | 107.533
7 | 1.038 | 0.0094 | 0.005 | 110.407
7.5 | 1.095 | 0.00921 | 0.005 | 118.889
8 | 1.151 | 0.00916 | 0.004 | 125.608
8.5 | 1.206 | 0.00921 | 0.004 | 130.906
9 | 1.26 | 0.00898 | 0.004 | 140.259
9.5 | 1.31 | 0.00977 | 0.003 | 134.058
10 | 1.353 | 0.01029 | 0.003 | 131.43
10.5 | 1.391 | 0.011 | 0.003 | 126.45
11 | 1.422 | 0.01193 | 0.002 | 119.152
11.5 | 1.444 | 0.01322 | 0.002 | 109.283
12 | 1.459 | 0.01519 | 0.001 | 96.029
12.5 | 1.4 | 0.03438 | 0.001 | 40.716
13 | 1.409 | 0.03838 | 0.001 | 36.718
13.5 | 1.413 | 0.04264 | 0 | 33.139
14 | 1.41 | 0.04702 | 0 | 29.982
14.5 | 1.401 | 0.05162 | 0 | 27.139
15 | 1.387 | 0.05631 | -0.001 | 24.627
15.5 | 1.361 | 0.06571 | -0.001 | 20.706
16 | 1.343 | 0.06647 | -0.002 | 20.198
16.5 | 1.313 | 0.07183 | -0.002 | 18.284
17 | 1.28 | 0.07756 | -0.002 | 16.5

## 60. Re 3M Mach 0.10 (2)
BIGFOIL.COM POLAR EXPORT
NACA44110
NACA44110 |  |  |  | Cl Max: | 1.6187 | at alpha= | 15 | deg
XFOIL ncrit=9 |  |  |  | L/D Max: | 159.65 | at alpha= | 9 | deg
Re: | 3000000 |  |  | Cd Min: | 0.13351 | at alpha= | 20 | deg
Mach: | 0.1 |  |  | Cl=0 at alpha= | -2.1353 | deg
|  |  |  | @ Cl=0.1, Cd= | 0.0078029
|  |  |  | @ Cl=0.4, Cd= | 0.0074201
|  |  |  | @ Cl=0.6, Cd= | 0.0074976
alpha (deg) | Cl | Cd | Cm | Cl/Cd
-6.5 | -0.4682 | 0.01289 | -0.0072 | -36.3227
-6 | -0.4156 | 0.01184 | -0.0062 | -35.1014
-5.5 | -0.3618 | 0.01124 | -0.0053 | -32.1886
-5 | -0.3095 | 0.01008 | -0.0042 | -30.7044
-4.5 | -0.2554 | 0.00966 | -0.0033 | -26.4389
-4 | -0.2011 | 0.00931 | -0.0025 | -21.6004
-3 | -0.0934 | 0.00858 | -0.0007 | -10.8858
-2.5 | -0.0399 | 0.00827 | 0.0003 | -4.8247
-2 | 0.0148 | 0.00808 | 0.001 | 1.8317
-1.5 | 0.0687 | 0.0079 | 0.0019 | 8.6962
-1 | 0.1235 | 0.00773 | 0.0025 | 15.9767
-0.5 | 0.1783 | 0.00763 | 0.0031 | 23.3683
0 | 0.2333 | 0.00754 | 0.0037 | 30.9416
0.5 | 0.2885 | 0.00746 | 0.0042 | 38.6729
1 | 0.3436 | 0.00745 | 0.0046 | 46.1208
1.5 | 0.3993 | 0.00742 | 0.0049 | 53.814
2 | 0.4547 | 0.00743 | 0.0052 | 61.1978
2.5 | 0.5099 | 0.00746 | 0.0056 | 68.3512
3 | 0.5655 | 0.00746 | 0.0058 | 75.8043
3.5 | 0.6205 | 0.00752 | 0.0061 | 82.5133
4 | 0.6528 | 0.00606 | 0.0107 | 107.7228
4.5 | 0.7017 | 0.00576 | 0.0126 | 121.8229
5 | 0.7697 | 0.00603 | 0.0099 | 127.6451
5.5 | 0.8363 | 0.00625 | 0.0076 | 133.808
6 | 0.9094 | 0.00651 | 0.0037 | 139.6928
6.5 | 0.9779 | 0.00678 | 0.0008 | 144.233
7 | 1.0386 | 0.00696 | -0.0005 | 149.2241
7.5 | 1.0965 | 0.00725 | -0.0012 | 151.2414
8 | 1.1552 | 0.00747 | -0.002 | 154.6452
8.5 | 1.2172 | 0.00773 | -0.0038 | 157.4644
9 | 1.2788 | 0.00801 | -0.0054 | 159.6504
9.5 | 1.3385 | 0.00843 | -0.0069 | 158.7782
10 | 1.3972 | 0.00894 | -0.0082 | 156.2864
10.5 | 1.455 | 0.00952 | -0.0094 | 152.8361
11 | 1.5022 | 0.0103 | -0.0086 | 145.8447
11.5 | 1.5359 | 0.01139 | -0.0053 | 134.8464
12 | 1.5564 | 0.01325 | -0.0001 | 117.4642
12.5 | 1.573 | 0.01517 | 0.0055 | 103.6915
13 | 1.592 | 0.01679 | 0.0105 | 94.8183
13.5 | 1.6039 | 0.0184 | 0.0164 | 87.1685
14 | 1.6105 | 0.02017 | 0.0221 | 79.8463
14.5 | 1.6171 | 0.02294 | 0.025 | 70.4926
15 | 1.6187 | 0.0274 | 0.0251 | 59.0766
15.5 | 1.6103 | 0.03425 | 0.0227 | 47.0161
16 | 1.5796 | 0.04442 | 0.0188 | 35.5606
16.5 | 1.5334 | 0.0564 | 0.0147 | 27.1879
17 | 1.4784 | 0.0695 | 0.0103 | 21.2719
17.5 | 1.4361 | 0.08153 | 0.006 | 17.6144
18 | 1.4018 | 0.0929 | 0.0017 | 15.0893
18.5 | 1.3775 | 0.10304 | -0.0022 | 13.3686
19 | 1.3547 | 0.11322 | -0.0064 | 11.9652
19.5 | 1.3343 | 0.12319 | -0.0106 | 10.8312
20 | 1.3133 | 0.13351 | -0.0153 | 9.8367

## 61. Re 3M Mach 0.25 (1)
BIGFOIL.COM POLAR EXPORT
NACA44110
NACA44110 |  |  |  | Cl Max: | 1.441 | at alpha= | 11.5 | deg
JavaFoil+Calcfoil stall+Eppler ext transition |  |  |  | L/D Max: | 141.39 | at alpha= | 8.5 | deg
Re: | 3000000 |  |  | Cd Min: | 0.00795 | at alpha= | 4 | deg
Mach: | 0.25 |  |  | Cl=0 at alpha= | -1.8364 | deg
|  |  |  | @ Cl=0.1, Cd= | 0.010207
|  |  |  | @ Cl=0.4, Cd= | 0.010346
|  |  |  | @ Cl=0.6, Cd= | 0.01036
alpha (deg) | Cl | Cd | Cm | Cl/Cd
-13 | -0.064 | 0.099 | 0.003 | -0.645
-12.5 | -0.113 | 0.09273 | 0.003 | -1.217
-12 | -0.174 | 0.08885 | 0.003 | -1.961
-11.5 | -0.217 | 0.08426 | 0.003 | -2.572
-11 | -0.252 | 0.08116 | 0.003 | -3.108
-10.5 | -0.283 | 0.07657 | 0.003 | -3.694
-10 | -0.309 | 0.0722 | 0.004 | -4.277
-9.5 | -0.33 | 0.06884 | 0.004 | -4.791
-9 | -0.346 | 0.06453 | 0.004 | -5.357
-8.5 | -0.356 | 0.06077 | 0.004 | -5.858
-8 | -0.361 | 0.05702 | 0.004 | -6.323
-7.5 | -0.359 | 0.05334 | 0.004 | -6.732
-7 | -0.352 | 0.05013 | 0.004 | -7.015
-6.5 | -0.338 | 0.04739 | 0.004 | -7.141
-6 | -0.319 | 0.04425 | 0.004 | -7.219
-5.5 | -0.295 | 0.04151 | 0.004 | -7.111
-5 | -0.266 | 0.03913 | 0.004 | -6.796
-4.5 | -0.232 | 0.0369 | 0.004 | -6.299
-4 | -0.195 | 0.03491 | 0.004 | -5.587
-3.5 | -0.154 | 0.03314 | 0.004 | -4.651
-3 | -0.111 | 0.03156 | 0.005 | -3.512
-2.5 | -0.065 | 0.02996 | 0.005 | -2.185
-2 | -0.018 | 0.02817 | 0.005 | -0.651
-1.5 | 0.037 | 0.01041 | 0.008 | 3.572
-1 | 0.098 | 0.01021 | 0.008 | 9.579
-0.5 | 0.159 | 0.01013 | 0.008 | 15.725
0 | 0.221 | 0.01 | 0.008 | 22.102
0.5 | 0.283 | 0.00993 | 0.008 | 28.505
1 | 0.345 | 0.00985 | 0.008 | 34.992
1.5 | 0.406 | 0.0104 | 0.008 | 39.006
2 | 0.467 | 0.01038 | 0.007 | 44.966
2.5 | 0.527 | 0.01034 | 0.007 | 51.002
3 | 0.588 | 0.01034 | 0.007 | 56.863
3.5 | 0.648 | 0.01044 | 0.007 | 62.092
4 | 0.709 | 0.00795 | 0.007 | 89.111
4.5 | 0.769 | 0.00837 | 0.006 | 91.823
5 | 0.828 | 0.00841 | 0.006 | 98.482
5.5 | 0.888 | 0.00904 | 0.006 | 98.229
6 | 0.947 | 0.0093 | 0.006 | 101.855
6.5 | 1.006 | 0.00901 | 0.005 | 111.592
7 | 1.064 | 0.00889 | 0.005 | 119.694
7.5 | 1.122 | 0.00887 | 0.005 | 126.485
8 | 1.179 | 0.00893 | 0.004 | 131.923
8.5 | 1.234 | 0.00873 | 0.004 | 141.39
9 | 1.288 | 0.00985 | 0.004 | 130.794
9.5 | 1.336 | 0.01043 | 0.003 | 128.086
10 | 1.374 | 0.01116 | 0.003 | 123.124
10.5 | 1.406 | 0.01215 | 0.003 | 115.696
11 | 1.429 | 0.01368 | 0.002 | 104.417
11.5 | 1.441 | 0.0159 | 0.002 | 90.616
12 | 1.381 | 0.03569 | 0.001 | 38.686
12.5 | 1.385 | 0.04031 | 0.001 | 34.358
13 | 1.383 | 0.0449 | 0.001 | 30.808
13.5 | 1.373 | 0.04961 | 0 | 27.671
14 | 1.35 | 0.05459 | 0 | 24.735
14.5 | 1.318 | 0.05998 | 0 | 21.981
15 | 1.276 | 0.06566 | -0.001 | 19.441
15.5 | 1.225 | 0.07155 | -0.001 | 17.124
16 | 1.164 | 0.07806 | -0.002 | 14.918
16.5 | 1.096 | 0.08474 | -0.002 | 12.928

## 62. Re 3M Mach 0.25 (2)
BIGFOIL.COM POLAR EXPORT
NACA44110
NACA44110 |  |  |  | Cl Max: | 1.5983 | at alpha= | 12.5 | deg
XFOIL ncrit=9 |  |  |  | L/D Max: | 158.962 | at alpha= | 9 | deg
Re: | 3000000 |  |  | Cd Min: | 0.1068 | at alpha= | 17.5 | deg
Mach: | 0.25 |  |  | Cl=0 at alpha= | -2.1501 | deg
|  |  |  | @ Cl=0.1, Cd= | 0.007972
|  |  |  | @ Cl=0.4, Cd= | 0.007495
|  |  |  | @ Cl=0.6, Cd= | 0.0075847
alpha (deg) | Cl | Cd | Cm | Cl/Cd
-4 | -0.2072 | 0.01019 | -0.0046 | -20.3337
-3.5 | -0.1505 | 0.00957 | -0.0035 | -15.7262
-3 | -0.0943 | 0.00908 | -0.0023 | -10.3855
-2.5 | -0.0394 | 0.0085 | -0.0009 | -4.6353
-2 | 0.0169 | 0.00827 | 0.0001 | 2.0435
-1.5 | 0.0737 | 0.0081 | 0.001 | 9.0988
-1 | 0.1292 | 0.00783 | 0.0021 | 16.5006
-0.5 | 0.186 | 0.00774 | 0.0029 | 24.031
0 | 0.2426 | 0.00759 | 0.0036 | 31.9631
0.5 | 0.2995 | 0.00755 | 0.0042 | 39.6689
1 | 0.3569 | 0.00751 | 0.0047 | 47.5233
1.5 | 0.4142 | 0.00749 | 0.0052 | 55.3004
2 | 0.4712 | 0.00752 | 0.0057 | 62.6596
2.5 | 0.5288 | 0.00751 | 0.006 | 70.4128
3 | 0.586 | 0.00757 | 0.0064 | 77.4108
3.5 | 0.6431 | 0.00763 | 0.0068 | 84.2857
4 | 0.685 | 0.00657 | 0.0099 | 104.2618
4.5 | 0.7253 | 0.00591 | 0.0141 | 122.7242
5 | 0.798 | 0.00616 | 0.0111 | 129.5455
5.5 | 0.8658 | 0.0064 | 0.0092 | 135.2812
6 | 0.9421 | 0.00673 | 0.0053 | 139.9851
6.5 | 1.0148 | 0.00695 | 0.0023 | 146.0144
7 | 1.0781 | 0.00724 | 0.0013 | 148.9088
7.5 | 1.1398 | 0.00749 | 0.0007 | 152.1762
8 | 1.2012 | 0.00777 | 0.0001 | 154.5946
8.5 | 1.2666 | 0.00809 | -0.0014 | 156.5637
9 | 1.3321 | 0.00838 | -0.0028 | 158.9618
9.5 | 1.3954 | 0.00886 | -0.0039 | 157.4944
10 | 1.4572 | 0.00952 | -0.0049 | 153.0672
10.5 | 1.5185 | 0.01019 | -0.0057 | 149.0186
11 | 1.5591 | 0.01121 | -0.0026 | 139.0812
11.5 | 1.5845 | 0.01286 | 0.0027 | 123.2115
12 | 1.5922 | 0.01528 | 0.0103 | 104.2016
12.5 | 1.5983 | 0.01751 | 0.0176 | 91.2793
13 | 1.5958 | 0.01947 | 0.0258 | 81.962
13.5 | 1.5939 | 0.02289 | 0.0296 | 69.633
14 | 1.589 | 0.02861 | 0.0289 | 55.54
14.5 | 1.5658 | 0.03786 | 0.0251 | 41.3576
15 | 1.5187 | 0.04985 | 0.0208 | 30.4654
15.5 | 1.4666 | 0.06206 | 0.0168 | 23.632
16 | 1.4142 | 0.0746 | 0.0124 | 18.9571
16.5 | 1.3761 | 0.08605 | 0.0081 | 15.9919
17 | 1.348 | 0.09656 | 0.0041 | 13.9602
17.5 | 1.3236 | 0.1068 | 0 | 12.3933

## 63. Re 3M Mach 0.50 (1)
BIGFOIL.COM POLAR EXPORT
NACA44110
NACA44110 |  |  |  | Cl Max: | 1.38 | at alpha= | 10 | deg
JavaFoil+Calcfoil stall+Eppler ext transition |  |  |  | L/D Max: | 120.612 | at alpha= | 6 | deg
Re: | 3000000 |  |  | Cd Min: | 0.00845 | at alpha= | 5 | deg
Mach: | 0.5 |  |  | Cl=0 at alpha= | -1.8173 | deg
|  |  |  | @ Cl=0.1, Cd= | 0.026036
|  |  |  | @ Cl=0.4, Cd= | 0.010657
|  |  |  | @ Cl=0.6, Cd= | 0.010334
alpha (deg) | Cl | Cd | Cm | Cl/Cd
-20 | -0.955 | 0.1703 | 0.002 | -5.609
-19.5 | -0.93 | 0.16548 | 0.002 | -5.621
-19 | -0.905 | 0.16067 | 0.002 | -5.633
-18.5 | -0.879 | 0.15574 | 0.002 | -5.643
-18 | -0.853 | 0.14916 | 0.002 | -5.721
-17.5 | -0.828 | 0.14469 | 0.003 | -5.722
-17 | -0.803 | 0.14039 | 0.003 | -5.717
-16.5 | -0.777 | 0.11152 | 0.003 | -6.971
-16 | -0.751 | 0.12217 | 0.003 | -6.143
-15.5 | -0.725 | 0.10977 | 0.003 | -6.605
-15 | -0.699 | 0.10177 | 0.003 | -6.872
-14.5 | -0.674 | 0.09494 | 0.004 | -7.095
-14 | -0.647 | 0.10843 | 0.004 | -5.967
-13.5 | -0.621 | 0.09384 | 0.004 | -6.619
-13 | -0.595 | 0.08635 | 0.004 | -6.894
-12.5 | -0.569 | 0.07954 | 0.004 | -7.158
-12 | -0.543 | 0.09011 | 0.004 | -6.021
-11.5 | -0.516 | 0.07852 | 0.004 | -6.577
-11 | -0.49 | 0.07131 | 0.004 | -6.876
-10.5 | -0.464 | 0.06595 | 0.004 | -7.036
-10 | -0.437 | 0.07299 | 0.004 | -5.992
-9.5 | -0.411 | 0.06388 | 0.004 | -6.433
-9 | -0.385 | 0.05871 | 0.004 | -6.551
-8.5 | -0.358 | 0.05854 | 0.004 | -6.115
-8 | -0.331 | 0.05702 | 0.004 | -5.812
-7.5 | -0.305 | 0.05157 | 0.004 | -5.911
-7 | -0.278 | 0.05091 | 0.004 | -5.464
-6.5 | -0.252 | 0.04789 | 0.004 | -5.253
-6 | -0.225 | 0.04502 | 0.004 | -4.994
-5.5 | -0.198 | 0.04471 | 0.004 | -4.431
-5 | -0.171 | 0.04157 | 0.004 | -4.122
-4.5 | -0.145 | 0.04086 | 0.004 | -3.536
-4 | -0.118 | 0.03822 | 0.004 | -3.081
-3.5 | -0.114 | 0.03713 | 0.004 | -3.064
-3 | -0.107 | 0.03574 | 0.004 | -2.995
-2.5 | -0.067 | 0.03335 | 0.004 | -2.019
-2 | -0.019 | 0.03157 | 0.005 | -0.614
-1.5 | 0.033 | 0.03005 | 0.005 | 1.091
-1 | 0.088 | 0.0284 | 0.005 | 3.089
-0.5 | 0.177 | 0.01087 | 0.009 | 16.24
0 | 0.246 | 0.01075 | 0.009 | 22.873
0.5 | 0.315 | 0.01067 | 0.009 | 29.565
1 | 0.384 | 0.01065 | 0.009 | 36.106
1.5 | 0.452 | 0.01068 | 0.009 | 42.343
2 | 0.52 | 0.01066 | 0.008 | 48.802
2.5 | 0.587 | 0.01021 | 0.008 | 57.549
3 | 0.655 | 0.01086 | 0.008 | 60.301
3.5 | 0.721 | 0.01095 | 0.008 | 65.868
4 | 0.788 | 0.0111 | 0.007 | 70.981
4.5 | 0.854 | 0.00846 | 0.007 | 100.939
5 | 0.919 | 0.00845 | 0.007 | 108.752
5.5 | 0.984 | 0.00865 | 0.007 | 113.666
6 | 1.047 | 0.00868 | 0.006 | 120.612
6.5 | 1.108 | 0.00973 | 0.006 | 113.962
7 | 1.167 | 0.01023 | 0.006 | 114.032
7.5 | 1.221 | 0.01093 | 0.005 | 111.789
8 | 1.271 | 0.01195 | 0.005 | 106.321
8.5 | 1.314 | 0.0135 | 0.004 | 97.29
9 | 1.352 | 0.01581 | 0.004 | 85.461
9.5 | 1.377 | 0.01882 | 0.004 | 73.153
10 | 1.38 | 0.02291 | 0.003 | 60.223
10.5 | 1.36 | 0.02807 | 0.003 | 48.46
11 | 1.254 | 0.05418 | 0.002 | 23.15
11.5 | 0.919 | 0.06401 | 0.002 | 14.357
12 | 0.806 | 0.06999 | 0.001 | 11.522
12.5 | 0.832 | 0.07823 | 0.001 | 10.635
13 | 0.86 | 0.08162 | 0.001 | 10.537
13.5 | 0.885 | 0.09073 | 0 | 9.756
14 | 0.913 | 0.09412 | 0 | 9.695
14.5 | 0.887 | 0.11965 | 0 | 7.413
15 | 0.917 | 0.12635 | -0.001 | 7.254

## 64. Re 3M Mach 0.50 (2)
BIGFOIL.COM POLAR EXPORT
NACA44110
NACA44110 |  |  |  | Cl Max: | 1.7701 | at alpha= | 10.5 | deg
XFOIL ncrit=9 |  |  |  | L/D Max: | 150.229 | at alpha= | 8.5 | deg
Re: | 3000000 |  |  | Cd Min: | 0.26238 | at alpha= | -20 | deg
Mach: | 0.5 |  |  | Cl=0 at alpha= | -2.4876 | deg
|  |  |  | @ Cl=0.1, Cd= | 0.0093616
|  |  |  | @ Cl=0.4, Cd= | 0.0078581
|  |  |  | @ Cl=0.6, Cd= | 0.0079133
alpha (deg) | Cl | Cd | Cm | Cl/Cd
-20 | -0.7434 | 0.26238 | 0.0773 | -2.8333
-19.5 | -0.7209 | 0.25519 | 0.0729 | -2.825
-19 | -0.6984 | 0.24778 | 0.0685 | -2.8186
-18.5 | -0.6759 | 0.24018 | 0.0642 | -2.8141
-18 | -0.6533 | 0.23241 | 0.06 | -2.811
-17.5 | -0.6312 | 0.22458 | 0.0559 | -2.8106
-17 | -0.6096 | 0.21686 | 0.0518 | -2.811
-16.5 | -0.5883 | 0.20911 | 0.0478 | -2.8134
-16 | -0.5673 | 0.20154 | 0.044 | -2.8148
-15.5 | -0.5477 | 0.19419 | 0.0405 | -2.8204
-15 | -0.5273 | 0.18721 | 0.0372 | -2.8166
-14.5 | -0.5067 | 0.18051 | 0.034 | -2.807
-14 | -0.4869 | 0.17358 | 0.0309 | -2.805
-13.5 | -0.4678 | 0.16629 | 0.0279 | -2.8132
-13 | -0.4496 | 0.15879 | 0.0248 | -2.8314
-12.5 | -0.3923 | 0.14722 | 0.0087 | -2.6647
-12 | -0.3759 | 0.13996 | 0.0056 | -2.6858
-11.5 | -0.361 | 0.13246 | 0.0025 | -2.7254
-11 | -0.3449 | 0.1252 | -0.0007 | -2.7548
-10.5 | -0.3249 | 0.11967 | -0.0033 | -2.715
-10 | -0.3075 | 0.11325 | -0.0062 | -2.7152
-9.5 | -0.2914 | 0.10659 | -0.0091 | -2.7338
-9 | -0.2758 | 0.09975 | -0.0121 | -2.7649
-8.5 | -0.264 | 0.09279 | -0.0151 | -2.8451
-8 | -0.2526 | 0.08616 | -0.018 | -2.9318
-7.5 | -0.2487 | 0.07895 | -0.0211 | -3.1501
-7 | -0.2436 | 0.07306 | -0.024 | -3.3342
-6.5 | -0.2505 | 0.06781 | -0.0248 | -3.6941
-6 | -0.2436 | 0.06175 | -0.0262 | -3.9449
-5.5 | -0.2238 | 0.05643 | -0.0269 | -3.966
-5 | -0.1967 | 0.05059 | -0.0268 | -3.8881
-4.5 | -0.1733 | 0.04363 | -0.0254 | -3.972
-4 | -0.1374 | 0.03776 | -0.0231 | -3.6388
-3.5 | -0.0936 | 0.03324 | -0.0204 | -2.8159
-3 | -0.0476 | 0.02832 | -0.0168 | -1.6808
-2.5 | -0.0013 | 0.02293 | -0.0121 | -0.056694
-2 | 0.0509 | 0.01884 | -0.0081 | 2.7017
-1.5 | 0.0966 | 0.0094 | -0.0031 | 10.2766
-1 | 0.1603 | 0.00868 | -0.001 | 18.4677
-0.5 | 0.2223 | 0.00823 | 0.0013 | 27.0109
0 | 0.2873 | 0.00803 | 0.003 | 35.7783
0.5 | 0.3517 | 0.00791 | 0.0045 | 44.4627
1 | 0.4169 | 0.00784 | 0.0057 | 53.176
1.5 | 0.4827 | 0.00782 | 0.0068 | 61.7263
2 | 0.5482 | 0.00789 | 0.0078 | 69.4804
2.5 | 0.6148 | 0.00792 | 0.0087 | 77.6263
3 | 0.681 | 0.00801 | 0.0097 | 85.0187
3.5 | 0.7473 | 0.00814 | 0.0107 | 91.8059
4 | 0.8141 | 0.00824 | 0.0117 | 98.7985
4.5 | 0.8361 | 0.00657 | 0.0214 | 127.2603
5 | 0.9257 | 0.00688 | 0.0181 | 134.5494
5.5 | 1.0053 | 0.00725 | 0.0171 | 138.6621
6 | 1.0983 | 0.0077 | 0.0135 | 142.6364
6.5 | 1.1885 | 0.00809 | 0.011 | 146.9098
7 | 1.2664 | 0.00857 | 0.0111 | 147.7713
7.5 | 1.3416 | 0.00897 | 0.0121 | 149.5652
8 | 1.4223 | 0.00954 | 0.0123 | 149.0881
8.5 | 1.5068 | 0.01003 | 0.0124 | 150.2293
9 | 1.5889 | 0.01076 | 0.013 | 147.6673
9.5 | 1.6719 | 0.01153 | 0.014 | 145.0043
10.5 | 1.7701 | 0.01393 | 0.0264 | 127.0711
11.5 | 1.7004 | 0.02225 | 0.0474 | 76.4225
13 | 1.4887 | 0.05912 | 0.0339 | 25.181
13.5 | 1.4184 | 0.07162 | 0.0287 | 19.8045
14 | 1.3557 | 0.08442 | 0.0228 | 16.059
14.5 | 1.3057 | 0.09671 | 0.017 | 13.5012
15 | 1.2583 | 0.10938 | 0.0107 | 11.5039
15.5 | 1.2228 | 0.12129 | 0.0047 | 10.0816

## 65. Re 4M Mach 0.00 (1)
BIGFOIL.COM POLAR EXPORT
NACA44110
NACA44110 |  |  |  | Cl Max: | 1.463 | at alpha= | 12 | deg
JavaFoil+Calcfoil stall+Eppler ext transition |  |  |  | L/D Max: | 150.907 | at alpha= | 9.5 | deg
Re: | 4000000 |  |  | Cd Min: | 0.00819 | at alpha= | 4 | deg
Mach: | 0 |  |  | Cl=0 at alpha= | -1.8103 | deg
|  |  |  | @ Cl=0.1, Cd= | 0.0096624
|  |  |  | @ Cl=0.4, Cd= | 0.010386
|  |  |  | @ Cl=0.6, Cd= | 0.010297
alpha (deg) | Cl | Cd | Cm | Cl/Cd
-16 | -0.378 | 0.12665 | 0.002 | -2.984
-15.5 | -0.391 | 0.12121 | 0.003 | -3.222
-15 | -0.403 | 0.11557 | 0.003 | -3.487
-14.5 | -0.414 | 0.10972 | 0.003 | -3.772
-14 | -0.424 | 0.10428 | 0.003 | -4.067
-13.5 | -0.434 | 0.09882 | 0.003 | -4.387
-13 | -0.442 | 0.09351 | 0.003 | -4.728
-12.5 | -0.45 | 0.08796 | 0.003 | -5.111
-12 | -0.456 | 0.08323 | 0.003 | -5.474
-11.5 | -0.46 | 0.07896 | 0.003 | -5.826
-11 | -0.463 | 0.07434 | 0.003 | -6.223
-10.5 | -0.463 | 0.07031 | 0.003 | -6.584
-10 | -0.461 | 0.06669 | 0.003 | -6.911
-9.5 | -0.456 | 0.063 | 0.004 | -7.241
-9 | -0.449 | 0.05908 | 0.004 | -7.595
-8.5 | -0.438 | 0.05549 | 0.004 | -7.894
-8 | -0.424 | 0.05229 | 0.004 | -8.109
-7.5 | -0.407 | 0.04929 | 0.004 | -8.254
-7 | -0.386 | 0.04661 | 0.004 | -8.282
-6.5 | -0.362 | 0.04394 | 0.004 | -8.235
-6 | -0.334 | 0.0414 | 0.004 | -8.075
-5.5 | -0.304 | 0.03909 | 0.004 | -7.764
-5 | -0.27 | 0.03694 | 0.004 | -7.302
-4.5 | -0.233 | 0.03496 | 0.004 | -6.668
-4 | -0.194 | 0.03308 | 0.005 | -5.868
-3.5 | -0.153 | 0.03134 | 0.005 | -4.868
-3 | -0.109 | 0.02952 | 0.005 | -3.705
-2.5 | -0.065 | 0.02651 | 0.005 | -2.449
-2 | -0.022 | 0.01051 | 0.008 | -2.08
-1.5 | 0.036 | 0.01039 | 0.008 | 3.479
-1 | 0.095 | 0.00962 | 0.008 | 9.87
-0.5 | 0.154 | 0.01012 | 0.008 | 15.263
0 | 0.214 | 0.01005 | 0.008 | 21.322
0.5 | 0.274 | 0.01 | 0.008 | 27.416
1 | 0.334 | 0.0105 | 0.008 | 31.81
1.5 | 0.393 | 0.0104 | 0.007 | 37.802
2 | 0.452 | 0.01028 | 0.007 | 43.997
2.5 | 0.511 | 0.01026 | 0.007 | 49.807
3 | 0.57 | 0.01025 | 0.007 | 55.583
3.5 | 0.628 | 0.01034 | 0.007 | 60.797
4 | 0.687 | 0.00819 | 0.006 | 83.886
4.5 | 0.745 | 0.0083 | 0.006 | 89.741
5 | 0.803 | 0.00838 | 0.006 | 95.829
5.5 | 0.861 | 0.00883 | 0.006 | 97.54
6 | 0.919 | 0.00902 | 0.005 | 101.903
6.5 | 0.976 | 0.00869 | 0.005 | 112.353
7 | 1.033 | 0.00893 | 0.005 | 115.744
7.5 | 1.09 | 0.00924 | 0.005 | 117.991
8 | 1.146 | 0.00909 | 0.004 | 126.079
8.5 | 1.201 | 0.00908 | 0.004 | 132.293
9 | 1.255 | 0.00882 | 0.004 | 142.302
9.5 | 1.306 | 0.00865 | 0.003 | 150.907
10 | 1.35 | 0.00977 | 0.003 | 138.212
10.5 | 1.39 | 0.01039 | 0.003 | 133.808
11 | 1.423 | 0.01118 | 0.002 | 127.214
11.5 | 1.447 | 0.01233 | 0.002 | 117.353
12 | 1.463 | 0.01407 | 0.001 | 103.979
12.5 | 1.409 | 0.03076 | 0.001 | 45.819
13 | 1.419 | 0.03467 | 0.001 | 40.944
13.5 | 1.424 | 0.03879 | 0 | 36.722
14 | 1.423 | 0.04288 | 0 | 33.192
14.5 | 1.417 | 0.04727 | 0 | 29.971
15 | 1.406 | 0.05175 | -0.001 | 27.159
15.5 | 1.389 | 0.05644 | -0.001 | 24.616
16 | 1.369 | 0.0613 | -0.002 | 22.326
16.5 | 1.344 | 0.06644 | -0.002 | 20.224
17 | 1.315 | 0.07179 | -0.002 | 18.311

## 66. Re 4M Mach 0.00 (2)
BIGFOIL.COM POLAR EXPORT
NACA44110
NACA44110 |  |  |  | Cl Max: | 1.6607 | at alpha= | 15.5 | deg
XFOIL ncrit=9 |  |  |  | L/D Max: | 168.479 | at alpha= | 9 | deg
Re: | 4000000 |  |  | Cd Min: | 0.12258 | at alpha= | 20 | deg
Mach: | 0 |  |  | Cl=0 at alpha= | -2.1054 | deg
|  |  |  | @ Cl=0.1, Cd= | 0.0073132
|  |  |  | @ Cl=0.4, Cd= | 0.0070107
|  |  |  | @ Cl=0.6, Cd= | 0.0070937
alpha (deg) | Cl | Cd | Cm | Cl/Cd
-7.5 | -0.5768 | 0.01165 | -0.0073 | -49.5107
-7 | -0.5248 | 0.01084 | -0.0063 | -48.4133
-6.5 | -0.4719 | 0.01034 | -0.0054 | -45.6383
-6 | -0.4185 | 0.00995 | -0.0046 | -42.0603
-5.5 | -0.3646 | 0.0096 | -0.0038 | -37.9792
-5 | -0.3107 | 0.00928 | -0.0031 | -33.4806
-4.5 | -0.258 | 0.00872 | -0.0021 | -29.5872
-4 | -0.2046 | 0.00839 | -0.0012 | -24.3862
-3.5 | -0.1505 | 0.00814 | -0.0004 | -18.4889
-3 | -0.0962 | 0.00796 | 0.0003 | -12.0854
-2.5 | -0.0427 | 0.00768 | 0.0011 | -5.5599
-2 | 0.0114 | 0.00752 | 0.0018 | 1.516
-1.5 | 0.0664 | 0.0074 | 0.0023 | 8.973
-1 | 0.1206 | 0.00726 | 0.003 | 16.6116
-0.5 | 0.1757 | 0.00717 | 0.0035 | 24.5049
0 | 0.2306 | 0.00709 | 0.0039 | 32.5247
0.5 | 0.2858 | 0.00707 | 0.0043 | 40.4243
1 | 0.3412 | 0.00702 | 0.0046 | 48.604
1.5 | 0.3963 | 0.00701 | 0.005 | 56.5335
2 | 0.4516 | 0.00702 | 0.0052 | 64.3305
2.5 | 0.5071 | 0.00702 | 0.0054 | 72.2365
3 | 0.5621 | 0.00708 | 0.0057 | 79.3927
3.5 | 0.6174 | 0.0071 | 0.0058 | 86.9577
4 | 0.672 | 0.00711 | 0.0061 | 94.5148
4.5 | 0.6933 | 0.00541 | 0.0132 | 128.1516
5 | 0.7549 | 0.00553 | 0.012 | 136.5099
5.5 | 0.8153 | 0.00574 | 0.0109 | 142.0383
6 | 0.887 | 0.00601 | 0.0071 | 147.5874
6.5 | 0.9569 | 0.00622 | 0.0038 | 153.8424
7 | 1.0172 | 0.00647 | 0.0025 | 157.2179
7.5 | 1.0768 | 0.00666 | 0.0013 | 161.6817
8 | 1.1337 | 0.0069 | 0.0007 | 164.3043
8.5 | 1.1905 | 0.00719 | -0.0001 | 165.5772
9 | 1.2518 | 0.00743 | -0.0018 | 168.4791
9.5 | 1.3104 | 0.00796 | -0.0033 | 164.6231
10 | 1.3688 | 0.00843 | -0.0047 | 162.3725
10.5 | 1.4256 | 0.00901 | -0.006 | 158.2242
11 | 1.4801 | 0.00986 | -0.007 | 150.1116
11.5 | 1.5263 | 0.01134 | -0.007 | 134.5944
12 | 1.5481 | 0.01307 | -0.002 | 118.4468
12.5 | 1.57 | 0.01463 | 0.0028 | 107.3137
13 | 1.5969 | 0.0158 | 0.0067 | 101.0696
13.5 | 1.62 | 0.01707 | 0.0109 | 94.9033
14 | 1.6365 | 0.01829 | 0.0162 | 89.4751
14.5 | 1.6475 | 0.01993 | 0.021 | 82.6643
15 | 1.6543 | 0.02265 | 0.0238 | 73.0375
15.5 | 1.6607 | 0.0265 | 0.024 | 62.6679
16 | 1.6531 | 0.03301 | 0.0219 | 50.0788
16.5 | 1.6304 | 0.04202 | 0.0185 | 38.8006
17 | 1.5873 | 0.0536 | 0.0145 | 29.6138
17.5 | 1.533 | 0.06659 | 0.0102 | 23.0215
18 | 1.4851 | 0.07931 | 0.0056 | 18.7253
18.5 | 1.4488 | 0.09083 | 0.0013 | 15.9507
19 | 1.4165 | 0.10213 | -0.0031 | 13.8696
19.5 | 1.3924 | 0.11243 | -0.0073 | 12.3846
20 | 1.3702 | 0.12258 | -0.0117 | 11.178

## 67. Re 4M Mach 0.10 (1)
BIGFOIL.COM POLAR EXPORT
NACA44110
NACA44110 |  |  |  | Cl Max: | 1.462 | at alpha= | 12 | deg
JavaFoil+Calcfoil stall+Eppler ext transition |  |  |  | L/D Max: | 149.364 | at alpha= | 9.5 | deg
Re: | 4000000 |  |  | Cd Min: | 0.00821 | at alpha= | 4 | deg
Mach: | 0.1 |  |  | Cl=0 at alpha= | -1.8103 | deg
|  |  |  | @ Cl=0.1, Cd= | 0.0096425
|  |  |  | @ Cl=0.4, Cd= | 0.010421
|  |  |  | @ Cl=0.6, Cd= | 0.010301
alpha (deg) | Cl | Cd | Cm | Cl/Cd
-15 | -0.362 | 0.11542 | 0.003 | -3.137
-14.5 | -0.375 | 0.11025 | 0.003 | -3.402
-14 | -0.388 | 0.1048 | 0.003 | -3.698
-13.5 | -0.4 | 0.09959 | 0.003 | -4.012
-13 | -0.411 | 0.09453 | 0.003 | -4.345
-12.5 | -0.421 | 0.08953 | 0.003 | -4.7
-12 | -0.43 | 0.08433 | 0.003 | -5.095
-11.5 | -0.437 | 0.08002 | 0.003 | -5.458
-11 | -0.442 | 0.07524 | 0.003 | -5.875
-10.5 | -0.445 | 0.07144 | 0.003 | -6.231
-10 | -0.446 | 0.06726 | 0.003 | -6.625
-9.5 | -0.443 | 0.06332 | 0.004 | -7.001
-9 | -0.438 | 0.05978 | 0.004 | -7.328
-8.5 | -0.43 | 0.05618 | 0.004 | -7.645
-8 | -0.417 | 0.05289 | 0.004 | -7.893
-7.5 | -0.402 | 0.04968 | 0.004 | -8.09
-7 | -0.383 | 0.04699 | 0.004 | -8.141
-6.5 | -0.359 | 0.04428 | 0.004 | -8.119
-6 | -0.333 | 0.04163 | 0.004 | -7.996
-5.5 | -0.303 | 0.03931 | 0.004 | -7.704
-5 | -0.27 | 0.03718 | 0.004 | -7.249
-4.5 | -0.233 | 0.03514 | 0.004 | -6.639
-4 | -0.194 | 0.03323 | 0.005 | -5.851
-3.5 | -0.153 | 0.03156 | 0.005 | -4.846
-3 | -0.11 | 0.02976 | 0.005 | -3.684
-2.5 | -0.065 | 0.02735 | 0.005 | -2.371
-2 | -0.022 | 0.01055 | 0.008 | -2.081
-1.5 | 0.036 | 0.01043 | 0.008 | 3.48
-1 | 0.095 | 0.00965 | 0.008 | 9.884
-0.5 | 0.155 | 0.00956 | 0.008 | 16.228
0 | 0.215 | 0.01009 | 0.008 | 21.345
0.5 | 0.276 | 0.01001 | 0.008 | 27.542
1 | 0.336 | 0.01052 | 0.008 | 31.91
1.5 | 0.395 | 0.01043 | 0.007 | 37.868
2 | 0.454 | 0.01032 | 0.007 | 44.015
2.5 | 0.514 | 0.01031 | 0.007 | 49.821
3 | 0.573 | 0.01026 | 0.007 | 55.812
3.5 | 0.632 | 0.01035 | 0.007 | 61.007
4 | 0.69 | 0.00821 | 0.006 | 84.033
4.5 | 0.749 | 0.00837 | 0.006 | 89.46
5 | 0.807 | 0.00847 | 0.006 | 95.293
5.5 | 0.865 | 0.00894 | 0.006 | 96.846
6 | 0.923 | 0.00855 | 0.006 | 107.974
6.5 | 0.981 | 0.00876 | 0.005 | 111.976
7 | 1.038 | 0.009 | 0.005 | 115.353
7.5 | 1.095 | 0.00882 | 0.005 | 124.099
8 | 1.151 | 0.00875 | 0.004 | 131.562
8.5 | 1.206 | 0.0088 | 0.004 | 137.104
9 | 1.261 | 0.00893 | 0.004 | 141.184
9.5 | 1.311 | 0.00878 | 0.003 | 149.364
10 | 1.355 | 0.00989 | 0.003 | 136.954
10.5 | 1.394 | 0.01055 | 0.003 | 132.095
11 | 1.425 | 0.0114 | 0.002 | 125.047
11.5 | 1.448 | 0.01266 | 0.002 | 114.341
12 | 1.462 | 0.01458 | 0.001 | 100.293
12.5 | 1.407 | 0.03191 | 0.001 | 44.089
13 | 1.416 | 0.03579 | 0.001 | 39.571
13.5 | 1.42 | 0.0399 | 0 | 35.574
14 | 1.416 | 0.04417 | 0 | 32.053
14.5 | 1.407 | 0.04864 | 0 | 28.915
15 | 1.392 | 0.05323 | -0.001 | 26.151
15.5 | 1.366 | 0.0618 | -0.001 | 22.11
16 | 1.347 | 0.06314 | -0.002 | 21.335
16.5 | 1.318 | 0.0684 | -0.002 | 19.262
17 | 1.284 | 0.07398 | -0.002 | 17.351

## 68. Re 4M Mach 0.10 (2)
BIGFOIL.COM POLAR EXPORT
NACA44110
NACA44110 |  |  |  | Cl Max: | 1.6517 | at alpha= | 15.5 | deg
XFOIL ncrit=9 |  |  |  | L/D Max: | 168.147 | at alpha= | 9 | deg
Re: | 4000000 |  |  | Cd Min: | 0.12777 | at alpha= | 20 | deg
Mach: | 0.1 |  |  | Cl=0 at alpha= | -2.1077 | deg
|  |  |  | @ Cl=0.1, Cd= | 0.0073313
|  |  |  | @ Cl=0.4, Cd= | 0.0070298
|  |  |  | @ Cl=0.6, Cd= | 0.0071061
alpha (deg) | Cl | Cd | Cm | Cl/Cd
-7.5 | -0.5792 | 0.01319 | -0.0084 | -43.9121
-7 | -0.5289 | 0.01136 | -0.0072 | -46.5581
-6.5 | -0.4756 | 0.01067 | -0.0062 | -44.5736
-6 | -0.4217 | 0.01019 | -0.0052 | -41.3837
-5.5 | -0.3673 | 0.00977 | -0.0044 | -37.5947
-5 | -0.3129 | 0.0094 | -0.0035 | -33.2872
-4.5 | -0.2593 | 0.00889 | -0.0026 | -29.1676
-4 | -0.2058 | 0.00846 | -0.0016 | -24.3262
-3.5 | -0.1513 | 0.00819 | -0.0007 | -18.4737
-3 | -0.0967 | 0.00799 | 0 | -12.1026
-2.5 | -0.0426 | 0.00773 | 0.0009 | -5.511
-2 | 0.0117 | 0.00754 | 0.0017 | 1.5517
-1.5 | 0.067 | 0.00741 | 0.0023 | 9.0418
-1 | 0.1215 | 0.00728 | 0.003 | 16.6896
-0.5 | 0.1771 | 0.00718 | 0.0034 | 24.6657
0 | 0.2323 | 0.0071 | 0.0039 | 32.7183
0.5 | 0.2878 | 0.00708 | 0.0043 | 40.6497
1 | 0.3435 | 0.00703 | 0.0047 | 48.862
1.5 | 0.399 | 0.00703 | 0.005 | 56.7568
2 | 0.4547 | 0.00702 | 0.0053 | 64.7721
2.5 | 0.5105 | 0.00703 | 0.0055 | 72.6174
3 | 0.5658 | 0.0071 | 0.0058 | 79.6901
3.5 | 0.6215 | 0.00711 | 0.006 | 87.4121
4 | 0.6765 | 0.00713 | 0.0062 | 94.8808
4.5 | 0.6978 | 0.00544 | 0.0134 | 128.2721
5 | 0.7598 | 0.00555 | 0.0122 | 136.9009
5.5 | 0.8205 | 0.00577 | 0.0112 | 142.201
6 | 0.893 | 0.00603 | 0.0074 | 148.0929
6.5 | 0.9634 | 0.00625 | 0.0041 | 154.144
7 | 1.0242 | 0.00651 | 0.0028 | 157.3272
7.5 | 1.0845 | 0.0067 | 0.0016 | 161.8657
8 | 1.1418 | 0.00696 | 0.001 | 164.0517
8.5 | 1.1994 | 0.00723 | 0.0003 | 165.8921
9 | 1.2611 | 0.0075 | -0.0014 | 168.1467
9.5 | 1.3205 | 0.00801 | -0.0028 | 164.8564
10 | 1.3795 | 0.0085 | -0.0042 | 162.2941
10.5 | 1.4367 | 0.00913 | -0.0053 | 157.3604
11 | 1.4916 | 0.01002 | -0.0063 | 148.8623
11.5 | 1.5349 | 0.01164 | -0.0055 | 131.8643
12 | 1.5562 | 0.01337 | -0.0004 | 116.3949
12.5 | 1.5777 | 0.01494 | 0.0046 | 105.6024
13 | 1.6024 | 0.01622 | 0.0089 | 98.7916
13.5 | 1.6252 | 0.0175 | 0.0133 | 92.8686
14 | 1.6345 | 0.01889 | 0.0196 | 86.5273
14.5 | 1.6455 | 0.0209 | 0.0235 | 78.7321
15 | 1.6508 | 0.02427 | 0.0252 | 68.0181
15.5 | 1.6517 | 0.02933 | 0.0242 | 56.3144
16 | 1.6345 | 0.03754 | 0.0211 | 43.5402
16.5 | 1.6 | 0.04809 | 0.0172 | 33.271
17 | 1.5466 | 0.06087 | 0.013 | 25.4082
17.5 | 1.495 | 0.07367 | 0.0086 | 20.2932
18 | 1.4519 | 0.08595 | 0.004 | 16.8924
18.5 | 1.4204 | 0.09696 | -0.0002 | 14.6493
19 | 1.3957 | 0.10724 | -0.0043 | 13.0147
19.5 | 1.3711 | 0.11769 | -0.0087 | 11.6501
20 | 1.3506 | 0.12777 | -0.0131 | 10.5706

## 69. Re 4M Mach 0.25 (1)
BIGFOIL.COM POLAR EXPORT
NACA44110
NACA44110 |  |  |  | Cl Max: | 1.445 | at alpha= | 11.5 | deg
JavaFoil+Calcfoil stall+Eppler ext transition |  |  |  | L/D Max: | 142.74 | at alpha= | 8.5 | deg
Re: | 4000000 |  |  | Cd Min: | 0.00797 | at alpha= | 4.5 | deg
Mach: | 0.25 |  |  | Cl=0 at alpha= | -1.8136 | deg
|  |  |  | @ Cl=0.1, Cd= | 0.0097864
|  |  |  | @ Cl=0.4, Cd= | 0.010657
|  |  |  | @ Cl=0.6, Cd= | 0.010078
alpha (deg) | Cl | Cd | Cm | Cl/Cd
-13 | -0.064 | 0.09797 | 0.003 | -0.652
-12.5 | -0.113 | 0.09146 | 0.003 | -1.234
-12 | -0.174 | 0.0867 | 0.003 | -2.011
-11.5 | -0.217 | 0.08288 | 0.003 | -2.616
-11 | -0.252 | 0.07944 | 0.003 | -3.177
-10.5 | -0.283 | 0.0744 | 0.004 | -3.803
-10 | -0.309 | 0.07061 | 0.004 | -4.375
-9.5 | -0.33 | 0.06753 | 0.004 | -4.885
-9 | -0.346 | 0.06315 | 0.004 | -5.476
-8.5 | -0.356 | 0.05918 | 0.004 | -6.018
-8 | -0.361 | 0.05583 | 0.004 | -6.462
-7.5 | -0.359 | 0.05228 | 0.004 | -6.873
-7 | -0.352 | 0.04947 | 0.004 | -7.114
-6.5 | -0.339 | 0.04619 | 0.004 | -7.333
-6 | -0.32 | 0.04334 | 0.004 | -7.377
-5.5 | -0.295 | 0.04071 | 0.004 | -7.258
-5 | -0.266 | 0.03826 | 0.004 | -6.958
-4.5 | -0.233 | 0.03616 | 0.004 | -6.436
-4 | -0.195 | 0.03415 | 0.004 | -5.719
-3.5 | -0.154 | 0.03239 | 0.005 | -4.767
-3 | -0.111 | 0.03073 | 0.005 | -3.614
-2.5 | -0.066 | 0.02895 | 0.005 | -2.268
-2 | -0.022 | 0.01008 | 0.008 | -2.226
-1.5 | 0.037 | 0.00995 | 0.008 | 3.736
-1 | 0.098 | 0.00979 | 0.008 | 9.993
-0.5 | 0.159 | 0.00968 | 0.008 | 16.454
0 | 0.221 | 0.0096 | 0.008 | 23.019
0.5 | 0.283 | 0.0102 | 0.008 | 27.749
1 | 0.345 | 0.01072 | 0.008 | 32.139
1.5 | 0.406 | 0.01065 | 0.008 | 38.101
2 | 0.467 | 0.00998 | 0.007 | 46.762
2.5 | 0.527 | 0.00995 | 0.007 | 52.995
3 | 0.588 | 0.00995 | 0.007 | 59.103
3.5 | 0.648 | 0.01059 | 0.007 | 61.255
4 | 0.709 | 0.00851 | 0.007 | 83.288
4.5 | 0.769 | 0.00797 | 0.006 | 96.41
5 | 0.828 | 0.00824 | 0.006 | 100.549
5.5 | 0.888 | 0.00865 | 0.006 | 102.623
6 | 0.947 | 0.0089 | 0.006 | 106.471
6.5 | 1.006 | 0.00915 | 0.005 | 109.948
7 | 1.064 | 0.00891 | 0.005 | 119.421
7.5 | 1.122 | 0.00886 | 0.005 | 126.671
8 | 1.179 | 0.00886 | 0.004 | 133.059
8.5 | 1.235 | 0.00865 | 0.004 | 142.74
9 | 1.289 | 0.00944 | 0.004 | 136.548
9.5 | 1.338 | 0.01 | 0.003 | 133.774
10 | 1.378 | 0.01066 | 0.003 | 129.259
10.5 | 1.41 | 0.01163 | 0.003 | 121.236
11 | 1.433 | 0.01303 | 0.002 | 109.982
11.5 | 1.445 | 0.01516 | 0.002 | 95.354
12 | 1.388 | 0.03325 | 0.001 | 41.734
12.5 | 1.391 | 0.03776 | 0.001 | 36.851
13 | 1.389 | 0.04226 | 0.001 | 32.874
13.5 | 1.378 | 0.04685 | 0 | 29.422
14 | 1.355 | 0.0517 | 0 | 26.217
14.5 | 1.323 | 0.05695 | 0 | 23.228
15 | 1.281 | 0.06251 | -0.001 | 20.486
15.5 | 1.229 | 0.06827 | -0.001 | 17.999
16 | 1.168 | 0.07463 | -0.002 | 15.647
16.5 | 1.098 | 0.08116 | -0.002 | 13.534

## 70. Re 4M Mach 0.25 (2)
BIGFOIL.COM POLAR EXPORT
NACA44110
NACA44110 |  |  |  | Cl Max: | 1.6213 | at alpha= | 14 | deg
XFOIL ncrit=9 |  |  |  | L/D Max: | 166.713 | at alpha= | 9 | deg
Re: | 4000000 |  |  | Cd Min: | 0.24228 | at alpha= | -20 | deg
Mach: | 0.25 |  |  | Cl=0 at alpha= | -2.123 | deg
|  |  |  | @ Cl=0.1, Cd= | 0.0074373
|  |  |  | @ Cl=0.4, Cd= | 0.00709
|  |  |  | @ Cl=0.6, Cd= | 0.0071692
alpha (deg) | Cl | Cd | Cm | Cl/Cd
-20 | -0.6915 | 0.24228 | 0.0676 | -2.8541
-19.5 | -0.6737 | 0.23598 | 0.064 | -2.8549
-19 | -0.656 | 0.22952 | 0.0603 | -2.8581
-18.5 | -0.6407 | 0.22248 | 0.0567 | -2.8798
-18 | -0.6234 | 0.21655 | 0.0535 | -2.8788
-17.5 | -0.6054 | 0.21109 | 0.0504 | -2.868
-17 | -0.588 | 0.20508 | 0.0473 | -2.8672
-16.5 | -0.571 | 0.19785 | 0.0441 | -2.886
-16 | -0.5553 | 0.19106 | 0.0411 | -2.9064
-15.5 | -0.5398 | 0.18433 | 0.0382 | -2.9284
-15 | -0.5249 | 0.1776 | 0.0354 | -2.9555
-14.5 | -0.5104 | 0.17079 | 0.0327 | -2.9885
-14 | -0.4968 | 0.16401 | 0.0301 | -3.0291
-13.5 | -0.4886 | 0.15569 | 0.0272 | -3.1383
-12 | -0.3826 | 0.13018 | -0.0006 | -2.939
-11.5 | -0.3689 | 0.12351 | -0.0032 | -2.9868
-11 | -0.3585 | 0.11653 | -0.0059 | -3.0765
-10.5 | -0.3468 | 0.11007 | -0.0085 | -3.1507
-10 | -0.3357 | 0.10379 | -0.011 | -3.2344
-9.5 | -0.3281 | 0.09704 | -0.0135 | -3.3811
-9 | -0.3234 | 0.09057 | -0.0161 | -3.5707
-8.5 | -0.3308 | 0.08228 | -0.0195 | -4.0204
-8 | -0.3476 | 0.07581 | -0.0223 | -4.5851
-7.5 | -0.3353 | 0.07311 | -0.0218 | -4.5862
-7 | -0.3283 | 0.06683 | -0.0233 | -4.9125
-6.5 | -0.3176 | 0.05942 | -0.0241 | -5.345
-6 | -0.2975 | 0.0524 | -0.0237 | -5.6775
-5.5 | -0.3802 | 0.01255 | -0.0076 | -30.2948
-5 | -0.325 | 0.01071 | -0.0063 | -30.3455
-4.5 | -0.2679 | 0.0099 | -0.0051 | -27.0606
-4 | -0.2115 | 0.00911 | -0.0039 | -23.2162
-3.5 | -0.1554 | 0.00858 | -0.0026 | -18.1119
-3 | -0.0987 | 0.00824 | -0.0014 | -11.9782
-2.5 | -0.042 | 0.008 | -0.0004 | -5.25
-2 | 0.0137 | 0.00766 | 0.0008 | 1.7885
-1.5 | 0.0705 | 0.00751 | 0.0017 | 9.3875
-1 | 0.1273 | 0.00737 | 0.0025 | 17.2727
-0.5 | 0.1844 | 0.00724 | 0.0032 | 25.4696
0 | 0.2414 | 0.00719 | 0.0039 | 33.5744
0.5 | 0.2991 | 0.00712 | 0.0044 | 42.0084
1 | 0.3564 | 0.00709 | 0.0049 | 50.268
1.5 | 0.4138 | 0.00709 | 0.0053 | 58.3639
2 | 0.4716 | 0.00708 | 0.0057 | 66.6102
2.5 | 0.529 | 0.00712 | 0.006 | 74.2978
3 | 0.5867 | 0.00716 | 0.0063 | 81.9413
3.5 | 0.6443 | 0.0072 | 0.0066 | 89.4861
4 | 0.7011 | 0.00728 | 0.007 | 96.3049
4.5 | 0.7235 | 0.00555 | 0.0145 | 130.3604
5 | 0.7863 | 0.00567 | 0.0138 | 138.6772
5.5 | 0.8497 | 0.00595 | 0.0128 | 142.8067
6 | 0.9261 | 0.00617 | 0.0089 | 150.0972
6.5 | 0.9996 | 0.00647 | 0.0057 | 154.4977
7 | 1.064 | 0.00669 | 0.0045 | 159.0433
7.5 | 1.1271 | 0.00694 | 0.0035 | 162.4063
8 | 1.1874 | 0.00725 | 0.0032 | 163.7793
8.5 | 1.2487 | 0.0075 | 0.0027 | 166.4933
9 | 1.3137 | 0.00788 | 0.0013 | 166.7132
9.5 | 1.3774 | 0.00835 | 0.0001 | 164.9581
10 | 1.4396 | 0.00897 | -0.0009 | 160.4905
10.5 | 1.4997 | 0.00976 | -0.0016 | 153.6578
11 | 1.5557 | 0.01106 | -0.002 | 140.66
11.5 | 1.5813 | 0.01316 | 0.0028 | 120.1596
12 | 1.5942 | 0.0152 | 0.0098 | 104.8816
12.5 | 1.6098 | 0.01693 | 0.0161 | 95.0856
13 | 1.6148 | 0.01852 | 0.0239 | 87.1922
13.5 | 1.6192 | 0.02104 | 0.0288 | 76.9582
14 | 1.6213 | 0.02528 | 0.0298 | 64.1337
14.5 | 1.6096 | 0.03268 | 0.0272 | 49.2534
15 | 1.5769 | 0.04313 | 0.0231 | 36.5616
15.5 | 1.5237 | 0.05554 | 0.019 | 27.4343
16 | 1.4641 | 0.06866 | 0.0145 | 21.3239
16.5 | 1.4194 | 0.08064 | 0.0101 | 17.6017
17 | 1.3881 | 0.09133 | 0.006 | 15.1987
17.5 | 1.3591 | 0.10208 | 0.0018 | 13.3141
18 | 1.3364 | 0.11225 | -0.0024 | 11.9056
18.5 | 1.3145 | 0.12246 | -0.0069 | 10.7341
19 | 1.3 | 0.13184 | -0.0111 | 9.8604

## 71. Re 4M Mach 0.50 (1)
BIGFOIL.COM POLAR EXPORT
NACA44110
NACA44110 |  |  |  | Cl Max: | 1.385 | at alpha= | 10 | deg
JavaFoil+Calcfoil stall+Eppler ext transition |  |  |  | L/D Max: | 121.825 | at alpha= | 6 | deg
Re: | 4000000 |  |  | Cd Min: | 0.0081 | at alpha= | 4.5 | deg
Mach: | 0.5 |  |  | Cl=0 at alpha= | -1.8173 | deg
|  |  |  | @ Cl=0.1, Cd= | 0.024963
|  |  |  | @ Cl=0.4, Cd= | 0.010218
|  |  |  | @ Cl=0.6, Cd= | 0.010879
alpha (deg) | Cl | Cd | Cm | Cl/Cd
-20 | -0.956 | 0.1497 | 0.002 | -6.383
-19.5 | -0.931 | 0.1409 | 0.002 | -6.604
-19 | -0.905 | 0.13324 | 0.002 | -6.796
-18.5 | -0.879 | 0.15006 | 0.002 | -5.86
-18 | -0.854 | 0.1324 | 0.002 | -6.448
-17.5 | -0.828 | 0.12356 | 0.003 | -6.705
-17 | -0.803 | 0.11621 | 0.003 | -6.911
-16.5 | -0.778 | 0.10899 | 0.003 | -7.136
-16 | -0.751 | 0.1201 | 0.003 | -6.253
-15.5 | -0.725 | 0.10698 | 0.003 | -6.78
-15 | -0.7 | 0.09946 | 0.003 | -7.036
-14.5 | -0.674 | 0.09297 | 0.004 | -7.252
-14 | -0.647 | 0.10534 | 0.004 | -6.145
-13.5 | -0.621 | 0.09228 | 0.004 | -6.734
-13 | -0.595 | 0.08355 | 0.004 | -7.127
-12.5 | -0.57 | 0.07817 | 0.004 | -7.287
-12 | -0.543 | 0.08803 | 0.004 | -6.166
-11.5 | -0.517 | 0.07642 | 0.004 | -6.76
-11 | -0.49 | 0.07037 | 0.004 | -6.97
-10.5 | -0.464 | 0.06467 | 0.004 | -7.181
-10 | -0.438 | 0.06559 | 0.004 | -6.672
-9.5 | -0.411 | 0.06298 | 0.004 | -6.529
-9 | -0.385 | 0.05748 | 0.004 | -6.694
-8.5 | -0.358 | 0.05712 | 0.004 | -6.27
-8 | -0.332 | 0.05358 | 0.004 | -6.188
-7.5 | -0.305 | 0.05058 | 0.004 | -6.029
-7 | -0.278 | 0.04982 | 0.004 | -5.585
-6.5 | -0.252 | 0.04698 | 0.004 | -5.358
-6 | -0.225 | 0.04411 | 0.004 | -5.101
-5.5 | -0.198 | 0.04342 | 0.004 | -4.564
-5 | -0.171 | 0.04042 | 0.004 | -4.241
-4.5 | -0.145 | 0.04003 | 0.004 | -3.612
-4 | -0.118 | 0.03742 | 0.004 | -3.149
-3.5 | -0.114 | 0.03652 | 0.004 | -3.118
-3 | -0.107 | 0.03499 | 0.004 | -3.061
-2.5 | -0.067 | 0.03269 | 0.005 | -2.062
-2 | -0.019 | 0.03087 | 0.005 | -0.629
-1.5 | 0.033 | 0.02927 | 0.005 | 1.123
-1 | 0.088 | 0.02723 | 0.006 | 3.236
-0.5 | 0.177 | 0.01042 | 0.009 | 16.939
0 | 0.246 | 0.01029 | 0.009 | 23.885
0.5 | 0.315 | 0.0102 | 0.009 | 30.925
1 | 0.384 | 0.01023 | 0.009 | 37.572
1.5 | 0.452 | 0.01018 | 0.009 | 44.442
2 | 0.52 | 0.01018 | 0.008 | 51.106
2.5 | 0.587 | 0.01086 | 0.008 | 54.121
3 | 0.655 | 0.01096 | 0.008 | 59.724
3.5 | 0.722 | 0.01048 | 0.008 | 68.838
4 | 0.788 | 0.0106 | 0.007 | 74.355
4.5 | 0.854 | 0.0081 | 0.007 | 105.422
5 | 0.919 | 0.00864 | 0.007 | 106.371
5.5 | 0.984 | 0.00885 | 0.007 | 111.167
6 | 1.048 | 0.0086 | 0.006 | 121.825
6.5 | 1.11 | 0.00931 | 0.006 | 119.156
7 | 1.169 | 0.00979 | 0.006 | 119.439
7.5 | 1.225 | 0.01042 | 0.005 | 117.525
8 | 1.275 | 0.01135 | 0.005 | 112.365
8.5 | 1.319 | 0.01274 | 0.005 | 103.572
9 | 1.358 | 0.01483 | 0.004 | 91.558
9.5 | 1.382 | 0.01777 | 0.004 | 77.781
10 | 1.385 | 0.02167 | 0.003 | 63.907
10.5 | 1.365 | 0.02682 | 0.003 | 50.876
11 | 1.258 | 0.05182 | 0.002 | 24.273
11.5 | 0.921 | 0.06136 | 0.002 | 15.011
12 | 0.808 | 0.06722 | 0.001 | 12.021
12.5 | 0.834 | 0.07509 | 0.001 | 11.101
13 | 0.862 | 0.07869 | 0.001 | 10.948
13.5 | 0.887 | 0.08705 | 0 | 10.19
14 | 0.915 | 0.09062 | 0 | 10.094
14.5 | 0.938 | 0.10093 | -0.001 | 9.297
15 | 0.917 | 0.12035 | -0.001 | 7.617

## 72. Re 4M Mach 0.50 (2)
BIGFOIL.COM POLAR EXPORT
NACA44110
NACA44110 |  |  |  | Cl Max: | 1.7821 | at alpha= | 10.5 | deg
XFOIL ncrit=9 |  |  |  | L/D Max: | 161.213 | at alpha= | 8.5 | deg
Re: | 4000000 |  |  | Cd Min: | 0.26216 | at alpha= | -20 | deg
Mach: | 0.5 |  |  | Cl=0 at alpha= | -2.4607 | deg
|  |  |  | @ Cl=0.1, Cd= | 0.008391
|  |  |  | @ Cl=0.4, Cd= | 0.0073877
|  |  |  | @ Cl=0.6, Cd= | 0.0074633
alpha (deg) | Cl | Cd | Cm | Cl/Cd
-20 | -0.7461 | 0.26216 | 0.0785 | -2.846
-19.5 | -0.7237 | 0.25457 | 0.0739 | -2.8428
-19 | -0.7014 | 0.24694 | 0.0695 | -2.8404
-18.5 | -0.6805 | 0.23932 | 0.0652 | -2.8435
-18 | -0.6583 | 0.23228 | 0.0611 | -2.8341
-17.5 | -0.6362 | 0.22537 | 0.0572 | -2.8229
-17 | -0.6144 | 0.21821 | 0.0533 | -2.8156
-16.5 | -0.5927 | 0.21041 | 0.0495 | -2.8169
-16 | -0.5717 | 0.2028 | 0.0458 | -2.819
-15.5 | -0.5511 | 0.19492 | 0.042 | -2.8273
-15 | -0.5313 | 0.18753 | 0.0387 | -2.8331
-14.5 | -0.5119 | 0.18019 | 0.0354 | -2.8409
-14 | -0.4931 | 0.17291 | 0.0323 | -2.8518
-13.5 | -0.4305 | 0.15987 | 0.0139 | -2.6928
-13 | -0.4135 | 0.15374 | 0.0116 | -2.6896
-12.5 | -0.3964 | 0.14634 | 0.0084 | -2.7088
-12 | -0.3764 | 0.14015 | 0.0054 | -2.6857
-11.5 | -0.3583 | 0.13256 | 0.002 | -2.7029
-11 | -0.3412 | 0.12571 | -0.001 | -2.7142
-10.5 | -0.3246 | 0.11842 | -0.0044 | -2.7411
-10 | -0.308 | 0.11173 | -0.0074 | -2.7566
-9.5 | -0.293 | 0.10482 | -0.0104 | -2.7953
-9 | -0.278 | 0.09823 | -0.0132 | -2.8301
-8 | -0.2604 | 0.08409 | -0.0192 | -3.0967
-7.5 | -0.2422 | 0.07931 | -0.0215 | -3.0538
-7 | -0.239 | 0.07323 | -0.0243 | -3.2637
-6.5 | -0.2564 | 0.06679 | -0.0255 | -3.8389
-6 | -0.2482 | 0.06058 | -0.0269 | -4.0971
-5.5 | -0.228 | 0.05514 | -0.0274 | -4.1349
-5 | -0.2037 | 0.04912 | -0.027 | -4.147
-4.5 | -0.174 | 0.0429 | -0.0256 | -4.0559
-4 | -0.1389 | 0.03679 | -0.023 | -3.7755
-3.5 | -0.0992 | 0.03085 | -0.0194 | -3.2156
-3 | -0.0495 | 0.02718 | -0.0164 | -1.8212
-2.5 | -0.0025 | 0.02211 | -0.0118 | -0.11307
-2 | 0.0293 | 0.01014 | -0.0046 | 2.8895
-1.5 | 0.0922 | 0.00845 | -0.0024 | 10.9112
-1 | 0.1557 | 0.00797 | -0.0001 | 19.5358
-0.5 | 0.2207 | 0.0077 | 0.0017 | 28.6623
0 | 0.285 | 0.00752 | 0.0035 | 37.8989
0.5 | 0.3507 | 0.00741 | 0.0048 | 47.3279
1 | 0.4169 | 0.00738 | 0.0058 | 56.4905
1.5 | 0.4827 | 0.00741 | 0.0069 | 65.1417
2 | 0.5494 | 0.00741 | 0.0078 | 74.143
2.5 | 0.6158 | 0.00748 | 0.0087 | 82.3262
3 | 0.6824 | 0.00757 | 0.0095 | 90.1453
3.5 | 0.7495 | 0.00765 | 0.0104 | 97.9739
4 | 0.816 | 0.00781 | 0.0115 | 104.4814
4.5 | 0.8468 | 0.00631 | 0.0193 | 134.1997
5 | 0.9126 | 0.00632 | 0.021 | 144.3987
5.5 | 0.9973 | 0.0067 | 0.0188 | 148.8507
6 | 1.0813 | 0.00702 | 0.0172 | 154.0313
6.5 | 1.171 | 0.00748 | 0.0146 | 156.5508
7 | 1.2524 | 0.00782 | 0.0141 | 160.1535
7.5 | 1.3307 | 0.00827 | 0.0145 | 160.9069
8 | 1.4037 | 0.00871 | 0.0163 | 161.1596
8.5 | 1.488 | 0.00923 | 0.0163 | 161.2134
9 | 1.5724 | 0.0098 | 0.0168 | 160.449
9.5 | 1.6551 | 0.01057 | 0.0178 | 156.5847
10 | 1.7345 | 0.01167 | 0.0193 | 148.629
10.5 | 1.7821 | 0.01358 | 0.0248 | 131.2297
11 | 1.749 | 0.01653 | 0.0394 | 105.8076
11.5 | 1.6868 | 0.02311 | 0.0465 | 72.99
12.5 | 1.5436 | 0.04847 | 0.0368 | 31.8465
13 | 1.4758 | 0.0603 | 0.0326 | 24.4743
13.5 | 1.4075 | 0.07273 | 0.0274 | 19.3524
14 | 1.3468 | 0.08547 | 0.0215 | 15.7576
14.5 | 1.3009 | 0.09743 | 0.016 | 13.3522
15 | 1.2584 | 0.10963 | 0.01 | 11.4786
15.5 | 1.228 | 0.12094 | 0.0045 | 10.1538

## 73. Re 5M Mach 0.00 (1)
BIGFOIL.COM POLAR EXPORT
NACA44110
NACA44110 |  |  |  | Cl Max: | 1.464 | at alpha= | 12 | deg
JavaFoil+Calcfoil stall+Eppler ext transition |  |  |  | L/D Max: | 149.807 | at alpha= | 9.5 | deg
Re: | 5000000 |  |  | Cd Min: | 0.00796 | at alpha= | 4 | deg
Mach: | 0 |  |  | Cl=0 at alpha= | -1.8103 | deg
|  |  |  | @ Cl=0.1, Cd= | 0.0098258
|  |  |  | @ Cl=0.4, Cd= | 0.010059
|  |  |  | @ Cl=0.6, Cd= | 0.010283
alpha (deg) | Cl | Cd | Cm | Cl/Cd
-16 | -0.378 | 0.12416 | 0.002 | -3.045
-15.5 | -0.391 | 0.11904 | 0.003 | -3.282
-15 | -0.403 | 0.11329 | 0.003 | -3.559
-14.5 | -0.414 | 0.10772 | 0.003 | -3.844
-14 | -0.424 | 0.10156 | 0.003 | -4.177
-13.5 | -0.434 | 0.0967 | 0.003 | -4.485
-13 | -0.442 | 0.09162 | 0.003 | -4.827
-12.5 | -0.45 | 0.08714 | 0.003 | -5.161
-12 | -0.456 | 0.0822 | 0.003 | -5.544
-11.5 | -0.46 | 0.07752 | 0.003 | -5.937
-11 | -0.463 | 0.0735 | 0.003 | -6.296
-10.5 | -0.463 | 0.06939 | 0.004 | -6.676
-10 | -0.461 | 0.06575 | 0.004 | -7.014
-9.5 | -0.456 | 0.06219 | 0.004 | -7.341
-9 | -0.449 | 0.05824 | 0.004 | -7.708
-8.5 | -0.438 | 0.05472 | 0.004 | -8.01
-8 | -0.424 | 0.05177 | 0.004 | -8.198
-7.5 | -0.407 | 0.04884 | 0.004 | -8.336
-7 | -0.386 | 0.0459 | 0.004 | -8.417
-6.5 | -0.362 | 0.04324 | 0.004 | -8.375
-6 | -0.335 | 0.04082 | 0.004 | -8.197
-5.5 | -0.304 | 0.03853 | 0.004 | -7.886
-5 | -0.27 | 0.03636 | 0.004 | -7.427
-4.5 | -0.233 | 0.03439 | 0.005 | -6.789
-4 | -0.194 | 0.03247 | 0.005 | -5.987
-3.5 | -0.153 | 0.03065 | 0.005 | -4.99
-3 | -0.11 | 0.02853 | 0.005 | -3.849
-2.5 | -0.079 | 0.01031 | 0.008 | -7.639
-2 | -0.022 | 0.01019 | 0.008 | -2.146
-1.5 | 0.036 | 0.01006 | 0.008 | 3.591
-1 | 0.095 | 0.00983 | 0.008 | 9.665
-0.5 | 0.154 | 0.00978 | 0.008 | 15.792
0 | 0.214 | 0.00971 | 0.008 | 22.059
0.5 | 0.274 | 0.01026 | 0.008 | 26.731
1 | 0.334 | 0.01015 | 0.008 | 32.904
1.5 | 0.393 | 0.01007 | 0.007 | 39.024
2 | 0.452 | 0.00998 | 0.007 | 45.312
2.5 | 0.511 | 0.00991 | 0.007 | 51.541
3 | 0.57 | 0.0099 | 0.007 | 57.532
3.5 | 0.628 | 0.01064 | 0.007 | 59.068
4 | 0.687 | 0.00796 | 0.006 | 86.279
4.5 | 0.745 | 0.00843 | 0.006 | 88.371
5 | 0.803 | 0.00818 | 0.006 | 98.228
5.5 | 0.861 | 0.00858 | 0.006 | 100.345
6 | 0.919 | 0.00878 | 0.005 | 104.646
6.5 | 0.976 | 0.01007 | 0.005 | 96.986
7 | 1.033 | 0.00954 | 0.005 | 108.374
7.5 | 1.09 | 0.00897 | 0.005 | 121.536
8 | 1.146 | 0.00881 | 0.004 | 130.127
8.5 | 1.201 | 0.00882 | 0.004 | 136.217
9 | 1.256 | 0.00889 | 0.004 | 141.213
9.5 | 1.306 | 0.00872 | 0.003 | 149.807
10 | 1.351 | 0.00952 | 0.003 | 141.93
10.5 | 1.391 | 0.0101 | 0.003 | 137.8
11 | 1.424 | 0.0109 | 0.002 | 130.666
11.5 | 1.449 | 0.01201 | 0.002 | 120.649
12 | 1.464 | 0.01384 | 0.001 | 105.769
12.5 | 1.415 | 0.0289 | 0.001 | 48.986
13 | 1.425 | 0.0327 | 0.001 | 43.592
13.5 | 1.43 | 0.03671 | 0 | 38.947
14 | 1.428 | 0.04071 | 0 | 35.091
14.5 | 1.422 | 0.045 | 0 | 31.592
15 | 1.41 | 0.04938 | -0.001 | 28.556
15.5 | 1.394 | 0.05398 | -0.001 | 25.819
16 | 1.373 | 0.05873 | -0.002 | 23.374
16.5 | 1.347 | 0.06376 | -0.002 | 21.131
17 | 1.318 | 0.06901 | -0.002 | 19.101

## 74. Re 5M Mach 0.00 (2)
BIGFOIL.COM POLAR EXPORT
NACA44110
NACA44110 |  |  |  | Cl Max: | 1.6871 | at alpha= | 16 | deg
XFOIL ncrit=9 |  |  |  | L/D Max: | 173.885 | at alpha= | 9 | deg
Re: | 5000000 |  |  | Cd Min: | 0.11786 | at alpha= | 20 | deg
Mach: | 0 |  |  | Cl=0 at alpha= | -2.0915 | deg
|  |  |  | @ Cl=0.1, Cd= | 0.0069893
|  |  |  | @ Cl=0.4, Cd= | 0.0067393
|  |  |  | @ Cl=0.6, Cd= | 0.0068103
alpha (deg) | Cl | Cd | Cm | Cl/Cd
-8.5 | -0.6829 | 0.01286 | -0.0089 | -53.1026
-8 | -0.6318 | 0.01189 | -0.0078 | -53.1371
-7.5 | -0.5798 | 0.01124 | -0.0069 | -51.5836
-7 | -0.5283 | 0.01019 | -0.0058 | -51.8449
-6.5 | -0.4759 | 0.00955 | -0.0048 | -49.8325
-6 | -0.4223 | 0.0092 | -0.0039 | -45.9022
-5.5 | -0.3684 | 0.00889 | -0.0032 | -41.4398
-5 | -0.3145 | 0.00859 | -0.0024 | -36.6123
-4 | -0.207 | 0.00796 | -0.0007 | -26.005
-3.5 | -0.1533 | 0.0077 | 0.0001 | -19.9091
-3 | -0.0988 | 0.00752 | 0.0008 | -13.1383
-2.5 | -0.0442 | 0.00739 | 0.0014 | -5.9811
-2 | 0.0099 | 0.00716 | 0.0022 | 1.3827
-1.5 | 0.0646 | 0.00706 | 0.0027 | 9.1501
-1 | 0.1197 | 0.00695 | 0.0032 | 17.223
-0.5 | 0.1747 | 0.00687 | 0.0037 | 25.4294
0 | 0.2299 | 0.00682 | 0.0041 | 33.7097
0.5 | 0.2855 | 0.00677 | 0.0044 | 42.1713
1 | 0.3407 | 0.00675 | 0.0048 | 50.4741
1.5 | 0.3962 | 0.00674 | 0.005 | 58.7834
2 | 0.4518 | 0.00673 | 0.0052 | 67.1322
2.5 | 0.507 | 0.00677 | 0.0055 | 74.8892
3 | 0.5626 | 0.00679 | 0.0056 | 82.8571
3.5 | 0.618 | 0.00682 | 0.0058 | 90.6158
4 | 0.6727 | 0.00689 | 0.006 | 97.6343
4.5 | 0.6987 | 0.00527 | 0.012 | 132.5806
5 | 0.7508 | 0.00525 | 0.013 | 143.0095
5.5 | 0.8134 | 0.00547 | 0.0113 | 148.702
6 | 0.8767 | 0.00564 | 0.0095 | 155.4433
6.5 | 0.9458 | 0.0059 | 0.0063 | 160.3051
7 | 1.008 | 0.00611 | 0.0046 | 164.9755
7.5 | 1.0679 | 0.00631 | 0.0034 | 169.2393
8 | 1.1258 | 0.00659 | 0.0025 | 170.8346
8.5 | 1.1793 | 0.0068 | 0.0026 | 173.4265
9 | 1.2398 | 0.00713 | 0.0009 | 173.885
9.5 | 1.2987 | 0.00763 | -0.0006 | 170.2097
10 | 1.3568 | 0.00817 | -0.002 | 166.071
10.5 | 1.4136 | 0.00878 | -0.0033 | 161.0023
11 | 1.4674 | 0.00972 | -0.0043 | 150.9671
11.5 | 1.5154 | 0.01139 | -0.0047 | 133.0465
12 | 1.5504 | 0.01305 | -0.0026 | 118.8046
12.5 | 1.5771 | 0.01428 | 0.0016 | 110.4412
13 | 1.6059 | 0.01531 | 0.0053 | 104.8922
13.5 | 1.6331 | 0.01639 | 0.009 | 99.64
14 | 1.6563 | 0.01755 | 0.0132 | 94.3761
14.5 | 1.6657 | 0.01894 | 0.0191 | 87.9461
15 | 1.6786 | 0.0209 | 0.0224 | 80.3158
15.5 | 1.6841 | 0.02426 | 0.0239 | 69.4188
16 | 1.6871 | 0.02899 | 0.0231 | 58.1959
16.5 | 1.6775 | 0.03604 | 0.0205 | 46.5455
17 | 1.6443 | 0.04636 | 0.0168 | 35.4681
17.5 | 1.5964 | 0.05845 | 0.0128 | 27.3122
18 | 1.5405 | 0.07175 | 0.0082 | 21.4704
18.5 | 1.4915 | 0.08479 | 0.0034 | 17.5905
19 | 1.4519 | 0.097 | -0.0014 | 14.968
19.5 | 1.4243 | 0.10765 | -0.0056 | 13.2308
20 | 1.401 | 0.11786 | -0.0099 | 11.887

## 75. Re 5M Mach 0.10 (1)
BIGFOIL.COM POLAR EXPORT
NACA44110
NACA44110 |  |  |  | Cl Max: | 1.463 | at alpha= | 12 | deg
JavaFoil+Calcfoil stall+Eppler ext transition |  |  |  | L/D Max: | 153.93 | at alpha= | 9.5 | deg
Re: | 5000000 |  |  | Cd Min: | 0.00803 | at alpha= | 4 | deg
Mach: | 0.1 |  |  | Cl=0 at alpha= | -1.8103 | deg
|  |  |  | @ Cl=0.1, Cd= | 0.0098908
|  |  |  | @ Cl=0.4, Cd= | 0.010082
|  |  |  | @ Cl=0.6, Cd= | 0.0103
alpha (deg) | Cl | Cd | Cm | Cl/Cd
-15 | -0.362 | 0.11376 | 0.003 | -3.184
-14.5 | -0.375 | 0.10841 | 0.003 | -3.461
-14 | -0.388 | 0.10331 | 0.003 | -3.753
-13.5 | -0.4 | 0.09779 | 0.003 | -4.087
-13 | -0.411 | 0.09325 | 0.003 | -4.406
-12.5 | -0.421 | 0.08799 | 0.003 | -4.784
-12 | -0.43 | 0.08297 | 0.003 | -5.179
-11.5 | -0.437 | 0.07871 | 0.003 | -5.552
-11 | -0.442 | 0.07451 | 0.003 | -5.935
-10.5 | -0.445 | 0.0701 | 0.004 | -6.353
-10 | -0.446 | 0.06659 | 0.004 | -6.696
-9.5 | -0.444 | 0.06242 | 0.004 | -7.107
-9 | -0.438 | 0.05899 | 0.004 | -7.431
-8.5 | -0.43 | 0.05538 | 0.004 | -7.761
-8 | -0.418 | 0.05219 | 0.004 | -8.005
-7.5 | -0.402 | 0.04916 | 0.004 | -8.18
-7 | -0.383 | 0.04632 | 0.004 | -8.265
-6.5 | -0.36 | 0.04357 | 0.004 | -8.258
-6 | -0.333 | 0.04106 | 0.004 | -8.114
-5.5 | -0.303 | 0.03869 | 0.004 | -7.834
-5 | -0.27 | 0.03661 | 0.004 | -7.37
-4.5 | -0.234 | 0.03459 | 0.005 | -6.752
-4 | -0.195 | 0.03263 | 0.005 | -5.967
-3.5 | -0.153 | 0.03088 | 0.005 | -4.962
-3 | -0.11 | 0.02891 | 0.005 | -3.805
-2.5 | -0.079 | 0.00978 | 0.008 | -8.08
-2 | -0.022 | 0.01023 | 0.008 | -2.146
-1.5 | 0.036 | 0.0101 | 0.008 | 3.593
-1 | 0.095 | 0.0099 | 0.008 | 9.644
-0.5 | 0.155 | 0.00979 | 0.008 | 15.857
0 | 0.215 | 0.00974 | 0.008 | 22.111
0.5 | 0.276 | 0.01026 | 0.008 | 26.849
1 | 0.336 | 0.01022 | 0.008 | 32.841
1.5 | 0.395 | 0.01009 | 0.007 | 39.134
2 | 0.454 | 0.00999 | 0.007 | 45.499
2.5 | 0.514 | 0.00999 | 0.007 | 51.418
3 | 0.573 | 0.00998 | 0.007 | 57.39
3.5 | 0.632 | 0.01068 | 0.007 | 59.128
4 | 0.69 | 0.00803 | 0.006 | 85.982
4.5 | 0.749 | 0.00813 | 0.006 | 92.108
5 | 0.807 | 0.00826 | 0.006 | 97.783
5.5 | 0.865 | 0.00868 | 0.006 | 99.645
6 | 0.923 | 0.00888 | 0.006 | 103.969
6.5 | 0.981 | 0.01014 | 0.005 | 96.712
7 | 1.038 | 0.00875 | 0.005 | 118.673
7.5 | 1.095 | 0.00904 | 0.005 | 121.176
8 | 1.151 | 0.00889 | 0.004 | 129.47
8.5 | 1.207 | 0.00892 | 0.004 | 135.223
9 | 1.261 | 0.00865 | 0.004 | 145.763
9.5 | 1.312 | 0.00852 | 0.003 | 153.93
10 | 1.356 | 0.00963 | 0.003 | 140.794
10.5 | 1.395 | 0.01024 | 0.003 | 136.21
11 | 1.427 | 0.01111 | 0.002 | 128.475
11.5 | 1.45 | 0.01234 | 0.002 | 117.447
12 | 1.463 | 0.01434 | 0.001 | 101.997
12.5 | 1.413 | 0.03004 | 0.001 | 47.046
13 | 1.422 | 0.03381 | 0.001 | 42.061
13.5 | 1.425 | 0.03782 | 0 | 37.678
14 | 1.421 | 0.04199 | 0 | 33.84
14.5 | 1.411 | 0.04637 | 0 | 30.438
15 | 1.396 | 0.05086 | -0.001 | 27.458
15.5 | 1.371 | 0.05889 | -0.001 | 23.28
16 | 1.351 | 0.06058 | -0.002 | 22.301
16.5 | 1.321 | 0.06574 | -0.002 | 20.097
17 | 1.287 | 0.07121 | -0.002 | 18.074

## 76. Re 5M Mach 0.10 (2)
BIGFOIL.COM POLAR EXPORT
NACA44110
NACA44110 |  |  |  | Cl Max: | 1.6787 | at alpha= | 15.5 | deg
XFOIL ncrit=9 |  |  |  | L/D Max: | 174.226 | at alpha= | 9 | deg
Re: | 5000000 |  |  | Cd Min: | 0.12354 | at alpha= | 20 | deg
Mach: | 0.1 |  |  | Cl=0 at alpha= | -2.0936 | deg
|  |  |  | @ Cl=0.1, Cd= | 0.0070111
|  |  |  | @ Cl=0.4, Cd= | 0.00674
|  |  |  | @ Cl=0.6, Cd= | 0.0068242
alpha (deg) | Cl | Cd | Cm | Cl/Cd
-8 | -0.6359 | 0.01301 | -0.009 | -48.8778
-7.5 | -0.5843 | 0.01187 | -0.0078 | -49.2249
-7 | -0.5312 | 0.01114 | -0.0068 | -47.684
-6.5 | -0.4796 | 0.00982 | -0.0055 | -48.8391
-6 | -0.4256 | 0.00937 | -0.0046 | -45.4216
-5.5 | -0.3711 | 0.00902 | -0.0037 | -41.1419
-5 | -0.3167 | 0.00869 | -0.0029 | -36.4442
-4.5 | -0.2619 | 0.00845 | -0.0021 | -30.9941
-4 | -0.2079 | 0.00807 | -0.0011 | -25.7621
-3.5 | -0.1541 | 0.00774 | -0.0002 | -19.9096
-3 | -0.0993 | 0.00755 | 0.0006 | -13.1523
-2.5 | -0.0443 | 0.00741 | 0.0012 | -5.9784
-2 | 0.0102 | 0.00718 | 0.002 | 1.4206
-1.5 | 0.0652 | 0.00708 | 0.0026 | 9.209
-1 | 0.1208 | 0.00697 | 0.0031 | 17.3314
-0.5 | 0.176 | 0.00688 | 0.0037 | 25.5814
0 | 0.2316 | 0.00683 | 0.0041 | 33.9092
0.5 | 0.2875 | 0.00677 | 0.0044 | 42.4668
1 | 0.343 | 0.00676 | 0.0048 | 50.7396
1.5 | 0.3989 | 0.00674 | 0.0051 | 59.184
2 | 0.4548 | 0.00674 | 0.0053 | 67.4777
2.5 | 0.5104 | 0.00679 | 0.0056 | 75.1694
3 | 0.5663 | 0.0068 | 0.0057 | 83.2794
3.5 | 0.622 | 0.00684 | 0.0059 | 90.9357
4 | 0.6771 | 0.00691 | 0.0061 | 97.9884
4.5 | 0.7034 | 0.00529 | 0.0122 | 132.9679
5 | 0.7557 | 0.00527 | 0.0132 | 143.3966
5.5 | 0.8189 | 0.00549 | 0.0116 | 149.1621
6 | 0.8825 | 0.00566 | 0.0098 | 155.9187
6.5 | 0.9522 | 0.00594 | 0.0066 | 160.303
7 | 1.0151 | 0.00614 | 0.0049 | 165.3257
7.5 | 1.0755 | 0.00635 | 0.0037 | 169.3701
8 | 1.1341 | 0.00662 | 0.0028 | 171.3142
8.5 | 1.188 | 0.00685 | 0.003 | 173.4307
9 | 1.2492 | 0.00717 | 0.0014 | 174.2259
9.5 | 1.3086 | 0.0077 | -0.0001 | 169.9481
10 | 1.3673 | 0.00825 | -0.0015 | 165.7333
10.5 | 1.4247 | 0.00888 | -0.0026 | 160.4392
11 | 1.4786 | 0.00992 | -0.0035 | 149.0524
11.5 | 1.526 | 0.01173 | -0.0038 | 130.0938
12 | 1.559 | 0.01331 | -0.001 | 117.13
12.5 | 1.5853 | 0.01456 | 0.0034 | 108.8805
13 | 1.6126 | 0.01569 | 0.0074 | 102.7788
13.5 | 1.638 | 0.01683 | 0.0115 | 97.3262
14 | 1.6542 | 0.01803 | 0.017 | 91.7471
14.5 | 1.6657 | 0.01966 | 0.0219 | 84.7253
15 | 1.6751 | 0.02226 | 0.0246 | 75.2516
15.5 | 1.6787 | 0.02643 | 0.0248 | 63.5149
16 | 1.6745 | 0.0326 | 0.0228 | 51.365
16.5 | 1.6534 | 0.04138 | 0.0195 | 39.9565
17 | 1.6067 | 0.05332 | 0.0154 | 30.1332
17.5 | 1.5518 | 0.06625 | 0.0111 | 23.4234
18 | 1.5026 | 0.07901 | 0.0065 | 19.0178
18.5 | 1.4606 | 0.09127 | 0.0018 | 16.0031
19 | 1.4244 | 0.10311 | -0.0029 | 13.8144
19.5 | 1.3992 | 0.11355 | -0.0072 | 12.3223
20 | 1.3783 | 0.12354 | -0.0115 | 11.1567

## 77. Re 5M Mach 0.25 (1)
BIGFOIL.COM POLAR EXPORT
NACA44110
NACA44110 |  |  |  | Cl Max: | 1.448 | at alpha= | 11.5 | deg
JavaFoil+Calcfoil stall+Eppler ext transition |  |  |  | L/D Max: | 150.121 | at alpha= | 9 | deg
Re: | 5000000 |  |  | Cd Min: | 0.00826 | at alpha= | 4 | deg
Mach: | 0.25 |  |  | Cl=0 at alpha= | -1.8136 | deg
|  |  |  | @ Cl=0.1, Cd= | 0.010096
|  |  |  | @ Cl=0.4, Cd= | 0.010325
|  |  |  | @ Cl=0.6, Cd= | 0.010204
alpha (deg) | Cl | Cd | Cm | Cl/Cd
-13 | -0.064 | 0.09563 | 0.003 | -0.668
-12.5 | -0.113 | 0.09 | 0.003 | -1.254
-12 | -0.174 | 0.08659 | 0.003 | -2.014
-11.5 | -0.217 | 0.08171 | 0.003 | -2.654
-11 | -0.252 | 0.07749 | 0.004 | -3.258
-10.5 | -0.283 | 0.07384 | 0.004 | -3.834
-10 | -0.309 | 0.06939 | 0.004 | -4.453
-9.5 | -0.33 | 0.06579 | 0.004 | -5.017
-9 | -0.346 | 0.06198 | 0.004 | -5.581
-8.5 | -0.356 | 0.05837 | 0.004 | -6.105
-8 | -0.361 | 0.05489 | 0.004 | -6.575
-7.5 | -0.36 | 0.05157 | 0.004 | -6.971
-7 | -0.352 | 0.04874 | 0.004 | -7.224
-6.5 | -0.339 | 0.04548 | 0.004 | -7.451
-6 | -0.32 | 0.0427 | 0.004 | -7.493
-5.5 | -0.296 | 0.04006 | 0.004 | -7.38
-5 | -0.266 | 0.03771 | 0.004 | -7.066
-4.5 | -0.233 | 0.03563 | 0.004 | -6.537
-4 | -0.196 | 0.03362 | 0.005 | -5.817
-3.5 | -0.155 | 0.03178 | 0.005 | -4.866
-3 | -0.111 | 0.03011 | 0.005 | -3.696
-2.5 | -0.066 | 0.02806 | 0.005 | -2.349
-2 | -0.022 | 0.00976 | 0.008 | -2.299
-1.5 | 0.037 | 0.01026 | 0.008 | 3.623
-1 | 0.098 | 0.01012 | 0.008 | 9.672
-0.5 | 0.159 | 0.00939 | 0.008 | 16.962
0 | 0.221 | 0.00992 | 0.008 | 22.288
0.5 | 0.283 | 0.00986 | 0.008 | 28.693
1 | 0.345 | 0.01037 | 0.008 | 33.248
1.5 | 0.406 | 0.01032 | 0.008 | 39.298
2 | 0.467 | 0.01022 | 0.007 | 45.662
2.5 | 0.527 | 0.01018 | 0.007 | 51.824
3 | 0.588 | 0.01018 | 0.007 | 57.765
3.5 | 0.648 | 0.0103 | 0.007 | 62.971
4 | 0.709 | 0.00826 | 0.007 | 85.776
4.5 | 0.769 | 0.0084 | 0.006 | 91.572
5 | 0.829 | 0.00851 | 0.006 | 97.313
5.5 | 0.888 | 0.00844 | 0.006 | 105.279
6 | 0.947 | 0.00867 | 0.006 | 109.203
6.5 | 1.006 | 0.00886 | 0.005 | 113.537
7 | 1.065 | 0.00866 | 0.005 | 122.975
7.5 | 1.122 | 0.00859 | 0.005 | 130.665
8 | 1.179 | 0.0086 | 0.004 | 137.071
8.5 | 1.235 | 0.00872 | 0.004 | 141.705
9 | 1.29 | 0.00859 | 0.004 | 150.121
9.5 | 1.339 | 0.00971 | 0.003 | 137.832
10 | 1.379 | 0.01038 | 0.003 | 132.833
10.5 | 1.412 | 0.01129 | 0.003 | 125.096
11 | 1.436 | 0.01259 | 0.002 | 114.009
11.5 | 1.448 | 0.01472 | 0.002 | 98.314
12 | 1.393 | 0.0314 | 0.001 | 44.364
12.5 | 1.397 | 0.03582 | 0.001 | 38.993
13 | 1.394 | 0.04023 | 0.001 | 34.657
13.5 | 1.383 | 0.04472 | 0 | 30.922
14 | 1.36 | 0.04948 | 0 | 27.479
14.5 | 1.327 | 0.05465 | 0 | 24.273
15 | 1.284 | 0.06009 | -0.001 | 21.368
15.5 | 1.232 | 0.06573 | -0.001 | 18.742
16 | 1.171 | 0.07193 | -0.002 | 16.275
16.5 | 1.101 | 0.0783 | -0.002 | 14.061

## 78. Re 5M Mach 0.25 (2)
BIGFOIL.COM POLAR EXPORT
NACA44110
NACA44110 |  |  |  | Cl Max: | 1.6452 | at alpha= | 14 | deg
XFOIL ncrit=9 |  |  |  | L/D Max: | 175.027 | at alpha= | 9 | deg
Re: | 5000000 |  |  | Cd Min: | 0.12785 | at alpha= | 19 | deg
Mach: | 0.25 |  |  | Cl=0 at alpha= | -2.1093 | deg
|  |  |  | @ Cl=0.1, Cd= | 0.0071003
|  |  |  | @ Cl=0.4, Cd= | 0.0067948
|  |  |  | @ Cl=0.6, Cd= | 0.0068801
alpha (deg) | Cl | Cd | Cm | Cl/Cd
-10.5 | -0.3454 | 0.11021 | -0.0087 | -3.134
-9.5 | -0.328 | 0.09719 | -0.0139 | -3.3748
-8.5 | -0.3342 | 0.08141 | -0.0202 | -4.1051
-6.5 | -0.3459 | 0.05188 | -0.0238 | -6.6673
-5.5 | -0.3863 | 0.01031 | -0.007 | -37.4685
-5 | -0.3289 | 0.00956 | -0.0058 | -34.4038
-4.5 | -0.2715 | 0.00901 | -0.0045 | -30.1332
-4 | -0.214 | 0.00864 | -0.0034 | -24.7685
-3.5 | -0.1582 | 0.00807 | -0.002 | -19.6035
-3 | -0.1018 | 0.00776 | -0.0008 | -13.1186
-2.5 | -0.0447 | 0.00753 | 0.0002 | -5.9363
-2 | 0.0125 | 0.00738 | 0.0011 | 1.6938
-1.5 | 0.0687 | 0.00716 | 0.0021 | 9.595
-1 | 0.1264 | 0.00705 | 0.0028 | 17.9291
-0.5 | 0.1832 | 0.00695 | 0.0035 | 26.3597
0 | 0.241 | 0.00688 | 0.004 | 35.0291
0.5 | 0.2985 | 0.00682 | 0.0045 | 43.7683
1 | 0.356 | 0.00681 | 0.005 | 52.2761
1.5 | 0.4139 | 0.00679 | 0.0054 | 60.9573
2 | 0.4716 | 0.00681 | 0.0057 | 69.2511
2.5 | 0.5293 | 0.00684 | 0.006 | 77.383
3 | 0.5872 | 0.00686 | 0.0063 | 85.5977
3.5 | 0.6446 | 0.00695 | 0.0066 | 92.7482
4 | 0.7024 | 0.00698 | 0.0069 | 100.6304
4.5 | 0.7305 | 0.00543 | 0.013 | 134.5304
5 | 0.7828 | 0.00542 | 0.0145 | 144.428
5.5 | 0.8501 | 0.00559 | 0.0127 | 152.0751
6 | 0.9149 | 0.00582 | 0.0114 | 157.1993
6.5 | 0.9881 | 0.0061 | 0.0083 | 161.9836
7 | 1.0545 | 0.00632 | 0.0066 | 166.8513
7.5 | 1.1176 | 0.00662 | 0.0056 | 168.8218
8 | 1.1803 | 0.00683 | 0.0048 | 172.8111
8.5 | 1.2367 | 0.00716 | 0.0054 | 172.7235
9 | 1.3022 | 0.00744 | 0.0039 | 175.0269
9.5 | 1.3649 | 0.00806 | 0.0028 | 169.3424
10 | 1.4275 | 0.00865 | 0.0018 | 165.0289
10.5 | 1.487 | 0.00952 | 0.0011 | 156.1975
11 | 1.5417 | 0.01096 | 0.0008 | 140.6661
11.5 | 1.58 | 0.01333 | 0.0027 | 118.5296
12 | 1.6005 | 0.01494 | 0.0088 | 107.1285
12.5 | 1.6213 | 0.0164 | 0.0145 | 98.8598
13 | 1.6338 | 0.01777 | 0.0216 | 91.9415
13.5 | 1.6403 | 0.01974 | 0.0275 | 83.0952
14 | 1.6452 | 0.02314 | 0.03 | 71.0977
14.5 | 1.6439 | 0.02878 | 0.0288 | 57.1195
15 | 1.6189 | 0.03821 | 0.025 | 42.3685
15.5 | 1.5731 | 0.04992 | 0.0209 | 31.5124
16 | 1.5119 | 0.06311 | 0.0165 | 23.9566
16.5 | 1.4588 | 0.07575 | 0.012 | 19.2581
17 | 1.4167 | 0.08772 | 0.0074 | 16.1503
17.5 | 1.3876 | 0.09835 | 0.0032 | 14.1088
18 | 1.3658 | 0.10821 | -0.0008 | 12.6218
18.5 | 1.3457 | 0.11801 | -0.0049 | 11.4033
19 | 1.3273 | 0.12785 | -0.0094 | 10.3817

## 79. Re 5M Mach 0.50 (1)
BIGFOIL.COM POLAR EXPORT
NACA44110
NACA44110 |  |  |  | Cl Max: | 1.389 | at alpha= | 10 | deg
JavaFoil+Calcfoil stall+Eppler ext transition |  |  |  | L/D Max: | 132.179 | at alpha= | 6.5 | deg
Re: | 5000000 |  |  | Cd Min: | 0.00833 | at alpha= | 4.5 | deg
Mach: | 0.5 |  |  | Cl=0 at alpha= | -1.8173 | deg
|  |  |  | @ Cl=0.1, Cd= | 0.023679
|  |  |  | @ Cl=0.4, Cd= | 0.0098753
|  |  |  | @ Cl=0.6, Cd= | 0.01047
alpha (deg) | Cl | Cd | Cm | Cl/Cd
-20 | -0.956 | 0.14763 | 0.002 | -6.476
-19.5 | -0.931 | 0.13818 | 0.002 | -6.739
-19 | -0.906 | 0.13146 | 0.002 | -6.894
-18.5 | -0.88 | 0.14783 | 0.002 | -5.95
-18 | -0.854 | 0.13027 | 0.002 | -6.555
-17.5 | -0.829 | 0.12106 | 0.003 | -6.846
-17 | -0.804 | 0.11385 | 0.003 | -7.059
-16.5 | -0.778 | 0.10729 | 0.003 | -7.255
-16 | -0.751 | 0.11691 | 0.003 | -6.425
-15.5 | -0.726 | 0.1049 | 0.003 | -6.917
-15 | -0.7 | 0.09817 | 0.003 | -7.131
-14.5 | -0.675 | 0.09159 | 0.004 | -7.364
-14 | -0.648 | 0.10261 | 0.004 | -6.311
-13.5 | -0.622 | 0.09079 | 0.004 | -6.847
-13 | -0.596 | 0.08254 | 0.004 | -7.218
-12.5 | -0.57 | 0.07663 | 0.004 | -7.44
-12 | -0.543 | 0.0778 | 0.004 | -6.982
-11.5 | -0.517 | 0.07405 | 0.004 | -6.98
-11 | -0.491 | 0.0694 | 0.004 | -7.07
-10.5 | -0.465 | 0.06388 | 0.004 | -7.275
-10 | -0.438 | 0.06431 | 0.004 | -6.808
-9.5 | -0.411 | 0.06058 | 0.004 | -6.79
-9 | -0.385 | 0.05665 | 0.005 | -6.797
-8.5 | -0.358 | 0.05598 | 0.005 | -6.401
-8 | -0.332 | 0.05261 | 0.005 | -6.306
-7.5 | -0.305 | 0.0498 | 0.005 | -6.128
-7 | -0.278 | 0.04902 | 0.005 | -5.681
-6.5 | -0.252 | 0.04594 | 0.005 | -5.481
-6 | -0.225 | 0.0432 | 0.005 | -5.21
-5.5 | -0.198 | 0.04259 | 0.004 | -4.656
-5 | -0.172 | 0.03986 | 0.005 | -4.305
-4.5 | -0.145 | 0.0393 | 0.004 | -3.681
-4 | -0.118 | 0.03681 | 0.004 | -3.204
-3.5 | -0.114 | 0.03597 | 0.004 | -3.167
-3 | -0.107 | 0.03442 | 0.004 | -3.113
-2.5 | -0.067 | 0.03219 | 0.005 | -2.096
-2 | -0.019 | 0.03037 | 0.005 | -0.64
-1.5 | 0.033 | 0.02868 | 0.005 | 1.148
-1 | 0.089 | 0.02562 | 0.006 | 3.467
-0.5 | 0.177 | 0.01009 | 0.009 | 17.503
0 | 0.246 | 0.00997 | 0.009 | 24.66
0.5 | 0.315 | 0.00988 | 0.009 | 31.915
1 | 0.384 | 0.00988 | 0.009 | 38.923
1.5 | 0.452 | 0.00986 | 0.009 | 45.889
2 | 0.52 | 0.00986 | 0.008 | 52.748
2.5 | 0.588 | 0.01045 | 0.008 | 56.218
3 | 0.655 | 0.01056 | 0.008 | 62.002
3.5 | 0.722 | 0.01069 | 0.008 | 67.478
4 | 0.788 | 0.01029 | 0.007 | 76.583
4.5 | 0.854 | 0.00833 | 0.007 | 102.591
5 | 0.92 | 0.00841 | 0.007 | 109.4
5.5 | 0.984 | 0.00861 | 0.007 | 114.363
6 | 1.048 | 0.00866 | 0.006 | 121.053
6.5 | 1.11 | 0.0084 | 0.006 | 132.179
7 | 1.17 | 0.00948 | 0.006 | 123.412
7.5 | 1.226 | 0.0101 | 0.005 | 121.401
8 | 1.278 | 0.01093 | 0.005 | 116.931
8.5 | 1.323 | 0.01225 | 0.005 | 107.967
9 | 1.362 | 0.01424 | 0.004 | 95.603
9.5 | 1.386 | 0.017 | 0.004 | 81.55
10 | 1.389 | 0.02085 | 0.003 | 66.594
10.5 | 1.368 | 0.02598 | 0.003 | 52.642
11 | 1.261 | 0.04998 | 0.002 | 25.223
11.5 | 0.923 | 0.0593 | 0.002 | 15.562
12 | 0.809 | 0.06506 | 0.001 | 12.441
12.5 | 0.835 | 0.07284 | 0.001 | 11.461
13 | 0.863 | 0.07621 | 0.001 | 11.321
13.5 | 0.888 | 0.08433 | 0 | 10.534
14 | 0.916 | 0.08773 | 0 | 10.443
14.5 | 0.941 | 0.09714 | -0.001 | 9.683
15 | 0.967 | 0.10045 | -0.001 | 9.625

## 80. Re 5M Mach 0.50 (2)
BIGFOIL.COM POLAR EXPORT
NACA44110
NACA44110 |  |  |  | Cl Max: | 1.7227 | at alpha= | 10 | deg
XFOIL ncrit=9 |  |  |  | L/D Max: | 171.088 | at alpha= | 8 | deg
Re: | 5000000 |  |  | Cd Min: | 0.26342 | at alpha= | -20 | deg
Mach: | 0.5 |  |  | Cl=0 at alpha= | -2.3127 | deg
|  |  |  | @ Cl=0.1, Cd= | 0.0078715
|  |  |  | @ Cl=0.4, Cd= | 0.00709
|  |  |  | @ Cl=0.6, Cd= | 0.0071605
alpha (deg) | Cl | Cd | Cm | Cl/Cd
-20 | -0.7513 | 0.26342 | 0.0803 | -2.8521
-19.5 | -0.7288 | 0.25575 | 0.0758 | -2.8497
-19 | -0.7063 | 0.24806 | 0.0713 | -2.8473
-18.5 | -0.6842 | 0.24032 | 0.0669 | -2.847
-17 | -0.6207 | 0.21738 | 0.0546 | -2.8554
-16.5 | -0.599 | 0.21065 | 0.051 | -2.8436
-16 | -0.5778 | 0.20353 | 0.0474 | -2.8389
-15.5 | -0.5562 | 0.19594 | 0.0438 | -2.8386
-15 | -0.5362 | 0.18849 | 0.0405 | -2.8447
-14.5 | -0.5167 | 0.18106 | 0.0371 | -2.8538
-14 | -0.4494 | 0.16768 | 0.0177 | -2.6801
-13.5 | -0.4317 | 0.16055 | 0.0147 | -2.6889
-13 | -0.414 | 0.15345 | 0.0115 | -2.6979
-12.5 | -0.3952 | 0.14667 | 0.0082 | -2.6945
-12 | -0.3784 | 0.13899 | 0.0047 | -2.7225
-11.5 | -0.3569 | 0.13259 | 0.0017 | -2.6918
-11 | -0.3436 | 0.12471 | -0.0018 | -2.7552
-10.5 | -0.323 | 0.11836 | -0.0048 | -2.729
-10 | -0.3061 | 0.11164 | -0.0078 | -2.7418
-9.5 | -0.2917 | 0.10487 | -0.0108 | -2.7815
-9 | -0.2768 | 0.09833 | -0.0137 | -2.815
-8.5 | -0.267 | 0.09107 | -0.0167 | -2.9318
-8 | -0.2562 | 0.08453 | -0.0195 | -3.0309
-7.5 | -0.2457 | 0.0785 | -0.0222 | -3.1299
-7 | -0.245 | 0.07211 | -0.0256 | -3.3976
-6.5 | -0.2656 | 0.06495 | -0.0265 | -4.0893
-6 | -0.2578 | 0.05851 | -0.0277 | -4.4061
-5.5 | -0.2333 | 0.05368 | -0.0278 | -4.3461
-5 | -0.2072 | 0.04797 | -0.0272 | -4.3194
-4.5 | -0.1762 | 0.04196 | -0.0256 | -4.1992
-4 | -0.1392 | 0.03624 | -0.0231 | -3.8411
-3.5 | -0.1002 | 0.03016 | -0.0192 | -3.3223
-3 | -0.0554 | 0.02509 | -0.0151 | -2.2081
-2 | 0.0252 | 0.00874 | -0.0043 | 2.8833
-1.5 | 0.0891 | 0.00795 | -0.0018 | 11.2075
-1 | 0.153 | 0.00749 | 0.0005 | 20.4272
-0.5 | 0.2185 | 0.00731 | 0.0022 | 29.8906
0 | 0.2839 | 0.00716 | 0.0037 | 39.6508
0.5 | 0.3503 | 0.00709 | 0.0049 | 49.4076
1 | 0.4162 | 0.00709 | 0.006 | 58.7024
1.5 | 0.4829 | 0.00707 | 0.0069 | 68.3027
2 | 0.5496 | 0.0071 | 0.0078 | 77.4085
2.5 | 0.6162 | 0.00718 | 0.0086 | 85.8217
3 | 0.6835 | 0.00724 | 0.0094 | 94.4061
3.5 | 0.7504 | 0.00736 | 0.0103 | 101.9565
4 | 0.818 | 0.00746 | 0.0112 | 109.6515
4.5 | 0.8612 | 0.00635 | 0.0165 | 135.622
5 | 0.908 | 0.00602 | 0.0221 | 150.8306
5.5 | 0.9915 | 0.00627 | 0.0202 | 158.134
6 | 1.0685 | 0.00661 | 0.0199 | 161.649
6.5 | 1.1581 | 0.00698 | 0.0174 | 165.9169
7 | 1.2425 | 0.00736 | 0.0163 | 168.8179
7.5 | 1.3218 | 0.00778 | 0.0165 | 169.8972
8 | 1.3995 | 0.00818 | 0.0174 | 171.088
8.5 | 1.4754 | 0.00872 | 0.019 | 169.1972
9 | 1.5608 | 0.00919 | 0.0193 | 169.8368
9.5 | 1.6441 | 0.00993 | 0.0202 | 165.569
10 | 1.7227 | 0.0111 | 0.0218 | 155.1982
11.5 | 1.6782 | 0.02373 | 0.0458 | 70.7206
12 | 1.6156 | 0.03623 | 0.0402 | 44.5929
13 | 1.4685 | 0.06099 | 0.0318 | 24.0777
13.5 | 1.4003 | 0.07348 | 0.0265 | 19.0569
14 | 1.3425 | 0.08603 | 0.0208 | 15.605
14.5 | 1.3002 | 0.09765 | 0.0155 | 13.3149
15 | 1.2631 | 0.10927 | 0.01 | 11.5594

## 81. Re 6M Mach 0.00 (1)
BIGFOIL.COM POLAR EXPORT
NACA44110
NACA44110 |  |  |  | Cl Max: | 1.464 | at alpha= | 12 | deg
JavaFoil+Calcfoil stall+Eppler ext transition |  |  |  | L/D Max: | 153.062 | at alpha= | 9.5 | deg
Re: | 6000000 |  |  | Cd Min: | 0.00784 | at alpha= | 4 | deg
Mach: | 0 |  |  | Cl=0 at alpha= | -1.8103 | deg
|  |  |  | @ Cl=0.1, Cd= | 0.0095966
|  |  |  | @ Cl=0.4, Cd= | 0.009807
|  |  |  | @ Cl=0.6, Cd= | 0.010037
alpha (deg) | Cl | Cd | Cm | Cl/Cd
-16 | -0.378 | 0.12337 | 0.002 | -3.065
-15.5 | -0.391 | 0.1168 | 0.003 | -3.346
-15 | -0.403 | 0.11101 | 0.003 | -3.632
-14.5 | -0.414 | 0.10629 | 0.003 | -3.896
-14 | -0.424 | 0.10094 | 0.003 | -4.204
-13.5 | -0.434 | 0.09621 | 0.003 | -4.509
-13 | -0.442 | 0.09055 | 0.003 | -4.885
-12.5 | -0.45 | 0.08582 | 0.003 | -5.242
-12 | -0.456 | 0.08154 | 0.003 | -5.591
-11.5 | -0.46 | 0.07721 | 0.003 | -5.963
-11 | -0.463 | 0.07284 | 0.003 | -6.356
-10.5 | -0.463 | 0.06864 | 0.004 | -6.752
-10 | -0.461 | 0.06496 | 0.004 | -7.102
-9.5 | -0.457 | 0.06128 | 0.004 | -7.453
-9 | -0.449 | 0.05777 | 0.004 | -7.776
-8.5 | -0.439 | 0.05428 | 0.004 | -8.079
-8 | -0.425 | 0.05123 | 0.004 | -8.288
-7.5 | -0.407 | 0.04817 | 0.004 | -8.456
-7 | -0.387 | 0.04539 | 0.004 | -8.517
-6.5 | -0.362 | 0.0428 | 0.004 | -8.465
-6 | -0.335 | 0.04035 | 0.004 | -8.297
-5.5 | -0.304 | 0.03804 | 0.004 | -7.993
-5 | -0.27 | 0.03591 | 0.004 | -7.527
-4.5 | -0.234 | 0.03392 | 0.005 | -6.89
-4 | -0.195 | 0.03197 | 0.005 | -6.091
-3.5 | -0.153 | 0.03003 | 0.005 | -5.103
-3 | -0.11 | 0.0279 | 0.005 | -3.956
-2.5 | -0.079 | 0.01008 | 0.008 | -7.813
-2 | -0.022 | 0.00992 | 0.008 | -2.205
-1.5 | 0.036 | 0.00979 | 0.008 | 3.691
-1 | 0.095 | 0.0096 | 0.008 | 9.889
-0.5 | 0.154 | 0.00956 | 0.008 | 16.16
0 | 0.214 | 0.01011 | 0.008 | 21.179
0.5 | 0.274 | 0.01 | 0.008 | 27.41
1 | 0.334 | 0.00987 | 0.008 | 33.816
1.5 | 0.393 | 0.00982 | 0.007 | 40.046
2 | 0.452 | 0.00971 | 0.007 | 46.539
2.5 | 0.511 | 0.00969 | 0.007 | 52.753
3 | 0.57 | 0.00969 | 0.007 | 58.811
3.5 | 0.628 | 0.01036 | 0.007 | 60.686
4 | 0.687 | 0.00784 | 0.006 | 87.624
4.5 | 0.745 | 0.00826 | 0.006 | 90.271
5 | 0.803 | 0.00835 | 0.006 | 96.193
5.5 | 0.861 | 0.00841 | 0.006 | 102.418
6 | 0.919 | 0.0086 | 0.005 | 106.859
6.5 | 0.976 | 0.00988 | 0.005 | 98.831
7 | 1.033 | 0.00937 | 0.005 | 110.312
7.5 | 1.09 | 0.00875 | 0.005 | 124.531
8 | 1.146 | 0.00911 | 0.004 | 125.859
8.5 | 1.202 | 0.00861 | 0.004 | 139.541
9 | 1.256 | 0.00871 | 0.004 | 144.176
9.5 | 1.307 | 0.00854 | 0.003 | 153.062
10 | 1.352 | 0.00935 | 0.003 | 144.608
10.5 | 1.392 | 0.00992 | 0.003 | 140.283
11 | 1.425 | 0.0107 | 0.002 | 133.179
11.5 | 1.45 | 0.01183 | 0.002 | 122.613
12 | 1.464 | 0.0138 | 0.001 | 106.075
12.5 | 1.421 | 0.02741 | 0.001 | 51.823
13 | 1.43 | 0.03111 | 0.001 | 45.971
13.5 | 1.435 | 0.03504 | 0 | 40.941
14 | 1.433 | 0.03894 | 0 | 36.796
14.5 | 1.426 | 0.04315 | 0 | 33.047
15 | 1.414 | 0.04744 | -0.001 | 29.808
15.5 | 1.397 | 0.05196 | -0.001 | 26.892
16 | 1.376 | 0.05665 | -0.002 | 24.291
16.5 | 1.351 | 0.06161 | -0.002 | 21.921
17 | 1.321 | 0.06678 | -0.002 | 19.781

## 82. Re 6M Mach 0.00 (2)
BIGFOIL.COM POLAR EXPORT
NACA44110
NACA44110 |  |  |  | Cl Max: | 1.7092 | at alpha= | 16 | deg
XFOIL ncrit=9 |  |  |  | L/D Max: | 179.839 | at alpha= | 9 | deg
Re: | 6000000 |  |  | Cd Min: | 0.11399 | at alpha= | 20 | deg
Mach: | 0 |  |  | Cl=0 at alpha= | -2.0814 | deg
|  |  |  | @ Cl=0.1, Cd= | 0.0067641
|  |  |  | @ Cl=0.4, Cd= | 0.0065121
|  |  |  | @ Cl=0.6, Cd= | 0.0066171
alpha (deg) | Cl | Cd | Cm | Cl/Cd
-9.5 | -0.79 | 0.01329 | -0.0105 | -59.4432
-9 | -0.7399 | 0.01225 | -0.0093 | -60.4
-8.5 | -0.6887 | 0.01139 | -0.0082 | -60.4653
-8 | -0.6367 | 0.01075 | -0.0072 | -59.2279
-7.5 | -0.584 | 0.01028 | -0.0063 | -56.8093
-7 | -0.5307 | 0.00988 | -0.0054 | -53.7146
-6.5 | -0.4784 | 0.00917 | -0.0043 | -52.1701
-6 | -0.4251 | 0.00873 | -0.0034 | -48.6942
-5 | -0.3172 | 0.00816 | -0.0019 | -38.8725
-4.5 | -0.2628 | 0.00793 | -0.0011 | -33.14
-4 | -0.2084 | 0.00775 | -0.0005 | -26.8903
-3.5 | -0.1551 | 0.00739 | 0.0005 | -20.9878
-3 | -0.1007 | 0.00723 | 0.0012 | -13.9281
-2.5 | -0.0458 | 0.00708 | 0.0018 | -6.4689
-2 | 0.0089 | 0.00695 | 0.0024 | 1.2806
-1.5 | 0.0636 | 0.00681 | 0.003 | 9.3392
-1 | 0.1191 | 0.00674 | 0.0034 | 17.6706
-0.5 | 0.1739 | 0.00666 | 0.0039 | 26.1111
0 | 0.2297 | 0.0066 | 0.0042 | 34.803
0.5 | 0.285 | 0.00655 | 0.0045 | 43.5115
1 | 0.3404 | 0.00654 | 0.0048 | 52.0489
1.5 | 0.3962 | 0.00651 | 0.0051 | 60.8602
2 | 0.4516 | 0.00654 | 0.0053 | 69.052
2.5 | 0.5072 | 0.00656 | 0.0055 | 77.3171
3 | 0.5629 | 0.00657 | 0.0056 | 85.6773
3.5 | 0.618 | 0.00664 | 0.0058 | 93.0723
4 | 0.6734 | 0.00667 | 0.0059 | 100.9595
4.5 | 0.7056 | 0.00527 | 0.0105 | 133.8899
5 | 0.7498 | 0.00509 | 0.0132 | 147.3084
5.5 | 0.8098 | 0.00522 | 0.0122 | 155.1341
6 | 0.8683 | 0.0054 | 0.0115 | 160.7963
6.5 | 0.9374 | 0.00565 | 0.0082 | 165.9115
7 | 1.0016 | 0.00584 | 0.0061 | 171.5068
7.5 | 1.0612 | 0.00609 | 0.0049 | 174.2529
8 | 1.1201 | 0.00629 | 0.0038 | 178.0763
8.5 | 1.1755 | 0.00655 | 0.0035 | 179.4656
9 | 1.2319 | 0.00685 | 0.0028 | 179.8394
9.5 | 1.2902 | 0.00743 | 0.0013 | 173.6474
10 | 1.3486 | 0.00792 | -0.0001 | 170.2778
10.5 | 1.4046 | 0.00866 | -0.0013 | 162.194
11 | 1.4576 | 0.0097 | -0.0022 | 150.268
11.5 | 1.5049 | 0.01142 | -0.0026 | 131.7776
12 | 1.5527 | 0.01291 | -0.003 | 120.2711
13 | 1.614 | 0.0149 | 0.004 | 108.3221
13.5 | 1.6429 | 0.01589 | 0.0076 | 103.3921
14 | 1.6679 | 0.017 | 0.0115 | 98.1118
14.5 | 1.6831 | 0.01813 | 0.017 | 92.8351
15 | 1.6943 | 0.01991 | 0.0212 | 85.0979
15.5 | 1.706 | 0.0224 | 0.0234 | 76.1607
16 | 1.7092 | 0.02661 | 0.0235 | 64.2315
16.5 | 1.7031 | 0.0329 | 0.0215 | 51.766
17 | 1.6797 | 0.04188 | 0.0182 | 40.1074
17.5 | 1.6369 | 0.05331 | 0.0143 | 30.7053
18 | 1.5779 | 0.06684 | 0.0098 | 23.6071
18.5 | 1.5288 | 0.07966 | 0.0051 | 19.1916
19 | 1.4876 | 0.09188 | 0.0005 | 16.1907
19.5 | 1.4545 | 0.10321 | -0.004 | 14.0926
20 | 1.427 | 0.11399 | -0.0085 | 12.5186

## 83. Re 6M Mach 0.10 (1)
BIGFOIL.COM POLAR EXPORT
NACA44110
NACA44110 |  |  |  | Cl Max: | 1.451 | at alpha= | 11.5 | deg
JavaFoil+Calcfoil stall+Eppler ext transition |  |  |  | L/D Max: | 152.032 | at alpha= | 9.5 | deg
Re: | 6000000 |  |  | Cd Min: | 0.00786 | at alpha= | 4 | deg
Mach: | 0.1 |  |  | Cl=0 at alpha= | -1.8103 | deg
|  |  |  | @ Cl=0.1, Cd= | 0.0096317
|  |  |  | @ Cl=0.4, Cd= | 0.0098149
|  |  |  | @ Cl=0.6, Cd= | 0.010025
alpha (deg) | Cl | Cd | Cm | Cl/Cd
-15 | -0.362 | 0.11192 | 0.003 | -3.237
-14.5 | -0.375 | 0.10679 | 0.003 | -3.515
-14 | -0.388 | 0.10225 | 0.003 | -3.793
-13.5 | -0.4 | 0.09696 | 0.003 | -4.124
-13 | -0.411 | 0.09206 | 0.003 | -4.464
-12.5 | -0.421 | 0.08652 | 0.003 | -4.867
-12 | -0.43 | 0.08237 | 0.003 | -5.219
-11.5 | -0.437 | 0.07782 | 0.003 | -5.616
-11 | -0.442 | 0.07348 | 0.003 | -6.02
-10.5 | -0.445 | 0.06926 | 0.004 | -6.433
-10 | -0.446 | 0.06567 | 0.004 | -6.792
-9.5 | -0.444 | 0.06191 | 0.004 | -7.169
-9 | -0.439 | 0.05823 | 0.004 | -7.531
-8.5 | -0.43 | 0.05476 | 0.004 | -7.853
-8 | -0.418 | 0.05165 | 0.004 | -8.093
-7.5 | -0.402 | 0.04868 | 0.004 | -8.266
-7 | -0.383 | 0.04572 | 0.004 | -8.377
-6.5 | -0.36 | 0.04305 | 0.004 | -8.362
-6 | -0.333 | 0.04059 | 0.004 | -8.214
-5.5 | -0.303 | 0.03826 | 0.004 | -7.928
-5 | -0.27 | 0.03617 | 0.004 | -7.466
-4.5 | -0.234 | 0.03414 | 0.005 | -6.848
-4 | -0.195 | 0.03214 | 0.005 | -6.066
-3.5 | -0.153 | 0.03032 | 0.005 | -5.063
-3 | -0.11 | 0.02803 | 0.005 | -3.938
-2.5 | -0.079 | 0.01008 | 0.008 | -7.843
-2 | -0.022 | 0.00999 | 0.008 | -2.197
-1.5 | 0.036 | 0.00983 | 0.008 | 3.691
-1 | 0.095 | 0.00964 | 0.008 | 9.898
-0.5 | 0.155 | 0.00954 | 0.008 | 16.273
0 | 0.215 | 0.01012 | 0.008 | 21.271
0.5 | 0.276 | 0.01002 | 0.008 | 27.5
1 | 0.336 | 0.00993 | 0.008 | 33.787
1.5 | 0.395 | 0.00982 | 0.007 | 40.229
2 | 0.454 | 0.00976 | 0.007 | 46.558
2.5 | 0.514 | 0.00969 | 0.007 | 52.983
3 | 0.573 | 0.0097 | 0.007 | 59.058
3.5 | 0.632 | 0.01041 | 0.007 | 60.661
4 | 0.69 | 0.00786 | 0.006 | 87.875
4.5 | 0.749 | 0.00832 | 0.006 | 90.016
5 | 0.807 | 0.00843 | 0.006 | 95.75
5.5 | 0.865 | 0.00851 | 0.006 | 101.679
6 | 0.923 | 0.0087 | 0.006 | 106.178
6.5 | 0.981 | 0.00996 | 0.005 | 98.537
7 | 1.038 | 0.00943 | 0.005 | 110.116
7.5 | 1.095 | 0.00884 | 0.005 | 123.827
8 | 1.151 | 0.0087 | 0.004 | 132.312
8.5 | 1.207 | 0.00871 | 0.004 | 138.555
9 | 1.262 | 0.00881 | 0.004 | 143.144
9.5 | 1.312 | 0.00863 | 0.003 | 152.032
10 | 1.357 | 0.00946 | 0.003 | 143.429
10.5 | 1.396 | 0.01007 | 0.003 | 138.571
11 | 1.428 | 0.01091 | 0.002 | 130.856
11.5 | 1.451 | 0.01215 | 0.002 | 119.38
12 | 1.411 | 0.02362 | 0.001 | 59.759
12.5 | 1.418 | 0.02854 | 0.001 | 49.696
13 | 1.427 | 0.03221 | 0.001 | 44.302
13.5 | 1.43 | 0.03614 | 0 | 39.56
14 | 1.425 | 0.04022 | 0 | 35.436
14.5 | 1.415 | 0.04452 | 0 | 31.794
15 | 1.4 | 0.04893 | -0.001 | 28.614
15.5 | 1.375 | 0.05657 | -0.001 | 24.302
16 | 1.354 | 0.05848 | -0.002 | 23.158
16.5 | 1.324 | 0.06356 | -0.002 | 20.832

## 84. Re 6M Mach 0.10 (2)
BIGFOIL.COM POLAR EXPORT
NACA44110
NACA44110 |  |  |  | Cl Max: | 1.7012 | at alpha= | 15.5 | deg
XFOIL ncrit=9 |  |  |  | L/D Max: | 179.884 | at alpha= | 9 | deg
Re: | 6000000 |  |  | Cd Min: | 0.1196 | at alpha= | 20 | deg
Mach: | 0.1 |  |  | Cl=0 at alpha= | -2.0842 | deg
|  |  |  | @ Cl=0.1, Cd= | 0.0067687
|  |  |  | @ Cl=0.4, Cd= | 0.0065206
|  |  |  | @ Cl=0.6, Cd= | 0.0066281
alpha (deg) | Cl | Cd | Cm | Cl/Cd
-8.5 | -0.694 | 0.01231 | -0.0095 | -56.3769
-8 | -0.642 | 0.01134 | -0.0083 | -56.6138
-7.5 | -0.589 | 0.01067 | -0.0072 | -55.2015
-7 | -0.5353 | 0.01016 | -0.0062 | -52.687
-6.5 | -0.4812 | 0.00972 | -0.0053 | -49.5062
-6 | -0.4284 | 0.00888 | -0.0041 | -48.2432
-5.5 | -0.374 | 0.00855 | -0.0032 | -43.7427
-5 | -0.3194 | 0.00825 | -0.0023 | -38.7152
-4.5 | -0.2646 | 0.00799 | -0.0016 | -33.1164
-3.5 | -0.1559 | 0.00744 | 0.0002 | -20.9543
-3 | -0.1012 | 0.00726 | 0.001 | -13.9394
-2.5 | -0.0459 | 0.0071 | 0.0016 | -6.4648
-2 | 0.0093 | 0.00699 | 0.0022 | 1.3305
-1.5 | 0.0642 | 0.00682 | 0.0029 | 9.4135
-1 | 0.12 | 0.00674 | 0.0033 | 17.8042
-0.5 | 0.1752 | 0.00667 | 0.0038 | 26.2669
0 | 0.2313 | 0.0066 | 0.0042 | 35.0455
0.5 | 0.287 | 0.00656 | 0.0046 | 43.75
1 | 0.3428 | 0.00655 | 0.0049 | 52.3359
1.5 | 0.3989 | 0.00652 | 0.0051 | 61.181
2 | 0.4547 | 0.00655 | 0.0054 | 69.4198
2.5 | 0.5107 | 0.00656 | 0.0055 | 77.8506
3 | 0.5666 | 0.00658 | 0.0057 | 86.1094
3.5 | 0.6221 | 0.00666 | 0.0059 | 93.4084
4 | 0.678 | 0.00668 | 0.006 | 101.497
4.5 | 0.7104 | 0.0053 | 0.0106 | 134.0377
5 | 0.7547 | 0.00512 | 0.0134 | 147.4023
5.5 | 0.8152 | 0.00523 | 0.0125 | 155.87
6 | 0.874 | 0.00543 | 0.0118 | 160.9576
6.5 | 0.9438 | 0.00567 | 0.0085 | 166.455
7 | 1.0086 | 0.00587 | 0.0064 | 171.8228
7.5 | 1.0687 | 0.00613 | 0.0052 | 174.3393
8 | 1.1283 | 0.00632 | 0.0042 | 178.5285
8.5 | 1.1841 | 0.00661 | 0.0039 | 179.1377
9 | 1.2412 | 0.0069 | 0.0032 | 179.8841
9.5 | 1.3002 | 0.00748 | 0.0018 | 173.8235
10 | 1.3592 | 0.00799 | 0.0004 | 170.1126
10.5 | 1.4157 | 0.00874 | -0.0007 | 161.9794
11 | 1.4686 | 0.0099 | -0.0014 | 148.3434
11.5 | 1.5161 | 0.01166 | -0.0017 | 130.0257
12 | 1.5634 | 0.01315 | -0.0018 | 118.8897
12.5 | 1.5921 | 0.01424 | 0.0022 | 111.8048
13 | 1.622 | 0.0152 | 0.006 | 106.7105
13.5 | 1.6496 | 0.01626 | 0.0098 | 101.4514
14 | 1.6708 | 0.01744 | 0.0145 | 95.8028
14.5 | 1.6825 | 0.01877 | 0.0202 | 89.6377
15 | 1.6933 | 0.02094 | 0.0236 | 80.8644
15.5 | 1.7012 | 0.02425 | 0.0249 | 70.1526
16 | 1.6986 | 0.02976 | 0.0237 | 57.0766
16.5 | 1.6833 | 0.03766 | 0.0207 | 44.6973
17 | 1.6447 | 0.04862 | 0.0168 | 33.8276
17.5 | 1.5897 | 0.06146 | 0.0126 | 25.8656
18 | 1.5344 | 0.07477 | 0.0079 | 20.5216
18.5 | 1.4877 | 0.08755 | 0.0031 | 16.9926
19 | 1.4571 | 0.09839 | -0.0011 | 14.8094
19.5 | 1.4324 | 0.10862 | -0.0053 | 13.1873
20 | 1.4044 | 0.1196 | -0.01 | 11.7425

## 85. Re 6M Mach 0.25 (1)
BIGFOIL.COM POLAR EXPORT
NACA44110
NACA44110 |  |  |  | Cl Max: | 1.448 | at alpha= | 11.5 | deg
JavaFoil+Calcfoil stall+Eppler ext transition |  |  |  | L/D Max: | 153.636 | at alpha= | 9 | deg
Re: | 6000000 |  |  | Cd Min: | 0.00813 | at alpha= | 4 | deg
Mach: | 0.25 |  |  | Cl=0 at alpha= | -1.8136 | deg
|  |  |  | @ Cl=0.1, Cd= | 0.0098351
|  |  |  | @ Cl=0.4, Cd= | 0.010059
|  |  |  | @ Cl=0.6, Cd= | 0.010062
alpha (deg) | Cl | Cd | Cm | Cl/Cd
-13 | -0.064 | 0.09519 | 0.003 | -0.671
-12.5 | -0.113 | 0.08851 | 0.003 | -1.276
-12 | -0.174 | 0.08527 | 0.003 | -2.045
-11.5 | -0.217 | 0.08076 | 0.003 | -2.686
-11 | -0.253 | 0.07689 | 0.004 | -3.284
-10.5 | -0.283 | 0.07282 | 0.004 | -3.888
-10 | -0.309 | 0.06869 | 0.004 | -4.499
-9.5 | -0.33 | 0.06503 | 0.004 | -5.077
-9 | -0.346 | 0.06153 | 0.004 | -5.624
-8.5 | -0.356 | 0.0579 | 0.004 | -6.156
-8 | -0.361 | 0.05431 | 0.004 | -6.647
-7.5 | -0.36 | 0.05104 | 0.004 | -7.048
-7 | -0.352 | 0.04792 | 0.004 | -7.351
-6.5 | -0.339 | 0.04498 | 0.004 | -7.538
-6 | -0.32 | 0.04218 | 0.004 | -7.59
-5.5 | -0.296 | 0.03961 | 0.004 | -7.469
-5 | -0.267 | 0.03729 | 0.004 | -7.152
-4.5 | -0.233 | 0.03521 | 0.005 | -6.62
-4 | -0.196 | 0.03321 | 0.005 | -5.894
-3.5 | -0.155 | 0.03131 | 0.005 | -4.946
-3 | -0.112 | 0.02956 | 0.005 | -3.772
-2.5 | -0.066 | 0.02703 | 0.005 | -2.45
-2 | -0.022 | 0.01015 | 0.008 | -2.212
-1.5 | 0.037 | 0.01002 | 0.008 | 3.71
-1 | 0.098 | 0.00984 | 0.008 | 9.94
-0.5 | 0.159 | 0.00969 | 0.008 | 16.431
0 | 0.221 | 0.00969 | 0.008 | 22.804
0.5 | 0.283 | 0.01021 | 0.008 | 27.707
1 | 0.345 | 0.01014 | 0.008 | 33.994
1.5 | 0.406 | 0.01005 | 0.008 | 40.366
2 | 0.467 | 0.00997 | 0.007 | 46.806
2.5 | 0.527 | 0.0099 | 0.007 | 53.256
3 | 0.588 | 0.00991 | 0.007 | 59.328
3.5 | 0.648 | 0.01067 | 0.007 | 60.761
4 | 0.709 | 0.00813 | 0.007 | 87.149
4.5 | 0.769 | 0.00825 | 0.006 | 93.202
5 | 0.829 | 0.00834 | 0.006 | 99.349
5.5 | 0.888 | 0.00882 | 0.006 | 100.683
6 | 0.947 | 0.0085 | 0.006 | 111.409
6.5 | 1.006 | 0.0087 | 0.005 | 115.663
7 | 1.065 | 0.00899 | 0.005 | 118.484
7.5 | 1.122 | 0.00881 | 0.005 | 127.346
8 | 1.18 | 0.00878 | 0.004 | 134.348
8.5 | 1.236 | 0.00852 | 0.004 | 144.986
9 | 1.291 | 0.0084 | 0.004 | 153.636
9.5 | 1.34 | 0.00952 | 0.003 | 140.682
10 | 1.381 | 0.01016 | 0.003 | 135.819
10.5 | 1.414 | 0.01107 | 0.003 | 127.656
11 | 1.437 | 0.01239 | 0.002 | 115.927
11.5 | 1.448 | 0.01461 | 0.002 | 99.116
12 | 1.398 | 0.02992 | 0.001 | 46.72
12.5 | 1.401 | 0.03425 | 0.001 | 40.91
13 | 1.398 | 0.03858 | 0.001 | 36.249
13.5 | 1.387 | 0.04298 | 0 | 32.264
14 | 1.363 | 0.04766 | 0 | 28.603
14.5 | 1.33 | 0.05274 | -0.001 | 25.213
15 | 1.287 | 0.05811 | -0.001 | 22.147
15.5 | 1.235 | 0.06367 | -0.001 | 19.391
16 | 1.173 | 0.06978 | -0.002 | 16.808
16.5 | 1.103 | 0.07605 | -0.002 | 14.502

## 86. Re 6M Mach 0.25 (2)
BIGFOIL.COM POLAR EXPORT
NACA44110
NACA44110 |  |  |  | Cl Max: | 1.6663 | at alpha= | 14 | deg
XFOIL ncrit=9 |  |  |  | L/D Max: | 179.681 | at alpha= | 9 | deg
Re: | 6000000 |  |  | Cd Min: | 0.12555 | at alpha= | 19 | deg
Mach: | 0.25 |  |  | Cl=0 at alpha= | -2.0934 | deg
|  |  |  | @ Cl=0.1, Cd= | 0.006845
|  |  |  | @ Cl=0.4, Cd= | 0.0065876
|  |  |  | @ Cl=0.6, Cd= | 0.006681
alpha (deg) | Cl | Cd | Cm | Cl/Cd
-11 | -0.3726 | 0.11247 | -0.0077 | -3.3129
-10.5 | -0.3446 | 0.11023 | -0.009 | -3.1262
-10 | -0.333 | 0.10392 | -0.0115 | -3.2044
-9.5 | -0.3482 | 0.09247 | -0.0159 | -3.7655
-9 | -0.3477 | 0.08535 | -0.0189 | -4.0738
-8.5 | -0.3336 | 0.08136 | -0.0206 | -4.1003
-8 | -0.3578 | 0.0748 | -0.0224 | -4.7834
-7.5 | -0.3561 | 0.06885 | -0.0234 | -5.1721
-7 | -0.3507 | 0.06146 | -0.0243 | -5.7062
-6.5 | -0.3437 | 0.05219 | -0.024 | -6.5856
-6 | -0.4437 | 0.01157 | -0.0082 | -38.3492
-5.5 | -0.3892 | 0.00957 | -0.0067 | -40.6688
-5 | -0.3319 | 0.00891 | -0.0053 | -37.2503
-4.5 | -0.2744 | 0.00846 | -0.0041 | -32.435
-4 | -0.2168 | 0.00812 | -0.0029 | -26.6995
-3.5 | -0.1594 | 0.00785 | -0.0018 | -20.3057
-3 | -0.1038 | 0.00743 | -0.0004 | -13.9704
-2.5 | -0.0466 | 0.00722 | 0.0006 | -6.4543
-2 | 0.0107 | 0.00709 | 0.0014 | 1.5092
-1.5 | 0.0677 | 0.00689 | 0.0023 | 9.8258
-1 | 0.1251 | 0.00681 | 0.003 | 18.37
-0.5 | 0.1826 | 0.00671 | 0.0037 | 27.2131
0 | 0.2404 | 0.00665 | 0.0042 | 36.1504
0.5 | 0.2979 | 0.00662 | 0.0047 | 45
1 | 0.356 | 0.00658 | 0.0051 | 54.1033
1.5 | 0.4138 | 0.00659 | 0.0054 | 62.7921
2 | 0.4716 | 0.00661 | 0.0057 | 71.3464
2.5 | 0.5297 | 0.00662 | 0.006 | 80.0151
3 | 0.5873 | 0.00667 | 0.0063 | 88.051
3.5 | 0.6452 | 0.00672 | 0.0065 | 96.0119
4 | 0.703 | 0.00676 | 0.0068 | 103.9941
4.5 | 0.7378 | 0.00549 | 0.0114 | 134.3898
5 | 0.7824 | 0.00521 | 0.0147 | 150.1727
5.5 | 0.8449 | 0.00535 | 0.0139 | 157.9252
6.5 | 0.9799 | 0.00581 | 0.0101 | 168.6575
7 | 1.0476 | 0.00609 | 0.0082 | 172.0197
7.5 | 1.1114 | 0.00631 | 0.0071 | 176.1331
8 | 1.174 | 0.00657 | 0.0063 | 178.691
8.5 | 1.2331 | 0.00687 | 0.0062 | 179.4905
9 | 1.2937 | 0.0072 | 0.0059 | 179.6806
9.5 | 1.3566 | 0.00778 | 0.0047 | 174.3702
10 | 1.4186 | 0.00844 | 0.0037 | 168.0806
10.5 | 1.4777 | 0.00937 | 0.0031 | 157.7054
11 | 1.5313 | 0.01091 | 0.0029 | 140.3575
11.5 | 1.577 | 0.01322 | 0.0034 | 119.289
12 | 1.6079 | 0.01462 | 0.0076 | 109.9795
12.5 | 1.6318 | 0.01592 | 0.0131 | 102.5
13 | 1.6519 | 0.01722 | 0.019 | 95.9292
13.5 | 1.6561 | 0.01889 | 0.0263 | 87.6707
14 | 1.6663 | 0.02151 | 0.0296 | 77.4663
14.5 | 1.6658 | 0.02645 | 0.0296 | 62.9792
15 | 1.6543 | 0.03405 | 0.0268 | 48.5844
15.5 | 1.6161 | 0.04499 | 0.0227 | 35.9213
16 | 1.5564 | 0.05803 | 0.0183 | 26.8206
16.5 | 1.4979 | 0.07102 | 0.0138 | 21.0912
17 | 1.4511 | 0.08335 | 0.0091 | 17.4097
17.5 | 1.4184 | 0.09429 | 0.0049 | 15.043
18 | 1.3894 | 0.10503 | 0.0005 | 13.2286
18.5 | 1.363 | 0.11568 | -0.004 | 11.7825
19 | 1.3439 | 0.12555 | -0.0084 | 10.7041

## 87. Re 6M Mach 0.50 (1)
BIGFOIL.COM POLAR EXPORT
NACA44110
NACA44110 |  |  |  | Cl Max: | 1.391 | at alpha= | 10 | deg
JavaFoil+Calcfoil stall+Eppler ext transition |  |  |  | L/D Max: | 135.366 | at alpha= | 6.5 | deg
Re: | 6000000 |  |  | Cd Min: | 0.00821 | at alpha= | 6.5 | deg
Mach: | 0.5 |  |  | Cl=0 at alpha= | -1.8173 | deg
|  |  |  | @ Cl=0.1, Cd= | 0.011887
|  |  |  | @ Cl=0.4, Cd= | 0.0096294
|  |  |  | @ Cl=0.6, Cd= | 0.010198
alpha (deg) | Cl | Cd | Cm | Cl/Cd
-20 | -0.956 | 0.14474 | 0.002 | -6.607
-19.5 | -0.932 | 0.13718 | 0.002 | -6.791
-19 | -0.907 | 0.12953 | 0.002 | -6.999
-18.5 | -0.88 | 0.14253 | 0.002 | -6.173
-18 | -0.854 | 0.12864 | 0.002 | -6.64
-17.5 | -0.829 | 0.12041 | 0.003 | -6.886
-17 | -0.804 | 0.11257 | 0.003 | -7.143
-16.5 | -0.779 | 0.10598 | 0.003 | -7.352
-16 | -0.751 | 0.1147 | 0.003 | -6.552
-15.5 | -0.726 | 0.10383 | 0.003 | -6.991
-15 | -0.701 | 0.09638 | 0.004 | -7.269
-14.5 | -0.675 | 0.09016 | 0.004 | -7.49
-14 | -0.648 | 0.0925 | 0.004 | -7.004
-13.5 | -0.622 | 0.08938 | 0.004 | -6.956
-13 | -0.596 | 0.08127 | 0.004 | -7.335
-12.5 | -0.571 | 0.07597 | 0.004 | -7.51
-12 | -0.543 | 0.07713 | 0.004 | -7.045
-11.5 | -0.517 | 0.0728 | 0.004 | -7.103
-11 | -0.491 | 0.06833 | 0.004 | -7.185
-10.5 | -0.465 | 0.0631 | 0.005 | -7.372
-10 | -0.438 | 0.06351 | 0.004 | -6.897
-9.5 | -0.412 | 0.05982 | 0.004 | -6.881
-9 | -0.385 | 0.05594 | 0.005 | -6.887
-8.5 | -0.359 | 0.05505 | 0.005 | -6.513
-8 | -0.332 | 0.05224 | 0.005 | -6.354
-7.5 | -0.305 | 0.04912 | 0.005 | -6.216
-7 | -0.279 | 0.04848 | 0.005 | -5.746
-6.5 | -0.252 | 0.04535 | 0.005 | -5.556
-6 | -0.225 | 0.04255 | 0.005 | -5.294
-5.5 | -0.198 | 0.04212 | 0.005 | -4.709
-5 | -0.172 | 0.03937 | 0.005 | -4.361
-4.5 | -0.145 | 0.0389 | 0.004 | -3.721
-4 | -0.118 | 0.03628 | 0.005 | -3.251
-3.5 | -0.114 | 0.03544 | 0.004 | -3.215
-3 | -0.107 | 0.034 | 0.004 | -3.153
-2.5 | -0.068 | 0.0318 | 0.005 | -2.123
-2 | -0.019 | 0.02998 | 0.005 | -0.649
-1.5 | 0.033 | 0.02819 | 0.005 | 1.17
-1 | 0.108 | 0.00994 | 0.009 | 10.848
-0.5 | 0.177 | 0.00981 | 0.009 | 17.987
0 | 0.246 | 0.00971 | 0.009 | 25.328
0.5 | 0.315 | 0.00963 | 0.009 | 32.758
1 | 0.384 | 0.00962 | 0.009 | 39.963
1.5 | 0.452 | 0.00966 | 0.009 | 46.831
2 | 0.52 | 0.01015 | 0.008 | 51.26
2.5 | 0.588 | 0.01018 | 0.008 | 57.736
3 | 0.655 | 0.01028 | 0.008 | 63.69
3.5 | 0.722 | 0.01042 | 0.008 | 69.282
4 | 0.788 | 0.01001 | 0.007 | 78.775
4.5 | 0.854 | 0.00832 | 0.007 | 102.653
5 | 0.92 | 0.00822 | 0.007 | 111.833
5.5 | 0.985 | 0.00841 | 0.007 | 117.06
6 | 1.048 | 0.00848 | 0.006 | 123.666
6.5 | 1.111 | 0.00821 | 0.006 | 135.366
7 | 1.171 | 0.0093 | 0.006 | 125.898
7.5 | 1.228 | 0.00987 | 0.005 | 124.438
8 | 1.28 | 0.01069 | 0.005 | 119.696
8.5 | 1.326 | 0.01187 | 0.005 | 111.66
9 | 1.364 | 0.01382 | 0.004 | 98.702
9.5 | 1.389 | 0.01658 | 0.004 | 83.758
10 | 1.391 | 0.02036 | 0.003 | 68.311
10.5 | 1.369 | 0.02563 | 0.003 | 53.416
11 | 1.263 | 0.04851 | 0.002 | 26.045
11.5 | 0.924 | 0.05772 | 0.002 | 16.015
12 | 0.811 | 0.06346 | 0.001 | 12.774
12.5 | 0.836 | 0.07116 | 0.001 | 11.747
13 | 0.864 | 0.07434 | 0.001 | 11.62
13.5 | 0.889 | 0.08235 | 0 | 10.8
14 | 0.917 | 0.08545 | 0 | 10.735
14.5 | 0.942 | 0.09442 | -0.001 | 9.978
15 | 0.969 | 0.09678 | -0.001 | 10.016

## 88. Re 6M Mach 0.50 (2)
BIGFOIL.COM POLAR EXPORT
NACA44110
NACA44110 |  |  |  | Cl Max: | 1.7317 | at alpha= | 11 | deg
XFOIL ncrit=9 |  |  |  | L/D Max: | 177.806 | at alpha= | 8 | deg
Re: | 6000000 |  |  | Cd Min: | 0.26449 | at alpha= | -20 | deg
Mach: | 0.5 |  |  | Cl=0 at alpha= | -2.2895 | deg
|  |  |  | @ Cl=0.1, Cd= | 0.0074671
|  |  |  | @ Cl=0.4, Cd= | 0.0068397
|  |  |  | @ Cl=0.6, Cd= | 0.0069125
alpha (deg) | Cl | Cd | Cm | Cl/Cd
-20 | -0.756 | 0.26449 | 0.082 | -2.8583
-19.5 | -0.7334 | 0.25677 | 0.0774 | -2.8563
-19 | -0.7109 | 0.24906 | 0.0729 | -2.8543
-18.5 | -0.6887 | 0.2413 | 0.0685 | -2.8541
-18 | -0.6666 | 0.23363 | 0.0643 | -2.8532
-17.5 | -0.6451 | 0.22583 | 0.0601 | -2.8566
-17 | -0.6246 | 0.21824 | 0.0562 | -2.862
-16.5 | -0.6043 | 0.21006 | 0.0521 | -2.8768
-16 | -0.5831 | 0.20298 | 0.0485 | -2.8727
-15.5 | -0.5609 | 0.19664 | 0.0451 | -2.8524
-15 | -0.5371 | 0.18877 | 0.0408 | -2.8453
-14.5 | -0.4694 | 0.17514 | 0.0211 | -2.6801
-13.5 | -0.4321 | 0.16098 | 0.0147 | -2.6842
-13 | -0.4134 | 0.15386 | 0.0113 | -2.6869
-12.5 | -0.3958 | 0.14613 | 0.0078 | -2.7085
-12 | -0.3783 | 0.13863 | 0.0043 | -2.7288
-11.5 | -0.3568 | 0.13269 | 0.0013 | -2.689
-11 | -0.3468 | 0.12309 | -0.0027 | -2.8175
-10.5 | -0.3217 | 0.1183 | -0.0052 | -2.7194
-10 | -0.3046 | 0.11154 | -0.0083 | -2.7309
-9.5 | -0.2904 | 0.10478 | -0.0113 | -2.7715
-9 | -0.2755 | 0.09818 | -0.0142 | -2.8061
-8.5 | -0.2694 | 0.0901 | -0.0175 | -2.99
-8 | -0.2575 | 0.08382 | -0.0203 | -3.0721
-7.5 | -0.2526 | 0.07686 | -0.0233 | -3.2865
-6.5 | -0.2646 | 0.06501 | -0.0268 | -4.0701
-6 | -0.2569 | 0.05844 | -0.0279 | -4.396
-5.5 | -0.2377 | 0.05241 | -0.028 | -4.5354
-5 | -0.2159 | 0.04571 | -0.0271 | -4.7233
-4.5 | -0.1798 | 0.04071 | -0.0255 | -4.4166
-4 | -0.1418 | 0.03522 | -0.0228 | -4.0261
-3.5 | -0.1016 | 0.02951 | -0.019 | -3.4429
-3 | -0.0612 | 0.02323 | -0.0139 | -2.6345
-2.5 | -0.0157 | 0.0177 | -0.0088 | -0.88701
-2 | 0.0216 | 0.00809 | -0.0037 | 2.67
-1.5 | 0.0865 | 0.00754 | -0.0013 | 11.4721
-1 | 0.1513 | 0.00719 | 0.0008 | 21.0431
-0.5 | 0.2169 | 0.00704 | 0.0025 | 30.8097
0 | 0.2833 | 0.0069 | 0.0039 | 41.058
0.5 | 0.3497 | 0.00687 | 0.0051 | 50.9025
1 | 0.4161 | 0.00683 | 0.0061 | 60.9224
1.5 | 0.483 | 0.00683 | 0.007 | 70.7174
2 | 0.5495 | 0.00689 | 0.0078 | 79.7533
2.5 | 0.6169 | 0.00692 | 0.0086 | 89.1474
3 | 0.684 | 0.00701 | 0.0094 | 97.5749
3.5 | 0.7513 | 0.00712 | 0.0102 | 105.5197
4 | 0.8192 | 0.0072 | 0.0111 | 113.7778
4.5 | 0.8855 | 0.00729 | 0.0123 | 121.4678
5 | 0.91 | 0.00579 | 0.0217 | 157.1675
5.5 | 0.9827 | 0.00598 | 0.0222 | 164.3311
6 | 1.0623 | 0.00633 | 0.0213 | 167.8199
6.5 | 1.1506 | 0.00663 | 0.019 | 173.5445
7 | 1.2352 | 0.00706 | 0.0178 | 174.9575
7.5 | 1.3156 | 0.0074 | 0.0179 | 177.7838
8 | 1.394 | 0.00784 | 0.0186 | 177.8061
8.5 | 1.4674 | 0.00827 | 0.0208 | 177.4365
9 | 1.5521 | 0.0088 | 0.0212 | 176.375
9.5 | 1.6355 | 0.00953 | 0.022 | 171.6159
10 | 1.7143 | 0.01066 | 0.0236 | 160.8161
11 | 1.7317 | 0.01692 | 0.0404 | 102.3463
11.5 | 1.677 | 0.02382 | 0.0455 | 70.403
12 | 1.6134 | 0.03649 | 0.0398 | 44.2149
12.5 | 1.5304 | 0.04967 | 0.0355 | 30.8114
13 | 1.4638 | 0.06146 | 0.0313 | 23.8171
13.5 | 1.3973 | 0.07384 | 0.0261 | 18.9233
14 | 1.3405 | 0.08633 | 0.0203 | 15.5276
14.5 | 1.3032 | 0.09745 | 0.0154 | 13.373
15 | 1.2712 | 0.10846 | 0.0103 | 11.7204
15.5 | 1.2481 | 0.11884 | 0.0055 | 10.5024
16 | 1.2328 | 0.1287 | 0.0008 | 9.5789

## 89. Re 7M Mach 0.00 (1)
BIGFOIL.COM POLAR EXPORT
NACA44110
NACA44110 |  |  |  | Cl Max: | 1.45 | at alpha= | 11.5 | deg
JavaFoil+Calcfoil stall+Eppler ext transition |  |  |  | L/D Max: | 149.539 | at alpha= | 9.5 | deg
Re: | 7000000 |  |  | Cd Min: | 0.00775 | at alpha= | 4 | deg
Mach: | 0 |  |  | Cl=0 at alpha= | -1.8103 | deg
|  |  |  | @ Cl=0.1, Cd= | 0.0094066
|  |  |  | @ Cl=0.4, Cd= | 0.0096434
|  |  |  | @ Cl=0.6, Cd= | 0.0098362
alpha (deg) | Cl | Cd | Cm | Cl/Cd
-15.5 | -0.391 | 0.11619 | 0.003 | -3.364
-15 | -0.403 | 0.11018 | 0.003 | -3.661
-14.5 | -0.414 | 0.10535 | 0.003 | -3.932
-14 | -0.424 | 0.09996 | 0.003 | -4.246
-13.5 | -0.434 | 0.09525 | 0.003 | -4.556
-13 | -0.443 | 0.09017 | 0.003 | -4.907
-12.5 | -0.45 | 0.08537 | 0.003 | -5.271
-12 | -0.456 | 0.08078 | 0.003 | -5.646
-11.5 | -0.461 | 0.07626 | 0.003 | -6.039
-11 | -0.463 | 0.07217 | 0.004 | -6.418
-10.5 | -0.464 | 0.06778 | 0.004 | -6.84
-10 | -0.462 | 0.0644 | 0.004 | -7.167
-9.5 | -0.457 | 0.06071 | 0.004 | -7.526
-9 | -0.449 | 0.05723 | 0.004 | -7.853
-8.5 | -0.439 | 0.05374 | 0.004 | -8.165
-8 | -0.425 | 0.05083 | 0.004 | -8.357
-7.5 | -0.408 | 0.04774 | 0.004 | -8.537
-7 | -0.387 | 0.04497 | 0.004 | -8.601
-6.5 | -0.363 | 0.04238 | 0.004 | -8.554
-6 | -0.335 | 0.03999 | 0.004 | -8.378
-5.5 | -0.304 | 0.03767 | 0.004 | -8.077
-5 | -0.27 | 0.03556 | 0.005 | -7.606
-4.5 | -0.234 | 0.03352 | 0.005 | -6.979
-4 | -0.195 | 0.03154 | 0.005 | -6.182
-3.5 | -0.154 | 0.03007 | 0.005 | -5.105
-3 | -0.134 | 0.00998 | 0.008 | -13.446
-2.5 | -0.079 | 0.00986 | 0.008 | -7.989
-2 | -0.022 | 0.00971 | 0.008 | -2.252
-1.5 | 0.036 | 0.0096 | 0.008 | 3.766
-1 | 0.095 | 0.00941 | 0.008 | 10.092
-0.5 | 0.154 | 0.00937 | 0.008 | 16.49
0 | 0.214 | 0.00987 | 0.008 | 21.706
0.5 | 0.274 | 0.00976 | 0.008 | 28.107
1 | 0.334 | 0.00968 | 0.008 | 34.477
1.5 | 0.393 | 0.00966 | 0.007 | 40.7
2 | 0.452 | 0.00952 | 0.007 | 47.493
2.5 | 0.511 | 0.00951 | 0.007 | 53.761
3 | 0.57 | 0.0095 | 0.007 | 59.978
3.5 | 0.628 | 0.01015 | 0.007 | 61.902
4 | 0.687 | 0.00775 | 0.006 | 88.622
4.5 | 0.745 | 0.00816 | 0.006 | 91.35
5 | 0.803 | 0.00824 | 0.006 | 97.508
5.5 | 0.861 | 0.00837 | 0.006 | 102.903
6 | 0.919 | 0.01018 | 0.005 | 90.296
6.5 | 0.976 | 0.00975 | 0.005 | 100.158
7 | 1.033 | 0.00923 | 0.005 | 111.96
7.5 | 1.09 | 0.00934 | 0.005 | 116.772
8 | 1.146 | 0.00893 | 0.004 | 128.353
8.5 | 1.202 | 0.00889 | 0.004 | 135.162
9 | 1.256 | 0.00855 | 0.004 | 146.99
9.5 | 1.307 | 0.00874 | 0.003 | 149.539
10 | 1.352 | 0.00922 | 0.003 | 146.643
10.5 | 1.393 | 0.00979 | 0.003 | 142.286
11 | 1.426 | 0.0106 | 0.002 | 134.58
11.5 | 1.45 | 0.01176 | 0.002 | 123.258
12 | 1.414 | 0.02245 | 0.001 | 62.975
12.5 | 1.425 | 0.02622 | 0.001 | 54.353
13 | 1.435 | 0.0298 | 0.001 | 48.151
13.5 | 1.439 | 0.03364 | 0 | 42.765
14 | 1.437 | 0.03747 | 0 | 38.347
14.5 | 1.43 | 0.04159 | -0.001 | 34.371
15 | 1.418 | 0.04582 | -0.001 | 30.939
15.5 | 1.401 | 0.05028 | -0.001 | 27.855
16 | 1.379 | 0.0549 | -0.002 | 25.123
16.5 | 1.353 | 0.05978 | -0.002 | 22.639

## 90. Re 7M Mach 0.00 (2)
BIGFOIL.COM POLAR EXPORT
NACA44110
NACA44110 |  |  |  | Cl Max: | 1.7283 | at alpha= | 16.5 | deg
XFOIL ncrit=9 |  |  |  | L/D Max: | 183.668 | at alpha= | 8.5 | deg
Re: | 7000000 |  |  | Cd Min: | 0.18295 | at alpha= | -15.5 | deg
Mach: | 0 |  |  | Cl=0 at alpha= | -2.0735 | deg
|  |  |  | @ Cl=0.1, Cd= | 0.0065765
|  |  |  | @ Cl=0.4, Cd= | 0.0063614
|  |  |  | @ Cl=0.6, Cd= | 0.0064568
alpha (deg) | Cl | Cd | Cm | Cl/Cd
-15.5 | -0.5509 | 0.18295 | 0.0402 | -3.0112
-14 | -0.4444 | 0.15063 | 0.0073 | -2.9503
-13.5 | -0.4325 | 0.14399 | 0.0047 | -3.0037
-13 | -0.4204 | 0.13739 | 0.0021 | -3.0599
-12.5 | -0.4118 | 0.12967 | -0.001 | -3.1758
-11 | -0.3921 | 0.10679 | -0.0103 | -3.6717
-10.5 | -0.8929 | 0.01455 | -0.0127 | -61.3677
-10 | -0.8456 | 0.01295 | -0.0112 | -65.2973
-9.5 | -0.7956 | 0.012 | -0.0099 | -66.3
-9 | -0.7443 | 0.01127 | -0.0088 | -66.0426
-8.5 | -0.6924 | 0.01062 | -0.0077 | -65.1977
-8 | -0.64 | 0.0101 | -0.0067 | -63.3663
-7.5 | -0.587 | 0.0097 | -0.0058 | -60.5155
-7 | -0.5335 | 0.00935 | -0.0049 | -57.0588
-6.5 | -0.4797 | 0.00902 | -0.0041 | -53.1818
-6 | -0.4271 | 0.00842 | -0.0031 | -50.7245
-5.5 | -0.3733 | 0.00811 | -0.0022 | -46.0296
-5 | -0.3193 | 0.00785 | -0.0015 | -40.6752
-4.5 | -0.2649 | 0.00763 | -0.0007 | -34.7182
-4 | -0.2103 | 0.00744 | -0.0001 | -28.2661
-3.5 | -0.1563 | 0.0072 | 0.0007 | -21.7083
-3 | -0.102 | 0.007 | 0.0014 | -14.5714
-2.5 | -0.047 | 0.00686 | 0.002 | -6.8513
-2 | 0.0081 | 0.00677 | 0.0025 | 1.1965
-1.5 | 0.0629 | 0.00661 | 0.0031 | 9.5159
-1 | 0.1182 | 0.00656 | 0.0036 | 18.0183
-0.5 | 0.1736 | 0.00647 | 0.004 | 26.8315
0.5 | 0.2845 | 0.0064 | 0.0046 | 44.4531
1 | 0.3404 | 0.00636 | 0.0049 | 53.522
1.5 | 0.3961 | 0.00636 | 0.0051 | 62.2799
2 | 0.4516 | 0.00638 | 0.0053 | 70.7837
2.5 | 0.5075 | 0.00638 | 0.0055 | 79.5455
3 | 0.5629 | 0.00643 | 0.0056 | 87.5428
3.5 | 0.6183 | 0.00647 | 0.0057 | 95.5641
4 | 0.6739 | 0.00649 | 0.0058 | 103.8367
4.5 | 0.7107 | 0.00536 | 0.0094 | 132.5933
5 | 0.7516 | 0.00496 | 0.0128 | 151.5323
5.5 | 0.8065 | 0.00504 | 0.013 | 160.0198
6 | 0.8665 | 0.00525 | 0.0119 | 165.0476
6.5 | 0.931 | 0.00543 | 0.0098 | 171.4549
7 | 0.9966 | 0.00566 | 0.0073 | 176.0777
7.5 | 1.0565 | 0.00589 | 0.006 | 179.3718
8 | 1.1156 | 0.00608 | 0.0049 | 183.4868
8.5 | 1.1718 | 0.00638 | 0.0043 | 183.6677
9 | 1.2253 | 0.00674 | 0.0043 | 181.7953
9.5 | 1.2838 | 0.00727 | 0.0028 | 176.5887
10 | 1.3416 | 0.00783 | 0.0014 | 171.341
10.5 | 1.3973 | 0.0086 | 0.0003 | 162.4767
11 | 1.4496 | 0.00974 | -0.0005 | 148.8296
11.5 | 1.4976 | 0.01135 | -0.0009 | 131.9471
12 | 1.5464 | 0.01265 | -0.0014 | 122.2451
12.5 | 1.5901 | 0.01367 | -0.0006 | 116.3204
13 | 1.6213 | 0.01454 | 0.0028 | 111.5062
13.5 | 1.651 | 0.01548 | 0.0063 | 106.6537
14 | 1.6786 | 0.01646 | 0.01 | 101.9806
14.5 | 1.6953 | 0.01763 | 0.0152 | 96.16
15 | 1.7102 | 0.01901 | 0.0198 | 89.9632
15.5 | 1.7207 | 0.0213 | 0.0227 | 80.784
16 | 1.7264 | 0.02489 | 0.0236 | 69.3612
16.5 | 1.7283 | 0.02992 | 0.0224 | 57.764
17 | 1.7158 | 0.03735 | 0.0197 | 45.9384
17.5 | 1.6807 | 0.04779 | 0.016 | 35.1684
18 | 1.6255 | 0.06067 | 0.0118 | 26.7925
18.5 | 1.5677 | 0.07434 | 0.007 | 21.0882
19 | 1.5222 | 0.08694 | 0.0023 | 17.5086
19.5 | 1.482 | 0.0992 | -0.0026 | 14.9395
20 | 1.4531 | 0.11008 | -0.0071 | 13.2004

## 91. Re 7M Mach 0.10 (1)
BIGFOIL.COM POLAR EXPORT
NACA44110
NACA44110 |  |  |  | Cl Max: | 1.451 | at alpha= | 11.5 | deg
JavaFoil+Calcfoil stall+Eppler ext transition |  |  |  | L/D Max: | 154.378 | at alpha= | 9.5 | deg
Re: | 7000000 |  |  | Cd Min: | 0.00777 | at alpha= | 4 | deg
Mach: | 0.1 |  |  | Cl=0 at alpha= | -1.8103 | deg
|  |  |  | @ Cl=0.1, Cd= | 0.009405
|  |  |  | @ Cl=0.4, Cd= | 0.0096481
|  |  |  | @ Cl=0.6, Cd= | 0.0098303
alpha (deg) | Cl | Cd | Cm | Cl/Cd
-15.5 | -0.348 | 0.11665 | 0.003 | -2.981
-15 | -0.362 | 0.11144 | 0.003 | -3.251
-14.5 | -0.375 | 0.1062 | 0.003 | -3.535
-14 | -0.388 | 0.10155 | 0.003 | -3.82
-13.5 | -0.4 | 0.09616 | 0.003 | -4.159
-13 | -0.411 | 0.09123 | 0.003 | -4.505
-12.5 | -0.421 | 0.08625 | 0.003 | -4.884
-12 | -0.43 | 0.08186 | 0.003 | -5.253
-11.5 | -0.437 | 0.07714 | 0.003 | -5.668
-11 | -0.443 | 0.07301 | 0.004 | -6.061
-10.5 | -0.446 | 0.06862 | 0.004 | -6.495
-10 | -0.446 | 0.06509 | 0.004 | -6.855
-9.5 | -0.444 | 0.06107 | 0.004 | -7.27
-9 | -0.439 | 0.05774 | 0.004 | -7.598
-8.5 | -0.43 | 0.05434 | 0.004 | -7.916
-8 | -0.418 | 0.05136 | 0.004 | -8.141
-7.5 | -0.403 | 0.04811 | 0.004 | -8.367
-7 | -0.383 | 0.04533 | 0.004 | -8.454
-6.5 | -0.36 | 0.04264 | 0.004 | -8.448
-6 | -0.334 | 0.04023 | 0.004 | -8.291
-5.5 | -0.304 | 0.0379 | 0.004 | -8.008
-5 | -0.27 | 0.0358 | 0.005 | -7.549
-4.5 | -0.234 | 0.03375 | 0.005 | -6.933
-4 | -0.195 | 0.03174 | 0.005 | -6.151
-3.5 | -0.154 | 0.03037 | 0.005 | -5.063
-3 | -0.111 | 0.02731 | 0.005 | -4.065
-2.5 | -0.079 | 0.00988 | 0.008 | -8.002
-2 | -0.022 | 0.00975 | 0.008 | -2.252
-1.5 | 0.036 | 0.00964 | 0.008 | 3.767
-1 | 0.095 | 0.00941 | 0.008 | 10.138
-0.5 | 0.155 | 0.00935 | 0.008 | 16.603
0 | 0.215 | 0.00992 | 0.008 | 21.694
0.5 | 0.276 | 0.0098 | 0.008 | 28.125
1 | 0.336 | 0.00974 | 0.008 | 34.455
1.5 | 0.395 | 0.00966 | 0.007 | 40.871
2 | 0.454 | 0.00952 | 0.007 | 47.706
2.5 | 0.514 | 0.00951 | 0.007 | 53.991
3 | 0.573 | 0.00951 | 0.007 | 60.224
3.5 | 0.632 | 0.01021 | 0.007 | 61.879
4 | 0.69 | 0.00777 | 0.006 | 88.874
4.5 | 0.749 | 0.00822 | 0.006 | 91.093
5 | 0.807 | 0.00832 | 0.006 | 97.034
5.5 | 0.865 | 0.0084 | 0.006 | 103.071
6 | 0.923 | 0.00855 | 0.006 | 107.991
6.5 | 0.981 | 0.00982 | 0.005 | 99.908
7 | 1.038 | 0.00929 | 0.005 | 111.741
7.5 | 1.095 | 0.00871 | 0.005 | 125.761
8 | 1.151 | 0.00902 | 0.004 | 127.596
8.5 | 1.207 | 0.00858 | 0.004 | 140.638
9 | 1.262 | 0.00864 | 0.004 | 145.966
9.5 | 1.313 | 0.0085 | 0.003 | 154.378
10 | 1.357 | 0.00933 | 0.003 | 145.439
10.5 | 1.397 | 0.00994 | 0.003 | 140.541
11 | 1.429 | 0.01079 | 0.002 | 132.358
11.5 | 1.451 | 0.01208 | 0.002 | 120.124
12 | 1.413 | 0.02331 | 0.001 | 60.596
12.5 | 1.423 | 0.02729 | 0.001 | 52.129
13 | 1.431 | 0.03088 | 0.001 | 46.348
13.5 | 1.434 | 0.03473 | 0 | 41.282
14 | 1.429 | 0.03872 | 0 | 36.901
14.5 | 1.419 | 0.04296 | -0.001 | 33.027
15 | 1.404 | 0.0473 | -0.001 | 29.674
15.5 | 1.378 | 0.05456 | -0.001 | 25.263
16 | 1.357 | 0.05672 | -0.002 | 23.927
16.5 | 1.327 | 0.06174 | -0.002 | 21.49

## 92. Re 7M Mach 0.10 (2)
BIGFOIL.COM POLAR EXPORT
NACA44110
NACA44110 |  |  |  | Cl Max: | 1.7199 | at alpha= | 16 | deg
XFOIL ncrit=9 |  |  |  | L/D Max: | 184.197 | at alpha= | 8.5 | deg
Re: | 7000000 |  |  | Cd Min: | 0.11626 | at alpha= | 20 | deg
Mach: | 0.1 |  |  | Cl=0 at alpha= | -2.0748 | deg
|  |  |  | @ Cl=0.1, Cd= | 0.0065872
|  |  |  | @ Cl=0.4, Cd= | 0.0063704
|  |  |  | @ Cl=0.6, Cd= | 0.0064639
alpha (deg) | Cl | Cd | Cm | Cl/Cd
-9.5 | -0.8007 | 0.01355 | -0.0116 | -59.0923
-9 | -0.7504 | 0.01219 | -0.0103 | -61.5587
-8.5 | -0.6985 | 0.01123 | -0.009 | -62.1995
-8 | -0.6458 | 0.01053 | -0.0078 | -61.3295
-7.5 | -0.5922 | 0.00999 | -0.0068 | -59.2793
-7 | -0.5382 | 0.00956 | -0.0058 | -56.2971
-6.5 | -0.4838 | 0.00918 | -0.0048 | -52.7015
-6 | -0.4302 | 0.00859 | -0.0038 | -50.0815
-5.5 | -0.376 | 0.00821 | -0.0028 | -45.7978
-5 | -0.3215 | 0.00792 | -0.002 | -40.5934
-4.5 | -0.2667 | 0.00768 | -0.0011 | -34.7266
-4 | -0.2116 | 0.00748 | -0.0004 | -28.2888
-3.5 | -0.1569 | 0.00727 | 0.0004 | -21.5818
-3 | -0.1025 | 0.00702 | 0.0012 | -14.6011
-2.5 | -0.0472 | 0.00688 | 0.0019 | -6.8605
-2 | 0.0083 | 0.00678 | 0.0024 | 1.2242
-1.5 | 0.0635 | 0.00662 | 0.003 | 9.5921
-1 | 0.1191 | 0.00657 | 0.0035 | 18.1279
-0.5 | 0.1749 | 0.00648 | 0.0039 | 26.9907
0 | 0.2308 | 0.00643 | 0.0043 | 35.8942
0.5 | 0.2865 | 0.00641 | 0.0047 | 44.6958
1 | 0.3428 | 0.00637 | 0.0049 | 53.8148
1.5 | 0.3988 | 0.00637 | 0.0052 | 62.606
2 | 0.4547 | 0.00639 | 0.0054 | 71.1581
2.5 | 0.5109 | 0.00639 | 0.0055 | 79.9531
3 | 0.5666 | 0.00644 | 0.0057 | 87.9814
3.5 | 0.6225 | 0.00648 | 0.0059 | 96.0648
4 | 0.6784 | 0.00651 | 0.006 | 104.2089
4.5 | 0.7156 | 0.00539 | 0.0096 | 132.7644
5 | 0.7566 | 0.00498 | 0.013 | 151.9277
5.5 | 0.8119 | 0.00506 | 0.0132 | 160.4545
6 | 0.8725 | 0.00528 | 0.0121 | 165.2462
6.5 | 0.9374 | 0.00545 | 0.01 | 172
7 | 1.0035 | 0.0057 | 0.0076 | 176.0526
7.5 | 1.0641 | 0.00591 | 0.0063 | 180.0508
8 | 1.1237 | 0.00612 | 0.0053 | 183.6111
8.5 | 1.1807 | 0.00641 | 0.0047 | 184.1966
9 | 1.2346 | 0.00678 | 0.0047 | 182.0944
9.5 | 1.2937 | 0.00733 | 0.0033 | 176.4939
10 | 1.3522 | 0.00789 | 0.002 | 171.3815
10.5 | 1.4084 | 0.00869 | 0.0009 | 162.0713
11 | 1.4608 | 0.00991 | 0.0002 | 147.4067
11.5 | 1.5088 | 0.01157 | -0.0001 | 130.4062
12 | 1.558 | 0.01292 | -0.0005 | 120.5882
12.5 | 1.5983 | 0.01396 | 0.0012 | 114.4914
13 | 1.6289 | 0.01487 | 0.0049 | 109.5427
13.5 | 1.6578 | 0.01586 | 0.0086 | 104.5271
14 | 1.6844 | 0.01689 | 0.0125 | 99.7276
14.5 | 1.6947 | 0.01819 | 0.0188 | 93.1666
15 | 1.7095 | 0.01991 | 0.0225 | 85.8614
15.5 | 1.7163 | 0.02293 | 0.0246 | 74.8495
16 | 1.7199 | 0.02741 | 0.0243 | 62.7472
16.5 | 1.7136 | 0.03394 | 0.022 | 50.4891
17 | 1.6873 | 0.04329 | 0.0186 | 38.9767
17.5 | 1.6364 | 0.05566 | 0.0145 | 29.3999
18 | 1.5788 | 0.06892 | 0.01 | 22.9077
18.5 | 1.524 | 0.08256 | 0.0049 | 18.4593
19 | 1.4844 | 0.09458 | 0.0002 | 15.6947
19.5 | 1.4527 | 0.10572 | -0.0042 | 13.741
20 | 1.4267 | 0.11626 | -0.0087 | 12.2716

## 93. Re 7M Mach 0.25 (1)
BIGFOIL.COM POLAR EXPORT
NACA44110
NACA44110 |  |  |  | Cl Max: | 1.448 | at alpha= | 11.5 | deg
JavaFoil+Calcfoil stall+Eppler ext transition |  |  |  | L/D Max: | 150.586 | at alpha= | 9 | deg
Re: | 7000000 |  |  | Cd Min: | 0.00803 | at alpha= | 4 | deg
Mach: | 0.25 |  |  | Cl=0 at alpha= | -1.8136 | deg
|  |  |  | @ Cl=0.1, Cd= | 0.0096154
|  |  |  | @ Cl=0.4, Cd= | 0.0098208
|  |  |  | @ Cl=0.6, Cd= | 0.009868
alpha (deg) | Cl | Cd | Cm | Cl/Cd
-13 | -0.064 | 0.09402 | 0.003 | -0.679
-12.5 | -0.113 | 0.08829 | 0.003 | -1.279
-12 | -0.174 | 0.08499 | 0.003 | -2.052
-11.5 | -0.217 | 0.08047 | 0.004 | -2.696
-11 | -0.253 | 0.07646 | 0.004 | -3.303
-10.5 | -0.283 | 0.07183 | 0.004 | -3.942
-10 | -0.309 | 0.06823 | 0.004 | -4.53
-9.5 | -0.33 | 0.06451 | 0.004 | -5.119
-9 | -0.346 | 0.06086 | 0.004 | -5.687
-8.5 | -0.357 | 0.05743 | 0.004 | -6.208
-8 | -0.361 | 0.0539 | 0.004 | -6.701
-7.5 | -0.36 | 0.05052 | 0.004 | -7.122
-7 | -0.352 | 0.04749 | 0.004 | -7.422
-6.5 | -0.339 | 0.04449 | 0.004 | -7.625
-6 | -0.32 | 0.04173 | 0.004 | -7.675
-5.5 | -0.296 | 0.03922 | 0.004 | -7.548
-5 | -0.267 | 0.03694 | 0.004 | -7.223
-4.5 | -0.233 | 0.03486 | 0.005 | -6.691
-4 | -0.196 | 0.03285 | 0.005 | -5.963
-3.5 | -0.155 | 0.03092 | 0.005 | -5.014
-3 | -0.112 | 0.02908 | 0.005 | -3.841
-2.5 | -0.081 | 0.00942 | 0.008 | -8.553
-2 | -0.022 | 0.00994 | 0.008 | -2.258
-1.5 | 0.037 | 0.00979 | 0.008 | 3.798
-1 | 0.098 | 0.00962 | 0.008 | 10.176
-0.5 | 0.159 | 0.00948 | 0.008 | 16.807
0 | 0.221 | 0.00944 | 0.008 | 23.415
0.5 | 0.283 | 0.01002 | 0.008 | 28.244
1 | 0.345 | 0.00992 | 0.008 | 34.731
1.5 | 0.406 | 0.00981 | 0.008 | 41.367
2 | 0.467 | 0.00972 | 0.007 | 48.011
2.5 | 0.527 | 0.00971 | 0.007 | 54.293
3 | 0.588 | 0.00972 | 0.007 | 60.513
3.5 | 0.648 | 0.01046 | 0.007 | 61.975
4 | 0.709 | 0.00803 | 0.007 | 88.221
4.5 | 0.769 | 0.00847 | 0.006 | 90.745
5 | 0.829 | 0.00827 | 0.006 | 100.189
5.5 | 0.888 | 0.00874 | 0.006 | 101.628
6 | 0.947 | 0.00838 | 0.006 | 113.05
6.5 | 1.006 | 0.00857 | 0.005 | 117.41
7 | 1.065 | 0.00881 | 0.005 | 120.855
7.5 | 1.123 | 0.00867 | 0.005 | 129.469
8 | 1.18 | 0.00863 | 0.004 | 136.684
8.5 | 1.236 | 0.00875 | 0.004 | 141.192
9 | 1.291 | 0.00857 | 0.004 | 150.586
9.5 | 1.34 | 0.00938 | 0.003 | 142.902
10 | 1.381 | 0.01005 | 0.003 | 137.358
10.5 | 1.415 | 0.01092 | 0.003 | 129.595
11 | 1.438 | 0.01224 | 0.002 | 117.442
11.5 | 1.448 | 0.01459 | 0.002 | 99.219
12 | 1.402 | 0.02876 | 0.001 | 48.752
12.5 | 1.405 | 0.03294 | 0.001 | 42.659
13 | 1.402 | 0.03719 | 0.001 | 37.697
13.5 | 1.39 | 0.04152 | 0 | 33.48
14 | 1.366 | 0.04614 | 0 | 29.611
14.5 | 1.333 | 0.05115 | -0.001 | 26.059
15 | 1.29 | 0.05645 | -0.001 | 22.845
15.5 | 1.237 | 0.06194 | -0.001 | 19.968
16 | 1.175 | 0.06797 | -0.002 | 17.286
16.5 | 1.105 | 0.07417 | -0.002 | 14.896

## 94. Re 7M Mach 0.25 (2)
BIGFOIL.COM POLAR EXPORT
NACA44110
NACA44110 |  |  |  | Cl Max: | 1.6872 | at alpha= | 14.5 | deg
XFOIL ncrit=9 |  |  |  | L/D Max: | 185.831 | at alpha= | 8.5 | deg
Re: | 7000000 |  |  | Cd Min: | 0.22173 | at alpha= | -20 | deg
Mach: | 0.25 |  |  | Cl=0 at alpha= | -2.0825 | deg
|  |  |  | @ Cl=0.1, Cd= | 0.0066624
|  |  |  | @ Cl=0.4, Cd= | 0.0064277
|  |  |  | @ Cl=0.6, Cd= | 0.0065165
alpha (deg) | Cl | Cd | Cm | Cl/Cd
-20 | -0.5558 | 0.22173 | 0.0703 | -2.5067
-19.5 | -0.5413 | 0.2153 | 0.0666 | -2.5142
-19 | -0.527 | 0.20899 | 0.0629 | -2.5217
-18.5 | -0.5126 | 0.20281 | 0.0591 | -2.5275
-18 | -0.4983 | 0.19652 | 0.0553 | -2.5356
-17.5 | -0.484 | 0.19063 | 0.0514 | -2.5389
-17 | -0.6027 | 0.20351 | 0.0502 | -2.9615
-16.5 | -0.5851 | 0.19772 | 0.0472 | -2.9592
-16 | -0.5685 | 0.19159 | 0.0442 | -2.9673
-15.5 | -0.5516 | 0.1857 | 0.0414 | -2.9704
-15 | -0.5251 | 0.17795 | 0.0352 | -2.9508
-14.5 | -0.4451 | 0.16235 | 0.0109 | -2.7416
-14 | -0.4382 | 0.15708 | 0.0107 | -2.7897
-13.5 | -0.432 | 0.14726 | 0.0069 | -2.9336
-13 | -0.416 | 0.14153 | 0.0043 | -2.9393
-12.5 | -0.404 | 0.13417 | 0.0012 | -3.0111
-12 | -0.3926 | 0.12667 | -0.0019 | -3.0994
-11 | -0.3732 | 0.11197 | -0.008 | -3.333
-10.5 | -0.3654 | 0.10497 | -0.011 | -3.481
-10 | -0.3617 | 0.09731 | -0.0141 | -3.717
-9.5 | -0.3532 | 0.0912 | -0.0167 | -3.8728
-9 | -0.352 | 0.08435 | -0.0196 | -4.1731
-8.5 | -0.3363 | 0.08074 | -0.0212 | -4.1652
-8 | -0.3623 | 0.0744 | -0.0224 | -4.8696
-7.5 | -0.3618 | 0.06785 | -0.0238 | -5.3324
-6.5 | -0.5035 | 0.01187 | -0.0093 | -42.4179
-5.5 | -0.3903 | 0.0095 | -0.0065 | -41.0842
-5 | -0.3341 | 0.00849 | -0.0049 | -39.3522
-4.5 | -0.2767 | 0.00809 | -0.0036 | -34.2027
-4 | -0.219 | 0.00777 | -0.0025 | -28.1853
-3.5 | -0.1617 | 0.00753 | -0.0014 | -21.4741
-3 | -0.105 | 0.0072 | -0.0002 | -14.5833
-2.5 | -0.0481 | 0.007 | 0.0009 | -6.8714
-2 | 0.0095 | 0.00685 | 0.0017 | 1.3869
-1.5 | 0.067 | 0.00672 | 0.0025 | 9.9702
-1 | 0.1243 | 0.00662 | 0.0032 | 18.7764
-0.5 | 0.1823 | 0.00654 | 0.0037 | 27.8746
0 | 0.2398 | 0.00648 | 0.0043 | 37.0062
0.5 | 0.2977 | 0.00644 | 0.0047 | 46.2267
1 | 0.3558 | 0.00642 | 0.0051 | 55.4206
1.5 | 0.4136 | 0.00643 | 0.0055 | 64.3235
2 | 0.4717 | 0.00643 | 0.0057 | 73.3593
2.5 | 0.5297 | 0.00645 | 0.006 | 82.124
3 | 0.5874 | 0.00651 | 0.0063 | 90.2304
3.5 | 0.6456 | 0.00654 | 0.0065 | 98.7156
4 | 0.7033 | 0.00661 | 0.0068 | 106.3994
4.5 | 0.7457 | 0.00567 | 0.0098 | 131.5168
5 | 0.7844 | 0.00507 | 0.0143 | 154.714
5.5 | 0.8417 | 0.0052 | 0.0147 | 161.8654
6 | 0.9061 | 0.00539 | 0.0135 | 168.1076
6.5 | 0.9731 | 0.0056 | 0.0117 | 173.7679
7 | 1.0426 | 0.00589 | 0.0093 | 177.0119
7.5 | 1.1067 | 0.00608 | 0.0082 | 182.023
8 | 1.169 | 0.00639 | 0.0074 | 182.9421
8.5 | 1.2302 | 0.00662 | 0.007 | 185.8308
9 | 1.2873 | 0.00701 | 0.0073 | 183.6377
9.5 | 1.3495 | 0.00766 | 0.0062 | 176.1749
10 | 1.412 | 0.00824 | 0.0052 | 171.3592
10.5 | 1.4706 | 0.00924 | 0.0046 | 159.1558
11 | 1.523 | 0.01091 | 0.0046 | 139.5967
11.5 | 1.5701 | 0.01301 | 0.005 | 120.6841
12 | 1.6144 | 0.01437 | 0.0066 | 112.3452
12.5 | 1.6404 | 0.01555 | 0.0119 | 105.492
13 | 1.6655 | 0.01677 | 0.017 | 99.3143
13.5 | 1.6717 | 0.01815 | 0.0248 | 92.1047
14 | 1.6805 | 0.02054 | 0.029 | 81.816
14.5 | 1.6872 | 0.02437 | 0.0302 | 69.2327
15 | 1.6777 | 0.03134 | 0.0279 | 53.5322
15.5 | 1.6443 | 0.04173 | 0.0239 | 39.4033
16 | 1.5877 | 0.05447 | 0.0196 | 29.1482
16.5 | 1.5298 | 0.06722 | 0.0153 | 22.7581
17 | 1.4753 | 0.08032 | 0.0103 | 18.3678
17.5 | 1.4395 | 0.09154 | 0.006 | 15.7254
18 | 1.411 | 0.10209 | 0.0017 | 13.8211
18.5 | 1.3834 | 0.11289 | -0.0029 | 12.2544
19 | 1.3641 | 0.12266 | -0.0072 | 11.121
19.5 | 1.351 | 0.1317 | -0.0113 | 10.2582

## 95. Re 7M Mach 0.50 (1)
BIGFOIL.COM POLAR EXPORT
NACA44110
NACA44110 |  |  |  | Cl Max: | 1.392 | at alpha= | 10 | deg
JavaFoil+Calcfoil stall+Eppler ext transition |  |  |  | L/D Max: | 132.609 | at alpha= | 6.5 | deg
Re: | 7000000 |  |  | Cd Min: | 0.00821 | at alpha= | 4.5 | deg
Mach: | 0.5 |  |  | Cl=0 at alpha= | -1.8173 | deg
|  |  |  | @ Cl=0.1, Cd= | 0.011662
|  |  |  | @ Cl=0.4, Cd= | 0.0094453
|  |  |  | @ Cl=0.6, Cd= | 0.01003
alpha (deg) | Cl | Cd | Cm | Cl/Cd
-20 | -0.957 | 0.14311 | 0.002 | -6.684
-19.5 | -0.932 | 0.13558 | 0.002 | -6.873
-19 | -0.907 | 0.12823 | 0.002 | -7.076
-18.5 | -0.88 | 0.13245 | 0.002 | -6.645
-18 | -0.854 | 0.12782 | 0.002 | -6.684
-17.5 | -0.829 | 0.11848 | 0.003 | -7
-17 | -0.805 | 0.11116 | 0.003 | -7.239
-16.5 | -0.78 | 0.10469 | 0.003 | -7.447
-16 | -0.752 | 0.10909 | 0.003 | -6.89
-15.5 | -0.726 | 0.10251 | 0.003 | -7.083
-15 | -0.701 | 0.09549 | 0.004 | -7.341
-14.5 | -0.676 | 0.08905 | 0.004 | -7.589
-14 | -0.648 | 0.0912 | 0.004 | -7.108
-13.5 | -0.622 | 0.0869 | 0.004 | -7.158
-13 | -0.596 | 0.08069 | 0.004 | -7.391
-12.5 | -0.571 | 0.07512 | 0.004 | -7.6
-12 | -0.544 | 0.07627 | 0.004 | -7.127
-11.5 | -0.517 | 0.07246 | 0.004 | -7.139
-11 | -0.491 | 0.06765 | 0.004 | -7.26
-10.5 | -0.465 | 0.06253 | 0.005 | -7.444
-10 | -0.438 | 0.06288 | 0.004 | -6.969
-9.5 | -0.412 | 0.05941 | 0.005 | -6.931
-9 | -0.385 | 0.05545 | 0.005 | -6.953
-8.5 | -0.359 | 0.0548 | 0.005 | -6.545
-8 | -0.332 | 0.05162 | 0.005 | -6.434
-7.5 | -0.305 | 0.04859 | 0.005 | -6.288
-7 | -0.279 | 0.04767 | 0.005 | -5.846
-6.5 | -0.252 | 0.04484 | 0.005 | -5.622
-6 | -0.225 | 0.04209 | 0.005 | -5.355
-5.5 | -0.198 | 0.04167 | 0.005 | -4.762
-5 | -0.172 | 0.03894 | 0.005 | -4.411
-4.5 | -0.145 | 0.03854 | 0.005 | -3.756
-4 | -0.118 | 0.03605 | 0.005 | -3.274
-3.5 | -0.114 | 0.03515 | 0.004 | -3.242
-3 | -0.107 | 0.03379 | 0.005 | -3.174
-2.5 | -0.068 | 0.0315 | 0.005 | -2.144
-2 | -0.019 | 0.02966 | 0.005 | -0.657
-1.5 | 0.033 | 0.02776 | 0.006 | 1.19
-1 | 0.108 | 0.00974 | 0.009 | 11.072
-0.5 | 0.177 | 0.00961 | 0.009 | 18.363
0 | 0.246 | 0.00947 | 0.009 | 25.968
0.5 | 0.315 | 0.00944 | 0.009 | 33.402
1 | 0.384 | 0.00945 | 0.009 | 40.661
1.5 | 0.452 | 0.00943 | 0.009 | 47.97
2 | 0.52 | 0.00997 | 0.008 | 52.144
2.5 | 0.588 | 0.01001 | 0.008 | 58.696
3 | 0.655 | 0.01012 | 0.008 | 64.705
3.5 | 0.722 | 0.0102 | 0.008 | 70.747
4 | 0.788 | 0.0098 | 0.007 | 80.391
4.5 | 0.854 | 0.00821 | 0.007 | 104.035
5 | 0.92 | 0.00853 | 0.007 | 107.851
5.5 | 0.985 | 0.0087 | 0.007 | 113.146
6 | 1.048 | 0.00834 | 0.006 | 125.764
6.5 | 1.111 | 0.00838 | 0.006 | 132.609
7 | 1.171 | 0.00915 | 0.006 | 127.991
7.5 | 1.229 | 0.0097 | 0.005 | 126.663
8 | 1.281 | 0.01049 | 0.005 | 122.101
8.5 | 1.327 | 0.01169 | 0.005 | 113.549
9 | 1.367 | 0.01348 | 0.004 | 101.368
9.5 | 1.391 | 0.01621 | 0.004 | 85.777
10 | 1.392 | 0.02004 | 0.003 | 69.473
10.5 | 1.37 | 0.02528 | 0.003 | 54.185
11 | 1.266 | 0.04726 | 0.002 | 26.782
11.5 | 0.926 | 0.05633 | 0.002 | 16.436
12 | 0.812 | 0.06201 | 0.001 | 13.09
12.5 | 0.837 | 0.06953 | 0.001 | 12.036
13 | 0.865 | 0.07283 | 0.001 | 11.872
13.5 | 0.89 | 0.08052 | 0 | 11.056
14 | 0.918 | 0.08368 | 0 | 10.972
14.5 | 0.943 | 0.09251 | -0.001 | 10.196
15 | 0.971 | 0.09432 | -0.001 | 10.295

## 96. Re 7M Mach 0.50 (2)
BIGFOIL.COM POLAR EXPORT
NACA44110
NACA44110 |  |  |  | Cl Max: | 1.7288 | at alpha= | 11 | deg
XFOIL ncrit=9 |  |  |  | L/D Max: | 184.189 | at alpha= | 8.5 | deg
Re: | 7000000 |  |  | Cd Min: | 0.26549 | at alpha= | -20 | deg
Mach: | 0.5 |  |  | Cl=0 at alpha= | -2.1499 | deg
|  |  |  | @ Cl=0.1, Cd= | 0.0071859
|  |  |  | @ Cl=0.4, Cd= | 0.0066495
|  |  |  | @ Cl=0.6, Cd= | 0.0067223
alpha (deg) | Cl | Cd | Cm | Cl/Cd
-20 | -0.76 | 0.26549 | 0.0831 | -2.8626
-19.5 | -0.737 | 0.25754 | 0.0786 | -2.8617
-19 | -0.7143 | 0.2498 | 0.0741 | -2.8595
-18.5 | -0.6921 | 0.24204 | 0.0697 | -2.8594
-18 | -0.6699 | 0.23436 | 0.0654 | -2.8584
-17.5 | -0.6486 | 0.22657 | 0.0613 | -2.8627
-17 | -0.6278 | 0.21914 | 0.0573 | -2.8648
-16.5 | -0.6068 | 0.21137 | 0.0534 | -2.8708
-16 | -0.5871 | 0.20254 | 0.0493 | -2.8987
-15.5 | -0.5643 | 0.19627 | 0.0457 | -2.8751
-15 | -0.4899 | 0.18262 | 0.0246 | -2.6826
-14.5 | -0.4705 | 0.1755 | 0.0214 | -2.6809
-14 | -0.4507 | 0.16836 | 0.0181 | -2.677
-13.5 | -0.4319 | 0.1611 | 0.0145 | -2.6809
-13 | -0.4141 | 0.15331 | 0.011 | -2.7011
-12.5 | -0.3991 | 0.14454 | 0.0071 | -2.7612
-12 | -0.3791 | 0.13798 | 0.0038 | -2.7475
-11 | -0.3446 | 0.1234 | -0.0029 | -2.7925
-10.5 | -0.3206 | 0.11823 | -0.0055 | -2.7117
-10 | -0.3033 | 0.11146 | -0.0086 | -2.7212
-9.5 | -0.2995 | 0.10206 | -0.0126 | -2.9345
-9 | -0.2841 | 0.09567 | -0.0153 | -2.9696
-8.5 | -0.2724 | 0.08908 | -0.0183 | -3.0579
-8 | -0.26 | 0.08298 | -0.0209 | -3.1333
-7.5 | -0.2502 | 0.07696 | -0.0235 | -3.251
-7 | -0.2557 | 0.07039 | -0.0274 | -3.6326
-6.5 | -0.2642 | 0.06492 | -0.0271 | -4.0696
-6 | -0.2567 | 0.05833 | -0.0282 | -4.4008
-5.5 | -0.2401 | 0.05184 | -0.0282 | -4.6316
-5 | -0.2147 | 0.04566 | -0.0273 | -4.7021
-4.5 | -0.184 | 0.03942 | -0.0252 | -4.6677
-4 | -0.1442 | 0.03436 | -0.0225 | -4.1967
-3.5 | -0.1025 | 0.02895 | -0.0188 | -3.5406
-3 | -0.0666 | 0.02167 | -0.0128 | -3.0734
-2.5 | -0.0439 | 0.00943 | -0.0059 | -4.6554
-2 | 0.0188 | 0.00768 | -0.0033 | 2.4479
-1.5 | 0.0845 | 0.00724 | -0.001 | 11.6713
-1 | 0.1504 | 0.00701 | 0.001 | 21.4551
-0.5 | 0.216 | 0.00681 | 0.0027 | 31.7181
0 | 0.2829 | 0.00673 | 0.004 | 42.0357
0.5 | 0.349 | 0.00668 | 0.0052 | 52.2455
1 | 0.416 | 0.00664 | 0.0062 | 62.6506
1.5 | 0.4828 | 0.00666 | 0.007 | 72.4925
2 | 0.5498 | 0.0067 | 0.0078 | 82.0597
2.5 | 0.6172 | 0.00673 | 0.0086 | 91.7088
3 | 0.6842 | 0.00684 | 0.0094 | 100.0292
3.5 | 0.7522 | 0.00691 | 0.0101 | 108.8567
4 | 0.8199 | 0.00702 | 0.011 | 116.7949
4.5 | 0.8875 | 0.00715 | 0.012 | 124.1259
5 | 0.9141 | 0.00564 | 0.021 | 162.0745
5.5 | 0.9813 | 0.0058 | 0.0225 | 169.1897
6 | 1.062 | 0.00608 | 0.0215 | 174.6711
6.5 | 1.1437 | 0.00638 | 0.0205 | 179.2633
7 | 1.2304 | 0.00679 | 0.0189 | 181.2077
7.5 | 1.3107 | 0.00712 | 0.019 | 184.0871
8 | 1.3894 | 0.00758 | 0.0196 | 183.2982
8.5 | 1.4643 | 0.00795 | 0.0216 | 184.1887
9.5 | 1.6288 | 0.00922 | 0.0234 | 176.6594
10 | 1.7067 | 0.01042 | 0.025 | 163.7908
11 | 1.7288 | 0.01699 | 0.0405 | 101.754
11.5 | 1.6815 | 0.02347 | 0.0456 | 71.6447
12 | 1.62 | 0.03598 | 0.04 | 45.025
12.5 | 1.5311 | 0.04966 | 0.0353 | 30.8317
14 | 1.3416 | 0.0863 | 0.0202 | 15.5458
14.5 | 1.3089 | 0.09692 | 0.0156 | 13.505
15 | 1.2781 | 0.10778 | 0.0106 | 11.8584
15.5 | 1.2565 | 0.11795 | 0.0059 | 10.6528
16 | 1.2421 | 0.12767 | 0.0014 | 9.729

## 97. Re 8M Mach 0.00 (1)
BIGFOIL.COM POLAR EXPORT
NACA44110
NACA44110 |  |  |  | Cl Max: | 1.45 | at alpha= | 11.5 | deg
JavaFoil+Calcfoil stall+Eppler ext transition |  |  |  | L/D Max: | 157.969 | at alpha= | 10 | deg
Re: | 8000000 |  |  | Cd Min: | 0.00768 | at alpha= | 4 | deg
Mach: | 0 |  |  | Cl=0 at alpha= | -1.8103 | deg
|  |  |  | @ Cl=0.1, Cd= | 0.00929
|  |  |  | @ Cl=0.4, Cd= | 0.0094217
|  |  |  | @ Cl=0.6, Cd= | 0.010004
alpha (deg) | Cl | Cd | Cm | Cl/Cd
-15.5 | -0.391 | 0.11468 | 0.003 | -3.409
-15 | -0.403 | 0.10957 | 0.003 | -3.682
-14.5 | -0.414 | 0.10469 | 0.003 | -3.958
-14 | -0.425 | 0.0992 | 0.003 | -4.279
-13.5 | -0.434 | 0.09449 | 0.003 | -4.593
-13 | -0.443 | 0.08943 | 0.003 | -4.949
-12.5 | -0.45 | 0.08473 | 0.003 | -5.313
-12 | -0.456 | 0.08028 | 0.003 | -5.682
-11.5 | -0.461 | 0.07608 | 0.003 | -6.055
-11 | -0.463 | 0.07186 | 0.004 | -6.447
-10.5 | -0.464 | 0.06753 | 0.004 | -6.868
-10 | -0.462 | 0.06398 | 0.004 | -7.216
-9.5 | -0.457 | 0.06019 | 0.004 | -7.594
-9 | -0.45 | 0.05678 | 0.004 | -7.917
-8.5 | -0.439 | 0.0535 | 0.004 | -8.205
-8 | -0.425 | 0.05048 | 0.004 | -8.419
-7.5 | -0.408 | 0.04741 | 0.004 | -8.6
-7 | -0.387 | 0.0446 | 0.004 | -8.676
-6.5 | -0.363 | 0.04206 | 0.004 | -8.624
-6 | -0.335 | 0.03966 | 0.004 | -8.451
-5.5 | -0.304 | 0.03738 | 0.004 | -8.144
-5 | -0.271 | 0.03523 | 0.005 | -7.683
-4.5 | -0.234 | 0.03315 | 0.005 | -7.064
-4 | -0.195 | 0.0317 | 0.005 | -6.158
-3.5 | -0.154 | 0.02949 | 0.005 | -5.217
-3 | -0.134 | 0.00979 | 0.008 | -13.704
-2.5 | -0.079 | 0.00967 | 0.008 | -8.138
-2 | -0.022 | 0.00954 | 0.008 | -2.293
-1.5 | 0.036 | 0.00942 | 0.008 | 3.836
-1 | 0.095 | 0.00924 | 0.008 | 10.278
-0.5 | 0.154 | 0.00983 | 0.008 | 15.715
0 | 0.214 | 0.00968 | 0.008 | 22.124
0.5 | 0.274 | 0.00956 | 0.008 | 28.671
1 | 0.334 | 0.00952 | 0.008 | 35.075
1.5 | 0.393 | 0.00943 | 0.007 | 41.67
2 | 0.452 | 0.00936 | 0.007 | 48.31
2.5 | 0.511 | 0.00934 | 0.007 | 54.709
3 | 0.57 | 0.01003 | 0.007 | 56.793
3.5 | 0.628 | 0.00998 | 0.007 | 62.972
4 | 0.687 | 0.00768 | 0.006 | 89.454
4.5 | 0.745 | 0.00809 | 0.006 | 92.13
5 | 0.803 | 0.00821 | 0.006 | 97.875
5.5 | 0.861 | 0.00825 | 0.006 | 104.424
6 | 0.919 | 0.01009 | 0.005 | 91.084
6.5 | 0.976 | 0.00964 | 0.005 | 101.317
7 | 1.033 | 0.00915 | 0.005 | 112.988
7.5 | 1.09 | 0.00924 | 0.005 | 118.01
8 | 1.146 | 0.00883 | 0.004 | 129.813
8.5 | 1.202 | 0.00877 | 0.004 | 136.987
9 | 1.257 | 0.00883 | 0.004 | 142.357
9.5 | 1.307 | 0.00862 | 0.003 | 151.649
10 | 1.352 | 0.00856 | 0.003 | 157.969
10.5 | 1.393 | 0.00971 | 0.003 | 143.422
11 | 1.426 | 0.01052 | 0.002 | 135.579
11.5 | 1.45 | 0.01177 | 0.002 | 123.22
12 | 1.417 | 0.02175 | 0.001 | 65.163
12.5 | 1.428 | 0.0254 | 0.001 | 56.241
13 | 1.438 | 0.02871 | 0.001 | 50.1
13.5 | 1.442 | 0.03244 | 0 | 44.468
14 | 1.44 | 0.0362 | 0 | 39.786
14.5 | 1.433 | 0.04025 | -0.001 | 35.597
15 | 1.421 | 0.04443 | -0.001 | 31.977
15.5 | 1.404 | 0.04881 | -0.001 | 28.753
16 | 1.382 | 0.05337 | -0.002 | 25.892
16.5 | 1.356 | 0.05832 | -0.002 | 23.246

## 98. Re 8M Mach 0.00 (2)
BIGFOIL.COM POLAR EXPORT
NACA44110
NACA44110 |  |  |  | Cl Max: | 1.7469 | at alpha= | 16.5 | deg
XFOIL ncrit=9 |  |  |  | L/D Max: | 189.159 | at alpha= | 8.5 | deg
Re: | 8000000 |  |  | Cd Min: | 0.1678 | at alpha= | -15 | deg
Mach: | 0 |  |  | Cl=0 at alpha= | -2.0651 | deg
|  |  |  | @ Cl=0.1, Cd= | 0.0064223
|  |  |  | @ Cl=0.4, Cd= | 0.0062393
|  |  |  | @ Cl=0.6, Cd= | 0.0063167
alpha (deg) | Cl | Cd | Cm | Cl/Cd
-15 | -0.5327 | 0.1678 | 0.0304 | -3.1746
-14.5 | -0.4606 | 0.15576 | 0.0096 | -2.9571
-14 | -0.4477 | 0.15022 | 0.0076 | -2.9803
-13.5 | -0.4343 | 0.14372 | 0.0047 | -3.0218
-13 | -0.4201 | 0.13771 | 0.0021 | -3.0506
-12.5 | -0.4123 | 0.1295 | -0.0012 | -3.1838
-12 | -0.4103 | 0.11997 | -0.0049 | -3.42
-10.5 | -0.8983 | 0.0134 | -0.0121 | -67.0373
-10 | -0.8498 | 0.01216 | -0.0107 | -69.8849
-9.5 | -0.7991 | 0.01132 | -0.0095 | -70.5919
-9 | -0.7475 | 0.01068 | -0.0084 | -69.9906
-8.5 | -0.6953 | 0.01012 | -0.0073 | -68.7055
-8 | -0.6426 | 0.00966 | -0.0063 | -66.5217
-7.5 | -0.5894 | 0.00929 | -0.0054 | -63.4446
-7 | -0.5358 | 0.00897 | -0.0046 | -59.7324
-6.5 | -0.4819 | 0.00867 | -0.0037 | -55.5825
-6 | -0.4285 | 0.00824 | -0.0028 | -52.0024
-5.5 | -0.375 | 0.00789 | -0.0019 | -47.5285
-5 | -0.3208 | 0.00761 | -0.0012 | -42.1551
-4.5 | -0.2665 | 0.0074 | -0.0004 | -36.0135
-4 | -0.2118 | 0.00721 | 0.0003 | -29.3759
-3.5 | -0.157 | 0.00708 | 0.0009 | -22.1751
-3 | -0.1029 | 0.00682 | 0.0016 | -15.088
-2.5 | -0.0481 | 0.0067 | 0.0023 | -7.1791
-2 | 0.0072 | 0.00659 | 0.0027 | 1.0926
-1.5 | 0.0623 | 0.00647 | 0.0033 | 9.6291
-1 | 0.1176 | 0.0064 | 0.0037 | 18.375
-0.5 | 0.1733 | 0.00632 | 0.004 | 27.4209
0 | 0.2287 | 0.00629 | 0.0044 | 36.3593
0.5 | 0.2844 | 0.00625 | 0.0047 | 45.504
1 | 0.3403 | 0.00622 | 0.0049 | 54.7106
1.5 | 0.3959 | 0.00624 | 0.0052 | 63.4455
2 | 0.4517 | 0.00623 | 0.0053 | 72.504
2.5 | 0.5075 | 0.00625 | 0.0055 | 81.2
3 | 0.5629 | 0.00631 | 0.0056 | 89.2076
3.5 | 0.6187 | 0.00632 | 0.0057 | 97.8956
4 | 0.6741 | 0.00637 | 0.0058 | 105.8242
4.5 | 0.7228 | 0.00595 | 0.0071 | 121.479
5 | 0.7541 | 0.00486 | 0.0122 | 155.1646
5.5 | 0.8069 | 0.00493 | 0.0129 | 163.6714
6 | 0.8657 | 0.00511 | 0.0121 | 169.4129
6.5 | 0.9262 | 0.00527 | 0.0109 | 175.7495
7 | 0.9929 | 0.00552 | 0.0081 | 179.8732
7.5 | 1.0529 | 0.0057 | 0.0069 | 184.7193
8 | 1.1117 | 0.00595 | 0.0058 | 186.8403
8.5 | 1.169 | 0.00618 | 0.005 | 189.1586
9.5 | 1.2787 | 0.00716 | 0.004 | 178.5894
10 | 1.3367 | 0.00767 | 0.0026 | 174.2764
10.5 | 1.3918 | 0.00853 | 0.0015 | 163.1653
11 | 1.4432 | 0.00978 | 0.0008 | 147.5665
11.5 | 1.4924 | 0.0112 | 0.0003 | 133.25
12 | 1.542 | 0.0124 | -0.0002 | 124.3548
12.5 | 1.5924 | 0.01342 | -0.0009 | 118.6587
13 | 1.6273 | 0.01426 | 0.0018 | 114.1164
13.5 | 1.6574 | 0.01516 | 0.0054 | 109.3272
14 | 1.6869 | 0.01607 | 0.0087 | 104.972
14.5 | 1.7092 | 0.01716 | 0.0131 | 99.6037
15 | 1.722 | 0.0184 | 0.0185 | 93.587
15.5 | 1.7329 | 0.02047 | 0.022 | 84.6556
16 | 1.7438 | 0.02333 | 0.0234 | 74.745
16.5 | 1.7469 | 0.02785 | 0.0229 | 62.7253
17 | 1.7397 | 0.0344 | 0.0206 | 50.5727
17.5 | 1.7072 | 0.04446 | 0.017 | 38.3986
18 | 1.6568 | 0.05675 | 0.0129 | 29.1947
18.5 | 1.5962 | 0.07055 | 0.0083 | 22.6251
19 | 1.5429 | 0.08412 | 0.0032 | 18.3417
19.5 | 1.5005 | 0.09659 | -0.0017 | 15.5347
20 | 1.4676 | 0.10798 | -0.0063 | 13.5914

## 99. Re 8M Mach 0.10 (1)
BIGFOIL.COM POLAR EXPORT
NACA44110
NACA44110 |  |  |  | Cl Max: | 1.45 | at alpha= | 11.5 | deg
JavaFoil+Calcfoil stall+Eppler ext transition |  |  |  | L/D Max: | 150.49 | at alpha= | 9.5 | deg
Re: | 8000000 |  |  | Cd Min: | 0.00769 | at alpha= | 4 | deg
Mach: | 0.1 |  |  | Cl=0 at alpha= | -1.8103 | deg
|  |  |  | @ Cl=0.1, Cd= | 0.0092358
|  |  |  | @ Cl=0.4, Cd= | 0.0094607
|  |  |  | @ Cl=0.6, Cd= | 0.010057
alpha (deg) | Cl | Cd | Cm | Cl/Cd
-15.5 | -0.348 | 0.11647 | 0.003 | -2.986
-15 | -0.362 | 0.11008 | 0.003 | -3.292
-14.5 | -0.375 | 0.10569 | 0.003 | -3.553
-14 | -0.388 | 0.10023 | 0.003 | -3.871
-13.5 | -0.4 | 0.09561 | 0.003 | -4.183
-13 | -0.411 | 0.09053 | 0.003 | -4.541
-12.5 | -0.421 | 0.08547 | 0.003 | -4.929
-12 | -0.43 | 0.08093 | 0.003 | -5.314
-11.5 | -0.437 | 0.07668 | 0.003 | -5.703
-11 | -0.443 | 0.07238 | 0.004 | -6.115
-10.5 | -0.446 | 0.06845 | 0.004 | -6.512
-10 | -0.446 | 0.06433 | 0.004 | -6.938
-9.5 | -0.444 | 0.06079 | 0.004 | -7.306
-9 | -0.439 | 0.05725 | 0.004 | -7.665
-8.5 | -0.43 | 0.0541 | 0.004 | -7.954
-8 | -0.418 | 0.05089 | 0.004 | -8.22
-7.5 | -0.403 | 0.04768 | 0.004 | -8.446
-7 | -0.383 | 0.04499 | 0.004 | -8.522
-6.5 | -0.36 | 0.04228 | 0.004 | -8.522
-6 | -0.334 | 0.03992 | 0.004 | -8.36
-5.5 | -0.304 | 0.03759 | 0.004 | -8.078
-5 | -0.27 | 0.03547 | 0.005 | -7.623
-4.5 | -0.234 | 0.03343 | 0.005 | -7.007
-4 | -0.195 | 0.03138 | 0.005 | -6.229
-3.5 | -0.154 | 0.02987 | 0.005 | -5.157
-3 | -0.135 | 0.00978 | 0.008 | -13.76
-2.5 | -0.079 | 0.00968 | 0.008 | -8.167
-2 | -0.022 | 0.00957 | 0.008 | -2.293
-1.5 | 0.036 | 0.00946 | 0.008 | 3.836
-1 | 0.095 | 0.00924 | 0.008 | 10.327
-0.5 | 0.155 | 0.00919 | 0.008 | 16.894
0 | 0.215 | 0.00976 | 0.008 | 22.063
0.5 | 0.276 | 0.00964 | 0.008 | 28.586
1 | 0.336 | 0.00956 | 0.008 | 35.094
1.5 | 0.395 | 0.00947 | 0.007 | 41.696
2 | 0.454 | 0.00936 | 0.007 | 48.526
2.5 | 0.514 | 0.00935 | 0.007 | 54.947
3 | 0.573 | 0.01008 | 0.007 | 56.787
3.5 | 0.632 | 0.01003 | 0.007 | 62.951
4 | 0.69 | 0.00769 | 0.006 | 89.723
4.5 | 0.749 | 0.00815 | 0.006 | 91.885
5 | 0.807 | 0.00823 | 0.006 | 98.125
5.5 | 0.865 | 0.00834 | 0.006 | 103.724
6 | 0.923 | 0.01016 | 0.006 | 90.902
6.5 | 0.981 | 0.00971 | 0.005 | 101.057
7 | 1.038 | 0.00921 | 0.005 | 112.761
7.5 | 1.095 | 0.0093 | 0.005 | 117.727
8 | 1.151 | 0.00892 | 0.004 | 129.074
8.5 | 1.207 | 0.00888 | 0.004 | 135.975
9 | 1.262 | 0.00855 | 0.004 | 147.558
9.5 | 1.313 | 0.00872 | 0.003 | 150.49
10 | 1.357 | 0.00925 | 0.003 | 146.785
10.5 | 1.397 | 0.00986 | 0.003 | 141.665
11 | 1.429 | 0.01073 | 0.002 | 133.206
11.5 | 1.45 | 0.0121 | 0.002 | 119.856
12 | 1.415 | 0.02284 | 0.001 | 61.939
12.5 | 1.426 | 0.02634 | 0.001 | 54.143
13 | 1.435 | 0.02974 | 0.001 | 48.251
13.5 | 1.437 | 0.03352 | 0 | 42.876
14 | 1.432 | 0.03744 | 0 | 38.255
14.5 | 1.422 | 0.04161 | -0.001 | 34.174
15 | 1.407 | 0.04589 | -0.001 | 30.647
15.5 | 1.381 | 0.05294 | -0.001 | 26.089
16 | 1.36 | 0.05519 | -0.002 | 24.636
16.5 | 1.329 | 0.06015 | -0.002 | 22.099

## 100. Re 8M Mach 0.10 (2)
BIGFOIL.COM POLAR EXPORT
NACA44110
NACA44110 |  |  |  | Cl Max: | 1.7383 | at alpha= | 16 | deg
XFOIL ncrit=9 |  |  |  | L/D Max: | 189.662 | at alpha= | 8.5 | deg
Re: | 8000000 |  |  | Cd Min: | 0.16816 | at alpha= | -15 | deg
Mach: | 0.1 |  |  | Cl=0 at alpha= | -2.0664 | deg
|  |  |  | @ Cl=0.1, Cd= | 0.0064366
|  |  |  | @ Cl=0.4, Cd= | 0.0062497
|  |  |  | @ Cl=0.6, Cd= | 0.0063219
alpha (deg) | Cl | Cd | Cm | Cl/Cd
-15 | -0.532 | 0.16816 | 0.0304 | -3.1637
-14.5 | -0.4611 | 0.15629 | 0.0101 | -2.9503
-14 | -0.4478 | 0.1507 | 0.0079 | -2.9715
-13.5 | -0.434 | 0.14421 | 0.005 | -3.0095
-13 | -0.4192 | 0.13837 | 0.0025 | -3.0296
-12.5 | -0.4103 | 0.13041 | -0.0008 | -3.1462
-12 | -0.4056 | 0.12155 | -0.0043 | -3.3369
-11.5 | -0.4007 | 0.11341 | -0.0077 | -3.5332
-11 | -0.3924 | 0.10662 | -0.0105 | -3.6804
-10 | -0.8538 | 0.01428 | -0.0127 | -59.7899
-9.5 | -0.8058 | 0.01232 | -0.0111 | -65.4058
-9 | -0.7542 | 0.01136 | -0.0098 | -66.3908
-8.5 | -0.7017 | 0.0106 | -0.0086 | -66.1981
-8 | -0.6485 | 0.01001 | -0.0075 | -64.7852
-7.5 | -0.5947 | 0.00953 | -0.0064 | -62.4029
-7 | -0.5405 | 0.00915 | -0.0054 | -59.071
-6.5 | -0.486 | 0.0088 | -0.0045 | -55.2273
-6 | -0.4314 | 0.00846 | -0.0036 | -50.9929
-5.5 | -0.3777 | 0.00799 | -0.0025 | -47.2716
-5 | -0.3231 | 0.00768 | -0.0016 | -42.0703
-4.5 | -0.2684 | 0.00745 | -0.0008 | -36.0268
-4 | -0.2132 | 0.00725 | -0.0001 | -29.4069
-3.5 | -0.158 | 0.0071 | 0.0006 | -22.2535
-3 | -0.1034 | 0.00684 | 0.0014 | -15.117
-2.5 | -0.0483 | 0.00671 | 0.0021 | -7.1982
-2 | 0.0074 | 0.0066 | 0.0026 | 1.1212
-1.5 | 0.0629 | 0.00649 | 0.0032 | 9.6918
-1 | 0.1185 | 0.00641 | 0.0036 | 18.4867
-0.5 | 0.1746 | 0.00633 | 0.004 | 27.5829
0 | 0.2303 | 0.0063 | 0.0044 | 36.5556
0.5 | 0.2864 | 0.00625 | 0.0047 | 45.824
1 | 0.3426 | 0.00623 | 0.005 | 54.992
1.5 | 0.3985 | 0.00625 | 0.0052 | 63.76
2 | 0.4548 | 0.00624 | 0.0054 | 72.8846
2.5 | 0.5109 | 0.00626 | 0.0055 | 81.6134
3 | 0.5666 | 0.00631 | 0.0057 | 89.794
3.5 | 0.6228 | 0.00633 | 0.0058 | 98.3886
4 | 0.6785 | 0.00639 | 0.0059 | 106.1815
4.5 | 0.7291 | 0.00605 | 0.007 | 120.5124
5 | 0.7591 | 0.00488 | 0.0125 | 155.5533
5.5 | 0.8122 | 0.00496 | 0.0132 | 163.75
6 | 0.8716 | 0.00512 | 0.0124 | 170.2344
6.5 | 0.9325 | 0.00529 | 0.0112 | 176.276
7 | 0.9998 | 0.00556 | 0.0084 | 179.8201
7.5 | 1.0605 | 0.00573 | 0.0072 | 185.0785
8 | 1.1198 | 0.00599 | 0.0062 | 186.9449
8.5 | 1.1778 | 0.00621 | 0.0054 | 189.6618
9.5 | 1.2886 | 0.00721 | 0.0045 | 178.724
10 | 1.3472 | 0.00774 | 0.0032 | 174.0568
10.5 | 1.4026 | 0.00865 | 0.0022 | 162.1503
11 | 1.4544 | 0.00993 | 0.0015 | 146.4653
11.5 | 1.5032 | 0.01147 | 0.0012 | 131.0549
12 | 1.5537 | 0.01264 | 0.0007 | 122.9193
12.5 | 1.6047 | 0.01367 | 0.0001 | 117.3884
13 | 1.6362 | 0.01453 | 0.0037 | 112.6084
13.5 | 1.6656 | 0.01548 | 0.0075 | 107.5969
14 | 1.6924 | 0.0165 | 0.0114 | 102.5697
14.5 | 1.7082 | 0.01762 | 0.017 | 96.9467
15 | 1.7212 | 0.01922 | 0.0216 | 89.5525
15.5 | 1.7312 | 0.02175 | 0.0242 | 79.5954
16 | 1.7383 | 0.02552 | 0.0245 | 68.1152
16.5 | 1.7344 | 0.03147 | 0.0228 | 55.1128
17 | 1.7155 | 0.03982 | 0.0197 | 43.0814
17.5 | 1.6681 | 0.05171 | 0.0157 | 32.2588
18 | 1.6103 | 0.06487 | 0.0114 | 24.8235
18.5 | 1.5527 | 0.07867 | 0.0063 | 19.7369
19 | 1.5083 | 0.09121 | 0.0015 | 16.5366
19.5 | 1.4698 | 0.10327 | -0.0034 | 14.2326
20 | 1.4402 | 0.11433 | -0.0081 | 12.5969

## 101. Re 8M Mach 0.25 (1)
BIGFOIL.COM POLAR EXPORT
NACA44110
NACA44110 |  |  |  | Cl Max: | 1.438 | at alpha= | 11 | deg
JavaFoil+Calcfoil stall+Eppler ext transition |  |  |  | L/D Max: | 152.634 | at alpha= | 9 | deg
Re: | 8000000 |  |  | Cd Min: | 0.00839 | at alpha= | 4.5 | deg
Mach: | 0.25 |  |  | Cl=0 at alpha= | -1.8136 | deg
|  |  |  | @ Cl=0.1, Cd= | 0.0094357
|  |  |  | @ Cl=0.4, Cd= | 0.0096679
|  |  |  | @ Cl=0.6, Cd= | 0.009696
alpha (deg) | Cl | Cd | Cm | Cl/Cd
-13 | -0.064 | 0.0937 | 0.003 | -0.682
-12.5 | -0.113 | 0.08833 | 0.003 | -1.279
-12 | -0.174 | 0.08425 | 0.003 | -2.071
-11.5 | -0.217 | 0.07961 | 0.004 | -2.725
-11 | -0.253 | 0.0755 | 0.004 | -3.345
-10.5 | -0.283 | 0.07168 | 0.004 | -3.951
-10 | -0.309 | 0.0679 | 0.004 | -4.553
-9.5 | -0.33 | 0.06392 | 0.004 | -5.167
-9 | -0.346 | 0.06067 | 0.004 | -5.706
-8.5 | -0.357 | 0.05674 | 0.004 | -6.284
-8 | -0.361 | 0.05333 | 0.004 | -6.773
-7.5 | -0.36 | 0.04992 | 0.004 | -7.211
-7 | -0.353 | 0.0471 | 0.004 | -7.486
-6.5 | -0.339 | 0.04406 | 0.004 | -7.702
-6 | -0.32 | 0.04145 | 0.004 | -7.73
-5.5 | -0.296 | 0.03897 | 0.004 | -7.6
-5 | -0.267 | 0.03664 | 0.004 | -7.285
-4.5 | -0.233 | 0.03458 | 0.005 | -6.75
-4 | -0.196 | 0.03254 | 0.005 | -6.026
-3.5 | -0.155 | 0.0306 | 0.005 | -5.072
-3 | -0.112 | 0.02861 | 0.005 | -3.911
-2.5 | -0.081 | 0.00985 | 0.008 | -8.187
-2 | -0.022 | 0.00976 | 0.008 | -2.299
-1.5 | 0.037 | 0.00961 | 0.008 | 3.869
-1 | 0.098 | 0.00944 | 0.008 | 10.365
-0.5 | 0.159 | 0.00931 | 0.008 | 17.107
0 | 0.221 | 0.0099 | 0.008 | 22.333
0.5 | 0.283 | 0.00984 | 0.008 | 28.773
1 | 0.345 | 0.00974 | 0.008 | 35.402
1.5 | 0.406 | 0.00966 | 0.008 | 42.006
2 | 0.467 | 0.00955 | 0.007 | 48.836
2.5 | 0.527 | 0.00954 | 0.007 | 55.253
3 | 0.588 | 0.00955 | 0.007 | 61.589
3.5 | 0.648 | 0.01028 | 0.007 | 63.051
4 | 0.709 | 0.0102 | 0.007 | 69.461
4.5 | 0.769 | 0.00839 | 0.006 | 91.622
5 | 0.829 | 0.00852 | 0.006 | 97.228
5.5 | 0.888 | 0.00861 | 0.006 | 103.177
6 | 0.947 | 0.00885 | 0.006 | 107.077
6.5 | 1.006 | 0.00846 | 0.005 | 118.965
7 | 1.065 | 0.00871 | 0.005 | 122.186
7.5 | 1.123 | 0.00855 | 0.005 | 131.315
8 | 1.18 | 0.00854 | 0.004 | 138.196
8.5 | 1.236 | 0.00862 | 0.004 | 143.337
9 | 1.291 | 0.00846 | 0.004 | 152.634
9.5 | 1.341 | 0.00927 | 0.003 | 144.654
10 | 1.382 | 0.00994 | 0.003 | 138.987
10.5 | 1.415 | 0.01083 | 0.003 | 130.727
11 | 1.438 | 0.01219 | 0.002 | 117.937
11.5 | 1.4 | 0.02325 | 0.002 | 60.215
12 | 1.405 | 0.02788 | 0.001 | 50.399
12.5 | 1.409 | 0.03181 | 0.001 | 44.282
13 | 1.405 | 0.036 | 0.001 | 39.033
13.5 | 1.393 | 0.04026 | 0 | 34.601
14 | 1.369 | 0.04482 | 0 | 30.548
14.5 | 1.335 | 0.04977 | -0.001 | 26.829
15 | 1.292 | 0.05501 | -0.001 | 23.485
15.5 | 1.239 | 0.06056 | -0.001 | 20.458
16 | 1.177 | 0.06642 | -0.002 | 17.719

## 102. Re 8M Mach 0.25 (2)
BIGFOIL.COM POLAR EXPORT
NACA44110
NACA44110 |  |  |  | Cl Max: | 1.7021 | at alpha= | 14.5 | deg
XFOIL ncrit=9 |  |  |  | L/D Max: | 190.528 | at alpha= | 8.5 | deg
Re: | 8000000 |  |  | Cd Min: | 0.12997 | at alpha= | 19.5 | deg
Mach: | 0.25 |  |  | Cl=0 at alpha= | -2.0737 | deg
|  |  |  | @ Cl=0.1, Cd= | 0.0065078
|  |  |  | @ Cl=0.4, Cd= | 0.0062823
|  |  |  | @ Cl=0.6, Cd= | 0.0063684
alpha (deg) | Cl | Cd | Cm | Cl/Cd
-11 | -0.3779 | 0.11058 | -0.0087 | -3.4174
-10.5 | -0.3692 | 0.10381 | -0.0116 | -3.5565
-10 | -0.3641 | 0.09654 | -0.0147 | -3.7715
-9.5 | -0.3557 | 0.09045 | -0.0172 | -3.9326
-9 | -0.356 | 0.08349 | -0.0202 | -4.264
-8.5 | -0.3393 | 0.08014 | -0.0217 | -4.2338
-8 | -0.3673 | 0.07381 | -0.0226 | -4.9763
-7 | -0.4151 | 0.0467 | -0.0237 | -8.8887
-6.5 | -0.5078 | 0.01055 | -0.009 | -48.1327
-6 | -0.4505 | 0.00957 | -0.0075 | -47.0742
-5.5 | -0.3925 | 0.00898 | -0.0062 | -43.7082
-5 | -0.3358 | 0.00823 | -0.0047 | -40.8019
-4.5 | -0.2784 | 0.00779 | -0.0033 | -35.7381
-4 | -0.2209 | 0.00752 | -0.0021 | -29.375
-3.5 | -0.1632 | 0.00727 | -0.001 | -22.4484
-3 | -0.1056 | 0.00708 | -0.0001 | -14.9153
-2.5 | -0.0492 | 0.00682 | 0.0011 | -7.2141
-2 | 0.0085 | 0.00667 | 0.0019 | 1.2744
-1.5 | 0.0663 | 0.00659 | 0.0026 | 10.0607
-1 | 0.1237 | 0.00645 | 0.0033 | 19.1783
-0.5 | 0.1818 | 0.00639 | 0.0039 | 28.4507
0 | 0.2393 | 0.00634 | 0.0044 | 37.7445
0.5 | 0.2976 | 0.00629 | 0.0048 | 47.3132
1 | 0.3555 | 0.00629 | 0.0052 | 56.5183
1.5 | 0.4135 | 0.00628 | 0.0055 | 65.8439
2 | 0.4717 | 0.00628 | 0.0058 | 75.1115
2.5 | 0.5296 | 0.00633 | 0.0061 | 83.6651
3 | 0.5878 | 0.00636 | 0.0063 | 92.4214
3.5 | 0.6458 | 0.0064 | 0.0065 | 100.9062
4 | 0.7035 | 0.00648 | 0.0067 | 108.5648
4.5 | 0.761 | 0.00648 | 0.007 | 117.4383
5 | 0.7869 | 0.005 | 0.0137 | 157.38
5.5 | 0.8419 | 0.00509 | 0.0147 | 165.4028
6 | 0.9045 | 0.00523 | 0.0139 | 172.9446
6.5 | 0.9678 | 0.00546 | 0.0129 | 177.2527
7 | 1.0393 | 0.0057 | 0.0101 | 182.3333
7.5 | 1.1029 | 0.00592 | 0.0091 | 186.3007
8 | 1.1655 | 0.0062 | 0.0082 | 187.9839
8.5 | 1.227 | 0.00644 | 0.0077 | 190.528
9.5 | 1.3446 | 0.00748 | 0.0073 | 179.7594
10 | 1.4064 | 0.00814 | 0.0064 | 172.7764
10.5 | 1.4645 | 0.00919 | 0.0059 | 159.358
11 | 1.5162 | 0.01092 | 0.0059 | 138.8462
11.5 | 1.5657 | 0.01274 | 0.0062 | 122.8964
12 | 1.6178 | 0.01413 | 0.0062 | 114.494
12.5 | 1.6489 | 0.0152 | 0.0107 | 108.4803
13 | 1.6747 | 0.01636 | 0.0158 | 102.3655
13.5 | 1.6832 | 0.01766 | 0.0235 | 95.3114
14 | 1.6956 | 0.01961 | 0.0282 | 86.4661
14.5 | 1.7021 | 0.02306 | 0.0303 | 73.8118
15 | 1.697 | 0.02916 | 0.0289 | 58.1962
15.5 | 1.6755 | 0.03812 | 0.0253 | 43.9533
16 | 1.6258 | 0.05015 | 0.0212 | 32.4187
16.5 | 1.5615 | 0.06355 | 0.0167 | 24.5712
17 | 1.5014 | 0.07708 | 0.0117 | 19.4785
17.5 | 1.4599 | 0.08893 | 0.0071 | 16.4163
18 | 1.4302 | 0.09957 | 0.0028 | 14.3638
18.5 | 1.405 | 0.1099 | -0.0015 | 12.7843
19 | 1.3832 | 0.11994 | -0.0059 | 11.5324
19.5 | 1.3635 | 0.12997 | -0.0106 | 10.4909

## 103. Re 8M Mach 0.50 (1)
BIGFOIL.COM POLAR EXPORT
NACA44110
NACA44110 |  |  |  | Cl Max: | 1.394 | at alpha= | 10 | deg
JavaFoil+Calcfoil stall+Eppler ext transition |  |  |  | L/D Max: | 134.33 | at alpha= | 6.5 | deg
Re: | 8000000 |  |  | Cd Min: | 0.00812 | at alpha= | 4.5 | deg
Mach: | 0.5 |  |  | Cl=0 at alpha= | -1.8173 | deg
|  |  |  | @ Cl=0.1, Cd= | 0.011456
|  |  |  | @ Cl=0.4, Cd= | 0.00926
|  |  |  | @ Cl=0.6, Cd= | 0.0098497
alpha (deg) | Cl | Cd | Cm | Cl/Cd
-20 | -0.957 | 0.14247 | 0.002 | -6.718
-19.5 | -0.933 | 0.13395 | 0.002 | -6.964
-19 | -0.908 | 0.12665 | 0.002 | -7.173
-18.5 | -0.881 | 0.13091 | 0.002 | -6.728
-18 | -0.855 | 0.12633 | 0.002 | -6.764
-17.5 | -0.83 | 0.11762 | 0.003 | -7.055
-17 | -0.805 | 0.11 | 0.003 | -7.319
-16.5 | -0.78 | 0.10346 | 0.003 | -7.543
-16 | -0.752 | 0.1077 | 0.003 | -6.981
-15.5 | -0.726 | 0.10138 | 0.003 | -7.164
-15 | -0.701 | 0.09426 | 0.004 | -7.44
-14.5 | -0.676 | 0.08807 | 0.004 | -7.679
-14 | -0.648 | 0.09044 | 0.004 | -7.169
-13.5 | -0.622 | 0.08627 | 0.004 | -7.213
-13 | -0.597 | 0.08002 | 0.004 | -7.458
-12.5 | -0.571 | 0.07426 | 0.004 | -7.695
-12 | -0.544 | 0.07568 | 0.004 | -7.186
-11.5 | -0.518 | 0.07178 | 0.004 | -7.21
-11 | -0.491 | 0.06717 | 0.004 | -7.317
-10.5 | -0.466 | 0.0619 | 0.005 | -7.525
-10 | -0.438 | 0.06212 | 0.005 | -7.057
-9.5 | -0.412 | 0.05872 | 0.005 | -7.015
-9 | -0.386 | 0.05498 | 0.005 | -7.015
-8.5 | -0.359 | 0.05435 | 0.005 | -6.602
-8 | -0.332 | 0.0512 | 0.005 | -6.49
-7.5 | -0.306 | 0.04798 | 0.005 | -6.371
-7 | -0.279 | 0.04729 | 0.005 | -5.895
-6.5 | -0.252 | 0.04442 | 0.005 | -5.677
-6 | -0.225 | 0.04173 | 0.005 | -5.403
-5.5 | -0.198 | 0.04128 | 0.005 | -4.809
-5 | -0.172 | 0.0386 | 0.005 | -4.451
-4.5 | -0.145 | 0.0381 | 0.005 | -3.8
-4 | -0.118 | 0.03582 | 0.005 | -3.295
-3.5 | -0.114 | 0.03487 | 0.005 | -3.27
-3 | -0.107 | 0.03346 | 0.005 | -3.207
-2.5 | -0.068 | 0.03127 | 0.005 | -2.161
-2 | -0.019 | 0.02937 | 0.005 | -0.664
-1.5 | 0.033 | 0.02734 | 0.006 | 1.21
-1 | 0.108 | 0.00956 | 0.009 | 11.276
-0.5 | 0.177 | 0.00943 | 0.009 | 18.712
0 | 0.246 | 0.0093 | 0.009 | 26.444
0.5 | 0.315 | 0.00928 | 0.009 | 33.986
1 | 0.384 | 0.00926 | 0.009 | 41.528
1.5 | 0.452 | 0.00926 | 0.009 | 48.871
2 | 0.52 | 0.00979 | 0.008 | 53.126
2.5 | 0.588 | 0.00983 | 0.008 | 59.793
3 | 0.655 | 0.00994 | 0.008 | 65.868
3.5 | 0.722 | 0.01001 | 0.008 | 72.124
4 | 0.788 | 0.01018 | 0.007 | 77.451
4.5 | 0.854 | 0.00812 | 0.007 | 105.25
5 | 0.92 | 0.00842 | 0.007 | 109.228
5.5 | 0.985 | 0.0086 | 0.007 | 114.481
6 | 1.049 | 0.00856 | 0.006 | 122.509
6.5 | 1.111 | 0.00827 | 0.006 | 134.33
7 | 1.172 | 0.00902 | 0.006 | 129.858
7.5 | 1.229 | 0.00959 | 0.005 | 128.232
8 | 1.282 | 0.01033 | 0.005 | 124.158
8.5 | 1.328 | 0.01151 | 0.005 | 115.448
9 | 1.368 | 0.0133 | 0.004 | 102.873
9.5 | 1.393 | 0.01589 | 0.004 | 87.665
10 | 1.394 | 0.0197 | 0.003 | 70.748
10.5 | 1.329 | 0.03884 | 0.003 | 34.218
11 | 1.268 | 0.04617 | 0.002 | 27.456
11.5 | 0.927 | 0.05517 | 0.002 | 16.804
12 | 0.813 | 0.06075 | 0.001 | 13.378
12.5 | 0.838 | 0.06818 | 0.001 | 12.287
13 | 0.866 | 0.07141 | 0.001 | 12.121
13.5 | 0.891 | 0.07904 | 0 | 11.274
14 | 0.919 | 0.08215 | 0 | 11.186
14.5 | 0.944 | 0.09064 | -0.001 | 10.416
15 | 0.972 | 0.09259 | -0.001 | 10.5

## 104. Re 8M Mach 0.50 (2)
BIGFOIL.COM POLAR EXPORT
NACA44110
NACA44110 |  |  |  | Cl Max: | 1.702 | at alpha= | 10 | deg
XFOIL ncrit=9 |  |  |  | L/D Max: | 189.857 | at alpha= | 8.5 | deg
Re: | 8000000 |  |  | Cd Min: | 0.23469 | at alpha= | -20 | deg
Mach: | 0.5 |  |  | Cl=0 at alpha= | -2.1346 | deg
|  |  |  | @ Cl=0.1, Cd= | 0.006958
|  |  |  | @ Cl=0.4, Cd= | 0.0064947
|  |  |  | @ Cl=0.6, Cd= | 0.006582
alpha (deg) | Cl | Cd | Cm | Cl/Cd
-20 | -0.5964 | 0.23469 | 0.0807 | -2.5412
-19.5 | -0.5792 | 0.22799 | 0.0767 | -2.5405
-19 | -0.5615 | 0.22114 | 0.0727 | -2.5391
-18.5 | -0.5444 | 0.21396 | 0.0685 | -2.5444
-18 | -0.5272 | 0.20683 | 0.0644 | -2.549
-17 | -0.5031 | 0.1955 | 0.0598 | -2.5734
-16.5 | -0.4829 | 0.18745 | 0.0541 | -2.5762
-16 | -0.4639 | 0.17991 | 0.049 | -2.5785
-15 | -0.4224 | 0.16816 | 0.0398 | -2.5119
-14.5 | -0.4025 | 0.16207 | 0.0354 | -2.4835
-13.5 | -0.3666 | 0.15006 | 0.0267 | -2.443
-13 | -0.3574 | 0.14373 | 0.0215 | -2.4866
-12.5 | -0.3403 | 0.13821 | 0.0175 | -2.4622
-12 | -0.3224 | 0.13202 | 0.0137 | -2.4421
-11.5 | -0.3066 | 0.12501 | 0.01 | -2.4526
-11 | -0.3437 | 0.12337 | -0.0032 | -2.7859
-10.5 | -0.3288 | 0.11572 | -0.0066 | -2.8413
-10 | -0.3054 | 0.1109 | -0.0092 | -2.7538
-9 | -0.2863 | 0.09491 | -0.016 | -3.0165
-8.5 | -0.2741 | 0.08841 | -0.0189 | -3.1003
-7.5 | -0.249 | 0.07692 | -0.0239 | -3.2371
-7 | -0.255 | 0.07036 | -0.0277 | -3.6242
-6.5 | -0.2655 | 0.0646 | -0.0274 | -4.1099
-6 | -0.2572 | 0.05812 | -0.0284 | -4.4253
-5.5 | -0.2408 | 0.05151 | -0.0284 | -4.6748
-5 | -0.2166 | 0.04508 | -0.0273 | -4.8048
-4.5 | -0.1868 | 0.03858 | -0.025 | -4.8419
-4 | -0.146 | 0.03364 | -0.0223 | -4.3401
-3.5 | -0.104 | 0.02833 | -0.0186 | -3.671
-3 | -0.0687 | 0.02099 | -0.0124 | -3.273
-2.5 | -0.0467 | 0.0086 | -0.0057 | -5.4302
-2 | 0.0172 | 0.00741 | -0.003 | 2.3212
-1.5 | 0.0828 | 0.00701 | -0.0006 | 11.8117
-1 | 0.149 | 0.00681 | 0.0013 | 21.8796
-0.5 | 0.2153 | 0.00663 | 0.0029 | 32.4736
0 | 0.2821 | 0.00657 | 0.0042 | 42.9376
0.5 | 0.3488 | 0.00651 | 0.0053 | 53.5791
1 | 0.4158 | 0.00649 | 0.0062 | 64.0678
1.5 | 0.4826 | 0.00652 | 0.0071 | 74.0184
2 | 0.5501 | 0.00653 | 0.0078 | 84.242
2.5 | 0.6173 | 0.0066 | 0.0086 | 93.5303
3 | 0.6846 | 0.00668 | 0.0094 | 102.485
3.5 | 0.7528 | 0.00674 | 0.0101 | 111.6914
4 | 0.8203 | 0.00688 | 0.011 | 119.2297
4.5 | 0.8887 | 0.00698 | 0.0119 | 127.3209
5 | 0.919 | 0.00556 | 0.02 | 165.2878
5.5 | 0.9807 | 0.00567 | 0.0227 | 172.963
6 | 1.0584 | 0.00588 | 0.0223 | 180
6.5 | 1.1375 | 0.0062 | 0.0218 | 183.4677
7 | 1.2272 | 0.00656 | 0.0197 | 187.0732
7.5 | 1.3068 | 0.00692 | 0.0198 | 188.8439
8 | 1.3864 | 0.00731 | 0.0204 | 189.658
8.5 | 1.4638 | 0.00771 | 0.0218 | 189.8573
9 | 1.5407 | 0.00822 | 0.0236 | 187.4331
9.5 | 1.6243 | 0.00891 | 0.0245 | 182.3008
10 | 1.702 | 0.01012 | 0.0261 | 168.1818
11.5 | 1.69 | 0.02281 | 0.0459 | 74.0903
13 | 1.4665 | 0.06131 | 0.0311 | 23.9194
13.5 | 1.4018 | 0.07352 | 0.026 | 19.0669
14 | 1.3457 | 0.08594 | 0.0203 | 15.6586
14.5 | 1.3159 | 0.09625 | 0.0159 | 13.6717
15 | 1.2862 | 0.10694 | 0.0111 | 12.0273

## 105. Re 10M Mach 0.00 (1)
BIGFOIL.COM POLAR EXPORT
NACA44110
NACA44110 |  |  |  | Cl Max: | 1.448 | at alpha= | 11.5 | deg
JavaFoil+Calcfoil stall+Eppler ext transition |  |  |  | L/D Max: | 160.469 | at alpha= | 10 | deg
Re: | 10000000 |  |  | Cd Min: | 0.00804 | at alpha= | 4.5 | deg
Mach: | 0 |  |  | Cl=0 at alpha= | -1.8103 | deg
|  |  |  | @ Cl=0.1, Cd= | 0.0090083
|  |  |  | @ Cl=0.4, Cd= | 0.0091681
|  |  |  | @ Cl=0.6, Cd= | 0.0097541
alpha (deg) | Cl | Cd | Cm | Cl/Cd
-15.5 | -0.391 | 0.11383 | 0.003 | -3.435
-15 | -0.404 | 0.10862 | 0.003 | -3.715
-14.5 | -0.414 | 0.10289 | 0.003 | -4.028
-14 | -0.425 | 0.09805 | 0.003 | -4.331
-13.5 | -0.434 | 0.09335 | 0.003 | -4.651
-13 | -0.443 | 0.08895 | 0.003 | -4.977
-12.5 | -0.45 | 0.08378 | 0.003 | -5.374
-12 | -0.456 | 0.07953 | 0.003 | -5.738
-11.5 | -0.461 | 0.07513 | 0.003 | -6.133
-11 | -0.463 | 0.07119 | 0.004 | -6.51
-10.5 | -0.464 | 0.06686 | 0.004 | -6.938
-10 | -0.462 | 0.0634 | 0.004 | -7.285
-9.5 | -0.457 | 0.05963 | 0.004 | -7.669
-9 | -0.45 | 0.05623 | 0.004 | -7.999
-8.5 | -0.439 | 0.05285 | 0.004 | -8.309
-8 | -0.425 | 0.04987 | 0.004 | -8.526
-7.5 | -0.408 | 0.04682 | 0.004 | -8.714
-7 | -0.387 | 0.04408 | 0.004 | -8.784
-6.5 | -0.363 | 0.04149 | 0.004 | -8.749
-6 | -0.335 | 0.03916 | 0.004 | -8.566
-5.5 | -0.305 | 0.03683 | 0.005 | -8.273
-5 | -0.271 | 0.03471 | 0.005 | -7.809
-4.5 | -0.235 | 0.03258 | 0.005 | -7.2
-4 | -0.196 | 0.03095 | 0.005 | -6.321
-3.5 | -0.155 | 0.02804 | 0.005 | -5.521
-3 | -0.134 | 0.00948 | 0.008 | -14.147
-2.5 | -0.079 | 0.00937 | 0.008 | -8.401
-2 | -0.022 | 0.00926 | 0.008 | -2.361
-1.5 | 0.036 | 0.00912 | 0.008 | 3.962
-1 | 0.095 | 0.00896 | 0.008 | 10.601
-0.5 | 0.154 | 0.00953 | 0.008 | 16.215
0 | 0.214 | 0.00943 | 0.008 | 22.718
0.5 | 0.274 | 0.0093 | 0.008 | 29.495
1 | 0.334 | 0.00924 | 0.008 | 36.139
1.5 | 0.393 | 0.00918 | 0.007 | 42.795
2 | 0.452 | 0.00908 | 0.007 | 49.819
2.5 | 0.511 | 0.00906 | 0.007 | 56.409
3 | 0.57 | 0.00978 | 0.007 | 58.278
3.5 | 0.628 | 0.00973 | 0.007 | 64.623
4 | 0.687 | 0.00967 | 0.006 | 71.04
4.5 | 0.745 | 0.00804 | 0.006 | 92.719
5 | 0.803 | 0.0081 | 0.006 | 99.122
5.5 | 0.861 | 0.00814 | 0.006 | 105.815
6 | 0.919 | 0.00995 | 0.005 | 92.35
6.5 | 0.976 | 0.0095 | 0.005 | 102.779
7 | 1.033 | 0.00901 | 0.005 | 114.694
7.5 | 1.09 | 0.00911 | 0.005 | 119.648
8 | 1.146 | 0.00903 | 0.004 | 126.936
8.5 | 1.202 | 0.0086 | 0.004 | 139.683
9 | 1.257 | 0.00866 | 0.004 | 145.041
9.5 | 1.308 | 0.0085 | 0.003 | 153.865
10 | 1.353 | 0.00843 | 0.003 | 160.469
10.5 | 1.393 | 0.00961 | 0.003 | 144.99
11 | 1.426 | 0.01048 | 0.002 | 136.092
11.5 | 1.448 | 0.01195 | 0.002 | 121.13
12 | 1.422 | 0.02069 | 0.001 | 68.747
12.5 | 1.435 | 0.02384 | 0.001 | 60.186
13 | 1.445 | 0.02703 | 0.001 | 53.438
13.5 | 1.448 | 0.03057 | 0 | 47.386
14 | 1.446 | 0.03421 | 0 | 42.261
14.5 | 1.438 | 0.0381 | -0.001 | 37.752
15 | 1.426 | 0.04226 | -0.001 | 33.739
15.5 | 1.408 | 0.04656 | -0.001 | 30.243
16 | 1.386 | 0.05105 | -0.002 | 27.157
16.5 | 1.36 | 0.0558 | -0.002 | 24.37

## 106. Re 10M Mach 0.00 (2)
BIGFOIL.COM POLAR EXPORT
NACA44110
NACA44110 |  |  |  | Cl Max: | 1.7719 | at alpha= | 16.5 | deg
XFOIL ncrit=9 |  |  |  | L/D Max: | 195.63 | at alpha= | 8.5 | deg
Re: | 10000000 |  |  | Cd Min: | 0.10143 | at alpha= | 20 | deg
Mach: | 0 |  |  | Cl=0 at alpha= | -2.0532 | deg
|  |  |  | @ Cl=0.1, Cd= | 0.0061864
|  |  |  | @ Cl=0.4, Cd= | 0.00601
|  |  |  | @ Cl=0.6, Cd= | 0.006093
alpha (deg) | Cl | Cd | Cm | Cl/Cd
-10.5 | -0.9036 | 0.01266 | -0.0114 | -71.3744
-10 | -0.8545 | 0.01151 | -0.01 | -74.2398
-9.5 | -0.8035 | 0.01068 | -0.0088 | -75.2341
-9 | -0.7517 | 0.01004 | -0.0077 | -74.8705
-8.5 | -0.6994 | 0.00952 | -0.0067 | -73.4664
-8 | -0.6464 | 0.00909 | -0.0057 | -71.1111
-7.5 | -0.593 | 0.00873 | -0.0048 | -67.9267
-7 | -0.5393 | 0.00844 | -0.004 | -63.8981
-6.5 | -0.4852 | 0.00817 | -0.0032 | -59.388
-6 | -0.4308 | 0.00793 | -0.0024 | -54.3253
-5.5 | -0.377 | 0.00758 | -0.0016 | -49.7361
-5 | -0.3232 | 0.0073 | -0.0007 | -44.274
-4.5 | -0.2688 | 0.00705 | 0 | -38.1277
-4 | -0.2142 | 0.00689 | 0.0007 | -31.0885
-3.5 | -0.159 | 0.00674 | 0.0013 | -23.5905
-3 | -0.1044 | 0.00659 | 0.0019 | -15.8422
-2.5 | -0.0495 | 0.00643 | 0.0025 | -7.6983
-2 | 0.0059 | 0.00632 | 0.003 | 0.93354
-1.5 | 0.0614 | 0.00627 | 0.0034 | 9.7927
-1 | 0.1168 | 0.00615 | 0.0039 | 18.9919
-0.5 | 0.1725 | 0.00612 | 0.0042 | 28.1863
0 | 0.2281 | 0.00606 | 0.0045 | 37.6403
0.5 | 0.2841 | 0.00602 | 0.0048 | 47.1927
1 | 0.3398 | 0.00603 | 0.005 | 56.3516
1.5 | 0.3958 | 0.00601 | 0.0052 | 65.8569
2 | 0.4517 | 0.00601 | 0.0054 | 75.1581
2.5 | 0.5072 | 0.00606 | 0.0055 | 83.6964
3 | 0.5632 | 0.00606 | 0.0056 | 92.9373
3.5 | 0.6189 | 0.00611 | 0.0057 | 101.293
4 | 0.6742 | 0.00618 | 0.0058 | 109.0939
4.5 | 0.7298 | 0.00619 | 0.0058 | 117.8998
5 | 0.7596 | 0.00481 | 0.011 | 157.921
5.5 | 0.8083 | 0.00479 | 0.0126 | 168.7474
6 | 0.8633 | 0.00487 | 0.0127 | 177.269
6.5 | 0.9202 | 0.00507 | 0.0123 | 181.499
7 | 0.9865 | 0.00526 | 0.0096 | 187.5475
7.5 | 1.0479 | 0.00547 | 0.0081 | 191.5722
8 | 1.1065 | 0.0057 | 0.0071 | 194.1228
8.5 | 1.164 | 0.00595 | 0.0062 | 195.6303
9 | 1.2131 | 0.00644 | 0.0071 | 188.3696
9.5 | 1.2712 | 0.00699 | 0.0057 | 181.8598
10 | 1.3289 | 0.00753 | 0.0044 | 176.4807
10.5 | 1.383 | 0.00852 | 0.0034 | 162.3239
11 | 1.4343 | 0.00977 | 0.0027 | 146.8066
11.5 | 1.4845 | 0.01104 | 0.0021 | 134.4656
12 | 1.5357 | 0.01202 | 0.0015 | 127.7621
12.5 | 1.5871 | 0.01288 | 0.0008 | 123.222
13 | 1.6377 | 0.01375 | 0.0002 | 119.1055
13.5 | 1.6698 | 0.01456 | 0.0034 | 114.6841
14 | 1.6995 | 0.01547 | 0.0068 | 109.8578
14.5 | 1.7266 | 0.01643 | 0.0105 | 105.0883
15 | 1.74 | 0.01758 | 0.0163 | 98.9761
15.5 | 1.7563 | 0.01905 | 0.0201 | 92.1942
16 | 1.7675 | 0.02143 | 0.0226 | 82.4778
16.5 | 1.7719 | 0.02528 | 0.0231 | 70.091
17 | 1.7703 | 0.03078 | 0.0217 | 57.5146
17.5 | 1.7543 | 0.03859 | 0.0189 | 45.46
18 | 1.7144 | 0.0495 | 0.0152 | 34.6343
18.5 | 1.6546 | 0.06289 | 0.0108 | 26.3094
19 | 1.5928 | 0.07728 | 0.0056 | 20.6108
19.5 | 1.5462 | 0.09005 | 0.0007 | 17.1705
20 | 1.5116 | 0.10143 | -0.0038 | 14.9029

## 107. Re 10M Mach 0.10 (1)
BIGFOIL.COM POLAR EXPORT
NACA44110
NACA44110 |  |  |  | Cl Max: | 1.443 | at alpha= | 13.5 | deg
JavaFoil+Calcfoil stall+Eppler ext transition |  |  |  | L/D Max: | 152.888 | at alpha= | 9.5 | deg
Re: | 10000000 |  |  | Cd Min: | 0.00805 | at alpha= | 4.5 | deg
Mach: | 0.1 |  |  | Cl=0 at alpha= | -1.8103 | deg
|  |  |  | @ Cl=0.1, Cd= | 0.0090358
|  |  |  | @ Cl=0.4, Cd= | 0.0092132
|  |  |  | @ Cl=0.6, Cd= | 0.009778
alpha (deg) | Cl | Cd | Cm | Cl/Cd
-15 | -0.362 | 0.10943 | 0.003 | -3.312
-14.5 | -0.376 | 0.10402 | 0.003 | -3.61
-14 | -0.388 | 0.0993 | 0.003 | -3.909
-13.5 | -0.4 | 0.09458 | 0.003 | -4.23
-13 | -0.411 | 0.08939 | 0.003 | -4.601
-12.5 | -0.421 | 0.08492 | 0.003 | -4.963
-12 | -0.43 | 0.08034 | 0.003 | -5.355
-11.5 | -0.437 | 0.07578 | 0.003 | -5.773
-11 | -0.443 | 0.07188 | 0.004 | -6.16
-10.5 | -0.446 | 0.06778 | 0.004 | -6.579
-10 | -0.447 | 0.0639 | 0.004 | -6.987
-9.5 | -0.444 | 0.06022 | 0.004 | -7.378
-9 | -0.439 | 0.05676 | 0.004 | -7.735
-8.5 | -0.431 | 0.05342 | 0.004 | -8.06
-8 | -0.419 | 0.05023 | 0.004 | -8.333
-7.5 | -0.403 | 0.0471 | 0.004 | -8.556
-7 | -0.384 | 0.0444 | 0.004 | -8.64
-6.5 | -0.361 | 0.04176 | 0.004 | -8.636
-6 | -0.334 | 0.03942 | 0.004 | -8.473
-5.5 | -0.304 | 0.03707 | 0.005 | -8.2
-5 | -0.271 | 0.03497 | 0.005 | -7.742
-4.5 | -0.235 | 0.03287 | 0.005 | -7.137
-4 | -0.196 | 0.03124 | 0.005 | -6.269
-3.5 | -0.155 | 0.02886 | 0.005 | -5.359
-3 | -0.135 | 0.00955 | 0.008 | -14.092
-2.5 | -0.079 | 0.00937 | 0.008 | -8.433
-2 | -0.022 | 0.0093 | 0.008 | -2.36
-1.5 | 0.036 | 0.00916 | 0.008 | 3.963
-1 | 0.095 | 0.00899 | 0.008 | 10.61
-0.5 | 0.155 | 0.00954 | 0.008 | 16.275
0 | 0.215 | 0.00943 | 0.008 | 22.82
0.5 | 0.276 | 0.00938 | 0.008 | 29.371
1 | 0.336 | 0.00928 | 0.008 | 36.156
1.5 | 0.395 | 0.00922 | 0.007 | 42.865
2 | 0.454 | 0.00914 | 0.007 | 49.698
2.5 | 0.514 | 0.00909 | 0.007 | 56.505
3 | 0.573 | 0.00981 | 0.007 | 58.358
3.5 | 0.632 | 0.00974 | 0.007 | 64.862
4 | 0.69 | 0.0097 | 0.006 | 71.141
4.5 | 0.749 | 0.00805 | 0.006 | 92.987
5 | 0.807 | 0.00814 | 0.006 | 99.121
5.5 | 0.865 | 0.00823 | 0.006 | 105.119
6 | 0.923 | 0.01001 | 0.006 | 92.213
6.5 | 0.981 | 0.00957 | 0.005 | 102.505
7 | 1.038 | 0.00907 | 0.005 | 114.443
7.5 | 1.095 | 0.00918 | 0.005 | 119.34
8 | 1.152 | 0.00911 | 0.004 | 126.453
8.5 | 1.207 | 0.00868 | 0.004 | 139.051
9 | 1.262 | 0.00877 | 0.004 | 144.006
9.5 | 1.313 | 0.00859 | 0.003 | 152.888
10 | 1.358 | 0.00913 | 0.003 | 148.668
10.5 | 1.398 | 0.00976 | 0.003 | 143.207
11 | 1.429 | 0.01069 | 0.002 | 133.652
11.5 | 1.41 | 0.01782 | 0.002 | 79.128
12 | 1.421 | 0.02148 | 0.001 | 66.156
12.5 | 1.433 | 0.02476 | 0.001 | 57.85
13 | 1.441 | 0.02804 | 0.001 | 51.384
13.5 | 1.443 | 0.03162 | 0 | 45.632
14 | 1.438 | 0.03545 | 0 | 40.562
14.5 | 1.427 | 0.03945 | -0.001 | 36.181
15 | 1.412 | 0.04363 | -0.001 | 32.35
15.5 | 1.386 | 0.05019 | -0.001 | 27.62
16 | 1.364 | 0.05286 | -0.002 | 25.801
16.5 | 1.333 | 0.05775 | -0.002 | 23.084
17 | 1.298 | 0.0628 | -0.002 | 20.672
17.5 | 1.26 | 0.06806 | -0.003 | 18.51
18 | 1.218 | 0.07386 | -0.003 | 16.492
18.5 | 1.174 | 0.07963 | -0.004 | 14.746

## 108. Re 10M Mach 0.10 (2)
BIGFOIL.COM POLAR EXPORT
NACA44110
NACA44110 |  |  |  | Cl Max: | 1.7629 | at alpha= | 16 | deg
XFOIL ncrit=9 |  |  |  | L/D Max: | 195.776 | at alpha= | 8.5 | deg
Re: | 10000000 |  |  | Cd Min: | 0.16127 | at alpha= | -15 | deg
Mach: | 0.1 |  |  | Cl=0 at alpha= | -2.054 | deg
|  |  |  | @ Cl=0.1, Cd= | 0.0061949
|  |  |  | @ Cl=0.4, Cd= | 0.0060103
|  |  |  | @ Cl=0.6, Cd= | 0.0061054
alpha (deg) | Cl | Cd | Cm | Cl/Cd
-15 | -0.4817 | 0.16127 | 0.0131 | -2.9869
-14.5 | -0.4648 | 0.15604 | 0.0105 | -2.9787
-14 | -0.4499 | 0.15028 | 0.0079 | -2.9937
-13.5 | -0.436 | 0.14367 | 0.0049 | -3.0347
-13 | -0.4204 | 0.13787 | 0.0021 | -3.0492
-12.5 | -0.4134 | 0.1292 | -0.0014 | -3.1997
-12 | -0.415 | 0.11864 | -0.0056 | -3.498
-11.5 | -0.4109 | 0.11058 | -0.009 | -3.7159
-10 | -0.8607 | 0.0129 | -0.012 | -66.7209
-9.5 | -0.8109 | 0.01147 | -0.0105 | -70.6975
-9 | -0.7588 | 0.01058 | -0.0092 | -71.7202
-8.5 | -0.706 | 0.0099 | -0.008 | -71.3131
-8 | -0.6524 | 0.00938 | -0.0069 | -69.5522
-7.5 | -0.5984 | 0.00892 | -0.0058 | -67.0852
-7 | -0.544 | 0.00858 | -0.0048 | -63.4033
-5.5 | -0.3797 | 0.00769 | -0.0022 | -49.3758
-5 | -0.3255 | 0.00736 | -0.0012 | -44.2255
-4.5 | -0.2707 | 0.0071 | -0.0004 | -38.1268
-4 | -0.2157 | 0.00692 | 0.0004 | -31.1705
-3.5 | -0.16 | 0.00676 | 0.001 | -23.6686
-3 | -0.1049 | 0.00662 | 0.0017 | -15.8459
-2.5 | -0.0496 | 0.00644 | 0.0024 | -7.7019
-2 | 0.006 | 0.00634 | 0.0029 | 0.94637
-1.5 | 0.0619 | 0.00627 | 0.0034 | 9.8724
-1 | 0.1177 | 0.00616 | 0.0038 | 19.1071
-0.5 | 0.1738 | 0.00612 | 0.0042 | 28.3987
0 | 0.2298 | 0.00606 | 0.0045 | 37.9208
0.5 | 0.2861 | 0.00603 | 0.0048 | 47.4461
1 | 0.3421 | 0.00604 | 0.0051 | 56.6391
1.5 | 0.3985 | 0.00601 | 0.0053 | 66.3062
2 | 0.4547 | 0.00602 | 0.0054 | 75.5316
2.5 | 0.5106 | 0.00606 | 0.0056 | 84.2574
3 | 0.567 | 0.00607 | 0.0057 | 93.4102
3.5 | 0.623 | 0.00613 | 0.0058 | 101.6313
4 | 0.6788 | 0.00619 | 0.0059 | 109.6607
4.5 | 0.7347 | 0.00621 | 0.006 | 118.3092
5 | 0.7647 | 0.00484 | 0.0112 | 157.9959
5.5 | 0.8138 | 0.0048 | 0.0128 | 169.5417
6 | 0.8691 | 0.00489 | 0.013 | 177.7301
6.5 | 0.9266 | 0.0051 | 0.0126 | 181.6863
7 | 0.9935 | 0.00528 | 0.0099 | 188.1629
7.5 | 1.0553 | 0.00551 | 0.0084 | 191.5245
8 | 1.1146 | 0.00573 | 0.0074 | 194.5201
8.5 | 1.1727 | 0.00599 | 0.0066 | 195.7763
9 | 1.2224 | 0.00647 | 0.0075 | 188.9335
9.5 | 1.2811 | 0.00704 | 0.0062 | 181.9744
10 | 1.3393 | 0.00759 | 0.0049 | 176.4559
10.5 | 1.3939 | 0.0086 | 0.004 | 162.0814
11 | 1.445 | 0.00997 | 0.0035 | 144.9348
11.5 | 1.4959 | 0.01123 | 0.003 | 133.2057
12 | 1.5476 | 0.01222 | 0.0024 | 126.6448
12.5 | 1.5991 | 0.01316 | 0.0018 | 121.5122
13 | 1.6469 | 0.01405 | 0.002 | 117.2171
13.5 | 1.678 | 0.01489 | 0.0056 | 112.6931
14 | 1.7073 | 0.01583 | 0.0092 | 107.8522
14.5 | 1.7292 | 0.01691 | 0.0139 | 102.259
15 | 1.7412 | 0.01818 | 0.0196 | 95.7756
15.5 | 1.7552 | 0.02009 | 0.0229 | 87.3668
16 | 1.7629 | 0.02326 | 0.0244 | 75.7911
16.5 | 1.7626 | 0.02826 | 0.0237 | 62.3708
17 | 1.7524 | 0.03531 | 0.0212 | 49.629
17.5 | 1.7217 | 0.0451 | 0.0178 | 38.1752
18 | 1.6664 | 0.05787 | 0.0136 | 28.7956
18.5 | 1.6006 | 0.07232 | 0.0086 | 22.1322
19 | 1.551 | 0.08527 | 0.0037 | 18.1893
19.5 | 1.5099 | 0.09752 | -0.0012 | 15.483
20 | 1.4814 | 0.10822 | -0.0056 | 13.6888

## 109. Re 10M Mach 0.25 (1)
BIGFOIL.COM POLAR EXPORT
NACA44110
NACA44110 |  |  |  | Cl Max: | 1.437 | at alpha= | 11 | deg
JavaFoil+Calcfoil stall+Eppler ext transition |  |  |  | L/D Max: | 155.53 | at alpha= | 9 | deg
Re: | 10000000 |  |  | Cd Min: | 0.0083 | at alpha= | 9 | deg
Mach: | 0.25 |  |  | Cl=0 at alpha= | -1.8136 | deg
|  |  |  | @ Cl=0.1, Cd= | 0.0091748
|  |  |  | @ Cl=0.4, Cd= | 0.0093959
|  |  |  | @ Cl=0.6, Cd= | 0.010002
alpha (deg) | Cl | Cd | Cm | Cl/Cd
-13 | -0.064 | 0.09328 | 0.003 | -0.685
-12.5 | -0.113 | 0.08681 | 0.003 | -1.301
-12 | -0.174 | 0.08295 | 0.003 | -2.104
-11.5 | -0.217 | 0.07858 | 0.004 | -2.762
-11 | -0.253 | 0.07491 | 0.004 | -3.373
-10.5 | -0.283 | 0.07076 | 0.004 | -4.004
-10 | -0.309 | 0.06684 | 0.004 | -4.627
-9.5 | -0.33 | 0.06345 | 0.004 | -5.206
-9 | -0.346 | 0.05977 | 0.004 | -5.794
-8.5 | -0.357 | 0.05633 | 0.004 | -6.333
-8 | -0.361 | 0.05282 | 0.004 | -6.842
-7.5 | -0.36 | 0.04947 | 0.004 | -7.28
-7 | -0.353 | 0.04648 | 0.004 | -7.59
-6.5 | -0.34 | 0.04348 | 0.004 | -7.81
-6 | -0.321 | 0.04087 | 0.004 | -7.845
-5.5 | -0.296 | 0.03842 | 0.004 | -7.713
-5 | -0.267 | 0.03616 | 0.005 | -7.389
-4.5 | -0.234 | 0.03409 | 0.005 | -6.852
-4 | -0.196 | 0.03261 | 0.005 | -6.02
-3.5 | -0.156 | 0.03053 | 0.005 | -5.095
-3 | -0.112 | 0.02817 | 0.005 | -3.988
-2.5 | -0.081 | 0.00958 | 0.008 | -8.414
-2 | -0.022 | 0.00945 | 0.008 | -2.376
-1.5 | 0.037 | 0.00933 | 0.008 | 3.984
-1 | 0.098 | 0.00918 | 0.008 | 10.654
-0.5 | 0.159 | 0.00902 | 0.008 | 17.657
0 | 0.221 | 0.00965 | 0.008 | 22.909
0.5 | 0.283 | 0.00952 | 0.008 | 29.734
1 | 0.345 | 0.00945 | 0.008 | 36.478
1.5 | 0.406 | 0.00939 | 0.008 | 43.219
2 | 0.467 | 0.0093 | 0.007 | 50.169
2.5 | 0.527 | 0.00926 | 0.007 | 56.981
3 | 0.588 | 0.01001 | 0.007 | 58.73
3.5 | 0.648 | 0.00997 | 0.007 | 65.035
4 | 0.709 | 0.01097 | 0.007 | 64.585
4.5 | 0.769 | 0.00833 | 0.006 | 92.322
5 | 0.829 | 0.00843 | 0.006 | 98.273
5.5 | 0.888 | 0.00851 | 0.006 | 104.362
6 | 0.948 | 0.0087 | 0.006 | 108.929
6.5 | 1.006 | 0.01004 | 0.005 | 100.209
7 | 1.065 | 0.00855 | 0.005 | 124.551
7.5 | 1.123 | 0.00892 | 0.005 | 125.929
8 | 1.18 | 0.00876 | 0.004 | 134.692
8.5 | 1.236 | 0.00847 | 0.004 | 146.009
9 | 1.292 | 0.0083 | 0.004 | 155.53
9.5 | 1.341 | 0.00914 | 0.003 | 146.73
10 | 1.382 | 0.00982 | 0.003 | 140.701
10.5 | 1.416 | 0.01073 | 0.003 | 131.911
11 | 1.437 | 0.0122 | 0.002 | 117.786
11.5 | 1.403 | 0.02268 | 0.002 | 61.834
12 | 1.41 | 0.02648 | 0.001 | 53.258
12.5 | 1.414 | 0.03011 | 0.001 | 46.969
13 | 1.411 | 0.03412 | 0.001 | 41.342
13.5 | 1.398 | 0.03831 | 0 | 36.498
14 | 1.374 | 0.0427 | 0 | 32.174
14.5 | 1.34 | 0.04756 | -0.001 | 28.165
15 | 1.296 | 0.05271 | -0.001 | 24.583
15.5 | 1.242 | 0.05818 | -0.001 | 21.354
16 | 1.18 | 0.06396 | -0.002 | 18.449

## 110. Re 10M Mach 0.25 (2)
BIGFOIL.COM POLAR EXPORT
NACA44110
NACA44110 |  |  |  | Cl Max: | 1.7313 | at alpha= | 15 | deg
XFOIL ncrit=9 |  |  |  | L/D Max: | 196.695 | at alpha= | 8 | deg
Re: | 10000000 |  |  | Cd Min: | 0.24449 | at alpha= | -20 | deg
Mach: | 0.25 |  |  | Cl=0 at alpha= | -2.06 | deg
|  |  |  | @ Cl=0.1, Cd= | 0.0062495
|  |  |  | @ Cl=0.4, Cd= | 0.0060546
|  |  |  | @ Cl=0.6, Cd= | 0.0061466
alpha (deg) | Cl | Cd | Cm | Cl/Cd
-20 | -0.7118 | 0.24449 | 0.0736 | -2.9114
-19 | -0.681 | 0.22766 | 0.0655 | -2.9913
-18.5 | -0.662 | 0.22262 | 0.0622 | -2.9737
-18 | -0.6447 | 0.2163 | 0.0587 | -2.9806
-17.5 | -0.6253 | 0.21122 | 0.0555 | -2.9604
-17 | -0.6075 | 0.20507 | 0.0522 | -2.9624
-16.5 | -0.5858 | 0.19732 | 0.0472 | -2.9688
-16 | -0.5518 | 0.18722 | 0.0374 | -2.9473
-15.5 | -0.4919 | 0.17406 | 0.019 | -2.826
-15 | -0.4828 | 0.16478 | 0.0153 | -2.93
-14.5 | -0.467 | 0.15857 | 0.0123 | -2.9451
-14 | -0.4508 | 0.15269 | 0.0095 | -2.9524
-13.5 | -0.4356 | 0.14619 | 0.0065 | -2.9797
-13 | -0.4181 | 0.14053 | 0.0037 | -2.9752
-12.5 | -0.4066 | 0.13289 | 0.0004 | -3.0597
-11 | -0.3816 | 0.10932 | -0.0096 | -3.4907
-10.5 | -0.3718 | 0.1028 | -0.0124 | -3.6167
-10 | -0.3675 | 0.09543 | -0.0155 | -3.851
-9.5 | -0.3605 | 0.08915 | -0.0182 | -4.0437
-7.5 | -0.5309 | 0.03289 | -0.0201 | -16.1417
-7 | -0.5699 | 0.0104 | -0.0102 | -54.7981
-6.5 | -0.5124 | 0.00943 | -0.0085 | -54.3372
-6 | -0.4543 | 0.00877 | -0.007 | -51.8016
-5.5 | -0.3959 | 0.00832 | -0.0056 | -47.5841
-5 | -0.3376 | 0.00794 | -0.0043 | -42.5189
-4.5 | -0.281 | 0.00744 | -0.0029 | -37.7688
-4 | -0.2235 | 0.00714 | -0.0016 | -31.3025
-3.5 | -0.1657 | 0.00692 | -0.0006 | -23.9451
-3 | -0.1079 | 0.00676 | 0.0004 | -15.9615
-2.5 | -0.0506 | 0.00655 | 0.0014 | -7.7252
-2 | 0.0069 | 0.00641 | 0.0022 | 1.0764
-1.5 | 0.065 | 0.00631 | 0.0029 | 10.3011
-1 | 0.1228 | 0.00621 | 0.0035 | 19.7746
-0.5 | 0.1807 | 0.00616 | 0.0041 | 29.3344
0 | 0.239 | 0.0061 | 0.0045 | 39.1803
0.5 | 0.2971 | 0.00609 | 0.0049 | 48.7849
1 | 0.3551 | 0.00607 | 0.0053 | 58.5008
1.5 | 0.4135 | 0.00605 | 0.0056 | 68.3471
2 | 0.4714 | 0.00608 | 0.0058 | 77.5329
2.5 | 0.5297 | 0.0061 | 0.0061 | 86.8361
3 | 0.588 | 0.00613 | 0.0063 | 95.9217
3.5 | 0.6459 | 0.00621 | 0.0065 | 104.0097
4 | 0.7042 | 0.00624 | 0.0066 | 112.8526
4.5 | 0.762 | 0.00631 | 0.0069 | 120.7607
5 | 0.7929 | 0.00496 | 0.0124 | 159.8589
5.5 | 0.8441 | 0.00489 | 0.0142 | 172.6176
6 | 0.9013 | 0.00503 | 0.0146 | 179.1849
6.5 | 0.9625 | 0.00523 | 0.0141 | 184.0344
7 | 1.0325 | 0.00543 | 0.0117 | 190.1473
7.5 | 1.0976 | 0.0057 | 0.0103 | 192.5614
8 | 1.1605 | 0.0059 | 0.0094 | 196.6949
8.5 | 1.2217 | 0.00622 | 0.0089 | 196.4148
9 | 1.2749 | 0.00665 | 0.01 | 191.7143
9.5 | 1.3368 | 0.00732 | 0.009 | 182.623
10 | 1.3984 | 0.00796 | 0.0082 | 175.6784
10.5 | 1.4548 | 0.00922 | 0.0077 | 157.7874
11 | 1.5063 | 0.01095 | 0.0078 | 137.5616
11.5 | 1.5592 | 0.01235 | 0.0079 | 126.251
12 | 1.613 | 0.01352 | 0.0079 | 119.3047
12.5 | 1.6619 | 0.01468 | 0.0088 | 113.2084
13 | 1.6906 | 0.01568 | 0.0137 | 107.8189
13.5 | 1.708 | 0.01688 | 0.0202 | 101.1848
14 | 1.7163 | 0.01847 | 0.0267 | 92.9237
14.5 | 1.7267 | 0.02114 | 0.0299 | 81.6793
15 | 1.7313 | 0.02557 | 0.0302 | 67.7083
15.5 | 1.714 | 0.03368 | 0.0272 | 50.8907
16 | 1.6771 | 0.04432 | 0.0233 | 37.8407
16.5 | 1.6143 | 0.05759 | 0.0189 | 28.0309
17 | 1.5506 | 0.07113 | 0.0141 | 21.7995
17.5 | 1.5003 | 0.08381 | 0.0092 | 17.9012
18 | 1.4657 | 0.09492 | 0.0048 | 15.4414
18.5 | 1.4285 | 0.10677 | -0.0002 | 13.3792
19 | 1.4043 | 0.11708 | -0.0047 | 11.9944
19.5 | 1.3859 | 0.12681 | -0.0092 | 10.9289
20 | 1.3695 | 0.13635 | -0.0138 | 10.044

## 111. Re 10M Mach 0.50 (1)
BIGFOIL.COM POLAR EXPORT
NACA44110
NACA44110 |  |  |  | Cl Max: | 1.395 | at alpha= | 10 | deg
JavaFoil+Calcfoil stall+Eppler ext transition |  |  |  | L/D Max: | 131.991 | at alpha= | 7 | deg
Re: | 10000000 |  |  | Cd Min: | 0.00802 | at alpha= | 4.5 | deg
Mach: | 0.5 |  |  | Cl=0 at alpha= | -1.8113 | deg
|  |  |  | @ Cl=0.1, Cd= | 0.011085
|  |  |  | @ Cl=0.4, Cd= | 0.0091018
|  |  |  | @ Cl=0.6, Cd= | 0.0095754
alpha (deg) | Cl | Cd | Cm | Cl/Cd
-20 | -0.958 | 0.14001 | 0.002 | -6.842
-19.5 | -0.934 | 0.13188 | 0.002 | -7.081
-19 | -0.91 | 0.1241 | 0.002 | -7.332
-18.5 | -0.881 | 0.1285 | 0.002 | -6.857
-18 | -0.855 | 0.12426 | 0.002 | -6.882
-17.5 | -0.831 | 0.11525 | 0.003 | -7.208
-17 | -0.806 | 0.10795 | 0.003 | -7.471
-16.5 | -0.782 | 0.10105 | 0.003 | -7.74
-16 | -0.752 | 0.10574 | 0.003 | -7.116
-15.5 | -0.727 | 0.09952 | 0.003 | -7.305
-15 | -0.702 | 0.09283 | 0.004 | -7.565
-14.5 | -0.678 | 0.08639 | 0.004 | -7.842
-14 | -0.649 | 0.08906 | 0.004 | -7.285
-13.5 | -0.623 | 0.08472 | 0.004 | -7.349
-13 | -0.597 | 0.0789 | 0.004 | -7.571
-12.5 | -0.572 | 0.07304 | 0.004 | -7.833
-12 | -0.544 | 0.07457 | 0.004 | -7.298
-11.5 | -0.518 | 0.0706 | 0.004 | -7.336
-11 | -0.492 | 0.0662 | 0.005 | -7.43
-10.5 | -0.466 | 0.06095 | 0.005 | -7.652
-10 | -0.439 | 0.06153 | 0.005 | -7.129
-9.5 | -0.412 | 0.05817 | 0.005 | -7.087
-9 | -0.386 | 0.05427 | 0.005 | -7.114
-8.5 | -0.359 | 0.05341 | 0.005 | -6.723
-8 | -0.333 | 0.05037 | 0.005 | -6.601
-7.5 | -0.306 | 0.04727 | 0.005 | -6.472
-7 | -0.279 | 0.04673 | 0.005 | -5.969
-6.5 | -0.252 | 0.04374 | 0.005 | -5.768
-6 | -0.226 | 0.04119 | 0.005 | -5.478
-5.5 | -0.199 | 0.04054 | 0.005 | -4.899
-5 | -0.172 | 0.03816 | 0.005 | -4.505
-4.5 | -0.145 | 0.03772 | 0.005 | -3.84
-4 | -0.118 | 0.03537 | 0.005 | -3.339
-3.5 | -0.114 | 0.03448 | 0.005 | -3.308
-3 | -0.107 | 0.03306 | 0.005 | -3.247
-2.5 | -0.068 | 0.03083 | 0.005 | -2.194
-2 | -0.02 | 0.02891 | 0.005 | -0.675
-1.5 | 0.033 | 0.02654 | 0.006 | 1.251
-1 | 0.108 | 0.00924 | 0.009 | 11.665
-0.5 | 0.177 | 0.00912 | 0.009 | 19.35
0 | 0.246 | 0.00905 | 0.009 | 27.175
0.5 | 0.315 | 0.009 | 0.009 | 35.069
1 | 0.384 | 0.00897 | 0.009 | 42.857
1.5 | 0.452 | 0.00953 | 0.009 | 47.477
2 | 0.52 | 0.00951 | 0.008 | 54.687
2.5 | 0.588 | 0.00957 | 0.008 | 61.423
3 | 0.655 | 0.0096 | 0.008 | 68.215
3.5 | 0.722 | 0.00976 | 0.008 | 73.913
4 | 0.788 | 0.00992 | 0.007 | 79.485
4.5 | 0.854 | 0.00802 | 0.007 | 106.507
5 | 0.92 | 0.00866 | 0.007 | 106.233
5.5 | 0.985 | 0.00844 | 0.007 | 116.746
6 | 1.049 | 0.00843 | 0.006 | 124.427
6.5 | 1.112 | 0.00844 | 0.006 | 131.758
7 | 1.172 | 0.00888 | 0.006 | 131.991
7.5 | 1.231 | 0.00939 | 0.005 | 131.054
8 | 1.283 | 0.01016 | 0.005 | 126.294
8.5 | 1.331 | 0.01123 | 0.005 | 118.489
9 | 1.37 | 0.01298 | 0.004 | 105.584
9.5 | 1.394 | 0.01562 | 0.004 | 89.226
10 | 1.395 | 0.01952 | 0.003 | 71.46
10.5 | 1.332 | 0.03776 | 0.003 | 35.272
11 | 1.271 | 0.04447 | 0.002 | 28.582
11.5 | 0.929 | 0.05333 | 0.002 | 17.423
12 | 0.814 | 0.05876 | 0.001 | 13.861
12.5 | 0.839 | 0.06607 | 0.001 | 12.702
13 | 0.867 | 0.06913 | 0.001 | 12.542
13.5 | 0.892 | 0.07667 | 0 | 11.639
14 | 0.92 | 0.07953 | 0 | 11.573
14.5 | 0.946 | 0.08784 | -0.001 | 10.765
15 | 0.974 | 0.08935 | -0.001 | 10.901

## 112. Re 10M Mach 0.50 (2)
BIGFOIL.COM POLAR EXPORT
NACA44110
NACA44110 |  |  |  | Cl Max: | 1.7352 | at alpha= | 11 | deg
XFOIL ncrit=9 |  |  |  | L/D Max: | 199.697 | at alpha= | 8 | deg
Re: | 10000000 |  |  | Cd Min: | 0.26496 | at alpha= | -20 | deg
Mach: | 0.5 |  |  | Cl=0 at alpha= | -2.1149 | deg
|  |  |  | @ Cl=0.1, Cd= | 0.0066339
|  |  |  | @ Cl=0.4, Cd= | 0.0062677
|  |  |  | @ Cl=0.6, Cd= | 0.0063593
alpha (deg) | Cl | Cd | Cm | Cl/Cd
-20 | -0.7677 | 0.26496 | 0.0852 | -2.8974
-19.5 | -0.7451 | 0.25784 | 0.0807 | -2.8898
-19 | -0.7223 | 0.25071 | 0.0763 | -2.881
-18.5 | -0.6997 | 0.24335 | 0.072 | -2.8753
-18 | -0.679 | 0.23411 | 0.0674 | -2.9003
-17.5 | -0.6586 | 0.22532 | 0.0631 | -2.923
-17 | -0.6364 | 0.21849 | 0.0592 | -2.9127
-16 | -0.5347 | 0.19611 | 0.0317 | -2.7265
-15 | -0.4947 | 0.18117 | 0.0245 | -2.7306
-14.5 | -0.4747 | 0.1737 | 0.0208 | -2.7329
-14 | -0.4554 | 0.16617 | 0.0172 | -2.7406
-13.5 | -0.4381 | 0.15783 | 0.0133 | -2.7758
-13 | -0.4197 | 0.15031 | 0.0096 | -2.7922
-12.5 | -0.4016 | 0.14282 | 0.006 | -2.8119
-12 | -0.3804 | 0.13662 | 0.0028 | -2.7844
-11.5 | -0.3583 | 0.13057 | -0.0002 | -2.7441
-11 | -0.3434 | 0.12282 | -0.0039 | -2.796
-10.5 | -0.3262 | 0.11588 | -0.0071 | -2.815
-10 | -0.3099 | 0.109 | -0.0103 | -2.8431
-9.5 | -0.2976 | 0.10155 | -0.0136 | -2.9306
-9 | -0.2857 | 0.09453 | -0.0167 | -3.0223
-8.5 | -0.2761 | 0.08749 | -0.0198 | -3.1558
-8 | -0.2647 | 0.08132 | -0.0225 | -3.255
-7.5 | -0.2492 | 0.07648 | -0.0246 | -3.2584
-7 | -0.257 | 0.06995 | -0.0283 | -3.6741
-6.5 | -0.2691 | 0.06382 | -0.0279 | -4.2165
-6 | -0.2598 | 0.05738 | -0.0289 | -4.5277
-5.5 | -0.2417 | 0.05105 | -0.0287 | -4.7346
-5 | -0.2192 | 0.04424 | -0.0274 | -4.9548
-4.5 | -0.1901 | 0.03744 | -0.0249 | -5.0775
-4 | -0.1495 | 0.0324 | -0.0219 | -4.6142
-3.5 | -0.1089 | 0.02681 | -0.0177 | -4.0619
-3 | -0.0895 | 0.01611 | -0.0093 | -5.5556
-2.5 | -0.0506 | 0.00778 | -0.0053 | -6.5039
-2 | 0.0151 | 0.00707 | -0.0026 | 2.1358
-1.5 | 0.0802 | 0.00669 | -0.0002 | 11.988
-1 | 0.1473 | 0.0065 | 0.0016 | 22.6615
-0.5 | 0.2141 | 0.00638 | 0.0032 | 33.558
0 | 0.2811 | 0.00632 | 0.0044 | 44.4778
0.5 | 0.3484 | 0.00626 | 0.0054 | 55.655
1 | 0.4153 | 0.00627 | 0.0064 | 66.236
1.5 | 0.4828 | 0.00627 | 0.0071 | 77.0016
2 | 0.5503 | 0.0063 | 0.0078 | 87.3492
2.5 | 0.6174 | 0.00638 | 0.0086 | 96.7712
3 | 0.6856 | 0.00642 | 0.0093 | 106.7913
3.5 | 0.7532 | 0.00652 | 0.01 | 115.5215
4 | 0.8214 | 0.00662 | 0.0108 | 124.0785
4.5 | 0.8903 | 0.00671 | 0.0117 | 132.6826
5 | 0.9278 | 0.00554 | 0.0183 | 167.4729
5.5 | 0.9845 | 0.00544 | 0.022 | 180.9743
6 | 1.0538 | 0.00561 | 0.0234 | 187.8431
6.5 | 1.1311 | 0.00593 | 0.0233 | 190.742
7 | 1.2198 | 0.00621 | 0.0213 | 196.4251
7.5 | 1.3017 | 0.00662 | 0.0209 | 196.6314
8 | 1.3819 | 0.00692 | 0.0215 | 199.6965
8.5 | 1.4599 | 0.00738 | 0.0227 | 197.8184
9 | 1.5341 | 0.00779 | 0.0252 | 196.932
9.5 | 1.6168 | 0.00852 | 0.0261 | 189.7653
10 | 1.6925 | 0.00988 | 0.0277 | 171.3057
11 | 1.7352 | 0.0168 | 0.0398 | 103.2857
11.5 | 1.711 | 0.02133 | 0.0465 | 80.2157
12.5 | 1.5642 | 0.04707 | 0.0366 | 33.2314
14 | 1.3569 | 0.08491 | 0.0208 | 15.9804
14.5 | 1.3286 | 0.09502 | 0.0166 | 13.9823
15 | 1.3022 | 0.10526 | 0.0121 | 12.3713
15.5 | 1.2811 | 0.11528 | 0.0075 | 11.1129
16 | 1.2663 | 0.12493 | 0.003 | 10.1361

## 113. Re 12M Mach 0.00 (1)
BIGFOIL.COM POLAR EXPORT
NACA44110
NACA44110 |  |  |  | Cl Max: | 1.453 | at alpha= | 13.5 | deg
JavaFoil+Calcfoil stall+Eppler ext transition |  |  |  | L/D Max: | 161.898 | at alpha= | 10 | deg
Re: | 12000000 |  |  | Cd Min: | 0.00798 | at alpha= | 4.5 | deg
Mach: | 0 |  |  | Cl=0 at alpha= | -1.8103 | deg
|  |  |  | @ Cl=0.1, Cd= | 0.0094007
|  |  |  | @ Cl=0.4, Cd= | 0.0089617
|  |  |  | @ Cl=0.6, Cd= | 0.010078
alpha (deg) | Cl | Cd | Cm | Cl/Cd
-16 | -0.378 | 0.11795 | 0.003 | -3.209
-15.5 | -0.391 | 0.11249 | 0.003 | -3.477
-15 | -0.404 | 0.10726 | 0.003 | -3.763
-14.5 | -0.415 | 0.10239 | 0.003 | -4.049
-14 | -0.425 | 0.09768 | 0.003 | -4.348
-13.5 | -0.434 | 0.09302 | 0.003 | -4.668
-13 | -0.443 | 0.08825 | 0.003 | -5.018
-12.5 | -0.45 | 0.0832 | 0.003 | -5.412
-12 | -0.456 | 0.07887 | 0.003 | -5.788
-11.5 | -0.461 | 0.07438 | 0.004 | -6.197
-11 | -0.464 | 0.07053 | 0.004 | -6.572
-10.5 | -0.464 | 0.06654 | 0.004 | -6.974
-10 | -0.462 | 0.06301 | 0.004 | -7.333
-9.5 | -0.457 | 0.05924 | 0.004 | -7.723
-9 | -0.45 | 0.05574 | 0.004 | -8.073
-8.5 | -0.439 | 0.05249 | 0.004 | -8.369
-8 | -0.425 | 0.0495 | 0.004 | -8.593
-7.5 | -0.408 | 0.04636 | 0.004 | -8.805
-7 | -0.387 | 0.04367 | 0.004 | -8.871
-6.5 | -0.363 | 0.04109 | 0.004 | -8.841
-6 | -0.336 | 0.03873 | 0.005 | -8.667
-5.5 | -0.305 | 0.03641 | 0.005 | -8.376
-5 | -0.271 | 0.03425 | 0.005 | -7.921
-4.5 | -0.235 | 0.03262 | 0.005 | -7.2
-4 | -0.196 | 0.03028 | 0.005 | -6.477
-3.5 | -0.188 | 0.0094 | 0.008 | -19.983
-3 | -0.134 | 0.00929 | 0.008 | -14.444
-2.5 | -0.079 | 0.00914 | 0.008 | -8.612
-2 | -0.022 | 0.00904 | 0.008 | -2.42
-1.5 | 0.036 | 0.00971 | 0.008 | 3.722
-1 | 0.095 | 0.00941 | 0.008 | 10.091
-0.5 | 0.154 | 0.0093 | 0.008 | 16.613
0 | 0.214 | 0.00919 | 0.008 | 23.305
0.5 | 0.274 | 0.00914 | 0.008 | 30.01
1 | 0.334 | 0.00901 | 0.008 | 37.071
1.5 | 0.393 | 0.00897 | 0.007 | 43.834
2 | 0.452 | 0.0089 | 0.007 | 50.809
2.5 | 0.511 | 0.00969 | 0.007 | 52.746
3 | 0.57 | 0.00954 | 0.007 | 59.702
3.5 | 0.628 | 0.01058 | 0.007 | 59.411
4 | 0.687 | 0.01056 | 0.006 | 65.065
4.5 | 0.745 | 0.00798 | 0.006 | 93.428
5 | 0.803 | 0.00807 | 0.006 | 99.538
5.5 | 0.861 | 0.00806 | 0.006 | 106.822
6 | 0.919 | 0.00988 | 0.005 | 92.982
6.5 | 0.976 | 0.00941 | 0.005 | 103.784
7 | 1.033 | 0.00894 | 0.005 | 115.59
7.5 | 1.09 | 0.00902 | 0.005 | 120.804
8 | 1.146 | 0.00895 | 0.004 | 128.055
8.5 | 1.202 | 0.00895 | 0.004 | 134.389
9 | 1.257 | 0.00858 | 0.004 | 146.469
9.5 | 1.308 | 0.00876 | 0.003 | 149.383
10 | 1.353 | 0.00836 | 0.003 | 161.898
10.5 | 1.394 | 0.00957 | 0.003 | 145.608
11 | 1.425 | 0.01055 | 0.002 | 135.175
11.5 | 1.412 | 0.01684 | 0.002 | 83.819
12 | 1.427 | 0.01968 | 0.001 | 72.51
12.5 | 1.44 | 0.02263 | 0.001 | 63.63
13 | 1.45 | 0.02568 | 0.001 | 56.445
13.5 | 1.453 | 0.02908 | 0 | 49.981
14 | 1.451 | 0.03264 | 0 | 44.45
14.5 | 1.443 | 0.03645 | -0.001 | 39.588
15 | 1.43 | 0.04042 | -0.001 | 35.379
15.5 | 1.412 | 0.04469 | -0.001 | 31.603
16 | 1.39 | 0.04909 | -0.002 | 28.318
16.5 | 1.363 | 0.05376 | -0.002 | 25.361
17 | 1.333 | 0.05854 | -0.002 | 22.775
17.5 | 1.299 | 0.06372 | -0.003 | 20.39
18 | 1.263 | 0.06906 | -0.003 | 18.283
18.5 | 1.224 | 0.07454 | -0.004 | 16.42

## 114. Re 12M Mach 0.00 (2)
BIGFOIL.COM POLAR EXPORT
NACA44110
NACA44110 |  |  |  | Cl Max: | 1.7984 | at alpha= | 17 | deg
XFOIL ncrit=9 |  |  |  | L/D Max: | 200.636 | at alpha= | 8 | deg
Re: | 12000000 |  |  | Cd Min: | 0.09589 | at alpha= | 20 | deg
Mach: | 0 |  |  | Cl=0 at alpha= | -2.0435 | deg
|  |  |  | @ Cl=0.1, Cd= | 0.0060032
|  |  |  | @ Cl=0.4, Cd= | 0.0058424
|  |  |  | @ Cl=0.6, Cd= | 0.0059463
alpha (deg) | Cl | Cd | Cm | Cl/Cd
-12 | -1.0533 | 0.01531 | -0.0153 | -68.7982
-11.5 | -1.0065 | 0.01401 | -0.0136 | -71.8415
-11 | -0.9572 | 0.01308 | -0.0122 | -73.1804
-10.5 | -0.9076 | 0.01213 | -0.0109 | -74.8228
-10 | -0.8574 | 0.01121 | -0.0096 | -76.4853
-9.5 | -0.8063 | 0.01036 | -0.0084 | -77.8282
-9 | -0.7545 | 0.00974 | -0.0073 | -77.4641
-8.5 | -0.702 | 0.00919 | -0.0063 | -76.3874
-8 | -0.649 | 0.00876 | -0.0053 | -74.0868
-7.5 | -0.5957 | 0.00837 | -0.0044 | -71.1708
-7 | -0.5418 | 0.00808 | -0.0035 | -67.0545
-6.5 | -0.4876 | 0.00782 | -0.0027 | -62.3529
-5.5 | -0.3785 | 0.0074 | -0.0013 | -51.1486
-5 | -0.3246 | 0.00708 | -0.0004 | -45.8475
-4.5 | -0.2705 | 0.00684 | 0.0004 | -39.5468
-4 | -0.2157 | 0.00664 | 0.001 | -32.4849
-3.5 | -0.1606 | 0.00652 | 0.0016 | -24.6319
-3 | -0.1052 | 0.00641 | 0.0021 | -16.4119
-2.5 | -0.0504 | 0.00624 | 0.0027 | -8.0769
-2 | 0.0048 | 0.00615 | 0.0032 | 0.78049
-1.5 | 0.0606 | 0.00606 | 0.0036 | 10
-1 | 0.1161 | 0.00598 | 0.004 | 19.4147
-0.5 | 0.1719 | 0.00594 | 0.0044 | 28.9394
0 | 0.2278 | 0.00588 | 0.0046 | 38.7415
0.5 | 0.2837 | 0.00588 | 0.0049 | 48.2483
1 | 0.3396 | 0.00585 | 0.0051 | 58.0513
1.5 | 0.3956 | 0.00584 | 0.0053 | 67.7397
2 | 0.4513 | 0.00587 | 0.0054 | 76.8825
2.5 | 0.5074 | 0.00587 | 0.0055 | 86.4395
3 | 0.5633 | 0.0059 | 0.0056 | 95.4746
3.5 | 0.6188 | 0.00597 | 0.0057 | 103.6516
4 | 0.6748 | 0.00599 | 0.0057 | 112.6544
4.5 | 0.7302 | 0.00605 | 0.0058 | 120.6942
5 | 0.7648 | 0.00487 | 0.0099 | 157.0431
5.5 | 0.8115 | 0.00466 | 0.0119 | 174.1416
6 | 0.8641 | 0.00476 | 0.0125 | 181.5336
6.5 | 0.9209 | 0.00491 | 0.0122 | 187.556
7 | 0.9808 | 0.00507 | 0.011 | 193.4517
7.5 | 1.0432 | 0.00532 | 0.0092 | 196.0902
8 | 1.1035 | 0.0055 | 0.0078 | 200.6364
8.5 | 1.1605 | 0.00579 | 0.007 | 200.4318
9 | 1.2098 | 0.00637 | 0.0078 | 189.9215
9.5 | 1.2662 | 0.00685 | 0.0068 | 184.8467
10 | 1.3231 | 0.00748 | 0.0056 | 176.885
10.5 | 1.3769 | 0.00849 | 0.0047 | 162.179
11 | 1.4278 | 0.00978 | 0.0041 | 145.9918
11.5 | 1.4795 | 0.01083 | 0.0034 | 136.6113
12 | 1.5315 | 0.01168 | 0.0027 | 131.1216
12.5 | 1.5831 | 0.0125 | 0.0021 | 126.648
13 | 1.6339 | 0.01332 | 0.0014 | 122.6652
13.5 | 1.6788 | 0.01417 | 0.0019 | 118.4757
14 | 1.71 | 0.01497 | 0.0052 | 114.2285
14.5 | 1.738 | 0.01593 | 0.0088 | 109.1023
15 | 1.7591 | 0.01689 | 0.0135 | 104.1504
15.5 | 1.7721 | 0.01822 | 0.0185 | 97.2613
16 | 1.7843 | 0.02026 | 0.0216 | 88.0701
16.5 | 1.7936 | 0.02327 | 0.023 | 77.0778
17 | 1.7984 | 0.02762 | 0.0225 | 65.1122
17.5 | 1.7898 | 0.03423 | 0.0203 | 52.2875
18 | 1.7615 | 0.04361 | 0.017 | 40.3921
18.5 | 1.7082 | 0.05612 | 0.0129 | 30.4383
19 | 1.646 | 0.07008 | 0.0082 | 23.4874
19.5 | 1.5881 | 0.08414 | 0.0029 | 18.8745
20 | 1.5498 | 0.09589 | -0.0017 | 16.1623

## 115. Re 12M Mach 0.10 (1)
BIGFOIL.COM POLAR EXPORT
NACA44110
NACA44110 |  |  |  | Cl Max: | 1.448 | at alpha= | 13.5 | deg
JavaFoil+Calcfoil stall+Eppler ext transition |  |  |  | L/D Max: | 159.955 | at alpha= | 10 | deg
Re: | 12000000 |  |  | Cd Min: | 0.00803 | at alpha= | 4.5 | deg
Mach: | 0.1 |  |  | Cl=0 at alpha= | -1.8103 | deg
|  |  |  | @ Cl=0.1, Cd= | 0.0088133
|  |  |  | @ Cl=0.4, Cd= | 0.0089732
|  |  |  | @ Cl=0.6, Cd= | 0.01007
alpha (deg) | Cl | Cd | Cm | Cl/Cd
-15 | -0.363 | 0.10824 | 0.003 | -3.349
-14.5 | -0.376 | 0.10297 | 0.003 | -3.648
-14 | -0.388 | 0.09837 | 0.003 | -3.946
-13.5 | -0.4 | 0.0936 | 0.003 | -4.275
-13 | -0.411 | 0.08905 | 0.003 | -4.619
-12.5 | -0.422 | 0.0842 | 0.003 | -5.006
-12 | -0.43 | 0.07982 | 0.003 | -5.392
-11.5 | -0.438 | 0.07512 | 0.004 | -5.825
-11 | -0.443 | 0.07101 | 0.004 | -6.236
-10.5 | -0.446 | 0.06709 | 0.004 | -6.648
-10 | -0.447 | 0.06346 | 0.004 | -7.038
-9.5 | -0.444 | 0.05982 | 0.004 | -7.43
-9 | -0.439 | 0.05636 | 0.004 | -7.793
-8.5 | -0.431 | 0.05292 | 0.004 | -8.139
-8 | -0.419 | 0.04991 | 0.004 | -8.389
-7.5 | -0.403 | 0.0468 | 0.004 | -8.615
-7 | -0.384 | 0.04401 | 0.004 | -8.722
-6.5 | -0.361 | 0.04135 | 0.004 | -8.727
-6 | -0.334 | 0.039 | 0.005 | -8.57
-5.5 | -0.304 | 0.03667 | 0.005 | -8.296
-5 | -0.271 | 0.03455 | 0.005 | -7.842
-4.5 | -0.235 | 0.03297 | 0.005 | -7.124
-4 | -0.196 | 0.03061 | 0.005 | -6.411
-3.5 | -0.188 | 0.00939 | 0.008 | -20.074
-3 | -0.135 | 0.00929 | 0.008 | -14.487
-2.5 | -0.079 | 0.00918 | 0.008 | -8.613
-2 | -0.022 | 0.00907 | 0.008 | -2.421
-1.5 | 0.036 | 0.00975 | 0.008 | 3.723
-1 | 0.095 | 0.00877 | 0.008 | 10.877
-0.5 | 0.155 | 0.00929 | 0.008 | 16.713
0 | 0.215 | 0.00927 | 0.008 | 23.214
0.5 | 0.276 | 0.00912 | 0.008 | 30.233
1 | 0.336 | 0.00908 | 0.008 | 36.959
1.5 | 0.395 | 0.00898 | 0.007 | 44.008
2 | 0.454 | 0.0089 | 0.007 | 51.037
2.5 | 0.514 | 0.0097 | 0.007 | 52.96
3 | 0.573 | 0.00959 | 0.007 | 59.709
3.5 | 0.632 | 0.01064 | 0.007 | 59.383
4 | 0.69 | 0.01061 | 0.006 | 65.046
4.5 | 0.749 | 0.00803 | 0.006 | 93.208
5 | 0.807 | 0.00809 | 0.006 | 99.8
5.5 | 0.865 | 0.00815 | 0.006 | 106.142
6 | 0.923 | 0.00995 | 0.006 | 92.792
6.5 | 0.981 | 0.00947 | 0.005 | 103.554
7 | 1.038 | 0.009 | 0.005 | 115.329
7.5 | 1.095 | 0.00909 | 0.005 | 120.475
8 | 1.152 | 0.00903 | 0.004 | 127.561
8.5 | 1.207 | 0.00858 | 0.004 | 140.711
9 | 1.262 | 0.00868 | 0.004 | 145.443
9.5 | 1.313 | 0.00851 | 0.003 | 154.239
10 | 1.358 | 0.00849 | 0.003 | 159.955
10.5 | 1.398 | 0.00972 | 0.003 | 143.78
11 | 1.428 | 0.01077 | 0.002 | 132.65
11.5 | 1.412 | 0.0175 | 0.002 | 80.683
12 | 1.426 | 0.02045 | 0.001 | 69.736
12.5 | 1.438 | 0.0235 | 0.001 | 61.196
13 | 1.446 | 0.02671 | 0.001 | 54.128
13.5 | 1.448 | 0.03011 | 0 | 48.081
14 | 1.443 | 0.03386 | 0 | 42.602
14.5 | 1.432 | 0.03779 | -0.001 | 37.891
15 | 1.416 | 0.0419 | -0.001 | 33.784
15.5 | 1.391 | 0.048 | -0.001 | 28.971
16 | 1.367 | 0.05089 | -0.002 | 26.872
16.5 | 1.336 | 0.05571 | -0.002 | 23.989
17 | 1.301 | 0.06069 | -0.003 | 21.439
17.5 | 1.263 | 0.0659 | -0.003 | 19.16
18 | 1.221 | 0.07162 | -0.003 | 17.043
18.5 | 1.177 | 0.07735 | -0.004 | 15.212

## 116. Re 12M Mach 0.10 (2)
BIGFOIL.COM POLAR EXPORT
NACA44110
NACA44110 |  |  |  | Cl Max: | 1.7886 | at alpha= | 16.5 | deg
XFOIL ncrit=9 |  |  |  | L/D Max: | 201.013 | at alpha= | 8 | deg
Re: | 12000000 |  |  | Cd Min: | 0.10303 | at alpha= | 20 | deg
Mach: | 0.1 |  |  | Cl=0 at alpha= | -2.0441 | deg
|  |  |  | @ Cl=0.1, Cd= | 0.0060144
|  |  |  | @ Cl=0.4, Cd= | 0.0058509
|  |  |  | @ Cl=0.6, Cd= | 0.0059512
alpha (deg) | Cl | Cd | Cm | Cl/Cd
-10.5 | -0.9147 | 0.01353 | -0.0131 | -67.6053
-10 | -0.864 | 0.01246 | -0.0116 | -69.3419
-9.5 | -0.8138 | 0.01111 | -0.0101 | -73.2493
-9 | -0.7617 | 0.01023 | -0.0088 | -74.4575
-8.5 | -0.7086 | 0.00955 | -0.0076 | -74.199
-8 | -0.655 | 0.00903 | -0.0065 | -72.536
-7.5 | -0.6011 | 0.00855 | -0.0054 | -70.3041
-7 | -0.5466 | 0.0082 | -0.0044 | -66.6585
-6.5 | -0.4918 | 0.00791 | -0.0035 | -62.1745
-6 | -0.4367 | 0.00766 | -0.0026 | -57.0104
-5.5 | -0.3815 | 0.00746 | -0.0019 | -51.1394
-5 | -0.3269 | 0.00714 | -0.0009 | -45.7843
-4.5 | -0.2724 | 0.00689 | 0 | -39.5356
-4 | -0.2172 | 0.00667 | 0.0007 | -32.5637
-3.5 | -0.1617 | 0.00654 | 0.0014 | -24.7248
-3 | -0.1059 | 0.00642 | 0.0019 | -16.4953
-2.5 | -0.0506 | 0.00626 | 0.0026 | -8.0831
-2 | 0.0049 | 0.00616 | 0.0031 | 0.79545
-1.5 | 0.0612 | 0.00607 | 0.0035 | 10.0824
-1 | 0.117 | 0.00599 | 0.004 | 19.5326
0 | 0.2294 | 0.00589 | 0.0046 | 38.9474
0.5 | 0.2856 | 0.00588 | 0.0049 | 48.5714
1 | 0.3419 | 0.00586 | 0.0051 | 58.3447
1.5 | 0.3983 | 0.00585 | 0.0053 | 68.0855
2 | 0.4544 | 0.00588 | 0.0055 | 77.2789
2.5 | 0.5108 | 0.00588 | 0.0056 | 86.8707
3 | 0.567 | 0.00591 | 0.0057 | 95.9391
3.5 | 0.623 | 0.00598 | 0.0058 | 104.1806
4 | 0.6793 | 0.006 | 0.0058 | 113.2167
4.5 | 0.735 | 0.00607 | 0.0059 | 121.0873
5 | 0.77 | 0.00488 | 0.0101 | 157.7869
5.5 | 0.817 | 0.00468 | 0.0121 | 174.5726
6 | 0.8699 | 0.00479 | 0.0128 | 181.6075
6.5 | 0.9273 | 0.00493 | 0.0124 | 188.0933
7 | 0.9877 | 0.0051 | 0.0113 | 193.6667
7.5 | 1.0507 | 0.00535 | 0.0095 | 196.3925
8 | 1.1116 | 0.00553 | 0.0081 | 201.0127
8.5 | 1.1692 | 0.00582 | 0.0074 | 200.8935
9 | 1.2195 | 0.0064 | 0.0081 | 190.5469
9.5 | 1.2761 | 0.00689 | 0.0073 | 185.2104
10 | 1.3336 | 0.00754 | 0.0062 | 176.87
11 | 1.4388 | 0.00992 | 0.0048 | 145.0403
11.5 | 1.4908 | 0.01102 | 0.0043 | 135.2813
12 | 1.5433 | 0.0119 | 0.0037 | 129.6891
12.5 | 1.5955 | 0.01272 | 0.0031 | 125.4324
13 | 1.6468 | 0.01357 | 0.0025 | 121.3559
13.5 | 1.6877 | 0.01447 | 0.004 | 116.6344
14 | 1.7181 | 0.01533 | 0.0076 | 112.0744
14.5 | 1.7445 | 0.01634 | 0.0115 | 106.7625
15 | 1.7589 | 0.01739 | 0.0174 | 101.1443
15.5 | 1.7711 | 0.01913 | 0.0217 | 92.5823
16 | 1.7814 | 0.02175 | 0.024 | 81.9034
16.5 | 1.7886 | 0.02556 | 0.0242 | 69.9765
17 | 1.7865 | 0.03127 | 0.0226 | 57.1314
17.5 | 1.7644 | 0.03987 | 0.0195 | 44.2538
18 | 1.7181 | 0.05148 | 0.0156 | 33.3741
18.5 | 1.6541 | 0.06535 | 0.011 | 25.3114
19 | 1.5964 | 0.07915 | 0.006 | 20.1693
19.5 | 1.5487 | 0.09205 | 0.0009 | 16.8246
20 | 1.5166 | 0.10303 | -0.0035 | 14.72

## 117. Re 12M Mach 0.25 (1)
BIGFOIL.COM POLAR EXPORT
NACA44110
NACA44110 |  |  |  | Cl Max: | 1.435 | at alpha= | 11 | deg
JavaFoil+Calcfoil stall+Eppler ext transition |  |  |  | L/D Max: | 151.186 | at alpha= | 9 | deg
Re: | 12000000 |  |  | Cd Min: | 0.0083 | at alpha= | 4.5 | deg
Mach: | 0.25 |  |  | Cl=0 at alpha= | -1.8136 | deg
|  |  |  | @ Cl=0.1, Cd= | 0.0089674
|  |  |  | @ Cl=0.4, Cd= | 0.0091749
|  |  |  | @ Cl=0.6, Cd= | 0.009806
alpha (deg) | Cl | Cd | Cm | Cl/Cd
-13 | -0.064 | 0.09205 | 0.003 | -0.694
-12.5 | -0.113 | 0.08645 | 0.003 | -1.307
-12 | -0.175 | 0.08246 | 0.003 | -2.116
-11.5 | -0.217 | 0.0778 | 0.004 | -2.79
-11 | -0.253 | 0.0742 | 0.004 | -3.406
-10.5 | -0.283 | 0.07047 | 0.004 | -4.021
-10 | -0.309 | 0.06647 | 0.004 | -4.653
-9.5 | -0.33 | 0.06292 | 0.004 | -5.252
-9 | -0.346 | 0.05933 | 0.004 | -5.839
-8.5 | -0.357 | 0.05594 | 0.004 | -6.378
-8 | -0.362 | 0.05214 | 0.004 | -6.934
-7.5 | -0.36 | 0.04892 | 0.004 | -7.364
-7 | -0.353 | 0.04602 | 0.004 | -7.67
-6.5 | -0.34 | 0.04317 | 0.004 | -7.869
-6 | -0.321 | 0.0405 | 0.004 | -7.921
-5.5 | -0.297 | 0.03804 | 0.005 | -7.795
-5 | -0.267 | 0.03579 | 0.005 | -7.471
-4.5 | -0.234 | 0.03372 | 0.005 | -6.934
-4 | -0.197 | 0.03219 | 0.005 | -6.106
-3.5 | -0.156 | 0.02998 | 0.005 | -5.197
-3 | -0.137 | 0.00949 | 0.009 | -14.431
-2.5 | -0.081 | 0.00935 | 0.008 | -8.625
-2 | -0.022 | 0.00925 | 0.008 | -2.427
-1.5 | 0.037 | 0.00911 | 0.008 | 4.082
-1 | 0.098 | 0.00895 | 0.008 | 10.927
-0.5 | 0.159 | 0.00948 | 0.008 | 16.795
0 | 0.221 | 0.00938 | 0.008 | 23.569
0.5 | 0.283 | 0.00929 | 0.008 | 30.468
1 | 0.345 | 0.00922 | 0.008 | 37.383
1.5 | 0.406 | 0.00917 | 0.008 | 44.249
2 | 0.467 | 0.00908 | 0.007 | 51.376
2.5 | 0.527 | 0.00908 | 0.007 | 58.08
3 | 0.588 | 0.00981 | 0.007 | 59.946
3.5 | 0.648 | 0.00979 | 0.007 | 66.251
4 | 0.709 | 0.01074 | 0.007 | 66.014
4.5 | 0.769 | 0.0083 | 0.006 | 92.641
5 | 0.829 | 0.00838 | 0.006 | 98.872
5.5 | 0.888 | 0.00842 | 0.006 | 105.541
6 | 0.948 | 0.00862 | 0.006 | 109.978
6.5 | 1.006 | 0.00993 | 0.005 | 101.312
7 | 1.065 | 0.00849 | 0.005 | 125.498
7.5 | 1.123 | 0.00877 | 0.005 | 128.072
8 | 1.18 | 0.00869 | 0.004 | 135.766
8.5 | 1.237 | 0.00871 | 0.004 | 141.918
9 | 1.292 | 0.00854 | 0.004 | 151.186
9.5 | 1.342 | 0.00908 | 0.003 | 147.78
10 | 1.383 | 0.00976 | 0.003 | 141.618
10.5 | 1.416 | 0.01071 | 0.003 | 132.126
11 | 1.435 | 0.0124 | 0.002 | 115.804
11.5 | 1.407 | 0.02177 | 0.002 | 64.607
12 | 1.416 | 0.02519 | 0.001 | 56.188
12.5 | 1.419 | 0.02874 | 0.001 | 49.363
13 | 1.415 | 0.03263 | 0.001 | 43.371
13.5 | 1.403 | 0.03667 | 0 | 38.248
14 | 1.378 | 0.04108 | 0 | 33.537
14.5 | 1.343 | 0.04578 | -0.001 | 29.344
15 | 1.299 | 0.05085 | -0.001 | 25.545
15.5 | 1.246 | 0.05614 | -0.001 | 22.187
16 | 1.183 | 0.06181 | -0.002 | 19.137

## 118. Re 12M Mach 0.25 (2)
BIGFOIL.COM POLAR EXPORT
NACA44110
NACA44110 |  |  |  | Cl Max: | 1.7528 | at alpha= | 15 | deg
XFOIL ncrit=9 |  |  |  | L/D Max: | 203.456 | at alpha= | 8.5 | deg
Re: | 12000000 |  |  | Cd Min: | 0.13229 | at alpha= | 20 | deg
Mach: | 0.25 |  |  | Cl=0 at alpha= | -2.0513 | deg
|  |  |  | @ Cl=0.1, Cd= | 0.0060728
|  |  |  | @ Cl=0.4, Cd= | 0.0058955
|  |  |  | @ Cl=0.6, Cd= | 0.0059962
alpha (deg) | Cl | Cd | Cm | Cl/Cd
-12.5 | -0.409 | 0.13181 | -0.0002 | -3.103
-12 | -0.3963 | 0.12488 | -0.0033 | -3.1734
-11.5 | -0.4037 | 0.11296 | -0.0082 | -3.5738
-11 | -0.3827 | 0.10869 | -0.0101 | -3.521
-10.5 | -0.3734 | 0.10208 | -0.013 | -3.6579
-10 | -0.3712 | 0.09433 | -0.0163 | -3.9351
-9.5 | -0.3675 | 0.08757 | -0.0192 | -4.1966
-9 | -0.437 | 0.07413 | -0.0256 | -5.895
-8.5 | -0.4459 | 0.06806 | -0.0255 | -6.5516
-8 | -0.4415 | 0.0612 | -0.026 | -7.2141
-7.5 | -0.6304 | 0.01084 | -0.0116 | -58.155
-7 | -0.5736 | 0.0096 | -0.0098 | -59.75
-6.5 | -0.5154 | 0.00885 | -0.0082 | -58.2373
-6 | -0.457 | 0.00828 | -0.0066 | -55.1932
-5.5 | -0.3986 | 0.00789 | -0.0052 | -50.5196
-5 | -0.3401 | 0.00756 | -0.0039 | -44.9868
-4.5 | -0.2825 | 0.00723 | -0.0026 | -39.0733
-4 | -0.2252 | 0.00689 | -0.0013 | -32.6851
-3.5 | -0.1676 | 0.00668 | -0.0002 | -25.0898
-3 | -0.1095 | 0.00651 | 0.0007 | -16.8203
-2.5 | -0.0516 | 0.00638 | 0.0016 | -8.0878
-2 | 0.0059 | 0.00622 | 0.0024 | 0.94855
-1.5 | 0.064 | 0.00611 | 0.0031 | 10.4746
-1 | 0.122 | 0.00605 | 0.0037 | 20.1653
-0.5 | 0.1802 | 0.00597 | 0.0042 | 30.1843
0 | 0.2384 | 0.00594 | 0.0046 | 40.1347
0.5 | 0.2966 | 0.00592 | 0.005 | 50.1014
1 | 0.355 | 0.00588 | 0.0053 | 60.3741
1.5 | 0.4131 | 0.0059 | 0.0056 | 70.0169
2 | 0.4714 | 0.00591 | 0.0059 | 79.7631
2.5 | 0.5299 | 0.00592 | 0.0061 | 89.5101
3 | 0.5879 | 0.00599 | 0.0063 | 98.1469
3.5 | 0.6463 | 0.00602 | 0.0064 | 107.3588
4 | 0.7046 | 0.00607 | 0.0066 | 116.0791
4.5 | 0.7623 | 0.00616 | 0.0068 | 123.75
5.5 | 0.8471 | 0.00479 | 0.0136 | 176.8476
6 | 0.9023 | 0.00491 | 0.0144 | 183.7678
6.5 | 0.9629 | 0.00503 | 0.0141 | 191.4314
7.5 | 1.0933 | 0.00548 | 0.0113 | 199.5073
8 | 1.1571 | 0.00574 | 0.0102 | 201.5854
8.5 | 1.2187 | 0.00599 | 0.0097 | 203.4558
9 | 1.2729 | 0.00659 | 0.0104 | 193.1563
9.5 | 1.3318 | 0.00714 | 0.0102 | 186.5266
10 | 1.3925 | 0.00789 | 0.0094 | 176.4892
10.5 | 1.4477 | 0.00926 | 0.0091 | 156.3391
11 | 1.5003 | 0.01082 | 0.0092 | 138.6599
11.5 | 1.5544 | 0.01206 | 0.0091 | 128.8889
12 | 1.6091 | 0.01312 | 0.0091 | 122.6448
12.5 | 1.663 | 0.01416 | 0.0092 | 117.4435
13.5 | 1.7286 | 0.01637 | 0.017 | 105.5956
14 | 1.7338 | 0.01766 | 0.0251 | 98.1767
14.5 | 1.7476 | 0.01975 | 0.0291 | 88.4861
15 | 1.7528 | 0.02357 | 0.0305 | 74.3657
15.5 | 1.7458 | 0.03006 | 0.0287 | 58.0772
16 | 1.7182 | 0.03965 | 0.0251 | 43.3342
16.5 | 1.6599 | 0.05246 | 0.0207 | 31.6413
17 | 1.5889 | 0.06662 | 0.0159 | 23.8502
17.5 | 1.5341 | 0.0796 | 0.011 | 19.2726
18 | 1.49 | 0.09182 | 0.0061 | 16.2274
18.5 | 1.4607 | 0.10239 | 0.0018 | 14.266
19 | 1.4364 | 0.11261 | -0.0026 | 12.7555
19.5 | 1.415 | 0.12257 | -0.0071 | 11.5444
20 | 1.397 | 0.13229 | -0.0118 | 10.5601

## 119. Re 12M Mach 0.50 (1)
BIGFOIL.COM POLAR EXPORT
NACA44110
NACA44110 |  |  |  | Cl Max: | 1.395 | at alpha= | 9.5 | deg
JavaFoil+Calcfoil stall+Eppler ext transition |  |  |  | L/D Max: | 133.758 | at alpha= | 7 | deg
Re: | 12000000 |  |  | Cd Min: | 0.00833 | at alpha= | 6 | deg
Mach: | 0.5 |  |  | Cl=0 at alpha= | -1.8113 | deg
|  |  |  | @ Cl=0.1, Cd= | 0.010785
|  |  |  | @ Cl=0.4, Cd= | 0.0093335
|  |  |  | @ Cl=0.6, Cd= | 0.0093425
alpha (deg) | Cl | Cd | Cm | Cl/Cd
-20 | -0.959 | 0.14162 | 0.002 | -6.774
-19.5 | -0.935 | 0.13288 | 0.002 | -7.039
-19 | -0.911 | 0.12477 | 0.002 | -7.304
-18.5 | -0.882 | 0.12729 | 0.002 | -6.928
-18 | -0.856 | 0.1227 | 0.003 | -6.973
-17.5 | -0.832 | 0.11394 | 0.003 | -7.298
-17 | -0.807 | 0.1063 | 0.003 | -7.596
-16.5 | -0.783 | 0.09926 | 0.003 | -7.892
-16 | -0.753 | 0.10474 | 0.003 | -7.188
-15.5 | -0.727 | 0.09861 | 0.003 | -7.377
-15 | -0.703 | 0.09154 | 0.004 | -7.679
-14.5 | -0.678 | 0.08527 | 0.004 | -7.956
-14 | -0.649 | 0.08828 | 0.004 | -7.356
-13.5 | -0.623 | 0.08394 | 0.004 | -7.423
-13 | -0.598 | 0.07787 | 0.004 | -7.679
-12.5 | -0.573 | 0.07208 | 0.004 | -7.948
-12 | -0.544 | 0.07354 | 0.004 | -7.404
-11.5 | -0.518 | 0.06977 | 0.004 | -7.427
-11 | -0.492 | 0.0653 | 0.005 | -7.537
-10.5 | -0.467 | 0.06012 | 0.005 | -7.765
-10 | -0.439 | 0.06086 | 0.005 | -7.213
-9.5 | -0.413 | 0.05755 | 0.005 | -7.167
-9 | -0.386 | 0.05359 | 0.005 | -7.209
-8.5 | -0.359 | 0.053 | 0.005 | -6.778
-8 | -0.333 | 0.04983 | 0.005 | -6.676
-7.5 | -0.306 | 0.04684 | 0.005 | -6.535
-7 | -0.279 | 0.0461 | 0.005 | -6.053
-6.5 | -0.252 | 0.04329 | 0.005 | -5.832
-6 | -0.226 | 0.04064 | 0.005 | -5.557
-5.5 | -0.199 | 0.04024 | 0.005 | -4.938
-5 | -0.172 | 0.03777 | 0.005 | -4.554
-4.5 | -0.145 | 0.03733 | 0.005 | -3.882
-4 | -0.118 | 0.03504 | 0.005 | -3.372
-3.5 | -0.114 | 0.03415 | 0.005 | -3.341
-3 | -0.107 | 0.03274 | 0.005 | -3.281
-2.5 | -0.068 | 0.03049 | 0.005 | -2.22
-2 | -0.02 | 0.02852 | 0.005 | -0.686
-1.5 | 0.033 | 0.0254 | 0.006 | 1.314
-1 | 0.108 | 0.00904 | 0.009 | 11.922
-0.5 | 0.177 | 0.00894 | 0.009 | 19.753
0 | 0.246 | 0.00882 | 0.009 | 27.87
0.5 | 0.315 | 0.00876 | 0.009 | 36.018
1 | 0.384 | 0.00935 | 0.009 | 41.119
1.5 | 0.452 | 0.00928 | 0.009 | 48.722
2 | 0.52 | 0.00927 | 0.008 | 56.076
2.5 | 0.588 | 0.00933 | 0.008 | 62.987
3 | 0.655 | 0.0094 | 0.008 | 69.68
3.5 | 0.722 | 0.00954 | 0.008 | 75.654
4 | 0.788 | 0.01029 | 0.007 | 76.601
4.5 | 0.854 | 0.00846 | 0.007 | 100.981
5 | 0.92 | 0.00855 | 0.007 | 107.603
5.5 | 0.985 | 0.00838 | 0.007 | 117.487
6 | 1.049 | 0.00833 | 0.006 | 125.899
6.5 | 1.112 | 0.00834 | 0.006 | 133.24
7 | 1.173 | 0.00877 | 0.006 | 133.758
7.5 | 1.231 | 0.00931 | 0.005 | 132.27
8 | 1.285 | 0.01 | 0.005 | 128.521
8.5 | 1.331 | 0.01111 | 0.005 | 119.836
9 | 1.371 | 0.01281 | 0.004 | 107.043
9.5 | 1.395 | 0.01546 | 0.004 | 90.23
10 | 1.395 | 0.01948 | 0.003 | 71.616
10.5 | 1.335 | 0.03654 | 0.003 | 36.541
11 | 1.274 | 0.0431 | 0.002 | 29.562
11.5 | 0.931 | 0.05172 | 0.002 | 18
12 | 0.816 | 0.05705 | 0.001 | 14.303
12.5 | 0.841 | 0.06425 | 0.001 | 13.085
13 | 0.868 | 0.0674 | 0.001 | 12.886
13.5 | 0.894 | 0.07463 | 0 | 11.975
14 | 0.922 | 0.07766 | 0 | 11.868
14.5 | 0.947 | 0.08541 | -0.001 | 11.086

## 120. Re 12M Mach 0.50 (2)
BIGFOIL.COM POLAR EXPORT
NACA44110
NACA44110 |  |  |  | Cl Max: | 1.7501 | at alpha= | 11 | deg
XFOIL ncrit=9 |  |  |  | L/D Max: | 207.072 | at alpha= | 8 | deg
Re: | 12000000 |  |  | Cd Min: | 0.2655 | at alpha= | -20 | deg
Mach: | 0.5 |  |  | Cl=0 at alpha= | -2.0938 | deg
|  |  |  | @ Cl=0.1, Cd= | 0.0064032
|  |  |  | @ Cl=0.4, Cd= | 0.00609
|  |  |  | @ Cl=0.6, Cd= | 0.0061621
alpha (deg) | Cl | Cd | Cm | Cl/Cd
-20 | -0.7705 | 0.2655 | 0.0863 | -2.9021
-19.5 | -0.7474 | 0.25813 | 0.0818 | -2.8954
-19 | -0.726 | 0.24982 | 0.0771 | -2.9061
-18.5 | -0.7042 | 0.2418 | 0.0727 | -2.9123
-18 | -0.6825 | 0.23392 | 0.0683 | -2.9177
-16.5 | -0.5561 | 0.20342 | 0.0354 | -2.7338
-16 | -0.5358 | 0.1961 | 0.0318 | -2.7323
-15 | -0.4944 | 0.1814 | 0.0244 | -2.7255
-14.5 | -0.4741 | 0.17388 | 0.0206 | -2.7266
-14 | -0.4547 | 0.16627 | 0.0169 | -2.7347
-13.5 | -0.4377 | 0.15769 | 0.0129 | -2.7757
-13 | -0.4201 | 0.14973 | 0.0091 | -2.8057
-12.5 | -0.4021 | 0.14219 | 0.0054 | -2.8279
-12 | -0.3808 | 0.13598 | 0.0022 | -2.8004
-11.5 | -0.3571 | 0.13051 | -0.0007 | -2.7362
-11 | -0.3438 | 0.12219 | -0.0045 | -2.8137
-10.5 | -0.3251 | 0.11565 | -0.0076 | -2.8111
-10 | -0.3087 | 0.10881 | -0.0108 | -2.8371
-9.5 | -0.297 | 0.10124 | -0.0141 | -2.9336
-9 | -0.2862 | 0.09394 | -0.0174 | -3.0466
-8.5 | -0.2774 | 0.0868 | -0.0205 | -3.1959
-8 | -0.2669 | 0.08059 | -0.0232 | -3.3118
-7.5 | -0.2501 | 0.07599 | -0.0252 | -3.2912
-7 | -0.2603 | 0.06943 | -0.0287 | -3.7491
-6.5 | -0.2731 | 0.06302 | -0.0285 | -4.3335
-6 | -0.2634 | 0.05657 | -0.0292 | -4.6562
-5.5 | -0.2443 | 0.05036 | -0.0289 | -4.8511
-5 | -0.2229 | 0.04318 | -0.0274 | -5.1621
-4.5 | -0.1887 | 0.03747 | -0.0251 | -5.036
-4 | -0.1534 | 0.03123 | -0.0214 | -4.9119
-3.5 | -0.1161 | 0.02493 | -0.0166 | -4.657
-3 | -0.1118 | 0.01089 | -0.0075 | -10.2663
-2.5 | -0.0537 | 0.00729 | -0.0049 | -7.3663
-2 | 0.0124 | 0.00677 | -0.0021 | 1.8316
-1.5 | 0.0788 | 0.00646 | 0.0001 | 12.1981
-1 | 0.146 | 0.00628 | 0.0019 | 23.2484
-0.5 | 0.2134 | 0.00622 | 0.0033 | 34.3087
0 | 0.2806 | 0.00611 | 0.0045 | 45.9247
0.5 | 0.3478 | 0.00609 | 0.0056 | 57.11
1 | 0.4152 | 0.00609 | 0.0064 | 68.1773
1.5 | 0.4829 | 0.00608 | 0.0072 | 79.4243
2 | 0.55 | 0.00614 | 0.0079 | 89.5765
2.5 | 0.6179 | 0.00617 | 0.0086 | 100.1459
3 | 0.6859 | 0.00623 | 0.0092 | 110.0963
3.5 | 0.7535 | 0.00635 | 0.01 | 118.6614
4 | 0.8225 | 0.00641 | 0.0107 | 128.3151
4.5 | 0.8909 | 0.00655 | 0.0116 | 136.0153
5 | 0.9358 | 0.00557 | 0.0168 | 168.0072
5.5 | 0.9891 | 0.00529 | 0.0212 | 186.9754
6 | 1.0547 | 0.00546 | 0.0233 | 193.1685
6.5 | 1.1306 | 0.00568 | 0.0235 | 199.0493
7 | 1.2118 | 0.00599 | 0.023 | 202.3038
7.5 | 1.2983 | 0.00634 | 0.0218 | 204.7792
8 | 1.3791 | 0.00666 | 0.0222 | 207.0721
8.5 | 1.4576 | 0.00709 | 0.0233 | 205.5853
9 | 1.5289 | 0.00754 | 0.0263 | 202.7719
9.5 | 1.6109 | 0.00831 | 0.0272 | 193.8508
11 | 1.7501 | 0.01644 | 0.0385 | 106.4538
11.5 | 1.7349 | 0.01989 | 0.0468 | 87.2247
12 | 1.7043 | 0.02854 | 0.0447 | 59.7162
12.5 | 1.5989 | 0.04429 | 0.0381 | 36.1007
13.5 | 1.4269 | 0.07135 | 0.0271 | 19.9986
14 | 1.374 | 0.08327 | 0.0218 | 16.5005
14.5 | 1.3438 | 0.09348 | 0.0176 | 14.3753
15 | 1.3146 | 0.10397 | 0.0129 | 12.644
15.5 | 1.2942 | 0.11387 | 0.0084 | 11.3656
16 | 1.2805 | 0.12331 | 0.0041 | 10.3844

## 121. Re 14M Mach 0.00 (1)
BIGFOIL.COM POLAR EXPORT
NACA44110
NACA44110 |  |  |  | Cl Max: | 1.458 | at alpha= | 13.5 | deg
JavaFoil+Calcfoil stall+Eppler ext transition |  |  |  | L/D Max: | 162.073 | at alpha= | 10 | deg
Re: | 14000000 |  |  | Cd Min: | 0.00799 | at alpha= | 4.5 | deg
Mach: | 0 |  |  | Cl=0 at alpha= | -1.8103 | deg
|  |  |  | @ Cl=0.1, Cd= | 0.0092015
|  |  |  | @ Cl=0.4, Cd= | 0.0088029
|  |  |  | @ Cl=0.6, Cd= | 0.0099176
alpha (deg) | Cl | Cd | Cm | Cl/Cd
-16 | -0.379 | 0.11809 | 0.003 | -3.205
-15.5 | -0.391 | 0.11256 | 0.003 | -3.475
-15 | -0.404 | 0.10723 | 0.003 | -3.764
-14.5 | -0.415 | 0.10169 | 0.003 | -4.077
-14 | -0.425 | 0.09694 | 0.003 | -4.382
-13.5 | -0.434 | 0.09189 | 0.003 | -4.726
-13 | -0.443 | 0.0876 | 0.003 | -5.056
-12.5 | -0.45 | 0.08279 | 0.003 | -5.441
-12 | -0.457 | 0.07847 | 0.003 | -5.818
-11.5 | -0.461 | 0.07395 | 0.004 | -6.234
-11 | -0.464 | 0.07 | 0.004 | -6.624
-10.5 | -0.464 | 0.06601 | 0.004 | -7.032
-10 | -0.462 | 0.06257 | 0.004 | -7.388
-9.5 | -0.458 | 0.05902 | 0.004 | -7.753
-9 | -0.45 | 0.05543 | 0.004 | -8.12
-8.5 | -0.44 | 0.05204 | 0.004 | -8.446
-8 | -0.426 | 0.04911 | 0.004 | -8.666
-7.5 | -0.408 | 0.0461 | 0.004 | -8.858
-7 | -0.388 | 0.04334 | 0.004 | -8.943
-6.5 | -0.363 | 0.04081 | 0.004 | -8.904
-6 | -0.336 | 0.03843 | 0.005 | -8.74
-5.5 | -0.305 | 0.0361 | 0.005 | -8.455
-5 | -0.271 | 0.0345 | 0.005 | -7.869
-4.5 | -0.235 | 0.03229 | 0.005 | -7.281
-4 | -0.197 | 0.02958 | 0.005 | -6.647
-3.5 | -0.188 | 0.00918 | 0.008 | -20.475
-3 | -0.134 | 0.00909 | 0.008 | -14.765
-2.5 | -0.079 | 0.00894 | 0.008 | -8.805
-2 | -0.022 | 0.00887 | 0.008 | -2.464
-1.5 | 0.036 | 0.00952 | 0.008 | 3.794
-1 | 0.095 | 0.00921 | 0.008 | 10.31
-0.5 | 0.154 | 0.00911 | 0.008 | 16.953
0 | 0.214 | 0.00904 | 0.008 | 23.695
0.5 | 0.274 | 0.00892 | 0.008 | 30.758
1 | 0.334 | 0.00886 | 0.008 | 37.701
1.5 | 0.393 | 0.00881 | 0.007 | 44.629
2 | 0.452 | 0.00875 | 0.007 | 51.663
2.5 | 0.511 | 0.00948 | 0.007 | 53.899
3 | 0.57 | 0.00939 | 0.007 | 60.663
3.5 | 0.628 | 0.01041 | 0.007 | 60.347
4 | 0.687 | 0.0104 | 0.006 | 66.074
4.5 | 0.745 | 0.00799 | 0.006 | 93.281
5 | 0.803 | 0.00805 | 0.006 | 99.854
5.5 | 0.861 | 0.0081 | 0.006 | 106.379
6 | 0.919 | 0.00983 | 0.005 | 93.456
6.5 | 0.976 | 0.00937 | 0.005 | 104.251
7 | 1.033 | 0.00891 | 0.005 | 115.937
7.5 | 1.09 | 0.00891 | 0.005 | 122.336
8 | 1.146 | 0.00889 | 0.004 | 128.987
8.5 | 1.202 | 0.00897 | 0.004 | 134.025
9 | 1.257 | 0.00852 | 0.004 | 147.451
9.5 | 1.308 | 0.00871 | 0.003 | 150.222
10 | 1.353 | 0.00835 | 0.003 | 162.073
10.5 | 1.393 | 0.0096 | 0.003 | 145.187
11 | 1.424 | 0.01073 | 0.002 | 132.731
11.5 | 1.415 | 0.01628 | 0.002 | 86.938
12 | 1.431 | 0.01893 | 0.001 | 75.624
12.5 | 1.445 | 0.02163 | 0.001 | 66.806
13 | 1.454 | 0.02463 | 0.001 | 59.023
13.5 | 1.458 | 0.02786 | 0 | 52.33
14 | 1.455 | 0.03128 | 0 | 46.515
14.5 | 1.447 | 0.03501 | -0.001 | 41.334
15 | 1.434 | 0.03899 | -0.001 | 36.771
15.5 | 1.416 | 0.04311 | -0.001 | 32.841
16 | 1.393 | 0.04744 | -0.002 | 29.373
16.5 | 1.367 | 0.05205 | -0.002 | 26.253
17 | 1.336 | 0.05677 | -0.003 | 23.533
17.5 | 1.302 | 0.06191 | -0.003 | 21.029
18 | 1.265 | 0.0672 | -0.003 | 18.827
18.5 | 1.226 | 0.07244 | -0.004 | 16.93

## 122. Re 14M Mach 0.00 (2)
BIGFOIL.COM POLAR EXPORT
NACA44110
NACA44110 |  |  |  | Cl Max: | 1.8184 | at alpha= | 17 | deg
XFOIL ncrit=9 |  |  |  | L/D Max: | 203.722 | at alpha= | 8 | deg
Re: | 14000000 |  |  | Cd Min: | 0.09294 | at alpha= | 20 | deg
Mach: | 0 |  |  | Cl=0 at alpha= | -2.0371 | deg
|  |  |  | @ Cl=0.1, Cd= | 0.0058739
|  |  |  | @ Cl=0.4, Cd= | 0.0057208
|  |  |  | @ Cl=0.6, Cd= | 0.0058097
alpha (deg) | Cl | Cd | Cm | Cl/Cd
-13 | -1.1553 | 0.01613 | -0.0177 | -71.6243
-12.5 | -1.1115 | 0.01429 | -0.0158 | -77.7817
-12 | -1.063 | 0.01341 | -0.0143 | -79.2692
-11 | -0.9632 | 0.01197 | -0.0116 | -80.4678
-10.5 | -0.9125 | 0.01127 | -0.0103 | -80.9672
-10 | -0.8607 | 0.01074 | -0.0092 | -80.1397
-9.5 | -0.8085 | 0.01018 | -0.0081 | -79.4204
-9 | -0.7565 | 0.00954 | -0.007 | -79.2977
-8.5 | -0.7039 | 0.00899 | -0.006 | -78.2981
-8 | -0.6509 | 0.00856 | -0.005 | -76.0397
-7.5 | -0.5978 | 0.00811 | -0.004 | -73.7115
-7 | -0.5438 | 0.00781 | -0.0032 | -69.6287
-6.5 | -0.4896 | 0.00756 | -0.0024 | -64.7619
-6 | -0.435 | 0.00734 | -0.0017 | -59.2643
-5.5 | -0.3802 | 0.00715 | -0.001 | -53.1748
-5 | -0.3258 | 0.00693 | -0.0002 | -47.013
-4.5 | -0.2716 | 0.00667 | 0.0006 | -40.7196
-4 | -0.2169 | 0.00647 | 0.0013 | -33.524
-3.5 | -0.1619 | 0.00634 | 0.0019 | -25.5363
-3 | -0.1063 | 0.00623 | 0.0023 | -17.0626
-2.5 | -0.0512 | 0.00611 | 0.0029 | -8.3797
-2 | 0.0041 | 0.00599 | 0.0034 | 0.68447
-1.5 | 0.0599 | 0.00591 | 0.0038 | 10.1354
-1 | 0.1155 | 0.00586 | 0.0042 | 19.7099
-0.5 | 0.1715 | 0.00579 | 0.0044 | 29.62
0 | 0.2274 | 0.00576 | 0.0047 | 39.4792
0.5 | 0.2833 | 0.00574 | 0.005 | 49.3554
1 | 0.3394 | 0.00571 | 0.0051 | 59.4396
1.5 | 0.3953 | 0.00572 | 0.0053 | 69.1084
2 | 0.4513 | 0.00573 | 0.0054 | 78.7609
2.5 | 0.5074 | 0.00574 | 0.0055 | 88.3972
3 | 0.5632 | 0.00579 | 0.0056 | 97.2712
3.5 | 0.6191 | 0.00582 | 0.0057 | 106.3746
4 | 0.675 | 0.00586 | 0.0057 | 115.1877
4.5 | 0.7303 | 0.00594 | 0.0058 | 122.9461
5 | 0.7695 | 0.00491 | 0.0089 | 156.721
5.5 | 0.8145 | 0.00462 | 0.0112 | 176.2987
6 | 0.8655 | 0.00468 | 0.0122 | 184.9359
6.5 | 0.9204 | 0.00477 | 0.0123 | 192.956
7 | 0.9757 | 0.00497 | 0.0122 | 196.3179
7.5 | 1.0394 | 0.00515 | 0.0101 | 201.8252
8 | 1.1001 | 0.0054 | 0.0086 | 203.7222
8.5 | 1.1579 | 0.00569 | 0.0076 | 203.4974
9 | 1.2092 | 0.00633 | 0.0078 | 191.0269
9.5 | 1.2621 | 0.00679 | 0.0078 | 185.8763
10 | 1.3185 | 0.00748 | 0.0066 | 176.2701
10.5 | 1.372 | 0.0085 | 0.0058 | 161.4118
11 | 1.4236 | 0.00967 | 0.0051 | 147.2182
11.5 | 1.4758 | 0.01061 | 0.0044 | 139.0952
12 | 1.5283 | 0.01141 | 0.0037 | 133.9439
12.5 | 1.5803 | 0.01215 | 0.003 | 130.0658
13 | 1.6315 | 0.01292 | 0.0024 | 126.2771
13.5 | 1.6812 | 0.01377 | 0.0019 | 122.0915
14 | 1.7176 | 0.01461 | 0.004 | 117.5633
14.5 | 1.7485 | 0.01546 | 0.0072 | 113.0983
15 | 1.7744 | 0.01641 | 0.011 | 108.1292
15.5 | 1.7845 | 0.01762 | 0.0171 | 101.277
16 | 1.7999 | 0.01928 | 0.0205 | 93.3558
16.5 | 1.8125 | 0.02172 | 0.0224 | 83.4484
17 | 1.8184 | 0.02556 | 0.0227 | 71.1424
17.5 | 1.8123 | 0.03158 | 0.0211 | 57.3876
18 | 1.7901 | 0.04008 | 0.0181 | 44.6632
18.5 | 1.7403 | 0.05212 | 0.0141 | 33.3903
19 | 1.682 | 0.06538 | 0.0097 | 25.7265
19.5 | 1.6183 | 0.08002 | 0.0044 | 20.2237
20 | 1.5711 | 0.09294 | -0.0007 | 16.9045

## 123. Re 14M Mach 0.10 (1)
BIGFOIL.COM POLAR EXPORT
NACA44110
NACA44110 |  |  |  | Cl Max: | 1.452 | at alpha= | 13.5 | deg
JavaFoil+Calcfoil stall+Eppler ext transition |  |  |  | L/D Max: | 160.189 | at alpha= | 10 | deg
Re: | 14000000 |  |  | Cd Min: | 0.00804 | at alpha= | 4.5 | deg
Mach: | 0.1 |  |  | Cl=0 at alpha= | -1.8103 | deg
|  |  |  | @ Cl=0.1, Cd= | 0.00924
|  |  |  | @ Cl=0.4, Cd= | 0.0088049
|  |  |  | @ Cl=0.6, Cd= | 0.0099114
alpha (deg) | Cl | Cd | Cm | Cl/Cd
-15 | -0.363 | 0.10765 | 0.003 | -3.368
-14.5 | -0.376 | 0.10265 | 0.003 | -3.66
-14 | -0.388 | 0.09788 | 0.003 | -3.966
-13.5 | -0.4 | 0.09305 | 0.003 | -4.301
-13 | -0.411 | 0.08845 | 0.003 | -4.651
-12.5 | -0.422 | 0.08383 | 0.003 | -5.029
-12 | -0.43 | 0.07886 | 0.003 | -5.458
-11.5 | -0.438 | 0.07493 | 0.004 | -5.841
-11 | -0.443 | 0.07065 | 0.004 | -6.27
-10.5 | -0.446 | 0.06691 | 0.004 | -6.668
-10 | -0.447 | 0.06335 | 0.004 | -7.052
-9.5 | -0.445 | 0.05947 | 0.004 | -7.476
-9 | -0.439 | 0.05594 | 0.004 | -7.855
-8.5 | -0.431 | 0.05251 | 0.004 | -8.206
-8 | -0.419 | 0.04945 | 0.004 | -8.472
-7.5 | -0.403 | 0.04641 | 0.004 | -8.69
-7 | -0.384 | 0.04361 | 0.004 | -8.806
-6.5 | -0.361 | 0.04108 | 0.004 | -8.787
-6 | -0.334 | 0.03866 | 0.005 | -8.65
-5.5 | -0.304 | 0.03631 | 0.005 | -8.385
-5 | -0.271 | 0.03474 | 0.005 | -7.808
-4.5 | -0.235 | 0.03257 | 0.005 | -7.22
-4 | -0.197 | 0.03001 | 0.005 | -6.554
-3.5 | -0.188 | 0.00924 | 0.008 | -20.393
-3 | -0.135 | 0.00912 | 0.008 | -14.76
-2.5 | -0.079 | 0.00901 | 0.008 | -8.776
-2 | -0.022 | 0.00888 | 0.008 | -2.473
-1.5 | 0.036 | 0.00953 | 0.008 | 3.807
-1 | 0.095 | 0.00925 | 0.008 | 10.316
-0.5 | 0.155 | 0.00913 | 0.008 | 16.991
0 | 0.215 | 0.00903 | 0.008 | 23.835
0.5 | 0.276 | 0.00897 | 0.008 | 30.726
1 | 0.336 | 0.00889 | 0.008 | 37.736
1.5 | 0.395 | 0.00881 | 0.007 | 44.841
2 | 0.454 | 0.00875 | 0.007 | 51.903
2.5 | 0.514 | 0.00953 | 0.007 | 53.913
3 | 0.573 | 0.00944 | 0.007 | 60.677
3.5 | 0.632 | 0.01047 | 0.007 | 60.313
4 | 0.69 | 0.01045 | 0.006 | 66.033
4.5 | 0.749 | 0.00804 | 0.006 | 93.102
5 | 0.807 | 0.00806 | 0.006 | 100.146
5.5 | 0.865 | 0.00811 | 0.006 | 106.706
6 | 0.923 | 0.0099 | 0.006 | 93.261
6.5 | 0.981 | 0.00943 | 0.005 | 104.022
7 | 1.038 | 0.00895 | 0.005 | 116.034
7.5 | 1.095 | 0.00905 | 0.005 | 121.03
8 | 1.152 | 0.00896 | 0.004 | 128.494
8.5 | 1.208 | 0.00899 | 0.004 | 134.259
9 | 1.263 | 0.00862 | 0.004 | 146.436
9.5 | 1.313 | 0.00845 | 0.003 | 155.369
10 | 1.358 | 0.00848 | 0.003 | 160.189
10.5 | 1.398 | 0.00974 | 0.003 | 143.437
11 | 1.426 | 0.01097 | 0.002 | 129.954
11.5 | 1.414 | 0.01703 | 0.002 | 83.04
12 | 1.43 | 0.01965 | 0.001 | 72.767
12.5 | 1.442 | 0.02251 | 0.001 | 64.087
13 | 1.45 | 0.02561 | 0.001 | 56.626
13.5 | 1.452 | 0.02888 | 0 | 50.285
14 | 1.447 | 0.03249 | 0 | 44.527
14.5 | 1.436 | 0.03633 | -0.001 | 39.518
15 | 1.419 | 0.04039 | -0.001 | 35.139
15.5 | 1.395 | 0.04608 | -0.001 | 30.265
16 | 1.371 | 0.04925 | -0.002 | 27.832
16.5 | 1.34 | 0.05388 | -0.002 | 24.863
17 | 1.304 | 0.05892 | -0.003 | 22.131
17.5 | 1.265 | 0.06407 | -0.003 | 19.748
18 | 1.223 | 0.06956 | -0.003 | 17.584
18.5 | 1.179 | 0.07521 | -0.004 | 15.675

## 124. Re 14M Mach 0.10 (2)
BIGFOIL.COM POLAR EXPORT
NACA44110
NACA44110 |  |  |  | Cl Max: | 1.8088 | at alpha= | 16.5 | deg
XFOIL ncrit=9 |  |  |  | L/D Max: | 204.343 | at alpha= | 8.5 | deg
Re: | 14000000 |  |  | Cd Min: | 0.1398 | at alpha= | -14 | deg
Mach: | 0.1 |  |  | Cl=0 at alpha= | -2.0386 | deg
|  |  |  | @ Cl=0.1, Cd= | 0.0058846
|  |  |  | @ Cl=0.4, Cd= | 0.0057304
|  |  |  | @ Cl=0.6, Cd= | 0.0058176
alpha (deg) | Cl | Cd | Cm | Cl/Cd
-14 | -0.4804 | 0.1398 | 0.0042 | -3.4363
-13.5 | -0.4606 | 0.13531 | 0.0019 | -3.404
-12 | -0.5514 | 0.08943 | -0.0211 | -6.1657
-11.5 | -1.0209 | 0.01454 | -0.0157 | -70.2132
-11 | -0.9719 | 0.01321 | -0.014 | -73.5731
-10.5 | -0.9216 | 0.01212 | -0.0124 | -76.0396
-10 | -0.8694 | 0.0114 | -0.011 | -76.2632
-9.5 | -0.8163 | 0.01081 | -0.0098 | -75.5134
-9 | -0.7638 | 0.01003 | -0.0085 | -76.1515
-8.5 | -0.7106 | 0.00934 | -0.0073 | -76.0814
-8 | -0.6569 | 0.00883 | -0.0062 | -74.3941
-7.5 | -0.6031 | 0.00829 | -0.0051 | -72.7503
-7 | -0.5486 | 0.00793 | -0.0041 | -69.1803
-6.5 | -0.4938 | 0.00765 | -0.0031 | -64.549
-6 | -0.4387 | 0.00741 | -0.0023 | -59.2038
-5.5 | -0.3832 | 0.0072 | -0.0015 | -53.2222
-5 | -0.3281 | 0.007 | -0.0007 | -46.8714
-4.5 | -0.2734 | 0.00672 | 0.0002 | -40.6845
-4 | -0.2184 | 0.0065 | 0.0009 | -33.6
-3.5 | -0.163 | 0.00636 | 0.0016 | -25.6289
-2.5 | -0.0514 | 0.00612 | 0.0027 | -8.3987
-2 | 0.0043 | 0.006 | 0.0033 | 0.71667
-1.5 | 0.0604 | 0.00592 | 0.0037 | 10.2027
-1 | 0.1164 | 0.00587 | 0.0041 | 19.8296
-0.5 | 0.1727 | 0.00579 | 0.0044 | 29.8273
0 | 0.229 | 0.00577 | 0.0047 | 39.688
0.5 | 0.2853 | 0.00575 | 0.005 | 49.6174
1 | 0.3418 | 0.00571 | 0.0052 | 59.8599
1.5 | 0.398 | 0.00573 | 0.0054 | 69.459
2 | 0.4544 | 0.00574 | 0.0055 | 79.1638
2.5 | 0.5108 | 0.00575 | 0.0056 | 88.8348
3 | 0.5669 | 0.0058 | 0.0057 | 97.7414
3.5 | 0.6233 | 0.00583 | 0.0058 | 106.9125
4 | 0.6795 | 0.00588 | 0.0058 | 115.5612
4.5 | 0.7352 | 0.00596 | 0.0059 | 123.3557
5 | 0.7748 | 0.00493 | 0.0091 | 157.1602
5.5 | 0.8199 | 0.00464 | 0.0115 | 176.7026
6 | 0.8714 | 0.0047 | 0.0125 | 185.4043
6.5 | 0.9267 | 0.00479 | 0.0126 | 193.4656
7 | 0.9825 | 0.00499 | 0.0125 | 196.8938
7.5 | 1.047 | 0.00517 | 0.0104 | 202.5145
8 | 1.1083 | 0.00543 | 0.0089 | 204.1068
8.5 | 1.1668 | 0.00571 | 0.008 | 204.3433
9 | 1.2186 | 0.00636 | 0.0082 | 191.6038
9.5 | 1.2719 | 0.00683 | 0.0083 | 186.2225
10 | 1.3289 | 0.00754 | 0.0072 | 176.2467
10.5 | 1.3829 | 0.00858 | 0.0064 | 161.1772
11 | 1.4344 | 0.00983 | 0.0059 | 145.9207
11.5 | 1.4872 | 0.01079 | 0.0052 | 137.8313
12 | 1.5404 | 0.01158 | 0.0046 | 133.0225
12.5 | 1.5927 | 0.01238 | 0.004 | 128.6511
13 | 1.6443 | 0.01317 | 0.0035 | 124.8519
13.5 | 1.6943 | 0.01406 | 0.0031 | 120.505
14 | 1.7262 | 0.01496 | 0.0064 | 115.3877
14.5 | 1.7563 | 0.01583 | 0.0098 | 110.9476
15 | 1.7726 | 0.01688 | 0.0155 | 105.0118
15.5 | 1.785 | 0.01837 | 0.0204 | 97.1693
16 | 1.7994 | 0.02044 | 0.0232 | 88.0333
16.5 | 1.8088 | 0.02365 | 0.0242 | 76.482
17 | 1.8085 | 0.02877 | 0.0233 | 62.8606
17.5 | 1.7906 | 0.03669 | 0.0206 | 48.8035
18 | 1.7522 | 0.04733 | 0.0169 | 37.0209
18.5 | 1.6875 | 0.06113 | 0.0124 | 27.6051
19 | 1.6311 | 0.07449 | 0.0077 | 21.8969
19.5 | 1.5783 | 0.08788 | 0.0026 | 17.9597
20 | 1.5357 | 0.10035 | -0.0025 | 15.3034

## 125. Re 14M Mach 0.25 (1)
BIGFOIL.COM POLAR EXPORT
NACA44110
NACA44110 |  |  |  | Cl Max: | 1.423 | at alpha= | 12.5 | deg
JavaFoil+Calcfoil stall+Eppler ext transition |  |  |  | L/D Max: | 152.137 | at alpha= | 9 | deg
Re: | 14000000 |  |  | Cd Min: | 0.0083 | at alpha= | 4.5 | deg
Mach: | 0.25 |  |  | Cl=0 at alpha= | -1.8136 | deg
|  |  |  | @ Cl=0.1, Cd= | 0.0088161
|  |  |  | @ Cl=0.4, Cd= | 0.0089998
|  |  |  | @ Cl=0.6, Cd= | 0.009646
alpha (deg) | Cl | Cd | Cm | Cl/Cd
-13 | -0.064 | 0.09161 | 0.003 | -0.698
-12.5 | -0.113 | 0.08589 | 0.003 | -1.316
-12 | -0.175 | 0.08179 | 0.004 | -2.134
-11.5 | -0.217 | 0.07739 | 0.004 | -2.805
-11 | -0.253 | 0.07392 | 0.004 | -3.419
-10.5 | -0.283 | 0.07008 | 0.004 | -4.044
-10 | -0.309 | 0.06611 | 0.004 | -4.68
-9.5 | -0.33 | 0.06263 | 0.004 | -5.277
-9 | -0.346 | 0.05898 | 0.004 | -5.874
-8.5 | -0.357 | 0.0553 | 0.004 | -6.454
-8 | -0.362 | 0.05167 | 0.004 | -6.998
-7.5 | -0.36 | 0.04848 | 0.004 | -7.434
-7 | -0.353 | 0.04575 | 0.004 | -7.716
-6.5 | -0.34 | 0.04284 | 0.004 | -7.933
-6 | -0.321 | 0.04014 | 0.004 | -7.996
-5.5 | -0.297 | 0.03775 | 0.005 | -7.858
-5 | -0.267 | 0.03554 | 0.005 | -7.527
-4.5 | -0.234 | 0.03339 | 0.005 | -7.008
-4 | -0.197 | 0.03177 | 0.005 | -6.193
-3.5 | -0.156 | 0.02943 | 0.005 | -5.305
-3 | -0.137 | 0.0093 | 0.009 | -14.722
-2.5 | -0.081 | 0.00914 | 0.008 | -8.818
-2 | -0.022 | 0.00904 | 0.008 | -2.482
-1.5 | 0.037 | 0.00894 | 0.008 | 4.16
-1 | 0.098 | 0.0088 | 0.008 | 11.12
-0.5 | 0.159 | 0.00929 | 0.008 | 17.149
0 | 0.221 | 0.00921 | 0.008 | 23.99
0.5 | 0.283 | 0.00911 | 0.008 | 31.056
1 | 0.345 | 0.00909 | 0.008 | 37.915
1.5 | 0.406 | 0.00899 | 0.008 | 45.131
2 | 0.467 | 0.00893 | 0.007 | 52.255
2.5 | 0.527 | 0.00892 | 0.007 | 59.117
3 | 0.588 | 0.00965 | 0.007 | 60.921
3.5 | 0.648 | 0.00963 | 0.007 | 67.369
4 | 0.709 | 0.01058 | 0.007 | 66.985
4.5 | 0.769 | 0.0083 | 0.006 | 92.656
5 | 0.829 | 0.00834 | 0.006 | 99.337
5.5 | 0.888 | 0.00844 | 0.006 | 105.22
6 | 0.948 | 0.01017 | 0.006 | 93.143
6.5 | 1.006 | 0.0099 | 0.005 | 101.707
7 | 1.065 | 0.0095 | 0.005 | 112.148
7.5 | 1.123 | 0.00873 | 0.005 | 128.669
8 | 1.18 | 0.00861 | 0.004 | 137.13
8.5 | 1.237 | 0.00867 | 0.004 | 142.589
9 | 1.292 | 0.00849 | 0.004 | 152.137
9.5 | 1.342 | 0.00903 | 0.003 | 148.665
10 | 1.383 | 0.00973 | 0.003 | 142.159
10.5 | 1.415 | 0.01076 | 0.003 | 131.513
11 | 1.401 | 0.01724 | 0.002 | 81.242
11.5 | 1.411 | 0.02091 | 0.002 | 67.467
12 | 1.42 | 0.02415 | 0.001 | 58.792
12.5 | 1.423 | 0.02763 | 0.001 | 51.51
13 | 1.419 | 0.03135 | 0.001 | 45.278
13.5 | 1.406 | 0.03538 | 0 | 39.744
14 | 1.381 | 0.03965 | 0 | 34.834
14.5 | 1.347 | 0.04431 | -0.001 | 30.392
15 | 1.302 | 0.04931 | -0.001 | 26.404
15.5 | 1.248 | 0.05452 | -0.001 | 22.893
16 | 1.185 | 0.06014 | -0.002 | 19.704
16.5 | 1.113 | 0.06623 | -0.002 | 16.813
17 | 1.034 | 0.0728 | -0.003 | 14.207
17.5 | 0.949 | 0.07993 | -0.003 | 11.867

## 126. Re 14M Mach 0.25 (2)
BIGFOIL.COM POLAR EXPORT
NACA44110
NACA44110 |  |  |  | Cl Max: | 1.7705 | at alpha= | 15.5 | deg
XFOIL ncrit=9 |  |  |  | L/D Max: | 207.932 | at alpha= | 8.5 | deg
Re: | 14000000 |  |  | Cd Min: | 0.24409 | at alpha= | -20 | deg
Mach: | 0.25 |  |  | Cl=0 at alpha= | -2.0458 | deg
|  |  |  | @ Cl=0.1, Cd= | 0.0059322
|  |  |  | @ Cl=0.4, Cd= | 0.0057656
|  |  |  | @ Cl=0.6, Cd= | 0.0058561
alpha (deg) | Cl | Cd | Cm | Cl/Cd
-20 | -0.7172 | 0.24409 | 0.0749 | -2.9383
-19 | -0.6864 | 0.22767 | 0.0668 | -3.0149
-18.5 | -0.6674 | 0.22263 | 0.0635 | -2.9978
-18 | -0.6331 | 0.21385 | 0.0543 | -2.9605
-16 | -0.5203 | 0.17623 | 0.0214 | -2.9524
-15.5 | -0.5023 | 0.17052 | 0.0184 | -2.9457
-15 | -0.4855 | 0.16419 | 0.0152 | -2.9569
-14.5 | -0.4691 | 0.15794 | 0.012 | -2.9701
-14 | -0.4523 | 0.15189 | 0.009 | -2.9778
-13.5 | -0.4378 | 0.14505 | 0.0058 | -3.0183
-11.5 | -0.378 | 0.1195 | -0.0061 | -3.1632
-10.5 | -0.3749 | 0.10143 | -0.0136 | -3.6961
-10 | -0.4272 | 0.08414 | -0.0219 | -5.0773
-9.5 | -0.4386 | 0.07714 | -0.0265 | -5.6858
-9 | -0.4611 | 0.07206 | -0.0253 | -6.3988
-8.5 | -0.4665 | 0.06475 | -0.0264 | -7.2046
-7.5 | -0.633 | 0.01034 | -0.0113 | -61.2186
-7 | -0.5758 | 0.00917 | -0.0095 | -62.7917
-6.5 | -0.5175 | 0.00847 | -0.0079 | -61.098
-6 | -0.4592 | 0.00796 | -0.0063 | -57.6884
-5.5 | -0.4006 | 0.00758 | -0.0049 | -52.8496
-5 | -0.3422 | 0.00729 | -0.0036 | -46.941
-4.5 | -0.2839 | 0.00701 | -0.0024 | -40.4993
-4 | -0.2265 | 0.00673 | -0.0011 | -33.6553
-3.5 | -0.1689 | 0.00649 | 0.0001 | -26.0247
-3 | -0.1108 | 0.00633 | 0.001 | -17.5039
-2.5 | -0.0526 | 0.00622 | 0.0018 | -8.4566
-2 | 0.0053 | 0.00606 | 0.0026 | 0.87459
-1.5 | 0.0632 | 0.00597 | 0.0033 | 10.5863
-1 | 0.1216 | 0.00591 | 0.0038 | 20.5753
-0.5 | 0.1797 | 0.00582 | 0.0043 | 30.8763
0 | 0.238 | 0.00582 | 0.0047 | 40.8935
0.5 | 0.2964 | 0.00576 | 0.0051 | 51.4583
1 | 0.3547 | 0.00575 | 0.0054 | 61.687
1.5 | 0.4129 | 0.00577 | 0.0057 | 71.5598
2 | 0.4715 | 0.00577 | 0.0059 | 81.7158
2.5 | 0.5297 | 0.00581 | 0.0061 | 91.1704
3 | 0.588 | 0.00585 | 0.0063 | 100.5128
3.5 | 0.6466 | 0.00588 | 0.0064 | 109.966
4 | 0.7045 | 0.00596 | 0.0066 | 118.2047
4.5 | 0.7629 | 0.00601 | 0.0068 | 126.9384
5 | 0.8042 | 0.00503 | 0.0101 | 159.8807
5.5 | 0.8501 | 0.00475 | 0.0129 | 178.9684
6 | 0.9043 | 0.00478 | 0.014 | 189.1841
6.5 | 0.9617 | 0.00492 | 0.0144 | 195.4675
7 | 1.0208 | 0.00513 | 0.0144 | 198.9864
7.5 | 1.0891 | 0.00532 | 0.0123 | 204.718
8 | 1.154 | 0.00561 | 0.0109 | 205.7041
8.5 | 1.2164 | 0.00585 | 0.0102 | 207.9316
9 | 1.2718 | 0.0065 | 0.0106 | 195.6615
9.5 | 1.3275 | 0.00707 | 0.0111 | 187.7652
10 | 1.3877 | 0.00786 | 0.0104 | 176.5522
10.5 | 1.4425 | 0.00926 | 0.0102 | 155.7775
11 | 1.4958 | 0.0107 | 0.0102 | 139.7944
11.5 | 1.5512 | 0.01177 | 0.0101 | 131.7927
12 | 1.6066 | 0.01274 | 0.0101 | 126.1068
12.5 | 1.6609 | 0.01373 | 0.0101 | 120.9687
13 | 1.7136 | 0.0148 | 0.0104 | 115.7838
13.5 | 1.7394 | 0.01591 | 0.0156 | 109.3275
14 | 1.7493 | 0.01704 | 0.0234 | 102.6585
14.5 | 1.7624 | 0.01889 | 0.0282 | 93.298
15 | 1.7696 | 0.02216 | 0.0306 | 79.8556
15.5 | 1.7705 | 0.0274 | 0.0298 | 64.6168
16 | 1.7544 | 0.0355 | 0.0268 | 49.4197
16.5 | 1.7072 | 0.04714 | 0.0227 | 36.2155
17 | 1.638 | 0.06097 | 0.0181 | 26.8657
17.5 | 1.5718 | 0.07494 | 0.013 | 20.9741
18 | 1.5238 | 0.08743 | 0.008 | 17.4288
18.5 | 1.4818 | 0.09962 | 0.003 | 14.8745
19 | 1.4556 | 0.11003 | -0.0015 | 13.2291
19.5 | 1.4298 | 0.12052 | -0.0062 | 11.8636
20 | 1.4111 | 0.13033 | -0.0109 | 10.8271

## 127. Re 14M Mach 0.50 (1)
BIGFOIL.COM POLAR EXPORT
NACA44110
NACA44110 |  |  |  | Cl Max: | 1.396 | at alpha= | 9.5 | deg
JavaFoil+Calcfoil stall+Eppler ext transition |  |  |  | L/D Max: | 145.096 | at alpha= | 7 | deg
Re: | 14000000 |  |  | Cd Min: | 0.00809 | at alpha= | 7 | deg
Mach: | 0.5 |  |  | Cl=0 at alpha= | -1.8361 | deg
|  |  |  | @ Cl=0.1, Cd= | 0.0088495
|  |  |  | @ Cl=0.4, Cd= | 0.0091859
|  |  |  | @ Cl=0.6, Cd= | 0.0091587
alpha (deg) | Cl | Cd | Cm | Cl/Cd
-20 | -0.958 | 0.14921 | 0.002 | -6.424
-19.5 | -0.934 | 0.13943 | 0.002 | -6.7
-19 | -0.91 | 0.13102 | 0.002 | -6.943
-18.5 | -0.882 | 0.13402 | 0.002 | -6.578
-18 | -0.856 | 0.12592 | 0.003 | -6.799
-17.5 | -0.832 | 0.11637 | 0.003 | -7.148
-17 | -0.808 | 0.10886 | 0.003 | -7.418
-16.5 | -0.783 | 0.10181 | 0.003 | -7.691
-16 | -0.754 | 0.10368 | 0.003 | -7.268
-15.5 | -0.728 | 0.09765 | 0.003 | -7.455
-15 | -0.704 | 0.09063 | 0.004 | -7.763
-14.5 | -0.679 | 0.08422 | 0.004 | -8.063
-14 | -0.65 | 0.08745 | 0.004 | -7.429
-13.5 | -0.623 | 0.08302 | 0.004 | -7.509
-13 | -0.598 | 0.07702 | 0.004 | -7.769
-12.5 | -0.573 | 0.07138 | 0.005 | -8.033
-12 | -0.545 | 0.07315 | 0.004 | -7.448
-11.5 | -0.518 | 0.0691 | 0.004 | -7.504
-11 | -0.493 | 0.06465 | 0.005 | -7.618
-10.5 | -0.467 | 0.05962 | 0.005 | -7.836
-10 | -0.439 | 0.06041 | 0.005 | -7.27
-9.5 | -0.413 | 0.05696 | 0.005 | -7.246
-9 | -0.387 | 0.05306 | 0.005 | -7.286
-8.5 | -0.359 | 0.05246 | 0.005 | -6.85
-8 | -0.333 | 0.04923 | 0.005 | -6.761
-7.5 | -0.306 | 0.04637 | 0.005 | -6.606
-7 | -0.279 | 0.04584 | 0.005 | -6.089
-6.5 | -0.253 | 0.04293 | 0.005 | -5.884
-6 | -0.226 | 0.04027 | 0.005 | -5.611
-5.5 | -0.199 | 0.03985 | 0.005 | -4.987
-5 | -0.172 | 0.03745 | 0.005 | -4.594
-4.5 | -0.145 | 0.03714 | 0.005 | -3.902
-4 | -0.118 | 0.03478 | 0.005 | -3.399
-3.5 | -0.114 | 0.03391 | 0.005 | -3.366
-3 | -0.107 | 0.03247 | 0.005 | -3.309
-2.5 | -0.068 | 0.03024 | 0.005 | -2.24
-2 | -0.02 | 0.02817 | 0.005 | -0.695
-1.5 | 0.041 | 0.00892 | 0.009 | 4.544
-1 | 0.108 | 0.00884 | 0.009 | 12.194
-0.5 | 0.177 | 0.00877 | 0.009 | 20.134
0 | 0.246 | 0.00864 | 0.009 | 28.461
0.5 | 0.315 | 0.00861 | 0.009 | 36.629
1 | 0.384 | 0.0092 | 0.009 | 41.768
1.5 | 0.452 | 0.00914 | 0.009 | 49.494
2 | 0.52 | 0.00909 | 0.008 | 57.193
2.5 | 0.588 | 0.00913 | 0.008 | 64.327
3 | 0.655 | 0.00929 | 0.008 | 70.507
3.5 | 0.722 | 0.00936 | 0.008 | 77.083
4 | 0.788 | 0.01018 | 0.007 | 77.465
4.5 | 0.854 | 0.01025 | 0.007 | 83.382
5 | 0.92 | 0.00853 | 0.007 | 107.801
5.5 | 0.985 | 0.00878 | 0.007 | 112.129
6 | 1.049 | 0.00869 | 0.006 | 120.672
6.5 | 1.112 | 0.00828 | 0.006 | 134.273
7 | 1.173 | 0.00809 | 0.006 | 145.096
7.5 | 1.232 | 0.00922 | 0.005 | 133.534
8 | 1.285 | 0.00995 | 0.005 | 129.118
8.5 | 1.333 | 0.01096 | 0.005 | 121.591
9 | 1.372 | 0.01268 | 0.004 | 108.194
9.5 | 1.396 | 0.01537 | 0.004 | 90.78
10 | 1.395 | 0.01951 | 0.003 | 71.474
10.5 | 1.338 | 0.03555 | 0.003 | 37.643
11 | 1.277 | 0.04196 | 0.002 | 30.427
11.5 | 0.933 | 0.05039 | 0.002 | 18.513
12 | 0.817 | 0.05575 | 0.001 | 14.661
12.5 | 0.842 | 0.06267 | 0.001 | 13.435
13 | 0.87 | 0.0658 | 0.001 | 13.217
13.5 | 0.895 | 0.0731 | 0 | 12.24
14 | 0.923 | 0.07589 | 0 | 12.159
14.5 | 0.948 | 0.08356 | -0.001 | 11.345

## 128. Re 14M Mach 0.50 (2)
BIGFOIL.COM POLAR EXPORT
NACA44110
NACA44110 |  |  |  | Cl Max: | 1.7694 | at alpha= | 11 | deg
XFOIL ncrit=9 |  |  |  | L/D Max: | 212.599 | at alpha= | 8.5 | deg
Re: | 14000000 |  |  | Cd Min: | 0.26618 | at alpha= | -20 | deg
Mach: | 0.5 |  |  | Cl=0 at alpha= | -2.0778 | deg
|  |  |  | @ Cl=0.1, Cd= | 0.0062372
|  |  |  | @ Cl=0.4, Cd= | 0.0059367
|  |  |  | @ Cl=0.6, Cd= | 0.0060047
alpha (deg) | Cl | Cd | Cm | Cl/Cd
-20 | -0.7726 | 0.26618 | 0.087 | -2.9025
-19.5 | -0.7504 | 0.25836 | 0.0825 | -2.9045
-19 | -0.7282 | 0.25046 | 0.0779 | -2.9075
-18.5 | -0.7063 | 0.24243 | 0.0734 | -2.9134
-18 | -0.6675 | 0.2317 | 0.0632 | -2.8809
-17.5 | -0.6389 | 0.22124 | 0.0557 | -2.8878
-17 | -0.5793 | 0.20998 | 0.0392 | -2.7588
-16.5 | -0.5572 | 0.20338 | 0.0356 | -2.7397
-16 | -0.5363 | 0.19594 | 0.0318 | -2.7371
-15.5 | -0.5147 | 0.18895 | 0.0281 | -2.724
-15 | -0.4942 | 0.18131 | 0.0242 | -2.7257
-14.5 | -0.4739 | 0.17379 | 0.0204 | -2.7269
-14 | -0.4543 | 0.1661 | 0.0167 | -2.7351
-13.5 | -0.4373 | 0.1575 | 0.0126 | -2.7765
-13 | -0.4202 | 0.14931 | 0.0087 | -2.8143
-12.5 | -0.4025 | 0.14166 | 0.005 | -2.8413
-12 | -0.3812 | 0.13541 | 0.0017 | -2.8152
-11.5 | -0.3562 | 0.13038 | -0.0011 | -2.732
-11 | -0.3445 | 0.12153 | -0.005 | -2.8347
-10.5 | -0.325 | 0.11523 | -0.0081 | -2.8204
-10 | -0.3084 | 0.10848 | -0.0112 | -2.8429
-9.5 | -0.2978 | 0.10063 | -0.0147 | -2.9594
-9 | -0.2889 | 0.09301 | -0.0181 | -3.1061
-8.5 | -0.2786 | 0.08626 | -0.0211 | -3.2298
-8 | -0.2688 | 0.07996 | -0.0238 | -3.3617
-7.5 | -0.2511 | 0.07551 | -0.0258 | -3.3254
-7 | -0.2643 | 0.06892 | -0.0291 | -3.8349
-6.5 | -0.2774 | 0.06223 | -0.0289 | -4.4577
-6 | -0.2674 | 0.05575 | -0.0295 | -4.7964
-5.5 | -0.2479 | 0.04945 | -0.0291 | -5.0131
-5 | -0.2274 | 0.04201 | -0.0273 | -5.413
-4.5 | -0.1903 | 0.03689 | -0.025 | -5.1586
-4 | -0.1583 | 0.02997 | -0.0208 | -5.2819
-3.5 | -0.1249 | 0.02284 | -0.0153 | -5.4685
-3 | -0.1211 | 0.0084 | -0.0074 | -14.4167
-2.5 | -0.0564 | 0.00696 | -0.0045 | -8.1034
-2 | 0.0104 | 0.00654 | -0.0018 | 1.5902
-1.5 | 0.0779 | 0.00629 | 0.0003 | 12.3847
-1 | 0.1448 | 0.00613 | 0.0021 | 23.6215
-0.5 | 0.2127 | 0.00604 | 0.0035 | 35.2152
0 | 0.2801 | 0.00596 | 0.0047 | 46.9966
0.5 | 0.3474 | 0.00596 | 0.0057 | 58.2886
1 | 0.4151 | 0.00593 | 0.0065 | 70
1.5 | 0.4826 | 0.00594 | 0.0072 | 81.2458
2 | 0.55 | 0.00599 | 0.0079 | 91.8197
2.5 | 0.6182 | 0.00601 | 0.0086 | 102.8619
3 | 0.6858 | 0.00611 | 0.0093 | 112.2422
3.5 | 0.7542 | 0.00618 | 0.0099 | 122.0388
4 | 0.8231 | 0.00626 | 0.0106 | 131.4856
4.5 | 0.8913 | 0.00641 | 0.0116 | 139.0484
5 | 0.9498 | 0.00591 | 0.0144 | 160.7107
5.5 | 0.9933 | 0.0052 | 0.0204 | 191.0192
6 | 1.0566 | 0.00534 | 0.0229 | 197.8652
6.5 | 1.1282 | 0.00551 | 0.0241 | 204.755
7 | 1.2047 | 0.00583 | 0.0245 | 206.6381
7.5 | 1.294 | 0.00612 | 0.0228 | 211.4379
8 | 1.3767 | 0.0065 | 0.0227 | 211.8
8.5 | 1.4563 | 0.00685 | 0.0238 | 212.5985
9.5 | 1.6075 | 0.00806 | 0.0281 | 199.4417
10 | 1.681 | 0.00955 | 0.0299 | 176.0209
10.5 | 1.7225 | 0.01328 | 0.0332 | 129.7063
11 | 1.7694 | 0.0161 | 0.0364 | 109.9006
11.5 | 1.7556 | 0.01887 | 0.0465 | 93.0366
12 | 1.7368 | 0.02567 | 0.0469 | 67.6587
12.5 | 1.6375 | 0.04121 | 0.0398 | 39.7355
13.5 | 1.4451 | 0.06973 | 0.0282 | 20.7242
15 | 1.3264 | 0.10274 | 0.0137 | 12.9103
15.5 | 1.3082 | 0.11235 | 0.0094 | 11.644
16 | 1.2961 | 0.12153 | 0.0053 | 10.6649

## 129. Re 16M Mach 0.00 (1)
BIGFOIL.COM POLAR EXPORT
NACA44110
NACA44110 |  |  |  | Cl Max: | 1.462 | at alpha= | 13.5 | deg
JavaFoil+Calcfoil stall+Eppler ext transition |  |  |  | L/D Max: | 161.671 | at alpha= | 10 | deg
Re: | 16000000 |  |  | Cd Min: | 0.008 | at alpha= | 4.5 | deg
Mach: | 0 |  |  | Cl=0 at alpha= | -1.8103 | deg
|  |  |  | @ Cl=0.1, Cd= | 0.0090358
|  |  |  | @ Cl=0.4, Cd= | 0.0086629
|  |  |  | @ Cl=0.6, Cd= | 0.0097731
alpha (deg) | Cl | Cd | Cm | Cl/Cd
-16 | -0.379 | 0.11685 | 0.003 | -3.24
-15.5 | -0.391 | 0.11131 | 0.003 | -3.515
-15 | -0.404 | 0.10659 | 0.003 | -3.788
-14.5 | -0.415 | 0.10103 | 0.003 | -4.104
-14 | -0.425 | 0.09625 | 0.003 | -4.414
-13.5 | -0.434 | 0.09165 | 0.003 | -4.74
-13 | -0.443 | 0.08688 | 0.003 | -5.099
-12.5 | -0.45 | 0.08238 | 0.003 | -5.468
-12 | -0.457 | 0.07776 | 0.003 | -5.872
-11.5 | -0.461 | 0.07357 | 0.004 | -6.268
-11 | -0.464 | 0.06969 | 0.004 | -6.655
-10.5 | -0.464 | 0.06584 | 0.004 | -7.051
-10 | -0.462 | 0.0623 | 0.004 | -7.42
-9.5 | -0.458 | 0.05859 | 0.004 | -7.811
-9 | -0.45 | 0.05506 | 0.004 | -8.177
-8.5 | -0.44 | 0.05178 | 0.004 | -8.49
-8 | -0.426 | 0.04873 | 0.004 | -8.735
-7.5 | -0.409 | 0.04574 | 0.004 | -8.931
-7 | -0.388 | 0.04305 | 0.004 | -9.009
-6.5 | -0.364 | 0.04052 | 0.004 | -8.972
-6 | -0.336 | 0.03866 | 0.005 | -8.693
-5.5 | -0.305 | 0.03642 | 0.005 | -8.384
-5 | -0.272 | 0.03416 | 0.005 | -7.955
-4.5 | -0.235 | 0.03189 | 0.005 | -7.384
-4 | -0.197 | 0.02867 | 0.005 | -6.886
-3.5 | -0.188 | 0.00903 | 0.008 | -20.806
-3 | -0.134 | 0.00893 | 0.008 | -15.018
-2.5 | -0.079 | 0.0088 | 0.008 | -8.95
-2 | -0.022 | 0.00956 | 0.008 | -2.288
-1.5 | 0.036 | 0.00937 | 0.008 | 3.857
-1 | 0.095 | 0.00904 | 0.008 | 10.506
-0.5 | 0.154 | 0.00899 | 0.008 | 17.186
0 | 0.214 | 0.00885 | 0.008 | 24.213
0.5 | 0.274 | 0.00878 | 0.008 | 31.226
1 | 0.334 | 0.00872 | 0.008 | 38.299
1.5 | 0.393 | 0.00867 | 0.007 | 45.341
2 | 0.452 | 0.00861 | 0.007 | 52.483
2.5 | 0.511 | 0.00934 | 0.007 | 54.712
3 | 0.57 | 0.00923 | 0.007 | 61.726
3.5 | 0.628 | 0.01028 | 0.007 | 61.157
4 | 0.687 | 0.01026 | 0.006 | 66.96
4.5 | 0.745 | 0.008 | 0.006 | 93.156
5 | 0.803 | 0.00805 | 0.006 | 99.806
5.5 | 0.861 | 0.00872 | 0.006 | 98.769
6 | 0.919 | 0.00981 | 0.005 | 93.631
6.5 | 0.976 | 0.00934 | 0.005 | 104.576
7 | 1.033 | 0.00888 | 0.005 | 116.319
7.5 | 1.09 | 0.00888 | 0.005 | 122.775
8 | 1.146 | 0.00886 | 0.004 | 129.329
8.5 | 1.202 | 0.00892 | 0.004 | 134.756
9 | 1.257 | 0.00892 | 0.004 | 140.924
9.5 | 1.308 | 0.0087 | 0.003 | 150.275
10 | 1.353 | 0.00837 | 0.003 | 161.671
10.5 | 1.393 | 0.00966 | 0.003 | 144.165
11 | 1.401 | 0.01344 | 0.002 | 104.24
11.5 | 1.418 | 0.01583 | 0.002 | 89.576
12 | 1.435 | 0.0182 | 0.001 | 78.884
12.5 | 1.449 | 0.0208 | 0.001 | 69.661
13 | 1.458 | 0.02368 | 0.001 | 61.567
13.5 | 1.462 | 0.02678 | 0 | 54.58
14 | 1.459 | 0.03019 | 0 | 48.319
14.5 | 1.45 | 0.03384 | -0.001 | 42.856
15 | 1.437 | 0.03771 | -0.001 | 38.111
15.5 | 1.419 | 0.04176 | -0.001 | 33.981
16 | 1.396 | 0.04603 | -0.002 | 30.333
16.5 | 1.369 | 0.0506 | -0.002 | 27.061
17 | 1.339 | 0.05527 | -0.003 | 24.22
17.5 | 1.305 | 0.0602 | -0.003 | 21.669
18 | 1.268 | 0.06542 | -0.003 | 19.376
18.5 | 1.228 | 0.0708 | -0.004 | 17.348

## 130. Re 16M Mach 0.00 (2)
BIGFOIL.COM POLAR EXPORT
NACA44110
NACA44110 |  |  |  | Cl Max: | 1.8319 | at alpha= | 17 | deg
XFOIL ncrit=9 |  |  |  | L/D Max: | 206.906 | at alpha= | 8 | deg
Re: | 16000000 |  |  | Cd Min: | 0.08887 | at alpha= | 20 | deg
Mach: | 0 |  |  | Cl=0 at alpha= | -2.0325 | deg
|  |  |  | @ Cl=0.1, Cd= | 0.0057563
|  |  |  | @ Cl=0.4, Cd= | 0.0056191
|  |  |  | @ Cl=0.6, Cd= | 0.0056997
alpha (deg) | Cl | Cd | Cm | Cl/Cd
-13.5 | -1.2111 | 0.01561 | -0.0185 | -77.5849
-13 | -1.1655 | 0.01433 | -0.0167 | -81.3329
-12.5 | -1.1181 | 0.01325 | -0.0151 | -84.3849
-12 | -1.0686 | 0.01254 | -0.0136 | -85.2153
-11.5 | -1.0184 | 0.0119 | -0.0123 | -85.5798
-11 | -0.9674 | 0.01129 | -0.011 | -85.6864
-10.5 | -0.916 | 0.0107 | -0.0099 | -85.6075
-10 | -0.8638 | 0.01021 | -0.0088 | -84.6033
-9.5 | -0.811 | 0.00981 | -0.0078 | -82.6707
-9 | -0.7581 | 0.0094 | -0.0068 | -80.6489
-8.5 | -0.7055 | 0.00884 | -0.0057 | -79.8077
-8 | -0.6523 | 0.00842 | -0.0048 | -77.4703
-7.5 | -0.5994 | 0.00792 | -0.0038 | -75.6818
-7 | -0.5455 | 0.00761 | -0.0029 | -71.682
-6.5 | -0.4912 | 0.00735 | -0.0021 | -66.8299
-6 | -0.4366 | 0.00715 | -0.0014 | -61.0629
-5.5 | -0.3817 | 0.00695 | -0.0007 | -54.9209
-4.5 | -0.2724 | 0.00653 | 0.0007 | -41.7152
-4 | -0.2179 | 0.00635 | 0.0015 | -34.315
-3.5 | -0.1628 | 0.00619 | 0.002 | -26.3005
-2.5 | -0.0518 | 0.00599 | 0.003 | -8.6477
-2 | 0.0036 | 0.00586 | 0.0035 | 0.61433
-1 | 0.1152 | 0.00574 | 0.0042 | 20.0697
-0.5 | 0.1711 | 0.00567 | 0.0045 | 30.1764
0 | 0.227 | 0.00566 | 0.0048 | 40.106
0.5 | 0.2831 | 0.00562 | 0.005 | 50.3737
1 | 0.3392 | 0.00561 | 0.0052 | 60.4635
1.5 | 0.3951 | 0.00562 | 0.0054 | 70.3025
2 | 0.4514 | 0.00561 | 0.0055 | 80.4635
2.5 | 0.5073 | 0.00565 | 0.0056 | 89.7876
3 | 0.5632 | 0.00568 | 0.0056 | 99.1549
3.5 | 0.6193 | 0.00571 | 0.0057 | 108.4588
4 | 0.6749 | 0.00577 | 0.0057 | 116.9671
4.5 | 0.7306 | 0.00582 | 0.0057 | 125.5326
5 | 0.7731 | 0.00497 | 0.0082 | 155.5533
5.5 | 0.8172 | 0.00463 | 0.0106 | 176.5011
6 | 0.868 | 0.0046 | 0.0117 | 188.6957
6.5 | 0.9212 | 0.00469 | 0.0121 | 196.4179
7 | 0.9768 | 0.00487 | 0.012 | 200.5749
8 | 1.0966 | 0.0053 | 0.0094 | 206.9057
8.5 | 1.1561 | 0.00564 | 0.008 | 204.9823
9 | 1.2085 | 0.00622 | 0.008 | 194.2926
9.5 | 1.2584 | 0.0068 | 0.0085 | 185.0588
10 | 1.3146 | 0.00751 | 0.0074 | 175.0466
10.5 | 1.3681 | 0.0085 | 0.0066 | 160.9529
11 | 1.4204 | 0.00954 | 0.0059 | 148.8889
11.5 | 1.4727 | 0.01046 | 0.0052 | 140.7935
12 | 1.5261 | 0.01115 | 0.0044 | 136.87
12.5 | 1.5779 | 0.0119 | 0.0038 | 132.5966
13 | 1.6294 | 0.01261 | 0.0031 | 129.2149
13.5 | 1.6795 | 0.01341 | 0.0026 | 125.2424
14 | 1.7249 | 0.0143 | 0.0028 | 120.6224
14.5 | 1.7568 | 0.01507 | 0.0059 | 116.576
15 | 1.7831 | 0.01604 | 0.0097 | 111.1658
15.5 | 1.7967 | 0.0171 | 0.0155 | 105.0702
16 | 1.8137 | 0.0185 | 0.0193 | 98.0378
16.5 | 1.8272 | 0.02064 | 0.0218 | 88.5271
17 | 1.8319 | 0.02426 | 0.0227 | 75.5111
17.5 | 1.8293 | 0.02963 | 0.0216 | 61.7381
18 | 1.8134 | 0.03724 | 0.019 | 48.695
18.5 | 1.7723 | 0.04813 | 0.0154 | 36.8232
19 | 1.7124 | 0.06144 | 0.011 | 27.8711
19.5 | 1.648 | 0.07596 | 0.0058 | 21.6956
20 | 1.5994 | 0.08887 | 0.0009 | 17.9971

## 131. Re 16M Mach 0.10 (1)
BIGFOIL.COM POLAR EXPORT
NACA44110
NACA44110 |  |  |  | Cl Max: | 1.456 | at alpha= | 13.5 | deg
JavaFoil+Calcfoil stall+Eppler ext transition |  |  |  | L/D Max: | 159.909 | at alpha= | 10 | deg
Re: | 16000000 |  |  | Cd Min: | 0.00806 | at alpha= | 4.5 | deg
Mach: | 0.1 |  |  | Cl=0 at alpha= | -1.8103 | deg
|  |  |  | @ Cl=0.1, Cd= | 0.0090875
|  |  |  | @ Cl=0.4, Cd= | 0.0087024
|  |  |  | @ Cl=0.6, Cd= | 0.0097668
alpha (deg) | Cl | Cd | Cm | Cl/Cd
-15 | -0.363 | 0.1072 | 0.003 | -3.383
-14.5 | -0.376 | 0.10211 | 0.003 | -3.68
-14 | -0.388 | 0.09786 | 0.003 | -3.968
-13.5 | -0.4 | 0.09255 | 0.003 | -4.325
-13 | -0.412 | 0.08775 | 0.003 | -4.689
-12.5 | -0.422 | 0.0831 | 0.003 | -5.074
-12 | -0.43 | 0.07873 | 0.003 | -5.467
-11.5 | -0.438 | 0.07429 | 0.004 | -5.892
-11 | -0.443 | 0.07028 | 0.004 | -6.304
-10.5 | -0.446 | 0.06655 | 0.004 | -6.706
-10 | -0.447 | 0.06304 | 0.004 | -7.089
-9.5 | -0.445 | 0.05906 | 0.004 | -7.53
-9 | -0.44 | 0.05547 | 0.004 | -7.924
-8.5 | -0.431 | 0.05233 | 0.004 | -8.236
-8 | -0.419 | 0.04912 | 0.004 | -8.531
-7.5 | -0.403 | 0.04607 | 0.004 | -8.758
-7 | -0.384 | 0.04341 | 0.004 | -8.849
-6.5 | -0.361 | 0.04079 | 0.004 | -8.854
-6 | -0.335 | 0.03902 | 0.005 | -8.572
-5.5 | -0.305 | 0.03665 | 0.005 | -8.311
-5 | -0.271 | 0.03443 | 0.005 | -7.884
-4.5 | -0.235 | 0.03216 | 0.005 | -7.321
-4 | -0.197 | 0.02962 | 0.005 | -6.649
-3.5 | -0.188 | 0.00909 | 0.008 | -20.719
-3 | -0.135 | 0.00897 | 0.008 | -15.012
-2.5 | -0.079 | 0.00883 | 0.008 | -8.952
-2 | -0.022 | 0.00957 | 0.008 | -2.294
-1.5 | 0.036 | 0.00938 | 0.008 | 3.87
-1 | 0.095 | 0.0091 | 0.008 | 10.485
-0.5 | 0.155 | 0.00895 | 0.008 | 17.335
0 | 0.215 | 0.0089 | 0.008 | 24.178
0.5 | 0.276 | 0.00881 | 0.008 | 31.267
1 | 0.336 | 0.00874 | 0.008 | 38.399
1.5 | 0.395 | 0.00871 | 0.007 | 45.339
2 | 0.454 | 0.00862 | 0.007 | 52.713
2.5 | 0.514 | 0.00938 | 0.007 | 54.725
3 | 0.573 | 0.0093 | 0.007 | 61.581
3.5 | 0.632 | 0.01032 | 0.007 | 61.177
4 | 0.69 | 0.01031 | 0.006 | 66.93
4.5 | 0.749 | 0.00806 | 0.006 | 92.972
5 | 0.807 | 0.00812 | 0.006 | 99.456
5.5 | 0.865 | 0.00815 | 0.006 | 106.246
6 | 0.923 | 0.00988 | 0.006 | 93.419
6.5 | 0.981 | 0.0094 | 0.005 | 104.352
7 | 1.038 | 0.00895 | 0.005 | 115.979
7.5 | 1.095 | 0.00902 | 0.005 | 121.416
8 | 1.152 | 0.00894 | 0.004 | 128.906
8.5 | 1.208 | 0.00901 | 0.004 | 134.079
9 | 1.263 | 0.0086 | 0.004 | 146.748
9.5 | 1.313 | 0.00846 | 0.003 | 155.216
10 | 1.358 | 0.00849 | 0.003 | 159.909
10.5 | 1.397 | 0.00981 | 0.003 | 142.383
11 | 1.402 | 0.01387 | 0.002 | 101.035
11.5 | 1.418 | 0.01642 | 0.002 | 86.388
12 | 1.434 | 0.01892 | 0.001 | 75.823
12.5 | 1.446 | 0.02165 | 0.001 | 66.798
13 | 1.454 | 0.02459 | 0.001 | 59.142
13.5 | 1.456 | 0.02785 | 0 | 52.287
14 | 1.45 | 0.03132 | 0 | 46.304
14.5 | 1.439 | 0.0351 | -0.001 | 40.999
15 | 1.423 | 0.03909 | -0.001 | 36.395
15.5 | 1.398 | 0.04453 | -0.001 | 31.394
16 | 1.374 | 0.04783 | -0.002 | 28.717
16.5 | 1.342 | 0.05241 | -0.002 | 25.61
17 | 1.307 | 0.05727 | -0.003 | 22.815
17.5 | 1.268 | 0.06235 | -0.003 | 20.328
18 | 1.225 | 0.068 | -0.003 | 18.017
18.5 | 1.181 | 0.07364 | -0.004 | 16.032

## 132. Re 16M Mach 0.10 (2)
BIGFOIL.COM POLAR EXPORT
NACA44110
NACA44110 |  |  |  | Cl Max: | 1.8241 | at alpha= | 16.5 | deg
XFOIL ncrit=9 |  |  |  | L/D Max: | 207.65 | at alpha= | 8 | deg
Re: | 16000000 |  |  | Cd Min: | 0.14485 | at alpha= | -14.5 | deg
Mach: | 0.1 |  |  | Cl=0 at alpha= | -2.0341 | deg
|  |  |  | @ Cl=0.1, Cd= | 0.00576
|  |  |  | @ Cl=0.4, Cd= | 0.0056296
|  |  |  | @ Cl=0.6, Cd= | 0.0057075
alpha (deg) | Cl | Cd | Cm | Cl/Cd
-14.5 | -0.4978 | 0.14485 | 0.0066 | -3.4367
-14 | -0.4826 | 0.13905 | 0.0038 | -3.4707
-12 | -1.0782 | 0.01412 | -0.0167 | -76.3598
-11.5 | -1.0285 | 0.01305 | -0.015 | -78.8123
-11 | -0.9775 | 0.01217 | -0.0134 | -80.3205
-10.5 | -0.9259 | 0.01136 | -0.0119 | -81.5053
-10 | -0.873 | 0.01074 | -0.0106 | -81.2849
-9.5 | -0.8195 | 0.01024 | -0.0094 | -80.0293
-9 | -0.7659 | 0.00976 | -0.0082 | -78.4734
-8.5 | -0.7122 | 0.00919 | -0.0071 | -77.4973
-8 | -0.6584 | 0.00867 | -0.0059 | -75.94
-7.5 | -0.6046 | 0.00812 | -0.0048 | -74.4581
-7 | -0.5502 | 0.00773 | -0.0038 | -71.1772
-6.5 | -0.4954 | 0.00744 | -0.0029 | -66.586
-6 | -0.4402 | 0.00721 | -0.002 | -61.0541
-5.5 | -0.3847 | 0.007 | -0.0012 | -54.9571
-4.5 | -0.2743 | 0.00658 | 0.0003 | -41.6869
-4 | -0.2193 | 0.00638 | 0.0011 | -34.373
-3.5 | -0.1639 | 0.00621 | 0.0018 | -26.3929
-3 | -0.108 | 0.0061 | 0.0023 | -17.7049
-2.5 | -0.052 | 0.00601 | 0.0029 | -8.6522
-2 | 0.0038 | 0.00587 | 0.0034 | 0.64736
-1.5 | 0.0597 | 0.00581 | 0.0038 | 10.2754
-1 | 0.1161 | 0.00574 | 0.0042 | 20.2265
-0.5 | 0.1723 | 0.00568 | 0.0045 | 30.3345
0 | 0.2286 | 0.00567 | 0.0048 | 40.3175
0.5 | 0.2851 | 0.00562 | 0.005 | 50.7295
1 | 0.3415 | 0.00562 | 0.0052 | 60.7651
1.5 | 0.3978 | 0.00563 | 0.0054 | 70.6572
2 | 0.4545 | 0.00562 | 0.0055 | 80.8719
2.5 | 0.5107 | 0.00566 | 0.0057 | 90.2297
3 | 0.567 | 0.00569 | 0.0057 | 99.6485
3.5 | 0.6235 | 0.00572 | 0.0058 | 109.0035
4 | 0.6794 | 0.00579 | 0.0059 | 117.3402
4.5 | 0.7356 | 0.00583 | 0.0059 | 126.175
5 | 0.7784 | 0.00499 | 0.0084 | 155.992
5.5 | 0.8227 | 0.00464 | 0.0109 | 177.306
6 | 0.8739 | 0.00461 | 0.012 | 189.5662
6.5 | 0.9274 | 0.00471 | 0.0125 | 196.9002
7 | 0.9837 | 0.00489 | 0.0123 | 201.1656
8 | 1.1047 | 0.00532 | 0.0098 | 207.6504
8.5 | 1.1649 | 0.00566 | 0.0084 | 205.8127
9 | 1.2178 | 0.00625 | 0.0085 | 194.848
9.5 | 1.2682 | 0.00684 | 0.009 | 185.4094
10 | 1.325 | 0.00757 | 0.008 | 175.033
11 | 1.4313 | 0.0097 | 0.0067 | 147.5567
11.5 | 1.4843 | 0.01061 | 0.006 | 139.8963
12 | 1.538 | 0.01134 | 0.0053 | 135.6261
12.5 | 1.5903 | 0.01213 | 0.0048 | 131.1047
13 | 1.6421 | 0.01288 | 0.0043 | 127.4922
13.5 | 1.6927 | 0.0137 | 0.0039 | 123.5547
14 | 1.7341 | 0.0146 | 0.0051 | 118.774
14.5 | 1.7652 | 0.01545 | 0.0085 | 114.2524
15 | 1.7848 | 0.0165 | 0.0137 | 108.1697
15.5 | 1.7984 | 0.01771 | 0.019 | 101.5471
16 | 1.8139 | 0.0195 | 0.0223 | 93.0205
16.5 | 1.8241 | 0.02234 | 0.024 | 81.6517
17 | 1.8232 | 0.02718 | 0.0236 | 67.0787
17.5 | 1.8115 | 0.03418 | 0.0214 | 52.9988
18 | 1.7802 | 0.04389 | 0.018 | 40.5605
18.5 | 1.7196 | 0.0572 | 0.0137 | 30.0629
19 | 1.6601 | 0.07066 | 0.009 | 23.4942
19.5 | 1.5976 | 0.08528 | 0.0035 | 18.7336
20 | 1.5617 | 0.09662 | -0.001 | 16.1633

## 133. Re 16M Mach 0.25 (1)
BIGFOIL.COM POLAR EXPORT
NACA44110
NACA44110 |  |  |  | Cl Max: | 1.427 | at alpha= | 12.5 | deg
JavaFoil+Calcfoil stall+Eppler ext transition |  |  |  | L/D Max: | 152.705 | at alpha= | 9 | deg
Re: | 16000000 |  |  | Cd Min: | 0.00838 | at alpha= | 5 | deg
Mach: | 0.25 |  |  | Cl=0 at alpha= | -1.8136 | deg
|  |  |  | @ Cl=0.1, Cd= | 0.0092947
|  |  |  | @ Cl=0.4, Cd= | 0.0088739
|  |  |  | @ Cl=0.6, Cd= | 0.009716
alpha (deg) | Cl | Cd | Cm | Cl/Cd
-13 | -0.064 | 0.09076 | 0.003 | -0.704
-12.5 | -0.113 | 0.08515 | 0.003 | -1.327
-12 | -0.175 | 0.08139 | 0.004 | -2.145
-11.5 | -0.217 | 0.07706 | 0.004 | -2.818
-11 | -0.253 | 0.07375 | 0.004 | -3.427
-10.5 | -0.283 | 0.06989 | 0.004 | -4.056
-10 | -0.309 | 0.06601 | 0.004 | -4.687
-9.5 | -0.331 | 0.06222 | 0.004 | -5.312
-9 | -0.346 | 0.05864 | 0.004 | -5.909
-8.5 | -0.357 | 0.05517 | 0.004 | -6.471
-8 | -0.362 | 0.05159 | 0.004 | -7.01
-7.5 | -0.36 | 0.04816 | 0.004 | -7.485
-7 | -0.353 | 0.04541 | 0.004 | -7.776
-6.5 | -0.34 | 0.04252 | 0.004 | -7.995
-6 | -0.321 | 0.04 | 0.004 | -8.025
-5.5 | -0.297 | 0.03748 | 0.005 | -7.918
-5 | -0.268 | 0.03526 | 0.005 | -7.591
-4.5 | -0.234 | 0.03368 | 0.005 | -6.953
-4 | -0.197 | 0.03155 | 0.005 | -6.24
-3.5 | -0.156 | 0.02889 | 0.005 | -5.415
-3 | -0.137 | 0.00911 | 0.009 | -15.021
-2.5 | -0.081 | 0.00899 | 0.008 | -8.964
-2 | -0.022 | 0.00886 | 0.008 | -2.534
-1.5 | 0.037 | 0.0096 | 0.008 | 3.871
-1 | 0.098 | 0.0093 | 0.008 | 10.522
-0.5 | 0.159 | 0.00914 | 0.008 | 17.432
0 | 0.221 | 0.00906 | 0.008 | 24.408
0.5 | 0.283 | 0.009 | 0.008 | 31.462
1 | 0.345 | 0.00891 | 0.008 | 38.684
1.5 | 0.406 | 0.00887 | 0.008 | 45.72
2 | 0.467 | 0.00879 | 0.007 | 53.086
2.5 | 0.527 | 0.0096 | 0.007 | 54.95
3 | 0.588 | 0.00951 | 0.007 | 61.861
3.5 | 0.648 | 0.01054 | 0.007 | 61.527
4 | 0.709 | 0.01044 | 0.007 | 67.893
4.5 | 0.769 | 0.01034 | 0.006 | 74.358
5 | 0.829 | 0.00838 | 0.006 | 98.923
5.5 | 0.888 | 0.00839 | 0.006 | 105.865
6 | 0.948 | 0.01017 | 0.006 | 93.191
6.5 | 1.006 | 0.00986 | 0.005 | 102.123
7 | 1.065 | 0.00949 | 0.005 | 112.283
7.5 | 1.123 | 0.00869 | 0.005 | 129.257
8 | 1.18 | 0.00856 | 0.004 | 137.875
8.5 | 1.237 | 0.00861 | 0.004 | 143.727
9 | 1.292 | 0.00846 | 0.004 | 152.705
9.5 | 1.342 | 0.00903 | 0.003 | 148.568
10 | 1.383 | 0.00976 | 0.003 | 141.617
10.5 | 1.414 | 0.01088 | 0.003 | 130.005
11 | 1.402 | 0.0171 | 0.002 | 81.989
11.5 | 1.415 | 0.02021 | 0.002 | 69.985
12 | 1.424 | 0.02328 | 0.001 | 61.163
12.5 | 1.427 | 0.02669 | 0.001 | 53.446
13 | 1.423 | 0.03031 | 0.001 | 46.95
13.5 | 1.41 | 0.03422 | 0 | 41.195
14 | 1.384 | 0.03841 | 0 | 36.041
14.5 | 1.349 | 0.04303 | -0.001 | 31.357
15 | 1.305 | 0.04787 | -0.001 | 27.259
15.5 | 1.25 | 0.05315 | -0.001 | 23.525
16 | 1.187 | 0.05857 | -0.002 | 20.271
16.5 | 1.115 | 0.06464 | -0.002 | 17.253
17 | 1.036 | 0.07108 | -0.003 | 14.575
17.5 | 0.95 | 0.07838 | -0.003 | 12.119

## 134. Re 16M Mach 0.25 (2)
BIGFOIL.COM POLAR EXPORT
NACA44110
NACA44110 |  |  |  | Cl Max: | 1.7879 | at alpha= | 15.5 | deg
XFOIL ncrit=9 |  |  |  | L/D Max: | 210.714 | at alpha= | 8 | deg
Re: | 16000000 |  |  | Cd Min: | 0.24061 | at alpha= | -20 | deg
Mach: | 0.25 |  |  | Cl=0 at alpha= | -2.0396 | deg
|  |  |  | @ Cl=0.1, Cd= | 0.0058052
|  |  |  | @ Cl=0.4, Cd= | 0.0056522
|  |  |  | @ Cl=0.6, Cd= | 0.005732
alpha (deg) | Cl | Cd | Cm | Cl/Cd
-20 | -0.7227 | 0.24061 | 0.0748 | -3.0036
-19 | -0.6777 | 0.22608 | 0.0636 | -2.9976
-18.5 | -0.643 | 0.21897 | 0.0551 | -2.9365
-18 | -0.6132 | 0.21061 | 0.0473 | -2.9115
-17.5 | -0.5583 | 0.20154 | 0.0325 | -2.7702
-17 | -0.5419 | 0.19556 | 0.0296 | -2.771
-16.5 | -0.5247 | 0.18908 | 0.0263 | -2.775
-16 | -0.5215 | 0.17587 | 0.0214 | -2.9653
-15.5 | -0.5031 | 0.17033 | 0.0184 | -2.9537
-15 | -0.486 | 0.164 | 0.0151 | -2.9634
-14.5 | -0.4697 | 0.15765 | 0.0118 | -2.9794
-14 | -0.453 | 0.15152 | 0.0088 | -2.9897
-13.5 | -0.4392 | 0.14431 | 0.0054 | -3.0434
-13 | -0.4217 | 0.13861 | 0.0026 | -3.0423
-12.5 | -0.4262 | 0.1262 | -0.0025 | -3.3772
-12 | -0.4119 | 0.11997 | -0.0054 | -3.4334
-10 | -0.4424 | 0.08167 | -0.0237 | -5.4169
-9.5 | -0.463 | 0.0749 | -0.0279 | -6.1816
-7.5 | -0.6346 | 0.0101 | -0.0112 | -62.8317
-7 | -0.5775 | 0.00893 | -0.0093 | -64.6697
-6.5 | -0.5192 | 0.00823 | -0.0076 | -63.0863
-6 | -0.4608 | 0.00771 | -0.006 | -59.7665
-5.5 | -0.4023 | 0.00735 | -0.0046 | -54.7347
-5 | -0.3438 | 0.00707 | -0.0033 | -48.628
-4.5 | -0.2854 | 0.00682 | -0.0021 | -41.8475
-4 | -0.2274 | 0.00659 | -0.0009 | -34.5068
-3.5 | -0.1698 | 0.00634 | 0.0002 | -26.7823
-3 | -0.1119 | 0.00619 | 0.0012 | -18.0775
-2.5 | -0.0535 | 0.00606 | 0.002 | -8.8284
-2 | 0.0046 | 0.00595 | 0.0027 | 0.77311
-1.5 | 0.0625 | 0.00585 | 0.0034 | 10.6838
-1 | 0.1211 | 0.00578 | 0.0039 | 20.9516
-0.5 | 0.1792 | 0.00572 | 0.0044 | 31.3287
0 | 0.2377 | 0.00569 | 0.0048 | 41.775
0.5 | 0.2962 | 0.00564 | 0.0051 | 52.5177
1 | 0.3544 | 0.00566 | 0.0055 | 62.6148
1.5 | 0.413 | 0.00565 | 0.0057 | 73.0973
2 | 0.4715 | 0.00566 | 0.0059 | 83.3039
2.5 | 0.5296 | 0.00571 | 0.0061 | 92.7496
3 | 0.5883 | 0.00572 | 0.0063 | 102.8497
3.5 | 0.6466 | 0.00578 | 0.0064 | 111.8685
4 | 0.7047 | 0.00585 | 0.0066 | 120.4615
4.5 | 0.7634 | 0.00589 | 0.0067 | 129.6095
5 | 0.8078 | 0.00512 | 0.0094 | 157.7734
5.5 | 0.8534 | 0.00473 | 0.0122 | 180.4228
6 | 0.9067 | 0.0047 | 0.0135 | 192.9149
6.5 | 0.9624 | 0.00485 | 0.0143 | 198.433
7 | 1.0222 | 0.005 | 0.0141 | 204.44
8 | 1.1505 | 0.00546 | 0.0118 | 210.7143
8.5 | 1.2144 | 0.0058 | 0.0106 | 209.3793
9 | 1.2703 | 0.00644 | 0.011 | 197.2516
9.5 | 1.3238 | 0.00706 | 0.0119 | 187.5071
10 | 1.3835 | 0.00789 | 0.0112 | 175.3485
10.5 | 1.4383 | 0.00926 | 0.0111 | 155.324
11 | 1.493 | 0.01051 | 0.011 | 142.0552
11.5 | 1.5485 | 0.01155 | 0.0109 | 134.0693
12 | 1.6046 | 0.01243 | 0.0108 | 129.0909
12.5 | 1.6592 | 0.0134 | 0.0109 | 123.8209
13 | 1.7124 | 0.0144 | 0.0111 | 118.9167
13.5 | 1.7497 | 0.01549 | 0.0142 | 112.9567
14 | 1.7625 | 0.01661 | 0.0217 | 106.1108
14.5 | 1.7744 | 0.01824 | 0.0274 | 97.2807
15 | 1.7863 | 0.02089 | 0.0303 | 85.5098
15.5 | 1.7879 | 0.02563 | 0.0304 | 69.7581
16 | 1.7799 | 0.03261 | 0.028 | 54.5814
16.5 | 1.7393 | 0.04353 | 0.0241 | 39.9564
17 | 1.671 | 0.05728 | 0.0195 | 29.1725
17.5 | 1.5958 | 0.0721 | 0.0141 | 22.1331
18 | 1.5442 | 0.08489 | 0.0091 | 18.1906
18.5 | 1.5063 | 0.09639 | 0.0044 | 15.6271
19 | 1.4712 | 0.10793 | -0.0005 | 13.6311
19.5 | 1.4417 | 0.1189 | -0.0055 | 12.1253
20 | 1.4223 | 0.12877 | -0.0102 | 11.0453

## 135. Re 16M Mach 0.50 (1)
BIGFOIL.COM POLAR EXPORT
NACA44110
NACA44110 |  |  |  | Cl Max: | 1.396 | at alpha= | 9.5 | deg
JavaFoil+Calcfoil stall+Eppler ext transition |  |  |  | L/D Max: | 145.518 | at alpha= | 7 | deg
Re: | 16000000 |  |  | Cd Min: | 0.00806 | at alpha= | 7 | deg
Mach: | 0.5 |  |  | Cl=0 at alpha= | -1.8361 | deg
|  |  |  | @ Cl=0.1, Cd= | 0.0087055
|  |  |  | @ Cl=0.4, Cd= | 0.0089929
|  |  |  | @ Cl=0.6, Cd= | 0.0090233
alpha (deg) | Cl | Cd | Cm | Cl/Cd
-20 | -0.958 | 0.15387 | 0.002 | -6.228
-19.5 | -0.934 | 0.14298 | 0.002 | -6.531
-19 | -0.909 | 0.1344 | 0.002 | -6.765
-18.5 | -0.881 | 0.13911 | 0.002 | -6.336
-18 | -0.856 | 0.13176 | 0.003 | -6.495
-17.5 | -0.831 | 0.12162 | 0.003 | -6.835
-17 | -0.806 | 0.11313 | 0.003 | -7.128
-16.5 | -0.782 | 0.1061 | 0.003 | -7.366
-16 | -0.753 | 0.10931 | 0.003 | -6.889
-15.5 | -0.728 | 0.09998 | 0.003 | -7.282
-15 | -0.703 | 0.09263 | 0.004 | -7.593
-14.5 | -0.679 | 0.08618 | 0.004 | -7.873
-14 | -0.65 | 0.08663 | 0.004 | -7.503
-13.5 | -0.624 | 0.0825 | 0.004 | -7.561
-13 | -0.599 | 0.07639 | 0.004 | -7.838
-12.5 | -0.574 | 0.07063 | 0.005 | -8.126
-12 | -0.545 | 0.07244 | 0.004 | -7.524
-11.5 | -0.519 | 0.0686 | 0.004 | -7.562
-11 | -0.493 | 0.06418 | 0.005 | -7.677
-10.5 | -0.468 | 0.05916 | 0.005 | -7.903
-10 | -0.439 | 0.05994 | 0.005 | -7.329
-9.5 | -0.413 | 0.05657 | 0.005 | -7.299
-9 | -0.387 | 0.05266 | 0.005 | -7.345
-8.5 | -0.359 | 0.05197 | 0.005 | -6.917
-8 | -0.333 | 0.04892 | 0.005 | -6.807
-7.5 | -0.306 | 0.04598 | 0.005 | -6.665
-7 | -0.279 | 0.04544 | 0.005 | -6.145
-6.5 | -0.253 | 0.04261 | 0.005 | -5.929
-6 | -0.226 | 0.03998 | 0.005 | -5.654
-5.5 | -0.199 | 0.03951 | 0.005 | -5.032
-5 | -0.172 | 0.03723 | 0.005 | -4.623
-4.5 | -0.145 | 0.03689 | 0.005 | -3.929
-4 | -0.118 | 0.03448 | 0.005 | -3.429
-3.5 | -0.114 | 0.03367 | 0.005 | -3.391
-3 | -0.107 | 0.03225 | 0.005 | -3.333
-2.5 | -0.068 | 0.02999 | 0.005 | -2.26
-2 | -0.02 | 0.02786 | 0.006 | -0.703
-1.5 | 0.041 | 0.00882 | 0.009 | 4.596
-1 | 0.108 | 0.00869 | 0.009 | 12.408
-0.5 | 0.177 | 0.00862 | 0.009 | 20.473
0 | 0.246 | 0.0085 | 0.009 | 28.912
0.5 | 0.315 | 0.00848 | 0.009 | 37.222
1 | 0.384 | 0.009 | 0.009 | 42.733
1.5 | 0.452 | 0.00897 | 0.009 | 50.412
2 | 0.52 | 0.00897 | 0.008 | 57.965
2.5 | 0.588 | 0.009 | 0.008 | 65.321
3 | 0.655 | 0.00913 | 0.008 | 71.757
3.5 | 0.722 | 0.00922 | 0.008 | 78.243
4 | 0.788 | 0.01001 | 0.007 | 78.715
4.5 | 0.854 | 0.011 | 0.007 | 77.648
5 | 0.92 | 0.00853 | 0.007 | 107.911
5.5 | 0.985 | 0.00875 | 0.007 | 112.637
6 | 1.049 | 0.00866 | 0.006 | 121.134
6.5 | 1.112 | 0.00823 | 0.006 | 135.142
7 | 1.173 | 0.00806 | 0.006 | 145.518
7.5 | 1.232 | 0.00918 | 0.005 | 134.263
8 | 1.286 | 0.00989 | 0.005 | 129.989
8.5 | 1.333 | 0.01094 | 0.005 | 121.823
9 | 1.373 | 0.01264 | 0.004 | 108.605
9.5 | 1.396 | 0.01536 | 0.004 | 90.839
10 | 1.394 | 0.01976 | 0.003 | 70.527
10.5 | 1.341 | 0.03471 | 0.003 | 38.623
11 | 1.279 | 0.04094 | 0.002 | 31.243
11.5 | 0.934 | 0.04933 | 0.002 | 18.94
12 | 0.819 | 0.0545 | 0.001 | 15.02
12.5 | 0.843 | 0.06149 | 0.001 | 13.71
13 | 0.871 | 0.06441 | 0.001 | 13.519
13.5 | 0.896 | 0.07167 | 0 | 12.498
14 | 0.924 | 0.07435 | 0 | 12.424
14.5 | 0.946 | 0.08661 | -0.001 | 10.926

## 136. Re 16M Mach 0.50 (2)
BIGFOIL.COM POLAR EXPORT
NACA44110
NACA44110 |  |  |  | Cl Max: | 1.7743 | at alpha= | 11.5 | deg
XFOIL ncrit=9 |  |  |  | L/D Max: | 218.574 | at alpha= | 8.5 | deg
Re: | 16000000 |  |  | Cd Min: | 0.2665 | at alpha= | -20 | deg
Mach: | 0.5 |  |  | Cl=0 at alpha= | -2.0666 | deg
|  |  |  | @ Cl=0.1, Cd= | 0.0061051
|  |  |  | @ Cl=0.4, Cd= | 0.0058066
|  |  |  | @ Cl=0.6, Cd= | 0.0058819
alpha (deg) | Cl | Cd | Cm | Cl/Cd
-20 | -0.7744 | 0.2665 | 0.0877 | -2.9058
-19.5 | -0.7521 | 0.25879 | 0.0831 | -2.9062
-19 | -0.7225 | 0.24965 | 0.0759 | -2.8941
-18.5 | -0.6858 | 0.23914 | 0.0663 | -2.8678
-18 | -0.6572 | 0.22987 | 0.0595 | -2.859
-17.5 | -0.6017 | 0.21615 | 0.0428 | -2.7837
-17 | -0.5801 | 0.20988 | 0.0393 | -2.764
-16.5 | -0.5577 | 0.20326 | 0.0355 | -2.7438
-15.5 | -0.5147 | 0.18886 | 0.0279 | -2.7253
-15 | -0.4943 | 0.18112 | 0.024 | -2.7291
-14.5 | -0.474 | 0.17355 | 0.0202 | -2.7312
-14 | -0.4545 | 0.16569 | 0.0164 | -2.7431
-13.5 | -0.4379 | 0.15695 | 0.0123 | -2.7901
-13 | -0.4187 | 0.14949 | 0.0086 | -2.8009
-12.5 | -0.4029 | 0.14121 | 0.0046 | -2.8532
-12 | -0.3817 | 0.13488 | 0.0013 | -2.8299
-11.5 | -0.3554 | 0.1302 | -0.0014 | -2.7296
-11 | -0.3455 | 0.12087 | -0.0056 | -2.8584
-10.5 | -0.3257 | 0.1147 | -0.0086 | -2.8396
-10 | -0.3092 | 0.1079 | -0.0118 | -2.8656
-9.5 | -0.3001 | 0.09977 | -0.0154 | -3.0079
-9 | -0.2924 | 0.09203 | -0.0188 | -3.1772
-8.5 | -0.2795 | 0.0858 | -0.0216 | -3.2576
-8 | -0.2708 | 0.07935 | -0.0244 | -3.4127
-7.5 | -0.2523 | 0.07508 | -0.0263 | -3.3604
-7 | -0.2692 | 0.06842 | -0.0292 | -3.9345
-6.5 | -0.2817 | 0.06149 | -0.0293 | -4.5812
-6 | -0.2714 | 0.05491 | -0.0298 | -4.9426
-5.5 | -0.2524 | 0.04842 | -0.0292 | -5.2127
-5 | -0.231 | 0.04109 | -0.0272 | -5.6218
-4.5 | -0.1918 | 0.03641 | -0.0249 | -5.2678
-4 | -0.1641 | 0.02851 | -0.0201 | -5.7559
-3.5 | -0.1366 | 0.02033 | -0.0137 | -6.7191
-3 | -0.1241 | 0.00774 | -0.0072 | -16.0336
-2.5 | -0.0586 | 0.00672 | -0.0041 | -8.7202
-2 | 0.009 | 0.00635 | -0.0015 | 1.4173
-1.5 | 0.077 | 0.00616 | 0.0005 | 12.5
-1 | 0.144 | 0.006 | 0.0023 | 24
-0.5 | 0.2122 | 0.0059 | 0.0036 | 35.9661
0 | 0.2795 | 0.00585 | 0.0048 | 47.7778
0.5 | 0.3472 | 0.00583 | 0.0057 | 59.554
1 | 0.415 | 0.0058 | 0.0065 | 71.5517
1.5 | 0.4823 | 0.00584 | 0.0073 | 82.5856
2 | 0.5502 | 0.00586 | 0.0079 | 93.8908
2.5 | 0.6183 | 0.00589 | 0.0086 | 104.9745
3 | 0.6859 | 0.00599 | 0.0093 | 114.5075
3.5 | 0.7547 | 0.00604 | 0.0099 | 124.9503
4 | 0.8233 | 0.00615 | 0.0106 | 133.8699
4.5 | 0.892 | 0.00627 | 0.0115 | 142.2648
5 | 0.9616 | 0.00634 | 0.0124 | 151.6719
5.5 | 0.9978 | 0.00519 | 0.0195 | 192.2543
6 | 1.0602 | 0.00523 | 0.0223 | 202.7151
6.5 | 1.1289 | 0.00539 | 0.024 | 209.4434
7 | 1.2036 | 0.00569 | 0.0248 | 211.529
7.5 | 1.2898 | 0.00595 | 0.0237 | 216.7731
8 | 1.3735 | 0.00635 | 0.0234 | 216.2992
8.5 | 1.4557 | 0.00666 | 0.024 | 218.5736
9 | 1.5316 | 0.00716 | 0.026 | 213.9106
9.5 | 1.6037 | 0.00796 | 0.0288 | 201.4698
10 | 1.6751 | 0.00958 | 0.0307 | 174.8539
10.5 | 1.7181 | 0.01315 | 0.0341 | 130.654
11 | 1.7731 | 0.01554 | 0.037 | 114.0991
11.5 | 1.7743 | 0.01805 | 0.0459 | 98.2992
12 | 1.7653 | 0.02333 | 0.0486 | 75.6665
12.5 | 1.6817 | 0.03761 | 0.0419 | 44.7142
13 | 1.5578 | 0.05385 | 0.0355 | 28.9285
13.5 | 1.4631 | 0.06814 | 0.0292 | 21.472
14 | 1.4043 | 0.08037 | 0.0237 | 17.4729
14.5 | 1.3753 | 0.0903 | 0.0197 | 15.2303
15 | 1.343 | 0.10098 | 0.0149 | 13.2997
15.5 | 1.3254 | 0.11048 | 0.0107 | 11.9967
16 | 1.3079 | 0.1202 | 0.0062 | 10.881
16.5 | 1.2976 | 0.12943 | 0.0019 | 10.0255

## 137. Re 18M Mach 0.00 (1)
BIGFOIL.COM POLAR EXPORT
NACA44110
NACA44110 |  |  |  | Cl Max: | 1.465 | at alpha= | 13.5 | deg
JavaFoil+Calcfoil stall+Eppler ext transition |  |  |  | L/D Max: | 161.312 | at alpha= | 10 | deg
Re: | 18000000 |  |  | Cd Min: | 0.0081 | at alpha= | 5 | deg
Mach: | 0 |  |  | Cl=0 at alpha= | -1.8103 | deg
|  |  |  | @ Cl=0.1, Cd= | 0.0089032
|  |  |  | @ Cl=0.4, Cd= | 0.0086373
|  |  |  | @ Cl=0.6, Cd= | 0.0096431
alpha (deg) | Cl | Cd | Cm | Cl/Cd
-16 | -0.379 | 0.11647 | 0.003 | -3.251
-15.5 | -0.391 | 0.11099 | 0.003 | -3.525
-15 | -0.404 | 0.10582 | 0.003 | -3.816
-14.5 | -0.415 | 0.10075 | 0.003 | -4.117
-14 | -0.425 | 0.09588 | 0.003 | -4.432
-13.5 | -0.434 | 0.09114 | 0.003 | -4.766
-13 | -0.443 | 0.08651 | 0.003 | -5.122
-12.5 | -0.451 | 0.082 | 0.003 | -5.495
-12 | -0.457 | 0.07757 | 0.003 | -5.887
-11.5 | -0.461 | 0.07352 | 0.004 | -6.273
-11 | -0.464 | 0.06932 | 0.004 | -6.691
-10.5 | -0.464 | 0.06541 | 0.004 | -7.099
-10 | -0.462 | 0.06204 | 0.004 | -7.453
-9.5 | -0.458 | 0.05831 | 0.004 | -7.851
-9 | -0.45 | 0.05465 | 0.004 | -8.24
-8.5 | -0.44 | 0.05152 | 0.004 | -8.535
-8 | -0.426 | 0.04849 | 0.004 | -8.783
-7.5 | -0.409 | 0.04548 | 0.004 | -8.986
-7 | -0.388 | 0.04285 | 0.004 | -9.052
-6.5 | -0.364 | 0.04079 | 0.005 | -8.917
-6 | -0.336 | 0.03852 | 0.005 | -8.727
-5.5 | -0.306 | 0.03614 | 0.005 | -8.455
-5 | -0.272 | 0.03397 | 0.005 | -8.002
-4.5 | -0.236 | 0.03165 | 0.005 | -7.443
-4 | -0.198 | 0.0279 | 0.006 | -7.099
-3.5 | -0.188 | 0.00889 | 0.008 | -21.134
-3 | -0.134 | 0.00881 | 0.008 | -15.237
-2.5 | -0.079 | 0.00867 | 0.008 | -9.083
-2 | -0.022 | 0.00941 | 0.008 | -2.324
-1.5 | 0.036 | 0.00923 | 0.008 | 3.915
-1 | 0.095 | 0.00891 | 0.008 | 10.662
-0.5 | 0.154 | 0.00883 | 0.008 | 17.484
0 | 0.214 | 0.00873 | 0.008 | 24.548
0.5 | 0.274 | 0.00864 | 0.008 | 31.747
1 | 0.334 | 0.00861 | 0.008 | 38.771
1.5 | 0.393 | 0.00854 | 0.007 | 46.019
2 | 0.452 | 0.00936 | 0.007 | 48.305
2.5 | 0.511 | 0.00921 | 0.007 | 55.469
3 | 0.57 | 0.0091 | 0.007 | 62.613
3.5 | 0.628 | 0.01015 | 0.007 | 61.893
4 | 0.687 | 0.01016 | 0.006 | 67.633
4.5 | 0.745 | 0.00993 | 0.006 | 75.029
5 | 0.803 | 0.0081 | 0.006 | 99.15
5.5 | 0.861 | 0.00876 | 0.006 | 98.345
6 | 0.919 | 0.00981 | 0.005 | 93.629
6.5 | 0.976 | 0.00931 | 0.005 | 104.817
7 | 1.033 | 0.00888 | 0.005 | 116.435
7.5 | 1.09 | 0.00886 | 0.005 | 123.009
8 | 1.146 | 0.00884 | 0.004 | 129.668
8.5 | 1.202 | 0.00892 | 0.004 | 134.807
9 | 1.257 | 0.00888 | 0.004 | 141.569
9.5 | 1.308 | 0.00868 | 0.003 | 150.782
10 | 1.353 | 0.00839 | 0.003 | 161.312
10.5 | 1.392 | 0.00976 | 0.003 | 142.613
11 | 1.401 | 0.01339 | 0.002 | 104.637
11.5 | 1.422 | 0.01535 | 0.002 | 92.607
12 | 1.439 | 0.01757 | 0.001 | 81.885
12.5 | 1.452 | 0.0201 | 0.001 | 72.268
13 | 1.462 | 0.02282 | 0.001 | 64.049
13.5 | 1.465 | 0.02585 | 0 | 56.689
14 | 1.462 | 0.02918 | 0 | 50.102
14.5 | 1.454 | 0.03278 | -0.001 | 44.346
15 | 1.44 | 0.03658 | -0.001 | 39.366
15.5 | 1.422 | 0.0406 | -0.001 | 35.025
16 | 1.399 | 0.04482 | -0.002 | 31.21
16.5 | 1.372 | 0.04922 | -0.002 | 27.876
17 | 1.341 | 0.05384 | -0.003 | 24.909
17.5 | 1.307 | 0.05889 | -0.003 | 22.187
18 | 1.269 | 0.06405 | -0.003 | 19.818
18.5 | 1.23 | 0.06942 | -0.004 | 17.719

## 138. Re 18M Mach 0.00 (2)
BIGFOIL.COM POLAR EXPORT
NACA44110
NACA44110 |  |  |  | Cl Max: | 1.8444 | at alpha= | 17.5 | deg
XFOIL ncrit=9 |  |  |  | L/D Max: | 211.178 | at alpha= | 8 | deg
Re: | 18000000 |  |  | Cd Min: | 0.08608 | at alpha= | 20 | deg
Mach: | 0 |  |  | Cl=0 at alpha= | -2.028 | deg
|  |  |  | @ Cl=0.1, Cd= | 0.0056486
|  |  |  | @ Cl=0.4, Cd= | 0.0055209
|  |  |  | @ Cl=0.6, Cd= | 0.0056127
alpha (deg) | Cl | Cd | Cm | Cl/Cd
-14.5 | -1.3032 | 0.01728 | -0.0224 | -75.4167
-14 | -1.2637 | 0.0156 | -0.0197 | -81.0064
-13.5 | -1.2188 | 0.01446 | -0.0177 | -84.2877
-13 | -1.1712 | 0.01348 | -0.0161 | -86.8843
-12.5 | -1.1226 | 0.01259 | -0.0145 | -89.166
-12 | -1.0726 | 0.01196 | -0.0131 | -89.6823
-11.5 | -1.0218 | 0.01137 | -0.0119 | -89.8681
-11 | -0.9706 | 0.01083 | -0.0106 | -89.6214
-10.5 | -0.9188 | 0.01029 | -0.0095 | -89.2906
-10 | -0.8663 | 0.00983 | -0.0084 | -88.1282
-9.5 | -0.8134 | 0.00946 | -0.0074 | -85.9831
-9 | -0.7603 | 0.00907 | -0.0064 | -83.8258
-8 | -0.6535 | 0.00829 | -0.0046 | -78.8299
-7.5 | -0.6006 | 0.00778 | -0.0035 | -77.1979
-7 | -0.5468 | 0.00745 | -0.0027 | -73.396
-6.5 | -0.4925 | 0.00719 | -0.0019 | -68.4979
-6 | -0.4378 | 0.00698 | -0.0011 | -62.7221
-5.5 | -0.383 | 0.0068 | -0.0004 | -56.3235
-4.5 | -0.2732 | 0.00643 | 0.0009 | -42.4883
-4 | -0.2186 | 0.00624 | 0.0016 | -35.0321
-3.5 | -0.1636 | 0.00607 | 0.0022 | -26.9522
-3 | -0.1081 | 0.00598 | 0.0027 | -18.0769
-2.5 | -0.0523 | 0.00588 | 0.0031 | -8.8946
-2 | 0.0031 | 0.00577 | 0.0036 | 0.53726
-1.5 | 0.0587 | 0.0057 | 0.004 | 10.2982
-1 | 0.1149 | 0.00563 | 0.0043 | 20.4085
-0.5 | 0.1706 | 0.00559 | 0.0046 | 30.5188
0 | 0.2268 | 0.00556 | 0.0048 | 40.7914
0.5 | 0.2829 | 0.00552 | 0.0051 | 51.25
1 | 0.3389 | 0.00553 | 0.0053 | 61.2839
1.5 | 0.3951 | 0.00552 | 0.0054 | 71.5761
2 | 0.4513 | 0.00553 | 0.0055 | 81.6094
2.5 | 0.5072 | 0.00557 | 0.0056 | 91.0592
3 | 0.5634 | 0.00558 | 0.0056 | 100.9677
3.5 | 0.6193 | 0.00563 | 0.0057 | 110
4 | 0.675 | 0.00569 | 0.0057 | 118.6292
4.5 | 0.731 | 0.00572 | 0.0057 | 127.7972
5.5 | 0.8202 | 0.00463 | 0.01 | 177.149
6 | 0.8702 | 0.00454 | 0.0112 | 191.674
6.5 | 0.9224 | 0.00466 | 0.0119 | 197.9399
7 | 0.9771 | 0.00477 | 0.0119 | 204.8428
7.5 | 1.0335 | 0.00498 | 0.0115 | 207.5301
8 | 1.0939 | 0.00518 | 0.0101 | 211.1776
8.5 | 1.1528 | 0.00564 | 0.0087 | 204.3972
9 | 1.2069 | 0.00622 | 0.0084 | 194.0354
9.5 | 1.2557 | 0.00678 | 0.0091 | 185.2065
10 | 1.3113 | 0.00756 | 0.0081 | 173.4524
10.5 | 1.3649 | 0.00851 | 0.0073 | 160.3878
11 | 1.4176 | 0.00948 | 0.0066 | 149.5359
11.5 | 1.4708 | 0.01027 | 0.0058 | 143.2132
12 | 1.5239 | 0.01097 | 0.0051 | 138.9152
12.5 | 1.5762 | 0.01168 | 0.0044 | 134.9486
13 | 1.6278 | 0.01238 | 0.0037 | 131.4863
13.5 | 1.6782 | 0.01313 | 0.0032 | 127.8142
14 | 1.7268 | 0.01398 | 0.0028 | 123.5193
14.5 | 1.7633 | 0.01477 | 0.0049 | 119.3839
15 | 1.7909 | 0.01571 | 0.0085 | 113.9975
15.5 | 1.8084 | 0.01667 | 0.0139 | 108.4823
16 | 1.825 | 0.01792 | 0.0182 | 101.8415
16.5 | 1.8388 | 0.01986 | 0.0211 | 92.5881
17 | 1.8432 | 0.02324 | 0.0226 | 79.3115
17.5 | 1.8444 | 0.02796 | 0.0219 | 65.9657
18 | 1.8351 | 0.0346 | 0.0198 | 53.0376
18.5 | 1.8048 | 0.04411 | 0.0166 | 40.9159
19 | 1.7499 | 0.05668 | 0.0126 | 30.8733
19.5 | 1.682 | 0.07136 | 0.0075 | 23.5706
20 | 1.6196 | 0.08608 | 0.0019 | 18.8151

## 139. Re 18M Mach 0.10 (1)
BIGFOIL.COM POLAR EXPORT
NACA44110
NACA44110 |  |  |  | Cl Max: | 1.46 | at alpha= | 13.5 | deg
JavaFoil+Calcfoil stall+Eppler ext transition |  |  |  | L/D Max: | 159.436 | at alpha= | 10 | deg
Re: | 18000000 |  |  | Cd Min: | 0.00812 | at alpha= | 5 | deg
Mach: | 0.1 |  |  | Cl=0 at alpha= | -1.8103 | deg
|  |  |  | @ Cl=0.1, Cd= | 0.0089583
|  |  |  | @ Cl=0.4, Cd= | 0.008647
|  |  |  | @ Cl=0.6, Cd= | 0.0096459
alpha (deg) | Cl | Cd | Cm | Cl/Cd
-15 | -0.363 | 0.10643 | 0.003 | -3.408
-14.5 | -0.376 | 0.10133 | 0.003 | -3.709
-14 | -0.388 | 0.09703 | 0.003 | -4.002
-13.5 | -0.4 | 0.09225 | 0.003 | -4.34
-13 | -0.412 | 0.08769 | 0.003 | -4.693
-12.5 | -0.422 | 0.08273 | 0.003 | -5.097
-12 | -0.431 | 0.07835 | 0.003 | -5.495
-11.5 | -0.438 | 0.07389 | 0.004 | -5.925
-11 | -0.443 | 0.07008 | 0.004 | -6.323
-10.5 | -0.446 | 0.06627 | 0.004 | -6.734
-10 | -0.447 | 0.06259 | 0.004 | -7.14
-9.5 | -0.445 | 0.05897 | 0.004 | -7.542
-9 | -0.44 | 0.05532 | 0.004 | -7.946
-8.5 | -0.431 | 0.05194 | 0.004 | -8.301
-8 | -0.419 | 0.04895 | 0.004 | -8.562
-7.5 | -0.404 | 0.04596 | 0.004 | -8.781
-7 | -0.384 | 0.04318 | 0.004 | -8.9
-6.5 | -0.361 | 0.04115 | 0.004 | -8.778
-6 | -0.335 | 0.03877 | 0.005 | -8.632
-5.5 | -0.305 | 0.03638 | 0.005 | -8.377
-5 | -0.272 | 0.03424 | 0.005 | -7.932
-4.5 | -0.236 | 0.03194 | 0.005 | -7.374
-4 | -0.197 | 0.02896 | 0.005 | -6.819
-3.5 | -0.188 | 0.00895 | 0.008 | -21.042
-3 | -0.135 | 0.00884 | 0.008 | -15.237
-2.5 | -0.079 | 0.0087 | 0.008 | -9.086
-2 | -0.022 | 0.00942 | 0.008 | -2.33
-1.5 | 0.036 | 0.00924 | 0.008 | 3.929
-1 | 0.095 | 0.00897 | 0.008 | 10.642
-0.5 | 0.155 | 0.00883 | 0.008 | 17.576
0 | 0.215 | 0.00879 | 0.008 | 24.489
0.5 | 0.276 | 0.00869 | 0.008 | 31.705
1 | 0.336 | 0.00861 | 0.008 | 38.963
1.5 | 0.395 | 0.00858 | 0.007 | 46.022
2 | 0.454 | 0.00937 | 0.007 | 48.497
2.5 | 0.514 | 0.00926 | 0.007 | 55.486
3 | 0.573 | 0.00917 | 0.007 | 62.452
3.5 | 0.632 | 0.01021 | 0.007 | 61.844
4 | 0.69 | 0.01021 | 0.006 | 67.584
4.5 | 0.749 | 0.00995 | 0.006 | 75.257
5 | 0.807 | 0.00812 | 0.006 | 99.461
5.5 | 0.865 | 0.00878 | 0.006 | 98.554
6 | 0.923 | 0.00988 | 0.006 | 93.419
6.5 | 0.981 | 0.00938 | 0.005 | 104.542
7 | 1.038 | 0.00894 | 0.005 | 116.103
7.5 | 1.095 | 0.00893 | 0.005 | 122.634
8 | 1.152 | 0.00892 | 0.004 | 129.179
8.5 | 1.208 | 0.00901 | 0.004 | 134.122
9 | 1.263 | 0.00858 | 0.004 | 147.229
9.5 | 1.314 | 0.00844 | 0.003 | 155.573
10 | 1.358 | 0.00852 | 0.003 | 159.436
10.5 | 1.396 | 0.00993 | 0.003 | 140.648
11 | 1.402 | 0.0138 | 0.002 | 101.603
11.5 | 1.422 | 0.01592 | 0.002 | 89.329
12 | 1.438 | 0.01825 | 0.001 | 78.792
12.5 | 1.45 | 0.02089 | 0.001 | 69.395
13 | 1.458 | 0.02376 | 0.001 | 61.349
13.5 | 1.46 | 0.02689 | 0 | 54.274
14 | 1.454 | 0.03031 | 0 | 47.967
14.5 | 1.442 | 0.0341 | -0.001 | 42.289
15 | 1.426 | 0.03796 | -0.001 | 37.554
15.5 | 1.401 | 0.04309 | -0.001 | 32.517
16 | 1.376 | 0.0465 | -0.002 | 29.595
16.5 | 1.344 | 0.05116 | -0.002 | 26.28
17 | 1.309 | 0.05597 | -0.003 | 23.383
17.5 | 1.269 | 0.06103 | -0.003 | 20.802
18 | 1.227 | 0.06658 | -0.003 | 18.428
18.5 | 1.182 | 0.07214 | -0.004 | 16.389

## 140. Re 18M Mach 0.10 (2)
BIGFOIL.COM POLAR EXPORT
NACA44110
NACA44110 |  |  |  | Cl Max: | 1.8366 | at alpha= | 17 | deg
XFOIL ncrit=9 |  |  |  | L/D Max: | 211.923 | at alpha= | 8 | deg
Re: | 18000000 |  |  | Cd Min: | 0.15657 | at alpha= | -15.5 | deg
Mach: | 0.1 |  |  | Cl=0 at alpha= | -2.0286 | deg
|  |  |  | @ Cl=0.1, Cd= | 0.0056568
|  |  |  | @ Cl=0.4, Cd= | 0.0055207
|  |  |  | @ Cl=0.6, Cd= | 0.0056192
alpha (deg) | Cl | Cd | Cm | Cl/Cd
-15.5 | -0.5296 | 0.15657 | 0.0126 | -3.3825
-15 | -0.5069 | 0.15283 | 0.0104 | -3.3168
-14.5 | -0.4992 | 0.14439 | 0.0063 | -3.4573
-12.5 | -1.1333 | 0.01421 | -0.0179 | -79.7537
-12 | -1.084 | 0.01314 | -0.0161 | -82.4962
-11.5 | -1.0331 | 0.01227 | -0.0145 | -84.1972
-11 | -0.9814 | 0.01154 | -0.013 | -85.0433
-10.5 | -0.9291 | 0.01084 | -0.0116 | -85.7103
-10 | -0.8758 | 0.01028 | -0.0103 | -85.1946
-9.5 | -0.8221 | 0.00984 | -0.009 | -83.5467
-9 | -0.7681 | 0.00938 | -0.0079 | -81.887
-8.5 | -0.7141 | 0.00894 | -0.0068 | -79.877
-7.5 | -0.6058 | 0.00798 | -0.0046 | -75.9148
-7 | -0.5515 | 0.00758 | -0.0036 | -72.7573
-6.5 | -0.4967 | 0.00728 | -0.0026 | -68.228
-6 | -0.4415 | 0.00703 | -0.0018 | -62.8023
-5.5 | -0.3861 | 0.00684 | -0.001 | -56.4474
-5 | -0.3306 | 0.00665 | -0.0002 | -49.7143
-4.5 | -0.2751 | 0.00647 | 0.0005 | -42.5193
-4 | -0.22 | 0.00627 | 0.0013 | -35.0877
-3.5 | -0.1647 | 0.00609 | 0.002 | -27.0443
-3 | -0.1088 | 0.00599 | 0.0025 | -18.1636
-2 | 0.0032 | 0.00578 | 0.0035 | 0.55363
-1.5 | 0.0592 | 0.0057 | 0.0039 | 10.386
-1 | 0.1158 | 0.00564 | 0.0042 | 20.5319
-0.5 | 0.1718 | 0.0056 | 0.0046 | 30.6786
0 | 0.2284 | 0.00557 | 0.0048 | 41.0054
0.5 | 0.2849 | 0.00552 | 0.0051 | 51.6123
1 | 0.3412 | 0.00553 | 0.0053 | 61.6998
1.5 | 0.3979 | 0.00552 | 0.0054 | 72.0833
2 | 0.4543 | 0.00554 | 0.0056 | 82.0036
2.5 | 0.5106 | 0.00558 | 0.0057 | 91.5054
3 | 0.5672 | 0.00559 | 0.0057 | 101.4669
3.5 | 0.6234 | 0.00564 | 0.0058 | 110.5319
4 | 0.6795 | 0.0057 | 0.0058 | 119.2105
4.5 | 0.7359 | 0.00573 | 0.0058 | 128.4293
5 | 0.7892 | 0.00563 | 0.0064 | 140.1776
5.5 | 0.8258 | 0.00465 | 0.0102 | 177.5914
6 | 0.8761 | 0.00456 | 0.0115 | 192.1272
6.5 | 0.9287 | 0.00468 | 0.0122 | 198.4402
7 | 0.9839 | 0.00479 | 0.0123 | 205.4071
7.5 | 1.0409 | 0.00501 | 0.0118 | 207.7645
8 | 1.102 | 0.0052 | 0.0104 | 211.9231
8.5 | 1.1617 | 0.00564 | 0.0091 | 205.9752
9 | 1.2162 | 0.00625 | 0.0088 | 194.592
9.5 | 1.2656 | 0.00681 | 0.0096 | 185.8443
10 | 1.3216 | 0.00762 | 0.0087 | 173.4383
10.5 | 1.3756 | 0.0086 | 0.0079 | 159.9535
11 | 1.4287 | 0.0096 | 0.0073 | 148.8229
11.5 | 1.4823 | 0.01042 | 0.0067 | 142.2553
12 | 1.5359 | 0.01115 | 0.006 | 137.7489
12.5 | 1.5888 | 0.01187 | 0.0054 | 133.85
13 | 1.6406 | 0.01263 | 0.0049 | 129.8971
13.5 | 1.6913 | 0.01343 | 0.0045 | 125.9345
14 | 1.7403 | 0.01429 | 0.0042 | 121.7845
14.5 | 1.7719 | 0.01516 | 0.0075 | 116.8799
15 | 1.7971 | 0.01617 | 0.0116 | 111.1379
15.5 | 1.8096 | 0.01721 | 0.0177 | 105.1482
16 | 1.8256 | 0.01881 | 0.0214 | 97.0548
16.5 | 1.8357 | 0.02142 | 0.0236 | 85.7003
17 | 1.8366 | 0.02581 | 0.0238 | 71.1585
17.5 | 1.831 | 0.0319 | 0.0221 | 57.3981
18 | 1.8079 | 0.04052 | 0.0191 | 44.6175
18.5 | 1.7575 | 0.05252 | 0.0152 | 33.4634
19 | 1.6922 | 0.06655 | 0.0105 | 25.4275
19.5 | 1.6298 | 0.08089 | 0.0052 | 20.1483
20 | 1.5801 | 0.0941 | -0.0001 | 16.7917

## 141. Re 18M Mach 0.25 (1)
BIGFOIL.COM POLAR EXPORT
NACA44110
NACA44110 |  |  |  | Cl Max: | 1.43 | at alpha= | 12.5 | deg
JavaFoil+Calcfoil stall+Eppler ext transition |  |  |  | L/D Max: | 152.771 | at alpha= | 9 | deg
Re: | 18000000 |  |  | Cd Min: | 0.00837 | at alpha= | 5 | deg
Mach: | 0.25 |  |  | Cl=0 at alpha= | -1.8136 | deg
|  |  |  | @ Cl=0.1, Cd= | 0.0091554
|  |  |  | @ Cl=0.4, Cd= | 0.0087379
|  |  |  | @ Cl=0.6, Cd= | 0.00958
alpha (deg) | Cl | Cd | Cm | Cl/Cd
-13 | -0.064 | 0.09073 | 0.003 | -0.705
-12.5 | -0.113 | 0.08507 | 0.003 | -1.329
-12 | -0.175 | 0.08099 | 0.004 | -2.156
-11.5 | -0.217 | 0.07667 | 0.004 | -2.832
-11 | -0.253 | 0.07311 | 0.004 | -3.457
-10.5 | -0.283 | 0.06916 | 0.004 | -4.098
-10 | -0.309 | 0.06529 | 0.004 | -4.739
-9.5 | -0.331 | 0.06188 | 0.004 | -5.342
-9 | -0.347 | 0.05825 | 0.004 | -5.949
-8.5 | -0.357 | 0.05479 | 0.004 | -6.516
-8 | -0.362 | 0.05116 | 0.004 | -7.07
-7.5 | -0.361 | 0.04804 | 0.004 | -7.506
-7 | -0.353 | 0.04515 | 0.004 | -7.823
-6.5 | -0.34 | 0.04225 | 0.004 | -8.049
-6 | -0.321 | 0.03972 | 0.004 | -8.084
-5.5 | -0.297 | 0.0379 | 0.005 | -7.833
-5 | -0.268 | 0.03558 | 0.005 | -7.524
-4.5 | -0.234 | 0.03351 | 0.005 | -6.99
-4 | -0.197 | 0.03124 | 0.005 | -6.307
-3.5 | -0.157 | 0.02855 | 0.005 | -5.487
-3 | -0.137 | 0.00902 | 0.009 | -15.181
-2.5 | -0.081 | 0.00886 | 0.008 | -9.099
-2 | -0.022 | 0.00875 | 0.008 | -2.564
-1.5 | 0.037 | 0.00946 | 0.008 | 3.93
-1 | 0.098 | 0.00916 | 0.008 | 10.684
-0.5 | 0.159 | 0.00902 | 0.008 | 17.65
0 | 0.221 | 0.00893 | 0.008 | 24.751
0.5 | 0.283 | 0.00886 | 0.008 | 31.943
1 | 0.345 | 0.00881 | 0.008 | 39.112
1.5 | 0.406 | 0.00873 | 0.008 | 46.466
2 | 0.467 | 0.00867 | 0.007 | 53.808
2.5 | 0.527 | 0.00946 | 0.007 | 55.735
3 | 0.588 | 0.00937 | 0.007 | 62.764
3.5 | 0.648 | 0.01042 | 0.007 | 62.244
4 | 0.709 | 0.0103 | 0.007 | 68.796
4.5 | 0.769 | 0.01023 | 0.006 | 75.182
5 | 0.829 | 0.00837 | 0.006 | 99.027
5.5 | 0.888 | 0.00843 | 0.006 | 105.305
6 | 0.948 | 0.01017 | 0.006 | 93.209
6.5 | 1.006 | 0.00984 | 0.005 | 102.288
7 | 1.065 | 0.00947 | 0.005 | 112.451
7.5 | 1.123 | 0.00867 | 0.005 | 129.545
8 | 1.18 | 0.00853 | 0.004 | 138.315
8.5 | 1.237 | 0.00862 | 0.004 | 143.551
9 | 1.292 | 0.00846 | 0.004 | 152.771
9.5 | 1.342 | 0.00903 | 0.003 | 148.673
10 | 1.382 | 0.00981 | 0.003 | 140.963
10.5 | 1.412 | 0.0111 | 0.003 | 127.244
11 | 1.405 | 0.01669 | 0.002 | 84.188
11.5 | 1.418 | 0.01961 | 0.002 | 72.316
12 | 1.427 | 0.02254 | 0.001 | 63.308
12.5 | 1.43 | 0.0258 | 0.001 | 55.423
13 | 1.426 | 0.02936 | 0.001 | 48.584
13.5 | 1.413 | 0.03321 | 0 | 42.534
14 | 1.387 | 0.03735 | 0 | 37.141
14.5 | 1.352 | 0.04189 | -0.001 | 32.273
15 | 1.307 | 0.04675 | -0.001 | 27.959
15.5 | 1.253 | 0.05182 | -0.001 | 24.176
16 | 1.189 | 0.05731 | -0.002 | 20.747
16.5 | 1.117 | 0.0632 | -0.002 | 17.675
17 | 1.037 | 0.06976 | -0.003 | 14.871
17.5 | 0.951 | 0.07683 | -0.003 | 12.382

## 142. Re 18M Mach 0.25 (2)
BIGFOIL.COM POLAR EXPORT
NACA44110
NACA44110 |  |  |  | Cl Max: | 1.8006 | at alpha= | 15.5 | deg
XFOIL ncrit=9 |  |  |  | L/D Max: | 214.906 | at alpha= | 8 | deg
Re: | 18000000 |  |  | Cd Min: | 0.24062 | at alpha= | -20 | deg
Mach: | 0.25 |  |  | Cl=0 at alpha= | -2.0343 | deg
|  |  |  | @ Cl=0.1, Cd= | 0.0056946
|  |  |  | @ Cl=0.4, Cd= | 0.0055544
|  |  |  | @ Cl=0.6, Cd= | 0.005638
alpha (deg) | Cl | Cd | Cm | Cl/Cd
-20 | -0.7242 | 0.24062 | 0.0752 | -3.0097
-19.5 | -0.6898 | 0.23252 | 0.0661 | -2.9666
-19 | -0.6556 | 0.22248 | 0.0558 | -2.9468
-18 | -0.5812 | 0.2059 | 0.036 | -2.8227
-16 | -0.5221 | 0.17567 | 0.0213 | -2.972
-14 | -0.4536 | 0.15111 | 0.0085 | -3.0018
-13.5 | -0.4424 | 0.14306 | 0.0048 | -3.0924
-13 | -0.4454 | 0.13115 | -0.0002 | -3.3961
-12.5 | -0.4274 | 0.12568 | -0.0029 | -3.4007
-12 | -0.4124 | 0.11964 | -0.0057 | -3.447
-11.5 | -0.4076 | 0.11129 | -0.0095 | -3.6625
-10 | -0.5006 | 0.075 | -0.0297 | -6.6747
-9.5 | -0.5248 | 0.0694 | -0.0277 | -7.562
-9 | -0.5228 | 0.06318 | -0.0279 | -8.2748
-8.5 | -0.5793 | 0.04499 | -0.0262 | -12.8762
-8 | -0.6929 | 0.01116 | -0.0129 | -62.0878
-7.5 | -0.6366 | 0.0097 | -0.0109 | -65.6289
-7 | -0.5787 | 0.00875 | -0.0091 | -66.1371
-6.5 | -0.5205 | 0.00806 | -0.0074 | -64.5782
-6 | -0.4621 | 0.00753 | -0.0058 | -61.3679
-5.5 | -0.4038 | 0.00717 | -0.0043 | -56.318
-5 | -0.3451 | 0.00689 | -0.0031 | -50.0871
-4.5 | -0.2867 | 0.00667 | -0.0018 | -42.9835
-4 | -0.2281 | 0.00648 | -0.0008 | -35.2006
-3.5 | -0.1707 | 0.00623 | 0.0004 | -27.3997
-3 | -0.1128 | 0.00607 | 0.0014 | -18.5832
-2 | 0.004 | 0.00586 | 0.0028 | 0.68259
-1.5 | 0.0621 | 0.00574 | 0.0035 | 10.8188
-1 | 0.1206 | 0.00567 | 0.004 | 21.2698
-0.5 | 0.1788 | 0.00563 | 0.0045 | 31.7584
0 | 0.2375 | 0.00558 | 0.0049 | 42.5627
0.5 | 0.2958 | 0.00556 | 0.0052 | 53.2014
1 | 0.3542 | 0.00557 | 0.0055 | 63.5907
1.5 | 0.413 | 0.00555 | 0.0057 | 74.4144
2 | 0.4712 | 0.00558 | 0.006 | 84.4444
2.5 | 0.5297 | 0.00561 | 0.0061 | 94.4207
3 | 0.5884 | 0.00562 | 0.0062 | 104.6975
3.5 | 0.6465 | 0.00571 | 0.0064 | 113.2224
4 | 0.7051 | 0.00574 | 0.0065 | 122.8397
4.5 | 0.7636 | 0.0058 | 0.0067 | 131.6552
5.5 | 0.8568 | 0.00471 | 0.0115 | 181.9108
6 | 0.9086 | 0.00467 | 0.0131 | 194.561
6.5 | 0.964 | 0.00479 | 0.0139 | 201.2526
7 | 1.0222 | 0.0049 | 0.0142 | 208.6122
7.5 | 1.0826 | 0.00515 | 0.0138 | 210.2136
8 | 1.1476 | 0.00534 | 0.0125 | 214.9064
8.5 | 1.2119 | 0.00569 | 0.0112 | 212.9877
9 | 1.2688 | 0.00642 | 0.0113 | 197.6324
10 | 1.3798 | 0.00795 | 0.0119 | 173.5597
10.5 | 1.4352 | 0.00922 | 0.0117 | 155.6616
11 | 1.4904 | 0.01038 | 0.0116 | 143.5838
11.5 | 1.5469 | 0.01131 | 0.0115 | 136.7728
12 | 1.603 | 0.0122 | 0.0114 | 131.3934
12.5 | 1.6579 | 0.01312 | 0.0115 | 126.3643
13 | 1.7115 | 0.01408 | 0.0117 | 121.5554
13.5 | 1.7582 | 0.01515 | 0.0131 | 116.0528
14 | 1.7772 | 0.01631 | 0.0194 | 108.9638
14.5 | 1.7863 | 0.01767 | 0.0264 | 101.0922
15 | 1.7999 | 0.01996 | 0.0299 | 90.1754
15.5 | 1.8006 | 0.0244 | 0.0307 | 73.7951
16 | 1.7977 | 0.03063 | 0.0289 | 58.6908
16.5 | 1.7632 | 0.04085 | 0.0251 | 43.1628
17 | 1.697 | 0.05437 | 0.0206 | 31.2121
17.5 | 1.6213 | 0.06909 | 0.0154 | 23.4665
18 | 1.5682 | 0.0819 | 0.0104 | 19.1477
18.5 | 1.5202 | 0.09465 | 0.0052 | 16.0613
19 | 1.4914 | 0.10515 | 0.0008 | 14.1835
19.5 | 1.4589 | 0.1165 | -0.0043 | 12.5227
20 | 1.4357 | 0.12685 | -0.0092 | 11.3181

## 143. Re 18M Mach 0.50 (1)
BIGFOIL.COM POLAR EXPORT
NACA44110
NACA44110 |  |  |  | Cl Max: | 1.396 | at alpha= | 9.5 | deg
JavaFoil+Calcfoil stall+Eppler ext transition |  |  |  | L/D Max: | 146.457 | at alpha= | 7 | deg
Re: | 18000000 |  |  | Cd Min: | 0.00801 | at alpha= | 7 | deg
Mach: | 0.5 |  |  | Cl=0 at alpha= | -1.8361 | deg
|  |  |  | @ Cl=0.1, Cd= | 0.0085655
|  |  |  | @ Cl=0.4, Cd= | 0.0093924
|  |  |  | @ Cl=0.6, Cd= | 0.0089243
alpha (deg) | Cl | Cd | Cm | Cl/Cd
-20 | -0.958 | 0.15608 | 0.002 | -6.139
-19.5 | -0.934 | 0.14559 | 0.002 | -6.413
-19 | -0.909 | 0.13662 | 0.002 | -6.654
-18.5 | -0.881 | 0.14264 | 0.002 | -6.178
-18 | -0.856 | 0.13527 | 0.003 | -6.325
-17.5 | -0.831 | 0.12499 | 0.003 | -6.647
-17 | -0.806 | 0.1159 | 0.003 | -6.955
-16.5 | -0.781 | 0.10862 | 0.003 | -7.191
-16 | -0.753 | 0.11342 | 0.003 | -6.637
-15.5 | -0.727 | 0.10404 | 0.003 | -6.992
-15 | -0.702 | 0.09618 | 0.004 | -7.304
-14.5 | -0.677 | 0.08936 | 0.004 | -7.58
-14 | -0.65 | 0.08983 | 0.004 | -7.231
-13.5 | -0.623 | 0.08552 | 0.004 | -7.29
-13 | -0.599 | 0.07688 | 0.004 | -7.789
-12.5 | -0.574 | 0.07113 | 0.005 | -8.066
-12 | -0.545 | 0.07195 | 0.004 | -7.577
-11.5 | -0.519 | 0.06813 | 0.005 | -7.617
-11 | -0.493 | 0.06366 | 0.005 | -7.744
-10.5 | -0.468 | 0.05867 | 0.005 | -7.974
-10 | -0.439 | 0.05953 | 0.005 | -7.383
-9.5 | -0.413 | 0.05617 | 0.005 | -7.354
-9 | -0.387 | 0.05223 | 0.005 | -7.409
-8.5 | -0.36 | 0.0517 | 0.005 | -6.956
-8 | -0.333 | 0.04856 | 0.005 | -6.86
-7.5 | -0.307 | 0.04562 | 0.005 | -6.72
-7 | -0.279 | 0.04509 | 0.005 | -6.195
-6.5 | -0.253 | 0.04232 | 0.005 | -5.971
-6 | -0.226 | 0.03971 | 0.005 | -5.695
-5.5 | -0.199 | 0.03942 | 0.005 | -5.045
-5 | -0.172 | 0.03698 | 0.005 | -4.656
-4.5 | -0.145 | 0.03658 | 0.005 | -3.963
-4 | -0.118 | 0.03437 | 0.005 | -3.44
-3.5 | -0.114 | 0.03364 | 0.005 | -3.394
-3 | -0.108 | 0.03203 | 0.005 | -3.357
-2.5 | -0.068 | 0.02982 | 0.005 | -2.274
-2 | -0.02 | 0.02756 | 0.006 | -0.712
-1.5 | 0.041 | 0.00868 | 0.009 | 4.668
-1 | 0.108 | 0.00855 | 0.009 | 12.615
-0.5 | 0.177 | 0.0085 | 0.009 | 20.779
0 | 0.246 | 0.00838 | 0.009 | 29.353
0.5 | 0.315 | 0.00895 | 0.009 | 35.239
1 | 0.384 | 0.00955 | 0.009 | 40.246
1.5 | 0.452 | 0.00888 | 0.009 | 50.931
2 | 0.52 | 0.00884 | 0.008 | 58.863
2.5 | 0.588 | 0.00891 | 0.008 | 65.963
3 | 0.655 | 0.00899 | 0.008 | 72.86
3.5 | 0.722 | 0.00978 | 0.008 | 73.782
4 | 0.788 | 0.00986 | 0.007 | 79.93
4.5 | 0.854 | 0.01088 | 0.007 | 78.541
5 | 0.92 | 0.00852 | 0.007 | 108.032
5.5 | 0.985 | 0.00874 | 0.007 | 112.657
6 | 1.049 | 0.00863 | 0.006 | 121.647
6.5 | 1.112 | 0.00824 | 0.006 | 134.974
7 | 1.174 | 0.00801 | 0.006 | 146.457
7.5 | 1.232 | 0.00916 | 0.005 | 134.477
8 | 1.286 | 0.00984 | 0.005 | 130.772
8.5 | 1.334 | 0.01089 | 0.005 | 122.483
9 | 1.373 | 0.0126 | 0.004 | 108.984
9.5 | 1.396 | 0.01535 | 0.004 | 90.918
10 | 1.391 | 0.02017 | 0.003 | 68.98
10.5 | 1.343 | 0.034 | 0.003 | 39.494
11 | 1.281 | 0.04004 | 0.002 | 31.997
11.5 | 0.936 | 0.04831 | 0.002 | 19.37
12 | 0.82 | 0.05341 | 0.001 | 15.348
12.5 | 0.844 | 0.06034 | 0.001 | 13.99
13 | 0.872 | 0.06339 | 0.001 | 13.752
13.5 | 0.897 | 0.07042 | 0 | 12.734
14 | 0.923 | 0.07617 | 0 | 12.115
14.5 | 0.944 | 0.09119 | -0.001 | 10.348

## 144. Re 18M Mach 0.50 (2)
BIGFOIL.COM POLAR EXPORT
NACA44110
NACA44110 |  |  |  | Cl Max: | 1.7927 | at alpha= | 11.5 | deg
XFOIL ncrit=9 |  |  |  | L/D Max: | 223.098 | at alpha= | 8.5 | deg
Re: | 18000000 |  |  | Cd Min: | 0.26669 | at alpha= | -20 | deg
Mach: | 0.5 |  |  | Cl=0 at alpha= | -2.0573 | deg
|  |  |  | @ Cl=0.1, Cd= | 0.005983
|  |  |  | @ Cl=0.4, Cd= | 0.0057043
|  |  |  | @ Cl=0.6, Cd= | 0.0057912
alpha (deg) | Cl | Cd | Cm | Cl/Cd
-20 | -0.7759 | 0.26669 | 0.0881 | -2.9094
-19.5 | -0.7432 | 0.25733 | 0.08 | -2.8881
-19 | -0.703 | 0.24645 | 0.0691 | -2.8525
-18 | -0.6233 | 0.22423 | 0.0472 | -2.7797
-17.5 | -0.6027 | 0.2161 | 0.0429 | -2.789
-17 | -0.5805 | 0.20973 | 0.0392 | -2.7678
-16.5 | -0.5579 | 0.20313 | 0.0354 | -2.7465
-16 | -0.5367 | 0.19555 | 0.0315 | -2.7446
-15.5 | -0.5147 | 0.18874 | 0.0278 | -2.727
-15 | -0.4944 | 0.18085 | 0.0238 | -2.7338
-14.5 | -0.4743 | 0.17315 | 0.02 | -2.7392
-14 | -0.4553 | 0.16509 | 0.016 | -2.7579
-13.5 | -0.4401 | 0.15584 | 0.0118 | -2.8241
-13 | -0.4186 | 0.14924 | 0.0083 | -2.8049
-12.5 | -0.4011 | 0.14141 | 0.0045 | -2.8364
-12 | -0.3824 | 0.13436 | 0.0009 | -2.8461
-11.5 | -0.3548 | 0.13004 | -0.0017 | -2.7284
-11 | -0.3468 | 0.12022 | -0.006 | -2.8847
-10.5 | -0.3267 | 0.11412 | -0.009 | -2.8628
-10 | -0.3118 | 0.10693 | -0.0124 | -2.9159
-9.5 | -0.3028 | 0.09892 | -0.016 | -3.0611
-9 | -0.2957 | 0.09114 | -0.0195 | -3.2445
-8.5 | -0.2799 | 0.08543 | -0.022 | -3.2764
-8 | -0.2727 | 0.0788 | -0.025 | -3.4607
-7.5 | -0.2538 | 0.0747 | -0.0267 | -3.3976
-7 | -0.2751 | 0.06789 | -0.0292 | -4.0521
-6.5 | -0.2862 | 0.06073 | -0.0297 | -4.7127
-6 | -0.2757 | 0.05406 | -0.03 | -5.0999
-5.5 | -0.2567 | 0.04749 | -0.0293 | -5.4053
-5 | -0.2335 | 0.04043 | -0.0272 | -5.7754
-4.5 | -0.1931 | 0.03598 | -0.0249 | -5.3669
-4 | -0.1697 | 0.0272 | -0.0194 | -6.239
-3.5 | -0.1466 | 0.01829 | -0.0125 | -8.0153
-3 | -0.1262 | 0.00738 | -0.007 | -17.1003
-2.5 | -0.0603 | 0.00653 | -0.0038 | -9.2343
-2 | 0.0078 | 0.0062 | -0.0013 | 1.2581
-1.5 | 0.0759 | 0.00604 | 0.0007 | 12.5662
-1 | 0.1435 | 0.00588 | 0.0024 | 24.4048
-0.5 | 0.2116 | 0.00578 | 0.0037 | 36.609
0 | 0.2791 | 0.00576 | 0.0049 | 48.4549
0.5 | 0.347 | 0.00572 | 0.0058 | 60.6643
1 | 0.4147 | 0.0057 | 0.0066 | 72.7544
1.5 | 0.4821 | 0.00574 | 0.0073 | 83.9895
2 | 0.5503 | 0.00574 | 0.0079 | 95.8711
2.5 | 0.6182 | 0.00581 | 0.0086 | 106.4028
3 | 0.6862 | 0.00588 | 0.0092 | 116.7007
3.5 | 0.7551 | 0.00593 | 0.0099 | 127.3356
4 | 0.8234 | 0.00606 | 0.0106 | 135.8746
4.5 | 0.8928 | 0.00615 | 0.0114 | 145.1707
5 | 0.9622 | 0.00625 | 0.0123 | 153.952
5.5 | 1.0021 | 0.00519 | 0.0187 | 193.0829
6 | 1.0632 | 0.00514 | 0.0217 | 206.8482
6.5 | 1.1304 | 0.00532 | 0.0238 | 212.4812
7 | 1.2034 | 0.00555 | 0.0249 | 216.8288
7.5 | 1.2862 | 0.00583 | 0.0245 | 220.6175
8 | 1.3705 | 0.0062 | 0.0241 | 221.0484
8.5 | 1.4546 | 0.00652 | 0.0243 | 223.0982
9 | 1.5317 | 0.00701 | 0.0261 | 218.5021
9.5 | 1.6008 | 0.00786 | 0.0293 | 203.6641
10.5 | 1.7162 | 0.01292 | 0.0347 | 132.8328
11 | 1.775 | 0.01514 | 0.0375 | 117.2391
11.5 | 1.7927 | 0.01735 | 0.0451 | 103.3256
12 | 1.7879 | 0.02169 | 0.0496 | 82.4297
12.5 | 1.722 | 0.03425 | 0.044 | 50.2774
13 | 1.5864 | 0.05154 | 0.0369 | 30.78
14 | 1.4164 | 0.07922 | 0.0245 | 17.8793
15 | 1.3566 | 0.09956 | 0.0158 | 13.626
15.5 | 1.3347 | 0.1095 | 0.0114 | 12.189
16 | 1.3192 | 0.11893 | 0.0071 | 11.0922
16.5 | 1.3069 | 0.12836 | 0.0026 | 10.1815

## 145. Re 20M Mach 0.00 (1)
BIGFOIL.COM POLAR EXPORT
NACA44110
NACA44110 |  |  |  | Cl Max: | 1.468 | at alpha= | 13.5 | deg
JavaFoil+Calcfoil stall+Eppler ext transition |  |  |  | L/D Max: | 160.316 | at alpha= | 10 | deg
Re: | 20000000 |  |  | Cd Min: | 0.0081 | at alpha= | 5 | deg
Mach: | 0 |  |  | Cl=0 at alpha= | -1.8103 | deg
|  |  |  | @ Cl=0.1, Cd= | 0.0088124
|  |  |  | @ Cl=0.4, Cd= | 0.0085525
|  |  |  | @ Cl=0.6, Cd= | 0.0095379
alpha (deg) | Cl | Cd | Cm | Cl/Cd
-16 | -0.379 | 0.11605 | 0.003 | -3.263
-15.5 | -0.391 | 0.11054 | 0.003 | -3.541
-15 | -0.404 | 0.10534 | 0.003 | -3.834
-14.5 | -0.415 | 0.10036 | 0.003 | -4.133
-14 | -0.425 | 0.09536 | 0.003 | -4.457
-13.5 | -0.434 | 0.09108 | 0.003 | -4.77
-13 | -0.443 | 0.08654 | 0.003 | -5.12
-12.5 | -0.451 | 0.08147 | 0.003 | -5.532
-12 | -0.457 | 0.0774 | 0.003 | -5.902
-11.5 | -0.461 | 0.07331 | 0.004 | -6.292
-11 | -0.464 | 0.06936 | 0.004 | -6.687
-10.5 | -0.464 | 0.06533 | 0.004 | -7.108
-10 | -0.462 | 0.06179 | 0.004 | -7.485
-9.5 | -0.458 | 0.05813 | 0.004 | -7.876
-9 | -0.45 | 0.0546 | 0.004 | -8.25
-8.5 | -0.44 | 0.05128 | 0.004 | -8.577
-8 | -0.426 | 0.04836 | 0.004 | -8.807
-7.5 | -0.409 | 0.04539 | 0.004 | -9.004
-7 | -0.388 | 0.04311 | 0.004 | -9
-6.5 | -0.364 | 0.04063 | 0.005 | -8.954
-6 | -0.336 | 0.03829 | 0.005 | -8.784
-5.5 | -0.306 | 0.03585 | 0.005 | -8.529
-5 | -0.272 | 0.0337 | 0.005 | -8.073
-4.5 | -0.236 | 0.03129 | 0.005 | -7.538
-4 | -0.24 | 0.00891 | 0.008 | -26.886
-3.5 | -0.188 | 0.0088 | 0.008 | -21.34
-3 | -0.134 | 0.00868 | 0.008 | -15.458
-2.5 | -0.079 | 0.00857 | 0.008 | -9.183
-2 | -0.022 | 0.00928 | 0.008 | -2.355
-1.5 | 0.036 | 0.0091 | 0.008 | 3.97
-1 | 0.095 | 0.00882 | 0.008 | 10.766
-0.5 | 0.154 | 0.00873 | 0.008 | 17.703
0 | 0.214 | 0.00861 | 0.008 | 24.87
0.5 | 0.274 | 0.00854 | 0.008 | 32.11
1 | 0.334 | 0.00849 | 0.008 | 39.318
1.5 | 0.393 | 0.00846 | 0.007 | 46.455
2 | 0.452 | 0.00924 | 0.007 | 48.937
2.5 | 0.511 | 0.00912 | 0.007 | 56.012
3 | 0.57 | 0.009 | 0.007 | 63.341
3.5 | 0.628 | 0.01004 | 0.007 | 62.621
4 | 0.687 | 0.01008 | 0.006 | 68.167
4.5 | 0.745 | 0.00983 | 0.006 | 75.825
5 | 0.803 | 0.0081 | 0.006 | 99.216
5.5 | 0.861 | 0.00881 | 0.006 | 97.778
6 | 0.919 | 0.00981 | 0.005 | 93.68
6.5 | 0.976 | 0.00933 | 0.005 | 104.674
7 | 1.033 | 0.00886 | 0.005 | 116.669
7.5 | 1.09 | 0.00887 | 0.005 | 122.916
8 | 1.146 | 0.00883 | 0.004 | 129.771
8.5 | 1.202 | 0.00891 | 0.004 | 134.987
9 | 1.257 | 0.0089 | 0.004 | 141.281
9.5 | 1.308 | 0.00872 | 0.003 | 150.041
10 | 1.353 | 0.00844 | 0.003 | 160.316
10.5 | 1.391 | 0.00993 | 0.003 | 140.119
11 | 1.404 | 0.01312 | 0.002 | 106.965
11.5 | 1.425 | 0.01496 | 0.002 | 95.261
12 | 1.442 | 0.01705 | 0.001 | 84.603
12.5 | 1.455 | 0.0195 | 0.001 | 74.657
13 | 1.465 | 0.02213 | 0.001 | 66.21
13.5 | 1.468 | 0.02509 | 0 | 58.533
14 | 1.465 | 0.02831 | 0 | 51.763
14.5 | 1.457 | 0.03184 | -0.001 | 45.741
15 | 1.443 | 0.03561 | -0.001 | 40.513
15.5 | 1.424 | 0.03956 | -0.001 | 36.004
16 | 1.402 | 0.04363 | -0.002 | 32.129
16.5 | 1.374 | 0.0481 | -0.002 | 28.571
17 | 1.343 | 0.05268 | -0.003 | 25.497
17.5 | 1.309 | 0.05753 | -0.003 | 22.748
18 | 1.271 | 0.0628 | -0.003 | 20.242
18.5 | 1.232 | 0.06813 | -0.004 | 18.08

## 146. Re 20M Mach 0.00 (2)
BIGFOIL.COM POLAR EXPORT
NACA44110
NACA44110 |  |  |  | Cl Max: | 1.8592 | at alpha= | 17.5 | deg
XFOIL ncrit=9 |  |  |  | L/D Max: | 213.581 | at alpha= | 8 | deg
Re: | 20000000 |  |  | Cd Min: | 0.08171 | at alpha= | 20 | deg
Mach: | 0 |  |  | Cl=0 at alpha= | -2.0234 | deg
|  |  |  | @ Cl=0.1, Cd= | 0.0055629
|  |  |  | @ Cl=0.4, Cd= | 0.0054326
|  |  |  | @ Cl=0.6, Cd= | 0.0055393
alpha (deg) | Cl | Cd | Cm | Cl/Cd
-14.5 | -1.3153 | 0.01591 | -0.0209 | -82.6713
-14 | -1.2705 | 0.0147 | -0.0189 | -86.4286
-13.5 | -1.224 | 0.01376 | -0.0171 | -88.9535
-13 | -1.1754 | 0.0129 | -0.0156 | -91.1163
-12.5 | -1.1261 | 0.01212 | -0.0141 | -92.9125
-12 | -1.0758 | 0.01153 | -0.0127 | -93.3044
-11.5 | -1.0247 | 0.01098 | -0.0115 | -93.3242
-11 | -0.9731 | 0.01047 | -0.0103 | -92.9417
-10.5 | -0.921 | 0.00996 | -0.0092 | -92.4699
-10 | -0.8684 | 0.00954 | -0.0081 | -91.0273
-9.5 | -0.8154 | 0.00918 | -0.0071 | -88.8235
-9 | -0.7621 | 0.00882 | -0.0062 | -86.4059
-7.5 | -0.6016 | 0.00766 | -0.0034 | -78.5379
-7 | -0.5478 | 0.00731 | -0.0025 | -74.9384
-6.5 | -0.4937 | 0.00706 | -0.0017 | -69.9292
-6 | -0.4389 | 0.00684 | -0.0009 | -64.1667
-5.5 | -0.3841 | 0.00667 | -0.0002 | -57.5862
-5 | -0.329 | 0.00648 | 0.0004 | -50.7716
-4.5 | -0.2741 | 0.00633 | 0.001 | -43.3017
-4 | -0.2191 | 0.00614 | 0.0017 | -35.684
-3.5 | -0.1643 | 0.00597 | 0.0023 | -27.5209
-3 | -0.1087 | 0.00587 | 0.0028 | -18.5179
-2 | 0.0026 | 0.00569 | 0.0037 | 0.45694
-1.5 | 0.0584 | 0.0056 | 0.0041 | 10.4286
-1 | 0.1145 | 0.00555 | 0.0044 | 20.6306
-0.5 | 0.1703 | 0.00551 | 0.0047 | 30.9074
0 | 0.2266 | 0.00547 | 0.0049 | 41.426
0.5 | 0.2826 | 0.00545 | 0.0051 | 51.8532
1 | 0.3387 | 0.00545 | 0.0053 | 62.1468
1.5 | 0.3951 | 0.00543 | 0.0054 | 72.7624
2 | 0.4511 | 0.00546 | 0.0055 | 82.619
2.5 | 0.5072 | 0.00548 | 0.0056 | 92.5547
3 | 0.5635 | 0.0055 | 0.0056 | 102.4545
3.5 | 0.6192 | 0.00556 | 0.0057 | 111.3669
4 | 0.6752 | 0.0056 | 0.0057 | 120.5714
4.5 | 0.7311 | 0.00564 | 0.0057 | 129.6277
5 | 0.7861 | 0.00572 | 0.0058 | 137.4301
5.5 | 0.8231 | 0.00464 | 0.0094 | 177.3922
6 | 0.8721 | 0.00453 | 0.0108 | 192.5166
6.5 | 0.9235 | 0.00461 | 0.0116 | 200.3254
7 | 0.9776 | 0.00471 | 0.0118 | 207.5584
7.5 | 1.0315 | 0.00492 | 0.012 | 209.6545
8 | 1.0914 | 0.00511 | 0.0107 | 213.5812
8.5 | 1.1498 | 0.00559 | 0.0094 | 205.6887
9 | 1.2064 | 0.00615 | 0.0085 | 196.1626
9.5 | 1.2535 | 0.00676 | 0.0096 | 185.429
10 | 1.3086 | 0.00759 | 0.0087 | 172.4111
10.5 | 1.3628 | 0.00845 | 0.0078 | 161.2781
11 | 1.4158 | 0.00935 | 0.0071 | 151.4225
11.5 | 1.469 | 0.01014 | 0.0064 | 144.8718
12 | 1.5224 | 0.01079 | 0.0056 | 141.0936
12.5 | 1.5751 | 0.01146 | 0.0048 | 137.4433
13 | 1.6267 | 0.01216 | 0.0042 | 133.7747
13.5 | 1.6771 | 0.01291 | 0.0037 | 129.907
14 | 1.7264 | 0.01369 | 0.0032 | 126.1066
14.5 | 1.7684 | 0.01454 | 0.0041 | 121.6231
15 | 1.7982 | 0.01542 | 0.0074 | 116.6148
15.5 | 1.8195 | 0.01632 | 0.0121 | 111.489
16 | 1.8344 | 0.01747 | 0.0171 | 105.0029
16.5 | 1.8477 | 0.01929 | 0.0205 | 95.7854
17 | 1.8544 | 0.02228 | 0.0223 | 83.2316
17.5 | 1.8592 | 0.02639 | 0.0222 | 70.4509
18 | 1.8541 | 0.03236 | 0.0205 | 57.296
18.5 | 1.8298 | 0.04103 | 0.0176 | 44.5966
19 | 1.7805 | 0.0529 | 0.0137 | 33.6578
19.5 | 1.7115 | 0.06748 | 0.0088 | 25.3631
20 | 1.651 | 0.08171 | 0.0035 | 20.2056

## 147. Re 20M Mach 0.10 (1)
BIGFOIL.COM POLAR EXPORT
NACA44110
NACA44110 |  |  |  | Cl Max: | 1.463 | at alpha= | 13.5 | deg
JavaFoil+Calcfoil stall+Eppler ext transition |  |  |  | L/D Max: | 155.067 | at alpha= | 9.5 | deg
Re: | 20000000 |  |  | Cd Min: | 0.00811 | at alpha= | 5 | deg
Mach: | 0.1 |  |  | Cl=0 at alpha= | -1.8103 | deg
|  |  |  | @ Cl=0.1, Cd= | 0.00882
|  |  |  | @ Cl=0.4, Cd= | 0.0085361
|  |  |  | @ Cl=0.6, Cd= | 0.0095314
alpha (deg) | Cl | Cd | Cm | Cl/Cd
-15 | -0.363 | 0.10643 | 0.003 | -3.408
-14.5 | -0.376 | 0.1014 | 0.003 | -3.707
-14 | -0.388 | 0.09653 | 0.003 | -4.024
-13.5 | -0.4 | 0.09174 | 0.003 | -4.365
-13 | -0.412 | 0.08718 | 0.003 | -4.721
-12.5 | -0.422 | 0.08262 | 0.003 | -5.104
-12 | -0.431 | 0.07785 | 0.003 | -5.531
-11.5 | -0.438 | 0.07382 | 0.004 | -5.931
-11 | -0.443 | 0.06989 | 0.004 | -6.341
-10.5 | -0.446 | 0.06601 | 0.004 | -6.762
-10 | -0.447 | 0.06239 | 0.004 | -7.164
-9.5 | -0.445 | 0.0587 | 0.004 | -7.578
-9 | -0.44 | 0.05503 | 0.004 | -7.991
-8.5 | -0.431 | 0.05167 | 0.004 | -8.346
-8 | -0.419 | 0.04871 | 0.004 | -8.606
-7.5 | -0.404 | 0.0457 | 0.004 | -8.832
-7 | -0.384 | 0.04294 | 0.004 | -8.952
-6.5 | -0.361 | 0.04091 | 0.005 | -8.833
-6 | -0.335 | 0.03853 | 0.005 | -8.691
-5.5 | -0.305 | 0.03622 | 0.005 | -8.417
-5 | -0.272 | 0.03397 | 0.005 | -7.999
-4.5 | -0.236 | 0.0318 | 0.005 | -7.412
-4 | -0.198 | 0.02851 | 0.005 | -6.939
-3.5 | -0.188 | 0.00883 | 0.008 | -21.33
-3 | -0.135 | 0.00877 | 0.008 | -15.361
-2.5 | -0.079 | 0.00857 | 0.008 | -9.218
-2 | -0.022 | 0.00929 | 0.008 | -2.363
-1.5 | 0.036 | 0.00911 | 0.008 | 3.986
-1 | 0.095 | 0.00883 | 0.008 | 10.814
-0.5 | 0.155 | 0.00871 | 0.008 | 17.809
0 | 0.215 | 0.00864 | 0.008 | 24.903
0.5 | 0.276 | 0.00859 | 0.008 | 32.075
1 | 0.336 | 0.00853 | 0.008 | 39.327
1.5 | 0.395 | 0.00847 | 0.007 | 46.666
2 | 0.454 | 0.00925 | 0.007 | 49.138
2.5 | 0.514 | 0.00913 | 0.007 | 56.249
3 | 0.573 | 0.00906 | 0.007 | 63.186
3.5 | 0.632 | 0.01009 | 0.007 | 62.581
4 | 0.69 | 0.0101 | 0.006 | 68.363
4.5 | 0.749 | 0.00989 | 0.006 | 75.75
5 | 0.807 | 0.00811 | 0.006 | 99.562
5.5 | 0.865 | 0.00883 | 0.006 | 97.978
6 | 0.923 | 0.00987 | 0.006 | 93.514
6.5 | 0.981 | 0.00939 | 0.005 | 104.461
7 | 1.038 | 0.00892 | 0.005 | 116.395
7.5 | 1.095 | 0.00893 | 0.005 | 122.608
8 | 1.152 | 0.0089 | 0.004 | 129.351
8.5 | 1.208 | 0.00899 | 0.004 | 134.307
9 | 1.263 | 0.00859 | 0.004 | 146.961
9.5 | 1.314 | 0.00847 | 0.003 | 155.067
10 | 1.358 | 0.00914 | 0.003 | 148.564
10.5 | 1.395 | 0.01012 | 0.003 | 137.88
11 | 1.405 | 0.01352 | 0.002 | 103.886
11.5 | 1.425 | 0.0155 | 0.002 | 91.919
12 | 1.441 | 0.0177 | 0.001 | 81.425
12.5 | 1.453 | 0.02025 | 0.001 | 71.78
13 | 1.461 | 0.023 | 0.001 | 63.528
13.5 | 1.463 | 0.02606 | 0 | 56.122
14 | 1.457 | 0.02941 | 0 | 49.531
14.5 | 1.445 | 0.03315 | -0.001 | 43.597
15 | 1.428 | 0.03696 | -0.001 | 38.64
15.5 | 1.404 | 0.04181 | -0.001 | 33.583
16 | 1.379 | 0.04541 | -0.002 | 30.356
16.5 | 1.347 | 0.0499 | -0.002 | 26.993
17 | 1.311 | 0.05481 | -0.003 | 23.913
17.5 | 1.271 | 0.05967 | -0.003 | 21.307
18 | 1.229 | 0.06532 | -0.003 | 18.81
18.5 | 1.184 | 0.07094 | -0.004 | 16.688

## 148. Re 20M Mach 0.10 (2)
BIGFOIL.COM POLAR EXPORT
NACA44110
NACA44110 |  |  |  | Cl Max: | 1.85 | at alpha= | 17 | deg
XFOIL ncrit=9 |  |  |  | L/D Max: | 214.327 | at alpha= | 8 | deg
Re: | 20000000 |  |  | Cd Min: | 0.08984 | at alpha= | 20 | deg
Mach: | 0.1 |  |  | Cl=0 at alpha= | -2.025 | deg
|  |  |  | @ Cl=0.1, Cd= | 0.0055736
|  |  |  | @ Cl=0.4, Cd= | 0.0054412
|  |  |  | @ Cl=0.6, Cd= | 0.0055408
alpha (deg) | Cl | Cd | Cm | Cl/Cd
-12.5 | -1.1382 | 0.01342 | -0.0174 | -84.8137
-11.5 | -1.0366 | 0.01175 | -0.0141 | -88.2213
-11 | -0.9844 | 0.01108 | -0.0126 | -88.8448
-10.5 | -0.9316 | 0.01045 | -0.0112 | -89.1483
-10 | -0.8781 | 0.00994 | -0.01 | -88.34
-9.5 | -0.8242 | 0.00952 | -0.0088 | -86.5756
-9 | -0.7701 | 0.00909 | -0.0076 | -84.7195
-8.5 | -0.7158 | 0.00868 | -0.0065 | -82.4654
-8 | -0.6612 | 0.00833 | -0.0055 | -79.3758
-7.5 | -0.6068 | 0.00788 | -0.0045 | -77.0051
-7 | -0.5524 | 0.00746 | -0.0034 | -74.0483
-6.5 | -0.4978 | 0.00714 | -0.0024 | -69.7199
-6 | -0.4426 | 0.00689 | -0.0016 | -64.238
-5.5 | -0.3872 | 0.00671 | -0.0008 | -57.7049
-5 | -0.3316 | 0.00652 | -0.0001 | -50.8589
-4 | -0.2206 | 0.00617 | 0.0014 | -35.7536
-3.5 | -0.1654 | 0.00599 | 0.0021 | -27.6127
-3 | -0.1095 | 0.00589 | 0.0026 | -18.5908
-2.5 | -0.0532 | 0.00579 | 0.0031 | -9.1883
-2 | 0.0028 | 0.00571 | 0.0036 | 0.49037
-1.5 | 0.0589 | 0.00561 | 0.004 | 10.4991
-1 | 0.1153 | 0.00556 | 0.0043 | 20.7374
-0.5 | 0.1715 | 0.00551 | 0.0047 | 31.1252
0 | 0.2282 | 0.00547 | 0.0049 | 41.7185
0.5 | 0.2846 | 0.00545 | 0.0051 | 52.2202
1 | 0.3411 | 0.00545 | 0.0053 | 62.5872
1.5 | 0.3978 | 0.00544 | 0.0054 | 73.125
2 | 0.4541 | 0.00547 | 0.0056 | 83.0165
2.5 | 0.5106 | 0.00549 | 0.0057 | 93.0055
3 | 0.5672 | 0.0055 | 0.0057 | 103.1273
3.5 | 0.6234 | 0.00557 | 0.0058 | 111.921
4 | 0.6798 | 0.00561 | 0.0058 | 121.1765
4.5 | 0.736 | 0.00566 | 0.0058 | 130.0353
5 | 0.7915 | 0.00574 | 0.0059 | 137.892
5.5 | 0.8287 | 0.00466 | 0.0096 | 177.8326
6 | 0.8779 | 0.00454 | 0.0111 | 193.37
6.5 | 0.9298 | 0.00462 | 0.0119 | 201.2554
7 | 0.9844 | 0.00473 | 0.0122 | 208.1184
7.5 | 1.0389 | 0.00494 | 0.0123 | 210.3036
8 | 1.0995 | 0.00513 | 0.011 | 214.3275
8.5 | 1.1586 | 0.0056 | 0.0098 | 206.8929
9 | 1.2157 | 0.00618 | 0.0089 | 196.7152
9.5 | 1.2633 | 0.0068 | 0.0101 | 185.7794
10 | 1.3189 | 0.00765 | 0.0092 | 172.4052
10.5 | 1.3732 | 0.00857 | 0.0085 | 160.2334
11 | 1.4268 | 0.00949 | 0.0078 | 150.3477
11.5 | 1.4805 | 0.01029 | 0.0072 | 143.8776
12 | 1.5346 | 0.01095 | 0.0065 | 140.1461
12.5 | 1.5878 | 0.01165 | 0.0058 | 136.2918
13 | 1.6398 | 0.01238 | 0.0053 | 132.4556
13.5 | 1.6903 | 0.01319 | 0.005 | 128.1501
14 | 1.7399 | 0.01401 | 0.0047 | 124.1899
14.5 | 1.7775 | 0.01491 | 0.0066 | 119.2153
15 | 1.806 | 0.01582 | 0.0103 | 114.1593
15.5 | 1.8191 | 0.01682 | 0.0165 | 108.151
16 | 1.8349 | 0.0183 | 0.0206 | 100.2678
16.5 | 1.8451 | 0.02073 | 0.0232 | 89.0063
17 | 1.85 | 0.02451 | 0.0239 | 75.4794
17.5 | 1.8488 | 0.02989 | 0.0227 | 61.8535
18 | 1.8314 | 0.03773 | 0.02 | 48.5396
18.5 | 1.787 | 0.04892 | 0.0163 | 36.529
19 | 1.7236 | 0.06253 | 0.0119 | 27.5644
19.5 | 1.6589 | 0.07699 | 0.0066 | 21.547
20 | 1.6101 | 0.08984 | 0.0016 | 17.9219

## 149. Re 20M Mach 0.25 (1)
BIGFOIL.COM POLAR EXPORT
NACA44110
NACA44110 |  |  |  | Cl Max: | 1.433 | at alpha= | 12.5 | deg
JavaFoil+Calcfoil stall+Eppler ext transition |  |  |  | L/D Max: | 152.951 | at alpha= | 9 | deg
Re: | 20000000 |  |  | Cd Min: | 0.00836 | at alpha= | 5 | deg
Mach: | 0.25 |  |  | Cl=0 at alpha= | -1.8136 | deg
|  |  |  | @ Cl=0.1, Cd= | 0.0090351
|  |  |  | @ Cl=0.4, Cd= | 0.0086088
|  |  |  | @ Cl=0.6, Cd= | 0.009468
alpha (deg) | Cl | Cd | Cm | Cl/Cd
-13 | -0.064 | 0.08999 | 0.003 | -0.711
-12.5 | -0.113 | 0.08434 | 0.003 | -1.34
-12 | -0.175 | 0.08079 | 0.004 | -2.161
-11.5 | -0.217 | 0.07637 | 0.004 | -2.844
-11 | -0.253 | 0.07325 | 0.004 | -3.451
-10.5 | -0.283 | 0.06913 | 0.004 | -4.101
-10 | -0.309 | 0.06519 | 0.004 | -4.748
-9.5 | -0.331 | 0.06173 | 0.004 | -5.355
-9 | -0.347 | 0.05804 | 0.004 | -5.971
-8.5 | -0.357 | 0.05438 | 0.004 | -6.566
-8 | -0.362 | 0.05104 | 0.004 | -7.089
-7.5 | -0.361 | 0.04791 | 0.004 | -7.525
-7 | -0.353 | 0.04497 | 0.004 | -7.856
-6.5 | -0.34 | 0.04224 | 0.004 | -8.051
-6 | -0.321 | 0.03953 | 0.005 | -8.127
-5.5 | -0.297 | 0.03765 | 0.005 | -7.889
-5 | -0.268 | 0.03543 | 0.005 | -7.559
-4.5 | -0.234 | 0.03327 | 0.005 | -7.044
-4 | -0.197 | 0.03109 | 0.005 | -6.342
-3.5 | -0.157 | 0.02832 | 0.005 | -5.537
-3 | -0.137 | 0.00889 | 0.009 | -15.398
-2.5 | -0.081 | 0.00873 | 0.008 | -9.231
-2 | -0.022 | 0.00867 | 0.008 | -2.59
-1.5 | 0.037 | 0.00933 | 0.008 | 3.985
-1 | 0.098 | 0.00904 | 0.008 | 10.829
-0.5 | 0.159 | 0.00889 | 0.008 | 17.911
0 | 0.221 | 0.00881 | 0.008 | 25.081
0.5 | 0.283 | 0.00874 | 0.008 | 32.4
1 | 0.345 | 0.00869 | 0.008 | 39.678
1.5 | 0.406 | 0.0086 | 0.008 | 47.172
2 | 0.467 | 0.00856 | 0.007 | 54.492
2.5 | 0.527 | 0.00933 | 0.007 | 56.512
3 | 0.588 | 0.00926 | 0.007 | 63.527
3.5 | 0.648 | 0.0103 | 0.007 | 62.96
4 | 0.709 | 0.01023 | 0.007 | 69.311
4.5 | 0.769 | 0.01011 | 0.006 | 76.015
5 | 0.829 | 0.00836 | 0.006 | 99.166
5.5 | 0.888 | 0.00841 | 0.006 | 105.674
6 | 0.948 | 0.01015 | 0.006 | 93.343
6.5 | 1.006 | 0.00984 | 0.005 | 102.241
7 | 1.065 | 0.00946 | 0.005 | 112.634
7.5 | 1.123 | 0.00938 | 0.005 | 119.761
8 | 1.18 | 0.00901 | 0.004 | 131.029
8.5 | 1.237 | 0.00858 | 0.004 | 144.115
9 | 1.292 | 0.00845 | 0.004 | 152.951
9.5 | 1.342 | 0.00905 | 0.003 | 148.321
10 | 1.382 | 0.00987 | 0.003 | 140.07
10.5 | 1.408 | 0.01156 | 0.003 | 121.831
11 | 1.407 | 0.01635 | 0.002 | 86.052
11.5 | 1.421 | 0.01903 | 0.002 | 74.663
12 | 1.43 | 0.02187 | 0.001 | 65.396
12.5 | 1.433 | 0.02508 | 0.001 | 57.147
13 | 1.429 | 0.02851 | 0.001 | 50.121
13.5 | 1.415 | 0.03231 | 0 | 43.8
14 | 1.39 | 0.03641 | 0 | 38.166
14.5 | 1.354 | 0.04091 | -0.001 | 33.108
15 | 1.309 | 0.04567 | -0.001 | 28.665
15.5 | 1.255 | 0.05078 | -0.001 | 24.705
16 | 1.191 | 0.05607 | -0.002 | 21.242
16.5 | 1.119 | 0.06208 | -0.002 | 18.017
17 | 1.039 | 0.06869 | -0.003 | 15.12
17.5 | 0.952 | 0.07564 | -0.003 | 12.589

## 150. Re 20M Mach 0.25 (2)
BIGFOIL.COM POLAR EXPORT
NACA44110
NACA44110 |  |  |  | Cl Max: | 1.8127 | at alpha= | 15.5 | deg
XFOIL ncrit=9 |  |  |  | L/D Max: | 217.23 | at alpha= | 8 | deg
Re: | 20000000 |  |  | Cd Min: | 0.13994 | at alpha= | -13.5 | deg
Mach: | 0.25 |  |  | Cl=0 at alpha= | -2.03 | deg
|  |  |  | @ Cl=0.1, Cd= | 0.0056172
|  |  |  | @ Cl=0.4, Cd= | 0.00547
|  |  |  | @ Cl=0.6, Cd= | 0.0055641
alpha (deg) | Cl | Cd | Cm | Cl/Cd
-13.5 | -0.4514 | 0.13994 | 0.0036 | -3.2257
-13 | -0.4473 | 0.13049 | -0.0006 | -3.4278
-12.5 | -0.4279 | 0.12534 | -0.0032 | -3.4139
-12 | -0.4126 | 0.11934 | -0.0061 | -3.4573
-11.5 | -0.4086 | 0.11085 | -0.0099 | -3.6861
-11 | -0.4338 | 0.09698 | -0.0165 | -4.4731
-10 | -0.5102 | 0.07419 | -0.03 | -6.8769
-9.5 | -0.5808 | 0.06174 | -0.0294 | -9.4072
-9 | -0.5695 | 0.05582 | -0.0285 | -10.2024
-8.5 | -0.7517 | 0.01205 | -0.0148 | -62.3817
-8 | -0.6965 | 0.01037 | -0.0127 | -67.1649
-7.5 | -0.6389 | 0.00928 | -0.0107 | -68.847
-7 | -0.5797 | 0.00862 | -0.009 | -67.2506
-6.5 | -0.5215 | 0.00792 | -0.0073 | -65.846
-6 | -0.4632 | 0.00739 | -0.0056 | -62.6793
-5.5 | -0.4049 | 0.00701 | -0.0041 | -57.7603
-5 | -0.3463 | 0.00675 | -0.0028 | -51.3037
-3.5 | -0.1714 | 0.00614 | 0.0005 | -27.9153
-3 | -0.1134 | 0.00596 | 0.0015 | -19.0268
-2.5 | -0.0549 | 0.00584 | 0.0023 | -9.4007
-2 | 0.0035 | 0.00577 | 0.0029 | 0.60659
-1.5 | 0.0618 | 0.00565 | 0.0036 | 10.9381
-1 | 0.1201 | 0.0056 | 0.0041 | 21.4464
-0.5 | 0.1786 | 0.00555 | 0.0046 | 32.1802
0 | 0.2372 | 0.00549 | 0.0049 | 43.2058
0.5 | 0.2955 | 0.00549 | 0.0053 | 53.8251
1 | 0.3542 | 0.00547 | 0.0055 | 64.7532
1.5 | 0.4129 | 0.00547 | 0.0057 | 75.4845
2 | 0.4711 | 0.00551 | 0.006 | 85.4991
2.5 | 0.5298 | 0.00551 | 0.0061 | 96.1525
3 | 0.5883 | 0.00555 | 0.0063 | 106
3.5 | 0.6466 | 0.00562 | 0.0064 | 115.0534
4 | 0.7054 | 0.00565 | 0.0065 | 124.8496
4.5 | 0.7635 | 0.00573 | 0.0067 | 133.2461
5 | 0.8216 | 0.0058 | 0.0069 | 141.6552
5.5 | 0.8599 | 0.00473 | 0.0109 | 181.797
6 | 0.9105 | 0.00466 | 0.0127 | 195.3863
6.5 | 0.9654 | 0.00471 | 0.0136 | 204.9682
7 | 1.0223 | 0.00485 | 0.0141 | 210.7835
7.5 | 1.0806 | 0.00506 | 0.0143 | 213.5573
8 | 1.1448 | 0.00527 | 0.0131 | 217.2296
8.5 | 1.2083 | 0.00569 | 0.012 | 212.355
9 | 1.2681 | 0.00636 | 0.0114 | 199.3868
9.5 | 1.3184 | 0.00703 | 0.013 | 187.5391
10 | 1.377 | 0.00798 | 0.0125 | 172.5564
11 | 1.4889 | 0.01021 | 0.0121 | 145.8276
11.5 | 1.5453 | 0.01114 | 0.012 | 138.7163
12 | 1.6019 | 0.01198 | 0.0119 | 133.7145
12.5 | 1.6573 | 0.01286 | 0.0119 | 128.8725
13 | 1.7109 | 0.01382 | 0.0122 | 123.7988
13.5 | 1.7626 | 0.01486 | 0.0126 | 118.6137
14 | 1.7916 | 0.01603 | 0.0171 | 111.7654
14.5 | 1.7972 | 0.01718 | 0.0253 | 104.61
15 | 1.8108 | 0.01927 | 0.0294 | 93.9699
15.5 | 1.8127 | 0.02331 | 0.0309 | 77.7649
16 | 1.8124 | 0.02902 | 0.0295 | 62.4535
16.5 | 1.7838 | 0.03854 | 0.026 | 46.2844
17 | 1.7251 | 0.05127 | 0.0217 | 33.6474
17.5 | 1.6495 | 0.06577 | 0.0168 | 25.0798
18 | 1.5843 | 0.07996 | 0.0112 | 19.8137
18.5 | 1.5355 | 0.09269 | 0.006 | 16.566
19 | 1.5041 | 0.10347 | 0.0015 | 14.5366
19.5 | 1.4776 | 0.1139 | -0.0031 | 12.9728
20 | 1.4553 | 0.12399 | -0.0078 | 11.7372

## 151. Re 20M Mach 0.50 (1)
BIGFOIL.COM POLAR EXPORT
NACA44110
NACA44110 |  |  |  | Cl Max: | 1.395 | at alpha= | 9.5 | deg
JavaFoil+Calcfoil stall+Eppler ext transition |  |  |  | L/D Max: | 140.931 | at alpha= | 7 | deg
Re: | 20000000 |  |  | Cd Min: | 0.00826 | at alpha= | 0 | deg
Mach: | 0.5 |  |  | Cl=0 at alpha= | -1.8361 | deg
|  |  |  | @ Cl=0.1, Cd= | 0.008506
|  |  |  | @ Cl=0.4, Cd= | 0.0094629
|  |  |  | @ Cl=0.6, Cd= | 0.0087969
alpha (deg) | Cl | Cd | Cm | Cl/Cd
-20 | -0.958 | 0.1587 | 0.002 | -6.038
-19.5 | -0.934 | 0.14821 | 0.002 | -6.3
-19 | -0.909 | 0.13874 | 0.002 | -6.552
-18.5 | -0.881 | 0.1469 | 0.002 | -5.999
-18 | -0.856 | 0.13852 | 0.003 | -6.176
-17.5 | -0.831 | 0.12724 | 0.003 | -6.529
-17 | -0.806 | 0.11834 | 0.003 | -6.81
-16.5 | -0.781 | 0.11069 | 0.003 | -7.054
-16 | -0.753 | 0.11563 | 0.003 | -6.509
-15.5 | -0.727 | 0.10674 | 0.003 | -6.813
-15 | -0.702 | 0.09853 | 0.004 | -7.126
-14.5 | -0.677 | 0.09158 | 0.004 | -7.391
-14 | -0.649 | 0.09304 | 0.004 | -6.978
-13.5 | -0.623 | 0.08822 | 0.004 | -7.063
-13 | -0.598 | 0.0798 | 0.004 | -7.492
-12.5 | -0.573 | 0.07382 | 0.004 | -7.756
-12 | -0.545 | 0.07292 | 0.004 | -7.476
-11.5 | -0.519 | 0.06865 | 0.005 | -7.558
-11 | -0.493 | 0.06455 | 0.005 | -7.635
-10.5 | -0.468 | 0.05823 | 0.005 | -8.039
-10 | -0.44 | 0.05902 | 0.005 | -7.449
-9.5 | -0.413 | 0.05576 | 0.005 | -7.411
-9 | -0.387 | 0.05186 | 0.005 | -7.465
-8.5 | -0.36 | 0.05147 | 0.005 | -6.988
-8 | -0.333 | 0.04831 | 0.005 | -6.897
-7.5 | -0.307 | 0.04542 | 0.005 | -6.752
-7 | -0.279 | 0.0449 | 0.005 | -6.222
-6.5 | -0.253 | 0.04213 | 0.005 | -6
-6 | -0.226 | 0.03949 | 0.005 | -5.728
-5.5 | -0.199 | 0.0392 | 0.005 | -5.074
-5 | -0.172 | 0.03686 | 0.005 | -4.672
-4.5 | -0.145 | 0.03642 | 0.005 | -3.982
-4 | -0.118 | 0.03419 | 0.005 | -3.46
-3.5 | -0.114 | 0.03347 | 0.005 | -3.412
-3 | -0.108 | 0.03194 | 0.005 | -3.368
-2.5 | -0.068 | 0.02968 | 0.005 | -2.285
-2 | -0.02 | 0.02733 | 0.006 | -0.718
-1.5 | 0.041 | 0.00855 | 0.009 | 4.739
-1 | 0.108 | 0.0085 | 0.009 | 12.685
-0.5 | 0.177 | 0.00904 | 0.009 | 19.537
0 | 0.246 | 0.00826 | 0.009 | 29.767
0.5 | 0.315 | 0.00884 | 0.009 | 35.695
1 | 0.384 | 0.00947 | 0.009 | 40.6
1.5 | 0.452 | 0.00944 | 0.009 | 47.904
2 | 0.52 | 0.00876 | 0.008 | 59.34
2.5 | 0.588 | 0.00877 | 0.008 | 67.031
3 | 0.655 | 0.00892 | 0.008 | 73.408
3.5 | 0.722 | 0.00969 | 0.008 | 74.461
4 | 0.788 | 0.00974 | 0.007 | 80.94
4.5 | 0.854 | 0.0108 | 0.007 | 79.082
5 | 0.92 | 0.00903 | 0.007 | 101.903
5.5 | 0.985 | 0.00873 | 0.007 | 112.818
6 | 1.049 | 0.00863 | 0.006 | 121.593
6.5 | 1.112 | 0.00858 | 0.006 | 129.596
7 | 1.174 | 0.00833 | 0.006 | 140.931
7.5 | 1.232 | 0.00914 | 0.005 | 134.877
8 | 1.286 | 0.00984 | 0.005 | 130.671
8.5 | 1.334 | 0.01088 | 0.005 | 122.551
9 | 1.374 | 0.01255 | 0.004 | 109.444
9.5 | 1.395 | 0.01545 | 0.004 | 90.308
10 | 1.362 | 0.02718 | 0.003 | 50.131
10.5 | 1.345 | 0.03328 | 0.003 | 40.414
11 | 1.283 | 0.03926 | 0.002 | 32.68
11.5 | 0.937 | 0.04739 | 0.002 | 19.771
12 | 0.821 | 0.05243 | 0.001 | 15.655
12.5 | 0.845 | 0.05929 | 0.001 | 14.255
13 | 0.873 | 0.06234 | 0.001 | 13.999
13.5 | 0.898 | 0.06925 | 0 | 12.962
14 | 0.921 | 0.07873 | 0 | 11.702
14.5 | 0.941 | 0.09486 | -0.001 | 9.924

## 152. Re 20M Mach 0.50 (2)
BIGFOIL.COM POLAR EXPORT
NACA44110
NACA44110 |  |  |  | Cl Max: | 1.8098 | at alpha= | 11.5 | deg
XFOIL ncrit=9 |  |  |  | L/D Max: | 226.215 | at alpha= | 8.5 | deg
Re: | 20000000 |  |  | Cd Min: | 0.26383 | at alpha= | -20 | deg
Mach: | 0.5 |  |  | Cl=0 at alpha= | -2.049 | deg
|  |  |  | @ Cl=0.1, Cd= | 0.0058749
|  |  |  | @ Cl=0.4, Cd= | 0.0056279
|  |  |  | @ Cl=0.6, Cd= | 0.0057087
alpha (deg) | Cl | Cd | Cm | Cl/Cd
-20 | -0.7593 | 0.26383 | 0.0823 | -2.878
-19.5 | -0.7229 | 0.25396 | 0.0728 | -2.8465
-19 | -0.6945 | 0.24497 | 0.0661 | -2.835
-18.5 | -0.644 | 0.23189 | 0.0511 | -2.7772
-18 | -0.6241 | 0.22391 | 0.0472 | -2.7873
-17.5 | -0.6033 | 0.21601 | 0.0429 | -2.7929
-16.5 | -0.558 | 0.20301 | 0.0353 | -2.7486
-16 | -0.5368 | 0.19533 | 0.0313 | -2.7482
-15.5 | -0.5146 | 0.18857 | 0.0276 | -2.729
-15 | -0.4947 | 0.18049 | 0.0236 | -2.7409
-14.5 | -0.4744 | 0.17285 | 0.0197 | -2.7446
-14 | -0.4562 | 0.16444 | 0.0157 | -2.7743
-13.5 | -0.4401 | 0.15555 | 0.0115 | -2.8293
-13 | -0.4184 | 0.149 | 0.008 | -2.8081
-12.5 | -0.4012 | 0.14114 | 0.0042 | -2.8426
-11.5 | -0.3543 | 0.12992 | -0.002 | -2.7271
-11 | -0.3481 | 0.11956 | -0.0065 | -2.9115
-10.5 | -0.3279 | 0.11349 | -0.0095 | -2.8892
-10 | -0.3152 | 0.10589 | -0.013 | -2.9767
-9.5 | -0.3052 | 0.09818 | -0.0165 | -3.1086
-9 | -0.2985 | 0.09035 | -0.0201 | -3.3038
-8.5 | -0.2751 | 0.086 | -0.0219 | -3.1988
-8 | -0.2744 | 0.07836 | -0.0254 | -3.5018
-7.5 | -0.2552 | 0.07433 | -0.0271 | -3.4333
-7 | -0.2813 | 0.06738 | -0.0291 | -4.1748
-6.5 | -0.2905 | 0.05998 | -0.03 | -4.8433
-6 | -0.2799 | 0.05322 | -0.0302 | -5.2593
-5.5 | -0.2612 | 0.04653 | -0.0293 | -5.6136
-5 | -0.2355 | 0.03992 | -0.0271 | -5.8993
-4.5 | -0.1942 | 0.03558 | -0.0248 | -5.4581
-4 | -0.175 | 0.02599 | -0.0188 | -6.7334
-3.5 | -0.1554 | 0.01654 | -0.0116 | -9.3954
-3 | -0.1276 | 0.0072 | -0.0069 | -17.7222
-2.5 | -0.0616 | 0.00637 | -0.0036 | -9.6703
-2 | 0.0067 | 0.00608 | -0.0011 | 1.102
-1.5 | 0.075 | 0.00593 | 0.0009 | 12.6476
-1 | 0.1431 | 0.00578 | 0.0025 | 24.7578
-0.5 | 0.2111 | 0.0057 | 0.0038 | 37.0351
0 | 0.2788 | 0.00567 | 0.0049 | 49.1711
0.5 | 0.3469 | 0.00562 | 0.0058 | 61.726
1 | 0.4144 | 0.00563 | 0.0067 | 73.6057
1.5 | 0.4822 | 0.00564 | 0.0074 | 85.4965
2 | 0.5504 | 0.00565 | 0.008 | 97.4159
2.5 | 0.618 | 0.00573 | 0.0086 | 107.8534
3 | 0.6866 | 0.00578 | 0.0092 | 118.7889
3.5 | 0.7552 | 0.00584 | 0.0098 | 129.3151
4 | 0.8236 | 0.00597 | 0.0106 | 137.9564
4.5 | 0.8934 | 0.00605 | 0.0113 | 147.6694
5 | 0.9625 | 0.00618 | 0.0123 | 155.7443
5.5 | 1.0063 | 0.0052 | 0.0179 | 193.5192
6 | 1.0662 | 0.00509 | 0.0212 | 209.4695
6.5 | 1.1318 | 0.00526 | 0.0235 | 215.1711
7 | 1.2031 | 0.00544 | 0.0251 | 221.1581
7.5 | 1.2826 | 0.00573 | 0.0253 | 223.8394
8 | 1.3671 | 0.00606 | 0.0249 | 225.5941
8.5 | 1.4523 | 0.00642 | 0.0248 | 226.215
9 | 1.5311 | 0.00693 | 0.0263 | 220.938
9.5 | 1.5991 | 0.00773 | 0.0297 | 206.8693
10 | 1.6672 | 0.00956 | 0.0319 | 174.3933
10.5 | 1.714 | 0.01277 | 0.0353 | 134.2208
11 | 1.7763 | 0.01479 | 0.038 | 120.1014
11.5 | 1.8098 | 0.01677 | 0.0442 | 107.9189
12 | 1.8063 | 0.02053 | 0.05 | 87.9834
12.5 | 1.7663 | 0.0304 | 0.0467 | 58.102
13 | 1.6235 | 0.0486 | 0.0387 | 33.4053
13.5 | 1.5016 | 0.06484 | 0.0314 | 23.1585
14 | 1.4337 | 0.07758 | 0.0256 | 18.4803
14.5 | 1.3983 | 0.08803 | 0.0212 | 15.8844
16 | 1.3285 | 0.11788 | 0.0079 | 11.2699
16.5 | 1.3145 | 0.1275 | 0.0032 | 10.3098