## index
index | Re | Mach | Datasource
1 | 50000 | 0 | JavaFoil+Calcfoil stall+Eppler ext transition
2 | 50000 | 0 | XFOIL ncrit=9
3 | 50000 | 0.1 | JavaFoil+Calcfoil stall+Eppler ext transition
4 | 50000 | 0.1 | XFOIL ncrit=9
5 | 50000 | 0.25 | JavaFoil+Calcfoil stall+Eppler ext transition
6 | 50000 | 0.25 | XFOIL ncrit=9
7 | 50000 | 0.5 | JavaFoil+Calcfoil stall+Eppler ext transition
8 | 50000 | 0.5 | XFOIL ncrit=9
9 | 100000 | 0 | JavaFoil+Calcfoil stall+Eppler ext transition
10 | 100000 | 0 | XFOIL ncrit=9
11 | 100000 | 0.1 | JavaFoil+Calcfoil stall+Eppler ext transition
12 | 100000 | 0.1 | XFOIL ncrit=9
13 | 100000 | 0.25 | JavaFoil+Calcfoil stall+Eppler ext transition
14 | 100000 | 0.25 | XFOIL ncrit=9
15 | 100000 | 0.5 | JavaFoil+Calcfoil stall+Eppler ext transition
16 | 100000 | 0.5 | XFOIL ncrit=9
17 | 250000 | 0 | JavaFoil+Calcfoil stall+Eppler ext transition
18 | 250000 | 0 | XFOIL ncrit=9
19 | 250000 | 0.1 | JavaFoil+Calcfoil stall+Eppler ext transition
20 | 250000 | 0.1 | XFOIL ncrit=9
21 | 250000 | 0.25 | JavaFoil+Calcfoil stall+Eppler ext transition
22 | 250000 | 0.25 | XFOIL ncrit=9
23 | 250000 | 0.5 | JavaFoil+Calcfoil stall+Eppler ext transition
24 | 250000 | 0.5 | XFOIL ncrit=9
25 | 500000 | 0 | JavaFoil+Calcfoil stall+Eppler ext transition
26 | 500000 | 0 | XFOIL ncrit=9
27 | 500000 | 0.1 | JavaFoil+Calcfoil stall+Eppler ext transition
28 | 500000 | 0.1 | XFOIL ncrit=9
29 | 500000 | 0.25 | JavaFoil+Calcfoil stall+Eppler ext transition
30 | 500000 | 0.25 | XFOIL ncrit=9
31 | 500000 | 0.5 | JavaFoil+Calcfoil stall+Eppler ext transition
32 | 500000 | 0.5 | XFOIL ncrit=9
33 | 750000 | 0 | JavaFoil+Calcfoil stall+Eppler ext transition
34 | 750000 | 0 | XFOIL ncrit=9
35 | 750000 | 0.1 | JavaFoil+Calcfoil stall+Eppler ext transition
36 | 750000 | 0.1 | XFOIL ncrit=9
37 | 750000 | 0.25 | JavaFoil+Calcfoil stall+Eppler ext transition
38 | 750000 | 0.25 | XFOIL ncrit=9
39 | 750000 | 0.5 | JavaFoil+Calcfoil stall+Eppler ext transition
40 | 750000 | 0.5 | XFOIL ncrit=9
41 | 1000000 | 0 | JavaFoil+Calcfoil stall+Eppler ext transition
42 | 1000000 | 0 | XFOIL ncrit=9
43 | 1000000 | 0.1 | JavaFoil+Calcfoil stall+Eppler ext transition
44 | 1000000 | 0.1 | XFOIL ncrit=9
45 | 1000000 | 0.25 | JavaFoil+Calcfoil stall+Eppler ext transition
46 | 1000000 | 0.25 | XFOIL ncrit=9
47 | 1000000 | 0.5 | JavaFoil+Calcfoil stall+Eppler ext transition
48 | 1000000 | 0.5 | XFOIL ncrit=9
49 | 2000000 | 0 | JavaFoil+Calcfoil stall+Eppler ext transition
50 | 2000000 | 0 | XFOIL ncrit=9
51 | 2000000 | 0.1 | JavaFoil+Calcfoil stall+Eppler ext transition
52 | 2000000 | 0.1 | XFOIL ncrit=9
53 | 2000000 | 0.25 | JavaFoil+Calcfoil stall+Eppler ext transition
54 | 2000000 | 0.25 | XFOIL ncrit=9
55 | 2000000 | 0.5 | JavaFoil+Calcfoil stall+Eppler ext transition
56 | 2000000 | 0.5 | XFOIL ncrit=9
57 | 3000000 | 0 | JavaFoil+Calcfoil stall+Eppler ext transition
58 | 3000000 | 0 | XFOIL ncrit=9
59 | 3000000 | 0.1 | JavaFoil+Calcfoil stall+Eppler ext transition
60 | 3000000 | 0.1 | XFOIL ncrit=9
61 | 3000000 | 0.25 | JavaFoil+Calcfoil stall+Eppler ext transition
62 | 3000000 | 0.25 | XFOIL ncrit=9
63 | 3000000 | 0.5 | JavaFoil+Calcfoil stall+Eppler ext transition
64 | 3000000 | 0.5 | XFOIL ncrit=9
65 | 4000000 | 0 | JavaFoil+Calcfoil stall+Eppler ext transition
66 | 4000000 | 0 | XFOIL ncrit=9
67 | 4000000 | 0.1 | JavaFoil+Calcfoil stall+Eppler ext transition
68 | 4000000 | 0.1 | XFOIL ncrit=9
69 | 4000000 | 0.25 | JavaFoil+Calcfoil stall+Eppler ext transition
70 | 4000000 | 0.25 | XFOIL ncrit=9
71 | 4000000 | 0.5 | JavaFoil+Calcfoil stall+Eppler ext transition
72 | 4000000 | 0.5 | XFOIL ncrit=9
73 | 5000000 | 0 | JavaFoil+Calcfoil stall+Eppler ext transition
74 | 5000000 | 0 | XFOIL ncrit=9
75 | 5000000 | 0.1 | JavaFoil+Calcfoil stall+Eppler ext transition
76 | 5000000 | 0.1 | XFOIL ncrit=9
77 | 5000000 | 0.25 | JavaFoil+Calcfoil stall+Eppler ext transition
78 | 5000000 | 0.25 | XFOIL ncrit=9
79 | 5000000 | 0.5 | JavaFoil+Calcfoil stall+Eppler ext transition
80 | 5000000 | 0.5 | XFOIL ncrit=9
81 | 6000000 | 0 | JavaFoil+Calcfoil stall+Eppler ext transition
82 | 6000000 | 0 | XFOIL ncrit=9
83 | 6000000 | 0.1 | JavaFoil+Calcfoil stall+Eppler ext transition
84 | 6000000 | 0.1 | XFOIL ncrit=9
85 | 6000000 | 0.25 | JavaFoil+Calcfoil stall+Eppler ext transition
86 | 6000000 | 0.25 | XFOIL ncrit=9
87 | 6000000 | 0.5 | JavaFoil+Calcfoil stall+Eppler ext transition
88 | 6000000 | 0.5 | XFOIL ncrit=9
89 | 7000000 | 0 | JavaFoil+Calcfoil stall+Eppler ext transition
90 | 7000000 | 0 | XFOIL ncrit=9
91 | 7000000 | 0.1 | JavaFoil+Calcfoil stall+Eppler ext transition
92 | 7000000 | 0.1 | XFOIL ncrit=9
93 | 7000000 | 0.25 | JavaFoil+Calcfoil stall+Eppler ext transition
94 | 7000000 | 0.25 | XFOIL ncrit=9
95 | 7000000 | 0.5 | JavaFoil+Calcfoil stall+Eppler ext transition
96 | 7000000 | 0.5 | XFOIL ncrit=9
97 | 8000000 | 0 | JavaFoil+Calcfoil stall+Eppler ext transition
98 | 8000000 | 0 | XFOIL ncrit=9
99 | 8000000 | 0.1 | JavaFoil+Calcfoil stall+Eppler ext transition
100 | 8000000 | 0.1 | XFOIL ncrit=9
101 | 8000000 | 0.25 | JavaFoil+Calcfoil stall+Eppler ext transition
102 | 8000000 | 0.25 | XFOIL ncrit=9
103 | 8000000 | 0.5 | JavaFoil+Calcfoil stall+Eppler ext transition
104 | 8000000 | 0.5 | XFOIL ncrit=9
105 | 10000000 | 0 | JavaFoil+Calcfoil stall+Eppler ext transition
106 | 10000000 | 0 | XFOIL ncrit=9
107 | 10000000 | 0.1 | JavaFoil+Calcfoil stall+Eppler ext transition
108 | 10000000 | 0.1 | XFOIL ncrit=9
109 | 10000000 | 0.25 | JavaFoil+Calcfoil stall+Eppler ext transition
110 | 10000000 | 0.25 | XFOIL ncrit=9
111 | 10000000 | 0.5 | JavaFoil+Calcfoil stall+Eppler ext transition
112 | 10000000 | 0.5 | XFOIL ncrit=9
113 | 12000000 | 0 | JavaFoil+Calcfoil stall+Eppler ext transition
114 | 12000000 | 0 | XFOIL ncrit=9
115 | 12000000 | 0.1 | JavaFoil+Calcfoil stall+Eppler ext transition
116 | 12000000 | 0.1 | XFOIL ncrit=9
117 | 12000000 | 0.25 | JavaFoil+Calcfoil stall+Eppler ext transition
118 | 12000000 | 0.25 | XFOIL ncrit=9
119 | 12000000 | 0.5 | JavaFoil+Calcfoil stall+Eppler ext transition
120 | 12000000 | 0.5 | XFOIL ncrit=9
121 | 14000000 | 0 | JavaFoil+Calcfoil stall+Eppler ext transition
122 | 14000000 | 0 | XFOIL ncrit=9
123 | 14000000 | 0.1 | JavaFoil+Calcfoil stall+Eppler ext transition
124 | 14000000 | 0.1 | XFOIL ncrit=9
125 | 14000000 | 0.25 | JavaFoil+Calcfoil stall+Eppler ext transition
126 | 14000000 | 0.25 | XFOIL ncrit=9
127 | 14000000 | 0.5 | JavaFoil+Calcfoil stall+Eppler ext transition
128 | 14000000 | 0.5 | XFOIL ncrit=9
129 | 16000000 | 0 | JavaFoil+Calcfoil stall+Eppler ext transition
130 | 16000000 | 0 | XFOIL ncrit=9
131 | 16000000 | 0.1 | JavaFoil+Calcfoil stall+Eppler ext transition
132 | 16000000 | 0.1 | XFOIL ncrit=9
133 | 16000000 | 0.25 | JavaFoil+Calcfoil stall+Eppler ext transition
134 | 16000000 | 0.25 | XFOIL ncrit=9
135 | 16000000 | 0.5 | JavaFoil+Calcfoil stall+Eppler ext transition
136 | 16000000 | 0.5 | XFOIL ncrit=9
137 | 18000000 | 0 | JavaFoil+Calcfoil stall+Eppler ext transition
138 | 18000000 | 0 | XFOIL ncrit=9
139 | 18000000 | 0.1 | JavaFoil+Calcfoil stall+Eppler ext transition
140 | 18000000 | 0.1 | XFOIL ncrit=9
141 | 18000000 | 0.25 | JavaFoil+Calcfoil stall+Eppler ext transition
142 | 18000000 | 0.25 | XFOIL ncrit=9
143 | 18000000 | 0.5 | JavaFoil+Calcfoil stall+Eppler ext transition
144 | 18000000 | 0.5 | XFOIL ncrit=9
145 | 20000000 | 0 | JavaFoil+Calcfoil stall+Eppler ext transition
146 | 20000000 | 0 | XFOIL ncrit=9
147 | 20000000 | 0.1 | JavaFoil+Calcfoil stall+Eppler ext transition
148 | 20000000 | 0.1 | XFOIL ncrit=9
149 | 20000000 | 0.25 | JavaFoil+Calcfoil stall+Eppler ext transition
150 | 20000000 | 0.25 | XFOIL ncrit=9
151 | 20000000 | 0.5 | JavaFoil+Calcfoil stall+Eppler ext transition
152 | 20000000 | 0.5 | XFOIL ncrit=9

## 1. Re 50k Mach 0.00 (1)
BIGFOIL.COM POLAR EXPORT
NACA67-116
NACA67-116 |  |  |  | Cl Max: | 1.056 | at alpha= | 14 | deg
JavaFoil+Calcfoil stall+Eppler ext transition |  |  |  | L/D Max: | 28.364 | at alpha= | 5 | deg
Re: | 50000 |  |  | Cd Min: | 0.02002 | at alpha= | 0 | deg
Mach: | 0 |  |  | Cl=0 at alpha= | -0.90678 | deg
|  |  |  | @ Cl=0.1, Cd= | 0.020021
|  |  |  | @ Cl=0.4, Cd= | 0.020756
|  |  |  | @ Cl=0.6, Cd= | 0.022626
alpha (deg) | Cl | Cd | Cm | Cl/Cd
-20 | -0.828 | 0.31255 | 0.009 | -2.65
-19.5 | -0.846 | 0.30193 | 0.009 | -2.802
-19 | -0.863 | 0.27299 | 0.009 | -3.161
-18.5 | -0.879 | 0.25955 | 0.008 | -3.387
-18 | -0.894 | 0.24426 | 0.008 | -3.659
-17.5 | -0.907 | 0.22485 | 0.008 | -4.033
-17 | -0.918 | 0.21203 | 0.007 | -4.332
-16.5 | -0.928 | 0.1974 | 0.007 | -4.701
-16 | -0.936 | 0.18376 | 0.006 | -5.091
-15.5 | -0.941 | 0.1746 | 0.006 | -5.387
-15 | -0.943 | 0.16575 | 0.006 | -5.691
-14.5 | -0.943 | 0.15172 | 0.005 | -6.216
-14 | -0.94 | 0.14193 | 0.005 | -6.624
-13.5 | -0.934 | 0.13089 | 0.005 | -7.139
-13 | -0.925 | 0.12238 | 0.004 | -7.56
-12.5 | -0.913 | 0.11538 | 0.004 | -7.914
-12 | -0.897 | 0.10886 | 0.003 | -8.244
-11.5 | -0.879 | 0.10122 | 0.003 | -8.683
-11 | -0.857 | 0.09377 | 0.002 | -9.138
-10.5 | -0.832 | 0.08934 | 0.002 | -9.314
-10 | -0.804 | 0.08177 | 0.001 | -9.834
-9.5 | -0.774 | 0.07665 | 0.001 | -10.091
-9 | -0.74 | 0.07157 | 0 | -10.343
-8.5 | -0.705 | 0.06733 | 0 | -10.463
-8 | -0.667 | 0.06306 | -0.001 | -10.571
-7.5 | -0.627 | 0.05893 | -0.002 | -10.631
-7 | -0.585 | 0.05539 | -0.002 | -10.558
-6.5 | -0.541 | 0.05239 | -0.003 | -10.333
-6 | -0.496 | 0.04922 | -0.004 | -10.083
-5.5 | -0.45 | 0.04645 | -0.004 | -9.698
-5 | -0.487 | 0.02322 | -0.01 | -20.967
-4.5 | -0.429 | 0.02278 | -0.011 | -18.846
-4 | -0.371 | 0.02229 | -0.012 | -16.644
-3.5 | -0.304 | 0.0208 | -0.013 | -14.635
-3 | -0.246 | 0.02057 | -0.014 | -11.971
-2.5 | -0.188 | 0.02041 | -0.016 | -9.203
-2 | -0.129 | 0.02024 | -0.017 | -6.381
-1.5 | -0.07 | 0.02014 | -0.018 | -3.488
-1 | -0.011 | 0.02007 | -0.019 | -0.56
-0.5 | 0.048 | 0.02003 | -0.02 | 2.394
0 | 0.107 | 0.02002 | -0.022 | 5.355
0.5 | 0.166 | 0.02008 | -0.023 | 8.287
1 | 0.226 | 0.02019 | -0.024 | 11.169
1.5 | 0.284 | 0.02034 | -0.025 | 13.953
2 | 0.342 | 0.02053 | -0.027 | 16.677
2.5 | 0.401 | 0.02076 | -0.028 | 19.301
3 | 0.459 | 0.02105 | -0.029 | 21.785
3.5 | 0.516 | 0.02132 | -0.03 | 24.204
4 | 0.573 | 0.02173 | -0.031 | 26.375
4.5 | 0.645 | 0.02412 | -0.033 | 26.732
5 | 0.701 | 0.02471 | -0.035 | 28.364
5.5 | 0.628 | 0.04528 | -0.02 | 13.868
6 | 0.669 | 0.04877 | -0.019 | 13.725
6.5 | 0.711 | 0.05206 | -0.019 | 13.666
7 | 0.753 | 0.05542 | -0.019 | 13.578
7.5 | 0.792 | 0.0591 | -0.02 | 13.399
8 | 0.83 | 0.06234 | -0.02 | 13.307
8.5 | 0.864 | 0.06645 | -0.02 | 13.002
9 | 0.896 | 0.0711 | -0.02 | 12.6
9.5 | 0.925 | 0.07667 | -0.02 | 12.07
10 | 0.951 | 0.08245 | -0.019 | 11.54
10.5 | 0.976 | 0.08801 | -0.019 | 11.084
11 | 0.996 | 0.09484 | -0.019 | 10.507
11.5 | 1.014 | 0.10129 | -0.019 | 10.015
12 | 1.029 | 0.10887 | -0.019 | 9.452
12.5 | 1.04 | 0.11791 | -0.02 | 8.824
13 | 1.049 | 0.12343 | -0.02 | 8.498
13.5 | 1.054 | 0.13237 | -0.021 | 7.963
14 | 1.056 | 0.142 | -0.021 | 7.439
14.5 | 1.055 | 0.15223 | -0.021 | 6.933
15 | 1.052 | 0.16787 | -0.022 | 6.266
15.5 | 1.043 | 0.17571 | -0.022 | 5.936
16 | 1.03 | 0.19237 | -0.022 | 5.353
16.5 | 1.014 | 0.20444 | -0.022 | 4.96
17 | 0.996 | 0.21489 | -0.022 | 4.636
17.5 | 0.977 | 0.22863 | -0.023 | 4.272
18 | 0.956 | 0.24198 | -0.024 | 3.949
18.5 | 0.933 | 0.2673 | -0.024 | 3.491
19 | 0.91 | 0.27223 | -0.024 | 3.342

## 2. Re 50k Mach 0.00 (2)
BIGFOIL.COM POLAR EXPORT
NACA67-116
NACA67-116 |  |  |  | Cl Max: | 1.0792 | at alpha= | 9 | deg
XFOIL ncrit=9 |  |  |  | L/D Max: | 22.8696 | at alpha= | 7 | deg
Re: | 50000 |  |  | Cd Min: | 0.15922 | at alpha= | -13.5 | deg
Mach: | 0 |  |  | Cl=0 at alpha= | 0.49519 | deg
|  |  |  | @ Cl=0.1, Cd= | 0.048249
|  |  |  | @ Cl=0.4, Cd= | 0.055618
|  |  |  | @ Cl=0.6, Cd= | 0.1499
alpha (deg) | Cl | Cd | Cm | Cl/Cd
-13.5 | -0.5026 | 0.15922 | -0.0308 | -3.1566
-13 | -0.5097 | 0.1545 | -0.0282 | -3.299
-12.5 | -0.5105 | 0.14877 | -0.0255 | -3.4315
-12 | -0.4901 | 0.14175 | -0.0225 | -3.4575
-11.5 | -0.4844 | 0.13638 | -0.0195 | -3.5518
-11 | -0.5181 | 0.13289 | -0.0158 | -3.8987
-10.5 | -0.7031 | 0.09932 | -0.0386 | -7.0791
-10 | -0.7829 | 0.08807 | -0.0338 | -8.8895
-9.5 | -0.8821 | 0.08211 | -0.0196 | -10.7429
-9 | -0.9273 | 0.07507 | -0.0091 | -12.3525
-8.5 | -0.9911 | 0.06837 | 0.006 | -14.4961
-8 | -0.9838 | 0.06105 | 0.012 | -16.1147
-7.5 | -0.9822 | 0.05524 | 0.0199 | -17.7806
-7 | -0.9662 | 0.05014 | 0.0264 | -19.27
-6.5 | -0.9291 | 0.0452 | 0.0292 | -20.5553
-6 | -0.8872 | 0.04158 | 0.0322 | -21.3372
-5.5 | -0.8182 | 0.0381 | 0.0302 | -21.4751
-5 | -0.6185 | 0.03916 | 0.0184 | -15.7942
-4.5 | -0.183 | 0.05092 | -0.0354 | -3.5939
-4 | -0.1704 | 0.04945 | -0.0319 | -3.4459
-3.5 | -0.1555 | 0.0483 | -0.0283 | -3.2195
-3 | -0.1388 | 0.0474 | -0.0246 | -2.9283
-2.5 | -0.1208 | 0.04669 | -0.0208 | -2.5873
-2 | -0.1019 | 0.04616 | -0.017 | -2.2075
-1.5 | -0.0821 | 0.04578 | -0.0131 | -1.7934
-1 | -0.0619 | 0.04553 | -0.0093 | -1.3595
-0.5 | -0.0413 | 0.04542 | -0.0054 | -0.90929
0 | -0.0206 | 0.04542 | -0.0016 | -0.45354
0.5 | 0.0002 | 0.04555 | 0.0023 | 0.0043908
1 | 0.0206 | 0.04579 | 0.0061 | 0.44988
1.5 | 0.0407 | 0.04616 | 0.01 | 0.88172
2 | 0.0602 | 0.04665 | 0.0138 | 1.2905
2.5 | 0.0789 | 0.04728 | 0.0176 | 1.6688
3 | 0.0967 | 0.04806 | 0.0213 | 2.0121
3.5 | 0.1133 | 0.04901 | 0.025 | 2.3118
4 | 0.1285 | 0.05014 | 0.0286 | 2.5628
4.5 | 0.1421 | 0.05149 | 0.032 | 2.7598
5 | 0.1537 | 0.0531 | 0.0354 | 2.8945
5.5 | 0.1632 | 0.05501 | 0.0384 | 2.9667
6 | 0.4942 | 0.05586 | -0.0081 | 8.8471
6.5 | 0.6639 | 0.04256 | -0.011 | 15.5992
7 | 0.9189 | 0.04018 | -0.0284 | 22.8696
7.5 | 0.9964 | 0.04428 | -0.0318 | 22.5023
8 | 1.039 | 0.04891 | -0.0295 | 21.2431
8.5 | 1.0594 | 0.05354 | -0.0237 | 19.7871
9 | 1.0792 | 0.05971 | -0.0189 | 18.074
9.5 | 1.0628 | 0.06487 | -0.0082 | 16.3835
10 | 1.0503 | 0.07142 | 0.0007 | 14.706
10.5 | 0.959 | 0.07445 | 0.0206 | 12.8811
11 | 0.8771 | 0.07834 | 0.0365 | 11.1961
11.5 | 0.8095 | 0.08423 | 0.0469 | 9.6106
12 | 0.7717 | 0.0917 | 0.0527 | 8.4155
12.5 | 0.6703 | 0.10469 | 0.0551 | 6.4027
13 | 0.4611 | 0.1396 | 0.03 | 3.303
13.5 | 0.4618 | 0.1446 | 0.0323 | 3.1936
14 | 0.4625 | 0.1499 | 0.0336 | 3.0854

## 3. Re 50k Mach 0.10 (1)
BIGFOIL.COM POLAR EXPORT
NACA67-116
NACA67-116 |  |  |  | Cl Max: | 1.041 | at alpha= | 13.5 | deg
JavaFoil+Calcfoil stall+Eppler ext transition |  |  |  | L/D Max: | 28.359 | at alpha= | 5 | deg
Re: | 50000 |  |  | Cd Min: | 0.02007 | at alpha= | -0.5 | deg
Mach: | 0.1 |  |  | Cl=0 at alpha= | -0.90678 | deg
|  |  |  | @ Cl=0.1, Cd= | 0.020079
|  |  |  | @ Cl=0.4, Cd= | 0.020809
|  |  |  | @ Cl=0.6, Cd= | 0.022593
alpha (deg) | Cl | Cd | Cm | Cl/Cd
-19.5 | -0.797 | 0.32046 | 0.009 | -2.486
-19 | -0.817 | 0.28954 | 0.009 | -2.821
-18.5 | -0.836 | 0.27309 | 0.008 | -3.063
-18 | -0.855 | 0.25498 | 0.008 | -3.351
-17.5 | -0.871 | 0.23051 | 0.008 | -3.78
-17 | -0.886 | 0.22016 | 0.007 | -4.026
-16.5 | -0.899 | 0.20461 | 0.007 | -4.395
-16 | -0.91 | 0.19054 | 0.007 | -4.778
-15.5 | -0.919 | 0.18024 | 0.006 | -5.096
-15 | -0.924 | 0.17077 | 0.006 | -5.413
-14.5 | -0.927 | 0.15531 | 0.005 | -5.971
-14 | -0.927 | 0.14478 | 0.005 | -6.402
-13.5 | -0.924 | 0.13663 | 0.005 | -6.761
-13 | -0.917 | 0.12693 | 0.004 | -7.224
-12.5 | -0.907 | 0.11564 | 0.004 | -7.84
-12 | -0.893 | 0.11016 | 0.003 | -8.107
-11.5 | -0.876 | 0.10392 | 0.003 | -8.429
-11 | -0.855 | 0.09538 | 0.002 | -8.969
-10.5 | -0.831 | 0.08932 | 0.002 | -9.309
-10 | -0.805 | 0.08331 | 0.001 | -9.658
-9.5 | -0.775 | 0.0768 | 0.001 | -10.085
-9 | -0.742 | 0.07245 | 0 | -10.24
-8.5 | -0.706 | 0.06715 | 0 | -10.521
-8 | -0.669 | 0.06305 | -0.001 | -10.608
-7.5 | -0.629 | 0.05938 | -0.002 | -10.592
-7 | -0.587 | 0.05573 | -0.002 | -10.534
-6.5 | -0.544 | 0.05237 | -0.003 | -10.38
-6 | -0.499 | 0.04943 | -0.004 | -10.085
-5.5 | -0.452 | 0.04654 | -0.004 | -9.721
-5 | -0.407 | 0.04361 | -0.005 | -9.324
-4.5 | -0.431 | 0.02286 | -0.011 | -18.865
-4 | -0.373 | 0.02236 | -0.012 | -16.666
-3.5 | -0.306 | 0.02088 | -0.013 | -14.654
-3 | -0.248 | 0.02062 | -0.014 | -12.006
-2.5 | -0.189 | 0.02046 | -0.016 | -9.227
-2 | -0.13 | 0.0203 | -0.017 | -6.393
-1.5 | -0.071 | 0.02018 | -0.018 | -3.5
-1 | -0.011 | 0.02011 | -0.019 | -0.562
-0.5 | 0.048 | 0.02007 | -0.021 | 2.4
0 | 0.108 | 0.02008 | -0.022 | 5.365
0.5 | 0.167 | 0.02014 | -0.023 | 8.302
1 | 0.227 | 0.02026 | -0.024 | 11.188
1.5 | 0.285 | 0.0204 | -0.025 | 13.983
2 | 0.344 | 0.0206 | -0.027 | 16.705
2.5 | 0.403 | 0.02082 | -0.028 | 19.338
3 | 0.461 | 0.02113 | -0.029 | 21.813
3.5 | 0.519 | 0.02142 | -0.03 | 24.216
4 | 0.576 | 0.0218 | -0.031 | 26.414
4.5 | 0.648 | 0.02418 | -0.034 | 26.792
5 | 0.704 | 0.02483 | -0.035 | 28.359
5.5 | 0.63 | 0.04556 | -0.02 | 13.833
6 | 0.672 | 0.04893 | -0.019 | 13.738
6.5 | 0.714 | 0.05234 | -0.019 | 13.649
7 | 0.755 | 0.05564 | -0.019 | 13.577
7.5 | 0.795 | 0.05901 | -0.02 | 13.463
8 | 0.832 | 0.06242 | -0.02 | 13.327
8.5 | 0.866 | 0.06662 | -0.02 | 12.997
9 | 0.897 | 0.07239 | -0.02 | 12.397
9.5 | 0.926 | 0.07702 | -0.02 | 12.02
10 | 0.951 | 0.08241 | -0.018 | 11.542
10.5 | 0.974 | 0.0888 | -0.019 | 10.973
11 | 0.994 | 0.09519 | -0.019 | 10.441
11.5 | 1.01 | 0.10403 | -0.02 | 9.712
12 | 1.023 | 0.10892 | -0.02 | 9.394
12.5 | 1.033 | 0.11846 | -0.02 | 8.717
13 | 1.039 | 0.12855 | -0.02 | 8.079
13.5 | 1.041 | 0.13686 | -0.021 | 7.609
14 | 1.041 | 0.14845 | -0.021 | 7.011
14.5 | 1.037 | 0.15926 | -0.021 | 6.511
15 | 1.03 | 0.16772 | -0.022 | 6.143
15.5 | 1.018 | 0.17812 | -0.022 | 5.714
16 | 1.001 | 0.19774 | -0.022 | 5.06
16.5 | 0.981 | 0.20959 | -0.022 | 4.681
17 | 0.959 | 0.22655 | -0.023 | 4.235
17.5 | 0.936 | 0.23522 | -0.023 | 3.979
18 | 0.911 | 0.26175 | -0.024 | 3.48
18.5 | 0.885 | 0.27817 | -0.024 | 3.18

## 4. Re 50k Mach 0.10 (2)
BIGFOIL.COM POLAR EXPORT
NACA67-116
NACA67-116 |  |  |  | Cl Max: | 1.0768 | at alpha= | 9 | deg
XFOIL ncrit=9 |  |  |  | L/D Max: | 22.7756 | at alpha= | 7 | deg
Re: | 50000 |  |  | Cd Min: | 0.16014 | at alpha= | -13.5 | deg
Mach: | 0.1 |  |  | Cl=0 at alpha= | 0.49519 | deg
|  |  |  | @ Cl=0.1, Cd= | 0.048457
|  |  |  | @ Cl=0.4, Cd= | 0.054846
|  |  |  | @ Cl=0.6, Cd= | 0.15048
alpha (deg) | Cl | Cd | Cm | Cl/Cd
-13.5 | -0.5037 | 0.16014 | -0.0307 | -3.1454
-13 | -0.5104 | 0.15538 | -0.0281 | -3.2849
-12.5 | -0.5086 | 0.1494 | -0.0254 | -3.4043
-12 | -0.4888 | 0.14242 | -0.0225 | -3.4321
-11.5 | -0.4835 | 0.13703 | -0.0195 | -3.5284
-11 | -0.4918 | 0.13186 | -0.0166 | -3.7297
-10.5 | -0.6576 | 0.10108 | -0.0388 | -6.5057
-10 | -0.7655 | 0.08838 | -0.0358 | -8.6615
-9.5 | -0.8957 | 0.08324 | -0.0188 | -10.7605
-9 | -0.9177 | 0.07578 | -0.0111 | -12.1101
-8.5 | -0.9873 | 0.06934 | 0.0045 | -14.2385
-8 | -0.9812 | 0.06196 | 0.0106 | -15.836
-7.5 | -0.9823 | 0.05609 | 0.0188 | -17.5129
-7 | -0.9686 | 0.05089 | 0.0256 | -19.0332
-6.5 | -0.9333 | 0.04581 | 0.0287 | -20.3733
-6 | -0.8917 | 0.04205 | 0.0318 | -21.2057
-5.5 | -0.8299 | 0.03865 | 0.0312 | -21.4722
-5 | -0.6134 | 0.03895 | 0.0161 | -15.7484
-4.5 | -0.1835 | 0.05121 | -0.0355 | -3.5833
-4 | -0.1709 | 0.04971 | -0.032 | -3.4379
-3.5 | -0.1561 | 0.04854 | -0.0284 | -3.2159
-3 | -0.1394 | 0.04762 | -0.0247 | -2.9273
-2.5 | -0.1213 | 0.0469 | -0.0209 | -2.5864
-2 | -0.1023 | 0.04636 | -0.017 | -2.2066
-1.5 | -0.0825 | 0.04597 | -0.0132 | -1.7946
-1 | -0.0621 | 0.04573 | -0.0093 | -1.358
-0.5 | -0.0415 | 0.04561 | -0.0055 | -0.90989
0 | -0.0206 | 0.04561 | -0.0016 | -0.45166
0.5 | 0.0002 | 0.04574 | 0.0023 | 0.0043725
1 | 0.0207 | 0.04598 | 0.0061 | 0.4502
1.5 | 0.0408 | 0.04636 | 0.01 | 0.88007
2 | 0.0604 | 0.04686 | 0.0138 | 1.2889
2.5 | 0.0792 | 0.0475 | 0.0176 | 1.6674
3 | 0.0971 | 0.04829 | 0.0213 | 2.0108
3.5 | 0.1138 | 0.04925 | 0.025 | 2.3107
4 | 0.129 | 0.0504 | 0.0286 | 2.5595
4.5 | 0.1427 | 0.05177 | 0.0321 | 2.7564
5 | 0.1543 | 0.0534 | 0.0354 | 2.8895
5.5 | 0.1638 | 0.05535 | 0.0385 | 2.9593
6 | 0.5291 | 0.05457 | -0.0114 | 9.6958
6.5 | 0.6681 | 0.04163 | -0.0094 | 16.0485
7 | 0.9256 | 0.04064 | -0.0283 | 22.7756
7.5 | 1.0018 | 0.04489 | -0.0314 | 22.3168
8 | 1.0403 | 0.04961 | -0.0284 | 20.9696
8.5 | 1.0577 | 0.05434 | -0.0221 | 19.4645
9 | 1.0768 | 0.06061 | -0.0173 | 17.766
9.5 | 1.0576 | 0.06577 | -0.0063 | 16.0803
10 | 1.0425 | 0.07225 | 0.0029 | 14.4291
10.5 | 0.9457 | 0.07472 | 0.0235 | 12.6566
11 | 0.8612 | 0.07894 | 0.0388 | 10.9096
11.5 | 0.7949 | 0.08521 | 0.0484 | 9.3287
12 | 0.7684 | 0.09301 | 0.0532 | 8.2615
13 | 0.461 | 0.14026 | 0.03 | 3.2868
13.5 | 0.4616 | 0.14526 | 0.0324 | 3.1778
14 | 0.4616 | 0.15048 | 0.0337 | 3.0675

## 5. Re 50k Mach 0.25 (1)
BIGFOIL.COM POLAR EXPORT
NACA67-116
NACA67-116 |  |  |  | Cl Max: | 0.971 | at alpha= | 11.5 | deg
JavaFoil+Calcfoil stall+Eppler ext transition |  |  |  | L/D Max: | 28.355 | at alpha= | 5 | deg
Re: | 50000 |  |  | Cd Min: | 0.02038 | at alpha= | -0.5 | deg
Mach: | 0.25 |  |  | Cl=0 at alpha= | -0.90323 | deg
|  |  |  | @ Cl=0.1, Cd= | 0.02038
|  |  |  | @ Cl=0.4, Cd= | 0.021118
|  |  |  | @ Cl=0.6, Cd= | 0.022536
alpha (deg) | Cl | Cd | Cm | Cl/Cd
-17 | -0.597 | 0.31589 | 0.007 | -1.889
-16.5 | -0.643 | 0.28166 | 0.007 | -2.284
-16 | -0.686 | 0.24872 | 0.006 | -2.758
-15.5 | -0.725 | 0.22442 | 0.006 | -3.229
-15 | -0.759 | 0.20078 | 0.006 | -3.779
-14.5 | -0.788 | 0.18314 | 0.005 | -4.301
-14 | -0.812 | 0.17057 | 0.005 | -4.758
-13.5 | -0.83 | 0.15209 | 0.004 | -5.457
-13 | -0.843 | 0.1404 | 0.004 | -6.002
-12.5 | -0.85 | 0.12885 | 0.004 | -6.595
-12 | -0.851 | 0.12009 | 0.003 | -7.086
-11.5 | -0.846 | 0.10932 | 0.003 | -7.742
-11 | -0.837 | 0.10097 | 0.002 | -8.285
-10.5 | -0.822 | 0.09396 | 0.002 | -8.743
-10 | -0.801 | 0.08749 | 0.001 | -9.159
-9.5 | -0.777 | 0.08129 | 0.001 | -9.556
-9 | -0.748 | 0.075 | 0 | -9.973
-8.5 | -0.716 | 0.06991 | 0 | -10.235
-8 | -0.68 | 0.06524 | -0.001 | -10.421
-7.5 | -0.641 | 0.06073 | -0.002 | -10.557
-7 | -0.6 | 0.05684 | -0.002 | -10.551
-6.5 | -0.556 | 0.05321 | -0.003 | -10.453
-6 | -0.511 | 0.0502 | -0.004 | -10.171
-5.5 | -0.464 | 0.04711 | -0.004 | -9.845
-5 | -0.417 | 0.04427 | -0.005 | -9.412
-4.5 | -0.442 | 0.02334 | -0.011 | -18.955
-4 | -0.382 | 0.02281 | -0.013 | -16.763
-3.5 | -0.314 | 0.02121 | -0.013 | -14.808
-3 | -0.254 | 0.02098 | -0.015 | -12.114
-2.5 | -0.194 | 0.02078 | -0.016 | -9.328
-2 | -0.133 | 0.0206 | -0.017 | -6.472
-1.5 | -0.073 | 0.02049 | -0.019 | -3.54
-1 | -0.012 | 0.02042 | -0.02 | -0.568
-0.5 | 0.05 | 0.02038 | -0.021 | 2.429
0 | 0.111 | 0.02038 | -0.022 | 5.43
0.5 | 0.172 | 0.02047 | -0.024 | 8.395
1 | 0.233 | 0.02057 | -0.025 | 11.318
1.5 | 0.293 | 0.02075 | -0.026 | 14.123
2 | 0.353 | 0.02093 | -0.027 | 16.885
2.5 | 0.413 | 0.02117 | -0.029 | 19.532
3 | 0.473 | 0.02147 | -0.03 | 22.038
3.5 | 0.532 | 0.02182 | -0.031 | 24.405
4 | 0.591 | 0.02222 | -0.032 | 26.608
4.5 | 0.664 | 0.02478 | -0.034 | 26.811
5 | 0.722 | 0.02545 | -0.036 | 28.355
5.5 | 0.644 | 0.04658 | -0.019 | 13.831
6 | 0.688 | 0.04986 | -0.019 | 13.793
6.5 | 0.73 | 0.05318 | -0.019 | 13.731
7 | 0.77 | 0.05673 | -0.02 | 13.582
7.5 | 0.808 | 0.06062 | -0.02 | 13.333
8 | 0.842 | 0.0796 | -0.019 | 10.582
8.5 | 0.875 | 0.06996 | -0.02 | 12.5
9 | 0.901 | 0.0751 | -0.019 | 12.003
9.5 | 0.925 | 0.08079 | -0.019 | 11.446
10 | 0.944 | 0.08696 | -0.019 | 10.851
10.5 | 0.958 | 0.09528 | -0.019 | 10.056
11 | 0.967 | 0.10426 | -0.019 | 9.277
11.5 | 0.971 | 0.11272 | -0.02 | 8.614
12 | 0.969 | 0.12051 | -0.02 | 8.042
12.5 | 0.962 | 0.13073 | -0.02 | 7.356
13 | 0.948 | 0.14687 | -0.02 | 6.456
13.5 | 0.929 | 0.16006 | -0.02 | 5.805
14 | 0.905 | 0.17613 | -0.021 | 5.136
14.5 | 0.875 | 0.18771 | -0.021 | 4.659
15 | 0.84 | 0.21509 | -0.021 | 3.903
15.5 | 0.795 | 0.23732 | -0.022 | 3.35
16 | 0.743 | 0.25978 | -0.022 | 2.86
16.5 | 0.687 | 0.2888 | -0.023 | 2.377

## 6. Re 50k Mach 0.25 (2)
BIGFOIL.COM POLAR EXPORT
NACA67-116
NACA67-116 |  |  |  | Cl Max: | 1.0393 | at alpha= | 8 | deg
XFOIL ncrit=9 |  |  |  | L/D Max: | 22.1879 | at alpha= | 7 | deg
Re: | 50000 |  |  | Cd Min: | 0.15257 | at alpha= | -12.5 | deg
Mach: | 0.25 |  |  | Cl=0 at alpha= | 0.49765 | deg
|  |  |  | @ Cl=0.1, Cd= | 0.049572
|  |  |  | @ Cl=0.4, Cd= | 0.058672
|  |  |  | @ Cl=0.6, Cd= | 0.14399
alpha (deg) | Cl | Cd | Cm | Cl/Cd
-12.5 | -0.498 | 0.15257 | -0.0254 | -3.2641
-12 | -0.4824 | 0.14594 | -0.0226 | -3.3055
-11.5 | -0.4792 | 0.1405 | -0.0199 | -3.4107
-11 | -0.4834 | 0.13492 | -0.0173 | -3.5829
-10.5 | -0.6116 | 0.11018 | -0.036 | -5.5509
-10 | -0.7481 | 0.09186 | -0.0402 | -8.1439
-9.5 | -0.7946 | 0.08441 | -0.0336 | -9.4136
-9 | -0.863 | 0.07886 | -0.0216 | -10.9434
-8.5 | -0.9561 | 0.07381 | -0.0046 | -12.9535
-8 | -0.9628 | 0.06662 | 0.0027 | -14.4521
-7.5 | -0.9775 | 0.0606 | 0.0123 | -16.1304
-7 | -0.9771 | 0.05498 | 0.0208 | -17.7719
-6.5 | -0.9514 | 0.04926 | 0.0256 | -19.3138
-6 | -0.9163 | 0.04491 | 0.0296 | -20.403
-5.5 | -0.8638 | 0.04096 | 0.031 | -21.0889
-5 | -0.7503 | 0.03784 | 0.023 | -19.8282
-4.5 | -0.1862 | 0.05281 | -0.0362 | -3.5258
-4 | -0.1739 | 0.05114 | -0.0328 | -3.4005
-3.5 | -0.1591 | 0.04985 | -0.0291 | -3.1916
-3 | -0.1423 | 0.04884 | -0.0253 | -2.9136
-2.5 | -0.124 | 0.04806 | -0.0214 | -2.5801
-2 | -0.1046 | 0.04747 | -0.0175 | -2.2035
-1.5 | -0.0844 | 0.04705 | -0.0136 | -1.7938
-1 | -0.0636 | 0.04678 | -0.0096 | -1.3596
-0.5 | -0.0425 | 0.04665 | -0.0057 | -0.91104
0 | -0.0212 | 0.04665 | -0.0017 | -0.45445
0.5 | 0.0001 | 0.04679 | 0.0022 | 0.0021372
1 | 0.0212 | 0.04705 | 0.0062 | 0.45058
1.5 | 0.0418 | 0.04745 | 0.0101 | 0.88093
2 | 0.0618 | 0.04799 | 0.014 | 1.2878
2.5 | 0.0811 | 0.04868 | 0.0179 | 1.666
3 | 0.0993 | 0.04953 | 0.0217 | 2.0048
3.5 | 0.1163 | 0.05056 | 0.0254 | 2.3002
4 | 0.1318 | 0.05181 | 0.029 | 2.5439
4.5 | 0.1456 | 0.0533 | 0.0325 | 2.7317
5 | 0.1574 | 0.05508 | 0.0358 | 2.8577
5.5 | 0.4053 | 0.05875 | -0.0017 | 6.8987
6 | 0.6132 | 0.04881 | -0.0137 | 12.563
6.5 | 0.7383 | 0.03808 | -0.0028 | 19.3881
7 | 0.9776 | 0.04406 | -0.0306 | 22.1879
7.5 | 1.0289 | 0.04873 | -0.0292 | 21.1143
8 | 1.0393 | 0.05339 | -0.0213 | 19.4662
8.5 | 1.0368 | 0.05834 | -0.0121 | 17.7717
9 | 1.0182 | 0.06361 | -0.0014 | 16.0069
9.5 | 0.9808 | 0.06859 | 0.011 | 14.2995
10 | 0.9186 | 0.07265 | 0.0259 | 12.6442
10.5 | 0.8517 | 0.07753 | 0.0385 | 10.9854
11 | 0.7904 | 0.08392 | 0.0474 | 9.4185
11.5 | 0.7441 | 0.09157 | 0.0528 | 8.126
12 | 0.5864 | 0.11289 | 0.0454 | 5.1944
13 | 0.462 | 0.14399 | 0.0299 | 3.2086

## 7. Re 50k Mach 0.50 (1)
BIGFOIL.COM POLAR EXPORT
NACA67-116
NACA67-116 |  |  |  | Cl Max: | 1.155 | at alpha= | 20 | deg
JavaFoil+Calcfoil stall+Eppler ext transition |  |  |  | L/D Max: | 25.096 | at alpha= | 4 | deg
Re: | 50000 |  |  | Cd Min: | 0.02177 | at alpha= | 0 | deg
Mach: | 0.5 |  |  | Cl=0 at alpha= | -0.90441 | deg
|  |  |  | @ Cl=0.1, Cd= | 0.021777
|  |  |  | @ Cl=0.4, Cd= | 0.022523
|  |  |  | @ Cl=0.6, Cd= | 0.023999
alpha (deg) | Cl | Cd | Cm | Cl/Cd
-20 | -1.059 | 0.45023 | 0.017 | -2.353
-19.5 | -1.032 | 0.42747 | 0.016 | -2.413
-19 | -1.005 | 0.42745 | 0.016 | -2.351
-18.5 | -0.978 | 0.41493 | 0.015 | -2.357
-18 | -0.951 | 0.41656 | 0.014 | -2.283
-17.5 | -0.922 | 0.39444 | 0.013 | -2.337
-17 | -0.894 | 0.38825 | 0.012 | -2.304
-16.5 | -0.867 | 0.40034 | 0.011 | -2.166
-16 | -0.84 | 0.39787 | 0.01 | -2.112
-15.5 | -0.813 | 0.37329 | 0.01 | -2.178
-15 | -0.785 | 0.34613 | 0.009 | -2.267
-14.5 | -0.757 | 0.33268 | 0.008 | -2.274
-14 | -0.729 | 0.31903 | 0.007 | -2.286
-13.5 | -0.702 | 0.33756 | 0.006 | -2.079
-13 | -0.675 | 0.30362 | 0.006 | -2.222
-12.5 | -0.647 | 0.29873 | 0.005 | -2.166
-12 | -0.618 | 0.26373 | 0.004 | -2.344
-11.5 | -0.591 | 0.26358 | 0.003 | -2.241
-11 | -0.563 | 0.26604 | 0.003 | -2.117
-10.5 | -0.536 | 0.23966 | 0.002 | -2.235
-10 | -0.507 | 0.23473 | 0.001 | -2.16
-9.5 | -0.479 | 0.19393 | 0.001 | -2.472
-9 | -0.451 | 0.16231 | 0 | -2.781
-8.5 | -0.565 | 0.11181 | 0 | -5.054
-8 | -0.657 | 0.08223 | -0.001 | -7.991
-7.5 | -0.659 | 0.07255 | -0.002 | -9.086
-7 | -0.637 | 0.06469 | -0.002 | -9.848
-6.5 | -0.602 | 0.05887 | -0.003 | -10.229
-6 | -0.558 | 0.05449 | -0.004 | -10.244
-5.5 | -0.51 | 0.05059 | -0.005 | -10.082
-5 | -0.459 | 0.04731 | -0.006 | -9.711
-4.5 | -0.407 | 0.04446 | -0.007 | -9.153
-4 | -0.424 | 0.02496 | -0.014 | -17.002
-3.5 | -0.357 | 0.02429 | -0.015 | -14.712
-3 | -0.283 | 0.02246 | -0.016 | -12.618
-2.5 | -0.216 | 0.02218 | -0.018 | -9.748
-2 | -0.149 | 0.02204 | -0.019 | -6.749
-1.5 | -0.081 | 0.02187 | -0.021 | -3.702
-1 | -0.013 | 0.02179 | -0.022 | -0.595
-0.5 | 0.055 | 0.02179 | -0.024 | 2.538
0 | 0.124 | 0.02177 | -0.025 | 5.679
0.5 | 0.192 | 0.02187 | -0.026 | 8.772
1 | 0.26 | 0.02201 | -0.028 | 11.813
1.5 | 0.327 | 0.02221 | -0.029 | 14.721
2 | 0.394 | 0.02249 | -0.031 | 17.529
2.5 | 0.461 | 0.02286 | -0.032 | 20.167
3 | 0.527 | 0.02321 | -0.033 | 22.711
3.5 | 0.592 | 0.02369 | -0.035 | 25.004
4 | 0.671 | 0.02674 | -0.037 | 25.096
4.5 | 0.613 | 0.04342 | -0.022 | 14.113
5 | 0.66 | 0.04711 | -0.02 | 14.004
5.5 | 0.706 | 0.05073 | -0.02 | 13.91
6 | 0.747 | 0.05467 | -0.021 | 13.659
6.5 | 0.78 | 0.05966 | -0.021 | 13.079
7 | 0.802 | 0.06433 | -0.021 | 12.463
7.5 | 0.8 | 0.07206 | -0.018 | 11.108
8 | 0.748 | 0.0889 | -0.018 | 8.417
8.5 | 0.523 | 0.14822 | -0.018 | 3.529
9 | 0.55 | 0.19334 | -0.018 | 2.847
9.5 | 0.579 | 0.2262 | -0.021 | 2.558
10 | 0.606 | 0.21841 | -0.022 | 2.775
10.5 | 0.634 | 0.26368 | -0.025 | 2.406
11 | 0.662 | 0.26663 | -0.026 | 2.482
11.5 | 0.689 | 0.26973 | -0.026 | 2.554
12 | 0.716 | 0.28104 | -0.027 | 2.548
12.5 | 0.745 | 0.30043 | -0.03 | 2.48
13 | 0.772 | 0.30506 | -0.031 | 2.532
13.5 | 0.799 | 0.30768 | -0.032 | 2.598
14 | 0.826 | 0.3106 | -0.032 | 2.661
14.5 | 0.854 | 0.33221 | -0.033 | 2.57
15 | 0.883 | 0.35828 | -0.036 | 2.463
15.5 | 0.909 | 0.36706 | -0.037 | 2.478
16 | 0.936 | 0.36418 | -0.038 | 2.571
16.5 | 0.963 | 0.38123 | -0.038 | 2.526
17 | 0.991 | 0.39764 | -0.04 | 2.493
17.5 | 1.019 | 0.43297 | -0.042 | 2.354
18 | 1.046 | 0.42658 | -0.042 | 2.451
18.5 | 1.072 | 0.41608 | -0.043 | 2.577
19 | 1.099 | 0.42976 | -0.044 | 2.557
19.5 | 1.129 | 0.46035 | -0.047 | 2.452
20 | 1.155 | 0.47346 | -0.048 | 2.439

## 8. Re 50k Mach 0.50 (2)
BIGFOIL.COM POLAR EXPORT
NACA67-116
NACA67-116 |  |  |  | Cl Max: | 0.9666 | at alpha= | 7 | deg
XFOIL ncrit=9 |  |  |  | L/D Max: | 19.2136 | at alpha= | 6.5 | deg
Re: | 50000 |  |  | Cd Min: | 0.14901 | at alpha= | -11 | deg
Mach: | 0.5 |  |  | Cl=0 at alpha= | 0.50655 | deg
|  |  |  | @ Cl=0.1, Cd= | 0.054614
|  |  |  | @ Cl=0.4, Cd= | 0.0618
|  |  |  | @ Cl=0.6, Cd= | 0.1389
alpha (deg) | Cl | Cd | Cm | Cl/Cd
-11 | -0.4822 | 0.14901 | -0.0195 | -3.236
-10.5 | -0.4779 | 0.14231 | -0.0179 | -3.3582
-10 | -0.5739 | 0.12023 | -0.0372 | -4.7734
-9.5 | -0.5872 | 0.11097 | -0.0376 | -5.2915
-9 | -0.6665 | 0.09653 | -0.0435 | -6.9046
-8.5 | -0.7052 | 0.08779 | -0.0408 | -8.0328
-8 | -0.7581 | 0.08006 | -0.035 | -9.4691
-7.5 | -0.816 | 0.07373 | -0.0254 | -11.0674
-7 | -0.8726 | 0.06857 | -0.0127 | -12.7257
-6.5 | -0.9136 | 0.06307 | -0.0006 | -14.4855
-6 | -0.9373 | 0.05748 | 0.0108 | -16.3065
-5.5 | -0.9307 | 0.05188 | 0.0191 | -17.9395
-5 | -0.9021 | 0.04697 | 0.0253 | -19.2059
-4.5 | -0.7855 | 0.04232 | 0.0192 | -18.561
-4 | -0.5804 | 0.04501 | 0.014 | -12.8949
-3.5 | -0.1705 | 0.05585 | -0.032 | -3.0528
-3 | -0.1537 | 0.05439 | -0.028 | -2.8259
-2.5 | -0.1347 | 0.05328 | -0.0238 | -2.5282
-2 | -0.1142 | 0.05245 | -0.0195 | -2.1773
-1.5 | -0.0924 | 0.05187 | -0.0152 | -1.7814
-1 | -0.0699 | 0.05149 | -0.0109 | -1.3575
-0.5 | -0.0469 | 0.0513 | -0.0065 | -0.91423
0 | -0.0236 | 0.05129 | -0.0022 | -0.46013
0.5 | -0.0003 | 0.05145 | 0.0021 | -0.0058309
1 | 0.0226 | 0.05179 | 0.0064 | 0.43638
1.5 | 0.0452 | 0.0523 | 0.0107 | 0.86424
2 | 0.067 | 0.05301 | 0.0149 | 1.2639
2.5 | 0.0879 | 0.05391 | 0.019 | 1.6305
3 | 0.1075 | 0.05505 | 0.0231 | 1.9528
3.5 | 0.1257 | 0.05644 | 0.027 | 2.2271
4 | 0.142 | 0.05814 | 0.0307 | 2.4424
4.5 | 0.3173 | 0.06212 | 0.0039 | 5.1079
5 | 0.4542 | 0.06159 | -0.0069 | 7.3746
5.5 | 0.6591 | 0.04498 | -0.0043 | 14.6532
6 | 0.7653 | 0.04329 | 0.0032 | 17.6784
6.5 | 0.9528 | 0.04959 | -0.012 | 19.2136
7 | 0.9666 | 0.05467 | -0.0043 | 17.6806
7.5 | 0.9478 | 0.05968 | 0.0071 | 15.8814
8 | 0.8986 | 0.06413 | 0.0208 | 14.0122
8.5 | 0.8428 | 0.06953 | 0.0325 | 12.1214
9 | 0.7829 | 0.07623 | 0.0414 | 10.2702
9.5 | 0.7233 | 0.08447 | 0.0468 | 8.5628
10 | 0.6694 | 0.09423 | 0.0485 | 7.1039
10.5 | 0.6304 | 0.10462 | 0.0479 | 6.0256
11 | 0.567 | 0.11945 | 0.041 | 4.7468
11.5 | 0.5565 | 0.12814 | 0.0411 | 4.3429
12 | 0.5249 | 0.1389 | 0.0376 | 3.779

## 9. Re 100k Mach 0.00 (1)
BIGFOIL.COM POLAR EXPORT
NACA67-116
NACA67-116 |  |  |  | Cl Max: | 1.056 | at alpha= | 14 | deg
JavaFoil+Calcfoil stall+Eppler ext transition |  |  |  | L/D Max: | 37.164 | at alpha= | 6 | deg
Re: | 100000 |  |  | Cd Min: | 0.01457 | at alpha= | 0 | deg
Mach: | 0 |  |  | Cl=0 at alpha= | -0.90678 | deg
|  |  |  | @ Cl=0.1, Cd= | 0.014572
|  |  |  | @ Cl=0.4, Cd= | 0.015157
|  |  |  | @ Cl=0.6, Cd= | 0.017359
alpha (deg) | Cl | Cd | Cm | Cl/Cd
-20 | -0.828 | 0.26986 | 0.01 | -3.07
-19.5 | -0.846 | 0.2476 | 0.009 | -3.418
-19 | -0.863 | 0.23331 | 0.009 | -3.7
-18.5 | -0.879 | 0.21983 | 0.009 | -3.999
-18 | -0.894 | 0.20566 | 0.008 | -4.347
-17.5 | -0.907 | 0.19368 | 0.008 | -4.683
-17 | -0.919 | 0.18121 | 0.007 | -5.069
-16.5 | -0.928 | 0.17126 | 0.007 | -5.42
-16 | -0.936 | 0.15887 | 0.007 | -5.89
-15.5 | -0.941 | 0.15183 | 0.006 | -6.196
-15 | -0.944 | 0.14428 | 0.006 | -6.54
-14.5 | -0.943 | 0.13311 | 0.005 | -7.088
-14 | -0.941 | 0.12576 | 0.005 | -7.479
-13.5 | -0.935 | 0.11597 | 0.005 | -8.061
-13 | -0.926 | 0.11084 | 0.004 | -8.353
-12.5 | -0.914 | 0.10183 | 0.004 | -8.971
-12 | -0.898 | 0.09613 | 0.003 | -9.34
-11.5 | -0.879 | 0.08959 | 0.003 | -9.815
-11 | -0.857 | 0.08442 | 0.002 | -10.157
-10.5 | -0.833 | 0.07928 | 0.002 | -10.5
-10 | -0.805 | 0.07405 | 0.001 | -10.867
-9.5 | -0.774 | 0.06906 | 0.001 | -11.209
-9 | -0.741 | 0.06493 | 0 | -11.412
-8.5 | -0.705 | 0.06078 | 0 | -11.6
-8 | -0.667 | 0.05707 | -0.001 | -11.687
-7.5 | -0.627 | 0.05345 | -0.002 | -11.73
-7 | -0.586 | 0.05026 | -0.002 | -11.65
-6.5 | -0.542 | 0.04733 | -0.003 | -11.455
-6 | -0.498 | 0.0443 | -0.004 | -11.242
-5.5 | -0.545 | 0.01959 | -0.008 | -27.819
-5 | -0.488 | 0.01914 | -0.01 | -25.492
-4.5 | -0.43 | 0.01863 | -0.011 | -23.088
-4 | -0.372 | 0.01814 | -0.012 | -20.487
-3.5 | -0.305 | 0.01523 | -0.013 | -20.014
-3 | -0.247 | 0.01504 | -0.014 | -16.39
-2.5 | -0.188 | 0.0149 | -0.016 | -12.622
-2 | -0.129 | 0.01477 | -0.017 | -8.754
-1.5 | -0.07 | 0.0147 | -0.018 | -4.786
-1 | -0.011 | 0.01462 | -0.019 | -0.77
-0.5 | 0.048 | 0.01459 | -0.021 | 3.291
0 | 0.107 | 0.01457 | -0.022 | 7.369
0.5 | 0.167 | 0.01462 | -0.023 | 11.398
1 | 0.226 | 0.01471 | -0.024 | 15.353
1.5 | 0.284 | 0.01481 | -0.025 | 19.188
2 | 0.343 | 0.01496 | -0.027 | 22.917
2.5 | 0.401 | 0.01516 | -0.028 | 26.469
3 | 0.459 | 0.01536 | -0.029 | 29.889
3.5 | 0.517 | 0.01558 | -0.03 | 33.165
4 | 0.574 | 0.0159 | -0.031 | 36.107
4.5 | 0.646 | 0.01994 | -0.034 | 32.392
5 | 0.702 | 0.02054 | -0.035 | 34.183
5.5 | 0.757 | 0.02116 | -0.036 | 35.762
6 | 0.81 | 0.0218 | -0.037 | 37.164
6.5 | 0.713 | 0.04712 | -0.02 | 15.133
7 | 0.753 | 0.05029 | -0.02 | 14.975
7.5 | 0.792 | 0.05343 | -0.02 | 14.83
8 | 0.834 | 0.05574 | -0.023 | 14.957
8.5 | 0.866 | 0.06021 | -0.022 | 14.384
9 | 0.897 | 0.06444 | -0.022 | 13.927
9.5 | 0.927 | 0.06922 | -0.022 | 13.394
10 | 0.953 | 0.07461 | -0.021 | 12.778
10.5 | 0.977 | 0.07901 | -0.021 | 12.364
11 | 0.997 | 0.08489 | -0.021 | 11.75
11.5 | 1.015 | 0.09107 | -0.021 | 11.147
12 | 1.029 | 0.09802 | -0.02 | 10.5
12.5 | 1.041 | 0.10472 | -0.02 | 9.937
13 | 1.049 | 0.1098 | -0.021 | 9.554
13.5 | 1.054 | 0.11826 | -0.021 | 8.914
14 | 1.056 | 0.12588 | -0.022 | 8.392
14.5 | 1.056 | 0.13568 | -0.022 | 7.78
15 | 1.052 | 0.14483 | -0.022 | 7.263
15.5 | 1.043 | 0.15519 | -0.023 | 6.722
16 | 1.03 | 0.16331 | -0.023 | 6.306
16.5 | 1.014 | 0.17435 | -0.023 | 5.816
17 | 0.996 | 0.1846 | -0.023 | 5.396
17.5 | 0.977 | 0.19508 | -0.024 | 5.007
18 | 0.956 | 0.2057 | -0.024 | 4.646
18.5 | 0.933 | 0.22582 | -0.024 | 4.133
19 | 0.91 | 0.23508 | -0.025 | 3.87

## 10. Re 100k Mach 0.00 (2)
BIGFOIL.COM POLAR EXPORT
NACA67-116
NACA67-116 |  |  |  | Cl Max: | 1.1049 | at alpha= | 9.5 | deg
XFOIL ncrit=9 |  |  |  | L/D Max: | 30.7792 | at alpha= | 5.5 | deg
Re: | 100000 |  |  | Cd Min: | 0.14716 | at alpha= | -13.5 | deg
Mach: | 0 |  |  | Cl=0 at alpha= | 0.49517 | deg
|  |  |  | @ Cl=0.1, Cd= | 0.044975
|  |  |  | @ Cl=0.4, Cd= | 0.044905
|  |  |  | @ Cl=0.6, Cd= | 0.14289
alpha (deg) | Cl | Cd | Cm | Cl/Cd
-13.5 | -0.522 | 0.14716 | -0.0345 | -3.5472
-13 | -0.5926 | 0.13975 | -0.0403 | -4.2404
-12.5 | -0.5437 | 0.13517 | -0.0327 | -4.0223
-12 | -0.6052 | 0.12542 | -0.0369 | -4.8254
-11.5 | -0.5766 | 0.12174 | -0.0314 | -4.7363
-11 | -0.6064 | 0.11333 | -0.0313 | -5.3507
-10.5 | -0.7117 | 0.10127 | -0.0352 | -7.0277
-9 | -1.0229 | 0.06168 | 0.0055 | -16.584
-8.5 | -1.0271 | 0.05525 | 0.0136 | -18.59
-8 | -1.0224 | 0.04942 | 0.0213 | -20.688
-7.5 | -1.0047 | 0.0441 | 0.0276 | -22.7823
-7 | -0.9799 | 0.04068 | 0.0332 | -24.088
-6.5 | -0.9364 | 0.03656 | 0.0348 | -25.6127
-6 | -0.8945 | 0.03437 | 0.037 | -26.0256
-5.5 | -0.8431 | 0.03192 | 0.0373 | -26.4129
-5 | -0.7965 | 0.03007 | 0.0386 | -26.4882
-4.5 | -0.7627 | 0.0285 | 0.042 | -26.7614
-4 | -0.7403 | 0.0268 | 0.0476 | -27.6231
-3.5 | -0.7237 | 0.02793 | 0.0617 | -25.9112
-3 | -0.369 | 0.04222 | 0.0181 | -8.7399
-2.5 | -0.2021 | 0.04357 | -0.0039 | -4.6385
-2 | -0.1014 | 0.04353 | -0.0167 | -2.3294
-1.5 | -0.0818 | 0.04311 | -0.0129 | -1.8975
-1 | -0.0617 | 0.04284 | -0.0092 | -1.4402
-0.5 | -0.0412 | 0.04272 | -0.0055 | -0.96442
0 | -0.0205 | 0.04274 | -0.0017 | -0.47964
0.5 | 0.0002 | 0.0429 | 0.002 | 0.004662
1 | 0.0206 | 0.04319 | 0.0057 | 0.47696
1.5 | 0.0407 | 0.04362 | 0.0094 | 0.93306
2 | 0.0602 | 0.0442 | 0.0131 | 1.362
2.5 | 0.079 | 0.04493 | 0.0167 | 1.7583
3 | 0.2744 | 0.04535 | -0.013 | 6.0507
3.5 | 0.3751 | 0.04528 | -0.0222 | 8.284
4 | 0.4614 | 0.04398 | -0.0275 | 10.4911
4.5 | 0.6333 | 0.0377 | -0.0427 | 16.7984
5 | 0.7245 | 0.03228 | -0.0441 | 22.4442
5.5 | 0.8058 | 0.02618 | -0.0387 | 30.7792
6 | 0.8026 | 0.02883 | -0.0289 | 27.8391
6.5 | 0.8258 | 0.03068 | -0.0238 | 26.9166
7 | 0.8851 | 0.03265 | -0.0248 | 27.1087
7.5 | 0.968 | 0.03548 | -0.0304 | 27.283
8 | 1.0308 | 0.03885 | -0.0322 | 26.5328
8.5 | 1.0738 | 0.0421 | -0.0306 | 25.5059
9 | 1.0986 | 0.04672 | -0.0257 | 23.5146
9.5 | 1.1049 | 0.05155 | -0.0177 | 21.4336
10 | 1.0932 | 0.05644 | -0.0074 | 19.3692
10.5 | 1.0687 | 0.06123 | 0.004 | 17.4539
11 | 1.0307 | 0.06561 | 0.0169 | 15.7095
11.5 | 0.9847 | 0.06957 | 0.0299 | 14.1541
12 | 0.9507 | 0.07448 | 0.04 | 12.7645
12.5 | 0.6761 | 0.09979 | 0.0536 | 6.7752
13 | 0.5446 | 0.12657 | 0.0397 | 4.3028
13.5 | 0.5719 | 0.13042 | 0.0459 | 4.3851
14 | 0.5077 | 0.13777 | 0.0438 | 3.6851
14.5 | 0.5412 | 0.14289 | 0.0497 | 3.7875

## 11. Re 100k Mach 0.10 (1)
BIGFOIL.COM POLAR EXPORT
NACA67-116
NACA67-116 |  |  |  | Cl Max: | 1.042 | at alpha= | 13.5 | deg
JavaFoil+Calcfoil stall+Eppler ext transition |  |  |  | L/D Max: | 37.142 | at alpha= | 6 | deg
Re: | 100000 |  |  | Cd Min: | 0.01461 | at alpha= | 0 | deg
Mach: | 0.1 |  |  | Cl=0 at alpha= | -0.90678 | deg
|  |  |  | @ Cl=0.1, Cd= | 0.014613
|  |  |  | @ Cl=0.4, Cd= | 0.015191
|  |  |  | @ Cl=0.6, Cd= | 0.017263
alpha (deg) | Cl | Cd | Cm | Cl/Cd
-19.5 | -0.797 | 0.26384 | 0.009 | -3.019
-19 | -0.817 | 0.24991 | 0.009 | -3.269
-18.5 | -0.836 | 0.22473 | 0.009 | -3.722
-18 | -0.855 | 0.2153 | 0.008 | -3.969
-17.5 | -0.871 | 0.19619 | 0.008 | -4.442
-17 | -0.886 | 0.18937 | 0.007 | -4.681
-16.5 | -0.899 | 0.17887 | 0.007 | -5.029
-16 | -0.911 | 0.16255 | 0.007 | -5.602
-15.5 | -0.919 | 0.15771 | 0.006 | -5.825
-15 | -0.925 | 0.14804 | 0.006 | -6.246
-14.5 | -0.928 | 0.13538 | 0.006 | -6.852
-14 | -0.927 | 0.12718 | 0.005 | -7.292
-13.5 | -0.924 | 0.11764 | 0.005 | -7.856
-13 | -0.917 | 0.11227 | 0.004 | -8.171
-12.5 | -0.907 | 0.10277 | 0.004 | -8.827
-12 | -0.893 | 0.0972 | 0.003 | -9.192
-11.5 | -0.876 | 0.09152 | 0.003 | -9.575
-11 | -0.856 | 0.08437 | 0.002 | -10.145
-10.5 | -0.832 | 0.0797 | 0.002 | -10.438
-10 | -0.805 | 0.07442 | 0.001 | -10.817
-9.5 | -0.775 | 0.06939 | 0.001 | -11.17
-9 | -0.742 | 0.0651 | 0 | -11.406
-8.5 | -0.707 | 0.06124 | 0 | -11.545
-8 | -0.669 | 0.05721 | -0.001 | -11.7
-7.5 | -0.629 | 0.05381 | -0.002 | -11.696
-7 | -0.588 | 0.05053 | -0.002 | -11.628
-6.5 | -0.544 | 0.04749 | -0.003 | -11.464
-6 | -0.5 | 0.0446 | -0.004 | -11.202
-5.5 | -0.547 | 0.01968 | -0.008 | -27.808
-5 | -0.49 | 0.01922 | -0.01 | -25.504
-4.5 | -0.432 | 0.0187 | -0.011 | -23.105
-4 | -0.373 | 0.0182 | -0.012 | -20.507
-3.5 | -0.306 | 0.01528 | -0.013 | -20.05
-3 | -0.248 | 0.01507 | -0.014 | -16.444
-2.5 | -0.189 | 0.01495 | -0.016 | -12.643
-2 | -0.13 | 0.01481 | -0.017 | -8.773
-1.5 | -0.071 | 0.01472 | -0.018 | -4.803
-1 | -0.011 | 0.01466 | -0.019 | -0.772
-0.5 | 0.048 | 0.01463 | -0.021 | 3.298
0 | 0.108 | 0.01461 | -0.022 | 7.385
0.5 | 0.167 | 0.01466 | -0.023 | 11.423
1 | 0.227 | 0.01475 | -0.024 | 15.385
1.5 | 0.286 | 0.01487 | -0.026 | 19.211
2 | 0.345 | 0.01502 | -0.027 | 22.941
2.5 | 0.403 | 0.0152 | -0.028 | 26.523
3 | 0.461 | 0.01541 | -0.029 | 29.933
3.5 | 0.519 | 0.01565 | -0.03 | 33.177
4 | 0.577 | 0.01596 | -0.032 | 36.134
4.5 | 0.649 | 0.02004 | -0.034 | 32.382
5 | 0.705 | 0.02064 | -0.035 | 34.171
5.5 | 0.76 | 0.02127 | -0.036 | 35.741
6 | 0.814 | 0.02191 | -0.037 | 37.142
6.5 | 0.716 | 0.04727 | -0.02 | 15.141
7 | 0.756 | 0.05047 | -0.02 | 14.985
7.5 | 0.795 | 0.05379 | -0.02 | 14.78
8 | 0.835 | 0.05621 | -0.023 | 14.861
8.5 | 0.868 | 0.06064 | -0.022 | 14.312
9 | 0.899 | 0.06495 | -0.022 | 13.841
9.5 | 0.928 | 0.06991 | -0.022 | 13.268
10 | 0.953 | 0.0751 | -0.021 | 12.688
10.5 | 0.976 | 0.08041 | -0.022 | 12.139
11 | 0.995 | 0.08574 | -0.021 | 11.601
11.5 | 1.011 | 0.09145 | -0.02 | 11.05
12 | 1.023 | 0.09714 | -0.02 | 10.535
12.5 | 1.033 | 0.10649 | -0.02 | 9.698
13 | 1.039 | 0.11368 | -0.021 | 9.137
13.5 | 1.042 | 0.12041 | -0.021 | 8.65
14 | 1.041 | 0.12772 | -0.021 | 8.149
14.5 | 1.037 | 0.13749 | -0.022 | 7.543
15 | 1.03 | 0.14805 | -0.022 | 6.96
15.5 | 1.018 | 0.15836 | -0.023 | 6.428
16 | 1.001 | 0.1684 | -0.022 | 5.942
16.5 | 0.981 | 0.17968 | -0.022 | 5.46
17 | 0.959 | 0.191 | -0.023 | 5.023
17.5 | 0.936 | 0.19949 | -0.024 | 4.692
18 | 0.911 | 0.22056 | -0.024 | 4.13
18.5 | 0.885 | 0.2333 | -0.024 | 3.792

## 12. Re 100k Mach 0.10 (2)
BIGFOIL.COM POLAR EXPORT
NACA67-116
NACA67-116 |  |  |  | Cl Max: | 1.1 | at alpha= | 9.5 | deg
XFOIL ncrit=9 |  |  |  | L/D Max: | 28.6893 | at alpha= | 5.5 | deg
Re: | 100000 |  |  | Cd Min: | 0.1481 | at alpha= | -13.5 | deg
Mach: | 0.1 |  |  | Cl=0 at alpha= | 0.49519 | deg
|  |  |  | @ Cl=0.1, Cd= | 0.045182
|  |  |  | @ Cl=0.4, Cd= | 0.045011
|  |  |  | @ Cl=0.6, Cd= | 0.14395
alpha (deg) | Cl | Cd | Cm | Cl/Cd
-13.5 | -0.5202 | 0.1481 | -0.0342 | -3.5125
-13 | -0.5929 | 0.14085 | -0.0403 | -4.2094
-12.5 | -0.541 | 0.1362 | -0.0324 | -3.9721
-12 | -0.5859 | 0.12748 | -0.035 | -4.596
-11.5 | -0.5738 | 0.12279 | -0.0313 | -4.673
-11 | -0.5999 | 0.11464 | -0.031 | -5.2329
-10.5 | -0.7181 | 0.10238 | -0.0355 | -7.0141
-10 | -0.6695 | 0.09742 | -0.0303 | -6.8723
-9 | -1.0167 | 0.06274 | 0.0034 | -16.205
-8.5 | -1.0236 | 0.05631 | 0.0118 | -18.1779
-8 | -1.0216 | 0.05042 | 0.0198 | -20.2618
-7.5 | -1.0066 | 0.04495 | 0.0265 | -22.3938
-7 | -0.983 | 0.04125 | 0.0323 | -23.8303
-6.5 | -0.9416 | 0.03707 | 0.0345 | -25.4006
-6 | -0.8995 | 0.03475 | 0.0367 | -25.8849
-5.5 | -0.8476 | 0.03222 | 0.0371 | -26.3066
-5 | -0.7996 | 0.03034 | 0.0382 | -26.3546
-4.5 | -0.7644 | 0.02874 | 0.0415 | -26.5971
-4 | -0.6755 | 0.02848 | 0.0406 | -23.7184
-3.5 | -0.7301 | 0.02716 | 0.0611 | -26.8814
-3 | -0.4111 | 0.04167 | 0.0248 | -9.8656
-2.5 | -0.2143 | 0.04373 | -0.0018 | -4.9005
-2 | -0.1018 | 0.04373 | -0.0167 | -2.3279
-1.5 | -0.0822 | 0.0433 | -0.013 | -1.8984
-1 | -0.0619 | 0.04303 | -0.0093 | -1.4385
-0.5 | -0.0413 | 0.04291 | -0.0055 | -0.96248
0 | -0.0206 | 0.04293 | -0.0017 | -0.47985
0.5 | 0.0002 | 0.04308 | 0.002 | 0.0046425
1 | 0.0207 | 0.04337 | 0.0057 | 0.47729
1.5 | 0.0409 | 0.04381 | 0.0095 | 0.93358
2 | 0.0605 | 0.0444 | 0.0131 | 1.3626
2.5 | 0.0793 | 0.04514 | 0.0167 | 1.7568
3 | 0.2846 | 0.04556 | -0.0146 | 6.2467
3.5 | 0.3771 | 0.04537 | -0.0222 | 8.3117
4 | 0.4607 | 0.04406 | -0.0269 | 10.4562
4.5 | 0.6168 | 0.03836 | -0.0396 | 16.0792
5 | 0.7131 | 0.03281 | -0.0416 | 21.7342
5.5 | 0.7683 | 0.02678 | -0.0342 | 28.6893
6 | 0.801 | 0.02912 | -0.0277 | 27.5069
6.5 | 0.8267 | 0.03094 | -0.0229 | 26.7195
7 | 0.8892 | 0.03297 | -0.0244 | 26.97
7.5 | 0.9744 | 0.03594 | -0.0302 | 27.1119
8 | 1.0352 | 0.03945 | -0.0315 | 26.2408
8.5 | 1.0799 | 0.04308 | -0.0303 | 25.0673
9 | 1.0976 | 0.04759 | -0.024 | 23.0637
9.5 | 1.1 | 0.05247 | -0.0154 | 20.9644
10 | 1.0848 | 0.05736 | -0.0047 | 18.9121
10.5 | 1.057 | 0.06204 | 0.0072 | 17.0374
11 | 1.0147 | 0.06602 | 0.0206 | 15.3696
11.5 | 0.9663 | 0.06996 | 0.0335 | 13.8122
12 | 0.9504 | 0.0764 | 0.0405 | 12.4398
12.5 | 0.783 | 0.0832 | 0.0584 | 9.4111
13 | 0.7461 | 0.09088 | 0.0627 | 8.2097
13.5 | 0.57 | 0.13168 | 0.0456 | 4.3287
14 | 0.5065 | 0.13878 | 0.0435 | 3.6497
14.5 | 0.5409 | 0.14395 | 0.0496 | 3.7576

## 13. Re 100k Mach 0.25 (1)
BIGFOIL.COM POLAR EXPORT
NACA67-116
NACA67-116 |  |  |  | Cl Max: | 0.971 | at alpha= | 11.5 | deg
JavaFoil+Calcfoil stall+Eppler ext transition |  |  |  | L/D Max: | 36.946 | at alpha= | 6 | deg
Re: | 100000 |  |  | Cd Min: | 0.01483 | at alpha= | 0 | deg
Mach: | 0.25 |  |  | Cl=0 at alpha= | -0.90323 | deg
|  |  |  | @ Cl=0.1, Cd= | 0.014835
|  |  |  | @ Cl=0.4, Cd= | 0.015411
|  |  |  | @ Cl=0.6, Cd= | 0.016731
alpha (deg) | Cl | Cd | Cm | Cl/Cd
-17 | -0.597 | 0.25527 | 0.007 | -2.338
-16.5 | -0.643 | 0.23213 | 0.007 | -2.771
-16 | -0.686 | 0.20867 | 0.006 | -3.288
-15.5 | -0.725 | 0.18368 | 0.006 | -3.946
-15 | -0.759 | 0.16894 | 0.006 | -4.491
-14.5 | -0.788 | 0.15654 | 0.005 | -5.033
-14 | -0.812 | 0.1468 | 0.005 | -5.529
-13.5 | -0.83 | 0.13263 | 0.005 | -6.26
-13 | -0.843 | 0.12371 | 0.004 | -6.815
-12.5 | -0.85 | 0.11415 | 0.004 | -7.448
-12 | -0.851 | 0.10364 | 0.003 | -8.213
-11.5 | -0.847 | 0.09895 | 0.003 | -8.559
-11 | -0.837 | 0.08923 | 0.002 | -9.38
-10.5 | -0.822 | 0.08324 | 0.002 | -9.874
-10 | -0.802 | 0.07712 | 0.001 | -10.395
-9.5 | -0.777 | 0.07228 | 0.001 | -10.753
-9 | -0.749 | 0.06725 | 0 | -11.132
-8.5 | -0.716 | 0.06239 | 0 | -11.476
-8 | -0.68 | 0.05848 | -0.001 | -11.635
-7.5 | -0.642 | 0.05487 | -0.002 | -11.692
-7 | -0.6 | 0.0514 | -0.002 | -11.676
-6.5 | -0.557 | 0.04816 | -0.003 | -11.565
-6 | -0.512 | 0.0452 | -0.004 | -11.317
-5.5 | -0.561 | 0.02015 | -0.009 | -27.827
-5 | -0.502 | 0.01966 | -0.01 | -25.552
-4.5 | -0.443 | 0.01911 | -0.011 | -23.186
-4 | -0.383 | 0.01858 | -0.013 | -20.619
-3.5 | -0.314 | 0.01552 | -0.014 | -20.268
-3 | -0.254 | 0.01534 | -0.015 | -16.589
-2.5 | -0.194 | 0.01518 | -0.016 | -12.786
-2 | -0.133 | 0.01504 | -0.017 | -8.877
-1.5 | -0.073 | 0.01494 | -0.019 | -4.861
-1 | -0.012 | 0.01489 | -0.02 | -0.781
-0.5 | 0.05 | 0.01486 | -0.021 | 3.336
0 | 0.111 | 0.01483 | -0.022 | 7.474
0.5 | 0.172 | 0.01489 | -0.024 | 11.558
1 | 0.233 | 0.01498 | -0.025 | 15.561
1.5 | 0.293 | 0.0151 | -0.026 | 19.424
2 | 0.354 | 0.01525 | -0.027 | 23.203
2.5 | 0.414 | 0.01546 | -0.029 | 26.779
3 | 0.474 | 0.01568 | -0.03 | 30.228
3.5 | 0.533 | 0.01593 | -0.031 | 33.463
4 | 0.592 | 0.01626 | -0.032 | 36.392
4.5 | 0.665 | 0.02056 | -0.035 | 32.363
5 | 0.723 | 0.0212 | -0.036 | 34.089
5.5 | 0.779 | 0.0219 | -0.037 | 35.55
6 | 0.832 | 0.02253 | -0.038 | 36.946
6.5 | 0.731 | 0.04803 | -0.02 | 15.224
7 | 0.771 | 0.05138 | -0.02 | 15.002
7.5 | 0.809 | 0.05504 | -0.02 | 14.694
8 | 0.843 | 0.06811 | -0.02 | 12.371
8.5 | 0.876 | 0.06258 | -0.022 | 13.997
9 | 0.903 | 0.06791 | -0.022 | 13.301
9.5 | 0.926 | 0.07249 | -0.021 | 12.778
10 | 0.945 | 0.07811 | -0.02 | 12.091
10.5 | 0.958 | 0.08384 | -0.02 | 11.432
11 | 0.967 | 0.09058 | -0.02 | 10.68
11.5 | 0.971 | 0.09744 | -0.02 | 9.966
12 | 0.969 | 0.10518 | -0.02 | 9.215
12.5 | 0.962 | 0.11631 | -0.021 | 8.269
13 | 0.948 | 0.12639 | -0.02 | 7.502
13.5 | 0.929 | 0.13595 | -0.021 | 6.834
14 | 0.905 | 0.14879 | -0.022 | 6.08
14.5 | 0.875 | 0.16092 | -0.022 | 5.436
15 | 0.84 | 0.1773 | -0.022 | 4.736
15.5 | 0.795 | 0.19284 | -0.022 | 4.123
16 | 0.743 | 0.21685 | -0.023 | 3.427
16.5 | 0.687 | 0.23811 | -0.023 | 2.883

## 14. Re 100k Mach 0.25 (2)
BIGFOIL.COM POLAR EXPORT
NACA67-116
NACA67-116 |  |  |  | Cl Max: | 1.0865 | at alpha= | 8.5 | deg
XFOIL ncrit=9 |  |  |  | L/D Max: | 27.2845 | at alpha= | 5.5 | deg
Re: | 100000 |  |  | Cd Min: | 0.14606 | at alpha= | -13 | deg
Mach: | 0.25 |  |  | Cl=0 at alpha= | 0.49764 | deg
|  |  |  | @ Cl=0.1, Cd= | 0.046288
|  |  |  | @ Cl=0.4, Cd= | 0.04593
|  |  |  | @ Cl=0.6, Cd= | 0.13804
alpha (deg) | Cl | Cd | Cm | Cl/Cd
-13 | -0.5644 | 0.14606 | -0.0374 | -3.8642
-12.5 | -0.5319 | 0.1412 | -0.0318 | -3.767
-12 | -0.5524 | 0.13399 | -0.0321 | -4.1227
-11.5 | -0.5938 | 0.12711 | -0.034 | -4.6715
-11 | -0.5735 | 0.12069 | -0.0297 | -4.7518
-10.5 | -0.6199 | 0.1117 | -0.0311 | -5.5497
-10 | -0.829 | 0.07898 | -0.0381 | -10.4963
-9.5 | -0.881 | 0.07327 | -0.0275 | -12.024
-9 | -0.9799 | 0.06795 | -0.0076 | -14.4209
-8.5 | -0.9963 | 0.06152 | 0.0015 | -16.1947
-8 | -1.0089 | 0.05548 | 0.011 | -18.1849
-7.5 | -1.0082 | 0.04957 | 0.0196 | -20.3389
-7 | -0.996 | 0.04479 | 0.0272 | -22.2371
-6.5 | -0.9678 | 0.04028 | 0.0322 | -24.0268
-6 | -0.9258 | 0.03702 | 0.0347 | -25.0081
-5.5 | -0.8747 | 0.03412 | 0.0363 | -25.636
-5 | -0.8243 | 0.03216 | 0.0376 | -25.6312
-4.5 | -0.7751 | 0.03022 | 0.0388 | -25.6486
-4 | -0.7454 | 0.02851 | 0.0435 | -26.1452
-3.5 | -0.7005 | 0.02868 | 0.0518 | -24.4247
-3 | -0.5077 | 0.03918 | 0.0372 | -12.9581
-2.5 | -0.2572 | 0.04434 | 0.005 | -5.8006
-2 | -0.1203 | 0.04458 | -0.0138 | -2.6985
-1.5 | -0.084 | 0.04434 | -0.0134 | -1.8945
-1 | -0.0634 | 0.04405 | -0.0095 | -1.4393
-0.5 | -0.0423 | 0.04391 | -0.0057 | -0.96333
0 | -0.0211 | 0.04393 | -0.0018 | -0.48031
0.5 | 0.0001 | 0.04409 | 0.002 | 0.0022681
1 | 0.0211 | 0.0444 | 0.0058 | 0.47523
1.5 | 0.0417 | 0.04487 | 0.0096 | 0.92935
2 | 0.0617 | 0.04549 | 0.0133 | 1.3563
2.5 | 0.0809 | 0.04629 | 0.017 | 1.7477
3 | 0.3163 | 0.04627 | -0.0187 | 6.836
3.5 | 0.4075 | 0.0459 | -0.0255 | 8.878
4 | 0.4925 | 0.04406 | -0.0295 | 11.1779
4.5 | 0.6496 | 0.03729 | -0.0404 | 17.4202
5 | 0.7101 | 0.03275 | -0.0361 | 21.6824
5.5 | 0.7817 | 0.02865 | -0.0292 | 27.2845
6 | 0.7957 | 0.03074 | -0.0219 | 25.8848
6.5 | 0.8368 | 0.03246 | -0.019 | 25.7794
7 | 0.9438 | 0.03571 | -0.0278 | 26.4296
7.5 | 1.018 | 0.03945 | -0.0309 | 25.8048
8 | 1.0513 | 0.04284 | -0.0264 | 24.5401
8.5 | 1.0865 | 0.04781 | -0.0236 | 22.7254
9 | 1.0803 | 0.05194 | -0.0131 | 20.799
9.5 | 1.0633 | 0.05674 | -0.002 | 18.7399
10 | 1.0311 | 0.06114 | 0.0107 | 16.8646
10.5 | 0.9893 | 0.06502 | 0.0239 | 15.2153
11 | 0.9463 | 0.06965 | 0.0354 | 13.5865
11.5 | 0.9003 | 0.07476 | 0.0455 | 12.0425
12 | 0.7654 | 0.0827 | 0.0579 | 9.2551
12.5 | 0.6951 | 0.09277 | 0.0603 | 7.4927
13 | 0.6857 | 0.10019 | 0.0628 | 6.844
13.5 | 0.5607 | 0.13804 | 0.0437 | 4.0619

## 15. Re 100k Mach 0.50 (1)
BIGFOIL.COM POLAR EXPORT
NACA67-116
NACA67-116 |  |  |  | Cl Max: | 1.155 | at alpha= | 20 | deg
JavaFoil+Calcfoil stall+Eppler ext transition |  |  |  | L/D Max: | 34.273 | at alpha= | 3.5 | deg
Re: | 100000 |  |  | Cd Min: | 0.01584 | at alpha= | -0.5 | deg
Mach: | 0.5 |  |  | Cl=0 at alpha= | -0.90441 | deg
|  |  |  | @ Cl=0.1, Cd= | 0.01584
|  |  |  | @ Cl=0.4, Cd= | 0.01642
|  |  |  | @ Cl=0.6, Cd= | 0.017737
alpha (deg) | Cl | Cd | Cm | Cl/Cd
-20 | -1.059 | 0.34853 | 0.018 | -3.04
-19.5 | -1.032 | 0.34705 | 0.017 | -2.973
-19 | -1.005 | 0.32913 | 0.016 | -3.053
-18.5 | -0.978 | 0.33494 | 0.015 | -2.92
-18 | -0.951 | 0.33829 | 0.014 | -2.811
-17.5 | -0.922 | 0.30802 | 0.013 | -2.993
-17 | -0.894 | 0.30639 | 0.012 | -2.919
-16.5 | -0.867 | 0.30446 | 0.011 | -2.849
-16 | -0.84 | 0.30128 | 0.011 | -2.789
-15.5 | -0.813 | 0.30115 | 0.01 | -2.7
-15 | -0.785 | 0.27324 | 0.009 | -2.872
-14.5 | -0.757 | 0.26383 | 0.008 | -2.868
-14 | -0.729 | 0.25787 | 0.007 | -2.828
-13.5 | -0.702 | 0.254 | 0.006 | -2.764
-13 | -0.675 | 0.23121 | 0.006 | -2.918
-12.5 | -0.647 | 0.23925 | 0.005 | -2.704
-12 | -0.618 | 0.21103 | 0.004 | -2.93
-11.5 | -0.591 | 0.1988 | 0.003 | -2.972
-11 | -0.563 | 0.21068 | 0.003 | -2.673
-10.5 | -0.536 | 0.18039 | 0.002 | -2.97
-10 | -0.507 | 0.18164 | 0.001 | -2.792
-9.5 | -0.479 | 0.15139 | 0.001 | -3.167
-9 | -0.451 | 0.12835 | 0 | -3.516
-8.5 | -0.565 | 0.0948 | 0 | -5.962
-8 | -0.657 | 0.07266 | -0.001 | -9.048
-7.5 | -0.659 | 0.06314 | -0.002 | -10.443
-7 | -0.637 | 0.05693 | -0.003 | -11.196
-6.5 | -0.602 | 0.05253 | -0.003 | -11.47
-6 | -0.559 | 0.04877 | -0.004 | -11.451
-5.5 | -0.51 | 0.04544 | -0.005 | -11.233
-5 | -0.46 | 0.04231 | -0.006 | -10.881
-4.5 | -0.491 | 0.02111 | -0.013 | -23.242
-4 | -0.425 | 0.02044 | -0.014 | -20.793
-3.5 | -0.358 | 0.01977 | -0.015 | -18.106
-3 | -0.284 | 0.01639 | -0.016 | -17.299
-2.5 | -0.216 | 0.01619 | -0.018 | -13.371
-2 | -0.149 | 0.01608 | -0.019 | -9.261
-1.5 | -0.081 | 0.01594 | -0.021 | -5.082
-1 | -0.013 | 0.01588 | -0.022 | -0.817
-0.5 | 0.055 | 0.01584 | -0.024 | 3.494
0 | 0.124 | 0.01584 | -0.025 | 7.814
0.5 | 0.192 | 0.0159 | -0.026 | 12.079
1 | 0.26 | 0.01602 | -0.028 | 16.25
1.5 | 0.327 | 0.01618 | -0.029 | 20.235
2 | 0.395 | 0.0164 | -0.031 | 24.057
2.5 | 0.461 | 0.01666 | -0.032 | 27.702
3 | 0.528 | 0.01696 | -0.033 | 31.124
3.5 | 0.593 | 0.0173 | -0.035 | 34.273
4 | 0.672 | 0.02223 | -0.037 | 30.239
4.5 | 0.736 | 0.02308 | -0.039 | 31.909
5 | 0.796 | 0.02394 | -0.04 | 33.268
5.5 | 0.707 | 0.0452 | -0.021 | 15.631
6 | 0.747 | 0.04866 | -0.021 | 15.352
6.5 | 0.781 | 0.05301 | -0.021 | 14.725
7 | 0.803 | 0.05733 | -0.022 | 14.005
7.5 | 0.801 | 0.0638 | -0.019 | 12.555
8 | 0.748 | 0.07482 | -0.018 | 10.002
8.5 | 0.523 | 0.11974 | -0.018 | 4.369
9 | 0.55 | 0.14974 | -0.018 | 3.676
9.5 | 0.579 | 0.17439 | -0.022 | 3.318
10 | 0.606 | 0.17159 | -0.022 | 3.532
10.5 | 0.634 | 0.20822 | -0.025 | 3.047
11 | 0.662 | 0.21121 | -0.026 | 3.133
11.5 | 0.689 | 0.21435 | -0.027 | 3.215
12 | 0.716 | 0.22376 | -0.027 | 3.201
12.5 | 0.745 | 0.22783 | -0.031 | 3.271
13 | 0.772 | 0.23212 | -0.031 | 3.327
13.5 | 0.799 | 0.23503 | -0.032 | 3.401
14 | 0.826 | 0.25009 | -0.033 | 3.305
14.5 | 0.854 | 0.26237 | -0.034 | 3.254
15 | 0.883 | 0.27284 | -0.036 | 3.235
15.5 | 0.909 | 0.27901 | -0.037 | 3.26
16 | 0.936 | 0.29137 | -0.038 | 3.213
16.5 | 0.963 | 0.29741 | -0.039 | 3.238
17 | 0.992 | 0.3093 | -0.041 | 3.207
17.5 | 1.019 | 0.32933 | -0.042 | 3.094
18 | 1.046 | 0.34048 | -0.043 | 3.071
18.5 | 1.072 | 0.32924 | -0.044 | 3.257
19 | 1.099 | 0.33842 | -0.045 | 3.248
19.5 | 1.129 | 0.35297 | -0.047 | 3.198
20 | 1.155 | 0.36341 | -0.048 | 3.178

## 16. Re 100k Mach 0.50 (2)
BIGFOIL.COM POLAR EXPORT
NACA67-116
NACA67-116 |  |  |  | Cl Max: | 0.9682 | at alpha= | 7 | deg
XFOIL ncrit=9 |  |  |  | L/D Max: | 23.0344 | at alpha= | 6.5 | deg
Re: | 100000 |  |  | Cd Min: | 0.1389 | at alpha= | -11 | deg
Mach: | 0.5 |  |  | Cl=0 at alpha= | 0.51322 | deg
|  |  |  | @ Cl=0.1, Cd= | 0.049014
|  |  |  | @ Cl=0.4, Cd= | 0.049247
|  |  |  | @ Cl=0.6, Cd= | 0.12634
alpha (deg) | Cl | Cd | Cm | Cl/Cd
-11 | -0.5281 | 0.1389 | -0.0282 | -3.802
-10.5 | -0.6015 | 0.11435 | -0.0453 | -5.2602
-10 | -0.6113 | 0.10552 | -0.0451 | -5.7932
-9.5 | -0.6409 | 0.09478 | -0.0471 | -6.762
-9 | -0.6891 | 0.08422 | -0.0476 | -8.1821
-8.5 | -0.7463 | 0.07543 | -0.0437 | -9.8939
-8 | -0.8039 | 0.06848 | -0.0357 | -11.7392
-7.5 | -0.8597 | 0.06293 | -0.0242 | -13.6612
-7 | -0.9128 | 0.05854 | -0.0099 | -15.5928
-6.5 | -0.9472 | 0.0537 | 0.0033 | -17.6387
-6 | -0.961 | 0.0488 | 0.0148 | -19.6926
-5.5 | -0.9569 | 0.04427 | 0.0248 | -21.6151
-5 | -0.9211 | 0.03976 | 0.0304 | -23.1665
-4.5 | -0.861 | 0.03652 | 0.0327 | -23.5761
-4 | -0.7748 | 0.03383 | 0.0303 | -22.9027
-3.5 | -0.7127 | 0.03212 | 0.0318 | -22.1887
-3 | -0.645 | 0.03453 | 0.0406 | -18.6794
-2.5 | -0.4945 | 0.04329 | 0.0359 | -11.423
-2 | -0.2766 | 0.04796 | 0.0117 | -5.7673
-1.5 | -0.1732 | 0.04818 | 0.0013 | -3.5949
-1 | -0.0694 | 0.04859 | -0.0108 | -1.4283
-0.5 | -0.0467 | 0.04839 | -0.0066 | -0.96508
0 | -0.0237 | 0.0484 | -0.0023 | -0.48967
0.5 | -0.0006 | 0.04859 | 0.0019 | -0.012348
1 | 0.0221 | 0.04898 | 0.0061 | 0.4512
1.5 | 0.1598 | 0.04904 | -0.0125 | 3.2586
2 | 0.2565 | 0.04959 | -0.0212 | 5.1724
2.5 | 0.3352 | 0.04972 | -0.0256 | 6.7418
3 | 0.4023 | 0.04923 | -0.027 | 8.1718
3.5 | 0.4904 | 0.04767 | -0.0301 | 10.2874
4 | 0.6247 | 0.04151 | -0.0347 | 15.0494
4.5 | 0.6827 | 0.03671 | -0.027 | 18.5971
5 | 0.7412 | 0.03309 | -0.0157 | 22.3995
5.5 | 0.77 | 0.03501 | -0.0088 | 21.9937
6 | 0.8394 | 0.03692 | -0.0074 | 22.7356
6.5 | 0.9299 | 0.04037 | -0.0094 | 23.0344
7 | 0.9682 | 0.04481 | -0.0043 | 21.6068
7.5 | 0.9673 | 0.04902 | 0.0056 | 19.7328
8 | 0.9597 | 0.05386 | 0.0151 | 17.8184
8.5 | 0.9135 | 0.05813 | 0.0285 | 15.7148
9 | 0.8644 | 0.06343 | 0.0396 | 13.6276
9.5 | 0.8121 | 0.06974 | 0.0483 | 11.6447
10 | 0.7581 | 0.07732 | 0.054 | 9.8047
10.5 | 0.7062 | 0.08631 | 0.0563 | 8.1821
11 | 0.6617 | 0.09666 | 0.0555 | 6.8456
11.5 | 0.5904 | 0.11602 | 0.0448 | 5.0888
12 | 0.5688 | 0.12634 | 0.043 | 4.5021

## 17. Re 250k Mach 0.00 (1)
BIGFOIL.COM POLAR EXPORT
NACA67-116
NACA67-116 |  |  |  | Cl Max: | 1.121 | at alpha= | 9.5 | deg
JavaFoil+Calcfoil stall+Eppler ext transition |  |  |  | L/D Max: | 53.895 | at alpha= | 4 | deg
Re: | 250000 |  |  | Cd Min: | 0.00964 | at alpha= | 0 | deg
Mach: | 0 |  |  | Cl=0 at alpha= | -0.90678 | deg
|  |  |  | @ Cl=0.1, Cd= | 0.0096507
|  |  |  | @ Cl=0.4, Cd= | 0.010122
|  |  |  | @ Cl=0.6, Cd= | 0.012455
alpha (deg) | Cl | Cd | Cm | Cl/Cd
-20 | -0.829 | 0.21799 | 0.01 | -3.801
-19.5 | -0.847 | 0.21051 | 0.01 | -4.021
-19 | -0.864 | 0.20264 | 0.01 | -4.263
-18.5 | -0.88 | 0.18838 | 0.009 | -4.67
-18 | -0.895 | 0.17396 | 0.009 | -5.144
-17.5 | -0.908 | 0.1654 | 0.009 | -5.488
-17 | -0.92 | 0.15734 | 0.008 | -5.844
-16.5 | -0.929 | 0.14759 | 0.008 | -6.296
-16 | -0.937 | 0.1389 | 0.007 | -6.745
-15.5 | -0.942 | 0.13549 | 0.007 | -6.953
-15 | -0.945 | 0.12603 | 0.007 | -7.498
-14.5 | -0.945 | 0.11853 | 0.006 | -7.972
-14 | -0.942 | 0.1108 | 0.006 | -8.502
-13.5 | -0.937 | 0.10286 | 0.005 | -9.106
-13 | -0.928 | 0.09676 | 0.005 | -9.587
-12.5 | -0.916 | 0.09151 | 0.004 | -10.006
-12 | -0.9 | 0.08596 | 0.004 | -10.47
-11.5 | -0.881 | 0.07983 | 0.003 | -11.042
-11 | -0.86 | 0.07581 | 0.003 | -11.342
-10.5 | -0.835 | 0.07103 | 0.002 | -11.753
-10 | -0.807 | 0.06607 | 0.001 | -12.216
-9.5 | -0.777 | 0.06179 | 0.001 | -12.575
-9 | -0.744 | 0.05794 | 0 | -12.846
-8.5 | -0.709 | 0.05409 | -0.001 | -13.113
-8 | -0.808 | 0.01843 | -0.002 | -43.87
-7.5 | -0.76 | 0.01788 | -0.004 | -42.525
-7 | -0.71 | 0.01728 | -0.005 | -41.065
-6.5 | -0.657 | 0.01668 | -0.006 | -39.384
-6 | -0.602 | 0.01617 | -0.007 | -37.249
-5.5 | -0.546 | 0.01559 | -0.009 | -35.029
-5 | -0.489 | 0.01516 | -0.01 | -32.262
-4.5 | -0.431 | 0.01468 | -0.011 | -29.358
-4 | -0.372 | 0.01423 | -0.012 | -26.18
-3.5 | -0.306 | 0.01028 | -0.013 | -29.769
-3 | -0.247 | 0.01012 | -0.015 | -24.439
-2.5 | -0.189 | 0.01001 | -0.016 | -18.86
-2 | -0.13 | 0.0099 | -0.017 | -13.119
-1.5 | -0.071 | 0.00983 | -0.018 | -7.184
-1 | -0.011 | 0.00976 | -0.02 | -1.158
-0.5 | 0.048 | 0.00972 | -0.021 | 4.962
0 | 0.108 | 0.00964 | -0.022 | 11.203
0.5 | 0.168 | 0.00969 | -0.023 | 17.289
1 | 0.227 | 0.00977 | -0.024 | 23.221
1.5 | 0.286 | 0.00986 | -0.026 | 28.943
2 | 0.344 | 0.00998 | -0.027 | 34.503
2.5 | 0.403 | 0.01013 | -0.028 | 39.776
3 | 0.461 | 0.01029 | -0.029 | 44.779
3.5 | 0.519 | 0.01046 | -0.031 | 49.585
4 | 0.576 | 0.01069 | -0.032 | 53.895
4.5 | 0.647 | 0.01591 | -0.034 | 40.691
5 | 0.704 | 0.01647 | -0.035 | 42.731
5.5 | 0.759 | 0.01702 | -0.037 | 44.566
6 | 0.812 | 0.01761 | -0.038 | 46.111
6.5 | 0.864 | 0.01826 | -0.039 | 47.31
7 | 0.914 | 0.0189 | -0.04 | 48.343
7.5 | 0.961 | 0.01961 | -0.042 | 49.012
8 | 1.006 | 0.0207 | -0.043 | 48.578
8.5 | 1.047 | 0.02155 | -0.044 | 48.595
9 | 1.086 | 0.02246 | -0.045 | 48.357
9.5 | 1.121 | 0.02332 | -0.046 | 48.064
10 | 0.96 | 0.06573 | -0.027 | 14.609
10.5 | 0.982 | 0.07071 | -0.026 | 13.887
11 | 1.002 | 0.07585 | -0.025 | 13.205
11.5 | 1.019 | 0.08051 | -0.025 | 12.654
12 | 1.032 | 0.08759 | -0.025 | 11.786
12.5 | 1.042 | 0.09318 | -0.023 | 11.187
13 | 1.051 | 0.09896 | -0.025 | 10.624
13.5 | 1.055 | 0.10456 | -0.023 | 10.092
14 | 1.058 | 0.11149 | -0.024 | 9.485
14.5 | 1.056 | 0.11698 | -0.023 | 9.026

## 18. Re 250k Mach 0.00 (2)
BIGFOIL.COM POLAR EXPORT
NACA67-116
NACA67-116 |  |  |  | Cl Max: | 0.9578 | at alpha= | 13 | deg
XFOIL ncrit=9 |  |  |  | L/D Max: | 32.7968 | at alpha= | 5.5 | deg
Re: | 250000 |  |  | Cd Min: | 0.17922 | at alpha= | 18 | deg
Mach: | 0 |  |  | Cl=0 at alpha= | -0.11443 | deg
|  |  |  | @ Cl=0.1, Cd= | 0.032936
|  |  |  | @ Cl=0.4, Cd= | 0.028506
|  |  |  | @ Cl=0.6, Cd= | 0.17922
alpha (deg) | Cl | Cd | Cm | Cl/Cd
-16.5 | -0.4818 | 0.1683 | -0.0449 | -2.8627
-16 | -0.4979 | 0.15373 | -0.0595 | -3.2388
-15.5 | -0.4688 | 0.14774 | -0.0599 | -3.1731
-15 | -0.4474 | 0.1414 | -0.0636 | -3.1641
-14.5 | -0.4867 | 0.12094 | -0.0815 | -4.0243
-14 | -0.4638 | 0.115 | -0.0819 | -4.033
-13.5 | -0.753 | 0.06101 | -0.1019 | -12.3422
-13 | -0.765 | 0.05304 | -0.1011 | -14.4231
-12.5 | -0.7942 | 0.04795 | -0.0937 | -16.5631
-12 | -0.8061 | 0.04338 | -0.0878 | -18.5823
-11.5 | -0.8341 | 0.04135 | -0.0753 | -20.1717
-11 | -0.7994 | 0.03787 | -0.0745 | -21.1091
-10.5 | -0.7669 | 0.0348 | -0.0725 | -22.0374
-10 | -0.7903 | 0.03423 | -0.0584 | -23.0879
-9.5 | -0.7874 | 0.03313 | -0.0494 | -23.767
-9 | -0.7227 | 0.03059 | -0.0525 | -23.6254
-8.5 | -0.6807 | 0.02946 | -0.0509 | -23.1059
-8 | -0.6148 | 0.02775 | -0.0539 | -22.155
-7.5 | -0.5667 | 0.02666 | -0.0535 | -21.2566
-7 | -0.5909 | 0.02671 | -0.0392 | -22.1228
-6.5 | -0.599 | 0.02649 | -0.028 | -22.6123
-6 | -0.5973 | 0.02591 | -0.0188 | -23.0529
-5.5 | -0.5795 | 0.02548 | -0.0125 | -22.7433
-5 | -0.56 | 0.02494 | -0.0066 | -22.4539
-4.5 | -0.5826 | 0.02444 | 0.0079 | -23.838
-4 | -0.5997 | 0.02292 | 0.0206 | -26.1649
-3.5 | -0.6282 | 0.0203 | 0.0357 | -30.9458
-3 | -0.5938 | 0.02149 | 0.0423 | -27.6315
-2.5 | -0.5404 | 0.02332 | 0.0442 | -23.1732
-2 | -0.4215 | 0.02706 | 0.0346 | -15.5765
-1 | -0.089 | 0.03332 | -0.0056 | -2.6711
0 | 0.0115 | 0.03335 | -0.0054 | 0.34483
2 | 0.2528 | 0.03222 | -0.0126 | 7.8461
3 | 0.3362 | 0.03015 | -0.0071 | 11.1509
3.5 | 0.5062 | 0.02577 | -0.0259 | 19.643
4 | 0.6748 | 0.02114 | -0.0453 | 31.9205
4.5 | 0.6599 | 0.02063 | -0.0311 | 31.9874
5 | 0.6139 | 0.02091 | -0.0118 | 29.3592
5.5 | 0.652 | 0.01988 | -0.006 | 32.7968
6 | 0.5964 | 0.02038 | 0.0145 | 29.264
6.5 | 0.5764 | 0.02192 | 0.0266 | 26.2956
7 | 0.5527 | 0.02264 | 0.0402 | 24.4125
7.5 | 0.5364 | 0.02277 | 0.0528 | 23.5573
8 | 0.5687 | 0.02382 | 0.0553 | 23.8749
8.5 | 0.5789 | 0.02449 | 0.0622 | 23.6382
9 | 0.5984 | 0.0251 | 0.0674 | 23.8406
9.5 | 0.6445 | 0.02637 | 0.0672 | 24.4407
10 | 0.6946 | 0.02788 | 0.0665 | 24.9139
10.5 | 0.745 | 0.02946 | 0.066 | 25.2885
11 | 0.7842 | 0.03098 | 0.0675 | 25.3131
11.5 | 0.8472 | 0.03368 | 0.0645 | 25.1544
12 | 0.8914 | 0.03683 | 0.0641 | 24.2031
12.5 | 0.928 | 0.03977 | 0.0642 | 23.3342
13 | 0.9578 | 0.04439 | 0.0649 | 21.5769
13.5 | 0.9509 | 0.04966 | 0.0683 | 19.1482
14 | 0.9244 | 0.05684 | 0.0719 | 16.2632
14.5 | 0.8962 | 0.06539 | 0.0728 | 13.7055
15 | 0.8453 | 0.07226 | 0.077 | 11.698
15.5 | 0.7916 | 0.07879 | 0.0813 | 10.047
16 | 0.542 | 0.14494 | 0.0492 | 3.7395
16.5 | 0.5494 | 0.15357 | 0.0467 | 3.5775
17 | 0.5297 | 0.16684 | 0.0362 | 3.1749
17.5 | 0.5495 | 0.17219 | 0.0341 | 3.1912
18 | 0.5676 | 0.17922 | 0.0321 | 3.1671

## 19. Re 250k Mach 0.10 (1)
BIGFOIL.COM POLAR EXPORT
NACA67-116
NACA67-116 |  |  |  | Cl Max: | 1.12 | at alpha= | 9.5 | deg
JavaFoil+Calcfoil stall+Eppler ext transition |  |  |  | L/D Max: | 53.899 | at alpha= | 4 | deg
Re: | 250000 |  |  | Cd Min: | 0.00967 | at alpha= | 0 | deg
Mach: | 0.1 |  |  | Cl=0 at alpha= | -0.90678 | deg
|  |  |  | @ Cl=0.1, Cd= | 0.0096793
|  |  |  | @ Cl=0.4, Cd= | 0.010138
|  |  |  | @ Cl=0.6, Cd= | 0.012298
alpha (deg) | Cl | Cd | Cm | Cl/Cd
-19.5 | -0.797 | 0.21663 | 0.01 | -3.678
-19 | -0.817 | 0.20768 | 0.009 | -3.935
-18.5 | -0.837 | 0.18882 | 0.009 | -4.432
-18 | -0.855 | 0.18469 | 0.009 | -4.631
-17.5 | -0.872 | 0.17037 | 0.009 | -5.12
-17 | -0.887 | 0.1622 | 0.008 | -5.469
-16.5 | -0.9 | 0.15147 | 0.008 | -5.944
-16 | -0.912 | 0.14047 | 0.007 | -6.49
-15.5 | -0.92 | 0.13462 | 0.007 | -6.832
-15 | -0.926 | 0.12782 | 0.007 | -7.243
-14.5 | -0.929 | 0.11903 | 0.006 | -7.804
-14 | -0.929 | 0.11131 | 0.006 | -8.345
-13.5 | -0.926 | 0.10434 | 0.005 | -8.872
-13 | -0.919 | 0.09776 | 0.005 | -9.4
-12.5 | -0.909 | 0.09199 | 0.004 | -9.882
-12 | -0.896 | 0.0869 | 0.004 | -10.306
-11.5 | -0.878 | 0.0817 | 0.003 | -10.752
-11 | -0.858 | 0.07578 | 0.003 | -11.324
-10.5 | -0.834 | 0.07139 | 0.002 | -11.681
-10 | -0.807 | 0.06676 | 0.001 | -12.086
-9.5 | -0.778 | 0.06239 | 0.001 | -12.463
-9 | -0.745 | 0.05828 | 0 | -12.791
-8.5 | -0.712 | 0.054 | -0.001 | -13.178
-8 | -0.811 | 0.01866 | -0.002 | -43.457
-7.5 | -0.763 | 0.01796 | -0.004 | -42.473
-7 | -0.712 | 0.01736 | -0.005 | -41.031
-6.5 | -0.66 | 0.01677 | -0.006 | -39.35
-6 | -0.605 | 0.01625 | -0.007 | -37.231
-5.5 | -0.549 | 0.01567 | -0.009 | -35.018
-5 | -0.491 | 0.01523 | -0.01 | -32.256
-4.5 | -0.433 | 0.01474 | -0.011 | -29.378
-4 | -0.374 | 0.01428 | -0.012 | -26.199
-3.5 | -0.307 | 0.01031 | -0.013 | -29.817
-3 | -0.249 | 0.01013 | -0.015 | -24.55
-2.5 | -0.19 | 0.01004 | -0.016 | -18.899
-2 | -0.13 | 0.00992 | -0.017 | -13.146
-1.5 | -0.071 | 0.00984 | -0.018 | -7.218
-1 | -0.011 | 0.00979 | -0.02 | -1.161
-0.5 | 0.048 | 0.00974 | -0.021 | 4.974
0 | 0.108 | 0.00967 | -0.022 | 11.217
0.5 | 0.168 | 0.00972 | -0.023 | 17.31
1 | 0.228 | 0.00981 | -0.025 | 23.249
1.5 | 0.287 | 0.00991 | -0.026 | 28.962
2 | 0.346 | 0.01001 | -0.027 | 34.557
2.5 | 0.405 | 0.01015 | -0.028 | 39.871
3 | 0.463 | 0.01032 | -0.03 | 44.864
3.5 | 0.521 | 0.0105 | -0.031 | 49.634
4 | 0.579 | 0.01073 | -0.032 | 53.899
4.5 | 0.65 | 0.01603 | -0.034 | 40.582
5 | 0.707 | 0.01655 | -0.036 | 42.711
5.5 | 0.762 | 0.01711 | -0.037 | 44.528
6 | 0.816 | 0.01771 | -0.038 | 46.047
6.5 | 0.867 | 0.01837 | -0.039 | 47.217
7 | 0.917 | 0.01907 | -0.041 | 48.085
7.5 | 0.964 | 0.01973 | -0.042 | 48.862
8 | 1.008 | 0.02086 | -0.043 | 48.336
8.5 | 1.05 | 0.02174 | -0.044 | 48.298
9 | 1.088 | 0.02264 | -0.045 | 48.046
9.5 | 1.12 | 0.02346 | -0.047 | 47.761
10 | 0.959 | 0.06661 | -0.026 | 14.392
10.5 | 0.981 | 0.07107 | -0.026 | 13.801
11 | 0.998 | 0.07631 | -0.025 | 13.083
11.5 | 1.014 | 0.08132 | -0.025 | 12.473
12 | 1.027 | 0.08653 | -0.025 | 11.863
12.5 | 1.035 | 0.09398 | -0.024 | 11.013
13 | 1.04 | 0.1002 | -0.023 | 10.375
13.5 | 1.043 | 0.10552 | -0.024 | 9.885
14 | 1.041 | 0.11199 | -0.023 | 9.297
14.5 | 1.037 | 0.11949 | -0.023 | 8.681

## 20. Re 250k Mach 0.10 (2)
BIGFOIL.COM POLAR EXPORT
NACA67-116
NACA67-116 |  |  |  | Cl Max: | 0.9448 | at alpha= | 13 | deg
XFOIL ncrit=9 |  |  |  | L/D Max: | 36.6062 | at alpha= | 5 | deg
Re: | 250000 |  |  | Cd Min: | 0.18004 | at alpha= | 18 | deg
Mach: | 0.1 |  |  | Cl=0 at alpha= | -0.092226 | deg
|  |  |  | @ Cl=0.1, Cd= | 0.033228
|  |  |  | @ Cl=0.4, Cd= | 0.029035
|  |  |  | @ Cl=0.6, Cd= | 0.18004
alpha (deg) | Cl | Cd | Cm | Cl/Cd
-16.5 | -0.4785 | 0.16876 | -0.0457 | -2.8354
-16 | -0.4945 | 0.15447 | -0.0602 | -3.2013
-15.5 | -0.4637 | 0.14867 | -0.0603 | -3.119
-15 | -0.4423 | 0.14218 | -0.0643 | -3.1108
-14.5 | -0.479 | 0.12256 | -0.0817 | -3.9083
-14 | -0.4535 | 0.11691 | -0.0818 | -3.8791
-13.5 | -0.7295 | 0.06214 | -0.1046 | -11.7396
-13 | -0.7464 | 0.05461 | -0.1038 | -13.6678
-12.5 | -0.7764 | 0.04917 | -0.0972 | -15.7901
-12 | -0.7929 | 0.04447 | -0.0911 | -17.83
-11.5 | -0.8169 | 0.04148 | -0.0801 | -19.6938
-11 | -0.7897 | 0.03864 | -0.0778 | -20.4374
-10.5 | -0.7627 | 0.03544 | -0.0748 | -21.5209
-10 | -0.7903 | 0.03488 | -0.06 | -22.6577
-9.5 | -0.7845 | 0.03348 | -0.0516 | -23.4319
-9 | -0.725 | 0.03095 | -0.0536 | -23.4249
-8.5 | -0.6807 | 0.0297 | -0.0522 | -22.9192
-8 | -0.6143 | 0.02795 | -0.0552 | -21.9785
-7.5 | -0.5639 | 0.02685 | -0.0551 | -21.0019
-7 | -0.5928 | 0.02693 | -0.0398 | -22.0126
-6.5 | -0.5975 | 0.02666 | -0.0293 | -22.4119
-6 | -0.5927 | 0.02606 | -0.0205 | -22.7437
-5.5 | -0.571 | 0.02558 | -0.015 | -22.3221
-5 | -0.5512 | 0.02503 | -0.0092 | -22.0216
-4.5 | -0.5821 | 0.0246 | 0.007 | -23.6626
-4 | -0.5958 | 0.02317 | 0.0192 | -25.7143
-3.5 | -0.6224 | 0.02052 | 0.0339 | -30.3314
-3 | -0.5984 | 0.02138 | 0.0425 | -27.9888
-2.5 | -0.5405 | 0.02335 | 0.0437 | -23.1478
-2 | -0.4161 | 0.02731 | 0.0333 | -15.2362
-1.5 | -0.1658 | 0.03295 | -0.0009 | -5.0319
-1 | -0.0945 | 0.03345 | -0.0046 | -2.8251
-0.5 | -0.0535 | 0.03348 | -0.0027 | -1.598
0 | 0.0121 | 0.03346 | -0.0055 | 0.36163
1 | 0.1067 | 0.03321 | -0.004 | 3.2129
2 | 0.221 | 0.03249 | -0.0064 | 6.8021
2.5 | 0.2931 | 0.03158 | -0.0097 | 9.2812
3 | 0.6233 | 0.02372 | -0.0581 | 26.2774
3.5 | 0.6784 | 0.02189 | -0.0569 | 30.9913
4 | 0.6626 | 0.02147 | -0.0423 | 30.8617
5 | 0.7065 | 0.0193 | -0.026 | 36.6062
5.5 | 0.6457 | 0.02004 | -0.004 | 32.2206
6 | 0.5908 | 0.02058 | 0.0163 | 28.7075
6.5 | 0.5715 | 0.02215 | 0.0283 | 25.8014
7 | 0.5509 | 0.02287 | 0.0414 | 24.0883
7.5 | 0.5339 | 0.02293 | 0.0542 | 23.2839
8 | 0.5668 | 0.02401 | 0.0566 | 23.6068
8.5 | 0.5797 | 0.02472 | 0.0631 | 23.4506
9 | 0.5967 | 0.02536 | 0.0688 | 23.5292
9.5 | 0.6438 | 0.0266 | 0.0686 | 24.203
10 | 0.6948 | 0.02815 | 0.0678 | 24.6821
10.5 | 0.7514 | 0.03005 | 0.0665 | 25.005
11 | 0.7841 | 0.03136 | 0.0691 | 25.0032
11.5 | 0.8452 | 0.03423 | 0.0664 | 24.6918
12 | 0.8874 | 0.03772 | 0.0663 | 23.526
12.5 | 0.9206 | 0.04082 | 0.0668 | 22.5527
13 | 0.9448 | 0.0457 | 0.068 | 20.674
13.5 | 0.9322 | 0.05137 | 0.0714 | 18.1468
14 | 0.9007 | 0.05895 | 0.0747 | 15.2791
14.5 | 0.8711 | 0.06788 | 0.0747 | 12.8329
15 | 0.8199 | 0.07518 | 0.078 | 10.9058
15.5 | 0.7698 | 0.08219 | 0.0812 | 9.3661
16.5 | 0.5469 | 0.15464 | 0.0468 | 3.5366
17 | 0.5277 | 0.16765 | 0.0363 | 3.1476
17.5 | 0.5474 | 0.17315 | 0.034 | 3.1614
18 | 0.5669 | 0.18004 | 0.0323 | 3.1487

## 21. Re 250k Mach 0.25 (1)
BIGFOIL.COM POLAR EXPORT
NACA67-116
NACA67-116 |  |  |  | Cl Max: | 1.091 | at alpha= | 9 | deg
JavaFoil+Calcfoil stall+Eppler ext transition |  |  |  | L/D Max: | 54.331 | at alpha= | 4 | deg
Re: | 250000 |  |  | Cd Min: | 0.00984 | at alpha= | 0 | deg
Mach: | 0.25 |  |  | Cl=0 at alpha= | -0.90323 | deg
|  |  |  | @ Cl=0.1, Cd= | 0.009849
|  |  |  | @ Cl=0.4, Cd= | 0.010281
|  |  |  | @ Cl=0.6, Cd= | 0.011385
alpha (deg) | Cl | Cd | Cm | Cl/Cd
-17 | -0.597 | 0.20475 | 0.008 | -2.915
-16.5 | -0.643 | 0.18772 | 0.007 | -3.428
-16 | -0.686 | 0.16963 | 0.007 | -4.046
-15.5 | -0.725 | 0.15466 | 0.007 | -4.688
-15 | -0.759 | 0.14062 | 0.006 | -5.399
-14.5 | -0.788 | 0.13098 | 0.006 | -6.02
-14 | -0.812 | 0.12284 | 0.005 | -6.613
-13.5 | -0.831 | 0.11417 | 0.005 | -7.28
-13 | -0.844 | 0.10718 | 0.005 | -7.876
-12.5 | -0.851 | 0.09779 | 0.004 | -8.706
-12 | -0.853 | 0.09132 | 0.004 | -9.336
-11.5 | -0.848 | 0.08517 | 0.003 | -9.961
-11 | -0.839 | 0.07916 | 0.003 | -10.596
-10.5 | -0.824 | 0.07376 | 0.002 | -11.168
-10 | -0.803 | 0.06932 | 0.001 | -11.589
-9.5 | -0.779 | 0.06441 | 0.001 | -12.094
-9 | -0.751 | 0.05991 | 0 | -12.533
-8.5 | -0.718 | 0.05596 | -0.001 | -12.838
-8 | -0.685 | 0.05169 | -0.001 | -13.247
-7.5 | -0.777 | 0.01858 | -0.004 | -41.82
-7 | -0.727 | 0.01792 | -0.005 | -40.588
-6.5 | -0.675 | 0.01728 | -0.006 | -39.05
-6 | -0.619 | 0.01672 | -0.008 | -37.039
-5.5 | -0.562 | 0.01608 | -0.009 | -34.954
-5 | -0.504 | 0.0156 | -0.01 | -32.276
-4.5 | -0.444 | 0.01508 | -0.011 | -29.461
-4 | -0.384 | 0.01458 | -0.013 | -26.334
-3.5 | -0.315 | 0.01046 | -0.014 | -30.167
-3 | -0.255 | 0.01032 | -0.015 | -24.728
-2.5 | -0.195 | 0.0102 | -0.016 | -19.097
-2 | -0.134 | 0.01008 | -0.018 | -13.289
-1.5 | -0.073 | 0.00999 | -0.019 | -7.299
-1 | -0.012 | 0.00993 | -0.02 | -1.175
-0.5 | 0.05 | 0.00989 | -0.021 | 5.033
0 | 0.111 | 0.00984 | -0.023 | 11.318
0.5 | 0.173 | 0.00988 | -0.024 | 17.497
1 | 0.234 | 0.00996 | -0.025 | 23.502
1.5 | 0.295 | 0.01006 | -0.027 | 29.278
2 | 0.355 | 0.01017 | -0.028 | 34.918
2.5 | 0.416 | 0.01032 | -0.029 | 40.267
3 | 0.476 | 0.01049 | -0.03 | 45.353
3.5 | 0.535 | 0.01069 | -0.032 | 50.042
4 | 0.594 | 0.01093 | -0.033 | 54.331
4.5 | 0.667 | 0.01646 | -0.035 | 40.524
5 | 0.724 | 0.01701 | -0.036 | 42.583
5.5 | 0.78 | 0.01765 | -0.038 | 44.217
6 | 0.834 | 0.01829 | -0.039 | 45.602
6.5 | 0.886 | 0.01904 | -0.04 | 46.528
7 | 0.935 | 0.01973 | -0.042 | 47.37
7.5 | 0.98 | 0.02028 | -0.043 | 48.34
8 | 0.843 | 0.05921 | -0.021 | 14.243
8.5 | 1.06 | 0.02281 | -0.045 | 46.441
9 | 1.091 | 0.0237 | -0.047 | 46.023
9.5 | 0.931 | 0.06425 | -0.026 | 14.497
10 | 0.948 | 0.06952 | -0.025 | 13.642
10.5 | 0.962 | 0.07406 | -0.025 | 12.99
11 | 0.97 | 0.08013 | -0.024 | 12.102
11.5 | 0.973 | 0.08679 | -0.023 | 11.209
12 | 0.969 | 0.09235 | -0.021 | 10.497
12.5 | 0.962 | 0.09979 | -0.022 | 9.641
13 | 0.948 | 0.10771 | -0.021 | 8.805
13.5 | 0.929 | 0.117 | -0.022 | 7.944
14 | 0.905 | 0.12473 | -0.022 | 7.254

## 22. Re 250k Mach 0.25 (2)
BIGFOIL.COM POLAR EXPORT
NACA67-116
NACA67-116 |  |  |  | Cl Max: | 0.842 | at alpha= | 12 | deg
XFOIL ncrit=9 |  |  |  | L/D Max: | 33.5168 | at alpha= | 5 | deg
Re: | 250000 |  |  | Cd Min: | 0.17173 | at alpha= | 17 | deg
Mach: | 0.25 |  |  | Cl=0 at alpha= | -0.25113 | deg
|  |  |  | @ Cl=0.1, Cd= | 0.033831
|  |  |  | @ Cl=0.4, Cd= | 0.028816
|  |  |  | @ Cl=0.6, Cd= | 0.17173
alpha (deg) | Cl | Cd | Cm | Cl/Cd
-14.5 | -0.4388 | 0.1297 | -0.0818 | -3.3832
-14 | -0.4147 | 0.12449 | -0.0824 | -3.3312
-13.5 | -0.5011 | 0.08902 | -0.1018 | -5.6291
-13 | -0.5516 | 0.07222 | -0.1133 | -7.6378
-12.5 | -0.6157 | 0.05843 | -0.1181 | -10.5374
-12 | -0.6672 | 0.0515 | -0.1121 | -12.9553
-11 | -0.7169 | 0.04306 | -0.0969 | -16.6489
-10.5 | -0.7227 | 0.03906 | -0.0896 | -18.5023
-10 | -0.7552 | 0.03784 | -0.0748 | -19.9577
-9.5 | -0.7668 | 0.03599 | -0.0633 | -21.3059
-9 | -0.7322 | 0.03308 | -0.0602 | -22.1342
-8.5 | -0.6849 | 0.03132 | -0.0592 | -21.8678
-8 | -0.6121 | 0.02914 | -0.0624 | -21.0055
-7.5 | -0.5592 | 0.02822 | -0.0622 | -19.8157
-6.5 | -0.5912 | 0.02763 | -0.0357 | -21.397
-6 | -0.57 | 0.02691 | -0.0297 | -21.1817
-5.5 | -0.5406 | 0.02628 | -0.0254 | -20.5708
-5 | -0.5263 | 0.02579 | -0.0181 | -20.4071
-4.5 | -0.5657 | 0.02533 | -0.0003 | -22.3332
-4 | -0.5713 | 0.02424 | 0.011 | -23.5685
-3.5 | -0.5976 | 0.02191 | 0.0259 | -27.2752
-3 | -0.604 | 0.02157 | 0.0403 | -28.0019
-2.5 | -0.5244 | 0.02433 | 0.0385 | -21.5536
-2 | -0.4979 | 0.02533 | 0.0455 | -19.6565
-1.5 | -0.1618 | 0.03349 | -0.0029 | -4.8313
-1 | -0.1414 | 0.03378 | 0.0037 | -4.1859
-0.5 | -0.0442 | 0.03396 | -0.0049 | -1.3015
0 | 0.0446 | 0.03416 | -0.012 | 1.3056
0.5 | 0.0655 | 0.03385 | -0.0059 | 1.935
1 | 0.155 | 0.0338 | -0.013 | 4.5858
1.5 | 0.1679 | 0.03333 | -0.0051 | 5.0375
2 | 0.2241 | 0.03292 | -0.0058 | 6.8074
2.5 | 0.3204 | 0.03195 | -0.0132 | 10.0282
3 | 0.3043 | 0.03103 | 0.0012 | 9.8066
3.5 | 0.6584 | 0.02284 | -0.0499 | 28.8266
4 | 0.6127 | 0.02271 | -0.0294 | 26.9793
5 | 0.67 | 0.01999 | -0.0144 | 33.5168
5.5 | 0.6144 | 0.02105 | 0.0062 | 29.1876
6 | 0.5635 | 0.0217 | 0.0256 | 25.9677
6.5 | 0.5505 | 0.02327 | 0.0365 | 23.6571
7 | 0.5449 | 0.02407 | 0.047 | 22.6381
7.5 | 0.5195 | 0.02384 | 0.0619 | 21.7911
8 | 0.5559 | 0.0251 | 0.0639 | 22.1474
8.5 | 0.5803 | 0.02595 | 0.0686 | 22.3622
9 | 0.5905 | 0.02661 | 0.0763 | 22.1909
9.5 | 0.6412 | 0.02798 | 0.0759 | 22.9164
10 | 0.6964 | 0.0297 | 0.0751 | 23.4478
10.5 | 0.7531 | 0.03205 | 0.0744 | 23.4977
11 | 0.7902 | 0.03407 | 0.0764 | 23.1934
11.5 | 0.825 | 0.03804 | 0.0779 | 21.6877
12 | 0.842 | 0.04316 | 0.0801 | 19.5088
12.5 | 0.8378 | 0.0485 | 0.0835 | 17.2742
13 | 0.8249 | 0.05462 | 0.0858 | 15.1025
13.5 | 0.827 | 0.0604 | 0.0852 | 13.6921
14 | 0.7929 | 0.07004 | 0.0842 | 11.3207
14.5 | 0.6415 | 0.1017 | 0.0663 | 6.3078
15 | 0.6001 | 0.11867 | 0.0581 | 5.0569
16 | 0.5202 | 0.15286 | 0.0484 | 3.4031
16.5 | 0.537 | 0.15977 | 0.0477 | 3.3611
17 | 0.5191 | 0.17173 | 0.0372 | 3.0228

## 23. Re 250k Mach 0.50 (1)
BIGFOIL.COM POLAR EXPORT
NACA67-116
NACA67-116 |  |  |  | Cl Max: | 1.155 | at alpha= | 20 | deg
JavaFoil+Calcfoil stall+Eppler ext transition |  |  |  | L/D Max: | 51.228 | at alpha= | 3.5 | deg
Re: | 250000 |  |  | Cd Min: | 0.01051 | at alpha= | 0 | deg
Mach: | 0.5 |  |  | Cl=0 at alpha= | -0.9058 | deg
|  |  |  | @ Cl=0.1, Cd= | 0.010528
|  |  |  | @ Cl=0.4, Cd= | 0.010951
|  |  |  | @ Cl=0.6, Cd= | 0.011999
alpha (deg) | Cl | Cd | Cm | Cl/Cd
-20 | -1.06 | 0.27318 | 0.018 | -3.881
-19.5 | -1.032 | 0.25897 | 0.017 | -3.984
-19 | -1.005 | 0.2564 | 0.016 | -3.919
-18.5 | -0.978 | 0.25275 | 0.015 | -3.87
-18 | -0.951 | 0.24688 | 0.014 | -3.852
-17.5 | -0.922 | 0.23824 | 0.013 | -3.872
-17 | -0.894 | 0.2313 | 0.012 | -3.867
-16.5 | -0.867 | 0.22826 | 0.011 | -3.8
-16 | -0.84 | 0.22617 | 0.011 | -3.715
-15.5 | -0.813 | 0.2249 | 0.01 | -3.616
-15 | -0.785 | 0.20668 | 0.009 | -3.8
-14.5 | -0.757 | 0.19334 | 0.008 | -3.913
-14 | -0.729 | 0.19295 | 0.007 | -3.78
-13.5 | -0.702 | 0.18911 | 0.007 | -3.712
-13 | -0.675 | 0.17464 | 0.006 | -3.863
-12.5 | -0.647 | 0.17232 | 0.005 | -3.755
-12 | -0.618 | 0.15524 | 0.004 | -3.983
-11.5 | -0.591 | 0.15399 | 0.003 | -3.837
-11 | -0.563 | 0.15232 | 0.003 | -3.697
-10.5 | -0.536 | 0.13856 | 0.002 | -3.866
-10 | -0.507 | 0.1315 | 0.001 | -3.856
-9.5 | -0.48 | 0.11756 | 0.001 | -4.079
-9 | -0.451 | 0.10147 | 0 | -4.449
-8.5 | -0.565 | 0.07732 | 0 | -7.312
-8 | -0.658 | 0.06266 | -0.001 | -10.5
-7.5 | -0.66 | 0.0557 | -0.002 | -11.858
-7 | -0.639 | 0.05028 | -0.003 | -12.711
-6.5 | -0.604 | 0.04648 | -0.004 | -12.997
-6 | -0.562 | 0.04287 | -0.005 | -13.099
-5.5 | -0.617 | 0.01811 | -0.01 | -34.092
-5 | -0.556 | 0.01742 | -0.011 | -31.896
-4.5 | -0.492 | 0.0167 | -0.013 | -29.439
-4 | -0.426 | 0.01607 | -0.014 | -26.506
-3.5 | -0.359 | 0.01544 | -0.016 | -23.23
-3 | -0.284 | 0.011 | -0.017 | -25.837
-2.5 | -0.217 | 0.01085 | -0.018 | -20
-2 | -0.149 | 0.01076 | -0.019 | -13.875
-1.5 | -0.081 | 0.01066 | -0.021 | -7.625
-1 | -0.013 | 0.0106 | -0.022 | -1.229
-0.5 | 0.056 | 0.01056 | -0.024 | 5.259
0 | 0.124 | 0.01051 | -0.025 | 11.811
0.5 | 0.193 | 0.01058 | -0.027 | 18.213
1 | 0.261 | 0.01065 | -0.028 | 24.514
1.5 | 0.328 | 0.01078 | -0.029 | 30.458
2 | 0.396 | 0.01094 | -0.031 | 36.183
2.5 | 0.463 | 0.01113 | -0.032 | 41.559
3 | 0.529 | 0.01132 | -0.034 | 46.73
3.5 | 0.595 | 0.01161 | -0.035 | 51.228
4 | 0.674 | 0.01776 | -0.037 | 37.92
4.5 | 0.738 | 0.01854 | -0.039 | 39.819
5 | 0.798 | 0.01938 | -0.04 | 41.188
5.5 | 0.854 | 0.02024 | -0.042 | 42.199
6 | 0.904 | 0.02119 | -0.043 | 42.65
6.5 | 0.782 | 0.04674 | -0.023 | 16.738
7 | 0.969 | 0.02393 | -0.046 | 40.486
7.5 | 0.804 | 0.05657 | -0.024 | 14.216
8 | 0.748 | 0.06411 | -0.018 | 11.675
8.5 | 0.523 | 0.09463 | -0.019 | 5.53
9 | 0.551 | 0.11456 | -0.019 | 4.806
9.5 | 0.579 | 0.13031 | -0.022 | 4.441
10 | 0.606 | 0.12725 | -0.023 | 4.763
10.5 | 0.634 | 0.14959 | -0.026 | 4.242
11 | 0.662 | 0.1526 | -0.026 | 4.337
11.5 | 0.689 | 0.15574 | -0.027 | 4.424
12 | 0.716 | 0.16419 | -0.028 | 4.362
12.5 | 0.745 | 0.17124 | -0.031 | 4.352
13 | 0.772 | 0.17521 | -0.032 | 4.408
13.5 | 0.799 | 0.17824 | -0.032 | 4.485
14 | 0.826 | 0.18695 | -0.033 | 4.421
14.5 | 0.854 | 0.19515 | -0.034 | 4.376
15 | 0.883 | 0.20635 | -0.037 | 4.277
15.5 | 0.91 | 0.21006 | -0.038 | 4.33
16 | 0.936 | 0.21685 | -0.038 | 4.318
16.5 | 0.963 | 0.22655 | -0.039 | 4.252
17 | 0.992 | 0.2401 | -0.042 | 4.133
17.5 | 1.019 | 0.24718 | -0.043 | 4.123
18 | 1.046 | 0.25337 | -0.043 | 4.127
18.5 | 1.072 | 0.24983 | -0.044 | 4.293
19 | 1.099 | 0.25922 | -0.045 | 4.241
19.5 | 1.129 | 0.27637 | -0.048 | 4.084
20 | 1.155 | 0.27443 | -0.048 | 4.209

## 24. Re 250k Mach 0.50 (2)
BIGFOIL.COM POLAR EXPORT
NACA67-116
NACA67-116 |  |  |  | Cl Max: | 0.65 | at alpha= | 9.5 | deg
XFOIL ncrit=9 |  |  |  | L/D Max: | 23.7599 | at alpha= | 5 | deg
Re: | 250000 |  |  | Cd Min: | 0.14829 | at alpha= | 14.5 | deg
Mach: | 0.5 |  |  | Cl=0 at alpha= | -0.11378 | deg
|  |  |  | @ Cl=0.1, Cd= | 0.036195
|  |  |  | @ Cl=0.4, Cd= | 0.031809
|  |  |  | @ Cl=0.6, Cd= | 0.14829
alpha (deg) | Cl | Cd | Cm | Cl/Cd
-12.5 | -0.3175 | 0.10564 | -0.1171 | -3.0055
-12 | -0.3257 | 0.09377 | -0.1242 | -3.4734
-11.5 | -0.3715 | 0.07404 | -0.1378 | -5.0176
-11 | -0.4172 | 0.06583 | -0.1376 | -6.3375
-10.5 | -0.4611 | 0.05634 | -0.1393 | -8.1842
-10 | -0.4927 | 0.04923 | -0.1375 | -10.0081
-9.5 | -0.562 | 0.04853 | -0.1187 | -11.5805
-9 | -0.5896 | 0.04399 | -0.1103 | -13.403
-8.5 | -0.63 | 0.04176 | -0.0957 | -15.0862
-8 | -0.6782 | 0.04041 | -0.0778 | -16.783
-7.5 | -0.6816 | 0.03732 | -0.0672 | -18.2637
-7 | -0.6457 | 0.03451 | -0.0623 | -18.7105
-6.5 | -0.5772 | 0.03231 | -0.0617 | -17.8644
-6 | -0.5071 | 0.03092 | -0.0619 | -16.4004
-5.5 | -0.5372 | 0.03047 | -0.0448 | -17.6305
-5 | -0.5163 | 0.02966 | -0.0369 | -17.4073
-4.5 | -0.4853 | 0.02861 | -0.0313 | -16.9626
-4 | -0.4872 | 0.02779 | -0.0196 | -17.5315
-3.5 | -0.5064 | 0.02604 | -0.0054 | -19.447
-3 | -0.4827 | 0.02679 | 0.0064 | -18.0179
-2.5 | -0.5468 | 0.02564 | 0.0308 | -21.3261
-2 | -0.4181 | 0.02994 | 0.0233 | -13.9646
-1.5 | -0.1704 | 0.03581 | -0.0062 | -4.7584
-0.5 | -0.0499 | 0.0364 | -0.0057 | -1.3709
0.5 | 0.0793 | 0.03632 | -0.0075 | 2.1834
2 | 0.2478 | 0.0353 | -0.0049 | 7.0198
2.5 | 0.2911 | 0.03414 | -0.0002 | 8.5267
3 | 0.3994 | 0.03183 | -0.0066 | 12.5479
3.5 | 0.4973 | 0.02841 | -0.0093 | 17.5044
5 | 0.57 | 0.02399 | 0.0207 | 23.7599
5.5 | 0.5396 | 0.02609 | 0.0356 | 20.6823
6 | 0.5161 | 0.027 | 0.0504 | 19.1148
6.5 | 0.4965 | 0.02741 | 0.0649 | 18.1138
7 | 0.5249 | 0.02877 | 0.0701 | 18.2447
7.5 | 0.5392 | 0.02972 | 0.0784 | 18.1427
8 | 0.5234 | 0.02961 | 0.0931 | 17.6765
8.5 | 0.5738 | 0.03131 | 0.0955 | 18.3264
9 | 0.6226 | 0.03365 | 0.0979 | 18.5022
9.5 | 0.65 | 0.03651 | 0.1029 | 17.8033
10 | 0.6478 | 0.03944 | 0.1113 | 16.4249
10.5 | 0.6428 | 0.04533 | 0.1151 | 14.1805
11 | 0.6163 | 0.05241 | 0.118 | 11.7592
11.5 | 0.5784 | 0.06057 | 0.1191 | 9.5493
12 | 0.5397 | 0.07242 | 0.1131 | 7.4524
12.5 | 0.4954 | 0.08901 | 0.1011 | 5.5657
13 | 0.4657 | 0.10622 | 0.09 | 4.3843
13.5 | 0.4533 | 0.11996 | 0.0818 | 3.7788
14 | 0.4542 | 0.13168 | 0.0748 | 3.4493
14.5 | 0.4509 | 0.14829 | 0.065 | 3.0407

## 25. Re 500k Mach 0.00 (1)
BIGFOIL.COM POLAR EXPORT
NACA67-116
NACA67-116 |  |  |  | Cl Max: | 1.218 | at alpha= | 11.5 | deg
JavaFoil+Calcfoil stall+Eppler ext transition |  |  |  | L/D Max: | 75.317 | at alpha= | 4 | deg
Re: | 500000 |  |  | Cd Min: | 0.00699 | at alpha= | 0 | deg
Mach: | 0 |  |  | Cl=0 at alpha= | -0.90833 | deg
|  |  |  | @ Cl=0.1, Cd= | 0.0070005
|  |  |  | @ Cl=0.4, Cd= | 0.0073193
|  |  |  | @ Cl=0.6, Cd= | 0.0093043
alpha (deg) | Cl | Cd | Cm | Cl/Cd
-15.5 | -0.944 | 0.12384 | 0.008 | -7.626
-15 | -0.947 | 0.11477 | 0.007 | -8.255
-14.5 | -0.948 | 0.10933 | 0.007 | -8.669
-14 | -0.945 | 0.10195 | 0.006 | -9.27
-13.5 | -0.94 | 0.0948 | 0.006 | -9.918
-13 | -0.931 | 0.09036 | 0.005 | -10.307
-12.5 | -0.921 | 0.08343 | 0.005 | -11.036
-12 | -0.905 | 0.0784 | 0.004 | -11.548
-11.5 | -0.89 | 0.07233 | 0.004 | -12.308
-11 | -0.875 | 0.06522 | 0.003 | -13.416
-10.5 | -1.005 | 0.02015 | 0.004 | -49.885
-10 | -0.975 | 0.019 | 0.003 | -51.294
-9.5 | -0.939 | 0.01819 | 0.002 | -51.615
-9 | -0.899 | 0.01745 | 0 | -51.51
-8.5 | -0.856 | 0.01671 | -0.001 | -51.229
-8 | -0.81 | 0.01599 | -0.002 | -50.653
-7.5 | -0.762 | 0.01537 | -0.004 | -49.567
-7 | -0.711 | 0.01479 | -0.005 | -48.09
-6.5 | -0.658 | 0.01425 | -0.006 | -46.211
-6 | -0.603 | 0.01377 | -0.007 | -43.814
-5.5 | -0.547 | 0.01325 | -0.009 | -41.288
-5 | -0.49 | 0.01287 | -0.01 | -38.052
-4.5 | -0.432 | 0.01243 | -0.011 | -34.753
-4 | -0.373 | 0.01202 | -0.013 | -31.037
-3.5 | -0.309 | 0.00748 | -0.014 | -41.245
-3 | -0.25 | 0.00737 | -0.015 | -33.905
-2.5 | -0.191 | 0.0073 | -0.016 | -26.107
-2 | -0.131 | 0.0072 | -0.017 | -18.227
-1.5 | -0.071 | 0.00714 | -0.019 | -9.991
-1 | -0.011 | 0.0071 | -0.02 | -1.61
-0.5 | 0.049 | 0.00706 | -0.021 | 6.906
0 | 0.109 | 0.00699 | -0.023 | 15.622
0.5 | 0.169 | 0.00703 | -0.024 | 24.101
1 | 0.229 | 0.00709 | -0.025 | 32.362
1.5 | 0.289 | 0.00715 | -0.026 | 40.404
2 | 0.348 | 0.00724 | -0.028 | 48.115
2.5 | 0.407 | 0.00733 | -0.029 | 55.595
3 | 0.466 | 0.00744 | -0.03 | 62.674
3.5 | 0.524 | 0.00757 | -0.031 | 69.288
4 | 0.582 | 0.00773 | -0.033 | 75.317
4.5 | 0.649 | 0.01359 | -0.035 | 47.738
5 | 0.705 | 0.0141 | -0.036 | 50.012
5.5 | 0.76 | 0.01459 | -0.037 | 52.082
6 | 0.814 | 0.01511 | -0.038 | 53.855
6.5 | 0.866 | 0.01568 | -0.04 | 55.182
7 | 0.915 | 0.01626 | -0.041 | 56.3
7.5 | 0.963 | 0.01691 | -0.042 | 56.94
8 | 1.008 | 0.01788 | -0.043 | 56.345
8.5 | 1.05 | 0.01867 | -0.045 | 56.222
9 | 1.089 | 0.01951 | -0.046 | 55.81
9.5 | 1.124 | 0.02032 | -0.047 | 55.319
10 | 1.156 | 0.02137 | -0.048 | 54.08
10.5 | 1.184 | 0.02227 | -0.049 | 53.169
11 | 1.207 | 0.02337 | -0.051 | 51.635
11.5 | 1.218 | 0.02543 | -0.051 | 47.919
12 | 1.04 | 0.07965 | -0.03 | 13.054
12.5 | 1.048 | 0.0857 | -0.029 | 12.229
13 | 1.057 | 0.09092 | -0.029 | 11.621
13.5 | 1.06 | 0.09678 | -0.029 | 10.954
14 | 1.062 | 0.10266 | -0.029 | 10.344
14.5 | 1.06 | 0.10985 | -0.029 | 9.648
15 | 1.055 | 0.11664 | -0.028 | 9.049
15.5 | 1.047 | 0.12235 | -0.029 | 8.556
16 | 1.033 | 0.12919 | -0.029 | 7.996
16.5 | 1.016 | 0.1399 | -0.028 | 7.263

## 26. Re 500k Mach 0.00 (2)
BIGFOIL.COM POLAR EXPORT
NACA67-116
NACA67-116 |  |  |  | Cl Max: | -0.0903 | at alpha= | -1.5 | deg
XFOIL ncrit=9 |  |  |  | L/D Max: | -2.5422 | at alpha= | -19.5 | deg
Re: | 500000 |  |  | Cd Min: | 0.19719 | at alpha= | -19.5 | deg
Mach: | 0 |  |  | Cl=0 at alpha= | -99 | deg
|  |  |  | @ Cl=0.1, Cd= | 0.01908
|  |  |  | @ Cl=0.4, Cd= | 0.01908
|  |  |  | @ Cl=0.6, Cd= | 0.01908
alpha (deg) | Cl | Cd | Cm | Cl/Cd
-19.5 | -0.5013 | 0.19719 | -0.0376 | -2.5422
-19 | -0.5087 | 0.18584 | -0.0453 | -2.7373
-18.5 | -0.4903 | 0.18145 | -0.0457 | -2.7021
-18 | -0.4726 | 0.17585 | -0.0489 | -2.6875
-17.5 | -0.4503 | 0.16824 | -0.0558 | -2.6765
-17 | -0.7009 | 0.09139 | -0.0892 | -7.6693
-16.5 | -0.7727 | 0.06905 | -0.1051 | -11.1904
-16 | -0.8133 | 0.0559 | -0.1126 | -14.5492
-15.5 | -0.8344 | 0.04767 | -0.115 | -17.5037
-15 | -0.8471 | 0.04211 | -0.1135 | -20.1164
-14.5 | -0.8484 | 0.03764 | -0.1105 | -22.5399
-14 | -0.8394 | 0.03449 | -0.1072 | -24.3375
-13.5 | -0.8245 | 0.03217 | -0.1039 | -25.6295
-13 | -0.803 | 0.03001 | -0.1011 | -26.7577
-12.5 | -0.778 | 0.02808 | -0.0983 | -27.7066
-12 | -0.7434 | 0.02596 | -0.0967 | -28.6364
-11.5 | -0.7106 | 0.02472 | -0.0947 | -28.746
-11 | -0.6758 | 0.02366 | -0.0929 | -28.563
-10.5 | -0.6369 | 0.02212 | -0.0916 | -28.7929
-10 | -0.5997 | 0.02114 | -0.0899 | -28.368
-9.5 | -0.5632 | 0.02004 | -0.0879 | -28.1038
-9 | -0.5263 | 0.0193 | -0.0859 | -27.2694
-8.5 | -0.4891 | 0.0184 | -0.084 | -26.5815
-8 | -0.4517 | 0.01768 | -0.0821 | -25.5486
-7.5 | -0.4164 | 0.0169 | -0.0796 | -24.6391
-7 | -0.3778 | 0.01635 | -0.0776 | -23.107
-6.5 | -0.3424 | 0.0157 | -0.0748 | -21.8089
-6 | -0.3112 | 0.01496 | -0.0713 | -20.8021
-5.5 | -0.2938 | 0.01404 | -0.0658 | -20.9259
-5 | -0.2972 | 0.01314 | -0.0561 | -22.618
-3 | -0.3761 | 0.01379 | 0.0036 | -27.2734
-2.5 | -0.2874 | 0.01406 | -0.0026 | -20.441
-1.5 | -0.0903 | 0.01785 | -0.0169 | -5.0588
-1 | -0.1225 | 0.01908 | 0.0009 | -6.4203

## 27. Re 500k Mach 0.10 (1)
BIGFOIL.COM POLAR EXPORT
NACA67-116
NACA67-116 |  |  |  | Cl Max: | 1.202 | at alpha= | 11 | deg
JavaFoil+Calcfoil stall+Eppler ext transition |  |  |  | L/D Max: | 75.256 | at alpha= | 4 | deg
Re: | 500000 |  |  | Cd Min: | 0.00701 | at alpha= | 0 | deg
Mach: | 0.1 |  |  | Cl=0 at alpha= | -0.90833 | deg
|  |  |  | @ Cl=0.1, Cd= | 0.0070231
|  |  |  | @ Cl=0.4, Cd= | 0.0073363
|  |  |  | @ Cl=0.6, Cd= | 0.0090998
alpha (deg) | Cl | Cd | Cm | Cl/Cd
-15.5 | -0.922 | 0.12545 | 0.008 | -7.349
-15 | -0.928 | 0.11731 | 0.007 | -7.912
-14.5 | -0.931 | 0.10871 | 0.007 | -8.567
-14 | -0.932 | 0.1039 | 0.006 | -8.969
-13.5 | -0.929 | 0.09614 | 0.006 | -9.663
-13 | -0.922 | 0.09131 | 0.005 | -10.102
-12.5 | -0.913 | 0.08434 | 0.005 | -10.827
-12 | -0.9 | 0.07941 | 0.004 | -11.332
-11.5 | -0.884 | 0.07448 | 0.004 | -11.872
-11 | -0.869 | 0.06739 | 0.003 | -12.891
-10.5 | -0.994 | 0.02151 | 0.004 | -46.22
-10 | -0.975 | 0.01918 | 0.003 | -50.796
-9.5 | -0.94 | 0.01834 | 0.002 | -51.229
-9 | -0.901 | 0.01759 | 0 | -51.211
-8.5 | -0.858 | 0.01681 | -0.001 | -51.044
-8 | -0.813 | 0.01614 | -0.002 | -50.359
-7.5 | -0.765 | 0.01546 | -0.004 | -49.449
-7 | -0.714 | 0.01488 | -0.005 | -47.993
-6.5 | -0.661 | 0.01432 | -0.006 | -46.155
-6 | -0.606 | 0.01384 | -0.007 | -43.785
-5.5 | -0.55 | 0.01332 | -0.009 | -41.274
-5 | -0.492 | 0.01293 | -0.01 | -38.054
-4.5 | -0.434 | 0.01248 | -0.011 | -34.774
-4 | -0.375 | 0.01207 | -0.013 | -31.065
-3.5 | -0.31 | 0.00752 | -0.014 | -41.238
-3 | -0.251 | 0.0074 | -0.015 | -33.905
-2.5 | -0.192 | 0.0073 | -0.016 | -26.241
-2 | -0.132 | 0.00723 | -0.018 | -18.231
-1.5 | -0.072 | 0.00717 | -0.019 | -9.994
-1 | -0.011 | 0.0071 | -0.02 | -1.618
-0.5 | 0.049 | 0.00709 | -0.021 | 6.909
0 | 0.11 | 0.00701 | -0.023 | 15.639
0.5 | 0.17 | 0.00705 | -0.024 | 24.134
1 | 0.231 | 0.0071 | -0.025 | 32.496
1.5 | 0.29 | 0.00718 | -0.027 | 40.422
2 | 0.35 | 0.00726 | -0.028 | 48.155
2.5 | 0.409 | 0.00735 | -0.029 | 55.69
3 | 0.468 | 0.00749 | -0.03 | 62.506
3.5 | 0.527 | 0.0076 | -0.032 | 69.27
4 | 0.585 | 0.00777 | -0.033 | 75.256
4.5 | 0.652 | 0.01371 | -0.035 | 47.526
5 | 0.708 | 0.01417 | -0.036 | 49.986
5.5 | 0.763 | 0.01467 | -0.037 | 52.029
6 | 0.817 | 0.0152 | -0.039 | 53.77
6.5 | 0.869 | 0.01578 | -0.04 | 55.061
7 | 0.919 | 0.01642 | -0.041 | 55.964
7.5 | 0.966 | 0.01703 | -0.042 | 56.727
8 | 1.011 | 0.01803 | -0.044 | 56.054
8.5 | 1.052 | 0.01881 | -0.045 | 55.917
9 | 1.09 | 0.01967 | -0.046 | 55.43
9.5 | 1.125 | 0.02052 | -0.047 | 54.827
10 | 1.155 | 0.0216 | -0.048 | 53.489
10.5 | 1.182 | 0.02256 | -0.05 | 52.394
11 | 1.202 | 0.02371 | -0.051 | 50.722
11.5 | 1.036 | 0.06951 | -0.034 | 14.903
12 | 1.037 | 0.0782 | -0.032 | 13.267
12.5 | 1.04 | 0.08666 | -0.029 | 12.004
13 | 1.044 | 0.09268 | -0.028 | 11.268
13.5 | 1.048 | 0.0976 | -0.029 | 10.733
14 | 1.045 | 0.10368 | -0.028 | 10.081
14.5 | 1.041 | 0.11122 | -0.028 | 9.356
15 | 1.034 | 0.11894 | -0.029 | 8.696
15.5 | 1.021 | 0.12571 | -0.028 | 8.12
16 | 1.003 | 0.13449 | -0.027 | 7.455

## 28. Re 500k Mach 0.10 (2)
BIGFOIL.COM POLAR EXPORT
NACA67-116
NACA67-116 |  |  |  | Cl Max: | 0.9847 | at alpha= | 16 | deg
XFOIL ncrit=9 |  |  |  | L/D Max: | 44.1869 | at alpha= | 5 | deg
Re: | 500000 |  |  | Cd Min: | 0.20486 | at alpha= | 20 | deg
Mach: | 0.1 |  |  | Cl=0 at alpha= | -0.15675 | deg
|  |  |  | @ Cl=0.1, Cd= | 0.019411
|  |  |  | @ Cl=0.4, Cd= | 0.014478
|  |  |  | @ Cl=0.6, Cd= | 0.019083
alpha (deg) | Cl | Cd | Cm | Cl/Cd
-19.5 | -0.5009 | 0.19789 | -0.0378 | -2.5312
-19 | -0.5076 | 0.18686 | -0.0454 | -2.7165
-18.5 | -0.4897 | 0.18234 | -0.0457 | -2.6856
-18 | -0.4694 | 0.17644 | -0.0497 | -2.6604
-17.5 | -0.4466 | 0.16875 | -0.0567 | -2.6465
-17 | -0.4508 | 0.15267 | -0.0691 | -2.9528
-16.5 | -0.7225 | 0.07725 | -0.1023 | -9.3528
-16 | -0.7705 | 0.0614 | -0.113 | -12.5489
-15.5 | -0.8001 | 0.05133 | -0.1174 | -15.5874
-15 | -0.8207 | 0.04461 | -0.1168 | -18.3972
-14.5 | -0.8306 | 0.03957 | -0.1137 | -20.9906
-14 | -0.8285 | 0.0359 | -0.1101 | -23.078
-13.5 | -0.8174 | 0.03329 | -0.1065 | -24.5539
-13 | -0.7993 | 0.03092 | -0.1033 | -25.8506
-12.5 | -0.7762 | 0.02874 | -0.1003 | -27.0077
-12 | -0.7442 | 0.02653 | -0.0982 | -28.0513
-11.5 | -0.7108 | 0.0251 | -0.0964 | -28.3187
-11 | -0.6764 | 0.02398 | -0.0944 | -28.2068
-10.5 | -0.6369 | 0.02241 | -0.0931 | -28.4203
-10 | -0.5997 | 0.02138 | -0.0913 | -28.0496
-9.5 | -0.5621 | 0.02033 | -0.0893 | -27.6488
-9 | -0.5257 | 0.01948 | -0.0872 | -26.9867
-8.5 | -0.4872 | 0.01863 | -0.0854 | -26.1514
-8 | -0.4507 | 0.01782 | -0.0833 | -25.2918
-7.5 | -0.4151 | 0.01704 | -0.0808 | -24.3603
-7 | -0.377 | 0.01646 | -0.0786 | -22.904
-6.5 | -0.3414 | 0.0158 | -0.0758 | -21.6076
-6 | -0.3094 | 0.0151 | -0.0724 | -20.4901
-5.5 | -0.291 | 0.01419 | -0.067 | -20.5074
-5 | -0.2932 | 0.01328 | -0.0575 | -22.0783
-4.5 | -0.3237 | 0.01242 | -0.0414 | -26.0628
-4 | -0.393 | 0.01343 | -0.0167 | -29.2628
-3.5 | -0.3918 | 0.01303 | -0.0049 | -30.0691
-3 | -0.418 | 0.01402 | 0.0112 | -29.8146
-2.5 | -0.3651 | 0.01454 | 0.012 | -25.11
-2 | -0.3034 | 0.01513 | 0.0112 | -20.0529
-1.5 | -0.2226 | 0.01697 | 0.0079 | -13.1173
-1 | -0.1221 | 0.01912 | 0.0006 | -6.386
-0.5 | -0.0346 | 0.01954 | -0.0059 | -1.7707
0 | 0.0158 | 0.01979 | -0.0052 | 0.79838
0.5 | 0.1046 | 0.01939 | -0.0122 | 5.3945
2 | 0.2546 | 0.01726 | -0.0092 | 14.7509
2.5 | 0.3305 | 0.01582 | -0.0126 | 20.8913
3 | 0.4372 | 0.01376 | -0.0217 | 31.7733
3.5 | 0.4835 | 0.01302 | -0.0196 | 37.1352
4 | 0.4726 | 0.01186 | -0.0066 | 39.8482
4.5 | 0.4659 | 0.01146 | 0.0065 | 40.6545
5 | 0.4918 | 0.01113 | 0.013 | 44.1869
5.5 | 0.4629 | 0.01231 | 0.0281 | 37.6036
6 | 0.4556 | 0.01375 | 0.0383 | 33.1345
6.5 | 0.4663 | 0.0152 | 0.0451 | 30.6776
7 | 0.4903 | 0.01647 | 0.0493 | 29.7693
7.5 | 0.5252 | 0.01738 | 0.0517 | 30.2186
8 | 0.5633 | 0.01819 | 0.0536 | 30.9676
8.5 | 0.6007 | 0.0191 | 0.0553 | 31.4503
9 | 0.6318 | 0.02016 | 0.0583 | 31.3393
9.5 | 0.6688 | 0.02098 | 0.0604 | 31.878
10 | 0.7009 | 0.02223 | 0.0628 | 31.5295
10.5 | 0.7385 | 0.02316 | 0.0643 | 31.8869
11 | 0.7702 | 0.02468 | 0.0664 | 31.2075
11.5 | 0.8018 | 0.02587 | 0.0688 | 30.9934
12 | 0.8311 | 0.02768 | 0.0712 | 30.0253
12.5 | 0.8614 | 0.02915 | 0.0733 | 29.5506
13 | 0.8875 | 0.03079 | 0.0758 | 28.8243
13.5 | 0.9118 | 0.03322 | 0.0783 | 27.4473
14 | 0.931 | 0.0355 | 0.0812 | 26.2254
15 | 0.9654 | 0.04145 | 0.0848 | 23.2907
15.5 | 0.9846 | 0.0457 | 0.0838 | 21.5449
16 | 0.9847 | 0.05253 | 0.0828 | 18.7455
16.5 | 0.9714 | 0.05964 | 0.0815 | 16.2877
17 | 0.9408 | 0.0693 | 0.0791 | 13.5758
17.5 | 0.8961 | 0.08272 | 0.0732 | 10.8329
18 | 0.8425 | 0.10012 | 0.0632 | 8.4149
18.5 | 0.7421 | 0.13091 | 0.0448 | 5.6688
19 | 0.5754 | 0.19387 | 0.0193 | 2.968
19.5 | 0.5897 | 0.20041 | 0.0151 | 2.9425
20 | 0.6104 | 0.20486 | 0.0124 | 2.9796

## 29. Re 500k Mach 0.25 (1)
BIGFOIL.COM POLAR EXPORT
NACA67-116
NACA67-116 |  |  |  | Cl Max: | 1.144 | at alpha= | 10 | deg
JavaFoil+Calcfoil stall+Eppler ext transition |  |  |  | L/D Max: | 75.514 | at alpha= | 4 | deg
Re: | 500000 |  |  | Cd Min: | 0.00714 | at alpha= | 0 | deg
Mach: | 0.25 |  |  | Cl=0 at alpha= | -0.90323 | deg
|  |  |  | @ Cl=0.1, Cd= | 0.0071544
|  |  |  | @ Cl=0.4, Cd= | 0.0074907
|  |  |  | @ Cl=0.6, Cd= | 0.00794
alpha (deg) | Cl | Cd | Cm | Cl/Cd
-14.5 | -0.79 | 0.11907 | 0.006 | -6.632
-14 | -0.814 | 0.11393 | 0.006 | -7.143
-13.5 | -0.833 | 0.10418 | 0.006 | -7.996
-13 | -0.846 | 0.09734 | 0.005 | -8.693
-12.5 | -0.854 | 0.09034 | 0.005 | -9.451
-12 | -0.855 | 0.08442 | 0.004 | -10.134
-11.5 | -0.852 | 0.07919 | 0.004 | -10.755
-11 | -0.842 | 0.07311 | 0.003 | -11.518
-10.5 | -0.828 | 0.06771 | 0.002 | -12.235
-10 | -0.809 | 0.06311 | 0.002 | -12.814
-9.5 | -0.94 | 0.01929 | 0.002 | -48.719
-9 | -0.907 | 0.01842 | 0 | -49.237
-8.5 | -0.868 | 0.01756 | -0.001 | -49.462
-8 | -0.825 | 0.0168 | -0.002 | -49.14
-7.5 | -0.779 | 0.01606 | -0.004 | -48.486
-7 | -0.729 | 0.0154 | -0.005 | -47.332
-6.5 | -0.676 | 0.01478 | -0.006 | -45.739
-6 | -0.62 | 0.01426 | -0.008 | -43.505
-5.5 | -0.563 | 0.01368 | -0.009 | -41.154
-5 | -0.505 | 0.01325 | -0.01 | -38.071
-4.5 | -0.445 | 0.01278 | -0.012 | -34.804
-4 | -0.385 | 0.01233 | -0.013 | -31.206
-3.5 | -0.318 | 0.00768 | -0.014 | -41.419
-3 | -0.257 | 0.00756 | -0.015 | -34.065
-2.5 | -0.197 | 0.00745 | -0.017 | -26.385
-2 | -0.135 | 0.00737 | -0.018 | -18.341
-1.5 | -0.074 | 0.00731 | -0.019 | -10.059
-1 | -0.012 | 0.00724 | -0.021 | -1.629
-0.5 | 0.05 | 0.00721 | -0.022 | 6.967
0 | 0.113 | 0.00714 | -0.023 | 15.772
0.5 | 0.175 | 0.00718 | -0.025 | 24.33
1 | 0.237 | 0.00723 | -0.026 | 32.759
1.5 | 0.298 | 0.00731 | -0.027 | 40.724
2 | 0.359 | 0.00741 | -0.028 | 48.423
2.5 | 0.42 | 0.00753 | -0.03 | 55.731
3 | 0.48 | 0.00763 | -0.031 | 62.892
3.5 | 0.54 | 0.00778 | -0.032 | 69.399
4 | 0.6 | 0.00794 | -0.034 | 75.514
4.5 | 0.668 | 0.01409 | -0.036 | 47.415
5 | 0.726 | 0.01459 | -0.037 | 49.763
5.5 | 0.782 | 0.01515 | -0.038 | 51.623
6 | 0.836 | 0.01572 | -0.04 | 53.183
6.5 | 0.888 | 0.01637 | -0.041 | 54.218
7 | 0.936 | 0.01702 | -0.042 | 55.012
7.5 | 0.982 | 0.01771 | -0.043 | 55.478
8 | 0.845 | 0.0545 | -0.022 | 15.496
8.5 | 1.062 | 0.0198 | -0.046 | 53.623
9 | 1.095 | 0.02077 | -0.047 | 52.72
9.5 | 1.123 | 0.02175 | -0.048 | 51.602
10 | 1.144 | 0.0229 | -0.05 | 49.94
10.5 | 0.991 | 0.06055 | -0.036 | 16.37
11 | 0.976 | 0.07392 | -0.029 | 13.2
11.5 | 0.977 | 0.08005 | -0.028 | 12.21
12 | 0.973 | 0.08635 | -0.027 | 11.273
12.5 | 0.965 | 0.09188 | -0.027 | 10.507
13 | 0.949 | 0.10019 | -0.024 | 9.476
13.5 | 0.93 | 0.10729 | -0.024 | 8.672
14 | 0.906 | 0.11436 | -0.026 | 7.925
14.5 | 0.875 | 0.12056 | -0.023 | 7.258
15 | 0.84 | 0.13238 | -0.024 | 6.345

## 30. Re 500k Mach 0.25 (2)
BIGFOIL.COM POLAR EXPORT
NACA67-116
NACA67-116 |  |  |  | Cl Max: | 0.8836 | at alpha= | 13.5 | deg
XFOIL ncrit=9 |  |  |  | L/D Max: | 40.0085 | at alpha= | 5 | deg
Re: | 500000 |  |  | Cd Min: | 0.18565 | at alpha= | 18.5 | deg
Mach: | 0.25 |  |  | Cl=0 at alpha= | 0.50391 | deg
|  |  |  | @ Cl=0.1, Cd= | 0.018859
|  |  |  | @ Cl=0.4, Cd= | 0.014877
|  |  |  | @ Cl=0.6, Cd= | 0.18565
alpha (deg) | Cl | Cd | Cm | Cl/Cd
-17.5 | -0.4283 | 0.17126 | -0.0618 | -2.5009
-17 | -0.4287 | 0.15646 | -0.074 | -2.74
-16.5 | -0.4007 | 0.15029 | -0.0782 | -2.6662
-16 | -0.3789 | 0.14348 | -0.0834 | -2.6408
-15.5 | -0.424 | 0.11843 | -0.0945 | -3.5802
-15 | -0.5802 | 0.07445 | -0.1183 | -7.7931
-14.5 | -0.6235 | 0.06163 | -0.1253 | -10.1168
-14 | -0.693 | 0.04931 | -0.1261 | -14.0539
-13.5 | -0.7214 | 0.0431 | -0.1227 | -16.7378
-13 | -0.7369 | 0.03827 | -0.1183 | -19.2553
-12.5 | -0.7426 | 0.03413 | -0.1131 | -21.758
-12 | -0.7342 | 0.03075 | -0.1084 | -23.8764
-11.5 | -0.7087 | 0.02775 | -0.1054 | -25.5387
-11 | -0.6792 | 0.02619 | -0.1027 | -25.9336
-10.5 | -0.6413 | 0.02452 | -0.1005 | -26.1542
-10 | -0.6001 | 0.02277 | -0.0988 | -26.3549
-9.5 | -0.561 | 0.02171 | -0.0967 | -25.8406
-9 | -0.5223 | 0.02052 | -0.0945 | -25.4532
-8.5 | -0.4818 | 0.01966 | -0.0926 | -24.5066
-8 | -0.4457 | 0.01864 | -0.09 | -23.9109
-7.5 | -0.4052 | 0.018 | -0.0879 | -22.5111
-7 | -0.3715 | 0.01709 | -0.0846 | -21.7379
-6.5 | -0.3354 | 0.01639 | -0.0815 | -20.4637
-6 | -0.2999 | 0.01585 | -0.0783 | -18.9211
-5.5 | -0.2771 | 0.01502 | -0.0734 | -18.4487
-5 | -0.2736 | 0.01405 | -0.0648 | -19.4733
-4.5 | -0.2973 | 0.01297 | -0.0503 | -22.9221
-3 | -0.4327 | 0.01428 | 0.0114 | -30.3011
-2.5 | -0.3759 | 0.01468 | 0.012 | -25.6063
-2 | -0.3089 | 0.01532 | 0.0106 | -20.1632
-1.5 | -0.2538 | 0.01698 | 0.0123 | -14.947
-1 | -0.1188 | 0.01939 | -0.0009 | -6.1269
-0.5 | -0.1136 | 0.02066 | 0.0097 | -5.4985
0 | -0.0784 | 0.01958 | 0.0133 | -4.0041
0.5 | -0.0006 | 0.01936 | 0.009 | -0.030992
1 | 0.0762 | 0.01914 | 0.0048 | 3.9812
2.5 | 0.3459 | 0.01596 | -0.0137 | 21.6729
3 | 0.4463 | 0.01395 | -0.0211 | 31.9928
3.5 | 0.4958 | 0.01327 | -0.019 | 37.3625
4 | 0.4573 | 0.01208 | -0.0001 | 37.856
4.5 | 0.4406 | 0.01203 | 0.0149 | 36.6251
5 | 0.4705 | 0.01176 | 0.021 | 40.0085
5.5 | 0.4439 | 0.01314 | 0.0355 | 33.7823
6 | 0.4412 | 0.01465 | 0.0448 | 30.116
6.5 | 0.4552 | 0.01611 | 0.0512 | 28.2557
7 | 0.4831 | 0.0173 | 0.0551 | 27.9249
7.5 | 0.5184 | 0.01827 | 0.0579 | 28.3744
8 | 0.5565 | 0.01917 | 0.0601 | 29.0297
8.5 | 0.596 | 0.02007 | 0.062 | 29.6961
9 | 0.6295 | 0.02123 | 0.0648 | 29.6514
9.5 | 0.6652 | 0.02226 | 0.0674 | 29.8832
10 | 0.6992 | 0.02355 | 0.07 | 29.69
10.5 | 0.7318 | 0.02511 | 0.0725 | 29.1438
11 | 0.7676 | 0.02659 | 0.0746 | 28.868
11.5 | 0.7989 | 0.02853 | 0.0771 | 28.0021
12 | 0.8297 | 0.03046 | 0.0798 | 27.239
12.5 | 0.8549 | 0.03244 | 0.0826 | 26.3533
13 | 0.8762 | 0.03559 | 0.0854 | 24.6193
13.5 | 0.8836 | 0.03925 | 0.0894 | 22.5121
14 | 0.8823 | 0.04357 | 0.0929 | 20.2502
14.5 | 0.8663 | 0.04952 | 0.0961 | 17.4939
15 | 0.8531 | 0.05604 | 0.0965 | 15.2231
15.5 | 0.8278 | 0.0663 | 0.0923 | 12.4857
16.5 | 0.5602 | 0.14102 | 0.0519 | 3.9725
17 | 0.5259 | 0.16566 | 0.0397 | 3.1746
17.5 | 0.5386 | 0.17355 | 0.0347 | 3.1034
18 | 0.5589 | 0.17899 | 0.0314 | 3.1225
18.5 | 0.5761 | 0.18565 | 0.0282 | 3.1032

## 31. Re 500k Mach 0.50 (1)
BIGFOIL.COM POLAR EXPORT
NACA67-116
NACA67-116 |  |  |  | Cl Max: | 1.155 | at alpha= | 20 | deg
JavaFoil+Calcfoil stall+Eppler ext transition |  |  |  | L/D Max: | 70.038 | at alpha= | 3.5 | deg
Re: | 500000 |  |  | Cd Min: | 0.00769 | at alpha= | 0 | deg
Mach: | 0.5 |  |  | Cl=0 at alpha= | -0.9058 | deg
|  |  |  | @ Cl=0.1, Cd= | 0.0077335
|  |  |  | @ Cl=0.4, Cd= | 0.0080841
|  |  |  | @ Cl=0.6, Cd= | 0.0086383
alpha (deg) | Cl | Cd | Cm | Cl/Cd
-20 | -1.061 | 0.2278 | 0.018 | -4.66
-19.5 | -1.032 | 0.21795 | 0.017 | -4.735
-19 | -1.005 | 0.21593 | 0.016 | -4.654
-18.5 | -0.978 | 0.20928 | 0.015 | -4.674
-18 | -0.951 | 0.20709 | 0.015 | -4.592
-17.5 | -0.923 | 0.2008 | 0.013 | -4.597
-17 | -0.895 | 0.19334 | 0.012 | -4.627
-16.5 | -0.867 | 0.19307 | 0.012 | -4.493
-16 | -0.84 | 0.18614 | 0.011 | -4.514
-15.5 | -0.813 | 0.18386 | 0.01 | -4.423
-15 | -0.786 | 0.16793 | 0.009 | -4.68
-14.5 | -0.757 | 0.16343 | 0.008 | -4.631
-14 | -0.729 | 0.15795 | 0.007 | -4.617
-13.5 | -0.702 | 0.15413 | 0.007 | -4.555
-13 | -0.675 | 0.14415 | 0.006 | -4.681
-12.5 | -0.647 | 0.14485 | 0.005 | -4.468
-12 | -0.618 | 0.12886 | 0.004 | -4.799
-11.5 | -0.591 | 0.12745 | 0.003 | -4.637
-11 | -0.563 | 0.12856 | 0.003 | -4.381
-10.5 | -0.536 | 0.11381 | 0.002 | -4.708
-10 | -0.507 | 0.1107 | 0.001 | -4.582
-9.5 | -0.48 | 0.09769 | 0.001 | -4.91
-9 | -0.452 | 0.08783 | 0 | -5.143
-8.5 | -0.566 | 0.07116 | 0 | -7.952
-8 | -0.659 | 0.0574 | -0.001 | -11.486
-7.5 | -0.663 | 0.05144 | -0.002 | -12.888
-7 | -0.772 | 0.01819 | -0.006 | -42.432
-6.5 | -0.73 | 0.01712 | -0.007 | -42.629
-6 | -0.677 | 0.01627 | -0.008 | -41.6
-5.5 | -0.618 | 0.01552 | -0.01 | -39.848
-5 | -0.557 | 0.01488 | -0.011 | -37.411
-4.5 | -0.493 | 0.01424 | -0.013 | -34.602
-4 | -0.427 | 0.01367 | -0.014 | -31.221
-3.5 | -0.359 | 0.01308 | -0.016 | -27.462
-3 | -0.286 | 0.00822 | -0.017 | -34.753
-2.5 | -0.218 | 0.00809 | -0.018 | -26.973
-2 | -0.15 | 0.00801 | -0.02 | -18.727
-1.5 | -0.082 | 0.00791 | -0.021 | -10.333
-1 | -0.013 | 0.00787 | -0.023 | -1.664
-0.5 | 0.056 | 0.00781 | -0.024 | 7.152
0 | 0.125 | 0.00769 | -0.026 | 16.268
0.5 | 0.194 | 0.00774 | -0.027 | 25.103
1 | 0.263 | 0.00785 | -0.029 | 33.505
1.5 | 0.331 | 0.00794 | -0.03 | 41.672
2 | 0.398 | 0.00808 | -0.031 | 49.302
2.5 | 0.466 | 0.00822 | -0.033 | 56.63
3 | 0.532 | 0.00839 | -0.034 | 63.45
3.5 | 0.599 | 0.00855 | -0.036 | 70.038
4 | 0.675 | 0.01526 | -0.038 | 44.222
4.5 | 0.739 | 0.01594 | -0.039 | 46.385
5 | 0.8 | 0.01668 | -0.041 | 47.926
5.5 | 0.856 | 0.01745 | -0.042 | 49.042
6 | 0.905 | 0.01834 | -0.044 | 49.365
6.5 | 0.946 | 0.0193 | -0.045 | 49.019
7 | 0.972 | 0.02105 | -0.047 | 46.169
7.5 | 0.97 | 0.02234 | -0.048 | 43.433
8 | 0.749 | 0.05878 | -0.019 | 12.736
8.5 | 0.524 | 0.06715 | -0.022 | 7.806
9 | 0.551 | 0.09819 | -0.02 | 5.608
9.5 | 0.579 | 0.10787 | -0.023 | 5.366
10 | 0.606 | 0.10655 | -0.023 | 5.69
10.5 | 0.635 | 0.12588 | -0.026 | 5.041
11 | 0.662 | 0.1289 | -0.027 | 5.135
11.5 | 0.689 | 0.13206 | -0.027 | 5.218
12 | 0.716 | 0.13943 | -0.028 | 5.138
12.5 | 0.745 | 0.14073 | -0.031 | 5.296
13 | 0.772 | 0.14454 | -0.032 | 5.344
13.5 | 0.799 | 0.14763 | -0.033 | 5.415
14 | 0.827 | 0.1531 | -0.033 | 5.399
14.5 | 0.854 | 0.16368 | -0.035 | 5.219
15 | 0.883 | 0.17084 | -0.037 | 5.167
15.5 | 0.91 | 0.17335 | -0.038 | 5.247
16 | 0.936 | 0.18214 | -0.039 | 5.141
16.5 | 0.963 | 0.18878 | -0.04 | 5.104
17 | 0.993 | 0.20271 | -0.042 | 4.898
17.5 | 1.019 | 0.20346 | -0.043 | 5.009
18 | 1.046 | 0.2074 | -0.044 | 5.042
18.5 | 1.073 | 0.20959 | -0.045 | 5.118
19 | 1.1 | 0.21731 | -0.046 | 5.061
19.5 | 1.129 | 0.2274 | -0.048 | 4.964
20 | 1.155 | 0.23276 | -0.049 | 4.963

## 32. Re 500k Mach 0.50 (2)
BIGFOIL.COM POLAR EXPORT
NACA67-116
NACA67-116 |  |  |  | Cl Max: | -0.1612 | at alpha= | -1 | deg
XFOIL ncrit=9 |  |  |  | L/D Max: | -2.4855 | at alpha= | -14.5 | deg
Re: | 500000 |  |  | Cd Min: | 0.12923 | at alpha= | -14.5 | deg
Mach: | 0.5 |  |  | Cl=0 at alpha= | -99 | deg
|  |  |  | @ Cl=0.1, Cd= | 0.02281
|  |  |  | @ Cl=0.4, Cd= | 0.02281
|  |  |  | @ Cl=0.6, Cd= | 0.02281
alpha (deg) | Cl | Cd | Cm | Cl/Cd
-14.5 | -0.3212 | 0.12923 | -0.1073 | -2.4855
-14 | -0.3078 | 0.12243 | -0.11 | -2.5141
-13.5 | -0.3116 | 0.112 | -0.1146 | -2.7821
-13 | -0.3211 | 0.10111 | -0.1197 | -3.1757
-12.5 | -0.3452 | 0.08764 | -0.1265 | -3.9388
-12 | -0.3903 | 0.0697 | -0.1373 | -5.5997
-11.5 | -0.4335 | 0.05687 | -0.1445 | -7.6226
-11 | -0.4797 | 0.04708 | -0.1457 | -10.189
-10.5 | -0.5123 | 0.04022 | -0.1423 | -12.7374
-10 | -0.5366 | 0.03427 | -0.1364 | -15.658
-9.5 | -0.5379 | 0.03002 | -0.1304 | -17.9181
-9 | -0.5151 | 0.02703 | -0.1254 | -19.0566
-8.5 | -0.4726 | 0.02449 | -0.1218 | -19.2977
-8 | -0.4275 | 0.02289 | -0.1185 | -18.6763
-7.5 | -0.3844 | 0.0215 | -0.1149 | -17.8791
-7 | -0.3424 | 0.02058 | -0.1111 | -16.6375
-6.5 | -0.3082 | 0.01961 | -0.1065 | -15.7165
-6 | -0.2746 | 0.0189 | -0.1017 | -14.5291
-5.5 | -0.2401 | 0.01835 | -0.0968 | -13.0845
-5 | -0.2152 | 0.01741 | -0.0904 | -12.3607
-4.5 | -0.2158 | 0.0161 | -0.0798 | -13.4037
-4 | -0.272 | 0.01644 | -0.0583 | -16.545
-3.5 | -0.3426 | 0.01626 | -0.0329 | -21.0701
-3 | -0.4244 | 0.01568 | -0.0036 | -27.0663
-2.5 | -0.4662 | 0.01624 | 0.0187 | -28.7069
-2 | -0.4079 | 0.01676 | 0.0214 | -24.3377
-1.5 | -0.3824 | 0.01779 | 0.0296 | -21.4952
-1 | -0.1612 | 0.0223 | 0.0041 | -7.2287
-0.5 | -0.1689 | 0.02281 | 0.0182 | -7.4046

## 33. Re 750k Mach 0.00 (1)
BIGFOIL.COM POLAR EXPORT
NACA67-116
NACA67-116 |  |  |  | Cl Max: | 1.241 | at alpha= | 12 | deg
JavaFoil+Calcfoil stall+Eppler ext transition |  |  |  | L/D Max: | 93.359 | at alpha= | 4 | deg
Re: | 750000 |  |  | Cd Min: | 0.00575 | at alpha= | 0 | deg
Mach: | 0 |  |  | Cl=0 at alpha= | -0.90164 | deg
|  |  |  | @ Cl=0.1, Cd= | 0.0057582
|  |  |  | @ Cl=0.4, Cd= | 0.0059972
|  |  |  | @ Cl=0.6, Cd= | 0.0075079
alpha (deg) | Cl | Cd | Cm | Cl/Cd
-16.5 | -0.933 | 0.13071 | 0.01 | -7.14
-16 | -0.941 | 0.12202 | 0.009 | -7.715
-15.5 | -0.947 | 0.11774 | 0.008 | -8.04
-15 | -0.95 | 0.11002 | 0.008 | -8.633
-14.5 | -0.95 | 0.10453 | 0.007 | -9.092
-14 | -0.948 | 0.09762 | 0.007 | -9.713
-13.5 | -0.945 | 0.08974 | 0.007 | -10.536
-13 | -0.937 | 0.08452 | 0.006 | -11.091
-12.5 | -0.936 | 0.07394 | 0.006 | -12.658
-12 | -0.942 | 0.06021 | 0.006 | -15.638
-11.5 | -1.062 | 0.02058 | 0.007 | -51.582
-11 | -1.038 | 0.01953 | 0.005 | -53.133
-10.5 | -1.009 | 0.0185 | 0.004 | -54.563
-10 | -0.977 | 0.01758 | 0.003 | -55.565
-9.5 | -0.94 | 0.01657 | 0.002 | -56.727
-9 | -0.9 | 0.01573 | 0 | -57.214
-8.5 | -0.857 | 0.01534 | -0.001 | -55.868
-8 | -0.811 | 0.01467 | -0.002 | -55.311
-7.5 | -0.763 | 0.01408 | -0.004 | -54.177
-7 | -0.712 | 0.01354 | -0.005 | -52.587
-6.5 | -0.659 | 0.01303 | -0.006 | -50.603
-6 | -0.604 | 0.01259 | -0.007 | -47.993
-5.5 | -0.548 | 0.01211 | -0.009 | -45.256
-5 | -0.491 | 0.01174 | -0.01 | -41.79
-4.5 | -0.432 | 0.01132 | -0.011 | -38.187
-4 | -0.374 | 0.01094 | -0.013 | -34.141
-3.5 | -0.312 | 0.00608 | -0.014 | -51.265
-3 | -0.252 | 0.00601 | -0.015 | -41.952
-2.5 | -0.192 | 0.00595 | -0.016 | -32.297
-2 | -0.132 | 0.0059 | -0.018 | -22.406
-1.5 | -0.072 | 0.00585 | -0.019 | -12.298
-1 | -0.012 | 0.00582 | -0.02 | -1.981
-0.5 | 0.049 | 0.0058 | -0.022 | 8.486
0 | 0.11 | 0.00575 | -0.023 | 19.14
0.5 | 0.171 | 0.00578 | -0.024 | 29.556
1 | 0.231 | 0.00583 | -0.026 | 39.722
1.5 | 0.291 | 0.00588 | -0.027 | 49.571
2 | 0.351 | 0.00594 | -0.028 | 59.111
2.5 | 0.411 | 0.00601 | -0.029 | 68.362
3 | 0.47 | 0.0061 | -0.031 | 77.017
3.5 | 0.529 | 0.00619 | -0.032 | 85.492
4 | 0.588 | 0.0063 | -0.033 | 93.359
4.5 | 0.649 | 0.01244 | -0.035 | 52.203
5 | 0.706 | 0.01292 | -0.036 | 54.627
5.5 | 0.761 | 0.01338 | -0.037 | 56.86
6 | 0.815 | 0.01386 | -0.039 | 58.772
6.5 | 0.867 | 0.0144 | -0.04 | 60.189
7 | 0.916 | 0.01493 | -0.041 | 61.388
7.5 | 0.964 | 0.01553 | -0.043 | 62.061
8 | 1.009 | 0.01648 | -0.044 | 61.221
8.5 | 1.051 | 0.01718 | -0.045 | 61.179
9 | 1.09 | 0.01797 | -0.046 | 60.668
9.5 | 1.126 | 0.01872 | -0.047 | 60.13
10 | 1.158 | 0.01973 | -0.049 | 58.666
10.5 | 1.186 | 0.02027 | -0.05 | 58.493
11 | 1.21 | 0.02135 | -0.051 | 56.676
11.5 | 1.23 | 0.02252 | -0.052 | 54.615
12 | 1.241 | 0.02441 | -0.053 | 50.827
12.5 | 1.07 | 0.07479 | -0.037 | 14.301
13 | 1.073 | 0.08097 | -0.036 | 13.255
13.5 | 1.068 | 0.09058 | -0.033 | 11.79
14 | 1.068 | 0.09689 | -0.033 | 11.027
14.5 | 1.065 | 0.10361 | -0.032 | 10.276
15 | 1.059 | 0.11099 | -0.031 | 9.544
15.5 | 1.05 | 0.11658 | -0.032 | 9.008
16 | 1.036 | 0.12393 | -0.032 | 8.359
16.5 | 1.019 | 0.13218 | -0.031 | 7.707
17 | 1 | 0.14247 | -0.031 | 7.021

## 34. Re 750k Mach 0.00 (2)
BIGFOIL.COM POLAR EXPORT
NACA67-116
NACA67-116 |  |  |  | Cl Max: | 1.0784 | at alpha= | 17.5 | deg
XFOIL ncrit=9 |  |  |  | L/D Max: | 60.8088 | at alpha= | 4 | deg
Re: | 750000 |  |  | Cd Min: | 0.20032 | at alpha= | -20 | deg
Mach: | 0 |  |  | Cl=0 at alpha= | -0.73328 | deg
|  |  |  | @ Cl=0.1, Cd= | 0.011713
|  |  |  | @ Cl=0.4, Cd= | 0.0089713
|  |  |  | @ Cl=0.6, Cd= | 0.016064
alpha (deg) | Cl | Cd | Cm | Cl/Cd
-20 | -0.5193 | 0.20032 | -0.0349 | -2.5924
-19.5 | -0.5057 | 0.19464 | -0.0382 | -2.5981
-19 | -0.4896 | 0.18832 | -0.0425 | -2.5998
-18.5 | -0.8633 | 0.08705 | -0.085 | -9.9173
-17.5 | -0.9342 | 0.05775 | -0.1044 | -16.1766
-17 | -0.9297 | 0.05018 | -0.1102 | -18.5273
-16.5 | -0.9256 | 0.04426 | -0.1127 | -20.9128
-16 | -0.9225 | 0.04013 | -0.1116 | -22.9878
-15.5 | -0.9176 | 0.03683 | -0.1091 | -24.9145
-15 | -0.9072 | 0.03411 | -0.1064 | -26.5963
-14.5 | -0.8992 | 0.03092 | -0.1031 | -29.0815
-14 | -0.88 | 0.02878 | -0.1005 | -30.5768
-13.5 | -0.8567 | 0.02702 | -0.0979 | -31.7061
-13 | -0.831 | 0.02541 | -0.0954 | -32.7037
-12.5 | -0.8008 | 0.02418 | -0.0932 | -33.1183
-12 | -0.7754 | 0.02233 | -0.0904 | -34.7246
-11.5 | -0.7424 | 0.0212 | -0.0883 | -35.0189
-11 | -0.7054 | 0.02038 | -0.0866 | -34.6124
-10.5 | -0.6746 | 0.01909 | -0.084 | -35.3379
-10 | -0.6368 | 0.01831 | -0.0822 | -34.7788
-9.5 | -0.6019 | 0.01731 | -0.08 | -34.7718
-9 | -0.5622 | 0.01664 | -0.0784 | -33.7861
-8.5 | -0.5249 | 0.01584 | -0.0762 | -33.1376
-8 | -0.4848 | 0.01521 | -0.0745 | -31.8738
-7.5 | -0.4458 | 0.01454 | -0.0725 | -30.6602
-7 | -0.4047 | 0.01405 | -0.0708 | -28.8043
-6.5 | -0.3655 | 0.01351 | -0.0687 | -27.054
-6 | -0.3265 | 0.01292 | -0.0665 | -25.2709
-5.5 | -0.2952 | 0.01211 | -0.063 | -24.3765
-5 | -0.2726 | 0.01113 | -0.0579 | -24.4924
-4.5 | -0.2682 | 0.0099 | -0.0491 | -27.0909
-4 | -0.2946 | 0.00897 | -0.0331 | -32.8428
-3.5 | -0.3123 | 0.00843 | -0.0183 | -37.0463
-3 | -0.2697 | 0.00879 | -0.0157 | -30.6826
-2.5 | -0.2202 | 0.00909 | -0.0147 | -24.2244
-2 | -0.1649 | 0.00955 | -0.0146 | -17.267
-1.5 | -0.1023 | 0.01032 | -0.0156 | -9.9128
-1 | -0.0335 | 0.01128 | -0.0176 | -2.9699
-0.5 | 0.0293 | 0.01171 | -0.0192 | 2.5021
0 | 0.0532 | 0.01185 | -0.0137 | 4.4895
0.5 | 0.1045 | 0.0117 | -0.0133 | 8.9316
1 | 0.1693 | 0.01139 | -0.0153 | 14.8639
1.5 | 0.247 | 0.0107 | -0.0198 | 23.0841
2 | 0.3026 | 0.01004 | -0.0196 | 30.1394
2.5 | 0.3627 | 0.00935 | -0.0204 | 38.7914
3 | 0.4149 | 0.00882 | -0.0197 | 47.0408
3.5 | 0.4597 | 0.00847 | -0.0177 | 54.2739
4 | 0.4962 | 0.00816 | -0.0139 | 60.8088
4.5 | 0.4734 | 0.00851 | 0.0024 | 55.6287
5 | 0.4485 | 0.00997 | 0.0176 | 44.985
5.5 | 0.4477 | 0.01145 | 0.0271 | 39.1004
6 | 0.4652 | 0.01273 | 0.0328 | 36.5436
6.5 | 0.4925 | 0.01386 | 0.0367 | 35.5339
7 | 0.5255 | 0.01472 | 0.0396 | 35.6997
7.5 | 0.564 | 0.01542 | 0.0417 | 36.5759
8 | 0.6031 | 0.01612 | 0.0436 | 37.4132
8.5 | 0.6428 | 0.01682 | 0.0453 | 38.2164
9 | 0.6784 | 0.01777 | 0.0475 | 38.1767
9.5 | 0.7192 | 0.01844 | 0.0489 | 39.0022
10 | 0.7539 | 0.01951 | 0.051 | 38.6417
10.5 | 0.7926 | 0.02021 | 0.0525 | 39.2182
11 | 0.8237 | 0.02145 | 0.0551 | 38.4009
11.5 | 0.8593 | 0.02243 | 0.0569 | 38.3103
12 | 0.8879 | 0.02391 | 0.0593 | 37.1351
12.5 | 0.9207 | 0.02511 | 0.0612 | 36.6667
13 | 0.9477 | 0.02658 | 0.0637 | 35.6546
13.5 | 0.967 | 0.02874 | 0.0669 | 33.6465
14 | 0.9936 | 0.03042 | 0.0689 | 32.6627
14.5 | 1.0123 | 0.03259 | 0.0718 | 31.0617
15 | 1.0313 | 0.03482 | 0.074 | 29.618
15.5 | 1.0427 | 0.03759 | 0.0769 | 27.7388
16 | 1.0441 | 0.04161 | 0.0798 | 25.0925
16.5 | 1.0576 | 0.0454 | 0.08 | 23.2952
17 | 1.0752 | 0.05042 | 0.0773 | 21.3249
17.5 | 1.0784 | 0.05618 | 0.0758 | 19.1954
18 | 1.0714 | 0.063 | 0.0743 | 17.0063
18.5 | 1.0599 | 0.071 | 0.0716 | 14.9282
19 | 1.0315 | 0.08213 | 0.067 | 12.5594
19.5 | 1.0047 | 0.09421 | 0.0605 | 10.6645
20 | 0.9471 | 0.11295 | 0.0498 | 8.3851

## 35. Re 750k Mach 0.10 (1)
BIGFOIL.COM POLAR EXPORT
NACA67-116
NACA67-116 |  |  |  | Cl Max: | 1.236 | at alpha= | 12 | deg
JavaFoil+Calcfoil stall+Eppler ext transition |  |  |  | L/D Max: | 93.395 | at alpha= | 4 | deg
Re: | 750000 |  |  | Cd Min: | 0.00577 | at alpha= | 0 | deg
Mach: | 0.1 |  |  | Cl=0 at alpha= | -0.90164 | deg
|  |  |  | @ Cl=0.1, Cd= | 0.0057789
|  |  |  | @ Cl=0.4, Cd= | 0.0060227
|  |  |  | @ Cl=0.6, Cd= | 0.0073264
alpha (deg) | Cl | Cd | Cm | Cl/Cd
-16.5 | -0.904 | 0.13413 | 0.009 | -6.739
-16 | -0.916 | 0.12594 | 0.009 | -7.272
-15.5 | -0.924 | 0.11992 | 0.008 | -7.704
-15 | -0.93 | 0.11218 | 0.008 | -8.293
-14.5 | -0.934 | 0.10425 | 0.007 | -8.961
-14 | -0.934 | 0.09897 | 0.007 | -9.442
-13.5 | -0.933 | 0.09157 | 0.007 | -10.189
-13 | -0.927 | 0.08611 | 0.006 | -10.76
-12.5 | -0.924 | 0.07737 | 0.006 | -11.938
-12 | -0.914 | 0.07115 | 0.005 | -12.843
-11.5 | -1.052 | 0.02162 | 0.007 | -48.671
-11 | -1.035 | 0.01974 | 0.005 | -52.444
-10.5 | -1.008 | 0.01868 | 0.004 | -53.978
-10 | -0.977 | 0.01753 | 0.003 | -55.707
-9.5 | -0.941 | 0.0166 | 0.002 | -56.689
-9 | -0.902 | 0.01586 | 0 | -56.862
-8.5 | -0.859 | 0.01544 | -0.001 | -55.666
-8 | -0.814 | 0.0148 | -0.002 | -54.98
-7.5 | -0.765 | 0.01417 | -0.004 | -54.031
-7 | -0.715 | 0.01362 | -0.005 | -52.492
-6.5 | -0.662 | 0.0131 | -0.006 | -50.541
-6 | -0.607 | 0.01265 | -0.008 | -47.958
-5.5 | -0.55 | 0.01216 | -0.009 | -45.246
-5 | -0.493 | 0.01179 | -0.01 | -41.796
-4.5 | -0.434 | 0.01137 | -0.011 | -38.199
-4 | -0.375 | 0.01098 | -0.013 | -34.171
-3.5 | -0.313 | 0.0061 | -0.014 | -51.351
-3 | -0.253 | 0.00603 | -0.015 | -41.989
-2.5 | -0.193 | 0.00598 | -0.017 | -32.319
-2 | -0.133 | 0.00592 | -0.018 | -22.431
-1.5 | -0.072 | 0.00587 | -0.019 | -12.323
-1 | -0.012 | 0.00584 | -0.02 | -1.984
-0.5 | 0.049 | 0.00582 | -0.022 | 8.494
0 | 0.111 | 0.00577 | -0.023 | 19.183
0.5 | 0.172 | 0.0058 | -0.024 | 29.587
1 | 0.233 | 0.00585 | -0.026 | 39.775
1.5 | 0.293 | 0.0059 | -0.027 | 49.631
2 | 0.353 | 0.00596 | -0.028 | 59.196
2.5 | 0.413 | 0.00604 | -0.03 | 68.335
3 | 0.472 | 0.00613 | -0.031 | 77.061
3.5 | 0.531 | 0.00621 | -0.032 | 85.643
4 | 0.59 | 0.00632 | -0.033 | 93.395
4.5 | 0.652 | 0.01256 | -0.035 | 51.938
5 | 0.709 | 0.01299 | -0.036 | 54.586
5.5 | 0.764 | 0.01346 | -0.038 | 56.798
6 | 0.818 | 0.01394 | -0.039 | 58.677
6.5 | 0.87 | 0.01449 | -0.04 | 60.051
7 | 0.92 | 0.01507 | -0.041 | 61.027
7.5 | 0.967 | 0.01564 | -0.043 | 61.822
8 | 1.012 | 0.01659 | -0.044 | 60.961
8.5 | 1.053 | 0.01733 | -0.045 | 60.782
9 | 1.092 | 0.01812 | -0.046 | 60.236
9.5 | 1.126 | 0.01893 | -0.048 | 59.514
10 | 1.157 | 0.01993 | -0.049 | 58.057
10.5 | 1.184 | 0.02054 | -0.05 | 57.654
11 | 1.206 | 0.02161 | -0.051 | 55.813
11.5 | 1.224 | 0.02284 | -0.052 | 53.595
12 | 1.236 | 0.02423 | -0.053 | 51.022
12.5 | 1.055 | 0.07809 | -0.035 | 13.515
13 | 1.051 | 0.08753 | -0.032 | 12.006
13.5 | 1.054 | 0.09199 | -0.033 | 11.458
14 | 1.051 | 0.09862 | -0.032 | 10.652
14.5 | 1.044 | 0.10572 | -0.031 | 9.878
15 | 1.038 | 0.11259 | -0.032 | 9.216
15.5 | 1.024 | 0.11976 | -0.031 | 8.548
16 | 1.005 | 0.12659 | -0.03 | 7.939
16.5 | 0.985 | 0.13598 | -0.03 | 7.242
17 | 0.964 | 0.14365 | -0.031 | 6.709

## 36. Re 750k Mach 0.10 (2)
BIGFOIL.COM POLAR EXPORT
NACA67-116
NACA67-116 |  |  |  | Cl Max: | 1.0542 | at alpha= | 17 | deg
XFOIL ncrit=9 |  |  |  | L/D Max: | 60.6235 | at alpha= | 4 | deg
Re: | 750000 |  |  | Cd Min: | 0.17777 | at alpha= | -20 | deg
Mach: | 0.1 |  |  | Cl=0 at alpha= | -0.73548 | deg
|  |  |  | @ Cl=0.1, Cd= | 0.011784
|  |  |  | @ Cl=0.4, Cd= | 0.009035
|  |  |  | @ Cl=0.6, Cd= | 0.016249
alpha (deg) | Cl | Cd | Cm | Cl/Cd
-20 | -0.381 | 0.17777 | -0.0276 | -2.1432
-19.5 | -0.3687 | 0.17275 | -0.0316 | -2.1343
-19 | -0.3737 | 0.16393 | -0.0383 | -2.2796
-18.5 | -0.3601 | 0.15883 | -0.0415 | -2.2672
-17.5 | -0.8863 | 0.0651 | -0.1038 | -13.6144
-17 | -0.8931 | 0.05525 | -0.1114 | -16.1647
-16.5 | -0.8988 | 0.04772 | -0.1149 | -18.8349
-16 | -0.9024 | 0.04266 | -0.1143 | -21.1533
-15.5 | -0.9032 | 0.03869 | -0.1119 | -23.3445
-15 | -0.897 | 0.0355 | -0.1091 | -25.2676
-14.5 | -0.8925 | 0.03201 | -0.1057 | -27.8819
-14 | -0.8756 | 0.02965 | -0.1029 | -29.5312
-13.5 | -0.8538 | 0.02774 | -0.1002 | -30.7787
-13 | -0.829 | 0.02601 | -0.0975 | -31.8724
-12.5 | -0.8001 | 0.02459 | -0.0951 | -32.5376
-12 | -0.7741 | 0.02274 | -0.0923 | -34.0413
-11.5 | -0.7418 | 0.02152 | -0.0901 | -34.4703
-11 | -0.7054 | 0.02062 | -0.0882 | -34.2095
-10.5 | -0.6741 | 0.01933 | -0.0856 | -34.8733
-10 | -0.6364 | 0.01851 | -0.0838 | -34.3814
-9.5 | -0.6007 | 0.01753 | -0.0815 | -34.267
-9 | -0.5617 | 0.01679 | -0.0797 | -33.4544
-8.5 | -0.5231 | 0.01604 | -0.0777 | -32.6122
-8 | -0.4841 | 0.01533 | -0.0757 | -31.5786
-7.5 | -0.4446 | 0.01467 | -0.0737 | -30.3067
-7 | -0.4038 | 0.01416 | -0.0719 | -28.5169
-6.5 | -0.3644 | 0.01359 | -0.0698 | -26.8138
-6 | -0.3247 | 0.01303 | -0.0676 | -24.9194
-5.5 | -0.2929 | 0.01222 | -0.0642 | -23.9689
-5 | -0.2697 | 0.01124 | -0.0591 | -23.9947
-4.5 | -0.2646 | 0.01001 | -0.0504 | -26.4336
-4 | -0.2903 | 0.00903 | -0.0346 | -32.1484
-3.5 | -0.3137 | 0.00847 | -0.0185 | -37.0366
-3 | -0.2715 | 0.00884 | -0.0158 | -30.7127
-2.5 | -0.2217 | 0.00913 | -0.0147 | -24.2826
-2 | -0.1659 | 0.00959 | -0.0147 | -17.2993
-1.5 | -0.1026 | 0.01038 | -0.0157 | -9.8844
-1 | -0.0337 | 0.01134 | -0.0177 | -2.9718
-0.5 | 0.03 | 0.01181 | -0.0193 | 2.5402
0 | 0.0522 | 0.01197 | -0.0134 | 4.3609
0.5 | 0.1037 | 0.01177 | -0.013 | 8.8105
1 | 0.1696 | 0.01144 | -0.0153 | 14.8252
1.5 | 0.2468 | 0.01079 | -0.0196 | 22.873
2 | 0.3041 | 0.01009 | -0.0197 | 30.1388
2.5 | 0.3643 | 0.00939 | -0.0203 | 38.7966
3 | 0.4166 | 0.00887 | -0.0196 | 46.9673
3.5 | 0.4614 | 0.0085 | -0.0175 | 54.2824
4 | 0.4959 | 0.00818 | -0.0132 | 60.6235
4.5 | 0.4698 | 0.00859 | 0.0038 | 54.6915
5 | 0.4456 | 0.01009 | 0.0188 | 44.1625
5.5 | 0.4451 | 0.01158 | 0.0283 | 38.437
6 | 0.4632 | 0.01287 | 0.0339 | 35.9907
6.5 | 0.4908 | 0.01399 | 0.0378 | 35.0822
7 | 0.5246 | 0.01486 | 0.0406 | 35.3028
7.5 | 0.5634 | 0.01554 | 0.0427 | 36.2548
8 | 0.6021 | 0.01629 | 0.0448 | 36.9613
8.5 | 0.6425 | 0.01697 | 0.0464 | 37.8609
9 | 0.678 | 0.01795 | 0.0488 | 37.7716
9.5 | 0.719 | 0.01863 | 0.0502 | 38.5937
10 | 0.7543 | 0.01969 | 0.0523 | 38.3088
10.5 | 0.7922 | 0.02048 | 0.054 | 38.6816
11 | 0.8238 | 0.02172 | 0.0566 | 37.9282
11.5 | 0.8582 | 0.0228 | 0.0586 | 37.6404
12 | 0.8875 | 0.02429 | 0.0611 | 36.5377
12.5 | 0.9194 | 0.0256 | 0.0631 | 35.9141
13 | 0.9449 | 0.02723 | 0.0658 | 34.7007
13.5 | 0.965 | 0.0294 | 0.0689 | 32.8231
14 | 0.99 | 0.03127 | 0.0711 | 31.6597
14.5 | 1.0075 | 0.03361 | 0.074 | 29.9762
15 | 1.025 | 0.03606 | 0.0764 | 28.4248
15.5 | 1.0327 | 0.03928 | 0.0793 | 26.2907
16 | 1.0324 | 0.04361 | 0.0821 | 23.6735
16.5 | 1.0429 | 0.04773 | 0.0824 | 21.85
17 | 1.0542 | 0.05361 | 0.0794 | 19.6642
17.5 | 1.0521 | 0.06049 | 0.077 | 17.393
18 | 1.038 | 0.06871 | 0.0745 | 15.107
18.5 | 1.0185 | 0.07854 | 0.0702 | 12.9679
19 | 0.9768 | 0.09281 | 0.063 | 10.5247
19.5 | 0.931 | 0.10953 | 0.0532 | 8.5

## 37. Re 750k Mach 0.25 (1)
BIGFOIL.COM POLAR EXPORT
NACA67-116
NACA67-116 |  |  |  | Cl Max: | 1.166 | at alpha= | 11 | deg
JavaFoil+Calcfoil stall+Eppler ext transition |  |  |  | L/D Max: | 93.735 | at alpha= | 4 | deg
Re: | 750000 |  |  | Cd Min: | 0.00587 | at alpha= | 0 | deg
Mach: | 0.25 |  |  | Cl=0 at alpha= | -0.90476 | deg
|  |  |  | @ Cl=0.1, Cd= | 0.0058811
|  |  |  | @ Cl=0.4, Cd= | 0.0061261
|  |  |  | @ Cl=0.6, Cd= | 0.0064482
alpha (deg) | Cl | Cd | Cm | Cl/Cd
-15.5 | -0.727 | 0.13232 | 0.008 | -5.494
-15 | -0.761 | 0.12246 | 0.007 | -6.218
-14.5 | -0.791 | 0.11361 | 0.007 | -6.963
-14 | -0.815 | 0.10952 | 0.006 | -7.443
-13.5 | -0.835 | 0.09976 | 0.006 | -8.367
-13 | -0.848 | 0.09358 | 0.006 | -9.065
-12.5 | -0.856 | 0.08599 | 0.005 | -9.959
-12 | -0.859 | 0.08015 | 0.005 | -10.715
-11.5 | -0.856 | 0.07462 | 0.004 | -11.473
-11 | -0.853 | 0.06668 | 0.003 | -12.785
-10.5 | -0.992 | 0.01994 | 0.004 | -49.741
-10 | -0.971 | 0.01847 | 0.003 | -52.577
-9.5 | -0.943 | 0.01781 | 0.002 | -52.94
-9 | -0.909 | 0.01697 | 0 | -53.54
-8.5 | -0.87 | 0.01615 | -0.001 | -53.851
-8 | -0.826 | 0.01542 | -0.002 | -53.6
-7.5 | -0.779 | 0.01472 | -0.004 | -52.938
-7 | -0.73 | 0.0141 | -0.005 | -51.739
-6.5 | -0.677 | 0.01352 | -0.006 | -50.067
-6 | -0.621 | 0.01304 | -0.008 | -47.633
-5.5 | -0.564 | 0.0125 | -0.009 | -45.094
-5 | -0.505 | 0.0121 | -0.01 | -41.757
-4.5 | -0.445 | 0.01166 | -0.012 | -38.213
-4 | -0.385 | 0.01122 | -0.013 | -34.317
-3.5 | -0.321 | 0.00621 | -0.014 | -51.719
-3 | -0.26 | 0.00615 | -0.016 | -42.291
-2.5 | -0.198 | 0.00609 | -0.017 | -32.565
-2 | -0.136 | 0.00603 | -0.018 | -22.618
-1.5 | -0.074 | 0.00598 | -0.02 | -12.422
-1 | -0.012 | 0.00594 | -0.021 | -2.002
-0.5 | 0.051 | 0.00592 | -0.022 | 8.565
0 | 0.114 | 0.00587 | -0.024 | 19.351
0.5 | 0.176 | 0.0059 | -0.025 | 29.844
1 | 0.239 | 0.00595 | -0.026 | 40.123
1.5 | 0.3 | 0.006 | -0.028 | 50.02
2 | 0.362 | 0.00607 | -0.029 | 59.616
2.5 | 0.423 | 0.00616 | -0.03 | 68.743
3 | 0.484 | 0.00625 | -0.032 | 77.448
3.5 | 0.545 | 0.00634 | -0.033 | 85.991
4 | 0.606 | 0.00646 | -0.034 | 93.735
4.5 | 0.669 | 0.01292 | -0.036 | 51.792
5 | 0.727 | 0.01337 | -0.037 | 54.332
5.5 | 0.783 | 0.01389 | -0.039 | 56.333
6 | 0.837 | 0.01443 | -0.04 | 58.005
6.5 | 0.889 | 0.01503 | -0.041 | 59.133
7 | 0.938 | 0.01563 | -0.042 | 59.97
7.5 | 0.983 | 0.01627 | -0.044 | 60.43
8 | 0.848 | 0.05146 | -0.025 | 16.48
8.5 | 1.063 | 0.01825 | -0.046 | 58.258
9 | 1.096 | 0.01915 | -0.048 | 57.252
9.5 | 1.124 | 0.02009 | -0.049 | 55.972
10 | 1.146 | 0.02114 | -0.05 | 54.236
10.5 | 1.162 | 0.02232 | -0.051 | 52.048
11 | 1.166 | 0.02397 | -0.052 | 48.648
11.5 | 0.988 | 0.07323 | -0.033 | 13.496
12 | 0.978 | 0.08145 | -0.03 | 12.007
12.5 | 0.969 | 0.08838 | -0.03 | 10.96
13 | 0.952 | 0.09622 | -0.028 | 9.898
13.5 | 0.933 | 0.10442 | -0.028 | 8.935
14 | 0.908 | 0.10772 | -0.029 | 8.433
14.5 | 0.877 | 0.11764 | -0.028 | 7.455
15 | 0.841 | 0.1253 | -0.026 | 6.709
15.5 | 0.796 | 0.13362 | -0.026 | 5.959
16 | 0.745 | 0.14519 | -0.028 | 5.128

## 38. Re 750k Mach 0.25 (2)
BIGFOIL.COM POLAR EXPORT
NACA67-116
NACA67-116 |  |  |  | Cl Max: | 0.9668 | at alpha= | 15 | deg
XFOIL ncrit=9 |  |  |  | L/D Max: | 58.3134 | at alpha= | 4 | deg
Re: | 750000 |  |  | Cd Min: | 0.20703 | at alpha= | 20 | deg
Mach: | 0.25 |  |  | Cl=0 at alpha= | -0.57279 | deg
|  |  |  | @ Cl=0.1, Cd= | 0.012203
|  |  |  | @ Cl=0.4, Cd= | 0.0093382
|  |  |  | @ Cl=0.6, Cd= | 0.017109
alpha (deg) | Cl | Cd | Cm | Cl/Cd
-19 | -0.4713 | 0.19108 | -0.049 | -2.4665
-18.5 | -0.4606 | 0.17728 | -0.0601 | -2.5981
-18 | -0.4315 | 0.17099 | -0.066 | -2.5235
-17.5 | -0.4115 | 0.16368 | -0.0717 | -2.5141
-17 | -0.3962 | 0.15714 | -0.0756 | -2.5213
-16.5 | -0.6606 | 0.08572 | -0.1063 | -7.7065
-16 | -0.7126 | 0.0688 | -0.1169 | -10.3576
-15.5 | -0.752 | 0.05728 | -0.1216 | -13.1285
-15 | -0.7835 | 0.04868 | -0.1225 | -16.0949
-14.5 | -0.8139 | 0.04154 | -0.1203 | -19.5932
-14 | -0.8225 | 0.03673 | -0.1171 | -22.3931
-13.5 | -0.8183 | 0.03324 | -0.1136 | -24.6179
-13 | -0.8063 | 0.03042 | -0.1099 | -26.5056
-12.5 | -0.7877 | 0.02792 | -0.1064 | -28.2128
-12 | -0.7621 | 0.02582 | -0.1033 | -29.5159
-11.5 | -0.7355 | 0.02362 | -0.1001 | -31.1389
-11 | -0.7026 | 0.02233 | -0.0974 | -31.4644
-10.5 | -0.6663 | 0.02116 | -0.095 | -31.4887
-10 | -0.6331 | 0.01973 | -0.0922 | -32.0882
-9.5 | -0.5938 | 0.0188 | -0.09 | -31.5851
-9 | -0.558 | 0.01769 | -0.0873 | -31.5432
-8.5 | -0.5174 | 0.01692 | -0.0851 | -30.5792
-8 | -0.4794 | 0.01603 | -0.0826 | -29.9064
-7.5 | -0.4367 | 0.01544 | -0.0806 | -28.2837
-7 | -0.3987 | 0.01474 | -0.0779 | -27.0488
-6.5 | -0.3575 | 0.01412 | -0.0757 | -25.3187
-6 | -0.317 | 0.01354 | -0.0734 | -23.4121
-5.5 | -0.2809 | 0.01283 | -0.0703 | -21.894
-5 | -0.2555 | 0.01184 | -0.0653 | -21.5794
-4.5 | -0.2465 | 0.0106 | -0.0573 | -23.2547
-4 | -0.2663 | 0.00937 | -0.0429 | -28.4205
-3.5 | -0.3124 | 0.00884 | -0.0221 | -35.3394
-3 | -0.2824 | 0.00906 | -0.0162 | -31.17
-2.5 | -0.2299 | 0.00937 | -0.0151 | -24.5358
-2 | -0.1716 | 0.00981 | -0.0151 | -17.4924
-1.5 | -0.1051 | 0.0107 | -0.0163 | -9.8224
-1 | -0.0358 | 0.01177 | -0.018 | -3.0416
-0.5 | 0.0061 | 0.01259 | -0.0151 | 0.48451
0 | 0.0539 | 0.01259 | -0.0136 | 4.2812
0.5 | 0.1027 | 0.01218 | -0.0125 | 8.4319
1 | 0.1724 | 0.01177 | -0.0152 | 14.6474
1.5 | 0.2276 | 0.01144 | -0.0147 | 19.8951
2 | 0.3136 | 0.01033 | -0.0201 | 30.3582
2.5 | 0.3751 | 0.00958 | -0.0205 | 39.1545
3 | 0.4266 | 0.00908 | -0.0191 | 46.9824
3.5 | 0.4658 | 0.00873 | -0.0154 | 53.3562
4 | 0.4875 | 0.00836 | -0.0079 | 58.3134
4.5 | 0.4514 | 0.00915 | 0.011 | 49.3333
5 | 0.4301 | 0.01076 | 0.0253 | 39.9721
5.5 | 0.4326 | 0.01229 | 0.0343 | 35.1993
6 | 0.4526 | 0.0136 | 0.0398 | 33.2794
6.5 | 0.4821 | 0.01474 | 0.0436 | 32.7069
7 | 0.5203 | 0.01554 | 0.0461 | 33.4813
7.5 | 0.5606 | 0.01624 | 0.0484 | 34.5197
8 | 0.599 | 0.01709 | 0.0508 | 35.0497
8.5 | 0.6398 | 0.01787 | 0.0529 | 35.803
9 | 0.677 | 0.01887 | 0.0554 | 35.8771
9.5 | 0.7146 | 0.01989 | 0.0577 | 35.9276
10 | 0.7534 | 0.02091 | 0.0597 | 36.0306
10.5 | 0.7862 | 0.02224 | 0.0625 | 35.3507
11 | 0.8208 | 0.02349 | 0.0651 | 34.9425
11.5 | 0.8482 | 0.02527 | 0.0683 | 33.5655
12 | 0.8799 | 0.02685 | 0.0709 | 32.7709
12.5 | 0.906 | 0.02886 | 0.0737 | 31.3929
13 | 0.9259 | 0.03138 | 0.0771 | 29.5061
13.5 | 0.9445 | 0.0341 | 0.0803 | 27.6979
14 | 0.9601 | 0.03708 | 0.0831 | 25.8927
14.5 | 0.9654 | 0.04104 | 0.0861 | 23.5234
15 | 0.9668 | 0.04542 | 0.0885 | 21.2858
15.5 | 0.9491 | 0.05207 | 0.0902 | 18.2274
16.5 | 0.904 | 0.06912 | 0.0876 | 13.0787
17 | 0.8695 | 0.08288 | 0.0795 | 10.4911
17.5 | 0.8226 | 0.10132 | 0.0667 | 8.1188
18 | 0.7606 | 0.12405 | 0.052 | 6.1314
19 | 0.5801 | 0.19472 | 0.0205 | 2.9791
19.5 | 0.6004 | 0.19994 | 0.017 | 3.0029
20 | 0.6156 | 0.20703 | 0.013 | 2.9735

## 39. Re 750k Mach 0.50 (1)
BIGFOIL.COM POLAR EXPORT
NACA67-116
NACA67-116 |  |  |  | Cl Max: | 1.155 | at alpha= | 20 | deg
JavaFoil+Calcfoil stall+Eppler ext transition |  |  |  | L/D Max: | 86.878 | at alpha= | 3.5 | deg
Re: | 750000 |  |  | Cd Min: | 0.00633 | at alpha= | 0 | deg
Mach: | 0.5 |  |  | Cl=0 at alpha= | -0.9058 | deg
|  |  |  | @ Cl=0.1, Cd= | 0.0063523
|  |  |  | @ Cl=0.4, Cd= | 0.0066068
|  |  |  | @ Cl=0.6, Cd= | 0.0069503
alpha (deg) | Cl | Cd | Cm | Cl/Cd
-20 | -1.062 | 0.21364 | 0.018 | -4.972
-19.5 | -1.032 | 0.20447 | 0.017 | -5.049
-19 | -1.005 | 0.19815 | 0.016 | -5.072
-18.5 | -0.978 | 0.19033 | 0.015 | -5.14
-18 | -0.951 | 0.18979 | 0.015 | -5.011
-17.5 | -0.924 | 0.18502 | 0.014 | -4.992
-17 | -0.895 | 0.17925 | 0.012 | -4.992
-16.5 | -0.867 | 0.17375 | 0.012 | -4.992
-16 | -0.84 | 0.1687 | 0.011 | -4.981
-15.5 | -0.813 | 0.16643 | 0.01 | -4.886
-15 | -0.786 | 0.15662 | 0.009 | -5.021
-14.5 | -0.757 | 0.15003 | 0.008 | -5.045
-14 | -0.729 | 0.1466 | 0.007 | -4.975
-13.5 | -0.702 | 0.14278 | 0.007 | -4.917
-13 | -0.675 | 0.13051 | 0.006 | -5.17
-12.5 | -0.647 | 0.1336 | 0.005 | -4.844
-12 | -0.618 | 0.11985 | 0.004 | -5.16
-11.5 | -0.591 | 0.11551 | 0.004 | -5.116
-11 | -0.563 | 0.11474 | 0.003 | -4.91
-10.5 | -0.536 | 0.1051 | 0.002 | -5.098
-10 | -0.507 | 0.10067 | 0.001 | -5.039
-9.5 | -0.48 | 0.09131 | 0.001 | -5.255
-9 | -0.452 | 0.08123 | 0 | -5.563
-8.5 | -0.566 | 0.06564 | 0 | -8.629
-8 | -0.661 | 0.05419 | -0.001 | -12.198
-7.5 | -0.799 | 0.01785 | -0.004 | -44.747
-7 | -0.773 | 0.01675 | -0.006 | -46.134
-6.5 | -0.731 | 0.01572 | -0.007 | -46.47
-6 | -0.678 | 0.01491 | -0.009 | -45.454
-5.5 | -0.619 | 0.0142 | -0.01 | -43.592
-5 | -0.557 | 0.0136 | -0.011 | -40.977
-4.5 | -0.493 | 0.01301 | -0.013 | -37.91
-4 | -0.427 | 0.01247 | -0.014 | -34.265
-3.5 | -0.36 | 0.01192 | -0.016 | -30.167
-3 | -0.289 | 0.00667 | -0.017 | -43.303
-2.5 | -0.22 | 0.00658 | -0.019 | -33.465
-2 | -0.152 | 0.00654 | -0.02 | -23.188
-1.5 | -0.083 | 0.00646 | -0.022 | -12.772
-1 | -0.013 | 0.00642 | -0.023 | -2.059
-0.5 | 0.056 | 0.00639 | -0.025 | 8.832
0 | 0.126 | 0.00633 | -0.026 | 19.972
0.5 | 0.196 | 0.00636 | -0.028 | 30.819
1 | 0.266 | 0.00643 | -0.029 | 41.275
1.5 | 0.334 | 0.0065 | -0.031 | 51.343
2 | 0.402 | 0.00661 | -0.032 | 60.879
2.5 | 0.47 | 0.00671 | -0.034 | 70.082
3 | 0.538 | 0.00683 | -0.035 | 78.796
3.5 | 0.605 | 0.00696 | -0.037 | 86.878
4 | 0.675 | 0.014 | -0.038 | 48.244
4.5 | 0.74 | 0.01462 | -0.04 | 50.61
5 | 0.8 | 0.01533 | -0.041 | 52.227
5.5 | 0.857 | 0.01603 | -0.043 | 53.42
6 | 0.906 | 0.01687 | -0.044 | 53.743
6.5 | 0.947 | 0.01778 | -0.046 | 53.28
7 | 0.973 | 0.0194 | -0.047 | 50.149
7.5 | 0.972 | 0.02081 | -0.048 | 46.731
8 | 0.752 | 0.05674 | -0.025 | 13.261
8.5 | 0.525 | 0.06356 | -0.025 | 8.265
9 | 0.551 | 0.09004 | -0.02 | 6.118
9.5 | 0.579 | 0.09698 | -0.023 | 5.969
10 | 0.606 | 0.09902 | -0.024 | 6.124
10.5 | 0.635 | 0.112 | -0.026 | 5.666
11 | 0.662 | 0.11503 | -0.027 | 5.755
11.5 | 0.689 | 0.1182 | -0.028 | 5.831
12 | 0.716 | 0.12516 | -0.028 | 5.724
12.5 | 0.745 | 0.12731 | -0.031 | 5.855
13 | 0.772 | 0.13104 | -0.032 | 5.895
13.5 | 0.8 | 0.13792 | -0.033 | 5.797
14 | 0.827 | 0.14101 | -0.034 | 5.862
14.5 | 0.855 | 0.1525 | -0.035 | 5.604
15 | 0.883 | 0.15536 | -0.037 | 5.682
15.5 | 0.91 | 0.1616 | -0.038 | 5.629
16 | 0.936 | 0.1633 | -0.039 | 5.735
16.5 | 0.964 | 0.17164 | -0.04 | 5.614
17 | 0.993 | 0.17786 | -0.043 | 5.585
17.5 | 1.019 | 0.18458 | -0.043 | 5.522
18 | 1.046 | 0.19077 | -0.044 | 5.482
18.5 | 1.073 | 0.1916 | -0.045 | 5.599
19 | 1.101 | 0.20334 | -0.046 | 5.413
19.5 | 1.129 | 0.20619 | -0.048 | 5.475
20 | 1.155 | 0.21086 | -0.049 | 5.478

## 40. Re 750k Mach 0.50 (2)
BIGFOIL.COM POLAR EXPORT
NACA67-116
NACA67-116 |  |  |  | Cl Max: | 0.7413 | at alpha= | 10.5 | deg
XFOIL ncrit=9 |  |  |  | L/D Max: | 41.7143 | at alpha= | 4 | deg
Re: | 750000 |  |  | Cd Min: | 0.149 | at alpha= | 15.5 | deg
Mach: | 0.5 |  |  | Cl=0 at alpha= | -0.63133 | deg
|  |  |  | @ Cl=0.1, Cd= | 0.014181
|  |  |  | @ Cl=0.4, Cd= | 0.015876
|  |  |  | @ Cl=0.6, Cd= | 0.149
alpha (deg) | Cl | Cd | Cm | Cl/Cd
-15 | -0.3445 | 0.1373 | -0.0971 | -2.5091
-14.5 | -0.3507 | 0.12498 | -0.1027 | -2.806
-14 | -0.3485 | 0.11594 | -0.1072 | -3.0059
-13.5 | -0.3692 | 0.10236 | -0.1137 | -3.6069
-13 | -0.39 | 0.09009 | -0.1202 | -4.329
-12.5 | -0.4213 | 0.07534 | -0.1284 | -5.592
-12 | -0.4616 | 0.06048 | -0.1382 | -7.6323
-11.5 | -0.5034 | 0.04952 | -0.1424 | -10.1656
-11 | -0.5318 | 0.04216 | -0.1416 | -12.6139
-10.5 | -0.5599 | 0.03566 | -0.1374 | -15.7011
-10 | -0.576 | 0.03004 | -0.1312 | -19.1744
-9.5 | -0.5669 | 0.02577 | -0.1253 | -21.9984
-9 | -0.535 | 0.02327 | -0.1207 | -22.991
-8.5 | -0.4933 | 0.0213 | -0.1168 | -23.1596
-8 | -0.4521 | 0.01994 | -0.1129 | -22.673
-7.5 | -0.4122 | 0.01862 | -0.1089 | -22.1375
-7 | -0.3682 | 0.01769 | -0.1054 | -20.814
-6.5 | -0.329 | 0.01667 | -0.1013 | -19.7361
-6 | -0.2869 | 0.01583 | -0.0975 | -18.1238
-5.5 | -0.2431 | 0.01514 | -0.094 | -16.0568
-5 | -0.2045 | 0.01434 | -0.0898 | -14.2608
-4.5 | -0.183 | 0.01323 | -0.083 | -13.8322
-4 | -0.1912 | 0.01196 | -0.0708 | -15.9866
-3.5 | -0.2385 | 0.0106 | -0.0503 | -22.5
-3 | -0.2973 | 0.01001 | -0.0248 | -29.7003
-2.5 | -0.3132 | 0.01111 | -0.0083 | -28.1908
-2 | -0.2551 | 0.0115 | -0.0062 | -22.1826
-1.5 | -0.181 | 0.01229 | -0.0071 | -14.7274
-1 | -0.0626 | 0.01438 | -0.0159 | -4.3533
-0.5 | 0.0223 | 0.01486 | -0.0197 | 1.5007
1 | 0.0562 | 0.01464 | 0.0113 | 3.8388
1.5 | 0.1458 | 0.0137 | 0.0063 | 10.6423
2 | 0.276 | 0.01242 | -0.0062 | 22.2222
2.5 | 0.3583 | 0.01112 | -0.0086 | 32.2212
3 | 0.4085 | 0.01021 | -0.0044 | 40.0098
3.5 | 0.3996 | 0.01028 | 0.0106 | 38.8716
4 | 0.4234 | 0.01015 | 0.0194 | 41.7143
4.5 | 0.3878 | 0.01181 | 0.0372 | 32.8366
5 | 0.3759 | 0.01365 | 0.0497 | 27.5385
5.5 | 0.3883 | 0.01528 | 0.0577 | 25.4123
6 | 0.4156 | 0.01667 | 0.0631 | 24.931
6.5 | 0.4569 | 0.01766 | 0.0667 | 25.872
7 | 0.4993 | 0.01871 | 0.07 | 26.6863
7.5 | 0.5402 | 0.01991 | 0.0736 | 27.1321
8 | 0.5835 | 0.0211 | 0.0768 | 27.654
8.5 | 0.6207 | 0.02259 | 0.081 | 27.4768
9 | 0.6554 | 0.0244 | 0.0854 | 26.8607
9.5 | 0.691 | 0.02638 | 0.0895 | 26.1941
10 | 0.7213 | 0.02914 | 0.0941 | 24.7529
10.5 | 0.7413 | 0.03273 | 0.0987 | 22.6489
11 | 0.7396 | 0.03802 | 0.1034 | 19.4529
11.5 | 0.7157 | 0.04544 | 0.1068 | 15.7504
12 | 0.6829 | 0.05423 | 0.1073 | 12.5927
12.5 | 0.6462 | 0.06517 | 0.1035 | 9.9156
13 | 0.6074 | 0.07904 | 0.0951 | 7.6847
13.5 | 0.5627 | 0.09695 | 0.0835 | 5.804
14 | 0.5419 | 0.11052 | 0.0759 | 4.9032
14.5 | 0.5204 | 0.12459 | 0.0682 | 4.1769
15 | 0.5115 | 0.1368 | 0.0617 | 3.739
15.5 | 0.5058 | 0.149 | 0.0558 | 3.3946

## 41. Re 1M Mach 0.00 (1)
BIGFOIL.COM POLAR EXPORT
NACA67-116
NACA67-116 |  |  |  | Cl Max: | 1.26 | at alpha= | 13 | deg
JavaFoil+Calcfoil stall+Eppler ext transition |  |  |  | L/D Max: | 107.2 | at alpha= | 4 | deg
Re: | 1000000 |  |  | Cd Min: | 0.00506 | at alpha= | 0 | deg
Mach: | 0 |  |  | Cl=0 at alpha= | -0.90164 | deg
|  |  |  | @ Cl=0.1, Cd= | 0.0050635
|  |  |  | @ Cl=0.4, Cd= | 0.005247
|  |  |  | @ Cl=0.6, Cd= | 0.0064558
alpha (deg) | Cl | Cd | Cm | Cl/Cd
-17.5 | -0.913 | 0.14046 | 0.011 | -6.499
-17 | -0.925 | 0.13353 | 0.01 | -6.927
-16.5 | -0.935 | 0.12681 | 0.01 | -7.372
-16 | -0.944 | 0.11849 | 0.01 | -7.964
-15.5 | -0.949 | 0.11389 | 0.009 | -8.328
-15 | -0.952 | 0.10713 | 0.008 | -8.888
-14.5 | -0.953 | 0.10016 | 0.008 | -9.514
-14 | -0.952 | 0.09389 | 0.007 | -10.141
-13.5 | -0.956 | 0.08279 | 0.008 | -11.544
-13 | -0.953 | 0.07457 | 0.007 | -12.787
-12.5 | -1.096 | 0.02249 | 0.009 | -48.721
-12 | -1.083 | 0.02075 | 0.008 | -52.176
-11.5 | -1.064 | 0.01932 | 0.007 | -55.081
-11 | -1.039 | 0.01841 | 0.005 | -56.462
-10.5 | -1.011 | 0.01746 | 0.004 | -57.894
-10 | -0.978 | 0.01653 | 0.003 | -59.156
-9.5 | -0.941 | 0.01582 | 0.002 | -59.469
-9 | -0.901 | 0.01514 | 0 | -59.506
-8.5 | -0.858 | 0.01451 | -0.001 | -59.112
-8 | -0.812 | 0.0139 | -0.002 | -58.421
-7.5 | -0.763 | 0.01309 | -0.004 | -58.321
-7 | -0.712 | 0.01242 | -0.005 | -57.386
-6.5 | -0.66 | 0.01192 | -0.006 | -55.344
-6 | -0.605 | 0.01184 | -0.008 | -51.052
-5.5 | -0.548 | 0.01138 | -0.009 | -48.195
-5 | -0.491 | 0.01102 | -0.01 | -44.537
-4.5 | -0.433 | 0.01063 | -0.011 | -40.72
-4 | -0.374 | 0.01027 | -0.013 | -36.417
-3.5 | -0.314 | 0.00531 | -0.014 | -59.084
-3 | -0.254 | 0.00525 | -0.015 | -48.348
-2.5 | -0.193 | 0.0052 | -0.017 | -37.183
-2 | -0.133 | 0.00516 | -0.018 | -25.776
-1.5 | -0.072 | 0.00513 | -0.019 | -14.117
-1 | -0.012 | 0.0051 | -0.021 | -2.274
-0.5 | 0.049 | 0.00508 | -0.022 | 9.726
0 | 0.111 | 0.00506 | -0.023 | 21.903
0.5 | 0.172 | 0.00508 | -0.025 | 33.792
1 | 0.233 | 0.00511 | -0.026 | 45.503
1.5 | 0.293 | 0.00515 | -0.027 | 56.809
2 | 0.353 | 0.0052 | -0.029 | 67.829
2.5 | 0.413 | 0.00526 | -0.03 | 78.474
3 | 0.473 | 0.00533 | -0.031 | 88.601
3.5 | 0.532 | 0.00541 | -0.032 | 98.283
4 | 0.591 | 0.00551 | -0.034 | 107.2
4.5 | 0.65 | 0.01171 | -0.035 | 55.514
5 | 0.706 | 0.01217 | -0.036 | 58.041
5.5 | 0.762 | 0.01262 | -0.038 | 60.378
6 | 0.815 | 0.01306 | -0.039 | 62.409
6.5 | 0.867 | 0.01357 | -0.04 | 63.904
7 | 0.917 | 0.01408 | -0.041 | 65.164
7.5 | 0.965 | 0.01465 | -0.043 | 65.855
8 | 1.01 | 0.01528 | -0.044 | 66.096
8.5 | 1.052 | 0.01607 | -0.045 | 65.477
9 | 1.091 | 0.01681 | -0.046 | 64.897
9.5 | 1.127 | 0.01753 | -0.048 | 64.253
10 | 1.159 | 0.01859 | -0.049 | 62.329
10.5 | 1.187 | 0.01931 | -0.05 | 61.474
11 | 1.211 | 0.02024 | -0.051 | 59.857
11.5 | 1.232 | 0.02129 | -0.052 | 57.848
12 | 1.246 | 0.02267 | -0.053 | 54.993
12.5 | 1.255 | 0.02422 | -0.054 | 51.815
13 | 1.26 | 0.02597 | -0.055 | 48.515
13.5 | 1.103 | 0.07299 | -0.042 | 15.114
14 | 1.084 | 0.08736 | -0.038 | 12.41
14.5 | 1.073 | 0.09766 | -0.036 | 10.991
15 | 1.064 | 0.10589 | -0.034 | 10.052
15.5 | 1.054 | 0.11282 | -0.035 | 9.346
16 | 1.039 | 0.12003 | -0.034 | 8.656
16.5 | 1.021 | 0.1289 | -0.033 | 7.922
17 | 1.002 | 0.13675 | -0.033 | 7.33
17.5 | 0.984 | 0.14208 | -0.034 | 6.924
18 | 0.962 | 0.14911 | -0.034 | 6.448

## 42. Re 1M Mach 0.00 (2)
BIGFOIL.COM POLAR EXPORT
NACA67-116
NACA67-116 |  |  |  | Cl Max: | 1.1297 | at alpha= | 18 | deg
XFOIL ncrit=9 |  |  |  | L/D Max: | 69.8048 | at alpha= | 3.5 | deg
Re: | 1000000 |  |  | Cd Min: | 0.11145 | at alpha= | -20 | deg
Mach: | 0 |  |  | Cl=0 at alpha= | -0.69278 | deg
|  |  |  | @ Cl=0.1, Cd= | 0.0085797
|  |  |  | @ Cl=0.4, Cd= | 0.0069742
|  |  |  | @ Cl=0.6, Cd= | 0.014531
alpha (deg) | Cl | Cd | Cm | Cl/Cd
-20 | -0.8612 | 0.11145 | -0.0692 | -7.7272
-19.5 | -0.9358 | 0.08996 | -0.0811 | -10.4024
-19 | -0.9816 | 0.07531 | -0.0887 | -13.0341
-18.5 | -0.9955 | 0.06393 | -0.097 | -15.5717
-17.5 | -0.9933 | 0.04714 | -0.1095 | -21.0713
-17 | -0.9839 | 0.04257 | -0.1106 | -23.1125
-16.5 | -0.9876 | 0.03807 | -0.1087 | -25.9417
-16 | -0.9881 | 0.03427 | -0.1059 | -28.8328
-15.5 | -0.9766 | 0.03162 | -0.1033 | -30.8855
-15 | -0.9584 | 0.02951 | -0.1009 | -32.4771
-14.5 | -0.9358 | 0.02779 | -0.0986 | -33.674
-14 | -0.9152 | 0.02588 | -0.0958 | -35.3632
-13.5 | -0.8883 | 0.02437 | -0.0934 | -36.4506
-13 | -0.8682 | 0.02246 | -0.0901 | -38.6554
-12 | -0.8043 | 0.02024 | -0.0858 | -39.7381
-11.5 | -0.7693 | 0.01928 | -0.0839 | -39.9015
-11 | -0.7383 | 0.01806 | -0.0813 | -40.8804
-10.5 | -0.7002 | 0.0173 | -0.0795 | -40.474
-10 | -0.6638 | 0.01645 | -0.0775 | -40.3526
-9.5 | -0.6238 | 0.01579 | -0.0759 | -39.506
-9 | -0.5835 | 0.01514 | -0.0743 | -38.5403
-8.5 | -0.5447 | 0.01441 | -0.0724 | -37.8001
-8 | -0.5022 | 0.0139 | -0.071 | -36.1295
-7.5 | -0.4621 | 0.01326 | -0.0691 | -34.8492
-7 | -0.4197 | 0.01276 | -0.0675 | -32.8918
-6.5 | -0.3773 | 0.01228 | -0.0659 | -30.7248
-6 | -0.3365 | 0.01182 | -0.064 | -28.4687
-5.5 | -0.3002 | 0.01114 | -0.0612 | -26.9479
-5 | -0.2695 | 0.01034 | -0.0575 | -26.0638
-4.5 | -0.2513 | 0.0093 | -0.0513 | -27.0215
-4 | -0.2515 | 0.00815 | -0.0411 | -30.8589
-3.5 | -0.274 | 0.00718 | -0.0254 | -38.1616
-3 | -0.2537 | 0.00679 | -0.0182 | -37.3638
-2.5 | -0.2029 | 0.00701 | -0.0175 | -28.9444
-2 | -0.1497 | 0.00726 | -0.0173 | -20.6198
-1.5 | -0.094 | 0.00767 | -0.0174 | -12.2555
-1 | -0.0349 | 0.00826 | -0.0179 | -4.2252
-0.5 | 0.0219 | 0.00856 | -0.0182 | 2.5584
0 | 0.0798 | 0.00859 | -0.0191 | 9.2899
0.5 | 0.1386 | 0.00856 | -0.0202 | 16.1916
1 | 0.1962 | 0.0084 | -0.0209 | 23.3571
1.5 | 0.2562 | 0.00788 | -0.0218 | 32.5127
2 | 0.3124 | 0.00751 | -0.0221 | 41.5979
2.5 | 0.3669 | 0.00711 | -0.022 | 51.6034
3 | 0.4181 | 0.0069 | -0.0213 | 60.5942
3.5 | 0.4649 | 0.00666 | -0.0197 | 69.8048
4 | 0.4604 | 0.00714 | -0.007 | 64.4818
4.5 | 0.4335 | 0.00838 | 0.0093 | 51.7303
5 | 0.4313 | 0.00977 | 0.0195 | 44.1453
5.5 | 0.4465 | 0.01102 | 0.026 | 40.5172
6 | 0.473 | 0.01206 | 0.0303 | 39.2206
6.5 | 0.5051 | 0.01292 | 0.0335 | 39.0944
7 | 0.5421 | 0.01368 | 0.0359 | 39.6272
7.5 | 0.5829 | 0.0143 | 0.0377 | 40.7622
8 | 0.625 | 0.01487 | 0.0391 | 42.0309
8.5 | 0.6637 | 0.01563 | 0.0411 | 42.4632
9 | 0.7057 | 0.01623 | 0.0424 | 43.4812
9.5 | 0.7432 | 0.0171 | 0.0443 | 43.462
10 | 0.7839 | 0.01773 | 0.0457 | 44.2132
10.5 | 0.8203 | 0.01862 | 0.0477 | 44.0548
11 | 0.8576 | 0.01948 | 0.0494 | 44.0246
11.5 | 0.8919 | 0.02053 | 0.0515 | 43.4437
12 | 0.9271 | 0.02156 | 0.0533 | 43.0009
12.5 | 0.9571 | 0.0229 | 0.0556 | 41.7948
13 | 0.9874 | 0.02418 | 0.0579 | 40.8354
13.5 | 1.016 | 0.02562 | 0.0602 | 39.6565
14 | 1.0364 | 0.02769 | 0.0631 | 37.4287
14.5 | 1.0572 | 0.02964 | 0.0659 | 35.668
15 | 1.0787 | 0.03167 | 0.0682 | 34.0606
15.5 | 1.0979 | 0.03386 | 0.0706 | 32.4247
16 | 1.1094 | 0.03674 | 0.0732 | 30.196
16.5 | 1.1205 | 0.03968 | 0.0755 | 28.2384
17 | 1.1208 | 0.04384 | 0.0777 | 25.5657
18 | 1.1297 | 0.05587 | 0.0737 | 20.2202
18.5 | 1.1276 | 0.06215 | 0.0722 | 18.1432
19 | 1.1095 | 0.07091 | 0.0695 | 15.6466
19.5 | 1.0944 | 0.08017 | 0.0654 | 13.651
20 | 1.0645 | 0.09234 | 0.0593 | 11.528

## 43. Re 1M Mach 0.10 (1)
BIGFOIL.COM POLAR EXPORT
NACA67-116
NACA67-116 |  |  |  | Cl Max: | 1.241 | at alpha= | 12.5 | deg
JavaFoil+Calcfoil stall+Eppler ext transition |  |  |  | L/D Max: | 107.232 | at alpha= | 4 | deg
Re: | 1000000 |  |  | Cd Min: | 0.00507 | at alpha= | 0 | deg
Mach: | 0.1 |  |  | Cl=0 at alpha= | -0.90323 | deg
|  |  |  | @ Cl=0.1, Cd= | 0.0050754
|  |  |  | @ Cl=0.4, Cd= | 0.005265
|  |  |  | @ Cl=0.6, Cd= | 0.0061797
alpha (deg) | Cl | Cd | Cm | Cl/Cd
-17.5 | -0.877 | 0.1429 | 0.011 | -6.135
-17 | -0.892 | 0.13659 | 0.01 | -6.53
-16.5 | -0.905 | 0.13017 | 0.01 | -6.956
-16 | -0.917 | 0.12035 | 0.009 | -7.62
-15.5 | -0.925 | 0.1149 | 0.009 | -8.053
-15 | -0.932 | 0.10888 | 0.008 | -8.561
-14.5 | -0.937 | 0.10013 | 0.008 | -9.358
-14 | -0.937 | 0.09559 | 0.007 | -9.803
-13.5 | -0.94 | 0.08576 | 0.007 | -10.964
-13 | -0.937 | 0.07927 | 0.007 | -11.819
-12.5 | -1.081 | 0.02399 | 0.009 | -45.074
-12 | -1.074 | 0.0214 | 0.008 | -50.204
-11.5 | -1.059 | 0.0198 | 0.007 | -53.493
-11 | -1.037 | 0.01852 | 0.005 | -55.999
-10.5 | -1.009 | 0.01763 | 0.004 | -57.264
-10 | -0.978 | 0.0167 | 0.003 | -58.56
-9.5 | -0.942 | 0.01595 | 0.002 | -59.056
-9 | -0.903 | 0.01528 | 0 | -59.096
-8.5 | -0.86 | 0.01461 | -0.001 | -58.879
-8 | -0.814 | 0.01402 | -0.002 | -58.067
-7.5 | -0.766 | 0.01317 | -0.004 | -58.157
-7 | -0.715 | 0.01249 | -0.005 | -57.246
-6.5 | -0.662 | 0.01233 | -0.006 | -53.75
-6 | -0.607 | 0.0119 | -0.008 | -51.035
-5.5 | -0.551 | 0.01143 | -0.009 | -48.178
-5 | -0.493 | 0.01107 | -0.01 | -44.534
-4.5 | -0.435 | 0.01067 | -0.012 | -40.737
-4 | -0.376 | 0.01031 | -0.013 | -36.445
-3.5 | -0.315 | 0.00532 | -0.014 | -59.183
-3 | -0.255 | 0.00526 | -0.015 | -48.439
-2.5 | -0.194 | 0.00522 | -0.017 | -37.214
-2 | -0.134 | 0.00518 | -0.018 | -25.801
-1.5 | -0.073 | 0.00514 | -0.019 | -14.143
-1 | -0.012 | 0.00511 | -0.021 | -2.279
-0.5 | 0.05 | 0.0051 | -0.022 | 9.746
0 | 0.111 | 0.00507 | -0.023 | 21.949
0.5 | 0.173 | 0.0051 | -0.025 | 33.875
1 | 0.234 | 0.00513 | -0.026 | 45.562
1.5 | 0.294 | 0.00517 | -0.027 | 56.921
2 | 0.355 | 0.00522 | -0.029 | 67.954
2.5 | 0.415 | 0.00528 | -0.03 | 78.492
3 | 0.475 | 0.00536 | -0.031 | 88.676
3.5 | 0.535 | 0.00543 | -0.033 | 98.403
4 | 0.594 | 0.00554 | -0.034 | 107.232
4.5 | 0.653 | 0.01183 | -0.035 | 55.203
5 | 0.71 | 0.01223 | -0.037 | 58.012
5.5 | 0.765 | 0.01268 | -0.038 | 60.333
6 | 0.819 | 0.01314 | -0.039 | 62.299
6.5 | 0.871 | 0.01365 | -0.04 | 63.781
7 | 0.921 | 0.0142 | -0.042 | 64.81
7.5 | 0.968 | 0.01476 | -0.043 | 65.602
8 | 1.013 | 0.0154 | -0.044 | 65.764
8.5 | 1.054 | 0.01622 | -0.045 | 65.02
9 | 1.093 | 0.01697 | -0.047 | 64.388
9.5 | 1.127 | 0.01772 | -0.048 | 63.615
10 | 1.158 | 0.01878 | -0.049 | 61.673
10.5 | 1.185 | 0.01957 | -0.05 | 60.556
11 | 1.208 | 0.02052 | -0.051 | 58.865
11.5 | 1.226 | 0.02162 | -0.052 | 56.7
12 | 1.24 | 0.02272 | -0.053 | 54.575
12.5 | 1.241 | 0.02524 | -0.054 | 49.169
13 | 1.074 | 0.07574 | -0.039 | 14.176
13.5 | 1.071 | 0.08258 | -0.038 | 12.965
14 | 1.06 | 0.09217 | -0.036 | 11.502
14.5 | 1.05 | 0.10073 | -0.034 | 10.423
15 | 1.042 | 0.10783 | -0.034 | 9.659
15.5 | 1.027 | 0.11477 | -0.034 | 8.95
16 | 1.008 | 0.12479 | -0.033 | 8.074
16.5 | 0.987 | 0.13106 | -0.032 | 7.528
17 | 0.966 | 0.1374 | -0.033 | 7.027
17.5 | 0.941 | 0.14519 | -0.033 | 6.483

## 44. Re 1M Mach 0.10 (2)
BIGFOIL.COM POLAR EXPORT
NACA67-116
NACA67-116 |  |  |  | Cl Max: | 1.1085 | at alpha= | 16.5 | deg
XFOIL ncrit=9 |  |  |  | L/D Max: | 69.6562 | at alpha= | 3.5 | deg
Re: | 1000000 |  |  | Cd Min: | 0.10399 | at alpha= | 20 | deg
Mach: | 0.1 |  |  | Cl=0 at alpha= | -0.68947 | deg
|  |  |  | @ Cl=0.1, Cd= | 0.0086199
|  |  |  | @ Cl=0.4, Cd= | 0.0070233
|  |  |  | @ Cl=0.6, Cd= | 0.01468
alpha (deg) | Cl | Cd | Cm | Cl/Cd
-19 | -0.9129 | 0.08786 | -0.0838 | -10.3904
-18.5 | -0.9439 | 0.07246 | -0.0954 | -13.0265
-17.5 | -0.9666 | 0.05108 | -0.1112 | -18.9233
-17 | -0.9632 | 0.04549 | -0.113 | -21.1739
-16.5 | -0.9631 | 0.04105 | -0.1118 | -23.4616
-16 | -0.974 | 0.03611 | -0.109 | -26.9731
-15.5 | -0.9675 | 0.03296 | -0.1062 | -29.3538
-15 | -0.9517 | 0.03059 | -0.1037 | -31.1115
-14.5 | -0.9307 | 0.0287 | -0.1012 | -32.4286
-14 | -0.9111 | 0.02663 | -0.0983 | -34.2133
-13.5 | -0.8863 | 0.02494 | -0.0957 | -35.5373
-13 | -0.8635 | 0.02315 | -0.0927 | -37.3002
-12.5 | -0.837 | 0.02169 | -0.0899 | -38.5892
-12 | -0.8036 | 0.02059 | -0.0878 | -39.0287
-11.5 | -0.7694 | 0.01952 | -0.0856 | -39.416
-11 | -0.7381 | 0.0183 | -0.083 | -40.3333
-10.5 | -0.7001 | 0.0175 | -0.0812 | -40.0057
-10 | -0.6622 | 0.01672 | -0.0792 | -39.6053
-9.5 | -0.6236 | 0.01595 | -0.0774 | -39.0972
-9 | -0.5809 | 0.0154 | -0.076 | -37.7208
-8.5 | -0.5444 | 0.01453 | -0.0736 | -37.4673
-8 | -0.5004 | 0.01407 | -0.0724 | -35.565
-7.5 | -0.4612 | 0.01336 | -0.0703 | -34.521
-7 | -0.4185 | 0.01286 | -0.0687 | -32.5428
-6.5 | -0.3763 | 0.01236 | -0.067 | -30.445
-6 | -0.3348 | 0.01192 | -0.0651 | -28.0872
-5.5 | -0.2981 | 0.01124 | -0.0623 | -26.5214
-5 | -0.2671 | 0.01043 | -0.0586 | -25.6088
-4.5 | -0.2483 | 0.0094 | -0.0525 | -26.4149
-4 | -0.248 | 0.00821 | -0.0424 | -30.2071
-3.5 | -0.2719 | 0.00725 | -0.0264 | -37.5034
-3 | -0.2552 | 0.00685 | -0.0183 | -37.2555
-2.5 | -0.2042 | 0.00704 | -0.0176 | -29.0057
-2 | -0.1509 | 0.0073 | -0.0173 | -20.6712
-1.5 | -0.095 | 0.00771 | -0.0174 | -12.3217
-1 | -0.0354 | 0.00831 | -0.0179 | -4.2599
-0.5 | 0.0216 | 0.00861 | -0.0182 | 2.5087
0 | 0.08 | 0.00863 | -0.0191 | 9.27
0.5 | 0.1393 | 0.0086 | -0.0203 | 16.1977
1 | 0.1964 | 0.00846 | -0.0208 | 23.2151
1.5 | 0.2576 | 0.00793 | -0.0219 | 32.4842
2 | 0.3138 | 0.00754 | -0.0221 | 41.618
2.5 | 0.3685 | 0.00714 | -0.0219 | 51.6106
3 | 0.4198 | 0.00695 | -0.0212 | 60.4029
3.5 | 0.466 | 0.00669 | -0.0194 | 69.6562
4 | 0.4572 | 0.00717 | -0.0057 | 63.7657
4.5 | 0.4306 | 0.00848 | 0.0105 | 50.7783
5 | 0.4287 | 0.00989 | 0.0206 | 43.3468
5.5 | 0.4445 | 0.01113 | 0.0271 | 39.9371
6 | 0.4716 | 0.01217 | 0.0313 | 38.751
6.5 | 0.5033 | 0.01306 | 0.0346 | 38.5375
7 | 0.5414 | 0.01379 | 0.0369 | 39.2603
7.5 | 0.5822 | 0.01444 | 0.0388 | 40.3186
8 | 0.6244 | 0.01501 | 0.0403 | 41.5989
8.5 | 0.6637 | 0.01577 | 0.0422 | 42.0862
9 | 0.7057 | 0.01639 | 0.0436 | 43.0567
9.5 | 0.7434 | 0.01726 | 0.0456 | 43.0707
10 | 0.784 | 0.01794 | 0.0471 | 43.7012
10.5 | 0.8208 | 0.01883 | 0.0491 | 43.59
11 | 0.855 | 0.01991 | 0.0513 | 42.9432
11.5 | 0.8923 | 0.02082 | 0.0531 | 42.8578
12 | 0.9244 | 0.02207 | 0.0554 | 41.8849
12.5 | 0.9569 | 0.02333 | 0.0575 | 41.0159
13 | 0.9861 | 0.02469 | 0.0599 | 39.9392
13.5 | 1.0133 | 0.02629 | 0.0624 | 38.5432
14 | 1.0338 | 0.02841 | 0.0654 | 36.3886
14.5 | 1.0528 | 0.03058 | 0.0683 | 34.4277
15 | 1.0727 | 0.03279 | 0.0708 | 32.7142
15.5 | 1.0909 | 0.03517 | 0.0731 | 31.0179
16 | 1.1004 | 0.03833 | 0.0758 | 28.7086
16.5 | 1.1085 | 0.04168 | 0.0781 | 26.5955
17 | 1.102 | 0.04671 | 0.0802 | 23.5924
17.5 | 1.1004 | 0.05301 | 0.079 | 20.7583
18.5 | 1.0983 | 0.06745 | 0.0725 | 16.2832
19 | 1.0726 | 0.07795 | 0.0684 | 13.7601
19.5 | 1.0486 | 0.08926 | 0.0626 | 11.7477
20 | 1.0091 | 0.10399 | 0.0544 | 9.7038

## 45. Re 1M Mach 0.25 (1)
BIGFOIL.COM POLAR EXPORT
NACA67-116
NACA67-116 |  |  |  | Cl Max: | 1.172 | at alpha= | 11 | deg
JavaFoil+Calcfoil stall+Eppler ext transition |  |  |  | L/D Max: | 107.606 | at alpha= | 4 | deg
Re: | 1000000 |  |  | Cd Min: | 0.00515 | at alpha= | 0 | deg
Mach: | 0.25 |  |  | Cl=0 at alpha= | -0.90476 | deg
|  |  |  | @ Cl=0.1, Cd= | 0.0051589
|  |  |  | @ Cl=0.4, Cd= | 0.0053507
|  |  |  | @ Cl=0.6, Cd= | 0.0056438
alpha (deg) | Cl | Cd | Cm | Cl/Cd
-16 | -0.688 | 0.13984 | 0.008 | -4.923
-15.5 | -0.728 | 0.12678 | 0.008 | -5.74
-15 | -0.762 | 0.11978 | 0.008 | -6.364
-14.5 | -0.792 | 0.11082 | 0.007 | -7.149
-14 | -0.816 | 0.10511 | 0.007 | -7.767
-13.5 | -0.836 | 0.0964 | 0.006 | -8.672
-13 | -0.85 | 0.08936 | 0.006 | -9.515
-12.5 | -0.859 | 0.08301 | 0.005 | -10.35
-12 | -0.865 | 0.07555 | 0.005 | -11.444
-11.5 | -0.867 | 0.06814 | 0.004 | -12.719
-11 | -1.008 | 0.02052 | 0.005 | -49.114
-10.5 | -0.995 | 0.01883 | 0.004 | -52.844
-10 | -0.973 | 0.01775 | 0.003 | -54.781
-9.5 | -0.944 | 0.01685 | 0.002 | -56.02
-9 | -0.909 | 0.01606 | 0 | -56.617
-8.5 | -0.87 | 0.01504 | -0.001 | -57.881
-8 | -0.827 | 0.01439 | -0.002 | -57.461
-7.5 | -0.78 | 0.01355 | -0.004 | -57.597
-7 | -0.73 | 0.01327 | -0.005 | -55.016
-6.5 | -0.677 | 0.01272 | -0.006 | -53.252
-6 | -0.622 | 0.01227 | -0.008 | -50.67
-5.5 | -0.564 | 0.01175 | -0.009 | -48.006
-5 | -0.505 | 0.01136 | -0.01 | -44.485
-4.5 | -0.446 | 0.01094 | -0.012 | -40.739
-4 | -0.385 | 0.01053 | -0.013 | -36.603
-3.5 | -0.323 | 0.00542 | -0.014 | -59.586
-3 | -0.261 | 0.00536 | -0.016 | -48.771
-2.5 | -0.199 | 0.00531 | -0.017 | -37.53
-2 | -0.137 | 0.00526 | -0.019 | -26.047
-1.5 | -0.075 | 0.00523 | -0.02 | -14.274
-1 | -0.012 | 0.0052 | -0.021 | -2.3
-0.5 | 0.051 | 0.00519 | -0.023 | 9.832
0 | 0.114 | 0.00515 | -0.024 | 22.167
0.5 | 0.177 | 0.00518 | -0.025 | 34.21
1 | 0.24 | 0.00521 | -0.027 | 46.02
1.5 | 0.302 | 0.00526 | -0.028 | 57.397
2 | 0.364 | 0.00531 | -0.029 | 68.476
2.5 | 0.426 | 0.00538 | -0.031 | 79.059
3 | 0.487 | 0.00546 | -0.032 | 89.303
3.5 | 0.548 | 0.00555 | -0.033 | 98.78
4 | 0.609 | 0.00566 | -0.035 | 107.606
4.5 | 0.669 | 0.01216 | -0.036 | 55.042
5 | 0.727 | 0.0126 | -0.037 | 57.713
5.5 | 0.783 | 0.01309 | -0.039 | 59.833
6 | 0.838 | 0.0136 | -0.04 | 61.588
6.5 | 0.889 | 0.01417 | -0.041 | 62.764
7 | 0.938 | 0.01474 | -0.043 | 63.668
7.5 | 0.984 | 0.01535 | -0.044 | 64.11
8 | 1.025 | 0.01711 | -0.045 | 59.92
8.5 | 1.064 | 0.01723 | -0.047 | 61.743
9 | 1.097 | 0.01783 | -0.048 | 61.555
9.5 | 1.125 | 0.01883 | -0.049 | 59.778
10 | 1.148 | 0.01982 | -0.05 | 57.9
10.5 | 1.164 | 0.02093 | -0.051 | 55.606
11 | 1.172 | 0.02223 | -0.053 | 52.728
11.5 | 1.169 | 0.02427 | -0.053 | 48.191
12 | 0.989 | 0.07523 | -0.035 | 13.153
12.5 | 0.973 | 0.08436 | -0.032 | 11.532
13 | 0.955 | 0.0927 | -0.03 | 10.299
13.5 | 0.935 | 0.10004 | -0.03 | 9.344
14 | 0.911 | 0.10545 | -0.031 | 8.634
14.5 | 0.879 | 0.11283 | -0.03 | 7.788
15 | 0.842 | 0.12209 | -0.029 | 6.901
15.5 | 0.798 | 0.13252 | -0.029 | 6.019
16 | 0.746 | 0.1372 | -0.03 | 5.434

## 46. Re 1M Mach 0.25 (2)
BIGFOIL.COM POLAR EXPORT
NACA67-116
NACA67-116 |  |  |  | Cl Max: | 1.0289 | at alpha= | 15.5 | deg
XFOIL ncrit=9 |  |  |  | L/D Max: | 68.4571 | at alpha= | 3.5 | deg
Re: | 1000000 |  |  | Cd Min: | 0.11294 | at alpha= | 18.5 | deg
Mach: | 0.25 |  |  | Cl=0 at alpha= | -0.67328 | deg
|  |  |  | @ Cl=0.1, Cd= | 0.0088954
|  |  |  | @ Cl=0.4, Cd= | 0.0072087
|  |  |  | @ Cl=0.6, Cd= | 0.015411
alpha (deg) | Cl | Cd | Cm | Cl/Cd
-17.5 | -0.7148 | 0.09427 | -0.099 | -7.5825
-17 | -0.7668 | 0.07661 | -0.1099 | -10.0091
-16.5 | -0.8118 | 0.06274 | -0.1173 | -12.9391
-16 | -0.848 | 0.05239 | -0.1206 | -16.1863
-15 | -0.8779 | 0.03984 | -0.1188 | -22.0356
-14.5 | -0.8746 | 0.03609 | -0.1163 | -24.2339
-14 | -0.8707 | 0.03242 | -0.1129 | -26.8569
-13.5 | -0.8598 | 0.02938 | -0.1093 | -29.2648
-13 | -0.8417 | 0.02693 | -0.1058 | -31.2551
-12.5 | -0.8207 | 0.02469 | -0.1022 | -33.2402
-12 | -0.7956 | 0.02282 | -0.0989 | -34.8642
-11.5 | -0.7646 | 0.02134 | -0.0959 | -35.8294
-11 | -0.7286 | 0.02019 | -0.0934 | -36.0872
-10.5 | -0.6979 | 0.01876 | -0.0901 | -37.2015
-10 | -0.658 | 0.01794 | -0.088 | -36.6778
-9.5 | -0.6215 | 0.01687 | -0.0853 | -36.8405
-9 | -0.5797 | 0.01614 | -0.0833 | -35.917
-8.5 | -0.5409 | 0.01526 | -0.0809 | -35.4456
-8 | -0.4973 | 0.01466 | -0.0791 | -33.9222
-7.5 | -0.4569 | 0.01392 | -0.0767 | -32.8233
-7 | -0.4124 | 0.01341 | -0.075 | -30.7532
-6.5 | -0.3705 | 0.01282 | -0.0728 | -28.9002
-6 | -0.3279 | 0.01234 | -0.0707 | -26.5721
-5.5 | -0.2872 | 0.01175 | -0.0683 | -24.4426
-5 | -0.2543 | 0.01094 | -0.0645 | -23.245
-4.5 | -0.2332 | 0.00989 | -0.0586 | -23.5794
-4 | -0.2297 | 0.00865 | -0.0491 | -26.5549
-3.5 | -0.2582 | 0.0076 | -0.0321 | -33.9737
-3 | -0.2633 | 0.00702 | -0.0192 | -37.5071
-2.5 | -0.2121 | 0.00722 | -0.018 | -29.3767
-2 | -0.158 | 0.0075 | -0.0175 | -21.0667
-1.5 | -0.1005 | 0.00793 | -0.0174 | -12.6734
-1 | -0.0379 | 0.0086 | -0.0181 | -4.407
-0.5 | 0.0201 | 0.0089 | -0.0183 | 2.2584
0 | 0.0812 | 0.00888 | -0.0194 | 9.1441
0.5 | 0.1424 | 0.00893 | -0.0206 | 15.9462
1 | 0.1965 | 0.00878 | -0.0202 | 22.3804
1.5 | 0.2656 | 0.00818 | -0.0225 | 32.4694
2 | 0.3221 | 0.00775 | -0.0222 | 41.5613
2.5 | 0.3775 | 0.00731 | -0.0218 | 51.6416
3 | 0.4286 | 0.00708 | -0.0206 | 60.5367
3.5 | 0.4703 | 0.00687 | -0.0173 | 68.4571
4 | 0.4409 | 0.00748 | 0.0009 | 58.9439
4.5 | 0.4165 | 0.00901 | 0.0165 | 46.2264
5 | 0.4167 | 0.01047 | 0.0263 | 39.7994
5.5 | 0.4339 | 0.01176 | 0.0327 | 36.8963
6 | 0.4624 | 0.01285 | 0.0369 | 35.9844
6.5 | 0.497 | 0.01372 | 0.0401 | 36.2245
7 | 0.538 | 0.01438 | 0.0424 | 37.4131
7.5 | 0.5798 | 0.01507 | 0.0444 | 38.4738
8 | 0.6219 | 0.01578 | 0.0464 | 39.4106
8.5 | 0.6628 | 0.01656 | 0.0485 | 40.0242
9 | 0.7016 | 0.01749 | 0.0508 | 40.1144
9.5 | 0.744 | 0.01824 | 0.0526 | 40.7895
10 | 0.7823 | 0.01925 | 0.0549 | 40.639
10.5 | 0.8197 | 0.02028 | 0.0572 | 40.4191
11 | 0.8554 | 0.02144 | 0.0598 | 39.8974
11.5 | 0.8877 | 0.02286 | 0.0626 | 38.832
12 | 0.918 | 0.02446 | 0.0656 | 37.5307
12.5 | 0.9489 | 0.0261 | 0.0682 | 36.3563
13 | 0.9734 | 0.02809 | 0.0714 | 34.6529
13.5 | 0.9877 | 0.03091 | 0.0752 | 31.9541
14 | 1.0066 | 0.03359 | 0.0782 | 29.9673
14.5 | 1.0149 | 0.03718 | 0.0815 | 27.2969
15 | 1.0226 | 0.04093 | 0.0842 | 24.9841
15.5 | 1.0289 | 0.04512 | 0.0859 | 22.8036
16 | 1.0188 | 0.05111 | 0.0875 | 19.9335
16.5 | 1.0061 | 0.05809 | 0.0873 | 17.3197
17 | 0.9779 | 0.06769 | 0.085 | 14.4467
17.5 | 0.932 | 0.08145 | 0.0786 | 11.4426
18 | 0.9026 | 0.09522 | 0.07 | 9.4791
18.5 | 0.8601 | 0.11294 | 0.0581 | 7.6155

## 47. Re 1M Mach 0.50 (1)
BIGFOIL.COM POLAR EXPORT
NACA67-116
NACA67-116 |  |  |  | Cl Max: | 1.155 | at alpha= | 20 | deg
JavaFoil+Calcfoil stall+Eppler ext transition |  |  |  | L/D Max: | 99.818 | at alpha= | 3.5 | deg
Re: | 1000000 |  |  | Cd Min: | 0.00553 | at alpha= | 0 | deg
Mach: | 0.5 |  |  | Cl=0 at alpha= | -0.90714 | deg
|  |  |  | @ Cl=0.1, Cd= | 0.0055493
|  |  |  | @ Cl=0.4, Cd= | 0.0057553
|  |  |  | @ Cl=0.6, Cd= | 0.0060745
alpha (deg) | Cl | Cd | Cm | Cl/Cd
-20 | -1.063 | 0.20275 | 0.019 | -5.242
-19.5 | -1.033 | 0.19138 | 0.017 | -5.395
-19 | -1.005 | 0.18739 | 0.016 | -5.364
-18.5 | -0.978 | 0.18236 | 0.015 | -5.365
-18 | -0.951 | 0.17954 | 0.015 | -5.298
-17.5 | -0.924 | 0.17022 | 0.014 | -5.429
-17 | -0.895 | 0.16791 | 0.012 | -5.33
-16.5 | -0.868 | 0.16544 | 0.012 | -5.244
-16 | -0.84 | 0.15839 | 0.011 | -5.306
-15.5 | -0.813 | 0.15596 | 0.01 | -5.214
-15 | -0.787 | 0.1502 | 0.01 | -5.237
-14.5 | -0.757 | 0.14151 | 0.008 | -5.349
-14 | -0.729 | 0.13633 | 0.007 | -5.35
-13.5 | -0.702 | 0.13249 | 0.007 | -5.3
-13 | -0.675 | 0.12576 | 0.006 | -5.366
-12.5 | -0.647 | 0.12013 | 0.005 | -5.387
-12 | -0.619 | 0.11174 | 0.004 | -5.535
-11.5 | -0.591 | 0.1079 | 0.004 | -5.477
-11 | -0.563 | 0.10838 | 0.003 | -5.198
-10.5 | -0.536 | 0.09966 | 0.002 | -5.378
-10 | -0.507 | 0.09675 | 0.001 | -5.245
-9.5 | -0.48 | 0.08597 | 0.001 | -5.583
-9 | -0.452 | 0.07697 | 0 | -5.873
-8.5 | -0.567 | 0.06399 | -0.001 | -8.86
-8 | -0.663 | 0.05225 | -0.001 | -12.699
-7.5 | -0.8 | 0.01692 | -0.004 | -47.275
-7 | -0.773 | 0.01579 | -0.006 | -48.972
-6.5 | -0.731 | 0.01483 | -0.007 | -49.295
-6 | -0.678 | 0.01403 | -0.009 | -48.337
-5.5 | -0.62 | 0.01336 | -0.01 | -46.371
-5 | -0.558 | 0.01279 | -0.012 | -43.613
-4.5 | -0.493 | 0.01222 | -0.013 | -40.373
-4 | -0.427 | 0.0117 | -0.015 | -36.525
-3.5 | -0.36 | 0.01118 | -0.016 | -32.187
-3 | -0.29 | 0.00581 | -0.018 | -50.025
-2.5 | -0.222 | 0.00573 | -0.019 | -38.71
-2 | -0.152 | 0.00569 | -0.021 | -26.792
-1.5 | -0.083 | 0.00564 | -0.022 | -14.723
-1 | -0.013 | 0.0056 | -0.024 | -2.373
-0.5 | 0.057 | 0.00558 | -0.025 | 10.164
0 | 0.127 | 0.00553 | -0.027 | 22.978
0.5 | 0.197 | 0.00557 | -0.028 | 35.388
1 | 0.267 | 0.00562 | -0.03 | 47.534
1.5 | 0.336 | 0.00568 | -0.031 | 59.042
2 | 0.404 | 0.00576 | -0.032 | 70.216
2.5 | 0.473 | 0.00585 | -0.034 | 80.841
3 | 0.541 | 0.00596 | -0.035 | 90.758
3.5 | 0.608 | 0.00609 | -0.037 | 99.818
4 | 0.676 | 0.01319 | -0.039 | 51.255
4.5 | 0.741 | 0.01379 | -0.04 | 53.713
5 | 0.801 | 0.01445 | -0.041 | 55.43
5.5 | 0.857 | 0.01512 | -0.043 | 56.7
6 | 0.907 | 0.01591 | -0.044 | 57.024
6.5 | 0.948 | 0.01678 | -0.046 | 56.5
7 | 0.973 | 0.01832 | -0.047 | 53.124
7.5 | 0.973 | 0.01969 | -0.049 | 49.435
8 | 0.756 | 0.05447 | -0.028 | 13.881
8.5 | 0.526 | 0.06133 | -0.026 | 8.577
9 | 0.551 | 0.07858 | -0.022 | 7.013
9.5 | 0.579 | 0.09247 | -0.024 | 6.262
10 | 0.606 | 0.092 | -0.024 | 6.592
10.5 | 0.635 | 0.10597 | -0.027 | 5.989
11 | 0.662 | 0.10901 | -0.027 | 6.073
11.5 | 0.689 | 0.11218 | -0.028 | 6.145
12 | 0.717 | 0.11857 | -0.029 | 6.043
12.5 | 0.745 | 0.11921 | -0.032 | 6.252
13 | 0.773 | 0.1259 | -0.032 | 6.136
13.5 | 0.8 | 0.12884 | -0.033 | 6.206
14 | 0.827 | 0.13346 | -0.034 | 6.194
14.5 | 0.855 | 0.14155 | -0.036 | 6.04
15 | 0.883 | 0.14636 | -0.037 | 6.032
15.5 | 0.91 | 0.15129 | -0.038 | 6.013
16 | 0.937 | 0.15494 | -0.039 | 6.045
16.5 | 0.964 | 0.16102 | -0.04 | 5.986
17 | 0.994 | 0.16802 | -0.043 | 5.914
17.5 | 1.019 | 0.17679 | -0.043 | 5.766
18 | 1.046 | 0.18074 | -0.044 | 5.787
18.5 | 1.073 | 0.18265 | -0.045 | 5.874
19 | 1.101 | 0.19012 | -0.047 | 5.792
19.5 | 1.129 | 0.19362 | -0.048 | 5.831
20 | 1.155 | 0.20099 | -0.049 | 5.748

## 48. Re 1M Mach 0.50 (2)
BIGFOIL.COM POLAR EXPORT
NACA67-116
NACA67-116 |  |  |  | Cl Max: | 0.7784 | at alpha= | 11 | deg
XFOIL ncrit=9 |  |  |  | L/D Max: | 54.797 | at alpha= | 3 | deg
Re: | 1000000 |  |  | Cd Min: | 0.1566 | at alpha= | 16 | deg
Mach: | 0.5 |  |  | Cl=0 at alpha= | -0.58481 | deg
|  |  |  | @ Cl=0.1, Cd= | 0.010642
|  |  |  | @ Cl=0.4, Cd= | 0.014571
|  |  |  | @ Cl=0.6, Cd= | 0.1566
alpha (deg) | Cl | Cd | Cm | Cl/Cd
-15 | -0.3574 | 0.13491 | -0.096 | -2.6492
-14.5 | -0.3615 | 0.12381 | -0.1013 | -2.9198
-14 | -0.3741 | 0.1116 | -0.1073 | -3.3522
-13.5 | -0.3834 | 0.10085 | -0.1129 | -3.8017
-13 | -0.4068 | 0.08798 | -0.1198 | -4.6238
-12.5 | -0.4534 | 0.07026 | -0.1303 | -6.4532
-12 | -0.4947 | 0.05632 | -0.1392 | -8.7837
-11.5 | -0.5349 | 0.04621 | -0.142 | -11.5754
-11 | -0.5748 | 0.03808 | -0.1397 | -15.0945
-10.5 | -0.6013 | 0.03172 | -0.1345 | -18.9565
-10 | -0.608 | 0.02672 | -0.1282 | -22.7545
-9.5 | -0.5874 | 0.02353 | -0.1228 | -24.9639
-9 | -0.5529 | 0.02113 | -0.1181 | -26.1666
-8.5 | -0.5155 | 0.01933 | -0.1136 | -26.6684
-8 | -0.4729 | 0.01806 | -0.1096 | -26.1849
-7.5 | -0.4311 | 0.01695 | -0.1056 | -25.4336
-7 | -0.3887 | 0.01594 | -0.1017 | -24.3852
-6.5 | -0.3425 | 0.01517 | -0.0985 | -22.5775
-6 | -0.2978 | 0.01439 | -0.0951 | -20.6949
-5.5 | -0.2515 | 0.01372 | -0.0919 | -18.3309
-5 | -0.2073 | 0.01306 | -0.0885 | -15.8729
-4.5 | -0.1764 | 0.01205 | -0.0831 | -14.639
-4 | -0.1631 | 0.01076 | -0.0746 | -15.158
-3.5 | -0.184 | 0.00924 | -0.0594 | -19.9134
-3 | -0.2473 | 0.00819 | -0.0342 | -30.1954
-2.5 | -0.2477 | 0.00812 | -0.0202 | -30.5049
-2 | -0.1937 | 0.00835 | -0.0176 | -23.1976
-1.5 | -0.1284 | 0.0088 | -0.0172 | -14.5909
-1 | -0.0514 | 0.00999 | -0.0188 | -5.1451
-0.5 | 0.0105 | 0.01081 | -0.0179 | 0.97132
0 | 0.0607 | 0.01082 | -0.0153 | 5.61
0.5 | 0.1182 | 0.01056 | -0.0143 | 11.1932
1 | 0.1981 | 0.01013 | -0.0175 | 19.5558
1.5 | 0.2601 | 0.00969 | -0.0166 | 26.8421
2 | 0.3436 | 0.00884 | -0.0198 | 38.8688
2.5 | 0.3979 | 0.00827 | -0.0169 | 48.1137
3 | 0.4318 | 0.00788 | -0.01 | 54.797
3.5 | 0.4276 | 0.00792 | 0.0046 | 53.9899
4 | 0.3829 | 0.00954 | 0.0253 | 40.1363
4.5 | 0.3645 | 0.01142 | 0.0397 | 31.9177
5 | 0.3717 | 0.01303 | 0.0489 | 28.5265
5.5 | 0.3953 | 0.01442 | 0.0551 | 27.4133
6 | 0.4309 | 0.01556 | 0.0595 | 27.6928
6.5 | 0.4761 | 0.01644 | 0.0626 | 28.9599
7 | 0.5202 | 0.01744 | 0.0659 | 29.828
7.5 | 0.5669 | 0.01835 | 0.0689 | 30.8937
8 | 0.609 | 0.01953 | 0.0726 | 31.1828
8.5 | 0.6486 | 0.02094 | 0.0767 | 30.9742
9 | 0.6874 | 0.02252 | 0.0808 | 30.524
9.5 | 0.7238 | 0.0244 | 0.0852 | 29.6639
10 | 0.7515 | 0.02703 | 0.0902 | 27.8024
10.5 | 0.7719 | 0.03053 | 0.0952 | 25.2833
11 | 0.7784 | 0.03505 | 0.1001 | 22.2083
11.5 | 0.7638 | 0.04125 | 0.1043 | 18.5164
12 | 0.73 | 0.04986 | 0.1061 | 14.641
12.5 | 0.6888 | 0.06073 | 0.1036 | 11.342
13 | 0.6519 | 0.07352 | 0.0965 | 8.867
13.5 | 0.6094 | 0.09024 | 0.0852 | 6.7531
14 | 0.5657 | 0.10803 | 0.0748 | 5.2365
14.5 | 0.5359 | 0.12355 | 0.0662 | 4.3375
15 | 0.5326 | 0.13435 | 0.0602 | 3.9643
15.5 | 0.531 | 0.14495 | 0.0546 | 3.6633
16 | 0.5288 | 0.1566 | 0.0488 | 3.3768

## 49. Re 2M Mach 0.00 (1)
BIGFOIL.COM POLAR EXPORT
NACA67-116
NACA67-116 |  |  |  | Cl Max: | 1.275 | at alpha= | 13.5 | deg
JavaFoil+Calcfoil stall+Eppler ext transition |  |  |  | L/D Max: | 139.331 | at alpha= | 4 | deg
Re: | 2000000 |  |  | Cd Min: | 0.00346 | at alpha= | -0.5 | deg
Mach: | 0 |  |  | Cl=0 at alpha= | -0.90323 | deg
|  |  |  | @ Cl=0.1, Cd= | 0.0038068
|  |  |  | @ Cl=0.4, Cd= | 0.0038533
|  |  |  | @ Cl=0.6, Cd= | 0.0047069
alpha (deg) | Cl | Cd | Cm | Cl/Cd
-18.5 | -0.888 | 0.14622 | 0.013 | -6.073
-18 | -0.903 | 0.13773 | 0.012 | -6.56
-17.5 | -0.918 | 0.13074 | 0.012 | -7.02
-17 | -0.931 | 0.123 | 0.012 | -7.567
-16.5 | -0.941 | 0.11713 | 0.011 | -8.034
-16 | -0.955 | 0.106 | 0.011 | -9.008
-15.5 | -0.96 | 0.10138 | 0.01 | -9.468
-15 | -0.967 | 0.09326 | 0.01 | -10.372
-14.5 | -0.98 | 0.08052 | 0.01 | -12.17
-14 | -1.115 | 0.02622 | 0.012 | -42.523
-13.5 | -1.122 | 0.02199 | 0.011 | -51.052
-13 | -1.118 | 0.01996 | 0.01 | -55.995
-12.5 | -1.106 | 0.01873 | 0.009 | -59.03
-12 | -1.089 | 0.01782 | 0.008 | -61.095
-11.5 | -1.068 | 0.01676 | 0.007 | -63.737
-11 | -1.043 | 0.016 | 0.005 | -65.146
-10.5 | -1.013 | 0.01518 | 0.004 | -66.731
-10 | -0.98 | 0.01441 | 0.003 | -68.03
-9.5 | -0.943 | 0.01376 | 0.002 | -68.543
-9 | -0.903 | 0.01316 | 0 | -68.589
-8.5 | -0.86 | 0.0126 | -0.001 | -68.205
-8 | -0.814 | 0.01205 | -0.002 | -67.514
-7.5 | -0.765 | 0.01155 | -0.004 | -66.242
-7 | -0.714 | 0.01113 | -0.005 | -64.17
-6.5 | -0.661 | 0.0107 | -0.006 | -61.81
-6 | -0.606 | 0.01033 | -0.008 | -58.651
-5.5 | -0.549 | 0.00993 | -0.009 | -55.33
-5 | -0.492 | 0.00962 | -0.01 | -51.11
-4.5 | -0.434 | 0.0093 | -0.012 | -46.628
-4 | -0.375 | 0.00898 | -0.013 | -41.693
-3.5 | -0.316 | 0.00416 | -0.014 | -75.98
-3 | -0.256 | 0.00412 | -0.016 | -62.134
-2.5 | -0.195 | 0.00395 | -0.017 | -49.469
-2 | -0.134 | 0.00375 | -0.018 | -35.834
-1.5 | -0.073 | 0.00372 | -0.02 | -19.665
-1 | -0.012 | 0.00349 | -0.021 | -3.358
-0.5 | 0.05 | 0.00346 | -0.022 | 14.425
0 | 0.112 | 0.00389 | -0.024 | 28.73
0.5 | 0.173 | 0.00389 | -0.025 | 44.51
1 | 0.235 | 0.00393 | -0.026 | 59.773
1.5 | 0.295 | 0.00363 | -0.028 | 81.356
2 | 0.356 | 0.00381 | -0.029 | 93.5
2.5 | 0.417 | 0.00387 | -0.03 | 107.83
3 | 0.477 | 0.00393 | -0.032 | 121.495
3.5 | 0.537 | 0.00413 | -0.033 | 130.106
4 | 0.596 | 0.00428 | -0.034 | 139.331
4.5 | 0.651 | 0.01015 | -0.035 | 64.132
5 | 0.708 | 0.01057 | -0.037 | 66.985
5.5 | 0.763 | 0.01097 | -0.038 | 69.572
6 | 0.817 | 0.01145 | -0.039 | 71.371
6.5 | 0.869 | 0.01188 | -0.04 | 73.164
7 | 0.919 | 0.01233 | -0.042 | 74.547
7.5 | 0.967 | 0.01283 | -0.043 | 75.363
8 | 1.012 | 0.01364 | -0.044 | 74.199
8.5 | 1.054 | 0.01424 | -0.045 | 74.015
9 | 1.093 | 0.01493 | -0.047 | 73.249
9.5 | 1.129 | 0.01556 | -0.048 | 72.561
10 | 1.161 | 0.01633 | -0.049 | 71.113
10.5 | 1.19 | 0.01701 | -0.05 | 69.977
11 | 1.215 | 0.01779 | -0.051 | 68.282
11.5 | 1.235 | 0.01869 | -0.052 | 66.102
12 | 1.251 | 0.01976 | -0.053 | 63.316
12.5 | 1.263 | 0.02083 | -0.055 | 60.639
13 | 1.272 | 0.02183 | -0.056 | 58.252
13.5 | 1.275 | 0.02314 | -0.057 | 55.07
14 | 1.272 | 0.02492 | -0.057 | 51.047
14.5 | 1.264 | 0.0273 | -0.058 | 46.296
15 | 1.245 | 0.03183 | -0.058 | 39.114
15.5 | 1.095 | 0.08447 | -0.046 | 12.968
16 | 1.058 | 0.10335 | -0.042 | 10.237
16.5 | 1.034 | 0.11493 | -0.04 | 8.995
17 | 1.012 | 0.12347 | -0.039 | 8.199
17.5 | 0.995 | 0.12602 | -0.041 | 7.897
18 | 0.969 | 0.13728 | -0.039 | 7.058
18.5 | 0.945 | 0.14527 | -0.039 | 6.503

## 50. Re 2M Mach 0.00 (2)
BIGFOIL.COM POLAR EXPORT
NACA67-116
NACA67-116 |  |  |  | Cl Max: | 1.2981 | at alpha= | 19.5 | deg
XFOIL ncrit=9 |  |  |  | L/D Max: | 80.7609 | at alpha= | 2.5 | deg
Re: | 2000000 |  |  | Cd Min: | 0.05604 | at alpha= | -20 | deg
Mach: | 0 |  |  | Cl=0 at alpha= | -0.77749 | deg
|  |  |  | @ Cl=0.1, Cd= | 0.0050733
|  |  |  | @ Cl=0.4, Cd= | 0.0083406
|  |  |  | @ Cl=0.6, Cd= | 0.011877
alpha (deg) | Cl | Cd | Cm | Cl/Cd
-20 | -1.2008 | 0.05604 | -0.096 | -21.4276
-19.5 | -1.1876 | 0.04876 | -0.1029 | -24.356
-19 | -1.1746 | 0.04294 | -0.107 | -27.3544
-18.5 | -1.1666 | 0.03919 | -0.1064 | -29.7678
-18 | -1.1586 | 0.0359 | -0.1048 | -32.273
-17.5 | -1.156 | 0.03249 | -0.102 | -35.5802
-17 | -1.1406 | 0.03011 | -0.0998 | -37.8811
-16.5 | -1.1232 | 0.028 | -0.0974 | -40.1143
-16 | -1.0975 | 0.02645 | -0.0955 | -41.4934
-15.5 | -1.076 | 0.02472 | -0.0928 | -43.5275
-15 | -1.0603 | 0.0226 | -0.0894 | -46.9159
-14.5 | -1.0334 | 0.02124 | -0.0869 | -48.6535
-14 | -1.0034 | 0.02009 | -0.0846 | -49.9452
-13.5 | -0.9712 | 0.019 | -0.0825 | -51.1158
-13 | -0.937 | 0.01805 | -0.0805 | -51.9114
-12.5 | -0.9046 | 0.01702 | -0.0781 | -53.1492
-12 | -0.8676 | 0.01622 | -0.0763 | -53.4895
-11.5 | -0.8296 | 0.01546 | -0.0746 | -53.6611
-11 | -0.7908 | 0.01472 | -0.0729 | -53.7228
-10.5 | -0.7509 | 0.01406 | -0.0713 | -53.4068
-10 | -0.7089 | 0.01355 | -0.0699 | -52.3173
-9.5 | -0.6684 | 0.01291 | -0.0682 | -51.7738
-9 | -0.6252 | 0.01246 | -0.0669 | -50.1766
-8.5 | -0.5833 | 0.01193 | -0.0653 | -48.8935
-8 | -0.5388 | 0.0115 | -0.0642 | -46.8522
-7.5 | -0.4955 | 0.01101 | -0.0627 | -45.0045
-7 | -0.451 | 0.01062 | -0.0614 | -42.467
-6.5 | -0.407 | 0.01019 | -0.06 | -39.9411
-6 | -0.3625 | 0.0098 | -0.0586 | -36.9898
-5.5 | -0.3192 | 0.00939 | -0.0569 | -33.9936
-5 | -0.2793 | 0.00886 | -0.0546 | -31.5237
-4.5 | -0.2441 | 0.00826 | -0.0514 | -29.5521
-4 | -0.2154 | 0.00759 | -0.0469 | -28.3794
-3.5 | -0.1992 | 0.00675 | -0.0396 | -29.5111
-3 | -0.1942 | 0.006 | -0.0296 | -32.3667
-2.5 | -0.187 | 0.00482 | -0.0202 | -38.7967
-2 | -0.141 | 0.00456 | -0.0185 | -30.9211
-1.5 | -0.0838 | 0.00461 | -0.0192 | -18.1779
-1 | -0.0259 | 0.0047 | -0.02 | -5.5106
-0.5 | 0.0323 | 0.00482 | -0.0208 | 6.7012
0 | 0.0908 | 0.00511 | -0.0216 | 17.7691
0.5 | 0.1484 | 0.00488 | -0.0223 | 30.4098
1 | 0.2072 | 0.00479 | -0.0233 | 43.2568
1.5 | 0.2637 | 0.00466 | -0.0238 | 56.588
2 | 0.3194 | 0.00458 | -0.0241 | 69.738
2.5 | 0.3715 | 0.0046 | -0.0236 | 80.7609
3 | 0.3868 | 0.00535 | -0.0154 | 72.2991
3.5 | 0.3764 | 0.00623 | -0.0019 | 60.4173
4 | 0.3808 | 0.00731 | 0.0078 | 52.093
4.5 | 0.3978 | 0.00827 | 0.0146 | 48.1016
5 | 0.4243 | 0.00912 | 0.0193 | 46.5241
5.5 | 0.4577 | 0.00986 | 0.0227 | 46.4199
6.5 | 0.5343 | 0.01116 | 0.0275 | 47.8763
7 | 0.5778 | 0.01164 | 0.029 | 49.6392
7.5 | 0.6219 | 0.01211 | 0.0303 | 51.3543
8 | 0.6636 | 0.01267 | 0.0319 | 52.3757
8.5 | 0.7074 | 0.01316 | 0.0331 | 53.7538
9 | 0.7496 | 0.01372 | 0.0345 | 54.6356
9.5 | 0.791 | 0.01428 | 0.036 | 55.3922
10 | 0.8318 | 0.01491 | 0.0376 | 55.7881
10.5 | 0.8729 | 0.01553 | 0.039 | 56.2073
11 | 0.9112 | 0.0163 | 0.0408 | 55.9018
11.5 | 0.9488 | 0.01713 | 0.0425 | 55.3882
12 | 0.9862 | 0.01801 | 0.0443 | 54.7585
12.5 | 1.0209 | 0.01895 | 0.0463 | 53.8734
13 | 1.0534 | 0.02009 | 0.0486 | 52.434
13.5 | 1.0852 | 0.02127 | 0.0507 | 51.0202
14 | 1.1181 | 0.02243 | 0.0526 | 49.8484
14.5 | 1.1451 | 0.02387 | 0.0552 | 47.9724
15 | 1.1723 | 0.02539 | 0.0574 | 46.1717
15.5 | 1.1941 | 0.02731 | 0.06 | 43.7239
16 | 1.2078 | 0.02976 | 0.0633 | 40.5847
16.5 | 1.2268 | 0.032 | 0.0656 | 38.3375
17 | 1.2462 | 0.03421 | 0.0677 | 36.4279
17.5 | 1.2632 | 0.03678 | 0.0695 | 34.3448
18 | 1.2723 | 0.03999 | 0.0716 | 31.8155
18.5 | 1.2808 | 0.04345 | 0.0733 | 29.4776
19.5 | 1.2981 | 0.05365 | 0.0704 | 24.1957

## 51. Re 2M Mach 0.10 (1)
BIGFOIL.COM POLAR EXPORT
NACA67-116
NACA67-116 |  |  |  | Cl Max: | 1.257 | at alpha= | 13 | deg
JavaFoil+Calcfoil stall+Eppler ext transition |  |  |  | L/D Max: | 139.89 | at alpha= | 4 | deg
Re: | 2000000 |  |  | Cd Min: | 0.0035 | at alpha= | -1 | deg
Mach: | 0.1 |  |  | Cl=0 at alpha= | -0.90323 | deg
|  |  |  | @ Cl=0.1, Cd= | 0.00389
|  |  |  | @ Cl=0.4, Cd= | 0.0038208
|  |  |  | @ Cl=0.6, Cd= | 0.0043889
alpha (deg) | Cl | Cd | Cm | Cl/Cd
-18 | -0.863 | 0.14099 | 0.012 | -6.121
-17.5 | -0.88 | 0.13358 | 0.012 | -6.591
-17 | -0.896 | 0.12649 | 0.011 | -7.086
-16.5 | -0.91 | 0.12008 | 0.011 | -7.58
-16 | -0.924 | 0.11157 | 0.011 | -8.279
-15.5 | -0.934 | 0.10479 | 0.01 | -8.913
-15 | -0.943 | 0.09697 | 0.01 | -9.729
-14.5 | -0.962 | 0.08144 | 0.01 | -11.816
-14 | -0.977 | 0.06955 | 0.01 | -14.043
-13.5 | -1.105 | 0.02303 | 0.011 | -47.995
-13 | -1.106 | 0.02047 | 0.01 | -54.046
-12.5 | -1.097 | 0.01908 | 0.009 | -57.522
-12 | -1.083 | 0.01792 | 0.008 | -60.442
-11.5 | -1.064 | 0.01711 | 0.007 | -62.183
-11 | -1.04 | 0.0161 | 0.005 | -64.625
-10.5 | -1.012 | 0.01536 | 0.004 | -65.916
-10 | -0.98 | 0.01454 | 0.003 | -67.416
-9.5 | -0.944 | 0.01388 | 0.002 | -68.05
-9 | -0.905 | 0.01328 | 0 | -68.119
-8.5 | -0.862 | 0.01269 | -0.001 | -67.91
-8 | -0.816 | 0.01219 | -0.002 | -66.923
-7.5 | -0.768 | 0.01163 | -0.004 | -65.996
-7 | -0.717 | 0.01117 | -0.005 | -64.154
-6.5 | -0.664 | 0.01075 | -0.006 | -61.751
-6 | -0.609 | 0.01037 | -0.008 | -58.668
-5.5 | -0.552 | 0.01001 | -0.009 | -55.134
-5 | -0.494 | 0.00968 | -0.01 | -51.028
-4.5 | -0.436 | 0.00932 | -0.012 | -46.731
-4 | -0.376 | 0.00901 | -0.013 | -41.796
-3.5 | -0.318 | 0.00417 | -0.014 | -76.162
-3 | -0.257 | 0.00415 | -0.016 | -61.996
-2.5 | -0.196 | 0.0038 | -0.017 | -51.672
-2 | -0.135 | 0.00375 | -0.018 | -35.993
-1.5 | -0.073 | 0.00372 | -0.02 | -19.715
-1 | -0.012 | 0.0035 | -0.021 | -3.355
-0.5 | 0.05 | 0.00389 | -0.022 | 12.883
0 | 0.112 | 0.00389 | -0.024 | 28.862
0.5 | 0.174 | 0.0039 | -0.025 | 44.61
1 | 0.236 | 0.00394 | -0.026 | 59.928
1.5 | 0.297 | 0.00398 | -0.028 | 74.665
2 | 0.358 | 0.00369 | -0.029 | 97.062
2.5 | 0.419 | 0.00388 | -0.031 | 107.797
3 | 0.479 | 0.00394 | -0.032 | 121.701
3.5 | 0.539 | 0.00401 | -0.033 | 134.456
4 | 0.599 | 0.00428 | -0.034 | 139.89
4.5 | 0.654 | 0.01027 | -0.036 | 63.695
5 | 0.711 | 0.01064 | -0.037 | 66.823
5.5 | 0.767 | 0.01102 | -0.038 | 69.578
6 | 0.82 | 0.01141 | -0.039 | 71.888
6.5 | 0.873 | 0.01197 | -0.041 | 72.921
7 | 0.922 | 0.01244 | -0.042 | 74.135
7.5 | 0.97 | 0.01291 | -0.043 | 75.144
8 | 1.015 | 0.01377 | -0.044 | 73.705
8.5 | 1.056 | 0.01436 | -0.046 | 73.592
9 | 1.095 | 0.01508 | -0.047 | 72.614
9.5 | 1.13 | 0.01568 | -0.048 | 72.046
10 | 1.161 | 0.01649 | -0.049 | 70.39
10.5 | 1.188 | 0.0172 | -0.05 | 69.071
11 | 1.211 | 0.018 | -0.051 | 67.302
11.5 | 1.23 | 0.01892 | -0.053 | 65.012
12 | 1.244 | 0.01982 | -0.054 | 62.786
12.5 | 1.253 | 0.02129 | -0.055 | 58.846
13 | 1.257 | 0.0226 | -0.056 | 55.601
13.5 | 1.257 | 0.02397 | -0.057 | 52.426
14 | 1.25 | 0.02589 | -0.057 | 48.281
14.5 | 1.235 | 0.0292 | -0.058 | 42.28
15 | 1.088 | 0.07792 | -0.046 | 13.963
15.5 | 1.05 | 0.09615 | -0.042 | 10.923
16 | 1.019 | 0.11094 | -0.039 | 9.186
16.5 | 0.996 | 0.11929 | -0.038 | 8.346
17 | 0.973 | 0.12682 | -0.038 | 7.671
17.5 | 0.948 | 0.13359 | -0.038 | 7.093
18 | 0.921 | 0.14202 | -0.038 | 6.484

## 52. Re 2M Mach 0.10 (2)
BIGFOIL.COM POLAR EXPORT
NACA67-116
NACA67-116 |  |  |  | Cl Max: | 1.2685 | at alpha= | 19.5 | deg
XFOIL ncrit=9 |  |  |  | L/D Max: | 80.7359 | at alpha= | 2.5 | deg
Re: | 2000000 |  |  | Cd Min: | 0.0636 | at alpha= | -20 | deg
Mach: | 0.1 |  |  | Cl=0 at alpha= | -0.77607 | deg
|  |  |  | @ Cl=0.1, Cd= | 0.0050966
|  |  |  | @ Cl=0.4, Cd= | 0.0082578
|  |  |  | @ Cl=0.6, Cd= | 0.011983
alpha (deg) | Cl | Cd | Cm | Cl/Cd
-20 | -1.1536 | 0.0636 | -0.0962 | -18.1384
-19.5 | -1.1536 | 0.05414 | -0.1044 | -21.3077
-19 | -1.1487 | 0.04686 | -0.1096 | -24.5134
-18.5 | -1.1454 | 0.04229 | -0.1095 | -27.0844
-18 | -1.1422 | 0.03831 | -0.1081 | -29.8147
-17.5 | -1.1439 | 0.03433 | -0.1055 | -33.3207
-17 | -1.1307 | 0.03165 | -0.1033 | -35.7251
-16.5 | -1.1162 | 0.02921 | -0.1007 | -38.2129
-16 | -1.0926 | 0.02744 | -0.0987 | -39.8178
-15.5 | -1.0725 | 0.02556 | -0.0959 | -41.9601
-15 | -1.0553 | 0.02347 | -0.0926 | -44.9638
-14.5 | -1.0321 | 0.02182 | -0.0896 | -47.3006
-14 | -1.003 | 0.02056 | -0.0871 | -48.784
-13.5 | -0.9716 | 0.01939 | -0.0848 | -50.1083
-13 | -0.9376 | 0.01838 | -0.0827 | -51.012
-12.5 | -0.9042 | 0.01738 | -0.0803 | -52.0253
-12 | -0.8684 | 0.01647 | -0.0782 | -52.7262
-11.5 | -0.8304 | 0.01566 | -0.0764 | -53.0268
-11 | -0.7908 | 0.01495 | -0.0747 | -52.8963
-10.5 | -0.7515 | 0.01422 | -0.0729 | -52.8481
-10 | -0.7096 | 0.01367 | -0.0713 | -51.9093
-9.5 | -0.6689 | 0.01303 | -0.0696 | -51.3354
-9 | -0.6254 | 0.01257 | -0.0682 | -49.7534
-8.5 | -0.583 | 0.01203 | -0.0667 | -48.4622
-8 | -0.5387 | 0.01158 | -0.0653 | -46.5199
-7.5 | -0.4949 | 0.01109 | -0.0639 | -44.6258
-7 | -0.4501 | 0.01069 | -0.0626 | -42.1048
-6.5 | -0.4061 | 0.01025 | -0.0611 | -39.6195
-6 | -0.361 | 0.00987 | -0.0597 | -36.5755
-5.5 | -0.3174 | 0.00945 | -0.058 | -33.5873
-5 | -0.2773 | 0.00893 | -0.0557 | -31.0526
-4.5 | -0.2418 | 0.00832 | -0.0525 | -29.0625
-4 | -0.2127 | 0.00765 | -0.048 | -27.8039
-3.5 | -0.1961 | 0.00678 | -0.0407 | -28.9233
-3 | -0.1927 | 0.00604 | -0.0304 | -31.904
-2.5 | -0.1869 | 0.00486 | -0.0205 | -38.4568
-2 | -0.1419 | 0.00457 | -0.0186 | -31.0503
-1.5 | -0.0844 | 0.00463 | -0.0193 | -18.2289
-1 | -0.0262 | 0.00472 | -0.0201 | -5.5508
-0.5 | 0.0323 | 0.00485 | -0.0209 | 6.6598
0 | 0.0912 | 0.00513 | -0.0217 | 17.7778
0.5 | 0.1491 | 0.00491 | -0.0224 | 30.3666
1 | 0.2082 | 0.00481 | -0.0234 | 43.2848
1.5 | 0.2651 | 0.00467 | -0.0238 | 56.7666
2 | 0.321 | 0.00459 | -0.0241 | 69.9346
2.5 | 0.373 | 0.00462 | -0.0236 | 80.7359
3 | 0.3865 | 0.00538 | -0.0149 | 71.8401
3.5 | 0.3744 | 0.00628 | -0.001 | 59.6178
4 | 0.3788 | 0.00737 | 0.0087 | 51.3976
5 | 0.4225 | 0.0092 | 0.0203 | 45.9239
5.5 | 0.4566 | 0.00994 | 0.0236 | 45.9356
6 | 0.4922 | 0.01069 | 0.0266 | 46.043
6.5 | 0.5334 | 0.01126 | 0.0285 | 47.3712
7 | 0.5773 | 0.01174 | 0.03 | 49.1738
7.5 | 0.6213 | 0.01221 | 0.0314 | 50.8845
8 | 0.6634 | 0.01279 | 0.033 | 51.8686
8.5 | 0.7078 | 0.01328 | 0.0342 | 53.2982
9 | 0.7494 | 0.01389 | 0.0358 | 53.9525
9.5 | 0.7917 | 0.01443 | 0.0373 | 54.8649
10 | 0.8321 | 0.01511 | 0.039 | 55.0695
10.5 | 0.8735 | 0.01573 | 0.0405 | 55.5308
11 | 0.9122 | 0.01651 | 0.0423 | 55.2514
11.5 | 0.9496 | 0.01741 | 0.0442 | 54.5434
12 | 0.9869 | 0.0183 | 0.0461 | 53.929
12.5 | 1.0216 | 0.01931 | 0.0482 | 52.9052
13 | 1.0529 | 0.02054 | 0.0507 | 51.261
13.5 | 1.086 | 0.0217 | 0.0528 | 50.0461
14 | 1.1177 | 0.02297 | 0.055 | 48.6591
14.5 | 1.1445 | 0.02451 | 0.0576 | 46.6952
15 | 1.1693 | 0.02622 | 0.0602 | 44.5957
15.5 | 1.1868 | 0.02852 | 0.0632 | 41.6129
16 | 1.2035 | 0.03087 | 0.0662 | 38.9861
16.5 | 1.2216 | 0.03326 | 0.0685 | 36.7288
17 | 1.2387 | 0.03578 | 0.0707 | 34.6199
17.5 | 1.2526 | 0.03875 | 0.0726 | 32.3252
18 | 1.2588 | 0.04242 | 0.0746 | 29.6747
18.5 | 1.2646 | 0.04639 | 0.076 | 27.2602
19 | 1.2551 | 0.05223 | 0.0768 | 24.0303
19.5 | 1.2685 | 0.0585 | 0.0725 | 21.6838

## 53. Re 2M Mach 0.25 (1)
BIGFOIL.COM POLAR EXPORT
NACA67-116
NACA67-116 |  |  |  | Cl Max: | 1.179 | at alpha= | 11.5 | deg
JavaFoil+Calcfoil stall+Eppler ext transition |  |  |  | L/D Max: | 144.279 | at alpha= | 4 | deg
Re: | 2000000 |  |  | Cd Min: | 0.00362 | at alpha= | -2 | deg
Mach: | 0.25 |  |  | Cl=0 at alpha= | -0.90476 | deg
|  |  |  | @ Cl=0.1, Cd= | 0.0039347
|  |  |  | @ Cl=0.4, Cd= | 0.0041014
|  |  |  | @ Cl=0.6, Cd= | 0.0042187
alpha (deg) | Cl | Cd | Cm | Cl/Cd
-17 | -0.6 | 0.14515 | 0.01 | -4.132
-16.5 | -0.646 | 0.13815 | 0.009 | -4.679
-16 | -0.69 | 0.12996 | 0.009 | -5.31
-15.5 | -0.73 | 0.1179 | 0.009 | -6.191
-15 | -0.765 | 0.11038 | 0.008 | -6.932
-14.5 | -0.796 | 0.10255 | 0.008 | -7.758
-14 | -0.82 | 0.09757 | 0.007 | -8.405
-13.5 | -0.843 | 0.08814 | 0.007 | -9.563
-13 | -0.862 | 0.07932 | 0.007 | -10.866
-12.5 | -0.909 | 0.05472 | 0.008 | -16.609
-12 | -1.024 | 0.02044 | 0.008 | -50.11
-11.5 | -1.024 | 0.01892 | 0.007 | -54.104
-11 | -1.016 | 0.01733 | 0.006 | -58.608
-10.5 | -0.998 | 0.01635 | 0.004 | -61.065
-10 | -0.975 | 0.01546 | 0.003 | -63.085
-9.5 | -0.946 | 0.01464 | 0.002 | -64.605
-9 | -0.911 | 0.01395 | 0 | -65.322
-8.5 | -0.872 | 0.01326 | -0.001 | -65.781
-8 | -0.829 | 0.01269 | -0.002 | -65.316
-7.5 | -0.782 | 0.01208 | -0.004 | -64.717
-7 | -0.732 | 0.01158 | -0.005 | -63.156
-6.5 | -0.679 | 0.01108 | -0.006 | -61.253
-6 | -0.623 | 0.0107 | -0.008 | -58.232
-5.5 | -0.565 | 0.01028 | -0.009 | -54.979
-5 | -0.506 | 0.00995 | -0.011 | -50.9
-4.5 | -0.447 | 0.00954 | -0.012 | -46.844
-4 | -0.386 | 0.00922 | -0.013 | -41.869
-3.5 | -0.326 | 0.00395 | -0.015 | -82.608
-3 | -0.264 | 0.0039 | -0.016 | -67.751
-2.5 | -0.201 | 0.00385 | -0.018 | -52.293
-2 | -0.138 | 0.00362 | -0.019 | -38.209
-1.5 | -0.075 | 0.00399 | -0.02 | -18.91
-1 | -0.012 | 0.00396 | -0.022 | -3.047
-0.5 | 0.051 | 0.00395 | -0.023 | 13.033
0 | 0.115 | 0.00393 | -0.024 | 29.294
0.5 | 0.179 | 0.00395 | -0.026 | 45.189
1 | 0.242 | 0.00399 | -0.027 | 60.658
1.5 | 0.305 | 0.00403 | -0.029 | 75.537
2 | 0.367 | 0.00407 | -0.03 | 90.306
2.5 | 0.43 | 0.00413 | -0.031 | 103.938
3 | 0.492 | 0.00387 | -0.033 | 126.945
3.5 | 0.553 | 0.00408 | -0.034 | 135.546
4 | 0.614 | 0.00426 | -0.035 | 144.279
4.5 | 0.671 | 0.01044 | -0.037 | 64.283
5 | 0.729 | 0.01095 | -0.038 | 66.521
5.5 | 0.785 | 0.01138 | -0.039 | 68.939
6 | 0.839 | 0.01182 | -0.04 | 70.993
6.5 | 0.891 | 0.01232 | -0.042 | 72.36
7 | 0.94 | 0.01282 | -0.043 | 73.351
7.5 | 0.986 | 0.01334 | -0.044 | 73.931
8 | 1.028 | 0.01489 | -0.046 | 69.048
8.5 | 1.066 | 0.01518 | -0.047 | 70.241
9 | 1.1 | 0.01588 | -0.048 | 69.243
9.5 | 1.128 | 0.01666 | -0.049 | 67.687
10 | 1.151 | 0.01751 | -0.05 | 65.704
10.5 | 1.167 | 0.01844 | -0.052 | 63.27
11 | 1.177 | 0.01944 | -0.053 | 60.528
11.5 | 1.179 | 0.02067 | -0.054 | 57.034
12 | 1.174 | 0.02199 | -0.055 | 53.36
12.5 | 1.156 | 0.02447 | -0.056 | 47.23
13 | 0.971 | 0.08108 | -0.037 | 11.975
13.5 | 0.943 | 0.09111 | -0.035 | 10.348
14 | 0.919 | 0.09506 | -0.036 | 9.672
14.5 | 0.884 | 0.10402 | -0.034 | 8.498
15 | 0.846 | 0.11294 | -0.033 | 7.494
15.5 | 0.801 | 0.12023 | -0.033 | 6.661
16 | 0.748 | 0.12733 | -0.033 | 5.876
16.5 | 0.691 | 0.13652 | -0.034 | 5.063

## 54. Re 2M Mach 0.25 (2)
BIGFOIL.COM POLAR EXPORT
NACA67-116
NACA67-116 |  |  |  | Cl Max: | 1.1582 | at alpha= | 16.5 | deg
XFOIL ncrit=9 |  |  |  | L/D Max: | 81.1915 | at alpha= | 2.5 | deg
Re: | 2000000 |  |  | Cd Min: | 0.12981 | at alpha= | 20 | deg
Mach: | 0.25 |  |  | Cl=0 at alpha= | -0.76993 | deg
|  |  |  | @ Cl=0.1, Cd= | 0.0052514
|  |  |  | @ Cl=0.4, Cd= | 0.0092265
|  |  |  | @ Cl=0.6, Cd= | 0.01257
alpha (deg) | Cl | Cd | Cm | Cl/Cd
-19.5 | -0.7534 | 0.12291 | -0.0808 | -6.1297
-19 | -0.8452 | 0.09868 | -0.0948 | -8.5651
-18.5 | -0.9052 | 0.0805 | -0.1057 | -11.2447
-18 | -0.9556 | 0.06549 | -0.1142 | -14.5915
-17.5 | -1.0012 | 0.05356 | -0.1188 | -18.6931
-17 | -1.014 | 0.04665 | -0.1197 | -21.7363
-16.5 | -1.0276 | 0.04055 | -0.1186 | -25.3416
-16 | -1.0277 | 0.0361 | -0.1165 | -28.4681
-15.5 | -1.0262 | 0.03226 | -0.1133 | -31.8103
-15 | -1.0165 | 0.02913 | -0.11 | -34.8953
-14.5 | -1.0093 | 0.0261 | -0.1057 | -38.6705
-14 | -0.9902 | 0.02391 | -0.102 | -41.4136
-13.5 | -0.9639 | 0.02214 | -0.0987 | -43.5366
-13 | -0.9348 | 0.02063 | -0.0954 | -45.3127
-12.5 | -0.9023 | 0.01935 | -0.0924 | -46.6305
-12 | -0.8657 | 0.01829 | -0.0898 | -47.3319
-11.5 | -0.8337 | 0.01695 | -0.0865 | -49.1858
-11 | -0.7937 | 0.01607 | -0.0842 | -49.3902
-10.5 | -0.7523 | 0.0153 | -0.0821 | -49.1699
-10 | -0.7129 | 0.01444 | -0.0795 | -49.3698
-9.5 | -0.6685 | 0.01387 | -0.0778 | -48.1975
-9 | -0.6265 | 0.01319 | -0.0756 | -47.4981
-8.5 | -0.5807 | 0.01268 | -0.074 | -45.7965
-8 | -0.537 | 0.01206 | -0.0721 | -44.5274
-7.5 | -0.4906 | 0.01161 | -0.0706 | -42.2567
-7 | -0.4462 | 0.01108 | -0.0687 | -40.2708
-6.5 | -0.3997 | 0.01065 | -0.0672 | -37.5305
-6 | -0.3534 | 0.01024 | -0.0656 | -34.5117
-5.5 | -0.3084 | 0.0098 | -0.0638 | -31.4694
-5 | -0.2658 | 0.0093 | -0.0615 | -28.5806
-4.5 | -0.2293 | 0.00867 | -0.0582 | -26.4475
-4 | -0.1991 | 0.00795 | -0.0536 | -25.044
-3.5 | -0.1803 | 0.00703 | -0.0466 | -25.6472
-3 | -0.1824 | 0.00619 | -0.0349 | -29.4669
-2.5 | -0.1862 | 0.00507 | -0.0227 | -36.7258
-2 | -0.1466 | 0.00464 | -0.0192 | -31.5948
-1.5 | -0.0876 | 0.00471 | -0.0198 | -18.5987
-1 | -0.0277 | 0.00482 | -0.0205 | -5.7469
-0.5 | 0.0325 | 0.00501 | -0.0213 | 6.487
0 | 0.093 | 0.00527 | -0.0221 | 17.6471
0.5 | 0.1532 | 0.00511 | -0.0229 | 29.9804
1 | 0.2139 | 0.00492 | -0.0238 | 43.4756
1.5 | 0.2723 | 0.00476 | -0.0243 | 57.2059
2 | 0.3295 | 0.00467 | -0.0244 | 70.5567
2.5 | 0.3816 | 0.0047 | -0.0234 | 81.1915
3 | 0.3823 | 0.0055 | -0.0116 | 69.5091
3.5 | 0.3641 | 0.00654 | 0.0038 | 55.6728
4 | 0.3681 | 0.00771 | 0.0137 | 47.7432
4.5 | 0.3859 | 0.00876 | 0.0205 | 44.0525
5 | 0.4131 | 0.00966 | 0.0255 | 42.764
5.5 | 0.448 | 0.01044 | 0.029 | 42.9119
6 | 0.4861 | 0.01118 | 0.0318 | 43.4794
6.5 | 0.5295 | 0.01174 | 0.0338 | 45.1022
7 | 0.5741 | 0.01228 | 0.0356 | 46.7508
7.5 | 0.6197 | 0.01279 | 0.0371 | 48.4519
8 | 0.6636 | 0.0134 | 0.039 | 49.5224
8.5 | 0.7083 | 0.01398 | 0.0406 | 50.6652
9 | 0.752 | 0.01465 | 0.0425 | 51.3311
9.5 | 0.7947 | 0.01531 | 0.0444 | 51.9073
10 | 0.8371 | 0.01602 | 0.0464 | 52.2534
10.5 | 0.8777 | 0.01686 | 0.0486 | 52.0581
11 | 0.9157 | 0.01787 | 0.0511 | 51.2423
11.5 | 0.9548 | 0.01886 | 0.0534 | 50.6257
12 | 0.99 | 0.02008 | 0.0561 | 49.3028
12.5 | 1.0227 | 0.02148 | 0.059 | 47.6117
13 | 1.054 | 0.02294 | 0.0621 | 45.9459
13.5 | 1.0835 | 0.0246 | 0.0651 | 44.0447
14 | 1.1096 | 0.02654 | 0.0682 | 41.8086
14.5 | 1.1284 | 0.02897 | 0.0718 | 38.9506
15 | 1.1347 | 0.03238 | 0.0759 | 35.0432
15.5 | 1.1511 | 0.03533 | 0.0786 | 32.5814
16 | 1.1565 | 0.03924 | 0.0815 | 29.4725
16.5 | 1.1582 | 0.04382 | 0.0837 | 26.4309
17 | 1.1533 | 0.04947 | 0.0849 | 23.3131
17.5 | 1.1394 | 0.05658 | 0.0847 | 20.1379
18 | 1.1191 | 0.06538 | 0.0825 | 17.1169
18.5 | 1.0963 | 0.07545 | 0.0783 | 14.5302
19.5 | 0.9912 | 0.10884 | 0.0588 | 9.1069
20 | 0.9229 | 0.12981 | 0.0461 | 7.1096

## 55. Re 2M Mach 0.50 (1)
BIGFOIL.COM POLAR EXPORT
NACA67-116
NACA67-116 |  |  |  | Cl Max: | 1.156 | at alpha= | 20 | deg
JavaFoil+Calcfoil stall+Eppler ext transition |  |  |  | L/D Max: | 131.573 | at alpha= | 3.5 | deg
Re: | 2000000 |  |  | Cd Min: | 0.00416 | at alpha= | 0 | deg
Mach: | 0.5 |  |  | Cl=0 at alpha= | -0.90714 | deg
|  |  |  | @ Cl=0.1, Cd= | 0.0041718
|  |  |  | @ Cl=0.4, Cd= | 0.0043619
|  |  |  | @ Cl=0.6, Cd= | 0.0046312
alpha (deg) | Cl | Cd | Cm | Cl/Cd
-20 | -1.064 | 0.17988 | 0.019 | -5.918
-19.5 | -1.034 | 0.17236 | 0.017 | -5.997
-19 | -1.006 | 0.16517 | 0.016 | -6.09
-18.5 | -0.979 | 0.16238 | 0.015 | -6.028
-18 | -0.952 | 0.16005 | 0.015 | -5.946
-17.5 | -0.926 | 0.15771 | 0.014 | -5.871
-17 | -0.896 | 0.15038 | 0.013 | -5.957
-16.5 | -0.868 | 0.1446 | 0.012 | -6.003
-16 | -0.841 | 0.13964 | 0.011 | -6.021
-15.5 | -0.814 | 0.13738 | 0.01 | -5.922
-15 | -0.787 | 0.13321 | 0.01 | -5.91
-14.5 | -0.757 | 0.12443 | 0.008 | -6.087
-14 | -0.73 | 0.11945 | 0.007 | -6.108
-13.5 | -0.702 | 0.11562 | 0.007 | -6.074
-13 | -0.675 | 0.10978 | 0.006 | -6.148
-12.5 | -0.648 | 0.10647 | 0.005 | -6.083
-12 | -0.619 | 0.09887 | 0.004 | -6.259
-11.5 | -0.591 | 0.095 | 0.004 | -6.224
-11 | -0.564 | 0.09564 | 0.003 | -5.895
-10.5 | -0.536 | 0.08788 | 0.002 | -6.102
-10 | -0.508 | 0.08238 | 0.001 | -6.165
-9.5 | -0.481 | 0.06762 | 0.001 | -7.111
-9 | -0.452 | 0.07104 | 0 | -6.367
-8.5 | -0.568 | 0.06009 | -0.001 | -9.458
-8 | -0.798 | 0.016 | -0.003 | -49.911
-7.5 | -0.802 | 0.01487 | -0.004 | -53.902
-7 | -0.775 | 0.0136 | -0.006 | -56.977
-6.5 | -0.733 | 0.01274 | -0.007 | -57.495
-6 | -0.679 | 0.01187 | -0.009 | -57.227
-5.5 | -0.621 | 0.01162 | -0.01 | -53.419
-5 | -0.559 | 0.01111 | -0.012 | -50.305
-4.5 | -0.494 | 0.01061 | -0.013 | -46.589
-4 | -0.428 | 0.01015 | -0.015 | -42.174
-3.5 | -0.361 | 0.00968 | -0.016 | -37.263
-3 | -0.293 | 0.00439 | -0.018 | -66.819
-2.5 | -0.224 | 0.00433 | -0.019 | -51.71
-2 | -0.154 | 0.00428 | -0.021 | -35.963
-1.5 | -0.084 | 0.00424 | -0.022 | -19.761
-1 | -0.013 | 0.00421 | -0.024 | -3.191
-0.5 | 0.057 | 0.00419 | -0.026 | 13.67
0 | 0.128 | 0.00416 | -0.027 | 30.794
0.5 | 0.199 | 0.0042 | -0.029 | 47.374
1 | 0.269 | 0.00425 | -0.03 | 63.442
1.5 | 0.339 | 0.0043 | -0.032 | 78.875
2 | 0.408 | 0.00437 | -0.033 | 93.518
2.5 | 0.477 | 0.00444 | -0.035 | 107.63
3 | 0.546 | 0.00452 | -0.036 | 120.709
3.5 | 0.614 | 0.00466 | -0.038 | 131.573
4 | 0.677 | 0.0115 | -0.039 | 58.867
4.5 | 0.742 | 0.01204 | -0.04 | 61.641
5 | 0.803 | 0.01262 | -0.042 | 63.596
5.5 | 0.859 | 0.01322 | -0.043 | 64.98
6 | 0.909 | 0.01391 | -0.045 | 65.357
6.5 | 0.95 | 0.01466 | -0.046 | 64.759
7 | 0.975 | 0.01607 | -0.048 | 60.695
7.5 | 0.975 | 0.01703 | -0.049 | 57.266
8 | 0.91 | 0.01858 | -0.051 | 49.003
8.5 | 0.529 | 0.05649 | -0.03 | 9.371
9 | 0.552 | 0.07121 | -0.024 | 7.754
9.5 | 0.58 | 0.07016 | -0.025 | 8.264
10 | 0.607 | 0.08259 | -0.025 | 7.35
10.5 | 0.635 | 0.09313 | -0.027 | 6.82
11 | 0.662 | 0.09616 | -0.028 | 6.889
11.5 | 0.69 | 0.09936 | -0.029 | 6.942
12 | 0.717 | 0.10319 | -0.029 | 6.948
12.5 | 0.746 | 0.10645 | -0.032 | 7.004
13 | 0.773 | 0.10994 | -0.033 | 7.028
13.5 | 0.8 | 0.11271 | -0.033 | 7.096
14 | 0.827 | 0.11778 | -0.034 | 7.024
14.5 | 0.856 | 0.12736 | -0.037 | 6.723
15 | 0.883 | 0.12785 | -0.038 | 6.907
15.5 | 0.91 | 0.1334 | -0.038 | 6.821
16 | 0.937 | 0.13852 | -0.039 | 6.765
16.5 | 0.965 | 0.14422 | -0.041 | 6.691
17 | 0.995 | 0.14972 | -0.044 | 6.645
17.5 | 1.02 | 0.15666 | -0.043 | 6.51
18 | 1.047 | 0.16001 | -0.044 | 6.542
18.5 | 1.074 | 0.16479 | -0.046 | 6.52
19 | 1.104 | 0.17138 | -0.048 | 6.444
19.5 | 1.13 | 0.17541 | -0.049 | 6.441
20 | 1.156 | 0.17964 | -0.049 | 6.435

## 56. Re 2M Mach 0.50 (2)
BIGFOIL.COM POLAR EXPORT
NACA67-116
NACA67-116 |  |  |  | Cl Max: | 0.8589 | at alpha= | 11 | deg
XFOIL ncrit=9 |  |  |  | L/D Max: | 77.301 | at alpha= | 2.5 | deg
Re: | 2000000 |  |  | Cd Min: | 0.15184 | at alpha= | 16 | deg
Mach: | 0.5 |  |  | Cl=0 at alpha= | -0.71429 | deg
|  |  |  | @ Cl=0.1, Cd= | 0.0058772
|  |  |  | @ Cl=0.4, Cd= | 0.012302
|  |  |  | @ Cl=0.6, Cd= | 0.15184
alpha (deg) | Cl | Cd | Cm | Cl/Cd
-15.5 | -0.3982 | 0.1362 | -0.0929 | -2.9236
-15 | -0.3953 | 0.12669 | -0.098 | -3.1202
-14.5 | -0.407 | 0.1148 | -0.1041 | -3.5453
-14 | -0.4403 | 0.1001 | -0.1121 | -4.3986
-13.5 | -0.4908 | 0.08366 | -0.1215 | -5.8666
-13 | -0.5373 | 0.06685 | -0.132 | -8.0374
-12.5 | -0.5775 | 0.05346 | -0.1405 | -10.8025
-12 | -0.6122 | 0.04392 | -0.143 | -13.939
-11.5 | -0.6471 | 0.03622 | -0.1409 | -17.8658
-11 | -0.6703 | 0.03029 | -0.1358 | -22.1294
-10.5 | -0.6842 | 0.02514 | -0.1289 | -27.2156
-9.5 | -0.6525 | 0.01862 | -0.1158 | -35.043
-9 | -0.6145 | 0.01698 | -0.1107 | -36.1896
-8.5 | -0.5719 | 0.01572 | -0.1062 | -36.3804
-8 | -0.525 | 0.01473 | -0.1024 | -35.6415
-7.5 | -0.4773 | 0.01384 | -0.0988 | -34.487
-7 | -0.4256 | 0.01318 | -0.0959 | -32.2914
-6.5 | -0.3762 | 0.01248 | -0.0928 | -30.1442
-6 | -0.3256 | 0.01189 | -0.0901 | -27.3844
-5.5 | -0.2737 | 0.01141 | -0.0877 | -23.9877
-5 | -0.2235 | 0.01091 | -0.0851 | -20.4858
-4.5 | -0.1793 | 0.01023 | -0.0816 | -17.5269
-4 | -0.1435 | 0.0094 | -0.0768 | -15.266
-3.5 | -0.1208 | 0.00838 | -0.0695 | -14.4153
-3 | -0.1212 | 0.00708 | -0.0577 | -17.1186
-2.5 | -0.1575 | 0.00582 | -0.0377 | -27.0619
-2 | -0.1661 | 0.00507 | -0.0224 | -32.7613
-1.5 | -0.104 | 0.00524 | -0.0218 | -19.8473
-1 | -0.0384 | 0.00539 | -0.022 | -7.1243
-0.5 | 0.0288 | 0.00569 | -0.0223 | 5.0615
0 | 0.0981 | 0.00588 | -0.0233 | 16.6837
0.5 | 0.1673 | 0.00578 | -0.0244 | 28.9446
1 | 0.2359 | 0.00555 | -0.0252 | 42.5045
1.5 | 0.3038 | 0.00535 | -0.0257 | 56.785
2 | 0.3622 | 0.00511 | -0.0243 | 70.8806
2.5 | 0.3981 | 0.00515 | -0.0178 | 77.301
3 | 0.3474 | 0.00628 | 0.006 | 55.3185
3.5 | 0.3234 | 0.00795 | 0.0227 | 40.6792
4 | 0.3256 | 0.00943 | 0.0336 | 34.5281
4.5 | 0.3466 | 0.01065 | 0.0409 | 32.5446
5 | 0.3772 | 0.01176 | 0.0464 | 32.0748
5.5 | 0.4159 | 0.01268 | 0.0506 | 32.7997
6 | 0.4639 | 0.01338 | 0.0534 | 34.6712
6.5 | 0.5129 | 0.0141 | 0.0562 | 36.3759
7 | 0.564 | 0.0148 | 0.0588 | 38.1081
7.5 | 0.6136 | 0.01562 | 0.0618 | 39.283
8 | 0.6615 | 0.01656 | 0.065 | 39.9457
8.5 | 0.7112 | 0.01752 | 0.0683 | 40.5936
9 | 0.7566 | 0.01872 | 0.0722 | 40.4167
9.5 | 0.7977 | 0.02024 | 0.0767 | 39.4121
10 | 0.8318 | 0.02222 | 0.0819 | 37.4347
10.5 | 0.8536 | 0.02501 | 0.0881 | 34.1303
11 | 0.8589 | 0.02917 | 0.0947 | 29.4446
11.5 | 0.8449 | 0.03497 | 0.1008 | 24.1607
12 | 0.8187 | 0.04212 | 0.1048 | 19.4373
12.5 | 0.7871 | 0.05074 | 0.1056 | 15.5124
13 | 0.7539 | 0.06112 | 0.1024 | 12.3348
14 | 0.6898 | 0.08869 | 0.0847 | 7.7777
14.5 | 0.6549 | 0.10396 | 0.0755 | 6.2995
15 | 0.6081 | 0.12123 | 0.0651 | 5.0161
15.5 | 0.5715 | 0.13817 | 0.0554 | 4.1362
16 | 0.5579 | 0.15184 | 0.0481 | 3.6743

## 57. Re 3M Mach 0.00 (1)
BIGFOIL.COM POLAR EXPORT
NACA67-116
NACA67-116 |  |  |  | Cl Max: | 1.278 | at alpha= | 13.5 | deg
JavaFoil+Calcfoil stall+Eppler ext transition |  |  |  | L/D Max: | 129.584 | at alpha= | 3.5 | deg
Re: | 3000000 |  |  | Cd Min: | 0.00303 | at alpha= | 1.5 | deg
Mach: | 0 |  |  | Cl=0 at alpha= | -0.90323 | deg
|  |  |  | @ Cl=0.1, Cd= | 0.0030829
|  |  |  | @ Cl=0.4, Cd= | 0.0034095
|  |  |  | @ Cl=0.6, Cd= | 0.005797
alpha (deg) | Cl | Cd | Cm | Cl/Cd
-19 | -0.874 | 0.14744 | 0.014 | -5.929
-18.5 | -0.891 | 0.14015 | 0.014 | -6.36
-18 | -0.908 | 0.13153 | 0.013 | -6.901
-17.5 | -0.923 | 0.12312 | 0.013 | -7.499
-17 | -0.937 | 0.11538 | 0.013 | -8.123
-16.5 | -0.948 | 0.10926 | 0.012 | -8.679
-16 | -0.969 | 0.09362 | 0.012 | -10.354
-15.5 | -0.975 | 0.08941 | 0.012 | -10.904
-15 | -0.999 | 0.07253 | 0.012 | -13.767
-14.5 | -1.122 | 0.0252 | 0.014 | -44.528
-14 | -1.13 | 0.0217 | 0.013 | -52.067
-13.5 | -1.129 | 0.01965 | 0.011 | -57.442
-13 | -1.121 | 0.01825 | 0.01 | -61.448
-12.5 | -1.108 | 0.01723 | 0.009 | -64.338
-12 | -1.091 | 0.01643 | 0.008 | -66.391
-11.5 | -1.07 | 0.01542 | 0.007 | -69.359
-11 | -1.044 | 0.01474 | 0.005 | -70.842
-10.5 | -1.015 | 0.01401 | 0.004 | -72.446
-10 | -0.981 | 0.01332 | 0.003 | -73.694
-9.5 | -0.944 | 0.01274 | 0.002 | -74.129
-9 | -0.904 | 0.0122 | 0 | -74.125
-8.5 | -0.861 | 0.01166 | -0.001 | -73.82
-8 | -0.815 | 0.01115 | -0.002 | -73.092
-7.5 | -0.766 | 0.01068 | -0.004 | -71.701
-7 | -0.715 | 0.0103 | -0.005 | -69.41
-6.5 | -0.662 | 0.0099 | -0.006 | -66.886
-6 | -0.607 | 0.00955 | -0.008 | -63.534
-5.5 | -0.55 | 0.00919 | -0.009 | -59.851
-5 | -0.493 | 0.00889 | -0.01 | -55.397
-4.5 | -0.434 | 0.00859 | -0.012 | -50.551
-4 | -0.375 | 0.00828 | -0.013 | -45.29
-3.5 | -0.317 | 0.00379 | -0.014 | -83.836
-3 | -0.257 | 0.00369 | -0.016 | -69.565
-2.5 | -0.196 | 0.0036 | -0.017 | -54.361
-2 | -0.135 | 0.00359 | -0.018 | -37.53
-1.5 | -0.073 | 0.00321 | -0.02 | -22.847
-1 | -0.012 | 0.00319 | -0.021 | -3.683
-0.5 | 0.05 | 0.00322 | -0.023 | 15.573
0 | 0.112 | 0.00305 | -0.024 | 36.741
0.5 | 0.174 | 0.00304 | -0.025 | 57.219
1 | 0.235 | 0.0032 | -0.027 | 73.658
1.5 | 0.296 | 0.00303 | -0.028 | 97.876
2 | 0.357 | 0.00305 | -0.029 | 117.319
2.5 | 0.418 | 0.00356 | -0.031 | 117.558
3 | 0.478 | 0.0038 | -0.032 | 125.997
3.5 | 0.538 | 0.00415 | -0.033 | 129.584
4 | 0.595 | 0.00544 | -0.034 | 109.536
4.5 | 0.652 | 0.00951 | -0.035 | 68.581
5 | 0.709 | 0.00988 | -0.037 | 71.702
5.5 | 0.764 | 0.01024 | -0.038 | 74.621
6 | 0.818 | 0.01061 | -0.039 | 77.077
6.5 | 0.87 | 0.01101 | -0.041 | 79.044
7 | 0.92 | 0.0114 | -0.042 | 80.726
7.5 | 0.968 | 0.01188 | -0.043 | 81.488
8 | 1.013 | 0.01264 | -0.044 | 80.145
8.5 | 1.056 | 0.01317 | -0.045 | 80.151
9 | 1.095 | 0.01383 | -0.047 | 79.151
9.5 | 1.131 | 0.01439 | -0.048 | 78.549
10 | 1.163 | 0.01511 | -0.049 | 76.979
10.5 | 1.192 | 0.01572 | -0.05 | 75.828
11 | 1.216 | 0.01646 | -0.051 | 73.922
11.5 | 1.237 | 0.01727 | -0.052 | 71.644
12 | 1.253 | 0.0183 | -0.054 | 68.488
12.5 | 1.266 | 0.0192 | -0.055 | 65.914
13 | 1.274 | 0.02011 | -0.056 | 63.384
13.5 | 1.278 | 0.02125 | -0.057 | 60.169
14 | 1.277 | 0.02273 | -0.058 | 56.196
14.5 | 1.272 | 0.0244 | -0.058 | 52.114
15 | 1.261 | 0.0267 | -0.059 | 47.222
15.5 | 1.238 | 0.03064 | -0.06 | 40.413
16 | 1.12 | 0.06636 | -0.052 | 16.88
16.5 | 1.051 | 0.10097 | -0.045 | 10.407
17 | 1.024 | 0.11206 | -0.043 | 9.138
17.5 | 1.009 | 0.11267 | -0.045 | 8.954
18 | 0.976 | 0.12811 | -0.043 | 7.622
18.5 | 0.951 | 0.13659 | -0.042 | 6.962

## 58. Re 3M Mach 0.00 (2)
BIGFOIL.COM POLAR EXPORT
NACA67-116
NACA67-116 |  |  |  | Cl Max: | 1.3568 | at alpha= | 19.5 | deg
XFOIL ncrit=9 |  |  |  | L/D Max: | 80.3807 | at alpha= | 2 | deg
Re: | 3000000 |  |  | Cd Min: | 0.05087 | at alpha= | 20 | deg
Mach: | 0 |  |  | Cl=0 at alpha= | -0.78876 | deg
|  |  |  | @ Cl=0.1, Cd= | 0.0038721
|  |  |  | @ Cl=0.4, Cd= | 0.0080583
|  |  |  | @ Cl=0.6, Cd= | 0.01072
alpha (deg) | Cl | Cd | Cm | Cl/Cd
-20 | -1.2573 | 0.04413 | -0.1062 | -28.4908
-19.5 | -1.2513 | 0.04019 | -0.1057 | -31.1346
-19 | -1.2474 | 0.03653 | -0.1041 | -34.1473
-18.5 | -1.2328 | 0.03392 | -0.1025 | -36.3443
-18 | -1.2349 | 0.03027 | -0.0992 | -40.7962
-17.5 | -1.2166 | 0.02817 | -0.097 | -43.1878
-17 | -1.2005 | 0.02604 | -0.0943 | -46.1022
-16.5 | -1.1819 | 0.0241 | -0.0915 | -49.0415
-16 | -1.1558 | 0.02269 | -0.0893 | -50.9387
-15.5 | -1.1288 | 0.02138 | -0.0869 | -52.797
-15 | -1.0991 | 0.02016 | -0.0847 | -54.5188
-14.5 | -1.0666 | 0.01918 | -0.0827 | -55.61
-14 | -1.0343 | 0.01819 | -0.0806 | -56.8609
-13.5 | -1.0011 | 0.01717 | -0.0784 | -58.3052
-13 | -0.9674 | 0.01621 | -0.0763 | -59.6792
-12.5 | -0.9308 | 0.01542 | -0.0744 | -60.3632
-12 | -0.8925 | 0.01477 | -0.0726 | -60.4265
-11.5 | -0.854 | 0.01404 | -0.0708 | -60.8262
-11 | -0.8143 | 0.01338 | -0.0692 | -60.8595
-10.5 | -0.7724 | 0.01284 | -0.0678 | -60.1558
-10 | -0.7312 | 0.01225 | -0.0662 | -59.6898
-9.5 | -0.6884 | 0.01177 | -0.0648 | -58.4877
-9 | -0.6462 | 0.01127 | -0.0633 | -57.3381
-8.5 | -0.602 | 0.01086 | -0.062 | -55.4328
-8 | -0.5582 | 0.01046 | -0.0607 | -53.3652
-7.5 | -0.5139 | 0.01006 | -0.0594 | -51.0835
-7 | -0.4681 | 0.00969 | -0.0583 | -48.3075
-6.5 | -0.4234 | 0.00931 | -0.0569 | -45.478
-6 | -0.3784 | 0.00895 | -0.0556 | -42.2793
-5.5 | -0.3333 | 0.0086 | -0.0542 | -38.7558
-5 | -0.2897 | 0.00822 | -0.0525 | -35.2433
-4.5 | -0.2505 | 0.00771 | -0.0499 | -32.4903
-4 | -0.2136 | 0.00719 | -0.0469 | -29.7079
-3.5 | -0.186 | 0.00654 | -0.0418 | -28.4404
-3 | -0.1694 | 0.00601 | -0.0343 | -28.1864
-2.5 | -0.1492 | 0.00527 | -0.0275 | -28.3112
-2 | -0.1241 | 0.00435 | -0.0218 | -28.5287
-1.5 | -0.0826 | 0.0038 | -0.0193 | -21.7368
-1 | -0.0248 | 0.0038 | -0.0201 | -6.5263
-0.5 | 0.0339 | 0.0038 | -0.0211 | 8.9211
0 | 0.0924 | 0.00388 | -0.022 | 23.8144
0.5 | 0.1502 | 0.00382 | -0.0227 | 39.3194
1 | 0.208 | 0.00383 | -0.0235 | 54.3081
1.5 | 0.266 | 0.00381 | -0.0244 | 69.8163
2 | 0.3167 | 0.00394 | -0.0237 | 80.3807
2.5 | 0.3305 | 0.00493 | -0.0152 | 67.0385
3 | 0.3369 | 0.00565 | -0.0052 | 59.6283
3.5 | 0.3482 | 0.00641 | 0.0033 | 54.3214
4 | 0.3687 | 0.00722 | 0.0097 | 51.0665
4.5 | 0.3963 | 0.00799 | 0.0144 | 49.5995
5 | 0.4315 | 0.00864 | 0.0177 | 49.9421
5.5 | 0.4685 | 0.00927 | 0.0205 | 50.5394
6 | 0.5092 | 0.00982 | 0.0226 | 51.8534
6.5 | 0.5529 | 0.01027 | 0.0241 | 53.8364
7 | 0.5971 | 0.01069 | 0.0254 | 55.8559
7.5 | 0.641 | 0.01115 | 0.0268 | 57.4888
8 | 0.6857 | 0.01158 | 0.028 | 59.2142
8.5 | 0.728 | 0.01209 | 0.0295 | 60.2151
9 | 0.7714 | 0.01254 | 0.0308 | 61.5152
9.5 | 0.8136 | 0.01309 | 0.0323 | 62.1543
10 | 0.8557 | 0.01362 | 0.0337 | 62.8267
10.5 | 0.8957 | 0.01427 | 0.0353 | 62.768
11 | 0.9353 | 0.01499 | 0.037 | 62.3949
11.5 | 0.9735 | 0.01575 | 0.0388 | 61.8095
12 | 1.0103 | 0.01659 | 0.0407 | 60.8981
12.5 | 1.048 | 0.01737 | 0.0424 | 60.3339
13 | 1.0828 | 0.0183 | 0.0445 | 59.1694
13.5 | 1.1161 | 0.01939 | 0.0466 | 57.5606
14.5 | 1.1786 | 0.02176 | 0.051 | 54.1636
15 | 1.2088 | 0.023 | 0.0531 | 52.5565
15.5 | 1.2389 | 0.02433 | 0.055 | 50.9207
16 | 1.264 | 0.02591 | 0.0575 | 48.7843
16.5 | 1.2886 | 0.02763 | 0.0596 | 46.6377
17 | 1.311 | 0.02952 | 0.0618 | 44.4106
17.5 | 1.3256 | 0.03203 | 0.0645 | 41.3862
18 | 1.3413 | 0.03457 | 0.0667 | 38.7995
18.5 | 1.3447 | 0.03823 | 0.0692 | 35.1739
19 | 1.3432 | 0.0425 | 0.0715 | 31.6047
19.5 | 1.3568 | 0.04568 | 0.0724 | 29.7023
20 | 1.3516 | 0.05087 | 0.0734 | 26.5697

## 59. Re 3M Mach 0.10 (1)
BIGFOIL.COM POLAR EXPORT
NACA67-116
NACA67-116 |  |  |  | Cl Max: | 1.261 | at alpha= | 13.5 | deg
JavaFoil+Calcfoil stall+Eppler ext transition |  |  |  | L/D Max: | 128.819 | at alpha= | 3.5 | deg
Re: | 3000000 |  |  | Cd Min: | 0.00303 | at alpha= | 1.5 | deg
Mach: | 0.1 |  |  | Cl=0 at alpha= | -0.90323 | deg
|  |  |  | @ Cl=0.1, Cd= | 0.0030951
|  |  |  | @ Cl=0.4, Cd= | 0.0033861
|  |  |  | @ Cl=0.6, Cd= | 0.0056053
alpha (deg) | Cl | Cd | Cm | Cl/Cd
-18.5 | -0.846 | 0.14273 | 0.013 | -5.93
-18 | -0.866 | 0.13551 | 0.013 | -6.39
-17.5 | -0.884 | 0.12797 | 0.013 | -6.907
-17 | -0.901 | 0.11942 | 0.012 | -7.548
-16.5 | -0.916 | 0.11323 | 0.012 | -8.086
-16 | -0.931 | 0.10364 | 0.011 | -8.985
-15.5 | -0.944 | 0.09579 | 0.011 | -9.852
-15 | -0.959 | 0.08483 | 0.011 | -11.306
-14.5 | -1.103 | 0.02544 | 0.014 | -43.331
-14 | -1.108 | 0.02311 | 0.013 | -47.964
-13.5 | -1.114 | 0.0202 | 0.012 | -55.139
-13 | -1.11 | 0.0186 | 0.01 | -59.706
-12.5 | -1.1 | 0.01751 | 0.009 | -62.82
-12 | -1.085 | 0.01652 | 0.008 | -65.719
-11.5 | -1.066 | 0.01579 | 0.007 | -67.474
-11 | -1.042 | 0.01487 | 0.005 | -70.05
-10.5 | -1.014 | 0.01415 | 0.004 | -71.651
-10 | -0.982 | 0.01346 | 0.003 | -72.92
-9.5 | -0.946 | 0.01285 | 0.002 | -73.564
-9 | -0.906 | 0.01229 | 0 | -73.74
-8.5 | -0.863 | 0.01172 | -0.001 | -73.625
-8 | -0.817 | 0.01128 | -0.002 | -72.429
-7.5 | -0.769 | 0.01076 | -0.004 | -71.436
-7 | -0.718 | 0.01034 | -0.005 | -69.419
-6.5 | -0.665 | 0.00995 | -0.006 | -66.824
-6 | -0.609 | 0.00958 | -0.008 | -63.604
-5.5 | -0.553 | 0.00925 | -0.009 | -59.736
-5 | -0.495 | 0.00895 | -0.01 | -55.301
-4.5 | -0.436 | 0.00861 | -0.012 | -50.65
-4 | -0.377 | 0.00833 | -0.013 | -45.254
-3.5 | -0.319 | 0.00382 | -0.014 | -83.376
-3 | -0.258 | 0.00368 | -0.016 | -70.091
-2.5 | -0.197 | 0.00363 | -0.017 | -54.19
-2 | -0.135 | 0.00361 | -0.019 | -37.492
-1.5 | -0.074 | 0.0032 | -0.02 | -23.006
-1 | -0.012 | 0.00323 | -0.021 | -3.648
-0.5 | 0.05 | 0.00323 | -0.023 | 15.578
0 | 0.113 | 0.00306 | -0.024 | 36.783
0.5 | 0.175 | 0.00305 | -0.025 | 57.211
1 | 0.237 | 0.00322 | -0.027 | 73.531
1.5 | 0.298 | 0.00303 | -0.028 | 98.157
2 | 0.359 | 0.00305 | -0.029 | 117.616
2.5 | 0.42 | 0.00355 | -0.031 | 118.192
3 | 0.481 | 0.00379 | -0.032 | 126.78
3.5 | 0.54 | 0.00419 | -0.033 | 128.819
4 | 0.598 | 0.00546 | -0.034 | 109.511
4.5 | 0.655 | 0.0096 | -0.036 | 68.247
5 | 0.712 | 0.00993 | -0.037 | 71.722
5.5 | 0.767 | 0.01032 | -0.038 | 74.374
6 | 0.822 | 0.01066 | -0.039 | 77.042
6.5 | 0.874 | 0.01109 | -0.041 | 78.764
7 | 0.924 | 0.01153 | -0.042 | 80.103
7.5 | 0.971 | 0.01195 | -0.043 | 81.252
8 | 1.016 | 0.01274 | -0.044 | 79.778
8.5 | 1.058 | 0.0133 | -0.046 | 79.542
9 | 1.096 | 0.01395 | -0.047 | 78.623
9.5 | 1.131 | 0.01452 | -0.048 | 77.923
10 | 1.163 | 0.01528 | -0.049 | 76.078
10.5 | 1.19 | 0.01593 | -0.05 | 74.702
11 | 1.213 | 0.01667 | -0.052 | 72.748
11.5 | 1.232 | 0.01752 | -0.053 | 70.32
12 | 1.246 | 0.01832 | -0.054 | 68.023
12.5 | 1.255 | 0.01961 | -0.055 | 64.002
13 | 1.26 | 0.02074 | -0.056 | 60.773
13.5 | 1.261 | 0.02182 | -0.057 | 57.812
14 | 1.256 | 0.02337 | -0.058 | 53.759
14.5 | 1.246 | 0.02546 | -0.059 | 48.94
15 | 1.227 | 0.02886 | -0.059 | 42.518
15.5 | 1.114 | 0.06106 | -0.052 | 18.238
16 | 1.035 | 0.0981 | -0.044 | 10.554
16.5 | 1.007 | 0.10896 | -0.042 | 9.241
17 | 0.981 | 0.11759 | -0.042 | 8.341
17.5 | 0.958 | 0.12118 | -0.043 | 7.907
18 | 0.93 | 0.13019 | -0.042 | 7.14
18.5 | 0.898 | 0.1419 | -0.04 | 6.327

## 60. Re 3M Mach 0.10 (2)
BIGFOIL.COM POLAR EXPORT
NACA67-116
NACA67-116 |  |  |  | Cl Max: | 1.3402 | at alpha= | 19.5 | deg
XFOIL ncrit=9 |  |  |  | L/D Max: | 80.557 | at alpha= | 2 | deg
Re: | 3000000 |  |  | Cd Min: | 0.05517 | at alpha= | 20 | deg
Mach: | 0.1 |  |  | Cl=0 at alpha= | -0.78814 | deg
|  |  |  | @ Cl=0.1, Cd= | 0.0038926
|  |  |  | @ Cl=0.4, Cd= | 0.0081625
|  |  |  | @ Cl=0.6, Cd= | 0.010816
alpha (deg) | Cl | Cd | Cm | Cl/Cd
-20 | -1.2298 | 0.04853 | -0.1088 | -25.341
-19.5 | -1.2305 | 0.0435 | -0.1089 | -28.2874
-19 | -1.2313 | 0.03914 | -0.1076 | -31.4589
-18.5 | -1.2204 | 0.03602 | -0.1061 | -33.8812
-18 | -1.2186 | 0.03242 | -0.1035 | -37.5879
-17.5 | -1.2021 | 0.03005 | -0.1014 | -40.0033
-17 | -1.1916 | 0.02743 | -0.0983 | -43.4415
-16.5 | -1.1785 | 0.02506 | -0.0949 | -47.0271
-16 | -1.1539 | 0.02346 | -0.0925 | -49.1858
-15.5 | -1.128 | 0.02202 | -0.0899 | -51.2262
-15 | -1.0998 | 0.02067 | -0.0875 | -53.2075
-14.5 | -1.067 | 0.01964 | -0.0854 | -54.3279
-14 | -1.036 | 0.01854 | -0.0829 | -55.8792
-13.5 | -1 | 0.01764 | -0.0811 | -56.6893
-13 | -0.9685 | 0.01652 | -0.0785 | -58.6259
-12.5 | -0.9321 | 0.01567 | -0.0764 | -59.4831
-12 | -0.8941 | 0.01497 | -0.0745 | -59.7261
-11.5 | -0.8545 | 0.01428 | -0.0727 | -59.8389
-11 | -0.8151 | 0.01355 | -0.0709 | -60.155
-10.5 | -0.7738 | 0.01296 | -0.0693 | -59.7068
-10 | -0.732 | 0.01238 | -0.0677 | -59.1276
-9.5 | -0.6889 | 0.01188 | -0.0663 | -57.9882
-9 | -0.6465 | 0.01138 | -0.0646 | -56.8102
-8.5 | -0.6023 | 0.01095 | -0.0633 | -55.0046
-8 | -0.5577 | 0.01055 | -0.062 | -52.8626
-7.5 | -0.5134 | 0.01013 | -0.0605 | -50.6811
-7 | -0.4673 | 0.00976 | -0.0594 | -47.8791
-6.5 | -0.4223 | 0.00937 | -0.058 | -45.0694
-6 | -0.3772 | 0.00901 | -0.0566 | -41.8646
-5.5 | -0.3317 | 0.00865 | -0.0552 | -38.3468
-5 | -0.2875 | 0.00827 | -0.0536 | -34.7642
-4.5 | -0.2482 | 0.00776 | -0.051 | -31.9845
-4 | -0.2113 | 0.00724 | -0.0479 | -29.1851
-3.5 | -0.1831 | 0.00658 | -0.0429 | -27.8267
-3 | -0.1668 | 0.00603 | -0.0352 | -27.6617
-2.5 | -0.1485 | 0.00529 | -0.028 | -28.0718
-2 | -0.1244 | 0.00437 | -0.022 | -28.4668
-1.5 | -0.0831 | 0.00381 | -0.0194 | -21.811
-1 | -0.025 | 0.00381 | -0.0202 | -6.5617
-0.5 | 0.034 | 0.00381 | -0.0212 | 8.9239
0 | 0.0928 | 0.0039 | -0.0221 | 23.7949
0.5 | 0.1509 | 0.00384 | -0.0228 | 39.2969
1 | 0.2091 | 0.00384 | -0.0236 | 54.4531
1.5 | 0.2673 | 0.00382 | -0.0245 | 69.9738
2 | 0.3182 | 0.00395 | -0.0237 | 80.557
2.5 | 0.3305 | 0.00495 | -0.0149 | 66.7677
3 | 0.3348 | 0.00566 | -0.0044 | 59.1519
3.5 | 0.3462 | 0.00645 | 0.0042 | 53.6744
4 | 0.3667 | 0.00728 | 0.0106 | 50.3709
4.5 | 0.3944 | 0.00806 | 0.0154 | 48.933
5 | 0.4299 | 0.00871 | 0.0186 | 49.3571
5.5 | 0.4671 | 0.00935 | 0.0215 | 49.9572
6 | 0.5083 | 0.00989 | 0.0235 | 51.3953
6.5 | 0.5519 | 0.01036 | 0.0251 | 53.2722
7 | 0.5964 | 0.01078 | 0.0265 | 55.3247
7.5 | 0.6411 | 0.01123 | 0.0278 | 57.0882
8.5 | 0.7282 | 0.0122 | 0.0307 | 59.6885
9 | 0.7721 | 0.01266 | 0.032 | 60.9874
9.5 | 0.8143 | 0.01323 | 0.0336 | 61.5495
10 | 0.8562 | 0.01379 | 0.0351 | 62.0885
10.5 | 0.8969 | 0.01445 | 0.0368 | 62.0692
11 | 0.9368 | 0.01518 | 0.0385 | 61.7128
11.5 | 0.9741 | 0.01602 | 0.0406 | 60.8052
12 | 1.0123 | 0.01683 | 0.0424 | 60.1485
12.5 | 1.0492 | 0.01768 | 0.0444 | 59.3439
13 | 1.0842 | 0.01865 | 0.0465 | 58.134
13.5 | 1.1164 | 0.01984 | 0.0489 | 56.2702
14 | 1.1489 | 0.02102 | 0.0511 | 54.6575
14.5 | 1.1795 | 0.02228 | 0.0534 | 52.9399
15 | 1.2092 | 0.02361 | 0.0557 | 51.2156
16 | 1.2632 | 0.02674 | 0.0603 | 47.2401
16.5 | 1.2859 | 0.02866 | 0.0627 | 44.8674
17 | 1.3059 | 0.03082 | 0.0652 | 42.3718
17.5 | 1.3133 | 0.03399 | 0.0683 | 38.6378
18 | 1.3247 | 0.03705 | 0.0705 | 35.7544
18.5 | 1.3286 | 0.04089 | 0.0727 | 32.4921
19 | 1.3244 | 0.04574 | 0.0745 | 28.955
19.5 | 1.3402 | 0.04898 | 0.0751 | 27.3622
20 | 1.3283 | 0.05517 | 0.0755 | 24.0765

## 61. Re 3M Mach 0.25 (1)
BIGFOIL.COM POLAR EXPORT
NACA67-116
NACA67-116 |  |  |  | Cl Max: | 1.181 | at alpha= | 11.5 | deg
JavaFoil+Calcfoil stall+Eppler ext transition |  |  |  | L/D Max: | 131.413 | at alpha= | 3 | deg
Re: | 3000000 |  |  | Cd Min: | 0.0029 | at alpha= | 0.5 | deg
Mach: | 0.25 |  |  | Cl=0 at alpha= | -0.90625 | deg
|  |  |  | @ Cl=0.1, Cd= | 0.0029275
|  |  |  | @ Cl=0.4, Cd= | 0.0035903
|  |  |  | @ Cl=0.6, Cd= | 0.0057503
alpha (deg) | Cl | Cd | Cm | Cl/Cd
-17 | -0.601 | 0.1404 | 0.011 | -4.279
-16.5 | -0.647 | 0.13262 | 0.01 | -4.882
-16 | -0.691 | 0.12646 | 0.01 | -5.465
-15.5 | -0.732 | 0.11422 | 0.009 | -6.408
-15 | -0.767 | 0.10608 | 0.009 | -7.232
-14.5 | -0.799 | 0.09825 | 0.009 | -8.131
-14 | -0.824 | 0.09254 | 0.008 | -8.903
-13.5 | -0.852 | 0.08033 | 0.008 | -10.612
-13 | -0.905 | 0.05477 | 0.009 | -16.531
-12.5 | -1.022 | 0.02042 | 0.009 | -50.046
-12 | -1.03 | 0.01837 | 0.008 | -56.077
-11.5 | -1.027 | 0.0173 | 0.007 | -59.35
-11 | -1.017 | 0.016 | 0.006 | -63.598
-10.5 | -1 | 0.0151 | 0.004 | -66.243
-10 | -0.977 | 0.01426 | 0.003 | -68.468
-9.5 | -0.947 | 0.01357 | 0.002 | -69.832
-9 | -0.913 | 0.01291 | 0 | -70.678
-8.5 | -0.873 | 0.0123 | -0.001 | -71.012
-8 | -0.83 | 0.01174 | -0.002 | -70.687
-7.5 | -0.783 | 0.01118 | -0.004 | -70.005
-7 | -0.733 | 0.0107 | -0.005 | -68.442
-6.5 | -0.68 | 0.01025 | -0.006 | -66.276
-6 | -0.624 | 0.00989 | -0.008 | -63.087
-5.5 | -0.566 | 0.00952 | -0.009 | -59.483
-5 | -0.507 | 0.00918 | -0.011 | -55.25
-4.5 | -0.447 | 0.00881 | -0.012 | -50.799
-4 | -0.387 | 0.00851 | -0.013 | -45.449
-3.5 | -0.327 | 0.00411 | -0.015 | -79.641
-3 | -0.265 | 0.00375 | -0.016 | -70.673
-2.5 | -0.202 | 0.00369 | -0.018 | -54.772
-2 | -0.139 | 0.00366 | -0.019 | -37.954
-1.5 | -0.076 | 0.00348 | -0.02 | -21.727
-1 | -0.012 | 0.00329 | -0.022 | -3.677
-0.5 | 0.052 | 0.00292 | -0.023 | 17.69
0 | 0.116 | 0.00293 | -0.025 | 39.498
0.5 | 0.179 | 0.0029 | -0.026 | 61.9
1 | 0.243 | 0.00336 | -0.027 | 72.286
1.5 | 0.306 | 0.00339 | -0.029 | 90.024
2 | 0.368 | 0.00357 | -0.03 | 103.107
2.5 | 0.431 | 0.00361 | -0.031 | 119.537
3 | 0.493 | 0.00375 | -0.033 | 131.413
3.5 | 0.554 | 0.00423 | -0.034 | 131.121
4 | 0.613 | 0.00618 | -0.035 | 99.21
4.5 | 0.672 | 0.00988 | -0.037 | 67.995
5 | 0.73 | 0.01023 | -0.038 | 71.347
5.5 | 0.786 | 0.01064 | -0.039 | 73.864
6 | 0.84 | 0.01104 | -0.041 | 76.08
6.5 | 0.892 | 0.0115 | -0.042 | 77.617
7 | 0.941 | 0.01196 | -0.043 | 78.745
7.5 | 0.988 | 0.01245 | -0.044 | 79.304
8 | 1.029 | 0.01381 | -0.046 | 74.557
8.5 | 1.068 | 0.01408 | -0.047 | 75.842
9 | 1.101 | 0.01472 | -0.048 | 74.787
9.5 | 1.129 | 0.01541 | -0.049 | 73.31
10 | 1.152 | 0.01621 | -0.051 | 71.057
10.5 | 1.169 | 0.01708 | -0.052 | 68.414
11 | 1.178 | 0.018 | -0.053 | 65.485
11.5 | 1.181 | 0.01905 | -0.054 | 62.004
12 | 1.177 | 0.02024 | -0.055 | 58.159
12.5 | 1.164 | 0.0219 | -0.056 | 53.128
13 | 1.137 | 0.02471 | -0.057 | 46.037
13.5 | 0.975 | 0.07174 | -0.044 | 13.589
14 | 0.934 | 0.08407 | -0.041 | 11.111
14.5 | 0.89 | 0.09787 | -0.038 | 9.098
15 | 0.85 | 0.10779 | -0.036 | 7.887
15.5 | 0.803 | 0.11637 | -0.035 | 6.905
16 | 0.75 | 0.12297 | -0.035 | 6.101
16.5 | 0.693 | 0.13164 | -0.035 | 5.261

## 62. Re 3M Mach 0.25 (2)
BIGFOIL.COM POLAR EXPORT
NACA67-116
NACA67-116 |  |  |  | Cl Max: | 1.2473 | at alpha= | 16.5 | deg
XFOIL ncrit=9 |  |  |  | L/D Max: | 81.55 | at alpha= | 2 | deg
Re: | 3000000 |  |  | Cd Min: | 0.11624 | at alpha= | -20 | deg
Mach: | 0.25 |  |  | Cl=0 at alpha= | -0.78279 | deg
|  |  |  | @ Cl=0.1, Cd= | 0.0039937
|  |  |  | @ Cl=0.4, Cd= | 0.0086902
|  |  |  | @ Cl=0.6, Cd= | 0.011354
alpha (deg) | Cl | Cd | Cm | Cl/Cd
-20 | -0.8408 | 0.11624 | -0.0841 | -7.2333
-19.5 | -0.9487 | 0.09013 | -0.0999 | -10.5259
-19 | -1.0162 | 0.07197 | -0.1109 | -14.1198
-18.5 | -1.0479 | 0.06069 | -0.1166 | -17.2664
-18 | -1.0795 | 0.05103 | -0.1195 | -21.1542
-17.5 | -1.1102 | 0.04286 | -0.1197 | -25.9029
-17 | -1.1051 | 0.0386 | -0.1183 | -28.6295
-16.5 | -1.1116 | 0.0339 | -0.1155 | -32.7906
-16 | -1.1195 | 0.02954 | -0.1113 | -37.8978
-15.5 | -1.1062 | 0.02686 | -0.1077 | -41.1839
-15 | -1.0874 | 0.02455 | -0.1041 | -44.2933
-14.5 | -1.0606 | 0.02287 | -0.1009 | -46.3752
-14 | -1.0346 | 0.02116 | -0.0974 | -48.8941
-13.5 | -1.0031 | 0.01976 | -0.0943 | -50.7642
-13 | -0.9702 | 0.0185 | -0.0913 | -52.4432
-12.5 | -0.9366 | 0.01729 | -0.0882 | -54.17
-12 | -0.9005 | 0.01627 | -0.0853 | -55.3473
-11.5 | -0.861 | 0.01535 | -0.0828 | -56.0912
-11 | -0.819 | 0.01461 | -0.0806 | -56.0575
-10.5 | -0.7789 | 0.01379 | -0.0782 | -56.483
-10 | -0.7351 | 0.01315 | -0.0762 | -55.9011
-9.5 | -0.6923 | 0.0125 | -0.0741 | -55.384
-9 | -0.6473 | 0.01199 | -0.0723 | -53.9867
-8.5 | -0.6025 | 0.01146 | -0.0704 | -52.5742
-8 | -0.5563 | 0.01103 | -0.0688 | -50.4352
-7.5 | -0.5107 | 0.01054 | -0.0671 | -48.4535
-7 | -0.463 | 0.01014 | -0.0657 | -45.6607
-6.5 | -0.417 | 0.00971 | -0.0641 | -42.9454
-6 | -0.3699 | 0.00933 | -0.0626 | -39.6463
-5.5 | -0.3228 | 0.00896 | -0.0611 | -36.0268
-5 | -0.2776 | 0.00855 | -0.0592 | -32.4678
-4.5 | -0.236 | 0.00805 | -0.0567 | -29.3168
-4 | -0.1984 | 0.00748 | -0.0534 | -26.5241
-3.5 | -0.1686 | 0.0068 | -0.0485 | -24.7941
-3 | -0.1482 | 0.00611 | -0.0416 | -24.2553
-2.5 | -0.1437 | 0.0054 | -0.031 | -26.6111
-2 | -0.1245 | 0.00449 | -0.0236 | -27.7283
-1.5 | -0.0862 | 0.00387 | -0.0199 | -22.2739
-1 | -0.0265 | 0.00387 | -0.0207 | -6.8475
-0.5 | 0.0345 | 0.00389 | -0.0217 | 8.8689
0 | 0.0953 | 0.004 | -0.0227 | 23.825
0.5 | 0.1551 | 0.00392 | -0.0233 | 39.5663
1 | 0.2151 | 0.0039 | -0.0241 | 55.1538
1.5 | 0.2747 | 0.00387 | -0.0249 | 70.9819
2 | 0.3262 | 0.004 | -0.0239 | 81.55
2.5 | 0.3294 | 0.00503 | -0.0127 | 65.4871
3 | 0.3249 | 0.00582 | 0 | 55.8247
3.5 | 0.3361 | 0.00671 | 0.0088 | 50.0894
4 | 0.3568 | 0.00759 | 0.0153 | 47.0092
4.5 | 0.3853 | 0.00841 | 0.0203 | 45.8145
5 | 0.4215 | 0.0091 | 0.0237 | 46.3187
6 | 0.5025 | 0.01033 | 0.0288 | 48.6447
6.5 | 0.5485 | 0.0108 | 0.0304 | 50.787
7 | 0.5938 | 0.01129 | 0.0321 | 52.5952
7.5 | 0.64 | 0.01177 | 0.0337 | 54.3755
8 | 0.6855 | 0.0123 | 0.0353 | 55.7317
8.5 | 0.7307 | 0.01283 | 0.037 | 56.9525
9 | 0.7744 | 0.01342 | 0.0389 | 57.7049
9.5 | 0.8191 | 0.01399 | 0.0406 | 58.549
10 | 0.861 | 0.01471 | 0.0428 | 58.5316
10.5 | 0.9019 | 0.01552 | 0.045 | 58.1121
11 | 0.9419 | 0.01641 | 0.0474 | 57.3979
11.5 | 0.981 | 0.01736 | 0.0498 | 56.5092
12.5 | 1.0547 | 0.01954 | 0.0551 | 53.9765
13 | 1.0861 | 0.021 | 0.0583 | 51.719
13.5 | 1.1182 | 0.02242 | 0.0613 | 49.8751
14 | 1.1509 | 0.02391 | 0.064 | 48.1347
14.5 | 1.1752 | 0.02589 | 0.0675 | 45.392
15 | 1.2004 | 0.02787 | 0.0706 | 43.0714
15.5 | 1.2225 | 0.03021 | 0.0736 | 40.4667
16 | 1.2365 | 0.03316 | 0.0769 | 37.2889
16.5 | 1.2473 | 0.03657 | 0.0799 | 34.1072
17 | 1.2426 | 0.04148 | 0.0827 | 29.9566
17.5 | 1.2216 | 0.04834 | 0.0846 | 25.271
18.5 | 1.2051 | 0.06189 | 0.0834 | 19.4716
19 | 1.1556 | 0.07519 | 0.0778 | 15.3691
19.5 | 1.1267 | 0.08723 | 0.0713 | 12.9164
20 | 1.0531 | 0.10778 | 0.0586 | 9.7708

## 63. Re 3M Mach 0.50 (1)
BIGFOIL.COM POLAR EXPORT
NACA67-116
NACA67-116 |  |  |  | Cl Max: | 1.157 | at alpha= | 20 | deg
JavaFoil+Calcfoil stall+Eppler ext transition |  |  |  | L/D Max: | 132.473 | at alpha= | 3 | deg
Re: | 3000000 |  |  | Cd Min: | 0.0037 | at alpha= | -1 | deg
Mach: | 0.5 |  |  | Cl=0 at alpha= | -0.90714 | deg
|  |  |  | @ Cl=0.1, Cd= | 0.003704
|  |  |  | @ Cl=0.4, Cd= | 0.0038414
|  |  |  | @ Cl=0.6, Cd= | 0.0047628
alpha (deg) | Cl | Cd | Cm | Cl/Cd
-20 | -1.065 | 0.17151 | 0.019 | -6.211
-19.5 | -1.036 | 0.16403 | 0.018 | -6.316
-19 | -1.007 | 0.16081 | 0.017 | -6.262
-18.5 | -0.979 | 0.15382 | 0.016 | -6.367
-18 | -0.952 | 0.15157 | 0.015 | -6.281
-17.5 | -0.927 | 0.14756 | 0.014 | -6.281
-17 | -0.897 | 0.14197 | 0.013 | -6.315
-16.5 | -0.869 | 0.13786 | 0.012 | -6.301
-16 | -0.841 | 0.13308 | 0.011 | -6.319
-15.5 | -0.814 | 0.12872 | 0.01 | -6.323
-15 | -0.788 | 0.1257 | 0.01 | -6.266
-14.5 | -0.758 | 0.11851 | 0.009 | -6.398
-14 | -0.73 | 0.11396 | 0.008 | -6.407
-13.5 | -0.703 | 0.1101 | 0.007 | -6.383
-13 | -0.675 | 0.10265 | 0.006 | -6.58
-12.5 | -0.648 | 0.10268 | 0.005 | -6.314
-12 | -0.619 | 0.09511 | 0.004 | -6.51
-11.5 | -0.592 | 0.09024 | 0.004 | -6.555
-11 | -0.564 | 0.08877 | 0.003 | -6.354
-10.5 | -0.536 | 0.08181 | 0.002 | -6.558
-10 | -0.508 | 0.07827 | 0.002 | -6.495
-9.5 | -0.482 | 0.06491 | 0.001 | -7.418
-9 | -0.453 | 0.06733 | 0 | -6.725
-8.5 | -0.569 | 0.05767 | -0.001 | -9.869
-8 | -0.8 | 0.01484 | -0.003 | -53.887
-7.5 | -0.803 | 0.01375 | -0.004 | -58.375
-7 | -0.776 | 0.01282 | -0.006 | -60.547
-6.5 | -0.734 | 0.01201 | -0.007 | -61.097
-6 | -0.68 | 0.01137 | -0.009 | -59.811
-5.5 | -0.621 | 0.01082 | -0.01 | -57.453
-5 | -0.559 | 0.01011 | -0.012 | -55.324
-4.5 | -0.495 | 0.00964 | -0.013 | -51.32
-4 | -0.429 | 0.00921 | -0.015 | -46.551
-3.5 | -0.361 | 0.00858 | -0.016 | -42.086
-3 | -0.294 | 0.00394 | -0.018 | -74.634
-2.5 | -0.225 | 0.0038 | -0.02 | -59.071
-2 | -0.155 | 0.00376 | -0.021 | -41.145
-1.5 | -0.084 | 0.00373 | -0.023 | -22.575
-1 | -0.013 | 0.0037 | -0.024 | -3.638
-0.5 | 0.057 | 0.00371 | -0.026 | 15.503
0 | 0.129 | 0.0037 | -0.027 | 34.792
0.5 | 0.2 | 0.00371 | -0.029 | 53.725
1 | 0.27 | 0.00374 | -0.03 | 72.319
1.5 | 0.34 | 0.00379 | -0.032 | 89.66
2 | 0.41 | 0.00385 | -0.033 | 106.419
2.5 | 0.479 | 0.00394 | -0.035 | 121.702
3 | 0.547 | 0.00413 | -0.036 | 132.473
3.5 | 0.614 | 0.00493 | -0.038 | 124.514
4 | 0.678 | 0.01067 | -0.039 | 63.546
4.5 | 0.743 | 0.01088 | -0.041 | 68.301
5 | 0.804 | 0.01142 | -0.042 | 70.352
5.5 | 0.86 | 0.0121 | -0.044 | 71.061
6 | 0.91 | 0.01273 | -0.045 | 71.457
6.5 | 0.951 | 0.01345 | -0.047 | 70.695
7 | 0.977 | 0.01478 | -0.048 | 66.084
7.5 | 0.977 | 0.01601 | -0.049 | 60.993
8 | 0.912 | 0.01737 | -0.051 | 52.494
8.5 | 0.631 | 0.01965 | -0.052 | 32.114
9 | 0.553 | 0.0678 | -0.025 | 8.153
9.5 | 0.58 | 0.06762 | -0.027 | 8.584
10 | 0.607 | 0.07772 | -0.026 | 7.817
10.5 | 0.635 | 0.08631 | -0.028 | 7.362
11 | 0.663 | 0.08936 | -0.029 | 7.416
11.5 | 0.69 | 0.0926 | -0.029 | 7.452
12 | 0.718 | 0.09813 | -0.03 | 7.314
12.5 | 0.746 | 0.09957 | -0.032 | 7.492
13 | 0.773 | 0.1029 | -0.033 | 7.514
13.5 | 0.8 | 0.1071 | -0.034 | 7.473
14 | 0.828 | 0.11137 | -0.035 | 7.432
14.5 | 0.857 | 0.12027 | -0.038 | 7.128
15 | 0.883 | 0.12122 | -0.038 | 7.287
15.5 | 0.91 | 0.12564 | -0.039 | 7.245
16 | 0.938 | 0.13039 | -0.04 | 7.192
16.5 | 0.966 | 0.13526 | -0.042 | 7.145
17 | 0.995 | 0.14533 | -0.044 | 6.85
17.5 | 1.02 | 0.14611 | -0.044 | 6.984
18 | 1.048 | 0.1536 | -0.045 | 6.821
18.5 | 1.075 | 0.15265 | -0.046 | 7.043
19 | 1.106 | 0.16124 | -0.049 | 6.86
19.5 | 1.13 | 0.16599 | -0.049 | 6.809
20 | 1.157 | 0.16787 | -0.05 | 6.892

## 64. Re 3M Mach 0.50 (2)
BIGFOIL.COM POLAR EXPORT
NACA67-116
NACA67-116 |  |  |  | Cl Max: | 0.9101 | at alpha= | 11 | deg
XFOIL ncrit=9 |  |  |  | L/D Max: | 84.0706 | at alpha= | 2 | deg
Re: | 3000000 |  |  | Cd Min: | 0.13885 | at alpha= | 16 | deg
Mach: | 0.5 |  |  | Cl=0 at alpha= | -0.7551 | deg
|  |  |  | @ Cl=0.1, Cd= | 0.0045039
|  |  |  | @ Cl=0.4, Cd= | 0.011222
|  |  |  | @ Cl=0.6, Cd= | 0.013884
alpha (deg) | Cl | Cd | Cm | Cl/Cd
-15.5 | -0.4185 | 0.13158 | -0.0951 | -3.1806
-15 | -0.4533 | 0.11568 | -0.1037 | -3.9186
-14.5 | -0.4755 | 0.1029 | -0.1111 | -4.621
-14 | -0.515 | 0.08825 | -0.1198 | -5.8357
-13.5 | -0.5475 | 0.07429 | -0.1278 | -7.3698
-13 | -0.574 | 0.06092 | -0.1371 | -9.4222
-12.5 | -0.6091 | 0.04965 | -0.143 | -12.2679
-12 | -0.646 | 0.04072 | -0.1438 | -15.8644
-11.5 | -0.6834 | 0.03335 | -0.1403 | -20.4918
-11 | -0.7213 | 0.0267 | -0.1332 | -27.015
-10.5 | -0.7341 | 0.02178 | -0.1253 | -33.7052
-10 | -0.721 | 0.01855 | -0.1179 | -38.8679
-9.5 | -0.6885 | 0.01661 | -0.1119 | -41.4509
-9 | -0.648 | 0.01523 | -0.1067 | -42.5476
-8.5 | -0.6012 | 0.01416 | -0.1025 | -42.4576
-8 | -0.5506 | 0.01335 | -0.0989 | -41.2434
-7.5 | -0.4994 | 0.01261 | -0.0956 | -39.6035
-7 | -0.4472 | 0.01197 | -0.0927 | -37.3601
-6.5 | -0.3943 | 0.01141 | -0.0901 | -34.5574
-6 | -0.3424 | 0.01085 | -0.0874 | -31.5576
-5.5 | -0.2893 | 0.01037 | -0.0851 | -27.8978
-5 | -0.2375 | 0.00989 | -0.0827 | -24.0142
-4.5 | -0.187 | 0.00941 | -0.0801 | -19.8725
-4 | -0.1454 | 0.00876 | -0.0762 | -16.5982
-3 | -0.0882 | 0.00707 | -0.0635 | -12.4752
-2.5 | -0.0888 | 0.00589 | -0.0512 | -15.0764
-2 | -0.1142 | 0.00497 | -0.0328 | -22.9779
-1.5 | -0.1003 | 0.00414 | -0.0224 | -24.2271
-1 | -0.0336 | 0.00416 | -0.0228 | -8.0769
-0.5 | 0.035 | 0.00426 | -0.0237 | 8.216
0 | 0.1043 | 0.00452 | -0.0247 | 23.0752
0.5 | 0.1723 | 0.00431 | -0.0254 | 39.9768
1 | 0.2397 | 0.00422 | -0.026 | 56.8009
1.5 | 0.3052 | 0.00415 | -0.0262 | 73.5422
2 | 0.3573 | 0.00425 | -0.0234 | 84.0706
2.5 | 0.3084 | 0.00533 | 0.0004 | 57.8612
3 | 0.289 | 0.00679 | 0.0167 | 42.5626
3.5 | 0.2965 | 0.00806 | 0.027 | 36.7866
4 | 0.3164 | 0.00918 | 0.0347 | 34.4662
4.5 | 0.3469 | 0.01015 | 0.0404 | 34.1773
5 | 0.3863 | 0.011 | 0.0447 | 35.1182
5.5 | 0.4319 | 0.01174 | 0.0479 | 36.7888
6 | 0.4819 | 0.01238 | 0.0505 | 38.9257
6.5 | 0.5342 | 0.01299 | 0.0529 | 41.1239
7 | 0.5857 | 0.01367 | 0.0556 | 42.8456
7.5 | 0.6365 | 0.01443 | 0.0585 | 44.1095
8 | 0.6893 | 0.01518 | 0.0613 | 45.4084
8.5 | 0.7391 | 0.01609 | 0.0647 | 45.9354
9 | 0.788 | 0.01713 | 0.0684 | 46.0012
9.5 | 0.8324 | 0.01842 | 0.0729 | 45.19
10 | 0.8713 | 0.02007 | 0.0781 | 43.4131
10.5 | 0.8968 | 0.02251 | 0.0845 | 39.8401
11 | 0.9101 | 0.0259 | 0.0914 | 35.139
11.5 | 0.8977 | 0.03124 | 0.0985 | 28.7356
12 | 0.8666 | 0.03829 | 0.1041 | 22.6325
12.5 | 0.826 | 0.04705 | 0.1064 | 17.5558
13 | 0.7903 | 0.05694 | 0.1046 | 13.8795
13.5 | 0.7544 | 0.06898 | 0.0985 | 10.9365
14 | 0.7241 | 0.08283 | 0.0891 | 8.742
14.5 | 0.6934 | 0.09779 | 0.0795 | 7.0907
15 | 0.6686 | 0.11119 | 0.0714 | 6.0131
15.5 | 0.6446 | 0.12481 | 0.063 | 5.1647
16 | 0.6223 | 0.13885 | 0.0544 | 4.4818

## 65. Re 4M Mach 0.00 (1)
BIGFOIL.COM POLAR EXPORT
NACA67-116
NACA67-116 |  |  |  | Cl Max: | 1.28 | at alpha= | 13.5 | deg
JavaFoil+Calcfoil stall+Eppler ext transition |  |  |  | L/D Max: | 137.301 | at alpha= | 2.5 | deg
Re: | 4000000 |  |  | Cd Min: | 0.00305 | at alpha= | -2.5 | deg
Mach: | 0 |  |  | Cl=0 at alpha= | -0.90323 | deg
|  |  |  | @ Cl=0.1, Cd= | 0.0033142
|  |  |  | @ Cl=0.4, Cd= | 0.00308
|  |  |  | @ Cl=0.6, Cd= | 0.007091
alpha (deg) | Cl | Cd | Cm | Cl/Cd
-19 | -0.877 | 0.14277 | 0.015 | -6.143
-18.5 | -0.895 | 0.13469 | 0.014 | -6.642
-18 | -0.912 | 0.12601 | 0.014 | -7.234
-17.5 | -0.928 | 0.11743 | 0.014 | -7.903
-17 | -0.943 | 0.10898 | 0.013 | -8.657
-16.5 | -0.956 | 0.10218 | 0.013 | -9.354
-16 | -0.996 | 0.07479 | 0.014 | -13.324
-15.5 | -1.006 | 0.06911 | 0.013 | -14.562
-15 | -1.118 | 0.02654 | 0.015 | -42.123
-14.5 | -1.13 | 0.02235 | 0.014 | -50.575
-14 | -1.134 | 0.02 | 0.013 | -56.71
-13.5 | -1.131 | 0.01839 | 0.012 | -61.544
-13 | -1.123 | 0.01719 | 0.01 | -65.352
-12.5 | -1.11 | 0.01626 | 0.009 | -68.248
-12 | -1.092 | 0.01552 | 0.008 | -70.366
-11.5 | -1.071 | 0.01459 | 0.007 | -73.438
-11 | -1.045 | 0.01396 | 0.005 | -74.87
-10.5 | -1.016 | 0.01326 | 0.004 | -76.593
-10 | -0.982 | 0.01263 | 0.003 | -77.786
-9.5 | -0.945 | 0.01207 | 0.002 | -78.335
-9 | -0.905 | 0.01156 | 0 | -78.276
-8.5 | -0.862 | 0.01107 | -0.001 | -77.835
-8 | -0.815 | 0.01057 | -0.002 | -77.173
-7.5 | -0.767 | 0.01015 | -0.004 | -75.561
-7 | -0.716 | 0.00974 | -0.005 | -73.432
-6.5 | -0.662 | 0.00938 | -0.006 | -70.614
-6 | -0.607 | 0.00905 | -0.008 | -67.059
-5.5 | -0.551 | 0.0087 | -0.009 | -63.31
-5 | -0.493 | 0.00844 | -0.01 | -58.405
-4.5 | -0.435 | 0.00813 | -0.012 | -53.474
-4 | -0.375 | 0.00783 | -0.013 | -47.931
-3.5 | -0.316 | 0.00532 | -0.014 | -59.383
-3 | -0.257 | 0.00389 | -0.016 | -66.071
-2.5 | -0.196 | 0.00305 | -0.017 | -64.406
-2 | -0.135 | 0.00314 | -0.018 | -42.935
-1.5 | -0.073 | 0.00311 | -0.02 | -23.585
-1 | -0.012 | 0.00332 | -0.021 | -3.543
-0.5 | 0.05 | 0.00329 | -0.023 | 15.251
0 | 0.112 | 0.00332 | -0.024 | 33.776
0.5 | 0.174 | 0.00346 | -0.025 | 50.341
1 | 0.236 | 0.00329 | -0.027 | 71.651
1.5 | 0.297 | 0.00312 | -0.028 | 95.147
2 | 0.358 | 0.00315 | -0.029 | 113.402
2.5 | 0.418 | 0.00305 | -0.031 | 137.301
3 | 0.478 | 0.00409 | -0.032 | 116.955
3.5 | 0.536 | 0.00569 | -0.033 | 94.215
4 | 0.595 | 0.00691 | -0.034 | 86.085
4.5 | 0.653 | 0.00901 | -0.036 | 72.456
5 | 0.709 | 0.00936 | -0.037 | 75.747
5.5 | 0.765 | 0.00974 | -0.038 | 78.554
6 | 0.819 | 0.01005 | -0.039 | 81.443
6.5 | 0.871 | 0.01045 | -0.041 | 83.355
7 | 0.921 | 0.01083 | -0.042 | 85.079
7.5 | 0.969 | 0.01125 | -0.043 | 86.15
8 | 1.014 | 0.01202 | -0.044 | 84.397
8.5 | 1.056 | 0.01251 | -0.046 | 84.427
9 | 1.096 | 0.01313 | -0.047 | 83.451
9.5 | 1.132 | 0.01363 | -0.048 | 83.014
10 | 1.164 | 0.01433 | -0.049 | 81.256
10.5 | 1.193 | 0.0149 | -0.05 | 80.068
11 | 1.218 | 0.0156 | -0.051 | 78.062
11.5 | 1.238 | 0.01636 | -0.053 | 75.693
12 | 1.255 | 0.01732 | -0.054 | 72.466
12.5 | 1.267 | 0.01816 | -0.055 | 69.776
13 | 1.276 | 0.01901 | -0.056 | 67.144
13.5 | 1.28 | 0.02002 | -0.057 | 63.966
14 | 1.28 | 0.02134 | -0.058 | 59.997
14.5 | 1.276 | 0.02273 | -0.059 | 56.115
15 | 1.267 | 0.02451 | -0.06 | 51.684
15.5 | 1.248 | 0.02722 | -0.06 | 45.853
16 | 1.224 | 0.0305 | -0.061 | 40.132
16.5 | 1.082 | 0.08013 | -0.05 | 13.503
17 | 1.04 | 0.09922 | -0.047 | 10.481
17.5 | 1.028 | 0.09687 | -0.05 | 10.616
18 | 0.984 | 0.11952 | -0.045 | 8.236
18.5 | 0.957 | 0.1289 | -0.044 | 7.425

## 66. Re 4M Mach 0.00 (2)
BIGFOIL.COM POLAR EXPORT
NACA67-116
NACA67-116 |  |  |  | Cl Max: | 1.4301 | at alpha= | 20 | deg
XFOIL ncrit=9 |  |  |  | L/D Max: | 77.0845 | at alpha= | 1.5 | deg
Re: | 4000000 |  |  | Cd Min: | 0.04356 | at alpha= | 20 | deg
Mach: | 0 |  |  | Cl=0 at alpha= | -0.79281 | deg
|  |  |  | @ Cl=0.1, Cd= | 0.0032872
|  |  |  | @ Cl=0.4, Cd= | 0.0077488
|  |  |  | @ Cl=0.6, Cd= | 0.0099789
alpha (deg) | Cl | Cd | Cm | Cl/Cd
-20 | -1.3294 | 0.03772 | -0.1038 | -35.2439
-19.5 | -1.3203 | 0.03465 | -0.1021 | -38.1039
-19 | -1.3082 | 0.03191 | -0.1003 | -40.9966
-18.5 | -1.2914 | 0.02968 | -0.0982 | -43.5108
-18 | -1.2713 | 0.0277 | -0.0962 | -45.8953
-17.5 | -1.2547 | 0.02565 | -0.0935 | -48.9162
-17 | -1.2295 | 0.02411 | -0.0915 | -50.9954
-16.5 | -1.2062 | 0.02259 | -0.0889 | -53.3953
-16 | -1.1761 | 0.0214 | -0.087 | -54.9579
-15.5 | -1.1505 | 0.02001 | -0.0843 | -57.4963
-15 | -1.1225 | 0.01879 | -0.0818 | -59.7392
-14.5 | -1.0901 | 0.01776 | -0.0797 | -61.3795
-14 | -1.0564 | 0.01685 | -0.0776 | -62.6944
-13.5 | -1.021 | 0.01606 | -0.0757 | -63.5741
-13 | -0.9838 | 0.0153 | -0.0739 | -64.3007
-12.5 | -0.9473 | 0.0145 | -0.0719 | -65.331
-12 | -0.9083 | 0.01381 | -0.0703 | -65.7712
-11.5 | -0.869 | 0.01318 | -0.0686 | -65.9332
-11 | -0.8286 | 0.01261 | -0.0669 | -65.7098
-10.5 | -0.7877 | 0.01205 | -0.0653 | -65.3693
-10 | -0.7451 | 0.01159 | -0.0639 | -64.2882
-9.5 | -0.7031 | 0.01105 | -0.0624 | -63.629
-9 | -0.6584 | 0.01065 | -0.0612 | -61.8216
-8.5 | -0.6151 | 0.01019 | -0.0598 | -60.3631
-8 | -0.5703 | 0.00981 | -0.0586 | -58.1346
-7.5 | -0.5252 | 0.00943 | -0.0573 | -55.6946
-7 | -0.48 | 0.00907 | -0.0561 | -52.9217
-6.5 | -0.4347 | 0.00873 | -0.0548 | -49.7938
-6 | -0.3888 | 0.00843 | -0.0536 | -46.121
-5.5 | -0.3441 | 0.0081 | -0.0521 | -42.4815
-5 | -0.299 | 0.0078 | -0.0507 | -38.3333
-4.5 | -0.2573 | 0.0074 | -0.0485 | -34.7703
-4 | -0.2184 | 0.00692 | -0.0458 | -31.5607
-3.5 | -0.184 | 0.00641 | -0.0421 | -28.7051
-3 | -0.161 | 0.00591 | -0.0358 | -27.242
-2.5 | -0.1334 | 0.00531 | -0.0305 | -25.1224
-2 | -0.1021 | 0.00465 | -0.0261 | -21.957
-1.5 | -0.0724 | 0.00372 | -0.0213 | -19.4624
-1 | -0.0242 | 0.00334 | -0.0202 | -7.2455
-0.5 | 0.0342 | 0.00332 | -0.0211 | 10.3012
0 | 0.093 | 0.00328 | -0.0221 | 28.3537
0.5 | 0.1511 | 0.00334 | -0.023 | 45.2395
1 | 0.2099 | 0.00336 | -0.024 | 62.4702
1.5 | 0.2644 | 0.00343 | -0.0241 | 77.0845
2 | 0.2864 | 0.00436 | -0.0175 | 65.6881
2.5 | 0.3048 | 0.00514 | -0.0101 | 59.2996
3 | 0.3174 | 0.00572 | -0.0014 | 55.4895
3.5 | 0.3387 | 0.00645 | 0.005 | 52.5116
4.5 | 0.401 | 0.00777 | 0.0134 | 51.6088
5 | 0.4387 | 0.00834 | 0.0162 | 52.6019
5.5 | 0.4778 | 0.00888 | 0.0187 | 53.8063
6 | 0.5211 | 0.00928 | 0.0203 | 56.153
6.5 | 0.5654 | 0.00967 | 0.0218 | 58.4695
7 | 0.6102 | 0.01007 | 0.0231 | 60.5958
7.5 | 0.6545 | 0.01047 | 0.0244 | 62.5119
8 | 0.6981 | 0.01093 | 0.0258 | 63.8701
8.5 | 0.7433 | 0.01134 | 0.0269 | 65.5467
9 | 0.7859 | 0.01185 | 0.0284 | 66.3207
9.5 | 0.8289 | 0.01234 | 0.0297 | 67.1718
10 | 0.8709 | 0.01291 | 0.0312 | 67.4593
10.5 | 0.9112 | 0.01353 | 0.0329 | 67.3466
11 | 0.9501 | 0.0142 | 0.0347 | 66.9085
11.5 | 0.9895 | 0.01488 | 0.0364 | 66.4987
12 | 1.0273 | 0.01563 | 0.0382 | 65.7262
12.5 | 1.0638 | 0.01648 | 0.0402 | 64.551
13 | 1.1 | 0.01738 | 0.042 | 63.2911
13.5 | 1.1351 | 0.01828 | 0.044 | 62.0952
14 | 1.1703 | 0.01919 | 0.0458 | 60.9849
14.5 | 1.2017 | 0.02033 | 0.0481 | 59.1097
15 | 1.2342 | 0.02146 | 0.05 | 57.5116
15.5 | 1.2621 | 0.02279 | 0.0523 | 55.3796
16 | 1.2886 | 0.02434 | 0.0547 | 52.9417
16.5 | 1.3118 | 0.02606 | 0.0572 | 50.3377
17 | 1.3335 | 0.02793 | 0.0597 | 47.7444
17.5 | 1.3592 | 0.02964 | 0.0615 | 45.857
18 | 1.3788 | 0.03175 | 0.0636 | 43.4268
18.5 | 1.3977 | 0.03407 | 0.0655 | 41.0244
19 | 1.4072 | 0.03716 | 0.0678 | 37.8687
19.5 | 1.4255 | 0.03974 | 0.069 | 35.8707
20 | 1.4301 | 0.04356 | 0.0706 | 32.8306

## 67. Re 4M Mach 0.10 (1)
BIGFOIL.COM POLAR EXPORT
NACA67-116
NACA67-116 |  |  |  | Cl Max: | 1.264 | at alpha= | 13.5 | deg
JavaFoil+Calcfoil stall+Eppler ext transition |  |  |  | L/D Max: | 137.274 | at alpha= | 2.5 | deg
Re: | 4000000 |  |  | Cd Min: | 0.00304 | at alpha= | -2.5 | deg
Mach: | 0.1 |  |  | Cl=0 at alpha= | -0.90323 | deg
|  |  |  | @ Cl=0.1, Cd= | 0.0033141
|  |  |  | @ Cl=0.4, Cd= | 0.0030961
|  |  |  | @ Cl=0.6, Cd= | 0.0070873
alpha (deg) | Cl | Cd | Cm | Cl/Cd
-18.5 | -0.849 | 0.13838 | 0.014 | -6.133
-18 | -0.869 | 0.13059 | 0.014 | -6.652
-17.5 | -0.888 | 0.12262 | 0.013 | -7.238
-17 | -0.906 | 0.11378 | 0.013 | -7.962
-16.5 | -0.921 | 0.10754 | 0.012 | -8.562
-16 | -0.94 | 0.09606 | 0.012 | -9.783
-15.5 | -0.958 | 0.08477 | 0.012 | -11.305
-15 | -1.002 | 0.05945 | 0.013 | -16.859
-14.5 | -1.111 | 0.02252 | 0.014 | -49.325
-14 | -1.115 | 0.02099 | 0.013 | -53.115
-13.5 | -1.117 | 0.01883 | 0.012 | -59.332
-13 | -1.112 | 0.0175 | 0.01 | -63.56
-12.5 | -1.102 | 0.01654 | 0.009 | -66.614
-12 | -1.087 | 0.01562 | 0.008 | -69.573
-11.5 | -1.067 | 0.01495 | 0.007 | -71.385
-11 | -1.043 | 0.01409 | 0.005 | -74.021
-10.5 | -1.015 | 0.01339 | 0.004 | -75.804
-10 | -0.983 | 0.01275 | 0.003 | -77.073
-9.5 | -0.946 | 0.01218 | 0.002 | -77.719
-9 | -0.907 | 0.01164 | 0 | -77.875
-8.5 | -0.864 | 0.01114 | -0.001 | -77.569
-8 | -0.818 | 0.01069 | -0.002 | -76.478
-7.5 | -0.769 | 0.01022 | -0.004 | -75.286
-7 | -0.718 | 0.0098 | -0.005 | -73.29
-6.5 | -0.665 | 0.00943 | -0.006 | -70.548
-6 | -0.61 | 0.00911 | -0.008 | -66.938
-5.5 | -0.553 | 0.00875 | -0.009 | -63.217
-5 | -0.495 | 0.00846 | -0.01 | -58.53
-4.5 | -0.437 | 0.00814 | -0.012 | -53.615
-4 | -0.377 | 0.00787 | -0.013 | -47.904
-3.5 | -0.318 | 0.00537 | -0.014 | -59.18
-3 | -0.258 | 0.00388 | -0.016 | -66.415
-2.5 | -0.197 | 0.00304 | -0.017 | -64.918
-2 | -0.136 | 0.00314 | -0.019 | -43.217
-1.5 | -0.074 | 0.00313 | -0.02 | -23.587
-1 | -0.012 | 0.00315 | -0.021 | -3.751
-0.5 | 0.05 | 0.00333 | -0.023 | 15.136
0 | 0.113 | 0.00331 | -0.024 | 34.02
0.5 | 0.175 | 0.00316 | -0.025 | 55.395
1 | 0.237 | 0.00332 | -0.027 | 71.465
1.5 | 0.298 | 0.00311 | -0.028 | 95.911
2 | 0.359 | 0.00317 | -0.029 | 113.351
2.5 | 0.42 | 0.00306 | -0.031 | 137.274
3 | 0.48 | 0.00412 | -0.032 | 116.614
3.5 | 0.539 | 0.00571 | -0.033 | 94.302
4 | 0.597 | 0.00698 | -0.034 | 85.646
4.5 | 0.656 | 0.00909 | -0.036 | 72.091
5 | 0.713 | 0.00943 | -0.037 | 75.588
5.5 | 0.768 | 0.00978 | -0.038 | 78.564
6 | 0.822 | 0.01012 | -0.04 | 81.229
6.5 | 0.875 | 0.0105 | -0.041 | 83.258
7 | 0.925 | 0.01092 | -0.042 | 84.672
7.5 | 0.972 | 0.01134 | -0.043 | 85.743
8 | 1.017 | 0.0121 | -0.045 | 84.069
8.5 | 1.059 | 0.01263 | -0.046 | 83.828
9 | 1.097 | 0.01324 | -0.047 | 82.903
9.5 | 1.133 | 0.01378 | -0.048 | 82.209
10 | 1.164 | 0.01447 | -0.049 | 80.446
10.5 | 1.191 | 0.0151 | -0.05 | 78.889
11 | 1.214 | 0.0158 | -0.052 | 76.837
11.5 | 1.233 | 0.01657 | -0.053 | 74.422
12 | 1.248 | 0.01736 | -0.054 | 71.872
12.5 | 1.257 | 0.01854 | -0.055 | 67.787
13 | 1.262 | 0.01957 | -0.056 | 64.493
13.5 | 1.264 | 0.02055 | -0.057 | 61.49
14 | 1.26 | 0.02189 | -0.058 | 57.547
14.5 | 1.251 | 0.02352 | -0.059 | 53.194
15 | 1.235 | 0.02597 | -0.06 | 47.559
15.5 | 1.212 | 0.02916 | -0.06 | 41.558
16 | 1.067 | 0.07767 | -0.05 | 13.735
16.5 | 1.021 | 0.09734 | -0.046 | 10.492
17 | 0.99 | 0.10908 | -0.044 | 9.071
17.5 | 0.968 | 0.11171 | -0.046 | 8.663
18 | 0.936 | 0.12222 | -0.045 | 7.66
18.5 | 0.902 | 0.1357 | -0.043 | 6.649

## 68. Re 4M Mach 0.10 (2)
BIGFOIL.COM POLAR EXPORT
NACA67-116
NACA67-116 |  |  |  | Cl Max: | 1.414 | at alpha= | 20 | deg
XFOIL ncrit=9 |  |  |  | L/D Max: | 77.4636 | at alpha= | 1.5 | deg
Re: | 4000000 |  |  | Cd Min: | 0.04682 | at alpha= | 20 | deg
Mach: | 0.1 |  |  | Cl=0 at alpha= | -0.79216 | deg
|  |  |  | @ Cl=0.1, Cd= | 0.0032968
|  |  |  | @ Cl=0.4, Cd= | 0.007845
|  |  |  | @ Cl=0.6, Cd= | 0.010063
alpha (deg) | Cl | Cd | Cm | Cl/Cd
-20 | -1.3111 | 0.0408 | -0.1076 | -32.1348
-19.5 | -1.3068 | 0.03708 | -0.106 | -35.2427
-19 | -1.2977 | 0.03387 | -0.1043 | -38.3141
-18.5 | -1.284 | 0.03129 | -0.1021 | -41.0355
-18 | -1.2671 | 0.02895 | -0.1 | -43.7686
-17.5 | -1.2525 | 0.02667 | -0.0971 | -46.9629
-17 | -1.2284 | 0.02498 | -0.0949 | -49.1753
-16.5 | -1.2054 | 0.02333 | -0.0922 | -51.6674
-16 | -1.174 | 0.02219 | -0.0904 | -52.9067
-15.5 | -1.1491 | 0.0207 | -0.0876 | -55.5121
-15 | -1.1223 | 0.01933 | -0.0848 | -58.06
-14.5 | -1.0919 | 0.01816 | -0.0823 | -60.1267
-14 | -1.0577 | 0.01721 | -0.0802 | -61.4585
-13 | -0.9858 | 0.01555 | -0.0761 | -63.3955
-12.5 | -0.9481 | 0.01477 | -0.0741 | -64.1909
-12 | -0.9101 | 0.01401 | -0.0722 | -64.9607
-11.5 | -0.8703 | 0.01335 | -0.0704 | -65.191
-11 | -0.8295 | 0.0128 | -0.0687 | -64.8047
-10.5 | -0.7889 | 0.01219 | -0.0669 | -64.717
-10 | -0.7459 | 0.0117 | -0.0655 | -63.7521
-9.5 | -0.7039 | 0.01116 | -0.0638 | -63.0735
-9 | -0.659 | 0.01073 | -0.0626 | -61.4166
-8.5 | -0.6149 | 0.01028 | -0.0612 | -59.8152
-8 | -0.5703 | 0.00988 | -0.0598 | -57.7227
-7.5 | -0.5248 | 0.0095 | -0.0585 | -55.2421
-7 | -0.4791 | 0.00914 | -0.0573 | -52.4179
-6.5 | -0.4338 | 0.00879 | -0.0559 | -49.3515
-6 | -0.3877 | 0.00848 | -0.0546 | -45.7193
-5.5 | -0.3424 | 0.00815 | -0.0532 | -42.0123
-5 | -0.2972 | 0.00785 | -0.0517 | -37.8599
-4.5 | -0.2549 | 0.00744 | -0.0496 | -34.2608
-4 | -0.2159 | 0.00696 | -0.0469 | -31.0201
-3.5 | -0.181 | 0.00644 | -0.0432 | -28.1056
-3 | -0.1575 | 0.00591 | -0.037 | -26.6497
-2.5 | -0.1325 | 0.00533 | -0.0311 | -24.8593
-2 | -0.1017 | 0.00466 | -0.0264 | -21.824
-1.5 | -0.0727 | 0.00373 | -0.0214 | -19.4906
-1 | -0.0244 | 0.00335 | -0.0203 | -7.2836
-0.5 | 0.0343 | 0.00333 | -0.0212 | 10.3003
0 | 0.0934 | 0.00329 | -0.0222 | 28.3891
0.5 | 0.1519 | 0.00335 | -0.0231 | 45.3433
1 | 0.211 | 0.00337 | -0.0241 | 62.6113
1.5 | 0.2657 | 0.00343 | -0.0242 | 77.4636
2 | 0.2873 | 0.00437 | -0.0174 | 65.7437
2.5 | 0.3036 | 0.00515 | -0.0095 | 58.9515
3 | 0.3155 | 0.00575 | -0.0006 | 54.8696
3.5 | 0.3368 | 0.00649 | 0.0059 | 51.8952
4 | 0.366 | 0.00716 | 0.0105 | 51.1173
4.5 | 0.399 | 0.00783 | 0.0144 | 50.9579
5 | 0.4371 | 0.0084 | 0.0172 | 52.0357
5.5 | 0.4764 | 0.00895 | 0.0197 | 53.2291
6 | 0.5201 | 0.00935 | 0.0213 | 55.6257
6.5 | 0.5649 | 0.00975 | 0.0227 | 57.9385
7 | 0.6097 | 0.01015 | 0.0241 | 60.069
7.5 | 0.6542 | 0.01057 | 0.0255 | 61.8921
8 | 0.6985 | 0.01102 | 0.0269 | 63.3848
8.5 | 0.7438 | 0.01144 | 0.0281 | 65.0175
9 | 0.786 | 0.01198 | 0.0297 | 65.6093
9.5 | 0.8299 | 0.01247 | 0.031 | 66.5517
10 | 0.8723 | 0.01305 | 0.0325 | 66.8429
10.5 | 0.912 | 0.01371 | 0.0344 | 66.5208
11 | 0.9512 | 0.01441 | 0.0363 | 66.0097
11.5 | 0.9912 | 0.01509 | 0.038 | 65.6859
12 | 1.0285 | 0.01589 | 0.0401 | 64.7262
12.5 | 1.0652 | 0.01679 | 0.0421 | 63.4425
13 | 1.1017 | 0.01769 | 0.0441 | 62.2781
13.5 | 1.1374 | 0.01862 | 0.0461 | 61.0849
14 | 1.1718 | 0.01962 | 0.0481 | 59.7248
14.5 | 1.2031 | 0.02082 | 0.0505 | 57.7858
15 | 1.2349 | 0.02204 | 0.0526 | 56.0299
15.5 | 1.262 | 0.0235 | 0.0552 | 53.7021
16 | 1.2851 | 0.0253 | 0.058 | 50.7945
16.5 | 1.3068 | 0.02724 | 0.0607 | 47.9736
17 | 1.3329 | 0.0289 | 0.0628 | 46.1211
17.5 | 1.3563 | 0.03086 | 0.0648 | 43.9501
18 | 1.3743 | 0.0332 | 0.0671 | 41.3946
18.5 | 1.3914 | 0.03581 | 0.069 | 38.8551
19 | 1.3983 | 0.03929 | 0.0712 | 35.5892
20 | 1.414 | 0.04682 | 0.0738 | 30.2008

## 69. Re 4M Mach 0.25 (1)
BIGFOIL.COM POLAR EXPORT
NACA67-116
NACA67-116 |  |  |  | Cl Max: | 1.183 | at alpha= | 11.5 | deg
JavaFoil+Calcfoil stall+Eppler ext transition |  |  |  | L/D Max: | 127.884 | at alpha= | 2 | deg
Re: | 4000000 |  |  | Cd Min: | 0.00289 | at alpha= | 2 | deg
Mach: | 0.25 |  |  | Cl=0 at alpha= | -0.90625 | deg
|  |  |  | @ Cl=0.1, Cd= | 0.00309
|  |  |  | @ Cl=0.4, Cd= | 0.003255
|  |  |  | @ Cl=0.6, Cd= | 0.0070075
alpha (deg) | Cl | Cd | Cm | Cl/Cd
-17 | -0.601 | 0.1379 | 0.011 | -4.36
-16.5 | -0.648 | 0.13003 | 0.01 | -4.985
-16 | -0.692 | 0.12139 | 0.01 | -5.7
-15.5 | -0.733 | 0.11081 | 0.01 | -6.615
-15 | -0.77 | 0.10279 | 0.009 | -7.487
-14.5 | -0.803 | 0.094 | 0.009 | -8.54
-14 | -0.829 | 0.08812 | 0.008 | -9.405
-13.5 | -0.871 | 0.06797 | 0.009 | -12.82
-13 | -1.008 | 0.02178 | 0.01 | -46.291
-12.5 | -1.027 | 0.01884 | 0.009 | -54.498
-12 | -1.032 | 0.01726 | 0.008 | -59.798
-11.5 | -1.029 | 0.01633 | 0.007 | -63.002
-11 | -1.019 | 0.01512 | 0.006 | -67.357
-10.5 | -1.001 | 0.01431 | 0.004 | -69.987
-10 | -0.978 | 0.01351 | 0.003 | -72.369
-9.5 | -0.948 | 0.01285 | 0.002 | -73.761
-9 | -0.914 | 0.01224 | 0 | -74.617
-8.5 | -0.874 | 0.01166 | -0.001 | -74.968
-8 | -0.831 | 0.01114 | -0.002 | -74.536
-7.5 | -0.784 | 0.0106 | -0.004 | -73.926
-7 | -0.733 | 0.01015 | -0.005 | -72.256
-6.5 | -0.68 | 0.00972 | -0.006 | -70.006
-6 | -0.624 | 0.0094 | -0.008 | -66.423
-5.5 | -0.567 | 0.009 | -0.009 | -62.939
-5 | -0.508 | 0.00868 | -0.011 | -58.465
-4.5 | -0.448 | 0.00835 | -0.012 | -53.639
-4 | -0.387 | 0.00806 | -0.013 | -47.999
-3.5 | -0.326 | 0.00556 | -0.015 | -58.573
-3 | -0.265 | 0.00396 | -0.016 | -66.776
-2.5 | -0.202 | 0.0035 | -0.018 | -57.841
-2 | -0.139 | 0.0034 | -0.019 | -40.905
-1.5 | -0.076 | 0.00301 | -0.02 | -25.129
-1 | -0.012 | 0.0032 | -0.022 | -3.788
-0.5 | 0.052 | 0.00321 | -0.023 | 16.136
0 | 0.116 | 0.00305 | -0.025 | 37.975
0.5 | 0.179 | 0.00302 | -0.026 | 59.395
1 | 0.243 | 0.00303 | -0.027 | 80.398
1.5 | 0.306 | 0.00303 | -0.029 | 101.094
2 | 0.369 | 0.00289 | -0.03 | 127.884
2.5 | 0.431 | 0.00362 | -0.032 | 119.14
3 | 0.493 | 0.00422 | -0.033 | 116.844
3.5 | 0.553 | 0.00595 | -0.034 | 92.883
4 | 0.613 | 0.0073 | -0.035 | 83.881
4.5 | 0.672 | 0.00936 | -0.037 | 71.821
5 | 0.73 | 0.0097 | -0.038 | 75.281
5.5 | 0.787 | 0.01011 | -0.039 | 77.834
6 | 0.841 | 0.01046 | -0.041 | 80.39
6.5 | 0.893 | 0.01092 | -0.042 | 81.788
7 | 0.942 | 0.01134 | -0.043 | 83.066
7.5 | 0.988 | 0.0118 | -0.044 | 83.787
8 | 1.03 | 0.01311 | -0.046 | 78.609
8.5 | 1.069 | 0.01334 | -0.047 | 80.119
9 | 1.102 | 0.01398 | -0.048 | 78.843
9.5 | 1.131 | 0.01462 | -0.049 | 77.321
10 | 1.153 | 0.01537 | -0.051 | 75.026
10.5 | 1.17 | 0.01618 | -0.052 | 72.286
11 | 1.18 | 0.01702 | -0.053 | 69.318
11.5 | 1.183 | 0.01803 | -0.054 | 65.588
12 | 1.179 | 0.01912 | -0.055 | 61.642
12.5 | 1.166 | 0.02055 | -0.056 | 56.742
13 | 1.144 | 0.02258 | -0.057 | 50.674
13.5 | 1.108 | 0.02662 | -0.057 | 41.623
14 | 0.985 | 0.0566 | -0.05 | 17.399
14.5 | 0.898 | 0.09138 | -0.041 | 9.826
15 | 0.854 | 0.1029 | -0.038 | 8.303
15.5 | 0.806 | 0.1122 | -0.037 | 7.182
16 | 0.752 | 0.1194 | -0.037 | 6.296
16.5 | 0.694 | 0.12694 | -0.037 | 5.465

## 70. Re 4M Mach 0.25 (2)
BIGFOIL.COM POLAR EXPORT
NACA67-116
NACA67-116 |  |  |  | Cl Max: | 1.3003 | at alpha= | 18 | deg
XFOIL ncrit=9 |  |  |  | L/D Max: | 78.5345 | at alpha= | 1.5 | deg
Re: | 4000000 |  |  | Cd Min: | 0.08379 | at alpha= | 20 | deg
Mach: | 0.25 |  |  | Cl=0 at alpha= | -0.7883 | deg
|  |  |  | @ Cl=0.1, Cd= | 0.0033448
|  |  |  | @ Cl=0.4, Cd= | 0.0083169
|  |  |  | @ Cl=0.6, Cd= | 0.01054
alpha (deg) | Cl | Cd | Cm | Cl/Cd
-20 | -1.0488 | 0.08247 | -0.1052 | -12.7174
-19.5 | -1.1077 | 0.06687 | -0.1144 | -16.565
-19 | -1.1412 | 0.05625 | -0.119 | -20.288
-18.5 | -1.1583 | 0.04872 | -0.1204 | -23.7746
-18 | -1.1775 | 0.04183 | -0.1201 | -28.1497
-17.5 | -1.1892 | 0.03642 | -0.1179 | -32.6524
-17 | -1.1788 | 0.03301 | -0.1155 | -35.7104
-16.5 | -1.1743 | 0.02956 | -0.112 | -39.726
-16 | -1.1553 | 0.02715 | -0.1089 | -42.5525
-15.5 | -1.137 | 0.02487 | -0.1052 | -45.7177
-15 | -1.1141 | 0.02292 | -0.1017 | -48.6082
-14.5 | -1.0923 | 0.02094 | -0.0978 | -52.1633
-14 | -1.0624 | 0.01951 | -0.0944 | -54.4541
-13.5 | -1.0301 | 0.01825 | -0.0912 | -56.4438
-13 | -0.9939 | 0.01714 | -0.0884 | -57.9872
-12.5 | -0.9563 | 0.01615 | -0.0857 | -59.2136
-12 | -0.9159 | 0.01532 | -0.0833 | -59.7846
-11.5 | -0.8769 | 0.01444 | -0.0807 | -60.7271
-11 | -0.837 | 0.01366 | -0.0781 | -61.2738
-10.5 | -0.7937 | 0.01303 | -0.076 | -60.9133
-10 | -0.751 | 0.01236 | -0.0738 | -60.7605
-9.5 | -0.7062 | 0.0118 | -0.0719 | -59.8475
-9 | -0.6611 | 0.01125 | -0.0701 | -58.7644
-8.5 | -0.6149 | 0.01079 | -0.0684 | -56.988
-8 | -0.5696 | 0.0103 | -0.0666 | -55.301
-7.5 | -0.5216 | 0.00992 | -0.0653 | -52.5806
-7 | -0.4756 | 0.00948 | -0.0635 | -50.1688
-6.5 | -0.428 | 0.00914 | -0.0621 | -46.8271
-6 | -0.3812 | 0.00877 | -0.0605 | -43.4664
-5.5 | -0.3344 | 0.00843 | -0.0589 | -39.6679
-5 | -0.2875 | 0.00811 | -0.0574 | -35.4501
-4.5 | -0.2425 | 0.0077 | -0.0554 | -31.4935
-4 | -0.2023 | 0.0072 | -0.0526 | -28.0972
-3.5 | -0.1661 | 0.00664 | -0.0489 | -25.0151
-3 | -0.1388 | 0.00599 | -0.0433 | -23.172
-2.5 | -0.1256 | 0.00541 | -0.0345 | -23.2163
-2 | -0.0994 | 0.00474 | -0.0285 | -20.9705
-1.5 | -0.0742 | 0.00378 | -0.0223 | -19.6296
-1 | -0.0257 | 0.00341 | -0.0208 | -7.5367
-0.5 | 0.035 | 0.00339 | -0.0218 | 10.3245
0 | 0.0959 | 0.00334 | -0.0228 | 28.7126
0.5 | 0.1561 | 0.00341 | -0.0236 | 45.7771
1 | 0.217 | 0.00344 | -0.0246 | 63.0814
1.5 | 0.2733 | 0.00348 | -0.0247 | 78.5345
2 | 0.2919 | 0.00438 | -0.0168 | 66.6438
2.5 | 0.2921 | 0.00516 | -0.005 | 56.6085
3 | 0.3056 | 0.00592 | 0.0036 | 51.6216
3.5 | 0.3266 | 0.00672 | 0.0104 | 48.6012
4 | 0.3555 | 0.00746 | 0.0154 | 47.6542
4.5 | 0.3898 | 0.00816 | 0.0193 | 47.7696
5 | 0.4288 | 0.00876 | 0.0222 | 48.9498
5.5 | 0.4704 | 0.00932 | 0.0247 | 50.4721
6 | 0.5148 | 0.00978 | 0.0266 | 52.638
6.5 | 0.5608 | 0.0102 | 0.0283 | 54.9804
7 | 0.608 | 0.01061 | 0.0297 | 57.3044
7.5 | 0.6533 | 0.0111 | 0.0314 | 58.8559
8 | 0.6994 | 0.01157 | 0.033 | 60.4494
8.5 | 0.7455 | 0.01208 | 0.0346 | 61.7136
9 | 0.7903 | 0.01263 | 0.0364 | 62.5732
9.5 | 0.8339 | 0.01326 | 0.0384 | 62.8884
10 | 0.8769 | 0.01395 | 0.0404 | 62.8602
10.5 | 0.9175 | 0.01475 | 0.0428 | 62.2034
11 | 0.959 | 0.0155 | 0.045 | 61.871
11.5 | 0.9984 | 0.0164 | 0.0475 | 60.878
12 | 1.0353 | 0.01745 | 0.0503 | 59.3295
12.5 | 1.075 | 0.01839 | 0.0526 | 58.4557
13 | 1.1108 | 0.01955 | 0.0554 | 56.8184
14 | 1.1762 | 0.02232 | 0.0613 | 52.6971
14.5 | 1.205 | 0.02401 | 0.0645 | 50.1874
15 | 1.2272 | 0.02617 | 0.0681 | 46.8934
15.5 | 1.2494 | 0.02836 | 0.0715 | 44.055
16 | 1.267 | 0.03099 | 0.0749 | 40.8842
16.5 | 1.2834 | 0.03388 | 0.0778 | 37.8808
17 | 1.2955 | 0.03721 | 0.0806 | 34.8159
17.5 | 1.2991 | 0.0415 | 0.083 | 31.3036
18 | 1.3003 | 0.04637 | 0.0846 | 28.0418
18.5 | 1.2977 | 0.05203 | 0.0851 | 24.9414
19 | 1.2681 | 0.06119 | 0.0837 | 20.724
19.5 | 1.2502 | 0.07001 | 0.0808 | 17.8574
20 | 1.2042 | 0.08379 | 0.0737 | 14.3716

## 71. Re 4M Mach 0.50 (1)
BIGFOIL.COM POLAR EXPORT
NACA67-116
NACA67-116 |  |  |  | Cl Max: | 1.157 | at alpha= | 20 | deg
JavaFoil+Calcfoil stall+Eppler ext transition |  |  |  | L/D Max: | 116.768 | at alpha= | 2.5 | deg
Re: | 4000000 |  |  | Cd Min: | 0.00314 | at alpha= | -2 | deg
Mach: | 0.5 |  |  | Cl=0 at alpha= | -0.90845 | deg
|  |  |  | @ Cl=0.1, Cd= | 0.00345
|  |  |  | @ Cl=0.4, Cd= | 0.0036129
|  |  |  | @ Cl=0.6, Cd= | 0.0069434
alpha (deg) | Cl | Cd | Cm | Cl/Cd
-20 | -1.067 | 0.16382 | 0.019 | -6.516
-19.5 | -1.038 | 0.15525 | 0.018 | -6.687
-19 | -1.007 | 0.15313 | 0.017 | -6.579
-18.5 | -0.98 | 0.14912 | 0.016 | -6.572
-18 | -0.953 | 0.1452 | 0.015 | -6.56
-17.5 | -0.928 | 0.14311 | 0.015 | -6.482
-17 | -0.899 | 0.13647 | 0.013 | -6.584
-16.5 | -0.869 | 0.13223 | 0.012 | -6.573
-16 | -0.841 | 0.12767 | 0.011 | -6.59
-15.5 | -0.814 | 0.1238 | 0.01 | -6.577
-15 | -0.788 | 0.12097 | 0.01 | -6.514
-14.5 | -0.759 | 0.11426 | 0.009 | -6.645
-14 | -0.73 | 0.11039 | 0.008 | -6.617
-13.5 | -0.703 | 0.10652 | 0.007 | -6.601
-13 | -0.676 | 0.10058 | 0.006 | -6.718
-12.5 | -0.649 | 0.09833 | 0.006 | -6.596
-12 | -0.62 | 0.09188 | 0.005 | -6.747
-11.5 | -0.592 | 0.08167 | 0.004 | -7.254
-11 | -0.565 | 0.07523 | 0.003 | -7.51
-10.5 | -0.537 | 0.06738 | 0.002 | -7.975
-10 | -0.509 | 0.07549 | 0.002 | -6.737
-9.5 | -0.482 | 0.06312 | 0.001 | -7.638
-9 | -0.453 | 0.06485 | 0 | -6.986
-8.5 | -0.57 | 0.05635 | -0.001 | -10.114
-8 | -0.801 | 0.01408 | -0.003 | -56.868
-7.5 | -0.803 | 0.01303 | -0.004 | -61.674
-7 | -0.777 | 0.01214 | -0.006 | -63.942
-6.5 | -0.734 | 0.01138 | -0.007 | -64.535
-6 | -0.681 | 0.01076 | -0.009 | -63.257
-5.5 | -0.622 | 0.01025 | -0.01 | -60.681
-5 | -0.56 | 0.00984 | -0.012 | -56.916
-4.5 | -0.495 | 0.00938 | -0.013 | -52.784
-4 | -0.429 | 0.00899 | -0.015 | -47.735
-3.5 | -0.361 | 0.00828 | -0.016 | -43.641
-3 | -0.293 | 0.00478 | -0.018 | -61.35
-2.5 | -0.225 | 0.00344 | -0.02 | -65.31
-2 | -0.155 | 0.00314 | -0.021 | -49.264
-1.5 | -0.084 | 0.00346 | -0.023 | -24.349
-1 | -0.013 | 0.00345 | -0.024 | -3.909
-0.5 | 0.058 | 0.00345 | -0.026 | 16.681
0 | 0.129 | 0.00345 | -0.027 | 37.372
0.5 | 0.2 | 0.00347 | -0.029 | 57.601
1 | 0.271 | 0.00348 | -0.03 | 77.799
1.5 | 0.34 | 0.00351 | -0.032 | 96.92
2 | 0.41 | 0.00363 | -0.033 | 112.847
2.5 | 0.479 | 0.0041 | -0.035 | 116.768
3 | 0.546 | 0.00513 | -0.036 | 106.408
3.5 | 0.613 | 0.00738 | -0.038 | 83.062
4 | 0.679 | 0.00995 | -0.039 | 68.189
4.5 | 0.743 | 0.01044 | -0.041 | 71.181
5 | 0.804 | 0.01095 | -0.042 | 73.45
5.5 | 0.861 | 0.01159 | -0.044 | 74.229
6 | 0.911 | 0.0122 | -0.045 | 74.669
6.5 | 0.952 | 0.01285 | -0.047 | 74.078
7 | 0.977 | 0.0141 | -0.048 | 69.303
7.5 | 0.977 | 0.01519 | -0.049 | 64.364
8 | 0.913 | 0.01649 | -0.051 | 55.345
8.5 | 0.636 | 0.01806 | -0.052 | 35.197
9 | 0.553 | 0.06667 | -0.026 | 8.297
9.5 | 0.581 | 0.06572 | -0.028 | 8.844
10 | 0.608 | 0.07551 | -0.027 | 8.049
10.5 | 0.637 | 0.06949 | -0.03 | 9.165
11 | 0.664 | 0.07552 | -0.03 | 8.792
11.5 | 0.691 | 0.08394 | -0.031 | 8.232
12 | 0.719 | 0.09316 | -0.031 | 7.713
12.5 | 0.746 | 0.0955 | -0.033 | 7.814
13 | 0.773 | 0.09875 | -0.033 | 7.832
13.5 | 0.801 | 0.1026 | -0.034 | 7.803
14 | 0.829 | 0.10901 | -0.036 | 7.6
14.5 | 0.858 | 0.11393 | -0.038 | 7.528
15 | 0.884 | 0.11768 | -0.038 | 7.51
15.5 | 0.911 | 0.12015 | -0.039 | 7.58
16 | 0.938 | 0.12487 | -0.04 | 7.513
16.5 | 0.969 | 0.12947 | -0.043 | 7.48
17 | 0.997 | 0.13931 | -0.045 | 7.155
17.5 | 1.021 | 0.1418 | -0.044 | 7.2
18 | 1.048 | 0.14676 | -0.045 | 7.142
18.5 | 1.079 | 0.14772 | -0.048 | 7.301
19 | 1.109 | 0.15437 | -0.05 | 7.184
19.5 | 1.13 | 0.15639 | -0.049 | 7.229
20 | 1.157 | 0.16249 | -0.05 | 7.123

## 72. Re 4M Mach 0.50 (2)
BIGFOIL.COM POLAR EXPORT
NACA67-116
NACA67-116 |  |  |  | Cl Max: | 0.9348 | at alpha= | 11 | deg
XFOIL ncrit=9 |  |  |  | L/D Max: | 82.0699 | at alpha= | 1.5 | deg
Re: | 4000000 |  |  | Cd Min: | 0.13487 | at alpha= | 16 | deg
Mach: | 0.5 |  |  | Cl=0 at alpha= | -0.76531 | deg
|  |  |  | @ Cl=0.1, Cd= | 0.0036517
|  |  |  | @ Cl=0.4, Cd= | 0.01063
|  |  |  | @ Cl=0.6, Cd= | 0.012923
alpha (deg) | Cl | Cd | Cm | Cl/Cd
-15.5 | -0.4573 | 0.12405 | -0.0992 | -3.6864
-14.5 | -0.524 | 0.09535 | -0.1162 | -5.4955
-14 | -0.5508 | 0.08263 | -0.124 | -6.6659
-13.5 | -0.5836 | 0.06807 | -0.1332 | -8.5735
-13 | -0.6142 | 0.05561 | -0.1415 | -11.0448
-12.5 | -0.6571 | 0.04493 | -0.1453 | -14.625
-12 | -0.6934 | 0.03694 | -0.1439 | -18.771
-11.5 | -0.7276 | 0.03032 | -0.1389 | -23.9974
-11 | -0.7536 | 0.02466 | -0.1314 | -30.5596
-10.5 | -0.7602 | 0.02021 | -0.1234 | -37.615
-10 | -0.7445 | 0.01724 | -0.1158 | -43.1845
-9.5 | -0.7115 | 0.01539 | -0.1095 | -46.2313
-9 | -0.6675 | 0.01416 | -0.1045 | -47.1398
-8.5 | -0.6176 | 0.01326 | -0.1004 | -46.5762
-8 | -0.5673 | 0.01248 | -0.0967 | -45.4567
-7.5 | -0.5141 | 0.01184 | -0.0936 | -43.4206
-7 | -0.4609 | 0.01128 | -0.0907 | -40.8599
-6.5 | -0.4084 | 0.01073 | -0.0879 | -38.0615
-6 | -0.354 | 0.01028 | -0.0856 | -34.4358
-5.5 | -0.3011 | 0.00979 | -0.0832 | -30.7559
-5 | -0.2477 | 0.00934 | -0.081 | -26.5203
-4.5 | -0.1949 | 0.00891 | -0.0788 | -21.8743
-4 | -0.1496 | 0.00832 | -0.0754 | -17.9808
-3.5 | -0.1094 | 0.00765 | -0.0711 | -14.3007
-3 | -0.0773 | 0.00689 | -0.0653 | -11.2192
-2.5 | -0.0628 | 0.00592 | -0.056 | -10.6081
-2 | -0.0644 | 0.00502 | -0.0429 | -12.8287
-1.5 | -0.0788 | 0.00413 | -0.0267 | -19.0799
-1 | -0.0322 | 0.00367 | -0.0231 | -8.7738
-0.5 | 0.0364 | 0.00367 | -0.024 | 9.9183
0 | 0.1057 | 0.00365 | -0.025 | 28.9589
0.5 | 0.1741 | 0.0037 | -0.0258 | 47.0541
1 | 0.2415 | 0.00369 | -0.0264 | 65.4472
1.5 | 0.3053 | 0.00372 | -0.0263 | 82.0699
2 | 0.3019 | 0.00437 | -0.0118 | 69.0847
2.5 | 0.264 | 0.00569 | 0.0089 | 46.3972
3 | 0.267 | 0.0069 | 0.0205 | 38.6957
3.5 | 0.2861 | 0.00796 | 0.0287 | 35.9422
4 | 0.3148 | 0.00893 | 0.0349 | 35.252
4.5 | 0.3525 | 0.00976 | 0.0394 | 36.1168
5 | 0.3941 | 0.01056 | 0.0433 | 37.3201
5.5 | 0.4446 | 0.01116 | 0.0459 | 39.8387
6 | 0.4961 | 0.01175 | 0.0483 | 42.2213
6.5 | 0.5485 | 0.01234 | 0.0508 | 44.4489
7 | 0.6015 | 0.01294 | 0.0533 | 46.4838
7.5 | 0.6532 | 0.01363 | 0.0562 | 47.9237
8 | 0.7052 | 0.01437 | 0.0592 | 49.0745
8.5 | 0.7569 | 0.01518 | 0.0625 | 49.8617
9 | 0.8055 | 0.01619 | 0.0664 | 49.7529
9.5 | 0.8533 | 0.01733 | 0.0706 | 49.2383
10 | 0.8938 | 0.01889 | 0.0758 | 47.316
10.5 | 0.9244 | 0.02105 | 0.0821 | 43.9145
11 | 0.9348 | 0.02448 | 0.0897 | 38.1863
11.5 | 0.9229 | 0.02959 | 0.0973 | 31.1896
12 | 0.8971 | 0.03601 | 0.1034 | 24.9125
12.5 | 0.8621 | 0.04387 | 0.1068 | 19.6512
13 | 0.8286 | 0.05294 | 0.1066 | 15.6517
13.5 | 0.7942 | 0.06393 | 0.1023 | 12.423
14 | 0.7593 | 0.07736 | 0.0936 | 9.8151
14.5 | 0.7368 | 0.09105 | 0.0843 | 8.0923
15 | 0.704 | 0.10558 | 0.0753 | 6.6679
15.5 | 0.672 | 0.12019 | 0.0661 | 5.5911
16 | 0.6438 | 0.13487 | 0.0569 | 4.7735

## 73. Re 5M Mach 0.00 (1)
BIGFOIL.COM POLAR EXPORT
NACA67-116
NACA67-116 |  |  |  | Cl Max: | 1.282 | at alpha= | 13.5 | deg
JavaFoil+Calcfoil stall+Eppler ext transition |  |  |  | L/D Max: | 106.624 | at alpha= | 2 | deg
Re: | 5000000 |  |  | Cd Min: | 0.00309 | at alpha= | -2 | deg
Mach: | 0 |  |  | Cl=0 at alpha= | -0.90323 | deg
|  |  |  | @ Cl=0.1, Cd= | 0.0032871
|  |  |  | @ Cl=0.4, Cd= | 0.003805
|  |  |  | @ Cl=0.6, Cd= | 0.0073964
alpha (deg) | Cl | Cd | Cm | Cl/Cd
-19 | -0.879 | 0.13837 | 0.015 | -6.356
-18.5 | -0.898 | 0.13049 | 0.015 | -6.878
-18 | -0.915 | 0.12172 | 0.014 | -7.517
-17.5 | -0.933 | 0.112 | 0.014 | -8.331
-17 | -0.95 | 0.10228 | 0.014 | -9.292
-16.5 | -0.965 | 0.09422 | 0.013 | -10.242
-16 | -1.078 | 0.03641 | 0.016 | -29.608
-15.5 | -1.108 | 0.02867 | 0.016 | -38.643
-15 | -1.126 | 0.02368 | 0.015 | -47.57
-14.5 | -1.135 | 0.02083 | 0.014 | -54.475
-14 | -1.137 | 0.01895 | 0.013 | -59.991
-13.5 | -1.133 | 0.01755 | 0.012 | -64.558
-13 | -1.125 | 0.01643 | 0.01 | -68.451
-12.5 | -1.111 | 0.01556 | 0.009 | -71.39
-12 | -1.093 | 0.01487 | 0.008 | -73.556
-11.5 | -1.072 | 0.01398 | 0.007 | -76.695
-11 | -1.046 | 0.01338 | 0.005 | -78.168
-10.5 | -1.017 | 0.01272 | 0.004 | -79.921
-10 | -0.983 | 0.01211 | 0.003 | -81.171
-9.5 | -0.946 | 0.01158 | 0.002 | -81.718
-9 | -0.906 | 0.01109 | 0 | -81.656
-8.5 | -0.862 | 0.01062 | -0.001 | -81.192
-8 | -0.816 | 0.01015 | -0.002 | -80.354
-7.5 | -0.767 | 0.00974 | -0.004 | -78.804
-7 | -0.716 | 0.00937 | -0.005 | -76.42
-6.5 | -0.663 | 0.009 | -0.006 | -73.646
-6 | -0.608 | 0.0087 | -0.008 | -69.831
-5.5 | -0.551 | 0.00838 | -0.009 | -65.756
-5 | -0.493 | 0.00811 | -0.01 | -60.844
-4.5 | -0.435 | 0.00781 | -0.012 | -55.698
-4 | -0.376 | 0.00751 | -0.013 | -50.052
-3.5 | -0.316 | 0.00593 | -0.014 | -53.293
-3 | -0.256 | 0.00502 | -0.016 | -51.022
-2.5 | -0.196 | 0.00376 | -0.017 | -52.059
-2 | -0.135 | 0.00309 | -0.018 | -43.755
-1.5 | -0.073 | 0.00319 | -0.02 | -23.007
-1 | -0.012 | 0.00315 | -0.021 | -3.731
-0.5 | 0.05 | 0.00315 | -0.023 | 15.92
0 | 0.112 | 0.00332 | -0.024 | 33.818
0.5 | 0.174 | 0.00328 | -0.025 | 53.163
1 | 0.236 | 0.00333 | -0.027 | 70.929
1.5 | 0.297 | 0.00322 | -0.028 | 92.175
2 | 0.358 | 0.00335 | -0.029 | 106.624
2.5 | 0.418 | 0.004 | -0.031 | 104.512
3 | 0.477 | 0.00539 | -0.032 | 88.424
3.5 | 0.536 | 0.0063 | -0.033 | 85.051
4 | 0.595 | 0.00728 | -0.034 | 81.702
4.5 | 0.653 | 0.00863 | -0.036 | 75.67
5 | 0.71 | 0.00901 | -0.037 | 78.75
5.5 | 0.765 | 0.00933 | -0.038 | 81.994
6 | 0.819 | 0.00966 | -0.039 | 84.84
6.5 | 0.872 | 0.01002 | -0.041 | 87.025
7 | 0.922 | 0.0104 | -0.042 | 88.643
7.5 | 0.97 | 0.0108 | -0.043 | 89.78
8 | 1.015 | 0.01153 | -0.044 | 88.013
8.5 | 1.057 | 0.01203 | -0.046 | 87.869
9 | 1.097 | 0.0126 | -0.047 | 87.013
9.5 | 1.133 | 0.0131 | -0.048 | 86.436
10 | 1.165 | 0.01374 | -0.049 | 84.782
10.5 | 1.194 | 0.01429 | -0.05 | 83.553
11 | 1.219 | 0.01497 | -0.051 | 81.392
11.5 | 1.24 | 0.01568 | -0.053 | 79.035
12 | 1.256 | 0.01659 | -0.054 | 75.697
12.5 | 1.269 | 0.01741 | -0.055 | 72.862
13 | 1.277 | 0.0182 | -0.056 | 70.187
13.5 | 1.282 | 0.01918 | -0.057 | 66.852
14 | 1.282 | 0.02038 | -0.058 | 62.903
14.5 | 1.278 | 0.02161 | -0.059 | 59.156
15 | 1.27 | 0.02318 | -0.06 | 54.797
15.5 | 1.253 | 0.02539 | -0.06 | 49.339
16 | 1.231 | 0.02789 | -0.061 | 44.13
16.5 | 1.169 | 0.04071 | -0.059 | 28.723
17 | 1.064 | 0.08217 | -0.051 | 12.954
17.5 | 1.059 | 0.07544 | -0.054 | 14.044
18 | 0.994 | 0.11073 | -0.048 | 8.973
18.5 | 0.964 | 0.12179 | -0.047 | 7.912

## 74. Re 5M Mach 0.00 (2)
BIGFOIL.COM POLAR EXPORT
NACA67-116
NACA67-116 |  |  |  | Cl Max: | 1.4729 | at alpha= | 20 | deg
XFOIL ncrit=9 |  |  |  | L/D Max: | 71.2945 | at alpha= | 10 | deg
Re: | 5000000 |  |  | Cd Min: | 0.03991 | at alpha= | 20 | deg
Mach: | 0 |  |  | Cl=0 at alpha= | -0.80435 | deg
|  |  |  | @ Cl=0.1, Cd= | 0.00302
|  |  |  | @ Cl=0.4, Cd= | 0.0074283
|  |  |  | @ Cl=0.6, Cd= | 0.0095029
alpha (deg) | Cl | Cd | Cm | Cl/Cd
-20 | -1.3672 | 0.03476 | -0.1017 | -39.3326
-19.5 | -1.3567 | 0.03189 | -0.0998 | -42.5431
-19 | -1.3413 | 0.02956 | -0.0977 | -45.3755
-18.5 | -1.3226 | 0.02749 | -0.0957 | -48.112
-18 | -1.3023 | 0.02567 | -0.0934 | -50.7324
-17.5 | -1.281 | 0.02391 | -0.091 | -53.5759
-17 | -1.2555 | 0.02253 | -0.0887 | -55.7257
-16.5 | -1.2284 | 0.02117 | -0.0865 | -58.0255
-16 | -1.1979 | 0.02013 | -0.0845 | -59.5082
-15.5 | -1.1667 | 0.01905 | -0.0824 | -61.2441
-15 | -1.1351 | 0.01804 | -0.0803 | -62.9213
-14.5 | -1.1044 | 0.01697 | -0.0778 | -65.0796
-14 | -1.0708 | 0.01608 | -0.0757 | -66.592
-13.5 | -1.0343 | 0.01526 | -0.0738 | -67.7785
-13 | -0.9977 | 0.01452 | -0.0719 | -68.7121
-12.5 | -0.9584 | 0.0139 | -0.0703 | -68.9496
-12 | -0.9198 | 0.01325 | -0.0685 | -69.4189
-11.5 | -0.8813 | 0.01261 | -0.0666 | -69.889
-11 | -0.8392 | 0.01207 | -0.0653 | -69.5278
-10.5 | -0.7978 | 0.01152 | -0.0637 | -69.2535
-10 | -0.7557 | 0.01102 | -0.0622 | -68.5753
-9.5 | -0.712 | 0.01056 | -0.0609 | -67.4242
-9 | -0.6685 | 0.01013 | -0.0595 | -65.9921
-8.5 | -0.6243 | 0.00974 | -0.0582 | -64.0965
-8 | -0.5799 | 0.00935 | -0.0569 | -62.0214
-7.5 | -0.5343 | 0.00904 | -0.0557 | -59.104
-7 | -0.4899 | 0.00868 | -0.0543 | -56.4401
-6.5 | -0.4434 | 0.0084 | -0.0532 | -52.7857
-6 | -0.3982 | 0.00806 | -0.0518 | -49.4045
-5.5 | -0.3521 | 0.00775 | -0.0506 | -45.4323
-5 | -0.3066 | 0.00743 | -0.0492 | -41.2651
-4.5 | -0.2623 | 0.0071 | -0.0475 | -36.9437
-4 | -0.2227 | 0.00667 | -0.0449 | -33.3883
-3.5 | -0.1852 | 0.00624 | -0.0417 | -29.6795
-3 | -0.1588 | 0.00579 | -0.0361 | -27.4266
-2 | -0.0907 | 0.00477 | -0.0282 | -19.0147
-1.5 | -0.056 | 0.00413 | -0.0245 | -13.5593
-1 | -0.0225 | 0.00312 | -0.0205 | -7.2115
-0.5 | 0.035 | 0.00302 | -0.0212 | 11.5894
0 | 0.0931 | 0.00302 | -0.0222 | 30.8278
0.5 | 0.1524 | 0.00302 | -0.0233 | 50.4636
1 | 0.2107 | 0.00306 | -0.0243 | 68.8562
1.5 | 0.2477 | 0.00374 | -0.0207 | 66.2299
2 | 0.2669 | 0.00467 | -0.0135 | 57.152
2.5 | 0.289 | 0.0052 | -0.0069 | 55.5769
3 | 0.3087 | 0.00576 | 0.0002 | 53.5938
3.5 | 0.3353 | 0.0064 | 0.0056 | 52.3906
4 | 0.3686 | 0.00697 | 0.0094 | 52.8838
4.5 | 0.4056 | 0.00751 | 0.0125 | 54.008
5 | 0.4439 | 0.00806 | 0.0152 | 55.0744
5.5 | 0.4856 | 0.00853 | 0.0172 | 56.9285
6 | 0.5306 | 0.00891 | 0.0186 | 59.5511
6.5 | 0.5747 | 0.00931 | 0.0201 | 61.7293
7 | 0.6206 | 0.00966 | 0.0212 | 64.2443
7.5 | 0.6651 | 0.01006 | 0.0225 | 66.1133
8 | 0.7095 | 0.01043 | 0.0238 | 68.0249
8.5 | 0.7533 | 0.01087 | 0.0252 | 69.3008
9 | 0.7974 | 0.01131 | 0.0265 | 70.504
9.5 | 0.8398 | 0.0118 | 0.0279 | 71.1695
10 | 0.8812 | 0.01236 | 0.0295 | 71.2945
10.5 | 0.9222 | 0.01298 | 0.0311 | 71.0478
11 | 0.9619 | 0.01363 | 0.0329 | 70.5723
11.5 | 1.0012 | 0.01431 | 0.0346 | 69.9651
12 | 1.0394 | 0.01506 | 0.0364 | 69.0173
12.5 | 1.077 | 0.01577 | 0.0382 | 68.2942
13 | 1.1147 | 0.01653 | 0.04 | 67.435
13.5 | 1.151 | 0.01739 | 0.0418 | 66.1875
14 | 1.1838 | 0.01843 | 0.044 | 64.2322
14.5 | 1.216 | 0.01953 | 0.0462 | 62.2632
15 | 1.2459 | 0.02073 | 0.0486 | 60.1013
15.5 | 1.2782 | 0.02184 | 0.0504 | 58.5256
16 | 1.3063 | 0.02319 | 0.0527 | 56.3303
16.5 | 1.3344 | 0.02458 | 0.0548 | 54.288
17 | 1.3623 | 0.02602 | 0.0567 | 52.3559
17.5 | 1.3867 | 0.02768 | 0.0589 | 50.0975
18 | 1.4098 | 0.02955 | 0.0609 | 47.709
18.5 | 1.4303 | 0.0316 | 0.0629 | 45.2627
19 | 1.4445 | 0.03425 | 0.0651 | 42.1752
19.5 | 1.4634 | 0.03663 | 0.0667 | 39.9509
20 | 1.4729 | 0.03991 | 0.0684 | 36.9055

## 75. Re 5M Mach 0.10 (1)
BIGFOIL.COM POLAR EXPORT
NACA67-116
NACA67-116 |  |  |  | Cl Max: | 1.265 | at alpha= | 13.5 | deg
JavaFoil+Calcfoil stall+Eppler ext transition |  |  |  | L/D Max: | 114.951 | at alpha= | 2 | deg
Re: | 5000000 |  |  | Cd Min: | 0.00303 | at alpha= | -1.5 | deg
Mach: | 0.1 |  |  | Cl=0 at alpha= | -0.90323 | deg
|  |  |  | @ Cl=0.1, Cd= | 0.0032652
|  |  |  | @ Cl=0.4, Cd= | 0.0037349
|  |  |  | @ Cl=0.6, Cd= | 0.0075041
alpha (deg) | Cl | Cd | Cm | Cl/Cd
-18.5 | -0.851 | 0.13407 | 0.014 | -6.349
-18 | -0.871 | 0.12687 | 0.014 | -6.868
-17.5 | -0.891 | 0.11845 | 0.014 | -7.521
-17 | -0.91 | 0.10892 | 0.013 | -8.359
-16.5 | -0.926 | 0.10198 | 0.013 | -9.083
-16 | -0.951 | 0.08702 | 0.013 | -10.93
-15.5 | -0.986 | 0.06727 | 0.013 | -14.653
-15 | -1.096 | 0.02598 | 0.015 | -42.192
-14.5 | -1.115 | 0.02102 | 0.014 | -53.061
-14 | -1.118 | 0.01973 | 0.013 | -56.685
-13.5 | -1.119 | 0.01793 | 0.012 | -62.435
-13 | -1.114 | 0.01673 | 0.01 | -66.556
-12.5 | -1.103 | 0.01582 | 0.009 | -69.712
-12 | -1.088 | 0.01496 | 0.008 | -72.725
-11.5 | -1.068 | 0.01426 | 0.007 | -74.868
-11 | -1.044 | 0.01351 | 0.005 | -77.279
-10.5 | -1.016 | 0.01284 | 0.004 | -79.111
-10 | -0.983 | 0.01223 | 0.003 | -80.409
-9.5 | -0.947 | 0.01168 | 0.002 | -81.062
-9 | -0.908 | 0.01117 | 0 | -81.246
-8.5 | -0.865 | 0.01068 | -0.001 | -80.916
-8 | -0.819 | 0.01025 | -0.002 | -79.881
-7.5 | -0.77 | 0.00979 | -0.004 | -78.672
-7 | -0.719 | 0.00942 | -0.005 | -76.273
-6.5 | -0.666 | 0.00905 | -0.006 | -73.584
-6 | -0.61 | 0.00873 | -0.008 | -69.917
-5.5 | -0.553 | 0.0084 | -0.009 | -65.877
-5 | -0.496 | 0.00813 | -0.01 | -60.985
-4.5 | -0.437 | 0.00782 | -0.012 | -55.863
-4 | -0.377 | 0.00754 | -0.013 | -50.034
-3.5 | -0.318 | 0.00602 | -0.014 | -52.711
-3 | -0.257 | 0.00505 | -0.016 | -50.928
-2.5 | -0.197 | 0.00378 | -0.017 | -52.027
-2 | -0.136 | 0.0031 | -0.019 | -43.768
-1.5 | -0.074 | 0.00303 | -0.02 | -24.382
-1 | -0.012 | 0.00315 | -0.021 | -3.757
-0.5 | 0.05 | 0.00317 | -0.023 | 15.884
0 | 0.113 | 0.00329 | -0.024 | 34.219
0.5 | 0.175 | 0.00332 | -0.025 | 52.677
1 | 0.237 | 0.00333 | -0.027 | 71.16
1.5 | 0.298 | 0.00325 | -0.028 | 91.768
2 | 0.359 | 0.00313 | -0.029 | 114.951
2.5 | 0.42 | 0.00403 | -0.031 | 104.283
3 | 0.479 | 0.00544 | -0.032 | 88.05
3.5 | 0.539 | 0.00634 | -0.033 | 84.9
4 | 0.598 | 0.00746 | -0.034 | 80.084
4.5 | 0.656 | 0.00874 | -0.036 | 75.081
5 | 0.713 | 0.00905 | -0.037 | 78.779
5.5 | 0.769 | 0.0094 | -0.038 | 81.825
6 | 0.823 | 0.00973 | -0.04 | 84.607
6.5 | 0.875 | 0.0101 | -0.041 | 86.628
7 | 0.925 | 0.01049 | -0.042 | 88.236
7.5 | 0.973 | 0.0109 | -0.043 | 89.27
8 | 1.018 | 0.01161 | -0.045 | 87.692
8.5 | 1.06 | 0.01212 | -0.046 | 87.433
9 | 1.098 | 0.01273 | -0.047 | 86.284
9.5 | 1.133 | 0.01322 | -0.048 | 85.741
10 | 1.165 | 0.0139 | -0.049 | 83.779
10.5 | 1.192 | 0.0145 | -0.051 | 82.198
11 | 1.215 | 0.01515 | -0.052 | 80.239
11.5 | 1.234 | 0.01591 | -0.053 | 77.593
12 | 1.249 | 0.01664 | -0.054 | 75.028
12.5 | 1.258 | 0.01778 | -0.055 | 70.784
13 | 1.264 | 0.01872 | -0.056 | 67.512
13.5 | 1.265 | 0.01963 | -0.057 | 64.454
14 | 1.262 | 0.02083 | -0.058 | 60.566
14.5 | 1.254 | 0.02227 | -0.059 | 56.301
15 | 1.24 | 0.02435 | -0.06 | 50.924
15.5 | 1.218 | 0.02681 | -0.06 | 45.438
16 | 1.17 | 0.03535 | -0.06 | 33.084
16.5 | 1.044 | 0.08148 | -0.05 | 12.819
17 | 1.001 | 0.0998 | -0.047 | 10.027
17.5 | 0.98 | 0.10103 | -0.049 | 9.699
18 | 0.944 | 0.11408 | -0.047 | 8.275
18.5 | 0.906 | 0.13036 | -0.044 | 6.951

## 76. Re 5M Mach 0.10 (2)
BIGFOIL.COM POLAR EXPORT
NACA67-116
NACA67-116 |  |  |  | Cl Max: | 1.4611 | at alpha= | 20 | deg
XFOIL ncrit=9 |  |  |  | L/D Max: | 70.3911 | at alpha= | 10 | deg
Re: | 5000000 |  |  | Cd Min: | 0.04261 | at alpha= | 20 | deg
Mach: | 0.1 |  |  | Cl=0 at alpha= | -0.80363 | deg
|  |  |  | @ Cl=0.1, Cd= | 0.0030289
|  |  |  | @ Cl=0.4, Cd= | 0.0074997
|  |  |  | @ Cl=0.6, Cd= | 0.0095809
alpha (deg) | Cl | Cd | Cm | Cl/Cd
-20 | -1.3512 | 0.0375 | -0.1059 | -36.032
-19.5 | -1.346 | 0.03397 | -0.104 | -39.6232
-19 | -1.3336 | 0.03127 | -0.1019 | -42.6479
-18.5 | -1.3181 | 0.02885 | -0.0997 | -45.688
-18 | -1.3002 | 0.02676 | -0.0972 | -48.5874
-17.5 | -1.2798 | 0.02484 | -0.0946 | -51.5217
-17 | -1.2544 | 0.02335 | -0.0923 | -53.7216
-16.5 | -1.2298 | 0.02181 | -0.0897 | -56.387
-16 | -1.1986 | 0.02072 | -0.0876 | -57.8475
-15.5 | -1.1687 | 0.01952 | -0.0853 | -59.8719
-15 | -1.1373 | 0.01845 | -0.083 | -61.6423
-14.5 | -1.1058 | 0.01739 | -0.0805 | -63.5883
-14 | -1.0722 | 0.01643 | -0.0782 | -65.2587
-13.5 | -1.0365 | 0.01555 | -0.0762 | -66.6559
-13 | -0.9992 | 0.01478 | -0.0742 | -67.6049
-12.5 | -0.961 | 0.01409 | -0.0723 | -68.2044
-12 | -0.9209 | 0.01347 | -0.0706 | -68.3667
-11.5 | -0.8826 | 0.01278 | -0.0685 | -69.061
-11 | -0.841 | 0.01221 | -0.0669 | -68.878
-10.5 | -0.7983 | 0.01168 | -0.0654 | -68.3476
-10 | -0.7567 | 0.01112 | -0.0637 | -68.0486
-9.5 | -0.7126 | 0.01067 | -0.0624 | -66.7854
-9 | -0.6688 | 0.01022 | -0.0609 | -65.4403
-8.5 | -0.6242 | 0.00983 | -0.0596 | -63.4995
-8 | -0.58 | 0.00942 | -0.0581 | -61.5711
-7.5 | -0.5339 | 0.0091 | -0.0569 | -58.6703
-7 | -0.4892 | 0.00874 | -0.0554 | -55.9725
-6.5 | -0.4426 | 0.00845 | -0.0543 | -52.3787
-6 | -0.3967 | 0.00811 | -0.053 | -48.9149
-5.5 | -0.3507 | 0.00779 | -0.0516 | -45.0193
-5 | -0.3046 | 0.00748 | -0.0503 | -40.7219
-4.5 | -0.2601 | 0.00714 | -0.0486 | -36.4286
-4 | -0.2199 | 0.00671 | -0.046 | -32.772
-3.5 | -0.1821 | 0.00627 | -0.0429 | -29.0431
-3 | -0.1552 | 0.00579 | -0.0373 | -26.8048
-2 | -0.0901 | 0.00479 | -0.0286 | -18.81
-1.5 | -0.056 | 0.00414 | -0.0247 | -13.5266
-1 | -0.0227 | 0.00312 | -0.0206 | -7.2756
-0.5 | 0.0351 | 0.00302 | -0.0213 | 11.6225
0 | 0.0936 | 0.00303 | -0.0223 | 30.8911
0.5 | 0.1532 | 0.00302 | -0.0234 | 50.7285
1 | 0.2118 | 0.00307 | -0.0244 | 68.9902
1.5 | 0.2488 | 0.00375 | -0.0207 | 66.3467
2 | 0.2673 | 0.00467 | -0.0133 | 57.2377
2.5 | 0.2866 | 0.0052 | -0.006 | 55.1154
3 | 0.3067 | 0.00579 | 0.001 | 52.9706
3.5 | 0.3333 | 0.00644 | 0.0064 | 51.7547
4 | 0.3666 | 0.00702 | 0.0103 | 52.2222
4.5 | 0.4042 | 0.00756 | 0.0133 | 53.4656
5 | 0.4421 | 0.00812 | 0.0162 | 54.4458
5.5 | 0.4845 | 0.00859 | 0.0181 | 56.4028
6 | 0.5294 | 0.00898 | 0.0196 | 58.9532
6.5 | 0.5741 | 0.00938 | 0.0211 | 61.2047
7 | 0.6205 | 0.00974 | 0.0222 | 63.7064
7.5 | 0.6646 | 0.01015 | 0.0237 | 65.4778
8 | 0.7096 | 0.01053 | 0.025 | 67.3884
8.5 | 0.7539 | 0.01098 | 0.0263 | 68.6612
9 | 0.7982 | 0.01142 | 0.0277 | 69.8949
9.5 | 0.8402 | 0.01195 | 0.0293 | 70.3096
10 | 0.882 | 0.01253 | 0.031 | 70.3911
10.5 | 0.9231 | 0.01316 | 0.0327 | 70.1444
11 | 0.9631 | 0.01381 | 0.0345 | 69.7393
11.5 | 1.0029 | 0.01452 | 0.0363 | 69.0702
12 | 1.0407 | 0.01531 | 0.0383 | 67.9752
12.5 | 1.0793 | 0.01602 | 0.0401 | 67.372
13 | 1.1175 | 0.01681 | 0.0419 | 66.4783
13.5 | 1.1525 | 0.01774 | 0.0441 | 64.9662
14 | 1.1856 | 0.01884 | 0.0464 | 62.9299
14.5 | 1.2162 | 0.02007 | 0.0489 | 60.5979
15 | 1.2485 | 0.0212 | 0.051 | 58.8915
15.5 | 1.2793 | 0.02244 | 0.0532 | 57.0098
16 | 1.3085 | 0.02382 | 0.0555 | 54.9328
16.5 | 1.3348 | 0.02536 | 0.0579 | 52.6341
17 | 1.3621 | 0.02694 | 0.0599 | 50.5605
17.5 | 1.3864 | 0.02871 | 0.0622 | 48.2898
18 | 1.4077 | 0.0308 | 0.0644 | 45.7045
18.5 | 1.4262 | 0.03312 | 0.0665 | 43.0616
19 | 1.4385 | 0.03609 | 0.0688 | 39.8587
19.5 | 1.4548 | 0.03883 | 0.0703 | 37.4659
20 | 1.4611 | 0.04261 | 0.0719 | 34.2901

## 77. Re 5M Mach 0.25 (1)
BIGFOIL.COM POLAR EXPORT
NACA67-116
NACA67-116 |  |  |  | Cl Max: | 1.184 | at alpha= | 11.5 | deg
JavaFoil+Calcfoil stall+Eppler ext transition |  |  |  | L/D Max: | 104.099 | at alpha= | 2.5 | deg
Re: | 5000000 |  |  | Cd Min: | 0.00295 | at alpha= | -2 | deg
Mach: | 0.25 |  |  | Cl=0 at alpha= | -0.90625 | deg
|  |  |  | @ Cl=0.1, Cd= | 0.0032225
|  |  |  | @ Cl=0.4, Cd= | 0.003925
|  |  |  | @ Cl=0.6, Cd= | 0.0080343
alpha (deg) | Cl | Cd | Cm | Cl/Cd
-17 | -0.602 | 0.13466 | 0.011 | -4.47
-16.5 | -0.649 | 0.12762 | 0.01 | -5.083
-16 | -0.693 | 0.11886 | 0.01 | -5.828
-15.5 | -0.735 | 0.10839 | 0.01 | -6.778
-15 | -0.772 | 0.0994 | 0.01 | -7.768
-14.5 | -0.806 | 0.09024 | 0.009 | -8.935
-14 | -0.833 | 0.08394 | 0.009 | -9.928
-13.5 | -0.98 | 0.0253 | 0.012 | -38.753
-13 | -1.014 | 0.02005 | 0.011 | -50.549
-12.5 | -1.029 | 0.01784 | 0.009 | -57.664
-12 | -1.034 | 0.01649 | 0.008 | -62.687
-11.5 | -1.03 | 0.01562 | 0.007 | -65.927
-11 | -1.02 | 0.01449 | 0.006 | -70.353
-10.5 | -1.002 | 0.01371 | 0.004 | -73.069
-10 | -0.978 | 0.01295 | 0.003 | -75.574
-9.5 | -0.949 | 0.01233 | 0.002 | -76.943
-9 | -0.914 | 0.01175 | 0 | -77.82
-8.5 | -0.875 | 0.01117 | -0.001 | -78.34
-8 | -0.831 | 0.01069 | -0.002 | -77.734
-7.5 | -0.784 | 0.01017 | -0.004 | -77.111
-7 | -0.734 | 0.00975 | -0.005 | -75.229
-6.5 | -0.681 | 0.00933 | -0.006 | -72.967
-6 | -0.625 | 0.00901 | -0.008 | -69.355
-5.5 | -0.567 | 0.00866 | -0.009 | -65.493
-5 | -0.508 | 0.00834 | -0.011 | -60.921
-4.5 | -0.448 | 0.00802 | -0.012 | -55.892
-4 | -0.387 | 0.00774 | -0.013 | -50.037
-3.5 | -0.326 | 0.00622 | -0.015 | -52.401
-3 | -0.264 | 0.0052 | -0.016 | -50.804
-2.5 | -0.202 | 0.00386 | -0.018 | -52.392
-2 | -0.139 | 0.00295 | -0.019 | -47.137
-1.5 | -0.076 | 0.00307 | -0.02 | -24.695
-1 | -0.012 | 0.00305 | -0.022 | -3.979
-0.5 | 0.052 | 0.0032 | -0.023 | 16.182
0 | 0.116 | 0.00323 | -0.025 | 35.829
0.5 | 0.18 | 0.00305 | -0.026 | 58.889
1 | 0.243 | 0.00302 | -0.027 | 80.725
1.5 | 0.306 | 0.0031 | -0.029 | 98.91
2 | 0.369 | 0.00371 | -0.03 | 99.508
2.5 | 0.431 | 0.00414 | -0.031 | 104.099
3 | 0.491 | 0.00559 | -0.033 | 87.869
3.5 | 0.552 | 0.00661 | -0.034 | 83.574
4 | 0.613 | 0.00842 | -0.035 | 72.757
4.5 | 0.673 | 0.00901 | -0.037 | 74.661
5 | 0.731 | 0.00932 | -0.038 | 78.384
5.5 | 0.787 | 0.00969 | -0.039 | 81.252
6 | 0.842 | 0.01006 | -0.041 | 83.64
6.5 | 0.894 | 0.01046 | -0.042 | 85.415
7 | 0.943 | 0.0109 | -0.043 | 86.515
7.5 | 0.989 | 0.01133 | -0.044 | 87.329
8 | 1.031 | 0.01254 | -0.046 | 82.209
8.5 | 1.069 | 0.01283 | -0.047 | 83.349
9 | 1.103 | 0.01341 | -0.048 | 82.238
9.5 | 1.131 | 0.01405 | -0.049 | 80.51
10 | 1.154 | 0.01477 | -0.051 | 78.155
10.5 | 1.171 | 0.01553 | -0.052 | 75.411
11 | 1.181 | 0.01634 | -0.053 | 72.25
11.5 | 1.184 | 0.0173 | -0.054 | 68.442
12 | 1.18 | 0.01827 | -0.055 | 64.561
12.5 | 1.168 | 0.01962 | -0.056 | 59.529
13 | 1.147 | 0.02135 | -0.057 | 53.746
13.5 | 1.115 | 0.02418 | -0.058 | 46.114
14 | 1.078 | 0.02711 | -0.058 | 39.746
14.5 | 0.909 | 0.08348 | -0.044 | 10.883
15 | 0.859 | 0.09857 | -0.04 | 8.711
15.5 | 0.808 | 0.10837 | -0.038 | 7.459
16 | 0.754 | 0.116 | -0.038 | 6.496
16.5 | 0.695 | 0.12452 | -0.038 | 5.582

## 78. Re 5M Mach 0.25 (2)
BIGFOIL.COM POLAR EXPORT
NACA67-116
NACA67-116 |  |  |  | Cl Max: | 1.3583 | at alpha= | 18.5 | deg
XFOIL ncrit=9 |  |  |  | L/D Max: | 69.8718 | at alpha= | 1 | deg
Re: | 5000000 |  |  | Cd Min: | 0.07089 | at alpha= | 20 | deg
Mach: | 0.25 |  |  | Cl=0 at alpha= | -0.80034 | deg
|  |  |  | @ Cl=0.1, Cd= | 0.0030694
|  |  |  | @ Cl=0.4, Cd= | 0.0079518
|  |  |  | @ Cl=0.6, Cd= | 0.010043
alpha (deg) | Cl | Cd | Cm | Cl/Cd
-20 | -1.1608 | 0.06701 | -0.1149 | -17.3228
-19.5 | -1.1994 | 0.056 | -0.1196 | -21.4179
-19 | -1.2181 | 0.04838 | -0.121 | -25.1778
-18.5 | -1.2276 | 0.04236 | -0.1207 | -28.9802
-18 | -1.2377 | 0.03699 | -0.1188 | -33.4604
-17.5 | -1.2385 | 0.03277 | -0.116 | -37.7937
-17 | -1.2231 | 0.02999 | -0.1131 | -40.7836
-16.5 | -1.2121 | 0.02706 | -0.1095 | -44.7931
-15.5 | -1.1664 | 0.02306 | -0.1027 | -50.5811
-15 | -1.1407 | 0.02133 | -0.0992 | -53.4787
-14 | -1.0759 | 0.01872 | -0.093 | -57.4733
-13.5 | -1.0438 | 0.01742 | -0.0897 | -59.9196
-13 | -1.0082 | 0.01633 | -0.0867 | -61.7391
-12.5 | -0.9715 | 0.01535 | -0.0838 | -63.2899
-12 | -0.9309 | 0.01456 | -0.0813 | -63.9354
-11.5 | -0.8903 | 0.01379 | -0.0788 | -64.5613
-11 | -0.8478 | 0.01307 | -0.0766 | -64.8661
-10.5 | -0.8049 | 0.01241 | -0.0744 | -64.859
-10 | -0.7608 | 0.01183 | -0.0724 | -64.3111
-9.5 | -0.7164 | 0.01124 | -0.0704 | -63.7367
-9 | -0.6709 | 0.01075 | -0.0686 | -62.4093
-8.5 | -0.6257 | 0.01027 | -0.0667 | -60.925
-8 | -0.579 | 0.00986 | -0.0651 | -58.7221
-7.5 | -0.5323 | 0.00946 | -0.0634 | -56.2685
-7 | -0.4854 | 0.0091 | -0.0618 | -53.3407
-6.5 | -0.4375 | 0.00874 | -0.0604 | -50.0572
-6 | -0.3897 | 0.00839 | -0.059 | -46.4482
-5.5 | -0.342 | 0.00806 | -0.0575 | -42.4318
-5 | -0.2943 | 0.00773 | -0.0561 | -38.0724
-4.5 | -0.2486 | 0.00736 | -0.0542 | -33.7772
-4 | -0.2064 | 0.00692 | -0.0517 | -29.8266
-3.5 | -0.1666 | 0.00646 | -0.0487 | -25.7895
-3 | -0.1357 | 0.00588 | -0.0438 | -23.0782
-2.5 | -0.1159 | 0.0054 | -0.0363 | -21.463
-2 | -0.0862 | 0.00486 | -0.031 | -17.7366
-1.5 | -0.0553 | 0.00418 | -0.026 | -13.2297
-1 | -0.0238 | 0.00316 | -0.0211 | -7.5316
-0.5 | 0.0358 | 0.00306 | -0.0219 | 11.6993
0 | 0.0961 | 0.00307 | -0.0228 | 31.3029
0.5 | 0.1575 | 0.00306 | -0.024 | 51.4706
1 | 0.218 | 0.00312 | -0.0249 | 69.8718
1.5 | 0.2549 | 0.00375 | -0.0209 | 67.9733
2.5 | 0.2747 | 0.00529 | -0.0015 | 51.9282
3 | 0.2956 | 0.00597 | 0.0055 | 49.5142
3.5 | 0.3234 | 0.00665 | 0.0109 | 48.6316
4 | 0.3567 | 0.00729 | 0.0151 | 48.93
4.5 | 0.3948 | 0.00787 | 0.0183 | 50.1652
5 | 0.4336 | 0.00848 | 0.0213 | 51.1321
5.5 | 0.478 | 0.00895 | 0.0233 | 53.4078
6 | 0.5251 | 0.00935 | 0.0248 | 56.1604
6.5 | 0.5708 | 0.00979 | 0.0265 | 58.3044
7 | 0.6181 | 0.0102 | 0.0279 | 60.598
7.5 | 0.665 | 0.01063 | 0.0294 | 62.5588
8 | 0.7108 | 0.01108 | 0.0311 | 64.1516
8.5 | 0.756 | 0.01158 | 0.0329 | 65.285
9 | 0.8019 | 0.01209 | 0.0346 | 66.3275
9.5 | 0.8452 | 0.01269 | 0.0366 | 66.6036
10 | 0.8867 | 0.01342 | 0.0389 | 66.073
10.5 | 0.9299 | 0.01411 | 0.041 | 65.9036
11 | 0.9707 | 0.0149 | 0.0434 | 65.1477
11.5 | 1.0112 | 0.01575 | 0.0457 | 64.2032
12 | 1.0515 | 0.01662 | 0.0481 | 63.2671
12.5 | 1.0902 | 0.01756 | 0.0507 | 62.0843
13 | 1.128 | 0.01859 | 0.0533 | 60.6778
13.5 | 1.1616 | 0.01988 | 0.0564 | 58.4306
14 | 1.1915 | 0.02143 | 0.0597 | 55.5996
15 | 1.2523 | 0.02457 | 0.0658 | 50.9687
15.5 | 1.2806 | 0.02635 | 0.0688 | 48.5996
16 | 1.3023 | 0.02864 | 0.0722 | 45.4714
16.5 | 1.3218 | 0.03114 | 0.0754 | 42.447
17 | 1.3377 | 0.03408 | 0.0784 | 39.2518
17.5 | 1.3467 | 0.03768 | 0.0812 | 35.7404
18 | 1.3548 | 0.04166 | 0.0834 | 32.5204
18.5 | 1.3583 | 0.04636 | 0.0849 | 29.299
19 | 1.3395 | 0.05356 | 0.0854 | 25.0093
19.5 | 1.3308 | 0.06058 | 0.0842 | 21.9676
20 | 1.2993 | 0.07089 | 0.0807 | 18.3284

## 79. Re 5M Mach 0.50 (1)
BIGFOIL.COM POLAR EXPORT
NACA67-116
NACA67-116 |  |  |  | Cl Max: | 1.158 | at alpha= | 20 | deg
JavaFoil+Calcfoil stall+Eppler ext transition |  |  |  | L/D Max: | 112.114 | at alpha= | 2 | deg
Re: | 5000000 |  |  | Cd Min: | 0.00289 | at alpha= | -1 | deg
Mach: | 0.5 |  |  | Cl=0 at alpha= | -0.90278 | deg
|  |  |  | @ Cl=0.1, Cd= | 0.00328
|  |  |  | @ Cl=0.4, Cd= | 0.003631
|  |  |  | @ Cl=0.6, Cd= | 0.0074337
alpha (deg) | Cl | Cd | Cm | Cl/Cd
-20 | -1.069 | 0.16257 | 0.02 | -6.573
-19.5 | -1.04 | 0.15302 | 0.018 | -6.796
-19 | -1.008 | 0.14996 | 0.017 | -6.724
-18.5 | -0.98 | 0.14462 | 0.016 | -6.779
-18 | -0.953 | 0.14053 | 0.015 | -6.781
-17.5 | -0.929 | 0.13801 | 0.015 | -6.731
-17 | -0.899 | 0.13331 | 0.013 | -6.747
-16.5 | -0.869 | 0.12793 | 0.012 | -6.796
-16 | -0.842 | 0.12411 | 0.011 | -6.782
-15.5 | -0.814 | 0.12056 | 0.01 | -6.755
-15 | -0.788 | 0.11771 | 0.01 | -6.695
-14.5 | -0.76 | 0.11054 | 0.009 | -6.874
-14 | -0.731 | 0.10773 | 0.008 | -6.784
-13.5 | -0.703 | 0.10388 | 0.007 | -6.772
-13 | -0.676 | 0.09795 | 0.006 | -6.902
-12.5 | -0.649 | 0.08774 | 0.006 | -7.398
-12 | -0.62 | 0.08975 | 0.005 | -6.911
-11.5 | -0.593 | 0.07915 | 0.004 | -7.491
-11 | -0.566 | 0.07346 | 0.003 | -7.699
-10.5 | -0.539 | 0.06605 | 0.003 | -8.166
-10 | -0.509 | 0.07395 | 0.002 | -6.88
-9.5 | -0.483 | 0.06222 | 0.001 | -7.756
-9 | -0.453 | 0.06461 | 0 | -7.014
-8.5 | -0.571 | 0.05536 | -0.001 | -10.308
-8 | -0.801 | 0.01349 | -0.003 | -59.382
-7.5 | -0.804 | 0.01251 | -0.004 | -64.297
-7 | -0.777 | 0.01163 | -0.006 | -66.801
-6.5 | -0.735 | 0.0109 | -0.007 | -67.423
-6 | -0.681 | 0.01032 | -0.009 | -66
-5.5 | -0.622 | 0.00984 | -0.01 | -63.278
-5 | -0.56 | 0.00941 | -0.012 | -59.544
-4.5 | -0.496 | 0.00898 | -0.013 | -55.225
-4 | -0.429 | 0.00859 | -0.015 | -49.977
-3.5 | -0.362 | 0.00822 | -0.016 | -43.982
-3 | -0.293 | 0.00609 | -0.018 | -48.095
-2.5 | -0.224 | 0.00449 | -0.02 | -49.886
-2 | -0.155 | 0.00349 | -0.021 | -44.289
-1.5 | -0.084 | 0.00317 | -0.023 | -26.634
-1 | -0.014 | 0.00289 | -0.024 | -4.668
-0.5 | 0.058 | 0.00328 | -0.026 | 17.546
0 | 0.129 | 0.00328 | -0.027 | 39.335
0.5 | 0.2 | 0.0033 | -0.029 | 60.54
1 | 0.271 | 0.00332 | -0.03 | 81.65
1.5 | 0.341 | 0.00346 | -0.032 | 98.412
2 | 0.41 | 0.00366 | -0.033 | 112.114
2.5 | 0.478 | 0.00495 | -0.035 | 96.657
3 | 0.546 | 0.00612 | -0.036 | 89.155
3.5 | 0.613 | 0.00775 | -0.038 | 79.108
4 | 0.679 | 0.00957 | -0.039 | 70.987
4.5 | 0.744 | 0.01013 | -0.041 | 73.476
5 | 0.805 | 0.01062 | -0.042 | 75.754
5.5 | 0.861 | 0.01111 | -0.044 | 77.524
6 | 0.911 | 0.01169 | -0.045 | 77.975
6.5 | 0.952 | 0.01234 | -0.047 | 77.201
7 | 0.978 | 0.01356 | -0.048 | 72.165
7.5 | 0.978 | 0.01459 | -0.049 | 67.027
8 | 0.914 | 0.01588 | -0.051 | 57.509
8.5 | 0.637 | 0.01739 | -0.052 | 36.622
9 | 0.553 | 0.06488 | -0.027 | 8.53
9.5 | 0.582 | 0.06407 | -0.029 | 9.085
10 | 0.608 | 0.07325 | -0.027 | 8.3
10.5 | 0.638 | 0.06744 | -0.032 | 9.468
11 | 0.665 | 0.0733 | -0.031 | 9.069
11.5 | 0.692 | 0.08036 | -0.031 | 8.607
12 | 0.719 | 0.09211 | -0.032 | 7.805
12.5 | 0.747 | 0.09282 | -0.033 | 8.044
13 | 0.774 | 0.09598 | -0.034 | 8.062
13.5 | 0.801 | 0.09986 | -0.035 | 8.021
14 | 0.83 | 0.10367 | -0.037 | 8.004
14.5 | 0.858 | 0.11209 | -0.038 | 7.655
15 | 0.884 | 0.113 | -0.038 | 7.823
15.5 | 0.911 | 0.11876 | -0.039 | 7.672
16 | 0.939 | 0.12226 | -0.041 | 7.679
16.5 | 0.971 | 0.12629 | -0.044 | 7.686
17 | 0.998 | 0.13682 | -0.045 | 7.294
17.5 | 1.021 | 0.13753 | -0.044 | 7.426
18 | 1.049 | 0.14119 | -0.045 | 7.427
18.5 | 1.08 | 0.14457 | -0.049 | 7.473
19 | 1.111 | 0.15112 | -0.051 | 7.353
19.5 | 1.131 | 0.15339 | -0.049 | 7.376
20 | 1.158 | 0.1579 | -0.05 | 7.336

## 80. Re 5M Mach 0.50 (2)
BIGFOIL.COM POLAR EXPORT
NACA67-116
NACA67-116 |  |  |  | Cl Max: | 0.9566 | at alpha= | 11 | deg
XFOIL ncrit=9 |  |  |  | L/D Max: | 75.508 | at alpha= | 1.5 | deg
Re: | 5000000 |  |  | Cd Min: | 0.13017 | at alpha= | 16 | deg
Mach: | 0.5 |  |  | Cl=0 at alpha= | -0.7813 | deg
|  |  |  | @ Cl=0.1, Cd= | 0.00328
|  |  |  | @ Cl=0.4, Cd= | 0.010122
|  |  |  | @ Cl=0.6, Cd= | 0.012304
alpha (deg) | Cl | Cd | Cm | Cl/Cd
-15.5 | -0.4957 | 0.11718 | -0.1037 | -4.2302
-15 | -0.5183 | 0.10453 | -0.1114 | -4.9584
-14.5 | -0.5432 | 0.09204 | -0.119 | -5.9018
-14 | -0.5704 | 0.0793 | -0.1265 | -7.1929
-13.5 | -0.5959 | 0.0658 | -0.1354 | -9.0562
-13 | -0.6254 | 0.05404 | -0.1429 | -11.5729
-12 | -0.7076 | 0.03572 | -0.144 | -19.8096
-11.5 | -0.7481 | 0.02886 | -0.1383 | -25.9217
-11 | -0.7821 | 0.02287 | -0.1298 | -34.1976
-10.5 | -0.7839 | 0.01884 | -0.1215 | -41.6083
-10 | -0.7632 | 0.01624 | -0.114 | -46.9951
-9.5 | -0.7275 | 0.0146 | -0.1077 | -49.8288
-9 | -0.6806 | 0.01352 | -0.1029 | -50.3402
-8.5 | -0.6316 | 0.01265 | -0.0986 | -49.9289
-8 | -0.579 | 0.01196 | -0.0951 | -48.4114
-7.5 | -0.5245 | 0.01136 | -0.0921 | -46.1708
-7 | -0.4718 | 0.01076 | -0.0891 | -43.8476
-6.5 | -0.417 | 0.01025 | -0.0867 | -40.6829
-6 | -0.363 | 0.00977 | -0.0842 | -37.1546
-5.5 | -0.3094 | 0.00932 | -0.0819 | -33.1974
-5 | -0.2549 | 0.00891 | -0.0798 | -28.6083
-4.5 | -0.2021 | 0.00849 | -0.0776 | -23.8045
-4 | -0.1522 | 0.00802 | -0.075 | -18.9776
-3.5 | -0.1105 | 0.0074 | -0.0709 | -14.9324
-3 | -0.0741 | 0.00673 | -0.0659 | -11.0104
-2.5 | -0.0497 | 0.00596 | -0.0585 | -8.3389
-2 | -0.0364 | 0.00514 | -0.0485 | -7.0817
-1.5 | -0.0483 | 0.00434 | -0.0328 | -11.129
-1 | -0.0297 | 0.00334 | -0.0235 | -8.8922
-0.5 | 0.0382 | 0.00328 | -0.0244 | 11.6463
0 | 0.1063 | 0.00328 | -0.0252 | 32.4085
0.5 | 0.1754 | 0.00327 | -0.0262 | 53.6391
1 | 0.2437 | 0.00331 | -0.027 | 73.6254
1.5 | 0.2824 | 0.00374 | -0.0215 | 75.508
2 | 0.2556 | 0.00468 | -0.0023 | 54.6154
2.5 | 0.2402 | 0.00596 | 0.0134 | 40.302
3 | 0.2556 | 0.00695 | 0.0225 | 36.777
3.5 | 0.283 | 0.00784 | 0.0291 | 36.0969
4 | 0.3157 | 0.00871 | 0.0347 | 36.2457
4.5 | 0.357 | 0.00945 | 0.0387 | 37.7778
5 | 0.4018 | 0.01015 | 0.0421 | 39.5862
5.5 | 0.4528 | 0.01071 | 0.0446 | 42.2782
6 | 0.5058 | 0.01126 | 0.0469 | 44.9201
6.5 | 0.5588 | 0.01183 | 0.0493 | 47.2358
7 | 0.6118 | 0.01244 | 0.0519 | 49.1801
7.5 | 0.6657 | 0.01308 | 0.0545 | 50.8945
8 | 0.7181 | 0.01381 | 0.0575 | 51.9986
8.5 | 0.7702 | 0.0146 | 0.0608 | 52.7534
9 | 0.8189 | 0.01557 | 0.0648 | 52.5947
9.5 | 0.8673 | 0.01665 | 0.069 | 52.0901
10 | 0.9109 | 0.01803 | 0.0741 | 50.5214
10.5 | 0.9442 | 0.02001 | 0.0804 | 47.1864
11 | 0.9566 | 0.02321 | 0.0882 | 41.215
11.5 | 0.9478 | 0.02798 | 0.0962 | 33.8742
12 | 0.9248 | 0.03405 | 0.1028 | 27.1601
12.5 | 0.8864 | 0.04189 | 0.107 | 21.1602
13 | 0.8472 | 0.05111 | 0.1074 | 16.576
13.5 | 0.8058 | 0.06241 | 0.1034 | 12.9114
14 | 0.7678 | 0.07585 | 0.095 | 10.1226
14.5 | 0.7472 | 0.08908 | 0.0859 | 8.388
15 | 0.7203 | 0.10288 | 0.0774 | 7.0014
15.5 | 0.6928 | 0.11663 | 0.0687 | 5.9402
16 | 0.67 | 0.13017 | 0.0601 | 5.1471

## 81. Re 6M Mach 0.00 (1)
BIGFOIL.COM POLAR EXPORT
NACA67-116
NACA67-116 |  |  |  | Cl Max: | 1.283 | at alpha= | 13.5 | deg
JavaFoil+Calcfoil stall+Eppler ext transition |  |  |  | L/D Max: | 92.748 | at alpha= | 7.5 | deg
Re: | 6000000 |  |  | Cd Min: | 0.00311 | at alpha= | -1 | deg
Mach: | 0 |  |  | Cl=0 at alpha= | -0.90323 | deg
|  |  |  | @ Cl=0.1, Cd= | 0.00317
|  |  |  | @ Cl=0.4, Cd= | 0.0048042
|  |  |  | @ Cl=0.6, Cd= | 0.0079679
alpha (deg) | Cl | Cd | Cm | Cl/Cd
-19 | -0.882 | 0.13472 | 0.016 | -6.546
-18.5 | -0.9 | 0.12696 | 0.015 | -7.089
-18 | -0.918 | 0.11819 | 0.015 | -7.765
-17.5 | -0.941 | 0.1046 | 0.015 | -8.993
-17 | -0.959 | 0.09485 | 0.015 | -10.111
-16.5 | -0.969 | 0.09074 | 0.014 | -10.681
-16 | -1.11 | 0.02683 | 0.017 | -41.377
-15.5 | -1.119 | 0.02517 | 0.016 | -44.477
-15 | -1.13 | 0.02223 | 0.015 | -50.843
-14.5 | -1.138 | 0.01982 | 0.014 | -57.4
-14 | -1.139 | 0.01816 | 0.013 | -62.695
-13.5 | -1.135 | 0.01689 | 0.012 | -67.175
-13 | -1.125 | 0.01585 | 0.01 | -71.016
-12.5 | -1.112 | 0.01503 | 0.009 | -73.99
-12 | -1.094 | 0.01436 | 0.008 | -76.203
-11.5 | -1.073 | 0.01351 | 0.007 | -79.409
-11 | -1.047 | 0.01293 | 0.005 | -80.959
-10.5 | -1.017 | 0.01228 | 0.004 | -82.865
-10 | -0.984 | 0.0117 | 0.003 | -84.058
-9.5 | -0.947 | 0.01119 | 0.002 | -84.64
-9 | -0.906 | 0.01072 | 0 | -84.566
-8.5 | -0.863 | 0.01026 | -0.001 | -84.075
-8 | -0.816 | 0.00981 | -0.002 | -83.205
-7.5 | -0.768 | 0.0094 | -0.004 | -81.63
-7 | -0.716 | 0.00907 | -0.005 | -78.991
-6.5 | -0.663 | 0.0087 | -0.006 | -76.261
-6 | -0.608 | 0.0084 | -0.008 | -72.404
-5.5 | -0.551 | 0.00808 | -0.009 | -68.212
-5 | -0.494 | 0.00781 | -0.01 | -63.182
-4.5 | -0.435 | 0.00753 | -0.012 | -57.754
-4 | -0.376 | 0.00727 | -0.013 | -51.719
-3.5 | -0.316 | 0.00615 | -0.014 | -51.448
-3 | -0.256 | 0.00546 | -0.016 | -46.85
-2.5 | -0.195 | 0.0048 | -0.017 | -40.691
-2 | -0.135 | 0.00367 | -0.018 | -36.767
-1.5 | -0.073 | 0.00316 | -0.02 | -23.203
-1 | -0.012 | 0.00311 | -0.021 | -3.783
-0.5 | 0.05 | 0.00317 | -0.023 | 15.825
0 | 0.112 | 0.00317 | -0.024 | 35.407
0.5 | 0.174 | 0.00321 | -0.025 | 54.213
1 | 0.236 | 0.00329 | -0.027 | 71.76
1.5 | 0.297 | 0.00328 | -0.028 | 90.389
2 | 0.357 | 0.00398 | -0.029 | 89.78
2.5 | 0.417 | 0.00513 | -0.03 | 81.212
3 | 0.477 | 0.00572 | -0.032 | 83.412
3.5 | 0.536 | 0.00653 | -0.033 | 82.079
4 | 0.595 | 0.00793 | -0.034 | 75.038
4.5 | 0.653 | 0.00837 | -0.036 | 78.103
5 | 0.71 | 0.00872 | -0.037 | 81.482
5.5 | 0.766 | 0.00903 | -0.038 | 84.826
6 | 0.82 | 0.00934 | -0.039 | 87.754
6.5 | 0.872 | 0.0097 | -0.041 | 89.883
7 | 0.922 | 0.01005 | -0.042 | 91.818
7.5 | 0.97 | 0.01046 | -0.043 | 92.748
8 | 1.015 | 0.01116 | -0.044 | 90.956
8.5 | 1.058 | 0.01162 | -0.046 | 91.012
9 | 1.097 | 0.0122 | -0.047 | 89.933
9.5 | 1.133 | 0.01268 | -0.048 | 89.361
10 | 1.166 | 0.0133 | -0.049 | 87.676
10.5 | 1.195 | 0.01382 | -0.05 | 86.419
11 | 1.22 | 0.01448 | -0.051 | 84.212
11.5 | 1.24 | 0.01516 | -0.053 | 81.813
12 | 1.257 | 0.01603 | -0.054 | 78.419
12.5 | 1.27 | 0.01682 | -0.055 | 75.476
13 | 1.278 | 0.01757 | -0.056 | 72.756
13.5 | 1.283 | 0.01847 | -0.057 | 69.476
14 | 1.283 | 0.0196 | -0.058 | 65.48
14.5 | 1.28 | 0.02079 | -0.059 | 61.559
15 | 1.272 | 0.02219 | -0.06 | 57.324
15.5 | 1.256 | 0.02414 | -0.061 | 52.027
16 | 1.234 | 0.02632 | -0.061 | 46.899
16.5 | 1.203 | 0.03092 | -0.062 | 38.915
17 | 1.112 | 0.05626 | -0.057 | 19.759
17.5 | 1.099 | 0.05424 | -0.059 | 20.255
18 | 1.005 | 0.10102 | -0.05 | 9.944
18.5 | 0.971 | 0.11442 | -0.048 | 8.485

## 82. Re 6M Mach 0.00 (2)
BIGFOIL.COM POLAR EXPORT
NACA67-116
NACA67-116 |  |  |  | Cl Max: | 1.4985 | at alpha= | 20 | deg
XFOIL ncrit=9 |  |  |  | L/D Max: | 74.4259 | at alpha= | 9.5 | deg
Re: | 6000000 |  |  | Cd Min: | 0.03779 | at alpha= | 20 | deg
Mach: | 0 |  |  | Cl=0 at alpha= | -0.86071 | deg
|  |  |  | @ Cl=0.1, Cd= | 0.002814
|  |  |  | @ Cl=0.4, Cd= | 0.0071886
|  |  |  | @ Cl=0.6, Cd= | 0.0090896
alpha (deg) | Cl | Cd | Cm | Cl/Cd
-20 | -1.3807 | 0.03367 | -0.101 | -41.0068
-19.5 | -1.3769 | 0.03046 | -0.0983 | -45.2035
-19 | -1.3594 | 0.02828 | -0.0963 | -48.0693
-18.5 | -1.3433 | 0.02616 | -0.0938 | -51.3494
-18 | -1.3233 | 0.02431 | -0.0914 | -54.4344
-17.5 | -1.2988 | 0.02283 | -0.0891 | -56.8901
-17 | -1.2721 | 0.02148 | -0.0869 | -59.2225
-16.5 | -1.2457 | 0.02019 | -0.0845 | -61.6989
-16 | -1.2131 | 0.01921 | -0.0827 | -63.1494
-15.5 | -1.1826 | 0.01816 | -0.0804 | -65.1211
-15 | -1.1494 | 0.01726 | -0.0784 | -66.5933
-14.5 | -1.1135 | 0.01647 | -0.0767 | -67.6078
-14 | -1.0792 | 0.01558 | -0.0746 | -69.2683
-13.5 | -1.0443 | 0.01475 | -0.0724 | -70.8
-13 | -1.0076 | 0.01404 | -0.0705 | -71.7664
-12.5 | -0.969 | 0.01338 | -0.0687 | -72.4215
-12 | -0.9289 | 0.0128 | -0.0672 | -72.5703
-11.5 | -0.8885 | 0.01219 | -0.0656 | -72.8876
-11 | -0.8475 | 0.01162 | -0.064 | -72.9346
-10.5 | -0.8057 | 0.01113 | -0.0625 | -72.3899
-10 | -0.7635 | 0.01062 | -0.0609 | -71.8927
-9.5 | -0.7197 | 0.01021 | -0.0596 | -70.4897
-9 | -0.6772 | 0.00977 | -0.058 | -69.3142
-8.5 | -0.6323 | 0.00942 | -0.0568 | -67.1231
-8 | -0.5877 | 0.00905 | -0.0555 | -64.9392
-7.5 | -0.5426 | 0.0087 | -0.0542 | -62.3678
-7 | -0.4963 | 0.00838 | -0.0531 | -59.2243
-6.5 | -0.4505 | 0.00805 | -0.0519 | -55.9627
-6 | -0.4045 | 0.00775 | -0.0507 | -52.1935
-5.5 | -0.3578 | 0.00747 | -0.0495 | -47.8983
-5 | -0.3124 | 0.00717 | -0.0481 | -43.5704
-4.5 | -0.2677 | 0.00685 | -0.0465 | -39.0803
-4 | -0.2263 | 0.00648 | -0.0441 | -34.9228
-3.5 | -0.1886 | 0.00608 | -0.041 | -31.0197
-3 | -0.1593 | 0.00573 | -0.0359 | -27.801
-2.5 | -0.1216 | 0.00534 | -0.0327 | -22.7715
-2 | -0.0841 | 0.00485 | -0.0295 | -17.3402
-1.5 | -0.0452 | 0.00427 | -0.0266 | -10.5855
-1 | -0.0134 | 0.00329 | -0.0223 | -4.0729
-0.5 | 0.0347 | 0.00285 | -0.0212 | 12.1754
0 | 0.0942 | 0.00281 | -0.0224 | 33.5231
0.5 | 0.1526 | 0.00285 | -0.0234 | 53.5439
1 | 0.2102 | 0.0029 | -0.0242 | 72.4828
1.5 | 0.2306 | 0.00404 | -0.0172 | 57.0792
2 | 0.2549 | 0.00482 | -0.0111 | 52.8838
2.5 | 0.2794 | 0.00528 | -0.0049 | 52.9167
3 | 0.3052 | 0.00578 | 0.0008 | 52.8028
3.5 | 0.335 | 0.00634 | 0.0055 | 52.8391
4 | 0.3713 | 0.00684 | 0.0088 | 54.2836
4.5 | 0.41 | 0.00731 | 0.0116 | 56.0876
5 | 0.4491 | 0.00784 | 0.0142 | 57.2832
5.5 | 0.4925 | 0.00823 | 0.0159 | 59.842
6 | 0.5381 | 0.00858 | 0.0172 | 62.7156
6.5 | 0.5831 | 0.00895 | 0.0185 | 65.1508
7 | 0.6279 | 0.00932 | 0.0199 | 67.3712
7.5 | 0.6734 | 0.0097 | 0.021 | 69.4227
8 | 0.7189 | 0.01007 | 0.0222 | 71.3903
8.5 | 0.7618 | 0.01053 | 0.0237 | 72.3457
9 | 0.8063 | 0.01093 | 0.0249 | 73.7694
9.5 | 0.8492 | 0.01141 | 0.0264 | 74.4259
10 | 0.8896 | 0.01198 | 0.0282 | 74.2571
10.5 | 0.9301 | 0.01258 | 0.0299 | 73.9348
11 | 0.9717 | 0.01315 | 0.0313 | 73.8935
11.5 | 1.0095 | 0.01387 | 0.0333 | 72.783
12 | 1.0494 | 0.01453 | 0.0349 | 72.223
12.5 | 1.0891 | 0.01519 | 0.0364 | 71.6985
13 | 1.126 | 0.01595 | 0.0383 | 70.5956
13.5 | 1.1623 | 0.01679 | 0.0402 | 69.2257
14 | 1.1934 | 0.01788 | 0.0428 | 66.745
14.5 | 1.2277 | 0.01885 | 0.0447 | 65.13
15.5 | 1.2943 | 0.02086 | 0.0485 | 62.047
16 | 1.324 | 0.0221 | 0.0507 | 59.9095
16.5 | 1.3535 | 0.02339 | 0.0527 | 57.8666
17 | 1.3806 | 0.02481 | 0.0548 | 55.6469
17.5 | 1.4078 | 0.02631 | 0.0568 | 53.5082
18 | 1.4312 | 0.02805 | 0.0589 | 51.0232
18.5 | 1.4524 | 0.03004 | 0.061 | 48.3489
19 | 1.4689 | 0.0324 | 0.0633 | 45.3364
19.5 | 1.4855 | 0.0349 | 0.0651 | 42.5645
20 | 1.4985 | 0.03779 | 0.0669 | 39.6533

## 83. Re 6M Mach 0.10 (1)
BIGFOIL.COM POLAR EXPORT
NACA67-116
NACA67-116 |  |  |  | Cl Max: | 1.266 | at alpha= | 13.5 | deg
JavaFoil+Calcfoil stall+Eppler ext transition |  |  |  | L/D Max: | 92.382 | at alpha= | 7.5 | deg
Re: | 6000000 |  |  | Cd Min: | 0.00311 | at alpha= | -1 | deg
Mach: | 0.1 |  |  | Cl=0 at alpha= | -0.90323 | deg
|  |  |  | @ Cl=0.1, Cd= | 0.0031956
|  |  |  | @ Cl=0.4, Cd= | 0.0047932
|  |  |  | @ Cl=0.6, Cd= | 0.0079969
alpha (deg) | Cl | Cd | Cm | Cl/Cd
-18.5 | -0.853 | 0.13086 | 0.015 | -6.521
-18 | -0.874 | 0.12326 | 0.014 | -7.088
-17.5 | -0.896 | 0.11221 | 0.014 | -7.988
-17 | -0.915 | 0.10389 | 0.014 | -8.81
-16.5 | -0.929 | 0.09963 | 0.013 | -9.32
-16 | -0.991 | 0.06165 | 0.015 | -16.072
-15.5 | -1.069 | 0.03195 | 0.016 | -33.452
-15 | -1.103 | 0.02372 | 0.015 | -46.509
-14.5 | -1.118 | 0.01999 | 0.014 | -55.936
-14 | -1.12 | 0.01888 | 0.013 | -59.335
-13.5 | -1.121 | 0.01724 | 0.012 | -64.994
-13 | -1.115 | 0.01613 | 0.01 | -69.129
-12.5 | -1.104 | 0.01526 | 0.009 | -72.344
-12 | -1.089 | 0.01443 | 0.008 | -75.423
-11.5 | -1.069 | 0.01377 | 0.007 | -77.613
-11 | -1.045 | 0.01304 | 0.005 | -80.101
-10.5 | -1.016 | 0.01242 | 0.004 | -81.833
-10 | -0.984 | 0.01182 | 0.003 | -83.265
-9.5 | -0.948 | 0.01131 | 0.002 | -83.827
-9 | -0.908 | 0.01081 | 0 | -84.008
-8.5 | -0.865 | 0.01032 | -0.001 | -83.797
-8 | -0.819 | 0.0099 | -0.002 | -82.716
-7.5 | -0.77 | 0.00947 | -0.004 | -81.337
-7 | -0.719 | 0.00911 | -0.005 | -78.994
-6.5 | -0.666 | 0.00876 | -0.006 | -76.004
-6 | -0.611 | 0.00847 | -0.008 | -72.095
-5.5 | -0.554 | 0.00813 | -0.009 | -68.134
-5 | -0.496 | 0.00786 | -0.01 | -63.124
-4.5 | -0.437 | 0.00757 | -0.012 | -57.728
-4 | -0.378 | 0.0073 | -0.013 | -51.741
-3.5 | -0.318 | 0.00619 | -0.014 | -51.309
-3 | -0.257 | 0.0055 | -0.016 | -46.748
-2.5 | -0.196 | 0.00481 | -0.017 | -40.854
-2 | -0.135 | 0.00368 | -0.019 | -36.777
-1.5 | -0.074 | 0.00316 | -0.02 | -23.379
-1 | -0.012 | 0.00311 | -0.021 | -3.81
-0.5 | 0.05 | 0.00314 | -0.023 | 16.037
0 | 0.113 | 0.00321 | -0.024 | 35.132
0.5 | 0.175 | 0.00323 | -0.025 | 54.132
1 | 0.237 | 0.00334 | -0.027 | 71.078
1.5 | 0.298 | 0.0033 | -0.028 | 90.337
2 | 0.359 | 0.00398 | -0.029 | 90.218
2.5 | 0.419 | 0.00517 | -0.031 | 81.044
3 | 0.479 | 0.00585 | -0.032 | 81.933
3.5 | 0.539 | 0.00657 | -0.033 | 81.922
4 | 0.598 | 0.00798 | -0.034 | 74.909
4.5 | 0.656 | 0.00847 | -0.036 | 77.525
5 | 0.713 | 0.00875 | -0.037 | 81.532
5.5 | 0.769 | 0.00909 | -0.038 | 84.639
6 | 0.823 | 0.00941 | -0.04 | 87.53
6.5 | 0.876 | 0.00977 | -0.041 | 89.652
7 | 0.926 | 0.01016 | -0.042 | 91.148
7.5 | 0.973 | 0.01054 | -0.043 | 92.382
8 | 1.018 | 0.01124 | -0.045 | 90.632
8.5 | 1.06 | 0.01173 | -0.046 | 90.38
9 | 1.099 | 0.01232 | -0.047 | 89.193
9.5 | 1.134 | 0.01279 | -0.048 | 88.637
10 | 1.165 | 0.01345 | -0.049 | 86.636
10.5 | 1.193 | 0.01403 | -0.051 | 85.02
11 | 1.216 | 0.01465 | -0.052 | 83.023
11.5 | 1.235 | 0.01537 | -0.053 | 80.329
12 | 1.25 | 0.01609 | -0.054 | 77.666
12.5 | 1.259 | 0.01717 | -0.055 | 73.336
13 | 1.265 | 0.01808 | -0.056 | 69.966
13.5 | 1.266 | 0.01894 | -0.057 | 66.881
14 | 1.263 | 0.02009 | -0.058 | 62.893
14.5 | 1.256 | 0.02139 | -0.059 | 58.725
15 | 1.243 | 0.02317 | -0.06 | 53.623
15.5 | 1.222 | 0.02533 | -0.061 | 48.22
16 | 1.19 | 0.0297 | -0.061 | 40.053
16.5 | 1.093 | 0.05514 | -0.056 | 19.825
17 | 1.015 | 0.08876 | -0.05 | 11.439
17.5 | 0.995 | 0.08875 | -0.052 | 11.216
18 | 0.953 | 0.10577 | -0.049 | 9.006
18.5 | 0.91 | 0.12545 | -0.046 | 7.254

## 84. Re 6M Mach 0.10 (2)
BIGFOIL.COM POLAR EXPORT
NACA67-116
NACA67-116 |  |  |  | Cl Max: | 1.4861 | at alpha= | 20 | deg
XFOIL ncrit=9 |  |  |  | L/D Max: | 73.6395 | at alpha= | 9.5 | deg
Re: | 6000000 |  |  | Cd Min: | 0.04045 | at alpha= | 20 | deg
Mach: | 0.1 |  |  | Cl=0 at alpha= | -0.86025 | deg
|  |  |  | @ Cl=0.1, Cd= | 0.0028228
|  |  |  | @ Cl=0.4, Cd= | 0.0072566
|  |  |  | @ Cl=0.6, Cd= | 0.0091695
alpha (deg) | Cl | Cd | Cm | Cl/Cd
-20 | -1.3618 | 0.03658 | -0.1055 | -37.228
-19.5 | -1.3643 | 0.03263 | -0.1029 | -41.8112
-19 | -1.3492 | 0.03011 | -0.1009 | -44.809
-18.5 | -1.3375 | 0.02754 | -0.0981 | -48.5657
-18 | -1.3209 | 0.02538 | -0.0954 | -52.0449
-17.5 | -1.2984 | 0.02371 | -0.0928 | -54.7617
-17 | -1.2726 | 0.02222 | -0.0905 | -57.2727
-16.5 | -1.2462 | 0.02085 | -0.0879 | -59.7698
-16 | -1.2155 | 0.01972 | -0.0857 | -61.6379
-15.5 | -1.1841 | 0.01863 | -0.0835 | -63.5588
-15 | -1.1525 | 0.01762 | -0.0811 | -65.4086
-14.5 | -1.1155 | 0.01682 | -0.0793 | -66.3199
-14 | -1.0809 | 0.01595 | -0.0772 | -67.768
-13.5 | -1.0457 | 0.01505 | -0.0749 | -69.4817
-13 | -1.0098 | 0.01428 | -0.0727 | -70.7143
-12.5 | -0.9713 | 0.01358 | -0.0708 | -71.5243
-12 | -0.9306 | 0.01297 | -0.0691 | -71.7502
-11.5 | -0.89 | 0.01236 | -0.0674 | -72.0065
-11 | -0.8489 | 0.01176 | -0.0657 | -72.1854
-10.5 | -0.8068 | 0.01125 | -0.0641 | -71.7156
-10 | -0.7646 | 0.01074 | -0.0624 | -71.1918
-9.5 | -0.7206 | 0.0103 | -0.061 | -69.9612
-9 | -0.6772 | 0.00987 | -0.0595 | -68.612
-8.5 | -0.6329 | 0.00949 | -0.0581 | -66.6913
-8 | -0.5875 | 0.00913 | -0.0568 | -64.3483
-7.5 | -0.542 | 0.00876 | -0.0555 | -61.8721
-7 | -0.4957 | 0.00843 | -0.0543 | -58.8019
-6.5 | -0.4494 | 0.0081 | -0.053 | -55.4815
-6 | -0.4031 | 0.0078 | -0.0518 | -51.6795
-5.5 | -0.3563 | 0.00751 | -0.0506 | -47.4434
-5 | -0.3104 | 0.00721 | -0.0492 | -43.0513
-4.5 | -0.2654 | 0.00689 | -0.0475 | -38.5196
-4 | -0.2238 | 0.00652 | -0.0452 | -34.3252
-3.5 | -0.1854 | 0.00611 | -0.0421 | -30.3437
-3 | -0.1558 | 0.00573 | -0.0371 | -27.1902
-2.5 | -0.1203 | 0.00535 | -0.0333 | -22.486
-2 | -0.0834 | 0.00486 | -0.0299 | -17.1605
-1.5 | -0.0448 | 0.00427 | -0.0269 | -10.4918
-1 | -0.0135 | 0.00329 | -0.0224 | -4.1033
-0.5 | 0.0348 | 0.00285 | -0.0213 | 12.2105
0 | 0.0946 | 0.00282 | -0.0225 | 33.5461
0.5 | 0.1534 | 0.00285 | -0.0235 | 53.8246
1 | 0.2114 | 0.0029 | -0.0243 | 72.8966
1.5 | 0.2314 | 0.00403 | -0.0172 | 57.4194
2 | 0.2547 | 0.00482 | -0.0108 | 52.8423
2.5 | 0.2771 | 0.00529 | -0.0041 | 52.3819
3 | 0.3031 | 0.00581 | 0.0017 | 52.1687
3.5 | 0.3329 | 0.00638 | 0.0064 | 52.1787
4 | 0.3694 | 0.00688 | 0.0097 | 53.6919
4.5 | 0.4084 | 0.00736 | 0.0125 | 55.4891
5 | 0.4472 | 0.0079 | 0.0152 | 56.6076
5.5 | 0.4914 | 0.00829 | 0.0169 | 59.2762
6 | 0.5374 | 0.00864 | 0.0181 | 62.1991
6.5 | 0.5821 | 0.00902 | 0.0196 | 64.5344
7 | 0.6276 | 0.0094 | 0.0209 | 66.766
7.5 | 0.6737 | 0.00977 | 0.0221 | 68.956
8 | 0.7185 | 0.01018 | 0.0234 | 70.5796
8.5 | 0.7625 | 0.01063 | 0.0249 | 71.731
9 | 0.8074 | 0.01104 | 0.0261 | 73.1341
9.5 | 0.8498 | 0.01154 | 0.0277 | 73.6395
10 | 0.8906 | 0.01213 | 0.0296 | 73.4213
10.5 | 0.9318 | 0.01273 | 0.0313 | 73.1972
11 | 0.9725 | 0.01334 | 0.033 | 72.901
11.5 | 1.0111 | 0.01408 | 0.0351 | 71.8111
12 | 1.0521 | 0.01472 | 0.0366 | 71.4742
12.5 | 1.0906 | 0.01546 | 0.0385 | 70.5433
13 | 1.1286 | 0.01623 | 0.0403 | 69.5379
13.5 | 1.1642 | 0.01714 | 0.0425 | 67.923
14 | 1.1962 | 0.01823 | 0.045 | 65.6171
14.5 | 1.2305 | 0.01925 | 0.0471 | 63.9221
15.5 | 1.2972 | 0.02137 | 0.0511 | 60.7019
16 | 1.3258 | 0.02273 | 0.0536 | 58.3282
16.5 | 1.355 | 0.02411 | 0.0557 | 56.2007
17 | 1.3818 | 0.02563 | 0.058 | 53.9134
17.5 | 1.4064 | 0.02737 | 0.0603 | 51.3847
18 | 1.4299 | 0.02922 | 0.0625 | 48.9357
18.5 | 1.4502 | 0.03139 | 0.0647 | 46.1994
19 | 1.4646 | 0.03405 | 0.067 | 43.0132
19.5 | 1.4757 | 0.03716 | 0.0691 | 39.7121
20 | 1.4861 | 0.04045 | 0.0708 | 36.7392

## 85. Re 6M Mach 0.25 (1)
BIGFOIL.COM POLAR EXPORT
NACA67-116
NACA67-116 |  |  |  | Cl Max: | 1.185 | at alpha= | 11.5 | deg
JavaFoil+Calcfoil stall+Eppler ext transition |  |  |  | L/D Max: | 97.995 | at alpha= | 1.5 | deg
Re: | 6000000 |  |  | Cd Min: | 0.00303 | at alpha= | -1.5 | deg
Mach: | 0.25 |  |  | Cl=0 at alpha= | -0.90625 | deg
|  |  |  | @ Cl=0.1, Cd= | 0.003085
|  |  |  | @ Cl=0.4, Cd= | 0.00471
|  |  |  | @ Cl=0.6, Cd= | 0.0079837
alpha (deg) | Cl | Cd | Cm | Cl/Cd
-17 | -0.602 | 0.13273 | 0.011 | -4.539
-16.5 | -0.649 | 0.12671 | 0.01 | -5.123
-16 | -0.693 | 0.11825 | 0.01 | -5.862
-15.5 | -0.735 | 0.10704 | 0.01 | -6.868
-15 | -0.775 | 0.0958 | 0.01 | -8.093
-14.5 | -0.812 | 0.08512 | 0.01 | -9.541
-14 | -0.84 | 0.07916 | 0.009 | -10.605
-13.5 | -0.991 | 0.02221 | 0.012 | -44.612
-13 | -1.016 | 0.01898 | 0.011 | -53.557
-12.5 | -1.03 | 0.0173 | 0.009 | -59.514
-12 | -1.035 | 0.01591 | 0.008 | -65.037
-11.5 | -1.03 | 0.01514 | 0.007 | -68.068
-11 | -1.02 | 0.01401 | 0.006 | -72.801
-10.5 | -1.003 | 0.01325 | 0.004 | -75.68
-10 | -0.979 | 0.01252 | 0.003 | -78.205
-9.5 | -0.95 | 0.01192 | 0.002 | -79.676
-9 | -0.915 | 0.01137 | 0 | -80.461
-8.5 | -0.875 | 0.01081 | -0.001 | -80.992
-8 | -0.832 | 0.01033 | -0.002 | -80.499
-7.5 | -0.785 | 0.00987 | -0.004 | -79.523
-7 | -0.734 | 0.00942 | -0.005 | -77.919
-6.5 | -0.681 | 0.00903 | -0.006 | -75.406
-6 | -0.625 | 0.00871 | -0.008 | -71.77
-5.5 | -0.567 | 0.0084 | -0.009 | -67.533
-5 | -0.508 | 0.00808 | -0.011 | -62.901
-4.5 | -0.448 | 0.00776 | -0.012 | -57.786
-4 | -0.387 | 0.00746 | -0.013 | -51.914
-3.5 | -0.326 | 0.00664 | -0.015 | -49.04
-3 | -0.264 | 0.00569 | -0.016 | -46.405
-2.5 | -0.201 | 0.00493 | -0.018 | -40.872
-2 | -0.139 | 0.00375 | -0.019 | -37.058
-1.5 | -0.076 | 0.00303 | -0.02 | -25.014
-1 | -0.012 | 0.00315 | -0.022 | -3.861
-0.5 | 0.052 | 0.0031 | -0.023 | 16.689
0 | 0.116 | 0.00308 | -0.025 | 37.575
0.5 | 0.18 | 0.00328 | -0.026 | 54.851
1 | 0.243 | 0.00318 | -0.027 | 76.52
1.5 | 0.306 | 0.00312 | -0.029 | 97.995
2 | 0.368 | 0.00407 | -0.03 | 90.439
2.5 | 0.43 | 0.00531 | -0.031 | 80.954
3 | 0.491 | 0.00606 | -0.033 | 81.037
3.5 | 0.553 | 0.00684 | -0.034 | 80.75
4 | 0.613 | 0.0083 | -0.035 | 73.872
4.5 | 0.673 | 0.00872 | -0.037 | 77.232
5 | 0.731 | 0.00902 | -0.038 | 81.091
5.5 | 0.788 | 0.00938 | -0.039 | 83.944
6 | 0.842 | 0.00973 | -0.041 | 86.537
6.5 | 0.894 | 0.01014 | -0.042 | 88.217
7 | 0.944 | 0.01054 | -0.043 | 89.537
7.5 | 0.99 | 0.01097 | -0.044 | 90.24
8 | 1.032 | 0.01216 | -0.046 | 84.824
8.5 | 1.07 | 0.01242 | -0.047 | 86.146
9 | 1.104 | 0.01298 | -0.048 | 85.011
9.5 | 1.132 | 0.0136 | -0.049 | 83.239
10 | 1.155 | 0.01429 | -0.051 | 80.829
10.5 | 1.172 | 0.01501 | -0.052 | 78.029
11 | 1.182 | 0.0158 | -0.053 | 74.793
11.5 | 1.185 | 0.01672 | -0.054 | 70.866
12 | 1.181 | 0.01767 | -0.055 | 66.846
12.5 | 1.169 | 0.01893 | -0.056 | 61.764
13 | 1.149 | 0.02048 | -0.057 | 56.121
13.5 | 1.119 | 0.02284 | -0.058 | 49
14 | 1.083 | 0.02504 | -0.059 | 43.263
14.5 | 0.928 | 0.07119 | -0.048 | 13.034
15 | 0.861 | 0.09571 | -0.041 | 9
15.5 | 0.81 | 0.10613 | -0.039 | 7.633
16 | 0.755 | 0.11415 | -0.039 | 6.614
16.5 | 0.696 | 0.12189 | -0.038 | 5.712

## 86. Re 6M Mach 0.25 (2)
BIGFOIL.COM POLAR EXPORT
NACA67-116
NACA67-116 |  |  |  | Cl Max: | 1.3903 | at alpha= | 18 | deg
XFOIL ncrit=9 |  |  |  | L/D Max: | 74.2662 | at alpha= | 1 | deg
Re: | 6000000 |  |  | Cd Min: | 0.06703 | at alpha= | 20 | deg
Mach: | 0.25 |  |  | Cl=0 at alpha= | -0.8583 | deg
|  |  |  | @ Cl=0.1, Cd= | 0.0028418
|  |  |  | @ Cl=0.4, Cd= | 0.0076985
|  |  |  | @ Cl=0.6, Cd= | 0.0096135
alpha (deg) | Cl | Cd | Cm | Cl/Cd
-20 | -1.1717 | 0.06558 | -0.1157 | -17.8667
-19.5 | -1.2189 | 0.0539 | -0.1203 | -22.6141
-19 | -1.2326 | 0.0469 | -0.1213 | -26.2814
-18.5 | -1.2609 | 0.0396 | -0.1202 | -31.8409
-18 | -1.274 | 0.03424 | -0.1176 | -37.2079
-17.5 | -1.2602 | 0.03127 | -0.1149 | -40.3006
-17 | -1.2508 | 0.02814 | -0.1114 | -44.4492
-16.5 | -1.2369 | 0.02555 | -0.1076 | -48.411
-16 | -1.2128 | 0.0236 | -0.1043 | -51.3898
-15.5 | -1.1882 | 0.02181 | -0.1007 | -54.4796
-15 | -1.1593 | 0.02028 | -0.0973 | -57.1647
-14.5 | -1.1254 | 0.01904 | -0.0944 | -59.1071
-14 | -1.0925 | 0.0178 | -0.0912 | -61.3764
-13.5 | -1.056 | 0.01676 | -0.0883 | -63.0072
-13 | -1.0182 | 0.01586 | -0.0855 | -64.1992
-12.5 | -0.9815 | 0.01483 | -0.0825 | -66.1834
-12 | -0.9414 | 0.01399 | -0.0799 | -67.2909
-11.5 | -0.8996 | 0.01327 | -0.0776 | -67.792
-11 | -0.8554 | 0.01265 | -0.0755 | -67.6206
-10.5 | -0.8137 | 0.01197 | -0.0731 | -67.9783
-10 | -0.7694 | 0.0114 | -0.0711 | -67.4912
-9.5 | -0.7248 | 0.01086 | -0.0691 | -66.7403
-9 | -0.6798 | 0.01039 | -0.0671 | -65.4283
-8.5 | -0.634 | 0.00993 | -0.0653 | -63.8469
-8 | -0.5863 | 0.00954 | -0.0639 | -61.457
-7.5 | -0.5403 | 0.00911 | -0.0621 | -59.3085
-7 | -0.4916 | 0.00877 | -0.0608 | -56.0547
-6.5 | -0.4442 | 0.0084 | -0.0593 | -52.881
-6 | -0.3962 | 0.00807 | -0.0579 | -49.0954
-5.5 | -0.3482 | 0.00775 | -0.0564 | -44.929
-5 | -0.3007 | 0.00743 | -0.0549 | -40.4711
-4.5 | -0.2536 | 0.00711 | -0.0533 | -35.6681
-4 | -0.2104 | 0.00672 | -0.0509 | -31.3095
-3.5 | -0.17 | 0.00629 | -0.048 | -27.027
-2.5 | -0.1105 | 0.00542 | -0.0374 | -20.3875
-2 | -0.0782 | 0.00491 | -0.0326 | -15.9267
-1.5 | -0.0428 | 0.00431 | -0.0285 | -9.9304
-1 | -0.014 | 0.0033 | -0.0231 | -4.2424
-0.5 | 0.0354 | 0.00288 | -0.0218 | 12.2917
0 | 0.0972 | 0.00284 | -0.0231 | 34.2254
0.5 | 0.1578 | 0.00288 | -0.0241 | 54.7917
1 | 0.2176 | 0.00293 | -0.0249 | 74.2662
1.5 | 0.2362 | 0.00402 | -0.0171 | 58.7562
2 | 0.2511 | 0.00481 | -0.0084 | 52.2037
2.5 | 0.2652 | 0.00539 | 0.0003 | 49.2022
3 | 0.2923 | 0.00598 | 0.0061 | 48.8796
3.5 | 0.3224 | 0.0066 | 0.011 | 48.8485
4 | 0.3596 | 0.00714 | 0.0145 | 50.3641
4.5 | 0.3986 | 0.00768 | 0.0176 | 51.901
5 | 0.4395 | 0.00822 | 0.0202 | 53.4672
5.5 | 0.4847 | 0.00864 | 0.0221 | 56.0995
6 | 0.5322 | 0.00902 | 0.0235 | 59.0022
6.5 | 0.5793 | 0.00942 | 0.025 | 61.4968
7 | 0.6253 | 0.00985 | 0.0267 | 63.4822
7.5 | 0.6733 | 0.01025 | 0.0281 | 65.6878
8 | 0.7198 | 0.01071 | 0.0296 | 67.2082
8.5 | 0.7655 | 0.01119 | 0.0314 | 68.4093
9 | 0.8106 | 0.01172 | 0.0332 | 69.1638
9.5 | 0.8546 | 0.0123 | 0.0352 | 69.4797
10 | 0.8958 | 0.01299 | 0.0376 | 68.9607
10.5 | 0.9382 | 0.01369 | 0.0398 | 68.5318
11 | 0.9803 | 0.01442 | 0.042 | 67.982
11.5 | 1.0219 | 0.01518 | 0.0443 | 67.3188
12 | 1.0634 | 0.016 | 0.0466 | 66.4625
12.5 | 1.1013 | 0.01698 | 0.0493 | 64.8587
13 | 1.1395 | 0.018 | 0.0519 | 63.3056
13.5 | 1.1713 | 0.01935 | 0.0552 | 60.5323
14 | 1.2086 | 0.02045 | 0.0578 | 59.1002
14.5 | 1.2387 | 0.02198 | 0.0611 | 56.3558
15 | 1.2731 | 0.02335 | 0.0638 | 54.5225
15.5 | 1.3014 | 0.02505 | 0.067 | 51.9521
16 | 1.3252 | 0.02713 | 0.0704 | 48.8463
16.5 | 1.348 | 0.0294 | 0.0735 | 45.8503
17 | 1.3667 | 0.03199 | 0.0766 | 42.7227
17.5 | 1.3789 | 0.03527 | 0.0797 | 39.0955
18 | 1.3903 | 0.0388 | 0.0822 | 35.8325
18.5 | 1.3878 | 0.04374 | 0.0844 | 31.7284
19 | 1.383 | 0.0494 | 0.0855 | 27.996
19.5 | 1.351 | 0.05831 | 0.0849 | 23.1693
20 | 1.3315 | 0.06703 | 0.0823 | 19.8642

## 87. Re 6M Mach 0.50 (1)
BIGFOIL.COM POLAR EXPORT
NACA67-116
NACA67-116 |  |  |  | Cl Max: | 1.159 | at alpha= | 20 | deg
JavaFoil+Calcfoil stall+Eppler ext transition |  |  |  | L/D Max: | 97.034 | at alpha= | 1.5 | deg
Re: | 6000000 |  |  | Cd Min: | 0.00276 | at alpha= | -0.5 | deg
Mach: | 0.5 |  |  | Cl=0 at alpha= | -0.90278 | deg
|  |  |  | @ Cl=0.1, Cd= | 0.0029907
|  |  |  | @ Cl=0.4, Cd= | 0.0045274
|  |  |  | @ Cl=0.6, Cd= | 0.0084881
alpha (deg) | Cl | Cd | Cm | Cl/Cd
-20 | -1.07 | 0.15963 | 0.02 | -6.701
-19.5 | -1.042 | 0.14948 | 0.019 | -6.972
-19 | -1.011 | 0.14694 | 0.017 | -6.882
-18.5 | -0.981 | 0.13948 | 0.016 | -7.031
-18 | -0.953 | 0.13897 | 0.015 | -6.859
-17.5 | -0.93 | 0.13796 | 0.015 | -6.739
-17 | -0.9 | 0.12995 | 0.014 | -6.927
-16.5 | -0.87 | 0.12773 | 0.012 | -6.811
-16 | -0.842 | 0.12126 | 0.011 | -6.944
-15.5 | -0.815 | 0.11785 | 0.011 | -6.914
-15 | -0.788 | 0.1157 | 0.01 | -6.813
-14.5 | -0.76 | 0.10942 | 0.009 | -6.95
-14 | -0.731 | 0.1053 | 0.008 | -6.942
-13.5 | -0.704 | 0.10146 | 0.007 | -6.935
-13 | -0.676 | 0.09579 | 0.006 | -7.059
-12.5 | -0.65 | 0.08718 | 0.006 | -7.452
-12 | -0.621 | 0.08796 | 0.005 | -7.056
-11.5 | -0.593 | 0.07779 | 0.004 | -7.626
-11 | -0.566 | 0.07186 | 0.003 | -7.878
-10.5 | -0.543 | 0.06318 | 0.003 | -8.587
-10 | -0.509 | 0.07154 | 0.002 | -7.113
-9.5 | -0.483 | 0.06137 | 0.001 | -7.872
-9 | -0.453 | 0.06336 | 0 | -7.154
-8.5 | -0.571 | 0.05459 | -0.001 | -10.465
-8 | -0.802 | 0.01304 | -0.003 | -61.483
-7.5 | -0.805 | 0.01209 | -0.004 | -66.577
-7 | -0.778 | 0.01128 | -0.006 | -68.93
-6.5 | -0.735 | 0.01056 | -0.007 | -69.614
-6 | -0.682 | 0.00999 | -0.009 | -68.232
-5.5 | -0.623 | 0.00953 | -0.01 | -65.305
-5 | -0.561 | 0.00911 | -0.012 | -61.558
-4.5 | -0.496 | 0.00867 | -0.013 | -57.188
-4 | -0.43 | 0.00834 | -0.015 | -51.527
-3.5 | -0.362 | 0.00798 | -0.016 | -45.313
-3 | -0.293 | 0.0065 | -0.018 | -45.114
-2.5 | -0.224 | 0.00529 | -0.02 | -42.31
-2 | -0.155 | 0.00378 | -0.021 | -40.91
-1.5 | -0.084 | 0.00335 | -0.023 | -25.112
-1 | -0.014 | 0.00303 | -0.024 | -4.454
-0.5 | 0.058 | 0.00276 | -0.026 | 20.901
0 | 0.129 | 0.00315 | -0.027 | 40.965
0.5 | 0.2 | 0.00322 | -0.029 | 62.248
1 | 0.271 | 0.003 | -0.03 | 90.409
1.5 | 0.34 | 0.00351 | -0.032 | 97.034
2 | 0.409 | 0.00468 | -0.033 | 87.323
2.5 | 0.478 | 0.0057 | -0.035 | 83.789
3 | 0.546 | 0.00686 | -0.036 | 79.512
3.5 | 0.613 | 0.00888 | -0.038 | 68.978
4 | 0.679 | 0.00936 | -0.039 | 72.604
4.5 | 0.744 | 0.0098 | -0.041 | 75.924
5 | 0.805 | 0.01027 | -0.042 | 78.377
5.5 | 0.862 | 0.01074 | -0.044 | 80.241
6 | 0.912 | 0.01133 | -0.045 | 80.494
6.5 | 0.953 | 0.01192 | -0.047 | 79.91
7 | 0.979 | 0.01323 | -0.048 | 73.988
7.5 | 0.979 | 0.01421 | -0.049 | 68.894
8 | 0.914 | 0.01536 | -0.051 | 59.494
8.5 | 0.637 | 0.01678 | -0.052 | 37.985
9 | 0.554 | 0.06369 | -0.027 | 8.696
9.5 | 0.583 | 0.06264 | -0.03 | 9.305
10 | 0.608 | 0.07159 | -0.027 | 8.494
10.5 | 0.645 | 0.06336 | -0.036 | 10.182
11 | 0.666 | 0.07225 | -0.032 | 9.22
11.5 | 0.692 | 0.0799 | -0.032 | 8.662
12 | 0.719 | 0.08863 | -0.032 | 8.115
12.5 | 0.747 | 0.09077 | -0.033 | 8.228
13 | 0.774 | 0.09391 | -0.034 | 8.242
13.5 | 0.801 | 0.09659 | -0.035 | 8.297
14 | 0.83 | 0.10388 | -0.037 | 7.994
14.5 | 0.859 | 0.11023 | -0.039 | 7.796
15 | 0.884 | 0.11058 | -0.039 | 7.997
15.5 | 0.911 | 0.11616 | -0.04 | 7.846
16 | 0.94 | 0.11956 | -0.042 | 7.866
16.5 | 0.973 | 0.1231 | -0.046 | 7.904
17 | 0.999 | 0.13509 | -0.046 | 7.394
17.5 | 1.022 | 0.13218 | -0.045 | 7.73
18 | 1.051 | 0.13921 | -0.047 | 7.553
18.5 | 1.084 | 0.14066 | -0.05 | 7.703
19 | 1.114 | 0.1467 | -0.052 | 7.591
19.5 | 1.132 | 0.14992 | -0.049 | 7.548
20 | 1.159 | 0.1556 | -0.051 | 7.448

## 88. Re 6M Mach 0.50 (2)
BIGFOIL.COM POLAR EXPORT
NACA67-116
NACA67-116 |  |  |  | Cl Max: | 0.9749 | at alpha= | 11 | deg
XFOIL ncrit=9 |  |  |  | L/D Max: | 79.0909 | at alpha= | 1 | deg
Re: | 6000000 |  |  | Cd Min: | 0.1263 | at alpha= | 16 | deg
Mach: | 0.5 |  |  | Cl=0 at alpha= | -0.83721 | deg
|  |  |  | @ Cl=0.1, Cd= | 0.0029964
|  |  |  | @ Cl=0.4, Cd= | 0.0097311
|  |  |  | @ Cl=0.6, Cd= | 0.01179
alpha (deg) | Cl | Cd | Cm | Cl/Cd
-16 | -0.5063 | 0.1245 | -0.0997 | -4.0667
-15.5 | -0.5244 | 0.11234 | -0.1072 | -4.668
-15 | -0.545 | 0.10032 | -0.1146 | -5.4326
-14.5 | -0.5638 | 0.08883 | -0.1215 | -6.347
-14 | -0.5907 | 0.07608 | -0.1289 | -7.7642
-13.5 | -0.6128 | 0.06323 | -0.1378 | -9.6916
-13 | -0.6424 | 0.05197 | -0.1445 | -12.361
-12.5 | -0.6815 | 0.04235 | -0.1467 | -16.0921
-12 | -0.7215 | 0.03454 | -0.1442 | -20.8888
-11.5 | -0.7604 | 0.02795 | -0.138 | -27.2057
-11 | -0.8033 | 0.02163 | -0.1285 | -37.1382
-10.5 | -0.803 | 0.01786 | -0.1199 | -44.9608
-10 | -0.7797 | 0.01549 | -0.1123 | -50.3357
-9.5 | -0.7404 | 0.01403 | -0.1063 | -52.7726
-9 | -0.6917 | 0.01302 | -0.1016 | -53.126
-8.5 | -0.6404 | 0.0122 | -0.0976 | -52.4918
-8 | -0.5867 | 0.01153 | -0.0942 | -50.8846
-7.5 | -0.5334 | 0.01091 | -0.091 | -48.8909
-7 | -0.4792 | 0.01036 | -0.0881 | -46.2548
-6.5 | -0.4237 | 0.00989 | -0.0857 | -42.8413
-6 | -0.3705 | 0.0094 | -0.0831 | -39.4149
-5.5 | -0.3153 | 0.00899 | -0.081 | -35.0723
-5 | -0.2608 | 0.00859 | -0.0789 | -30.3609
-4.5 | -0.2082 | 0.00819 | -0.0766 | -25.4212
-4 | -0.1563 | 0.0078 | -0.0743 | -20.0385
-3.5 | -0.1127 | 0.00724 | -0.0705 | -15.5663
-3 | -0.073 | 0.00665 | -0.0661 | -10.9774
-2.5 | -0.0427 | 0.00592 | -0.0597 | -7.2128
-2 | -0.0211 | 0.00517 | -0.0515 | -4.0812
-1.5 | -0.026 | 0.00446 | -0.0373 | -5.8296
-1 | -0.0182 | 0.00337 | -0.0259 | -5.4006
-0.5 | 0.0377 | 0.00305 | -0.0242 | 12.3607
0 | 0.1074 | 0.00299 | -0.0254 | 35.9197
0.5 | 0.1761 | 0.00306 | -0.0264 | 57.549
1 | 0.2436 | 0.00308 | -0.027 | 79.0909
1.5 | 0.2531 | 0.00394 | -0.0154 | 64.2386
2 | 0.2274 | 0.00491 | 0.0033 | 46.3136
2.5 | 0.2268 | 0.00605 | 0.0159 | 37.4876
3 | 0.2502 | 0.00696 | 0.0234 | 35.9483
3.5 | 0.2821 | 0.00777 | 0.0292 | 36.3063
4 | 0.3185 | 0.00854 | 0.0341 | 37.2951
4.5 | 0.3609 | 0.00923 | 0.038 | 39.1008
5 | 0.4085 | 0.00984 | 0.041 | 41.5142
5.5 | 0.4604 | 0.01036 | 0.0434 | 44.4402
6 | 0.5142 | 0.01086 | 0.0456 | 47.3481
6.5 | 0.5669 | 0.01144 | 0.0481 | 49.5542
7 | 0.6208 | 0.01201 | 0.0506 | 51.6903
7.5 | 0.6745 | 0.01265 | 0.0533 | 53.3202
8 | 0.7272 | 0.01335 | 0.0563 | 54.4719
8.5 | 0.7792 | 0.01415 | 0.0597 | 55.0671
9 | 0.8297 | 0.01507 | 0.0635 | 55.0564
9.5 | 0.8789 | 0.01613 | 0.0677 | 54.4885
10 | 0.925 | 0.01739 | 0.0727 | 53.1915
10.5 | 0.9601 | 0.01924 | 0.0789 | 49.9012
11 | 0.9749 | 0.02222 | 0.0868 | 43.8749
11.5 | 0.9676 | 0.02676 | 0.0951 | 36.1584
12 | 0.9407 | 0.03291 | 0.1024 | 28.584
12.5 | 0.8947 | 0.04108 | 0.1072 | 21.7795
13 | 0.8571 | 0.05001 | 0.108 | 17.1386
13.5 | 0.8175 | 0.06093 | 0.1045 | 13.417
14 | 0.7814 | 0.07383 | 0.0967 | 10.5838
14.5 | 0.7595 | 0.08699 | 0.0876 | 8.7309
15 | 0.7378 | 0.10019 | 0.0794 | 7.364
15.5 | 0.7128 | 0.11344 | 0.0711 | 6.2835
16 | 0.6926 | 0.1263 | 0.0629 | 5.4838

## 89. Re 7M Mach 0.00 (1)
BIGFOIL.COM POLAR EXPORT
NACA67-116
NACA67-116 |  |  |  | Cl Max: | 1.284 | at alpha= | 13.5 | deg
JavaFoil+Calcfoil stall+Eppler ext transition |  |  |  | L/D Max: | 95.489 | at alpha= | 7.5 | deg
Re: | 7000000 |  |  | Cd Min: | 0.00316 | at alpha= | 0 | deg
Mach: | 0 |  |  | Cl=0 at alpha= | -0.90323 | deg
|  |  |  | @ Cl=0.1, Cd= | 0.0031619
|  |  |  | @ Cl=0.4, Cd= | 0.0051569
|  |  |  | @ Cl=0.6, Cd= | 0.0078763
alpha (deg) | Cl | Cd | Cm | Cl/Cd
-19 | -0.883 | 0.13285 | 0.016 | -6.645
-18.5 | -0.903 | 0.12333 | 0.015 | -7.319
-18 | -0.921 | 0.11432 | 0.015 | -8.06
-17.5 | -0.947 | 0.09847 | 0.015 | -9.621
-17 | -0.967 | 0.08822 | 0.015 | -10.964
-16.5 | -0.981 | 0.08202 | 0.014 | -11.96
-16 | -1.114 | 0.02545 | 0.017 | -43.76
-15.5 | -1.123 | 0.02359 | 0.016 | -47.625
-15 | -1.133 | 0.02113 | 0.015 | -53.63
-14.5 | -1.139 | 0.01904 | 0.014 | -59.84
-14 | -1.14 | 0.01759 | 0.013 | -64.81
-13.5 | -1.135 | 0.01644 | 0.012 | -69.066
-13 | -1.126 | 0.01547 | 0.01 | -72.809
-12.5 | -1.113 | 0.01455 | 0.009 | -76.458
-12 | -1.095 | 0.01395 | 0.008 | -78.485
-11.5 | -1.073 | 0.01314 | 0.007 | -81.72
-11 | -1.048 | 0.01256 | 0.005 | -83.367
-10.5 | -1.018 | 0.01194 | 0.004 | -85.234
-10 | -0.984 | 0.01139 | 0.003 | -86.437
-9.5 | -0.947 | 0.01088 | 0.002 | -87.022
-9 | -0.907 | 0.01043 | 0 | -86.94
-8.5 | -0.863 | 0.00999 | -0.001 | -86.425
-8 | -0.817 | 0.00955 | -0.002 | -85.515
-7.5 | -0.768 | 0.00916 | -0.004 | -83.885
-7 | -0.717 | 0.00881 | -0.005 | -81.324
-6.5 | -0.664 | 0.00847 | -0.006 | -78.343
-6 | -0.608 | 0.00817 | -0.008 | -74.423
-5.5 | -0.552 | 0.00787 | -0.009 | -70.113
-5 | -0.494 | 0.00761 | -0.01 | -64.933
-4.5 | -0.435 | 0.00732 | -0.012 | -59.453
-4 | -0.376 | 0.0071 | -0.013 | -52.999
-3.5 | -0.316 | 0.00638 | -0.014 | -49.599
-3 | -0.256 | 0.00561 | -0.016 | -45.631
-2.5 | -0.195 | 0.00488 | -0.017 | -40.051
-2 | -0.134 | 0.00458 | -0.018 | -29.344
-1.5 | -0.073 | 0.00333 | -0.02 | -22.055
-1 | -0.012 | 0.00329 | -0.021 | -3.574
-0.5 | 0.05 | 0.00317 | -0.023 | 15.841
0 | 0.112 | 0.00316 | -0.024 | 35.486
0.5 | 0.174 | 0.0032 | -0.025 | 54.409
1 | 0.236 | 0.00322 | -0.027 | 73.2
1.5 | 0.296 | 0.00332 | -0.028 | 89.165
2 | 0.356 | 0.00489 | -0.029 | 72.918
2.5 | 0.417 | 0.00526 | -0.03 | 79.3
3 | 0.477 | 0.00606 | -0.032 | 78.663
3.5 | 0.536 | 0.00671 | -0.033 | 79.943
4 | 0.595 | 0.00785 | -0.034 | 75.813
4.5 | 0.654 | 0.00816 | -0.036 | 80.1
5 | 0.711 | 0.00848 | -0.037 | 83.82
5.5 | 0.766 | 0.0088 | -0.038 | 87.107
6 | 0.82 | 0.0091 | -0.039 | 90.123
6.5 | 0.873 | 0.00943 | -0.041 | 92.519
7 | 0.923 | 0.00981 | -0.042 | 94.045
7.5 | 0.971 | 0.01017 | -0.043 | 95.489
8 | 1.016 | 0.01087 | -0.044 | 93.501
8.5 | 1.058 | 0.01131 | -0.046 | 93.588
9 | 1.098 | 0.01186 | -0.047 | 92.556
9.5 | 1.134 | 0.01234 | -0.048 | 91.925
10 | 1.166 | 0.01293 | -0.049 | 90.205
10.5 | 1.195 | 0.01345 | -0.05 | 88.855
11 | 1.22 | 0.01408 | -0.052 | 86.684
11.5 | 1.241 | 0.01476 | -0.053 | 84.111
12 | 1.258 | 0.01557 | -0.054 | 80.759
12.5 | 1.27 | 0.01633 | -0.055 | 77.774
13 | 1.279 | 0.01705 | -0.056 | 75.015
13.5 | 1.284 | 0.01795 | -0.057 | 71.536
14 | 1.284 | 0.01897 | -0.058 | 67.689
14.5 | 1.281 | 0.02009 | -0.059 | 63.763
15 | 1.273 | 0.02153 | -0.06 | 59.159
15.5 | 1.258 | 0.02312 | -0.061 | 54.436
16 | 1.239 | 0.02455 | -0.062 | 50.474
16.5 | 1.208 | 0.02888 | -0.062 | 41.839
17 | 1.146 | 0.04239 | -0.06 | 27.023
17.5 | 1.148 | 0.03572 | -0.063 | 32.148
18 | 1.023 | 0.08655 | -0.053 | 11.823
18.5 | 0.979 | 0.10666 | -0.05 | 9.179

## 90. Re 7M Mach 0.00 (2)
BIGFOIL.COM POLAR EXPORT
NACA67-116
NACA67-116 |  |  |  | Cl Max: | 1.512 | at alpha= | 20 | deg
XFOIL ncrit=9 |  |  |  | L/D Max: | 77.1107 | at alpha= | 9.5 | deg
Re: | 7000000 |  |  | Cd Min: | 0.03673 | at alpha= | 20 | deg
Mach: | 0 |  |  | Cl=0 at alpha= | -0.95581 | deg
|  |  |  | @ Cl=0.1, Cd= | 0.002703
|  |  |  | @ Cl=0.4, Cd= | 0.0070224
|  |  |  | @ Cl=0.6, Cd= | 0.0087564
alpha (deg) | Cl | Cd | Cm | Cl/Cd
-20 | -1.403 | 0.03206 | -0.0995 | -43.7617
-19.5 | -1.3853 | 0.02981 | -0.0978 | -46.471
-19 | -1.3678 | 0.02772 | -0.0957 | -49.3434
-18.5 | -1.3542 | 0.0254 | -0.0929 | -53.315
-18 | -1.3373 | 0.02346 | -0.09 | -57.0034
-17.5 | -1.3114 | 0.02205 | -0.0878 | -59.4739
-17 | -1.2842 | 0.02078 | -0.0856 | -61.7998
-16.5 | -1.2574 | 0.0195 | -0.0831 | -64.4821
-16 | -1.2253 | 0.01852 | -0.0812 | -66.1609
-15.5 | -1.1943 | 0.01753 | -0.0789 | -68.1289
-15 | -1.16 | 0.01663 | -0.077 | -69.7535
-14.5 | -1.1247 | 0.01586 | -0.0752 | -70.9142
-14 | -1.0881 | 0.01513 | -0.0734 | -71.9167
-13.5 | -1.0524 | 0.01438 | -0.0713 | -73.185
-13 | -1.0144 | 0.01368 | -0.0695 | -74.152
-12.5 | -0.9768 | 0.01296 | -0.0676 | -75.3704
-12 | -0.9366 | 0.01238 | -0.066 | -75.6543
-11.5 | -0.8948 | 0.01186 | -0.0646 | -75.4469
-11 | -0.8547 | 0.01128 | -0.0628 | -75.7713
-10.5 | -0.813 | 0.0108 | -0.0613 | -75.2778
-10 | -0.7701 | 0.01035 | -0.0598 | -74.4058
-9.5 | -0.7275 | 0.00991 | -0.0583 | -73.4107
-9 | -0.6834 | 0.00952 | -0.0569 | -71.7857
-8.5 | -0.6386 | 0.00913 | -0.0557 | -69.9452
-8 | -0.5934 | 0.00878 | -0.0545 | -67.5854
-7.5 | -0.5484 | 0.00841 | -0.0532 | -65.2081
-7 | -0.5015 | 0.00813 | -0.0522 | -61.6851
-6.5 | -0.4564 | 0.00779 | -0.0508 | -58.5879
-6 | -0.4094 | 0.00752 | -0.0497 | -54.4415
-5.5 | -0.3636 | 0.00723 | -0.0484 | -50.2905
-5 | -0.3179 | 0.00695 | -0.047 | -45.741
-4.5 | -0.2728 | 0.00667 | -0.0455 | -40.8996
-4 | -0.2305 | 0.00635 | -0.0433 | -36.2992
-3.5 | -0.1928 | 0.00598 | -0.0401 | -32.2408
-3 | -0.16 | 0.00569 | -0.0357 | -28.1195
-2.5 | -0.1197 | 0.00529 | -0.0331 | -22.6276
-2 | -0.079 | 0.00484 | -0.0305 | -16.3223
-1 | -0.0035 | 0.00361 | -0.0242 | -0.96953
-0.5 | 0.0361 | 0.00272 | -0.0215 | 13.2721
0 | 0.0943 | 0.0027 | -0.0224 | 34.9259
0.5 | 0.152 | 0.00273 | -0.0233 | 55.6777
1 | 0.2025 | 0.00306 | -0.0226 | 66.1765
1.5 | 0.2186 | 0.00423 | -0.0148 | 51.6785
2 | 0.2474 | 0.00487 | -0.0096 | 50.8008
2.5 | 0.2739 | 0.00528 | -0.0038 | 51.875
3 | 0.3041 | 0.00576 | 0.001 | 52.7951
3.5 | 0.3362 | 0.00631 | 0.0053 | 53.2805
4 | 0.3738 | 0.00675 | 0.0083 | 55.3778
4.5 | 0.4142 | 0.00717 | 0.0107 | 57.7685
5 | 0.4546 | 0.00763 | 0.0131 | 59.5806
5.5 | 0.4984 | 0.008 | 0.0148 | 62.3
6 | 0.5438 | 0.00834 | 0.0161 | 65.2038
6.5 | 0.5899 | 0.00867 | 0.0173 | 68.0392
7 | 0.6343 | 0.00905 | 0.0187 | 70.0884
7.5 | 0.6801 | 0.0094 | 0.0199 | 72.3511
8 | 0.7254 | 0.00978 | 0.021 | 74.1718
8.5 | 0.7695 | 0.01019 | 0.0224 | 75.5152
9 | 0.8131 | 0.01064 | 0.0238 | 76.4192
9.5 | 0.8567 | 0.01111 | 0.0251 | 77.1107
10 | 0.8973 | 0.01167 | 0.0269 | 76.8895
10.5 | 0.9376 | 0.01225 | 0.0287 | 76.5388
11 | 0.9786 | 0.01282 | 0.0302 | 76.3339
11.5 | 1.0182 | 0.01345 | 0.032 | 75.7026
12 | 1.0579 | 0.01408 | 0.0336 | 75.1349
12.5 | 1.0976 | 0.01475 | 0.0352 | 74.4136
13 | 1.1349 | 0.0155 | 0.0371 | 73.2194
13.5 | 1.1703 | 0.01639 | 0.0391 | 71.4033
14 | 1.2055 | 0.01725 | 0.0411 | 69.8841
14.5 | 1.2392 | 0.01819 | 0.0432 | 68.1253
15 | 1.275 | 0.01907 | 0.0448 | 66.8589
16 | 1.3384 | 0.02126 | 0.0489 | 62.9539
16.5 | 1.3671 | 0.02254 | 0.0511 | 60.6522
17 | 1.3961 | 0.02386 | 0.0531 | 58.5122
17.5 | 1.4213 | 0.0254 | 0.0554 | 55.9567
18 | 1.4464 | 0.02703 | 0.0575 | 53.5109
18.5 | 1.4681 | 0.02893 | 0.0597 | 50.7466
19 | 1.487 | 0.03112 | 0.0618 | 47.7828
19.5 | 1.4983 | 0.03391 | 0.0643 | 44.1846
20 | 1.512 | 0.03673 | 0.0661 | 41.1653

## 91. Re 7M Mach 0.10 (1)
BIGFOIL.COM POLAR EXPORT
NACA67-116
NACA67-116 |  |  |  | Cl Max: | 1.267 | at alpha= | 13.5 | deg
JavaFoil+Calcfoil stall+Eppler ext transition |  |  |  | L/D Max: | 95.057 | at alpha= | 7.5 | deg
Re: | 7000000 |  |  | Cd Min: | 0.00313 | at alpha= | -1.5 | deg
Mach: | 0.1 |  |  | Cl=0 at alpha= | -0.90323 | deg
|  |  |  | @ Cl=0.1, Cd= | 0.0031638
|  |  |  | @ Cl=0.4, Cd= | 0.0051679
|  |  |  | @ Cl=0.6, Cd= | 0.0078825
alpha (deg) | Cl | Cd | Cm | Cl/Cd
-19 | -0.832 | 0.13805 | 0.015 | -6.03
-18.5 | -0.856 | 0.12748 | 0.015 | -6.715
-18 | -0.876 | 0.12025 | 0.015 | -7.286
-17.5 | -0.9 | 0.10791 | 0.015 | -8.343
-17 | -0.924 | 0.09656 | 0.014 | -9.565
-16.5 | -0.935 | 0.0944 | 0.013 | -9.901
-16 | -1.055 | 0.03398 | 0.017 | -31.036
-15.5 | -1.086 | 0.02717 | 0.016 | -39.96
-15 | -1.106 | 0.02236 | 0.015 | -49.476
-14.5 | -1.119 | 0.01946 | 0.014 | -57.513
-14 | -1.122 | 0.0182 | 0.013 | -61.665
-13.5 | -1.121 | 0.01677 | 0.012 | -66.844
-13 | -1.115 | 0.01574 | 0.01 | -70.865
-12.5 | -1.105 | 0.01477 | 0.009 | -74.78
-12 | -1.089 | 0.01408 | 0.008 | -77.361
-11.5 | -1.069 | 0.01339 | 0.007 | -79.882
-11 | -1.045 | 0.01268 | 0.005 | -82.409
-10.5 | -1.017 | 0.01207 | 0.004 | -84.283
-10 | -0.985 | 0.01148 | 0.003 | -85.747
-9.5 | -0.948 | 0.01099 | 0.002 | -86.316
-9 | -0.909 | 0.0105 | 0 | -86.517
-8.5 | -0.866 | 0.01005 | -0.001 | -86.141
-8 | -0.819 | 0.00964 | -0.002 | -85.016
-7.5 | -0.771 | 0.00921 | -0.004 | -83.737
-7 | -0.72 | 0.00887 | -0.005 | -81.166
-6.5 | -0.667 | 0.00851 | -0.006 | -78.285
-6 | -0.611 | 0.00822 | -0.008 | -74.313
-5.5 | -0.554 | 0.00791 | -0.009 | -70.034
-5 | -0.496 | 0.00765 | -0.01 | -64.883
-4.5 | -0.437 | 0.00736 | -0.012 | -59.421
-4 | -0.378 | 0.0071 | -0.013 | -53.193
-3.5 | -0.318 | 0.00643 | -0.014 | -49.377
-3 | -0.257 | 0.00566 | -0.016 | -45.405
-2.5 | -0.196 | 0.00491 | -0.017 | -40.006
-2 | -0.135 | 0.00458 | -0.018 | -29.476
-1.5 | -0.074 | 0.00313 | -0.02 | -23.557
-1 | -0.012 | 0.00328 | -0.021 | -3.599
-0.5 | 0.05 | 0.00314 | -0.023 | 16.051
0 | 0.113 | 0.00317 | -0.024 | 35.572
0.5 | 0.175 | 0.00325 | -0.025 | 53.914
1 | 0.237 | 0.00324 | -0.027 | 73.197
1.5 | 0.298 | 0.00334 | -0.028 | 89.19
2 | 0.358 | 0.00492 | -0.029 | 72.843
2.5 | 0.419 | 0.00528 | -0.031 | 79.246
3 | 0.479 | 0.00611 | -0.032 | 78.437
3.5 | 0.539 | 0.00673 | -0.033 | 80.039
4 | 0.598 | 0.00787 | -0.034 | 75.955
4.5 | 0.657 | 0.00824 | -0.036 | 79.722
5 | 0.714 | 0.00853 | -0.037 | 83.695
5.5 | 0.77 | 0.00883 | -0.038 | 87.134
6 | 0.824 | 0.00916 | -0.04 | 89.943
6.5 | 0.876 | 0.0095 | -0.041 | 92.232
7 | 0.926 | 0.00987 | -0.042 | 93.83
7.5 | 0.974 | 0.01025 | -0.043 | 95.057
8 | 1.019 | 0.01093 | -0.045 | 93.18
8.5 | 1.061 | 0.01141 | -0.046 | 92.948
9 | 1.1 | 0.01198 | -0.047 | 91.8
9.5 | 1.135 | 0.01244 | -0.048 | 91.243
10 | 1.166 | 0.01308 | -0.049 | 89.172
10.5 | 1.194 | 0.01364 | -0.051 | 87.494
11 | 1.217 | 0.01424 | -0.052 | 85.475
11.5 | 1.236 | 0.01494 | -0.053 | 82.714
12 | 1.251 | 0.01564 | -0.054 | 79.967
12.5 | 1.26 | 0.01667 | -0.055 | 75.572
13 | 1.266 | 0.01753 | -0.056 | 72.198
13.5 | 1.267 | 0.01838 | -0.057 | 68.966
14 | 1.265 | 0.01941 | -0.058 | 65.141
14.5 | 1.257 | 0.02061 | -0.059 | 61.001
15 | 1.245 | 0.02225 | -0.06 | 55.948
15.5 | 1.225 | 0.02413 | -0.061 | 50.757
16 | 1.194 | 0.02781 | -0.061 | 42.929
16.5 | 1.131 | 0.04033 | -0.059 | 28.045
17 | 1.03 | 0.07864 | -0.052 | 13.099
17.5 | 1.021 | 0.07161 | -0.055 | 14.254
18 | 0.964 | 0.09585 | -0.052 | 10.057
18.5 | 0.915 | 0.11953 | -0.047 | 7.658

## 92. Re 7M Mach 0.10 (2)
BIGFOIL.COM POLAR EXPORT
NACA67-116
NACA67-116 |  |  |  | Cl Max: | 1.4962 | at alpha= | 20 | deg
XFOIL ncrit=9 |  |  |  | L/D Max: | 76.3936 | at alpha= | 9.5 | deg
Re: | 7000000 |  |  | Cd Min: | 0.03962 | at alpha= | 20 | deg
Mach: | 0.1 |  |  | Cl=0 at alpha= | -0.95603 | deg
|  |  |  | @ Cl=0.1, Cd= | 0.0027127
|  |  |  | @ Cl=0.4, Cd= | 0.0070877
|  |  |  | @ Cl=0.6, Cd= | 0.0088344
alpha (deg) | Cl | Cd | Cm | Cl/Cd
-20 | -1.3949 | 0.03406 | -0.1038 | -40.9542
-19.5 | -1.379 | 0.03152 | -0.1021 | -43.75
-19 | -1.3644 | 0.02908 | -0.0998 | -46.9188
-18.5 | -1.3478 | 0.02682 | -0.0973 | -50.2535
-18 | -1.3356 | 0.02448 | -0.094 | -54.5588
-17.5 | -1.3092 | 0.02299 | -0.0918 | -56.9465
-17 | -1.2849 | 0.02151 | -0.0892 | -59.735
-16.5 | -1.258 | 0.02015 | -0.0866 | -62.4318
-16 | -1.2276 | 0.01902 | -0.0843 | -64.5426
-15.5 | -1.1969 | 0.01796 | -0.0819 | -66.6425
-15 | -1.1629 | 0.017 | -0.0798 | -68.4059
-14.5 | -1.1275 | 0.01618 | -0.0778 | -69.6848
-14 | -1.0913 | 0.01539 | -0.0757 | -70.9097
-13.5 | -1.0541 | 0.01466 | -0.0737 | -71.9031
-13 | -1.0165 | 0.01393 | -0.0718 | -72.972
-12.5 | -0.9785 | 0.01317 | -0.0697 | -74.2976
-12 | -0.939 | 0.01254 | -0.0679 | -74.8804
-11.5 | -0.8971 | 0.01199 | -0.0663 | -74.8207
-11 | -0.8556 | 0.01144 | -0.0647 | -74.7902
-10.5 | -0.8146 | 0.01091 | -0.0628 | -74.6654
-10 | -0.771 | 0.01047 | -0.0614 | -73.639
-9.5 | -0.728 | 0.01001 | -0.0598 | -72.7273
-9 | -0.6839 | 0.00961 | -0.0583 | -71.1655
-8.5 | -0.639 | 0.0092 | -0.057 | -69.4565
-8 | -0.5929 | 0.00885 | -0.0558 | -66.9944
-7.5 | -0.5482 | 0.00847 | -0.0544 | -64.7226
-7 | -0.5008 | 0.00818 | -0.0534 | -61.2225
-6.5 | -0.4552 | 0.00785 | -0.052 | -57.9873
-6 | -0.4082 | 0.00756 | -0.0508 | -53.9947
-5.5 | -0.3619 | 0.00727 | -0.0495 | -49.7799
-5 | -0.3162 | 0.00699 | -0.0481 | -45.2361
-4.5 | -0.2704 | 0.00671 | -0.0466 | -40.2981
-4 | -0.2277 | 0.00638 | -0.0444 | -35.6897
-3.5 | -0.1894 | 0.00601 | -0.0413 | -31.5141
-3 | -0.1569 | 0.00569 | -0.0368 | -27.5747
-2.5 | -0.1183 | 0.0053 | -0.0337 | -22.3208
-2 | -0.0781 | 0.00485 | -0.0309 | -16.1031
-1 | -0.0035 | 0.00361 | -0.0243 | -0.96953
-0.5 | 0.0363 | 0.00273 | -0.0216 | 13.2967
0 | 0.0948 | 0.00271 | -0.0225 | 34.9815
0.5 | 0.1528 | 0.00274 | -0.0234 | 55.7664
1 | 0.2038 | 0.00305 | -0.0227 | 66.8197
1.5 | 0.2188 | 0.00423 | -0.0146 | 51.7258
2 | 0.2468 | 0.00487 | -0.0092 | 50.6776
2.5 | 0.2714 | 0.00529 | -0.003 | 51.3043
3 | 0.302 | 0.00579 | 0.0018 | 52.1589
3.5 | 0.334 | 0.00635 | 0.0062 | 52.5984
4 | 0.3721 | 0.00679 | 0.0092 | 54.8012
4.5 | 0.4124 | 0.00722 | 0.0117 | 57.1191
5 | 0.4533 | 0.00768 | 0.014 | 59.0234
5.5 | 0.497 | 0.00806 | 0.0158 | 61.6625
6 | 0.5431 | 0.0084 | 0.0171 | 64.6548
6.5 | 0.5892 | 0.00874 | 0.0183 | 67.4142
7 | 0.6338 | 0.00913 | 0.0198 | 69.4195
7.5 | 0.6803 | 0.00947 | 0.0209 | 71.8374
8 | 0.7256 | 0.00987 | 0.0222 | 73.5157
8.5 | 0.7697 | 0.0103 | 0.0236 | 74.7282
9 | 0.8139 | 0.01075 | 0.025 | 75.7116
9.5 | 0.8579 | 0.01123 | 0.0264 | 76.3936
10 | 0.8974 | 0.01185 | 0.0285 | 75.73
10.5 | 0.939 | 0.01241 | 0.0302 | 75.6648
11 | 0.9803 | 0.013 | 0.0318 | 75.4077
11.5 | 1.0199 | 0.01364 | 0.0337 | 74.7727
12 | 1.0604 | 0.01428 | 0.0354 | 74.2577
12.5 | 1.0996 | 0.015 | 0.0372 | 73.3067
13 | 1.1369 | 0.01579 | 0.0392 | 72.0013
14 | 1.2077 | 0.01761 | 0.0435 | 68.5804
14.5 | 1.2425 | 0.01857 | 0.0455 | 66.909
15 | 1.2768 | 0.01955 | 0.0476 | 65.3095
16 | 1.3397 | 0.02189 | 0.052 | 61.2015
16.5 | 1.3698 | 0.0232 | 0.0541 | 59.0431
17 | 1.3962 | 0.02472 | 0.0565 | 56.4806
17.5 | 1.4213 | 0.02638 | 0.0589 | 53.8779
18 | 1.4461 | 0.02814 | 0.061 | 51.3895
18.5 | 1.4646 | 0.03035 | 0.0635 | 48.257
19 | 1.4816 | 0.03281 | 0.0658 | 45.157
19.5 | 1.4876 | 0.03619 | 0.0685 | 41.1053
20 | 1.4962 | 0.03962 | 0.0703 | 37.7638

## 93. Re 7M Mach 0.25 (1)
BIGFOIL.COM POLAR EXPORT
NACA67-116
NACA67-116 |  |  |  | Cl Max: | 1.186 | at alpha= | 11.5 | deg
JavaFoil+Calcfoil stall+Eppler ext transition |  |  |  | L/D Max: | 92.703 | at alpha= | 7.5 | deg
Re: | 7000000 |  |  | Cd Min: | 0.00305 | at alpha= | -0.5 | deg
Mach: | 0.25 |  |  | Cl=0 at alpha= | -0.90625 | deg
|  |  |  | @ Cl=0.1, Cd= | 0.0031775
|  |  |  | @ Cl=0.4, Cd= | 0.0052464
|  |  |  | @ Cl=0.6, Cd= | 0.0078647
alpha (deg) | Cl | Cd | Cm | Cl/Cd
-17 | -0.603 | 0.13158 | 0.011 | -4.581
-16.5 | -0.65 | 0.12444 | 0.011 | -5.22
-16 | -0.694 | 0.11648 | 0.01 | -5.954
-15.5 | -0.737 | 0.10499 | 0.01 | -7.015
-15 | -0.778 | 0.09319 | 0.01 | -8.345
-14.5 | -0.818 | 0.08038 | 0.01 | -10.178
-14 | -0.848 | 0.07296 | 0.01 | -11.625
-13.5 | -0.995 | 0.02085 | 0.012 | -47.706
-13 | -1.019 | 0.01825 | 0.011 | -55.814
-12.5 | -1.031 | 0.01674 | 0.009 | -61.589
-12 | -1.035 | 0.01548 | 0.008 | -66.862
-11.5 | -1.031 | 0.0147 | 0.007 | -70.152
-11 | -1.021 | 0.01367 | 0.006 | -74.699
-10.5 | -1.003 | 0.01288 | 0.004 | -77.927
-10 | -0.98 | 0.01217 | 0.003 | -80.474
-9.5 | -0.95 | 0.01158 | 0.002 | -82.045
-9 | -0.915 | 0.01105 | 0 | -82.847
-8.5 | -0.876 | 0.01052 | -0.001 | -83.253
-8 | -0.832 | 0.01006 | -0.002 | -82.744
-7.5 | -0.785 | 0.00959 | -0.004 | -81.889
-7 | -0.735 | 0.00917 | -0.005 | -80.072
-6.5 | -0.681 | 0.0088 | -0.006 | -77.473
-6 | -0.625 | 0.00847 | -0.008 | -73.78
-5.5 | -0.568 | 0.00813 | -0.009 | -69.851
-5 | -0.509 | 0.00784 | -0.011 | -64.873
-4.5 | -0.448 | 0.00755 | -0.012 | -59.373
-4 | -0.388 | 0.00728 | -0.013 | -53.209
-3.5 | -0.326 | 0.00697 | -0.015 | -46.784
-3 | -0.264 | 0.00581 | -0.016 | -45.413
-2.5 | -0.201 | 0.00506 | -0.018 | -39.835
-2 | -0.139 | 0.00466 | -0.019 | -29.723
-1.5 | -0.076 | 0.00362 | -0.02 | -20.902
-1 | -0.012 | 0.00315 | -0.022 | -3.849
-0.5 | 0.052 | 0.00305 | -0.023 | 16.997
0 | 0.116 | 0.00322 | -0.025 | 35.942
0.5 | 0.18 | 0.00329 | -0.026 | 54.613
1 | 0.243 | 0.00328 | -0.027 | 74.215
1.5 | 0.305 | 0.00398 | -0.029 | 76.696
2 | 0.368 | 0.00504 | -0.03 | 72.977
2.5 | 0.43 | 0.00544 | -0.031 | 79
3 | 0.491 | 0.00628 | -0.033 | 78.288
3.5 | 0.553 | 0.00705 | -0.034 | 78.409
4 | 0.613 | 0.00809 | -0.035 | 75.788
4.5 | 0.673 | 0.00847 | -0.037 | 79.484
5 | 0.732 | 0.00879 | -0.038 | 83.247
5.5 | 0.788 | 0.00913 | -0.039 | 86.348
6 | 0.842 | 0.00948 | -0.041 | 88.872
6.5 | 0.895 | 0.00985 | -0.042 | 90.812
7 | 0.944 | 0.01025 | -0.043 | 92.122
7.5 | 0.99 | 0.01068 | -0.045 | 92.703
8 | 1.032 | 0.01181 | -0.046 | 87.38
8.5 | 1.071 | 0.01208 | -0.047 | 88.66
9 | 1.104 | 0.01263 | -0.048 | 87.439
9.5 | 1.133 | 0.01322 | -0.05 | 85.663
10 | 1.155 | 0.01389 | -0.051 | 83.187
10.5 | 1.172 | 0.01459 | -0.052 | 80.333
11 | 1.182 | 0.01535 | -0.053 | 77.004
11.5 | 1.186 | 0.01624 | -0.054 | 72.991
12 | 1.182 | 0.01717 | -0.055 | 68.838
12.5 | 1.17 | 0.01836 | -0.056 | 63.724
13 | 1.151 | 0.0198 | -0.057 | 58.105
13.5 | 1.122 | 0.02187 | -0.058 | 51.297
14 | 1.087 | 0.02382 | -0.059 | 45.62
14.5 | 0.988 | 0.04279 | -0.055 | 23.083
15 | 0.866 | 0.09158 | -0.043 | 9.457
15.5 | 0.813 | 0.10346 | -0.04 | 7.854
16 | 0.757 | 0.11167 | -0.04 | 6.776
16.5 | 0.697 | 0.12064 | -0.039 | 5.777

## 94. Re 7M Mach 0.25 (2)
BIGFOIL.COM POLAR EXPORT
NACA67-116
NACA67-116 |  |  |  | Cl Max: | 1.406 | at alpha= | 18.5 | deg
XFOIL ncrit=9 |  |  |  | L/D Max: | 71.8932 | at alpha= | 9.5 | deg
Re: | 7000000 |  |  | Cd Min: | 0.06286 | at alpha= | 20 | deg
Mach: | 0.25 |  |  | Cl=0 at alpha= | -0.95679 | deg
|  |  |  | @ Cl=0.1, Cd= | 0.0027308
|  |  |  | @ Cl=0.4, Cd= | 0.0075001
|  |  |  | @ Cl=0.6, Cd= | 0.0092637
alpha (deg) | Cl | Cd | Cm | Cl/Cd
-20 | -1.2391 | 0.05777 | -0.1195 | -21.4488
-19.5 | -1.2644 | 0.04929 | -0.1216 | -25.6523
-19 | -1.2761 | 0.04307 | -0.1214 | -29.6285
-18.5 | -1.2725 | 0.03857 | -0.1202 | -32.992
-18 | -1.285 | 0.03345 | -0.1172 | -38.4155
-17.5 | -1.2781 | 0.03 | -0.114 | -42.6033
-17 | -1.2606 | 0.02751 | -0.1108 | -45.8233
-16.5 | -1.2482 | 0.02481 | -0.1068 | -50.3104
-16 | -1.2292 | 0.02264 | -0.1029 | -54.2933
-15.5 | -1.2025 | 0.02099 | -0.0993 | -57.2892
-15 | -1.1734 | 0.01948 | -0.0959 | -60.2361
-14.5 | -1.1387 | 0.0183 | -0.0929 | -62.224
-14 | -1.1052 | 0.01714 | -0.0897 | -64.4807
-13.5 | -1.0676 | 0.01617 | -0.0868 | -66.0235
-13 | -1.0289 | 0.01527 | -0.0842 | -67.3805
-12.5 | -0.9882 | 0.01444 | -0.0817 | -68.4349
-12 | -0.9499 | 0.01356 | -0.0788 | -70.0516
-11.5 | -0.9069 | 0.01288 | -0.0766 | -70.4115
-11 | -0.8639 | 0.01224 | -0.0743 | -70.5801
-10.5 | -0.8207 | 0.01166 | -0.0721 | -70.3859
-10 | -0.7767 | 0.01109 | -0.0699 | -70.0361
-9.5 | -0.7319 | 0.01059 | -0.0679 | -69.1124
-9 | -0.6867 | 0.01008 | -0.066 | -68.125
-8.5 | -0.6396 | 0.00964 | -0.0644 | -66.3485
-8 | -0.5928 | 0.00922 | -0.0628 | -64.295
-7.5 | -0.546 | 0.00882 | -0.0611 | -61.9048
-7 | -0.4975 | 0.00848 | -0.0598 | -58.6675
-6.5 | -0.4497 | 0.00814 | -0.0583 | -55.2457
-6 | -0.4018 | 0.00781 | -0.0568 | -51.4469
-5.5 | -0.3536 | 0.00751 | -0.0554 | -47.0839
-5 | -0.3063 | 0.0072 | -0.0539 | -42.5417
-4.5 | -0.2589 | 0.00691 | -0.0523 | -37.4674
-4 | -0.2144 | 0.00658 | -0.0501 | -32.5836
-3.5 | -0.1736 | 0.00618 | -0.0472 | -28.0906
-3 | -0.1361 | 0.00574 | -0.0436 | -23.7108
-2.5 | -0.1077 | 0.00535 | -0.0379 | -20.1308
-2 | -0.0721 | 0.00491 | -0.0337 | -14.6843
-1.5 | -0.0344 | 0.00438 | -0.0301 | -7.8539
-1 | -0.0035 | 0.0036 | -0.0251 | -0.97222
-0.5 | 0.037 | 0.00275 | -0.0221 | 13.4545
0 | 0.0975 | 0.00273 | -0.0231 | 35.7143
0.5 | 0.1573 | 0.00275 | -0.024 | 57.2
1 | 0.2117 | 0.003 | -0.0237 | 70.5667
1.5 | 0.2216 | 0.0042 | -0.0141 | 52.7619
2 | 0.2378 | 0.00484 | -0.0057 | 49.1322
2.5 | 0.26 | 0.00539 | 0.0013 | 48.2375
3 | 0.2907 | 0.00595 | 0.0063 | 48.8571
3.5 | 0.3233 | 0.00655 | 0.0108 | 49.3588
4 | 0.3624 | 0.00705 | 0.0139 | 51.4043
4.5 | 0.4025 | 0.00753 | 0.0168 | 53.4529
5 | 0.4456 | 0.008 | 0.0191 | 55.7
5.5 | 0.4909 | 0.0084 | 0.021 | 58.4405
6 | 0.538 | 0.00877 | 0.0225 | 61.3455
6.5 | 0.586 | 0.00914 | 0.0239 | 64.1138
7 | 0.6324 | 0.00955 | 0.0255 | 66.2199
7.5 | 0.6798 | 0.00995 | 0.027 | 68.3216
8 | 0.7268 | 0.01039 | 0.0285 | 69.9519
8.5 | 0.7728 | 0.01086 | 0.0302 | 71.1602
9 | 0.8176 | 0.01139 | 0.0321 | 71.7823
9.5 | 0.862 | 0.01199 | 0.034 | 71.8932
10 | 0.9035 | 0.01268 | 0.0364 | 71.2539
10.5 | 0.9461 | 0.01334 | 0.0386 | 70.922
11 | 0.99 | 0.01398 | 0.0406 | 70.8155
11.5 | 1.0306 | 0.01474 | 0.0431 | 69.9186
12 | 1.0717 | 0.01555 | 0.0455 | 68.9196
12.5 | 1.1095 | 0.01654 | 0.0482 | 67.0798
13 | 1.1473 | 0.01756 | 0.0509 | 65.336
13.5 | 1.1852 | 0.01862 | 0.0536 | 63.652
14 | 1.2212 | 0.01976 | 0.0564 | 61.8016
14.5 | 1.2537 | 0.02113 | 0.0595 | 59.3327
15 | 1.2873 | 0.02248 | 0.0624 | 57.2642
15.5 | 1.3175 | 0.02409 | 0.0655 | 54.6907
16 | 1.3443 | 0.02596 | 0.0687 | 51.7835
16.5 | 1.3688 | 0.02804 | 0.0719 | 48.816
17 | 1.3871 | 0.03064 | 0.0753 | 45.2709
17.5 | 1.3912 | 0.03433 | 0.0791 | 40.5243
18 | 1.4016 | 0.03793 | 0.0818 | 36.9523
18.5 | 1.406 | 0.04219 | 0.084 | 33.3254
19 | 1.3893 | 0.04876 | 0.0856 | 28.4926
19.5 | 1.3922 | 0.05407 | 0.0857 | 25.7481
20 | 1.3672 | 0.06286 | 0.084 | 21.7499

## 95. Re 7M Mach 0.50 (1)
BIGFOIL.COM POLAR EXPORT
NACA67-116
NACA67-116 |  |  |  | Cl Max: | 1.161 | at alpha= | 20 | deg
JavaFoil+Calcfoil stall+Eppler ext transition |  |  |  | L/D Max: | 84.536 | at alpha= | 1.5 | deg
Re: | 7000000 |  |  | Cd Min: | 0.00271 | at alpha= | 0 | deg
Mach: | 0.5 |  |  | Cl=0 at alpha= | -0.90278 | deg
|  |  |  | @ Cl=0.1, Cd= | 0.0027958
|  |  |  | @ Cl=0.4, Cd= | 0.0051765
|  |  |  | @ Cl=0.6, Cd= | 0.008357
alpha (deg) | Cl | Cd | Cm | Cl/Cd
-20 | -1.07 | 0.15579 | 0.02 | -6.871
-19.5 | -1.045 | 0.14512 | 0.019 | -7.2
-19 | -1.013 | 0.14377 | 0.018 | -7.043
-18.5 | -0.981 | 0.13951 | 0.016 | -7.035
-18 | -0.953 | 0.1374 | 0.015 | -6.939
-17.5 | -0.93 | 0.13534 | 0.015 | -6.875
-17 | -0.903 | 0.1268 | 0.014 | -7.119
-16.5 | -0.871 | 0.12582 | 0.012 | -6.923
-16 | -0.842 | 0.12069 | 0.011 | -6.978
-15.5 | -0.815 | 0.11503 | 0.011 | -7.085
-15 | -0.789 | 0.11482 | 0.01 | -6.87
-14.5 | -0.761 | 0.10763 | 0.009 | -7.068
-14 | -0.732 | 0.10289 | 0.008 | -7.114
-13.5 | -0.705 | 0.09411 | 0.007 | -7.49
-13 | -0.678 | 0.08498 | 0.007 | -7.976
-12.5 | -0.65 | 0.0863 | 0.006 | -7.534
-12 | -0.621 | 0.08655 | 0.005 | -7.174
-11.5 | -0.594 | 0.0771 | 0.004 | -7.703
-11 | -0.567 | 0.07047 | 0.003 | -8.05
-10.5 | -0.635 | 0.0198 | 0.005 | -32.096
-10 | -0.509 | 0.07053 | 0.002 | -7.216
-9.5 | -0.484 | 0.0606 | 0.001 | -7.983
-9 | -0.453 | 0.06317 | 0 | -7.178
-8.5 | -0.572 | 0.05353 | -0.001 | -10.691
-8 | -0.802 | 0.01263 | -0.003 | -63.514
-7.5 | -0.805 | 0.01176 | -0.004 | -68.451
-7 | -0.778 | 0.01096 | -0.006 | -70.99
-6.5 | -0.735 | 0.01028 | -0.007 | -71.546
-6 | -0.682 | 0.0097 | -0.009 | -70.291
-5.5 | -0.623 | 0.00925 | -0.01 | -67.357
-5 | -0.561 | 0.00886 | -0.012 | -63.313
-4.5 | -0.496 | 0.00845 | -0.013 | -58.754
-4 | -0.43 | 0.00812 | -0.015 | -52.923
-3.5 | -0.362 | 0.00775 | -0.016 | -46.694
-3 | -0.293 | 0.00668 | -0.018 | -43.882
-2.5 | -0.224 | 0.0059 | -0.02 | -37.93
-2 | -0.154 | 0.00497 | -0.021 | -31.014
-1.5 | -0.084 | 0.00355 | -0.023 | -23.71
-1 | -0.014 | 0.00322 | -0.024 | -4.189
-0.5 | 0.058 | 0.00292 | -0.026 | 19.735
0 | 0.129 | 0.00271 | -0.027 | 47.685
0.5 | 0.2 | 0.00288 | -0.029 | 69.512
1 | 0.271 | 0.00335 | -0.03 | 80.749
1.5 | 0.34 | 0.00402 | -0.032 | 84.536
2 | 0.409 | 0.00535 | -0.033 | 76.355
2.5 | 0.478 | 0.00619 | -0.035 | 77.169
3 | 0.546 | 0.00714 | -0.036 | 76.441
3.5 | 0.613 | 0.00865 | -0.038 | 70.885
4 | 0.68 | 0.00913 | -0.039 | 74.487
4.5 | 0.745 | 0.00955 | -0.041 | 77.968
5 | 0.806 | 0.01 | -0.042 | 80.521
5.5 | 0.862 | 0.01046 | -0.044 | 82.449
6 | 0.912 | 0.01109 | -0.045 | 82.274
6.5 | 0.953 | 0.01169 | -0.047 | 81.522
7 | 0.979 | 0.01286 | -0.048 | 76.148
7.5 | 0.979 | 0.01381 | -0.05 | 70.937
8 | 0.915 | 0.01496 | -0.051 | 61.145
8.5 | 0.638 | 0.01632 | -0.052 | 39.088
9 | 0.554 | 0.06233 | -0.028 | 8.896
9.5 | 0.584 | 0.06178 | -0.031 | 9.454
10 | 0.608 | 0.07113 | -0.028 | 8.553
10.5 | 0.766 | 0.01953 | -0.057 | 39.208
11 | 0.669 | 0.07021 | -0.035 | 9.533
11.5 | 0.693 | 0.07886 | -0.033 | 8.79
12 | 0.72 | 0.08914 | -0.033 | 8.072
12.5 | 0.749 | 0.08132 | -0.035 | 9.213
13 | 0.776 | 0.08841 | -0.036 | 8.777
13.5 | 0.803 | 0.09585 | -0.036 | 8.378
14 | 0.831 | 0.10142 | -0.038 | 8.194
14.5 | 0.86 | 0.10777 | -0.04 | 7.981
15 | 0.885 | 0.11036 | -0.039 | 8.015
15.5 | 0.912 | 0.11332 | -0.04 | 8.045
16 | 0.942 | 0.1173 | -0.043 | 8.03
16.5 | 0.976 | 0.11917 | -0.047 | 8.19
17 | 0.999 | 0.13107 | -0.046 | 7.626
17.5 | 1.022 | 0.13107 | -0.045 | 7.797
18 | 1.053 | 0.13427 | -0.048 | 7.841
18.5 | 1.088 | 0.13581 | -0.052 | 8.01
19 | 1.116 | 0.14324 | -0.053 | 7.79
19.5 | 1.132 | 0.14892 | -0.05 | 7.601
20 | 1.161 | 0.15122 | -0.052 | 7.678

## 96. Re 7M Mach 0.50 (2)
BIGFOIL.COM POLAR EXPORT
NACA67-116
NACA67-116 |  |  |  | Cl Max: | 0.9899 | at alpha= | 11 | deg
XFOIL ncrit=9 |  |  |  | L/D Max: | 81.443 | at alpha= | 1 | deg
Re: | 7000000 |  |  | Cd Min: | 0.12336 | at alpha= | 16 | deg
Mach: | 0.5 |  |  | Cl=0 at alpha= | -0.9828 | deg
|  |  |  | @ Cl=0.1, Cd= | 0.0028536
|  |  |  | @ Cl=0.4, Cd= | 0.0094301
|  |  |  | @ Cl=0.6, Cd= | 0.011378
alpha (deg) | Cl | Cd | Cm | Cl/Cd
-15.5 | -0.5425 | 0.10939 | -0.1094 | -4.9593
-14.5 | -0.5826 | 0.08596 | -0.1238 | -6.7776
-14 | -0.6067 | 0.07325 | -0.1315 | -8.2826
-13.5 | -0.6287 | 0.06084 | -0.1402 | -10.3337
-13 | -0.6588 | 0.05006 | -0.146 | -13.1602
-12.5 | -0.6975 | 0.04088 | -0.1473 | -17.0621
-12 | -0.7364 | 0.03341 | -0.1441 | -22.0413
-11.5 | -0.7741 | 0.02706 | -0.1375 | -28.6068
-11 | -0.8131 | 0.02107 | -0.1279 | -38.5904
-10.5 | -0.8157 | 0.01724 | -0.1188 | -47.3144
-10 | -0.792 | 0.01492 | -0.1111 | -53.0831
-9.5 | -0.7493 | 0.01356 | -0.1053 | -55.2581
-9 | -0.7003 | 0.01259 | -0.1006 | -55.6235
-8.5 | -0.6471 | 0.01184 | -0.0968 | -54.6537
-8 | -0.5938 | 0.01117 | -0.0933 | -53.1603
-7.5 | -0.5404 | 0.01057 | -0.09 | -51.1258
-7 | -0.4851 | 0.01006 | -0.0873 | -48.2207
-6.5 | -0.4304 | 0.00958 | -0.0847 | -44.9269
-6 | -0.3765 | 0.00912 | -0.0822 | -41.2829
-5.5 | -0.321 | 0.00874 | -0.0801 | -36.7277
-5 | -0.2674 | 0.00834 | -0.0778 | -32.0624
-4.5 | -0.2139 | 0.00798 | -0.0756 | -26.8045
-4 | -0.1608 | 0.0076 | -0.0735 | -21.1579
-3.5 | -0.1148 | 0.00707 | -0.0702 | -16.2376
-3 | -0.0718 | 0.00652 | -0.0663 | -11.0123
-2.5 | -0.0389 | 0.00584 | -0.0604 | -6.661
-2 | -0.0115 | 0.00517 | -0.0534 | -2.2244
-1.5 | -0.0091 | 0.00451 | -0.0407 | -2.0177
-1 | -0.0014 | 0.00361 | -0.0292 | -0.38781
-0.5 | 0.0393 | 0.00288 | -0.0245 | 13.6458
0 | 0.1083 | 0.00285 | -0.0256 | 38
0.5 | 0.1768 | 0.00286 | -0.0265 | 61.8182
1 | 0.2427 | 0.00298 | -0.0269 | 81.443
1.5 | 0.2258 | 0.00403 | -0.0097 | 56.0298
2 | 0.2089 | 0.00507 | 0.0069 | 41.2032
2.5 | 0.2175 | 0.0061 | 0.0176 | 35.6557
3 | 0.2471 | 0.00689 | 0.024 | 35.8636
3.5 | 0.2817 | 0.00766 | 0.0293 | 36.7755
4 | 0.322 | 0.00838 | 0.0335 | 38.4248
4.5 | 0.3651 | 0.00907 | 0.0373 | 40.2536
5 | 0.4155 | 0.00959 | 0.0399 | 43.3264
5.5 | 0.4667 | 0.0101 | 0.0424 | 46.2079
6 | 0.521 | 0.01058 | 0.0445 | 49.2439
6.5 | 0.5748 | 0.01111 | 0.0469 | 51.7372
7 | 0.6284 | 0.01168 | 0.0495 | 53.8014
7.5 | 0.6822 | 0.01229 | 0.0522 | 55.5085
8 | 0.7355 | 0.01297 | 0.0553 | 56.7078
8.5 | 0.7864 | 0.0138 | 0.0588 | 56.9855
9 | 0.8384 | 0.01465 | 0.0625 | 57.2287
9.5 | 0.8873 | 0.0157 | 0.0668 | 56.5159
10 | 0.9336 | 0.01696 | 0.0718 | 55.0472
10.5 | 0.9725 | 0.01865 | 0.0778 | 52.1448
11 | 0.9899 | 0.02148 | 0.0857 | 46.0847
11.5 | 0.9805 | 0.02602 | 0.0944 | 37.6826
12 | 0.9491 | 0.03231 | 0.1022 | 29.3748
12.5 | 0.9061 | 0.04014 | 0.1072 | 22.5735
13 | 0.8691 | 0.04882 | 0.1085 | 17.8021
13.5 | 0.83 | 0.05941 | 0.1056 | 13.9707
14 | 0.7946 | 0.07188 | 0.0985 | 11.0545
14.5 | 0.7717 | 0.08489 | 0.0895 | 9.0906
15 | 0.7533 | 0.09784 | 0.0811 | 7.6993
15.5 | 0.7296 | 0.11079 | 0.0731 | 6.5854
16 | 0.7105 | 0.12336 | 0.0651 | 5.7596

## 97. Re 8M Mach 0.00 (1)
BIGFOIL.COM POLAR EXPORT
NACA67-116
NACA67-116 |  |  |  | Cl Max: | 1.285 | at alpha= | 13.5 | deg
JavaFoil+Calcfoil stall+Eppler ext transition |  |  |  | L/D Max: | 97.847 | at alpha= | 7.5 | deg
Re: | 8000000 |  |  | Cd Min: | 0.00323 | at alpha= | 0 | deg
Mach: | 0 |  |  | Cl=0 at alpha= | -0.90323 | deg
|  |  |  | @ Cl=0.1, Cd= | 0.0032358
|  |  |  | @ Cl=0.4, Cd= | 0.0054644
|  |  |  | @ Cl=0.6, Cd= | 0.0077171
alpha (deg) | Cl | Cd | Cm | Cl/Cd
-19.5 | -0.866 | 0.13852 | 0.016 | -6.249
-19 | -0.885 | 0.13027 | 0.016 | -6.793
-18.5 | -0.904 | 0.12199 | 0.016 | -7.409
-18 | -0.925 | 0.11038 | 0.015 | -8.381
-17.5 | -0.955 | 0.09158 | 0.016 | -10.433
-17 | -0.99 | 0.07197 | 0.016 | -13.761
-16.5 | -0.997 | 0.07102 | 0.015 | -14.044
-16 | -1.117 | 0.02418 | 0.017 | -46.187
-15.5 | -1.125 | 0.02297 | 0.016 | -48.97
-15 | -1.136 | 0.02033 | 0.015 | -55.858
-14.5 | -1.141 | 0.01846 | 0.014 | -61.813
-14 | -1.14 | 0.01721 | 0.013 | -66.284
-13.5 | -1.136 | 0.016 | 0.012 | -71.011
-13 | -1.127 | 0.01507 | 0.01 | -74.783
-12.5 | -1.114 | 0.01419 | 0.009 | -78.484
-12 | -1.096 | 0.01361 | 0.008 | -80.522
-11.5 | -1.074 | 0.0128 | 0.007 | -83.907
-11 | -1.048 | 0.01226 | 0.005 | -85.472
-10.5 | -1.018 | 0.01165 | 0.004 | -87.385
-10 | -0.985 | 0.01111 | 0.003 | -88.621
-9.5 | -0.948 | 0.01062 | 0.002 | -89.214
-9 | -0.907 | 0.01018 | 0 | -89.123
-8.5 | -0.864 | 0.00975 | -0.001 | -88.592
-8 | -0.817 | 0.00932 | -0.002 | -87.673
-7.5 | -0.768 | 0.00894 | -0.004 | -85.979
-7 | -0.717 | 0.00861 | -0.005 | -83.344
-6.5 | -0.664 | 0.00827 | -0.006 | -80.31
-6 | -0.609 | 0.00797 | -0.008 | -76.319
-5.5 | -0.552 | 0.00767 | -0.009 | -71.904
-5 | -0.494 | 0.00742 | -0.01 | -66.551
-4.5 | -0.436 | 0.00718 | -0.012 | -60.634
-4 | -0.376 | 0.00694 | -0.013 | -54.185
-3.5 | -0.316 | 0.00665 | -0.014 | -47.576
-3 | -0.256 | 0.00571 | -0.016 | -44.87
-2.5 | -0.195 | 0.00524 | -0.017 | -37.319
-2 | -0.134 | 0.00467 | -0.018 | -28.794
-1.5 | -0.073 | 0.00408 | -0.02 | -17.931
-1 | -0.012 | 0.00324 | -0.021 | -3.629
-0.5 | 0.05 | 0.00326 | -0.023 | 15.4
0 | 0.112 | 0.00323 | -0.024 | 34.767
0.5 | 0.174 | 0.00337 | -0.025 | 51.641
1 | 0.235 | 0.00347 | -0.027 | 67.898
1.5 | 0.296 | 0.0045 | -0.028 | 65.684
2 | 0.356 | 0.00501 | -0.029 | 71.107
2.5 | 0.417 | 0.00564 | -0.03 | 73.836
3 | 0.477 | 0.00615 | -0.032 | 77.497
3.5 | 0.536 | 0.00688 | -0.033 | 77.971
4 | 0.595 | 0.00769 | -0.034 | 77.439
4.5 | 0.654 | 0.00801 | -0.036 | 81.66
5 | 0.711 | 0.00828 | -0.037 | 85.92
5.5 | 0.767 | 0.00859 | -0.038 | 89.202
6 | 0.821 | 0.0089 | -0.039 | 92.174
6.5 | 0.873 | 0.00923 | -0.041 | 94.608
7 | 0.923 | 0.00958 | -0.042 | 96.333
7.5 | 0.971 | 0.00993 | -0.043 | 97.847
8 | 1.016 | 0.01061 | -0.044 | 95.823
8.5 | 1.059 | 0.01106 | -0.046 | 95.715
9 | 1.098 | 0.01155 | -0.047 | 95.082
9.5 | 1.134 | 0.01205 | -0.048 | 94.18
10 | 1.167 | 0.01264 | -0.049 | 92.321
10.5 | 1.196 | 0.01312 | -0.05 | 91.126
11 | 1.221 | 0.01373 | -0.052 | 88.911
11.5 | 1.242 | 0.01439 | -0.053 | 86.283
12 | 1.258 | 0.01521 | -0.054 | 82.732
12.5 | 1.271 | 0.01593 | -0.055 | 79.805
13 | 1.28 | 0.01663 | -0.056 | 76.988
13.5 | 1.285 | 0.01756 | -0.057 | 73.14
14 | 1.285 | 0.0185 | -0.058 | 69.492
14.5 | 1.282 | 0.01954 | -0.059 | 65.616
15 | 1.275 | 0.0209 | -0.06 | 60.973
15.5 | 1.26 | 0.0224 | -0.061 | 56.253
16 | 1.241 | 0.02372 | -0.062 | 52.323
16.5 | 1.21 | 0.02815 | -0.062 | 42.963
17 | 1.177 | 0.03264 | -0.062 | 36.06
17.5 | 1.157 | 0.03253 | -0.063 | 35.576
18 | 1.044 | 0.07235 | -0.056 | 14.434
18.5 | 0.987 | 0.09938 | -0.052 | 9.934

## 98. Re 8M Mach 0.00 (2)
BIGFOIL.COM POLAR EXPORT
NACA67-116
NACA67-116 |  |  |  | Cl Max: | 1.5261 | at alpha= | 20 | deg
XFOIL ncrit=9 |  |  |  | L/D Max: | 79.3646 | at alpha= | 9.5 | deg
Re: | 8000000 |  |  | Cd Min: | 0.03558 | at alpha= | 20 | deg
Mach: | 0 |  |  | Cl=0 at alpha= | -1.063 | deg
|  |  |  | @ Cl=0.1, Cd= | 0.0026261
|  |  |  | @ Cl=0.4, Cd= | 0.0068871
|  |  |  | @ Cl=0.6, Cd= | 0.0084964
alpha (deg) | Cl | Cd | Cm | Cl/Cd
-20 | -1.4249 | 0.03046 | -0.098 | -46.7794
-19.5 | -1.4056 | 0.02845 | -0.0962 | -49.406
-19 | -1.3862 | 0.02647 | -0.0941 | -52.3687
-18.5 | -1.3617 | 0.02493 | -0.0922 | -54.6209
-18 | -1.3466 | 0.02285 | -0.0891 | -58.9322
-17.5 | -1.3203 | 0.02153 | -0.0869 | -61.3237
-17 | -1.2931 | 0.02026 | -0.0846 | -63.8253
-16.5 | -1.2655 | 0.01903 | -0.0822 | -66.5003
-15.5 | -1.2026 | 0.01704 | -0.0779 | -70.5751
-15 | -1.1695 | 0.01614 | -0.0758 | -72.4597
-14.5 | -1.1335 | 0.01541 | -0.0739 | -73.5561
-13.5 | -1.0596 | 0.01399 | -0.0703 | -75.7398
-13 | -1.0198 | 0.01339 | -0.0688 | -76.1613
-12.5 | -0.9834 | 0.01264 | -0.0666 | -77.8006
-12 | -0.943 | 0.01206 | -0.065 | -78.1924
-11.5 | -0.9016 | 0.01155 | -0.0635 | -78.0606
-11 | -0.8609 | 0.01103 | -0.0618 | -78.0508
-10.5 | -0.819 | 0.01055 | -0.0603 | -77.6303
-10 | -0.7757 | 0.01013 | -0.0589 | -76.5745
-9.5 | -0.7334 | 0.00965 | -0.0573 | -76
-9 | -0.688 | 0.00928 | -0.0562 | -74.1379
-8.5 | -0.6437 | 0.00888 | -0.0548 | -72.4887
-8 | -0.5986 | 0.00854 | -0.0536 | -70.0937
-7.5 | -0.5531 | 0.00819 | -0.0523 | -67.5336
-7 | -0.5068 | 0.0079 | -0.0512 | -64.1519
-6.5 | -0.4611 | 0.0076 | -0.0499 | -60.6711
-6 | -0.4145 | 0.00732 | -0.0488 | -56.6257
-5.5 | -0.3689 | 0.00705 | -0.0474 | -52.3262
-5 | -0.3228 | 0.00679 | -0.046 | -47.5405
-4.5 | -0.2779 | 0.00653 | -0.0444 | -42.5574
-4 | -0.235 | 0.00624 | -0.0424 | -37.6603
-3.5 | -0.1961 | 0.00589 | -0.0394 | -33.2937
-3 | -0.161 | 0.00559 | -0.0355 | -28.8014
-2.5 | -0.1191 | 0.00521 | -0.0331 | -22.8599
-2 | -0.0758 | 0.00482 | -0.0311 | -15.7261
-1.5 | -0.034 | 0.00442 | -0.0287 | -7.6923
-1 | 0.0049 | 0.00377 | -0.0258 | 1.2997
-0.5 | 0.0384 | 0.00272 | -0.0219 | 14.1176
0 | 0.0951 | 0.00262 | -0.0226 | 36.2977
0.5 | 0.1516 | 0.00269 | -0.0232 | 56.3569
1 | 0.1904 | 0.00334 | -0.0201 | 57.006
1.5 | 0.2101 | 0.0044 | -0.0131 | 47.75
2 | 0.2425 | 0.00489 | -0.0087 | 49.591
2.5 | 0.272 | 0.00525 | -0.0035 | 51.8095
3 | 0.3039 | 0.0057 | 0.001 | 53.3158
3.5 | 0.3375 | 0.00622 | 0.005 | 54.2605
4 | 0.3768 | 0.00665 | 0.0077 | 56.6617
4.5 | 0.4179 | 0.00707 | 0.01 | 59.1089
5 | 0.4592 | 0.00749 | 0.0122 | 61.3084
5.5 | 0.5044 | 0.00781 | 0.0137 | 64.5839
6 | 0.5491 | 0.00815 | 0.0151 | 67.3742
6.5 | 0.5951 | 0.00846 | 0.0163 | 70.3428
7 | 0.6408 | 0.0088 | 0.0175 | 72.8182
7.5 | 0.6858 | 0.00916 | 0.0188 | 74.869
8 | 0.7307 | 0.00955 | 0.0201 | 76.5131
8.5 | 0.7762 | 0.00991 | 0.0212 | 78.3249
9 | 0.8186 | 0.01039 | 0.0228 | 78.7873
9.5 | 0.8619 | 0.01086 | 0.0242 | 79.3646
10 | 0.9035 | 0.01142 | 0.0259 | 79.1156
10.5 | 0.9439 | 0.01199 | 0.0276 | 78.7239
11 | 0.9847 | 0.01256 | 0.0293 | 78.3997
11.5 | 1.0264 | 0.0131 | 0.0307 | 78.3511
12 | 1.0652 | 0.01373 | 0.0325 | 77.5819
12.5 | 1.1039 | 0.01442 | 0.0343 | 76.5534
13 | 1.1423 | 0.01513 | 0.036 | 75.499
13.5 | 1.1767 | 0.01604 | 0.0382 | 73.3603
14.5 | 1.2489 | 0.01767 | 0.0419 | 70.6791
15 | 1.2844 | 0.01853 | 0.0436 | 69.3146
15.5 | 1.317 | 0.01956 | 0.0457 | 67.3313
16 | 1.349 | 0.02066 | 0.0477 | 65.2953
16.5 | 1.3784 | 0.02186 | 0.0498 | 63.0558
17 | 1.4069 | 0.0232 | 0.0519 | 60.6422
17.5 | 1.4313 | 0.02476 | 0.0544 | 57.8069
18 | 1.4583 | 0.02625 | 0.0563 | 55.5543
18.5 | 1.479 | 0.0282 | 0.0587 | 52.4468
19 | 1.4979 | 0.03031 | 0.0609 | 49.4193
19.5 | 1.5121 | 0.03289 | 0.0632 | 45.9745
20 | 1.5261 | 0.03558 | 0.0652 | 42.8921

## 99. Re 8M Mach 0.10 (1)
BIGFOIL.COM POLAR EXPORT
NACA67-116
NACA67-116 |  |  |  | Cl Max: | 1.268 | at alpha= | 13.5 | deg
JavaFoil+Calcfoil stall+Eppler ext transition |  |  |  | L/D Max: | 97.411 | at alpha= | 7.5 | deg
Re: | 8000000 |  |  | Cd Min: | 0.00323 | at alpha= | -1 | deg
Mach: | 0.1 |  |  | Cl=0 at alpha= | -0.90323 | deg
|  |  |  | @ Cl=0.1, Cd= | 0.0032482
|  |  |  | @ Cl=0.4, Cd= | 0.0054875
|  |  |  | @ Cl=0.6, Cd= | 0.0077415
alpha (deg) | Cl | Cd | Cm | Cl/Cd
-19 | -0.834 | 0.13582 | 0.016 | -6.141
-18.5 | -0.858 | 0.12455 | 0.015 | -6.89
-18 | -0.877 | 0.11889 | 0.015 | -7.377
-17.5 | -0.905 | 0.10348 | 0.015 | -8.743
-17 | -0.931 | 0.09045 | 0.015 | -10.291
-16.5 | -0.938 | 0.09184 | 0.014 | -10.209
-16 | -1.077 | 0.02716 | 0.017 | -39.67
-15.5 | -1.092 | 0.02494 | 0.016 | -43.797
-15 | -1.109 | 0.02143 | 0.015 | -51.766
-14.5 | -1.12 | 0.01898 | 0.014 | -59.008
-14 | -1.123 | 0.01765 | 0.013 | -63.623
-13.5 | -1.122 | 0.01632 | 0.012 | -68.753
-13 | -1.116 | 0.01532 | 0.01 | -72.856
-12.5 | -1.105 | 0.0144 | 0.009 | -76.762
-12 | -1.09 | 0.01373 | 0.008 | -79.37
-11.5 | -1.07 | 0.01305 | 0.007 | -81.987
-11 | -1.046 | 0.01237 | 0.005 | -84.586
-10.5 | -1.018 | 0.01178 | 0.004 | -86.411
-10 | -0.985 | 0.0112 | 0.003 | -87.922
-9.5 | -0.949 | 0.01072 | 0.002 | -88.487
-9 | -0.909 | 0.01025 | 0 | -88.693
-8.5 | -0.866 | 0.00981 | -0.001 | -88.302
-8 | -0.82 | 0.00941 | -0.002 | -87.143
-7.5 | -0.771 | 0.00898 | -0.004 | -85.847
-7 | -0.72 | 0.00864 | -0.005 | -83.356
-6.5 | -0.667 | 0.00831 | -0.006 | -80.254
-6 | -0.611 | 0.00804 | -0.008 | -76.003
-5.5 | -0.554 | 0.00773 | -0.009 | -71.726
-5 | -0.496 | 0.00746 | -0.01 | -66.499
-4.5 | -0.438 | 0.0072 | -0.012 | -60.754
-4 | -0.378 | 0.00698 | -0.013 | -54.175
-3.5 | -0.318 | 0.00675 | -0.014 | -47.065
-3 | -0.257 | 0.00574 | -0.016 | -44.815
-2.5 | -0.196 | 0.00528 | -0.017 | -37.144
-2 | -0.135 | 0.00467 | -0.018 | -28.941
-1.5 | -0.074 | 0.00412 | -0.02 | -17.857
-1 | -0.012 | 0.00323 | -0.021 | -3.656
-0.5 | 0.05 | 0.00328 | -0.023 | 15.38
0 | 0.113 | 0.00324 | -0.024 | 34.846
0.5 | 0.175 | 0.00339 | -0.025 | 51.657
1 | 0.237 | 0.00346 | -0.027 | 68.406
1.5 | 0.297 | 0.0045 | -0.028 | 65.98
2 | 0.358 | 0.00504 | -0.029 | 71.095
2.5 | 0.419 | 0.00569 | -0.031 | 73.572
3 | 0.479 | 0.00619 | -0.032 | 77.418
3.5 | 0.539 | 0.0069 | -0.033 | 78.12
4 | 0.598 | 0.00773 | -0.034 | 77.375
4.5 | 0.657 | 0.00807 | -0.036 | 81.39
5 | 0.714 | 0.00835 | -0.037 | 85.573
5.5 | 0.77 | 0.00864 | -0.038 | 89.102
6 | 0.824 | 0.00894 | -0.04 | 92.148
6.5 | 0.877 | 0.00929 | -0.041 | 94.306
7 | 0.927 | 0.00964 | -0.042 | 96.119
7.5 | 0.974 | 0.01 | -0.043 | 97.411
8 | 1.019 | 0.0107 | -0.045 | 95.285
8.5 | 1.061 | 0.01114 | -0.046 | 95.275
9 | 1.1 | 0.01167 | -0.047 | 94.308
9.5 | 1.135 | 0.01216 | -0.048 | 93.38
10 | 1.167 | 0.01276 | -0.049 | 91.446
10.5 | 1.194 | 0.01331 | -0.051 | 89.72
11 | 1.217 | 0.01391 | -0.052 | 87.528
11.5 | 1.236 | 0.01459 | -0.053 | 84.731
12 | 1.251 | 0.01525 | -0.054 | 82.062
12.5 | 1.261 | 0.01625 | -0.055 | 77.578
13 | 1.267 | 0.01711 | -0.056 | 74.039
13.5 | 1.268 | 0.0179 | -0.057 | 70.847
14 | 1.265 | 0.01891 | -0.058 | 66.936
14.5 | 1.258 | 0.02019 | -0.059 | 62.305
15 | 1.247 | 0.02157 | -0.06 | 57.797
15.5 | 1.227 | 0.02332 | -0.061 | 52.628
16 | 1.197 | 0.02658 | -0.061 | 45.037
16.5 | 1.16 | 0.0315 | -0.062 | 36.838
17 | 1.058 | 0.06234 | -0.056 | 16.965
17.5 | 1.055 | 0.05292 | -0.059 | 19.929
18 | 0.977 | 0.0853 | -0.054 | 11.457
18.5 | 0.92 | 0.11442 | -0.049 | 8.042

## 100. Re 8M Mach 0.10 (2)
BIGFOIL.COM POLAR EXPORT
NACA67-116
NACA67-116 |  |  |  | Cl Max: | 1.5212 | at alpha= | 20 | deg
XFOIL ncrit=9 |  |  |  | L/D Max: | 78.1417 | at alpha= | 10 | deg
Re: | 8000000 |  |  | Cd Min: | 0.03757 | at alpha= | 20 | deg
Mach: | 0.1 |  |  | Cl=0 at alpha= | -1.0664 | deg
|  |  |  | @ Cl=0.1, Cd= | 0.0026347
|  |  |  | @ Cl=0.4, Cd= | 0.0069524
|  |  |  | @ Cl=0.6, Cd= | 0.0085703
alpha (deg) | Cl | Cd | Cm | Cl/Cd
-20 | -1.4189 | 0.03226 | -0.1024 | -43.9833
-19.5 | -1.4017 | 0.02995 | -0.1005 | -46.8013
-19 | -1.3841 | 0.02772 | -0.0983 | -49.9315
-18.5 | -1.3617 | 0.02595 | -0.0961 | -52.474
-18 | -1.3458 | 0.02383 | -0.0931 | -56.475
-17.5 | -1.3175 | 0.0225 | -0.091 | -58.5556
-17 | -1.2927 | 0.02104 | -0.0884 | -61.4401
-16.5 | -1.2669 | 0.01966 | -0.0856 | -64.4405
-15.5 | -1.2058 | 0.01745 | -0.0808 | -69.1003
-15 | -1.1717 | 0.01652 | -0.0787 | -70.9262
-14.5 | -1.1372 | 0.0157 | -0.0765 | -72.4331
-13.5 | -1.0627 | 0.01422 | -0.0725 | -74.7328
-13 | -1.0228 | 0.01358 | -0.0709 | -75.3166
-12.5 | -0.9846 | 0.01286 | -0.0689 | -76.563
-12 | -0.9456 | 0.01221 | -0.0669 | -77.4447
-11.5 | -0.9036 | 0.01169 | -0.0653 | -77.2968
-11 | -0.8617 | 0.01119 | -0.0637 | -77.0063
-10.5 | -0.8206 | 0.01066 | -0.0619 | -76.9794
-10 | -0.7768 | 0.01023 | -0.0604 | -75.9335
-9.5 | -0.7337 | 0.00975 | -0.0588 | -75.2513
-9 | -0.6888 | 0.00936 | -0.0575 | -73.5897
-8.5 | -0.6438 | 0.00896 | -0.0562 | -71.8527
-8 | -0.5983 | 0.00861 | -0.0549 | -69.489
-7.5 | -0.5529 | 0.00825 | -0.0535 | -67.0182
-7 | -0.506 | 0.00795 | -0.0524 | -63.6478
-6.5 | -0.4601 | 0.00765 | -0.0511 | -60.1438
-6 | -0.4133 | 0.00736 | -0.0499 | -56.1549
-5.5 | -0.3671 | 0.00709 | -0.0485 | -51.7772
-5 | -0.3209 | 0.00683 | -0.0471 | -46.9839
-4.5 | -0.2756 | 0.00656 | -0.0455 | -42.0122
-4 | -0.232 | 0.00628 | -0.0435 | -36.9427
-3.5 | -0.1924 | 0.0059 | -0.0406 | -32.6102
-3 | -0.1588 | 0.0056 | -0.0364 | -28.3571
-2.5 | -0.1178 | 0.00522 | -0.0338 | -22.567
-2 | -0.0748 | 0.00483 | -0.0316 | -15.4865
-1.5 | -0.0333 | 0.00442 | -0.0291 | -7.5339
-1 | 0.0051 | 0.00377 | -0.026 | 1.3528
-0.5 | 0.0385 | 0.00272 | -0.022 | 14.1544
0 | 0.0956 | 0.00263 | -0.0227 | 36.3498
0.5 | 0.1524 | 0.00269 | -0.0233 | 56.6543
1 | 0.1916 | 0.00333 | -0.0202 | 57.5375
1.5 | 0.2104 | 0.0044 | -0.0129 | 47.8182
2 | 0.2414 | 0.0049 | -0.0082 | 49.2653
2.5 | 0.2695 | 0.00526 | -0.0026 | 51.2357
3 | 0.3017 | 0.00573 | 0.0018 | 52.6527
3.5 | 0.3355 | 0.00626 | 0.0058 | 53.5942
4 | 0.3751 | 0.00669 | 0.0086 | 56.0688
4.5 | 0.4159 | 0.00712 | 0.011 | 58.4129
5 | 0.458 | 0.00754 | 0.0131 | 60.7427
5.5 | 0.5029 | 0.00787 | 0.0147 | 63.9009
6 | 0.5483 | 0.00821 | 0.0161 | 66.7844
6.5 | 0.5948 | 0.00853 | 0.0173 | 69.7304
7 | 0.64 | 0.00888 | 0.0187 | 72.0721
7.5 | 0.6858 | 0.00924 | 0.0199 | 74.2208
8 | 0.7313 | 0.00963 | 0.0212 | 75.9398
8.5 | 0.7762 | 0.01002 | 0.0225 | 77.4651
9 | 0.8195 | 0.01049 | 0.0241 | 78.122
10 | 0.9041 | 0.01157 | 0.0274 | 78.1417
10.5 | 0.945 | 0.01216 | 0.0292 | 77.7138
11 | 0.9869 | 0.01272 | 0.0308 | 77.5865
11.5 | 1.0278 | 0.01329 | 0.0325 | 77.3363
12 | 1.0674 | 0.01394 | 0.0343 | 76.571
12.5 | 1.1065 | 0.01467 | 0.0362 | 75.426
13 | 1.1436 | 0.01544 | 0.0382 | 74.0674
13.5 | 1.1801 | 0.01631 | 0.0403 | 72.3544
14.5 | 1.252 | 0.01805 | 0.0443 | 69.3629
15 | 1.2877 | 0.01896 | 0.0462 | 67.9167
15.5 | 1.3197 | 0.02006 | 0.0484 | 65.7876
16.5 | 1.3806 | 0.02253 | 0.0529 | 61.2783
17 | 1.4077 | 0.02402 | 0.0553 | 58.6053
17.5 | 1.4315 | 0.02573 | 0.0579 | 55.6354
18 | 1.456 | 0.02745 | 0.0602 | 53.0419
18.5 | 1.4739 | 0.02971 | 0.0628 | 49.6096
19 | 1.4918 | 0.03202 | 0.0651 | 46.5896
19.5 | 1.509 | 0.03456 | 0.0671 | 43.6632
20 | 1.5212 | 0.03757 | 0.069 | 40.4898

## 101. Re 8M Mach 0.25 (1)
BIGFOIL.COM POLAR EXPORT
NACA67-116
NACA67-116 |  |  |  | Cl Max: | 1.186 | at alpha= | 11.5 | deg
JavaFoil+Calcfoil stall+Eppler ext transition |  |  |  | L/D Max: | 94.798 | at alpha= | 7.5 | deg
Re: | 8000000 |  |  | Cd Min: | 0.00308 | at alpha= | -1 | deg
Mach: | 0.25 |  |  | Cl=0 at alpha= | -0.90625 | deg
|  |  |  | @ Cl=0.1, Cd= | 0.0032525
|  |  |  | @ Cl=0.4, Cd= | 0.0055113
|  |  |  | @ Cl=0.6, Cd= | 0.0077564
alpha (deg) | Cl | Cd | Cm | Cl/Cd
-17 | -0.603 | 0.12876 | 0.011 | -4.683
-16.5 | -0.65 | 0.12341 | 0.011 | -5.266
-16 | -0.694 | 0.11618 | 0.01 | -5.973
-15.5 | -0.738 | 0.10385 | 0.01 | -7.102
-15 | -0.776 | 0.09454 | 0.01 | -8.209
-14.5 | -0.823 | 0.07652 | 0.011 | -10.755
-14 | -0.857 | 0.06724 | 0.01 | -12.742
-13.5 | -0.997 | 0.0201 | 0.012 | -49.578
-13 | -1.02 | 0.01764 | 0.011 | -57.825
-12.5 | -1.032 | 0.01628 | 0.009 | -63.384
-12 | -1.036 | 0.01508 | 0.008 | -68.679
-11.5 | -1.032 | 0.01433 | 0.007 | -71.993
-11 | -1.021 | 0.01333 | 0.006 | -76.618
-10.5 | -1.004 | 0.01254 | 0.004 | -80.066
-10 | -0.98 | 0.01189 | 0.003 | -82.397
-9.5 | -0.95 | 0.01132 | 0.002 | -83.991
-9 | -0.916 | 0.01078 | 0 | -84.929
-8.5 | -0.876 | 0.01025 | -0.001 | -85.504
-8 | -0.833 | 0.00982 | -0.002 | -84.816
-7.5 | -0.785 | 0.00935 | -0.004 | -83.957
-7 | -0.735 | 0.00895 | -0.005 | -82.075
-6.5 | -0.682 | 0.0086 | -0.006 | -79.263
-6 | -0.626 | 0.00829 | -0.008 | -75.453
-5.5 | -0.568 | 0.00797 | -0.009 | -71.197
-5 | -0.509 | 0.00768 | -0.011 | -66.253
-4.5 | -0.449 | 0.00741 | -0.012 | -60.587
-4 | -0.388 | 0.00711 | -0.013 | -54.521
-3.5 | -0.326 | 0.00691 | -0.015 | -47.164
-3 | -0.264 | 0.00591 | -0.016 | -44.69
-2.5 | -0.201 | 0.00539 | -0.018 | -37.4
-2 | -0.139 | 0.00477 | -0.019 | -29.084
-1.5 | -0.076 | 0.00418 | -0.02 | -18.067
-1 | -0.012 | 0.00308 | -0.022 | -3.939
-0.5 | 0.052 | 0.00314 | -0.023 | 16.491
0 | 0.116 | 0.00329 | -0.025 | 35.264
0.5 | 0.179 | 0.00322 | -0.026 | 55.657
1 | 0.243 | 0.00325 | -0.027 | 74.64
1.5 | 0.305 | 0.00478 | -0.029 | 63.76
2 | 0.368 | 0.00515 | -0.03 | 71.331
2.5 | 0.43 | 0.00585 | -0.031 | 73.508
3 | 0.492 | 0.00637 | -0.033 | 77.13
3.5 | 0.553 | 0.00714 | -0.034 | 77.467
4 | 0.614 | 0.00794 | -0.035 | 77.325
4.5 | 0.674 | 0.00828 | -0.037 | 81.325
5 | 0.732 | 0.0086 | -0.038 | 85.116
5.5 | 0.788 | 0.00892 | -0.039 | 88.429
6 | 0.843 | 0.00926 | -0.041 | 91.035
6.5 | 0.895 | 0.00962 | -0.042 | 93.024
7 | 0.944 | 0.01004 | -0.043 | 94.059
7.5 | 0.991 | 0.01045 | -0.045 | 94.798
8 | 1.033 | 0.01151 | -0.046 | 89.708
8.5 | 1.071 | 0.01176 | -0.047 | 91.073
9 | 1.105 | 0.01235 | -0.048 | 89.464
9.5 | 1.133 | 0.0129 | -0.05 | 87.833
10 | 1.156 | 0.01355 | -0.051 | 85.3
10.5 | 1.173 | 0.01426 | -0.052 | 82.251
11 | 1.183 | 0.01497 | -0.053 | 79.007
11.5 | 1.186 | 0.01583 | -0.054 | 74.924
12 | 1.182 | 0.01685 | -0.055 | 70.177
12.5 | 1.171 | 0.01788 | -0.056 | 65.474
13 | 1.152 | 0.01926 | -0.057 | 59.795
13.5 | 1.124 | 0.02112 | -0.058 | 53.205
14 | 1.089 | 0.02288 | -0.059 | 47.612
14.5 | 1.034 | 0.02917 | -0.059 | 35.44
15 | 0.87 | 0.0886 | -0.044 | 9.816
15.5 | 0.815 | 0.10083 | -0.041 | 8.08
16 | 0.758 | 0.11021 | -0.04 | 6.876
16.5 | 0.698 | 0.11832 | -0.04 | 5.9

## 102. Re 8M Mach 0.25 (2)
BIGFOIL.COM POLAR EXPORT
NACA67-116
NACA67-116 |  |  |  | Cl Max: | 1.4364 | at alpha= | 18.5 | deg
XFOIL ncrit=9 |  |  |  | L/D Max: | 73.9301 | at alpha= | 9.5 | deg
Re: | 8000000 |  |  | Cd Min: | 0.05778 | at alpha= | 20 | deg
Mach: | 0.25 |  |  | Cl=0 at alpha= | -1.0864 | deg
|  |  |  | @ Cl=0.1, Cd= | 0.0026319
|  |  |  | @ Cl=0.4, Cd= | 0.0073439
|  |  |  | @ Cl=0.6, Cd= | 0.0089955
alpha (deg) | Cl | Cd | Cm | Cl/Cd
-20 | -1.288 | 0.05263 | -0.1214 | -24.4727
-19.5 | -1.3073 | 0.04538 | -0.122 | -28.8078
-19 | -1.3126 | 0.04001 | -0.1211 | -32.8068
-18.5 | -1.3072 | 0.03594 | -0.1192 | -36.3717
-18 | -1.3078 | 0.03183 | -0.1162 | -41.087
-17.5 | -1.3025 | 0.02845 | -0.1125 | -45.7821
-17 | -1.278 | 0.02642 | -0.1097 | -48.3724
-16.5 | -1.261 | 0.02406 | -0.1058 | -52.4106
-16 | -1.2406 | 0.02201 | -0.1019 | -56.3653
-15.5 | -1.2119 | 0.02043 | -0.0985 | -59.3196
-15 | -1.1829 | 0.01896 | -0.0949 | -62.3892
-14.5 | -1.1502 | 0.01772 | -0.0917 | -64.9097
-14 | -1.1147 | 0.01664 | -0.0886 | -66.9892
-13.5 | -1.0768 | 0.01567 | -0.0858 | -68.7173
-13 | -1.037 | 0.01483 | -0.0832 | -69.9258
-12.5 | -0.9959 | 0.01405 | -0.0807 | -70.8826
-12 | -0.9562 | 0.01325 | -0.0779 | -72.166
-11.5 | -0.9131 | 0.0126 | -0.0757 | -72.4683
-11 | -0.8716 | 0.01193 | -0.0732 | -73.0595
-10.5 | -0.827 | 0.01139 | -0.0711 | -72.6076
-10 | -0.7824 | 0.01083 | -0.0691 | -72.2438
-9.5 | -0.7377 | 0.0103 | -0.0671 | -71.6214
-9 | -0.6918 | 0.00981 | -0.0652 | -70.5199
-8.5 | -0.6443 | 0.0094 | -0.0637 | -68.5426
-8 | -0.5986 | 0.00896 | -0.0618 | -66.808
-7.5 | -0.5504 | 0.00861 | -0.0604 | -63.9257
-7 | -0.5027 | 0.00825 | -0.0589 | -60.9333
-6.5 | -0.4548 | 0.00793 | -0.0574 | -57.3518
-6 | -0.4068 | 0.00761 | -0.0559 | -53.456
-5.5 | -0.3586 | 0.00733 | -0.0545 | -48.9222
-5 | -0.3109 | 0.00705 | -0.053 | -44.0993
-4.5 | -0.2633 | 0.00678 | -0.0514 | -38.8348
-4 | -0.2176 | 0.00647 | -0.0495 | -33.6321
-3.5 | -0.1759 | 0.00606 | -0.0468 | -29.0264
-3 | -0.1372 | 0.00564 | -0.0434 | -24.3262
-2.5 | -0.1074 | 0.00528 | -0.0379 | -20.3409
-2 | -0.0684 | 0.00489 | -0.0344 | -13.9877
-1.5 | -0.0292 | 0.00444 | -0.0311 | -6.5766
-1 | 0.0061 | 0.00376 | -0.027 | 1.6223
-0.5 | 0.0388 | 0.00271 | -0.0225 | 14.3173
0 | 0.0981 | 0.00263 | -0.0233 | 37.3004
0.5 | 0.1571 | 0.00269 | -0.024 | 58.4015
1 | 0.1983 | 0.00327 | -0.0209 | 60.6422
1.5 | 0.2106 | 0.00437 | -0.0119 | 48.1922
2 | 0.2292 | 0.00486 | -0.0039 | 47.1605
2.5 | 0.2567 | 0.00538 | 0.0019 | 47.7138
3 | 0.2894 | 0.00591 | 0.0066 | 48.9679
3.5 | 0.3243 | 0.00646 | 0.0106 | 50.2012
4 | 0.3652 | 0.00693 | 0.0134 | 52.6984
4.5 | 0.4064 | 0.00742 | 0.0161 | 54.7709
5 | 0.4504 | 0.00785 | 0.0182 | 57.3758
5.5 | 0.4971 | 0.0082 | 0.0199 | 60.622
6 | 0.5438 | 0.00856 | 0.0215 | 63.528
6.5 | 0.5913 | 0.00893 | 0.0229 | 66.215
7 | 0.6391 | 0.00929 | 0.0243 | 68.7944
7.5 | 0.6853 | 0.00971 | 0.026 | 70.5767
8 | 0.7328 | 0.01012 | 0.0275 | 72.4111
8.5 | 0.7791 | 0.01059 | 0.0292 | 73.5694
9 | 0.8229 | 0.01115 | 0.0312 | 73.8027
9.5 | 0.8672 | 0.01173 | 0.0332 | 73.9301
10 | 0.9101 | 0.01239 | 0.0354 | 73.4544
10.5 | 0.9534 | 0.01302 | 0.0376 | 73.2258
11 | 0.9973 | 0.01365 | 0.0396 | 73.0623
11.5 | 1.0382 | 0.01441 | 0.042 | 72.0472
12 | 1.0785 | 0.01522 | 0.0445 | 70.8607
12.5 | 1.1183 | 0.01612 | 0.0471 | 69.3734
13 | 1.1569 | 0.01705 | 0.0498 | 67.8534
13.5 | 1.1958 | 0.01804 | 0.0523 | 66.286
14 | 1.2316 | 0.01919 | 0.0552 | 64.1793
14.5 | 1.2661 | 0.02047 | 0.0582 | 61.8515
15 | 1.2988 | 0.02181 | 0.0612 | 59.5507
15.5 | 1.3305 | 0.02332 | 0.0642 | 57.054
16 | 1.358 | 0.02514 | 0.0675 | 54.0175
16.5 | 1.3824 | 0.02716 | 0.0709 | 50.8984
17 | 1.3959 | 0.03003 | 0.0747 | 46.4835
17.5 | 1.4077 | 0.03317 | 0.0782 | 42.439
18 | 1.4242 | 0.03619 | 0.0809 | 39.3534
18.5 | 1.4364 | 0.03976 | 0.0831 | 36.1268
19 | 1.4268 | 0.04538 | 0.0853 | 31.4412
19.5 | 1.4319 | 0.05028 | 0.086 | 28.4785
20 | 1.4141 | 0.05778 | 0.0855 | 24.4739

## 103. Re 8M Mach 0.50 (1)
BIGFOIL.COM POLAR EXPORT
NACA67-116
NACA67-116 |  |  |  | Cl Max: | 1.163 | at alpha= | 20 | deg
JavaFoil+Calcfoil stall+Eppler ext transition |  |  |  | L/D Max: | 84.294 | at alpha= | 6 | deg
Re: | 8000000 |  |  | Cd Min: | 0.00276 | at alpha= | 0 | deg
Mach: | 0.5 |  |  | Cl=0 at alpha= | -0.90845 | deg
|  |  |  | @ Cl=0.1, Cd= | 0.0029152
|  |  |  | @ Cl=0.4, Cd= | 0.0053647
|  |  |  | @ Cl=0.6, Cd= | 0.0082449
alpha (deg) | Cl | Cd | Cm | Cl/Cd
-20 | -1.072 | 0.15368 | 0.02 | -6.975
-19.5 | -1.047 | 0.14235 | 0.02 | -7.357
-19 | -1.015 | 0.1398 | 0.018 | -7.258
-18.5 | -0.983 | 0.13604 | 0.016 | -7.226
-18 | -0.954 | 0.13399 | 0.015 | -7.118
-17.5 | -0.932 | 0.13095 | 0.015 | -7.121
-17 | -0.904 | 0.12486 | 0.014 | -7.239
-16.5 | -0.872 | 0.12157 | 0.013 | -7.17
-16 | -0.842 | 0.11724 | 0.011 | -7.185
-15.5 | -0.815 | 0.11399 | 0.011 | -7.15
-15 | -0.789 | 0.11332 | 0.01 | -6.965
-14.5 | -0.761 | 0.10563 | 0.009 | -7.204
-14 | -0.732 | 0.1002 | 0.008 | -7.31
-13.5 | -0.705 | 0.09217 | 0.007 | -7.653
-13 | -0.679 | 0.08428 | 0.007 | -8.051
-12.5 | -0.65 | 0.0849 | 0.006 | -7.66
-12 | -0.621 | 0.08415 | 0.005 | -7.38
-11.5 | -0.595 | 0.07568 | 0.004 | -7.857
-11 | -0.568 | 0.06975 | 0.004 | -8.146
-10.5 | -0.646 | 0.01687 | 0.005 | -38.268
-10 | -0.509 | 0.07081 | 0.002 | -7.192
-9.5 | -0.486 | 0.05838 | 0.001 | -8.319
-9 | -0.453 | 0.06255 | 0 | -7.249
-8.5 | -0.573 | 0.05267 | -0.001 | -10.886
-8 | -0.803 | 0.01233 | -0.003 | -65.112
-7.5 | -0.805 | 0.01143 | -0.004 | -70.472
-7 | -0.778 | 0.0107 | -0.006 | -72.763
-6.5 | -0.736 | 0.01003 | -0.007 | -73.349
-6 | -0.682 | 0.00947 | -0.009 | -72.055
-5.5 | -0.623 | 0.00902 | -0.01 | -69.099
-5 | -0.561 | 0.00867 | -0.012 | -64.723
-4.5 | -0.496 | 0.00824 | -0.013 | -60.219
-4 | -0.43 | 0.00793 | -0.015 | -54.198
-3.5 | -0.362 | 0.0076 | -0.016 | -47.627
-3 | -0.293 | 0.00682 | -0.018 | -43.027
-2.5 | -0.224 | 0.00601 | -0.02 | -37.29
-2 | -0.154 | 0.00518 | -0.021 | -29.764
-1.5 | -0.084 | 0.00453 | -0.023 | -18.537
-1 | -0.013 | 0.0034 | -0.024 | -3.968
-0.5 | 0.058 | 0.00314 | -0.026 | 18.341
0 | 0.129 | 0.00276 | -0.027 | 46.708
0.5 | 0.2 | 0.00322 | -0.029 | 62.102
1 | 0.27 | 0.00374 | -0.03 | 72.279
1.5 | 0.339 | 0.00499 | -0.032 | 67.922
2 | 0.409 | 0.00542 | -0.033 | 75.419
2.5 | 0.478 | 0.00648 | -0.035 | 73.672
3 | 0.546 | 0.00731 | -0.036 | 74.704
3.5 | 0.613 | 0.00847 | -0.038 | 72.418
4 | 0.68 | 0.00892 | -0.039 | 76.24
4.5 | 0.745 | 0.00933 | -0.041 | 79.823
5 | 0.806 | 0.00978 | -0.042 | 82.364
5.5 | 0.862 | 0.01031 | -0.044 | 83.671
6 | 0.913 | 0.01083 | -0.045 | 84.294
6.5 | 0.954 | 0.01141 | -0.047 | 83.581
7 | 0.98 | 0.01256 | -0.048 | 78.011
7.5 | 0.98 | 0.01348 | -0.05 | 72.661
8 | 0.915 | 0.01461 | -0.051 | 62.652
8.5 | 0.638 | 0.01593 | -0.052 | 40.074
9 | 0.555 | 0.06134 | -0.028 | 9.043
9.5 | 0.585 | 0.06054 | -0.032 | 9.67
10 | 0.609 | 0.07006 | -0.028 | 8.689
10.5 | 0.768 | 0.01878 | -0.057 | 40.89
11 | 0.675 | 0.06661 | -0.038 | 10.128
11.5 | 0.694 | 0.07823 | -0.033 | 8.871
12 | 0.72 | 0.08684 | -0.033 | 8.287
12.5 | 0.753 | 0.07899 | -0.038 | 9.53
13 | 0.777 | 0.08603 | -0.036 | 9.029
13.5 | 0.804 | 0.09329 | -0.037 | 8.615
14 | 0.833 | 0.0997 | -0.039 | 8.357
14.5 | 0.861 | 0.10758 | -0.04 | 8.003
15 | 0.885 | 0.10731 | -0.039 | 8.244
15.5 | 0.912 | 0.11225 | -0.04 | 8.123
16 | 0.944 | 0.11589 | -0.044 | 8.148
16.5 | 0.98 | 0.11605 | -0.048 | 8.443
17 | 1 | 0.1295 | -0.047 | 7.725
17.5 | 1.022 | 0.13101 | -0.045 | 7.803
18 | 1.056 | 0.13152 | -0.049 | 8.026
18.5 | 1.091 | 0.13138 | -0.053 | 8.307
19 | 1.118 | 0.13962 | -0.054 | 8.008
19.5 | 1.132 | 0.1455 | -0.05 | 7.781
20 | 1.163 | 0.14894 | -0.052 | 7.809

## 104. Re 8M Mach 0.50 (2)
BIGFOIL.COM POLAR EXPORT
NACA67-116
NACA67-116 |  |  |  | Cl Max: | 1.0005 | at alpha= | 11 | deg
XFOIL ncrit=9 |  |  |  | L/D Max: | 128.75 | at alpha= | -0.5 | deg
Re: | 8000000 |  |  | Cd Min: | 0.12118 | at alpha= | 16 | deg
Mach: | 0.5 |  |  | Cl=0 at alpha= | -1.4839 | deg
|  |  |  | @ Cl=0.1, Cd= | 0.002435
|  |  |  | @ Cl=0.4, Cd= | 0.0091856
|  |  |  | @ Cl=0.6, Cd= | 0.011044
alpha (deg) | Cl | Cd | Cm | Cl/Cd
-15.5 | -0.5441 | 0.09714 | -0.0946 | -5.6012
-15 | -0.5731 | 0.08512 | -0.1033 | -6.7328
-14.5 | -0.5945 | 0.07323 | -0.1106 | -8.1183
-14 | -0.6151 | 0.06027 | -0.1188 | -10.2057
-13.5 | -0.6394 | 0.04739 | -0.1266 | -13.4923
-13 | -0.6696 | 0.03564 | -0.1319 | -18.7879
-12.5 | -0.7064 | 0.0255 | -0.1335 | -27.702
-12 | -0.7434 | 0.01754 | -0.131 | -42.3831
-11.5 | -0.7784 | 0.01135 | -0.1253 | -68.5815
-11 | -0.8085 | 0.00661 | -0.1169 | -122.3147
-10.5 | -0.8098 | 0.00408 | -0.1087 | -198.4804
-10 | -0.7855 | 0.00288 | -0.102 | -272.7431
-9.5 | -0.7467 | 0.00227 | -0.0967 | -328.9427
-9 | -0.7001 | 0.0019 | -0.0924 | -368.4737
-8.5 | -0.6509 | 0.00165 | -0.0887 | -394.4848
-8 | -0.5996 | 0.00146 | -0.0855 | -410.6849
-7.5 | -0.5482 | 0.00132 | -0.0825 | -415.303
-7 | -0.4947 | 0.00121 | -0.08 | -408.843
-6.5 | -0.4423 | 0.00112 | -0.0775 | -394.9107
-6 | -0.389 | 0.00105 | -0.0753 | -370.4762
-5.5 | -0.3354 | 0.00098 | -0.0733 | -342.2449
-5 | -0.2821 | 0.00092 | -0.0714 | -306.6304
-4.5 | -0.2281 | 0.00088 | -0.0696 | -259.2045
-4 | -0.1751 | 0.00083 | -0.0678 | -210.9639
-3.5 | -0.1271 | 0.00077 | -0.0652 | -165.0649
-3 | -0.0834 | 0.00071 | -0.0618 | -117.4648
-2.5 | -0.0463 | 0.00065 | -0.0572 | -71.2308
-2 | -0.0131 | 0.0006 | -0.0516 | -21.8333
-1.5 | -0.0004 | 0.00054 | -0.0415 | -0.74074
-1 | 0.012 | 0.00047 | -0.0312 | 25.5319
-0.5 | 0.0412 | 0.00032 | -0.0246 | 128.75
0 | 0.1082 | 0.00273 | -0.0256 | 39.6337
0.5 | 0.1765 | 0.00275 | -0.0265 | 64.1818
1 | 0.2314 | 0.00307 | -0.0245 | 75.3746
1.5 | 0.2047 | 0.00413 | -0.0053 | 49.5642
2.5 | 0.2119 | 0.00611 | 0.0186 | 34.6809
3 | 0.2448 | 0.00685 | 0.0244 | 35.7372
3.5 | 0.2823 | 0.00755 | 0.0292 | 37.3907
4 | 0.3247 | 0.00821 | 0.0331 | 39.5493
4.5 | 0.3688 | 0.00887 | 0.0367 | 41.5784
5 | 0.4202 | 0.00939 | 0.0391 | 44.7497
5.5 | 0.4728 | 0.00989 | 0.0414 | 47.8059
6 | 0.5267 | 0.01036 | 0.0437 | 50.8398
6.5 | 0.5815 | 0.01085 | 0.0459 | 53.5945
7 | 0.635 | 0.01141 | 0.0485 | 55.6529
7.5 | 0.6889 | 0.01201 | 0.0513 | 57.3605
8 | 0.7429 | 0.01266 | 0.0543 | 58.6809
8.5 | 0.7926 | 0.0135 | 0.0581 | 58.7111
9 | 0.845 | 0.01433 | 0.0617 | 58.9672
9.5 | 0.8946 | 0.01534 | 0.0661 | 58.3181
10 | 0.9422 | 0.01654 | 0.071 | 56.9649
10.5 | 0.9815 | 0.01819 | 0.077 | 53.9582
11 | 1.0005 | 0.02094 | 0.0849 | 47.7794
11.5 | 0.9889 | 0.02555 | 0.094 | 38.7045
12 | 0.9587 | 0.03168 | 0.1019 | 30.262
12.5 | 0.9173 | 0.03928 | 0.1072 | 23.3529
13 | 0.8806 | 0.04774 | 0.109 | 18.4457
13.5 | 0.8418 | 0.05807 | 0.1066 | 14.4963
14 | 0.8064 | 0.07023 | 0.1 | 11.4823
14.5 | 0.7829 | 0.08303 | 0.0911 | 9.4291
15 | 0.7659 | 0.09584 | 0.0827 | 7.9914
15.5 | 0.7432 | 0.1086 | 0.0749 | 6.8435
16 | 0.7236 | 0.12118 | 0.0668 | 5.9713

## 105. Re 10M Mach 0.00 (1)
BIGFOIL.COM POLAR EXPORT
NACA67-116
NACA67-116 |  |  |  | Cl Max: | 1.287 | at alpha= | 14 | deg
JavaFoil+Calcfoil stall+Eppler ext transition |  |  |  | L/D Max: | 101.522 | at alpha= | 7.5 | deg
Re: | 10000000 |  |  | Cd Min: | 0.0038 | at alpha= | -0.5 | deg
Mach: | 0 |  |  | Cl=0 at alpha= | -0.90323 | deg
|  |  |  | @ Cl=0.1, Cd= | 0.0039613
|  |  |  | @ Cl=0.4, Cd= | 0.0056841
|  |  |  | @ Cl=0.6, Cd= | 0.0074603
alpha (deg) | Cl | Cd | Cm | Cl/Cd
-19.5 | -0.869 | 0.13368 | 0.017 | -6.497
-19 | -0.889 | 0.12512 | 0.016 | -7.102
-18.5 | -0.909 | 0.11595 | 0.016 | -7.838
-18 | -0.938 | 0.09852 | 0.017 | -9.516
-17.5 | -0.956 | 0.09038 | 0.016 | -10.581
-17 | -1.046 | 0.04235 | 0.018 | -24.692
-16.5 | -1.029 | 0.05301 | 0.016 | -19.411
-16 | -1.121 | 0.02246 | 0.017 | -49.897
-15.5 | -1.129 | 0.02136 | 0.016 | -52.843
-15 | -1.138 | 0.01938 | 0.015 | -58.718
-14.5 | -1.143 | 0.01768 | 0.014 | -64.607
-14 | -1.142 | 0.01642 | 0.013 | -69.54
-13.5 | -1.137 | 0.01536 | 0.012 | -74.05
-13 | -1.128 | 0.01443 | 0.01 | -78.14
-12.5 | -1.114 | 0.01372 | 0.009 | -81.192
-12 | -1.096 | 0.01308 | 0.008 | -83.794
-11.5 | -1.075 | 0.01237 | 0.007 | -86.866
-11 | -1.049 | 0.0118 | 0.005 | -88.867
-10.5 | -1.019 | 0.01124 | 0.004 | -90.654
-10 | -0.986 | 0.0107 | 0.003 | -92.076
-9.5 | -0.948 | 0.01023 | 0.002 | -92.746
-9 | -0.908 | 0.00977 | 0 | -92.928
-8.5 | -0.864 | 0.00938 | -0.001 | -92.159
-8 | -0.818 | 0.00898 | -0.002 | -91.072
-7.5 | -0.769 | 0.0086 | -0.004 | -89.46
-7 | -0.718 | 0.00826 | -0.005 | -86.886
-6.5 | -0.665 | 0.00796 | -0.006 | -83.49
-6 | -0.609 | 0.0077 | -0.008 | -79.15
-5.5 | -0.552 | 0.0074 | -0.009 | -74.587
-5 | -0.495 | 0.00716 | -0.01 | -69.028
-4.5 | -0.436 | 0.00695 | -0.012 | -62.668
-4 | -0.377 | 0.0067 | -0.013 | -56.169
-3.5 | -0.317 | 0.00651 | -0.014 | -48.587
-3 | -0.256 | 0.00588 | -0.016 | -43.597
-2.5 | -0.195 | 0.00535 | -0.017 | -36.53
-2 | -0.134 | 0.005 | -0.018 | -26.908
-1.5 | -0.073 | 0.00457 | -0.02 | -16.02
-1 | -0.012 | 0.00438 | -0.021 | -2.673
-0.5 | 0.05 | 0.0038 | -0.023 | 13.181
0 | 0.112 | 0.004 | -0.024 | 28.046
0.5 | 0.174 | 0.00404 | -0.025 | 43.008
1 | 0.235 | 0.00468 | -0.027 | 50.239
1.5 | 0.296 | 0.0049 | -0.028 | 60.323
2 | 0.356 | 0.00541 | -0.029 | 65.829
2.5 | 0.417 | 0.00579 | -0.03 | 72.02
3 | 0.477 | 0.00629 | -0.032 | 75.866
3.5 | 0.537 | 0.00708 | -0.033 | 75.82
4 | 0.596 | 0.00744 | -0.034 | 80.085
4.5 | 0.655 | 0.00774 | -0.036 | 84.547
5 | 0.711 | 0.00801 | -0.037 | 88.781
5.5 | 0.767 | 0.00828 | -0.038 | 92.653
6 | 0.821 | 0.00857 | -0.039 | 95.861
6.5 | 0.874 | 0.00888 | -0.041 | 98.356
7 | 0.924 | 0.00919 | -0.042 | 100.555
7.5 | 0.972 | 0.00957 | -0.043 | 101.522
8 | 1.017 | 0.01021 | -0.044 | 99.609
8.5 | 1.06 | 0.0106 | -0.046 | 99.988
9 | 1.099 | 0.01111 | -0.047 | 98.942
9.5 | 1.135 | 0.01158 | -0.048 | 98.06
10 | 1.168 | 0.01215 | -0.049 | 96.145
10.5 | 1.197 | 0.01261 | -0.05 | 94.929
11 | 1.222 | 0.01319 | -0.052 | 92.634
11.5 | 1.243 | 0.01382 | -0.053 | 89.956
12 | 1.259 | 0.01459 | -0.054 | 86.297
12.5 | 1.272 | 0.01533 | -0.055 | 82.98
13 | 1.281 | 0.01601 | -0.056 | 80.02
13.5 | 1.286 | 0.01682 | -0.057 | 76.442
14 | 1.287 | 0.01771 | -0.058 | 72.661
14.5 | 1.283 | 0.01881 | -0.059 | 68.237
15 | 1.277 | 0.01996 | -0.06 | 63.969
15.5 | 1.263 | 0.02124 | -0.061 | 59.435
16 | 1.243 | 0.02271 | -0.062 | 54.752
16.5 | 1.214 | 0.02621 | -0.062 | 46.323
17 | 1.186 | 0.02922 | -0.063 | 40.58
17.5 | 1.164 | 0.02972 | -0.064 | 39.145
18 | 1.085 | 0.05004 | -0.061 | 21.686
18.5 | 1.01 | 0.08134 | -0.056 | 12.418
19 | 0.976 | 0.09171 | -0.055 | 10.638

## 106. Re 10M Mach 0.00 (2)
BIGFOIL.COM POLAR EXPORT
NACA67-116
NACA67-116 |  |  |  | Cl Max: | 1.5593 | at alpha= | 20 | deg
XFOIL ncrit=9 |  |  |  | L/D Max: | 83.4708 | at alpha= | 9 | deg
Re: | 10000000 |  |  | Cd Min: | 0.03308 | at alpha= | 20 | deg
Mach: | 0 |  |  | Cl=0 at alpha= | -1.1682 | deg
|  |  |  | @ Cl=0.1, Cd= | 0.0027125
|  |  |  | @ Cl=0.4, Cd= | 0.0066287
|  |  |  | @ Cl=0.6, Cd= | 0.0081283
alpha (deg) | Cl | Cd | Cm | Cl/Cd
-20 | -1.4558 | 0.02835 | -0.0956 | -51.351
-19.5 | -1.4338 | 0.02653 | -0.0939 | -54.0445
-19 | -1.4128 | 0.02481 | -0.0917 | -56.9448
-18.5 | -1.3877 | 0.02332 | -0.0897 | -59.5069
-18 | -1.3619 | 0.02197 | -0.0875 | -61.9891
-17.5 | -1.336 | 0.02061 | -0.0852 | -64.8229
-17 | -1.3077 | 0.01947 | -0.0829 | -67.1649
-16.5 | -1.2779 | 0.01836 | -0.0807 | -69.6024
-16 | -1.2488 | 0.01726 | -0.0783 | -72.3523
-15.5 | -1.2155 | 0.01636 | -0.0762 | -74.2971
-15 | -1.1832 | 0.01548 | -0.0739 | -76.4341
-14.5 | -1.1472 | 0.0147 | -0.0721 | -78.0408
-14 | -1.1109 | 0.01398 | -0.0701 | -79.4635
-13.5 | -1.0716 | 0.01336 | -0.0686 | -80.2096
-13 | -1.0327 | 0.01276 | -0.0669 | -80.9326
-12.5 | -0.993 | 0.01219 | -0.0652 | -81.4602
-12 | -0.9535 | 0.0116 | -0.0634 | -82.1983
-11.5 | -0.9133 | 0.01108 | -0.0616 | -82.4278
-11 | -0.8705 | 0.01062 | -0.0603 | -81.968
-10.5 | -0.8276 | 0.01015 | -0.0589 | -81.5369
-10 | -0.7855 | 0.00968 | -0.0573 | -81.1467
-9.5 | -0.7413 | 0.00927 | -0.056 | -79.9676
-9 | -0.6968 | 0.00888 | -0.0547 | -78.4685
-8.5 | -0.6524 | 0.00852 | -0.0533 | -76.5728
-8 | -0.6072 | 0.00817 | -0.052 | -74.3207
-7.5 | -0.5614 | 0.00787 | -0.0508 | -71.3342
-7 | -0.5163 | 0.00756 | -0.0494 | -68.2937
-6.5 | -0.4694 | 0.00731 | -0.0484 | -64.2134
-6 | -0.424 | 0.00703 | -0.0469 | -60.3129
-5.5 | -0.3772 | 0.0068 | -0.0458 | -55.4706
-5 | -0.3313 | 0.00653 | -0.0444 | -50.7351
-4.5 | -0.2853 | 0.00628 | -0.0429 | -45.4299
-4 | -0.2417 | 0.00599 | -0.041 | -40.3506
-3.5 | -0.203 | 0.0057 | -0.0379 | -35.614
-3 | -0.1632 | 0.00542 | -0.035 | -30.1107
-2.5 | -0.1187 | 0.0051 | -0.0332 | -23.2745
-2 | -0.0736 | 0.00482 | -0.0315 | -15.2697
-1.5 | -0.0284 | 0.00442 | -0.0298 | -6.4253
-1 | 0.0144 | 0.00397 | -0.0277 | 3.6272
-0.5 | 0.0498 | 0.00312 | -0.0242 | 15.9615
0 | 0.0954 | 0.00269 | -0.0226 | 35.4647
0.5 | 0.1424 | 0.00292 | -0.0213 | 48.7671
1 | 0.1726 | 0.00378 | -0.0165 | 45.6614
1.5 | 0.1992 | 0.00453 | -0.0109 | 43.9735
2 | 0.2389 | 0.00493 | -0.008 | 48.4584
2.5 | 0.2706 | 0.0052 | -0.0033 | 52.0385
3.5 | 0.3419 | 0.00604 | 0.004 | 56.606
4 | 0.3817 | 0.00646 | 0.0067 | 59.0867
4.5 | 0.424 | 0.00685 | 0.0088 | 61.8978
5 | 0.4678 | 0.0072 | 0.0106 | 64.9722
5.5 | 0.5133 | 0.00752 | 0.012 | 68.258
6 | 0.5596 | 0.00783 | 0.0132 | 71.4687
6.5 | 0.6043 | 0.00816 | 0.0146 | 74.0564
7 | 0.651 | 0.00844 | 0.0157 | 77.1327
7.5 | 0.6959 | 0.0088 | 0.017 | 79.0795
8 | 0.7407 | 0.00915 | 0.0183 | 80.9508
8.5 | 0.7855 | 0.00953 | 0.0196 | 82.4239
9 | 0.8297 | 0.00994 | 0.0209 | 83.4708
9.5 | 0.8711 | 0.01045 | 0.0227 | 83.3589
10 | 0.9127 | 0.011 | 0.0243 | 82.9727
10.5 | 0.9548 | 0.01152 | 0.0259 | 82.8819
11 | 0.996 | 0.01205 | 0.0275 | 82.6556
11.5 | 1.0376 | 0.0126 | 0.0289 | 82.3492
12 | 1.0777 | 0.01321 | 0.0306 | 81.5821
12.5 | 1.1147 | 0.01393 | 0.0327 | 80.0215
13 | 1.154 | 0.01457 | 0.0343 | 79.2038
13.5 | 1.1914 | 0.01529 | 0.0361 | 77.9202
14 | 1.2288 | 0.01602 | 0.0379 | 76.7041
14.5 | 1.2652 | 0.01685 | 0.0396 | 75.0861
15 | 1.2986 | 0.01778 | 0.0417 | 73.0371
15.5 | 1.3333 | 0.01869 | 0.0436 | 71.3376
16 | 1.3643 | 0.01977 | 0.0458 | 69.0086
16.5 | 1.3959 | 0.02089 | 0.0477 | 66.8214
17 | 1.4215 | 0.02231 | 0.0503 | 63.7158
17.5 | 1.4468 | 0.02384 | 0.0527 | 60.6879
18 | 1.4733 | 0.0253 | 0.0548 | 58.2332
18.5 | 1.4964 | 0.02701 | 0.0571 | 55.4017
19 | 1.5146 | 0.02916 | 0.0595 | 51.941
19.5 | 1.5425 | 0.03068 | 0.0609 | 50.2771
20 | 1.5593 | 0.03308 | 0.0628 | 47.1372

## 107. Re 10M Mach 0.10 (1)
BIGFOIL.COM POLAR EXPORT
NACA67-116
NACA67-116 |  |  |  | Cl Max: | 1.27 | at alpha= | 13.5 | deg
JavaFoil+Calcfoil stall+Eppler ext transition |  |  |  | L/D Max: | 101.063 | at alpha= | 7.5 | deg
Re: | 10000000 |  |  | Cd Min: | 0.00382 | at alpha= | 0 | deg
Mach: | 0.1 |  |  | Cl=0 at alpha= | -0.90323 | deg
|  |  |  | @ Cl=0.1, Cd= | 0.0038221
|  |  |  | @ Cl=0.4, Cd= | 0.0056885
|  |  |  | @ Cl=0.6, Cd= | 0.0074754
alpha (deg) | Cl | Cd | Cm | Cl/Cd
-19 | -0.836 | 0.13187 | 0.016 | -6.343
-18.5 | -0.862 | 0.1193 | 0.016 | -7.225
-18 | -0.882 | 0.11369 | 0.015 | -7.754
-17.5 | -0.905 | 0.10268 | 0.015 | -8.815
-17 | -0.95 | 0.07602 | 0.016 | -12.492
-16.5 | -0.952 | 0.08046 | 0.015 | -11.836
-16 | -1.078 | 0.02649 | 0.017 | -40.701
-15.5 | -1.098 | 0.02283 | 0.016 | -48.1
-15 | -1.112 | 0.02033 | 0.015 | -54.69
-14.5 | -1.122 | 0.01798 | 0.014 | -62.422
-14 | -1.125 | 0.01696 | 0.013 | -66.316
-13.5 | -1.123 | 0.01566 | 0.012 | -71.718
-13 | -1.117 | 0.01468 | 0.01 | -76.115
-12.5 | -1.106 | 0.01393 | 0.009 | -79.427
-12 | -1.091 | 0.01317 | 0.008 | -82.807
-11.5 | -1.071 | 0.01262 | 0.007 | -84.841
-11 | -1.047 | 0.01186 | 0.005 | -88.26
-10.5 | -1.018 | 0.01136 | 0.004 | -89.622
-10 | -0.986 | 0.01083 | 0.003 | -91.055
-9.5 | -0.949 | 0.01034 | 0.002 | -91.82
-9 | -0.91 | 0.0099 | 0 | -91.84
-8.5 | -0.867 | 0.00944 | -0.001 | -91.84
-8 | -0.82 | 0.00906 | -0.002 | -90.528
-7.5 | -0.772 | 0.00866 | -0.004 | -89.079
-7 | -0.721 | 0.00833 | -0.005 | -86.547
-6.5 | -0.667 | 0.00802 | -0.006 | -83.196
-6 | -0.612 | 0.00776 | -0.008 | -78.814
-5.5 | -0.555 | 0.00748 | -0.009 | -74.16
-5 | -0.497 | 0.00723 | -0.01 | -68.741
-4.5 | -0.438 | 0.00699 | -0.012 | -62.658
-4 | -0.378 | 0.00674 | -0.013 | -56.125
-3.5 | -0.318 | 0.00654 | -0.014 | -48.596
-3 | -0.257 | 0.00591 | -0.016 | -43.582
-2.5 | -0.196 | 0.00538 | -0.017 | -36.495
-2 | -0.135 | 0.00502 | -0.018 | -26.924
-1.5 | -0.074 | 0.00457 | -0.02 | -16.107
-1 | -0.012 | 0.00442 | -0.021 | -2.668
-0.5 | 0.05 | 0.00383 | -0.023 | 13.12
0 | 0.113 | 0.00382 | -0.024 | 29.51
0.5 | 0.174 | 0.00406 | -0.025 | 43.008
1 | 0.236 | 0.00468 | -0.027 | 50.501
1.5 | 0.297 | 0.00491 | -0.028 | 60.563
2 | 0.358 | 0.00542 | -0.029 | 66.095
2.5 | 0.419 | 0.00581 | -0.031 | 72.087
3 | 0.479 | 0.00637 | -0.032 | 75.262
3.5 | 0.539 | 0.00712 | -0.033 | 75.695
4 | 0.599 | 0.00747 | -0.035 | 80.17
4.5 | 0.658 | 0.00779 | -0.036 | 84.456
5 | 0.715 | 0.00806 | -0.037 | 88.644
5.5 | 0.771 | 0.00833 | -0.038 | 92.47
6 | 0.825 | 0.00862 | -0.04 | 95.627
6.5 | 0.877 | 0.00893 | -0.041 | 98.266
7 | 0.927 | 0.00928 | -0.042 | 99.947
7.5 | 0.975 | 0.00965 | -0.043 | 101.063
8 | 1.02 | 0.01027 | -0.045 | 99.288
8.5 | 1.062 | 0.01071 | -0.046 | 99.186
9 | 1.101 | 0.01122 | -0.047 | 98.162
9.5 | 1.136 | 0.01166 | -0.048 | 97.433
10 | 1.168 | 0.01226 | -0.049 | 95.246
10.5 | 1.195 | 0.01278 | -0.051 | 93.502
11 | 1.218 | 0.01339 | -0.052 | 90.968
11.5 | 1.238 | 0.01399 | -0.053 | 88.48
12 | 1.252 | 0.01466 | -0.054 | 85.387
12.5 | 1.262 | 0.01558 | -0.055 | 81.008
13 | 1.268 | 0.01638 | -0.056 | 77.402
13.5 | 1.27 | 0.01716 | -0.057 | 73.993
14 | 1.267 | 0.01818 | -0.058 | 69.682
14.5 | 1.26 | 0.01928 | -0.059 | 65.358
15 | 1.249 | 0.02054 | -0.06 | 60.789
15.5 | 1.229 | 0.02229 | -0.061 | 55.133
16 | 1.2 | 0.02532 | -0.062 | 47.391
16.5 | 1.169 | 0.02832 | -0.062 | 41.28
17 | 1.13 | 0.0335 | -0.062 | 33.724
17.5 | 1.097 | 0.03618 | -0.063 | 30.311
18 | 0.997 | 0.07146 | -0.057 | 13.945
18.5 | 0.931 | 0.10375 | -0.051 | 8.973

## 108. Re 10M Mach 0.10 (2)
BIGFOIL.COM POLAR EXPORT
NACA67-116
NACA67-116 |  |  |  | Cl Max: | 1.5566 | at alpha= | 20 | deg
XFOIL ncrit=9 |  |  |  | L/D Max: | 82.4291 | at alpha= | 9.5 | deg
Re: | 10000000 |  |  | Cd Min: | 0.03483 | at alpha= | 20 | deg
Mach: | 0.1 |  |  | Cl=0 at alpha= | -1.1439 | deg
|  |  |  | @ Cl=0.1, Cd= | 0.002709
|  |  |  | @ Cl=0.4, Cd= | 0.0066801
|  |  |  | @ Cl=0.6, Cd= | 0.0081911
alpha (deg) | Cl | Cd | Cm | Cl/Cd
-20 | -1.4529 | 0.0299 | -0.1001 | -48.592
-19.5 | -1.4336 | 0.02777 | -0.0982 | -51.6241
-19 | -1.414 | 0.02583 | -0.0958 | -54.7425
-18.5 | -1.3884 | 0.02426 | -0.0937 | -57.23
-18 | -1.3629 | 0.0228 | -0.0915 | -59.7763
-17.5 | -1.3397 | 0.02123 | -0.0887 | -63.1041
-17 | -1.3099 | 0.02007 | -0.0865 | -65.2666
-16.5 | -1.2812 | 0.01887 | -0.084 | -67.8961
-16 | -1.2514 | 0.01774 | -0.0815 | -70.5411
-15.5 | -1.2181 | 0.01679 | -0.0793 | -72.5491
-15 | -1.186 | 0.01584 | -0.0768 | -74.8737
-14.5 | -1.1506 | 0.01499 | -0.0747 | -76.7578
-14 | -1.1136 | 0.01424 | -0.0727 | -78.2022
-13.5 | -1.0751 | 0.01357 | -0.0708 | -79.2262
-13 | -1.0351 | 0.01297 | -0.0691 | -79.8072
-12.5 | -0.9957 | 0.01238 | -0.0672 | -80.4281
-12 | -0.9557 | 0.01177 | -0.0653 | -81.198
-11.5 | -0.9145 | 0.01124 | -0.0636 | -81.3612
-11 | -0.8727 | 0.01073 | -0.0619 | -81.3327
-10.5 | -0.8288 | 0.01027 | -0.0606 | -80.7011
-10 | -0.786 | 0.00978 | -0.0589 | -80.3681
-9.5 | -0.7422 | 0.00936 | -0.0574 | -79.2949
-9 | -0.6975 | 0.00895 | -0.0561 | -77.933
-8.5 | -0.6521 | 0.0086 | -0.0548 | -75.8256
-8 | -0.6075 | 0.00823 | -0.0533 | -73.8153
-7.5 | -0.5608 | 0.00793 | -0.0521 | -70.7188
-7 | -0.5156 | 0.00761 | -0.0506 | -67.753
-6.5 | -0.4686 | 0.00736 | -0.0495 | -63.6685
-6 | -0.4225 | 0.00708 | -0.0481 | -59.6751
-5.5 | -0.3757 | 0.00684 | -0.0469 | -54.9269
-5 | -0.3292 | 0.00657 | -0.0455 | -50.1065
-4.5 | -0.2828 | 0.00631 | -0.0441 | -44.8177
-4 | -0.2386 | 0.00602 | -0.0422 | -39.6346
-3.5 | -0.1986 | 0.0057 | -0.0393 | -34.8421
-3 | -0.1616 | 0.00543 | -0.0358 | -29.7606
-2.5 | -0.1174 | 0.00511 | -0.0338 | -22.9746
-2 | -0.0726 | 0.00483 | -0.032 | -15.0311
-1.5 | -0.0276 | 0.00442 | -0.0302 | -6.2443
-0.5 | 0.0499 | 0.00311 | -0.0243 | 16.045
0 | 0.0959 | 0.00269 | -0.0227 | 35.6506
0.5 | 0.1434 | 0.00291 | -0.0214 | 49.2784
1 | 0.1733 | 0.00378 | -0.0165 | 45.8466
1.5 | 0.1988 | 0.00453 | -0.0106 | 43.8852
2 | 0.2372 | 0.00493 | -0.0074 | 48.1136
2.5 | 0.2676 | 0.00522 | -0.0023 | 51.2644
3 | 0.3029 | 0.00563 | 0.0015 | 53.8011
3.5 | 0.3399 | 0.00607 | 0.0049 | 55.9967
4 | 0.3798 | 0.00649 | 0.0076 | 58.5208
4.5 | 0.4223 | 0.00689 | 0.0097 | 61.2917
5 | 0.4663 | 0.00725 | 0.0115 | 64.3172
5.5 | 0.5125 | 0.00757 | 0.0129 | 67.7015
6 | 0.5583 | 0.00789 | 0.0143 | 70.7605
6.5 | 0.604 | 0.00822 | 0.0156 | 73.4793
7 | 0.6511 | 0.00851 | 0.0167 | 76.51
7.5 | 0.6953 | 0.00889 | 0.0182 | 78.2115
8 | 0.7412 | 0.00923 | 0.0195 | 80.3034
8.5 | 0.7863 | 0.00963 | 0.0208 | 81.6511
9 | 0.8296 | 0.01007 | 0.0224 | 82.3833
9.5 | 0.8721 | 0.01058 | 0.0241 | 82.4291
10 | 0.9141 | 0.01114 | 0.0258 | 82.0557
10.5 | 0.9557 | 0.01167 | 0.0275 | 81.8937
11 | 0.9981 | 0.0122 | 0.029 | 81.8115
11.5 | 1.04 | 0.01278 | 0.0306 | 81.3772
12 | 1.0789 | 0.01344 | 0.0326 | 80.2753
12.5 | 1.1174 | 0.01415 | 0.0346 | 78.9682
13 | 1.1575 | 0.0148 | 0.0362 | 78.2095
13.5 | 1.1943 | 0.01556 | 0.0383 | 76.7545
14 | 1.2325 | 0.01633 | 0.0401 | 75.4746
14.5 | 1.2673 | 0.01725 | 0.0423 | 73.4667
15 | 1.3022 | 0.01819 | 0.0443 | 71.5888
15.5 | 1.3352 | 0.01921 | 0.0465 | 69.5055
16 | 1.3676 | 0.02031 | 0.0487 | 67.3363
16.5 | 1.3972 | 0.02158 | 0.0511 | 64.7451
17 | 1.4239 | 0.02305 | 0.0536 | 61.7744
17.5 | 1.4481 | 0.02469 | 0.0563 | 58.6513
18 | 1.4753 | 0.02622 | 0.0584 | 56.2662
18.5 | 1.4992 | 0.028 | 0.0606 | 53.5429
19 | 1.5157 | 0.03036 | 0.0632 | 49.9242
19.5 | 1.5408 | 0.03219 | 0.0649 | 47.8658
20 | 1.5566 | 0.03483 | 0.0669 | 44.6914

## 109. Re 10M Mach 0.25 (1)
BIGFOIL.COM POLAR EXPORT
NACA67-116
NACA67-116 |  |  |  | Cl Max: | 1.187 | at alpha= | 11.5 | deg
JavaFoil+Calcfoil stall+Eppler ext transition |  |  |  | L/D Max: | 98.439 | at alpha= | 7.5 | deg
Re: | 10000000 |  |  | Cd Min: | 0.00345 | at alpha= | 0 | deg
Mach: | 0.25 |  |  | Cl=0 at alpha= | -0.90625 | deg
|  |  |  | @ Cl=0.1, Cd= | 0.0036725
|  |  |  | @ Cl=0.4, Cd= | 0.0057619
|  |  |  | @ Cl=0.6, Cd= | 0.0076005
alpha (deg) | Cl | Cd | Cm | Cl/Cd
-17 | -0.603 | 0.1276 | 0.012 | -4.729
-16.5 | -0.65 | 0.12242 | 0.011 | -5.313
-16 | -0.695 | 0.11339 | 0.011 | -6.13
-15.5 | -0.74 | 0.10069 | 0.011 | -7.347
-15 | -0.779 | 0.09126 | 0.01 | -8.538
-14.5 | -0.822 | 0.07664 | 0.011 | -10.728
-14 | -0.901 | 0.04381 | 0.012 | -20.56
-13.5 | -1 | 0.01891 | 0.012 | -52.873
-13 | -1.022 | 0.01684 | 0.011 | -60.643
-12.5 | -1.033 | 0.01555 | 0.009 | -66.436
-12 | -1.037 | 0.01452 | 0.008 | -71.4
-11.5 | -1.033 | 0.01376 | 0.007 | -75.044
-11 | -1.022 | 0.01282 | 0.006 | -79.71
-10.5 | -1.005 | 0.01204 | 0.004 | -83.419
-10 | -0.981 | 0.01147 | 0.003 | -85.538
-9.5 | -0.951 | 0.0109 | 0.002 | -87.257
-9 | -0.916 | 0.01036 | 0 | -88.43
-8.5 | -0.877 | 0.00989 | -0.001 | -88.716
-8 | -0.833 | 0.00942 | -0.002 | -88.456
-7.5 | -0.786 | 0.00898 | -0.004 | -87.527
-7 | -0.735 | 0.00864 | -0.005 | -85.169
-6.5 | -0.682 | 0.00826 | -0.006 | -82.603
-6 | -0.626 | 0.00797 | -0.008 | -78.547
-5.5 | -0.568 | 0.0077 | -0.009 | -73.819
-5 | -0.509 | 0.00743 | -0.011 | -68.474
-4.5 | -0.449 | 0.00717 | -0.012 | -62.625
-4 | -0.388 | 0.0069 | -0.013 | -56.278
-3.5 | -0.326 | 0.00665 | -0.015 | -49.07
-3 | -0.264 | 0.00606 | -0.016 | -43.564
-2.5 | -0.202 | 0.00551 | -0.018 | -36.604
-2 | -0.139 | 0.00511 | -0.019 | -27.116
-1.5 | -0.075 | 0.00465 | -0.02 | -16.215
-1 | -0.012 | 0.00446 | -0.022 | -2.71
-0.5 | 0.052 | 0.00434 | -0.023 | 11.89
0 | 0.116 | 0.00345 | -0.025 | 33.508
0.5 | 0.179 | 0.00428 | -0.026 | 41.844
1 | 0.242 | 0.00477 | -0.027 | 50.866
1.5 | 0.305 | 0.005 | -0.029 | 61.03
2 | 0.368 | 0.00554 | -0.03 | 66.393
2.5 | 0.43 | 0.00597 | -0.031 | 72.062
3 | 0.492 | 0.0066 | -0.033 | 74.539
3.5 | 0.553 | 0.0073 | -0.034 | 75.783
4 | 0.614 | 0.00769 | -0.035 | 79.877
4.5 | 0.674 | 0.008 | -0.037 | 84.285
5 | 0.732 | 0.00829 | -0.038 | 88.375
5.5 | 0.789 | 0.00859 | -0.039 | 91.891
6 | 0.843 | 0.00891 | -0.041 | 94.689
6.5 | 0.896 | 0.00926 | -0.042 | 96.724
7 | 0.945 | 0.00964 | -0.043 | 97.993
7.5 | 0.991 | 0.01007 | -0.045 | 98.439
8 | 1.034 | 0.01106 | -0.046 | 93.494
8.5 | 1.072 | 0.01132 | -0.047 | 94.709
9 | 1.106 | 0.01185 | -0.048 | 93.32
9.5 | 1.134 | 0.0124 | -0.05 | 91.473
10 | 1.157 | 0.01302 | -0.051 | 88.893
10.5 | 1.174 | 0.01369 | -0.052 | 85.711
11 | 1.184 | 0.01442 | -0.053 | 82.096
11.5 | 1.187 | 0.01519 | -0.054 | 78.136
12 | 1.183 | 0.01615 | -0.055 | 73.275
12.5 | 1.172 | 0.01712 | -0.057 | 68.461
13 | 1.153 | 0.01854 | -0.058 | 62.168
13.5 | 1.126 | 0.02006 | -0.059 | 56.146
14 | 1.092 | 0.0217 | -0.059 | 50.329
14.5 | 1.044 | 0.02556 | -0.06 | 40.841
15 | 0.884 | 0.07808 | -0.047 | 11.319
15.5 | 0.819 | 0.0968 | -0.043 | 8.456
16 | 0.76 | 0.10624 | -0.042 | 7.157
16.5 | 0.7 | 0.11502 | -0.041 | 6.088

## 110. Re 10M Mach 0.25 (2)
BIGFOIL.COM POLAR EXPORT
NACA67-116
NACA67-116 |  |  |  | Cl Max: | 1.4868 | at alpha= | 19.5 | deg
XFOIL ncrit=9 |  |  |  | L/D Max: | 77.7482 | at alpha= | 9.5 | deg
Re: | 10000000 |  |  | Cd Min: | 0.05138 | at alpha= | 20 | deg
Mach: | 0.25 |  |  | Cl=0 at alpha= | -1.2243 | deg
|  |  |  | @ Cl=0.1, Cd= | 0.0026249
|  |  |  | @ Cl=0.4, Cd= | 0.0070293
|  |  |  | @ Cl=0.6, Cd= | 0.0085719
alpha (deg) | Cl | Cd | Cm | Cl/Cd
-20 | -1.3561 | 0.04625 | -0.1226 | -29.3211
-19.5 | -1.3662 | 0.04041 | -0.1219 | -33.8085
-19 | -1.3648 | 0.03603 | -0.1199 | -37.8795
-18.5 | -1.3559 | 0.03248 | -0.1174 | -41.7457
-18 | -1.3494 | 0.02912 | -0.114 | -46.3393
-17.5 | -1.3357 | 0.02638 | -0.1104 | -50.6331
-17 | -1.3102 | 0.0245 | -0.1072 | -53.4776
-16.5 | -1.2881 | 0.02249 | -0.1035 | -57.2743
-16 | -1.2566 | 0.02109 | -0.1005 | -59.5827
-15.5 | -1.2275 | 0.0196 | -0.097 | -62.6276
-15 | -1.1955 | 0.0183 | -0.0937 | -65.3279
-14.5 | -1.1669 | 0.01685 | -0.0898 | -69.2522
-14 | -1.1286 | 0.01588 | -0.087 | -71.0705
-13.5 | -1.0911 | 0.01495 | -0.084 | -72.9833
-13 | -1.0502 | 0.01416 | -0.0815 | -74.1667
-12.5 | -1.0105 | 0.01339 | -0.0787 | -75.4668
-12 | -0.967 | 0.01277 | -0.0765 | -75.7244
-11.5 | -0.924 | 0.01213 | -0.0742 | -76.1748
-11 | -0.8821 | 0.01145 | -0.0717 | -77.0393
-10.5 | -0.8367 | 0.01091 | -0.0697 | -76.6911
-10 | -0.7913 | 0.0104 | -0.0678 | -76.0865
-9.5 | -0.7466 | 0.00987 | -0.0657 | -75.6434
-9 | -0.7 | 0.00942 | -0.0639 | -74.31
-8.5 | -0.6539 | 0.00899 | -0.0621 | -72.7364
-8 | -0.6072 | 0.0086 | -0.0604 | -70.6047
-7.5 | -0.559 | 0.00826 | -0.0589 | -67.6755
-7 | -0.5124 | 0.0079 | -0.0572 | -64.8608
-6.5 | -0.4638 | 0.00761 | -0.0558 | -60.9461
-6 | -0.4156 | 0.00733 | -0.0543 | -56.6985
-5.5 | -0.3674 | 0.00705 | -0.0529 | -52.1135
-5 | -0.3188 | 0.00676 | -0.0515 | -47.1598
-4.5 | -0.2708 | 0.00649 | -0.05 | -41.7257
-4 | -0.2235 | 0.0062 | -0.0484 | -36.0484
-3.5 | -0.1803 | 0.00584 | -0.0459 | -30.8733
-2.5 | -0.1079 | 0.00517 | -0.0377 | -20.8704
-2 | -0.0655 | 0.00487 | -0.035 | -13.4497
-1.5 | -0.0225 | 0.00446 | -0.0324 | -5.0448
-1 | 0.0183 | 0.00398 | -0.0294 | 4.598
-0.5 | 0.0512 | 0.00309 | -0.0249 | 16.5696
0 | 0.099 | 0.00262 | -0.0235 | 37.7863
0.5 | 0.1482 | 0.00286 | -0.0221 | 51.8182
1 | 0.1778 | 0.00371 | -0.0167 | 47.9245
1.5 | 0.1968 | 0.00451 | -0.0091 | 43.6364
2 | 0.2212 | 0.00493 | -0.0023 | 44.8682
2.5 | 0.2539 | 0.00534 | 0.0024 | 47.5468
3 | 0.2905 | 0.00579 | 0.0063 | 50.1727
3.5 | 0.3289 | 0.00627 | 0.0096 | 52.4561
4 | 0.3697 | 0.00672 | 0.0125 | 55.0149
4.5 | 0.4128 | 0.00716 | 0.0149 | 57.6536
5 | 0.4582 | 0.00755 | 0.0168 | 60.6887
5.5 | 0.5061 | 0.00789 | 0.0182 | 64.1445
6 | 0.5538 | 0.00823 | 0.0197 | 67.2904
6.5 | 0.6011 | 0.00858 | 0.0212 | 70.0583
7 | 0.6496 | 0.00892 | 0.0225 | 72.8251
7.5 | 0.6958 | 0.00933 | 0.0242 | 74.5766
8 | 0.7426 | 0.00973 | 0.0259 | 76.3207
8.5 | 0.7893 | 0.01017 | 0.0275 | 77.6106
9 | 0.8331 | 0.01072 | 0.0296 | 77.7146
9.5 | 0.877 | 0.01128 | 0.0317 | 77.7482
10 | 0.9212 | 0.01189 | 0.0338 | 77.4769
10.5 | 0.9648 | 0.0125 | 0.0359 | 77.184
11 | 1.0082 | 0.01313 | 0.038 | 76.786
11.5 | 1.0501 | 0.0139 | 0.0404 | 75.5468
12 | 1.0908 | 0.01467 | 0.0429 | 74.3558
12.5 | 1.1328 | 0.01541 | 0.0452 | 73.5107
13 | 1.1731 | 0.01626 | 0.0477 | 72.1464
13.5 | 1.2113 | 0.01722 | 0.0504 | 70.3426
14 | 1.2483 | 0.0183 | 0.0533 | 68.2131
14.5 | 1.2829 | 0.01953 | 0.0563 | 65.6887
15 | 1.3163 | 0.02087 | 0.0594 | 63.0714
15.5 | 1.3465 | 0.02241 | 0.0627 | 60.0848
16 | 1.3732 | 0.02421 | 0.0662 | 56.7204
16.5 | 1.3974 | 0.02624 | 0.0697 | 53.2546
17 | 1.423 | 0.0283 | 0.0728 | 50.2827
17.5 | 1.4448 | 0.03066 | 0.0759 | 47.1233
18 | 1.4645 | 0.03333 | 0.0788 | 43.9394
18.5 | 1.4795 | 0.03647 | 0.0815 | 40.5676
19 | 1.4792 | 0.04105 | 0.0842 | 36.0341
19.5 | 1.4868 | 0.04535 | 0.0858 | 32.785
20 | 1.4792 | 0.05138 | 0.0865 | 28.7894

## 111. Re 10M Mach 0.50 (1)
BIGFOIL.COM POLAR EXPORT
NACA67-116
NACA67-116 |  |  |  | Cl Max: | 1.164 | at alpha= | 20 | deg
JavaFoil+Calcfoil stall+Eppler ext transition |  |  |  | L/D Max: | 87.722 | at alpha= | 6 | deg
Re: | 10000000 |  |  | Cd Min: | 0.004 | at alpha= | 0 | deg
Mach: | 0.5 |  |  | Cl=0 at alpha= | -0.90714 | deg
|  |  |  | @ Cl=0.1, Cd= | 0.0041531
|  |  |  | @ Cl=0.4, Cd= | 0.0059323
|  |  |  | @ Cl=0.6, Cd= | 0.0079912
alpha (deg) | Cl | Cd | Cm | Cl/Cd
-20 | -1.074 | 0.14884 | 0.02 | -7.214
-19.5 | -1.052 | 0.13562 | 0.02 | -7.755
-19 | -1.019 | 0.13365 | 0.019 | -7.627
-18.5 | -0.986 | 0.13275 | 0.017 | -7.428
-18 | -0.954 | 0.13088 | 0.015 | -7.289
-17.5 | -0.934 | 0.12676 | 0.016 | -7.368
-17 | -0.907 | 0.1202 | 0.015 | -7.544
-16.5 | -0.873 | 0.11936 | 0.013 | -7.314
-16 | -0.843 | 0.1165 | 0.012 | -7.237
-15.5 | -0.815 | 0.1113 | 0.011 | -7.326
-15 | -0.79 | 0.11022 | 0.01 | -7.165
-14.5 | -0.763 | 0.10332 | 0.009 | -7.381
-14 | -0.733 | 0.0985 | 0.008 | -7.443
-13.5 | -0.706 | 0.09039 | 0.008 | -7.816
-13 | -0.683 | 0.08005 | 0.007 | -8.538
-12.5 | -0.651 | 0.08494 | 0.006 | -7.661
-12 | -0.621 | 0.08308 | 0.005 | -7.478
-11.5 | -0.595 | 0.07401 | 0.004 | -8.045
-11 | -0.572 | 0.06647 | 0.004 | -8.601
-10.5 | -0.648 | 0.01576 | 0.005 | -41.135
-10 | -0.51 | 0.069 | 0.002 | -7.386
-9.5 | -0.489 | 0.05525 | 0.001 | -8.858
-9 | -0.454 | 0.06183 | 0 | -7.338
-8.5 | -0.577 | 0.05012 | -0.001 | -11.511
-8 | -0.803 | 0.01183 | -0.003 | -67.898
-7.5 | -0.806 | 0.01097 | -0.004 | -73.498
-7 | -0.779 | 0.01026 | -0.006 | -75.937
-6.5 | -0.736 | 0.00966 | -0.007 | -76.216
-6 | -0.683 | 0.00915 | -0.009 | -74.572
-5.5 | -0.624 | 0.00872 | -0.01 | -71.529
-5 | -0.561 | 0.00834 | -0.012 | -67.305
-4.5 | -0.497 | 0.00798 | -0.013 | -62.266
-4 | -0.43 | 0.00764 | -0.015 | -56.339
-3.5 | -0.362 | 0.00732 | -0.016 | -49.475
-3 | -0.293 | 0.00706 | -0.018 | -41.547
-2.5 | -0.224 | 0.0061 | -0.02 | -36.756
-2 | -0.154 | 0.00561 | -0.021 | -27.502
-1.5 | -0.084 | 0.00502 | -0.023 | -16.716
-1 | -0.013 | 0.00445 | -0.024 | -3.025
-0.5 | 0.057 | 0.00438 | -0.026 | 13.122
0 | 0.129 | 0.004 | -0.027 | 32.222
0.5 | 0.199 | 0.00407 | -0.029 | 49.009
1 | 0.27 | 0.00485 | -0.03 | 55.681
1.5 | 0.339 | 0.00527 | -0.032 | 64.381
2 | 0.409 | 0.00603 | -0.033 | 67.816
2.5 | 0.478 | 0.0066 | -0.035 | 72.39
3 | 0.546 | 0.00734 | -0.036 | 74.426
3.5 | 0.614 | 0.00816 | -0.038 | 75.191
4 | 0.68 | 0.0086 | -0.039 | 79.102
4.5 | 0.746 | 0.00909 | -0.041 | 81.993
5 | 0.806 | 0.00951 | -0.042 | 84.808
5.5 | 0.863 | 0.00993 | -0.044 | 86.958
6 | 0.913 | 0.01041 | -0.045 | 87.722
6.5 | 0.954 | 0.01101 | -0.047 | 86.691
7 | 0.98 | 0.01207 | -0.048 | 81.249
7.5 | 0.98 | 0.01295 | -0.05 | 75.684
8 | 0.916 | 0.01403 | -0.051 | 65.286
8.5 | 0.639 | 0.0153 | -0.052 | 41.769
9 | 0.555 | 0.06035 | -0.029 | 9.202
9.5 | 0.591 | 0.0566 | -0.035 | 10.443
10 | 0.609 | 0.06914 | -0.029 | 8.813
10.5 | 0.77 | 0.0179 | -0.058 | 43.001
11 | 0.792 | 0.02134 | -0.058 | 37.097
11.5 | 0.696 | 0.07568 | -0.035 | 9.197
12 | 0.721 | 0.08531 | -0.034 | 8.447
12.5 | 0.889 | 0.02303 | -0.062 | 38.591
13 | 0.785 | 0.08113 | -0.041 | 9.67
13.5 | 0.806 | 0.09115 | -0.039 | 8.847
14 | 0.836 | 0.09569 | -0.041 | 8.741
14.5 | 0.862 | 0.10591 | -0.041 | 8.136
15 | 0.886 | 0.10393 | -0.04 | 8.523
15.5 | 0.915 | 0.10936 | -0.042 | 8.364
16 | 0.95 | 0.10944 | -0.046 | 8.676
16.5 | 0.986 | 0.10906 | -0.051 | 9.044
17 | 1.002 | 0.12783 | -0.047 | 7.838
17.5 | 1.025 | 0.1269 | -0.047 | 8.081
18 | 1.062 | 0.12509 | -0.051 | 8.493
18.5 | 1.101 | 0.12282 | -0.056 | 8.96
19 | 1.123 | 0.13356 | -0.055 | 8.408
19.5 | 1.135 | 0.1642 | -0.051 | 6.912
20 | 1.164 | 0.16541 | -0.053 | 7.04

## 112. Re 10M Mach 0.50 (2)
BIGFOIL.COM POLAR EXPORT
NACA67-116
NACA67-116 |  |  |  | Cl Max: | 1.0162 | at alpha= | 11 | deg
XFOIL ncrit=9 |  |  |  | L/D Max: | 151.389 | at alpha= | -0.5 | deg
Re: | 10000000 |  |  | Cd Min: | 0.1187 | at alpha= | 16 | deg
Mach: | 0.5 |  |  | Cl=0 at alpha= | -1.8453 | deg
|  |  |  | @ Cl=0.1, Cd= | 0.0021637
|  |  |  | @ Cl=0.4, Cd= | 0.0087667
|  |  |  | @ Cl=0.6, Cd= | 0.010542
alpha (deg) | Cl | Cd | Cm | Cl/Cd
-16 | -0.5404 | 0.10548 | -0.0881 | -5.1232
-15.5 | -0.5655 | 0.09432 | -0.0971 | -5.9955
-15 | -0.591 | 0.08267 | -0.1052 | -7.1489
-14.5 | -0.6164 | 0.06985 | -0.1132 | -8.8246
-14 | -0.636 | 0.05707 | -0.1214 | -11.1442
-13.5 | -0.6622 | 0.04432 | -0.1288 | -14.9413
-13 | -0.6933 | 0.03295 | -0.1333 | -21.041
-12.5 | -0.7303 | 0.02332 | -0.134 | -31.3165
-12 | -0.7666 | 0.01583 | -0.1308 | -48.427
-11.5 | -0.8005 | 0.01008 | -0.1244 | -79.4147
-11 | -0.8283 | 0.00582 | -0.1157 | -142.3196
-10.5 | -0.8281 | 0.00357 | -0.1073 | -231.9608
-10 | -0.8021 | 0.00254 | -0.1005 | -315.7874
-9.5 | -0.7602 | 0.00204 | -0.0954 | -372.6471
-9 | -0.7128 | 0.00173 | -0.0911 | -412.0231
-8.5 | -0.6619 | 0.00153 | -0.0875 | -432.6144
-8 | -0.6106 | 0.00136 | -0.0843 | -448.9706
-7.5 | -0.5582 | 0.00124 | -0.0813 | -450.1613
-7 | -0.5051 | 0.00114 | -0.0787 | -443.0702
-6.5 | -0.452 | 0.00105 | -0.0763 | -430.4762
-6 | -0.3971 | 0.00099 | -0.0742 | -401.1111
-5.5 | -0.343 | 0.00093 | -0.0723 | -368.8172
-5 | -0.2895 | 0.00088 | -0.0703 | -328.9773
-4.5 | -0.2343 | 0.00083 | -0.0687 | -282.2892
-4 | -0.1817 | 0.00079 | -0.0668 | -230
-3 | -0.0859 | 0.00069 | -0.0614 | -124.4928
-2.5 | -0.0443 | 0.00064 | -0.0576 | -69.2188
-2 | -0.0082 | 0.0006 | -0.0525 | -13.6667
-1.5 | 0.0183 | 0.00054 | -0.0453 | 33.8889
-1 | 0.0321 | 0.00049 | -0.0352 | 65.5102
-0.5 | 0.0545 | 0.00036 | -0.0272 | 151.3889
0 | 0.1105 | 0.00258 | -0.0261 | 42.8295
0.5 | 0.171 | 0.00273 | -0.0253 | 62.6374
1 | 0.2014 | 0.00341 | -0.0183 | 59.0616
1.5 | 0.1758 | 0.00437 | 0.0006 | 40.2288
2 | 0.1809 | 0.0053 | 0.0123 | 34.1321
3 | 0.2441 | 0.00672 | 0.0245 | 36.3244
3.5 | 0.2838 | 0.00737 | 0.0289 | 38.5075
4 | 0.3297 | 0.00795 | 0.0322 | 41.4717
4.5 | 0.3757 | 0.00855 | 0.0356 | 43.9415
5 | 0.4284 | 0.00902 | 0.0378 | 47.4945
5.5 | 0.4832 | 0.00946 | 0.0398 | 51.0782
6 | 0.5361 | 0.00997 | 0.0422 | 53.7713
6.5 | 0.5915 | 0.01046 | 0.0444 | 56.5488
7 | 0.6467 | 0.01099 | 0.0469 | 58.8444
7.5 | 0.6999 | 0.01158 | 0.0498 | 60.4404
8 | 0.7529 | 0.01225 | 0.053 | 61.4612
8.5 | 0.8044 | 0.01302 | 0.0566 | 61.7819
9 | 0.8558 | 0.01385 | 0.0605 | 61.7906
9.5 | 0.9091 | 0.01471 | 0.0645 | 61.8015
10 | 0.9563 | 0.01588 | 0.0695 | 60.2204
10.5 | 0.9985 | 0.01739 | 0.0755 | 57.4181
11 | 1.0162 | 0.02012 | 0.0838 | 50.507
11.5 | 1.0051 | 0.0246 | 0.0931 | 40.8577
12 | 0.9763 | 0.03053 | 0.1013 | 31.9784
12.5 | 0.9366 | 0.03783 | 0.1072 | 24.7581
13 | 0.9004 | 0.046 | 0.1095 | 19.5739
13.5 | 0.8615 | 0.05595 | 0.108 | 15.3977
14 | 0.8253 | 0.06774 | 0.1021 | 12.1833
14.5 | 0.8012 | 0.08012 | 0.0938 | 10
15 | 0.7843 | 0.09282 | 0.0852 | 8.4497
15.5 | 0.7615 | 0.1057 | 0.0772 | 7.2044
16 | 0.7383 | 0.1187 | 0.0688 | 6.2199

## 113. Re 12M Mach 0.00 (1)
BIGFOIL.COM POLAR EXPORT
NACA67-116
NACA67-116 |  |  |  | Cl Max: | 1.288 | at alpha= | 14 | deg
JavaFoil+Calcfoil stall+Eppler ext transition |  |  |  | L/D Max: | 104.694 | at alpha= | 7.5 | deg
Re: | 12000000 |  |  | Cd Min: | 0.00428 | at alpha= | 0.5 | deg
Mach: | 0 |  |  | Cl=0 at alpha= | -0.90323 | deg
|  |  |  | @ Cl=0.1, Cd= | 0.0044294
|  |  |  | @ Cl=0.4, Cd= | 0.0057765
|  |  |  | @ Cl=0.6, Cd= | 0.0072503
alpha (deg) | Cl | Cd | Cm | Cl/Cd
-19.5 | -0.87 | 0.13168 | 0.017 | -6.607
-19 | -0.891 | 0.12245 | 0.017 | -7.273
-18.5 | -0.914 | 0.10998 | 0.017 | -8.313
-18 | -0.949 | 0.08871 | 0.017 | -10.696
-17.5 | -0.971 | 0.07866 | 0.017 | -12.351
-17 | -1.034 | 0.04727 | 0.018 | -21.863
-16.5 | -1.092 | 0.02896 | 0.018 | -37.703
-16 | -1.123 | 0.02163 | 0.017 | -51.905
-15.5 | -1.131 | 0.02059 | 0.016 | -54.922
-15 | -1.14 | 0.01849 | 0.015 | -61.668
-14.5 | -1.144 | 0.01713 | 0.014 | -66.768
-14 | -1.143 | 0.01592 | 0.013 | -71.776
-13.5 | -1.138 | 0.01482 | 0.012 | -76.818
-13 | -1.129 | 0.01398 | 0.01 | -80.728
-12.5 | -1.115 | 0.0133 | 0.009 | -83.859
-12 | -1.097 | 0.0127 | 0.008 | -86.434
-11.5 | -1.075 | 0.01199 | 0.007 | -89.683
-11 | -1.05 | 0.01143 | 0.005 | -91.799
-10.5 | -1.02 | 0.01091 | 0.004 | -93.441
-10 | -0.986 | 0.01036 | 0.003 | -95.16
-9.5 | -0.949 | 0.0099 | 0.002 | -95.85
-9 | -0.908 | 0.00949 | 0 | -95.729
-8.5 | -0.865 | 0.00911 | -0.001 | -94.93
-8 | -0.818 | 0.00871 | -0.002 | -93.965
-7.5 | -0.77 | 0.00835 | -0.004 | -92.106
-7 | -0.718 | 0.00804 | -0.005 | -89.385
-6.5 | -0.665 | 0.00775 | -0.006 | -85.863
-6 | -0.609 | 0.00748 | -0.008 | -81.475
-5.5 | -0.553 | 0.00719 | -0.009 | -76.862
-5 | -0.495 | 0.00699 | -0.01 | -70.823
-4.5 | -0.436 | 0.00676 | -0.012 | -64.523
-4 | -0.377 | 0.00655 | -0.013 | -57.541
-3.5 | -0.317 | 0.00633 | -0.014 | -50.016
-3 | -0.256 | 0.00581 | -0.016 | -44.102
-2.5 | -0.196 | 0.00547 | -0.017 | -35.74
-2 | -0.134 | 0.00515 | -0.018 | -26.127
-1.5 | -0.073 | 0.00517 | -0.02 | -14.168
-1 | -0.012 | 0.00495 | -0.021 | -2.371
-0.5 | 0.05 | 0.00451 | -0.022 | 11.084
0 | 0.112 | 0.00441 | -0.024 | 25.352
0.5 | 0.174 | 0.00428 | -0.025 | 40.509
1 | 0.235 | 0.00516 | -0.027 | 45.602
1.5 | 0.296 | 0.00541 | -0.028 | 54.678
2 | 0.357 | 0.00554 | -0.029 | 64.386
2.5 | 0.417 | 0.00587 | -0.03 | 71.11
3 | 0.477 | 0.00634 | -0.032 | 75.307
3.5 | 0.537 | 0.00698 | -0.033 | 76.953
4 | 0.596 | 0.00723 | -0.034 | 82.43
4.5 | 0.655 | 0.00753 | -0.036 | 87.021
5 | 0.712 | 0.00777 | -0.037 | 91.605
5.5 | 0.768 | 0.00805 | -0.038 | 95.364
6 | 0.822 | 0.00832 | -0.039 | 98.82
6.5 | 0.874 | 0.00864 | -0.041 | 101.229
7 | 0.925 | 0.00893 | -0.042 | 103.543
7.5 | 0.973 | 0.00929 | -0.043 | 104.694
8 | 1.018 | 0.0099 | -0.044 | 102.821
8.5 | 1.061 | 0.01028 | -0.046 | 103.155
9 | 1.1 | 0.01075 | -0.047 | 102.371
9.5 | 1.136 | 0.01123 | -0.048 | 101.171
10 | 1.169 | 0.01178 | -0.049 | 99.177
10.5 | 1.198 | 0.01223 | -0.05 | 97.934
11 | 1.223 | 0.01279 | -0.052 | 95.635
11.5 | 1.244 | 0.0134 | -0.053 | 92.825
12 | 1.26 | 0.01415 | -0.054 | 89.067
12.5 | 1.273 | 0.01484 | -0.055 | 85.817
13 | 1.282 | 0.01547 | -0.056 | 82.898
13.5 | 1.287 | 0.01625 | -0.057 | 79.187
14 | 1.288 | 0.01717 | -0.058 | 74.998
14.5 | 1.285 | 0.01813 | -0.059 | 70.845
15 | 1.278 | 0.0192 | -0.06 | 66.556
15.5 | 1.264 | 0.02059 | -0.061 | 61.394
16 | 1.245 | 0.02175 | -0.062 | 57.275
16.5 | 1.217 | 0.02483 | -0.062 | 49.029
17 | 1.19 | 0.02739 | -0.063 | 43.439
17.5 | 1.165 | 0.02861 | -0.064 | 40.733
18 | 1.126 | 0.03452 | -0.064 | 32.61
18.5 | 1.041 | 0.06126 | -0.06 | 16.989
19 | 0.997 | 0.07499 | -0.058 | 13.296

## 114. Re 12M Mach 0.00 (2)
BIGFOIL.COM POLAR EXPORT
NACA67-116
NACA67-116 |  |  |  | Cl Max: | 1.5816 | at alpha= | 20 | deg
XFOIL ncrit=9 |  |  |  | L/D Max: | 86.601 | at alpha= | 9.5 | deg
Re: | 12000000 |  |  | Cd Min: | 0.03142 | at alpha= | 20 | deg
Mach: | 0 |  |  | Cl=0 at alpha= | -1.2188 | deg
|  |  |  | @ Cl=0.1, Cd= | 0.0033772
|  |  |  | @ Cl=0.4, Cd= | 0.0064312
|  |  |  | @ Cl=0.6, Cd= | 0.0077946
alpha (deg) | Cl | Cd | Cm | Cl/Cd
-20 | -1.4769 | 0.02692 | -0.094 | -54.8626
-19.5 | -1.456 | 0.02517 | -0.0919 | -57.8466
-19 | -1.4333 | 0.02355 | -0.0897 | -60.862
-18.5 | -1.406 | 0.02225 | -0.0878 | -63.191
-18 | -1.3789 | 0.02099 | -0.0857 | -65.6932
-17.5 | -1.353 | 0.01969 | -0.0832 | -68.7151
-17 | -1.3221 | 0.01866 | -0.0812 | -70.8521
-16.5 | -1.2927 | 0.0176 | -0.0789 | -73.4489
-16 | -1.2587 | 0.01675 | -0.0771 | -75.1463
-15.5 | -1.2264 | 0.01586 | -0.0748 | -77.3266
-15 | -1.1918 | 0.01501 | -0.0728 | -79.4004
-14.5 | -1.1577 | 0.01418 | -0.0706 | -81.6432
-14 | -1.1204 | 0.0135 | -0.0688 | -82.9926
-13.5 | -1.0816 | 0.0129 | -0.0671 | -83.845
-13 | -1.0432 | 0.01231 | -0.0653 | -84.7441
-12.5 | -1.002 | 0.01181 | -0.0638 | -84.8434
-12 | -0.9616 | 0.01126 | -0.0621 | -85.3996
-11.5 | -0.9206 | 0.01073 | -0.0605 | -85.7968
-11 | -0.878 | 0.01025 | -0.0591 | -85.6585
-10.5 | -0.8349 | 0.00982 | -0.0577 | -85.0204
-10 | -0.7925 | 0.00936 | -0.0561 | -84.6688
-9.5 | -0.7479 | 0.00898 | -0.0548 | -83.2851
-9 | -0.7047 | 0.00858 | -0.0533 | -82.1329
-8.5 | -0.6594 | 0.00825 | -0.0521 | -79.9273
-8 | -0.6146 | 0.00791 | -0.0507 | -77.6991
-7.5 | -0.5693 | 0.00763 | -0.0494 | -74.6134
-7 | -0.5236 | 0.00733 | -0.0481 | -71.4325
-6.5 | -0.4771 | 0.00707 | -0.0469 | -67.4823
-6 | -0.4303 | 0.00681 | -0.0457 | -63.1865
-5.5 | -0.3838 | 0.00655 | -0.0445 | -58.5954
-5 | -0.3376 | 0.00629 | -0.0431 | -53.6725
-4.5 | -0.2917 | 0.00606 | -0.0417 | -48.1353
-4 | -0.2482 | 0.0058 | -0.0396 | -42.7931
-3.5 | -0.2091 | 0.00557 | -0.0366 | -37.5404
-3 | -0.1652 | 0.00531 | -0.0346 | -31.1111
-2.5 | -0.1195 | 0.00506 | -0.033 | -23.6166
-2 | -0.0719 | 0.00475 | -0.0318 | -15.1368
-1.5 | -0.0261 | 0.00444 | -0.0302 | -5.8784
-1 | 0.0203 | 0.00408 | -0.0289 | 4.9755
-0.5 | 0.0585 | 0.00346 | -0.0258 | 16.9075
0 | 0.0924 | 0.00339 | -0.0219 | 27.2566
0.5 | 0.1339 | 0.00332 | -0.0195 | 40.3313
1 | 0.1609 | 0.00403 | -0.0141 | 39.9256
1.5 | 0.1944 | 0.00462 | -0.01 | 42.0779
2 | 0.2375 | 0.00489 | -0.0078 | 48.5685
2.5 | 0.2716 | 0.00518 | -0.0036 | 52.4324
3 | 0.3068 | 0.00554 | 0.0003 | 55.3791
3.5 | 0.3463 | 0.0059 | 0.0031 | 58.6949
4 | 0.3858 | 0.00632 | 0.0059 | 61.0443
4.5 | 0.4292 | 0.00666 | 0.0078 | 64.4444
5 | 0.4746 | 0.00697 | 0.0092 | 68.0918
6 | 0.5666 | 0.00757 | 0.0118 | 74.8481
6.5 | 0.6127 | 0.00788 | 0.0131 | 77.7538
7 | 0.6587 | 0.00819 | 0.0143 | 80.4274
7.5 | 0.7045 | 0.00852 | 0.0154 | 82.6878
8 | 0.7491 | 0.00887 | 0.0168 | 84.4532
8.5 | 0.7932 | 0.00925 | 0.0182 | 85.7514
9 | 0.837 | 0.00968 | 0.0196 | 86.4669
9.5 | 0.879 | 0.01015 | 0.0213 | 86.601
10 | 0.92 | 0.01069 | 0.0231 | 86.0617
10.5 | 0.9635 | 0.01114 | 0.0244 | 86.4901
11 | 1.0054 | 0.01164 | 0.0259 | 86.3746
11.5 | 1.0455 | 0.01223 | 0.0277 | 85.4865
12 | 1.0863 | 0.01282 | 0.0293 | 84.7348
12.5 | 1.1254 | 0.01345 | 0.031 | 83.6729
13 | 1.1647 | 0.01407 | 0.0327 | 82.779
13.5 | 1.2039 | 0.01472 | 0.0343 | 81.7867
14 | 1.2393 | 0.0155 | 0.0364 | 79.9548
14.5 | 1.2757 | 0.0163 | 0.0382 | 78.2638
15 | 1.3091 | 0.01723 | 0.0404 | 75.9779
16 | 1.3764 | 0.01913 | 0.0443 | 71.9498
16.5 | 1.4066 | 0.02026 | 0.0465 | 69.4274
17 | 1.4335 | 0.02162 | 0.049 | 66.3043
18 | 1.4905 | 0.02422 | 0.053 | 61.54
18.5 | 1.5173 | 0.0257 | 0.055 | 59.0389
19 | 1.5366 | 0.02767 | 0.0575 | 55.5331
19.5 | 1.563 | 0.02927 | 0.0591 | 53.3994
20 | 1.5816 | 0.03142 | 0.0612 | 50.3374

## 115. Re 12M Mach 0.10 (1)
BIGFOIL.COM POLAR EXPORT
NACA67-116
NACA67-116 |  |  |  | Cl Max: | 1.27 | at alpha= | 13.5 | deg
JavaFoil+Calcfoil stall+Eppler ext transition |  |  |  | L/D Max: | 104.235 | at alpha= | 7.5 | deg
Re: | 12000000 |  |  | Cd Min: | 0.00431 | at alpha= | 0.5 | deg
Mach: | 0.1 |  |  | Cl=0 at alpha= | -0.90323 | deg
|  |  |  | @ Cl=0.1, Cd= | 0.0045497
|  |  |  | @ Cl=0.4, Cd= | 0.0057741
|  |  |  | @ Cl=0.6, Cd= | 0.0072846
alpha (deg) | Cl | Cd | Cm | Cl/Cd
-19 | -0.838 | 0.12953 | 0.016 | -6.467
-18.5 | -0.864 | 0.11677 | 0.016 | -7.399
-18 | -0.886 | 0.10843 | 0.016 | -8.174
-17.5 | -0.913 | 0.09532 | 0.016 | -9.578
-17 | -0.946 | 0.07845 | 0.016 | -12.053
-16.5 | -0.976 | 0.06484 | 0.016 | -15.049
-16 | -1.084 | 0.02422 | 0.017 | -44.77
-15.5 | -1.1 | 0.0219 | 0.016 | -50.231
-15 | -1.115 | 0.01931 | 0.015 | -57.709
-14.5 | -1.124 | 0.01723 | 0.014 | -65.24
-14 | -1.126 | 0.01632 | 0.013 | -68.997
-13.5 | -1.124 | 0.01519 | 0.012 | -74.011
-13 | -1.118 | 0.01424 | 0.01 | -78.519
-12.5 | -1.107 | 0.01352 | 0.009 | -81.887
-12 | -1.092 | 0.01277 | 0.008 | -85.517
-11.5 | -1.072 | 0.01222 | 0.007 | -87.719
-11 | -1.047 | 0.01152 | 0.005 | -90.936
-10.5 | -1.019 | 0.01105 | 0.004 | -92.232
-10 | -0.986 | 0.01051 | 0.003 | -93.882
-9.5 | -0.95 | 0.01 | 0.002 | -95.034
-9 | -0.91 | 0.00955 | 0 | -95.285
-8.5 | -0.867 | 0.00916 | -0.001 | -94.692
-8 | -0.821 | 0.00877 | -0.002 | -93.639
-7.5 | -0.772 | 0.00842 | -0.004 | -91.713
-7 | -0.721 | 0.0081 | -0.005 | -89.044
-6.5 | -0.668 | 0.0078 | -0.006 | -85.555
-6 | -0.612 | 0.00754 | -0.008 | -81.144
-5.5 | -0.555 | 0.00725 | -0.009 | -76.516
-5 | -0.497 | 0.00702 | -0.01 | -70.801
-4.5 | -0.438 | 0.00679 | -0.012 | -64.506
-4 | -0.379 | 0.00655 | -0.013 | -57.774
-3.5 | -0.318 | 0.00636 | -0.014 | -50.029
-3 | -0.258 | 0.00584 | -0.016 | -44.124
-2.5 | -0.196 | 0.0055 | -0.017 | -35.711
-2 | -0.135 | 0.00517 | -0.018 | -26.123
-1.5 | -0.074 | 0.00519 | -0.02 | -14.172
-1 | -0.012 | 0.00494 | -0.021 | -2.387
-0.5 | 0.05 | 0.00509 | -0.023 | 9.864
0 | 0.112 | 0.00442 | -0.024 | 25.472
0.5 | 0.174 | 0.00431 | -0.025 | 40.493
1 | 0.236 | 0.00518 | -0.027 | 45.614
1.5 | 0.297 | 0.00528 | -0.028 | 56.224
2 | 0.358 | 0.00554 | -0.029 | 64.626
2.5 | 0.419 | 0.00588 | -0.031 | 71.254
3 | 0.48 | 0.00639 | -0.032 | 75.02
3.5 | 0.54 | 0.00699 | -0.033 | 77.15
4 | 0.599 | 0.00728 | -0.035 | 82.298
4.5 | 0.658 | 0.00755 | -0.036 | 87.159
5 | 0.715 | 0.00782 | -0.037 | 91.46
5.5 | 0.771 | 0.0081 | -0.038 | 95.184
6 | 0.825 | 0.00837 | -0.04 | 98.586
6.5 | 0.878 | 0.00868 | -0.041 | 101.145
7 | 0.928 | 0.009 | -0.042 | 103.115
7.5 | 0.976 | 0.00936 | -0.043 | 104.235
8 | 1.021 | 0.00998 | -0.045 | 102.317
8.5 | 1.063 | 0.01037 | -0.046 | 102.485
9 | 1.102 | 0.01088 | -0.047 | 101.231
9.5 | 1.137 | 0.01131 | -0.048 | 100.527
10 | 1.168 | 0.01189 | -0.05 | 98.262
10.5 | 1.196 | 0.01237 | -0.051 | 96.689
11 | 1.219 | 0.01295 | -0.052 | 94.141
11.5 | 1.238 | 0.01358 | -0.053 | 91.159
12 | 1.253 | 0.01418 | -0.054 | 88.395
12.5 | 1.263 | 0.01505 | -0.055 | 83.947
13 | 1.269 | 0.01582 | -0.056 | 80.204
13.5 | 1.27 | 0.01664 | -0.057 | 76.348
14 | 1.268 | 0.01754 | -0.058 | 72.277
14.5 | 1.261 | 0.01858 | -0.059 | 67.889
15 | 1.25 | 0.0199 | -0.06 | 62.813
15.5 | 1.231 | 0.02133 | -0.061 | 57.732
16 | 1.203 | 0.02395 | -0.062 | 50.229
16.5 | 1.173 | 0.02654 | -0.062 | 44.197
17 | 1.14 | 0.02989 | -0.063 | 38.138
17.5 | 1.11 | 0.03147 | -0.064 | 35.26
18 | 1.038 | 0.04832 | -0.061 | 21.482
18.5 | 0.943 | 0.09235 | -0.054 | 10.215

## 116. Re 12M Mach 0.10 (2)
BIGFOIL.COM POLAR EXPORT
NACA67-116
NACA67-116 |  |  |  | Cl Max: | 1.5824 | at alpha= | 20 | deg
XFOIL ncrit=9 |  |  |  | L/D Max: | 85.6851 | at alpha= | 9 | deg
Re: | 12000000 |  |  | Cd Min: | 0.03289 | at alpha= | 20 | deg
Mach: | 0.1 |  |  | Cl=0 at alpha= | -1.2273 | deg
|  |  |  | @ Cl=0.1, Cd= | 0.0033485
|  |  |  | @ Cl=0.4, Cd= | 0.0064862
|  |  |  | @ Cl=0.6, Cd= | 0.00786
alpha (deg) | Cl | Cd | Cm | Cl/Cd
-20 | -1.4748 | 0.02837 | -0.0986 | -51.9845
-19.5 | -1.4554 | 0.02638 | -0.0964 | -55.1706
-19 | -1.4332 | 0.02461 | -0.0941 | -58.2365
-18.5 | -1.4091 | 0.02306 | -0.0917 | -61.1058
-18 | -1.3821 | 0.02169 | -0.0895 | -63.7206
-17.5 | -1.3559 | 0.02033 | -0.0869 | -66.6945
-17 | -1.3268 | 0.01916 | -0.0846 | -69.2484
-16 | -1.262 | 0.01721 | -0.0802 | -73.3295
-15.5 | -1.2282 | 0.01629 | -0.078 | -75.3959
-15 | -1.1952 | 0.01536 | -0.0756 | -77.8125
-14.5 | -1.1602 | 0.01449 | -0.0734 | -80.069
-14 | -1.1241 | 0.01375 | -0.0712 | -81.7527
-13.5 | -1.0847 | 0.01312 | -0.0694 | -82.6753
-13 | -1.0457 | 0.01251 | -0.0675 | -83.5891
-12.5 | -1.0052 | 0.01196 | -0.0658 | -84.0468
-12 | -0.9634 | 0.01143 | -0.0642 | -84.287
-11.5 | -0.9224 | 0.01089 | -0.0624 | -84.7016
-11 | -0.8801 | 0.01036 | -0.0608 | -84.9517
-10.5 | -0.8361 | 0.00993 | -0.0594 | -84.1994
-10 | -0.7936 | 0.00947 | -0.0577 | -83.8015
-9.5 | -0.7491 | 0.00906 | -0.0563 | -82.6821
-9 | -0.7047 | 0.00866 | -0.0548 | -81.3741
-8.5 | -0.6601 | 0.00831 | -0.0533 | -79.4344
-8 | -0.6146 | 0.00798 | -0.052 | -77.0175
-7.5 | -0.5686 | 0.00768 | -0.0507 | -74.0365
-7 | -0.5231 | 0.00738 | -0.0493 | -70.8808
-6.5 | -0.4759 | 0.00711 | -0.0481 | -66.9339
-6 | -0.4291 | 0.00685 | -0.0469 | -62.6423
-5.5 | -0.382 | 0.00659 | -0.0457 | -57.9666
-5 | -0.3356 | 0.00633 | -0.0443 | -53.0174
-4.5 | -0.289 | 0.00609 | -0.0429 | -47.4548
-4 | -0.2449 | 0.00582 | -0.0409 | -42.079
-3 | -0.1637 | 0.00532 | -0.0353 | -30.7707
-2.5 | -0.1184 | 0.00507 | -0.0336 | -23.3531
-2 | -0.0709 | 0.00475 | -0.0323 | -14.9263
-1.5 | -0.0252 | 0.00444 | -0.0306 | -5.6757
-1 | 0.021 | 0.00408 | -0.0291 | 5.1471
-0.5 | 0.0588 | 0.00345 | -0.026 | 17.0435
0 | 0.0932 | 0.00336 | -0.0221 | 27.7381
0.5 | 0.1345 | 0.00329 | -0.0196 | 40.8815
1 | 0.1611 | 0.00402 | -0.014 | 40.0746
1.5 | 0.1937 | 0.00462 | -0.0096 | 41.9264
2 | 0.2357 | 0.00489 | -0.0071 | 48.2004
2.5 | 0.2685 | 0.0052 | -0.0025 | 51.6346
3 | 0.3042 | 0.00556 | 0.0012 | 54.7122
3.5 | 0.344 | 0.00593 | 0.004 | 58.0101
4 | 0.3836 | 0.00636 | 0.0068 | 60.3145
4.5 | 0.4278 | 0.0067 | 0.0087 | 63.8507
5 | 0.4728 | 0.00702 | 0.0103 | 67.3504
5.5 | 0.519 | 0.00733 | 0.0116 | 70.8049
6 | 0.5658 | 0.00763 | 0.0128 | 74.1547
6.5 | 0.6119 | 0.00794 | 0.0141 | 77.0655
7 | 0.6587 | 0.00826 | 0.0153 | 79.7458
7.5 | 0.7046 | 0.00859 | 0.0166 | 82.0256
8 | 0.749 | 0.00896 | 0.0181 | 83.5938
8.5 | 0.7942 | 0.00934 | 0.0194 | 85.0321
9 | 0.838 | 0.00978 | 0.0209 | 85.6851
9.5 | 0.8796 | 0.01027 | 0.0228 | 85.6475
10 | 0.9218 | 0.0108 | 0.0245 | 85.3519
10.5 | 0.9656 | 0.01127 | 0.0259 | 85.6788
11 | 1.0068 | 0.01181 | 0.0277 | 85.2498
11.5 | 1.0477 | 0.01242 | 0.0294 | 84.3559
12 | 1.0888 | 0.01302 | 0.0311 | 83.6252
12.5 | 1.128 | 0.01367 | 0.033 | 82.5165
13 | 1.1684 | 0.01429 | 0.0346 | 81.7635
13.5 | 1.2065 | 0.015 | 0.0366 | 80.4333
14 | 1.2427 | 0.01581 | 0.0387 | 78.6022
14.5 | 1.2794 | 0.01665 | 0.0407 | 76.8408
15 | 1.3122 | 0.01765 | 0.043 | 74.3456
15.5 | 1.3474 | 0.01859 | 0.045 | 72.4798
16 | 1.3787 | 0.0197 | 0.0474 | 69.9848
16.5 | 1.4102 | 0.02085 | 0.0496 | 67.6355
17 | 1.4357 | 0.02235 | 0.0523 | 64.2371
17.5 | 1.4672 | 0.02356 | 0.0542 | 62.275
18 | 1.4944 | 0.02502 | 0.0565 | 59.7282
18.5 | 1.5185 | 0.02674 | 0.0588 | 56.7876
19 | 1.5378 | 0.02884 | 0.0614 | 53.3218
19.5 | 1.565 | 0.03052 | 0.063 | 51.2779
20 | 1.5824 | 0.03289 | 0.0651 | 48.1119

## 117. Re 12M Mach 0.25 (1)
BIGFOIL.COM POLAR EXPORT
NACA67-116
NACA67-116 |  |  |  | Cl Max: | 1.188 | at alpha= | 11.5 | deg
JavaFoil+Calcfoil stall+Eppler ext transition |  |  |  | L/D Max: | 101.325 | at alpha= | 7.5 | deg
Re: | 12000000 |  |  | Cd Min: | 0.00397 | at alpha= | 0 | deg
Mach: | 0.25 |  |  | Cl=0 at alpha= | -0.90625 | deg
|  |  |  | @ Cl=0.1, Cd= | 0.0041986
|  |  |  | @ Cl=0.4, Cd= | 0.0058658
|  |  |  | @ Cl=0.6, Cd= | 0.0074189
alpha (deg) | Cl | Cd | Cm | Cl/Cd
-17 | -0.604 | 0.12554 | 0.012 | -4.812
-16.5 | -0.651 | 0.12072 | 0.011 | -5.393
-16 | -0.696 | 0.11201 | 0.011 | -6.211
-15.5 | -0.741 | 0.09924 | 0.011 | -7.465
-15 | -0.783 | 0.08734 | 0.011 | -8.966
-14.5 | -0.837 | 0.06647 | 0.011 | -12.588
-14 | -0.961 | 0.02399 | 0.013 | -40.049
-13.5 | -1.003 | 0.01799 | 0.012 | -55.727
-13 | -1.023 | 0.01627 | 0.011 | -62.848
-12.5 | -1.034 | 0.01508 | 0.009 | -68.544
-12 | -1.038 | 0.01406 | 0.008 | -73.791
-11.5 | -1.033 | 0.0133 | 0.007 | -77.699
-11 | -1.023 | 0.01239 | 0.006 | -82.53
-10.5 | -1.005 | 0.01171 | 0.004 | -85.848
-10 | -0.981 | 0.01109 | 0.003 | -88.481
-9.5 | -0.952 | 0.01055 | 0.002 | -90.179
-9 | -0.917 | 0.01006 | 0 | -91.201
-8.5 | -0.877 | 0.0096 | -0.001 | -91.363
-8 | -0.834 | 0.00914 | -0.002 | -91.223
-7.5 | -0.787 | 0.00873 | -0.004 | -90.069
-7 | -0.736 | 0.0084 | -0.005 | -87.66
-6.5 | -0.683 | 0.00803 | -0.006 | -85.027
-6 | -0.626 | 0.00777 | -0.008 | -80.65
-5.5 | -0.569 | 0.00748 | -0.009 | -75.995
-5 | -0.509 | 0.00722 | -0.011 | -70.522
-4.5 | -0.449 | 0.00697 | -0.012 | -64.423
-4 | -0.388 | 0.0067 | -0.013 | -57.959
-3.5 | -0.327 | 0.00646 | -0.015 | -50.504
-3 | -0.264 | 0.00621 | -0.016 | -42.551
-2.5 | -0.202 | 0.00564 | -0.018 | -35.747
-2 | -0.139 | 0.00528 | -0.019 | -26.264
-1.5 | -0.075 | 0.00528 | -0.02 | -14.307
-1 | -0.012 | 0.00503 | -0.022 | -2.405
-0.5 | 0.052 | 0.00493 | -0.023 | 10.474
0 | 0.115 | 0.00397 | -0.025 | 29.059
0.5 | 0.179 | 0.00485 | -0.026 | 36.923
1 | 0.242 | 0.00511 | -0.027 | 47.412
1.5 | 0.305 | 0.00538 | -0.029 | 56.681
2 | 0.368 | 0.00568 | -0.03 | 64.769
2.5 | 0.43 | 0.00604 | -0.031 | 71.206
3 | 0.492 | 0.00653 | -0.033 | 75.387
3.5 | 0.553 | 0.00718 | -0.034 | 77.109
4 | 0.614 | 0.00749 | -0.035 | 82.045
4.5 | 0.675 | 0.00777 | -0.037 | 86.802
5 | 0.733 | 0.00806 | -0.038 | 90.98
5.5 | 0.789 | 0.00835 | -0.039 | 94.602
6 | 0.844 | 0.00866 | -0.041 | 97.471
6.5 | 0.896 | 0.00898 | -0.042 | 99.778
7 | 0.946 | 0.00936 | -0.043 | 101.09
7.5 | 0.992 | 0.00979 | -0.045 | 101.325
8 | 1.034 | 0.0107 | -0.046 | 96.692
8.5 | 1.073 | 0.01095 | -0.047 | 97.976
9 | 1.106 | 0.01147 | -0.048 | 96.472
9.5 | 1.135 | 0.012 | -0.05 | 94.578
10 | 1.158 | 0.01259 | -0.051 | 91.935
10.5 | 1.174 | 0.01325 | -0.052 | 88.653
11 | 1.185 | 0.01394 | -0.053 | 84.962
11.5 | 1.188 | 0.01477 | -0.054 | 80.445
12 | 1.184 | 0.0156 | -0.055 | 75.911
12.5 | 1.173 | 0.01663 | -0.057 | 70.521
13 | 1.154 | 0.01789 | -0.058 | 64.523
13.5 | 1.128 | 0.01926 | -0.059 | 58.556
14 | 1.094 | 0.02071 | -0.06 | 52.843
14.5 | 1.047 | 0.02422 | -0.06 | 43.247
15 | 0.899 | 0.06794 | -0.05 | 13.235
15.5 | 0.824 | 0.09144 | -0.045 | 9.015
16 | 0.764 | 0.1026 | -0.043 | 7.443
16.5 | 0.703 | 0.11019 | -0.043 | 6.384

## 118. Re 12M Mach 0.25 (2)
BIGFOIL.COM POLAR EXPORT
NACA67-116
NACA67-116 |  |  |  | Cl Max: | 1.5255 | at alpha= | 19.5 | deg
XFOIL ncrit=9 |  |  |  | L/D Max: | 80.8453 | at alpha= | 9 | deg
Re: | 12000000 |  |  | Cd Min: | 0.04723 | at alpha= | 20 | deg
Mach: | 0.25 |  |  | Cl=0 at alpha= | -1.2784 | deg
|  |  |  | @ Cl=0.1, Cd= | 0.0033135
|  |  |  | @ Cl=0.4, Cd= | 0.0068035
|  |  |  | @ Cl=0.6, Cd= | 0.0082344
alpha (deg) | Cl | Cd | Cm | Cl/Cd
-20 | -1.4032 | 0.04218 | -0.1228 | -33.267
-19.5 | -1.4067 | 0.0373 | -0.1212 | -37.7131
-19 | -1.4004 | 0.03346 | -0.1188 | -41.853
-18.5 | -1.3889 | 0.03033 | -0.1158 | -45.7929
-18 | -1.3783 | 0.02731 | -0.1123 | -50.4687
-17.5 | -1.3602 | 0.02497 | -0.1086 | -54.4734
-17 | -1.3339 | 0.02316 | -0.1054 | -57.595
-16.5 | -1.3086 | 0.02138 | -0.1017 | -61.2067
-16 | -1.2754 | 0.02008 | -0.0987 | -63.5159
-15.5 | -1.245 | 0.01869 | -0.0952 | -66.6132
-15 | -1.2109 | 0.01748 | -0.092 | -69.2735
-14.5 | -1.1774 | 0.01629 | -0.0887 | -72.2775
-14 | -1.1395 | 0.01536 | -0.0857 | -74.1862
-13.5 | -1.1008 | 0.01448 | -0.0828 | -76.0221
-13 | -1.0609 | 0.0137 | -0.0801 | -77.438
-12.5 | -1.0206 | 0.01294 | -0.0773 | -78.8717
-12 | -0.9767 | 0.0123 | -0.0751 | -79.4065
-11.5 | -0.9338 | 0.01168 | -0.0728 | -79.9486
-11 | -0.889 | 0.0111 | -0.0707 | -80.0901
-10.5 | -0.8444 | 0.01055 | -0.0686 | -80.0379
-10 | -0.7998 | 0.01004 | -0.0664 | -79.6614
-9.5 | -0.7533 | 0.00958 | -0.0646 | -78.6326
-9 | -0.7074 | 0.00913 | -0.0627 | -77.4808
-8.5 | -0.662 | 0.0087 | -0.0607 | -76.092
-8 | -0.614 | 0.00835 | -0.0592 | -73.5329
-7.5 | -0.5672 | 0.00799 | -0.0575 | -70.9887
-7 | -0.5195 | 0.00767 | -0.0559 | -67.7314
-6.5 | -0.4707 | 0.00736 | -0.0545 | -63.9538
-6 | -0.4221 | 0.00708 | -0.0531 | -59.6186
-5.5 | -0.3735 | 0.00679 | -0.0518 | -55.0074
-5 | -0.325 | 0.00651 | -0.0503 | -49.9232
-4.5 | -0.2759 | 0.00627 | -0.0491 | -44.0032
-4 | -0.2296 | 0.00597 | -0.0472 | -38.459
-3.5 | -0.1845 | 0.00568 | -0.0451 | -32.4824
-3 | -0.1459 | 0.00532 | -0.0415 | -27.4248
-2.5 | -0.1097 | 0.00512 | -0.0373 | -21.4258
-2 | -0.0639 | 0.0048 | -0.0353 | -13.3125
-1.5 | -0.0195 | 0.00447 | -0.033 | -4.3624
-1 | 0.0245 | 0.00406 | -0.0307 | 6.0345
-0.5 | 0.0611 | 0.00341 | -0.0269 | 17.9179
0.5 | 0.1377 | 0.00322 | -0.02 | 42.764
1 | 0.1635 | 0.00396 | -0.0138 | 41.2879
1.5 | 0.1896 | 0.00461 | -0.0076 | 41.128
2 | 0.2178 | 0.0049 | -0.0017 | 44.449
2.5 | 0.2547 | 0.00531 | 0.0022 | 47.9661
3 | 0.2928 | 0.0057 | 0.0058 | 51.3684
3.5 | 0.3328 | 0.00612 | 0.0089 | 54.3791
4 | 0.3729 | 0.00659 | 0.0119 | 56.5857
4.5 | 0.4186 | 0.00695 | 0.0138 | 60.2302
5 | 0.4653 | 0.00729 | 0.0155 | 63.8272
5.5 | 0.5131 | 0.00762 | 0.0169 | 67.336
6 | 0.5614 | 0.00795 | 0.0183 | 70.6164
6.5 | 0.6089 | 0.0083 | 0.0198 | 73.3614
7 | 0.657 | 0.00866 | 0.0212 | 75.8661
7.5 | 0.7054 | 0.00901 | 0.0226 | 78.2908
8 | 0.7505 | 0.00945 | 0.0245 | 79.418
8.5 | 0.7967 | 0.00989 | 0.0263 | 80.5561
9 | 0.8416 | 0.01041 | 0.0282 | 80.8453
9.5 | 0.885 | 0.01096 | 0.0305 | 80.7482
10 | 0.9294 | 0.01152 | 0.0325 | 80.6771
10.5 | 0.974 | 0.01211 | 0.0345 | 80.4294
11 | 1.0167 | 0.01274 | 0.0368 | 79.8038
11.5 | 1.06 | 0.01341 | 0.039 | 79.0455
12 | 1.1029 | 0.01412 | 0.0412 | 78.1091
12.5 | 1.1439 | 0.01489 | 0.0437 | 76.8234
13 | 1.1858 | 0.01568 | 0.046 | 75.625
13.5 | 1.2237 | 0.01663 | 0.0489 | 73.5839
14 | 1.2599 | 0.01772 | 0.0519 | 71.1005
14.5 | 1.2951 | 0.01888 | 0.055 | 68.5964
15 | 1.328 | 0.02024 | 0.0582 | 65.6126
15.5 | 1.3601 | 0.02164 | 0.0614 | 62.8512
16 | 1.3916 | 0.02318 | 0.0645 | 60.0345
16.5 | 1.42 | 0.0249 | 0.0678 | 57.0281
17 | 1.446 | 0.02685 | 0.071 | 53.8547
17.5 | 1.4697 | 0.02906 | 0.0742 | 50.5747
18 | 1.4916 | 0.03147 | 0.0772 | 47.3975
18.5 | 1.5103 | 0.03428 | 0.08 | 44.0578
19 | 1.5156 | 0.03823 | 0.083 | 39.6443
19.5 | 1.5255 | 0.04216 | 0.085 | 36.1836
20 | 1.5251 | 0.04723 | 0.0865 | 32.2909

## 119. Re 12M Mach 0.50 (1)
BIGFOIL.COM POLAR EXPORT
NACA67-116
NACA67-116 |  |  |  | Cl Max: | 1.163 | at alpha= | 20 | deg
JavaFoil+Calcfoil stall+Eppler ext transition |  |  |  | L/D Max: | 90.349 | at alpha= | 6 | deg
Re: | 12000000 |  |  | Cd Min: | 0.00516 | at alpha= | -1 | deg
Mach: | 0.5 |  |  | Cl=0 at alpha= | -0.90714 | deg
|  |  |  | @ Cl=0.1, Cd= | 0.0052239
|  |  |  | @ Cl=0.4, Cd= | 0.0060819
|  |  |  | @ Cl=0.6, Cd= | 0.0078601
alpha (deg) | Cl | Cd | Cm | Cl/Cd
-20 | -1.07 | 0.15958 | 0.02 | -6.705
-19.5 | -1.045 | 0.14867 | 0.019 | -7.031
-19 | -1.015 | 0.14717 | 0.018 | -6.898
-18.5 | -0.985 | 0.14305 | 0.017 | -6.888
-18 | -0.957 | 0.13695 | 0.016 | -6.989
-17.5 | -0.935 | 0.12504 | 0.016 | -7.48
-17 | -0.909 | 0.11667 | 0.015 | -7.792
-16.5 | -0.876 | 0.1156 | 0.013 | -7.576
-16 | -0.844 | 0.11309 | 0.012 | -7.466
-15.5 | -0.817 | 0.10643 | 0.011 | -7.677
-15 | -0.79 | 0.1093 | 0.01 | -7.231
-14.5 | -0.763 | 0.10192 | 0.01 | -7.49
-14 | -0.734 | 0.09667 | 0.008 | -7.595
-13.5 | -0.709 | 0.08756 | 0.008 | -8.097
-13 | -0.699 | 0.06882 | 0.009 | -10.151
-12.5 | -0.651 | 0.08394 | 0.006 | -7.75
-12 | -0.622 | 0.08184 | 0.005 | -7.6
-11.5 | -0.597 | 0.07286 | 0.004 | -8.193
-11 | -0.577 | 0.06213 | 0.004 | -9.288
-10.5 | -0.649 | 0.0152 | 0.005 | -42.705
-10 | -0.51 | 0.06846 | 0.002 | -7.448
-9.5 | -0.494 | 0.05202 | 0.001 | -9.487
-9 | -0.454 | 0.06093 | 0 | -7.448
-8.5 | -0.583 | 0.04671 | -0.001 | -12.476
-8 | -0.804 | 0.01143 | -0.003 | -70.294
-7.5 | -0.806 | 0.01064 | -0.004 | -75.806
-7 | -0.779 | 0.00994 | -0.006 | -78.399
-6.5 | -0.737 | 0.0094 | -0.007 | -78.395
-6 | -0.683 | 0.00885 | -0.009 | -77.147
-5.5 | -0.624 | 0.00846 | -0.01 | -73.739
-5 | -0.562 | 0.00812 | -0.012 | -69.195
-4.5 | -0.497 | 0.00776 | -0.013 | -64.014
-4 | -0.431 | 0.00743 | -0.015 | -57.931
-3.5 | -0.363 | 0.00711 | -0.016 | -50.999
-3 | -0.294 | 0.00683 | -0.018 | -43.016
-2.5 | -0.224 | 0.00621 | -0.02 | -36.073
-2 | -0.154 | 0.00574 | -0.021 | -26.891
-1.5 | -0.084 | 0.00525 | -0.023 | -15.987
-1 | -0.013 | 0.00516 | -0.024 | -2.608
-0.5 | 0.057 | 0.0052 | -0.026 | 11.05
0 | 0.129 | 0.00524 | -0.027 | 24.548
0.5 | 0.199 | 0.0053 | -0.029 | 37.573
1 | 0.27 | 0.00547 | -0.03 | 49.363
1.5 | 0.339 | 0.00562 | -0.032 | 60.378
2 | 0.409 | 0.00615 | -0.033 | 66.488
2.5 | 0.478 | 0.00677 | -0.035 | 70.632
3 | 0.547 | 0.00752 | -0.036 | 72.692
3.5 | 0.614 | 0.00795 | -0.038 | 77.24
4 | 0.681 | 0.00846 | -0.039 | 80.515
4.5 | 0.746 | 0.00883 | -0.041 | 84.45
5 | 0.807 | 0.00922 | -0.042 | 87.49
5.5 | 0.864 | 0.00962 | -0.044 | 89.739
6 | 0.914 | 0.01012 | -0.045 | 90.349
6.5 | 0.955 | 0.01069 | -0.047 | 89.312
7 | 0.981 | 0.01169 | -0.048 | 83.891
7.5 | 0.981 | 0.01255 | -0.05 | 78.165
8 | 0.916 | 0.01356 | -0.051 | 67.561
8.5 | 0.639 | 0.01484 | -0.052 | 43.094
9 | 0.555 | 0.06045 | -0.029 | 9.183
9.5 | 0.684 | 0.02127 | -0.053 | 32.148
10 | 0.609 | 0.06913 | -0.029 | 8.816
10.5 | 0.77 | 0.01734 | -0.058 | 44.431
11 | 0.798 | 0.01955 | -0.059 | 40.816
11.5 | 0.699 | 0.07308 | -0.037 | 9.566
12 | 0.721 | 0.08385 | -0.034 | 8.602
12.5 | 0.896 | 0.02103 | -0.063 | 42.628
13 | 0.854 | 0.04429 | -0.056 | 19.275
13.5 | 0.813 | 0.086 | -0.042 | 9.45
14 | 0.841 | 0.09211 | -0.043 | 9.126
14.5 | 0.863 | 0.1031 | -0.042 | 8.374
15 | 0.888 | 0.10088 | -0.041 | 8.804
15.5 | 0.918 | 0.10553 | -0.044 | 8.702
16 | 0.958 | 0.10262 | -0.049 | 9.334
16.5 | 0.995 | 0.10152 | -0.053 | 9.801
17 | 1.003 | 0.12523 | -0.048 | 8.011
17.5 | 1.028 | 0.13226 | -0.048 | 7.769
18 | 1.058 | 0.13511 | -0.05 | 7.833
18.5 | 1.09 | 0.13623 | -0.053 | 8.003
19 | 1.115 | 0.14883 | -0.053 | 7.491
19.5 | 1.134 | 0.17466 | -0.051 | 6.493
20 | 1.163 | 0.18011 | -0.052 | 6.458

## 120. Re 12M Mach 0.50 (2)
BIGFOIL.COM POLAR EXPORT
NACA67-116
NACA67-116 |  |  |  | Cl Max: | 1.0294 | at alpha= | 11 | deg
XFOIL ncrit=9 |  |  |  | L/D Max: | 64.3978 | at alpha= | 9.5 | deg
Re: | 12000000 |  |  | Cd Min: | 0.11683 | at alpha= | 16 | deg
Mach: | 0.5 |  |  | Cl=0 at alpha= | -2.0768 | deg
|  |  |  | @ Cl=0.1, Cd= | 0.0029371
|  |  |  | @ Cl=0.4, Cd= | 0.0084336
|  |  |  | @ Cl=0.6, Cd= | 0.010152
alpha (deg) | Cl | Cd | Cm | Cl/Cd
-16 | -0.5674 | 0.11372 | -0.1083 | -4.9894
-15.5 | -0.5848 | 0.1022 | -0.1157 | -5.7221
-15 | -0.6044 | 0.09069 | -0.1229 | -6.6645
-14.5 | -0.6341 | 0.07781 | -0.1306 | -8.1493
-14 | -0.6453 | 0.06659 | -0.1382 | -9.6906
-13.5 | -0.6729 | 0.05495 | -0.1458 | -12.2457
-13 | -0.7077 | 0.04505 | -0.1494 | -15.7092
-12.5 | -0.7512 | 0.0365 | -0.1484 | -20.5808
-12 | -0.7903 | 0.0297 | -0.1433 | -26.6094
-11.5 | -0.825 | 0.02395 | -0.1354 | -34.4468
-11 | -0.8553 | 0.01871 | -0.1252 | -45.7135
-10.5 | -0.855 | 0.01524 | -0.1155 | -56.1024
-10 | -0.8256 | 0.01329 | -0.1077 | -62.1219
-9.5 | -0.7802 | 0.01217 | -0.1019 | -64.1085
-9 | -0.7267 | 0.0114 | -0.0975 | -63.7456
-8.5 | -0.6726 | 0.01075 | -0.0936 | -62.5674
-8 | -0.6187 | 0.01015 | -0.09 | -60.9557
-7.5 | -0.5629 | 0.00962 | -0.0869 | -58.5135
-7 | -0.5088 | 0.0091 | -0.0839 | -55.9121
-6.5 | -0.4519 | 0.00868 | -0.0815 | -52.0622
-6 | -0.3961 | 0.00826 | -0.0792 | -47.954
-5.5 | -0.341 | 0.00787 | -0.0769 | -43.3291
-5 | -0.2847 | 0.00752 | -0.075 | -37.859
-4.5 | -0.2292 | 0.00719 | -0.0732 | -31.8776
-4 | -0.1756 | 0.00683 | -0.071 | -25.7101
-3 | -0.0781 | 0.006 | -0.0652 | -13.0167
-2.5 | -0.0336 | 0.00557 | -0.0615 | -6.0323
-2 | 0.0061 | 0.00512 | -0.0568 | 1.1914
-1.5 | 0.037 | 0.00454 | -0.0502 | 8.1498
-1 | 0.0495 | 0.00409 | -0.0394 | 12.1027
-0.5 | 0.0719 | 0.00329 | -0.031 | 21.8541
0 | 0.1149 | 0.00275 | -0.0269 | 41.7818
1 | 0.1778 | 0.00365 | -0.0134 | 48.7123
1.5 | 0.158 | 0.0045 | 0.0041 | 35.1111
2 | 0.1723 | 0.00538 | 0.0139 | 32.026
2.5 | 0.2047 | 0.00604 | 0.0199 | 33.8907
3 | 0.2443 | 0.00663 | 0.0245 | 36.8477
3.5 | 0.2875 | 0.0072 | 0.0283 | 39.9306
4 | 0.3318 | 0.0078 | 0.0319 | 42.5385
4.5 | 0.3826 | 0.00828 | 0.0344 | 46.2077
5 | 0.4347 | 0.00874 | 0.0368 | 49.7368
5.5 | 0.4901 | 0.00917 | 0.0387 | 53.446
6 | 0.5448 | 0.00963 | 0.0409 | 56.5732
6.5 | 0.5986 | 0.01014 | 0.0434 | 59.0335
7 | 0.6549 | 0.01063 | 0.0457 | 61.6087
7.5 | 0.7085 | 0.01123 | 0.0486 | 63.0899
8 | 0.7606 | 0.01194 | 0.0519 | 63.7018
8.5 | 0.8141 | 0.01265 | 0.0553 | 64.3557
9 | 0.866 | 0.01345 | 0.0593 | 64.3866
9.5 | 0.9196 | 0.01428 | 0.0633 | 64.3978
10 | 0.9683 | 0.01537 | 0.0682 | 62.9993
10.5 | 1.0112 | 0.01681 | 0.0743 | 60.1547
11 | 1.0294 | 0.01946 | 0.0828 | 52.8983
11.5 | 1.0186 | 0.02383 | 0.0924 | 42.7444
12 | 0.9908 | 0.02958 | 0.1009 | 33.4956
12.5 | 0.9519 | 0.03667 | 0.1071 | 25.9585
13 | 0.9157 | 0.04463 | 0.11 | 20.5176
13.5 | 0.876 | 0.05442 | 0.109 | 16.097
14 | 0.8334 | 0.06662 | 0.1031 | 12.5098
14.5 | 0.8132 | 0.07827 | 0.0956 | 10.3897
15 | 0.7924 | 0.09146 | 0.0864 | 8.6639
15.5 | 0.7711 | 0.10425 | 0.0784 | 7.3966
16 | 0.7499 | 0.11683 | 0.0704 | 6.4187

## 121. Re 14M Mach 0.00 (1)
BIGFOIL.COM POLAR EXPORT
NACA67-116
NACA67-116 |  |  |  | Cl Max: | 1.289 | at alpha= | 14 | deg
JavaFoil+Calcfoil stall+Eppler ext transition |  |  |  | L/D Max: | 106.894 | at alpha= | 7.5 | deg
Re: | 14000000 |  |  | Cd Min: | 0.00459 | at alpha= | 0.5 | deg
Mach: | 0 |  |  | Cl=0 at alpha= | -0.90323 | deg
|  |  |  | @ Cl=0.1, Cd= | 0.0049058
|  |  |  | @ Cl=0.4, Cd= | 0.0059447
|  |  |  | @ Cl=0.6, Cd= | 0.0071135
alpha (deg) | Cl | Cd | Cm | Cl/Cd
-19.5 | -0.873 | 0.12757 | 0.017 | -6.842
-19 | -0.894 | 0.11808 | 0.017 | -7.574
-18.5 | -0.917 | 0.10744 | 0.017 | -8.532
-18 | -0.962 | 0.07787 | 0.018 | -12.359
-17.5 | -0.993 | 0.06414 | 0.018 | -15.479
-17 | -1.08 | 0.02981 | 0.019 | -36.22
-16.5 | -1.097 | 0.02716 | 0.018 | -40.391
-16 | -1.125 | 0.02066 | 0.017 | -54.455
-15.5 | -1.133 | 0.01968 | 0.016 | -57.582
-15 | -1.141 | 0.01802 | 0.015 | -63.33
-14.5 | -1.145 | 0.01656 | 0.014 | -69.128
-14 | -1.144 | 0.01553 | 0.013 | -73.644
-13.5 | -1.139 | 0.01445 | 0.012 | -78.822
-13 | -1.13 | 0.01358 | 0.01 | -83.184
-12.5 | -1.116 | 0.01292 | 0.009 | -86.381
-12 | -1.098 | 0.01237 | 0.008 | -88.756
-11.5 | -1.076 | 0.01168 | 0.007 | -92.135
-11 | -1.05 | 0.01118 | 0.005 | -93.883
-10.5 | -1.02 | 0.01062 | 0.004 | -96.071
-10 | -0.987 | 0.01009 | 0.003 | -97.834
-9.5 | -0.95 | 0.00968 | 0.002 | -98.136
-9 | -0.909 | 0.00927 | 0 | -98.02
-8.5 | -0.865 | 0.00888 | -0.001 | -97.421
-8 | -0.819 | 0.00853 | -0.002 | -96.056
-7.5 | -0.77 | 0.00818 | -0.004 | -94.175
-7 | -0.719 | 0.00786 | -0.005 | -91.385
-6.5 | -0.665 | 0.00756 | -0.006 | -87.979
-6 | -0.61 | 0.00733 | -0.008 | -83.15
-5.5 | -0.553 | 0.00705 | -0.009 | -78.475
-5 | -0.495 | 0.00682 | -0.01 | -72.539
-4.5 | -0.436 | 0.00663 | -0.012 | -65.851
-4 | -0.377 | 0.00638 | -0.013 | -59.103
-3.5 | -0.317 | 0.00622 | -0.014 | -50.989
-3 | -0.256 | 0.00601 | -0.016 | -42.649
-2.5 | -0.196 | 0.00576 | -0.017 | -33.938
-2 | -0.135 | 0.00557 | -0.018 | -24.136
-1.5 | -0.073 | 0.00555 | -0.02 | -13.201
-1 | -0.012 | 0.00568 | -0.021 | -2.062
-0.5 | 0.05 | 0.00468 | -0.022 | 10.682
0 | 0.112 | 0.00496 | -0.024 | 22.541
0.5 | 0.174 | 0.00459 | -0.025 | 37.824
1 | 0.235 | 0.00563 | -0.027 | 41.734
1.5 | 0.296 | 0.00568 | -0.028 | 52.056
2 | 0.357 | 0.00583 | -0.029 | 61.16
2.5 | 0.417 | 0.00599 | -0.03 | 69.659
3 | 0.478 | 0.00629 | -0.032 | 75.967
3.5 | 0.537 | 0.00681 | -0.033 | 78.862
4 | 0.597 | 0.0071 | -0.034 | 83.968
4.5 | 0.655 | 0.00736 | -0.036 | 89.048
5 | 0.712 | 0.00759 | -0.037 | 93.883
5.5 | 0.768 | 0.00785 | -0.038 | 97.85
6 | 0.822 | 0.00811 | -0.04 | 101.416
6.5 | 0.875 | 0.00842 | -0.041 | 103.819
7 | 0.925 | 0.00871 | -0.042 | 106.21
7.5 | 0.973 | 0.0091 | -0.043 | 106.894
8 | 1.018 | 0.00966 | -0.045 | 105.447
8.5 | 1.061 | 0.01003 | -0.046 | 105.781
9 | 1.101 | 0.01049 | -0.047 | 104.897
9.5 | 1.137 | 0.01092 | -0.048 | 104.134
10 | 1.169 | 0.01145 | -0.049 | 102.085
10.5 | 1.198 | 0.01191 | -0.051 | 100.66
11 | 1.223 | 0.01243 | -0.052 | 98.393
11.5 | 1.244 | 0.01302 | -0.053 | 95.579
12 | 1.261 | 0.01375 | -0.054 | 91.708
12.5 | 1.274 | 0.01439 | -0.055 | 88.507
13 | 1.283 | 0.01504 | -0.056 | 85.326
13.5 | 1.288 | 0.01584 | -0.057 | 81.291
14 | 1.289 | 0.01667 | -0.058 | 77.32
14.5 | 1.286 | 0.01758 | -0.059 | 73.12
15 | 1.279 | 0.01873 | -0.06 | 68.285
15.5 | 1.265 | 0.01993 | -0.061 | 63.493
16 | 1.247 | 0.021 | -0.062 | 59.385
16.5 | 1.22 | 0.02378 | -0.063 | 51.317
17 | 1.191 | 0.02668 | -0.063 | 44.65
17.5 | 1.168 | 0.02725 | -0.064 | 42.857
18 | 1.133 | 0.03151 | -0.065 | 35.97
18.5 | 1.078 | 0.04307 | -0.063 | 25.02
19 | 1.006 | 0.06869 | -0.059 | 14.644

## 122. Re 14M Mach 0.00 (2)
BIGFOIL.COM POLAR EXPORT
NACA67-116
NACA67-116 |  |  |  | Cl Max: | 1.5811 | at alpha= | 19.5 | deg
XFOIL ncrit=9 |  |  |  | L/D Max: | 89.7672 | at alpha= | 9.5 | deg
Re: | 14000000 |  |  | Cd Min: | 0.02806 | at alpha= | 19.5 | deg
Mach: | 0 |  |  | Cl=0 at alpha= | -1.2358 | deg
|  |  |  | @ Cl=0.1, Cd= | 0.0038947
|  |  |  | @ Cl=0.4, Cd= | 0.0062471
|  |  |  | @ Cl=0.6, Cd= | 0.0075279
alpha (deg) | Cl | Cd | Cm | Cl/Cd
-20 | -1.4935 | 0.02588 | -0.0925 | -57.7087
-19.5 | -1.4713 | 0.02421 | -0.0905 | -60.7724
-19 | -1.4478 | 0.0227 | -0.0883 | -63.7797
-18.5 | -1.4219 | 0.02135 | -0.0861 | -66.5995
-18 | -1.3925 | 0.02024 | -0.0842 | -68.7994
-17.5 | -1.3661 | 0.01899 | -0.0817 | -71.9379
-17 | -1.3341 | 0.01801 | -0.0798 | -74.0755
-16.5 | -1.3039 | 0.01702 | -0.0775 | -76.6099
-16 | -1.2671 | 0.01632 | -0.076 | -77.6409
-15.5 | -1.2343 | 0.01544 | -0.0738 | -79.9417
-15 | -1.1993 | 0.01463 | -0.0718 | -81.9754
-14.5 | -1.1658 | 0.01381 | -0.0695 | -84.4171
-14 | -1.128 | 0.01316 | -0.0677 | -85.7143
-13.5 | -1.0902 | 0.01254 | -0.0658 | -86.9378
-13 | -1.0504 | 0.01199 | -0.0642 | -87.6063
-12.5 | -1.0094 | 0.01146 | -0.0626 | -88.0803
-12 | -0.9687 | 0.01095 | -0.061 | -88.4658
-11.5 | -0.9262 | 0.01047 | -0.0596 | -88.4623
-11 | -0.8845 | 0.00997 | -0.058 | -88.7161
-10.5 | -0.8422 | 0.00954 | -0.0565 | -88.2809
-10 | -0.798 | 0.00914 | -0.0552 | -87.3085
-9.5 | -0.7546 | 0.00874 | -0.0537 | -86.3387
-9 | -0.7111 | 0.00837 | -0.0521 | -84.9582
-8.5 | -0.6658 | 0.00803 | -0.0509 | -82.9141
-8 | -0.6209 | 0.00772 | -0.0495 | -80.4275
-7.5 | -0.5755 | 0.00742 | -0.0482 | -77.5606
-7 | -0.5289 | 0.00713 | -0.0471 | -74.1795
-6.5 | -0.4828 | 0.00686 | -0.0458 | -70.379
-6 | -0.4354 | 0.00662 | -0.0448 | -65.7704
-5.5 | -0.3896 | 0.00635 | -0.0434 | -61.3543
-5 | -0.343 | 0.00612 | -0.0421 | -56.0458
-4.5 | -0.2971 | 0.00589 | -0.0406 | -50.4414
-4 | -0.2547 | 0.00565 | -0.0383 | -45.0796
-3.5 | -0.2139 | 0.00548 | -0.0355 | -39.0328
-3 | -0.1682 | 0.00524 | -0.0339 | -32.0992
-2.5 | -0.1199 | 0.00496 | -0.0329 | -24.1734
-2 | -0.0724 | 0.00471 | -0.0317 | -15.3715
-1.5 | -0.0252 | 0.00441 | -0.0304 | -5.7143
-1 | 0.0225 | 0.00415 | -0.0293 | 5.4217
0 | 0.089 | 0.0039 | -0.0212 | 22.8205
0.5 | 0.1307 | 0.00388 | -0.0188 | 33.6856
1 | 0.1544 | 0.00423 | -0.0128 | 36.5012
1.5 | 0.1924 | 0.00462 | -0.0096 | 41.645
2 | 0.2373 | 0.0049 | -0.0078 | 48.4286
2.5 | 0.2737 | 0.00511 | -0.0041 | 53.5616
3 | 0.3105 | 0.00548 | -0.0005 | 56.6606
3.5 | 0.3509 | 0.00579 | 0.0022 | 60.6045
4 | 0.3905 | 0.00618 | 0.0049 | 63.1877
4.5 | 0.4344 | 0.00649 | 0.0067 | 66.9337
5 | 0.4806 | 0.00678 | 0.0081 | 70.885
5.5 | 0.5264 | 0.00707 | 0.0094 | 74.4554
6 | 0.5724 | 0.00737 | 0.0107 | 77.6662
6.5 | 0.6196 | 0.00764 | 0.0117 | 81.0995
7 | 0.6646 | 0.00797 | 0.0132 | 83.3877
7.5 | 0.711 | 0.00828 | 0.0143 | 85.8696
8 | 0.7563 | 0.00865 | 0.0155 | 87.4335
8.5 | 0.8002 | 0.00901 | 0.017 | 88.8124
9 | 0.8431 | 0.00946 | 0.0186 | 89.1226
9.5 | 0.8869 | 0.00988 | 0.0199 | 89.7672
10 | 0.9274 | 0.0104 | 0.0219 | 89.1731
10.5 | 0.9704 | 0.01086 | 0.0233 | 89.3554
11 | 1.0134 | 0.01133 | 0.0246 | 89.444
11.5 | 1.0524 | 0.01193 | 0.0266 | 88.2146
12 | 1.0934 | 0.01249 | 0.0282 | 87.542
12.5 | 1.135 | 0.01303 | 0.0295 | 87.1067
13 | 1.1734 | 0.01367 | 0.0314 | 85.8376
13.5 | 1.2128 | 0.01431 | 0.033 | 84.7519
14 | 1.2482 | 0.0151 | 0.0351 | 82.6623
14.5 | 1.2836 | 0.01591 | 0.0371 | 80.6788
15 | 1.3189 | 0.01676 | 0.039 | 78.6933
15.5 | 1.3518 | 0.01769 | 0.0412 | 76.4161
16 | 1.3866 | 0.01861 | 0.043 | 74.5083
16.5 | 1.4158 | 0.01977 | 0.0454 | 71.6136
17 | 1.4468 | 0.02089 | 0.0474 | 69.258
17.5 | 1.4765 | 0.02206 | 0.0494 | 66.9311
18 | 1.5066 | 0.0233 | 0.0513 | 64.6609
18.5 | 1.5316 | 0.0248 | 0.0535 | 61.7581
19 | 1.5528 | 0.02661 | 0.056 | 58.354
19.5 | 1.5811 | 0.02806 | 0.0575 | 56.3471

## 123. Re 14M Mach 0.10 (1)
BIGFOIL.COM POLAR EXPORT
NACA67-116
NACA67-116 |  |  |  | Cl Max: | 1.271 | at alpha= | 13.5 | deg
JavaFoil+Calcfoil stall+Eppler ext transition |  |  |  | L/D Max: | 106.398 | at alpha= | 7.5 | deg
Re: | 14000000 |  |  | Cd Min: | 0.00461 | at alpha= | 0.5 | deg
Mach: | 0.1 |  |  | Cl=0 at alpha= | -0.90323 | deg
|  |  |  | @ Cl=0.1, Cd= | 0.0047484
|  |  |  | @ Cl=0.4, Cd= | 0.0059977
|  |  |  | @ Cl=0.6, Cd= | 0.0071441
alpha (deg) | Cl | Cd | Cm | Cl/Cd
-19 | -0.84 | 0.12645 | 0.016 | -6.641
-18.5 | -0.868 | 0.11222 | 0.017 | -7.734
-18 | -0.888 | 0.10644 | 0.016 | -8.343
-17.5 | -0.922 | 0.08773 | 0.016 | -10.505
-17 | -0.966 | 0.06461 | 0.017 | -14.947
-16.5 | -0.987 | 0.05786 | 0.016 | -17.064
-16 | -1.089 | 0.02251 | 0.017 | -48.358
-15.5 | -1.103 | 0.02087 | 0.016 | -52.832
-15 | -1.116 | 0.01879 | 0.015 | -59.37
-14.5 | -1.125 | 0.01667 | 0.014 | -67.532
-14 | -1.127 | 0.01591 | 0.013 | -70.796
-13.5 | -1.125 | 0.01473 | 0.012 | -76.365
-13 | -1.119 | 0.01388 | 0.01 | -80.577
-12.5 | -1.108 | 0.01316 | 0.009 | -84.178
-12 | -1.092 | 0.01251 | 0.008 | -87.302
-11.5 | -1.072 | 0.01192 | 0.007 | -89.91
-11 | -1.048 | 0.01119 | 0.005 | -93.659
-10.5 | -1.02 | 0.01073 | 0.004 | -95.021
-10 | -0.987 | 0.01021 | 0.003 | -96.673
-9.5 | -0.951 | 0.00975 | 0.002 | -97.549
-9 | -0.911 | 0.00934 | 0 | -97.566
-8.5 | -0.868 | 0.00893 | -0.001 | -97.184
-8 | -0.821 | 0.00858 | -0.002 | -95.729
-7.5 | -0.773 | 0.00821 | -0.004 | -94.066
-7 | -0.721 | 0.00792 | -0.005 | -91.079
-6.5 | -0.668 | 0.0076 | -0.006 | -87.95
-6 | -0.612 | 0.00735 | -0.008 | -83.329
-5.5 | -0.555 | 0.00706 | -0.009 | -78.678
-5 | -0.497 | 0.00686 | -0.01 | -72.48
-4.5 | -0.438 | 0.00663 | -0.012 | -66.088
-4 | -0.379 | 0.00641 | -0.013 | -59.116
-3.5 | -0.318 | 0.00624 | -0.014 | -51.012
-3 | -0.258 | 0.00602 | -0.016 | -42.827
-2.5 | -0.197 | 0.00579 | -0.017 | -33.948
-2 | -0.135 | 0.0056 | -0.019 | -24.154
-1.5 | -0.074 | 0.00554 | -0.02 | -13.287
-1 | -0.012 | 0.00574 | -0.021 | -2.054
-0.5 | 0.05 | 0.0047 | -0.023 | 10.687
0 | 0.112 | 0.00476 | -0.024 | 23.642
0.5 | 0.174 | 0.00461 | -0.025 | 37.868
1 | 0.236 | 0.00567 | -0.027 | 41.666
1.5 | 0.297 | 0.00571 | -0.028 | 52.031
2 | 0.358 | 0.00586 | -0.029 | 61.152
2.5 | 0.419 | 0.00606 | -0.031 | 69.174
3 | 0.48 | 0.00631 | -0.032 | 76.051
3.5 | 0.54 | 0.00685 | -0.033 | 78.763
4 | 0.599 | 0.00714 | -0.035 | 83.912
4.5 | 0.658 | 0.00738 | -0.036 | 89.196
5 | 0.716 | 0.00761 | -0.037 | 93.995
5.5 | 0.771 | 0.0079 | -0.038 | 97.672
6 | 0.826 | 0.00816 | -0.04 | 101.197
6.5 | 0.878 | 0.00846 | -0.041 | 103.746
7 | 0.928 | 0.00879 | -0.042 | 105.577
7.5 | 0.976 | 0.00918 | -0.043 | 106.398
8 | 1.021 | 0.00974 | -0.045 | 104.884
8.5 | 1.063 | 0.01011 | -0.046 | 105.145
9 | 1.102 | 0.01059 | -0.047 | 104.089
9.5 | 1.137 | 0.01105 | -0.048 | 102.937
10 | 1.169 | 0.01157 | -0.05 | 101.05
10.5 | 1.197 | 0.01205 | -0.051 | 99.31
11 | 1.22 | 0.01263 | -0.052 | 96.619
11.5 | 1.239 | 0.0132 | -0.053 | 93.864
12 | 1.254 | 0.0139 | -0.054 | 90.225
12.5 | 1.264 | 0.01462 | -0.055 | 86.474
13 | 1.27 | 0.01536 | -0.056 | 82.676
13.5 | 1.271 | 0.01616 | -0.057 | 78.667
14 | 1.269 | 0.01702 | -0.058 | 74.546
14.5 | 1.262 | 0.01812 | -0.059 | 69.646
15 | 1.251 | 0.01927 | -0.06 | 64.927
15.5 | 1.233 | 0.02062 | -0.061 | 59.796
16 | 1.206 | 0.02294 | -0.062 | 52.565
16.5 | 1.174 | 0.02588 | -0.063 | 45.384
17 | 1.141 | 0.02893 | -0.063 | 39.446
17.5 | 1.114 | 0.02953 | -0.064 | 37.719
18 | 1.071 | 0.03509 | -0.064 | 30.526
18.5 | 0.949 | 0.0872 | -0.055 | 10.887

## 124. Re 14M Mach 0.10 (2)
BIGFOIL.COM POLAR EXPORT
NACA67-116
NACA67-116 |  |  |  | Cl Max: | 1.6005 | at alpha= | 20 | deg
XFOIL ncrit=9 |  |  |  | L/D Max: | 88.6314 | at alpha= | 9.5 | deg
Re: | 14000000 |  |  | Cd Min: | 0.03161 | at alpha= | 20 | deg
Mach: | 0.1 |  |  | Cl=0 at alpha= | -1.2448 | deg
|  |  |  | @ Cl=0.1, Cd= | 0.0038825
|  |  |  | @ Cl=0.4, Cd= | 0.0063
|  |  |  | @ Cl=0.6, Cd= | 0.0075909
alpha (deg) | Cl | Cd | Cm | Cl/Cd
-20 | -1.492 | 0.02727 | -0.0973 | -54.7121
-19.5 | -1.4734 | 0.02526 | -0.0949 | -58.3294
-19 | -1.4497 | 0.02365 | -0.0926 | -61.2981
-18.5 | -1.4235 | 0.0222 | -0.0903 | -64.1216
-18 | -1.3972 | 0.02087 | -0.0879 | -66.9478
-17.5 | -1.3694 | 0.01959 | -0.0855 | -69.903
-17 | -1.3386 | 0.01851 | -0.0832 | -72.3177
-16.5 | -1.3083 | 0.01746 | -0.0808 | -74.9313
-16 | -1.2716 | 0.0167 | -0.079 | -76.1437
-15.5 | -1.2381 | 0.01579 | -0.0768 | -78.4104
-15 | -1.2026 | 0.01498 | -0.0747 | -80.2804
-14.5 | -1.1684 | 0.01412 | -0.0723 | -82.7479
-14 | -1.1315 | 0.01341 | -0.0702 | -84.3773
-13.5 | -1.0924 | 0.01279 | -0.0683 | -85.4105
-13 | -1.0538 | 0.01218 | -0.0663 | -86.5189
-12.5 | -1.0125 | 0.01161 | -0.0647 | -87.2093
-12 | -0.9702 | 0.01112 | -0.0631 | -87.2482
-11.5 | -0.9285 | 0.01061 | -0.0615 | -87.5118
-11 | -0.8862 | 0.01009 | -0.0598 | -87.8295
-10.5 | -0.8431 | 0.00965 | -0.0582 | -87.3679
-10 | -0.7993 | 0.00924 | -0.0567 | -86.5043
-9.5 | -0.7554 | 0.00882 | -0.0552 | -85.6463
-9 | -0.7112 | 0.00846 | -0.0537 | -84.0662
-8.5 | -0.6665 | 0.0081 | -0.0522 | -82.284
-8 | -0.6205 | 0.00779 | -0.0509 | -79.6534
-7.5 | -0.5754 | 0.00746 | -0.0494 | -77.1314
-7 | -0.5281 | 0.00718 | -0.0483 | -73.5515
-6.5 | -0.4817 | 0.0069 | -0.047 | -69.8116
-6 | -0.4341 | 0.00665 | -0.0459 | -65.2782
-5.5 | -0.3878 | 0.00639 | -0.0445 | -60.6886
-5 | -0.3406 | 0.00615 | -0.0433 | -55.3821
-4.5 | -0.2944 | 0.00592 | -0.0418 | -49.7297
-4 | -0.2508 | 0.00566 | -0.0397 | -44.311
-3.5 | -0.2109 | 0.00548 | -0.0367 | -38.4854
-3 | -0.1668 | 0.00526 | -0.0346 | -31.711
-2.5 | -0.1188 | 0.00497 | -0.0335 | -23.9034
-2 | -0.0714 | 0.00471 | -0.0322 | -15.1592
-1.5 | -0.0243 | 0.00441 | -0.0308 | -5.5102
-1 | 0.0233 | 0.00415 | -0.0296 | 5.6145
-0.5 | 0.059 | 0.00403 | -0.0259 | 14.6402
0 | 0.0896 | 0.00389 | -0.0213 | 23.0334
0.5 | 0.1312 | 0.00386 | -0.0189 | 33.9896
1 | 0.1546 | 0.00421 | -0.0127 | 36.7221
1.5 | 0.1915 | 0.00463 | -0.0092 | 41.3607
2 | 0.2357 | 0.0049 | -0.0072 | 48.102
2.5 | 0.2708 | 0.00512 | -0.0031 | 52.8906
3 | 0.3078 | 0.00551 | 0.0005 | 55.8621
3.5 | 0.3484 | 0.00582 | 0.0031 | 59.8625
4 | 0.3886 | 0.00622 | 0.0058 | 62.4759
4.5 | 0.4328 | 0.00653 | 0.0077 | 66.2787
5 | 0.4794 | 0.00682 | 0.009 | 70.2933
5.5 | 0.5251 | 0.00711 | 0.0105 | 73.8537
6 | 0.5719 | 0.00741 | 0.0117 | 77.1795
6.5 | 0.6185 | 0.00771 | 0.0129 | 80.2205
7 | 0.6644 | 0.00804 | 0.0142 | 82.6368
7.5 | 0.7115 | 0.00835 | 0.0153 | 85.2096
8 | 0.7558 | 0.00874 | 0.0168 | 86.476
8.5 | 0.8008 | 0.00911 | 0.0182 | 87.9034
9 | 0.844 | 0.00957 | 0.0199 | 88.1923
9.5 | 0.8872 | 0.01001 | 0.0215 | 88.6314
10 | 0.9289 | 0.01052 | 0.0233 | 88.2985
10.5 | 0.9724 | 0.01099 | 0.0248 | 88.4804
11 | 1.0144 | 0.0115 | 0.0264 | 88.2087
11.5 | 1.0548 | 0.0121 | 0.0283 | 87.1736
12 | 1.0967 | 0.01266 | 0.0299 | 86.6272
12.5 | 1.137 | 0.01325 | 0.0316 | 85.8113
13 | 1.177 | 0.01388 | 0.0334 | 84.7983
13.5 | 1.2169 | 0.01454 | 0.035 | 83.6933
14 | 1.2509 | 0.01543 | 0.0375 | 81.0693
14.5 | 1.2877 | 0.01624 | 0.0395 | 79.2919
15 | 1.321 | 0.01719 | 0.0419 | 76.847
15.5 | 1.3558 | 0.01813 | 0.0439 | 74.7821
16 | 1.3883 | 0.0192 | 0.0462 | 72.3073
16.5 | 1.4193 | 0.02036 | 0.0485 | 69.7102
17 | 1.4493 | 0.02156 | 0.0508 | 67.2217
17.5 | 1.4816 | 0.02272 | 0.0527 | 65.2113
18 | 1.5088 | 0.02415 | 0.055 | 62.4762
18.5 | 1.5357 | 0.02567 | 0.0572 | 59.8247
19 | 1.5565 | 0.02763 | 0.0597 | 56.3337
19.5 | 1.5812 | 0.02939 | 0.0617 | 53.8006
20 | 1.6005 | 0.03161 | 0.0638 | 50.6327

## 125. Re 14M Mach 0.25 (1)
BIGFOIL.COM POLAR EXPORT
NACA67-116
NACA67-116 |  |  |  | Cl Max: | 1.189 | at alpha= | 11.5 | deg
JavaFoil+Calcfoil stall+Eppler ext transition |  |  |  | L/D Max: | 103.422 | at alpha= | 7 | deg
Re: | 14000000 |  |  | Cd Min: | 0.00504 | at alpha= | 0 | deg
Mach: | 0.25 |  |  | Cl=0 at alpha= | -0.90625 | deg
|  |  |  | @ Cl=0.1, Cd= | 0.0051138
|  |  |  | @ Cl=0.4, Cd= | 0.0060787
|  |  |  | @ Cl=0.6, Cd= | 0.0072287
alpha (deg) | Cl | Cd | Cm | Cl/Cd
-17 | -0.605 | 0.12454 | 0.012 | -4.854
-16.5 | -0.651 | 0.11908 | 0.011 | -5.471
-16 | -0.697 | 0.11049 | 0.011 | -6.306
-15.5 | -0.743 | 0.0967 | 0.011 | -7.682
-15 | -0.787 | 0.08368 | 0.011 | -9.406
-14.5 | -0.854 | 0.0559 | 0.012 | -15.269
-14 | -0.967 | 0.02179 | 0.013 | -44.4
-13.5 | -1.004 | 0.0174 | 0.012 | -57.694
-13 | -1.024 | 0.01581 | 0.011 | -64.757
-12.5 | -1.035 | 0.01463 | 0.009 | -70.728
-12 | -1.038 | 0.01365 | 0.008 | -76.044
-11.5 | -1.034 | 0.01298 | 0.007 | -79.691
-11 | -1.023 | 0.01216 | 0.006 | -84.14
-10.5 | -1.006 | 0.01146 | 0.004 | -87.793
-10 | -0.982 | 0.01085 | 0.003 | -90.515
-9.5 | -0.952 | 0.0103 | 0.002 | -92.503
-9 | -0.918 | 0.00977 | 0 | -93.925
-8.5 | -0.878 | 0.00934 | -0.001 | -94.032
-8 | -0.834 | 0.00894 | -0.002 | -93.307
-7.5 | -0.787 | 0.00854 | -0.004 | -92.141
-7 | -0.736 | 0.00817 | -0.005 | -90.185
-6.5 | -0.683 | 0.00784 | -0.006 | -87.157
-6 | -0.627 | 0.00758 | -0.008 | -82.705
-5.5 | -0.569 | 0.00729 | -0.009 | -78.086
-5 | -0.51 | 0.00703 | -0.011 | -72.463
-4.5 | -0.45 | 0.00679 | -0.012 | -66.184
-4 | -0.389 | 0.00655 | -0.013 | -59.34
-3.5 | -0.327 | 0.00636 | -0.015 | -51.341
-3 | -0.264 | 0.0062 | -0.016 | -42.622
-2.5 | -0.202 | 0.00588 | -0.018 | -34.279
-2 | -0.139 | 0.00566 | -0.019 | -24.52
-1.5 | -0.076 | 0.00562 | -0.02 | -13.441
-1 | -0.012 | 0.00536 | -0.022 | -2.255
-0.5 | 0.052 | 0.00535 | -0.023 | 9.64
0 | 0.115 | 0.00504 | -0.025 | 22.917
0.5 | 0.179 | 0.00534 | -0.026 | 33.497
1 | 0.243 | 0.00558 | -0.027 | 43.493
1.5 | 0.305 | 0.00579 | -0.029 | 52.655
2 | 0.368 | 0.00596 | -0.03 | 61.693
2.5 | 0.43 | 0.00619 | -0.031 | 69.501
3 | 0.492 | 0.00646 | -0.033 | 76.218
3.5 | 0.554 | 0.00701 | -0.034 | 79.001
4 | 0.615 | 0.0073 | -0.035 | 84.245
4.5 | 0.675 | 0.0076 | -0.037 | 88.857
5 | 0.733 | 0.00786 | -0.038 | 93.284
5.5 | 0.79 | 0.00814 | -0.039 | 97.025
6 | 0.844 | 0.00843 | -0.041 | 100.203
6.5 | 0.897 | 0.0088 | -0.042 | 101.94
7 | 0.946 | 0.00915 | -0.043 | 103.422
7.5 | 0.992 | 0.00973 | -0.045 | 102.015
8 | 1.035 | 0.0104 | -0.046 | 99.532
8.5 | 1.073 | 0.01068 | -0.047 | 100.516
9 | 1.107 | 0.01119 | -0.048 | 98.914
9.5 | 1.136 | 0.0117 | -0.05 | 97.068
10 | 1.158 | 0.01228 | -0.051 | 94.354
10.5 | 1.175 | 0.01291 | -0.052 | 91.006
11 | 1.185 | 0.01357 | -0.053 | 87.349
11.5 | 1.189 | 0.01435 | -0.054 | 82.859
12 | 1.185 | 0.01515 | -0.056 | 78.23
12.5 | 1.174 | 0.01614 | -0.057 | 72.737
13 | 1.155 | 0.01733 | -0.058 | 66.637
13.5 | 1.128 | 0.01885 | -0.059 | 59.85
14 | 1.096 | 0.02008 | -0.06 | 54.552
14.5 | 1.05 | 0.02303 | -0.06 | 45.614
15 | 0.947 | 0.04328 | -0.056 | 21.892
15.5 | 0.831 | 0.08545 | -0.047 | 9.729
16 | 0.77 | 0.09591 | -0.045 | 8.028
16.5 | 0.706 | 0.10702 | -0.044 | 6.593

## 126. Re 14M Mach 0.25 (2)
BIGFOIL.COM POLAR EXPORT
NACA67-116
NACA67-116 |  |  |  | Cl Max: | 1.5592 | at alpha= | 20 | deg
XFOIL ncrit=9 |  |  |  | L/D Max: | 83.6236 | at alpha= | 9.5 | deg
Re: | 14000000 |  |  | Cd Min: | 0.04435 | at alpha= | 20 | deg
Mach: | 0.25 |  |  | Cl=0 at alpha= | -1.3089 | deg
|  |  |  | @ Cl=0.1, Cd= | 0.0038009
|  |  |  | @ Cl=0.4, Cd= | 0.0065941
|  |  |  | @ Cl=0.6, Cd= | 0.0079495
alpha (deg) | Cl | Cd | Cm | Cl/Cd
-20 | -1.4383 | 0.03944 | -0.1225 | -36.4681
-19.5 | -1.4373 | 0.03505 | -0.1204 | -41.0071
-19 | -1.4284 | 0.03162 | -0.1176 | -45.1739
-18.5 | -1.413 | 0.02877 | -0.1146 | -49.1137
-18 | -1.3994 | 0.02608 | -0.1109 | -53.658
-17.5 | -1.3776 | 0.02395 | -0.1073 | -57.5198
-17 | -1.3501 | 0.02224 | -0.104 | -60.7059
-16.5 | -1.3237 | 0.0206 | -0.1004 | -64.2573
-16 | -1.2908 | 0.01928 | -0.0972 | -66.9502
-15.5 | -1.2574 | 0.01801 | -0.0939 | -69.8168
-15 | -1.2241 | 0.01684 | -0.0906 | -72.69
-14.5 | -1.1858 | 0.01587 | -0.0877 | -74.7196
-14 | -1.1486 | 0.01497 | -0.0846 | -76.7268
-13.5 | -1.1086 | 0.01413 | -0.0818 | -78.4572
-13 | -1.0693 | 0.01333 | -0.079 | -80.2176
-12.5 | -1.0277 | 0.01258 | -0.0764 | -81.6932
-12 | -0.985 | 0.01192 | -0.074 | -82.6342
-11.5 | -0.9409 | 0.01134 | -0.0718 | -82.9718
-11 | -0.8952 | 0.01082 | -0.0698 | -82.7357
-10.5 | -0.8513 | 0.01027 | -0.0675 | -82.8919
-10 | -0.8062 | 0.00977 | -0.0654 | -82.5179
-9.5 | -0.7593 | 0.00935 | -0.0637 | -81.2086
-9 | -0.7149 | 0.00888 | -0.0615 | -80.5068
-8.5 | -0.668 | 0.00849 | -0.0597 | -78.6808
-8 | -0.6204 | 0.00814 | -0.0581 | -76.2162
-7.5 | -0.5738 | 0.00776 | -0.0563 | -73.9433
-7 | -0.5244 | 0.00746 | -0.055 | -70.2949
-6.5 | -0.4761 | 0.00715 | -0.0536 | -66.5874
-6 | -0.4274 | 0.00686 | -0.0522 | -62.3032
-5.5 | -0.3787 | 0.00658 | -0.0508 | -57.5532
-5 | -0.3299 | 0.00633 | -0.0494 | -52.1169
-4.5 | -0.2811 | 0.00608 | -0.048 | -46.2336
-4 | -0.2342 | 0.00582 | -0.0463 | -40.2405
-3.5 | -0.1889 | 0.00555 | -0.0442 | -34.036
-3 | -0.1509 | 0.00526 | -0.0404 | -28.6882
-2.5 | -0.1108 | 0.00502 | -0.0371 | -22.0717
-2 | -0.0642 | 0.00475 | -0.0352 | -13.5158
-1 | 0.0287 | 0.00415 | -0.0315 | 6.9157
-0.5 | 0.0647 | 0.00382 | -0.0275 | 16.9372
0 | 0.0925 | 0.00381 | -0.0219 | 24.2782
0.5 | 0.1337 | 0.00376 | -0.0191 | 35.5585
1 | 0.1549 | 0.00414 | -0.012 | 37.4155
1.5 | 0.1847 | 0.00463 | -0.0066 | 39.892
2.5 | 0.2552 | 0.00524 | 0.0021 | 48.7023
3 | 0.2949 | 0.00565 | 0.0053 | 52.1947
3.5 | 0.3366 | 0.006 | 0.0081 | 56.1
4 | 0.3777 | 0.00644 | 0.011 | 58.6491
4.5 | 0.424 | 0.00676 | 0.0127 | 62.7219
5 | 0.4718 | 0.00708 | 0.0142 | 66.6384
5.5 | 0.5191 | 0.0074 | 0.0158 | 70.1486
6 | 0.5676 | 0.00772 | 0.0172 | 73.5233
6.5 | 0.6156 | 0.00806 | 0.0186 | 76.3772
7 | 0.663 | 0.00842 | 0.0202 | 78.7411
7.5 | 0.7118 | 0.00876 | 0.0215 | 81.2557
8 | 0.7584 | 0.00918 | 0.0232 | 82.6144
8.5 | 0.8032 | 0.00966 | 0.0252 | 83.147
9 | 0.8481 | 0.01017 | 0.0272 | 83.3923
9.5 | 0.8931 | 0.01068 | 0.0292 | 83.6236
10 | 0.9363 | 0.01125 | 0.0314 | 83.2267
10.5 | 0.9809 | 0.01183 | 0.0335 | 82.9163
11 | 1.0249 | 0.01241 | 0.0356 | 82.5866
11.5 | 1.0682 | 0.01303 | 0.0378 | 81.98
12 | 1.1122 | 0.01369 | 0.0399 | 81.2418
12.5 | 1.1529 | 0.01446 | 0.0425 | 79.7303
13 | 1.1945 | 0.01525 | 0.0449 | 78.3279
13.5 | 1.2341 | 0.01615 | 0.0476 | 76.4149
14 | 1.2684 | 0.0173 | 0.0509 | 73.3179
14.5 | 1.3053 | 0.01838 | 0.0538 | 71.0174
15 | 1.3395 | 0.01962 | 0.057 | 68.2722
15.5 | 1.3745 | 0.02085 | 0.0599 | 65.9233
16 | 1.4075 | 0.02229 | 0.063 | 63.1449
16.5 | 1.4363 | 0.02397 | 0.0663 | 59.9207
17 | 1.4644 | 0.02575 | 0.0695 | 56.8699
17.5 | 1.4906 | 0.02777 | 0.0727 | 53.6766
18 | 1.5144 | 0.03004 | 0.0758 | 50.4128
18.5 | 1.5344 | 0.03263 | 0.0788 | 47.0242
19 | 1.5428 | 0.03625 | 0.0819 | 42.56
19.5 | 1.5551 | 0.03982 | 0.0843 | 39.0532
20 | 1.5592 | 0.04435 | 0.0861 | 35.1567

## 127. Re 14M Mach 0.50 (1)
BIGFOIL.COM POLAR EXPORT
NACA67-116
NACA67-116 |  |  |  | Cl Max: | 1.162 | at alpha= | 20 | deg
JavaFoil+Calcfoil stall+Eppler ext transition |  |  |  | L/D Max: | 92.785 | at alpha= | 6 | deg
Re: | 14000000 |  |  | Cd Min: | 0.00532 | at alpha= | -1.5 | deg
Mach: | 0.5 |  |  | Cl=0 at alpha= | -0.90714 | deg
|  |  |  | @ Cl=0.1, Cd= | 0.0059675
|  |  |  | @ Cl=0.4, Cd= | 0.0061634
|  |  |  | @ Cl=0.6, Cd= | 0.0077573
alpha (deg) | Cl | Cd | Cm | Cl/Cd
-20 | -1.069 | 0.16989 | 0.02 | -6.29
-19.5 | -1.042 | 0.16087 | 0.019 | -6.48
-19 | -1.014 | 0.15531 | 0.018 | -6.526
-18.5 | -0.984 | 0.15537 | 0.016 | -6.332
-18 | -0.956 | 0.14645 | 0.016 | -6.528
-17.5 | -0.933 | 0.13099 | 0.015 | -7.124
-17 | -0.906 | 0.12182 | 0.015 | -7.441
-16.5 | -0.875 | 0.12264 | 0.013 | -7.133
-16 | -0.845 | 0.11868 | 0.012 | -7.122
-15.5 | -0.818 | 0.10774 | 0.011 | -7.596
-15 | -0.791 | 0.10819 | 0.01 | -7.309
-14.5 | -0.765 | 0.09997 | 0.01 | -7.648
-14 | -0.735 | 0.09554 | 0.009 | -7.696
-13.5 | -0.712 | 0.08455 | 0.008 | -8.423
-13 | -0.797 | 0.02302 | 0.012 | -34.626
-12.5 | -0.651 | 0.08393 | 0.006 | -7.753
-12 | -0.622 | 0.08072 | 0.005 | -7.711
-11.5 | -0.599 | 0.0712 | 0.005 | -8.407
-11 | -0.595 | 0.04995 | 0.005 | -11.907
-10.5 | -0.65 | 0.01472 | 0.005 | -44.16
-10 | -0.51 | 0.06657 | 0.002 | -7.661
-9.5 | -0.572 | 0.01683 | 0.002 | -34.011
-9 | -0.454 | 0.06097 | 0 | -7.446
-8.5 | -0.68 | 0.01473 | -0.001 | -46.162
-8 | -0.804 | 0.01124 | -0.003 | -71.519
-7.5 | -0.807 | 0.01043 | -0.004 | -77.326
-7 | -0.78 | 0.00972 | -0.006 | -80.232
-6.5 | -0.737 | 0.00916 | -0.007 | -80.47
-6 | -0.683 | 0.00864 | -0.009 | -79.144
-5.5 | -0.624 | 0.00827 | -0.01 | -75.484
-5 | -0.562 | 0.00791 | -0.012 | -71.067
-4.5 | -0.497 | 0.00758 | -0.013 | -65.644
-4 | -0.431 | 0.00722 | -0.015 | -59.682
-3.5 | -0.363 | 0.00694 | -0.016 | -52.278
-3 | -0.294 | 0.00671 | -0.018 | -43.766
-2.5 | -0.224 | 0.00624 | -0.02 | -35.969
-2 | -0.154 | 0.00575 | -0.021 | -26.824
-1.5 | -0.084 | 0.00532 | -0.023 | -15.808
-1 | -0.013 | 0.00598 | -0.024 | -2.25
-0.5 | 0.057 | 0.00581 | -0.026 | 9.888
0 | 0.128 | 0.00607 | -0.027 | 21.18
0.5 | 0.199 | 0.0059 | -0.029 | 33.795
1 | 0.27 | 0.00597 | -0.03 | 45.245
1.5 | 0.339 | 0.00578 | -0.032 | 58.759
2 | 0.409 | 0.00622 | -0.033 | 65.767
2.5 | 0.478 | 0.00676 | -0.035 | 70.748
3 | 0.547 | 0.00743 | -0.036 | 73.608
3.5 | 0.615 | 0.00785 | -0.038 | 78.236
4 | 0.681 | 0.00823 | -0.039 | 82.746
4.5 | 0.746 | 0.00861 | -0.041 | 86.652
5 | 0.807 | 0.00901 | -0.042 | 89.634
5.5 | 0.864 | 0.0094 | -0.044 | 91.877
6 | 0.914 | 0.00985 | -0.045 | 92.785
6.5 | 0.955 | 0.01043 | -0.047 | 91.577
7 | 0.982 | 0.0114 | -0.048 | 86.087
7.5 | 0.982 | 0.01222 | -0.05 | 80.355
8 | 0.917 | 0.0132 | -0.051 | 69.482
8.5 | 0.64 | 0.01443 | -0.052 | 44.346
9 | 0.556 | 0.05967 | -0.029 | 9.312
9.5 | 0.7 | 0.01721 | -0.055 | 40.67
10 | 0.61 | 0.06757 | -0.029 | 9.024
10.5 | 0.771 | 0.0168 | -0.058 | 45.894
11 | 0.8 | 0.01869 | -0.059 | 42.822
11.5 | 0.703 | 0.06998 | -0.039 | 10.044
12 | 0.722 | 0.08318 | -0.034 | 8.674
12.5 | 0.898 | 0.02015 | -0.063 | 44.581
13 | 0.921 | 0.02372 | -0.063 | 38.82
13.5 | 0.821 | 0.07966 | -0.045 | 10.312
14 | 0.845 | 0.0879 | -0.045 | 9.615
14.5 | 0.865 | 0.10097 | -0.042 | 8.563
15 | 0.891 | 0.1031 | -0.043 | 8.641
15.5 | 0.919 | 0.11003 | -0.044 | 8.348
16 | 0.951 | 0.11201 | -0.047 | 8.487
16.5 | 0.979 | 0.11822 | -0.048 | 8.281
17 | 1.001 | 0.13102 | -0.047 | 7.641
17.5 | 1.026 | 0.14231 | -0.047 | 7.208
18 | 1.055 | 0.14492 | -0.049 | 7.28
18.5 | 1.083 | 0.15098 | -0.05 | 7.174
19 | 1.111 | 0.15865 | -0.051 | 7.005
19.5 | 1.135 | 0.17901 | -0.051 | 6.338
20 | 1.162 | 0.191 | -0.052 | 6.085

## 128. Re 14M Mach 0.50 (2)
BIGFOIL.COM POLAR EXPORT
NACA67-116
NACA67-116 |  |  |  | Cl Max: | 1.0408 | at alpha= | 11 | deg
XFOIL ncrit=9 |  |  |  | L/D Max: | 66.7786 | at alpha= | 9 | deg
Re: | 14000000 |  |  | Cd Min: | 0.11535 | at alpha= | 16 | deg
Mach: | 0.5 |  |  | Cl=0 at alpha= | -2.1104 | deg
|  |  |  | @ Cl=0.1, Cd= | 0.0034208
|  |  |  | @ Cl=0.4, Cd= | 0.0081679
|  |  |  | @ Cl=0.6, Cd= | 0.009819
alpha (deg) | Cl | Cd | Cm | Cl/Cd
-16 | -0.5803 | 0.11159 | -0.1101 | -5.2003
-15.5 | -0.5963 | 0.10038 | -0.1173 | -5.9404
-15 | -0.6147 | 0.08908 | -0.1244 | -6.9005
-14.5 | -0.6412 | 0.07661 | -0.1318 | -8.3697
-14 | -0.653 | 0.06534 | -0.1396 | -9.9939
-13.5 | -0.6806 | 0.05387 | -0.1469 | -12.6341
-13 | -0.7154 | 0.04416 | -0.1501 | -16.2002
-12.5 | -0.7583 | 0.03582 | -0.1487 | -21.1697
-12 | -0.8006 | 0.02896 | -0.1432 | -27.645
-11.5 | -0.8383 | 0.02319 | -0.1348 | -36.1492
-11 | -0.8674 | 0.01809 | -0.1243 | -47.9491
-10.5 | -0.8666 | 0.01474 | -0.1145 | -58.7924
-10 | -0.8361 | 0.01288 | -0.1066 | -64.9146
-9.5 | -0.7887 | 0.01184 | -0.1009 | -66.6132
-9 | -0.7345 | 0.01111 | -0.0965 | -66.1116
-8.5 | -0.68 | 0.01045 | -0.0926 | -65.0718
-8 | -0.6243 | 0.00988 | -0.0893 | -63.1883
-7.5 | -0.5692 | 0.00933 | -0.0861 | -61.0075
-7 | -0.5143 | 0.00884 | -0.0831 | -58.1787
-6.5 | -0.4569 | 0.00844 | -0.0808 | -54.1351
-6 | -0.402 | 0.00802 | -0.0783 | -50.1247
-5.5 | -0.3458 | 0.00766 | -0.0762 | -45.1436
-5 | -0.2899 | 0.0073 | -0.0742 | -39.7123
-4.5 | -0.2345 | 0.00698 | -0.0723 | -33.596
-4 | -0.1805 | 0.00664 | -0.0702 | -27.1837
-3.5 | -0.127 | 0.00632 | -0.0681 | -20.0949
-3 | -0.0807 | 0.00589 | -0.0647 | -13.7012
-2.5 | -0.0353 | 0.00549 | -0.0612 | -6.4299
-2 | 0.01 | 0.00506 | -0.0576 | 1.9763
-1.5 | 0.0415 | 0.00454 | -0.0511 | 9.141
-1 | 0.0595 | 0.00414 | -0.0415 | 14.372
-0.5 | 0.0836 | 0.0035 | -0.0334 | 23.8857
0 | 0.1126 | 0.00336 | -0.0263 | 33.5119
0.5 | 0.1396 | 0.00335 | -0.0188 | 41.6716
1 | 0.1568 | 0.00377 | -0.009 | 41.5915
1.5 | 0.1452 | 0.00465 | 0.0067 | 31.2258
2 | 0.1668 | 0.00538 | 0.015 | 31.0037
2.5 | 0.204 | 0.006 | 0.0201 | 34
3 | 0.246 | 0.00655 | 0.0241 | 37.5573
3.5 | 0.2913 | 0.00706 | 0.0276 | 41.2606
4 | 0.3355 | 0.00765 | 0.0313 | 43.8562
4.5 | 0.3883 | 0.00807 | 0.0335 | 48.1165
5 | 0.4409 | 0.00851 | 0.0358 | 51.8096
5.5 | 0.4958 | 0.00893 | 0.0378 | 55.5207
6 | 0.5522 | 0.00935 | 0.0398 | 59.0588
6.5 | 0.6052 | 0.00987 | 0.0424 | 61.3171
7 | 0.6618 | 0.01034 | 0.0447 | 64.0039
7.5 | 0.7166 | 0.01091 | 0.0475 | 65.6829
8 | 0.7673 | 0.01164 | 0.0511 | 65.9192
8.5 | 0.8212 | 0.01234 | 0.0545 | 66.5478
9 | 0.8748 | 0.0131 | 0.0582 | 66.7786
9.5 | 0.928 | 0.01394 | 0.0623 | 66.571
10 | 0.9791 | 0.01495 | 0.0671 | 65.4916
10.5 | 1.022 | 0.01636 | 0.0732 | 62.4694
11 | 1.0408 | 0.01893 | 0.0818 | 54.9815
11.5 | 1.0302 | 0.0232 | 0.0917 | 44.4052
12 | 1.003 | 0.02883 | 0.1004 | 34.7901
12.5 | 0.9639 | 0.03579 | 0.107 | 26.9321
13 | 0.925 | 0.04378 | 0.1103 | 21.1284
13.5 | 0.8816 | 0.05373 | 0.1095 | 16.408
14 | 0.8401 | 0.06568 | 0.104 | 12.7908
14.5 | 0.8183 | 0.07744 | 0.0964 | 10.5669
15 | 0.7988 | 0.0904 | 0.0874 | 8.8363
15.5 | 0.7795 | 0.10304 | 0.0794 | 7.565
16 | 0.7593 | 0.11535 | 0.0716 | 6.5826

## 129. Re 16M Mach 0.00 (1)
BIGFOIL.COM POLAR EXPORT
NACA67-116
NACA67-116 |  |  |  | Cl Max: | 1.289 | at alpha= | 14 | deg
JavaFoil+Calcfoil stall+Eppler ext transition |  |  |  | L/D Max: | 109.189 | at alpha= | 7.5 | deg
Re: | 16000000 |  |  | Cd Min: | 0.00492 | at alpha= | 0.5 | deg
Mach: | 0 |  |  | Cl=0 at alpha= | -0.90323 | deg
|  |  |  | @ Cl=0.1, Cd= | 0.0050752
|  |  |  | @ Cl=0.4, Cd= | 0.0061918
|  |  |  | @ Cl=0.6, Cd= | 0.0069807
alpha (deg) | Cl | Cd | Cm | Cl/Cd
-19.5 | -0.876 | 0.12401 | 0.018 | -7.061
-19 | -0.898 | 0.11382 | 0.018 | -7.888
-18.5 | -0.922 | 0.10216 | 0.017 | -9.023
-18 | -0.967 | 0.07432 | 0.018 | -13.011
-17.5 | -1 | 0.05982 | 0.018 | -16.708
-17 | -1.088 | 0.02687 | 0.019 | -40.493
-16.5 | -1.103 | 0.02512 | 0.018 | -43.889
-16 | -1.124 | 0.02079 | 0.017 | -54.037
-15.5 | -1.135 | 0.01897 | 0.016 | -59.824
-15 | -1.142 | 0.01744 | 0.015 | -65.489
-14.5 | -1.145 | 0.01623 | 0.014 | -70.583
-14 | -1.145 | 0.01512 | 0.013 | -75.723
-13.5 | -1.14 | 0.01407 | 0.012 | -80.99
-13 | -1.13 | 0.01331 | 0.01 | -84.935
-12.5 | -1.116 | 0.01263 | 0.009 | -88.419
-12 | -1.098 | 0.01211 | 0.008 | -90.692
-11.5 | -1.077 | 0.01141 | 0.007 | -94.345
-11 | -1.051 | 0.01089 | 0.005 | -96.469
-10.5 | -1.021 | 0.01037 | 0.004 | -98.475
-10 | -0.987 | 0.00985 | 0.003 | -100.257
-9.5 | -0.95 | 0.00945 | 0.002 | -100.498
-9 | -0.909 | 0.00907 | 0 | -100.304
-8.5 | -0.866 | 0.0087 | -0.001 | -99.457
-8 | -0.819 | 0.00831 | -0.002 | -98.57
-7.5 | -0.77 | 0.00801 | -0.004 | -96.15
-7 | -0.719 | 0.0077 | -0.005 | -93.373
-6.5 | -0.666 | 0.00742 | -0.006 | -89.721
-6 | -0.61 | 0.00717 | -0.008 | -85.087
-5.5 | -0.553 | 0.00693 | -0.009 | -79.834
-5 | -0.495 | 0.0067 | -0.01 | -73.879
-4.5 | -0.437 | 0.0065 | -0.012 | -67.17
-4 | -0.377 | 0.00631 | -0.013 | -59.816
-3.5 | -0.317 | 0.00614 | -0.014 | -51.661
-3 | -0.257 | 0.00625 | -0.016 | -41.012
-2.5 | -0.196 | 0.00592 | -0.017 | -33.058
-2 | -0.135 | 0.00589 | -0.018 | -22.848
-1.5 | -0.073 | 0.00594 | -0.02 | -12.32
-1 | -0.012 | 0.00608 | -0.021 | -1.93
-0.5 | 0.05 | 0.00493 | -0.022 | 10.147
0 | 0.112 | 0.00511 | -0.024 | 21.898
0.5 | 0.174 | 0.00492 | -0.025 | 35.308
1 | 0.235 | 0.00592 | -0.027 | 39.744
1.5 | 0.296 | 0.00596 | -0.028 | 49.696
2 | 0.357 | 0.00607 | -0.029 | 58.807
2.5 | 0.417 | 0.00624 | -0.03 | 66.857
3 | 0.478 | 0.0066 | -0.032 | 72.361
3.5 | 0.538 | 0.00675 | -0.033 | 79.672
4 | 0.597 | 0.00697 | -0.034 | 85.647
4.5 | 0.656 | 0.00718 | -0.036 | 91.337
5 | 0.713 | 0.00743 | -0.037 | 95.898
5.5 | 0.768 | 0.0077 | -0.038 | 99.857
6 | 0.823 | 0.00795 | -0.04 | 103.529
6.5 | 0.875 | 0.00823 | -0.041 | 106.313
7 | 0.925 | 0.00853 | -0.042 | 108.488
7.5 | 0.974 | 0.00892 | -0.043 | 109.189
8 | 1.019 | 0.00944 | -0.045 | 107.968
8.5 | 1.062 | 0.00981 | -0.046 | 108.219
9 | 1.101 | 0.01028 | -0.047 | 107.145
9.5 | 1.137 | 0.01068 | -0.048 | 106.534
10 | 1.17 | 0.0112 | -0.049 | 104.425
10.5 | 1.199 | 0.01164 | -0.051 | 102.968
11 | 1.224 | 0.01217 | -0.052 | 100.564
11.5 | 1.245 | 0.01272 | -0.053 | 97.868
12 | 1.262 | 0.0134 | -0.054 | 94.177
12.5 | 1.275 | 0.01403 | -0.055 | 90.83
13 | 1.284 | 0.01471 | -0.056 | 87.24
13.5 | 1.288 | 0.01546 | -0.057 | 83.365
14 | 1.289 | 0.01624 | -0.058 | 79.422
14.5 | 1.286 | 0.01722 | -0.059 | 74.698
15 | 1.28 | 0.01823 | -0.06 | 70.211
15.5 | 1.266 | 0.01937 | -0.061 | 65.378
16 | 1.248 | 0.02038 | -0.062 | 61.249
16.5 | 1.221 | 0.02329 | -0.063 | 52.421
17 | 1.194 | 0.02563 | -0.063 | 46.57
17.5 | 1.17 | 0.02623 | -0.064 | 44.609
18 | 1.137 | 0.02995 | -0.065 | 37.958
18.5 | 1.089 | 0.03856 | -0.064 | 28.237
19 | 1.031 | 0.05379 | -0.062 | 19.16

## 130. Re 16M Mach 0.00 (2)
BIGFOIL.COM POLAR EXPORT
NACA67-116
NACA67-116 |  |  |  | Cl Max: | 1.6147 | at alpha= | 20 | deg
XFOIL ncrit=9 |  |  |  | L/D Max: | 92.2004 | at alpha= | 9.5 | deg
Re: | 16000000 |  |  | Cd Min: | 0.02915 | at alpha= | 20 | deg
Mach: | 0 |  |  | Cl=0 at alpha= | -1.2345 | deg
|  |  |  | @ Cl=0.1, Cd= | 0.0042892
|  |  |  | @ Cl=0.4, Cd= | 0.0061142
|  |  |  | @ Cl=0.6, Cd= | 0.0073172
alpha (deg) | Cl | Cd | Cm | Cl/Cd
-20 | -1.5059 | 0.02512 | -0.0914 | -59.9482
-19.5 | -1.4856 | 0.02338 | -0.0891 | -63.5415
-19 | -1.4593 | 0.02202 | -0.0871 | -66.2716
-18.5 | -1.4336 | 0.02071 | -0.0848 | -69.2226
-18 | -1.4043 | 0.0196 | -0.0828 | -71.648
-17.5 | -1.3758 | 0.01845 | -0.0806 | -74.5691
-17 | -1.3453 | 0.01748 | -0.0784 | -76.9622
-16.5 | -1.3128 | 0.01657 | -0.0764 | -79.2275
-16 | -1.277 | 0.01583 | -0.0747 | -80.6696
-15.5 | -1.2424 | 0.01503 | -0.0727 | -82.6613
-15 | -1.2068 | 0.01429 | -0.0708 | -84.4507
-14.5 | -1.1719 | 0.01354 | -0.0686 | -86.551
-14 | -1.1343 | 0.01289 | -0.0667 | -87.9984
-13.5 | -1.0968 | 0.01227 | -0.0648 | -89.3888
-13 | -1.0558 | 0.01173 | -0.0633 | -90.0085
-12.5 | -1.016 | 0.01116 | -0.0616 | -91.0394
-12 | -0.9745 | 0.01069 | -0.0601 | -91.16
-11.5 | -0.9314 | 0.01024 | -0.0588 | -90.957
-11 | -0.8904 | 0.00974 | -0.057 | -91.4168
-10.5 | -0.8477 | 0.00932 | -0.0555 | -90.9549
-10 | -0.8032 | 0.00895 | -0.0543 | -89.743
-9.5 | -0.7606 | 0.00854 | -0.0526 | -89.0632
-9 | -0.716 | 0.0082 | -0.0513 | -87.3171
-8.5 | -0.6714 | 0.00785 | -0.0499 | -85.5287
-8 | -0.6261 | 0.00755 | -0.0486 | -82.9272
-7.5 | -0.5802 | 0.00723 | -0.0473 | -80.249
-7 | -0.5337 | 0.00696 | -0.0462 | -76.681
-6.5 | -0.4872 | 0.00669 | -0.045 | -72.8251
-6 | -0.4405 | 0.00645 | -0.0438 | -68.2946
-5.5 | -0.3942 | 0.00619 | -0.0424 | -63.6834
-5 | -0.3479 | 0.00597 | -0.0411 | -58.2747
-4.5 | -0.303 | 0.00575 | -0.0393 | -52.6957
-4 | -0.2614 | 0.00555 | -0.0368 | -47.0991
-3.5 | -0.2178 | 0.0054 | -0.0347 | -40.3333
-3 | -0.1697 | 0.00514 | -0.0336 | -33.0156
-2.5 | -0.1211 | 0.00491 | -0.0326 | -24.664
-2 | -0.0729 | 0.00467 | -0.0316 | -15.6103
-1.5 | -0.0249 | 0.00442 | -0.0305 | -5.6335
-1 | 0.022 | 0.00426 | -0.0291 | 5.1643
-0.5 | 0.0543 | 0.00459 | -0.0248 | 11.8301
0 | 0.0877 | 0.00428 | -0.0208 | 20.4907
0.5 | 0.1276 | 0.00431 | -0.0181 | 29.6056
1 | 0.1538 | 0.00462 | -0.0126 | 33.29
1.5 | 0.1922 | 0.00465 | -0.0096 | 41.3333
2 | 0.2381 | 0.00486 | -0.008 | 48.9918
2.5 | 0.2753 | 0.0051 | -0.0044 | 53.9804
3 | 0.3131 | 0.00539 | -0.0011 | 58.0891
3.5 | 0.3547 | 0.00572 | 0.0014 | 62.0105
4 | 0.3945 | 0.00608 | 0.0041 | 64.8849
4.5 | 0.4395 | 0.00636 | 0.0057 | 69.1038
5 | 0.4851 | 0.00663 | 0.0072 | 73.1674
5.5 | 0.5321 | 0.0069 | 0.0083 | 77.1159
6 | 0.5779 | 0.00718 | 0.0097 | 80.4875
6.5 | 0.6246 | 0.00747 | 0.0108 | 83.6145
7 | 0.6705 | 0.00778 | 0.012 | 86.1825
7.5 | 0.7165 | 0.00808 | 0.0132 | 88.6757
8 | 0.7618 | 0.00844 | 0.0145 | 90.2607
8.5 | 0.8057 | 0.00883 | 0.016 | 91.2458
9 | 0.8481 | 0.00929 | 0.0177 | 91.2917
9.5 | 0.8925 | 0.00968 | 0.019 | 92.2004
10 | 0.9341 | 0.01017 | 0.0207 | 91.8486
10.5 | 0.9761 | 0.01064 | 0.0223 | 91.7387
11 | 1.0191 | 0.0111 | 0.0237 | 91.8108
11.5 | 1.0598 | 0.01163 | 0.0254 | 91.1264
12 | 1.1003 | 0.01219 | 0.0271 | 90.2625
12.5 | 1.142 | 0.01271 | 0.0284 | 89.8505
13 | 1.1812 | 0.01331 | 0.0302 | 88.7453
13.5 | 1.22 | 0.01396 | 0.0319 | 87.3926
14 | 1.2562 | 0.01476 | 0.0339 | 85.1084
14.5 | 1.2906 | 0.01558 | 0.0361 | 82.837
15 | 1.3264 | 0.0164 | 0.038 | 80.878
15.5 | 1.3595 | 0.0173 | 0.0402 | 78.5838
16 | 1.3939 | 0.01821 | 0.0421 | 76.5459
16.5 | 1.4251 | 0.01928 | 0.0442 | 73.916
17 | 1.4573 | 0.0203 | 0.0461 | 71.7882
17.5 | 1.4879 | 0.02141 | 0.0481 | 69.4956
18 | 1.5181 | 0.02262 | 0.05 | 67.1132
18.5 | 1.5436 | 0.02407 | 0.0523 | 64.1296
19 | 1.5681 | 0.02567 | 0.0545 | 61.0869
19.5 | 1.5939 | 0.02721 | 0.0563 | 58.5777
20 | 1.6147 | 0.02915 | 0.0584 | 55.3928

## 131. Re 16M Mach 0.10 (1)
BIGFOIL.COM POLAR EXPORT
NACA67-116
NACA67-116 |  |  |  | Cl Max: | 1.272 | at alpha= | 13.5 | deg
JavaFoil+Calcfoil stall+Eppler ext transition |  |  |  | L/D Max: | 107.632 | at alpha= | 7 | deg
Re: | 16000000 |  |  | Cd Min: | 0.00493 | at alpha= | -0.5 | deg
Mach: | 0.1 |  |  | Cl=0 at alpha= | -0.90323 | deg
|  |  |  | @ Cl=0.1, Cd= | 0.0050752
|  |  |  | @ Cl=0.4, Cd= | 0.0062408
|  |  |  | @ Cl=0.6, Cd= | 0.00701
alpha (deg) | Cl | Cd | Cm | Cl/Cd
-19 | -0.842 | 0.12322 | 0.017 | -6.836
-18.5 | -0.872 | 0.10765 | 0.017 | -8.1
-18 | -0.893 | 0.10166 | 0.016 | -8.78
-17.5 | -0.924 | 0.08533 | 0.016 | -10.832
-17 | -0.994 | 0.04836 | 0.018 | -20.564
-16.5 | -1.03 | 0.03775 | 0.017 | -27.287
-16 | -1.091 | 0.02162 | 0.017 | -50.458
-15.5 | -1.104 | 0.02042 | 0.016 | -54.053
-15 | -1.117 | 0.01816 | 0.015 | -61.532
-14.5 | -1.126 | 0.01631 | 0.014 | -69.033
-14 | -1.128 | 0.01548 | 0.013 | -72.834
-13.5 | -1.126 | 0.01433 | 0.012 | -78.559
-13 | -1.119 | 0.01353 | 0.01 | -82.738
-12.5 | -1.108 | 0.01282 | 0.009 | -86.426
-12 | -1.093 | 0.01219 | 0.008 | -89.623
-11.5 | -1.073 | 0.01166 | 0.007 | -92.019
-11 | -1.049 | 0.01094 | 0.005 | -95.819
-10.5 | -1.02 | 0.0105 | 0.004 | -97.186
-10 | -0.987 | 0.00997 | 0.003 | -99.069
-9.5 | -0.951 | 0.00952 | 0.002 | -99.909
-9 | -0.911 | 0.00914 | 0 | -99.679
-8.5 | -0.868 | 0.00876 | -0.001 | -99.123
-8 | -0.822 | 0.00841 | -0.002 | -97.686
-7.5 | -0.773 | 0.00807 | -0.004 | -95.842
-7 | -0.722 | 0.00772 | -0.005 | -93.477
-6.5 | -0.668 | 0.00745 | -0.006 | -89.719
-6 | -0.613 | 0.0072 | -0.008 | -85.04
-5.5 | -0.556 | 0.00696 | -0.009 | -79.785
-5 | -0.498 | 0.00674 | -0.01 | -73.861
-4.5 | -0.439 | 0.00653 | -0.012 | -67.187
-4 | -0.379 | 0.00636 | -0.013 | -59.594
-3.5 | -0.319 | 0.0062 | -0.014 | -51.417
-3 | -0.258 | 0.00628 | -0.016 | -41.026
-2.5 | -0.197 | 0.00594 | -0.017 | -33.079
-2 | -0.135 | 0.00594 | -0.019 | -22.753
-1.5 | -0.074 | 0.00597 | -0.02 | -12.319
-1 | -0.012 | 0.00586 | -0.021 | -2.009
-0.5 | 0.05 | 0.00493 | -0.023 | 10.189
0 | 0.112 | 0.00511 | -0.024 | 21.992
0.5 | 0.174 | 0.00494 | -0.025 | 35.315
1 | 0.236 | 0.00593 | -0.027 | 39.856
1.5 | 0.297 | 0.00598 | -0.028 | 49.749
2 | 0.359 | 0.00607 | -0.029 | 59.083
2.5 | 0.419 | 0.00632 | -0.031 | 66.408
3 | 0.48 | 0.00662 | -0.032 | 72.548
3.5 | 0.54 | 0.00676 | -0.033 | 79.886
4 | 0.6 | 0.00701 | -0.035 | 85.591
4.5 | 0.659 | 0.00723 | -0.036 | 91.129
5 | 0.716 | 0.00748 | -0.037 | 95.77
5.5 | 0.772 | 0.00772 | -0.038 | 99.925
6 | 0.826 | 0.00798 | -0.04 | 103.539
6.5 | 0.879 | 0.00829 | -0.041 | 105.97
7 | 0.929 | 0.00863 | -0.042 | 107.632
7.5 | 0.977 | 0.00913 | -0.044 | 106.984
8 | 1.022 | 0.00951 | -0.045 | 107.392
8.5 | 1.064 | 0.00991 | -0.046 | 107.31
9 | 1.103 | 0.01035 | -0.047 | 106.555
9.5 | 1.138 | 0.01077 | -0.048 | 105.646
10 | 1.17 | 0.01132 | -0.05 | 103.302
10.5 | 1.197 | 0.01178 | -0.051 | 101.636
11 | 1.221 | 0.01231 | -0.052 | 99.153
11.5 | 1.24 | 0.01288 | -0.053 | 96.269
12 | 1.254 | 0.01355 | -0.054 | 92.562
12.5 | 1.265 | 0.01425 | -0.055 | 88.717
13 | 1.27 | 0.01505 | -0.056 | 84.408
13.5 | 1.272 | 0.01575 | -0.057 | 80.769
14 | 1.27 | 0.01659 | -0.058 | 76.53
14.5 | 1.263 | 0.01764 | -0.059 | 71.581
15 | 1.252 | 0.01875 | -0.06 | 66.799
15.5 | 1.234 | 0.02 | -0.061 | 61.694
16 | 1.206 | 0.02248 | -0.062 | 53.67
16.5 | 1.177 | 0.02486 | -0.063 | 47.333
17 | 1.144 | 0.02758 | -0.063 | 41.492
17.5 | 1.116 | 0.02823 | -0.064 | 39.547
18 | 1.079 | 0.03212 | -0.065 | 33.581
18.5 | 0.965 | 0.07515 | -0.057 | 12.838

## 132. Re 16M Mach 0.10 (2)
BIGFOIL.COM POLAR EXPORT
NACA67-116
NACA67-116 |  |  |  | Cl Max: | 1.617 | at alpha= | 20 | deg
XFOIL ncrit=9 |  |  |  | L/D Max: | 91.1837 | at alpha= | 9.5 | deg
Re: | 16000000 |  |  | Cd Min: | 0.03046 | at alpha= | 20 | deg
Mach: | 0.1 |  |  | Cl=0 at alpha= | -1.1971 | deg
|  |  |  | @ Cl=0.1, Cd= | 0.004276
|  |  |  | @ Cl=0.4, Cd= | 0.0061567
|  |  |  | @ Cl=0.6, Cd= | 0.0073704
alpha (deg) | Cl | Cd | Cm | Cl/Cd
-20 | -1.5026 | 0.02657 | -0.0965 | -56.5525
-19.5 | -1.4856 | 0.02452 | -0.0938 | -60.5873
-19 | -1.4622 | 0.02293 | -0.0914 | -63.768
-18.5 | -1.4365 | 0.02149 | -0.089 | -66.845
-18 | -1.4085 | 0.02025 | -0.0867 | -69.5556
-17.5 | -1.3812 | 0.01898 | -0.0841 | -72.7713
-17 | -1.3487 | 0.01799 | -0.082 | -74.9694
-16.5 | -1.318 | 0.01698 | -0.0796 | -77.6207
-16 | -1.2808 | 0.01622 | -0.0779 | -78.9642
-15.5 | -1.2476 | 0.01533 | -0.0755 | -81.3829
-15 | -1.2108 | 0.01458 | -0.0736 | -83.0453
-14.5 | -1.176 | 0.0138 | -0.0712 | -85.2174
-14 | -1.1376 | 0.01314 | -0.0693 | -86.5753
-13.5 | -1.099 | 0.01251 | -0.0673 | -87.8497
-13 | -1.059 | 0.01192 | -0.0655 | -88.8423
-12.5 | -1.0186 | 0.01132 | -0.0637 | -89.9823
-12 | -0.9773 | 0.01082 | -0.062 | -90.3235
-11.5 | -0.9342 | 0.01035 | -0.0606 | -90.2609
-11 | -0.8915 | 0.00988 | -0.0589 | -90.2328
-10.5 | -0.8495 | 0.00942 | -0.0571 | -90.1805
-10 | -0.8047 | 0.00904 | -0.0558 | -89.0155
-9.5 | -0.7609 | 0.00864 | -0.0542 | -88.0671
-9 | -0.717 | 0.00827 | -0.0526 | -86.6989
-8.5 | -0.6717 | 0.00792 | -0.0513 | -84.8106
-8 | -0.6255 | 0.00761 | -0.05 | -82.1945
-7.5 | -0.5801 | 0.00728 | -0.0486 | -79.6841
-7 | -0.5327 | 0.00701 | -0.0475 | -75.9914
-6.5 | -0.4864 | 0.00673 | -0.0461 | -72.2734
-6 | -0.4389 | 0.00648 | -0.045 | -67.7315
-5.5 | -0.3925 | 0.00623 | -0.0436 | -63.0016
-5 | -0.3455 | 0.006 | -0.0423 | -57.5833
-4.5 | -0.2999 | 0.00577 | -0.0407 | -51.9757
-4 | -0.2568 | 0.00555 | -0.0384 | -46.2703
-3.5 | -0.2162 | 0.00541 | -0.0355 | -39.963
-2.5 | -0.12 | 0.00492 | -0.0332 | -24.3902
-2 | -0.0719 | 0.00467 | -0.032 | -15.3961
-1.5 | -0.0239 | 0.00442 | -0.0309 | -5.4072
-0.5 | 0.055 | 0.00458 | -0.025 | 12.0087
0 | 0.088 | 0.00427 | -0.0209 | 20.6089
0.5 | 0.1283 | 0.00429 | -0.0182 | 29.9068
1 | 0.1535 | 0.00459 | -0.0124 | 33.4423
1.5 | 0.1915 | 0.00465 | -0.0092 | 41.1828
2 | 0.2368 | 0.00487 | -0.0074 | 48.6242
2.5 | 0.2723 | 0.0051 | -0.0034 | 53.3922
3 | 0.3104 | 0.00542 | -0.0001 | 57.2694
3.5 | 0.3525 | 0.00575 | 0.0023 | 61.3043
4 | 0.3928 | 0.00611 | 0.005 | 64.2881
4.5 | 0.4375 | 0.0064 | 0.0067 | 68.3594
5 | 0.484 | 0.00667 | 0.0081 | 72.5637
5.5 | 0.5305 | 0.00695 | 0.0094 | 76.3309
6 | 0.5772 | 0.00723 | 0.0107 | 79.834
6.5 | 0.6243 | 0.00752 | 0.0118 | 83.0186
7 | 0.6699 | 0.00784 | 0.0132 | 85.4464
7.5 | 0.7169 | 0.00814 | 0.0143 | 88.0713
8 | 0.7624 | 0.00851 | 0.0156 | 89.5887
8.5 | 0.8057 | 0.00893 | 0.0173 | 90.224
9 | 0.8494 | 0.00938 | 0.0189 | 90.5544
9.5 | 0.8936 | 0.0098 | 0.0204 | 91.1837
10 | 0.935 | 0.0103 | 0.0223 | 90.7767
10.5 | 0.978 | 0.01077 | 0.0238 | 90.8078
11 | 1.0214 | 0.01125 | 0.0253 | 90.7911
11.5 | 1.0617 | 0.0118 | 0.0272 | 89.9746
12 | 1.1036 | 0.01235 | 0.0288 | 89.3603
12.5 | 1.1454 | 0.0129 | 0.0303 | 88.7907
13 | 1.1841 | 0.01354 | 0.0323 | 87.452
13.5 | 1.2241 | 0.0142 | 0.034 | 86.2042
14 | 1.2583 | 0.01509 | 0.0365 | 83.3863
14.5 | 1.2947 | 0.0159 | 0.0386 | 81.4277
15 | 1.3296 | 0.0168 | 0.0408 | 79.1429
15.5 | 1.3639 | 0.0177 | 0.0429 | 77.0565
16 | 1.3988 | 0.01865 | 0.0449 | 75.0027
16.5 | 1.4296 | 0.01979 | 0.0473 | 72.2385
17 | 1.4623 | 0.02087 | 0.0493 | 70.0671
17.5 | 1.4925 | 0.02207 | 0.0515 | 67.6257
18 | 1.5218 | 0.0234 | 0.0536 | 65.0342
18.5 | 1.5484 | 0.0249 | 0.0559 | 62.1847
19 | 1.57 | 0.02675 | 0.0585 | 58.6916
19.5 | 1.5951 | 0.02847 | 0.0605 | 56.0274
20 | 1.617 | 0.03046 | 0.0626 | 53.086

## 133. Re 16M Mach 0.25 (1)
BIGFOIL.COM POLAR EXPORT
NACA67-116
NACA67-116 |  |  |  | Cl Max: | 1.189 | at alpha= | 11.5 | deg
JavaFoil+Calcfoil stall+Eppler ext transition |  |  |  | L/D Max: | 105.566 | at alpha= | 7 | deg
Re: | 16000000 |  |  | Cd Min: | 0.00517 | at alpha= | 0 | deg
Mach: | 0.25 |  |  | Cl=0 at alpha= | -0.90625 | deg
|  |  |  | @ Cl=0.1, Cd= | 0.0052819
|  |  |  | @ Cl=0.4, Cd= | 0.0063094
|  |  |  | @ Cl=0.6, Cd= | 0.007111
alpha (deg) | Cl | Cd | Cm | Cl/Cd
-17 | -0.605 | 0.12344 | 0.012 | -4.902
-16.5 | -0.652 | 0.11802 | 0.011 | -5.525
-16 | -0.697 | 0.10921 | 0.011 | -6.385
-15.5 | -0.744 | 0.0951 | 0.011 | -7.823
-15 | -0.793 | 0.07902 | 0.011 | -10.031
-14.5 | -0.91 | 0.03066 | 0.014 | -29.686
-14 | -0.97 | 0.02093 | 0.013 | -46.333
-13.5 | -1.005 | 0.01694 | 0.012 | -59.334
-13 | -1.024 | 0.01543 | 0.011 | -66.382
-12.5 | -1.036 | 0.01422 | 0.009 | -72.822
-12 | -1.039 | 0.01337 | 0.008 | -77.693
-11.5 | -1.035 | 0.0127 | 0.007 | -81.439
-11 | -1.024 | 0.0119 | 0.006 | -86.016
-10.5 | -1.006 | 0.01118 | 0.004 | -89.98
-10 | -0.982 | 0.01062 | 0.003 | -92.533
-9.5 | -0.953 | 0.01006 | 0.002 | -94.75
-9 | -0.918 | 0.0096 | 0 | -95.602
-8.5 | -0.878 | 0.00917 | -0.001 | -95.781
-8 | -0.835 | 0.00874 | -0.002 | -95.535
-7.5 | -0.787 | 0.00836 | -0.004 | -94.121
-7 | -0.737 | 0.00803 | -0.005 | -91.716
-6.5 | -0.683 | 0.00768 | -0.006 | -88.985
-6 | -0.627 | 0.00742 | -0.008 | -84.543
-5.5 | -0.569 | 0.00712 | -0.009 | -79.95
-5 | -0.51 | 0.00687 | -0.011 | -74.186
-4.5 | -0.45 | 0.00667 | -0.012 | -67.432
-4 | -0.389 | 0.00648 | -0.013 | -59.949
-3.5 | -0.327 | 0.00628 | -0.015 | -52.002
-3 | -0.264 | 0.00634 | -0.016 | -41.692
-2.5 | -0.202 | 0.00603 | -0.018 | -33.441
-2 | -0.139 | 0.00602 | -0.019 | -23.058
-1.5 | -0.076 | 0.00606 | -0.02 | -12.46
-1 | -0.012 | 0.00572 | -0.022 | -2.115
-0.5 | 0.052 | 0.00564 | -0.023 | 9.154
0 | 0.115 | 0.00517 | -0.025 | 22.308
0.5 | 0.179 | 0.00554 | -0.026 | 32.348
1 | 0.243 | 0.00577 | -0.027 | 42.025
1.5 | 0.305 | 0.00609 | -0.029 | 50.145
2 | 0.368 | 0.00617 | -0.03 | 59.687
2.5 | 0.43 | 0.00644 | -0.031 | 66.831
3 | 0.492 | 0.00665 | -0.033 | 74.04
3.5 | 0.554 | 0.00693 | -0.034 | 79.918
4 | 0.615 | 0.00717 | -0.035 | 85.749
4.5 | 0.675 | 0.00742 | -0.037 | 91.042
5 | 0.734 | 0.0077 | -0.038 | 95.312
5.5 | 0.79 | 0.00797 | -0.039 | 99.136
6 | 0.845 | 0.00826 | -0.041 | 102.302
6.5 | 0.897 | 0.00858 | -0.042 | 104.598
7 | 0.947 | 0.00897 | -0.043 | 105.566
7.5 | 0.993 | 0.00953 | -0.045 | 104.162
8 | 1.035 | 0.01018 | -0.046 | 101.739
8.5 | 1.074 | 0.01043 | -0.047 | 102.959
9 | 1.108 | 0.01093 | -0.048 | 101.339
9.5 | 1.136 | 0.01142 | -0.05 | 99.508
10 | 1.159 | 0.01198 | -0.051 | 96.744
10.5 | 1.176 | 0.0126 | -0.052 | 93.322
11 | 1.186 | 0.0133 | -0.053 | 89.157
11.5 | 1.189 | 0.01401 | -0.054 | 84.921
12 | 1.186 | 0.01485 | -0.056 | 79.837
12.5 | 1.175 | 0.01575 | -0.057 | 74.596
13 | 1.156 | 0.01689 | -0.058 | 68.453
13.5 | 1.129 | 0.01831 | -0.059 | 61.684
14 | 1.097 | 0.01949 | -0.06 | 56.271
14.5 | 1.053 | 0.0221 | -0.06 | 47.649
15 | 0.993 | 0.02832 | -0.06 | 35.061
15.5 | 0.851 | 0.0706 | -0.051 | 12.058
16 | 0.775 | 0.09116 | -0.047 | 8.498
16.5 | 0.707 | 0.10536 | -0.044 | 6.709

## 134. Re 16M Mach 0.25 (2)
BIGFOIL.COM POLAR EXPORT
NACA67-116
NACA67-116 |  |  |  | Cl Max: | 1.586 | at alpha= | 20 | deg
XFOIL ncrit=9 |  |  |  | L/D Max: | 86.2165 | at alpha= | 9.5 | deg
Re: | 16000000 |  |  | Cd Min: | 0.04216 | at alpha= | 20 | deg
Mach: | 0.25 |  |  | Cl=0 at alpha= | -1.3137 | deg
|  |  |  | @ Cl=0.1, Cd= | 0.004253
|  |  |  | @ Cl=0.4, Cd= | 0.0064313
|  |  |  | @ Cl=0.6, Cd= | 0.0077184
alpha (deg) | Cl | Cd | Cm | Cl/Cd
-20 | -1.4639 | 0.03748 | -0.1221 | -39.0582
-19.5 | -1.4613 | 0.0334 | -0.1196 | -43.7515
-19 | -1.448 | 0.03033 | -0.1167 | -47.7415
-18.5 | -1.4337 | 0.02754 | -0.1133 | -52.0588
-18 | -1.4175 | 0.02505 | -0.1096 | -56.5868
-17.5 | -1.3926 | 0.02313 | -0.1062 | -60.2075
-17 | -1.3639 | 0.02152 | -0.1028 | -63.3783
-16.5 | -1.3346 | 0.02 | -0.0994 | -66.73
-16 | -1.3035 | 0.01863 | -0.0959 | -69.9678
-15.5 | -1.2682 | 0.01747 | -0.0928 | -72.593
-15 | -1.2336 | 0.01637 | -0.0895 | -75.3574
-14.5 | -1.1934 | 0.01554 | -0.0868 | -76.7954
-14 | -1.1564 | 0.0146 | -0.0837 | -79.2055
-13.5 | -1.1153 | 0.01382 | -0.081 | -80.7019
-13 | -1.0753 | 0.01304 | -0.0782 | -82.4617
-12.5 | -1.0335 | 0.0123 | -0.0756 | -84.0244
-12 | -0.9925 | 0.0116 | -0.0729 | -85.5603
-11.5 | -0.9468 | 0.01108 | -0.0709 | -85.4513
-11 | -0.9015 | 0.01057 | -0.0688 | -85.2886
-10.5 | -0.8575 | 0.01005 | -0.0666 | -85.3234
-10 | -0.8117 | 0.00957 | -0.0646 | -84.8171
-9.5 | -0.7654 | 0.00914 | -0.0627 | -83.7418
-9 | -0.7208 | 0.00868 | -0.0605 | -83.0415
-8.5 | -0.6726 | 0.00831 | -0.0589 | -80.9386
-8 | -0.6258 | 0.00792 | -0.0572 | -79.0152
-7.5 | -0.5781 | 0.00758 | -0.0556 | -76.2665
-7 | -0.5292 | 0.00727 | -0.0542 | -72.7923
-6.5 | -0.4809 | 0.00697 | -0.0527 | -68.9957
-6 | -0.4321 | 0.00669 | -0.0513 | -64.5889
-5.5 | -0.3832 | 0.00643 | -0.05 | -59.5956
-5 | -0.3343 | 0.00618 | -0.0486 | -54.0939
-4.5 | -0.2863 | 0.00593 | -0.047 | -48.2799
-4 | -0.2391 | 0.00569 | -0.0453 | -42.0211
-3.5 | -0.1939 | 0.00545 | -0.0431 | -35.578
-3 | -0.155 | 0.00518 | -0.0395 | -29.9228
-2.5 | -0.1121 | 0.00495 | -0.0368 | -22.6465
-2 | -0.0652 | 0.00472 | -0.035 | -13.8136
-1.5 | -0.0177 | 0.00443 | -0.0333 | -3.9955
-1 | 0.0298 | 0.00423 | -0.0317 | 7.0449
-0.5 | 0.0602 | 0.00444 | -0.0265 | 13.5586
0 | 0.0907 | 0.00421 | -0.0215 | 21.5439
1 | 0.1512 | 0.00449 | -0.0112 | 33.6748
1.5 | 0.1837 | 0.00466 | -0.0064 | 39.4206
2 | 0.2185 | 0.00487 | -0.0019 | 44.8665
2.5 | 0.2571 | 0.00519 | 0.0017 | 49.5376
3 | 0.2971 | 0.00557 | 0.0049 | 53.3393
3.5 | 0.3401 | 0.00592 | 0.0074 | 57.4493
4 | 0.3826 | 0.00631 | 0.01 | 60.6339
4.5 | 0.4285 | 0.00663 | 0.0119 | 64.6305
5 | 0.4767 | 0.00692 | 0.0133 | 68.8873
5.5 | 0.5242 | 0.00723 | 0.0149 | 72.5035
6 | 0.5729 | 0.00754 | 0.0162 | 75.9814
6.5 | 0.6215 | 0.00786 | 0.0176 | 79.0712
7 | 0.6689 | 0.0082 | 0.0191 | 81.5732
7.5 | 0.717 | 0.00856 | 0.0206 | 83.7617
8 | 0.7648 | 0.00895 | 0.0221 | 85.4525
8.5 | 0.8083 | 0.00947 | 0.0243 | 85.3537
9 | 0.8532 | 0.00999 | 0.0264 | 85.4054
9.5 | 0.9001 | 0.01044 | 0.028 | 86.2165
10 | 0.9426 | 0.01102 | 0.0305 | 85.5354
10.5 | 0.9875 | 0.01156 | 0.0325 | 85.4239
11 | 1.0331 | 0.0121 | 0.0343 | 85.3802
11.5 | 1.0753 | 0.01273 | 0.0368 | 84.4698
12 | 1.1193 | 0.01336 | 0.0389 | 83.7799
12.5 | 1.1611 | 0.0141 | 0.0414 | 82.3475
13 | 1.2015 | 0.01491 | 0.044 | 80.5835
13.5 | 1.2427 | 0.01575 | 0.0465 | 78.9016
14 | 1.2766 | 0.01691 | 0.0499 | 75.4938
14.5 | 1.3141 | 0.01797 | 0.0528 | 73.1274
15 | 1.3502 | 0.01907 | 0.0558 | 70.8023
15.5 | 1.3877 | 0.02019 | 0.0585 | 68.732
16 | 1.4194 | 0.02162 | 0.0618 | 65.6522
16.5 | 1.4503 | 0.02318 | 0.065 | 62.5669
17 | 1.4804 | 0.02485 | 0.0682 | 59.5734
17.5 | 1.5056 | 0.02685 | 0.0716 | 56.0745
18 | 1.5303 | 0.02902 | 0.0747 | 52.7326
18.5 | 1.5515 | 0.0315 | 0.0778 | 49.254
19 | 1.5654 | 0.03465 | 0.0809 | 45.1775
19.5 | 1.5767 | 0.03821 | 0.0836 | 41.2641
20 | 1.586 | 0.04216 | 0.0857 | 37.6186

## 135. Re 16M Mach 0.50 (1)
BIGFOIL.COM POLAR EXPORT
NACA67-116
NACA67-116 |  |  |  | Cl Max: | 1.162 | at alpha= | 20 | deg
JavaFoil+Calcfoil stall+Eppler ext transition |  |  |  | L/D Max: | 95.018 | at alpha= | 6 | deg
Re: | 16000000 |  |  | Cd Min: | 0.00601 | at alpha= | -2 | deg
Mach: | 0.5 |  |  | Cl=0 at alpha= | -0.90714 | deg
|  |  |  | @ Cl=0.1, Cd= | 0.0062665
|  |  |  | @ Cl=0.4, Cd= | 0.0062943
|  |  |  | @ Cl=0.6, Cd= | 0.0076529
alpha (deg) | Cl | Cd | Cm | Cl/Cd
-20 | -1.068 | 0.17572 | 0.02 | -6.08
-19.5 | -1.041 | 0.17071 | 0.019 | -6.097
-19 | -1.011 | 0.16526 | 0.017 | -6.12
-18.5 | -0.984 | 0.16101 | 0.016 | -6.11
-18 | -0.955 | 0.1566 | 0.015 | -6.097
-17.5 | -0.93 | 0.14224 | 0.015 | -6.539
-17 | -0.902 | 0.13371 | 0.014 | -6.745
-16.5 | -0.873 | 0.12747 | 0.013 | -6.849
-16 | -0.845 | 0.12507 | 0.012 | -6.753
-15.5 | -0.817 | 0.11633 | 0.011 | -7.027
-15 | -0.791 | 0.10633 | 0.01 | -7.439
-14.5 | -0.766 | 0.09816 | 0.01 | -7.802
-14 | -0.736 | 0.0933 | 0.009 | -7.89
-13.5 | -0.716 | 0.08134 | 0.009 | -8.799
-13 | -0.804 | 0.02052 | 0.012 | -39.201
-12.5 | -0.651 | 0.08374 | 0.006 | -7.773
-12 | -0.623 | 0.07954 | 0.005 | -7.83
-11.5 | -0.601 | 0.06912 | 0.005 | -8.69
-11 | -0.673 | 0.01819 | 0.006 | -36.977
-10.5 | -0.651 | 0.01421 | 0.005 | -45.802
-10 | -0.51 | 0.06712 | 0.002 | -7.599
-9.5 | -0.491 | 0.05349 | 0.001 | -9.18
-9 | -0.454 | 0.05993 | 0 | -7.575
-8.5 | -0.686 | 0.01346 | -0.001 | -50.953
-8 | -0.804 | 0.011 | -0.003 | -73.149
-7.5 | -0.807 | 0.01019 | -0.004 | -79.212
-7 | -0.78 | 0.00949 | -0.006 | -82.195
-6.5 | -0.737 | 0.00897 | -0.007 | -82.213
-6 | -0.684 | 0.00847 | -0.009 | -80.691
-5.5 | -0.625 | 0.00807 | -0.01 | -77.368
-5 | -0.562 | 0.00773 | -0.012 | -72.735
-4.5 | -0.498 | 0.00739 | -0.013 | -67.294
-4 | -0.431 | 0.00713 | -0.015 | -60.47
-3.5 | -0.363 | 0.0069 | -0.016 | -52.562
-3 | -0.294 | 0.00668 | -0.018 | -44.003
-2.5 | -0.224 | 0.00639 | -0.02 | -35.125
-2 | -0.154 | 0.00601 | -0.021 | -25.671
-1.5 | -0.084 | 0.0063 | -0.023 | -13.342
-1 | -0.013 | 0.00627 | -0.024 | -2.149
-0.5 | 0.057 | 0.00638 | -0.026 | 9.009
0 | 0.129 | 0.00619 | -0.027 | 20.746
0.5 | 0.199 | 0.00647 | -0.029 | 30.823
1 | 0.27 | 0.00642 | -0.03 | 42.073
1.5 | 0.34 | 0.00639 | -0.032 | 53.125
2 | 0.409 | 0.00628 | -0.033 | 65.2
2.5 | 0.478 | 0.00671 | -0.035 | 71.332
3 | 0.547 | 0.00731 | -0.037 | 74.79
3.5 | 0.615 | 0.00775 | -0.038 | 79.369
4 | 0.682 | 0.00806 | -0.039 | 84.588
4.5 | 0.747 | 0.00843 | -0.041 | 88.56
5 | 0.808 | 0.0088 | -0.042 | 91.769
5.5 | 0.864 | 0.00919 | -0.044 | 94.079
6 | 0.915 | 0.00963 | -0.045 | 95.018
6.5 | 0.956 | 0.01027 | -0.047 | 93.049
7 | 0.982 | 0.01115 | -0.048 | 88.096
7.5 | 0.982 | 0.01197 | -0.05 | 82.006
8 | 0.917 | 0.01298 | -0.051 | 70.675
8.5 | 0.64 | 0.01409 | -0.052 | 45.444
9 | 0.556 | 0.05896 | -0.03 | 9.432
9.5 | 0.702 | 0.01638 | -0.055 | 42.86
10 | 0.61 | 0.06641 | -0.03 | 9.183
10.5 | 0.772 | 0.01637 | -0.058 | 47.124
11 | 0.802 | 0.01809 | -0.059 | 44.296
11.5 | 0.71 | 0.06551 | -0.042 | 10.831
12 | 0.722 | 0.08287 | -0.035 | 8.712
12.5 | 0.899 | 0.01953 | -0.063 | 46.058
13 | 0.925 | 0.02226 | -0.064 | 41.568
13.5 | 0.843 | 0.06625 | -0.051 | 12.723
14 | 0.852 | 0.08255 | -0.047 | 10.325
14.5 | 0.864 | 0.10173 | -0.042 | 8.496
15 | 0.887 | 0.11157 | -0.041 | 7.954
15.5 | 0.915 | 0.11901 | -0.042 | 7.687
16 | 0.945 | 0.12272 | -0.044 | 7.698
16.5 | 0.973 | 0.13165 | -0.045 | 7.388
17 | 0.999 | 0.1402 | -0.046 | 7.126
17.5 | 1.025 | 0.15014 | -0.046 | 6.826
18 | 1.053 | 0.15357 | -0.048 | 6.856
18.5 | 1.082 | 0.15884 | -0.049 | 6.812
19 | 1.11 | 0.16594 | -0.051 | 6.692
19.5 | 1.134 | 0.19224 | -0.051 | 5.899
20 | 1.162 | 0.19671 | -0.052 | 5.909

## 136. Re 16M Mach 0.50 (2)
BIGFOIL.COM POLAR EXPORT
NACA67-116
NACA67-116 |  |  |  | Cl Max: | 1.0508 | at alpha= | 11 | deg
XFOIL ncrit=9 |  |  |  | L/D Max: | 68.9992 | at alpha= | 9 | deg
Re: | 16000000 |  |  | Cd Min: | 0.1141 | at alpha= | 16 | deg
Mach: | 0.5 |  |  | Cl=0 at alpha= | -2.1118 | deg
|  |  |  | @ Cl=0.1, Cd= | 0.0038415
|  |  |  | @ Cl=0.4, Cd= | 0.0079496
|  |  |  | @ Cl=0.6, Cd= | 0.0095264
alpha (deg) | Cl | Cd | Cm | Cl/Cd
-16 | -0.591 | 0.10987 | -0.1116 | -5.3791
-15.5 | -0.606 | 0.09888 | -0.1187 | -6.1286
-15 | -0.6234 | 0.08773 | -0.1256 | -7.1059
-14.5 | -0.6474 | 0.07548 | -0.133 | -8.5771
-14 | -0.66 | 0.06415 | -0.1409 | -10.2884
-13.5 | -0.6881 | 0.05286 | -0.1479 | -13.0174
-13 | -0.7231 | 0.04335 | -0.1507 | -16.6805
-12.5 | -0.7658 | 0.03517 | -0.1489 | -21.7742
-12 | -0.8076 | 0.02846 | -0.1431 | -28.3767
-11.5 | -0.8471 | 0.02272 | -0.1343 | -37.2843
-11 | -0.8777 | 0.0176 | -0.1236 | -49.8693
-10.5 | -0.8763 | 0.01434 | -0.1136 | -61.1088
-10 | -0.8455 | 0.01253 | -0.1056 | -67.4781
-9.5 | -0.7954 | 0.01156 | -0.1001 | -68.8062
-9 | -0.7406 | 0.01083 | -0.0958 | -68.3841
-8.5 | -0.6853 | 0.01021 | -0.092 | -67.1205
-8 | -0.6292 | 0.00965 | -0.0886 | -65.2021
-7.5 | -0.575 | 0.0091 | -0.0853 | -63.1868
-7 | -0.5186 | 0.00864 | -0.0825 | -60.0231
-6.5 | -0.4619 | 0.00823 | -0.0801 | -56.1239
-6 | -0.4073 | 0.00781 | -0.0775 | -52.1511
-5.5 | -0.3504 | 0.00747 | -0.0755 | -46.9076
-5 | -0.2947 | 0.00713 | -0.0734 | -41.3324
-4.5 | -0.2394 | 0.00682 | -0.0714 | -35.1026
-4 | -0.1849 | 0.0065 | -0.0694 | -28.4462
-3.5 | -0.1314 | 0.0062 | -0.0673 | -21.1935
-3 | -0.0827 | 0.00581 | -0.0644 | -14.2341
-2.5 | -0.0354 | 0.00539 | -0.0612 | -6.5677
-2 | 0.0102 | 0.00498 | -0.0576 | 2.0482
-1 | 0.0652 | 0.0042 | -0.0426 | 15.5238
-0.5 | 0.0912 | 0.0037 | -0.0349 | 24.6486
0 | 0.1055 | 0.00393 | -0.0247 | 26.8448
0.5 | 0.135 | 0.00386 | -0.0178 | 34.9741
2 | 0.1644 | 0.00537 | 0.0154 | 30.6145
2.5 | 0.2036 | 0.00593 | 0.0201 | 34.3339
3 | 0.2477 | 0.00646 | 0.0238 | 38.3437
3.5 | 0.2946 | 0.00696 | 0.027 | 42.3276
4 | 0.3399 | 0.00751 | 0.0305 | 45.2597
4.5 | 0.3935 | 0.0079 | 0.0326 | 49.8101
5 | 0.4472 | 0.00831 | 0.0347 | 53.8147
5.5 | 0.5013 | 0.00874 | 0.037 | 57.357
6 | 0.5575 | 0.00915 | 0.0389 | 60.929
6.5 | 0.6117 | 0.00963 | 0.0414 | 63.5202
7 | 0.6677 | 0.01011 | 0.0438 | 66.0435
7.5 | 0.722 | 0.01069 | 0.0467 | 67.5398
8 | 0.7733 | 0.01139 | 0.0503 | 67.8929
8.5 | 0.8274 | 0.01207 | 0.0537 | 68.5501
9 | 0.8825 | 0.01279 | 0.0573 | 68.9992
9.5 | 0.9347 | 0.01365 | 0.0615 | 68.4762
10 | 0.9874 | 0.01462 | 0.0662 | 67.5376
10.5 | 1.0313 | 0.01598 | 0.0723 | 64.5369
11 | 1.0508 | 0.0185 | 0.081 | 56.8
11.5 | 1.0403 | 0.02269 | 0.091 | 45.8484
12 | 1.0132 | 0.02824 | 0.1 | 35.8782
12.5 | 0.9705 | 0.03528 | 0.107 | 27.5085
13 | 0.9311 | 0.04321 | 0.1105 | 21.5483
13.5 | 0.888 | 0.05301 | 0.11 | 16.7516
14 | 0.8467 | 0.06477 | 0.1048 | 13.0724
14.5 | 0.824 | 0.07651 | 0.0973 | 10.7698
15 | 0.8048 | 0.08935 | 0.0884 | 9.0073
15.5 | 0.7867 | 0.10196 | 0.0803 | 7.7158
16 | 0.7673 | 0.1141 | 0.0727 | 6.7248

## 137. Re 18M Mach 0.00 (1)
BIGFOIL.COM POLAR EXPORT
NACA67-116
NACA67-116 |  |  |  | Cl Max: | 1.29 | at alpha= | 14 | deg
JavaFoil+Calcfoil stall+Eppler ext transition |  |  |  | L/D Max: | 110.382 | at alpha= | 8.5 | deg
Re: | 18000000 |  |  | Cd Min: | 0.00505 | at alpha= | -0.5 | deg
Mach: | 0 |  |  | Cl=0 at alpha= | -0.90323 | deg
|  |  |  | @ Cl=0.1, Cd= | 0.0053081
|  |  |  | @ Cl=0.4, Cd= | 0.0064071
|  |  |  | @ Cl=0.6, Cd= | 0.0069007
alpha (deg) | Cl | Cd | Cm | Cl/Cd
-19.5 | -0.876 | 0.12318 | 0.018 | -7.113
-19 | -0.902 | 0.10964 | 0.018 | -8.225
-18.5 | -0.927 | 0.0968 | 0.018 | -9.581
-18 | -0.982 | 0.06366 | 0.019 | -15.434
-17.5 | -1.028 | 0.04476 | 0.019 | -22.968
-17 | -1.089 | 0.02638 | 0.019 | -41.283
-16.5 | -1.106 | 0.02393 | 0.018 | -46.2
-16 | -1.126 | 0.02008 | 0.017 | -56.059
-15.5 | -1.135 | 0.01867 | 0.016 | -60.833
-15 | -1.143 | 0.01698 | 0.015 | -67.348
-14.5 | -1.146 | 0.01582 | 0.014 | -72.447
-14 | -1.145 | 0.01476 | 0.013 | -77.611
-13.5 | -1.14 | 0.01374 | 0.012 | -82.96
-13 | -1.131 | 0.013 | 0.01 | -86.981
-12.5 | -1.117 | 0.01235 | 0.009 | -90.451
-12 | -1.099 | 0.01186 | 0.008 | -92.659
-11.5 | -1.077 | 0.01117 | 0.007 | -96.396
-11 | -1.051 | 0.01075 | 0.005 | -97.777
-10.5 | -1.021 | 0.01022 | 0.004 | -99.881
-10 | -0.988 | 0.00972 | 0.003 | -101.581
-9.5 | -0.95 | 0.00928 | 0.002 | -102.367
-9 | -0.91 | 0.00892 | 0 | -102.03
-8.5 | -0.866 | 0.00852 | -0.001 | -101.611
-8 | -0.82 | 0.0082 | -0.002 | -99.92
-7.5 | -0.771 | 0.00786 | -0.004 | -98.004
-7 | -0.719 | 0.00755 | -0.005 | -95.335
-6.5 | -0.666 | 0.00728 | -0.006 | -91.461
-6 | -0.61 | 0.00703 | -0.008 | -86.865
-5.5 | -0.553 | 0.00678 | -0.009 | -81.641
-5 | -0.495 | 0.00661 | -0.01 | -74.912
-4.5 | -0.437 | 0.00644 | -0.012 | -67.842
-4 | -0.377 | 0.00643 | -0.013 | -58.647
-3.5 | -0.317 | 0.00637 | -0.014 | -49.806
-3 | -0.257 | 0.00635 | -0.016 | -40.445
-2.5 | -0.196 | 0.00626 | -0.017 | -31.259
-2 | -0.135 | 0.00618 | -0.018 | -21.769
-1.5 | -0.073 | 0.00628 | -0.02 | -11.662
-1 | -0.012 | 0.00552 | -0.021 | -2.126
-0.5 | 0.05 | 0.00505 | -0.022 | 9.909
0 | 0.112 | 0.00537 | -0.024 | 20.859
0.5 | 0.174 | 0.00533 | -0.025 | 32.597
1 | 0.235 | 0.00529 | -0.027 | 44.442
1.5 | 0.296 | 0.00617 | -0.028 | 47.96
2 | 0.357 | 0.0064 | -0.029 | 55.792
2.5 | 0.418 | 0.00641 | -0.03 | 65.177
3 | 0.478 | 0.00666 | -0.032 | 71.765
3.5 | 0.538 | 0.00683 | -0.033 | 78.732
4 | 0.597 | 0.00689 | -0.034 | 86.628
4.5 | 0.656 | 0.0071 | -0.036 | 92.369
5 | 0.713 | 0.0073 | -0.037 | 97.662
5.5 | 0.769 | 0.00755 | -0.038 | 101.858
6 | 0.823 | 0.0078 | -0.04 | 105.581
6.5 | 0.875 | 0.00808 | -0.041 | 108.285
7 | 0.926 | 0.0084 | -0.042 | 110.197
7.5 | 0.974 | 0.00889 | -0.043 | 109.567
8 | 1.019 | 0.00926 | -0.045 | 110.084
8.5 | 1.062 | 0.00962 | -0.046 | 110.382
9 | 1.102 | 0.01008 | -0.047 | 109.325
9.5 | 1.138 | 0.01047 | -0.048 | 108.655
10 | 1.17 | 0.01098 | -0.049 | 106.574
10.5 | 1.199 | 0.01139 | -0.051 | 105.319
11 | 1.225 | 0.01191 | -0.052 | 102.859
11.5 | 1.246 | 0.01249 | -0.053 | 99.706
12 | 1.263 | 0.01312 | -0.054 | 96.254
12.5 | 1.275 | 0.01374 | -0.055 | 92.818
13 | 1.284 | 0.01438 | -0.056 | 89.295
13.5 | 1.289 | 0.01511 | -0.057 | 85.339
14 | 1.29 | 0.01596 | -0.058 | 80.812
14.5 | 1.287 | 0.01682 | -0.059 | 76.51
15 | 1.281 | 0.01779 | -0.06 | 71.985
15.5 | 1.267 | 0.01889 | -0.061 | 67.095
16 | 1.249 | 0.02005 | -0.062 | 62.271
16.5 | 1.223 | 0.02255 | -0.063 | 54.222
17 | 1.195 | 0.02476 | -0.063 | 48.279
17.5 | 1.172 | 0.02539 | -0.064 | 46.144
18 | 1.137 | 0.02932 | -0.065 | 38.789
18.5 | 1.101 | 0.03388 | -0.065 | 32.5
19 | 1.054 | 0.04224 | -0.064 | 24.96

## 138. Re 18M Mach 0.00 (2)
BIGFOIL.COM POLAR EXPORT
NACA67-116
NACA67-116 |  |  |  | Cl Max: | 1.6273 | at alpha= | 20 | deg
XFOIL ncrit=9 |  |  |  | L/D Max: | 94.3029 | at alpha= | 10 | deg
Re: | 18000000 |  |  | Cd Min: | 0.0283 | at alpha= | 20 | deg
Mach: | 0 |  |  | Cl=0 at alpha= | -1.1932 | deg
|  |  |  | @ Cl=0.1, Cd= | 0.0045904
|  |  |  | @ Cl=0.4, Cd= | 0.0059848
|  |  |  | @ Cl=0.6, Cd= | 0.0071372
alpha (deg) | Cl | Cd | Cm | Cl/Cd
-20 | -1.5137 | 0.02461 | -0.0908 | -61.5075
-19.5 | -1.496 | 0.02279 | -0.088 | -65.6428
-19 | -1.4694 | 0.02146 | -0.086 | -68.4716
-18.5 | -1.4431 | 0.0202 | -0.0838 | -71.4406
-18 | -1.4153 | 0.01903 | -0.0816 | -74.372
-17.5 | -1.3845 | 0.01801 | -0.0795 | -76.874
-16.5 | -1.3202 | 0.01617 | -0.0754 | -81.645
-16 | -1.2858 | 0.01541 | -0.0735 | -83.4393
-15.5 | -1.2497 | 0.01468 | -0.0717 | -85.1294
-15 | -1.2151 | 0.01394 | -0.0696 | -87.1664
-14.5 | -1.1774 | 0.01329 | -0.0678 | -88.5929
-14 | -1.1401 | 0.01264 | -0.0659 | -90.1978
-13.5 | -1.1014 | 0.01204 | -0.0641 | -91.4784
-13 | -1.0605 | 0.01151 | -0.0626 | -92.1373
-12.5 | -1.0222 | 0.01091 | -0.0606 | -93.6939
-12 | -0.9798 | 0.01045 | -0.0592 | -93.7608
-11.5 | -0.9369 | 0.01002 | -0.0579 | -93.503
-11 | -0.8958 | 0.00956 | -0.0561 | -93.7029
-10.5 | -0.8524 | 0.00915 | -0.0547 | -93.1585
-10 | -0.8084 | 0.00878 | -0.0534 | -92.0729
-9.5 | -0.7656 | 0.00839 | -0.0517 | -91.2515
-9 | -0.7205 | 0.00804 | -0.0505 | -89.6144
-8.5 | -0.6758 | 0.00769 | -0.0491 | -87.8804
-8 | -0.6303 | 0.00738 | -0.0478 | -85.4065
-7.5 | -0.5843 | 0.00708 | -0.0466 | -82.5282
-7 | -0.5382 | 0.00681 | -0.0453 | -79.0308
-6.5 | -0.4912 | 0.00656 | -0.0442 | -74.878
-6 | -0.4452 | 0.0063 | -0.0429 | -70.6667
-5.5 | -0.3985 | 0.00607 | -0.0416 | -65.6507
-5 | -0.3527 | 0.00585 | -0.0401 | -60.2906
-4.5 | -0.3085 | 0.00564 | -0.0382 | -54.6986
-4 | -0.2686 | 0.00549 | -0.0353 | -48.9253
-3.5 | -0.2201 | 0.0053 | -0.0342 | -41.5283
-3 | -0.171 | 0.00508 | -0.0333 | -33.6614
-2.5 | -0.123 | 0.00486 | -0.0322 | -25.3086
-1.5 | -0.0254 | 0.00444 | -0.0303 | -5.7207
-1 | 0.016 | 0.00459 | -0.0279 | 3.4858
-0.5 | 0.0507 | 0.00493 | -0.024 | 10.284
0 | 0.0871 | 0.00457 | -0.0207 | 19.0591
0.5 | 0.125 | 0.00463 | -0.0176 | 26.9978
1.5 | 0.1932 | 0.00473 | -0.0098 | 40.8457
2 | 0.2393 | 0.00486 | -0.0083 | 49.2387
2.5 | 0.2779 | 0.00507 | -0.005 | 54.8126
3 | 0.3163 | 0.00533 | -0.0018 | 59.3433
3.5 | 0.3571 | 0.00564 | 0.0008 | 63.3156
4 | 0.3992 | 0.00598 | 0.0031 | 66.7559
4.5 | 0.4442 | 0.00625 | 0.0048 | 71.072
5 | 0.4897 | 0.00651 | 0.0063 | 75.2227
5.5 | 0.5366 | 0.00676 | 0.0074 | 79.3787
6 | 0.583 | 0.00703 | 0.0087 | 82.9303
6.5 | 0.629 | 0.00732 | 0.01 | 85.929
7 | 0.6763 | 0.0076 | 0.011 | 88.9868
7.5 | 0.7214 | 0.00791 | 0.0123 | 91.201
8 | 0.7666 | 0.00826 | 0.0136 | 92.8087
8.5 | 0.8112 | 0.00865 | 0.015 | 93.7803
9 | 0.8531 | 0.0091 | 0.0168 | 93.7473
9.5 | 0.8969 | 0.00952 | 0.0182 | 94.2122
10 | 0.9402 | 0.00997 | 0.0197 | 94.3029
10.5 | 0.9813 | 0.01045 | 0.0214 | 93.9043
11 | 1.0242 | 0.0109 | 0.0228 | 93.9633
11.5 | 1.0669 | 0.01137 | 0.0242 | 93.8347
12 | 1.1065 | 0.01192 | 0.0261 | 92.8272
12.5 | 1.1479 | 0.01244 | 0.0275 | 92.2749
13 | 1.1886 | 0.01301 | 0.029 | 91.3605
13.5 | 1.2263 | 0.01367 | 0.031 | 89.7074
14 | 1.2621 | 0.01448 | 0.0331 | 87.1616
14.5 | 1.2972 | 0.01528 | 0.0352 | 84.8953
15 | 1.333 | 0.01607 | 0.0371 | 82.9496
15.5 | 1.3684 | 0.01687 | 0.039 | 81.1144
16 | 1.4019 | 0.01778 | 0.041 | 78.847
16.5 | 1.4354 | 0.01874 | 0.0429 | 76.5955
17.5 | 1.499 | 0.02082 | 0.0468 | 71.9981
18 | 1.5272 | 0.02207 | 0.049 | 69.198
18.5 | 1.555 | 0.02343 | 0.051 | 66.3679
19 | 1.5797 | 0.02495 | 0.0533 | 63.3146
19.5 | 1.6046 | 0.02654 | 0.0553 | 60.4597
20 | 1.6273 | 0.0283 | 0.0573 | 57.5018

## 139. Re 18M Mach 0.10 (1)
BIGFOIL.COM POLAR EXPORT
NACA67-116
NACA67-116 |  |  |  | Cl Max: | 1.273 | at alpha= | 13.5 | deg
JavaFoil+Calcfoil stall+Eppler ext transition |  |  |  | L/D Max: | 109.799 | at alpha= | 7 | deg
Re: | 18000000 |  |  | Cd Min: | 0.00505 | at alpha= | -0.5 | deg
Mach: | 0.1 |  |  | Cl=0 at alpha= | -0.90323 | deg
|  |  |  | @ Cl=0.1, Cd= | 0.0053323
|  |  |  | @ Cl=0.4, Cd= | 0.0064166
|  |  |  | @ Cl=0.6, Cd= | 0.00693
alpha (deg) | Cl | Cd | Cm | Cl/Cd
-19 | -0.843 | 0.12256 | 0.017 | -6.876
-18.5 | -0.876 | 0.10307 | 0.017 | -8.502
-18 | -0.898 | 0.09686 | 0.017 | -9.266
-17.5 | -0.934 | 0.07766 | 0.017 | -12.027
-17 | -1 | 0.04537 | 0.018 | -22.048
-16.5 | -1.06 | 0.0279 | 0.018 | -37.976
-16 | -1.093 | 0.02084 | 0.017 | -52.455
-15.5 | -1.105 | 0.0197 | 0.016 | -56.103
-15 | -1.118 | 0.01785 | 0.015 | -62.621
-14.5 | -1.127 | 0.01592 | 0.014 | -70.781
-14 | -1.128 | 0.01521 | 0.013 | -74.149
-13.5 | -1.127 | 0.014 | 0.012 | -80.467
-13 | -1.12 | 0.01328 | 0.01 | -84.327
-12.5 | -1.109 | 0.0126 | 0.009 | -88.025
-12 | -1.093 | 0.01192 | 0.008 | -91.676
-11.5 | -1.073 | 0.01145 | 0.007 | -93.735
-11 | -1.049 | 0.0108 | 0.005 | -97.123
-10.5 | -1.02 | 0.01034 | 0.004 | -98.702
-10 | -0.988 | 0.0098 | 0.003 | -100.812
-9.5 | -0.951 | 0.00939 | 0.002 | -101.308
-9 | -0.912 | 0.00898 | 0 | -101.576
-8.5 | -0.868 | 0.00859 | -0.001 | -101.109
-8 | -0.822 | 0.00824 | -0.002 | -99.821
-7.5 | -0.773 | 0.0079 | -0.004 | -97.924
-7 | -0.722 | 0.00761 | -0.005 | -94.907
-6.5 | -0.669 | 0.0073 | -0.006 | -91.662
-6 | -0.613 | 0.00706 | -0.008 | -86.782
-5.5 | -0.556 | 0.00681 | -0.009 | -81.593
-5 | -0.498 | 0.00665 | -0.01 | -74.895
-4.5 | -0.439 | 0.00645 | -0.012 | -68.055
-4 | -0.379 | 0.00646 | -0.013 | -58.685
-3.5 | -0.319 | 0.00636 | -0.014 | -50.077
-3 | -0.258 | 0.00634 | -0.016 | -40.705
-2.5 | -0.197 | 0.00628 | -0.017 | -31.298
-2 | -0.135 | 0.00624 | -0.019 | -21.688
-1.5 | -0.074 | 0.00628 | -0.02 | -11.727
-1 | -0.012 | 0.00596 | -0.021 | -1.977
-0.5 | 0.05 | 0.00505 | -0.023 | 9.954
0 | 0.112 | 0.0054 | -0.024 | 20.839
0.5 | 0.174 | 0.00534 | -0.025 | 32.702
1 | 0.236 | 0.00508 | -0.027 | 46.497
1.5 | 0.297 | 0.00616 | -0.028 | 48.299
2 | 0.359 | 0.00643 | -0.029 | 55.743
2.5 | 0.42 | 0.00641 | -0.031 | 65.45
3 | 0.48 | 0.00676 | -0.032 | 71.064
3.5 | 0.54 | 0.00687 | -0.033 | 78.641
4 | 0.6 | 0.00693 | -0.035 | 86.573
4.5 | 0.659 | 0.00712 | -0.036 | 92.571
5 | 0.716 | 0.00733 | -0.037 | 97.674
5.5 | 0.772 | 0.00757 | -0.038 | 101.942
6 | 0.827 | 0.00783 | -0.04 | 105.62
6.5 | 0.879 | 0.00814 | -0.041 | 107.987
7 | 0.929 | 0.00846 | -0.042 | 109.799
7.5 | 0.977 | 0.00896 | -0.044 | 109.017
8 | 1.022 | 0.00935 | -0.045 | 109.376
8.5 | 1.064 | 0.00973 | -0.046 | 109.403
9 | 1.103 | 0.01017 | -0.047 | 108.497
9.5 | 1.139 | 0.01059 | -0.048 | 107.574
10 | 1.17 | 0.01108 | -0.05 | 105.638
10.5 | 1.198 | 0.01155 | -0.051 | 103.722
11 | 1.221 | 0.01206 | -0.052 | 101.245
11.5 | 1.24 | 0.01267 | -0.053 | 97.91
12 | 1.255 | 0.01325 | -0.054 | 94.703
12.5 | 1.265 | 0.01401 | -0.055 | 90.323
13 | 1.271 | 0.01471 | -0.056 | 86.397
13.5 | 1.273 | 0.01539 | -0.057 | 82.694
14 | 1.27 | 0.0163 | -0.059 | 77.915
14.5 | 1.264 | 0.01724 | -0.06 | 73.288
15 | 1.253 | 0.01829 | -0.061 | 68.498
15.5 | 1.235 | 0.01953 | -0.061 | 63.257
16 | 1.208 | 0.02181 | -0.062 | 55.393
16.5 | 1.179 | 0.02399 | -0.063 | 49.142
17 | 1.147 | 0.02656 | -0.063 | 43.17
17.5 | 1.119 | 0.02724 | -0.064 | 41.072
18 | 1.079 | 0.03163 | -0.065 | 34.121
18.5 | 0.983 | 0.06261 | -0.059 | 15.706

## 140. Re 18M Mach 0.10 (2)
BIGFOIL.COM POLAR EXPORT
NACA67-116
NACA67-116 |  |  |  | Cl Max: | 1.6292 | at alpha= | 20 | deg
XFOIL ncrit=9 |  |  |  | L/D Max: | 93.3022 | at alpha= | 9.5 | deg
Re: | 18000000 |  |  | Cd Min: | 0.02964 | at alpha= | 20 | deg
Mach: | 0.1 |  |  | Cl=0 at alpha= | -1.2086 | deg
|  |  |  | @ Cl=0.1, Cd= | 0.0045764
|  |  |  | @ Cl=0.4, Cd= | 0.0060373
|  |  |  | @ Cl=0.6, Cd= | 0.0071913
alpha (deg) | Cl | Cd | Cm | Cl/Cd
-20 | -1.5114 | 0.026 | -0.0958 | -58.1308
-19.5 | -1.4954 | 0.02395 | -0.0929 | -62.4384
-19 | -1.4707 | 0.02242 | -0.0906 | -65.5977
-18.5 | -1.4479 | 0.0209 | -0.0878 | -69.2775
-18 | -1.4182 | 0.01971 | -0.0857 | -71.9533
-17.5 | -1.3897 | 0.01854 | -0.0831 | -74.9569
-16.5 | -1.3251 | 0.01659 | -0.0787 | -79.8734
-16 | -1.2892 | 0.0158 | -0.0768 | -81.5949
-15.5 | -1.2549 | 0.01497 | -0.0746 | -83.8277
-14.5 | -1.1817 | 0.01355 | -0.0704 | -87.2103
-14 | -1.1431 | 0.0129 | -0.0685 | -88.6124
-13.5 | -1.1049 | 0.01225 | -0.0665 | -90.1959
-13 | -1.0636 | 0.0117 | -0.0649 | -90.906
-12.5 | -1.0241 | 0.01108 | -0.0629 | -92.4278
-12 | -0.9831 | 0.01058 | -0.0611 | -92.9206
-11.5 | -0.9394 | 0.01014 | -0.0597 | -92.643
-11 | -0.8966 | 0.0097 | -0.0581 | -92.433
-10.5 | -0.8543 | 0.00925 | -0.0563 | -92.3568
-10 | -0.8098 | 0.00886 | -0.0549 | -91.3995
-9.5 | -0.7657 | 0.00849 | -0.0534 | -90.1885
-9 | -0.7216 | 0.0081 | -0.0518 | -89.0864
-8.5 | -0.6757 | 0.00776 | -0.0505 | -87.0747
-8 | -0.6304 | 0.00744 | -0.0491 | -84.7312
-7.5 | -0.584 | 0.00713 | -0.0479 | -81.9074
-7 | -0.5373 | 0.00685 | -0.0466 | -78.438
-6.5 | -0.4902 | 0.0066 | -0.0454 | -74.2727
-6 | -0.4436 | 0.00634 | -0.0441 | -69.9685
-5.5 | -0.3965 | 0.00611 | -0.0428 | -64.8936
-5 | -0.3504 | 0.00587 | -0.0413 | -59.6934
-4.5 | -0.3051 | 0.00566 | -0.0396 | -53.9046
-4 | -0.264 | 0.00548 | -0.0369 | -48.1752
-3.5 | -0.2188 | 0.00531 | -0.035 | -41.2053
-3 | -0.1698 | 0.00509 | -0.034 | -33.3595
-2.5 | -0.122 | 0.00487 | -0.0328 | -25.0513
-2 | -0.0725 | 0.00465 | -0.0319 | -15.5914
-1.5 | -0.0243 | 0.00444 | -0.0308 | -5.473
-1 | 0.0174 | 0.00457 | -0.0283 | 3.8074
-0.5 | 0.0515 | 0.00491 | -0.0243 | 10.4888
0 | 0.0876 | 0.00456 | -0.0208 | 19.2105
0.5 | 0.1255 | 0.00461 | -0.0176 | 27.2234
1 | 0.1553 | 0.00495 | -0.0127 | 31.3737
1.5 | 0.1923 | 0.00472 | -0.0094 | 40.7415
2 | 0.2381 | 0.00487 | -0.0077 | 48.8912
2.5 | 0.2745 | 0.00507 | -0.0039 | 54.142
3 | 0.3136 | 0.00535 | -0.0008 | 58.6168
3.5 | 0.355 | 0.00567 | 0.0018 | 62.6102
4 | 0.3971 | 0.00602 | 0.0041 | 65.9635
4.5 | 0.4423 | 0.00629 | 0.0058 | 70.318
5 | 0.4885 | 0.00655 | 0.0072 | 74.5802
5.5 | 0.5356 | 0.00681 | 0.0084 | 78.649
6 | 0.582 | 0.00708 | 0.0098 | 82.2034
6.5 | 0.6289 | 0.00737 | 0.011 | 85.3324
7 | 0.6754 | 0.00766 | 0.0122 | 88.1723
7.5 | 0.7215 | 0.00798 | 0.0135 | 90.4135
8 | 0.7675 | 0.00833 | 0.0147 | 92.1369
8.5 | 0.8109 | 0.00875 | 0.0164 | 92.6743
9 | 0.854 | 0.0092 | 0.0181 | 92.8261
9.5 | 0.8985 | 0.00963 | 0.0195 | 93.3022
10 | 0.9405 | 0.01011 | 0.0214 | 93.0267
10.5 | 0.9831 | 0.01059 | 0.023 | 92.8329
11 | 1.0268 | 0.01104 | 0.0244 | 93.0072
11.5 | 1.0682 | 0.01155 | 0.0261 | 92.4848
12 | 1.1096 | 0.01209 | 0.0278 | 91.7783
12.5 | 1.1517 | 0.01262 | 0.0294 | 91.2599
13 | 1.1905 | 0.01326 | 0.0313 | 89.7813
13.5 | 1.2301 | 0.01392 | 0.0331 | 88.3693
14 | 1.2655 | 0.01478 | 0.0355 | 85.6225
14.5 | 1.3009 | 0.01561 | 0.0377 | 83.3376
16 | 1.4076 | 0.01819 | 0.0438 | 77.3832
16.5 | 1.4387 | 0.01929 | 0.0462 | 74.5827
17.5 | 1.502 | 0.02153 | 0.0504 | 69.7631
18 | 1.5331 | 0.02276 | 0.0524 | 67.3594
18.5 | 1.5587 | 0.02429 | 0.0549 | 64.1704
19 | 1.5822 | 0.02598 | 0.0574 | 60.9007
19.5 | 1.6077 | 0.02768 | 0.0594 | 58.0816
20 | 1.6292 | 0.02964 | 0.0616 | 54.9663

## 141. Re 18M Mach 0.25 (1)
BIGFOIL.COM POLAR EXPORT
NACA67-116
NACA67-116 |  |  |  | Cl Max: | 1.19 | at alpha= | 11.5 | deg
JavaFoil+Calcfoil stall+Eppler ext transition |  |  |  | L/D Max: | 107.436 | at alpha= | 7 | deg
Re: | 18000000 |  |  | Cd Min: | 0.00548 | at alpha= | 0 | deg
Mach: | 0.25 |  |  | Cl=0 at alpha= | -0.90625 | deg
|  |  |  | @ Cl=0.1, Cd= | 0.0055419
|  |  |  | @ Cl=0.4, Cd= | 0.0064711
|  |  |  | @ Cl=0.6, Cd= | 0.007063
alpha (deg) | Cl | Cd | Cm | Cl/Cd
-17 | -0.604 | 0.12434 | 0.012 | -4.86
-16.5 | -0.654 | 0.11473 | 0.012 | -5.699
-16 | -0.7 | 0.10555 | 0.011 | -6.632
-15.5 | -0.746 | 0.09301 | 0.011 | -8.02
-15 | -0.793 | 0.07856 | 0.012 | -10.094
-14.5 | -0.932 | 0.02411 | 0.014 | -38.667
-14 | -0.972 | 0.01995 | 0.013 | -48.716
-13.5 | -1.006 | 0.01649 | 0.012 | -61.006
-13 | -1.025 | 0.01507 | 0.011 | -68.01
-12.5 | -1.036 | 0.01389 | 0.009 | -74.591
-12 | -1.039 | 0.01307 | 0.008 | -79.549
-11.5 | -1.035 | 0.01243 | 0.007 | -83.31
-11 | -1.024 | 0.01164 | 0.006 | -87.962
-10.5 | -1.007 | 0.01097 | 0.004 | -91.794
-10 | -0.983 | 0.01039 | 0.003 | -94.62
-9.5 | -0.953 | 0.00988 | 0.002 | -96.454
-9 | -0.918 | 0.00941 | 0 | -97.55
-8.5 | -0.879 | 0.009 | -0.001 | -97.618
-8 | -0.835 | 0.00862 | -0.002 | -96.891
-7.5 | -0.788 | 0.00823 | -0.004 | -95.659
-7 | -0.737 | 0.00788 | -0.005 | -93.576
-6.5 | -0.684 | 0.00753 | -0.006 | -90.745
-6 | -0.627 | 0.00728 | -0.008 | -86.181
-5.5 | -0.569 | 0.00702 | -0.009 | -81.081
-5 | -0.51 | 0.00678 | -0.011 | -75.293
-4.5 | -0.45 | 0.00661 | -0.012 | -68.039
-4 | -0.389 | 0.00654 | -0.013 | -59.486
-3.5 | -0.327 | 0.00647 | -0.015 | -50.544
-3 | -0.265 | 0.00644 | -0.016 | -41.099
-2.5 | -0.202 | 0.00626 | -0.018 | -32.232
-2 | -0.139 | 0.00633 | -0.019 | -21.942
-1.5 | -0.076 | 0.00614 | -0.02 | -12.312
-1 | -0.012 | 0.00581 | -0.022 | -2.082
-0.5 | 0.052 | 0.00574 | -0.023 | 8.993
0 | 0.115 | 0.00548 | -0.025 | 21.065
0.5 | 0.179 | 0.00564 | -0.026 | 31.768
1 | 0.243 | 0.00598 | -0.027 | 40.605
1.5 | 0.305 | 0.00604 | -0.029 | 50.507
2 | 0.368 | 0.0064 | -0.03 | 57.481
2.5 | 0.431 | 0.00654 | -0.031 | 65.835
3 | 0.493 | 0.00686 | -0.033 | 71.799
3.5 | 0.554 | 0.00698 | -0.034 | 79.381
4 | 0.615 | 0.00709 | -0.035 | 86.752
4.5 | 0.676 | 0.00733 | -0.037 | 92.127
5 | 0.734 | 0.00755 | -0.038 | 97.247
5.5 | 0.791 | 0.00782 | -0.039 | 101.056
6 | 0.845 | 0.00811 | -0.041 | 104.264
6.5 | 0.898 | 0.00842 | -0.042 | 106.575
7 | 0.947 | 0.00882 | -0.043 | 107.436
7.5 | 0.993 | 0.00936 | -0.045 | 106.07
8 | 1.036 | 0.00995 | -0.046 | 104.1
8.5 | 1.074 | 0.01025 | -0.047 | 104.818
9 | 1.108 | 0.01076 | -0.048 | 103.008
9.5 | 1.137 | 0.01122 | -0.05 | 101.301
10 | 1.16 | 0.01179 | -0.051 | 98.316
10.5 | 1.176 | 0.01234 | -0.052 | 95.281
11 | 1.186 | 0.01301 | -0.053 | 91.21
11.5 | 1.19 | 0.01375 | -0.054 | 86.546
12 | 1.186 | 0.01452 | -0.056 | 81.716
12.5 | 1.175 | 0.0154 | -0.057 | 76.336
13 | 1.156 | 0.01663 | -0.058 | 69.512
13.5 | 1.13 | 0.01786 | -0.059 | 63.299
14 | 1.098 | 0.01898 | -0.06 | 57.836
14.5 | 1.054 | 0.02158 | -0.06 | 48.851
15 | 1.002 | 0.02539 | -0.061 | 39.449
15.5 | 0.873 | 0.05709 | -0.054 | 15.284
16 | 0.774 | 0.09116 | -0.047 | 8.494
16.5 | 0.706 | 0.10581 | -0.044 | 6.673

## 142. Re 18M Mach 0.25 (2)
BIGFOIL.COM POLAR EXPORT
NACA67-116
NACA67-116 |  |  |  | Cl Max: | 1.6049 | at alpha= | 20 | deg
XFOIL ncrit=9 |  |  |  | L/D Max: | 88.3789 | at alpha= | 9.5 | deg
Re: | 18000000 |  |  | Cd Min: | 0.04068 | at alpha= | 20 | deg
Mach: | 0.25 |  |  | Cl=0 at alpha= | -1.2914 | deg
|  |  |  | @ Cl=0.1, Cd= | 0.0045845
|  |  |  | @ Cl=0.4, Cd= | 0.006304
|  |  |  | @ Cl=0.6, Cd= | 0.0075281
alpha (deg) | Cl | Cd | Cm | Cl/Cd
-20 | -1.4824 | 0.03611 | -0.1217 | -41.0523
-19.5 | -1.4784 | 0.03227 | -0.1189 | -45.8134
-19 | -1.4642 | 0.02931 | -0.1159 | -49.9556
-18.5 | -1.4484 | 0.02667 | -0.1124 | -54.3082
-18 | -1.4302 | 0.02431 | -0.1087 | -58.8318
-17.5 | -1.4031 | 0.02257 | -0.1053 | -62.1666
-17 | -1.376 | 0.02091 | -0.1018 | -65.8058
-16.5 | -1.3434 | 0.01952 | -0.0986 | -68.8217
-16 | -1.3128 | 0.01814 | -0.095 | -72.3705
-15.5 | -1.2781 | 0.01701 | -0.0917 | -75.1382
-15 | -1.2417 | 0.01599 | -0.0886 | -77.6548
-14.5 | -1.2026 | 0.01513 | -0.0857 | -79.4845
-14 | -1.1636 | 0.01426 | -0.0828 | -81.5989
-13.5 | -1.1225 | 0.01349 | -0.0801 | -83.2098
-13 | -1.0805 | 0.01279 | -0.0776 | -84.4801
-12.5 | -1.0389 | 0.01207 | -0.0749 | -86.0729
-12 | -0.9983 | 0.01136 | -0.0721 | -87.8785
-11.5 | -0.952 | 0.01087 | -0.0702 | -87.5805
-11 | -0.9078 | 0.01034 | -0.0679 | -87.795
-10.5 | -0.8623 | 0.00987 | -0.0658 | -87.3658
-10 | -0.8164 | 0.0094 | -0.0638 | -86.8511
-9.5 | -0.7711 | 0.00895 | -0.0617 | -86.1564
-9 | -0.7248 | 0.00852 | -0.0598 | -85.0704
-8.5 | -0.6768 | 0.00814 | -0.0583 | -83.145
-8 | -0.6307 | 0.00775 | -0.0563 | -81.3806
-7.5 | -0.5818 | 0.00743 | -0.0549 | -78.3042
-7 | -0.5337 | 0.0071 | -0.0534 | -75.169
-6.5 | -0.485 | 0.00683 | -0.052 | -71.0102
-6 | -0.4363 | 0.00654 | -0.0505 | -66.7125
-5.5 | -0.3875 | 0.0063 | -0.0492 | -61.5079
-5 | -0.3388 | 0.00605 | -0.0477 | -56
-4.5 | -0.2906 | 0.00582 | -0.0462 | -49.9313
-4 | -0.2443 | 0.00558 | -0.0442 | -43.7814
-3.5 | -0.1985 | 0.00535 | -0.0422 | -37.1028
-3 | -0.1585 | 0.00512 | -0.0388 | -30.957
-2.5 | -0.1147 | 0.00491 | -0.0362 | -23.3605
-2 | -0.0656 | 0.00467 | -0.0349 | -14.0471
-1.5 | -0.0179 | 0.00444 | -0.0333 | -4.0315
-1 | 0.025 | 0.00445 | -0.0306 | 5.618
-0.5 | 0.056 | 0.00484 | -0.0256 | 11.5702
0 | 0.0891 | 0.00452 | -0.0211 | 19.7124
1 | 0.1516 | 0.00489 | -0.0112 | 31.002
1.5 | 0.1852 | 0.0047 | -0.0068 | 39.4043
2 | 0.2197 | 0.00486 | -0.0022 | 45.2058
2.5 | 0.2588 | 0.00517 | 0.0013 | 50.058
3 | 0.3001 | 0.00548 | 0.0043 | 54.7628
3.5 | 0.3428 | 0.00585 | 0.0069 | 58.5983
4 | 0.3865 | 0.00622 | 0.0092 | 62.1383
4.5 | 0.4331 | 0.00651 | 0.011 | 66.5284
5 | 0.4813 | 0.00679 | 0.0124 | 70.8837
5.5 | 0.5295 | 0.00708 | 0.0139 | 74.7881
6 | 0.5775 | 0.00738 | 0.0153 | 78.252
6.5 | 0.6261 | 0.0077 | 0.0167 | 81.3117
7 | 0.6746 | 0.00802 | 0.0181 | 84.1147
7.5 | 0.7214 | 0.0084 | 0.0198 | 85.881
8 | 0.7691 | 0.00879 | 0.0213 | 87.4972
8.5 | 0.8134 | 0.00929 | 0.0235 | 87.5565
9 | 0.858 | 0.00979 | 0.0256 | 87.6404
9.5 | 0.905 | 0.01024 | 0.0272 | 88.3789
10 | 0.9487 | 0.01081 | 0.0295 | 87.7613
10.5 | 0.9935 | 0.01133 | 0.0315 | 87.6876
11 | 1.0393 | 0.01185 | 0.0334 | 87.7046
11.5 | 1.0818 | 0.01248 | 0.0358 | 86.6827
12 | 1.1256 | 0.0131 | 0.038 | 85.9237
12.5 | 1.1681 | 0.01382 | 0.0404 | 84.5224
13 | 1.2076 | 0.01463 | 0.0432 | 82.5427
13.5 | 1.2488 | 0.01545 | 0.0457 | 80.8285
14 | 1.2849 | 0.01651 | 0.0489 | 77.8256
14.5 | 1.3222 | 0.01757 | 0.0519 | 75.2533
15 | 1.3597 | 0.01859 | 0.0547 | 73.1415
15.5 | 1.3973 | 0.0197 | 0.0575 | 70.9289
16 | 1.4297 | 0.02106 | 0.0608 | 67.887
16.5 | 1.4632 | 0.02248 | 0.0638 | 65.089
17 | 1.4918 | 0.0242 | 0.0672 | 61.6446
17.5 | 1.5178 | 0.02613 | 0.0706 | 58.0865
18 | 1.5437 | 0.02818 | 0.0738 | 54.78
18.5 | 1.5655 | 0.0306 | 0.077 | 51.1601
19 | 1.5822 | 0.03349 | 0.0801 | 47.244
19.5 | 1.5942 | 0.03693 | 0.0829 | 43.1682
20 | 1.6049 | 0.04068 | 0.0852 | 39.4518

## 143. Re 18M Mach 0.50 (1)
BIGFOIL.COM POLAR EXPORT
NACA67-116
NACA67-116 |  |  |  | Cl Max: | 1.163 | at alpha= | 20 | deg
JavaFoil+Calcfoil stall+Eppler ext transition |  |  |  | L/D Max: | 96.674 | at alpha= | 6 | deg
Re: | 18000000 |  |  | Cd Min: | 0.00646 | at alpha= | -2.5 | deg
Mach: | 0.5 |  |  | Cl=0 at alpha= | -0.90714 | deg
|  |  |  | @ Cl=0.1, Cd= | 0.0065178
|  |  |  | @ Cl=0.4, Cd= | 0.0068491
|  |  |  | @ Cl=0.6, Cd= | 0.0076171
alpha (deg) | Cl | Cd | Cm | Cl/Cd
-20 | -1.068 | 0.18112 | 0.019 | -5.896
-19.5 | -1.041 | 0.17308 | 0.019 | -6.013
-19 | -1.012 | 0.16631 | 0.017 | -6.083
-18.5 | -0.983 | 0.16401 | 0.016 | -5.996
-18 | -0.955 | 0.16112 | 0.015 | -5.925
-17.5 | -0.93 | 0.14396 | 0.015 | -6.457
-17 | -0.902 | 0.13752 | 0.014 | -6.557
-16.5 | -0.873 | 0.13388 | 0.013 | -6.518
-16 | -0.844 | 0.13361 | 0.012 | -6.315
-15.5 | -0.817 | 0.12149 | 0.011 | -6.724
-15 | -0.791 | 0.10812 | 0.01 | -7.314
-14.5 | -0.766 | 0.09674 | 0.01 | -7.923
-14 | -0.738 | 0.09209 | 0.009 | -8.012
-13.5 | -0.72 | 0.07799 | 0.009 | -9.229
-13 | -0.751 | 0.03839 | 0.011 | -19.561
-12.5 | -0.652 | 0.0827 | 0.006 | -7.881
-12 | -0.623 | 0.07806 | 0.005 | -7.985
-11.5 | -0.608 | 0.0631 | 0.005 | -9.639
-11 | -0.675 | 0.01736 | 0.006 | -38.869
-10.5 | -0.651 | 0.01388 | 0.005 | -46.935
-10 | -0.51 | 0.06614 | 0.002 | -7.713
-9.5 | -0.495 | 0.05018 | 0.001 | -9.874
-9 | -0.454 | 0.05985 | 0 | -7.587
-8.5 | -0.688 | 0.01301 | -0.001 | -52.828
-8 | -0.805 | 0.01081 | -0.003 | -74.467
-7.5 | -0.808 | 0.00999 | -0.004 | -80.844
-7 | -0.78 | 0.00935 | -0.006 | -83.5
-6.5 | -0.738 | 0.0088 | -0.007 | -83.838
-6 | -0.684 | 0.00833 | -0.009 | -82.125
-5.5 | -0.625 | 0.00794 | -0.01 | -78.734
-5 | -0.563 | 0.00755 | -0.012 | -74.471
-4.5 | -0.498 | 0.00731 | -0.013 | -68.082
-4 | -0.431 | 0.00706 | -0.015 | -61.105
-3.5 | -0.363 | 0.007 | -0.016 | -51.883
-3 | -0.294 | 0.00694 | -0.018 | -42.387
-2.5 | -0.224 | 0.00646 | -0.02 | -34.735
-2 | -0.154 | 0.00666 | -0.021 | -23.19
-1.5 | -0.084 | 0.00649 | -0.023 | -12.959
-1 | -0.013 | 0.00656 | -0.024 | -2.052
-0.5 | 0.057 | 0.00647 | -0.026 | 8.875
0 | 0.129 | 0.00655 | -0.027 | 19.619
0.5 | 0.199 | 0.00658 | -0.029 | 30.294
1 | 0.27 | 0.00673 | -0.03 | 40.132
1.5 | 0.34 | 0.00671 | -0.032 | 50.634
2 | 0.409 | 0.00687 | -0.033 | 59.626
2.5 | 0.479 | 0.00677 | -0.035 | 70.743
3 | 0.547 | 0.00743 | -0.036 | 73.681
3.5 | 0.615 | 0.00767 | -0.038 | 80.15
4 | 0.682 | 0.00794 | -0.04 | 85.846
4.5 | 0.747 | 0.00827 | -0.041 | 90.377
5 | 0.808 | 0.00862 | -0.042 | 93.795
5.5 | 0.865 | 0.00901 | -0.044 | 95.937
6 | 0.915 | 0.00947 | -0.045 | 96.674
6.5 | 0.956 | 0.01025 | -0.047 | 93.316
7 | 0.982 | 0.01095 | -0.048 | 89.67
7.5 | 0.982 | 0.01172 | -0.05 | 83.794
8 | 0.918 | 0.01274 | -0.051 | 72.052
8.5 | 0.64 | 0.01382 | -0.052 | 46.335
9 | 0.556 | 0.05869 | -0.03 | 9.477
9.5 | 0.703 | 0.01605 | -0.055 | 43.803
10 | 0.61 | 0.0664 | -0.03 | 9.189
10.5 | 0.772 | 0.01605 | -0.058 | 48.08
11 | 0.802 | 0.01778 | -0.059 | 45.109
11.5 | 0.714 | 0.06252 | -0.043 | 11.423
12 | 0.722 | 0.08191 | -0.035 | 8.817
12.5 | 0.899 | 0.0198 | -0.063 | 45.37
13 | 0.921 | 0.02338 | -0.063 | 39.413
13.5 | 0.821 | 0.08041 | -0.045 | 10.205
14 | 0.847 | 0.08617 | -0.046 | 9.833
14.5 | 0.862 | 0.10724 | -0.041 | 8.04
15 | 0.886 | 0.11816 | -0.04 | 7.501
15.5 | 0.914 | 0.12537 | -0.041 | 7.287
16 | 0.942 | 0.13269 | -0.043 | 7.1
16.5 | 0.973 | 0.13255 | -0.045 | 7.338
17 | 0.999 | 0.14385 | -0.046 | 6.941
17.5 | 1.024 | 0.15639 | -0.046 | 6.551
18 | 1.053 | 0.16032 | -0.048 | 6.567
18.5 | 1.082 | 0.16518 | -0.049 | 6.548
19 | 1.11 | 0.17167 | -0.051 | 6.466
19.5 | 1.134 | 0.19354 | -0.051 | 5.861
20 | 1.163 | 0.19395 | -0.052 | 5.994

## 144. Re 18M Mach 0.50 (2)
BIGFOIL.COM POLAR EXPORT
NACA67-116
NACA67-116 |  |  |  | Cl Max: | 1.0596 | at alpha= | 11 | deg
XFOIL ncrit=9 |  |  |  | L/D Max: | 70.8692 | at alpha= | 9 | deg
Re: | 18000000 |  |  | Cd Min: | 0.11301 | at alpha= | 16 | deg
Mach: | 0.5 |  |  | Cl=0 at alpha= | -2.0985 | deg
|  |  |  | @ Cl=0.1, Cd= | 0.004227
|  |  |  | @ Cl=0.4, Cd= | 0.0077734
|  |  |  | @ Cl=0.6, Cd= | 0.009281
alpha (deg) | Cl | Cd | Cm | Cl/Cd
-16 | -0.5999 | 0.10844 | -0.1129 | -5.5321
-15.5 | -0.614 | 0.09759 | -0.1199 | -6.2916
-15 | -0.6309 | 0.08654 | -0.1267 | -7.2903
-14.5 | -0.653 | 0.07444 | -0.1341 | -8.7722
-14 | -0.6664 | 0.0631 | -0.1421 | -10.561
-13.5 | -0.6951 | 0.05196 | -0.1488 | -13.3776
-13 | -0.7303 | 0.04262 | -0.1511 | -17.1351
-12.5 | -0.7729 | 0.03459 | -0.149 | -22.3446
-12 | -0.8145 | 0.02801 | -0.143 | -29.0789
-11.5 | -0.8535 | 0.02236 | -0.134 | -38.1708
-11 | -0.8864 | 0.01721 | -0.1229 | -51.5049
-10.5 | -0.8846 | 0.014 | -0.1128 | -63.1857
-10 | -0.8531 | 0.01223 | -0.1047 | -69.7547
-9.5 | -0.8007 | 0.01132 | -0.0995 | -70.7332
-9 | -0.7463 | 0.0106 | -0.0951 | -70.4057
-8.5 | -0.6899 | 0.01001 | -0.0914 | -68.9211
-8 | -0.6334 | 0.00947 | -0.0881 | -66.8849
-7.5 | -0.5799 | 0.0089 | -0.0846 | -65.1573
-7 | -0.5225 | 0.00847 | -0.082 | -61.6883
-6.5 | -0.4666 | 0.00805 | -0.0794 | -57.9627
-6 | -0.4116 | 0.00765 | -0.0768 | -53.8039
-5.5 | -0.3546 | 0.00732 | -0.0748 | -48.4426
-5 | -0.2992 | 0.00698 | -0.0727 | -42.8653
-4.5 | -0.2435 | 0.00669 | -0.0707 | -36.3976
-4 | -0.1887 | 0.00638 | -0.0688 | -29.5768
-3.5 | -0.1357 | 0.00607 | -0.0665 | -22.3558
-3 | -0.0844 | 0.00569 | -0.0641 | -14.833
-2.5 | -0.0363 | 0.00529 | -0.061 | -6.862
-2 | 0.0089 | 0.00496 | -0.0574 | 1.7944
-1.5 | 0.0461 | 0.00453 | -0.052 | 10.1766
-1 | 0.0683 | 0.00421 | -0.0432 | 16.2233
-0.5 | 0.0863 | 0.00423 | -0.0338 | 20.4019
0.5 | 0.1318 | 0.00422 | -0.017 | 31.2322
1 | 0.1267 | 0.00431 | -0.0025 | 29.3968
1.5 | 0.1303 | 0.00482 | 0.0096 | 27.0332
2 | 0.1634 | 0.00537 | 0.0156 | 30.4283
2.5 | 0.2041 | 0.00586 | 0.02 | 34.8294
3 | 0.2501 | 0.00635 | 0.0234 | 39.3858
3.5 | 0.2971 | 0.00686 | 0.0266 | 43.309
4 | 0.3436 | 0.00739 | 0.0299 | 46.4953
4.5 | 0.398 | 0.00776 | 0.0318 | 51.2887
5 | 0.4532 | 0.00813 | 0.0337 | 55.7442
5.5 | 0.5065 | 0.00856 | 0.0361 | 59.1706
6 | 0.5621 | 0.00899 | 0.0382 | 62.525
6.5 | 0.6181 | 0.00942 | 0.0405 | 65.6157
7 | 0.673 | 0.00991 | 0.0431 | 67.9112
7.5 | 0.7264 | 0.01051 | 0.0461 | 69.1151
8 | 0.7786 | 0.01119 | 0.0496 | 69.58
8.5 | 0.8329 | 0.01185 | 0.053 | 70.2869
9 | 0.8887 | 0.01254 | 0.0565 | 70.8692
9.5 | 0.9406 | 0.01341 | 0.0609 | 70.1417
10 | 0.9931 | 0.01436 | 0.0656 | 69.1574
10.5 | 1.0394 | 0.01564 | 0.0715 | 66.4578
11 | 1.0596 | 0.01812 | 0.0803 | 58.4768
11.5 | 1.0492 | 0.02226 | 0.0905 | 47.1339
12 | 1.0215 | 0.02775 | 0.0997 | 36.8108
12.5 | 0.9764 | 0.03485 | 0.107 | 28.0172
13 | 0.9373 | 0.04267 | 0.1107 | 21.9663
13.5 | 0.8941 | 0.05237 | 0.1104 | 17.0728
14 | 0.8528 | 0.06396 | 0.1056 | 13.3333
14.5 | 0.8295 | 0.07566 | 0.0982 | 10.9635
15 | 0.8103 | 0.08841 | 0.0893 | 9.1653
15.5 | 0.7929 | 0.101 | 0.0811 | 7.8505
16 | 0.7742 | 0.11301 | 0.0737 | 6.8507

## 145. Re 20M Mach 0.00 (1)
BIGFOIL.COM POLAR EXPORT
NACA67-116
NACA67-116 |  |  |  | Cl Max: | 1.291 | at alpha= | 14 | deg
JavaFoil+Calcfoil stall+Eppler ext transition |  |  |  | L/D Max: | 112.321 | at alpha= | 7 | deg
Re: | 20000000 |  |  | Cd Min: | 0.00532 | at alpha= | 1 | deg
Mach: | 0 |  |  | Cl=0 at alpha= | -0.90323 | deg
|  |  |  | @ Cl=0.1, Cd= | 0.0054561
|  |  |  | @ Cl=0.4, Cd= | 0.00657
|  |  |  | @ Cl=0.6, Cd= | 0.0070005
alpha (deg) | Cl | Cd | Cm | Cl/Cd
-19.5 | -0.879 | 0.12009 | 0.018 | -7.317
-19 | -0.902 | 0.10925 | 0.018 | -8.256
-18.5 | -0.933 | 0.09127 | 0.018 | -10.228
-18 | -1.002 | 0.05179 | 0.02 | -19.352
-17.5 | -1.058 | 0.03276 | 0.02 | -32.294
-17 | -1.092 | 0.02511 | 0.019 | -43.488
-16.5 | -1.108 | 0.02304 | 0.018 | -48.078
-16 | -1.127 | 0.0195 | 0.017 | -57.817
-15.5 | -1.137 | 0.01815 | 0.016 | -62.633
-15 | -1.144 | 0.01675 | 0.015 | -68.276
-14.5 | -1.147 | 0.01547 | 0.014 | -74.149
-14 | -1.146 | 0.01453 | 0.013 | -78.836
-13.5 | -1.141 | 0.01346 | 0.012 | -84.795
-13 | -1.131 | 0.0128 | 0.01 | -88.398
-12.5 | -1.117 | 0.01215 | 0.009 | -91.958
-12 | -1.099 | 0.01165 | 0.008 | -94.346
-11.5 | -1.078 | 0.01096 | 0.007 | -98.304
-11 | -1.052 | 0.01055 | 0.005 | -99.649
-10.5 | -1.022 | 0.01002 | 0.004 | -101.976
-10 | -0.988 | 0.00954 | 0.003 | -103.579
-9.5 | -0.951 | 0.00913 | 0.002 | -104.18
-9 | -0.91 | 0.00877 | 0 | -103.835
-8.5 | -0.867 | 0.0084 | -0.001 | -103.213
-8 | -0.82 | 0.00804 | -0.002 | -101.992
-7.5 | -0.771 | 0.00775 | -0.004 | -99.416
-7 | -0.72 | 0.00744 | -0.005 | -96.671
-6.5 | -0.666 | 0.00714 | -0.006 | -93.251
-6 | -0.611 | 0.00694 | -0.008 | -87.99
-5.5 | -0.554 | 0.00675 | -0.009 | -82.006
-5 | -0.496 | 0.00655 | -0.01 | -75.672
-4.5 | -0.437 | 0.00658 | -0.012 | -66.415
-4 | -0.378 | 0.00648 | -0.013 | -58.223
-3.5 | -0.317 | 0.00642 | -0.014 | -49.446
-3 | -0.257 | 0.00657 | -0.016 | -39.064
-2.5 | -0.196 | 0.00631 | -0.017 | -31.027
-2 | -0.135 | 0.00644 | -0.018 | -20.907
-1.5 | -0.073 | 0.00634 | -0.02 | -11.56
-1 | -0.012 | 0.00562 | -0.021 | -2.088
-0.5 | 0.05 | 0.00544 | -0.022 | 9.196
0 | 0.112 | 0.00546 | -0.024 | 20.486
0.5 | 0.174 | 0.00547 | -0.025 | 31.771
1 | 0.235 | 0.00532 | -0.027 | 44.197
1.5 | 0.296 | 0.0063 | -0.028 | 46.975
2 | 0.357 | 0.00657 | -0.029 | 54.324
2.5 | 0.418 | 0.00657 | -0.031 | 63.56
3 | 0.478 | 0.00681 | -0.032 | 70.214
3.5 | 0.538 | 0.00684 | -0.033 | 78.595
4 | 0.597 | 0.007 | -0.034 | 85.351
4.5 | 0.656 | 0.00701 | -0.036 | 93.65
5 | 0.713 | 0.00721 | -0.037 | 98.972
5.5 | 0.769 | 0.00745 | -0.038 | 103.223
6 | 0.823 | 0.00766 | -0.04 | 107.434
6.5 | 0.876 | 0.00794 | -0.041 | 110.245
7 | 0.926 | 0.00825 | -0.042 | 112.321
7.5 | 0.974 | 0.00876 | -0.043 | 111.232
8 | 1.02 | 0.00911 | -0.045 | 111.987
8.5 | 1.062 | 0.00948 | -0.046 | 112.129
9 | 1.102 | 0.0099 | -0.047 | 111.364
9.5 | 1.138 | 0.0103 | -0.048 | 110.473
10 | 1.171 | 0.0108 | -0.049 | 108.458
10.5 | 1.2 | 0.01122 | -0.051 | 106.908
11 | 1.225 | 0.0117 | -0.052 | 104.717
11.5 | 1.246 | 0.01224 | -0.053 | 101.815
12 | 1.263 | 0.01286 | -0.054 | 98.207
12.5 | 1.276 | 0.01351 | -0.055 | 94.437
13 | 1.285 | 0.01411 | -0.056 | 91.078
13.5 | 1.29 | 0.01482 | -0.057 | 87.061
14 | 1.291 | 0.01563 | -0.058 | 82.554
14.5 | 1.288 | 0.01648 | -0.059 | 78.145
15 | 1.281 | 0.01743 | -0.06 | 73.514
15.5 | 1.268 | 0.01847 | -0.061 | 68.644
16 | 1.25 | 0.01958 | -0.062 | 63.803
16.5 | 1.224 | 0.02197 | -0.063 | 55.711
17 | 1.197 | 0.02404 | -0.064 | 49.818
17.5 | 1.173 | 0.02464 | -0.065 | 47.616
18 | 1.14 | 0.02837 | -0.065 | 40.166
18.5 | 1.105 | 0.03203 | -0.065 | 34.514
19 | 1.07 | 0.03608 | -0.066 | 29.649

## 146. Re 20M Mach 0.00 (2)
BIGFOIL.COM POLAR EXPORT
NACA67-116
NACA67-116 |  |  |  | Cl Max: | 1.3035 | at alpha= | 14.5 | deg
XFOIL ncrit=9 |  |  |  | L/D Max: | 96.3099 | at alpha= | 10 | deg
Re: | 20000000 |  |  | Cd Min: | 0.02421 | at alpha= | -20 | deg
Mach: | 0 |  |  | Cl=0 at alpha= | -1.1276 | deg
|  |  |  | @ Cl=0.1, Cd= | 0.0048189
|  |  |  | @ Cl=0.4, Cd= | 0.0058674
|  |  |  | @ Cl=0.6, Cd= | 0.0069779
alpha (deg) | Cl | Cd | Cm | Cl/Cd
-20 | -1.5207 | 0.02421 | -0.0901 | -62.8129
-19.5 | -1.5034 | 0.02233 | -0.0873 | -67.3265
-19 | -1.4787 | 0.021 | -0.085 | -70.4143
-18.5 | -1.4511 | 0.01975 | -0.0829 | -73.4734
-18 | -1.4233 | 0.01861 | -0.0806 | -76.4804
-17.5 | -1.3923 | 0.01763 | -0.0786 | -78.9733
-17 | -1.3609 | 0.01668 | -0.0764 | -81.5887
-16.5 | -1.3269 | 0.01584 | -0.0746 | -83.7689
-16 | -1.2923 | 0.01509 | -0.0726 | -85.6395
-15.5 | -1.2564 | 0.01437 | -0.0708 | -87.4322
-14.5 | -1.1824 | 0.01307 | -0.0671 | -90.4667
-14 | -1.1456 | 0.01241 | -0.0651 | -92.3127
-13.5 | -1.1057 | 0.01184 | -0.0635 | -93.3868
-13 | -1.0649 | 0.01132 | -0.062 | -94.0724
-12.5 | -1.0272 | 0.01071 | -0.0598 | -95.9104
-12 | -0.9846 | 0.01026 | -0.0585 | -95.9649
-11.5 | -0.942 | 0.00984 | -0.057 | -95.7317
-11 | -0.9001 | 0.00941 | -0.0554 | -95.6536
-10.5 | -0.8565 | 0.00901 | -0.054 | -95.061
-10 | -0.8133 | 0.00862 | -0.0525 | -94.3503
-9.5 | -0.7691 | 0.00826 | -0.0511 | -93.1114
-9 | -0.7245 | 0.00789 | -0.0498 | -91.8251
-8.5 | -0.6797 | 0.00756 | -0.0484 | -89.9074
-8 | -0.6341 | 0.00724 | -0.0471 | -87.5829
-7.5 | -0.588 | 0.00695 | -0.0459 | -84.6043
-7 | -0.5421 | 0.00668 | -0.0446 | -81.1527
-6.5 | -0.495 | 0.00644 | -0.0435 | -76.8634
-6 | -0.4493 | 0.00618 | -0.0421 | -72.7023
-5.5 | -0.4027 | 0.00597 | -0.0407 | -67.4539
-5 | -0.3577 | 0.00574 | -0.0391 | -62.3171
-4.5 | -0.3139 | 0.00556 | -0.037 | -56.4568
-4 | -0.2725 | 0.0054 | -0.0344 | -50.463
-3.5 | -0.2226 | 0.00521 | -0.0337 | -42.7255
-3 | -0.1734 | 0.00504 | -0.0328 | -34.4048
-2.5 | -0.1241 | 0.00481 | -0.032 | -25.8004
-2 | -0.0748 | 0.00463 | -0.0311 | -16.1555
-1.5 | -0.0289 | 0.00458 | -0.0296 | -6.31
-1 | 0.0099 | 0.00486 | -0.0266 | 2.037
0 | 0.0861 | 0.0048 | -0.0204 | 17.9375
0.5 | 0.1228 | 0.00485 | -0.0171 | 25.3196
1 | 0.1573 | 0.00519 | -0.0132 | 30.3083
1.5 | 0.197 | 0.00496 | -0.0105 | 39.7177
2 | 0.2404 | 0.00486 | -0.0085 | 49.465
2.5 | 0.2816 | 0.00504 | -0.0059 | 55.873
3 | 0.3207 | 0.00527 | -0.0027 | 60.8539
3.5 | 0.3605 | 0.00556 | 0.0001 | 64.8381
4 | 0.4029 | 0.00589 | 0.0024 | 68.4041
4.5 | 0.4484 | 0.00615 | 0.0039 | 72.9106
5 | 0.4944 | 0.00639 | 0.0053 | 77.3709
5.5 | 0.5407 | 0.00665 | 0.0067 | 81.3083
6 | 0.5878 | 0.0069 | 0.0078 | 85.1884
6.5 | 0.6332 | 0.00719 | 0.0092 | 88.0668
7 | 0.6807 | 0.00745 | 0.0101 | 91.3691
7.5 | 0.7257 | 0.00778 | 0.0115 | 93.2776
8 | 0.771 | 0.00811 | 0.0128 | 95.0678
8.5 | 0.8154 | 0.0085 | 0.0142 | 95.9294
9 | 0.8573 | 0.00895 | 0.0161 | 95.7877
9.5 | 0.9011 | 0.00936 | 0.0175 | 96.2714
10 | 0.9448 | 0.00981 | 0.0189 | 96.3099
10.5 | 0.9863 | 0.01028 | 0.0206 | 95.9436
11 | 1.0289 | 0.01072 | 0.0221 | 95.9795
11.5 | 1.0721 | 0.01117 | 0.0234 | 95.9803
12 | 1.1124 | 0.01169 | 0.0251 | 95.1583
12.5 | 1.1532 | 0.01222 | 0.0267 | 94.3699
13 | 1.1942 | 0.01277 | 0.0282 | 93.5161
13.5 | 1.2318 | 0.01342 | 0.0301 | 91.7884
14 | 1.2672 | 0.01424 | 0.0323 | 88.9888
14.5 | 1.3035 | 0.015 | 0.0343 | 86.9

## 147. Re 20M Mach 0.10 (1)
BIGFOIL.COM POLAR EXPORT
NACA67-116
NACA67-116 |  |  |  | Cl Max: | 1.274 | at alpha= | 13.5 | deg
JavaFoil+Calcfoil stall+Eppler ext transition |  |  |  | L/D Max: | 111.413 | at alpha= | 8 | deg
Re: | 20000000 |  |  | Cd Min: | 0.00517 | at alpha= | -0.5 | deg
Mach: | 0.1 |  |  | Cl=0 at alpha= | -0.90323 | deg
|  |  |  | @ Cl=0.1, Cd= | 0.0054119
|  |  |  | @ Cl=0.4, Cd= | 0.0065477
|  |  |  | @ Cl=0.6, Cd= | 0.00701
alpha (deg) | Cl | Cd | Cm | Cl/Cd
-19 | -0.845 | 0.11999 | 0.017 | -7.039
-18.5 | -0.871 | 0.10782 | 0.017 | -8.082
-18 | -0.903 | 0.09195 | 0.017 | -9.818
-17.5 | -0.947 | 0.06859 | 0.018 | -13.801
-17 | -1.033 | 0.03214 | 0.019 | -32.145
-16.5 | -1.06 | 0.02762 | 0.018 | -38.376
-16 | -1.095 | 0.02019 | 0.017 | -54.232
-15.5 | -1.107 | 0.0191 | 0.016 | -57.953
-15 | -1.119 | 0.01738 | 0.015 | -64.38
-14.5 | -1.128 | 0.01557 | 0.014 | -72.439
-14 | -1.129 | 0.0149 | 0.013 | -75.764
-13.5 | -1.127 | 0.01373 | 0.012 | -82.118
-13 | -1.12 | 0.01301 | 0.01 | -86.119
-12.5 | -1.109 | 0.01234 | 0.009 | -89.877
-12 | -1.094 | 0.01171 | 0.008 | -93.407
-11.5 | -1.073 | 0.01124 | 0.007 | -95.524
-11 | -1.049 | 0.01057 | 0.005 | -99.241
-10.5 | -1.021 | 0.01013 | 0.004 | -100.772
-10 | -0.988 | 0.00966 | 0.003 | -102.349
-9.5 | -0.952 | 0.00921 | 0.002 | -103.409
-9 | -0.912 | 0.00882 | 0 | -103.386
-8.5 | -0.869 | 0.00847 | -0.001 | -102.576
-8 | -0.823 | 0.00812 | -0.002 | -101.331
-7.5 | -0.774 | 0.00779 | -0.004 | -99.32
-7 | -0.722 | 0.00748 | -0.005 | -96.527
-6.5 | -0.669 | 0.0072 | -0.006 | -92.871
-6 | -0.613 | 0.00697 | -0.008 | -87.911
-5.5 | -0.556 | 0.00676 | -0.009 | -82.28
-5 | -0.498 | 0.00658 | -0.01 | -75.675
-4.5 | -0.439 | 0.00658 | -0.012 | -66.738
-4 | -0.379 | 0.00651 | -0.013 | -58.278
-3.5 | -0.319 | 0.00648 | -0.014 | -49.211
-3 | -0.258 | 0.0066 | -0.016 | -39.061
-2.5 | -0.197 | 0.00634 | -0.017 | -31.051
-2 | -0.135 | 0.00644 | -0.019 | -21.021
-1.5 | -0.074 | 0.00637 | -0.02 | -11.56
-1 | -0.012 | 0.00561 | -0.021 | -2.103
-0.5 | 0.05 | 0.00517 | -0.023 | 9.734
0 | 0.112 | 0.00547 | -0.024 | 20.557
0.5 | 0.175 | 0.00547 | -0.025 | 31.886
1 | 0.236 | 0.00534 | -0.027 | 44.289
1.5 | 0.298 | 0.00632 | -0.028 | 47.047
2 | 0.359 | 0.00642 | -0.029 | 55.854
2.5 | 0.42 | 0.00661 | -0.031 | 63.474
3 | 0.48 | 0.00684 | -0.032 | 70.222
3.5 | 0.54 | 0.00688 | -0.033 | 78.578
4 | 0.6 | 0.00701 | -0.035 | 85.585
4.5 | 0.659 | 0.00705 | -0.036 | 93.555
5 | 0.716 | 0.00725 | -0.037 | 98.803
5.5 | 0.772 | 0.00748 | -0.038 | 103.331
6 | 0.827 | 0.00771 | -0.04 | 107.208
6.5 | 0.879 | 0.00798 | -0.041 | 110.196
7 | 0.93 | 0.00837 | -0.042 | 111.03
7.5 | 0.977 | 0.00881 | -0.044 | 110.961
8 | 1.023 | 0.00918 | -0.045 | 111.413
8.5 | 1.065 | 0.00958 | -0.046 | 111.184
9 | 1.104 | 0.01001 | -0.047 | 110.308
9.5 | 1.139 | 0.01039 | -0.048 | 109.594
10 | 1.171 | 0.01093 | -0.05 | 107.132
10.5 | 1.198 | 0.01134 | -0.051 | 105.672
11 | 1.222 | 0.01187 | -0.052 | 102.888
11.5 | 1.241 | 0.01241 | -0.053 | 99.972
12 | 1.255 | 0.013 | -0.054 | 96.549
12.5 | 1.266 | 0.01373 | -0.055 | 92.189
13 | 1.272 | 0.01443 | -0.056 | 88.131
13.5 | 1.274 | 0.01509 | -0.058 | 84.428
14 | 1.271 | 0.01596 | -0.059 | 79.616
14.5 | 1.264 | 0.01688 | -0.06 | 74.9
15 | 1.254 | 0.0179 | -0.061 | 70.047
15.5 | 1.236 | 0.01906 | -0.061 | 64.836
16 | 1.209 | 0.02123 | -0.062 | 56.957
16.5 | 1.18 | 0.02325 | -0.063 | 50.773
17 | 1.149 | 0.02569 | -0.064 | 44.706
17.5 | 1.119 | 0.027 | -0.064 | 41.438
18 | 1.082 | 0.03028 | -0.065 | 35.752
18.5 | 1.005 | 0.05029 | -0.062 | 19.982

## 148. Re 20M Mach 0.10 (2)
BIGFOIL.COM POLAR EXPORT
NACA67-116
NACA67-116 |  |  |  | Cl Max: | 1.6388 | at alpha= | 20 | deg
XFOIL ncrit=9 |  |  |  | L/D Max: | 95.4334 | at alpha= | 9.5 | deg
Re: | 20000000 |  |  | Cd Min: | 0.02901 | at alpha= | 20 | deg
Mach: | 0.1 |  |  | Cl=0 at alpha= | -1.144 | deg
|  |  |  | @ Cl=0.1, Cd= | 0.004806
|  |  |  | @ Cl=0.4, Cd= | 0.0059252
|  |  |  | @ Cl=0.6, Cd= | 0.0070346
alpha (deg) | Cl | Cd | Cm | Cl/Cd
-20 | -1.5207 | 0.02547 | -0.095 | -59.7055
-19.5 | -1.5035 | 0.02347 | -0.0922 | -64.0605
-19 | -1.4777 | 0.02204 | -0.0899 | -67.0463
-18.5 | -1.4554 | 0.02047 | -0.087 | -71.0992
-18 | -1.4276 | 0.01923 | -0.0846 | -74.2382
-17.5 | -1.3968 | 0.01817 | -0.0823 | -76.874
-17 | -1.3659 | 0.01715 | -0.08 | -79.6443
-16.5 | -1.3311 | 0.01628 | -0.078 | -81.7629
-16 | -1.2975 | 0.01543 | -0.0757 | -84.0894
-15.5 | -1.2615 | 0.01467 | -0.0737 | -85.9918
-14.5 | -1.1866 | 0.01332 | -0.0697 | -89.0841
-14 | -1.148 | 0.01267 | -0.0678 | -90.6077
-13.5 | -1.1095 | 0.01204 | -0.0658 | -92.1512
-13 | -1.068 | 0.01151 | -0.0642 | -92.7889
-12.5 | -1.0293 | 0.01088 | -0.0621 | -94.6048
-12 | -0.9879 | 0.01038 | -0.0603 | -95.1734
-11.5 | -0.9442 | 0.00996 | -0.0589 | -94.7992
-11 | -0.9018 | 0.00953 | -0.0572 | -94.6275
-10.5 | -0.8582 | 0.00911 | -0.0557 | -94.2042
-10 | -0.8142 | 0.00871 | -0.0542 | -93.4788
-9.5 | -0.7701 | 0.00834 | -0.0526 | -92.3381
-9 | -0.7254 | 0.00795 | -0.0512 | -91.2453
-8.5 | -0.6793 | 0.00763 | -0.0499 | -89.0301
-8 | -0.6344 | 0.00729 | -0.0484 | -87.0233
-7.5 | -0.5874 | 0.007 | -0.0472 | -83.9143
-7 | -0.5416 | 0.00672 | -0.0458 | -80.5952
-6.5 | -0.4938 | 0.00648 | -0.0447 | -76.2037
-6 | -0.448 | 0.00621 | -0.0432 | -72.1417
-5.5 | -0.4005 | 0.006 | -0.042 | -66.75
-5 | -0.3549 | 0.00577 | -0.0404 | -61.5078
-4.5 | -0.31 | 0.00558 | -0.0386 | -55.5556
-4 | -0.2695 | 0.00541 | -0.0357 | -49.8152
-3.5 | -0.2214 | 0.00522 | -0.0345 | -42.4138
-3 | -0.1722 | 0.00505 | -0.0335 | -34.099
-2.5 | -0.1231 | 0.00482 | -0.0326 | -25.5394
-2 | -0.0739 | 0.00463 | -0.0316 | -15.9611
-1.5 | -0.0277 | 0.00457 | -0.0301 | -6.0613
-1 | 0.0112 | 0.00483 | -0.027 | 2.3188
-0.5 | 0.0484 | 0.00509 | -0.0236 | 9.5088
0 | 0.0865 | 0.00478 | -0.0205 | 18.0962
0.5 | 0.1229 | 0.00485 | -0.017 | 25.3402
1 | 0.1566 | 0.00518 | -0.0129 | 30.2317
1.5 | 0.1961 | 0.00496 | -0.0101 | 39.5363
2 | 0.2392 | 0.00487 | -0.008 | 49.117
2.5 | 0.2778 | 0.00503 | -0.0046 | 55.2286
3 | 0.3176 | 0.0053 | -0.0016 | 59.9245
3.5 | 0.3581 | 0.00559 | 0.0011 | 64.0608
4 | 0.4006 | 0.00593 | 0.0034 | 67.5548
4.5 | 0.447 | 0.00618 | 0.0048 | 72.3301
5 | 0.4929 | 0.00643 | 0.0064 | 76.6563
5.5 | 0.54 | 0.00669 | 0.0076 | 80.7175
6 | 0.5864 | 0.00695 | 0.0089 | 84.3741
6.5 | 0.633 | 0.00724 | 0.0102 | 87.4309
7 | 0.6806 | 0.00751 | 0.0112 | 90.6258
7.5 | 0.7254 | 0.00785 | 0.0127 | 92.4076
8 | 0.7717 | 0.00818 | 0.014 | 94.3399
8.5 | 0.8154 | 0.0086 | 0.0156 | 94.814
9 | 0.8578 | 0.00906 | 0.0175 | 94.6799
9.5 | 0.9028 | 0.00946 | 0.0188 | 95.4334
10 | 0.9458 | 0.00993 | 0.0204 | 95.2467
10.5 | 0.9879 | 0.01041 | 0.0222 | 94.8991
11 | 1.0316 | 0.01086 | 0.0236 | 94.9908
11.5 | 1.0745 | 0.01133 | 0.0251 | 94.8367
12 | 1.1151 | 0.01187 | 0.027 | 93.9427
12.5 | 1.1568 | 0.01241 | 0.0286 | 93.2151
13 | 1.1965 | 0.01302 | 0.0304 | 91.8971
13.5 | 1.2352 | 0.01368 | 0.0324 | 90.2924
14 | 1.2716 | 0.0145 | 0.0346 | 87.6966
14.5 | 1.3066 | 0.01534 | 0.0369 | 85.176
15 | 1.3449 | 0.01607 | 0.0387 | 83.6901
15.5 | 1.3798 | 0.01692 | 0.0408 | 81.5485
16 | 1.4148 | 0.01782 | 0.0429 | 79.3939
16.5 | 1.4472 | 0.01885 | 0.0451 | 76.7745
17 | 1.4799 | 0.01991 | 0.0472 | 74.3295
17.5 | 1.5109 | 0.02105 | 0.0494 | 71.7767
18 | 1.5412 | 0.02229 | 0.0516 | 69.1431
18.5 | 1.5676 | 0.02376 | 0.054 | 65.9764
19 | 1.5945 | 0.02527 | 0.0562 | 63.0985
19.5 | 1.6156 | 0.02715 | 0.0587 | 59.5064
20 | 1.6388 | 0.02901 | 0.0608 | 56.4909

## 149. Re 20M Mach 0.25 (1)
BIGFOIL.COM POLAR EXPORT
NACA67-116
NACA67-116 |  |  |  | Cl Max: | 1.19 | at alpha= | 11.5 | deg
JavaFoil+Calcfoil stall+Eppler ext transition |  |  |  | L/D Max: | 108.562 | at alpha= | 6.5 | deg
Re: | 20000000 |  |  | Cd Min: | 0.00494 | at alpha= | 0 | deg
Mach: | 0.25 |  |  | Cl=0 at alpha= | -0.90625 | deg
|  |  |  | @ Cl=0.1, Cd= | 0.0051709
|  |  |  | @ Cl=0.4, Cd= | 0.0065257
|  |  |  | @ Cl=0.6, Cd= | 0.0071313
alpha (deg) | Cl | Cd | Cm | Cl/Cd
-17 | -0.604 | 0.12406 | 0.012 | -4.873
-16.5 | -0.654 | 0.11382 | 0.012 | -5.747
-16 | -0.701 | 0.10403 | 0.012 | -6.738
-15.5 | -0.748 | 0.09106 | 0.012 | -8.213
-15 | -0.827 | 0.05471 | 0.013 | -15.123
-14.5 | -0.941 | 0.02117 | 0.014 | -44.455
-14 | -0.968 | 0.02097 | 0.013 | -46.164
-13.5 | -1.007 | 0.01619 | 0.012 | -62.166
-13 | -1.026 | 0.0148 | 0.011 | -69.278
-12.5 | -1.037 | 0.01364 | 0.009 | -76.02
-12 | -1.04 | 0.01282 | 0.008 | -81.13
-11.5 | -1.036 | 0.01218 | 0.007 | -85.01
-11 | -1.025 | 0.01142 | 0.006 | -89.772
-10.5 | -1.007 | 0.01076 | 0.004 | -93.594
-10 | -0.983 | 0.01026 | 0.003 | -95.79
-9.5 | -0.954 | 0.00971 | 0.002 | -98.181
-9 | -0.919 | 0.00928 | 0 | -98.948
-8.5 | -0.879 | 0.00884 | -0.001 | -99.481
-8 | -0.835 | 0.00844 | -0.002 | -98.933
-7.5 | -0.788 | 0.00809 | -0.004 | -97.417
-7 | -0.737 | 0.00774 | -0.005 | -95.314
-6.5 | -0.684 | 0.00744 | -0.006 | -91.869
-6 | -0.628 | 0.00713 | -0.008 | -87.981
-5.5 | -0.57 | 0.00693 | -0.009 | -82.232
-5 | -0.51 | 0.00671 | -0.011 | -76.101
-4.5 | -0.45 | 0.00671 | -0.012 | -67.114
-4 | -0.389 | 0.00662 | -0.013 | -58.771
-3.5 | -0.327 | 0.00657 | -0.015 | -49.818
-3 | -0.265 | 0.0067 | -0.016 | -39.502
-2.5 | -0.202 | 0.00661 | -0.018 | -30.553
-2 | -0.139 | 0.0066 | -0.019 | -21.056
-1.5 | -0.076 | 0.00624 | -0.02 | -12.105
-1 | -0.012 | 0.00586 | -0.022 | -2.066
-0.5 | 0.052 | 0.00591 | -0.023 | 8.737
0 | 0.115 | 0.00494 | -0.025 | 23.397
0.5 | 0.179 | 0.00495 | -0.026 | 36.168
1 | 0.243 | 0.00602 | -0.027 | 40.299
1.5 | 0.305 | 0.00622 | -0.029 | 49.109
2 | 0.368 | 0.00648 | -0.03 | 56.832
2.5 | 0.431 | 0.00657 | -0.031 | 65.597
3 | 0.493 | 0.00696 | -0.033 | 70.84
3.5 | 0.554 | 0.00702 | -0.034 | 78.992
4 | 0.616 | 0.00717 | -0.036 | 85.865
4.5 | 0.676 | 0.00722 | -0.037 | 93.548
5 | 0.734 | 0.00746 | -0.038 | 98.481
5.5 | 0.791 | 0.00771 | -0.039 | 102.634
6 | 0.846 | 0.00797 | -0.041 | 106.113
6.5 | 0.898 | 0.00827 | -0.042 | 108.562
7 | 0.947 | 0.00882 | -0.043 | 107.442
7.5 | 0.994 | 0.00919 | -0.045 | 108.117
8 | 1.036 | 0.00979 | -0.046 | 105.799
8.5 | 1.075 | 0.0101 | -0.047 | 106.412
9 | 1.108 | 0.01056 | -0.048 | 104.965
9.5 | 1.137 | 0.011 | -0.05 | 103.389
10 | 1.16 | 0.01159 | -0.051 | 100.035
10.5 | 1.177 | 0.01215 | -0.052 | 96.852
11 | 1.187 | 0.01277 | -0.053 | 92.972
11.5 | 1.19 | 0.01349 | -0.054 | 88.232
12 | 1.187 | 0.01422 | -0.056 | 83.442
12.5 | 1.176 | 0.01508 | -0.057 | 77.959
13 | 1.157 | 0.01628 | -0.058 | 71.074
13.5 | 1.131 | 0.01747 | -0.059 | 64.722
14 | 1.099 | 0.01856 | -0.06 | 59.208
14.5 | 1.056 | 0.02094 | -0.061 | 50.421
15 | 1.001 | 0.02512 | -0.061 | 39.869
15.5 | 0.87 | 0.05854 | -0.054 | 14.858
16 | 0.783 | 0.0834 | -0.049 | 9.39
16.5 | 0.708 | 0.1032 | -0.045 | 6.862

## 150. Re 20M Mach 0.25 (2)
BIGFOIL.COM POLAR EXPORT
NACA67-116
NACA67-116 |  |  |  | Cl Max: | 1.621 | at alpha= | 20 | deg
XFOIL ncrit=9 |  |  |  | L/D Max: | 90.1984 | at alpha= | 9.5 | deg
Re: | 20000000 |  |  | Cd Min: | 0.03948 | at alpha= | 20 | deg
Mach: | 0.25 |  |  | Cl=0 at alpha= | -1.2383 | deg
|  |  |  | @ Cl=0.1, Cd= | 0.0047729
|  |  |  | @ Cl=0.4, Cd= | 0.0061781
|  |  |  | @ Cl=0.6, Cd= | 0.0073723
alpha (deg) | Cl | Cd | Cm | Cl/Cd
-20 | -1.4952 | 0.03522 | -0.1213 | -42.4532
-19.5 | -1.4922 | 0.03136 | -0.1184 | -47.5829
-19 | -1.475 | 0.02865 | -0.1153 | -51.4834
-18.5 | -1.4597 | 0.02599 | -0.1117 | -56.1639
-18 | -1.4411 | 0.02371 | -0.1079 | -60.7803
-17.5 | -1.411 | 0.02213 | -0.1047 | -63.7596
-17 | -1.3842 | 0.02046 | -0.1011 | -67.654
-16.5 | -1.351 | 0.01913 | -0.0978 | -70.6221
-16 | -1.321 | 0.01774 | -0.0942 | -74.4645
-15.5 | -1.287 | 0.01662 | -0.0907 | -77.4368
-15 | -1.2487 | 0.01566 | -0.0878 | -79.7382
-14.5 | -1.2104 | 0.01479 | -0.0848 | -81.8391
-14 | -1.1698 | 0.01395 | -0.082 | -83.8566
-13.5 | -1.1295 | 0.01319 | -0.0792 | -85.6331
-13 | -1.0857 | 0.01256 | -0.0769 | -86.4411
-12.5 | -1.0442 | 0.01186 | -0.0742 | -88.0438
-12 | -1.0031 | 0.01117 | -0.0714 | -89.803
-11.5 | -0.9565 | 0.0107 | -0.0695 | -89.3925
-11 | -0.9137 | 0.01013 | -0.0669 | -90.1974
-10.5 | -0.867 | 0.0097 | -0.0651 | -89.3814
-10 | -0.8206 | 0.00925 | -0.0632 | -88.7135
-9.5 | -0.7757 | 0.00878 | -0.061 | -88.3485
-9 | -0.728 | 0.00838 | -0.0593 | -86.8735
-8.5 | -0.681 | 0.00798 | -0.0576 | -85.3383
-8 | -0.6346 | 0.0076 | -0.0557 | -83.5
-7.5 | -0.5854 | 0.00729 | -0.0543 | -80.3018
-7 | -0.538 | 0.00696 | -0.0526 | -77.2989
-6.5 | -0.4886 | 0.0067 | -0.0513 | -72.9254
-6 | -0.4404 | 0.00641 | -0.0498 | -68.7051
-5.5 | -0.3913 | 0.00618 | -0.0484 | -63.3172
-5 | -0.3431 | 0.00594 | -0.0469 | -57.7609
-4.5 | -0.2944 | 0.00573 | -0.0454 | -51.3787
-4 | -0.2484 | 0.00549 | -0.0434 | -45.2459
-3.5 | -0.2027 | 0.00525 | -0.0413 | -38.6095
-3 | -0.1627 | 0.00509 | -0.0379 | -31.9646
-2.5 | -0.1161 | 0.00486 | -0.0359 | -23.8889
-2 | -0.0674 | 0.00467 | -0.0345 | -14.4325
-1.5 | -0.0202 | 0.00451 | -0.0328 | -4.4789
-1 | 0.0184 | 0.00475 | -0.0293 | 3.8737
0 | 0.0885 | 0.00476 | -0.021 | 18.5924
0.5 | 0.1242 | 0.0048 | -0.0169 | 25.875
1 | 0.1538 | 0.00514 | -0.0116 | 29.9222
1.5 | 0.1893 | 0.00491 | -0.0076 | 38.554
2 | 0.2218 | 0.00484 | -0.0026 | 45.8264
2.5 | 0.2602 | 0.00513 | 0.001 | 50.7212
3 | 0.303 | 0.00543 | 0.0037 | 55.8011
3.5 | 0.346 | 0.00576 | 0.0062 | 60.0694
4 | 0.3901 | 0.00612 | 0.0085 | 63.7418
4.5 | 0.4378 | 0.0064 | 0.0101 | 68.4062
5 | 0.4855 | 0.00667 | 0.0116 | 72.7886
5.5 | 0.5344 | 0.00695 | 0.013 | 76.8921
6 | 0.5818 | 0.00726 | 0.0146 | 80.1377
6.5 | 0.6304 | 0.00756 | 0.0159 | 83.3862
7 | 0.6799 | 0.00785 | 0.0171 | 86.6115
7.5 | 0.7257 | 0.00825 | 0.0191 | 87.9636
8 | 0.7725 | 0.00866 | 0.0208 | 89.2032
8.5 | 0.8185 | 0.00911 | 0.0226 | 89.8463
9 | 0.8626 | 0.00961 | 0.0248 | 89.7607
9.5 | 0.9092 | 0.01008 | 0.0266 | 90.1984
10 | 0.9546 | 0.0106 | 0.0285 | 90.0566
10.5 | 0.9988 | 0.01112 | 0.0307 | 89.8201
11 | 1.0446 | 0.01164 | 0.0326 | 89.7423
11.5 | 1.0878 | 0.01226 | 0.0349 | 88.7276
12 | 1.1311 | 0.01287 | 0.0372 | 87.8866
12.5 | 1.1733 | 0.01359 | 0.0397 | 86.3355
13 | 1.2133 | 0.01438 | 0.0425 | 84.3741
13.5 | 1.2543 | 0.0152 | 0.0451 | 82.5197
14.5 | 1.3297 | 0.01719 | 0.051 | 77.3531
15 | 1.3688 | 0.01817 | 0.0537 | 75.333
15.5 | 1.4053 | 0.01929 | 0.0566 | 72.8512
16 | 1.4393 | 0.02057 | 0.0598 | 69.9708
16.5 | 1.4725 | 0.02197 | 0.0629 | 67.0232
17 | 1.5017 | 0.02364 | 0.0663 | 63.5237
18 | 1.5561 | 0.02746 | 0.0729 | 56.6679
18.5 | 1.578 | 0.02983 | 0.0762 | 52.8998
19 | 1.5981 | 0.03246 | 0.0793 | 49.2329
19.5 | 1.6062 | 0.03606 | 0.0825 | 44.5424
20 | 1.621 | 0.03948 | 0.0848 | 41.0588

## 151. Re 20M Mach 0.50 (1)
BIGFOIL.COM POLAR EXPORT
NACA67-116
NACA67-116 |  |  |  | Cl Max: | 1.163 | at alpha= | 20 | deg
JavaFoil+Calcfoil stall+Eppler ext transition |  |  |  | L/D Max: | 98.25 | at alpha= | 6 | deg
Re: | 20000000 |  |  | Cd Min: | 0.00652 | at alpha= | -2.5 | deg
Mach: | 0.5 |  |  | Cl=0 at alpha= | -0.90714 | deg
|  |  |  | @ Cl=0.1, Cd= | 0.0066839
|  |  |  | @ Cl=0.4, Cd= | 0.0070743
|  |  |  | @ Cl=0.6, Cd= | 0.007574
alpha (deg) | Cl | Cd | Cm | Cl/Cd
-20 | -1.068 | 0.1825 | 0.019 | -5.852
-19.5 | -1.04 | 0.17731 | 0.019 | -5.865
-19 | -1.012 | 0.17449 | 0.017 | -5.797
-18.5 | -0.983 | 0.16924 | 0.016 | -5.81
-18 | -0.955 | 0.16241 | 0.015 | -5.879
-17.5 | -0.929 | 0.14956 | 0.015 | -6.214
-17 | -0.901 | 0.1423 | 0.014 | -6.331
-16.5 | -0.872 | 0.13893 | 0.013 | -6.28
-16 | -0.844 | 0.13251 | 0.012 | -6.369
-15.5 | -0.817 | 0.12074 | 0.011 | -6.767
-15 | -0.79 | 0.11258 | 0.01 | -7.014
-14.5 | -0.764 | 0.10227 | 0.01 | -7.467
-14 | -0.735 | 0.09867 | 0.009 | -7.448
-13.5 | -0.71 | 0.08806 | 0.008 | -8.062
-13 | -0.686 | 0.07926 | 0.008 | -8.66
-12.5 | -0.652 | 0.08163 | 0.006 | -7.99
-12 | -0.624 | 0.07773 | 0.005 | -8.028
-11.5 | -0.616 | 0.05742 | 0.006 | -10.727
-11 | -0.678 | 0.01641 | 0.006 | -41.3
-10.5 | -0.651 | 0.01365 | 0.005 | -47.712
-10 | -0.51 | 0.06655 | 0.002 | -7.667
-9.5 | -0.568 | 0.01746 | 0.002 | -32.547
-9 | -0.454 | 0.05984 | 0 | -7.589
-8.5 | -0.688 | 0.0128 | -0.001 | -53.732
-8 | -0.805 | 0.01064 | -0.003 | -75.641
-7.5 | -0.808 | 0.00981 | -0.004 | -82.351
-7 | -0.781 | 0.0092 | -0.006 | -84.878
-6.5 | -0.738 | 0.00867 | -0.007 | -85.147
-6 | -0.684 | 0.00818 | -0.009 | -83.635
-5.5 | -0.625 | 0.00779 | -0.01 | -80.218
-5 | -0.563 | 0.00751 | -0.012 | -74.956
-4.5 | -0.498 | 0.00723 | -0.013 | -68.904
-4 | -0.431 | 0.00717 | -0.015 | -60.131
-3.5 | -0.363 | 0.00708 | -0.016 | -51.275
-3 | -0.294 | 0.00666 | -0.018 | -44.178
-2.5 | -0.225 | 0.00652 | -0.02 | -34.447
-2 | -0.154 | 0.00676 | -0.021 | -22.857
-1.5 | -0.084 | 0.00676 | -0.023 | -12.442
-1 | -0.013 | 0.00662 | -0.024 | -2.035
-0.5 | 0.057 | 0.00666 | -0.026 | 8.631
0 | 0.129 | 0.0067 | -0.027 | 19.2
0.5 | 0.199 | 0.0067 | -0.029 | 29.749
1 | 0.27 | 0.0068 | -0.03 | 39.733
1.5 | 0.34 | 0.00698 | -0.032 | 48.667
2 | 0.41 | 0.00709 | -0.033 | 57.765
2.5 | 0.479 | 0.00693 | -0.035 | 69.138
3 | 0.547 | 0.00727 | -0.036 | 75.253
3.5 | 0.615 | 0.00766 | -0.038 | 80.34
4 | 0.682 | 0.00785 | -0.04 | 86.85
4.5 | 0.747 | 0.00818 | -0.041 | 91.352
5 | 0.808 | 0.0085 | -0.042 | 95.122
5.5 | 0.865 | 0.00886 | -0.044 | 97.677
6 | 0.915 | 0.00932 | -0.045 | 98.25
6.5 | 0.956 | 0.0101 | -0.047 | 94.725
7 | 0.983 | 0.01075 | -0.048 | 91.409
7.5 | 0.983 | 0.01152 | -0.05 | 85.291
8 | 0.918 | 0.01251 | -0.051 | 73.379
8.5 | 0.641 | 0.01358 | -0.052 | 47.19
9 | 0.557 | 0.0582 | -0.03 | 9.562
9.5 | 0.704 | 0.01565 | -0.055 | 44.973
10 | 0.611 | 0.06585 | -0.03 | 9.272
10.5 | 0.772 | 0.01573 | -0.058 | 49.089
11 | 0.803 | 0.01733 | -0.059 | 46.305
11.5 | 0.744 | 0.04673 | -0.05 | 15.916
12 | 0.723 | 0.08095 | -0.036 | 8.931
12.5 | 0.795 | 0.05509 | -0.051 | 14.428
13 | 0.786 | 0.08188 | -0.042 | 9.597
13.5 | 0.806 | 0.09369 | -0.039 | 8.606
14 | 0.834 | 0.10022 | -0.04 | 8.321
14.5 | 0.861 | 0.11143 | -0.04 | 7.724
15 | 0.887 | 0.11846 | -0.04 | 7.487
15.5 | 0.914 | 0.12691 | -0.041 | 7.204
16 | 0.943 | 0.13295 | -0.043 | 7.093
16.5 | 0.972 | 0.13621 | -0.045 | 7.135
17 | 0.998 | 0.14882 | -0.046 | 6.708
17.5 | 1.024 | 0.16134 | -0.046 | 6.35
18 | 1.053 | 0.16136 | -0.048 | 6.523
18.5 | 1.082 | 0.16797 | -0.049 | 6.44
19 | 1.11 | 0.17447 | -0.051 | 6.361
19.5 | 1.135 | 0.1988 | -0.051 | 5.707
20 | 1.163 | 0.20142 | -0.052 | 5.773

## 152. Re 20M Mach 0.50 (2)
BIGFOIL.COM POLAR EXPORT
NACA67-116
NACA67-116 |  |  |  | Cl Max: | 1.0668 | at alpha= | 11 | deg
XFOIL ncrit=9 |  |  |  | L/D Max: | 72.4068 | at alpha= | 9 | deg
Re: | 20000000 |  |  | Cd Min: | 0.11207 | at alpha= | 16 | deg
Mach: | 0.5 |  |  | Cl=0 at alpha= | -2.0926 | deg
|  |  |  | @ Cl=0.1, Cd= | 0.0046282
|  |  |  | @ Cl=0.4, Cd= | 0.0076378
|  |  |  | @ Cl=0.6, Cd= | 0.009081
alpha (deg) | Cl | Cd | Cm | Cl/Cd
-16 | -0.6073 | 0.10721 | -0.1141 | -5.6646
-15.5 | -0.6208 | 0.09647 | -0.121 | -6.4352
-15 | -0.6375 | 0.08555 | -0.1276 | -7.4518
-14.5 | -0.658 | 0.07351 | -0.1351 | -8.9512
-14 | -0.6722 | 0.06219 | -0.1431 | -10.8088
-13.5 | -0.7014 | 0.05118 | -0.1495 | -13.7046
-13 | -0.7369 | 0.04198 | -0.1515 | -17.5536
-12.5 | -0.7796 | 0.0341 | -0.1491 | -22.8622
-12 | -0.821 | 0.02762 | -0.1428 | -29.7248
-11.5 | -0.8595 | 0.02203 | -0.1337 | -39.015
-11 | -0.8939 | 0.01687 | -0.1224 | -52.9876
-10.5 | -0.8916 | 0.01369 | -0.1122 | -65.1278
-10 | -0.8588 | 0.01198 | -0.1041 | -71.6861
-9.5 | -0.8053 | 0.01112 | -0.099 | -72.4191
-9 | -0.7513 | 0.0104 | -0.0945 | -72.2404
-8.5 | -0.694 | 0.00983 | -0.0909 | -70.6002
-8 | -0.6375 | 0.0093 | -0.0876 | -68.5484
-7.5 | -0.5836 | 0.00875 | -0.0841 | -66.6971
-7 | -0.5265 | 0.00832 | -0.0814 | -63.2812
-6.5 | -0.4713 | 0.0079 | -0.0786 | -59.6582
-6 | -0.4152 | 0.00753 | -0.0762 | -55.1394
-5.5 | -0.3585 | 0.0072 | -0.0742 | -49.7917
-5 | -0.3036 | 0.00686 | -0.0719 | -44.2566
-4.5 | -0.2474 | 0.00657 | -0.0701 | -37.656
-4 | -0.1922 | 0.00627 | -0.0682 | -30.6539
-3.5 | -0.138 | 0.00595 | -0.0662 | -23.1933
-3 | -0.0858 | 0.0056 | -0.0639 | -15.3214
-2.5 | -0.0387 | 0.00521 | -0.0606 | -7.428
-2 | 0.0088 | 0.00491 | -0.0573 | 1.7923
-1.5 | 0.046 | 0.00453 | -0.052 | 10.1545
-1 | 0.0682 | 0.00436 | -0.0432 | 15.6422
-0.5 | 0.0806 | 0.00472 | -0.0325 | 17.0763
0 | 0.0972 | 0.00464 | -0.0229 | 20.9483
0.5 | 0.1256 | 0.00452 | -0.0156 | 27.7876
1 | 0.1198 | 0.00478 | -0.001 | 25.0628
1.5 | 0.1275 | 0.00501 | 0.0102 | 25.4491
2 | 0.1628 | 0.00535 | 0.0157 | 30.4299
2.5 | 0.206 | 0.0058 | 0.0197 | 35.5172
3 | 0.2523 | 0.00625 | 0.023 | 40.368
3.5 | 0.2993 | 0.00676 | 0.0262 | 44.2751
4 | 0.3475 | 0.00726 | 0.0292 | 47.865
4.5 | 0.4017 | 0.00765 | 0.0312 | 52.5098
5 | 0.4578 | 0.008 | 0.033 | 57.225
5.5 | 0.5114 | 0.00841 | 0.0353 | 60.8086
6 | 0.5665 | 0.00884 | 0.0375 | 64.0837
6.5 | 0.6235 | 0.00925 | 0.0396 | 67.4054
7 | 0.6776 | 0.00975 | 0.0424 | 69.4974
7.5 | 0.73 | 0.01037 | 0.0456 | 70.3954
8 | 0.784 | 0.01099 | 0.0489 | 71.3376
8.5 | 0.8378 | 0.01165 | 0.0524 | 71.9142
9 | 0.8935 | 0.01234 | 0.0559 | 72.4068
9.5 | 0.9464 | 0.01317 | 0.0602 | 71.8603
10 | 0.9988 | 0.01412 | 0.065 | 70.7365
10.5 | 1.0467 | 0.01534 | 0.0708 | 68.2334
11 | 1.0668 | 0.01781 | 0.0797 | 59.8989
11.5 | 1.057 | 0.0219 | 0.09 | 48.2648
12 | 1.0277 | 0.02739 | 0.0994 | 37.521
12.5 | 0.9821 | 0.03446 | 0.1069 | 28.4997
13 | 0.943 | 0.04219 | 0.1108 | 22.3513
13.5 | 0.8998 | 0.05179 | 0.1108 | 17.374
14 | 0.8584 | 0.06325 | 0.1062 | 13.5715
14.5 | 0.8346 | 0.07488 | 0.0989 | 11.1458
15 | 0.8154 | 0.08756 | 0.0901 | 9.3125
15.5 | 0.7983 | 0.10015 | 0.0818 | 7.971
16 | 0.7802 | 0.11207 | 0.0745 | 6.9617