## index
index | Re | Mach | Datasource
1 | 50000 | 0 | JavaFoil+Calcfoil stall+Eppler ext transition
2 | 50000 | 0 | XFOIL ncrit=9
3 | 50000 | 0.1 | JavaFoil+Calcfoil stall+Eppler ext transition
4 | 50000 | 0.1 | XFOIL ncrit=9
5 | 50000 | 0.25 | JavaFoil+Calcfoil stall+Eppler ext transition
6 | 50000 | 0.25 | XFOIL ncrit=9
7 | 50000 | 0.5 | JavaFoil+Calcfoil stall+Eppler ext transition
8 | 50000 | 0.5 | XFOIL ncrit=9
9 | 100000 | 0 | JavaFoil+Calcfoil stall+Eppler ext transition
10 | 100000 | 0 | XFOIL ncrit=9
11 | 100000 | 0.1 | JavaFoil+Calcfoil stall+Eppler ext transition
12 | 100000 | 0.1 | XFOIL ncrit=9
13 | 100000 | 0.25 | JavaFoil+Calcfoil stall+Eppler ext transition
14 | 100000 | 0.25 | XFOIL ncrit=9
15 | 100000 | 0.5 | JavaFoil+Calcfoil stall+Eppler ext transition
16 | 100000 | 0.5 | XFOIL ncrit=9
17 | 250000 | 0 | JavaFoil+Calcfoil stall+Eppler ext transition
18 | 250000 | 0 | XFOIL ncrit=9
19 | 250000 | 0.1 | JavaFoil+Calcfoil stall+Eppler ext transition
20 | 250000 | 0.1 | XFOIL ncrit=9
21 | 250000 | 0.25 | JavaFoil+Calcfoil stall+Eppler ext transition
22 | 250000 | 0.25 | XFOIL ncrit=9
23 | 250000 | 0.5 | JavaFoil+Calcfoil stall+Eppler ext transition
24 | 250000 | 0.5 | XFOIL ncrit=9
25 | 500000 | 0 | JavaFoil+Calcfoil stall+Eppler ext transition
26 | 500000 | 0 | XFOIL ncrit=9
27 | 500000 | 0.1 | JavaFoil+Calcfoil stall+Eppler ext transition
28 | 500000 | 0.1 | XFOIL ncrit=9
29 | 500000 | 0.25 | JavaFoil+Calcfoil stall+Eppler ext transition
30 | 500000 | 0.25 | XFOIL ncrit=9
31 | 500000 | 0.5 | JavaFoil+Calcfoil stall+Eppler ext transition
32 | 500000 | 0.5 | XFOIL ncrit=9
33 | 750000 | 0 | JavaFoil+Calcfoil stall+Eppler ext transition
34 | 750000 | 0 | XFOIL ncrit=9
35 | 750000 | 0.1 | JavaFoil+Calcfoil stall+Eppler ext transition
36 | 750000 | 0.1 | XFOIL ncrit=9
37 | 750000 | 0.25 | JavaFoil+Calcfoil stall+Eppler ext transition
38 | 750000 | 0.25 | XFOIL ncrit=9
39 | 750000 | 0.5 | JavaFoil+Calcfoil stall+Eppler ext transition
40 | 750000 | 0.5 | XFOIL ncrit=9
41 | 1000000 | 0 | JavaFoil+Calcfoil stall+Eppler ext transition
42 | 1000000 | 0 | XFOIL ncrit=9
43 | 1000000 | 0.1 | JavaFoil+Calcfoil stall+Eppler ext transition
44 | 1000000 | 0.1 | XFOIL ncrit=9
45 | 1000000 | 0.25 | JavaFoil+Calcfoil stall+Eppler ext transition
46 | 1000000 | 0.25 | XFOIL ncrit=9
47 | 1000000 | 0.5 | JavaFoil+Calcfoil stall+Eppler ext transition
48 | 1000000 | 0.5 | XFOIL ncrit=9
49 | 2000000 | 0 | JavaFoil+Calcfoil stall+Eppler ext transition
50 | 2000000 | 0 | XFOIL ncrit=9
51 | 2000000 | 0.1 | JavaFoil+Calcfoil stall+Eppler ext transition
52 | 2000000 | 0.1 | XFOIL ncrit=9
53 | 2000000 | 0.25 | JavaFoil+Calcfoil stall+Eppler ext transition
54 | 2000000 | 0.25 | XFOIL ncrit=9
55 | 2000000 | 0.5 | JavaFoil+Calcfoil stall+Eppler ext transition
56 | 2000000 | 0.5 | XFOIL ncrit=9
57 | 3000000 | 0 | JavaFoil+Calcfoil stall+Eppler ext transition
58 | 3000000 | 0 | XFOIL ncrit=9
59 | 3000000 | 0.1 | JavaFoil+Calcfoil stall+Eppler ext transition
60 | 3000000 | 0.1 | XFOIL ncrit=9
61 | 3000000 | 0.25 | JavaFoil+Calcfoil stall+Eppler ext transition
62 | 3000000 | 0.25 | XFOIL ncrit=9
63 | 3000000 | 0.5 | JavaFoil+Calcfoil stall+Eppler ext transition
64 | 3000000 | 0.5 | XFOIL ncrit=9
65 | 4000000 | 0 | JavaFoil+Calcfoil stall+Eppler ext transition
66 | 4000000 | 0 | XFOIL ncrit=9
67 | 4000000 | 0.1 | JavaFoil+Calcfoil stall+Eppler ext transition
68 | 4000000 | 0.1 | XFOIL ncrit=9
69 | 4000000 | 0.25 | JavaFoil+Calcfoil stall+Eppler ext transition
70 | 4000000 | 0.25 | XFOIL ncrit=9
71 | 4000000 | 0.5 | JavaFoil+Calcfoil stall+Eppler ext transition
72 | 4000000 | 0.5 | XFOIL ncrit=9
73 | 5000000 | 0 | JavaFoil+Calcfoil stall+Eppler ext transition
74 | 5000000 | 0 | XFOIL ncrit=9
75 | 5000000 | 0.1 | JavaFoil+Calcfoil stall+Eppler ext transition
76 | 5000000 | 0.1 | XFOIL ncrit=9
77 | 5000000 | 0.25 | JavaFoil+Calcfoil stall+Eppler ext transition
78 | 5000000 | 0.25 | XFOIL ncrit=9
79 | 5000000 | 0.5 | JavaFoil+Calcfoil stall+Eppler ext transition
80 | 5000000 | 0.5 | XFOIL ncrit=9
81 | 6000000 | 0 | JavaFoil+Calcfoil stall+Eppler ext transition
82 | 6000000 | 0 | XFOIL ncrit=9
83 | 6000000 | 0.1 | JavaFoil+Calcfoil stall+Eppler ext transition
84 | 6000000 | 0.1 | XFOIL ncrit=9
85 | 6000000 | 0.25 | JavaFoil+Calcfoil stall+Eppler ext transition
86 | 6000000 | 0.25 | XFOIL ncrit=9
87 | 6000000 | 0.5 | JavaFoil+Calcfoil stall+Eppler ext transition
88 | 6000000 | 0.5 | XFOIL ncrit=9
89 | 7000000 | 0 | JavaFoil+Calcfoil stall+Eppler ext transition
90 | 7000000 | 0 | XFOIL ncrit=9
91 | 7000000 | 0.1 | JavaFoil+Calcfoil stall+Eppler ext transition
92 | 7000000 | 0.1 | XFOIL ncrit=9
93 | 7000000 | 0.25 | JavaFoil+Calcfoil stall+Eppler ext transition
94 | 7000000 | 0.25 | XFOIL ncrit=9
95 | 7000000 | 0.5 | JavaFoil+Calcfoil stall+Eppler ext transition
96 | 7000000 | 0.5 | XFOIL ncrit=9
97 | 8000000 | 0 | JavaFoil+Calcfoil stall+Eppler ext transition
98 | 8000000 | 0 | XFOIL ncrit=9
99 | 8000000 | 0.1 | JavaFoil+Calcfoil stall+Eppler ext transition
100 | 8000000 | 0.1 | XFOIL ncrit=9
101 | 8000000 | 0.25 | JavaFoil+Calcfoil stall+Eppler ext transition
102 | 8000000 | 0.25 | XFOIL ncrit=9
103 | 8000000 | 0.5 | JavaFoil+Calcfoil stall+Eppler ext transition
104 | 8000000 | 0.5 | XFOIL ncrit=9
105 | 10000000 | 0 | JavaFoil+Calcfoil stall+Eppler ext transition
106 | 10000000 | 0 | XFOIL ncrit=9
107 | 10000000 | 0.1 | JavaFoil+Calcfoil stall+Eppler ext transition
108 | 10000000 | 0.1 | XFOIL ncrit=9
109 | 10000000 | 0.25 | JavaFoil+Calcfoil stall+Eppler ext transition
110 | 10000000 | 0.25 | XFOIL ncrit=9
111 | 10000000 | 0.5 | JavaFoil+Calcfoil stall+Eppler ext transition
112 | 10000000 | 0.5 | XFOIL ncrit=9
113 | 12000000 | 0 | JavaFoil+Calcfoil stall+Eppler ext transition
114 | 12000000 | 0 | XFOIL ncrit=9
115 | 12000000 | 0.1 | JavaFoil+Calcfoil stall+Eppler ext transition
116 | 12000000 | 0.1 | XFOIL ncrit=9
117 | 12000000 | 0.25 | JavaFoil+Calcfoil stall+Eppler ext transition
118 | 12000000 | 0.25 | XFOIL ncrit=9
119 | 12000000 | 0.5 | JavaFoil+Calcfoil stall+Eppler ext transition
120 | 12000000 | 0.5 | XFOIL ncrit=9
121 | 14000000 | 0 | JavaFoil+Calcfoil stall+Eppler ext transition
122 | 14000000 | 0 | XFOIL ncrit=9
123 | 14000000 | 0.1 | JavaFoil+Calcfoil stall+Eppler ext transition
124 | 14000000 | 0.1 | XFOIL ncrit=9
125 | 14000000 | 0.25 | JavaFoil+Calcfoil stall+Eppler ext transition
126 | 14000000 | 0.25 | XFOIL ncrit=9
127 | 14000000 | 0.5 | JavaFoil+Calcfoil stall+Eppler ext transition
128 | 14000000 | 0.5 | XFOIL ncrit=9
129 | 16000000 | 0 | JavaFoil+Calcfoil stall+Eppler ext transition
130 | 16000000 | 0 | XFOIL ncrit=9
131 | 16000000 | 0.1 | JavaFoil+Calcfoil stall+Eppler ext transition
132 | 16000000 | 0.1 | XFOIL ncrit=9
133 | 16000000 | 0.25 | JavaFoil+Calcfoil stall+Eppler ext transition
134 | 16000000 | 0.25 | XFOIL ncrit=9
135 | 16000000 | 0.5 | JavaFoil+Calcfoil stall+Eppler ext transition
136 | 16000000 | 0.5 | XFOIL ncrit=9
137 | 18000000 | 0 | JavaFoil+Calcfoil stall+Eppler ext transition
138 | 18000000 | 0 | XFOIL ncrit=9
139 | 18000000 | 0.1 | JavaFoil+Calcfoil stall+Eppler ext transition
140 | 18000000 | 0.1 | XFOIL ncrit=9
141 | 18000000 | 0.25 | JavaFoil+Calcfoil stall+Eppler ext transition
142 | 18000000 | 0.25 | XFOIL ncrit=9
143 | 18000000 | 0.5 | JavaFoil+Calcfoil stall+Eppler ext transition
144 | 18000000 | 0.5 | XFOIL ncrit=9
145 | 20000000 | 0 | JavaFoil+Calcfoil stall+Eppler ext transition
146 | 20000000 | 0 | XFOIL ncrit=9
147 | 20000000 | 0.1 | JavaFoil+Calcfoil stall+Eppler ext transition
148 | 20000000 | 0.1 | XFOIL ncrit=9
149 | 20000000 | 0.25 | JavaFoil+Calcfoil stall+Eppler ext transition
150 | 20000000 | 0.25 | XFOIL ncrit=9
151 | 20000000 | 0.5 | JavaFoil+Calcfoil stall+Eppler ext transition
152 | 20000000 | 0.5 | XFOIL ncrit=9

## 1. Re 50k Mach 0.00 (1)
BIGFOIL.COM POLAR EXPORT
goe365
GOE 365 |  |  |  | Cl Max: | 1.724 | at alpha= | 11 | deg
JavaFoil+Calcfoil stall+Eppler ext transition |  |  |  | L/D Max: | 47.892 | at alpha= | 1.5 | deg
Re: | 50000 |  |  | Cd Min: | 0.01504 | at alpha= | 0 | deg
Mach: | 0 |  |  | Cl=0 at alpha= | -5.4091 | deg
|  |  |  | @ Cl=0.1, Cd= | 0.045329
|  |  |  | @ Cl=0.4, Cd= | 0.038008
|  |  |  | @ Cl=0.6, Cd= | 0.015045
alpha (deg) | Cl | Cd | Cm | Cl/Cd
-20 | -0.435 | 0.371 | -0.019 | -1.173
-19.5 | -0.447 | 0.3402 | -0.019 | -1.313
-19 | -0.458 | 0.32625 | -0.02 | -1.403
-18.5 | -0.468 | 0.31097 | -0.021 | -1.506
-18 | -0.478 | 0.27678 | -0.022 | -1.727
-17.5 | -0.486 | 0.26443 | -0.022 | -1.84
-17 | -0.494 | 0.24066 | -0.023 | -2.052
-16.5 | -0.5 | 0.23522 | -0.023 | -2.126
-16 | -0.504 | 0.21604 | -0.024 | -2.335
-15.5 | -0.507 | 0.2067 | -0.025 | -2.453
-15 | -0.507 | 0.1937 | -0.025 | -2.619
-14.5 | -0.506 | 0.17799 | -0.026 | -2.84
-14 | -0.501 | 0.16948 | -0.027 | -2.957
-13.5 | -0.494 | 0.15638 | -0.027 | -3.159
-13 | -0.484 | 0.14387 | -0.028 | -3.364
-12.5 | -0.471 | 0.13555 | -0.028 | -3.474
-12 | -0.455 | 0.12921 | -0.029 | -3.52
-11.5 | -0.436 | 0.11893 | -0.03 | -3.663
-11 | -0.413 | 0.10941 | -0.03 | -3.777
-10.5 | -0.388 | 0.10269 | -0.031 | -3.777
-10 | -0.357 | 0.09462 | -0.031 | -3.775
-9.5 | -0.324 | 0.08861 | -0.032 | -3.657
-9 | -0.289 | 0.08238 | -0.033 | -3.512
-8.5 | -0.253 | 0.07572 | -0.033 | -3.341
-8 | -0.215 | 0.07267 | -0.033 | -2.961
-7.5 | -0.176 | 0.06606 | -0.034 | -2.666
-7 | -0.136 | 0.06357 | -0.034 | -2.136
-6.5 | -0.094 | 0.0594 | -0.035 | -1.587
-6 | -0.052 | 0.05526 | -0.035 | -0.937
-5.5 | -0.008 | 0.05217 | -0.036 | -0.16
-5 | 0.036 | 0.04827 | -0.037 | 0.743
-4.5 | 0.081 | 0.04622 | -0.038 | 1.748
-4 | 0.126 | 0.04411 | -0.038 | 2.863
-3.5 | 0.172 | 0.0423 | -0.039 | 4.074
-3 | 0.219 | 0.04084 | -0.039 | 5.357
-2.5 | 0.266 | 0.04007 | -0.039 | 6.626
-2 | 0.313 | 0.03892 | -0.039 | 8.032
-1.5 | 0.36 | 0.03817 | -0.039 | 9.428
-1 | 0.407 | 0.03798 | -0.041 | 10.727
-0.5 | 0.455 | 0.03776 | -0.042 | 12.051
0 | 0.598 | 0.01504 | -0.043 | 39.767
0.5 | 0.656 | 0.0152 | -0.044 | 43.155
1 | 0.712 | 0.01562 | -0.045 | 45.591
1.5 | 0.769 | 0.01605 | -0.046 | 47.892
2 | 0.83 | 0.01932 | -0.099 | 42.938
2.5 | 0.891 | 0.02045 | -0.1 | 43.585
3 | 0.948 | 0.02119 | -0.101 | 44.753
3.5 | 1.004 | 0.02199 | -0.102 | 45.646
4 | 1.059 | 0.02289 | -0.103 | 46.264
4.5 | 1.122 | 0.02415 | -0.105 | 46.476
5 | 1.176 | 0.0255 | -0.106 | 46.114
5.5 | 1.229 | 0.02645 | -0.106 | 46.462
6 | 1.281 | 0.02782 | -0.107 | 46.036
6.5 | 1.332 | 0.02917 | -0.107 | 45.682
7 | 1.386 | 0.03154 | -0.108 | 43.942
7.5 | 1.435 | 0.03326 | -0.109 | 43.157
8 | 1.484 | 0.03459 | -0.109 | 42.899
8.5 | 1.529 | 0.03693 | -0.109 | 41.399
9 | 1.575 | 0.0396 | -0.11 | 39.76
9.5 | 1.613 | 0.04322 | -0.109 | 37.328
10 | 1.652 | 0.0462 | -0.11 | 35.764
10.5 | 1.69 | 0.04959 | -0.11 | 34.082
11 | 1.724 | 0.05328 | -0.11 | 32.363
11.5 | 1.526 | 0.089 | -0.058 | 17.14
12 | 1.548 | 0.09475 | -0.058 | 16.336
12.5 | 1.566 | 0.10183 | -0.058 | 15.375
13 | 1.579 | 0.10918 | -0.058 | 14.458
13.5 | 1.586 | 0.11773 | -0.057 | 13.473
14 | 1.588 | 0.12351 | -0.056 | 12.859
14.5 | 1.586 | 0.13259 | -0.057 | 11.958
15 | 1.577 | 0.14245 | -0.057 | 11.072
15.5 | 1.563 | 0.14971 | -0.056 | 10.443
16 | 1.545 | 0.16414 | -0.055 | 9.413

## 2. Re 50k Mach 0.00 (2)
BIGFOIL.COM POLAR EXPORT
goe365
GOE 365 |  |  |  | Cl Max: | 1.1911 | at alpha= | 8.5 | deg
XFOIL ncrit=9 |  |  |  | L/D Max: | 25.7143 | at alpha= | 7.5 | deg
Re: | 50000 |  |  | Cd Min: | 0.23901 | at alpha= | -20 | deg
Mach: | 0 |  |  | Cl=0 at alpha= | -0.53846 | deg
|  |  |  | @ Cl=0.1, Cd= | 0.044652
|  |  |  | @ Cl=0.4, Cd= | 0.045436
|  |  |  | @ Cl=0.6, Cd= | 0.049339
alpha (deg) | Cl | Cd | Cm | Cl/Cd
-20 | -0.4949 | 0.23901 | -0.0069 | -2.0706
-19.5 | -0.471 | 0.22607 | -0.0085 | -2.0834
-19 | -0.452 | 0.21847 | -0.0105 | -2.0689
-18.5 | -0.4362 | 0.21298 | -0.0132 | -2.0481
-18 | -0.4227 | 0.20876 | -0.0164 | -2.0248
-17.5 | -0.419 | 0.20945 | -0.0207 | -2.0005
-17 | -0.3961 | 0.19809 | -0.0219 | -1.9996
-16.5 | -0.3777 | 0.19094 | -0.0233 | -1.9781
-16 | -0.3655 | 0.1862 | -0.0258 | -1.9629
-15.5 | -0.3665 | 0.18638 | -0.0296 | -1.9664
-15 | -0.3458 | 0.17632 | -0.0306 | -1.9612
-14.5 | -0.3271 | 0.16884 | -0.0313 | -1.9373
-14 | -0.3202 | 0.16478 | -0.0334 | -1.9432
-13.5 | -0.3345 | 0.16631 | -0.0372 | -2.0113
-13 | -0.297 | 0.15244 | -0.0354 | -1.9483
-12.5 | -0.298 | 0.14952 | -0.0374 | -1.993
-12 | -0.2907 | 0.14316 | -0.0382 | -2.0306
-11.5 | -0.2763 | 0.13668 | -0.0377 | -2.0215
-11 | -0.2982 | 0.13671 | -0.0403 | -2.1813
-10.5 | -0.2687 | 0.12643 | -0.0376 | -2.1253
-10 | -0.2981 | 0.1266 | -0.0388 | -2.3547
-9.5 | -0.2777 | 0.11825 | -0.0354 | -2.3484
-9 | -0.2881 | 0.11415 | -0.0325 | -2.5239
-8.5 | -0.3106 | 0.1122 | -0.0277 | -2.7683
-8 | -0.3707 | 0.11381 | -0.0219 | -3.2572
-7.5 | -0.3637 | 0.10755 | -0.0166 | -3.3817
-7 | -0.4244 | 0.10792 | -0.0129 | -3.9325
-6.5 | -0.4284 | 0.10252 | -0.0081 | -4.1787
-6 | -0.4398 | 0.09787 | -0.0048 | -4.4937
-5.5 | -0.4614 | 0.09411 | -0.0059 | -4.9028
-5 | -0.46 | 0.08858 | 0 | -5.193
-4.5 | -0.4636 | 0.08355 | 0.0037 | -5.5488
-4 | 0.0263 | 0.0602 | -0.0211 | 0.43688
-3.5 | 0.0214 | 0.05853 | -0.0186 | 0.36562
-3 | -0.0258 | 0.05855 | -0.0064 | -0.44065
-2.5 | -0.1294 | 0.06009 | 0.0167 | -2.1534
-2 | -0.2287 | 0.05954 | 0.0348 | -3.8411
-1.5 | -0.1782 | 0.04961 | -0.037 | -3.592
-1 | -0.0696 | 0.0468 | -0.0463 | -1.4872
-0.5 | 0.0058 | 0.04536 | -0.0501 | 0.12787
0 | 0.0877 | 0.04466 | -0.0549 | 1.9637
0.5 | 0.1513 | 0.04462 | -0.0566 | 3.3909
1 | 0.2318 | 0.045 | -0.0609 | 5.1511
1.5 | 0.2912 | 0.04562 | -0.0622 | 6.3832
2 | 0.3719 | 0.0446 | -0.0669 | 8.3386
2.5 | 0.4314 | 0.04637 | -0.0675 | 9.3034
3 | 0.4937 | 0.04778 | -0.0684 | 10.3328
3.5 | 0.5543 | 0.04879 | -0.0685 | 11.3609
4 | 0.6117 | 0.04948 | -0.0677 | 12.3626
4.5 | 0.6694 | 0.04982 | -0.0665 | 13.4364
5.5 | 0.8125 | 0.04735 | -0.0644 | 17.1595
6 | 0.8757 | 0.04608 | -0.0622 | 19.0039
6.5 | 0.9429 | 0.04481 | -0.0607 | 21.0422
7 | 1.0231 | 0.0432 | -0.0609 | 23.6829
7.5 | 1.098 | 0.0427 | -0.0613 | 25.7143
8 | 1.1189 | 0.04607 | -0.0575 | 24.287
8.5 | 1.1911 | 0.04669 | -0.0585 | 25.5108
9.5 | 0.8372 | 0.09743 | -0.0519 | 8.5928
10 | 0.8199 | 0.10837 | -0.0542 | 7.5657

## 3. Re 50k Mach 0.10 (1)
BIGFOIL.COM POLAR EXPORT
goe365
GOE 365 |  |  |  | Cl Max: | 1.728 | at alpha= | 11 | deg
JavaFoil+Calcfoil stall+Eppler ext transition |  |  |  | L/D Max: | 47.974 | at alpha= | 1.5 | deg
Re: | 50000 |  |  | Cd Min: | 0.01506 | at alpha= | 0 | deg
Mach: | 0.1 |  |  | Cl=0 at alpha= | -5.4091 | deg
|  |  |  | @ Cl=0.1, Cd= | 0.045267
|  |  |  | @ Cl=0.4, Cd= | 0.038036
|  |  |  | @ Cl=0.6, Cd= | 0.015374
alpha (deg) | Cl | Cd | Cm | Cl/Cd
-20 | -0.394 | 0.40002 | -0.018 | -0.984
-19.5 | -0.407 | 0.36618 | -0.019 | -1.112
-19 | -0.42 | 0.34135 | -0.02 | -1.232
-18.5 | -0.433 | 0.32235 | -0.021 | -1.344
-18 | -0.445 | 0.30296 | -0.021 | -1.47
-17.5 | -0.457 | 0.28007 | -0.022 | -1.631
-17 | -0.467 | 0.26146 | -0.023 | -1.785
-16.5 | -0.475 | 0.24822 | -0.023 | -1.915
-16 | -0.483 | 0.22965 | -0.024 | -2.101
-15.5 | -0.488 | 0.21637 | -0.025 | -2.254
-15 | -0.491 | 0.19871 | -0.025 | -2.469
-14.5 | -0.491 | 0.18466 | -0.026 | -2.66
-14 | -0.489 | 0.171 | -0.027 | -2.86
-13.5 | -0.484 | 0.16178 | -0.027 | -2.993
-13 | -0.476 | 0.15092 | -0.028 | -3.155
-12.5 | -0.465 | 0.14054 | -0.028 | -3.307
-12 | -0.45 | 0.12903 | -0.029 | -3.49
-11.5 | -0.432 | 0.12277 | -0.03 | -3.522
-11 | -0.411 | 0.11445 | -0.03 | -3.593
-10.5 | -0.387 | 0.10504 | -0.031 | -3.682
-10 | -0.357 | 0.09652 | -0.031 | -3.694
-9.5 | -0.324 | 0.09017 | -0.032 | -3.591
-9 | -0.289 | 0.08192 | -0.033 | -3.532
-8.5 | -0.253 | 0.07669 | -0.033 | -3.302
-8 | -0.216 | 0.07373 | -0.033 | -2.924
-7.5 | -0.177 | 0.06671 | -0.034 | -2.646
-7 | -0.136 | 0.06321 | -0.035 | -2.154
-6.5 | -0.095 | 0.05913 | -0.035 | -1.599
-6 | -0.052 | 0.05562 | -0.036 | -0.934
-5.5 | -0.008 | 0.05247 | -0.036 | -0.16
-5 | 0.036 | 0.0485 | -0.037 | 0.742
-4.5 | 0.081 | 0.04611 | -0.038 | 1.76
-4 | 0.127 | 0.04407 | -0.038 | 2.879
-3.5 | 0.173 | 0.04243 | -0.039 | 4.08
-3 | 0.22 | 0.04094 | -0.039 | 5.37
-2.5 | 0.267 | 0.04011 | -0.039 | 6.652
-2 | 0.314 | 0.0389 | -0.039 | 8.074
-1.5 | 0.362 | 0.03823 | -0.04 | 9.46
-1 | 0.409 | 0.03799 | -0.041 | 10.776
-0.5 | 0.457 | 0.03784 | -0.042 | 12.086
0 | 0.602 | 0.01506 | -0.043 | 39.965
0.5 | 0.659 | 0.01532 | -0.044 | 43.009
1 | 0.715 | 0.01573 | -0.045 | 45.434
1.5 | 0.772 | 0.01609 | -0.046 | 47.974
2 | 0.834 | 0.01946 | -0.099 | 42.846
2.5 | 0.896 | 0.02056 | -0.101 | 43.569
3 | 0.952 | 0.0213 | -0.101 | 44.712
3.5 | 1.008 | 0.02211 | -0.102 | 45.577
4 | 1.063 | 0.02304 | -0.103 | 46.144
4.5 | 1.127 | 0.02431 | -0.105 | 46.367
5 | 1.181 | 0.02567 | -0.106 | 45.995
5.5 | 1.234 | 0.02668 | -0.107 | 46.238
6 | 1.286 | 0.02806 | -0.107 | 45.835
6.5 | 1.337 | 0.02932 | -0.108 | 45.593
7 | 1.391 | 0.03171 | -0.109 | 43.86
7.5 | 1.44 | 0.03347 | -0.109 | 43.022
8 | 1.489 | 0.03495 | -0.11 | 42.596
8.5 | 1.536 | 0.03707 | -0.11 | 41.442
9 | 1.58 | 0.04016 | -0.11 | 39.336
9.5 | 1.617 | 0.0438 | -0.11 | 36.926
10 | 1.657 | 0.04679 | -0.11 | 35.414
10.5 | 1.695 | 0.05041 | -0.11 | 33.614
11 | 1.728 | 0.05443 | -0.11 | 31.755
11.5 | 1.53 | 0.08897 | -0.058 | 17.192
12 | 1.551 | 0.09488 | -0.058 | 16.347
12.5 | 1.567 | 0.10176 | -0.057 | 15.403
13 | 1.578 | 0.10973 | -0.057 | 14.384
13.5 | 1.584 | 0.11774 | -0.057 | 13.453
14 | 1.584 | 0.12494 | -0.057 | 12.676
14.5 | 1.578 | 0.13579 | -0.057 | 11.621
15 | 1.566 | 0.1431 | -0.056 | 10.942
15.5 | 1.548 | 0.15508 | -0.056 | 9.985
16 | 1.525 | 0.16204 | -0.054 | 9.412

## 4. Re 50k Mach 0.10 (2)
BIGFOIL.COM POLAR EXPORT
goe365
GOE 365 |  |  |  | Cl Max: | 1.1412 | at alpha= | 8.5 | deg
XFOIL ncrit=9 |  |  |  | L/D Max: | 24.4447 | at alpha= | 8 | deg
Re: | 50000 |  |  | Cd Min: | 0.24074 | at alpha= | -20 | deg
Mach: | 0.1 |  |  | Cl=0 at alpha= | -0.54873 | deg
|  |  |  | @ Cl=0.1, Cd= | 0.044886
|  |  |  | @ Cl=0.4, Cd= | 0.045643
|  |  |  | @ Cl=0.6, Cd= | 0.050101
alpha (deg) | Cl | Cd | Cm | Cl/Cd
-20 | -0.4973 | 0.24074 | -0.0071 | -2.0657
-19.5 | -0.471 | 0.22605 | -0.0083 | -2.0836
-19 | -0.4526 | 0.21895 | -0.0105 | -2.0671
-18.5 | -0.4367 | 0.21353 | -0.0132 | -2.0451
-18 | -0.4236 | 0.20961 | -0.0166 | -2.0209
-17.5 | -0.421 | 0.21089 | -0.0209 | -1.9963
-17 | -0.3951 | 0.19803 | -0.0218 | -1.9952
-16.5 | -0.3775 | 0.19134 | -0.0234 | -1.9729
-16 | -0.3657 | 0.18686 | -0.026 | -1.9571
-15.5 | -0.3683 | 0.18768 | -0.0299 | -1.9624
-15 | -0.3432 | 0.17602 | -0.0305 | -1.9498
-14.5 | -0.3262 | 0.1692 | -0.0314 | -1.9279
-14 | -0.3208 | 0.16562 | -0.0337 | -1.937
-13.5 | -0.3362 | 0.16749 | -0.0376 | -2.0073
-13 | -0.2958 | 0.1528 | -0.0355 | -1.9359
-12.5 | -0.2994 | 0.15053 | -0.0378 | -1.989
-12 | -0.2858 | 0.14282 | -0.0379 | -2.0011
-11.5 | -0.2757 | 0.1372 | -0.0379 | -2.0095
-11 | -0.3003 | 0.1378 | -0.0407 | -2.1792
-10.5 | -0.2679 | 0.12695 | -0.0378 | -2.1103
-10 | -0.3004 | 0.12764 | -0.0391 | -2.3535
-9.5 | -0.2794 | 0.11911 | -0.0356 | -2.3457
-9 | -0.2828 | 0.1142 | -0.0323 | -2.4764
-8.5 | -0.3133 | 0.11317 | -0.0276 | -2.7684
-8 | -0.3288 | 0.10943 | -0.0222 | -3.0047
-7.5 | -0.3664 | 0.10849 | -0.0167 | -3.3773
-7 | -0.3871 | 0.1049 | -0.0114 | -3.6902
-6.5 | -0.4327 | 0.10359 | -0.0087 | -4.177
-6 | -0.4438 | 0.09887 | -0.0055 | -4.4887
-5.5 | -0.462 | 0.09463 | -0.0057 | -4.8822
-5 | -0.4663 | 0.08987 | -0.0026 | -5.1886
-4.5 | -0.4625 | 0.08409 | 0.0052 | -5.5001
-4 | 0.0256 | 0.06062 | -0.021 | 0.4223
-3.5 | 0.0208 | 0.05893 | -0.0185 | 0.35296
-3 | -0.0253 | 0.05888 | -0.0066 | -0.42969
-2.5 | -0.129 | 0.06038 | 0.0165 | -2.1365
-2 | -0.2313 | 0.06007 | 0.0348 | -3.8505
-1 | -0.0639 | 0.04705 | -0.0477 | -1.3581
-0.5 | 0.0069 | 0.0456 | -0.0507 | 0.15132
0 | 0.0864 | 0.0449 | -0.0551 | 1.9243
0.5 | 0.1539 | 0.04483 | -0.0572 | 3.433
1 | 0.2265 | 0.04523 | -0.0604 | 5.0077
1.5 | 0.2983 | 0.0458 | -0.0633 | 6.5131
2 | 0.3741 | 0.04478 | -0.0673 | 8.3542
2.5 | 0.429 | 0.04661 | -0.0673 | 9.204
3 | 0.486 | 0.04817 | -0.0676 | 10.0893
3.5 | 0.5439 | 0.04936 | -0.0674 | 11.019
4 | 0.6022 | 0.05013 | -0.0668 | 12.0128
4.5 | 0.6602 | 0.05057 | -0.0656 | 13.0552
5 | 0.719 | 0.0506 | -0.0642 | 14.2095
6 | 0.8971 | 0.04494 | -0.0633 | 19.9622
6.5 | 0.9658 | 0.04374 | -0.062 | 22.0805
7 | 1.0339 | 0.04305 | -0.0612 | 24.0163
7.5 | 1.0589 | 0.04563 | -0.0573 | 23.2062
8 | 1.1291 | 0.04619 | -0.0578 | 24.4447
8.5 | 1.1412 | 0.05031 | -0.0536 | 22.6834
9.5 | 0.831 | 0.09899 | -0.0522 | 8.3948
10 | 0.8123 | 0.11014 | -0.0549 | 7.3752

## 5. Re 50k Mach 0.25 (1)
BIGFOIL.COM POLAR EXPORT
goe365
GOE 365 |  |  |  | Cl Max: | 1.716 | at alpha= | 10.5 | deg
JavaFoil+Calcfoil stall+Eppler ext transition |  |  |  | L/D Max: | 47.998 | at alpha= | 1.5 | deg
Re: | 50000 |  |  | Cd Min: | 0.01548 | at alpha= | 0 | deg
Mach: | 0.25 |  |  | Cl=0 at alpha= | -5.4022 | deg
|  |  |  | @ Cl=0.1, Cd= | 0.046044
|  |  |  | @ Cl=0.4, Cd= | 0.03839
|  |  |  | @ Cl=0.6, Cd= | 0.018104
alpha (deg) | Cl | Cd | Cm | Cl/Cd
-17.5 | -0.152 | 0.71447 | -0.019 | -0.213
-17 | -0.203 | 0.53805 | -0.02 | -0.377
-16.5 | -0.244 | 0.43756 | -0.021 | -0.558
-16 | -0.28 | 0.37099 | -0.022 | -0.755
-15.5 | -0.312 | 0.33096 | -0.023 | -0.942
-15 | -0.34 | 0.28802 | -0.025 | -1.18
-14.5 | -0.364 | 0.24172 | -0.027 | -1.505
-14 | -0.383 | 0.22362 | -0.027 | -1.714
-13.5 | -0.398 | 0.19489 | -0.028 | -2.041
-13 | -0.407 | 0.18994 | -0.028 | -2.144
-12.5 | -0.412 | 0.17434 | -0.029 | -2.36
-12 | -0.41 | 0.15024 | -0.03 | -2.731
-11.5 | -0.404 | 0.1381 | -0.03 | -2.923
-11 | -0.392 | 0.12943 | -0.031 | -3.026
-10.5 | -0.375 | 0.11788 | -0.032 | -3.177
-10 | -0.349 | 0.10829 | -0.032 | -3.221
-9.5 | -0.319 | 0.09777 | -0.033 | -3.266
-9 | -0.287 | 0.08839 | -0.033 | -3.251
-8.5 | -0.253 | 0.08444 | -0.034 | -2.996
-8 | -0.216 | 0.07836 | -0.034 | -2.762
-7.5 | -0.178 | 0.0695 | -0.035 | -2.561
-7 | -0.138 | 0.06555 | -0.035 | -2.101
-6.5 | -0.096 | 0.06132 | -0.036 | -1.565
-6 | -0.053 | 0.05723 | -0.037 | -0.924
-5.5 | -0.009 | 0.05377 | -0.037 | -0.159
-5 | 0.037 | 0.05064 | -0.037 | 0.726
-4.5 | 0.083 | 0.04684 | -0.039 | 1.772
-4 | 0.13 | 0.04464 | -0.039 | 2.911
-3.5 | 0.177 | 0.04289 | -0.039 | 4.138
-3 | 0.225 | 0.04124 | -0.04 | 5.468
-2.5 | 0.274 | 0.04042 | -0.04 | 6.774
-2 | 0.323 | 0.03927 | -0.04 | 8.214
-1.5 | 0.371 | 0.0385 | -0.041 | 9.648
-1 | 0.421 | 0.03831 | -0.042 | 10.976
-0.5 | 0.47 | 0.03817 | -0.043 | 12.31
0 | 0.617 | 0.01548 | -0.044 | 39.871
0.5 | 0.675 | 0.01576 | -0.045 | 42.844
1 | 0.732 | 0.01622 | -0.046 | 45.171
1.5 | 0.794 | 0.01655 | -0.048 | 47.998
2 | 0.858 | 0.01996 | -0.102 | 42.97
2.5 | 0.918 | 0.02118 | -0.103 | 43.341
3 | 0.975 | 0.02193 | -0.104 | 44.477
3.5 | 1.032 | 0.02284 | -0.105 | 45.189
4 | 1.089 | 0.02388 | -0.106 | 45.624
4.5 | 1.153 | 0.0257 | -0.108 | 44.883
5 | 1.208 | 0.02664 | -0.109 | 45.352
5.5 | 1.262 | 0.02789 | -0.109 | 45.247
6 | 1.315 | 0.02932 | -0.11 | 44.86
6.5 | 1.37 | 0.03185 | -0.111 | 43.015
7 | 1.42 | 0.03351 | -0.111 | 42.375
7.5 | 1.468 | 0.03562 | -0.111 | 41.215
8 | 1.514 | 0.03793 | -0.112 | 39.904
8.5 | 1.565 | 0.03939 | -0.112 | 39.743
9 | 1.606 | 0.04318 | -0.112 | 37.185
9.5 | 1.645 | 0.0472 | -0.112 | 34.849
10 | 1.682 | 0.05095 | -0.112 | 33.015
10.5 | 1.716 | 0.05547 | -0.112 | 30.929
11 | 1.525 | 0.0867 | -0.059 | 17.585
11.5 | 1.551 | 0.09237 | -0.059 | 16.789
12 | 1.564 | 0.09967 | -0.059 | 15.696
12.5 | 1.57 | 0.10726 | -0.057 | 14.634
13 | 1.567 | 0.11652 | -0.057 | 13.452
13.5 | 1.556 | 0.1249 | -0.057 | 12.461
14 | 1.536 | 0.1375 | -0.058 | 11.169
14.5 | 1.505 | 0.14739 | -0.057 | 10.209
15 | 1.464 | 0.16108 | -0.056 | 9.086
15.5 | 1.412 | 0.17628 | -0.053 | 8.012

## 6. Re 50k Mach 0.25 (2)
BIGFOIL.COM POLAR EXPORT
goe365
GOE 365 |  |  |  | Cl Max: | 0.9799 | at alpha= | 7 | deg
XFOIL ncrit=9 |  |  |  | L/D Max: | 19.7322 | at alpha= | 7 | deg
Re: | 50000 |  |  | Cd Min: | 0.23728 | at alpha= | -20 | deg
Mach: | 0.25 |  |  | Cl=0 at alpha= | -0.57927 | deg
|  |  |  | @ Cl=0.1, Cd= | 0.046143
|  |  |  | @ Cl=0.4, Cd= | 0.04661
|  |  |  | @ Cl=0.6, Cd= | 0.051276
alpha (deg) | Cl | Cd | Cm | Cl/Cd
-20 | -0.4951 | 0.23728 | -0.0057 | -2.0866
-19.5 | -0.4737 | 0.2279 | -0.0076 | -2.0785
-19 | -0.4562 | 0.22191 | -0.0104 | -2.0558
-18.5 | -0.4405 | 0.21698 | -0.0137 | -2.0301
-18 | -0.4311 | 0.2158 | -0.0178 | -1.9977
-17.5 | -0.4289 | 0.21698 | -0.022 | -1.9767
-17 | -0.3929 | 0.19943 | -0.0218 | -1.9701
-16.5 | -0.3774 | 0.19389 | -0.0241 | -1.9465
-16 | -0.3706 | 0.19202 | -0.0276 | -1.93
-15.5 | -0.3791 | 0.19514 | -0.0317 | -1.9427
-15 | -0.336 | 0.17684 | -0.0307 | -1.9
-14.5 | -0.3233 | 0.17154 | -0.0324 | -1.8847
-14 | -0.328 | 0.17149 | -0.0358 | -1.9126
-13.5 | -0.302 | 0.16042 | -0.0356 | -1.8826
-13 | -0.2925 | 0.15544 | -0.0368 | -1.8818
-12.5 | -0.3088 | 0.15659 | -0.04 | -1.972
-12 | -0.2734 | 0.14384 | -0.0381 | -1.9007
-11.5 | -0.2799 | 0.14166 | -0.0398 | -1.9759
-11 | -0.2632 | 0.13357 | -0.0388 | -1.9705
-10.5 | -0.273 | 0.1313 | -0.0393 | -2.0792
-10 | -0.2587 | 0.12398 | -0.0371 | -2.0866
-9.5 | -0.2929 | 0.12457 | -0.0364 | -2.3513
-9 | -0.2777 | 0.11697 | -0.0318 | -2.3741
-8.5 | -0.3316 | 0.119 | -0.0272 | -2.7866
-8 | -0.3245 | 0.11258 | -0.0218 | -2.8824
-7.5 | -0.3444 | 0.10936 | -0.0168 | -3.1492
-7 | -0.3879 | 0.10877 | -0.0117 | -3.5662
-6.5 | -0.4015 | 0.10447 | -0.0065 | -3.8432
-5.5 | -0.4485 | 0.09732 | -0.0006 | -4.6085
-5 | -0.4546 | 0.09231 | 0.0043 | -4.9247
-4.5 | -0.4657 | 0.08766 | 0.0077 | -5.3126
-4 | 0.0217 | 0.06291 | -0.0207 | 0.34494
-3.5 | 0.0177 | 0.06111 | -0.0183 | 0.28964
-3 | -0.0229 | 0.06072 | -0.0076 | -0.37714
-2.5 | -0.1284 | 0.06213 | 0.0159 | -2.0666
-2 | -0.2339 | 0.06173 | 0.0319 | -3.7891
-1 | -0.0621 | 0.04866 | -0.0505 | -1.2762
-0.5 | 0.0117 | 0.04702 | -0.0537 | 0.24883
0 | 0.0919 | 0.04616 | -0.0578 | 1.9909
0.5 | 0.1548 | 0.04603 | -0.059 | 3.363
1 | 0.2379 | 0.04639 | -0.0632 | 5.1283
1.5 | 0.2973 | 0.04704 | -0.0641 | 6.3202
2 | 0.3768 | 0.04585 | -0.0685 | 8.2181
2.5 | 0.4339 | 0.04772 | -0.0681 | 9.0926
3 | 0.4905 | 0.04933 | -0.0679 | 9.9432
3.5 | 0.5477 | 0.05056 | -0.0673 | 10.8327
4 | 0.6069 | 0.05137 | -0.0664 | 11.8143
4.5 | 0.6675 | 0.05175 | -0.0651 | 12.8986
5 | 0.7286 | 0.05171 | -0.0634 | 14.0901
6 | 0.8367 | 0.05188 | -0.0582 | 16.1276
6.5 | 0.8643 | 0.05455 | -0.055 | 15.8442
7 | 0.9799 | 0.04966 | -0.0545 | 19.7322
7.5 | 0.887 | 0.06468 | -0.0503 | 13.7137
8 | 0.8628 | 0.07492 | -0.05 | 11.5163
8.5 | 0.8166 | 0.08762 | -0.0512 | 9.3198
9 | 0.8251 | 0.09522 | -0.0518 | 8.6652
9.5 | 0.8077 | 0.10596 | -0.0541 | 7.6227

## 7. Re 50k Mach 0.50 (1)
BIGFOIL.COM POLAR EXPORT
goe365
GOE 365 |  |  |  | Cl Max: | 1.686 | at alpha= | 9 | deg
JavaFoil+Calcfoil stall+Eppler ext transition |  |  |  | L/D Max: | 47.683 | at alpha= | 2 | deg
Re: | 50000 |  |  | Cd Min: | 0.01749 | at alpha= | 0 | deg
Mach: | 0.5 |  |  | Cl=0 at alpha= | -5.4062 | deg
|  |  |  | @ Cl=0.1, Cd= | 0.050695
|  |  |  | @ Cl=0.4, Cd= | 0.040434
|  |  |  | @ Cl=0.6, Cd= | 0.029152
alpha (deg) | Cl | Cd | Cm | Cl/Cd
-20 | -0.719 | 0.33717 | -0.027 | -2.132
-19.5 | -0.695 | 0.36051 | -0.027 | -1.929
-19 | -0.672 | 0.33941 | -0.028 | -1.981
-18.5 | -0.649 | 0.3493 | -0.028 | -1.858
-18 | -0.626 | 0.29368 | -0.029 | -2.132
-17.5 | -0.603 | 0.28769 | -0.03 | -2.094
-17 | -0.579 | 0.28144 | -0.031 | -2.057
-16.5 | -0.555 | 0.31881 | -0.031 | -1.74
-16 | -0.531 | 0.27081 | -0.032 | -1.962
-15.5 | -0.507 | 0.26592 | -0.033 | -1.908
-15 | -0.483 | 0.26931 | -0.034 | -1.795
-14.5 | -0.459 | 0.30837 | -0.034 | -1.488
-14 | -0.433 | 0.25221 | -0.032 | -1.719
-13.5 | -0.409 | 0.24629 | -0.032 | -1.661
-13 | -0.385 | 0.24141 | -0.032 | -1.593
-12.5 | -0.36 | 0.25428 | -0.033 | -1.416
-12 | -0.335 | 0.2338 | -0.034 | -1.434
-11.5 | -0.311 | 0.2478 | -0.034 | -1.253
-11 | -0.286 | 0.22642 | -0.035 | -1.262
-10.5 | -0.261 | 0.22323 | -0.035 | -1.168
-10 | -0.236 | 0.22033 | -0.036 | -1.07
-9.5 | -0.21 | 0.23758 | -0.036 | -0.886
-9 | -0.185 | 0.23522 | -0.037 | -0.787
-8.5 | -0.16 | 0.21204 | -0.038 | -0.753
-8 | -0.134 | 0.19182 | -0.038 | -0.7
-7.5 | -0.109 | 0.13874 | -0.04 | -0.783
-7 | -0.083 | 0.14934 | -0.04 | -0.555
-6.5 | -0.086 | 0.08477 | -0.04 | -1.019
-6 | -0.052 | 0.07041 | -0.041 | -0.741
-5.5 | -0.009 | 0.06139 | -0.041 | -0.144
-5 | 0.039 | 0.05648 | -0.042 | 0.69
-4.5 | 0.089 | 0.05148 | -0.042 | 1.738
-4 | 0.142 | 0.0477 | -0.042 | 2.97
-3.5 | 0.195 | 0.04638 | -0.042 | 4.204
-3 | 0.249 | 0.04416 | -0.043 | 5.641
-2.5 | 0.304 | 0.04226 | -0.043 | 7.187
-2 | 0.359 | 0.04112 | -0.044 | 8.723
-1.5 | 0.414 | 0.0402 | -0.045 | 10.294
-1 | 0.469 | 0.03986 | -0.046 | 11.771
-0.5 | 0.525 | 0.03969 | -0.047 | 13.216
0 | 0.683 | 0.01749 | -0.048 | 39.05
0.5 | 0.745 | 0.01803 | -0.049 | 41.338
1 | 0.818 | 0.01824 | -0.051 | 44.858
1.5 | 0.888 | 0.01892 | -0.053 | 46.942
2 | 0.952 | 0.01996 | -0.054 | 47.683
2.5 | 1.015 | 0.02369 | -0.115 | 42.822
3 | 1.075 | 0.02558 | -0.115 | 42.008
3.5 | 1.146 | 0.02757 | -0.117 | 41.584
4 | 1.207 | 0.02927 | -0.118 | 41.247
4.5 | 1.264 | 0.03111 | -0.118 | 40.648
5 | 1.32 | 0.03281 | -0.119 | 40.236
5.5 | 1.379 | 0.0354 | -0.12 | 38.95
6 | 1.431 | 0.03815 | -0.12 | 37.508
6.5 | 1.479 | 0.04105 | -0.121 | 36.033
7 | 1.527 | 0.04434 | -0.121 | 34.428
7.5 | 1.571 | 0.04781 | -0.121 | 32.85
8 | 1.619 | 0.05037 | -0.122 | 32.144
8.5 | 1.657 | 0.05565 | -0.122 | 29.768
9 | 1.686 | 0.06179 | -0.121 | 27.292
9.5 | 1.5 | 0.08111 | -0.063 | 18.495
10 | 1.51 | 0.0919 | -0.063 | 16.436
10.5 | 1.503 | 0.10449 | -0.062 | 14.385
11 | 1.466 | 0.12675 | -0.061 | 11.566
11.5 | 1.235 | 0.17424 | -0.06 | 7.086
12 | 0.956 | 0.27212 | -0.06 | 3.514
12.5 | 0.985 | 0.28146 | -0.061 | 3.498
13 | 1.013 | 0.2804 | -0.061 | 3.612
13.5 | 1.041 | 0.29927 | -0.063 | 3.48
14 | 1.08 | 0.36434 | -0.08 | 2.964

## 8. Re 50k Mach 0.50 (2)
BIGFOIL.COM POLAR EXPORT
goe365
GOE 365 |  |  |  | Cl Max: | 0.7365 | at alpha= | 7.5 | deg
XFOIL ncrit=9 |  |  |  | L/D Max: | 10.7365 | at alpha= | 4 | deg
Re: | 50000 |  |  | Cd Min: | 0.25159 | at alpha= | -20 | deg
Mach: | 0.5 |  |  | Cl=0 at alpha= | -0.56059 | deg
|  |  |  | @ Cl=0.1, Cd= | 0.051951
|  |  |  | @ Cl=0.4, Cd= | 0.053078
|  |  |  | @ Cl=0.6, Cd= | 0.057174
alpha (deg) | Cl | Cd | Cm | Cl/Cd
-20 | -0.5214 | 0.25159 | -0.0032 | -2.0724
-19.5 | -0.5027 | 0.24697 | -0.0076 | -2.0355
-19 | -0.4915 | 0.24817 | -0.0129 | -1.9805
-18.5 | -0.4633 | 0.23351 | -0.0151 | -1.9841
-18 | -0.4403 | 0.22475 | -0.0177 | -1.9591
-17.5 | -0.4208 | 0.21856 | -0.0209 | -1.9253
-17 | -0.4098 | 0.21761 | -0.0254 | -1.8832
-16.5 | -0.3883 | 0.20837 | -0.0279 | -1.8635
-16 | -0.3644 | 0.19907 | -0.0295 | -1.8305
-15.5 | -0.348 | 0.19356 | -0.0322 | -1.7979
-15 | -0.3455 | 0.19402 | -0.0361 | -1.7807
-14.5 | -0.3162 | 0.18127 | -0.0367 | -1.7444
-14 | -0.3002 | 0.17521 | -0.0382 | -1.7134
-13.5 | -0.3085 | 0.17718 | -0.0414 | -1.7412
-13 | -0.2727 | 0.16313 | -0.0406 | -1.6717
-12.5 | -0.2721 | 0.16087 | -0.0423 | -1.6914
-12 | -0.2543 | 0.15257 | -0.0421 | -1.6668
-11.5 | -0.2503 | 0.14856 | -0.0423 | -1.6848
-11 | -0.2407 | 0.1422 | -0.0414 | -1.6927
-10.5 | -0.2569 | 0.14157 | -0.0407 | -1.8146
-10 | -0.2428 | 0.13387 | -0.0372 | -1.8137
-9.5 | -0.2637 | 0.13217 | -0.0338 | -1.9952
-9 | -0.2759 | 0.1293 | -0.029 | -2.1338
-8.5 | -0.2827 | 0.12502 | -0.0244 | -2.2612
-8 | -0.3055 | 0.12285 | -0.0204 | -2.4868
-7.5 | -0.342 | 0.12274 | -0.0164 | -2.7864
-7 | -0.3364 | 0.11629 | -0.012 | -2.8928
-6.5 | -0.3442 | 0.11213 | -0.0072 | -3.0697
-6 | -0.3828 | 0.11076 | -0.0019 | -3.4561
-5.5 | -0.3876 | 0.10579 | 0.0036 | -3.6639
-5 | -0.4144 | 0.1026 | 0.0106 | -4.039
-4.5 | -0.4239 | 0.09813 | 0.018 | -4.3198
-4 | 0.0082 | 0.07284 | -0.0198 | 0.11258
-3.5 | 0.0057 | 0.07072 | -0.0176 | 0.0806
-3 | -0.0019 | 0.06827 | -0.0147 | -0.027831
-2.5 | -0.1294 | 0.07001 | 0.0079 | -1.8483
-2 | -0.256 | 0.0695 | 0.0227 | -3.6835
-1.5 | -0.162 | 0.05958 | -0.0502 | -2.719
-1 | -0.0689 | 0.05533 | -0.0589 | -1.2453
-0.5 | 0.0095 | 0.05317 | -0.0627 | 0.17867
0 | 0.0871 | 0.05204 | -0.0654 | 1.6737
0.5 | 0.1507 | 0.0516 | -0.0659 | 2.9205
1 | 0.2285 | 0.05191 | -0.0676 | 4.4018
1.5 | 0.31 | 0.0525 | -0.0699 | 5.9048
2 | 0.3697 | 0.05342 | -0.0693 | 6.9206
2.5 | 0.4557 | 0.05245 | -0.0721 | 8.6883
3 | 0.4945 | 0.05463 | -0.0685 | 9.0518
3.5 | 0.5484 | 0.05638 | -0.0664 | 9.7269
4 | 0.6166 | 0.05743 | -0.0649 | 10.7365
4.5 | 0.6368 | 0.06083 | -0.0615 | 10.4685
5 | 0.669 | 0.06413 | -0.0591 | 10.4319
5.5 | 0.7096 | 0.06724 | -0.0571 | 10.5532
6 | 0.7045 | 0.07415 | -0.0557 | 9.501
6.5 | 0.7173 | 0.08014 | -0.0549 | 8.9506
7 | 0.721 | 0.08717 | -0.0548 | 8.2712
7.5 | 0.7365 | 0.09407 | -0.0553 | 7.8293
8 | 0.7258 | 0.10247 | -0.0564 | 7.083
8.5 | 0.7283 | 0.11043 | -0.058 | 6.5951
9 | 0.7298 | 0.11888 | -0.0601 | 6.139

## 9. Re 100k Mach 0.00 (1)
BIGFOIL.COM POLAR EXPORT
goe365
GOE 365 |  |  |  | Cl Max: | 1.802 | at alpha= | 12.5 | deg
JavaFoil+Calcfoil stall+Eppler ext transition |  |  |  | L/D Max: | 67.955 | at alpha= | 1.5 | deg
Re: | 100000 |  |  | Cd Min: | 0.01067 | at alpha= | 0 | deg
Mach: | 0 |  |  | Cl=0 at alpha= | -5.4091 | deg
|  |  |  | @ Cl=0.1, Cd= | 0.040931
|  |  |  | @ Cl=0.4, Cd= | 0.034539
|  |  |  | @ Cl=0.6, Cd= | 0.012333
alpha (deg) | Cl | Cd | Cm | Cl/Cd
-20 | -0.436 | 0.30002 | -0.02 | -1.452
-19.5 | -0.447 | 0.29293 | -0.02 | -1.526
-19 | -0.458 | 0.26212 | -0.021 | -1.747
-18.5 | -0.468 | 0.25351 | -0.021 | -1.848
-18 | -0.478 | 0.23862 | -0.022 | -2.003
-17.5 | -0.487 | 0.22155 | -0.023 | -2.197
-17 | -0.494 | 0.20475 | -0.023 | -2.413
-16.5 | -0.5 | 0.19327 | -0.024 | -2.587
-16 | -0.504 | 0.18373 | -0.024 | -2.746
-15.5 | -0.507 | 0.17511 | -0.025 | -2.895
-15 | -0.507 | 0.16608 | -0.025 | -3.055
-14.5 | -0.506 | 0.15151 | -0.026 | -3.337
-14 | -0.501 | 0.14184 | -0.027 | -3.533
-13.5 | -0.494 | 0.13201 | -0.027 | -3.742
-13 | -0.484 | 0.12538 | -0.028 | -3.86
-12.5 | -0.471 | 0.11856 | -0.028 | -3.972
-12 | -0.455 | 0.10929 | -0.029 | -4.162
-11.5 | -0.436 | 0.10148 | -0.03 | -4.292
-11 | -0.413 | 0.09588 | -0.03 | -4.311
-10.5 | -0.388 | 0.08841 | -0.031 | -4.387
-10 | -0.357 | 0.08347 | -0.032 | -4.279
-9.5 | -0.324 | 0.07837 | -0.032 | -4.135
-9 | -0.289 | 0.07167 | -0.033 | -4.037
-8.5 | -0.253 | 0.06742 | -0.033 | -3.753
-8 | -0.215 | 0.06361 | -0.034 | -3.383
-7.5 | -0.176 | 0.05917 | -0.035 | -2.977
-7 | -0.136 | 0.05607 | -0.035 | -2.421
-6.5 | -0.094 | 0.05256 | -0.036 | -1.793
-6 | -0.052 | 0.04966 | -0.036 | -1.042
-5.5 | -0.008 | 0.04693 | -0.037 | -0.178
-5 | 0.036 | 0.04366 | -0.038 | 0.822
-4.5 | 0.081 | 0.04164 | -0.038 | 1.94
-4 | 0.126 | 0.03996 | -0.039 | 3.161
-3.5 | 0.172 | 0.0384 | -0.039 | 4.488
-3 | 0.219 | 0.03711 | -0.04 | 5.896
-2.5 | 0.266 | 0.03639 | -0.04 | 7.298
-2 | 0.313 | 0.03544 | -0.041 | 8.822
-1.5 | 0.36 | 0.03482 | -0.041 | 10.338
-1 | 0.407 | 0.03449 | -0.042 | 11.811
-0.5 | 0.455 | 0.03425 | -0.043 | 13.289
0 | 0.611 | 0.01067 | -0.044 | 57.25
0.5 | 0.669 | 0.01087 | -0.045 | 61.541
1 | 0.726 | 0.01118 | -0.046 | 64.991
1.5 | 0.784 | 0.01154 | -0.048 | 67.955
2 | 0.847 | 0.01474 | -0.101 | 57.421
2.5 | 0.917 | 0.01532 | -0.103 | 59.866
3 | 0.976 | 0.01591 | -0.105 | 61.345
3.5 | 1.034 | 0.01649 | -0.105 | 62.751
4 | 1.08 | 0.01693 | -0.105 | 63.816
4.5 | 1.139 | 0.01922 | -0.107 | 59.257
5 | 1.19 | 0.02032 | -0.107 | 58.554
5.5 | 1.241 | 0.02101 | -0.107 | 59.086
6 | 1.295 | 0.02215 | -0.108 | 58.478
6.5 | 1.348 | 0.02313 | -0.109 | 58.293
7 | 1.397 | 0.02585 | -0.109 | 54.044
7.5 | 1.448 | 0.02717 | -0.11 | 53.281
8 | 1.498 | 0.0286 | -0.11 | 52.369
8.5 | 1.547 | 0.02996 | -0.111 | 51.623
9 | 1.591 | 0.03297 | -0.111 | 48.266
9.5 | 1.632 | 0.03574 | -0.111 | 45.661
10 | 1.671 | 0.03825 | -0.111 | 43.673
10.5 | 1.706 | 0.04105 | -0.111 | 41.566
11 | 1.742 | 0.04405 | -0.111 | 39.546
11.5 | 1.771 | 0.04724 | -0.111 | 37.491
12 | 1.795 | 0.04853 | -0.112 | 36.987
12.5 | 1.802 | 0.05401 | -0.111 | 33.368
13 | 1.58 | 0.09721 | -0.059 | 16.252
13.5 | 1.587 | 0.10435 | -0.059 | 15.212
14 | 1.59 | 0.11175 | -0.059 | 14.225
14.5 | 1.588 | 0.1181 | -0.059 | 13.442
15 | 1.58 | 0.12745 | -0.06 | 12.394
15.5 | 1.566 | 0.13502 | -0.06 | 11.6
16 | 1.548 | 0.14567 | -0.059 | 10.625
16.5 | 1.524 | 0.15284 | -0.059 | 9.974
17 | 1.497 | 0.16177 | -0.058 | 9.253
17.5 | 1.466 | 0.17451 | -0.057 | 8.4

## 10. Re 100k Mach 0.00 (2)
BIGFOIL.COM POLAR EXPORT
goe365
GOE 365 |  |  |  | Cl Max: | 1.5199 | at alpha= | 12.5 | deg
XFOIL ncrit=9 |  |  |  | L/D Max: | 55.6935 | at alpha= | 6 | deg
Re: | 100000 |  |  | Cd Min: | 0.22651 | at alpha= | -20 | deg
Mach: | 0 |  |  | Cl=0 at alpha= | -2.423 | deg
|  |  |  | @ Cl=0.1, Cd= | 0.036828
|  |  |  | @ Cl=0.4, Cd= | 0.026528
|  |  |  | @ Cl=0.6, Cd= | 0.022428
alpha (deg) | Cl | Cd | Cm | Cl/Cd
-20 | -0.4777 | 0.22651 | -0.0046 | -2.109
-19.5 | -0.4618 | 0.22113 | -0.0077 | -2.0884
-19 | -0.4476 | 0.21668 | -0.0114 | -2.0657
-18 | -0.4169 | 0.2044 | -0.0166 | -2.0396
-17.5 | -0.4009 | 0.19842 | -0.0187 | -2.0205
-17 | -0.3862 | 0.19285 | -0.0212 | -2.0026
-16.5 | -0.3732 | 0.1878 | -0.024 | -1.9872
-16 | -0.3693 | 0.18582 | -0.0282 | -1.9874
-15.5 | -0.3514 | 0.17705 | -0.0293 | -1.9848
-15 | -0.3342 | 0.16996 | -0.0301 | -1.9663
-14.5 | -0.3214 | 0.16426 | -0.0316 | -1.9567
-14 | -0.3113 | 0.15899 | -0.0337 | -1.958
-13.5 | -0.3174 | 0.15768 | -0.0379 | -2.0129
-13 | -0.2977 | 0.14814 | -0.0377 | -2.0096
-12.5 | -0.2829 | 0.14157 | -0.0376 | -1.9983
-12 | -0.2744 | 0.13611 | -0.0385 | -2.016
-11.5 | -0.2727 | 0.13171 | -0.0403 | -2.0705
-11 | -0.29 | 0.13023 | -0.0442 | -2.2268
-10.5 | -0.2672 | 0.1204 | -0.0409 | -2.2193
-10 | -0.2621 | 0.1154 | -0.0392 | -2.2712
-9.5 | -0.2732 | 0.11199 | -0.0372 | -2.4395
-9 | -0.3074 | 0.11123 | -0.032 | -2.7636
-8.5 | -0.3521 | 0.11146 | -0.0263 | -3.159
-8 | -0.3886 | 0.11013 | -0.0297 | -3.5286
-7.5 | -0.345 | 0.09933 | -0.0299 | -3.4733
-7 | -0.3233 | 0.09264 | -0.0375 | -3.4899
-6.5 | -0.3007 | 0.08346 | -0.0548 | -3.6029
-6 | -0.2727 | 0.07755 | -0.055 | -3.5164
-5.5 | -0.2457 | 0.07011 | -0.0623 | -3.5045
-5 | -0.2122 | 0.0638 | -0.0677 | -3.326
-4.5 | -0.1751 | 0.05825 | -0.0698 | -3.006
-4 | -0.1306 | 0.0533 | -0.0727 | -2.4503
-3 | -0.0422 | 0.04499 | -0.0733 | -0.93799
-2.5 | -0.0144 | 0.04219 | -0.068 | -0.34131
-1.5 | 0.1727 | 0.03342 | -0.0789 | 5.1676
-1 | 0.267 | 0.02979 | -0.0836 | 8.9627
-0.5 | 0.3337 | 0.02799 | -0.0845 | 11.9221
0 | 0.3999 | 0.02653 | -0.0851 | 15.0735
0.5 | 0.4634 | 0.02541 | -0.0851 | 18.2369
1.5 | 0.6668 | 0.02097 | -0.0988 | 31.7978
2 | 0.7418 | 0.01971 | -0.0997 | 37.6357
2.5 | 0.7845 | 0.01969 | -0.0962 | 39.8426
3 | 0.8442 | 0.01927 | -0.0955 | 43.809
3.5 | 0.8851 | 0.01935 | -0.092 | 45.7416
4 | 0.9317 | 0.01925 | -0.0893 | 48.4
4.5 | 0.9789 | 0.01907 | -0.0868 | 51.3319
5 | 1.0239 | 0.01903 | -0.084 | 53.8045
5.5 | 1.0695 | 0.01921 | -0.0814 | 55.6741
6 | 1.1083 | 0.0199 | -0.0779 | 55.6935
6.5 | 1.1466 | 0.02087 | -0.0746 | 54.9401
7 | 1.1812 | 0.02208 | -0.071 | 53.4964
7.5 | 1.2174 | 0.0234 | -0.0679 | 52.0256
8 | 1.2573 | 0.02483 | -0.0656 | 50.6363
8.5 | 1.2957 | 0.02631 | -0.0632 | 49.2474
9 | 1.3331 | 0.02776 | -0.0607 | 48.0223
9.5 | 1.372 | 0.0294 | -0.0587 | 46.6667
10 | 1.4118 | 0.03119 | -0.0569 | 45.2645
10.5 | 1.4551 | 0.03308 | -0.0558 | 43.9873
11 | 1.4865 | 0.03473 | -0.0529 | 42.8016
11.5 | 1.5011 | 0.03614 | -0.0473 | 41.5357
12 | 1.5131 | 0.03761 | -0.0417 | 40.2313
12.5 | 1.5199 | 0.03936 | -0.0358 | 38.6153
13 | 1.5134 | 0.04173 | -0.0294 | 36.2665
13.5 | 1.5112 | 0.04439 | -0.0245 | 34.0437
14 | 1.5072 | 0.04721 | -0.0203 | 31.9254
14.5 | 1.4954 | 0.05066 | -0.0167 | 29.5184
15 | 1.4751 | 0.05561 | -0.0141 | 26.5258
15.5 | 1.4455 | 0.0626 | -0.0132 | 23.0911
16 | 1.4127 | 0.07159 | -0.0144 | 19.7332
16.5 | 1.372 | 0.08363 | -0.0179 | 16.4056
17 | 1.3289 | 0.09724 | -0.0231 | 13.6662
17.5 | 1.2858 | 0.11159 | -0.029 | 11.5225

## 11. Re 100k Mach 0.10 (1)
BIGFOIL.COM POLAR EXPORT
goe365
GOE 365 |  |  |  | Cl Max: | 1.802 | at alpha= | 12.5 | deg
JavaFoil+Calcfoil stall+Eppler ext transition |  |  |  | L/D Max: | 67.999 | at alpha= | 1.5 | deg
Re: | 100000 |  |  | Cd Min: | 0.01071 | at alpha= | 0 | deg
Mach: | 0.1 |  |  | Cl=0 at alpha= | -5.4091 | deg
|  |  |  | @ Cl=0.1, Cd= | 0.041005
|  |  |  | @ Cl=0.4, Cd= | 0.034593
|  |  |  | @ Cl=0.6, Cd= | 0.012814
alpha (deg) | Cl | Cd | Cm | Cl/Cd
-20 | -0.394 | 0.32732 | -0.02 | -1.203
-19.5 | -0.408 | 0.31365 | -0.02 | -1.299
-19 | -0.421 | 0.29904 | -0.021 | -1.407
-18.5 | -0.434 | 0.26066 | -0.021 | -1.663
-18 | -0.446 | 0.24057 | -0.022 | -1.852
-17.5 | -0.457 | 0.22582 | -0.023 | -2.023
-17 | -0.467 | 0.21789 | -0.023 | -2.143
-16.5 | -0.476 | 0.20572 | -0.024 | -2.312
-16 | -0.483 | 0.19536 | -0.024 | -2.47
-15.5 | -0.488 | 0.17698 | -0.025 | -2.756
-15 | -0.491 | 0.17224 | -0.026 | -2.849
-14.5 | -0.491 | 0.15448 | -0.026 | -3.18
-14 | -0.489 | 0.14828 | -0.027 | -3.299
-13.5 | -0.484 | 0.13499 | -0.027 | -3.587
-13 | -0.476 | 0.12672 | -0.028 | -3.757
-12.5 | -0.465 | 0.11871 | -0.028 | -3.916
-12 | -0.45 | 0.11241 | -0.029 | -4.006
-11.5 | -0.432 | 0.10411 | -0.03 | -4.154
-11 | -0.411 | 0.09718 | -0.03 | -4.231
-10.5 | -0.387 | 0.09003 | -0.031 | -4.296
-10 | -0.357 | 0.08492 | -0.032 | -4.199
-9.5 | -0.324 | 0.07803 | -0.032 | -4.15
-9 | -0.289 | 0.07255 | -0.033 | -3.989
-8.5 | -0.253 | 0.06816 | -0.034 | -3.715
-8 | -0.216 | 0.0643 | -0.034 | -3.352
-7.5 | -0.177 | 0.05968 | -0.035 | -2.958
-7 | -0.136 | 0.0565 | -0.035 | -2.409
-6.5 | -0.095 | 0.05293 | -0.036 | -1.787
-6 | -0.052 | 0.04994 | -0.036 | -1.04
-5.5 | -0.008 | 0.04715 | -0.037 | -0.178
-5 | 0.036 | 0.04382 | -0.038 | 0.822
-4.5 | 0.081 | 0.04174 | -0.039 | 1.944
-4 | 0.127 | 0.03996 | -0.039 | 3.175
-3.5 | 0.173 | 0.03845 | -0.04 | 4.503
-3 | 0.22 | 0.03719 | -0.04 | 5.911
-2.5 | 0.267 | 0.03644 | -0.04 | 7.321
-2 | 0.314 | 0.03548 | -0.041 | 8.853
-1.5 | 0.362 | 0.03486 | -0.041 | 10.376
-1 | 0.409 | 0.03453 | -0.042 | 11.856
-0.5 | 0.457 | 0.0343 | -0.043 | 13.332
0 | 0.614 | 0.01071 | -0.044 | 57.334
0.5 | 0.672 | 0.01093 | -0.045 | 61.486
1 | 0.73 | 0.01124 | -0.046 | 64.91
1.5 | 0.788 | 0.01159 | -0.048 | 67.999
2 | 0.85 | 0.01477 | -0.101 | 57.546
2.5 | 0.922 | 0.01536 | -0.104 | 60.033
3 | 0.981 | 0.01593 | -0.105 | 61.554
3.5 | 1.028 | 0.01663 | -0.105 | 61.779
4 | 1.084 | 0.01702 | -0.106 | 63.684
4.5 | 1.142 | 0.01937 | -0.107 | 58.964
5 | 1.194 | 0.02048 | -0.107 | 58.301
5.5 | 1.247 | 0.02122 | -0.108 | 58.795
6 | 1.3 | 0.02231 | -0.109 | 58.283
6.5 | 1.354 | 0.02332 | -0.109 | 58.051
7 | 1.402 | 0.02609 | -0.11 | 53.747
7.5 | 1.453 | 0.02745 | -0.11 | 52.945
8 | 1.503 | 0.02893 | -0.111 | 51.962
8.5 | 1.552 | 0.03093 | -0.111 | 50.161
9 | 1.596 | 0.03342 | -0.111 | 47.765
9.5 | 1.636 | 0.0362 | -0.111 | 45.196
10 | 1.675 | 0.03882 | -0.111 | 43.137
10.5 | 1.71 | 0.04177 | -0.111 | 40.941
11 | 1.746 | 0.04477 | -0.112 | 38.998
11.5 | 1.775 | 0.04822 | -0.112 | 36.806
12 | 1.797 | 0.04955 | -0.112 | 36.267
12.5 | 1.802 | 0.0553 | -0.112 | 32.582
13 | 1.58 | 0.0997 | -0.059 | 15.849
13.5 | 1.585 | 0.10505 | -0.059 | 15.089
14 | 1.585 | 0.11226 | -0.059 | 14.122
14.5 | 1.58 | 0.1203 | -0.06 | 13.134
15 | 1.568 | 0.1278 | -0.06 | 12.27
15.5 | 1.551 | 0.13552 | -0.059 | 11.443
16 | 1.528 | 0.14486 | -0.059 | 10.548
16.5 | 1.5 | 0.1551 | -0.058 | 9.67
17 | 1.467 | 0.16515 | -0.057 | 8.884
17.5 | 1.431 | 0.17936 | -0.057 | 7.978

## 12. Re 100k Mach 0.10 (2)
BIGFOIL.COM POLAR EXPORT
goe365
GOE 365 |  |  |  | Cl Max: | 1.5213 | at alpha= | 12.5 | deg
XFOIL ncrit=9 |  |  |  | L/D Max: | 55.4659 | at alpha= | 6 | deg
Re: | 100000 |  |  | Cd Min: | 0.1156 | at alpha= | 17.5 | deg
Mach: | 0.1 |  |  | Cl=0 at alpha= | -99 | deg
|  |  |  | @ Cl=0.1, Cd= | 0.03044
|  |  |  | @ Cl=0.4, Cd= | 0.026621
|  |  |  | @ Cl=0.6, Cd= | 0.021728
alpha (deg) | Cl | Cd | Cm | Cl/Cd
-1 | 0.2487 | 0.03044 | -0.0811 | 8.1702
-0.5 | 0.3397 | 0.02797 | -0.0856 | 12.1452
0 | 0.4054 | 0.0265 | -0.0859 | 15.2981
0.5 | 0.469 | 0.02537 | -0.0858 | 18.4864
1 | 0.6039 | 0.02162 | -0.0993 | 27.9325
1.5 | 0.6729 | 0.0209 | -0.0994 | 32.1962
2 | 0.7325 | 0.02016 | -0.098 | 36.3343
2.5 | 0.7898 | 0.01969 | -0.0966 | 40.1117
3 | 0.8384 | 0.0196 | -0.0941 | 42.7755
3.5 | 0.8913 | 0.01933 | -0.0923 | 46.1097
4 | 0.9351 | 0.0193 | -0.0892 | 48.4508
4.5 | 0.9816 | 0.01915 | -0.0865 | 51.2585
5 | 1.0288 | 0.01907 | -0.0839 | 53.9486
5.5 | 1.0713 | 0.01939 | -0.0807 | 55.2501
6 | 1.1132 | 0.02007 | -0.0777 | 55.4659
6.5 | 1.1486 | 0.02112 | -0.0739 | 54.3845
7 | 1.187 | 0.02235 | -0.0708 | 53.1096
7.5 | 1.223 | 0.0237 | -0.0676 | 51.6034
8 | 1.2602 | 0.02516 | -0.0648 | 50.0874
8.5 | 1.3001 | 0.02666 | -0.0626 | 48.7659
9 | 1.3383 | 0.02813 | -0.0601 | 47.5755
9.5 | 1.3764 | 0.02982 | -0.0579 | 46.1569
10 | 1.414 | 0.03169 | -0.0557 | 44.6198
10.5 | 1.4541 | 0.03367 | -0.054 | 43.1868
11 | 1.4842 | 0.03541 | -0.0507 | 41.9147
11.5 | 1.4969 | 0.03686 | -0.0449 | 40.6104
12 | 1.5071 | 0.03843 | -0.039 | 39.2168
12.5 | 1.5213 | 0.04018 | -0.0343 | 37.8621
13 | 1.5134 | 0.04255 | -0.0278 | 35.5676
13.5 | 1.5052 | 0.04565 | -0.0226 | 32.9726
14 | 1.4984 | 0.04883 | -0.0185 | 30.6861
14.5 | 1.4852 | 0.05262 | -0.0153 | 28.225
15 | 1.4672 | 0.05755 | -0.0131 | 25.4944
15.5 | 1.4371 | 0.06484 | -0.0126 | 22.1638
16 | 1.4007 | 0.07474 | -0.0144 | 18.741
16.5 | 1.3584 | 0.08736 | -0.0185 | 15.5495
17 | 1.3147 | 0.10139 | -0.0242 | 12.9668
17.5 | 1.2735 | 0.1156 | -0.0304 | 11.0164

## 13. Re 100k Mach 0.25 (1)
BIGFOIL.COM POLAR EXPORT
goe365
GOE 365 |  |  |  | Cl Max: | 1.795 | at alpha= | 12 | deg
JavaFoil+Calcfoil stall+Eppler ext transition |  |  |  | L/D Max: | 67.526 | at alpha= | 1.5 | deg
Re: | 100000 |  |  | Cd Min: | 0.01096 | at alpha= | 0 | deg
Mach: | 0.25 |  |  | Cl=0 at alpha= | -5.4022 | deg
|  |  |  | @ Cl=0.1, Cd= | 0.041596
|  |  |  | @ Cl=0.4, Cd= | 0.034906
|  |  |  | @ Cl=0.6, Cd= | 0.015383
alpha (deg) | Cl | Cd | Cm | Cl/Cd
-17.5 | -0.152 | 0.54925 | -0.02 | -0.277
-17 | -0.203 | 0.41984 | -0.02 | -0.483
-16.5 | -0.244 | 0.3443 | -0.022 | -0.709
-16 | -0.28 | 0.30507 | -0.023 | -0.918
-15.5 | -0.312 | 0.26695 | -0.025 | -1.169
-15 | -0.34 | 0.22662 | -0.026 | -1.501
-14.5 | -0.364 | 0.20571 | -0.027 | -1.769
-14 | -0.383 | 0.18252 | -0.028 | -2.1
-13.5 | -0.398 | 0.16812 | -0.028 | -2.367
-13 | -0.407 | 0.15311 | -0.029 | -2.66
-12.5 | -0.412 | 0.1413 | -0.029 | -2.912
-12 | -0.41 | 0.12622 | -0.03 | -3.251
-11.5 | -0.404 | 0.11458 | -0.031 | -3.523
-11 | -0.392 | 0.10749 | -0.031 | -3.644
-10.5 | -0.375 | 0.09847 | -0.032 | -3.804
-10 | -0.349 | 0.09127 | -0.032 | -3.822
-9.5 | -0.319 | 0.08317 | -0.033 | -3.84
-9 | -0.287 | 0.07764 | -0.034 | -3.701
-8.5 | -0.253 | 0.07233 | -0.034 | -3.497
-8 | -0.216 | 0.06757 | -0.035 | -3.203
-7.5 | -0.178 | 0.06167 | -0.036 | -2.886
-7 | -0.138 | 0.05816 | -0.036 | -2.369
-6.5 | -0.096 | 0.05464 | -0.037 | -1.757
-6 | -0.053 | 0.05107 | -0.037 | -1.035
-5.5 | -0.009 | 0.04816 | -0.038 | -0.178
-5 | 0.037 | 0.04546 | -0.038 | 0.809
-4.5 | 0.083 | 0.04229 | -0.039 | 1.963
-4 | 0.13 | 0.04037 | -0.04 | 3.218
-3.5 | 0.177 | 0.03882 | -0.041 | 4.572
-3 | 0.225 | 0.03742 | -0.041 | 6.026
-2.5 | 0.274 | 0.03671 | -0.041 | 7.459
-2 | 0.323 | 0.03568 | -0.042 | 9.04
-1.5 | 0.371 | 0.03508 | -0.042 | 10.589
-1 | 0.421 | 0.03478 | -0.043 | 12.092
-0.5 | 0.47 | 0.03455 | -0.044 | 13.601
0 | 0.63 | 0.01096 | -0.045 | 57.523
0.5 | 0.689 | 0.01124 | -0.046 | 61.307
1 | 0.748 | 0.01159 | -0.048 | 64.573
1.5 | 0.81 | 0.01199 | -0.049 | 67.526
2 | 0.873 | 0.01523 | -0.104 | 57.319
2.5 | 0.934 | 0.01589 | -0.105 | 58.791
3 | 0.992 | 0.0165 | -0.106 | 60.108
3.5 | 1.05 | 0.01722 | -0.107 | 60.962
4 | 1.106 | 0.01758 | -0.108 | 62.912
4.5 | 1.165 | 0.02003 | -0.109 | 58.134
5 | 1.221 | 0.0212 | -0.11 | 57.589
5.5 | 1.276 | 0.02222 | -0.111 | 57.424
6 | 1.33 | 0.02331 | -0.111 | 57.045
6.5 | 1.381 | 0.02623 | -0.112 | 52.642
7 | 1.433 | 0.02764 | -0.112 | 51.849
7.5 | 1.483 | 0.02913 | -0.113 | 50.923
8 | 1.533 | 0.03078 | -0.113 | 49.797
8.5 | 1.58 | 0.03292 | -0.114 | 47.992
9 | 1.623 | 0.03598 | -0.114 | 45.094
9.5 | 1.661 | 0.03944 | -0.114 | 42.109
10 | 1.696 | 0.04259 | -0.113 | 39.831
10.5 | 1.732 | 0.04577 | -0.114 | 37.848
11 | 1.765 | 0.04947 | -0.114 | 35.668
11.5 | 1.786 | 0.05407 | -0.113 | 33.035
12 | 1.795 | 0.05763 | -0.114 | 31.154
12.5 | 1.571 | 0.09773 | -0.059 | 16.073
13 | 1.568 | 0.1041 | -0.059 | 15.067
13.5 | 1.557 | 0.11157 | -0.059 | 13.96
14 | 1.537 | 0.1196 | -0.06 | 12.854
14.5 | 1.507 | 0.13301 | -0.06 | 11.33
15 | 1.466 | 0.14076 | -0.06 | 10.413
15.5 | 1.415 | 0.15617 | -0.059 | 9.059
16 | 1.354 | 0.16887 | -0.058 | 8.019
16.5 | 1.284 | 0.1822 | -0.054 | 7.047
17 | 1.207 | 0.19878 | -0.054 | 6.071

## 14. Re 100k Mach 0.25 (2)
BIGFOIL.COM POLAR EXPORT
goe365
GOE 365 |  |  |  | Cl Max: | 1.4805 | at alpha= | 13 | deg
XFOIL ncrit=9 |  |  |  | L/D Max: | 53.5616 | at alpha= | 5.5 | deg
Re: | 100000 |  |  | Cd Min: | 0.23041 | at alpha= | -20 | deg
Mach: | 0.25 |  |  | Cl=0 at alpha= | -2.8561 | deg
|  |  |  | @ Cl=0.1, Cd= | 0.039523
|  |  |  | @ Cl=0.4, Cd= | 0.027619
|  |  |  | @ Cl=0.6, Cd= | 0.023247
alpha (deg) | Cl | Cd | Cm | Cl/Cd
-20 | -0.4838 | 0.23041 | -0.0045 | -2.0997
-19.5 | -0.4673 | 0.22517 | -0.008 | -2.0753
-19 | -0.455 | 0.22234 | -0.0126 | -2.0464
-18.5 | -0.4367 | 0.2144 | -0.0149 | -2.0368
-18 | -0.4181 | 0.20719 | -0.0167 | -2.018
-17.5 | -0.4017 | 0.20136 | -0.0192 | -1.9949
-17 | -0.3865 | 0.19587 | -0.0221 | -1.9732
-16.5 | -0.3759 | 0.19235 | -0.0259 | -1.9543
-15.5 | -0.344 | 0.17824 | -0.0293 | -1.93
-15 | -0.3292 | 0.17224 | -0.0309 | -1.9113
-14.5 | -0.3163 | 0.16663 | -0.0328 | -1.8982
-14 | -0.3107 | 0.16307 | -0.036 | -1.9053
-13.5 | -0.3217 | 0.16306 | -0.0405 | -1.9729
-13 | -0.2843 | 0.14943 | -0.0378 | -1.9026
-12.5 | -0.2733 | 0.14372 | -0.0386 | -1.9016
-12 | -0.2666 | 0.13869 | -0.04 | -1.9223
-11.5 | -0.276 | 0.13678 | -0.0432 | -2.0178
-11 | -0.2749 | 0.13072 | -0.044 | -2.103
-10.5 | -0.2514 | 0.12242 | -0.0406 | -2.0536
-10 | -0.2532 | 0.1182 | -0.0395 | -2.1421
-9.5 | -0.2788 | 0.117 | -0.0371 | -2.3829
-9 | -0.3222 | 0.11775 | -0.0313 | -2.7363
-8.5 | -0.3655 | 0.11802 | -0.0272 | -3.0969
-8 | -0.3362 | 0.10794 | -0.0257 | -3.1147
-7.5 | -0.3059 | 0.10071 | -0.0329 | -3.0374
-7 | -0.3103 | 0.0962 | -0.0503 | -3.2256
-6.5 | -0.2716 | 0.08704 | -0.0488 | -3.1204
-6 | -0.2662 | 0.08248 | -0.0653 | -3.2274
-5.5 | -0.2237 | 0.0732 | -0.063 | -3.056
-5 | -0.1965 | 0.06657 | -0.0684 | -2.9518
-4.5 | -0.1647 | 0.06095 | -0.0711 | -2.7022
-4 | -0.129 | 0.05576 | -0.0737 | -2.3135
-3.5 | -0.0907 | 0.05118 | -0.0739 | -1.7722
-1.5 | 0.191 | 0.03396 | -0.0835 | 5.6243
-1 | 0.2575 | 0.031 | -0.0837 | 8.3065
-0.5 | 0.3293 | 0.02922 | -0.0846 | 11.2697
0 | 0.4013 | 0.02759 | -0.0856 | 14.5451
0.5 | 0.468 | 0.02627 | -0.0855 | 17.815
1.5 | 0.6824 | 0.02136 | -0.0994 | 31.9476
2 | 0.7418 | 0.02068 | -0.0974 | 35.8704
2.5 | 0.8028 | 0.02018 | -0.0962 | 39.782
3 | 0.8486 | 0.02016 | -0.0929 | 42.0933
3.5 | 0.9018 | 0.01988 | -0.0907 | 45.3622
4 | 0.9537 | 0.01962 | -0.0883 | 48.6086
4.5 | 0.9986 | 0.0196 | -0.0848 | 50.949
5 | 1.0444 | 0.01973 | -0.0816 | 52.9346
5.5 | 1.0873 | 0.0203 | -0.0781 | 53.5616
6 | 1.1295 | 0.02125 | -0.0748 | 53.1529
6.5 | 1.1647 | 0.02255 | -0.0706 | 51.6497
7 | 1.2014 | 0.02394 | -0.067 | 50.1838
7.5 | 1.2455 | 0.02541 | -0.0647 | 49.0161
8 | 1.2823 | 0.02707 | -0.0614 | 47.3698
8.5 | 1.3198 | 0.02877 | -0.0584 | 45.8742
9 | 1.3555 | 0.03052 | -0.0552 | 44.4135
9.5 | 1.3932 | 0.03245 | -0.0524 | 42.9337
10 | 1.4383 | 0.03456 | -0.0509 | 41.6175
10.5 | 1.4499 | 0.03703 | -0.0447 | 39.1547
11 | 1.4638 | 0.03964 | -0.0391 | 36.9273
11.5 | 1.4711 | 0.04183 | -0.0332 | 35.1685
12 | 1.472 | 0.04414 | -0.0273 | 33.3484
12.5 | 1.4761 | 0.04692 | -0.0226 | 31.4599
13 | 1.4805 | 0.04973 | -0.0186 | 29.7708
13.5 | 1.4622 | 0.05432 | -0.0146 | 26.9183
14 | 1.4347 | 0.06079 | -0.012 | 23.6009
14.5 | 1.4211 | 0.06589 | -0.0106 | 21.5678
15 | 1.4045 | 0.07197 | -0.0104 | 19.5151
15.5 | 1.3303 | 0.08818 | -0.015 | 15.0862
16 | 1.301 | 0.09872 | -0.0191 | 13.1787
17 | 1.0043 | 0.18809 | -0.0658 | 5.3395
17.5 | 0.9953 | 0.19441 | -0.0713 | 5.1196
18 | 1.0682 | 0.17977 | -0.0623 | 5.942

## 15. Re 100k Mach 0.50 (1)
BIGFOIL.COM POLAR EXPORT
goe365
GOE 365 |  |  |  | Cl Max: | 1.704 | at alpha= | 9.5 | deg
JavaFoil+Calcfoil stall+Eppler ext transition |  |  |  | L/D Max: | 64.131 | at alpha= | 2 | deg
Re: | 100000 |  |  | Cd Min: | 0.01237 | at alpha= | 0 | deg
Mach: | 0.5 |  |  | Cl=0 at alpha= | -5.4062 | deg
|  |  |  | @ Cl=0.1, Cd= | 0.045192
|  |  |  | @ Cl=0.4, Cd= | 0.036499
|  |  |  | @ Cl=0.6, Cd= | 0.025724
alpha (deg) | Cl | Cd | Cm | Cl/Cd
-20 | -0.719 | 0.26998 | -0.027 | -2.663
-19.5 | -0.695 | 0.28336 | -0.027 | -2.454
-19 | -0.672 | 0.27868 | -0.028 | -2.412
-18.5 | -0.649 | 0.27034 | -0.028 | -2.401
-18 | -0.626 | 0.23982 | -0.03 | -2.611
-17.5 | -0.603 | 0.23526 | -0.03 | -2.561
-17 | -0.579 | 0.23052 | -0.031 | -2.511
-16.5 | -0.555 | 0.25455 | -0.031 | -2.18
-16 | -0.531 | 0.2202 | -0.033 | -2.413
-15.5 | -0.507 | 0.21637 | -0.034 | -2.345
-15 | -0.483 | 0.20996 | -0.034 | -2.302
-14.5 | -0.459 | 0.23364 | -0.034 | -1.964
-14 | -0.434 | 0.21192 | -0.032 | -2.046
-13.5 | -0.409 | 0.19767 | -0.032 | -2.069
-13 | -0.385 | 0.19458 | -0.033 | -1.976
-12.5 | -0.36 | 0.19419 | -0.033 | -1.854
-12 | -0.335 | 0.18723 | -0.034 | -1.791
-11.5 | -0.311 | 0.18749 | -0.034 | -1.657
-11 | -0.286 | 0.18017 | -0.035 | -1.586
-10.5 | -0.261 | 0.17703 | -0.036 | -1.473
-10 | -0.236 | 0.17415 | -0.037 | -1.353
-9.5 | -0.21 | 0.17692 | -0.037 | -1.19
-9 | -0.185 | 0.17434 | -0.037 | -1.062
-8.5 | -0.16 | 0.16617 | -0.038 | -0.961
-8 | -0.134 | 0.1493 | -0.039 | -0.899
-7.5 | -0.109 | 0.11324 | -0.04 | -0.959
-7 | -0.083 | 0.12035 | -0.041 | -0.689
-6.5 | -0.086 | 0.07181 | -0.041 | -1.204
-6 | -0.052 | 0.05958 | -0.041 | -0.876
-5.5 | -0.009 | 0.05397 | -0.042 | -0.164
-5 | 0.039 | 0.0492 | -0.043 | 0.792
-4.5 | 0.089 | 0.04581 | -0.043 | 1.953
-4 | 0.142 | 0.04283 | -0.044 | 3.307
-3.5 | 0.195 | 0.04158 | -0.044 | 4.689
-3 | 0.249 | 0.03948 | -0.044 | 6.31
-2.5 | 0.304 | 0.03806 | -0.045 | 7.981
-2 | 0.359 | 0.03708 | -0.046 | 9.674
-1.5 | 0.414 | 0.0363 | -0.047 | 11.402
-1 | 0.469 | 0.03594 | -0.048 | 13.055
-0.5 | 0.525 | 0.03574 | -0.049 | 14.68
0 | 0.7 | 0.01237 | -0.05 | 56.539
0.5 | 0.764 | 0.0128 | -0.051 | 59.663
1 | 0.833 | 0.01329 | -0.053 | 62.651
1.5 | 0.901 | 0.01423 | -0.054 | 63.307
2 | 0.965 | 0.01505 | -0.056 | 64.131
2.5 | 1.029 | 0.01827 | -0.116 | 56.318
3 | 1.092 | 0.0192 | -0.117 | 56.854
3.5 | 1.156 | 0.02196 | -0.118 | 52.662
4 | 1.218 | 0.02323 | -0.119 | 52.419
4.5 | 1.278 | 0.02478 | -0.12 | 51.565
5 | 1.337 | 0.02595 | -0.121 | 51.5
5.5 | 1.392 | 0.02938 | -0.121 | 47.373
6 | 1.445 | 0.03138 | -0.122 | 46.047
6.5 | 1.496 | 0.03375 | -0.122 | 44.317
7 | 1.543 | 0.03639 | -0.123 | 42.401
7.5 | 1.586 | 0.03946 | -0.123 | 40.202
8 | 1.629 | 0.04288 | -0.123 | 37.984
8.5 | 1.668 | 0.04694 | -0.123 | 35.532
9 | 1.701 | 0.05226 | -0.123 | 32.552
9.5 | 1.704 | 0.06233 | -0.121 | 27.338
10 | 1.511 | 0.08058 | -0.064 | 18.751
10.5 | 1.503 | 0.09071 | -0.062 | 16.575
11 | 1.466 | 0.10587 | -0.062 | 13.848
11.5 | 1.235 | 0.14071 | -0.06 | 8.775
12 | 0.956 | 0.21402 | -0.06 | 4.468
12.5 | 0.985 | 0.21962 | -0.061 | 4.483
13 | 1.013 | 0.22224 | -0.062 | 4.558
13.5 | 1.042 | 0.23536 | -0.063 | 4.426
14 | 1.08 | 0.28524 | -0.08 | 3.787
14.5 | 1.108 | 0.30689 | -0.08 | 3.611

## 16. Re 100k Mach 0.50 (2)
BIGFOIL.COM POLAR EXPORT
goe365
GOE 365 |  |  |  | Cl Max: | 1.2066 | at alpha= | 7.5 | deg
XFOIL ncrit=9 |  |  |  | L/D Max: | 44.1357 | at alpha= | 5 | deg
Re: | 100000 |  |  | Cd Min: | 0.24199 | at alpha= | -19.5 | deg
Mach: | 0.5 |  |  | Cl=0 at alpha= | -2.8037 | deg
|  |  |  | @ Cl=0.1, Cd= | 0.044797
|  |  |  | @ Cl=0.4, Cd= | 0.031773
|  |  |  | @ Cl=0.6, Cd= | 0.027369
alpha (deg) | Cl | Cd | Cm | Cl/Cd
-19.5 | -0.4943 | 0.24199 | -0.0082 | -2.0426
-19 | -0.4728 | 0.23415 | -0.0113 | -2.0192
-18.5 | -0.4522 | 0.22734 | -0.0147 | -1.9891
-18 | -0.4323 | 0.22092 | -0.0182 | -1.9568
-17.5 | -0.4168 | 0.2174 | -0.0229 | -1.9172
-17 | -0.3983 | 0.21039 | -0.026 | -1.8932
-16.5 | -0.3752 | 0.20116 | -0.0276 | -1.8652
-16 | -0.356 | 0.19443 | -0.03 | -1.831
-15.5 | -0.3384 | 0.18821 | -0.0326 | -1.798
-15 | -0.3248 | 0.18367 | -0.0359 | -1.7684
-14 | -0.2911 | 0.1696 | -0.0391 | -1.7164
-13.5 | -0.2755 | 0.16343 | -0.0404 | -1.6857
-13 | -0.2641 | 0.15826 | -0.0423 | -1.6688
-12.5 | -0.2688 | 0.15736 | -0.0455 | -1.7082
-12 | -0.25 | 0.14811 | -0.0451 | -1.6879
-11.5 | -0.2342 | 0.14091 | -0.0438 | -1.6621
-11 | -0.2299 | 0.1362 | -0.0431 | -1.688
-10.5 | -0.2498 | 0.13588 | -0.0422 | -1.8384
-10 | -0.2889 | 0.13774 | -0.0382 | -2.0974
-9.5 | -0.277 | 0.12875 | -0.031 | -2.1515
-9 | -0.2885 | 0.12564 | -0.0263 | -2.2962
-8.5 | -0.2679 | 0.11953 | -0.0335 | -2.2413
-8 | -0.2565 | 0.11416 | -0.045 | -2.2468
-7.5 | -0.2082 | 0.10441 | -0.0486 | -1.9941
-7 | -0.2302 | 0.10334 | -0.0591 | -2.2276
-6.5 | -0.1701 | 0.09195 | -0.0603 | -1.8499
-5.5 | -0.1519 | 0.08095 | -0.0703 | -1.8765
-5 | -0.1349 | 0.07485 | -0.0729 | -1.8023
-4.5 | -0.1261 | 0.06986 | -0.0738 | -1.805
-4 | -0.1143 | 0.06496 | -0.0763 | -1.7595
-3.5 | -0.0863 | 0.05973 | -0.0761 | -1.4448
-1.5 | 0.1616 | 0.03986 | -0.0863 | 4.0542
-1 | 0.2354 | 0.03623 | -0.0862 | 6.4974
0 | 0.395 | 0.03188 | -0.0863 | 12.3902
0.5 | 0.4778 | 0.0301 | -0.0867 | 15.8738
2 | 0.7413 | 0.02421 | -0.09 | 30.6196
2.5 | 0.7997 | 0.02387 | -0.0864 | 33.5023
3 | 0.8618 | 0.02333 | -0.0833 | 36.9396
3.5 | 0.9217 | 0.02297 | -0.0798 | 40.1263
4 | 0.9865 | 0.02275 | -0.0771 | 43.3626
4.5 | 1.0303 | 0.02348 | -0.0719 | 43.8799
5 | 1.08 | 0.02447 | -0.0678 | 44.1357
5.5 | 1.1192 | 0.0261 | -0.0628 | 42.8812
6 | 1.1421 | 0.02835 | -0.0562 | 40.2857
6.5 | 1.1745 | 0.03069 | -0.0512 | 38.2698
7 | 1.2039 | 0.03314 | -0.046 | 36.3277
7.5 | 1.2066 | 0.03685 | -0.0394 | 32.7436
8 | 1.193 | 0.04183 | -0.0331 | 28.5202
8.5 | 1.1736 | 0.0479 | -0.0285 | 24.501
9 | 1.167 | 0.05383 | -0.0254 | 21.6794
9.5 | 1.0334 | 0.07385 | -0.0289 | 13.9932
10 | 0.9533 | 0.09303 | -0.0361 | 10.2472
10.5 | 0.9263 | 0.10508 | -0.04 | 8.8152
11 | 0.9163 | 0.11492 | -0.043 | 7.9734
11.5 | 0.9129 | 0.12436 | -0.0459 | 7.3408
12 | 0.9301 | 0.13118 | -0.047 | 7.0903
12.5 | 0.91 | 0.14431 | -0.0535 | 6.3059

## 17. Re 250k Mach 0.00 (1)
BIGFOIL.COM POLAR EXPORT
goe365
GOE 365 |  |  |  | Cl Max: | 1.836 | at alpha= | 13.5 | deg
JavaFoil+Calcfoil stall+Eppler ext transition |  |  |  | L/D Max: | 97.354 | at alpha= | 1 | deg
Re: | 250000 |  |  | Cd Min: | 0.00715 | at alpha= | 0 | deg
Mach: | 0 |  |  | Cl=0 at alpha= | -5.4091 | deg
|  |  |  | @ Cl=0.1, Cd= | 0.036259
|  |  |  | @ Cl=0.4, Cd= | 0.030148
|  |  |  | @ Cl=0.6, Cd= | 0.010481
alpha (deg) | Cl | Cd | Cm | Cl/Cd
-20 | -0.436 | 0.24783 | -0.021 | -1.759
-19.5 | -0.447 | 0.23331 | -0.021 | -1.917
-19 | -0.458 | 0.21859 | -0.022 | -2.097
-18.5 | -0.469 | 0.21146 | -0.022 | -2.217
-18 | -0.478 | 0.1899 | -0.023 | -2.519
-17.5 | -0.487 | 0.18165 | -0.024 | -2.681
-17 | -0.494 | 0.16804 | -0.024 | -2.942
-16.5 | -0.5 | 0.16227 | -0.025 | -3.083
-16 | -0.505 | 0.15194 | -0.025 | -3.321
-15.5 | -0.507 | 0.14404 | -0.025 | -3.521
-15 | -0.507 | 0.13555 | -0.026 | -3.744
-14.5 | -0.506 | 0.12726 | -0.026 | -3.973
-14 | -0.501 | 0.11992 | -0.027 | -4.179
-13.5 | -0.494 | 0.11262 | -0.027 | -4.386
-13 | -0.484 | 0.10626 | -0.028 | -4.555
-12.5 | -0.471 | 0.101 | -0.029 | -4.663
-12 | -0.455 | 0.09342 | -0.029 | -4.869
-11.5 | -0.436 | 0.08756 | -0.03 | -4.975
-11 | -0.413 | 0.08238 | -0.031 | -5.017
-10.5 | -0.388 | 0.07692 | -0.031 | -5.043
-10 | -0.357 | 0.07234 | -0.032 | -4.938
-9.5 | -0.324 | 0.0679 | -0.033 | -4.773
-9 | -0.289 | 0.06313 | -0.034 | -4.584
-8.5 | -0.253 | 0.05905 | -0.034 | -4.285
-8 | -0.215 | 0.0562 | -0.034 | -3.83
-7.5 | -0.176 | 0.05253 | -0.035 | -3.353
-7 | -0.136 | 0.04919 | -0.036 | -2.76
-6.5 | -0.094 | 0.04641 | -0.036 | -2.031
-6 | -0.052 | 0.0437 | -0.037 | -1.185
-5.5 | -0.008 | 0.04148 | -0.038 | -0.201
-5 | 0.036 | 0.03875 | -0.039 | 0.926
-4.5 | 0.081 | 0.03696 | -0.039 | 2.186
-4 | 0.126 | 0.0353 | -0.04 | 3.578
-3.5 | 0.172 | 0.0339 | -0.04 | 5.084
-3 | 0.219 | 0.03273 | -0.041 | 6.686
-2.5 | 0.266 | 0.03198 | -0.041 | 8.304
-2 | 0.313 | 0.03108 | -0.042 | 10.06
-1.5 | 0.36 | 0.03048 | -0.043 | 11.811
-1 | 0.407 | 0.03009 | -0.044 | 13.543
-0.5 | 0.455 | 0.0298 | -0.045 | 15.278
0 | 0.625 | 0.00715 | -0.046 | 87.451
0.5 | 0.683 | 0.00736 | -0.047 | 92.824
1 | 0.742 | 0.00762 | -0.048 | 97.354
1.5 | 0.8 | 0.01035 | -0.101 | 77.327
2 | 0.859 | 0.0109 | -0.103 | 78.777
2.5 | 0.917 | 0.01074 | -0.104 | 85.447
3 | 0.976 | 0.01122 | -0.105 | 86.964
3.5 | 1.034 | 0.01175 | -0.106 | 88.072
4 | 1.093 | 0.01229 | -0.107 | 88.906
4.5 | 1.151 | 0.01467 | -0.108 | 78.479
5 | 1.209 | 0.01558 | -0.109 | 77.636
5.5 | 1.267 | 0.01604 | -0.11 | 78.985
6 | 1.324 | 0.01698 | -0.111 | 77.985
6.5 | 1.381 | 0.01763 | -0.112 | 78.33
7 | 1.417 | 0.02056 | -0.111 | 68.9
7.5 | 1.463 | 0.02151 | -0.111 | 67.994
8 | 1.513 | 0.02249 | -0.112 | 67.291
8.5 | 1.564 | 0.02345 | -0.112 | 66.695
9 | 1.607 | 0.02663 | -0.112 | 60.333
9.5 | 1.652 | 0.0285 | -0.113 | 57.948
10 | 1.694 | 0.03029 | -0.113 | 55.913
10.5 | 1.732 | 0.03225 | -0.113 | 53.699
11 | 1.768 | 0.03461 | -0.113 | 51.087
11.5 | 1.796 | 0.03724 | -0.113 | 48.228
12 | 1.817 | 0.03851 | -0.114 | 47.189
12.5 | 1.827 | 0.04256 | -0.113 | 42.922
13 | 1.834 | 0.04569 | -0.113 | 40.141
13.5 | 1.836 | 0.0498 | -0.113 | 36.861
14 | 1.831 | 0.05332 | -0.113 | 34.341
14.5 | 1.816 | 0.05862 | -0.113 | 30.984
15 | 1.799 | 0.06274 | -0.113 | 28.677
15.5 | 1.743 | 0.07767 | -0.109 | 22.443
16 | 1.698 | 0.08898 | -0.106 | 19.089
16.5 | 1.655 | 0.10033 | -0.104 | 16.497
17 | 1.606 | 0.1133 | -0.101 | 14.174
17.5 | 1.555 | 0.12705 | -0.098 | 12.242
18 | 1.524 | 0.12934 | -0.1 | 11.782
18.5 | 1.463 | 0.14802 | -0.095 | 9.881

## 18. Re 250k Mach 0.00 (2)
BIGFOIL.COM POLAR EXPORT
goe365
GOE 365 |  |  |  | Cl Max: | 1.4711 | at alpha= | 13.5 | deg
XFOIL ncrit=9 |  |  |  | L/D Max: | 86.2082 | at alpha= | 3.5 | deg
Re: | 250000 |  |  | Cd Min: | 0.22521 | at alpha= | -20 | deg
Mach: | 0 |  |  | Cl=0 at alpha= | -5.8866 | deg
|  |  |  | @ Cl=0.1, Cd= | 0.031409
|  |  |  | @ Cl=0.4, Cd= | 0.0159
|  |  |  | @ Cl=0.6, Cd= | 0.012772
alpha (deg) | Cl | Cd | Cm | Cl/Cd
-20 | -0.4791 | 0.22521 | -0.0042 | -2.1273
-19.5 | -0.4631 | 0.21958 | -0.0068 | -2.109
-19 | -0.4473 | 0.21398 | -0.0096 | -2.0904
-18.5 | -0.4317 | 0.20826 | -0.0124 | -2.0729
-18 | -0.4164 | 0.20253 | -0.0156 | -2.056
-17.5 | -0.4044 | 0.19755 | -0.0194 | -2.0471
-17 | -0.3897 | 0.19087 | -0.0216 | -2.0417
-16.5 | -0.3738 | 0.18453 | -0.0229 | -2.0257
-16 | -0.3596 | 0.17879 | -0.0249 | -2.0113
-15.5 | -0.3463 | 0.17295 | -0.027 | -2.0023
-15 | -0.3338 | 0.16709 | -0.0292 | -1.9977
-14.5 | -0.3293 | 0.16249 | -0.0332 | -2.0266
-14 | -0.3175 | 0.15549 | -0.0345 | -2.0419
-13.5 | -0.3021 | 0.14899 | -0.0346 | -2.0277
-13 | -0.2912 | 0.14331 | -0.0356 | -2.032
-12.5 | -0.2821 | 0.13762 | -0.0367 | -2.0498
-12 | -0.2748 | 0.13191 | -0.038 | -2.0832
-11.5 | -0.2797 | 0.12713 | -0.0414 | -2.2001
-11 | -0.2726 | 0.12031 | -0.0409 | -2.2658
-10.5 | -0.2646 | 0.11506 | -0.0394 | -2.2997
-10 | -0.2672 | 0.11079 | -0.0375 | -2.4118
-9.5 | -0.2681 | 0.10621 | -0.0376 | -2.5242
-9 | -0.2359 | 0.09676 | -0.0542 | -2.438
-8.5 | -0.2037 | 0.08648 | -0.0662 | -2.3555
-8 | -0.1627 | 0.0795 | -0.0714 | -2.0465
-7.5 | -0.1187 | 0.06749 | -0.0976 | -1.7588
-7 | -0.0791 | 0.05764 | -0.1071 | -1.3723
-6.5 | -0.0378 | 0.05176 | -0.1117 | -0.73029
-6 | -0.0078 | 0.04389 | -0.1162 | -0.17772
-5.5 | 0.0266 | 0.03977 | -0.1157 | 0.66885
-5 | 0.0599 | 0.03513 | -0.1141 | 1.7051
-4.5 | 0.098 | 0.03158 | -0.113 | 3.1032
-4 | 0.1375 | 0.0282 | -0.111 | 4.8759
-3.5 | 0.1813 | 0.02554 | -0.1094 | 7.0987
-3 | 0.2269 | 0.02317 | -0.1082 | 9.7928
-1.5 | 0.3886 | 0.01617 | -0.1025 | 24.0322
-1 | 0.441 | 0.01493 | -0.1009 | 29.5378
-0.5 | 0.4913 | 0.01406 | -0.0994 | 34.9431
0 | 0.5407 | 0.0134 | -0.0976 | 40.3507
0.5 | 0.5902 | 0.01285 | -0.0957 | 45.93
1 | 0.6378 | 0.01247 | -0.0935 | 51.1468
1.5 | 0.7611 | 0.01019 | -0.1078 | 74.6909
2 | 0.8042 | 0.01026 | -0.1049 | 78.3821
2.5 | 0.846 | 0.01036 | -0.1018 | 81.6602
3 | 0.8874 | 0.0105 | -0.0987 | 84.5143
3.5 | 0.9276 | 0.01076 | -0.0953 | 86.2082
4 | 0.9653 | 0.0112 | -0.0916 | 86.1875
4.5 | 1.0013 | 0.01175 | -0.0877 | 85.217
5 | 1.0363 | 0.01239 | -0.0837 | 83.64
5.5 | 1.0702 | 0.01307 | -0.0796 | 81.8822
6 | 1.1022 | 0.0138 | -0.0753 | 79.8696
6.5 | 1.1298 | 0.01466 | -0.0703 | 77.0668
7 | 1.1526 | 0.01562 | -0.0645 | 73.79
7.5 | 1.1783 | 0.01662 | -0.0595 | 70.8965
8 | 1.2053 | 0.01771 | -0.055 | 68.0576
8.5 | 1.2358 | 0.01879 | -0.0514 | 65.769
9 | 1.2676 | 0.01991 | -0.0482 | 63.6665
9.5 | 1.2987 | 0.02117 | -0.0451 | 61.3462
10 | 1.3268 | 0.02236 | -0.0418 | 59.3381
10.5 | 1.3535 | 0.02369 | -0.0386 | 57.1338
11 | 1.3794 | 0.02521 | -0.0356 | 54.7164
11.5 | 1.4016 | 0.02697 | -0.0326 | 51.9689
12 | 1.4229 | 0.02878 | -0.0298 | 49.4406
12.5 | 1.4419 | 0.03092 | -0.0273 | 46.6332
13 | 1.457 | 0.03352 | -0.0249 | 43.4666
13.5 | 1.4711 | 0.03646 | -0.023 | 40.3483
14 | 1.4578 | 0.0421 | -0.0204 | 34.6271
14.5 | 1.4359 | 0.04914 | -0.0183 | 29.2206
15 | 1.4109 | 0.05732 | -0.0175 | 24.6144
15.5 | 1.3918 | 0.06563 | -0.0179 | 21.2068
16 | 1.3665 | 0.07552 | -0.0197 | 18.0945
16.5 | 1.3384 | 0.08657 | -0.0227 | 15.4603
17 | 1.3145 | 0.09743 | -0.0261 | 13.4917
17.5 | 1.2903 | 0.10871 | -0.0302 | 11.8692
18 | 1.269 | 0.11974 | -0.0346 | 10.598
18.5 | 1.2555 | 0.12939 | -0.0386 | 9.7032

## 19. Re 250k Mach 0.10 (1)
BIGFOIL.COM POLAR EXPORT
goe365
GOE 365 |  |  |  | Cl Max: | 1.833 | at alpha= | 13 | deg
JavaFoil+Calcfoil stall+Eppler ext transition |  |  |  | L/D Max: | 97.536 | at alpha= | 1 | deg
Re: | 250000 |  |  | Cd Min: | 0.00719 | at alpha= | 0 | deg
Mach: | 0.1 |  |  | Cl=0 at alpha= | -5.4091 | deg
|  |  |  | @ Cl=0.1, Cd= | 0.036345
|  |  |  | @ Cl=0.4, Cd= | 0.030203
|  |  |  | @ Cl=0.6, Cd= | 0.010897
alpha (deg) | Cl | Cd | Cm | Cl/Cd
-20 | -0.394 | 0.27301 | -0.021 | -1.444
-19.5 | -0.408 | 0.25296 | -0.021 | -1.612
-19 | -0.421 | 0.23328 | -0.022 | -1.805
-18.5 | -0.434 | 0.21514 | -0.023 | -2.017
-18 | -0.446 | 0.2023 | -0.023 | -2.204
-17.5 | -0.457 | 0.18792 | -0.024 | -2.433
-17 | -0.467 | 0.17724 | -0.024 | -2.636
-16.5 | -0.476 | 0.17019 | -0.025 | -2.796
-16 | -0.483 | 0.15688 | -0.025 | -3.078
-15.5 | -0.488 | 0.14763 | -0.026 | -3.305
-15 | -0.491 | 0.14117 | -0.026 | -3.477
-14.5 | -0.491 | 0.12834 | -0.027 | -3.829
-14 | -0.489 | 0.12135 | -0.027 | -4.031
-13.5 | -0.484 | 0.11371 | -0.028 | -4.258
-13 | -0.476 | 0.10754 | -0.028 | -4.428
-12.5 | -0.465 | 0.10139 | -0.029 | -4.585
-12 | -0.45 | 0.09545 | -0.029 | -4.718
-11.5 | -0.432 | 0.08931 | -0.03 | -4.842
-11 | -0.411 | 0.08339 | -0.031 | -4.931
-10.5 | -0.387 | 0.07795 | -0.032 | -4.961
-10 | -0.357 | 0.07331 | -0.032 | -4.864
-9.5 | -0.324 | 0.06823 | -0.033 | -4.746
-9 | -0.289 | 0.0631 | -0.034 | -4.586
-8.5 | -0.253 | 0.05951 | -0.034 | -4.256
-8 | -0.216 | 0.05615 | -0.035 | -3.839
-7.5 | -0.177 | 0.05284 | -0.035 | -3.341
-7 | -0.136 | 0.0501 | -0.036 | -2.717
-6.5 | -0.095 | 0.04667 | -0.037 | -2.027
-6 | -0.052 | 0.04386 | -0.037 | -1.184
-5.5 | -0.008 | 0.04143 | -0.038 | -0.202
-5 | 0.036 | 0.03883 | -0.039 | 0.928
-4.5 | 0.081 | 0.03701 | -0.04 | 2.193
-4 | 0.127 | 0.0354 | -0.04 | 3.584
-3.5 | 0.173 | 0.03397 | -0.041 | 5.097
-3 | 0.22 | 0.03276 | -0.041 | 6.711
-2.5 | 0.267 | 0.032 | -0.042 | 8.34
-2 | 0.314 | 0.03109 | -0.042 | 10.107
-1.5 | 0.362 | 0.03048 | -0.043 | 11.869
-1 | 0.41 | 0.03013 | -0.044 | 13.59
-0.5 | 0.457 | 0.02983 | -0.045 | 15.338
0 | 0.628 | 0.00719 | -0.046 | 87.287
0.5 | 0.687 | 0.00738 | -0.047 | 92.999
1 | 0.745 | 0.00764 | -0.048 | 97.536
1.5 | 0.804 | 0.01041 | -0.102 | 77.281
2 | 0.863 | 0.01093 | -0.103 | 78.979
2.5 | 0.922 | 0.01081 | -0.104 | 85.292
3 | 0.981 | 0.01126 | -0.105 | 87.073
3.5 | 1.04 | 0.01179 | -0.106 | 88.199
4 | 1.098 | 0.01236 | -0.107 | 88.878
4.5 | 1.157 | 0.01483 | -0.108 | 78.034
5 | 1.215 | 0.01562 | -0.109 | 77.793
5.5 | 1.273 | 0.01617 | -0.11 | 78.7
6 | 1.33 | 0.01702 | -0.111 | 78.155
6.5 | 1.387 | 0.01782 | -0.112 | 77.875
7 | 1.416 | 0.0207 | -0.111 | 68.419
7.5 | 1.468 | 0.02174 | -0.112 | 67.55
8 | 1.519 | 0.02274 | -0.112 | 66.807
8.5 | 1.566 | 0.02499 | -0.112 | 62.656
9 | 1.613 | 0.02704 | -0.113 | 59.64
9.5 | 1.657 | 0.0289 | -0.113 | 57.337
10 | 1.698 | 0.03077 | -0.113 | 55.2
10.5 | 1.736 | 0.03286 | -0.114 | 52.836
11 | 1.771 | 0.03523 | -0.114 | 50.27
11.5 | 1.798 | 0.03801 | -0.114 | 47.313
12 | 1.818 | 0.03934 | -0.114 | 46.22
12.5 | 1.827 | 0.04351 | -0.114 | 41.991
13 | 1.833 | 0.0472 | -0.114 | 38.824
13.5 | 1.831 | 0.05105 | -0.114 | 35.859
14 | 1.822 | 0.05493 | -0.113 | 33.169
14.5 | 1.802 | 0.06092 | -0.113 | 29.572
15 | 1.779 | 0.06557 | -0.112 | 27.126
15.5 | 1.716 | 0.08197 | -0.108 | 20.929
16 | 1.673 | 0.09122 | -0.106 | 18.343
16.5 | 1.618 | 0.106 | -0.103 | 15.268
17 | 1.563 | 0.11993 | -0.1 | 13.036
17.5 | 1.521 | 0.1273 | -0.099 | 11.945
18 | 1.459 | 0.14412 | -0.095 | 10.125

## 20. Re 250k Mach 0.10 (2)
BIGFOIL.COM POLAR EXPORT
goe365
GOE 365 |  |  |  | Cl Max: | 1.4689 | at alpha= | 13.5 | deg
XFOIL ncrit=9 |  |  |  | L/D Max: | 85.9557 | at alpha= | 3.5 | deg
Re: | 250000 |  |  | Cd Min: | 0.22576 | at alpha= | -20 | deg
Mach: | 0.1 |  |  | Cl=0 at alpha= | -5.9277 | deg
|  |  |  | @ Cl=0.1, Cd= | 0.031825
|  |  |  | @ Cl=0.4, Cd= | 0.016042
|  |  |  | @ Cl=0.6, Cd= | 0.012856
alpha (deg) | Cl | Cd | Cm | Cl/Cd
-20 | -0.4799 | 0.22576 | -0.0041 | -2.1257
-19.5 | -0.4638 | 0.22012 | -0.0068 | -2.107
-19 | -0.4478 | 0.21449 | -0.0096 | -2.0877
-18.5 | -0.432 | 0.20874 | -0.0125 | -2.0696
-18 | -0.4166 | 0.20301 | -0.0157 | -2.0521
-17 | -0.3892 | 0.19118 | -0.0216 | -2.0358
-16.5 | -0.3733 | 0.18494 | -0.023 | -2.0185
-16 | -0.3591 | 0.17918 | -0.025 | -2.0041
-15.5 | -0.3456 | 0.17332 | -0.0271 | -1.994
-15 | -0.333 | 0.16745 | -0.0294 | -1.9887
-14.5 | -0.3289 | 0.16296 | -0.0335 | -2.0183
-14 | -0.3153 | 0.15568 | -0.0344 | -2.0253
-13.5 | -0.3006 | 0.14934 | -0.0347 | -2.0129
-13 | -0.2898 | 0.14366 | -0.0357 | -2.0173
-12.5 | -0.2805 | 0.13796 | -0.0369 | -2.0332
-12 | -0.2733 | 0.13226 | -0.0382 | -2.0664
-11.5 | -0.2789 | 0.12759 | -0.0417 | -2.1859
-11 | -0.2696 | 0.12065 | -0.0408 | -2.2346
-10.5 | -0.2624 | 0.11547 | -0.0394 | -2.2725
-10 | -0.2657 | 0.11126 | -0.0374 | -2.3881
-9.5 | -0.2632 | 0.10632 | -0.0384 | -2.4755
-9 | -0.2319 | 0.09684 | -0.056 | -2.3947
-8.5 | -0.1982 | 0.08697 | -0.0657 | -2.2789
-8 | -0.1575 | 0.07981 | -0.0717 | -1.9734
-7.5 | -0.1148 | 0.06772 | -0.0991 | -1.6952
-7 | -0.0753 | 0.05832 | -0.107 | -1.2912
-6.5 | -0.0344 | 0.05228 | -0.112 | -0.658
-6 | -0.0049 | 0.04434 | -0.1169 | -0.11051
-5.5 | 0.029 | 0.04018 | -0.1164 | 0.72175
-5 | 0.0619 | 0.03548 | -0.1149 | 1.7446
-4.5 | 0.0996 | 0.03186 | -0.1137 | 3.1262
-4 | 0.1387 | 0.02844 | -0.1117 | 4.8769
-3.5 | 0.182 | 0.02576 | -0.1099 | 7.0652
-3 | 0.2287 | 0.02331 | -0.1088 | 9.8112
-2.5 | 0.2721 | 0.02144 | -0.107 | 12.6912
-1.5 | 0.3892 | 0.0163 | -0.1028 | 23.8773
-1 | 0.4437 | 0.015 | -0.1015 | 29.58
-0.5 | 0.4941 | 0.01412 | -0.0998 | 34.9929
0 | 0.5437 | 0.01345 | -0.098 | 40.4238
0.5 | 0.5935 | 0.01291 | -0.0961 | 45.9721
1 | 0.6402 | 0.01252 | -0.0936 | 51.1342
1.5 | 0.7644 | 0.01022 | -0.108 | 74.7945
2 | 0.8083 | 0.0103 | -0.1052 | 78.4757
2.5 | 0.8494 | 0.01039 | -0.1019 | 81.7517
3 | 0.8907 | 0.01055 | -0.0986 | 84.4265
3.5 | 0.9309 | 0.01083 | -0.0952 | 85.9557
4 | 0.9686 | 0.01128 | -0.0914 | 85.8688
4.5 | 1.0042 | 0.01186 | -0.0873 | 84.6712
5 | 1.0392 | 0.0125 | -0.0833 | 83.136
5.5 | 1.073 | 0.01318 | -0.0791 | 81.4112
6 | 1.1038 | 0.01395 | -0.0745 | 79.1254
6.5 | 1.131 | 0.01483 | -0.0693 | 76.2643
7 | 1.1536 | 0.01579 | -0.0634 | 73.0589
7.5 | 1.1786 | 0.01686 | -0.0583 | 69.9051
8 | 1.2059 | 0.018 | -0.0539 | 66.9944
8.5 | 1.2372 | 0.01908 | -0.0503 | 64.8428
9 | 1.2698 | 0.02019 | -0.0471 | 62.8925
9.5 | 1.3014 | 0.02146 | -0.0441 | 60.6431
10 | 1.3292 | 0.02276 | -0.0407 | 58.4007
10.5 | 1.3555 | 0.02411 | -0.0375 | 56.2215
11 | 1.3815 | 0.02567 | -0.0345 | 53.8177
11.5 | 1.4034 | 0.02749 | -0.0314 | 51.0513
12 | 1.4232 | 0.02949 | -0.0286 | 48.2604
12.5 | 1.4416 | 0.03175 | -0.0261 | 45.4047
13 | 1.4554 | 0.03455 | -0.0237 | 42.1245
13.5 | 1.4689 | 0.03766 | -0.0219 | 39.0042
14 | 1.4538 | 0.04361 | -0.0194 | 33.3364
14.5 | 1.4299 | 0.05104 | -0.0176 | 28.0153
15 | 1.4052 | 0.05941 | -0.0171 | 23.6526
15.5 | 1.3848 | 0.06812 | -0.0179 | 20.3288
16 | 1.3584 | 0.07838 | -0.0201 | 17.331
16.5 | 1.3275 | 0.09001 | -0.0234 | 14.7484
17 | 1.3031 | 0.10112 | -0.0272 | 12.8867
17.5 | 1.2792 | 0.11249 | -0.0314 | 11.3717
18 | 1.2591 | 0.12341 | -0.0359 | 10.2026
18.5 | 1.2475 | 0.1328 | -0.0399 | 9.3938

## 21. Re 250k Mach 0.25 (1)
BIGFOIL.COM POLAR EXPORT
goe365
GOE 365 |  |  |  | Cl Max: | 1.819 | at alpha= | 12 | deg
JavaFoil+Calcfoil stall+Eppler ext transition |  |  |  | L/D Max: | 108.08 | at alpha= | 0 | deg
Re: | 250000 |  |  | Cd Min: | 0.00597 | at alpha= | 0 | deg
Mach: | 0.25 |  |  | Cl=0 at alpha= | -5.4022 | deg
|  |  |  | @ Cl=0.1, Cd= | 0.036622
|  |  |  | @ Cl=0.4, Cd= | 0.030344
|  |  |  | @ Cl=0.6, Cd= | 0.012134
alpha (deg) | Cl | Cd | Cm | Cl/Cd
-17.5 | -0.152 | 0.40219 | -0.022 | -0.379
-17 | -0.203 | 0.31024 | -0.022 | -0.655
-16.5 | -0.244 | 0.27212 | -0.024 | -0.898
-16 | -0.28 | 0.24003 | -0.026 | -1.168
-15.5 | -0.312 | 0.20246 | -0.027 | -1.543
-15 | -0.34 | 0.17899 | -0.027 | -1.902
-14.5 | -0.364 | 0.15986 | -0.028 | -2.278
-14 | -0.383 | 0.14995 | -0.029 | -2.557
-13.5 | -0.398 | 0.13707 | -0.029 | -2.903
-13 | -0.407 | 0.12423 | -0.029 | -3.279
-12.5 | -0.412 | 0.11558 | -0.029 | -3.561
-12 | -0.41 | 0.10465 | -0.03 | -3.921
-11.5 | -0.404 | 0.09613 | -0.031 | -4.2
-11 | -0.392 | 0.09035 | -0.031 | -4.335
-10.5 | -0.375 | 0.08323 | -0.032 | -4.5
-10 | -0.349 | 0.07783 | -0.033 | -4.482
-9.5 | -0.319 | 0.07251 | -0.034 | -4.405
-9 | -0.287 | 0.06688 | -0.035 | -4.297
-8.5 | -0.253 | 0.06257 | -0.035 | -4.043
-8 | -0.216 | 0.05835 | -0.035 | -3.709
-7.5 | -0.178 | 0.05404 | -0.036 | -3.294
-7 | -0.138 | 0.0508 | -0.037 | -2.712
-6.5 | -0.096 | 0.04751 | -0.037 | -2.021
-6 | -0.053 | 0.04447 | -0.038 | -1.189
-5.5 | -0.009 | 0.04206 | -0.039 | -0.203
-5 | 0.037 | 0.03968 | -0.039 | 0.927
-4.5 | 0.083 | 0.03723 | -0.041 | 2.23
-4 | 0.13 | 0.03555 | -0.041 | 3.655
-3.5 | 0.177 | 0.0341 | -0.042 | 5.206
-3 | 0.226 | 0.03288 | -0.042 | 6.858
-2.5 | 0.274 | 0.0321 | -0.043 | 8.532
-2 | 0.323 | 0.03117 | -0.044 | 10.349
-1.5 | 0.372 | 0.03055 | -0.044 | 12.161
-1 | 0.421 | 0.03019 | -0.045 | 13.932
-0.5 | 0.47 | 0.02994 | -0.046 | 15.699
0 | 0.645 | 0.00597 | -0.047 | 108.08
0.5 | 0.705 | 0.0076 | -0.048 | 92.772
1 | 0.766 | 0.00788 | -0.049 | 97.201
1.5 | 0.826 | 0.01067 | -0.105 | 77.439
2 | 0.887 | 0.0114 | -0.106 | 77.776
2.5 | 0.947 | 0.01113 | -0.107 | 85.046
3 | 1.007 | 0.01162 | -0.108 | 86.683
3.5 | 1.067 | 0.01217 | -0.109 | 87.7
4 | 1.128 | 0.01284 | -0.11 | 87.793
4.5 | 1.188 | 0.01536 | -0.111 | 77.304
5 | 1.247 | 0.01621 | -0.112 | 76.923
5.5 | 1.306 | 0.01693 | -0.113 | 77.161
6 | 1.365 | 0.01776 | -0.114 | 76.861
6.5 | 1.393 | 0.02083 | -0.113 | 66.901
7 | 1.446 | 0.02183 | -0.113 | 66.233
7.5 | 1.499 | 0.02306 | -0.114 | 64.993
8 | 1.55 | 0.02426 | -0.115 | 63.883
8.5 | 1.596 | 0.02673 | -0.115 | 59.726
9 | 1.642 | 0.02876 | -0.115 | 57.106
9.5 | 1.685 | 0.03096 | -0.116 | 54.438
10 | 1.721 | 0.03374 | -0.116 | 51.002
10.5 | 1.755 | 0.03644 | -0.116 | 48.179
11 | 1.785 | 0.03941 | -0.115 | 45.308
11.5 | 1.808 | 0.04264 | -0.115 | 42.411
12 | 1.819 | 0.04516 | -0.116 | 40.274
12.5 | 1.818 | 0.0488 | -0.116 | 37.261
13 | 1.806 | 0.05318 | -0.116 | 33.966
13.5 | 1.779 | 0.05933 | -0.115 | 29.99
14 | 1.73 | 0.06862 | -0.113 | 25.21
14.5 | 1.67 | 0.07927 | -0.11 | 21.067
15 | 1.614 | 0.08639 | -0.109 | 18.682
15.5 | 1.537 | 0.09886 | -0.106 | 15.546
16 | 1.436 | 0.12167 | -0.1 | 11.805
16.5 | 1.337 | 0.14237 | -0.093 | 9.393
17 | 1.21 | 0.16858 | -0.062 | 7.18

## 22. Re 250k Mach 0.25 (2)
BIGFOIL.COM POLAR EXPORT
goe365
GOE 365 |  |  |  | Cl Max: | 1.4556 | at alpha= | 13.5 | deg
XFOIL ncrit=9 |  |  |  | L/D Max: | 84.3505 | at alpha= | 3.5 | deg
Re: | 250000 |  |  | Cd Min: | 0.22897 | at alpha= | -20 | deg
Mach: | 0.25 |  |  | Cl=0 at alpha= | -6.2201 | deg
|  |  |  | @ Cl=0.1, Cd= | 0.034354
|  |  |  | @ Cl=0.4, Cd= | 0.016858
|  |  |  | @ Cl=0.6, Cd= | 0.013236
alpha (deg) | Cl | Cd | Cm | Cl/Cd
-20 | -0.4845 | 0.22897 | -0.0039 | -2.116
-19.5 | -0.4676 | 0.22322 | -0.0068 | -2.0948
-19 | -0.4508 | 0.21737 | -0.0098 | -2.0739
-18.5 | -0.4341 | 0.21144 | -0.0128 | -2.0531
-18 | -0.4185 | 0.20586 | -0.0165 | -2.0329
-17 | -0.3875 | 0.19323 | -0.0217 | -2.0054
-16.5 | -0.3717 | 0.18723 | -0.0236 | -1.9853
-16 | -0.3567 | 0.18135 | -0.0258 | -1.9669
-15.5 | -0.3425 | 0.17535 | -0.028 | -1.9532
-15 | -0.3296 | 0.16957 | -0.0307 | -1.9437
-14 | -0.3065 | 0.15719 | -0.0346 | -1.9499
-13.5 | -0.2934 | 0.15127 | -0.0355 | -1.9396
-13 | -0.2824 | 0.14553 | -0.0366 | -1.9405
-12.5 | -0.2728 | 0.13977 | -0.0379 | -1.9518
-12 | -0.2671 | 0.13435 | -0.0398 | -1.9881
-11.5 | -0.2744 | 0.13011 | -0.0432 | -2.109
-11 | -0.2564 | 0.12257 | -0.0406 | -2.0919
-10.5 | -0.2524 | 0.11768 | -0.0395 | -2.1448
-10 | -0.2609 | 0.11411 | -0.0363 | -2.2864
-9.5 | -0.2376 | 0.10677 | -0.0438 | -2.2253
-9 | -0.211 | 0.09773 | -0.0629 | -2.159
-8.5 | -0.1685 | 0.08877 | -0.0657 | -1.8982
-8 | -0.1298 | 0.081 | -0.0748 | -1.6025
-7.5 | -0.0924 | 0.0692 | -0.1051 | -1.3353
-7 | -0.0523 | 0.06172 | -0.1059 | -0.84738
-6.5 | -0.0131 | 0.05468 | -0.1141 | -0.23958
-6 | 0.0103 | 0.04686 | -0.1201 | 0.2198
-5.5 | 0.041 | 0.0425 | -0.1194 | 0.96471
-5 | 0.0709 | 0.03748 | -0.1184 | 1.8917
-4.5 | 0.1087 | 0.03342 | -0.1173 | 3.2525
-4 | 0.1471 | 0.02973 | -0.1153 | 4.9479
-3.5 | 0.1883 | 0.02693 | -0.1129 | 6.9922
-3 | 0.2327 | 0.02429 | -0.1112 | 9.5801
-2.5 | 0.2801 | 0.0222 | -0.1099 | 12.6171
-1.5 | 0.3965 | 0.01695 | -0.1049 | 23.3923
-1 | 0.4522 | 0.01549 | -0.1033 | 29.193
-0.5 | 0.5063 | 0.01455 | -0.1018 | 34.7973
0 | 0.5567 | 0.01379 | -0.0997 | 40.3698
0.5 | 0.6067 | 0.01315 | -0.0973 | 46.1369
1 | 0.6579 | 0.01275 | -0.0953 | 51.6
1.5 | 0.7816 | 0.01042 | -0.109 | 75.0096
2 | 0.8255 | 0.01049 | -0.1057 | 78.694
2.5 | 0.8676 | 0.01062 | -0.1021 | 81.6949
3 | 0.9085 | 0.01085 | -0.0984 | 83.7327
3.5 | 0.9481 | 0.01124 | -0.0944 | 84.3505
4 | 0.985 | 0.0118 | -0.09 | 83.4746
4.5 | 1.0198 | 0.01243 | -0.0854 | 82.0434
5 | 1.0528 | 0.01314 | -0.0805 | 80.1218
5.5 | 1.0836 | 0.01392 | -0.0753 | 77.8448
6 | 1.1093 | 0.01479 | -0.0693 | 75.0034
6.5 | 1.1305 | 0.0158 | -0.0627 | 71.5506
7 | 1.1563 | 0.01691 | -0.0573 | 68.3797
7.5 | 1.1848 | 0.01809 | -0.0527 | 65.4947
8 | 1.2155 | 0.0193 | -0.0486 | 62.9793
8.5 | 1.2484 | 0.02058 | -0.0451 | 60.6608
9.5 | 1.3151 | 0.02326 | -0.0388 | 56.5391
10 | 1.3431 | 0.02484 | -0.0354 | 54.07
10.5 | 1.3673 | 0.02664 | -0.0319 | 51.3251
11 | 1.3906 | 0.02854 | -0.0286 | 48.7246
11.5 | 1.4111 | 0.03076 | -0.0256 | 45.8745
12 | 1.4282 | 0.03337 | -0.0227 | 42.7989
12.5 | 1.4424 | 0.03639 | -0.0203 | 39.6373
13 | 1.4538 | 0.03993 | -0.0184 | 36.4087
13.5 | 1.4556 | 0.0447 | -0.0168 | 32.5638
14 | 1.4343 | 0.0521 | -0.0154 | 27.5298
15 | 1.3765 | 0.07113 | -0.0167 | 19.3519
15.5 | 1.349 | 0.08176 | -0.0192 | 16.4995
16 | 1.3179 | 0.09356 | -0.023 | 14.0861
16.5 | 1.2818 | 0.10674 | -0.028 | 12.0086
17 | 1.2501 | 0.11972 | -0.0335 | 10.4419
17.5 | 1.226 | 0.13171 | -0.0389 | 9.3083
18 | 1.2161 | 0.14127 | -0.0433 | 8.6083
18.5 | 1.2151 | 0.1491 | -0.0469 | 8.1496

## 23. Re 250k Mach 0.50 (1)
BIGFOIL.COM POLAR EXPORT
goe365
GOE 365 |  |  |  | Cl Max: | 1.734 | at alpha= | 10 | deg
JavaFoil+Calcfoil stall+Eppler ext transition |  |  |  | L/D Max: | 111.744 | at alpha= | 0 | deg
Re: | 250000 |  |  | Cd Min: | 0.00645 | at alpha= | 0 | deg
Mach: | 0.5 |  |  | Cl=0 at alpha= | -5.4062 | deg
|  |  |  | @ Cl=0.1, Cd= | 0.039753
|  |  |  | @ Cl=0.4, Cd= | 0.03275
|  |  |  | @ Cl=0.6, Cd= | 0.022304
alpha (deg) | Cl | Cd | Cm | Cl/Cd
-20 | -0.719 | 0.22249 | -0.027 | -3.232
-19.5 | -0.696 | 0.22865 | -0.027 | -3.042
-19 | -0.672 | 0.22004 | -0.028 | -3.056
-18.5 | -0.649 | 0.21597 | -0.029 | -3.006
-18 | -0.626 | 0.19739 | -0.03 | -3.172
-17.5 | -0.603 | 0.19066 | -0.031 | -3.161
-17 | -0.579 | 0.18356 | -0.031 | -3.154
-16.5 | -0.555 | 0.19989 | -0.031 | -2.776
-16 | -0.531 | 0.17339 | -0.033 | -3.065
-15.5 | -0.507 | 0.17083 | -0.034 | -2.971
-15 | -0.483 | 0.16645 | -0.035 | -2.904
-14.5 | -0.459 | 0.18386 | -0.035 | -2.496
-14 | -0.434 | 0.16062 | -0.033 | -2.7
-13.5 | -0.409 | 0.15636 | -0.032 | -2.616
-13 | -0.385 | 0.15074 | -0.033 | -2.551
-12.5 | -0.36 | 0.15003 | -0.033 | -2.4
-12 | -0.335 | 0.14367 | -0.034 | -2.335
-11.5 | -0.311 | 0.14334 | -0.035 | -2.167
-11 | -0.286 | 0.13686 | -0.036 | -2.088
-10.5 | -0.261 | 0.13381 | -0.036 | -1.949
-10 | -0.236 | 0.13099 | -0.037 | -1.799
-9.5 | -0.21 | 0.13237 | -0.037 | -1.59
-9 | -0.185 | 0.12977 | -0.038 | -1.427
-8.5 | -0.16 | 0.12311 | -0.039 | -1.298
-8 | -0.134 | 0.11227 | -0.04 | -1.196
-7.5 | -0.109 | 0.08714 | -0.041 | -1.247
-7 | -0.083 | 0.09015 | -0.042 | -0.919
-6.5 | -0.086 | 0.05844 | -0.042 | -1.479
-6 | -0.052 | 0.05074 | -0.042 | -1.028
-5.5 | -0.009 | 0.04648 | -0.043 | -0.19
-5 | 0.039 | 0.043 | -0.044 | 0.906
-4.5 | 0.089 | 0.04022 | -0.044 | 2.224
-4 | 0.142 | 0.03797 | -0.045 | 3.731
-3.5 | 0.195 | 0.0368 | -0.045 | 5.298
-3 | 0.249 | 0.03532 | -0.046 | 7.054
-2.5 | 0.304 | 0.0341 | -0.047 | 8.908
-2 | 0.359 | 0.03319 | -0.047 | 10.81
-1.5 | 0.414 | 0.0326 | -0.048 | 12.7
-1 | 0.469 | 0.03228 | -0.049 | 14.535
-0.5 | 0.525 | 0.03213 | -0.051 | 16.331
0 | 0.721 | 0.00645 | -0.052 | 111.744
0.5 | 0.788 | 0.00854 | -0.053 | 92.273
1 | 0.855 | 0.0092 | -0.055 | 92.92
1.5 | 0.922 | 0.01023 | -0.056 | 90.083
2 | 0.989 | 0.01298 | -0.118 | 76.167
2.5 | 1.055 | 0.01364 | -0.12 | 77.377
3 | 1.122 | 0.01352 | -0.121 | 82.972
3.5 | 1.168 | 0.01662 | -0.12 | 70.271
4 | 1.229 | 0.01757 | -0.121 | 69.947
4.5 | 1.29 | 0.0188 | -0.121 | 68.6
5 | 1.35 | 0.02004 | -0.122 | 67.369
5.5 | 1.403 | 0.02346 | -0.123 | 59.827
6 | 1.459 | 0.02477 | -0.123 | 58.92
6.5 | 1.512 | 0.02673 | -0.124 | 56.589
7 | 1.563 | 0.02866 | -0.125 | 54.54
7.5 | 1.61 | 0.03099 | -0.125 | 51.938
8 | 1.646 | 0.03495 | -0.125 | 47.097
8.5 | 1.682 | 0.03845 | -0.124 | 43.747
9 | 1.716 | 0.0426 | -0.125 | 40.289
9.5 | 1.731 | 0.0494 | -0.124 | 35.04
10 | 1.734 | 0.0542 | -0.124 | 32
10.5 | 1.505 | 0.07857 | -0.065 | 19.151
11 | 1.467 | 0.08884 | -0.063 | 16.511
11.5 | 1.235 | 0.11164 | -0.061 | 11.062
12 | 0.956 | 0.16038 | -0.06 | 5.963
12.5 | 0.985 | 0.16709 | -0.061 | 5.893
13 | 1.013 | 0.17365 | -0.062 | 5.834
13.5 | 1.042 | 0.17811 | -0.064 | 5.85
14 | 1.08 | 0.20395 | -0.08 | 5.296
14.5 | 1.108 | 0.22475 | -0.081 | 4.932
15 | 1.137 | 0.23196 | -0.081 | 4.903

## 24. Re 250k Mach 0.50 (2)
BIGFOIL.COM POLAR EXPORT
goe365
GOE 365 |  |  |  | Cl Max: | 0.7689 | at alpha= | 1.5 | deg
XFOIL ncrit=9 |  |  |  | L/D Max: | 57.0401 | at alpha= | 1.5 | deg
Re: | 250000 |  |  | Cd Min: | 0.24629 | at alpha= | -20 | deg
Mach: | 0.5 |  |  | Cl=0 at alpha= | -7.7409 | deg
|  |  |  | @ Cl=0.1, Cd= | 0.052057
|  |  |  | @ Cl=0.4, Cd= | 0.021252
|  |  |  | @ Cl=0.6, Cd= | 0.015516
alpha (deg) | Cl | Cd | Cm | Cl/Cd
-20 | -0.5124 | 0.24629 | -0.003 | -2.0805
-19.5 | -0.4916 | 0.23937 | -0.0068 | -2.0537
-19 | -0.4709 | 0.23238 | -0.0106 | -2.0264
-18 | -0.4316 | 0.21895 | -0.0183 | -1.9712
-17.5 | -0.4112 | 0.21166 | -0.0208 | -1.9427
-17 | -0.3917 | 0.20499 | -0.0237 | -1.9108
-16.5 | -0.3726 | 0.19836 | -0.0265 | -1.8784
-16 | -0.3541 | 0.19173 | -0.0294 | -1.8469
-15.5 | -0.3382 | 0.1859 | -0.033 | -1.8193
-14.5 | -0.3036 | 0.17209 | -0.0366 | -1.7642
-14 | -0.2876 | 0.16578 | -0.0382 | -1.7348
-13.5 | -0.2729 | 0.15965 | -0.0398 | -1.7094
-13 | -0.2602 | 0.1537 | -0.0415 | -1.6929
-12.5 | -0.2551 | 0.14916 | -0.0442 | -1.7102
-12 | -0.2496 | 0.14372 | -0.0454 | -1.7367
-11.5 | -0.2328 | 0.13629 | -0.0431 | -1.7081
-11 | -0.2319 | 0.13193 | -0.0409 | -1.7578
-10.5 | -0.2117 | 0.12526 | -0.0458 | -1.6901
-10 | -0.1827 | 0.11788 | -0.0603 | -1.5499
-9.5 | -0.1394 | 0.1076 | -0.0659 | -1.2955
-9 | -0.101 | 0.09949 | -0.0734 | -1.0152
-8.5 | -0.0648 | 0.09179 | -0.0845 | -0.70596
-8 | -0.0256 | 0.0829 | -0.0968 | -0.30881
-7.5 | 0.0238 | 0.07497 | -0.1056 | 0.31746
-7 | 0.0594 | 0.06757 | -0.1224 | 0.87909
-6.5 | 0.0699 | 0.06102 | -0.1258 | 1.1455
-6 | 0.0903 | 0.05598 | -0.1259 | 1.6131
-5.5 | 0.1016 | 0.05141 | -0.1321 | 1.9763
-5 | 0.1211 | 0.04483 | -0.1306 | 2.7013
-4.5 | 0.1493 | 0.04042 | -0.129 | 3.6937
-4 | 0.1813 | 0.03575 | -0.128 | 5.0713
-3.5 | 0.2216 | 0.03212 | -0.126 | 6.8991
-3 | 0.2666 | 0.02863 | -0.1237 | 9.3119
-2.5 | 0.311 | 0.02558 | -0.1209 | 12.1579
-1.5 | 0.4313 | 0.01973 | -0.1141 | 21.8601
-1 | 0.492 | 0.0177 | -0.1117 | 27.7966
-0.5 | 0.5538 | 0.01646 | -0.1092 | 33.6452
0 | 0.614 | 0.01523 | -0.1066 | 40.3152
0.5 | 0.6646 | 0.01437 | -0.1024 | 46.2491
1 | 0.7164 | 0.01383 | -0.0986 | 51.8004
1.5 | 0.7689 | 0.01348 | -0.0948 | 57.0401

## 25. Re 500k Mach 0.00 (1)
BIGFOIL.COM POLAR EXPORT
goe365
GOE 365 |  |  |  | Cl Max: | 1.852 | at alpha= | 13 | deg
JavaFoil+Calcfoil stall+Eppler ext transition |  |  |  | L/D Max: | 119.383 | at alpha= | 0.5 | deg
Re: | 500000 |  |  | Cd Min: | 0.00555 | at alpha= | 0 | deg
Mach: | 0 |  |  | Cl=0 at alpha= | -5.4091 | deg
|  |  |  | @ Cl=0.1, Cd= | 0.034499
|  |  |  | @ Cl=0.4, Cd= | 0.02871
|  |  |  | @ Cl=0.6, Cd= | 0.0089073
alpha (deg) | Cl | Cd | Cm | Cl/Cd
-20 | -0.436 | 0.2185 | -0.021 | -1.997
-19.5 | -0.448 | 0.21078 | -0.022 | -2.124
-19 | -0.459 | 0.19579 | -0.022 | -2.342
-18.5 | -0.469 | 0.1876 | -0.023 | -2.5
-18 | -0.479 | 0.17526 | -0.024 | -2.731
-17.5 | -0.487 | 0.1633 | -0.024 | -2.983
-17 | -0.495 | 0.15641 | -0.025 | -3.162
-16.5 | -0.501 | 0.14813 | -0.025 | -3.379
-16 | -0.505 | 0.13855 | -0.026 | -3.644
-15.5 | -0.507 | 0.12984 | -0.026 | -3.908
-15 | -0.508 | 0.1244 | -0.026 | -4.081
-14.5 | -0.506 | 0.11424 | -0.027 | -4.426
-14 | -0.501 | 0.10809 | -0.027 | -4.636
-13.5 | -0.494 | 0.10206 | -0.028 | -4.841
-13 | -0.484 | 0.09589 | -0.029 | -5.048
-12.5 | -0.471 | 0.09156 | -0.029 | -5.144
-12 | -0.455 | 0.08595 | -0.03 | -5.293
-11.5 | -0.436 | 0.081 | -0.03 | -5.378
-11 | -0.413 | 0.07594 | -0.031 | -5.443
-10.5 | -0.388 | 0.0712 | -0.032 | -5.449
-10 | -0.357 | 0.06704 | -0.032 | -5.329
-9.5 | -0.324 | 0.06239 | -0.033 | -5.195
-9 | -0.289 | 0.05851 | -0.034 | -4.946
-8.5 | -0.253 | 0.05497 | -0.034 | -4.603
-8 | -0.215 | 0.05217 | -0.035 | -4.127
-7.5 | -0.176 | 0.04928 | -0.035 | -3.575
-7 | -0.136 | 0.04648 | -0.036 | -2.921
-6.5 | -0.094 | 0.04378 | -0.037 | -2.154
-6 | -0.052 | 0.04141 | -0.037 | -1.25
-5.5 | -0.008 | 0.03922 | -0.038 | -0.213
-5 | 0.036 | 0.03686 | -0.039 | 0.973
-4.5 | 0.081 | 0.03512 | -0.039 | 2.301
-4 | 0.126 | 0.03365 | -0.04 | 3.754
-3.5 | 0.172 | 0.0323 | -0.041 | 5.336
-3 | 0.219 | 0.03115 | -0.042 | 7.026
-2.5 | 0.266 | 0.03041 | -0.042 | 8.734
-2 | 0.313 | 0.02959 | -0.043 | 10.569
-1.5 | 0.36 | 0.02901 | -0.044 | 12.412
-1 | 0.408 | 0.02865 | -0.044 | 14.227
-0.5 | 0.455 | 0.02838 | -0.046 | 16.051
0 | 0.625 | 0.00555 | -0.047 | 112.596
0.5 | 0.683 | 0.00572 | -0.048 | 119.383
1 | 0.742 | 0.00822 | -0.1 | 90.269
1.5 | 0.8 | 0.0084 | -0.102 | 95.269
2 | 0.859 | 0.00892 | -0.103 | 96.29
2.5 | 0.917 | 0.00859 | -0.104 | 106.815
3 | 0.976 | 0.00905 | -0.105 | 107.795
3.5 | 1.034 | 0.00949 | -0.106 | 109.032
4 | 1.093 | 0.00996 | -0.107 | 109.698
4.5 | 1.151 | 0.01226 | -0.108 | 93.891
5 | 1.209 | 0.01303 | -0.109 | 92.798
5.5 | 1.267 | 0.0135 | -0.11 | 93.842
6 | 1.324 | 0.01175 | -0.111 | 112.66
6.5 | 1.381 | 0.01497 | -0.112 | 92.221
7 | 1.437 | 0.0142 | -0.113 | 101.197
7.5 | 1.493 | 0.0151 | -0.114 | 98.934
8 | 1.549 | 0.01569 | -0.114 | 98.721
8.5 | 1.604 | 0.01612 | -0.115 | 99.515
9 | 1.618 | 0.02287 | -0.113 | 70.762
9.5 | 1.664 | 0.0244 | -0.114 | 68.206
10 | 1.706 | 0.02577 | -0.114 | 66.209
10.5 | 1.748 | 0.02744 | -0.114 | 63.691
11 | 1.785 | 0.02917 | -0.115 | 61.213
11.5 | 1.816 | 0.03124 | -0.115 | 58.126
12 | 1.837 | 0.03235 | -0.115 | 56.792
12.5 | 1.847 | 0.03549 | -0.115 | 52.049
13 | 1.852 | 0.0384 | -0.115 | 48.225
13.5 | 1.852 | 0.0418 | -0.115 | 44.296
14 | 1.849 | 0.04466 | -0.115 | 41.395
14.5 | 1.839 | 0.04836 | -0.115 | 38.024
15 | 1.821 | 0.0518 | -0.115 | 35.15
15.5 | 1.785 | 0.06095 | -0.113 | 29.293
16 | 1.745 | 0.06879 | -0.112 | 25.374
16.5 | 1.7 | 0.07799 | -0.11 | 21.797
17 | 1.651 | 0.08882 | -0.108 | 18.587
17.5 | 1.599 | 0.0998 | -0.106 | 16.025
18 | 1.561 | 0.10396 | -0.106 | 15.01

## 26. Re 500k Mach 0.00 (2)
BIGFOIL.COM POLAR EXPORT
goe365
GOE 365 |  |  |  | Cl Max: | 1.4664 | at alpha= | 12.5 | deg
XFOIL ncrit=9 |  |  |  | L/D Max: | 107.057 | at alpha= | 2.5 | deg
Re: | 500000 |  |  | Cd Min: | 0.22434 | at alpha= | -20 | deg
Mach: | 0 |  |  | Cl=0 at alpha= | -5.9469 | deg
|  |  |  | @ Cl=0.1, Cd= | 0.027695
|  |  |  | @ Cl=0.4, Cd= | 0.012665
|  |  |  | @ Cl=0.6, Cd= | 0.0099486
alpha (deg) | Cl | Cd | Cm | Cl/Cd
-20 | -0.4818 | 0.22434 | -0.0032 | -2.1476
-19.5 | -0.4658 | 0.21891 | -0.006 | -2.1278
-19 | -0.4499 | 0.21341 | -0.0089 | -2.1081
-18.5 | -0.4342 | 0.20762 | -0.0117 | -2.0913
-18 | -0.4187 | 0.20146 | -0.0146 | -2.0783
-17.5 | -0.4058 | 0.19537 | -0.0184 | -2.0771
-17 | -0.3913 | 0.18885 | -0.0204 | -2.072
-16.5 | -0.3765 | 0.18327 | -0.0221 | -2.0543
-16 | -0.3624 | 0.17765 | -0.0242 | -2.04
-15.5 | -0.3492 | 0.17176 | -0.0263 | -2.0331
-15 | -0.3369 | 0.16562 | -0.0285 | -2.0342
-14.5 | -0.3294 | 0.15943 | -0.0317 | -2.0661
-14 | -0.3198 | 0.1527 | -0.0333 | -2.0943
-13.5 | -0.3064 | 0.14697 | -0.0336 | -2.0848
-13 | -0.2955 | 0.14159 | -0.0346 | -2.087
-12.5 | -0.2863 | 0.13596 | -0.0357 | -2.1058
-12 | -0.2789 | 0.13005 | -0.0368 | -2.1446
-11.5 | -0.2826 | 0.12389 | -0.0399 | -2.2811
-11 | -0.2814 | 0.11726 | -0.0402 | -2.3998
-10.5 | -0.2749 | 0.11234 | -0.0382 | -2.447
-10 | -0.251 | 0.10573 | -0.0429 | -2.374
-9.5 | -0.2188 | 0.09768 | -0.0515 | -2.24
-9 | -0.1947 | 0.08721 | -0.0671 | -2.2325
-8.5 | -0.1662 | 0.07759 | -0.0764 | -2.142
-8 | -0.1107 | 0.06997 | -0.088 | -1.5821
-7.5 | -0.0598 | 0.05677 | -0.1143 | -1.0534
-7 | -0.0529 | 0.04764 | -0.1173 | -1.1104
-6.5 | -0.0293 | 0.04388 | -0.1162 | -0.66773
-6 | -0.0026 | 0.03963 | -0.1153 | -0.065607
-5.5 | 0.0219 | 0.03216 | -0.1129 | 0.68097
-5 | 0.0591 | 0.02919 | -0.1116 | 2.0247
-4.5 | 0.1037 | 0.02756 | -0.1089 | 3.7627
-4 | 0.1401 | 0.02248 | -0.1074 | 6.2322
-3.5 | 0.192 | 0.02257 | -0.1057 | 8.5069
-3 | 0.2336 | 0.01825 | -0.1043 | 12.8
-2.5 | 0.2832 | 0.0167 | -0.103 | 16.9581
-2 | 0.3333 | 0.0154 | -0.1019 | 21.6429
-1.5 | 0.3897 | 0.0129 | -0.0999 | 30.2093
-1 | 0.4413 | 0.01172 | -0.0986 | 37.6536
-0.5 | 0.4912 | 0.01093 | -0.0969 | 44.9405
0 | 0.5396 | 0.01038 | -0.0951 | 51.9846
0.5 | 0.5889 | 0.01003 | -0.0935 | 58.7139
1 | 0.638 | 0.00967 | -0.0919 | 65.9772
1.5 | 0.6874 | 0.00952 | -0.0903 | 72.2059
2 | 0.8129 | 0.00763 | -0.1061 | 106.54
2.5 | 0.8511 | 0.00795 | -0.1024 | 107.0566
3 | 0.8877 | 0.00842 | -0.0985 | 105.4276
3.5 | 0.9255 | 0.0089 | -0.0949 | 103.9888
4 | 0.964 | 0.00938 | -0.0915 | 102.7719
4.5 | 1.0023 | 0.00988 | -0.0881 | 101.4474
5 | 1.0398 | 0.01041 | -0.0847 | 99.8847
5.5 | 1.0754 | 0.01102 | -0.0809 | 97.5862
6.5 | 1.1376 | 0.01252 | -0.072 | 90.8626
7 | 1.1664 | 0.01324 | -0.0671 | 88.0967
7.5 | 1.1972 | 0.01398 | -0.0629 | 85.6366
8 | 1.2289 | 0.01475 | -0.059 | 83.3153
8.5 | 1.2604 | 0.01559 | -0.0554 | 80.8467
9 | 1.2936 | 0.01641 | -0.0522 | 78.83
9.5 | 1.3245 | 0.01739 | -0.0489 | 76.1645
10 | 1.3558 | 0.01841 | -0.046 | 73.6448
10.5 | 1.3875 | 0.01948 | -0.0433 | 71.2269
11 | 1.4162 | 0.02079 | -0.0405 | 68.1193
11.5 | 1.444 | 0.02223 | -0.0379 | 64.9573
12 | 1.4663 | 0.02415 | -0.0351 | 60.7164
12.5 | 1.4664 | 0.02783 | -0.0309 | 52.6913
13 | 1.4565 | 0.03266 | -0.0267 | 44.5958
13.5 | 1.446 | 0.03797 | -0.0234 | 38.0827
14 | 1.4476 | 0.04253 | -0.0215 | 34.0372
14.5 | 1.4442 | 0.04792 | -0.02 | 30.1377
15 | 1.4296 | 0.055 | -0.0193 | 25.9927
15.5 | 1.4229 | 0.06168 | -0.0195 | 23.0691
16 | 1.4081 | 0.06988 | -0.0205 | 20.1503
16.5 | 1.387 | 0.07941 | -0.0225 | 17.4663
17 | 1.3612 | 0.0901 | -0.0254 | 15.1077
17.5 | 1.3316 | 0.10174 | -0.029 | 13.0883

## 27. Re 500k Mach 0.10 (1)
BIGFOIL.COM POLAR EXPORT
goe365
GOE 365 |  |  |  | Cl Max: | 1.849 | at alpha= | 13 | deg
JavaFoil+Calcfoil stall+Eppler ext transition |  |  |  | L/D Max: | 118.888 | at alpha= | 0.5 | deg
Re: | 500000 |  |  | Cd Min: | 0.00558 | at alpha= | 0 | deg
Mach: | 0.1 |  |  | Cl=0 at alpha= | -5.4091 | deg
|  |  |  | @ Cl=0.1, Cd= | 0.034534
|  |  |  | @ Cl=0.4, Cd= | 0.028747
|  |  |  | @ Cl=0.6, Cd= | 0.0093435
alpha (deg) | Cl | Cd | Cm | Cl/Cd
-20 | -0.395 | 0.2331 | -0.022 | -1.693
-19.5 | -0.408 | 0.21515 | -0.022 | -1.897
-19 | -0.421 | 0.20465 | -0.023 | -2.059
-18.5 | -0.434 | 0.19464 | -0.023 | -2.231
-18 | -0.446 | 0.18189 | -0.024 | -2.453
-17.5 | -0.457 | 0.17197 | -0.024 | -2.66
-17 | -0.467 | 0.15853 | -0.025 | -2.949
-16.5 | -0.476 | 0.15107 | -0.025 | -3.151
-16 | -0.483 | 0.143 | -0.026 | -3.378
-15.5 | -0.488 | 0.13538 | -0.026 | -3.606
-15 | -0.491 | 0.12694 | -0.027 | -3.868
-14.5 | -0.491 | 0.11593 | -0.027 | -4.239
-14 | -0.489 | 0.1112 | -0.027 | -4.399
-13.5 | -0.484 | 0.10362 | -0.028 | -4.673
-13 | -0.476 | 0.09707 | -0.029 | -4.905
-12.5 | -0.465 | 0.09213 | -0.029 | -5.046
-12 | -0.45 | 0.08755 | -0.03 | -5.144
-11.5 | -0.432 | 0.08139 | -0.03 | -5.313
-11 | -0.411 | 0.07687 | -0.031 | -5.35
-10.5 | -0.387 | 0.0713 | -0.032 | -5.424
-10 | -0.357 | 0.06777 | -0.032 | -5.262
-9.5 | -0.324 | 0.06296 | -0.033 | -5.144
-9 | -0.289 | 0.05853 | -0.034 | -4.945
-8.5 | -0.253 | 0.05497 | -0.034 | -4.607
-8 | -0.216 | 0.05219 | -0.035 | -4.131
-7.5 | -0.177 | 0.04955 | -0.036 | -3.563
-7 | -0.136 | 0.04696 | -0.036 | -2.899
-6.5 | -0.095 | 0.04382 | -0.037 | -2.159
-6 | -0.052 | 0.04137 | -0.037 | -1.256
-5.5 | -0.008 | 0.03924 | -0.038 | -0.214
-5 | 0.036 | 0.03685 | -0.039 | 0.978
-4.5 | 0.081 | 0.03517 | -0.04 | 2.307
-4 | 0.127 | 0.03363 | -0.04 | 3.774
-3.5 | 0.173 | 0.03233 | -0.041 | 5.357
-3 | 0.22 | 0.03119 | -0.042 | 7.05
-2.5 | 0.267 | 0.03045 | -0.042 | 8.766
-2 | 0.314 | 0.02958 | -0.043 | 10.625
-1.5 | 0.362 | 0.029 | -0.044 | 12.477
-1 | 0.41 | 0.02868 | -0.045 | 14.286
-0.5 | 0.458 | 0.02843 | -0.046 | 16.099
0 | 0.628 | 0.00558 | -0.047 | 112.478
0.5 | 0.687 | 0.00578 | -0.048 | 118.888
1 | 0.745 | 0.00823 | -0.101 | 90.616
1.5 | 0.804 | 0.00849 | -0.102 | 94.782
2 | 0.863 | 0.00905 | -0.103 | 95.392
2.5 | 0.922 | 0.00867 | -0.104 | 106.289
3 | 0.981 | 0.00908 | -0.105 | 108.031
3.5 | 1.04 | 0.00952 | -0.106 | 109.207
4 | 1.098 | 0.01001 | -0.107 | 109.686
4.5 | 1.157 | 0.01239 | -0.108 | 93.393
5 | 1.215 | 0.01309 | -0.109 | 92.843
5.5 | 1.273 | 0.01356 | -0.11 | 93.889
6 | 1.33 | 0.01182 | -0.111 | 112.505
6.5 | 1.387 | 0.01512 | -0.112 | 91.749
7 | 1.444 | 0.01436 | -0.113 | 100.579
7.5 | 1.5 | 0.01515 | -0.114 | 99.035
8 | 1.556 | 0.01576 | -0.115 | 98.724
8.5 | 1.576 | 0.02151 | -0.113 | 73.254
9 | 1.623 | 0.02314 | -0.114 | 70.159
9.5 | 1.669 | 0.02473 | -0.114 | 67.505
10 | 1.711 | 0.02617 | -0.114 | 65.403
10.5 | 1.752 | 0.02781 | -0.115 | 62.98
11 | 1.79 | 0.02973 | -0.115 | 60.208
11.5 | 1.818 | 0.03186 | -0.115 | 57.085
12 | 1.839 | 0.03302 | -0.116 | 55.676
12.5 | 1.847 | 0.03636 | -0.115 | 50.789
13 | 1.849 | 0.03967 | -0.115 | 46.616
13.5 | 1.847 | 0.04293 | -0.115 | 43.032
14 | 1.841 | 0.04609 | -0.115 | 39.936
14.5 | 1.827 | 0.04914 | -0.115 | 37.185
15 | 1.804 | 0.05372 | -0.115 | 33.584
15.5 | 1.759 | 0.06398 | -0.113 | 27.501
16 | 1.72 | 0.07068 | -0.112 | 24.334
16.5 | 1.662 | 0.08294 | -0.109 | 20.044
17 | 1.607 | 0.0945 | -0.107 | 17
17.5 | 1.553 | 0.10592 | -0.105 | 14.659
18 | 1.506 | 0.11133 | -0.105 | 13.531

## 28. Re 500k Mach 0.10 (2)
BIGFOIL.COM POLAR EXPORT
goe365
GOE 365 |  |  |  | Cl Max: | 1.4654 | at alpha= | 12 | deg
XFOIL ncrit=9 |  |  |  | L/D Max: | 106.642 | at alpha= | 2.5 | deg
Re: | 500000 |  |  | Cd Min: | 0.22492 | at alpha= | -20 | deg
Mach: | 0.1 |  |  | Cl=0 at alpha= | -5.9979 | deg
|  |  |  | @ Cl=0.1, Cd= | 0.028001
|  |  |  | @ Cl=0.4, Cd= | 0.012777
|  |  |  | @ Cl=0.6, Cd= | 0.0099924
alpha (deg) | Cl | Cd | Cm | Cl/Cd
-20 | -0.4825 | 0.22492 | -0.0032 | -2.1452
-19.5 | -0.4664 | 0.21947 | -0.006 | -2.1251
-19 | -0.4503 | 0.21392 | -0.0089 | -2.105
-18.5 | -0.4344 | 0.2081 | -0.0118 | -2.0875
-18 | -0.4188 | 0.2019 | -0.0147 | -2.0743
-17.5 | -0.4058 | 0.19583 | -0.0185 | -2.0722
-17 | -0.391 | 0.18929 | -0.0205 | -2.0656
-16.5 | -0.376 | 0.1837 | -0.0223 | -2.0468
-16 | -0.3618 | 0.17805 | -0.0244 | -2.032
-15.5 | -0.3484 | 0.17213 | -0.0264 | -2.0241
-15 | -0.336 | 0.16596 | -0.0287 | -2.0246
-14.5 | -0.3285 | 0.15982 | -0.0319 | -2.0554
-14 | -0.3182 | 0.15307 | -0.0334 | -2.0788
-13.5 | -0.305 | 0.14735 | -0.0338 | -2.0699
-13 | -0.294 | 0.14195 | -0.0348 | -2.0712
-12.5 | -0.2847 | 0.13631 | -0.0358 | -2.0886
-12 | -0.2773 | 0.13037 | -0.0371 | -2.127
-11.5 | -0.2809 | 0.1243 | -0.0401 | -2.2599
-11 | -0.2787 | 0.1177 | -0.0402 | -2.3679
-10.5 | -0.2727 | 0.11281 | -0.0382 | -2.4173
-10 | -0.2464 | 0.10593 | -0.0436 | -2.3261
-9.5 | -0.2143 | 0.09786 | -0.0521 | -2.1899
-9 | -0.1903 | 0.08746 | -0.0677 | -2.1759
-8.5 | -0.161 | 0.07814 | -0.0763 | -2.0604
-8 | -0.1047 | 0.07037 | -0.0883 | -1.4878
-7.5 | -0.0553 | 0.0572 | -0.115 | -0.96678
-7 | -0.0487 | 0.04834 | -0.1179 | -1.0074
-6.5 | -0.0261 | 0.04451 | -0.1167 | -0.58639
-6 | -0.0001 | 0.04018 | -0.1159 | -0.0024888
-5.5 | 0.024 | 0.03264 | -0.1136 | 0.73529
-5 | 0.0607 | 0.02957 | -0.1124 | 2.0528
-4.5 | 0.1053 | 0.02779 | -0.1096 | 3.7891
-4 | 0.1415 | 0.02271 | -0.1081 | 6.2307
-3.5 | 0.1931 | 0.02268 | -0.1063 | 8.5141
-3 | 0.235 | 0.01838 | -0.1049 | 12.7856
-2.5 | 0.2847 | 0.01681 | -0.1035 | 16.9363
-1.5 | 0.3916 | 0.01297 | -0.1004 | 30.1928
-1 | 0.4434 | 0.01178 | -0.099 | 37.6401
-0.5 | 0.4936 | 0.01097 | -0.0973 | 44.9954
0 | 0.5423 | 0.0104 | -0.0954 | 52.1442
0.5 | 0.5919 | 0.01005 | -0.0938 | 58.8955
1 | 0.6411 | 0.0097 | -0.0922 | 66.0928
1.5 | 0.6905 | 0.00955 | -0.0905 | 72.3037
2 | 0.8163 | 0.00767 | -0.1062 | 106.4276
2.5 | 0.8542 | 0.00801 | -0.1024 | 106.6417
3 | 0.8905 | 0.0085 | -0.0984 | 104.7647
3.5 | 0.929 | 0.00896 | -0.0948 | 103.683
4 | 0.9677 | 0.00944 | -0.0914 | 102.5106
4.5 | 1.0059 | 0.00995 | -0.0879 | 101.0955
5 | 1.0429 | 0.0105 | -0.0843 | 99.3238
5.5 | 1.0774 | 0.01115 | -0.0802 | 96.6278
6 | 1.11 | 0.01187 | -0.0759 | 93.5131
6.5 | 1.1386 | 0.01264 | -0.0709 | 90.0791
7 | 1.1672 | 0.0134 | -0.066 | 87.1045
7.5 | 1.1985 | 0.01415 | -0.0618 | 84.6996
8 | 1.231 | 0.01493 | -0.058 | 82.4514
8.5 | 1.2616 | 0.01584 | -0.0541 | 79.6465
9 | 1.2954 | 0.01667 | -0.051 | 77.7085
9.5 | 1.327 | 0.01767 | -0.0478 | 75.099
10 | 1.3572 | 0.01879 | -0.0447 | 72.2299
10.5 | 1.3897 | 0.01987 | -0.0421 | 69.9396
11 | 1.4187 | 0.02123 | -0.0393 | 66.8252
11.5 | 1.4465 | 0.02274 | -0.0367 | 63.6104
12 | 1.4654 | 0.02497 | -0.0337 | 58.6864
12.5 | 1.4646 | 0.02883 | -0.0296 | 50.8012
13 | 1.4511 | 0.03408 | -0.0254 | 42.5792
13.5 | 1.4429 | 0.03933 | -0.0225 | 36.687
14 | 1.4439 | 0.04409 | -0.0206 | 32.7489
14.5 | 1.4386 | 0.04983 | -0.0194 | 28.8702
15 | 1.4224 | 0.05733 | -0.019 | 24.8107
15.5 | 1.4135 | 0.06448 | -0.0194 | 21.9215
16 | 1.3965 | 0.07319 | -0.0208 | 19.0805
16.5 | 1.3736 | 0.08317 | -0.0231 | 16.5156
17 | 1.347 | 0.09414 | -0.0263 | 14.3085

## 29. Re 500k Mach 0.25 (1)
BIGFOIL.COM POLAR EXPORT
goe365
GOE 365 |  |  |  | Cl Max: | 1.835 | at alpha= | 12 | deg
JavaFoil+Calcfoil stall+Eppler ext transition |  |  |  | L/D Max: | 139.521 | at alpha= | 0 | deg
Re: | 500000 |  |  | Cd Min: | 0.00462 | at alpha= | 0 | deg
Mach: | 0.25 |  |  | Cl=0 at alpha= | -5.4022 | deg
|  |  |  | @ Cl=0.1, Cd= | 0.034766
|  |  |  | @ Cl=0.4, Cd= | 0.02886
|  |  |  | @ Cl=0.6, Cd= | 0.010753
alpha (deg) | Cl | Cd | Cm | Cl/Cd
-17.5 | -0.152 | 0.26691 | -0.024 | -0.571
-17 | -0.203 | 0.25744 | -0.024 | -0.79
-16.5 | -0.245 | 0.22975 | -0.026 | -1.065
-16 | -0.281 | 0.19589 | -0.027 | -1.433
-15.5 | -0.313 | 0.17849 | -0.028 | -1.751
-15 | -0.341 | 0.16081 | -0.028 | -2.118
-14.5 | -0.364 | 0.14579 | -0.029 | -2.499
-14 | -0.384 | 0.13233 | -0.03 | -2.899
-13.5 | -0.398 | 0.11715 | -0.03 | -3.398
-13 | -0.407 | 0.1106 | -0.029 | -3.683
-12.5 | -0.412 | 0.10146 | -0.03 | -4.056
-12 | -0.41 | 0.09388 | -0.031 | -4.372
-11.5 | -0.404 | 0.08773 | -0.031 | -4.602
-11 | -0.392 | 0.08175 | -0.032 | -4.792
-10.5 | -0.375 | 0.07589 | -0.033 | -4.936
-10 | -0.349 | 0.07034 | -0.033 | -4.96
-9.5 | -0.319 | 0.06577 | -0.034 | -4.856
-9 | -0.287 | 0.06087 | -0.035 | -4.721
-8.5 | -0.253 | 0.05721 | -0.035 | -4.422
-8 | -0.216 | 0.05354 | -0.036 | -4.043
-7.5 | -0.178 | 0.05031 | -0.037 | -3.539
-7 | -0.138 | 0.04729 | -0.037 | -2.914
-6.5 | -0.096 | 0.04451 | -0.038 | -2.157
-6 | -0.053 | 0.04193 | -0.038 | -1.261
-5.5 | -0.009 | 0.0396 | -0.039 | -0.216
-5 | 0.037 | 0.03753 | -0.04 | 0.98
-4.5 | 0.083 | 0.03533 | -0.041 | 2.35
-4 | 0.13 | 0.03377 | -0.041 | 3.848
-3.5 | 0.178 | 0.03243 | -0.042 | 5.474
-3 | 0.226 | 0.0313 | -0.043 | 7.206
-2.5 | 0.274 | 0.03051 | -0.043 | 8.979
-2 | 0.323 | 0.02966 | -0.044 | 10.881
-1.5 | 0.372 | 0.02906 | -0.045 | 12.788
-1 | 0.421 | 0.02871 | -0.046 | 14.656
-0.5 | 0.47 | 0.02847 | -0.047 | 16.515
0 | 0.645 | 0.00462 | -0.048 | 139.521
0.5 | 0.705 | 0.00591 | -0.049 | 119.311
1 | 0.766 | 0.00837 | -0.104 | 91.475
1.5 | 0.826 | 0.00866 | -0.105 | 95.348
2 | 0.887 | 0.00936 | -0.106 | 94.754
2.5 | 0.947 | 0.00891 | -0.107 | 106.33
3 | 1.007 | 0.00938 | -0.108 | 107.401
3.5 | 1.067 | 0.00983 | -0.109 | 108.54
4 | 1.128 | 0.01041 | -0.11 | 108.357
4.5 | 1.188 | 0.01286 | -0.111 | 92.333
5 | 1.247 | 0.0136 | -0.112 | 91.741
5.5 | 1.306 | 0.0142 | -0.113 | 91.994
6 | 1.365 | 0.01232 | -0.114 | 110.73
6.5 | 1.423 | 0.01424 | -0.115 | 99.94
7 | 1.48 | 0.01484 | -0.116 | 99.748
7.5 | 1.537 | 0.01585 | -0.117 | 96.994
8 | 1.561 | 0.02055 | -0.116 | 75.922
8.5 | 1.607 | 0.02301 | -0.116 | 69.81
9 | 1.654 | 0.02472 | -0.116 | 66.906
9.5 | 1.698 | 0.02647 | -0.117 | 64.161
10 | 1.737 | 0.0287 | -0.117 | 60.523
10.5 | 1.773 | 0.03072 | -0.117 | 57.709
11 | 1.805 | 0.03315 | -0.117 | 54.458
11.5 | 1.827 | 0.03593 | -0.117 | 50.838
12 | 1.835 | 0.03821 | -0.117 | 48.04
12.5 | 1.833 | 0.04123 | -0.117 | 44.457
13 | 1.823 | 0.04472 | -0.117 | 40.768
13.5 | 1.8 | 0.04994 | -0.117 | 36.038
14 | 1.762 | 0.05588 | -0.116 | 31.542
14.5 | 1.719 | 0.05986 | -0.116 | 28.72
15 | 1.652 | 0.06894 | -0.114 | 23.962
15.5 | 1.573 | 0.07951 | -0.112 | 19.784
16 | 1.474 | 0.09781 | -0.107 | 15.065
16.5 | 1.367 | 0.12038 | -0.101 | 11.36
17 | 1.276 | 0.13254 | -0.1 | 9.629

## 30. Re 500k Mach 0.25 (2)
BIGFOIL.COM POLAR EXPORT
goe365
GOE 365 |  |  |  | Cl Max: | 1.4612 | at alpha= | 12.5 | deg
XFOIL ncrit=9 |  |  |  | L/D Max: | 105.057 | at alpha= | 2 | deg
Re: | 500000 |  |  | Cd Min: | 0.22828 | at alpha= | -20 | deg
Mach: | 0.25 |  |  | Cl=0 at alpha= | -6.3356 | deg
|  |  |  | @ Cl=0.1, Cd= | 0.029811
|  |  |  | @ Cl=0.4, Cd= | 0.013554
|  |  |  | @ Cl=0.6, Cd= | 0.010268
alpha (deg) | Cl | Cd | Cm | Cl/Cd
-20 | -0.4868 | 0.22828 | -0.003 | -2.1325
-19.5 | -0.4699 | 0.22262 | -0.0061 | -2.1108
-19 | -0.453 | 0.21684 | -0.0091 | -2.0891
-18.5 | -0.4363 | 0.21082 | -0.0121 | -2.0695
-18 | -0.4198 | 0.20444 | -0.0153 | -2.0534
-17 | -0.3897 | 0.19174 | -0.0209 | -2.0324
-16.5 | -0.3741 | 0.18606 | -0.0229 | -2.0106
-16 | -0.3592 | 0.18026 | -0.0251 | -1.9927
-15.5 | -0.345 | 0.17417 | -0.0273 | -1.9808
-15 | -0.332 | 0.1679 | -0.0298 | -1.9774
-14.5 | -0.3236 | 0.16193 | -0.033 | -1.9984
-14 | -0.3105 | 0.15509 | -0.0339 | -2.0021
-13.5 | -0.2976 | 0.1494 | -0.0346 | -1.992
-13 | -0.2863 | 0.14389 | -0.0357 | -1.9897
-12.5 | -0.2765 | 0.13813 | -0.0368 | -2.0017
-12 | -0.2697 | 0.13214 | -0.0384 | -2.041
-11.5 | -0.2724 | 0.12645 | -0.041 | -2.1542
-11 | -0.2653 | 0.11998 | -0.04 | -2.2112
-10 | -0.2218 | 0.10679 | -0.0476 | -2.077
-9.5 | -0.1902 | 0.09857 | -0.0562 | -1.9296
-9 | -0.1694 | 0.08889 | -0.0707 | -1.9057
-8.5 | -0.1307 | 0.08035 | -0.0775 | -1.6266
-8 | -0.0695 | 0.07167 | -0.0924 | -0.96972
-7.5 | -0.0321 | 0.05959 | -0.1176 | -0.53868
-7 | -0.0265 | 0.05196 | -0.12 | -0.51001
-6.5 | -0.0073 | 0.04784 | -0.1188 | -0.15259
-6 | 0.0149 | 0.04305 | -0.1186 | 0.34611
-5 | 0.0707 | 0.03166 | -0.1163 | 2.2331
-4.5 | 0.1138 | 0.02894 | -0.1138 | 3.9323
-4 | 0.1496 | 0.02397 | -0.1118 | 6.2411
-3.5 | 0.1998 | 0.02304 | -0.1099 | 8.6719
-3 | 0.2437 | 0.01916 | -0.1083 | 12.7192
-2 | 0.345 | 0.01608 | -0.1052 | 21.4552
-1.5 | 0.4027 | 0.01343 | -0.103 | 29.9851
-1 | 0.4557 | 0.01211 | -0.1014 | 37.6301
-0.5 | 0.5072 | 0.01119 | -0.0995 | 45.3262
0 | 0.5572 | 0.01058 | -0.0974 | 52.6654
0.5 | 0.6079 | 0.01021 | -0.0956 | 59.5397
1 | 0.6581 | 0.00986 | -0.0936 | 66.7444
1.5 | 0.7076 | 0.0097 | -0.0916 | 72.9485
2 | 0.8331 | 0.00793 | -0.1067 | 105.0567
2.5 | 0.8711 | 0.00834 | -0.1024 | 104.4484
3 | 0.9077 | 0.00885 | -0.098 | 102.565
3.5 | 0.9462 | 0.00934 | -0.094 | 101.3062
4 | 0.9845 | 0.00986 | -0.0901 | 99.8479
4.5 | 1.0212 | 0.01043 | -0.0858 | 97.9099
5 | 1.0559 | 0.01107 | -0.0813 | 95.3839
5.5 | 1.0867 | 0.01182 | -0.0761 | 91.9374
6 | 1.1126 | 0.01262 | -0.07 | 88.1616
6.5 | 1.1424 | 0.01342 | -0.0648 | 85.1267
7 | 1.1741 | 0.01426 | -0.0603 | 82.3352
7.5 | 1.2063 | 0.01516 | -0.056 | 79.5712
8 | 1.2396 | 0.0161 | -0.0522 | 76.9938
8.5 | 1.2725 | 0.01714 | -0.0485 | 74.2415
9 | 1.3029 | 0.01837 | -0.0448 | 70.9254
9.5 | 1.3382 | 0.01946 | -0.042 | 68.7667
10 | 1.3678 | 0.02093 | -0.0388 | 65.3512
10.5 | 1.3979 | 0.02249 | -0.0359 | 62.1565
11 | 1.4279 | 0.02417 | -0.0333 | 59.0774
11.5 | 1.4547 | 0.02617 | -0.0307 | 55.5865
12 | 1.461 | 0.02979 | -0.0272 | 49.0433
12.5 | 1.4612 | 0.03415 | -0.0238 | 42.7877
13 | 1.4361 | 0.04101 | -0.0203 | 35.0183
13.5 | 1.4267 | 0.04712 | -0.0184 | 30.278
14 | 1.4218 | 0.05326 | -0.0174 | 26.6955
14.5 | 1.4085 | 0.06084 | -0.0175 | 23.1509
15 | 1.3835 | 0.07049 | -0.0188 | 19.6269
15.5 | 1.3577 | 0.08082 | -0.0211 | 16.7991
16 | 1.3318 | 0.09165 | -0.0241 | 14.5314
16.5 | 1.3039 | 0.10314 | -0.0279 | 12.642
17 | 1.2774 | 0.11481 | -0.0322 | 11.1262
17.5 | 1.2553 | 0.12609 | -0.0368 | 9.9556

## 31. Re 500k Mach 0.50 (1)
BIGFOIL.COM POLAR EXPORT
goe365
GOE 365 |  |  |  | Cl Max: | 1.748 | at alpha= | 10 | deg
JavaFoil+Calcfoil stall+Eppler ext transition |  |  |  | L/D Max: | 143.997 | at alpha= | 0 | deg
Re: | 500000 |  |  | Cd Min: | 0.005 | at alpha= | 0 | deg
Mach: | 0.5 |  |  | Cl=0 at alpha= | -5.4062 | deg
|  |  |  | @ Cl=0.1, Cd= | 0.036424
|  |  |  | @ Cl=0.4, Cd= | 0.029688
|  |  |  | @ Cl=0.6, Cd= | 0.019761
alpha (deg) | Cl | Cd | Cm | Cl/Cd
-20 | -0.719 | 0.1967 | -0.027 | -3.657
-19.5 | -0.696 | 0.1982 | -0.028 | -3.51
-19 | -0.673 | 0.19753 | -0.029 | -3.406
-18.5 | -0.649 | 0.19158 | -0.029 | -3.389
-18 | -0.626 | 0.17062 | -0.03 | -3.671
-17.5 | -0.603 | 0.16639 | -0.031 | -3.622
-17 | -0.579 | 0.16179 | -0.032 | -3.579
-16.5 | -0.555 | 0.1698 | -0.032 | -3.269
-16 | -0.532 | 0.15235 | -0.033 | -3.489
-15.5 | -0.508 | 0.14781 | -0.034 | -3.434
-15 | -0.483 | 0.14465 | -0.035 | -3.342
-14.5 | -0.459 | 0.15349 | -0.035 | -2.99
-14 | -0.434 | 0.13988 | -0.034 | -3.102
-13.5 | -0.409 | 0.13295 | -0.033 | -3.077
-13 | -0.385 | 0.12774 | -0.033 | -3.011
-12.5 | -0.36 | 0.12961 | -0.034 | -2.778
-12 | -0.335 | 0.12084 | -0.035 | -2.776
-11.5 | -0.311 | 0.1229 | -0.035 | -2.528
-11 | -0.286 | 0.11417 | -0.036 | -2.504
-10.5 | -0.261 | 0.11118 | -0.037 | -2.346
-10 | -0.236 | 0.10837 | -0.038 | -2.175
-9.5 | -0.211 | 0.11178 | -0.038 | -1.883
-9 | -0.185 | 0.10877 | -0.039 | -1.703
-8.5 | -0.16 | 0.10064 | -0.04 | -1.588
-8 | -0.134 | 0.09222 | -0.041 | -1.456
-7.5 | -0.109 | 0.07425 | -0.042 | -1.464
-7 | -0.083 | 0.0767 | -0.043 | -1.081
-6.5 | -0.086 | 0.05153 | -0.043 | -1.677
-6 | -0.052 | 0.04586 | -0.043 | -1.138
-5.5 | -0.009 | 0.04221 | -0.044 | -0.209
-5 | 0.039 | 0.03923 | -0.044 | 0.993
-4.5 | 0.089 | 0.03685 | -0.045 | 2.428
-4 | 0.142 | 0.0348 | -0.046 | 4.071
-3.5 | 0.195 | 0.03362 | -0.046 | 5.801
-3 | 0.249 | 0.03212 | -0.047 | 7.757
-2.5 | 0.304 | 0.03099 | -0.048 | 9.804
-2 | 0.359 | 0.03018 | -0.049 | 11.891
-1.5 | 0.414 | 0.02952 | -0.05 | 14.027
-1 | 0.469 | 0.02918 | -0.051 | 16.087
-0.5 | 0.525 | 0.02891 | -0.052 | 18.157
0 | 0.721 | 0.005 | -0.053 | 143.997
0.5 | 0.788 | 0.00666 | -0.054 | 118.347
1 | 0.855 | 0.0073 | -0.056 | 117.079
1.5 | 0.922 | 0.01023 | -0.117 | 90.106
2 | 0.989 | 0.01076 | -0.118 | 91.888
2.5 | 1.055 | 0.0113 | -0.12 | 93.367
3 | 1.122 | 0.01096 | -0.121 | 102.339
3.5 | 1.188 | 0.01382 | -0.122 | 85.984
4 | 1.254 | 0.01128 | -0.123 | 111.18
4.5 | 1.306 | 0.01561 | -0.123 | 83.635
5 | 1.361 | 0.01688 | -0.123 | 80.626
5.5 | 1.412 | 0.02006 | -0.123 | 70.374
6 | 1.469 | 0.02125 | -0.124 | 69.123
6.5 | 1.522 | 0.02283 | -0.125 | 66.685
7 | 1.573 | 0.02434 | -0.125 | 64.646
7.5 | 1.622 | 0.02613 | -0.126 | 62.091
8 | 1.66 | 0.03023 | -0.126 | 54.915
8.5 | 1.697 | 0.03304 | -0.126 | 51.354
9 | 1.729 | 0.03667 | -0.126 | 47.149
9.5 | 1.744 | 0.04272 | -0.125 | 40.83
10 | 1.748 | 0.04637 | -0.125 | 37.704
10.5 | 1.716 | 0.05531 | -0.123 | 31.031
11 | 1.468 | 0.08118 | -0.066 | 18.088
11.5 | 1.235 | 0.09798 | -0.062 | 12.609
12 | 0.956 | 0.13317 | -0.061 | 7.181
12.5 | 0.985 | 0.13841 | -0.061 | 7.115
13 | 1.013 | 0.14463 | -0.063 | 7.007
13.5 | 1.043 | 0.15158 | -0.066 | 6.879
14 | 1.08 | 0.16922 | -0.081 | 6.385
14.5 | 1.109 | 0.18356 | -0.081 | 6.041
15 | 1.138 | 0.1907 | -0.082 | 5.966

## 32. Re 500k Mach 0.50 (2)
BIGFOIL.COM POLAR EXPORT
goe365
GOE 365 |  |  |  | Cl Max: | 1.4583 | at alpha= | 11.5 | deg
XFOIL ncrit=9 |  |  |  | L/D Max: | 94.7347 | at alpha= | 2.5 | deg
Re: | 500000 |  |  | Cd Min: | 0.2458 | at alpha= | -20 | deg
Mach: | 0.5 |  |  | Cl=0 at alpha= | -8.6588 | deg
|  |  |  | @ Cl=0.1, Cd= | 0.048969
|  |  |  | @ Cl=0.4, Cd= | 0.017788
|  |  |  | @ Cl=0.6, Cd= | 0.011792
alpha (deg) | Cl | Cd | Cm | Cl/Cd
-20 | -0.5137 | 0.2458 | -0.0024 | -2.0899
-19.5 | -0.4928 | 0.23886 | -0.0062 | -2.0631
-19 | -0.4721 | 0.23178 | -0.0099 | -2.0368
-18.5 | -0.4515 | 0.2246 | -0.0136 | -2.0102
-17.5 | -0.4126 | 0.21045 | -0.0206 | -1.9606
-17 | -0.3931 | 0.20381 | -0.0232 | -1.9288
-16.5 | -0.374 | 0.1973 | -0.026 | -1.8956
-16 | -0.3555 | 0.19059 | -0.0287 | -1.8653
-15.5 | -0.3381 | 0.18381 | -0.0317 | -1.8394
-15 | -0.3232 | 0.17754 | -0.0348 | -1.8204
-14.5 | -0.307 | 0.17058 | -0.0366 | -1.7997
-14 | -0.2903 | 0.1641 | -0.0374 | -1.769
-13.5 | -0.2756 | 0.15804 | -0.0389 | -1.7439
-13 | -0.2622 | 0.15195 | -0.0402 | -1.7256
-12.5 | -0.2524 | 0.146 | -0.0421 | -1.7288
-12 | -0.2473 | 0.14057 | -0.0435 | -1.7593
-11.5 | -0.2359 | 0.13395 | -0.0439 | -1.7611
-10 | -0.1321 | 0.10869 | -0.0674 | -1.2154
-9.5 | -0.1021 | 0.10005 | -0.0813 | -1.0205
-9 | -0.0434 | 0.09037 | -0.0903 | -0.48025
-8.5 | 0.0202 | 0.0812 | -0.1063 | 0.24877
-8 | 0.0548 | 0.07308 | -0.1221 | 0.74986
-7.5 | 0.0739 | 0.06704 | -0.1231 | 1.1023
-7 | 0.0893 | 0.06217 | -0.1237 | 1.4364
-6.5 | 0.0927 | 0.05722 | -0.1247 | 1.6201
-6 | 0.093 | 0.05123 | -0.1298 | 1.8153
-5 | 0.1277 | 0.04002 | -0.1302 | 3.1909
-4.5 | 0.1591 | 0.03527 | -0.1296 | 4.5109
-4 | 0.1951 | 0.02982 | -0.1279 | 6.5426
-3.5 | 0.2366 | 0.02646 | -0.1255 | 8.9418
-3 | 0.2833 | 0.02285 | -0.1225 | 12.3982
-2.5 | 0.34 | 0.02207 | -0.1196 | 15.4055
-2 | 0.388 | 0.01817 | -0.1172 | 21.3539
-1.5 | 0.4436 | 0.0164 | -0.1147 | 27.0488
-1 | 0.5067 | 0.01366 | -0.1111 | 37.0937
-0.5 | 0.5645 | 0.01236 | -0.1082 | 45.6715
0 | 0.6195 | 0.01148 | -0.105 | 53.9634
0.5 | 0.6724 | 0.01095 | -0.1015 | 61.4064
1 | 0.7231 | 0.01074 | -0.0976 | 67.3277
1.5 | 0.7697 | 0.01074 | -0.0931 | 71.6667
2 | 0.8159 | 0.01095 | -0.0886 | 74.5114
2.5 | 0.9284 | 0.0098 | -0.0988 | 94.7347
3 | 0.9592 | 0.01046 | -0.0914 | 91.7017
3.5 | 0.9859 | 0.01111 | -0.0832 | 88.7399
4 | 1.0107 | 0.01192 | -0.075 | 84.7903
4.5 | 1.0368 | 0.01298 | -0.0675 | 79.8767
5 | 1.0647 | 0.01423 | -0.0609 | 74.8208
5.5 | 1.0955 | 0.01559 | -0.0552 | 70.2694
6 | 1.1305 | 0.01699 | -0.0503 | 66.5391
6.5 | 1.1656 | 0.01855 | -0.0458 | 62.8356
7 | 1.1998 | 0.02032 | -0.0416 | 59.0453
7.5 | 1.2361 | 0.02214 | -0.0377 | 55.8311
8 | 1.2723 | 0.0241 | -0.0341 | 52.7925
8.5 | 1.3031 | 0.02647 | -0.0303 | 49.2293
9 | 1.3394 | 0.02867 | -0.027 | 46.7178
9.5 | 1.3663 | 0.03158 | -0.0236 | 43.2647
10 | 1.3937 | 0.03465 | -0.0206 | 40.2222
10.5 | 1.4187 | 0.03811 | -0.0178 | 37.2264
11 | 1.4401 | 0.04204 | -0.0154 | 34.2555
11.5 | 1.4583 | 0.0465 | -0.0133 | 31.3613
12 | 1.4564 | 0.05292 | -0.0122 | 27.5208
12.5 | 1.4366 | 0.06131 | -0.012 | 23.4317
13.5 | 1.3725 | 0.08212 | -0.0158 | 16.7133
14 | 1.3291 | 0.09469 | -0.02 | 14.0363
14.5 | 1.2908 | 0.10737 | -0.0249 | 12.022
15 | 1.2572 | 0.12008 | -0.0305 | 10.4697
15.5 | 1.2248 | 0.13332 | -0.0372 | 9.1869
16 | 1.197 | 0.14649 | -0.0444 | 8.1712
16.5 | 1.174 | 0.15963 | -0.052 | 7.3545

## 33. Re 750k Mach 0.00 (1)
BIGFOIL.COM POLAR EXPORT
goe365
GOE 365 |  |  |  | Cl Max: | 1.866 | at alpha= | 13 | deg
JavaFoil+Calcfoil stall+Eppler ext transition |  |  |  | L/D Max: | 124.36 | at alpha= | 6 | deg
Re: | 750000 |  |  | Cd Min: | 0.00721 | at alpha= | 0 | deg
Mach: | 0 |  |  | Cl=0 at alpha= | -5.4091 | deg
|  |  |  | @ Cl=0.1, Cd= | 0.033719
|  |  |  | @ Cl=0.4, Cd= | 0.02817
|  |  |  | @ Cl=0.6, Cd= | 0.010259
alpha (deg) | Cl | Cd | Cm | Cl/Cd
-20 | -0.436 | 0.2065 | -0.022 | -2.113
-19.5 | -0.448 | 0.19421 | -0.022 | -2.306
-19 | -0.459 | 0.18775 | -0.023 | -2.444
-18.5 | -0.469 | 0.17587 | -0.023 | -2.668
-18 | -0.479 | 0.16548 | -0.024 | -2.893
-17.5 | -0.487 | 0.15466 | -0.025 | -3.151
-17 | -0.495 | 0.14836 | -0.025 | -3.335
-16.5 | -0.501 | 0.13779 | -0.026 | -3.634
-16 | -0.505 | 0.13286 | -0.026 | -3.802
-15.5 | -0.508 | 0.1231 | -0.026 | -4.123
-15 | -0.508 | 0.11697 | -0.027 | -4.341
-14.5 | -0.506 | 0.11082 | -0.027 | -4.564
-14 | -0.501 | 0.10418 | -0.027 | -4.811
-13.5 | -0.494 | 0.0975 | -0.028 | -5.067
-13 | -0.484 | 0.09249 | -0.029 | -5.234
-12.5 | -0.471 | 0.08727 | -0.029 | -5.397
-12 | -0.455 | 0.08267 | -0.03 | -5.503
-11.5 | -0.436 | 0.07744 | -0.03 | -5.626
-11 | -0.413 | 0.07311 | -0.031 | -5.654
-10.5 | -0.388 | 0.06811 | -0.032 | -5.696
-10 | -0.357 | 0.06467 | -0.032 | -5.524
-9.5 | -0.324 | 0.06048 | -0.033 | -5.36
-9 | -0.289 | 0.05658 | -0.034 | -5.115
-8.5 | -0.253 | 0.05336 | -0.034 | -4.743
-8 | -0.215 | 0.05052 | -0.035 | -4.261
-7.5 | -0.176 | 0.04782 | -0.036 | -3.684
-7 | -0.136 | 0.04509 | -0.036 | -3.012
-6.5 | -0.094 | 0.04248 | -0.037 | -2.22
-6 | -0.052 | 0.04028 | -0.037 | -1.286
-5.5 | -0.008 | 0.03822 | -0.038 | -0.219
-5 | 0.036 | 0.03595 | -0.039 | 0.998
-4.5 | 0.081 | 0.03434 | -0.04 | 2.354
-4 | 0.126 | 0.03287 | -0.041 | 3.845
-3.5 | 0.172 | 0.0316 | -0.041 | 5.456
-3 | 0.219 | 0.0305 | -0.042 | 7.177
-2.5 | 0.266 | 0.02973 | -0.042 | 8.937
-2 | 0.313 | 0.02893 | -0.043 | 10.814
-1.5 | 0.36 | 0.02842 | -0.044 | 12.674
-1 | 0.408 | 0.02812 | -0.045 | 14.502
-0.5 | 0.456 | 0.02782 | -0.046 | 16.379
0 | 0.625 | 0.00721 | -0.098 | 86.607
0.5 | 0.683 | 0.00739 | -0.099 | 92.423
1 | 0.742 | 0.00751 | -0.1 | 98.739
1.5 | 0.8 | 0.00794 | -0.102 | 100.767
2 | 0.859 | 0.0084 | -0.103 | 102.276
2.5 | 0.917 | 0.00771 | -0.104 | 119.01
3 | 0.976 | 0.00806 | -0.105 | 121.056
3.5 | 1.034 | 0.0085 | -0.106 | 121.656
4 | 1.093 | 0.00893 | -0.107 | 122.403
4.5 | 1.151 | 0.01112 | -0.108 | 103.548
5 | 1.209 | 0.00984 | -0.109 | 122.954
5.5 | 1.267 | 0.01232 | -0.11 | 102.823
6 | 1.324 | 0.01065 | -0.111 | 124.36
6.5 | 1.381 | 0.01359 | -0.112 | 101.628
7 | 1.437 | 0.01301 | -0.113 | 110.475
7.5 | 1.493 | 0.01355 | -0.114 | 110.252
8 | 1.549 | 0.01434 | -0.114 | 108.012
8.5 | 1.604 | 0.01471 | -0.115 | 109.042
9 | 1.624 | 0.02107 | -0.114 | 77.093
9.5 | 1.672 | 0.02217 | -0.114 | 75.397
10 | 1.714 | 0.0235 | -0.115 | 72.946
10.5 | 1.757 | 0.02473 | -0.115 | 71.037
11 | 1.797 | 0.02592 | -0.116 | 69.332
11.5 | 1.829 | 0.02758 | -0.116 | 66.302
12 | 1.848 | 0.02933 | -0.116 | 62.993
12.5 | 1.86 | 0.03182 | -0.116 | 58.449
13 | 1.866 | 0.03432 | -0.116 | 54.365
13.5 | 1.865 | 0.0374 | -0.116 | 49.877
14 | 1.858 | 0.04052 | -0.116 | 45.843
14.5 | 1.848 | 0.04391 | -0.116 | 42.076
15 | 1.831 | 0.04716 | -0.116 | 38.815
15.5 | 1.799 | 0.05452 | -0.115 | 32.994
16 | 1.766 | 0.06044 | -0.114 | 29.214
16.5 | 1.722 | 0.06819 | -0.113 | 25.25
17 | 1.674 | 0.07735 | -0.111 | 21.638
17.5 | 1.621 | 0.08775 | -0.109 | 18.471
18 | 1.58 | 0.09231 | -0.109 | 17.113

## 34. Re 750k Mach 0.00 (2)
BIGFOIL.COM POLAR EXPORT
goe365
GOE 365 |  |  |  | Cl Max: | 1.4848 | at alpha= | 14 | deg
XFOIL ncrit=9 |  |  |  | L/D Max: | 114.784 | at alpha= | 2.5 | deg
Re: | 750000 |  |  | Cd Min: | 0.22386 | at alpha= | -20 | deg
Mach: | 0 |  |  | Cl=0 at alpha= | -5.8424 | deg
|  |  |  | @ Cl=0.1, Cd= | 0.022911
|  |  |  | @ Cl=0.4, Cd= | 0.010958
|  |  |  | @ Cl=0.6, Cd= | 0.0088256
alpha (deg) | Cl | Cd | Cm | Cl/Cd
-20 | -0.4837 | 0.22386 | -0.0026 | -2.1607
-19.5 | -0.4677 | 0.21852 | -0.0055 | -2.1403
-19 | -0.4516 | 0.21306 | -0.0084 | -2.1196
-18.5 | -0.4359 | 0.20728 | -0.0113 | -2.103
-18 | -0.4205 | 0.20089 | -0.0142 | -2.0932
-17.5 | -0.4076 | 0.19429 | -0.0178 | -2.0979
-17 | -0.3939 | 0.18782 | -0.02 | -2.0972
-16.5 | -0.3793 | 0.18232 | -0.0218 | -2.0804
-16 | -0.3649 | 0.17697 | -0.0238 | -2.0619
-15.5 | -0.3517 | 0.17118 | -0.0258 | -2.0546
-15 | -0.3397 | 0.16492 | -0.0278 | -2.0598
-14.5 | -0.3321 | 0.1581 | -0.0309 | -2.1006
-14 | -0.322 | 0.15139 | -0.0321 | -2.127
-13.5 | -0.3101 | 0.14603 | -0.0329 | -2.1235
-13 | -0.2995 | 0.14064 | -0.034 | -2.1296
-12.5 | -0.2902 | 0.13512 | -0.035 | -2.1477
-12 | -0.2834 | 0.12899 | -0.0363 | -2.1971
-11.5 | -0.2866 | 0.12222 | -0.0389 | -2.345
-11 | -0.2821 | 0.11588 | -0.0382 | -2.4344
-10 | -0.2269 | 0.10184 | -0.0501 | -2.228
-9.5 | -0.1983 | 0.09388 | -0.0582 | -2.1123
-9 | -0.1796 | 0.0825 | -0.0728 | -2.177
-8.5 | -0.1282 | 0.07351 | -0.0848 | -1.744
-8 | -0.0549 | 0.06389 | -0.106 | -0.85929
-6.5 | -0.0379 | 0.04106 | -0.1155 | -0.92304
-6 | -0.0098 | 0.03713 | -0.1143 | -0.26394
-5 | 0.0524 | 0.0261 | -0.1098 | 2.0077
-4.5 | 0.0942 | 0.02346 | -0.1081 | 4.0153
-4 | 0.1353 | 0.01957 | -0.1051 | 6.9136
-3.5 | 0.183 | 0.01793 | -0.1041 | 10.2064
-3 | 0.2314 | 0.01596 | -0.1022 | 14.4987
-2.5 | 0.2822 | 0.01458 | -0.1014 | 19.3553
-2 | 0.3333 | 0.01334 | -0.1003 | 24.985
-1.5 | 0.3868 | 0.01119 | -0.0985 | 34.5666
-1 | 0.438 | 0.01029 | -0.0972 | 42.5656
-0.5 | 0.4875 | 0.00962 | -0.0956 | 50.6757
0 | 0.5372 | 0.00918 | -0.0941 | 58.5185
0.5 | 0.5877 | 0.0089 | -0.0928 | 66.0337
1 | 0.6373 | 0.0086 | -0.0914 | 74.1047
1.5 | 0.6858 | 0.00857 | -0.0897 | 80.0233
2.5 | 0.8517 | 0.00742 | -0.1028 | 114.7844
3 | 0.8914 | 0.00781 | -0.0995 | 114.1357
3.5 | 0.9311 | 0.00822 | -0.0963 | 113.2725
4 | 0.9707 | 0.00866 | -0.0932 | 112.0901
4.5 | 1.01 | 0.00913 | -0.09 | 110.6243
5 | 1.0474 | 0.00969 | -0.0865 | 108.0908
5.5 | 1.0828 | 0.01033 | -0.0827 | 104.8209
6 | 1.1177 | 0.01098 | -0.0789 | 101.7942
6.5 | 1.1531 | 0.01159 | -0.0752 | 99.4909
7 | 1.1853 | 0.01215 | -0.0709 | 97.5556
7.5 | 1.2183 | 0.01273 | -0.0669 | 95.7031
8 | 1.2517 | 0.01336 | -0.0632 | 93.6901
8.5 | 1.2876 | 0.01396 | -0.06 | 92.235
9 | 1.3204 | 0.01474 | -0.0566 | 89.5794
9.5 | 1.3556 | 0.01546 | -0.0538 | 87.6843
10 | 1.3896 | 0.01628 | -0.051 | 85.3563
10.5 | 1.421 | 0.01729 | -0.048 | 82.1862
11 | 1.4485 | 0.0186 | -0.0449 | 77.8763
11.5 | 1.4576 | 0.02117 | -0.04 | 68.8521
12 | 1.4739 | 0.0235 | -0.0365 | 62.7191
12.5 | 1.4602 | 0.0283 | -0.0312 | 51.5972
13 | 1.4695 | 0.03168 | -0.0284 | 46.3857
13.5 | 1.478 | 0.0353 | -0.026 | 41.8697
14 | 1.4848 | 0.03928 | -0.0241 | 37.8004
14.5 | 1.4819 | 0.04443 | -0.0224 | 33.3536
15 | 1.4848 | 0.04931 | -0.0214 | 30.1115
15.5 | 1.4807 | 0.05529 | -0.0209 | 26.7806
16 | 1.4698 | 0.06248 | -0.0212 | 23.5243
16.5 | 1.4452 | 0.07203 | -0.0226 | 20.0639
17 | 1.4133 | 0.08312 | -0.025 | 17.0031
17.5 | 1.3898 | 0.0934 | -0.0277 | 14.8801
18 | 1.3687 | 0.10356 | -0.0307 | 13.2165
18.5 | 1.3433 | 0.11473 | -0.0345 | 11.7084
19 | 1.318 | 0.12619 | -0.0389 | 10.4446

## 35. Re 750k Mach 0.10 (1)
BIGFOIL.COM POLAR EXPORT
goe365
GOE 365 |  |  |  | Cl Max: | 1.863 | at alpha= | 13 | deg
JavaFoil+Calcfoil stall+Eppler ext transition |  |  |  | L/D Max: | 124.014 | at alpha= | 6 | deg
Re: | 750000 |  |  | Cd Min: | 0.00725 | at alpha= | 0 | deg
Mach: | 0.1 |  |  | Cl=0 at alpha= | -5.4091 | deg
|  |  |  | @ Cl=0.1, Cd= | 0.033741
|  |  |  | @ Cl=0.4, Cd= | 0.028181
|  |  |  | @ Cl=0.6, Cd= | 0.010643
alpha (deg) | Cl | Cd | Cm | Cl/Cd
-19.5 | -0.408 | 0.20265 | -0.022 | -2.015
-19 | -0.422 | 0.1946 | -0.023 | -2.166
-18.5 | -0.434 | 0.18114 | -0.024 | -2.398
-18 | -0.446 | 0.1692 | -0.024 | -2.638
-17.5 | -0.458 | 0.16142 | -0.025 | -2.835
-17 | -0.468 | 0.14985 | -0.025 | -3.12
-16.5 | -0.476 | 0.14277 | -0.026 | -3.336
-16 | -0.483 | 0.13628 | -0.026 | -3.546
-15.5 | -0.488 | 0.12651 | -0.027 | -3.86
-15 | -0.491 | 0.11851 | -0.027 | -4.144
-14.5 | -0.492 | 0.11087 | -0.027 | -4.433
-14 | -0.489 | 0.10561 | -0.027 | -4.632
-13.5 | -0.484 | 0.09942 | -0.028 | -4.871
-13 | -0.476 | 0.09369 | -0.029 | -5.083
-12.5 | -0.465 | 0.08879 | -0.029 | -5.236
-12 | -0.45 | 0.08323 | -0.03 | -5.411
-11.5 | -0.432 | 0.07794 | -0.031 | -5.549
-11 | -0.411 | 0.074 | -0.031 | -5.558
-10.5 | -0.387 | 0.06877 | -0.032 | -5.624
-10 | -0.357 | 0.06485 | -0.033 | -5.499
-9.5 | -0.324 | 0.06056 | -0.033 | -5.348
-9 | -0.289 | 0.05668 | -0.034 | -5.106
-8.5 | -0.253 | 0.0534 | -0.034 | -4.744
-8 | -0.216 | 0.05058 | -0.035 | -4.263
-7.5 | -0.177 | 0.04806 | -0.036 | -3.674
-7 | -0.136 | 0.0455 | -0.036 | -2.992
-6.5 | -0.095 | 0.04264 | -0.037 | -2.219
-6 | -0.052 | 0.04035 | -0.037 | -1.288
-5.5 | -0.008 | 0.03824 | -0.038 | -0.219
-5 | 0.036 | 0.03603 | -0.039 | 1
-4.5 | 0.081 | 0.03434 | -0.04 | 2.364
-4 | 0.127 | 0.03289 | -0.041 | 3.859
-3.5 | 0.173 | 0.03161 | -0.042 | 5.482
-3 | 0.22 | 0.0305 | -0.042 | 7.213
-2.5 | 0.267 | 0.02976 | -0.043 | 8.97
-2 | 0.314 | 0.02892 | -0.043 | 10.87
-1.5 | 0.362 | 0.02845 | -0.044 | 12.725
-1 | 0.41 | 0.02811 | -0.045 | 14.581
-0.5 | 0.458 | 0.02785 | -0.047 | 16.443
0 | 0.628 | 0.00725 | -0.099 | 86.607
0.5 | 0.687 | 0.00735 | -0.1 | 93.382
1 | 0.745 | 0.00758 | -0.101 | 98.34
1.5 | 0.804 | 0.0079 | -0.102 | 101.782
2 | 0.863 | 0.00845 | -0.103 | 102.128
2.5 | 0.922 | 0.00773 | -0.104 | 119.289
3 | 0.981 | 0.00814 | -0.105 | 120.523
3.5 | 1.04 | 0.00853 | -0.106 | 121.912
4 | 1.098 | 0.00896 | -0.107 | 122.532
4.5 | 1.157 | 0.01123 | -0.108 | 103.027
5 | 1.215 | 0.00986 | -0.109 | 123.204
5.5 | 1.273 | 0.01241 | -0.11 | 102.574
6 | 1.33 | 0.01073 | -0.111 | 124.014
6.5 | 1.387 | 0.01371 | -0.112 | 101.189
7 | 1.444 | 0.01311 | -0.113 | 110.133
7.5 | 1.5 | 0.01366 | -0.114 | 109.793
8 | 1.556 | 0.01448 | -0.115 | 107.433
8.5 | 1.611 | 0.02001 | -0.116 | 80.515
9 | 1.63 | 0.02132 | -0.114 | 76.435
9.5 | 1.677 | 0.02247 | -0.115 | 74.643
10 | 1.719 | 0.02385 | -0.115 | 72.094
10.5 | 1.761 | 0.02513 | -0.116 | 70.096
11 | 1.802 | 0.02638 | -0.116 | 68.288
11.5 | 1.829 | 0.02891 | -0.116 | 63.259
12 | 1.85 | 0.02999 | -0.117 | 61.686
12.5 | 1.859 | 0.03257 | -0.116 | 57.097
13 | 1.863 | 0.03539 | -0.116 | 52.645
13.5 | 1.859 | 0.0384 | -0.116 | 48.418
14 | 1.849 | 0.04189 | -0.116 | 44.146
14.5 | 1.835 | 0.04502 | -0.116 | 40.759
15 | 1.814 | 0.04876 | -0.116 | 37.198
15.5 | 1.777 | 0.05674 | -0.115 | 31.314
16 | 1.74 | 0.06212 | -0.114 | 28.005
16.5 | 1.684 | 0.07233 | -0.112 | 23.286
17 | 1.63 | 0.08238 | -0.11 | 19.785
17.5 | 1.571 | 0.09431 | -0.108 | 16.656
18 | 1.522 | 0.09938 | -0.108 | 15.318

## 36. Re 750k Mach 0.10 (2)
BIGFOIL.COM POLAR EXPORT
goe365
GOE 365 |  |  |  | Cl Max: | 1.4808 | at alpha= | 14 | deg
XFOIL ncrit=9 |  |  |  | L/D Max: | 114.485 | at alpha= | 2.5 | deg
Re: | 750000 |  |  | Cd Min: | 0.22444 | at alpha= | -20 | deg
Mach: | 0.1 |  |  | Cl=0 at alpha= | -5.8783 | deg
|  |  |  | @ Cl=0.1, Cd= | 0.023378
|  |  |  | @ Cl=0.4, Cd= | 0.011062
|  |  |  | @ Cl=0.6, Cd= | 0.0088581
alpha (deg) | Cl | Cd | Cm | Cl/Cd
-20 | -0.4843 | 0.22444 | -0.0026 | -2.1578
-19.5 | -0.4682 | 0.21907 | -0.0056 | -2.1372
-19 | -0.452 | 0.21358 | -0.0085 | -2.1163
-18.5 | -0.4361 | 0.20777 | -0.0114 | -2.099
-18 | -0.4206 | 0.20134 | -0.0143 | -2.089
-17.5 | -0.4074 | 0.19475 | -0.0179 | -2.0919
-17 | -0.3936 | 0.18827 | -0.0201 | -2.0906
-16.5 | -0.3788 | 0.18275 | -0.0219 | -2.0728
-16 | -0.3643 | 0.17738 | -0.0239 | -2.0538
-15.5 | -0.351 | 0.17156 | -0.0259 | -2.0459
-15 | -0.3388 | 0.16526 | -0.028 | -2.0501
-14.5 | -0.3309 | 0.1585 | -0.0311 | -2.0877
-14 | -0.3206 | 0.1518 | -0.0322 | -2.112
-13.5 | -0.3086 | 0.14642 | -0.0331 | -2.1076
-13 | -0.2979 | 0.14102 | -0.0341 | -2.1125
-12.5 | -0.2886 | 0.13547 | -0.0351 | -2.1304
-12 | -0.2818 | 0.1293 | -0.0365 | -2.1794
-11.5 | -0.2846 | 0.12265 | -0.039 | -2.3204
-11 | -0.2799 | 0.11633 | -0.0382 | -2.4061
-10 | -0.2228 | 0.10207 | -0.0507 | -2.1828
-9 | -0.1743 | 0.0828 | -0.0735 | -2.1051
-7 | -0.0578 | 0.04495 | -0.1175 | -1.2859
-6.5 | -0.0347 | 0.04172 | -0.1161 | -0.83174
-6 | -0.0073 | 0.03772 | -0.1149 | -0.19353
-5.5 | 0.0227 | 0.03116 | -0.1118 | 0.7285
-5 | 0.0541 | 0.02647 | -0.1105 | 2.0438
-4.5 | 0.0957 | 0.0238 | -0.1089 | 4.021
-4 | 0.1366 | 0.01979 | -0.1058 | 6.9025
-3.5 | 0.1844 | 0.01811 | -0.1047 | 10.1822
-3 | 0.2328 | 0.01612 | -0.1027 | 14.4417
-2.5 | 0.2838 | 0.01467 | -0.1019 | 19.3456
-2 | 0.335 | 0.01342 | -0.1008 | 24.9627
-1.5 | 0.3888 | 0.01126 | -0.099 | 34.5293
-1 | 0.4403 | 0.01035 | -0.0977 | 42.5411
-0.5 | 0.4901 | 0.00966 | -0.096 | 50.735
0 | 0.54 | 0.00921 | -0.0945 | 58.6319
0.5 | 0.5908 | 0.00891 | -0.0932 | 66.3075
1 | 0.6404 | 0.00863 | -0.0916 | 74.2063
1.5 | 0.6887 | 0.00861 | -0.0899 | 79.9884
2 | 0.7342 | 0.0088 | -0.0876 | 83.4318
2.5 | 0.8552 | 0.00747 | -0.1029 | 114.4846
3 | 0.8949 | 0.00786 | -0.0996 | 113.855
3.5 | 0.9347 | 0.00828 | -0.0963 | 112.8865
4 | 0.9742 | 0.00872 | -0.093 | 111.7202
4.5 | 1.0132 | 0.00921 | -0.0897 | 110.0109
5 | 1.0501 | 0.0098 | -0.086 | 107.1531
5.5 | 1.0856 | 0.01044 | -0.0822 | 103.9847
6 | 1.1204 | 0.01109 | -0.0783 | 101.028
6.5 | 1.1543 | 0.01171 | -0.0742 | 98.5739
7 | 1.1865 | 0.01228 | -0.0697 | 96.6205
7.5 | 1.2206 | 0.01284 | -0.0659 | 95.0623
8.5 | 1.2902 | 0.01413 | -0.059 | 91.3093
9 | 1.3237 | 0.01491 | -0.0556 | 88.7793
9.5 | 1.3581 | 0.01571 | -0.0526 | 86.4481
10 | 1.3927 | 0.01655 | -0.0498 | 84.1511
10.5 | 1.4242 | 0.01762 | -0.0468 | 80.8286
11 | 1.4502 | 0.01908 | -0.0435 | 76.0063
11.5 | 1.4592 | 0.02174 | -0.0388 | 67.1205
12 | 1.474 | 0.02426 | -0.0352 | 60.7585
12.5 | 1.4589 | 0.0293 | -0.03 | 49.7918
13 | 1.4681 | 0.03278 | -0.0273 | 44.7865
13.5 | 1.4762 | 0.03655 | -0.025 | 40.3885
14 | 1.4808 | 0.04084 | -0.0231 | 36.2586
14.5 | 1.4771 | 0.04624 | -0.0216 | 31.9442
15 | 1.4779 | 0.0515 | -0.0207 | 28.6971
15.5 | 1.4715 | 0.05796 | -0.0206 | 25.3882
16 | 1.4582 | 0.06568 | -0.0212 | 22.2016
16.5 | 1.4317 | 0.0757 | -0.0229 | 18.9128
17 | 1.3991 | 0.08707 | -0.0256 | 16.0687
17.5 | 1.3685 | 0.09856 | -0.0289 | 13.8849
18 | 1.3479 | 0.10884 | -0.0321 | 12.3842
18.5 | 1.3236 | 0.11998 | -0.0362 | 11.0318
19 | 1.3008 | 0.13119 | -0.0407 | 9.9154

## 37. Re 750k Mach 0.25 (1)
BIGFOIL.COM POLAR EXPORT
goe365
GOE 365 |  |  |  | Cl Max: | 1.847 | at alpha= | 12 | deg
JavaFoil+Calcfoil stall+Eppler ext transition |  |  |  | L/D Max: | 124.359 | at alpha= | 5.5 | deg
Re: | 750000 |  |  | Cd Min: | 0.0063 | at alpha= | 0 | deg
Mach: | 0.25 |  |  | Cl=0 at alpha= | -5.4022 | deg
|  |  |  | @ Cl=0.1, Cd= | 0.033987
|  |  |  | @ Cl=0.4, Cd= | 0.02831
|  |  |  | @ Cl=0.6, Cd= | 0.011859
alpha (deg) | Cl | Cd | Cm | Cl/Cd
-17.5 | -0.153 | 0.25006 | -0.025 | -0.61
-17 | -0.204 | 0.24162 | -0.025 | -0.842
-16.5 | -0.245 | 0.20755 | -0.026 | -1.179
-16 | -0.281 | 0.18639 | -0.027 | -1.507
-15.5 | -0.313 | 0.16425 | -0.028 | -1.904
-15 | -0.341 | 0.14838 | -0.029 | -2.296
-14.5 | -0.364 | 0.13582 | -0.03 | -2.684
-14 | -0.384 | 0.12348 | -0.03 | -3.108
-13.5 | -0.398 | 0.10971 | -0.03 | -3.63
-13 | -0.407 | 0.10311 | -0.029 | -3.951
-12.5 | -0.412 | 0.09529 | -0.03 | -4.319
-12 | -0.41 | 0.08854 | -0.031 | -4.635
-11.5 | -0.404 | 0.08298 | -0.031 | -4.866
-11 | -0.392 | 0.07803 | -0.032 | -5.02
-10.5 | -0.375 | 0.07199 | -0.033 | -5.204
-10 | -0.349 | 0.067 | -0.033 | -5.207
-9.5 | -0.319 | 0.06331 | -0.034 | -5.045
-9 | -0.287 | 0.05813 | -0.035 | -4.944
-8.5 | -0.253 | 0.05525 | -0.035 | -4.58
-8 | -0.216 | 0.05184 | -0.036 | -4.176
-7.5 | -0.178 | 0.04869 | -0.037 | -3.657
-7 | -0.138 | 0.04574 | -0.037 | -3.013
-6.5 | -0.096 | 0.04315 | -0.038 | -2.225
-6 | -0.053 | 0.04076 | -0.039 | -1.297
-5.5 | -0.009 | 0.03861 | -0.039 | -0.222
-5 | 0.037 | 0.03657 | -0.04 | 1.006
-4.5 | 0.083 | 0.03453 | -0.041 | 2.405
-4 | 0.13 | 0.03303 | -0.042 | 3.936
-3.5 | 0.178 | 0.03173 | -0.043 | 5.596
-3 | 0.226 | 0.03059 | -0.043 | 7.374
-2.5 | 0.274 | 0.02983 | -0.044 | 9.187
-2 | 0.323 | 0.02899 | -0.045 | 11.134
-1.5 | 0.372 | 0.02851 | -0.046 | 13.043
-1 | 0.421 | 0.02816 | -0.046 | 14.95
-0.5 | 0.47 | 0.02792 | -0.048 | 16.854
0 | 0.645 | 0.0063 | -0.101 | 102.396
0.5 | 0.705 | 0.00748 | -0.103 | 94.273
1 | 0.766 | 0.0077 | -0.104 | 99.404
1.5 | 0.826 | 0.00815 | -0.105 | 101.376
2 | 0.887 | 0.00881 | -0.106 | 100.649
2.5 | 0.947 | 0.00801 | -0.107 | 118.284
3 | 1.007 | 0.0084 | -0.108 | 119.841
3.5 | 1.067 | 0.00881 | -0.109 | 121.133
4 | 1.128 | 0.0093 | -0.11 | 121.307
4.5 | 1.188 | 0.01165 | -0.111 | 101.94
5 | 1.247 | 0.0101 | -0.112 | 123.442
5.5 | 1.306 | 0.0105 | -0.113 | 124.359
6 | 1.365 | 0.01118 | -0.114 | 122.117
6.5 | 1.423 | 0.01305 | -0.115 | 109.058
7 | 1.48 | 0.0136 | -0.116 | 108.85
7.5 | 1.537 | 0.01423 | -0.117 | 108.011
8 | 1.594 | 0.01512 | -0.118 | 105.375
8.5 | 1.613 | 0.02118 | -0.116 | 76.167
9 | 1.66 | 0.0227 | -0.117 | 73.153
9.5 | 1.706 | 0.02417 | -0.117 | 70.581
10 | 1.746 | 0.02587 | -0.118 | 67.476
10.5 | 1.785 | 0.02722 | -0.118 | 65.578
11 | 1.82 | 0.02914 | -0.118 | 62.454
11.5 | 1.839 | 0.03227 | -0.118 | 57.001
12 | 1.847 | 0.03443 | -0.118 | 53.65
12.5 | 1.845 | 0.03737 | -0.118 | 49.366
13 | 1.832 | 0.04086 | -0.118 | 44.831
13.5 | 1.81 | 0.04449 | -0.118 | 40.687
14 | 1.777 | 0.04884 | -0.118 | 36.382
14.5 | 1.731 | 0.05379 | -0.117 | 32.189
15 | 1.669 | 0.06106 | -0.116 | 27.338
15.5 | 1.592 | 0.07027 | -0.114 | 22.651
16 | 1.491 | 0.08736 | -0.11 | 17.065
16.5 | 1.386 | 0.10642 | -0.106 | 13.027
17 | 1.284 | 0.12435 | -0.102 | 10.326

## 38. Re 750k Mach 0.25 (2)
BIGFOIL.COM POLAR EXPORT
goe365
GOE 365 |  |  |  | Cl Max: | 1.468 | at alpha= | 12 | deg
XFOIL ncrit=9 |  |  |  | L/D Max: | 112.474 | at alpha= | 2.5 | deg
Re: | 750000 |  |  | Cd Min: | 0.2278 | at alpha= | -20 | deg
Mach: | 0.25 |  |  | Cl=0 at alpha= | -6.1653 | deg
|  |  |  | @ Cl=0.1, Cd= | 0.025959
|  |  |  | @ Cl=0.4, Cd= | 0.011644
|  |  |  | @ Cl=0.6, Cd= | 0.0090706
alpha (deg) | Cl | Cd | Cm | Cl/Cd
-20 | -0.4885 | 0.2278 | -0.0026 | -2.1444
-19.5 | -0.4715 | 0.22225 | -0.0057 | -2.1215
-19 | -0.4546 | 0.21653 | -0.0087 | -2.0995
-18.5 | -0.4379 | 0.21052 | -0.0117 | -2.0801
-18 | -0.4214 | 0.20391 | -0.0148 | -2.0666
-17.5 | -0.4072 | 0.19733 | -0.0184 | -2.0635
-17 | -0.3921 | 0.19081 | -0.0206 | -2.0549
-16.5 | -0.3767 | 0.18518 | -0.0226 | -2.0342
-16 | -0.3615 | 0.17963 | -0.0247 | -2.0125
-15.5 | -0.3474 | 0.17364 | -0.0268 | -2.0007
-15 | -0.3344 | 0.16716 | -0.0291 | -2.0005
-14.5 | -0.3252 | 0.16064 | -0.032 | -2.0244
-14 | -0.3134 | 0.15399 | -0.033 | -2.0352
-13.5 | -0.301 | 0.14852 | -0.034 | -2.0267
-13 | -0.2899 | 0.14303 | -0.035 | -2.0268
-12.5 | -0.2801 | 0.13736 | -0.0361 | -2.0392
-12 | -0.2738 | 0.13107 | -0.0377 | -2.089
-11.5 | -0.2745 | 0.12487 | -0.0397 | -2.1983
-10.5 | -0.2307 | 0.11058 | -0.0471 | -2.0863
-10 | -0.2003 | 0.10308 | -0.0542 | -1.9432
-9 | -0.1451 | 0.08397 | -0.0779 | -1.728
-8.5 | -0.0807 | 0.07516 | -0.0911 | -1.0737
-8 | -0.0154 | 0.06592 | -0.1098 | -0.23362
-7.5 | -0.0305 | 0.05781 | -0.1173 | -0.52759
-7 | -0.0285 | 0.04982 | -0.1202 | -0.57206
-6.5 | -0.0158 | 0.0452 | -0.1187 | -0.34956
-6 | 0.0078 | 0.04079 | -0.1181 | 0.19122
-5 | 0.0643 | 0.02848 | -0.1147 | 2.2577
-4.5 | 0.1048 | 0.02562 | -0.1131 | 4.0906
-4 | 0.1448 | 0.02122 | -0.1095 | 6.8238
-3.5 | 0.1923 | 0.0191 | -0.1084 | 10.0681
-3 | 0.2459 | 0.01882 | -0.1063 | 13.0659
-2.5 | 0.2926 | 0.0152 | -0.105 | 19.25
-2 | 0.3448 | 0.01387 | -0.1035 | 24.8594
-1.5 | 0.3997 | 0.01165 | -0.1015 | 34.309
-1 | 0.4531 | 0.01061 | -0.1001 | 42.705
-0.5 | 0.5044 | 0.00983 | -0.0983 | 51.3123
0 | 0.5555 | 0.00934 | -0.0966 | 59.4754
0.5 | 0.6067 | 0.00903 | -0.0949 | 67.1872
1 | 0.6568 | 0.00879 | -0.093 | 74.7213
1.5 | 0.7048 | 0.00882 | -0.0907 | 79.9093
2 | 0.7505 | 0.00907 | -0.0881 | 82.7453
2.5 | 0.8728 | 0.00776 | -0.1031 | 112.4742
3 | 0.9128 | 0.00818 | -0.0994 | 111.5892
3.5 | 0.9526 | 0.00862 | -0.0956 | 110.5104
4 | 0.9912 | 0.00913 | -0.0917 | 108.5652
4.5 | 1.029 | 0.00968 | -0.0877 | 106.3017
5.5 | 1.0968 | 0.01108 | -0.0783 | 98.9892
6 | 1.128 | 0.01169 | -0.0731 | 96.4927
6.5 | 1.161 | 0.01231 | -0.0683 | 94.3136
7 | 1.1956 | 0.01297 | -0.0641 | 92.182
7.5 | 1.2318 | 0.01365 | -0.0603 | 90.2418
8 | 1.2681 | 0.0144 | -0.0567 | 88.0625
8.5 | 1.3029 | 0.01527 | -0.0531 | 85.3242
9 | 1.3395 | 0.01613 | -0.0499 | 83.044
9.5 | 1.3726 | 0.01725 | -0.0465 | 79.571
10 | 1.407 | 0.0184 | -0.0436 | 76.4674
10.5 | 1.4376 | 0.01986 | -0.0405 | 72.3867
11 | 1.4534 | 0.02236 | -0.0364 | 65
11.5 | 1.4647 | 0.0254 | -0.0324 | 57.6654
12 | 1.468 | 0.02928 | -0.0286 | 50.1366
12.5 | 1.4563 | 0.0347 | -0.0247 | 41.9683
13 | 1.4588 | 0.03929 | -0.0222 | 37.129
13.5 | 1.4625 | 0.04406 | -0.0204 | 33.1934
14 | 1.4568 | 0.0501 | -0.0192 | 29.0778
14.5 | 1.4434 | 0.0575 | -0.0188 | 25.1026
15 | 1.4332 | 0.065 | -0.0193 | 22.0492
15.5 | 1.4141 | 0.07408 | -0.0207 | 19.0888
16 | 1.3887 | 0.08433 | -0.023 | 16.4674
16.5 | 1.358 | 0.09574 | -0.0262 | 14.1842
17 | 1.3257 | 0.1078 | -0.0302 | 12.2978

## 39. Re 750k Mach 0.50 (1)
BIGFOIL.COM POLAR EXPORT
goe365
GOE 365 |  |  |  | Cl Max: | 1.755 | at alpha= | 10 | deg
JavaFoil+Calcfoil stall+Eppler ext transition |  |  |  | L/D Max: | 160.664 | at alpha= | 0 | deg
Re: | 750000 |  |  | Cd Min: | 0.00448 | at alpha= | 0 | deg
Mach: | 0.5 |  |  | Cl=0 at alpha= | -5.4062 | deg
|  |  |  | @ Cl=0.1, Cd= | 0.035313
|  |  |  | @ Cl=0.4, Cd= | 0.02907
|  |  |  | @ Cl=0.6, Cd= | 0.01921
alpha (deg) | Cl | Cd | Cm | Cl/Cd
-20 | -0.719 | 0.18376 | -0.028 | -3.915
-19.5 | -0.696 | 0.18901 | -0.028 | -3.682
-19 | -0.673 | 0.18253 | -0.029 | -3.687
-18.5 | -0.65 | 0.17552 | -0.029 | -3.7
-18 | -0.626 | 0.16172 | -0.031 | -3.874
-17.5 | -0.603 | 0.15516 | -0.031 | -3.885
-17 | -0.579 | 0.14994 | -0.032 | -3.862
-16.5 | -0.555 | 0.15798 | -0.032 | -3.514
-16 | -0.532 | 0.14087 | -0.033 | -3.774
-15.5 | -0.508 | 0.13749 | -0.034 | -3.692
-15 | -0.483 | 0.13278 | -0.035 | -3.641
-14.5 | -0.459 | 0.1397 | -0.035 | -3.286
-14 | -0.434 | 0.13071 | -0.034 | -3.322
-13.5 | -0.409 | 0.12378 | -0.033 | -3.306
-13 | -0.385 | 0.11879 | -0.034 | -3.239
-12.5 | -0.36 | 0.11739 | -0.034 | -3.068
-12 | -0.336 | 0.11192 | -0.035 | -2.998
-11.5 | -0.311 | 0.11058 | -0.036 | -2.81
-11 | -0.286 | 0.1052 | -0.037 | -2.717
-10.5 | -0.261 | 0.10255 | -0.037 | -2.544
-10 | -0.236 | 0.09949 | -0.038 | -2.37
-9.5 | -0.211 | 0.09914 | -0.038 | -2.124
-9 | -0.185 | 0.09652 | -0.039 | -1.919
-8.5 | -0.16 | 0.08997 | -0.04 | -1.776
-8 | -0.134 | 0.08406 | -0.041 | -1.598
-7.5 | -0.109 | 0.06937 | -0.043 | -1.567
-7 | -0.083 | 0.06998 | -0.044 | -1.185
-6.5 | -0.086 | 0.04883 | -0.043 | -1.771
-6 | -0.052 | 0.04413 | -0.043 | -1.182
-5.5 | -0.009 | 0.04044 | -0.044 | -0.218
-5 | 0.039 | 0.03785 | -0.044 | 1.03
-4.5 | 0.089 | 0.03568 | -0.045 | 2.508
-4 | 0.142 | 0.03391 | -0.046 | 4.178
-3.5 | 0.195 | 0.0327 | -0.046 | 5.965
-3 | 0.249 | 0.03133 | -0.047 | 7.955
-2.5 | 0.304 | 0.03029 | -0.048 | 10.033
-2 | 0.359 | 0.02951 | -0.049 | 12.163
-1.5 | 0.414 | 0.02892 | -0.05 | 14.323
-1 | 0.47 | 0.02857 | -0.051 | 16.435
-0.5 | 0.525 | 0.02834 | -0.053 | 18.533
0 | 0.721 | 0.00448 | -0.054 | 160.664
0.5 | 0.788 | 0.00809 | -0.115 | 97.316
1 | 0.855 | 0.00862 | -0.116 | 99.216
1.5 | 0.922 | 0.00931 | -0.117 | 98.965
2 | 0.989 | 0.00976 | -0.118 | 101.342
2.5 | 1.055 | 0.0103 | -0.12 | 102.49
3 | 1.122 | 0.00983 | -0.121 | 114.18
3.5 | 1.188 | 0.01249 | -0.122 | 95.116
4 | 1.254 | 0.01022 | -0.123 | 122.694
4.5 | 1.32 | 0.01411 | -0.124 | 93.562
5 | 1.384 | 0.01522 | -0.126 | 90.97
5.5 | 1.416 | 0.01838 | -0.124 | 77.047
6 | 1.473 | 0.01965 | -0.125 | 74.93
6.5 | 1.527 | 0.02083 | -0.125 | 73.3
7 | 1.58 | 0.02227 | -0.126 | 70.93
7.5 | 1.629 | 0.02383 | -0.127 | 68.33
8 | 1.668 | 0.02776 | -0.127 | 60.082
8.5 | 1.706 | 0.03043 | -0.127 | 56.061
9 | 1.738 | 0.03361 | -0.127 | 51.709
9.5 | 1.751 | 0.03927 | -0.126 | 44.581
10 | 1.755 | 0.04227 | -0.126 | 41.518
10.5 | 1.729 | 0.05018 | -0.125 | 34.448
11 | 1.652 | 0.06087 | -0.121 | 27.132
11.5 | 1.236 | 0.09278 | -0.063 | 13.322
12 | 0.956 | 0.12091 | -0.061 | 7.911
12.5 | 0.985 | 0.12506 | -0.062 | 7.875
13 | 1.014 | 0.13047 | -0.064 | 7.769
13.5 | 1.043 | 0.13706 | -0.068 | 7.613
14 | 1.081 | 0.15337 | -0.081 | 7.046
14.5 | 1.109 | 0.16781 | -0.081 | 6.611
15 | 1.138 | 0.17001 | -0.082 | 6.695

## 40. Re 750k Mach 0.50 (2)
BIGFOIL.COM POLAR EXPORT
goe365
GOE 365 |  |  |  | Cl Max: | 1.4791 | at alpha= | 11 | deg
XFOIL ncrit=9 |  |  |  | L/D Max: | 96.6602 | at alpha= | 3.5 | deg
Re: | 750000 |  |  | Cd Min: | 0.24534 | at alpha= | -20 | deg
Mach: | 0.5 |  |  | Cl=0 at alpha= | -9.1508 | deg
|  |  |  | @ Cl=0.1, Cd= | 0.045637
|  |  |  | @ Cl=0.4, Cd= | 0.01569
|  |  |  | @ Cl=0.6, Cd= | 0.010365
alpha (deg) | Cl | Cd | Cm | Cl/Cd
-20 | -0.5147 | 0.24534 | -0.0021 | -2.0979
-19.5 | -0.4938 | 0.23859 | -0.0058 | -2.0697
-19 | -0.4731 | 0.23153 | -0.0095 | -2.0434
-18.5 | -0.4526 | 0.22428 | -0.0131 | -2.018
-18 | -0.4328 | 0.21701 | -0.017 | -1.9944
-17.5 | -0.4142 | 0.20988 | -0.0206 | -1.9735
-17 | -0.3947 | 0.2031 | -0.0228 | -1.9434
-16.5 | -0.3757 | 0.19665 | -0.0255 | -1.9105
-16 | -0.3573 | 0.19012 | -0.0281 | -1.8793
-15.5 | -0.3397 | 0.18314 | -0.0309 | -1.8549
-15 | -0.324 | 0.17648 | -0.0337 | -1.8359
-14 | -0.2929 | 0.16328 | -0.0369 | -1.7939
-13.5 | -0.2783 | 0.15732 | -0.0382 | -1.769
-13 | -0.265 | 0.15128 | -0.0394 | -1.7517
-12.5 | -0.2539 | 0.145 | -0.0408 | -1.751
-12 | -0.2429 | 0.13854 | -0.0438 | -1.7533
-11.5 | -0.2085 | 0.12914 | -0.0517 | -1.6145
-11 | -0.1745 | 0.12125 | -0.0579 | -1.4392
-10.5 | -0.1451 | 0.11353 | -0.0642 | -1.2781
-10 | -0.1043 | 0.1043 | -0.076 | -1
-9.5 | -0.05 | 0.09343 | -0.0957 | -0.53516
-9 | 0.0216 | 0.08387 | -0.1103 | 0.25754
-8.5 | 0.0549 | 0.07759 | -0.1171 | 0.70757
-8 | 0.061 | 0.07157 | -0.1217 | 0.85231
-7.5 | 0.067 | 0.06556 | -0.1249 | 1.022
-7 | 0.0786 | 0.06024 | -0.1244 | 1.3048
-6.5 | 0.0849 | 0.05593 | -0.124 | 1.518
-6 | 0.089 | 0.0506 | -0.1261 | 1.7589
-5.5 | 0.1054 | 0.0432 | -0.1315 | 2.4398
-5 | 0.1238 | 0.03694 | -0.1308 | 3.3514
-4.5 | 0.1554 | 0.03301 | -0.1292 | 4.7077
-4 | 0.1981 | 0.02858 | -0.1268 | 6.9314
-3.5 | 0.2349 | 0.02365 | -0.1242 | 9.9323
-3 | 0.283 | 0.0209 | -0.1216 | 13.5407
-2.5 | 0.3343 | 0.0179 | -0.1183 | 18.676
-2 | 0.3898 | 0.01601 | -0.1158 | 24.3473
-1.5 | 0.4456 | 0.01426 | -0.1132 | 31.2482
-1 | 0.506 | 0.01185 | -0.11 | 42.7004
-0.5 | 0.5634 | 0.01082 | -0.1072 | 52.0702
0 | 0.6181 | 0.01014 | -0.1041 | 60.9566
0.5 | 0.669 | 0.00984 | -0.1003 | 67.9878
1 | 0.7184 | 0.00985 | -0.0964 | 72.934
1.5 | 0.7653 | 0.00992 | -0.092 | 77.1472
2 | 0.8116 | 0.01018 | -0.0876 | 79.725
2.5 | 0.8561 | 0.01053 | -0.0828 | 81.301
3.5 | 0.9927 | 0.01027 | -0.0847 | 96.6602
4 | 1.0164 | 0.01116 | -0.0762 | 91.0753
4.5 | 1.0466 | 0.01212 | -0.0694 | 86.3531
5 | 1.0803 | 0.01315 | -0.0634 | 82.1521
5.5 | 1.1186 | 0.01419 | -0.0584 | 78.8302
6 | 1.1581 | 0.01533 | -0.0539 | 75.5447
6.5 | 1.196 | 0.01671 | -0.0494 | 71.5739
7 | 1.2353 | 0.01818 | -0.0454 | 67.9483
7.5 | 1.2745 | 0.01982 | -0.0417 | 64.3037
8 | 1.3078 | 0.02194 | -0.0377 | 59.608
8.5 | 1.3476 | 0.02384 | -0.0344 | 56.5268
9 | 1.3799 | 0.02634 | -0.031 | 52.388
9.5 | 1.4179 | 0.02861 | -0.0279 | 49.5596
10 | 1.4498 | 0.03138 | -0.0248 | 46.2014
10.5 | 1.4763 | 0.03467 | -0.0216 | 42.5815
11 | 1.4791 | 0.03979 | -0.0185 | 37.1727
11.5 | 1.4763 | 0.04571 | -0.0159 | 32.2971
12 | 1.4712 | 0.05225 | -0.0143 | 28.1569
12.5 | 1.4276 | 0.06281 | -0.0146 | 22.7289
13 | 1.3994 | 0.07261 | -0.0157 | 19.2728
13.5 | 1.3712 | 0.08284 | -0.0176 | 16.5524
14 | 1.3359 | 0.09434 | -0.0208 | 14.1605
14.5 | 1.2966 | 0.10692 | -0.0254 | 12.1268
15 | 1.2576 | 0.12013 | -0.0312 | 10.4687
15.5 | 1.2207 | 0.13387 | -0.038 | 9.1185
16 | 1.1991 | 0.14597 | -0.0443 | 8.2147

## 41. Re 1M Mach 0.00 (1)
BIGFOIL.COM POLAR EXPORT
goe365
GOE 365 |  |  |  | Cl Max: | 1.875 | at alpha= | 13 | deg
JavaFoil+Calcfoil stall+Eppler ext transition |  |  |  | L/D Max: | 132.593 | at alpha= | 6 | deg
Re: | 1000000 |  |  | Cd Min: | 0.0059 | at alpha= | -0.5 | deg
Mach: | 0 |  |  | Cl=0 at alpha= | -5.4091 | deg
|  |  |  | @ Cl=0.1, Cd= | 0.033266
|  |  |  | @ Cl=0.4, Cd= | 0.027822
|  |  |  | @ Cl=0.6, Cd= | 0.0064791
alpha (deg) | Cl | Cd | Cm | Cl/Cd
-20 | -0.437 | 0.19865 | -0.022 | -2.197
-19.5 | -0.448 | 0.18738 | -0.023 | -2.391
-19 | -0.459 | 0.17671 | -0.023 | -2.597
-18.5 | -0.469 | 0.17089 | -0.024 | -2.746
-18 | -0.479 | 0.16145 | -0.024 | -2.966
-17.5 | -0.487 | 0.15061 | -0.025 | -3.237
-17 | -0.495 | 0.14128 | -0.025 | -3.503
-16.5 | -0.501 | 0.13431 | -0.026 | -3.729
-16 | -0.505 | 0.12654 | -0.026 | -3.992
-15.5 | -0.508 | 0.11997 | -0.027 | -4.231
-15 | -0.508 | 0.11288 | -0.027 | -4.499
-14.5 | -0.506 | 0.10598 | -0.027 | -4.773
-14 | -0.501 | 0.10073 | -0.027 | -4.976
-13.5 | -0.494 | 0.09554 | -0.028 | -5.171
-13 | -0.484 | 0.09032 | -0.029 | -5.36
-12.5 | -0.471 | 0.08542 | -0.029 | -5.515
-12 | -0.455 | 0.08069 | -0.03 | -5.639
-11.5 | -0.436 | 0.07534 | -0.031 | -5.783
-11 | -0.413 | 0.07061 | -0.031 | -5.854
-10.5 | -0.388 | 0.06723 | -0.032 | -5.771
-10 | -0.357 | 0.06325 | -0.033 | -5.649
-9.5 | -0.324 | 0.05947 | -0.033 | -5.451
-9 | -0.289 | 0.05596 | -0.034 | -5.173
-8.5 | -0.253 | 0.05286 | -0.035 | -4.788
-8 | -0.215 | 0.05007 | -0.035 | -4.3
-7.5 | -0.176 | 0.04643 | -0.036 | -3.795
-7 | -0.136 | 0.04423 | -0.036 | -3.07
-6.5 | -0.094 | 0.0418 | -0.037 | -2.257
-6 | -0.052 | 0.03962 | -0.038 | -1.307
-5.5 | -0.008 | 0.03759 | -0.038 | -0.222
-5 | 0.036 | 0.03546 | -0.039 | 1.012
-4.5 | 0.081 | 0.03387 | -0.04 | 2.386
-4 | 0.126 | 0.03244 | -0.041 | 3.897
-3.5 | 0.172 | 0.03119 | -0.042 | 5.53
-3 | 0.219 | 0.0301 | -0.043 | 7.274
-2.5 | 0.266 | 0.02931 | -0.043 | 9.068
-2 | 0.313 | 0.02862 | -0.044 | 10.936
-1.5 | 0.36 | 0.02813 | -0.045 | 12.811
-1 | 0.408 | 0.02776 | -0.046 | 14.698
-0.5 | 0.562 | 0.0059 | -0.097 | 95.231
0 | 0.625 | 0.00686 | -0.098 | 91.081
0.5 | 0.683 | 0.0069 | -0.099 | 99.056
1 | 0.742 | 0.00731 | -0.1 | 101.428
1.5 | 0.8 | 0.00779 | -0.102 | 102.797
2 | 0.859 | 0.00818 | -0.103 | 104.963
2.5 | 0.917 | 0.00733 | -0.104 | 125.234
3 | 0.976 | 0.00764 | -0.105 | 127.789
3.5 | 1.034 | 0.00801 | -0.106 | 129.177
4 | 1.093 | 0.00846 | -0.107 | 129.124
4.5 | 1.151 | 0.0104 | -0.108 | 110.705
5 | 1.209 | 0.00916 | -0.109 | 132.085
5.5 | 1.267 | 0.01154 | -0.11 | 109.765
6 | 1.324 | 0.00999 | -0.111 | 132.593
6.5 | 1.381 | 0.01275 | -0.112 | 108.285
7 | 1.437 | 0.01246 | -0.113 | 115.397
7.5 | 1.493 | 0.01299 | -0.114 | 115.006
8 | 1.549 | 0.01642 | -0.114 | 94.344
8.5 | 1.604 | 0.0171 | -0.115 | 93.809
9 | 1.659 | 0.01679 | -0.116 | 98.763
9.5 | 1.676 | 0.02083 | -0.115 | 80.448
10 | 1.719 | 0.0221 | -0.115 | 77.813
10.5 | 1.762 | 0.02322 | -0.116 | 75.895
11 | 1.803 | 0.02429 | -0.116 | 74.22
11.5 | 1.835 | 0.02587 | -0.116 | 70.956
12 | 1.855 | 0.02753 | -0.117 | 67.393
12.5 | 1.868 | 0.02964 | -0.117 | 62.999
13 | 1.875 | 0.03197 | -0.117 | 58.633
13.5 | 1.874 | 0.03472 | -0.117 | 53.982
14 | 1.867 | 0.03766 | -0.116 | 49.562
14.5 | 1.854 | 0.04112 | -0.116 | 45.085
15 | 1.837 | 0.04406 | -0.116 | 41.68
15.5 | 1.807 | 0.05092 | -0.115 | 35.482
16 | 1.775 | 0.0559 | -0.115 | 31.758
16.5 | 1.735 | 0.06227 | -0.114 | 27.867
17 | 1.688 | 0.07039 | -0.113 | 23.98
17.5 | 1.636 | 0.07991 | -0.111 | 20.47
18 | 1.593 | 0.08432 | -0.111 | 18.896

## 42. Re 1M Mach 0.00 (2)
BIGFOIL.COM POLAR EXPORT
goe365
GOE 365 |  |  |  | Cl Max: | 1.5245 | at alpha= | 15.5 | deg
XFOIL ncrit=9 |  |  |  | L/D Max: | 119.541 | at alpha= | 3.5 | deg
Re: | 1000000 |  |  | Cd Min: | 0.22478 | at alpha= | -20 | deg
Mach: | 0 |  |  | Cl=0 at alpha= | -5.6622 | deg
|  |  |  | @ Cl=0.1, Cd= | 0.019254
|  |  |  | @ Cl=0.4, Cd= | 0.010004
|  |  |  | @ Cl=0.6, Cd= | 0.0081292
alpha (deg) | Cl | Cd | Cm | Cl/Cd
-20 | -0.4843 | 0.22478 | -0.0021 | -2.1546
-19.5 | -0.4682 | 0.21903 | -0.0051 | -2.1376
-19 | -0.4525 | 0.21218 | -0.0085 | -2.1326
-18.5 | -0.4387 | 0.20548 | -0.012 | -2.135
-18 | -0.4239 | 0.1994 | -0.0141 | -2.1259
-17.5 | -0.4085 | 0.19424 | -0.0165 | -2.1031
-17 | -0.3938 | 0.18873 | -0.0188 | -2.0866
-16.5 | -0.3797 | 0.18292 | -0.0211 | -2.0758
-16 | -0.3666 | 0.17629 | -0.0236 | -2.0795
-15.5 | -0.358 | 0.16918 | -0.0268 | -2.1161
-15 | -0.346 | 0.16282 | -0.028 | -2.125
-14.5 | -0.3331 | 0.15755 | -0.0293 | -2.1142
-14 | -0.321 | 0.15226 | -0.0306 | -2.1082
-13.5 | -0.3106 | 0.14652 | -0.032 | -2.1198
-13 | -0.3032 | 0.13968 | -0.034 | -2.1707
-12.5 | -0.3007 | 0.13284 | -0.0364 | -2.2636
-12 | -0.2944 | 0.12627 | -0.0368 | -2.3315
-11.5 | -0.2852 | 0.12158 | -0.0364 | -2.3458
-10.5 | -0.2379 | 0.10755 | -0.0475 | -2.212
-10 | -0.2213 | 0.09685 | -0.0587 | -2.285
-9.5 | -0.2021 | 0.08777 | -0.0653 | -2.3026
-9 | -0.154 | 0.08076 | -0.0753 | -1.9069
-8.5 | -0.0737 | 0.06649 | -0.1064 | -1.1084
-8 | -0.0732 | 0.05731 | -0.1157 | -1.2773
-7.5 | -0.081 | 0.04957 | -0.1162 | -1.6341
-7 | -0.0617 | 0.04586 | -0.1155 | -1.3454
-6.5 | -0.0367 | 0.04205 | -0.1149 | -0.87277
-6 | -0.0202 | 0.03147 | -0.1124 | -0.64188
-5.5 | 0.0097 | 0.02769 | -0.1108 | 0.35031
-5 | 0.0511 | 0.02548 | -0.1095 | 2.0055
-4.5 | 0.0856 | 0.01976 | -0.1054 | 4.332
-4 | 0.1328 | 0.0181 | -0.1045 | 7.337
-3.5 | 0.1851 | 0.01797 | -0.1031 | 10.3005
-3 | 0.2296 | 0.01431 | -0.1013 | 16.0447
-2.5 | 0.2811 | 0.01321 | -0.1005 | 21.2793
-2 | 0.3334 | 0.01136 | -0.0988 | 29.3486
-1.5 | 0.3852 | 0.01015 | -0.0977 | 37.9507
-1 | 0.437 | 0.00964 | -0.0966 | 45.332
-0.5 | 0.4868 | 0.00892 | -0.0952 | 54.574
0 | 0.5363 | 0.00838 | -0.0937 | 63.9976
0.5 | 0.5868 | 0.00814 | -0.0925 | 72.0885
1 | 0.6359 | 0.0081 | -0.091 | 78.5062
1.5 | 0.6824 | 0.00827 | -0.089 | 82.5151
2 | 0.7289 | 0.00846 | -0.0871 | 86.1584
3.5 | 0.9372 | 0.00784 | -0.0978 | 119.5408
4 | 0.9769 | 0.00826 | -0.0947 | 118.2688
4.5 | 1.0149 | 0.00878 | -0.0912 | 115.5923
5 | 1.052 | 0.00935 | -0.0877 | 112.5134
5.5 | 1.0889 | 0.00994 | -0.0842 | 109.5473
6 | 1.1262 | 0.0105 | -0.0808 | 107.2571
7 | 1.2011 | 0.01147 | -0.0741 | 104.7167
7.5 | 1.2354 | 0.01194 | -0.0702 | 103.4673
8.5 | 1.3064 | 0.01301 | -0.0634 | 100.4151
9 | 1.3408 | 0.01369 | -0.0602 | 97.9401
9.5 | 1.3767 | 0.01435 | -0.0573 | 95.9373
10 | 1.4105 | 0.01515 | -0.0543 | 93.1023
10.5 | 1.4333 | 0.01659 | -0.0501 | 86.3954
11 | 1.4507 | 0.01848 | -0.0456 | 78.5011
11.5 | 1.4741 | 0.02016 | -0.0423 | 73.12
12 | 1.4674 | 0.02407 | -0.0365 | 60.9639
12.5 | 1.4779 | 0.02711 | -0.0331 | 54.5149
13 | 1.4947 | 0.02982 | -0.0308 | 50.1241
13.5 | 1.5061 | 0.03313 | -0.0284 | 45.4603
14 | 1.5189 | 0.03645 | -0.0266 | 41.6708
14.5 | 1.5221 | 0.04084 | -0.0247 | 37.2698
15 | 1.5221 | 0.04582 | -0.0233 | 33.2191
15.5 | 1.5245 | 0.05081 | -0.0225 | 30.0039
16 | 1.522 | 0.05668 | -0.0223 | 26.8525
16.5 | 1.5132 | 0.06364 | -0.0226 | 23.7775
17 | 1.4934 | 0.07253 | -0.0239 | 20.5901
17.5 | 1.4614 | 0.08354 | -0.0263 | 17.4934
18 | 1.4283 | 0.09516 | -0.0293 | 15.0095
18.5 | 1.3984 | 0.10661 | -0.0328 | 13.117
19 | 1.37 | 0.11814 | -0.0367 | 11.5964
19.5 | 1.3443 | 0.12954 | -0.0411 | 10.3775
20 | 1.3226 | 0.14055 | -0.0459 | 9.4102

## 43. Re 1M Mach 0.10 (1)
BIGFOIL.COM POLAR EXPORT
goe365
GOE 365 |  |  |  | Cl Max: | 1.872 | at alpha= | 13 | deg
JavaFoil+Calcfoil stall+Eppler ext transition |  |  |  | L/D Max: | 132.718 | at alpha= | 6 | deg
Re: | 1000000 |  |  | Cd Min: | 0.00596 | at alpha= | -0.5 | deg
Mach: | 0.1 |  |  | Cl=0 at alpha= | -5.4091 | deg
|  |  |  | @ Cl=0.1, Cd= | 0.033273
|  |  |  | @ Cl=0.4, Cd= | 0.027867
|  |  |  | @ Cl=0.6, Cd= | 0.0064322
alpha (deg) | Cl | Cd | Cm | Cl/Cd
-19.5 | -0.408 | 0.19462 | -0.023 | -2.099
-19 | -0.422 | 0.18776 | -0.023 | -2.246
-18.5 | -0.434 | 0.17568 | -0.024 | -2.473
-18 | -0.447 | 0.16367 | -0.024 | -2.728
-17.5 | -0.458 | 0.15708 | -0.025 | -2.914
-17 | -0.468 | 0.14572 | -0.026 | -3.21
-16.5 | -0.476 | 0.13884 | -0.026 | -3.431
-16 | -0.483 | 0.12974 | -0.027 | -3.725
-15.5 | -0.488 | 0.12308 | -0.027 | -3.968
-15 | -0.491 | 0.1156 | -0.028 | -4.25
-14.5 | -0.492 | 0.10792 | -0.028 | -4.556
-14 | -0.489 | 0.10212 | -0.028 | -4.791
-13.5 | -0.484 | 0.09582 | -0.028 | -5.055
-13 | -0.476 | 0.09069 | -0.029 | -5.251
-12.5 | -0.465 | 0.08605 | -0.029 | -5.403
-12 | -0.45 | 0.08126 | -0.03 | -5.543
-11.5 | -0.433 | 0.07635 | -0.031 | -5.665
-11 | -0.411 | 0.07138 | -0.031 | -5.762
-10.5 | -0.387 | 0.06743 | -0.032 | -5.736
-10 | -0.357 | 0.06342 | -0.033 | -5.624
-9.5 | -0.324 | 0.05992 | -0.033 | -5.406
-9 | -0.289 | 0.05605 | -0.034 | -5.165
-8.5 | -0.253 | 0.05292 | -0.035 | -4.787
-8 | -0.216 | 0.05019 | -0.035 | -4.296
-7.5 | -0.177 | 0.0466 | -0.036 | -3.789
-7 | -0.136 | 0.04477 | -0.036 | -3.041
-6.5 | -0.095 | 0.04192 | -0.037 | -2.257
-6 | -0.052 | 0.03966 | -0.038 | -1.31
-5.5 | -0.008 | 0.03761 | -0.038 | -0.223
-5 | 0.036 | 0.03546 | -0.04 | 1.016
-4.5 | 0.081 | 0.03386 | -0.04 | 2.398
-4 | 0.127 | 0.03244 | -0.041 | 3.914
-3.5 | 0.173 | 0.03118 | -0.042 | 5.558
-3 | 0.22 | 0.0301 | -0.043 | 7.31
-2.5 | 0.267 | 0.02936 | -0.043 | 9.096
-2 | 0.315 | 0.02861 | -0.044 | 10.993
-1.5 | 0.362 | 0.02812 | -0.045 | 12.879
-1 | 0.41 | 0.0278 | -0.046 | 14.748
-0.5 | 0.565 | 0.00596 | -0.097 | 94.722
0 | 0.628 | 0.00681 | -0.099 | 92.183
0.5 | 0.687 | 0.00699 | -0.1 | 98.275
1 | 0.745 | 0.00732 | -0.101 | 101.777
1.5 | 0.804 | 0.00774 | -0.102 | 103.848
2 | 0.863 | 0.00823 | -0.103 | 104.854
2.5 | 0.922 | 0.00735 | -0.104 | 125.453
3 | 0.981 | 0.00774 | -0.105 | 126.641
3.5 | 1.04 | 0.00807 | -0.106 | 128.814
4 | 1.098 | 0.00848 | -0.107 | 129.477
4.5 | 1.157 | 0.01051 | -0.108 | 110.116
5 | 1.215 | 0.00924 | -0.109 | 131.495
5.5 | 1.273 | 0.01163 | -0.11 | 109.433
6 | 1.33 | 0.01002 | -0.111 | 132.718
6.5 | 1.387 | 0.01282 | -0.112 | 108.232
7 | 1.444 | 0.01253 | -0.113 | 115.258
7.5 | 1.5 | 0.0131 | -0.114 | 114.569
8 | 1.556 | 0.01664 | -0.115 | 93.494
8.5 | 1.611 | 0.01879 | -0.116 | 85.763
9 | 1.666 | 0.01692 | -0.117 | 98.428
9.5 | 1.682 | 0.02117 | -0.115 | 79.461
10 | 1.725 | 0.02249 | -0.116 | 76.718
10.5 | 1.767 | 0.02359 | -0.116 | 74.906
11 | 1.807 | 0.02471 | -0.116 | 73.117
11.5 | 1.838 | 0.02629 | -0.117 | 69.929
12 | 1.857 | 0.02804 | -0.117 | 66.209
12.5 | 1.867 | 0.03033 | -0.117 | 61.564
13 | 1.872 | 0.03294 | -0.117 | 56.822
13.5 | 1.868 | 0.03563 | -0.117 | 52.435
14 | 1.857 | 0.03873 | -0.117 | 47.961
14.5 | 1.842 | 0.04239 | -0.116 | 43.454
15 | 1.821 | 0.04578 | -0.116 | 39.771
15.5 | 1.785 | 0.05282 | -0.116 | 33.786
16 | 1.75 | 0.05708 | -0.115 | 30.663
16.5 | 1.698 | 0.066 | -0.114 | 25.734
17 | 1.644 | 0.075 | -0.112 | 21.919
17.5 | 1.585 | 0.08549 | -0.11 | 18.546
18 | 1.536 | 0.09131 | -0.11 | 16.817

## 44. Re 1M Mach 0.10 (2)
BIGFOIL.COM POLAR EXPORT
goe365
GOE 365 |  |  |  | Cl Max: | 1.5164 | at alpha= | 14.5 | deg
XFOIL ncrit=9 |  |  |  | L/D Max: | 120.098 | at alpha= | 2.5 | deg
Re: | 1000000 |  |  | Cd Min: | 0.22535 | at alpha= | -20 | deg
Mach: | 0.1 |  |  | Cl=0 at alpha= | -5.7988 | deg
|  |  |  | @ Cl=0.1, Cd= | 0.021485
|  |  |  | @ Cl=0.4, Cd= | 0.010068
|  |  |  | @ Cl=0.6, Cd= | 0.0081636
alpha (deg) | Cl | Cd | Cm | Cl/Cd
-20 | -0.485 | 0.22535 | -0.0021 | -2.1522
-19.5 | -0.4688 | 0.21956 | -0.0052 | -2.1352
-19 | -0.4528 | 0.21271 | -0.0085 | -2.1287
-18.5 | -0.4388 | 0.20602 | -0.012 | -2.1299
-18 | -0.4239 | 0.19989 | -0.0142 | -2.1207
-17.5 | -0.4084 | 0.1947 | -0.0166 | -2.0976
-17 | -0.3935 | 0.18917 | -0.019 | -2.0801
-16.5 | -0.3792 | 0.18333 | -0.0213 | -2.0684
-16 | -0.366 | 0.17668 | -0.0237 | -2.0715
-15.5 | -0.357 | 0.16962 | -0.0269 | -2.1047
-15 | -0.3449 | 0.16324 | -0.0282 | -2.1128
-14.5 | -0.3319 | 0.15795 | -0.0294 | -2.1013
-14 | -0.3197 | 0.15264 | -0.0308 | -2.0945
-13.5 | -0.3092 | 0.14688 | -0.0322 | -2.1051
-13 | -0.3016 | 0.14005 | -0.0342 | -2.1535
-12.5 | -0.2988 | 0.13327 | -0.0365 | -2.2421
-12 | -0.2923 | 0.12671 | -0.0369 | -2.3068
-11.5 | -0.2831 | 0.12201 | -0.0365 | -2.3203
-11 | -0.2627 | 0.11588 | -0.0404 | -2.267
-10.5 | -0.2337 | 0.1077 | -0.0482 | -2.1699
-10 | -0.2171 | 0.09716 | -0.0592 | -2.2345
-9.5 | -0.1979 | 0.08819 | -0.0657 | -2.244
-9 | -0.1469 | 0.08101 | -0.0763 | -1.8134
-8.5 | -0.067 | 0.06689 | -0.1071 | -1.0016
-8 | -0.0678 | 0.05815 | -0.1156 | -1.166
-7.5 | -0.0759 | 0.0504 | -0.1166 | -1.506
-7 | -0.0578 | 0.04657 | -0.1158 | -1.2411
-6.5 | -0.0335 | 0.04272 | -0.1154 | -0.78418
-6 | -0.0133 | 0.0331 | -0.1136 | -0.40181
-5 | 0.0528 | 0.02588 | -0.1103 | 2.0402
-4 | 0.1341 | 0.01831 | -0.1052 | 7.3239
-3.5 | 0.1864 | 0.0181 | -0.1037 | 10.2983
-3 | 0.231 | 0.01443 | -0.1019 | 16.0083
-2.5 | 0.2826 | 0.0133 | -0.101 | 21.2481
-2 | 0.3351 | 0.01141 | -0.0993 | 29.369
-1.5 | 0.3873 | 0.0102 | -0.0982 | 37.9706
-1 | 0.4393 | 0.00966 | -0.0971 | 45.4762
-0.5 | 0.4896 | 0.00897 | -0.0956 | 54.5819
0 | 0.5392 | 0.00841 | -0.0941 | 64.1141
0.5 | 0.5896 | 0.00817 | -0.0928 | 72.1665
1 | 0.6386 | 0.00814 | -0.0912 | 78.4521
2 | 0.7321 | 0.0085 | -0.0872 | 86.1294
2.5 | 0.8599 | 0.00716 | -0.1041 | 120.0978
3 | 0.9002 | 0.00752 | -0.1009 | 119.7074
3.5 | 0.9406 | 0.0079 | -0.0978 | 119.0633
4 | 0.98 | 0.00835 | -0.0945 | 117.3653
4.5 | 1.0184 | 0.00885 | -0.091 | 115.0734
5 | 1.0548 | 0.00945 | -0.0873 | 111.619
5.5 | 1.0917 | 0.01005 | -0.0836 | 108.6269
6 | 1.1296 | 0.01059 | -0.0803 | 106.6667
6.5 | 1.1676 | 0.0111 | -0.0769 | 105.1892
7 | 1.2023 | 0.01158 | -0.0729 | 103.8256
7.5 | 1.2377 | 0.01204 | -0.0692 | 102.799
8 | 1.2714 | 0.01266 | -0.0653 | 100.4265
8.5 | 1.3096 | 0.01316 | -0.0624 | 99.5137
9 | 1.3446 | 0.01384 | -0.0592 | 97.1532
9.5 | 1.3799 | 0.01457 | -0.0561 | 94.7083
10 | 1.4135 | 0.01542 | -0.0531 | 91.6667
11 | 1.4529 | 0.01892 | -0.0443 | 76.7918
11.5 | 1.476 | 0.02071 | -0.041 | 71.2699
12 | 1.4668 | 0.02491 | -0.0352 | 58.884
12.5 | 1.4788 | 0.02793 | -0.032 | 52.9467
13 | 1.494 | 0.03087 | -0.0296 | 48.3965
13.5 | 1.5049 | 0.03431 | -0.0273 | 43.8618
14 | 1.5163 | 0.03787 | -0.0255 | 40.0396
14.5 | 1.5164 | 0.04268 | -0.0237 | 35.5295
15 | 1.5164 | 0.04784 | -0.0225 | 31.6973
15.5 | 1.5163 | 0.05329 | -0.0219 | 28.4537
16 | 1.5112 | 0.05968 | -0.0219 | 25.3217
16.5 | 1.4993 | 0.06727 | -0.0226 | 22.2878
17 | 1.4764 | 0.07677 | -0.0242 | 19.2315
17.5 | 1.4433 | 0.08815 | -0.027 | 16.3732
18 | 1.4043 | 0.10079 | -0.0306 | 13.9329
18.5 | 1.3731 | 0.11268 | -0.0344 | 12.1858
19 | 1.3467 | 0.12402 | -0.0385 | 10.8587
19.5 | 1.3236 | 0.13521 | -0.0431 | 9.7892

## 45. Re 1M Mach 0.25 (1)
BIGFOIL.COM POLAR EXPORT
goe365
GOE 365 |  |  |  | Cl Max: | 1.856 | at alpha= | 12 | deg
JavaFoil+Calcfoil stall+Eppler ext transition |  |  |  | L/D Max: | 133.008 | at alpha= | 5.5 | deg
Re: | 1000000 |  |  | Cd Min: | 0.00589 | at alpha= | -0.5 | deg
Mach: | 0.25 |  |  | Cl=0 at alpha= | -5.4022 | deg
|  |  |  | @ Cl=0.1, Cd= | 0.033503
|  |  |  | @ Cl=0.4, Cd= | 0.027971
|  |  |  | @ Cl=0.6, Cd= | 0.0059208
alpha (deg) | Cl | Cd | Cm | Cl/Cd
-17.5 | -0.153 | 0.24151 | -0.025 | -0.632
-17 | -0.204 | 0.23027 | -0.026 | -0.884
-16.5 | -0.245 | 0.19695 | -0.027 | -1.243
-16 | -0.281 | 0.17278 | -0.028 | -1.626
-15.5 | -0.313 | 0.15627 | -0.029 | -2.002
-15 | -0.341 | 0.14394 | -0.029 | -2.367
-14.5 | -0.365 | 0.13163 | -0.03 | -2.77
-14 | -0.384 | 0.11834 | -0.03 | -3.244
-13.5 | -0.398 | 0.10655 | -0.03 | -3.738
-13 | -0.407 | 0.09976 | -0.03 | -4.084
-12.5 | -0.412 | 0.09269 | -0.03 | -4.441
-12 | -0.41 | 0.08575 | -0.031 | -4.787
-11.5 | -0.404 | 0.0801 | -0.031 | -5.041
-11 | -0.392 | 0.07515 | -0.032 | -5.213
-10.5 | -0.375 | 0.06995 | -0.033 | -5.356
-10 | -0.349 | 0.06559 | -0.033 | -5.319
-9.5 | -0.319 | 0.06186 | -0.034 | -5.164
-9 | -0.287 | 0.05757 | -0.035 | -4.992
-8.5 | -0.253 | 0.0546 | -0.035 | -4.635
-8 | -0.216 | 0.05117 | -0.036 | -4.231
-7.5 | -0.178 | 0.04788 | -0.037 | -3.719
-7 | -0.138 | 0.04494 | -0.037 | -3.067
-6.5 | -0.096 | 0.04235 | -0.038 | -2.268
-6 | -0.053 | 0.04009 | -0.039 | -1.32
-5.5 | -0.009 | 0.0379 | -0.039 | -0.226
-5 | 0.037 | 0.03606 | -0.04 | 1.021
-4.5 | 0.083 | 0.03402 | -0.041 | 2.441
-4 | 0.13 | 0.03259 | -0.042 | 3.99
-3.5 | 0.178 | 0.03128 | -0.043 | 5.678
-3 | 0.226 | 0.0302 | -0.044 | 7.473
-2.5 | 0.274 | 0.02941 | -0.044 | 9.322
-2 | 0.323 | 0.0287 | -0.045 | 11.253
-1.5 | 0.372 | 0.02816 | -0.046 | 13.207
-1 | 0.421 | 0.02783 | -0.047 | 15.137
-0.5 | 0.58 | 0.00589 | -0.1 | 98.514
0 | 0.645 | 0.00599 | -0.101 | 107.744
0.5 | 0.705 | 0.00707 | -0.103 | 99.738
1 | 0.766 | 0.00751 | -0.104 | 101.909
1.5 | 0.826 | 0.0081 | -0.105 | 101.993
2 | 0.887 | 0.00844 | -0.106 | 105.097
2.5 | 0.947 | 0.00757 | -0.107 | 125.072
3 | 1.007 | 0.008 | -0.108 | 125.841
3.5 | 1.067 | 0.00835 | -0.109 | 127.825
4 | 1.128 | 0.00881 | -0.11 | 127.947
4.5 | 1.188 | 0.01088 | -0.111 | 109.175
5 | 1.247 | 0.00947 | -0.112 | 131.73
5.5 | 1.306 | 0.00982 | -0.113 | 133.008
6 | 1.365 | 0.01046 | -0.114 | 130.408
6.5 | 1.423 | 0.01228 | -0.115 | 115.857
7 | 1.48 | 0.01304 | -0.116 | 113.489
7.5 | 1.537 | 0.01682 | -0.117 | 91.377
8 | 1.594 | 0.01424 | -0.118 | 111.943
8.5 | 1.649 | 0.0158 | -0.119 | 104.374
9 | 1.665 | 0.02142 | -0.117 | 77.745
9.5 | 1.71 | 0.02269 | -0.118 | 75.385
10 | 1.751 | 0.02432 | -0.118 | 72.001
10.5 | 1.791 | 0.02563 | -0.118 | 69.895
11 | 1.826 | 0.02736 | -0.119 | 66.751
11.5 | 1.847 | 0.03014 | -0.119 | 61.281
12 | 1.856 | 0.03218 | -0.119 | 57.663
12.5 | 1.851 | 0.03533 | -0.119 | 52.376
13 | 1.839 | 0.03812 | -0.118 | 48.23
13.5 | 1.816 | 0.0416 | -0.118 | 43.655
14 | 1.784 | 0.04584 | -0.118 | 38.907
14.5 | 1.739 | 0.05061 | -0.118 | 34.357
15 | 1.68 | 0.05663 | -0.117 | 29.67
15.5 | 1.604 | 0.06464 | -0.116 | 24.815
16 | 1.505 | 0.07985 | -0.112 | 18.843
16.5 | 1.398 | 0.0979 | -0.108 | 14.278
17 | 1.294 | 0.11471 | -0.104 | 11.281

## 46. Re 1M Mach 0.25 (2)
BIGFOIL.COM POLAR EXPORT
goe365
GOE 365 |  |  |  | Cl Max: | 1.4957 | at alpha= | 14 | deg
XFOIL ncrit=9 |  |  |  | L/D Max: | 118.369 | at alpha= | 2.5 | deg
Re: | 1000000 |  |  | Cd Min: | 0.22859 | at alpha= | -20 | deg
Mach: | 0.25 |  |  | Cl=0 at alpha= | -6.1269 | deg
|  |  |  | @ Cl=0.1, Cd= | 0.024615
|  |  |  | @ Cl=0.4, Cd= | 0.010483
|  |  |  | @ Cl=0.6, Cd= | 0.0083466
alpha (deg) | Cl | Cd | Cm | Cl/Cd
-20 | -0.4892 | 0.22859 | -0.0021 | -2.1401
-19.5 | -0.4721 | 0.22254 | -0.0053 | -2.1214
-19 | -0.4553 | 0.21565 | -0.0088 | -2.1113
-18.5 | -0.44 | 0.209 | -0.0123 | -2.1053
-18 | -0.4244 | 0.20265 | -0.0147 | -2.0943
-17.5 | -0.4081 | 0.19729 | -0.0171 | -2.0685
-17 | -0.3923 | 0.19159 | -0.0196 | -2.0476
-16.5 | -0.3773 | 0.18562 | -0.022 | -2.0326
-16 | -0.3633 | 0.17885 | -0.0246 | -2.0313
-15.5 | -0.3526 | 0.17198 | -0.0277 | -2.0502
-15 | -0.3396 | 0.16554 | -0.029 | -2.0515
-14.5 | -0.3261 | 0.16014 | -0.0303 | -2.0363
-14 | -0.3132 | 0.15467 | -0.0317 | -2.025
-13.5 | -0.302 | 0.14881 | -0.0332 | -2.0294
-13 | -0.2938 | 0.14203 | -0.0352 | -2.0686
-12.5 | -0.2892 | 0.13548 | -0.0372 | -2.1346
-12 | -0.2818 | 0.12906 | -0.0376 | -2.1835
-11.5 | -0.2717 | 0.12421 | -0.0373 | -2.1874
-11 | -0.2411 | 0.11674 | -0.0444 | -2.0653
-10.5 | -0.2142 | 0.10796 | -0.0527 | -1.9841
-10 | -0.1963 | 0.0988 | -0.0618 | -1.9868
-9.5 | -0.1686 | 0.0898 | -0.0693 | -1.8775
-9 | -0.1056 | 0.08176 | -0.0834 | -1.2916
-8.5 | -0.0329 | 0.06858 | -0.1113 | -0.47973
-8 | -0.0346 | 0.0614 | -0.1162 | -0.56352
-7.5 | -0.0472 | 0.05476 | -0.1173 | -0.86194
-7 | -0.0347 | 0.05034 | -0.1173 | -0.68931
-6.5 | -0.015 | 0.04613 | -0.1174 | -0.32517
-6 | 0.0051 | 0.03713 | -0.1182 | 0.13736
-5.5 | 0.0239 | 0.03051 | -0.116 | 0.78335
-5 | 0.0625 | 0.02796 | -0.1146 | 2.2353
-4.5 | 0.1051 | 0.02416 | -0.1113 | 4.3502
-4 | 0.1417 | 0.0195 | -0.109 | 7.2667
-3.5 | 0.1905 | 0.01781 | -0.1076 | 10.6962
-3 | 0.2388 | 0.01516 | -0.1051 | 15.752
-2.5 | 0.2912 | 0.01381 | -0.104 | 21.0862
-2 | 0.3438 | 0.01254 | -0.1025 | 27.4163
-1.5 | 0.3987 | 0.0105 | -0.1008 | 37.9714
-1 | 0.4522 | 0.00979 | -0.0995 | 46.19
0 | 0.5543 | 0.00858 | -0.0961 | 64.6037
0.5 | 0.6052 | 0.00832 | -0.0944 | 72.7404
1 | 0.6543 | 0.00833 | -0.0924 | 78.5474
1.5 | 0.7013 | 0.00853 | -0.09 | 82.2157
2 | 0.7491 | 0.00874 | -0.0878 | 85.7094
2.5 | 0.8783 | 0.00742 | -0.1045 | 118.3693
3 | 0.9188 | 0.00781 | -0.1009 | 117.644
3.5 | 0.9588 | 0.00824 | -0.0972 | 116.3592
4 | 0.9976 | 0.00874 | -0.0932 | 114.1419
4.5 | 1.0336 | 0.00935 | -0.0889 | 110.5455
5 | 1.0697 | 0.00998 | -0.0846 | 107.1844
6.5 | 1.1768 | 0.01159 | -0.0714 | 101.5358
7 | 1.2132 | 0.01215 | -0.0673 | 99.8519
7.5 | 1.2515 | 0.0127 | -0.0637 | 98.5433
8 | 1.2888 | 0.01337 | -0.0601 | 96.3949
8.5 | 1.3256 | 0.01412 | -0.0566 | 93.881
9 | 1.3636 | 0.01489 | -0.0535 | 91.5782
9.5 | 1.3986 | 0.01586 | -0.0502 | 88.1841
10 | 1.4309 | 0.01707 | -0.0469 | 83.8254
10.5 | 1.4429 | 0.01956 | -0.0416 | 73.7679
11 | 1.4635 | 0.02178 | -0.0379 | 67.1947
12 | 1.4692 | 0.02939 | -0.0294 | 49.9898
12.5 | 1.4802 | 0.033 | -0.0266 | 44.8545
13 | 1.4863 | 0.03721 | -0.0242 | 39.9436
13.5 | 1.4934 | 0.04156 | -0.0222 | 35.9336
14 | 1.4957 | 0.04665 | -0.0208 | 32.0622
14.5 | 1.4835 | 0.0536 | -0.0199 | 27.6772
15 | 1.4744 | 0.06076 | -0.02 | 24.266
15.5 | 1.4606 | 0.06888 | -0.0208 | 21.205
16 | 1.4387 | 0.07841 | -0.0226 | 18.3484
16.5 | 1.4126 | 0.08885 | -0.0251 | 15.8987
17 | 1.3781 | 0.10078 | -0.0285 | 13.6743
17.5 | 1.3477 | 0.11252 | -0.0324 | 11.9774
18 | 1.3165 | 0.1247 | -0.037 | 10.5573
18.5 | 1.2887 | 0.13684 | -0.0422 | 9.4176
19 | 1.2638 | 0.14875 | -0.0478 | 8.4961

## 47. Re 1M Mach 0.50 (1)
BIGFOIL.COM POLAR EXPORT
goe365
GOE 365 |  |  |  | Cl Max: | 1.761 | at alpha= | 10 | deg
JavaFoil+Calcfoil stall+Eppler ext transition |  |  |  | L/D Max: | 131.078 | at alpha= | 4 | deg
Re: | 1000000 |  |  | Cd Min: | 0.00619 | at alpha= | 0 | deg
Mach: | 0.5 |  |  | Cl=0 at alpha= | -5.4062 | deg
|  |  |  | @ Cl=0.1, Cd= | 0.034722
|  |  |  | @ Cl=0.4, Cd= | 0.028718
|  |  |  | @ Cl=0.6, Cd= | 0.019617
alpha (deg) | Cl | Cd | Cm | Cl/Cd
-20 | -0.72 | 0.1772 | -0.028 | -4.061
-19.5 | -0.696 | 0.17923 | -0.028 | -3.885
-19 | -0.673 | 0.17678 | -0.029 | -3.808
-18.5 | -0.65 | 0.16829 | -0.03 | -3.861
-18 | -0.627 | 0.15441 | -0.031 | -4.058
-17.5 | -0.603 | 0.14943 | -0.031 | -4.035
-17 | -0.579 | 0.14547 | -0.032 | -3.982
-16.5 | -0.555 | 0.15023 | -0.032 | -3.696
-16 | -0.532 | 0.13544 | -0.034 | -3.926
-15.5 | -0.508 | 0.13107 | -0.034 | -3.873
-15 | -0.484 | 0.1272 | -0.035 | -3.801
-14.5 | -0.459 | 0.13315 | -0.036 | -3.448
-14 | -0.435 | 0.12698 | -0.036 | -3.422
-13.5 | -0.409 | 0.11764 | -0.034 | -3.479
-13 | -0.385 | 0.11276 | -0.034 | -3.413
-12.5 | -0.36 | 0.11304 | -0.035 | -3.187
-12 | -0.336 | 0.10599 | -0.036 | -3.166
-11.5 | -0.311 | 0.10626 | -0.036 | -2.925
-11 | -0.286 | 0.09953 | -0.037 | -2.873
-10.5 | -0.261 | 0.09686 | -0.038 | -2.694
-10 | -0.236 | 0.09421 | -0.038 | -2.503
-9.5 | -0.211 | 0.09527 | -0.039 | -2.21
-9 | -0.185 | 0.09272 | -0.04 | -1.998
-8.5 | -0.16 | 0.08469 | -0.04 | -1.887
-8 | -0.134 | 0.08087 | -0.042 | -1.661
-7.5 | -0.109 | 0.06618 | -0.044 | -1.643
-7 | -0.083 | 0.06612 | -0.044 | -1.255
-6.5 | -0.086 | 0.04831 | -0.043 | -1.79
-6 | -0.052 | 0.04273 | -0.043 | -1.221
-5.5 | -0.009 | 0.03961 | -0.044 | -0.223
-5 | 0.039 | 0.03712 | -0.045 | 1.05
-4.5 | 0.089 | 0.0351 | -0.046 | 2.549
-4 | 0.142 | 0.03328 | -0.046 | 4.258
-3.5 | 0.195 | 0.03213 | -0.047 | 6.072
-3 | 0.249 | 0.0309 | -0.048 | 8.069
-2.5 | 0.304 | 0.02995 | -0.049 | 10.148
-2 | 0.359 | 0.02915 | -0.05 | 12.317
-1.5 | 0.414 | 0.02857 | -0.051 | 14.502
-1 | 0.47 | 0.0282 | -0.052 | 16.658
-0.5 | 0.525 | 0.02794 | -0.054 | 18.807
0 | 0.721 | 0.00619 | -0.113 | 116.371
0.5 | 0.788 | 0.00792 | -0.115 | 99.49
1 | 0.855 | 0.00847 | -0.116 | 100.902
1.5 | 0.922 | 0.00891 | -0.117 | 103.448
2 | 0.989 | 0.0093 | -0.118 | 106.353
2.5 | 1.055 | 0.00976 | -0.12 | 108.145
3 | 1.122 | 0.00928 | -0.121 | 120.902
3.5 | 1.188 | 0.01171 | -0.122 | 101.448
4 | 1.254 | 0.00957 | -0.123 | 131.078
4.5 | 1.32 | 0.01321 | -0.124 | 99.883
5 | 1.384 | 0.01426 | -0.126 | 97.079
5.5 | 1.42 | 0.01742 | -0.124 | 81.517
6 | 1.476 | 0.01852 | -0.125 | 79.72
6.5 | 1.531 | 0.01962 | -0.126 | 78.02
7 | 1.584 | 0.02093 | -0.126 | 75.656
7.5 | 1.634 | 0.02248 | -0.127 | 72.676
8 | 1.672 | 0.0262 | -0.127 | 63.834
8.5 | 1.711 | 0.02863 | -0.127 | 59.781
9 | 1.744 | 0.03152 | -0.127 | 55.314
9.5 | 1.756 | 0.03682 | -0.126 | 47.705
10 | 1.761 | 0.04019 | -0.126 | 43.812
10.5 | 1.734 | 0.04671 | -0.125 | 37.127
11 | 1.665 | 0.05624 | -0.123 | 29.613
11.5 | 1.236 | 0.08837 | -0.064 | 13.991
12 | 0.957 | 0.11537 | -0.061 | 8.292
12.5 | 0.985 | 0.11824 | -0.062 | 8.331
13 | 1.014 | 0.125 | -0.064 | 8.112
13.5 | 1.055 | 0.17341 | -0.084 | 6.086
14 | 1.081 | 0.14318 | -0.081 | 7.549
14.5 | 1.11 | 0.1578 | -0.082 | 7.033
15 | 1.139 | 0.15911 | -0.083 | 7.158

## 48. Re 1M Mach 0.50 (2)
BIGFOIL.COM POLAR EXPORT
goe365
GOE 365 |  |  |  | Cl Max: | 1.4952 | at alpha= | 11.5 | deg
XFOIL ncrit=9 |  |  |  | L/D Max: | 106.017 | at alpha= | 3 | deg
Re: | 1000000 |  |  | Cd Min: | 0.24558 | at alpha= | -20 | deg
Mach: | 0.5 |  |  | Cl=0 at alpha= | -9.5493 | deg
|  |  |  | @ Cl=0.1, Cd= | 0.040446
|  |  |  | @ Cl=0.4, Cd= | 0.014061
|  |  |  | @ Cl=0.6, Cd= | 0.0098069
alpha (deg) | Cl | Cd | Cm | Cl/Cd
-20 | -0.5152 | 0.24558 | -0.0017 | -2.0979
-19.5 | -0.494 | 0.23802 | -0.0057 | -2.0755
-19 | -0.4737 | 0.23058 | -0.0098 | -2.0544
-18 | -0.4345 | 0.21649 | -0.0163 | -2.007
-17.5 | -0.4148 | 0.21012 | -0.0193 | -1.9741
-17 | -0.3954 | 0.20344 | -0.0223 | -1.9436
-16.5 | -0.3766 | 0.1965 | -0.0252 | -1.9165
-16 | -0.3591 | 0.18921 | -0.0283 | -1.8979
-15.5 | -0.3431 | 0.18214 | -0.031 | -1.8837
-15 | -0.326 | 0.1758 | -0.0326 | -1.8544
-14.5 | -0.3094 | 0.16971 | -0.0344 | -1.8231
-14 | -0.294 | 0.16346 | -0.0361 | -1.7986
-13.5 | -0.2801 | 0.15689 | -0.0378 | -1.7853
-13 | -0.2691 | 0.15028 | -0.0398 | -1.7907
-12 | -0.2228 | 0.13519 | -0.0484 | -1.6481
-11.5 | -0.1898 | 0.12728 | -0.0554 | -1.4912
-10.5 | -0.1262 | 0.10964 | -0.0734 | -1.151
-10 | -0.0667 | 0.09863 | -0.0899 | -0.67626
-9.5 | 0.0073 | 0.08895 | -0.1083 | 0.082069
-9 | 0.0393 | 0.08251 | -0.1153 | 0.47631
-8.5 | 0.0447 | 0.07621 | -0.1194 | 0.58654
-8 | 0.054 | 0.06995 | -0.1215 | 0.77198
-7.5 | 0.0727 | 0.06543 | -0.1213 | 1.1111
-7 | 0.0828 | 0.0605 | -0.1225 | 1.3686
-6.5 | 0.0751 | 0.05467 | -0.1261 | 1.3737
-6 | 0.0836 | 0.0477 | -0.1304 | 1.7526
-5.5 | 0.097 | 0.04101 | -0.1314 | 2.3653
-5 | 0.1206 | 0.03657 | -0.1301 | 3.2978
-4.5 | 0.1542 | 0.03219 | -0.129 | 4.7903
-4 | 0.1951 | 0.02661 | -0.1263 | 7.3318
-3.5 | 0.2326 | 0.02241 | -0.1238 | 10.3793
-3 | 0.2864 | 0.02033 | -0.1205 | 14.0876
-2.5 | 0.3327 | 0.01639 | -0.1175 | 20.299
-2 | 0.388 | 0.01455 | -0.1148 | 26.6667
-1.5 | 0.4466 | 0.01216 | -0.1118 | 36.727
-1 | 0.5055 | 0.01082 | -0.1094 | 46.719
-0.5 | 0.5626 | 0.01011 | -0.1067 | 55.6479
0 | 0.6169 | 0.00967 | -0.1035 | 63.7952
0.5 | 0.6655 | 0.00928 | -0.0995 | 71.7134
1 | 0.7151 | 0.00928 | -0.0957 | 77.0582
1.5 | 0.7639 | 0.00949 | -0.0917 | 80.4953
2 | 0.813 | 0.00974 | -0.0878 | 83.4702
2.5 | 0.8584 | 0.01006 | -0.0832 | 85.328
3 | 0.9743 | 0.00919 | -0.0947 | 106.0174
3.5 | 0.9965 | 0.00992 | -0.0856 | 100.4536
4 | 1.023 | 0.01074 | -0.0776 | 95.2514
4.5 | 1.0588 | 0.01151 | -0.0715 | 91.9896
5 | 1.0978 | 0.01233 | -0.0662 | 89.0349
5.5 | 1.1379 | 0.01326 | -0.0613 | 85.8145
6 | 1.1811 | 0.0142 | -0.057 | 83.1761
6.5 | 1.2226 | 0.01536 | -0.0527 | 79.5964
7 | 1.2632 | 0.01673 | -0.0486 | 75.5051
7.5 | 1.3061 | 0.01814 | -0.045 | 72.0011
8 | 1.3447 | 0.01993 | -0.0412 | 67.4711
8.5 | 1.3855 | 0.02175 | -0.0378 | 63.7011
9 | 1.4231 | 0.02391 | -0.0344 | 59.519
9.5 | 1.4598 | 0.02624 | -0.031 | 55.6326
10 | 1.4791 | 0.02975 | -0.0272 | 49.7176
10.5 | 1.4891 | 0.03407 | -0.0234 | 43.7071
11 | 1.4922 | 0.03917 | -0.02 | 38.0955
11.5 | 1.4952 | 0.04461 | -0.0174 | 33.5171
12 | 1.4601 | 0.05375 | -0.016 | 27.1647
12.5 | 1.4438 | 0.06193 | -0.0156 | 23.3134
13 | 1.421 | 0.07113 | -0.0163 | 19.9775
13.5 | 1.3916 | 0.08137 | -0.0181 | 17.1021
14 | 1.3531 | 0.09308 | -0.0213 | 14.537
14.5 | 1.3108 | 0.10574 | -0.0256 | 12.3964
15 | 1.2705 | 0.11882 | -0.031 | 10.6926
15.5 | 1.2347 | 0.1321 | -0.0372 | 9.3467
16 | 1.2079 | 0.14473 | -0.0437 | 8.3459
16.5 | 1.1949 | 0.15589 | -0.0496 | 7.665

## 49. Re 2M Mach 0.00 (1)
BIGFOIL.COM POLAR EXPORT
goe365
GOE 365 |  |  |  | Cl Max: | 1.895 | at alpha= | 13.5 | deg
JavaFoil+Calcfoil stall+Eppler ext transition |  |  |  | L/D Max: | 175.452 | at alpha= | 3.5 | deg
Re: | 2000000 |  |  | Cd Min: | 0.00519 | at alpha= | -2 | deg
Mach: | 0 |  |  | Cl=0 at alpha= | -5.4091 | deg
|  |  |  | @ Cl=0.1, Cd= | 0.032307
|  |  |  | @ Cl=0.4, Cd= | 0.0054434
|  |  |  | @ Cl=0.6, Cd= | 0.0056008
alpha (deg) | Cl | Cd | Cm | Cl/Cd
-20 | -0.437 | 0.18315 | -0.022 | -2.385
-19.5 | -0.448 | 0.17363 | -0.023 | -2.581
-19 | -0.459 | 0.16837 | -0.024 | -2.727
-18.5 | -0.47 | 0.15933 | -0.024 | -2.947
-18 | -0.479 | 0.14911 | -0.025 | -3.213
-17.5 | -0.488 | 0.14171 | -0.026 | -3.441
-17 | -0.495 | 0.13503 | -0.026 | -3.667
-16.5 | -0.501 | 0.12774 | -0.027 | -3.923
-16 | -0.505 | 0.1192 | -0.027 | -4.24
-15.5 | -0.508 | 0.1122 | -0.028 | -4.527
-15 | -0.508 | 0.10732 | -0.028 | -4.735
-14.5 | -0.506 | 0.09991 | -0.028 | -5.066
-14 | -0.501 | 0.09534 | -0.028 | -5.259
-13.5 | -0.494 | 0.0898 | -0.028 | -5.503
-13 | -0.484 | 0.08516 | -0.029 | -5.687
-12.5 | -0.471 | 0.08082 | -0.03 | -5.83
-12 | -0.455 | 0.07663 | -0.031 | -5.939
-11.5 | -0.436 | 0.07185 | -0.031 | -6.066
-11 | -0.414 | 0.06803 | -0.032 | -6.079
-10.5 | -0.388 | 0.06413 | -0.032 | -6.052
-10 | -0.357 | 0.0606 | -0.033 | -5.899
-9.5 | -0.324 | 0.05726 | -0.034 | -5.664
-9 | -0.29 | 0.05384 | -0.035 | -5.379
-8.5 | -0.253 | 0.05072 | -0.035 | -4.992
-8 | -0.215 | 0.0482 | -0.036 | -4.469
-7.5 | -0.176 | 0.04484 | -0.036 | -3.931
-7 | -0.136 | 0.04274 | -0.037 | -3.179
-6.5 | -0.094 | 0.04043 | -0.038 | -2.334
-6 | -0.052 | 0.03836 | -0.039 | -1.351
-5.5 | -0.008 | 0.03641 | -0.039 | -0.23
-5 | 0.036 | 0.03443 | -0.041 | 1.043
-4.5 | 0.081 | 0.03289 | -0.041 | 2.459
-4 | 0.126 | 0.03151 | -0.042 | 4.014
-3.5 | 0.173 | 0.03088 | -0.043 | 5.59
-3 | 0.219 | 0.02941 | -0.044 | 7.454
-2.5 | 0.266 | 0.0287 | -0.044 | 9.27
-2 | 0.386 | 0.00519 | -0.093 | 74.356
-1.5 | 0.444 | 0.00624 | -0.095 | 71.145
-1 | 0.503 | 0.0056 | -0.096 | 89.872
-0.5 | 0.562 | 0.00545 | -0.097 | 103.183
0 | 0.625 | 0.0057 | -0.098 | 109.666
0.5 | 0.683 | 0.0059 | -0.099 | 115.88
1 | 0.742 | 0.00706 | -0.1 | 105.121
1.5 | 0.8 | 0.00733 | -0.102 | 109.218
2 | 0.859 | 0.00748 | -0.103 | 114.804
2.5 | 0.917 | 0.00664 | -0.104 | 138.163
3 | 0.976 | 0.00694 | -0.105 | 140.551
3.5 | 1.034 | 0.0059 | -0.106 | 175.452
4 | 1.093 | 0.00877 | -0.107 | 124.661
4.5 | 1.151 | 0.00765 | -0.108 | 150.471
5 | 1.209 | 0.00967 | -0.109 | 125.019
5.5 | 1.267 | 0.00832 | -0.11 | 152.285
6 | 1.324 | 0.01065 | -0.111 | 124.374
6.5 | 1.381 | 0.0111 | -0.112 | 124.361
7 | 1.437 | 0.01085 | -0.113 | 132.498
7.5 | 1.493 | 0.0113 | -0.114 | 132.144
8 | 1.549 | 0.01175 | -0.114 | 131.871
8.5 | 1.604 | 0.01488 | -0.115 | 107.83
9 | 1.659 | 0.01472 | -0.116 | 112.709
9.5 | 1.711 | 0.01541 | -0.117 | 111.059
10 | 1.761 | 0.01617 | -0.118 | 108.908
10.5 | 1.809 | 0.01688 | -0.119 | 107.175
11 | 1.817 | 0.02098 | -0.117 | 86.606
11.5 | 1.85 | 0.02222 | -0.117 | 83.278
12 | 1.87 | 0.02353 | -0.118 | 79.5
12.5 | 1.885 | 0.02528 | -0.118 | 74.558
13 | 1.894 | 0.027 | -0.118 | 70.155
13.5 | 1.895 | 0.02905 | -0.118 | 65.23
14 | 1.889 | 0.0314 | -0.118 | 60.161
14.5 | 1.874 | 0.03449 | -0.118 | 54.351
15 | 1.854 | 0.03761 | -0.118 | 49.298
15.5 | 1.822 | 0.04318 | -0.117 | 42.203
16 | 1.793 | 0.04738 | -0.117 | 37.839
16.5 | 1.757 | 0.05201 | -0.116 | 33.784
17 | 1.716 | 0.05711 | -0.116 | 30.045
17.5 | 1.667 | 0.06435 | -0.115 | 25.905
18 | 1.622 | 0.06824 | -0.115 | 23.772
18.5 | 1.57 | 0.07542 | -0.114 | 20.82

## 50. Re 2M Mach 0.00 (2)
BIGFOIL.COM POLAR EXPORT
goe365
GOE 365 |  |  |  | Cl Max: | 1.6438 | at alpha= | 16.5 | deg
XFOIL ncrit=9 |  |  |  | L/D Max: | 130.324 | at alpha= | 3 | deg
Re: | 2000000 |  |  | Cd Min: | 0.22319 | at alpha= | -20 | deg
Mach: | 0 |  |  | Cl=0 at alpha= | -5.167 | deg
|  |  |  | @ Cl=0.1, Cd= | 0.01176
|  |  |  | @ Cl=0.4, Cd= | 0.0077089
|  |  |  | @ Cl=0.6, Cd= | 0.0074404
alpha (deg) | Cl | Cd | Cm | Cl/Cd
-20 | -0.4885 | 0.22319 | -0.0014 | -2.1887
-19.5 | -0.4723 | 0.2179 | -0.0044 | -2.1675
-19 | -0.4561 | 0.21242 | -0.0074 | -2.1472
-18.5 | -0.4409 | 0.20627 | -0.0102 | -2.1375
-18 | -0.4274 | 0.19876 | -0.0132 | -2.1503
-17.5 | -0.4143 | 0.19216 | -0.0159 | -2.156
-17 | -0.402 | 0.18619 | -0.018 | -2.1591
-16.5 | -0.3877 | 0.18093 | -0.0201 | -2.1428
-16 | -0.3735 | 0.17559 | -0.0221 | -2.1271
-15.5 | -0.3604 | 0.16986 | -0.0241 | -2.1217
-15 | -0.3503 | 0.16251 | -0.0264 | -2.1556
-14.5 | -0.3409 | 0.15577 | -0.0283 | -2.1885
-14 | -0.334 | 0.14901 | -0.0297 | -2.2415
-13.5 | -0.3227 | 0.14393 | -0.0308 | -2.2421
-13 | -0.3126 | 0.13854 | -0.0319 | -2.2564
-12.5 | -0.3003 | 0.13292 | -0.0337 | -2.2593
-12 | -0.2794 | 0.12328 | -0.041 | -2.2664
-11.5 | -0.2569 | 0.11432 | -0.0483 | -2.2472
-10.5 | -0.2197 | 0.09957 | -0.0583 | -2.2065
-10 | -0.1982 | 0.08316 | -0.0757 | -2.3834
-9 | -0.0787 | 0.06667 | -0.1091 | -1.1804
-8.5 | -0.118 | 0.05743 | -0.1125 | -2.0547
-8 | -0.1467 | 0.04521 | -0.1168 | -3.2449
-7.5 | -0.1268 | 0.04043 | -0.1164 | -3.1363
-7 | -0.1508 | 0.02345 | -0.1109 | -6.4307
-6.5 | -0.1068 | 0.02193 | -0.1096 | -4.87
-6 | -0.0608 | 0.0208 | -0.1084 | -2.9231
-5.5 | -0.0353 | 0.01341 | -0.1035 | -2.6324
-5 | 0.0177 | 0.01323 | -0.1029 | 1.3379
-4.5 | 0.0695 | 0.01273 | -0.1022 | 5.4595
-4 | 0.1201 | 0.01112 | -0.101 | 10.8004
-3.5 | 0.1726 | 0.01036 | -0.1001 | 16.6602
-3 | 0.2243 | 0.0092 | -0.0992 | 24.3804
-2.5 | 0.2764 | 0.00862 | -0.0983 | 32.065
-2 | 0.3296 | 0.00817 | -0.0977 | 40.3427
-1.5 | 0.3809 | 0.0078 | -0.0965 | 48.8333
-1 | 0.4333 | 0.00755 | -0.0957 | 57.3907
-0.5 | 0.4848 | 0.00746 | -0.0946 | 64.9866
0 | 0.5338 | 0.00737 | -0.0931 | 72.4288
0.5 | 0.5808 | 0.00739 | -0.0913 | 78.5927
1 | 0.6303 | 0.00752 | -0.09 | 83.8165
1.5 | 0.6797 | 0.0077 | -0.0886 | 88.2727
2 | 0.729 | 0.00788 | -0.0873 | 92.5127
2.5 | 0.7784 | 0.00808 | -0.0861 | 96.3366
3 | 0.8849 | 0.00679 | -0.0986 | 130.324
3.5 | 0.9502 | 0.0073 | -0.1011 | 130.1644
4 | 0.9878 | 0.00777 | -0.0976 | 127.13
4.5 | 1.0263 | 0.00822 | -0.0942 | 124.854
5 | 1.0671 | 0.0086 | -0.0913 | 124.0814
5.5 | 1.1085 | 0.00896 | -0.0885 | 123.7165
6 | 1.1509 | 0.0093 | -0.086 | 123.7527
6.5 | 1.1939 | 0.00964 | -0.0837 | 123.8485
7 | 1.2342 | 0.01008 | -0.0809 | 122.4405
7.5 | 1.2768 | 0.01043 | -0.0787 | 122.4161
8 | 1.3127 | 0.01087 | -0.0751 | 120.7636
8.5 | 1.3481 | 0.01133 | -0.0715 | 118.985
9 | 1.3696 | 0.01248 | -0.0658 | 109.7436
9.5 | 1.3983 | 0.01345 | -0.0616 | 103.9628
10 | 1.4326 | 0.01423 | -0.0586 | 100.6746
10.5 | 1.4652 | 0.01513 | -0.0556 | 96.8407
11.5 | 1.4918 | 0.01943 | -0.0454 | 76.7782
12 | 1.5169 | 0.0211 | -0.0426 | 71.891
12.5 | 1.5389 | 0.02309 | -0.0397 | 66.6479
13 | 1.5637 | 0.02497 | -0.0375 | 62.6231
13.5 | 1.5831 | 0.02736 | -0.0352 | 57.8618
14 | 1.5994 | 0.03012 | -0.0329 | 53.1009
14.5 | 1.6168 | 0.03288 | -0.0311 | 49.1727
15 | 1.6303 | 0.03612 | -0.0294 | 45.1357
15.5 | 1.6363 | 0.04018 | -0.0277 | 40.7242
16 | 1.6389 | 0.04481 | -0.0264 | 36.5744
16.5 | 1.6438 | 0.04942 | -0.0255 | 33.2618
17 | 1.6431 | 0.0549 | -0.0251 | 29.929
17.5 | 1.6391 | 0.06105 | -0.0252 | 26.8485
18 | 1.6314 | 0.06795 | -0.0259 | 24.0088
18.5 | 1.6148 | 0.07631 | -0.0272 | 21.1611
19 | 1.5896 | 0.08616 | -0.0293 | 18.4494
19.5 | 1.5574 | 0.0973 | -0.0322 | 16.0062
20 | 1.5218 | 0.10934 | -0.036 | 13.9181

## 51. Re 2M Mach 0.10 (1)
BIGFOIL.COM POLAR EXPORT
goe365
GOE 365 |  |  |  | Cl Max: | 1.89 | at alpha= | 13 | deg
JavaFoil+Calcfoil stall+Eppler ext transition |  |  |  | L/D Max: | 175.046 | at alpha= | 3.5 | deg
Re: | 2000000 |  |  | Cd Min: | 0.00525 | at alpha= | -2 | deg
Mach: | 0.1 |  |  | Cl=0 at alpha= | -5.4091 | deg
|  |  |  | @ Cl=0.1, Cd= | 0.032329
|  |  |  | @ Cl=0.4, Cd= | 0.0054445
|  |  |  | @ Cl=0.6, Cd= | 0.0056
alpha (deg) | Cl | Cd | Cm | Cl/Cd
-20 | -0.395 | 0.19037 | -0.023 | -2.075
-19.5 | -0.409 | 0.18427 | -0.023 | -2.218
-19 | -0.422 | 0.17372 | -0.024 | -2.429
-18.5 | -0.435 | 0.16374 | -0.025 | -2.654
-18 | -0.447 | 0.15622 | -0.025 | -2.86
-17.5 | -0.458 | 0.14735 | -0.026 | -3.107
-17 | -0.468 | 0.13684 | -0.026 | -3.419
-16.5 | -0.477 | 0.12924 | -0.027 | -3.687
-16 | -0.484 | 0.1236 | -0.027 | -3.913
-15.5 | -0.489 | 0.1151 | -0.028 | -4.246
-15 | -0.492 | 0.10846 | -0.028 | -4.532
-14.5 | -0.492 | 0.1021 | -0.028 | -4.818
-14 | -0.489 | 0.0962 | -0.028 | -5.087
-13.5 | -0.485 | 0.09106 | -0.029 | -5.321
-13 | -0.476 | 0.08603 | -0.029 | -5.537
-12.5 | -0.465 | 0.08157 | -0.03 | -5.702
-12 | -0.451 | 0.07681 | -0.031 | -5.866
-11.5 | -0.433 | 0.07244 | -0.031 | -5.973
-11 | -0.411 | 0.06842 | -0.032 | -6.014
-10.5 | -0.387 | 0.06441 | -0.032 | -6.008
-10 | -0.357 | 0.06083 | -0.033 | -5.865
-9.5 | -0.324 | 0.05747 | -0.034 | -5.638
-9 | -0.29 | 0.05398 | -0.035 | -5.365
-8.5 | -0.253 | 0.05101 | -0.035 | -4.968
-8 | -0.216 | 0.04832 | -0.036 | -4.465
-7.5 | -0.177 | 0.04495 | -0.037 | -3.93
-7 | -0.136 | 0.04319 | -0.037 | -3.154
-6.5 | -0.095 | 0.0405 | -0.038 | -2.338
-6 | -0.052 | 0.03842 | -0.039 | -1.354
-5.5 | -0.008 | 0.03642 | -0.04 | -0.231
-5 | 0.036 | 0.03447 | -0.041 | 1.046
-4.5 | 0.081 | 0.03287 | -0.042 | 2.472
-4 | 0.127 | 0.03156 | -0.042 | 4.026
-3.5 | 0.173 | 0.03089 | -0.043 | 5.614
-3 | 0.22 | 0.02943 | -0.044 | 7.482
-2.5 | 0.267 | 0.02869 | -0.045 | 9.317
-2 | 0.388 | 0.00525 | -0.094 | 73.932
-1.5 | 0.446 | 0.00619 | -0.095 | 72.16
-1 | 0.505 | 0.00565 | -0.096 | 89.368
-0.5 | 0.565 | 0.0055 | -0.097 | 102.703
0 | 0.628 | 0.00568 | -0.099 | 110.619
0.5 | 0.687 | 0.00595 | -0.1 | 115.374
1 | 0.745 | 0.00704 | -0.101 | 105.839
1.5 | 0.804 | 0.00728 | -0.102 | 110.418
2 | 0.863 | 0.00757 | -0.103 | 113.98
2.5 | 0.922 | 0.00663 | -0.104 | 139.013
3 | 0.981 | 0.00695 | -0.105 | 141.212
3.5 | 1.04 | 0.00594 | -0.106 | 175.046
4 | 1.098 | 0.00878 | -0.107 | 125.079
4.5 | 1.157 | 0.00765 | -0.108 | 151.141
5 | 1.215 | 0.00974 | -0.109 | 124.759
5.5 | 1.273 | 0.0084 | -0.11 | 151.479
6 | 1.33 | 0.01079 | -0.111 | 123.337
6.5 | 1.387 | 0.0112 | -0.112 | 123.884
7 | 1.444 | 0.01092 | -0.113 | 132.279
7.5 | 1.5 | 0.01138 | -0.114 | 131.804
8 | 1.556 | 0.01184 | -0.115 | 131.376
8.5 | 1.611 | 0.01652 | -0.116 | 97.519
9 | 1.666 | 0.01484 | -0.117 | 112.222
9.5 | 1.718 | 0.01554 | -0.118 | 110.549
10 | 1.768 | 0.01632 | -0.119 | 108.306
10.5 | 1.78 | 0.02039 | -0.117 | 87.307
11 | 1.822 | 0.02134 | -0.117 | 85.358
11.5 | 1.853 | 0.02257 | -0.118 | 82.102
12 | 1.873 | 0.02402 | -0.118 | 77.965
12.5 | 1.884 | 0.0258 | -0.118 | 73.036
13 | 1.89 | 0.02779 | -0.118 | 68.036
13.5 | 1.89 | 0.02983 | -0.118 | 63.351
14 | 1.879 | 0.03244 | -0.118 | 57.928
14.5 | 1.861 | 0.03569 | -0.118 | 52.125
15 | 1.835 | 0.03909 | -0.118 | 46.947
15.5 | 1.801 | 0.04486 | -0.117 | 40.147
16 | 1.767 | 0.04835 | -0.117 | 36.554
16.5 | 1.724 | 0.05432 | -0.116 | 31.728
17 | 1.675 | 0.06061 | -0.116 | 27.638
17.5 | 1.617 | 0.06878 | -0.114 | 23.513
18 | 1.566 | 0.07381 | -0.114 | 21.212

## 52. Re 2M Mach 0.10 (2)
BIGFOIL.COM POLAR EXPORT
goe365
GOE 365 |  |  |  | Cl Max: | 1.6354 | at alpha= | 16.5 | deg
XFOIL ncrit=9 |  |  |  | L/D Max: | 130.088 | at alpha= | 3 | deg
Re: | 2000000 |  |  | Cd Min: | 0.11665 | at alpha= | 20 | deg
Mach: | 0.1 |  |  | Cl=0 at alpha= | -5.1708 | deg
|  |  |  | @ Cl=0.1, Cd= | 0.012084
|  |  |  | @ Cl=0.4, Cd= | 0.0077495
|  |  |  | @ Cl=0.6, Cd= | 0.0074987
alpha (deg) | Cl | Cd | Cm | Cl/Cd
-10 | -0.1901 | 0.08352 | -0.0769 | -2.2761
-9.5 | -0.0966 | 0.0763 | -0.0983 | -1.2661
-9 | -0.073 | 0.06759 | -0.1088 | -1.08
-8 | -0.1394 | 0.04655 | -0.1171 | -2.9946
-7.5 | -0.1211 | 0.04161 | -0.117 | -2.9104
-6.5 | -0.104 | 0.02275 | -0.1108 | -4.5714
-6 | -0.0576 | 0.02178 | -0.1096 | -2.6446
-5.5 | -0.0347 | 0.01371 | -0.1044 | -2.531
-5 | 0.018 | 0.01342 | -0.1037 | 1.3413
-4.5 | 0.0705 | 0.01304 | -0.103 | 5.4064
-4 | 0.1211 | 0.0114 | -0.1018 | 10.6228
-3.5 | 0.1733 | 0.01043 | -0.1007 | 16.6155
-3 | 0.2256 | 0.00929 | -0.0998 | 24.2842
-2.5 | 0.278 | 0.00867 | -0.0989 | 32.0646
-2 | 0.3314 | 0.00823 | -0.0982 | 40.2673
-1.5 | 0.3831 | 0.00783 | -0.097 | 48.9272
-1 | 0.4356 | 0.00758 | -0.0961 | 57.467
-0.5 | 0.4873 | 0.00747 | -0.095 | 65.2343
0 | 0.5364 | 0.00742 | -0.0935 | 72.2911
1 | 0.6334 | 0.00754 | -0.0902 | 84.0053
1.5 | 0.6829 | 0.00773 | -0.0889 | 88.3441
2 | 0.7324 | 0.00792 | -0.0875 | 92.4747
2.5 | 0.782 | 0.00811 | -0.0862 | 96.4242
3 | 0.8885 | 0.00683 | -0.0986 | 130.0878
3.5 | 0.9539 | 0.00736 | -0.1011 | 129.606
4 | 0.9913 | 0.00783 | -0.0974 | 126.6028
4.5 | 1.0302 | 0.00828 | -0.094 | 124.4203
5 | 1.0711 | 0.00866 | -0.091 | 123.6836
5.5 | 1.1128 | 0.00902 | -0.0882 | 123.3703
6 | 1.155 | 0.00938 | -0.0856 | 123.1343
6.5 | 1.1985 | 0.0097 | -0.0832 | 123.5567
7 | 1.239 | 0.01015 | -0.0804 | 122.069
7.5 | 1.2804 | 0.01051 | -0.0778 | 121.8268
8 | 1.316 | 0.01094 | -0.074 | 120.2925
8.5 | 1.3513 | 0.01146 | -0.0703 | 117.9145
9 | 1.372 | 0.01269 | -0.0644 | 108.1166
9.5 | 1.402 | 0.01364 | -0.0605 | 102.7859
10 | 1.437 | 0.01443 | -0.0575 | 99.5842
10.5 | 1.4684 | 0.01544 | -0.0542 | 95.1036
11 | 1.4738 | 0.01801 | -0.0479 | 81.8323
11.5 | 1.494 | 0.01994 | -0.0441 | 74.9248
12 | 1.5193 | 0.02168 | -0.0413 | 70.0784
12.5 | 1.5413 | 0.02375 | -0.0385 | 64.8968
13 | 1.565 | 0.02581 | -0.0362 | 60.6354
13.5 | 1.5828 | 0.02841 | -0.0338 | 55.7128
14 | 1.5995 | 0.03125 | -0.0317 | 51.184
14.5 | 1.6154 | 0.03425 | -0.0298 | 47.165
15 | 1.6272 | 0.03776 | -0.0281 | 43.0932
15.5 | 1.629 | 0.04237 | -0.0264 | 38.447
16 | 1.6333 | 0.047 | -0.0253 | 34.7511
16.5 | 1.6354 | 0.05209 | -0.0246 | 31.3957
17 | 1.632 | 0.05812 | -0.0244 | 28.0798
17.5 | 1.6246 | 0.0649 | -0.0248 | 25.0324
18 | 1.6133 | 0.07249 | -0.0258 | 22.2555
18.5 | 1.5925 | 0.08161 | -0.0276 | 19.5135
19 | 1.5628 | 0.09233 | -0.0302 | 16.9262
19.5 | 1.5275 | 0.10412 | -0.0336 | 14.6706
20 | 1.4899 | 0.11665 | -0.0379 | 12.7724

## 53. Re 2M Mach 0.25 (1)
BIGFOIL.COM POLAR EXPORT
goe365
GOE 365 |  |  |  | Cl Max: | 1.873 | at alpha= | 12 | deg
JavaFoil+Calcfoil stall+Eppler ext transition |  |  |  | L/D Max: | 174.721 | at alpha= | 3.5 | deg
Re: | 2000000 |  |  | Cd Min: | 0.0052 | at alpha= | -2 | deg
Mach: | 0.25 |  |  | Cl=0 at alpha= | -5.4022 | deg
|  |  |  | @ Cl=0.1, Cd= | 0.032683
|  |  |  | @ Cl=0.4, Cd= | 0.005236
|  |  |  | @ Cl=0.6, Cd= | 0.0055354
alpha (deg) | Cl | Cd | Cm | Cl/Cd
-17.5 | -0.153 | 0.20976 | -0.027 | -0.728
-17 | -0.204 | 0.19971 | -0.027 | -1.021
-16.5 | -0.245 | 0.17711 | -0.028 | -1.383
-16 | -0.281 | 0.15909 | -0.028 | -1.767
-15.5 | -0.313 | 0.14427 | -0.029 | -2.169
-15 | -0.341 | 0.13256 | -0.03 | -2.572
-14.5 | -0.365 | 0.11915 | -0.03 | -3.061
-14 | -0.384 | 0.10939 | -0.031 | -3.511
-13.5 | -0.399 | 0.09868 | -0.031 | -4.039
-13 | -0.408 | 0.09247 | -0.03 | -4.407
-12.5 | -0.412 | 0.0865 | -0.031 | -4.76
-12 | -0.411 | 0.08048 | -0.031 | -5.101
-11.5 | -0.404 | 0.07546 | -0.032 | -5.353
-11 | -0.392 | 0.07125 | -0.033 | -5.5
-10.5 | -0.375 | 0.06645 | -0.033 | -5.64
-10 | -0.349 | 0.06233 | -0.034 | -5.599
-9.5 | -0.32 | 0.05864 | -0.035 | -5.449
-9 | -0.288 | 0.05501 | -0.035 | -5.226
-8.5 | -0.253 | 0.05208 | -0.036 | -4.861
-8 | -0.217 | 0.04907 | -0.036 | -4.413
-7.5 | -0.178 | 0.04592 | -0.038 | -3.879
-7 | -0.138 | 0.0433 | -0.038 | -3.185
-6.5 | -0.096 | 0.04088 | -0.039 | -2.35
-6 | -0.053 | 0.03867 | -0.04 | -1.369
-5.5 | -0.009 | 0.03674 | -0.04 | -0.233
-5 | 0.037 | 0.03488 | -0.041 | 1.056
-4.5 | 0.083 | 0.03298 | -0.042 | 2.52
-4 | 0.13 | 0.03216 | -0.043 | 4.045
-3.5 | 0.178 | 0.03098 | -0.044 | 5.737
-3 | 0.226 | 0.0295 | -0.045 | 7.655
-2.5 | 0.274 | 0.02876 | -0.046 | 9.54
-2 | 0.398 | 0.0052 | -0.097 | 76.644
-1.5 | 0.458 | 0.00628 | -0.098 | 73.043
-1 | 0.519 | 0.0057 | -0.099 | 91
-0.5 | 0.58 | 0.00544 | -0.1 | 106.667
0 | 0.645 | 0.00575 | -0.101 | 112.243
0.5 | 0.705 | 0.00692 | -0.103 | 102
1 | 0.766 | 0.00719 | -0.104 | 106.56
1.5 | 0.826 | 0.00741 | -0.105 | 111.476
2 | 0.887 | 0.00769 | -0.106 | 115.31
2.5 | 0.947 | 0.0068 | -0.107 | 139.292
3 | 1.007 | 0.00715 | -0.108 | 140.775
3.5 | 1.067 | 0.00611 | -0.109 | 174.721
4 | 1.128 | 0.00918 | -0.11 | 122.897
4.5 | 1.188 | 0.00785 | -0.111 | 151.248
5 | 1.247 | 0.01018 | -0.112 | 122.488
5.5 | 1.306 | 0.00862 | -0.113 | 151.524
6 | 1.365 | 0.01121 | -0.114 | 121.706
6.5 | 1.423 | 0.01337 | -0.115 | 106.402
7 | 1.48 | 0.01134 | -0.116 | 130.505
7.5 | 1.537 | 0.01186 | -0.117 | 129.586
8 | 1.594 | 0.01238 | -0.118 | 128.746
8.5 | 1.649 | 0.01391 | -0.119 | 118.581
9 | 1.704 | 0.01558 | -0.12 | 109.36
9.5 | 1.756 | 0.01649 | -0.121 | 106.487
10 | 1.763 | 0.02101 | -0.119 | 83.916
10.5 | 1.805 | 0.02212 | -0.119 | 81.59
11 | 1.841 | 0.02355 | -0.12 | 78.154
11.5 | 1.863 | 0.02575 | -0.12 | 72.347
12 | 1.873 | 0.02731 | -0.12 | 68.592
12.5 | 1.871 | 0.02988 | -0.12 | 62.622
13 | 1.86 | 0.03213 | -0.12 | 57.886
13.5 | 1.838 | 0.03431 | -0.12 | 53.578
14 | 1.797 | 0.03914 | -0.119 | 45.908
14.5 | 1.753 | 0.04312 | -0.119 | 40.65
15 | 1.696 | 0.04818 | -0.119 | 35.197
15.5 | 1.626 | 0.05354 | -0.118 | 30.371
16 | 1.534 | 0.06493 | -0.116 | 23.619
16.5 | 1.426 | 0.08017 | -0.112 | 17.784
17 | 1.32 | 0.0953 | -0.109 | 13.846

## 54. Re 2M Mach 0.25 (2)
BIGFOIL.COM POLAR EXPORT
goe365
GOE 365 |  |  |  | Cl Max: | 1.5992 | at alpha= | 15 | deg
XFOIL ncrit=9 |  |  |  | L/D Max: | 125.816 | at alpha= | 3.5 | deg
Re: | 2000000 |  |  | Cd Min: | 0.2271 | at alpha= | -20 | deg
Mach: | 0.25 |  |  | Cl=0 at alpha= | -5.5101 | deg
|  |  |  | @ Cl=0.1, Cd= | 0.013905
|  |  |  | @ Cl=0.4, Cd= | 0.0079945
|  |  |  | @ Cl=0.6, Cd= | 0.0076028
alpha (deg) | Cl | Cd | Cm | Cl/Cd
-20 | -0.493 | 0.2271 | -0.0014 | -2.1708
-19.5 | -0.4758 | 0.22163 | -0.0046 | -2.1468
-19 | -0.4589 | 0.21593 | -0.0076 | -2.1252
-18.5 | -0.4426 | 0.20958 | -0.0106 | -2.1118
-18 | -0.4273 | 0.2024 | -0.0136 | -2.1112
-17.5 | -0.4133 | 0.19544 | -0.0165 | -2.1147
-17 | -0.4 | 0.18914 | -0.0187 | -2.1148
-16.5 | -0.3848 | 0.18377 | -0.0209 | -2.0939
-16 | -0.3696 | 0.17835 | -0.0231 | -2.0723
-15.5 | -0.3555 | 0.17248 | -0.0251 | -2.0611
-15 | -0.3437 | 0.16535 | -0.0273 | -2.0786
-14.5 | -0.3331 | 0.15864 | -0.0293 | -2.0997
-14 | -0.3255 | 0.15152 | -0.0309 | -2.1482
-13.5 | -0.3135 | 0.1464 | -0.032 | -2.1414
-13 | -0.3024 | 0.14102 | -0.033 | -2.1444
-12.5 | -0.2792 | 0.13415 | -0.038 | -2.0813
-12 | -0.2558 | 0.12469 | -0.0455 | -2.0515
-11.5 | -0.2338 | 0.11616 | -0.0519 | -2.0127
-10.5 | -0.1906 | 0.09887 | -0.0653 | -1.9278
-10 | -0.1355 | 0.08605 | -0.085 | -1.5747
-9.5 | -0.0608 | 0.07782 | -0.1042 | -0.78129
-9 | -0.0483 | 0.0713 | -0.1087 | -0.67742
-8.5 | -0.0472 | 0.06483 | -0.1115 | -0.72806
-8 | -0.0903 | 0.05411 | -0.1164 | -1.6688
-7.5 | -0.0897 | 0.04718 | -0.1191 | -1.9012
-7 | -0.0687 | 0.04269 | -0.1194 | -1.6093
-6.5 | -0.0441 | 0.03769 | -0.1191 | -1.1701
-6 | -0.0438 | 0.02538 | -0.1155 | -1.7258
-5.5 | 0.0009 | 0.02344 | -0.114 | 0.038396
-5 | 0.0235 | 0.01517 | -0.1085 | 1.5491
-4.5 | 0.0755 | 0.01422 | -0.1073 | 5.3094
-4 | 0.1291 | 0.01353 | -0.1063 | 9.5418
-3.5 | 0.1788 | 0.01123 | -0.1043 | 15.9216
-3 | 0.2346 | 0.01056 | -0.1033 | 22.2159
-2.5 | 0.2868 | 0.00902 | -0.102 | 31.796
-2 | 0.3413 | 0.00853 | -0.101 | 40.0117
-1.5 | 0.395 | 0.00802 | -0.0998 | 49.2519
-1 | 0.4479 | 0.00775 | -0.0984 | 57.7935
-0.5 | 0.5003 | 0.00761 | -0.097 | 65.7424
0 | 0.5511 | 0.00767 | -0.0954 | 71.8514
0.5 | 0.5986 | 0.0076 | -0.0931 | 78.7632
1 | 0.6495 | 0.0077 | -0.0916 | 84.3506
1.5 | 0.7004 | 0.00788 | -0.09 | 88.8832
2 | 0.7508 | 0.00808 | -0.0884 | 92.9208
2.5 | 0.8009 | 0.0083 | -0.0868 | 96.494
3.5 | 0.9713 | 0.00772 | -0.1003 | 125.8161
4 | 1.0088 | 0.00822 | -0.0961 | 122.7251
4.5 | 1.0492 | 0.00863 | -0.0925 | 121.5759
5 | 1.0908 | 0.00902 | -0.0891 | 120.9313
5.5 | 1.1336 | 0.00939 | -0.086 | 120.7242
6 | 1.1775 | 0.00973 | -0.0831 | 121.0175
6.5 | 1.2198 | 0.01012 | -0.0799 | 120.5336
7 | 1.2572 | 0.01052 | -0.0757 | 119.5057
7.5 | 1.2952 | 0.01099 | -0.0718 | 117.8526
8 | 1.3356 | 0.01147 | -0.0685 | 116.4429
8.5 | 1.3724 | 0.01215 | -0.0647 | 112.9547
9 | 1.3891 | 0.01379 | -0.0581 | 100.7324
9.5 | 1.4219 | 0.01485 | -0.0544 | 95.7508
10 | 1.459 | 0.01578 | -0.0514 | 92.4588
10.5 | 1.489 | 0.01717 | -0.0478 | 86.721
11.5 | 1.5063 | 0.02307 | -0.0377 | 65.2926
12 | 1.5292 | 0.02543 | -0.0348 | 60.1337
12.5 | 1.5498 | 0.02809 | -0.0322 | 55.1727
13 | 1.5678 | 0.03109 | -0.0297 | 50.4278
13.5 | 1.5776 | 0.0349 | -0.0272 | 45.2034
14 | 1.5916 | 0.03855 | -0.0254 | 41.2866
14.5 | 1.5987 | 0.04297 | -0.0237 | 37.205
15 | 1.5992 | 0.04832 | -0.0224 | 33.096
15.5 | 1.5902 | 0.05501 | -0.0217 | 28.9075
16 | 1.5838 | 0.06183 | -0.0218 | 25.6154
16.5 | 1.569 | 0.07 | -0.0226 | 22.4143
17 | 1.5448 | 0.07968 | -0.0244 | 19.3876
17.5 | 1.5192 | 0.08988 | -0.0268 | 16.9025
18 | 1.489 | 0.10093 | -0.0299 | 14.7528
18.5 | 1.4506 | 0.11356 | -0.0341 | 12.7739
19 | 1.4118 | 0.12655 | -0.039 | 11.1561
19.5 | 1.3786 | 0.13916 | -0.0445 | 9.9066
20 | 1.3508 | 0.15121 | -0.0502 | 8.9333

## 55. Re 2M Mach 0.50 (1)
BIGFOIL.COM POLAR EXPORT
goe365
GOE 365 |  |  |  | Cl Max: | 1.774 | at alpha= | 9.5 | deg
JavaFoil+Calcfoil stall+Eppler ext transition |  |  |  | L/D Max: | 149.866 | at alpha= | 4 | deg
Re: | 2000000 |  |  | Cd Min: | 0.00596 | at alpha= | -1 | deg
Mach: | 0.5 |  |  | Cl=0 at alpha= | -5.4062 | deg
|  |  |  | @ Cl=0.1, Cd= | 0.033592
|  |  |  | @ Cl=0.4, Cd= | 0.028247
|  |  |  | @ Cl=0.6, Cd= | 0.0062349
alpha (deg) | Cl | Cd | Cm | Cl/Cd
-20 | -0.721 | 0.16527 | -0.029 | -4.361
-19.5 | -0.697 | 0.16489 | -0.029 | -4.229
-19 | -0.674 | 0.16234 | -0.03 | -4.153
-18.5 | -0.651 | 0.15458 | -0.031 | -4.209
-18 | -0.627 | 0.14293 | -0.031 | -4.388
-17.5 | -0.604 | 0.13872 | -0.032 | -4.351
-17 | -0.58 | 0.13381 | -0.033 | -4.333
-16.5 | -0.556 | 0.13715 | -0.034 | -4.052
-16 | -0.532 | 0.12446 | -0.034 | -4.275
-15.5 | -0.508 | 0.11968 | -0.035 | -4.244
-15 | -0.484 | 0.11659 | -0.036 | -4.15
-14.5 | -0.459 | 0.11958 | -0.036 | -3.842
-14 | -0.435 | 0.11173 | -0.037 | -3.896
-13.5 | -0.41 | 0.10633 | -0.035 | -3.853
-13 | -0.385 | 0.10239 | -0.035 | -3.761
-12.5 | -0.361 | 0.10199 | -0.036 | -3.535
-12 | -0.336 | 0.09659 | -0.037 | -3.477
-11.5 | -0.311 | 0.09532 | -0.037 | -3.263
-11 | -0.286 | 0.08861 | -0.038 | -3.23
-10.5 | -0.261 | 0.0858 | -0.039 | -3.044
-10 | -0.236 | 0.08335 | -0.04 | -2.832
-9.5 | -0.211 | 0.08228 | -0.04 | -2.562
-9 | -0.185 | 0.07975 | -0.041 | -2.325
-8.5 | -0.16 | 0.07387 | -0.042 | -2.166
-8 | -0.134 | 0.07038 | -0.043 | -1.911
-7.5 | -0.109 | 0.04292 | -0.05 | -2.549
-7 | -0.084 | 0.04043 | -0.052 | -2.066
-6.5 | -0.086 | 0.04445 | -0.044 | -1.946
-6 | -0.052 | 0.04068 | -0.044 | -1.283
-5.5 | -0.009 | 0.0381 | -0.045 | -0.232
-5 | 0.039 | 0.03576 | -0.045 | 1.09
-4.5 | 0.09 | 0.03389 | -0.047 | 2.642
-4 | 0.142 | 0.03234 | -0.047 | 4.385
-3.5 | 0.195 | 0.03196 | -0.048 | 6.108
-3 | 0.249 | 0.03009 | -0.049 | 8.29
-2.5 | 0.304 | 0.02918 | -0.05 | 10.424
-2 | 0.359 | 0.02925 | -0.051 | 12.286
-1.5 | 0.415 | 0.02788 | -0.053 | 14.877
-1 | 0.579 | 0.00596 | -0.111 | 97.175
-0.5 | 0.647 | 0.00685 | -0.112 | 94.443
0 | 0.721 | 0.00598 | -0.113 | 120.452
0.5 | 0.788 | 0.00748 | -0.115 | 105.291
1 | 0.855 | 0.0078 | -0.116 | 109.596
1.5 | 0.922 | 0.0081 | -0.117 | 113.819
2 | 0.989 | 0.00844 | -0.118 | 117.136
2.5 | 1.055 | 0.0088 | -0.12 | 119.95
3 | 1.122 | 0.00974 | -0.121 | 115.191
3.5 | 1.188 | 0.01035 | -0.122 | 114.84
4 | 1.254 | 0.00837 | -0.123 | 149.866
4.5 | 1.32 | 0.01159 | -0.125 | 113.85
5 | 1.384 | 0.01241 | -0.126 | 111.519
5.5 | 1.447 | 0.01487 | -0.127 | 97.322
6 | 1.508 | 0.01264 | -0.128 | 119.362
6.5 | 1.552 | 0.01705 | -0.128 | 90.986
7 | 1.594 | 0.01817 | -0.127 | 87.74
7.5 | 1.644 | 0.01942 | -0.128 | 84.684
8 | 1.681 | 0.02328 | -0.128 | 72.213
8.5 | 1.724 | 0.02503 | -0.128 | 68.871
9 | 1.759 | 0.02732 | -0.128 | 64.379
9.5 | 1.774 | 0.03138 | -0.128 | 56.533
10 | 1.774 | 0.03498 | -0.128 | 50.713
10.5 | 1.749 | 0.03995 | -0.127 | 43.78
11 | 1.691 | 0.04678 | -0.126 | 36.147
11.5 | 1.382 | 0.06223 | -0.121 | 22.207
12 | 0.957 | 0.10261 | -0.063 | 9.327
12.5 | 0.986 | 0.10708 | -0.064 | 9.205
13 | 1.015 | 0.1116 | -0.067 | 9.094
13.5 | 1.056 | 0.15742 | -0.084 | 6.706
14 | 1.083 | 0.12435 | -0.083 | 8.709
14.5 | 1.112 | 0.13672 | -0.084 | 8.133

## 56. Re 2M Mach 0.50 (2)
BIGFOIL.COM POLAR EXPORT
goe365
GOE 365 |  |  |  | Cl Max: | 1.5317 | at alpha= | 10 | deg
XFOIL ncrit=9 |  |  |  | L/D Max: | 111.455 | at alpha= | 3.5 | deg
Re: | 2000000 |  |  | Cd Min: | 0.24455 | at alpha= | -20 | deg
Mach: | 0.5 |  |  | Cl=0 at alpha= | -9.8889 | deg
|  |  |  | @ Cl=0.1, Cd= | 0.03324
|  |  |  | @ Cl=0.4, Cd= | 0.0099181
|  |  |  | @ Cl=0.6, Cd= | 0.0083782
alpha (deg) | Cl | Cd | Cm | Cl/Cd
-20 | -0.518 | 0.24455 | -0.0011 | -2.1182
-19.5 | -0.4971 | 0.23797 | -0.0048 | -2.0889
-19 | -0.4767 | 0.23101 | -0.0084 | -2.0635
-18.5 | -0.4566 | 0.22342 | -0.0119 | -2.0437
-18 | -0.4373 | 0.21611 | -0.0153 | -2.0235
-17.5 | -0.4188 | 0.20866 | -0.0186 | -2.0071
-17 | -0.401 | 0.20136 | -0.0215 | -1.9915
-16.5 | -0.3826 | 0.19514 | -0.0241 | -1.9606
-16 | -0.3638 | 0.1891 | -0.0265 | -1.9238
-15.5 | -0.3464 | 0.18226 | -0.0289 | -1.9006
-15 | -0.3305 | 0.17519 | -0.0313 | -1.8865
-14.5 | -0.3156 | 0.16834 | -0.0334 | -1.8748
-14 | -0.3026 | 0.16125 | -0.0353 | -1.8766
-13.5 | -0.2753 | 0.1537 | -0.0407 | -1.7912
-13 | -0.2405 | 0.14555 | -0.0484 | -1.6524
-12 | -0.19 | 0.12906 | -0.0599 | -1.4722
-11.5 | -0.14 | 0.11811 | -0.0745 | -1.1853
-11 | -0.063 | 0.10732 | -0.0951 | -0.58703
-10.5 | -0.0198 | 0.0987 | -0.1066 | -0.20061
-10 | -0.0022 | 0.09237 | -0.11 | -0.023817
-9.5 | 0.0077 | 0.0853 | -0.1127 | 0.09027
-9 | 0.0271 | 0.08026 | -0.1151 | 0.33765
-8.5 | 0.0413 | 0.07443 | -0.1177 | 0.55488
-8 | 0.0453 | 0.06689 | -0.1212 | 0.67723
-7.5 | 0.0634 | 0.06284 | -0.1225 | 1.0089
-7 | 0.0619 | 0.05639 | -0.1249 | 1.0977
-6.5 | 0.0642 | 0.05196 | -0.1261 | 1.2356
-6 | 0.0707 | 0.04541 | -0.1295 | 1.5569
-5.5 | 0.0825 | 0.03784 | -0.1316 | 2.1802
-5 | 0.1062 | 0.03161 | -0.131 | 3.3597
-4.5 | 0.1423 | 0.02736 | -0.1291 | 5.201
-4 | 0.1804 | 0.02207 | -0.1261 | 8.174
-3.5 | 0.2207 | 0.0173 | -0.1219 | 12.7572
-3 | 0.2746 | 0.01517 | -0.1193 | 18.1015
-2.5 | 0.3274 | 0.01214 | -0.1159 | 26.9687
-2 | 0.3851 | 0.01014 | -0.1133 | 37.9783
-1.5 | 0.4442 | 0.00926 | -0.111 | 47.9698
-1 | 0.4998 | 0.00873 | -0.1081 | 57.2509
-0.5 | 0.5547 | 0.00847 | -0.1051 | 65.49
0 | 0.609 | 0.00836 | -0.1021 | 72.8469
0.5 | 0.6625 | 0.00847 | -0.099 | 78.2172
1 | 0.7158 | 0.00838 | -0.096 | 85.4177
1.5 | 0.7692 | 0.00855 | -0.0929 | 89.9649
2 | 0.8193 | 0.00887 | -0.0892 | 92.3675
2.5 | 0.8633 | 0.00934 | -0.0844 | 92.4304
3 | 0.8976 | 0.00987 | -0.0777 | 90.9422
3.5 | 1.0187 | 0.00914 | -0.0903 | 111.4551
4 | 1.054 | 0.00959 | -0.0835 | 109.9062
4.5 | 1.0955 | 0.01011 | -0.078 | 108.3581
5 | 1.1426 | 0.01061 | -0.0735 | 107.6909
5.5 | 1.1881 | 0.01126 | -0.069 | 105.5151
6 | 1.2365 | 0.01192 | -0.065 | 103.7332
6.5 | 1.2848 | 0.01269 | -0.061 | 101.2451
7 | 1.3297 | 0.01371 | -0.0568 | 96.9876
7.5 | 1.3779 | 0.01474 | -0.0531 | 93.4803
8.5 | 1.4368 | 0.01908 | -0.043 | 75.304
9 | 1.4689 | 0.02147 | -0.0389 | 68.4164
9.5 | 1.4984 | 0.0242 | -0.0349 | 61.9174
10 | 1.5317 | 0.02685 | -0.0313 | 57.0466
11 | 1.5245 | 0.03752 | -0.0229 | 40.6317
11.5 | 1.5294 | 0.04287 | -0.02 | 35.6753
12 | 1.5315 | 0.04881 | -0.0179 | 31.3768
12.5 | 1.5188 | 0.05641 | -0.0168 | 26.9243
13 | 1.5043 | 0.0646 | -0.0167 | 23.2864
13.5 | 1.4769 | 0.07442 | -0.0179 | 19.8455
14 | 1.4422 | 0.08531 | -0.0201 | 16.9054
14.5 | 1.3985 | 0.09759 | -0.0237 | 14.3304
15 | 1.3548 | 0.11039 | -0.0282 | 12.2729

## 57. Re 3M Mach 0.00 (1)
BIGFOIL.COM POLAR EXPORT
goe365
GOE 365 |  |  |  | Cl Max: | 1.906 | at alpha= | 13.5 | deg
JavaFoil+Calcfoil stall+Eppler ext transition |  |  |  | L/D Max: | 178.165 | at alpha= | 3 | deg
Re: | 3000000 |  |  | Cd Min: | 0.00526 | at alpha= | -3.5 | deg
Mach: | 0 |  |  | Cl=0 at alpha= | -5.4091 | deg
|  |  |  | @ Cl=0.1, Cd= | 0.025738
|  |  |  | @ Cl=0.4, Cd= | 0.0055031
|  |  |  | @ Cl=0.6, Cd= | 0.0060371
alpha (deg) | Cl | Cd | Cm | Cl/Cd
-20 | -0.437 | 0.1784 | -0.023 | -2.449
-19.5 | -0.448 | 0.16933 | -0.023 | -2.647
-19 | -0.459 | 0.16058 | -0.024 | -2.86
-18.5 | -0.47 | 0.15235 | -0.025 | -3.082
-18 | -0.479 | 0.1458 | -0.025 | -3.287
-17.5 | -0.488 | 0.1381 | -0.026 | -3.532
-17 | -0.495 | 0.13103 | -0.026 | -3.779
-16.5 | -0.501 | 0.12236 | -0.027 | -4.096
-16 | -0.506 | 0.11678 | -0.027 | -4.329
-15.5 | -0.508 | 0.10944 | -0.028 | -4.643
-15 | -0.508 | 0.1032 | -0.028 | -4.926
-14.5 | -0.506 | 0.09799 | -0.029 | -5.167
-14 | -0.502 | 0.09267 | -0.028 | -5.412
-13.5 | -0.494 | 0.08758 | -0.029 | -5.645
-13 | -0.484 | 0.08318 | -0.03 | -5.824
-12.5 | -0.471 | 0.07869 | -0.03 | -5.99
-12 | -0.455 | 0.07432 | -0.031 | -6.127
-11.5 | -0.436 | 0.06994 | -0.032 | -6.234
-11 | -0.414 | 0.06602 | -0.033 | -6.267
-10.5 | -0.388 | 0.06262 | -0.033 | -6.2
-10 | -0.358 | 0.05898 | -0.034 | -6.063
-9.5 | -0.324 | 0.05561 | -0.034 | -5.834
-9 | -0.29 | 0.05234 | -0.035 | -5.535
-8.5 | -0.253 | 0.04943 | -0.036 | -5.124
-8 | -0.216 | 0.04685 | -0.036 | -4.6
-7.5 | -0.176 | 0.04406 | -0.037 | -4.002
-7 | -0.136 | 0.04227 | -0.038 | -3.216
-6.5 | -0.094 | 0.04004 | -0.039 | -2.358
-6 | -0.052 | 0.03804 | -0.039 | -1.363
-5.5 | -0.008 | 0.03579 | -0.04 | -0.234
-5 | 0.036 | 0.03433 | -0.041 | 1.047
-4.5 | 0.081 | 0.03252 | -0.042 | 2.489
-4 | 0.156 | 0.00575 | -0.089 | 27.124
-3.5 | 0.213 | 0.00526 | -0.09 | 40.401
-3 | 0.27 | 0.00526 | -0.091 | 51.338
-2.5 | 0.328 | 0.00582 | -0.092 | 56.322
-2 | 0.386 | 0.00552 | -0.093 | 69.885
-1.5 | 0.444 | 0.00545 | -0.095 | 81.529
-1 | 0.503 | 0.00554 | -0.096 | 90.72
-0.5 | 0.562 | 0.00544 | -0.097 | 103.386
0 | 0.625 | 0.00643 | -0.098 | 97.226
0.5 | 0.683 | 0.00662 | -0.099 | 103.256
1 | 0.742 | 0.00681 | -0.1 | 108.871
1.5 | 0.8 | 0.00696 | -0.102 | 114.913
2 | 0.859 | 0.00711 | -0.103 | 120.766
2.5 | 0.917 | 0.00627 | -0.104 | 146.428
3 | 0.976 | 0.00548 | -0.105 | 178.165
3.5 | 1.034 | 0.00796 | -0.106 | 129.917
4 | 1.093 | 0.0067 | -0.107 | 163.02
4.5 | 1.151 | 0.00872 | -0.108 | 132.017
5 | 1.209 | 0.00924 | -0.109 | 130.842
5.5 | 1.267 | 0.00955 | -0.11 | 132.657
6 | 1.324 | 0.00821 | -0.111 | 161.333
6.5 | 1.381 | 0.00855 | -0.112 | 161.516
7 | 1.437 | 0.0122 | -0.113 | 117.816
7.5 | 1.493 | 0.01025 | -0.114 | 145.636
8 | 1.549 | 0.01312 | -0.115 | 118.031
8.5 | 1.604 | 0.01387 | -0.115 | 115.673
9 | 1.659 | 0.01358 | -0.116 | 122.129
9.5 | 1.711 | 0.01426 | -0.117 | 119.979
10 | 1.761 | 0.01498 | -0.118 | 117.516
10.5 | 1.809 | 0.01562 | -0.119 | 115.775
11 | 1.855 | 0.01622 | -0.12 | 114.364
11.5 | 1.895 | 0.01697 | -0.12 | 111.68
12 | 1.88 | 0.02157 | -0.118 | 87.132
12.5 | 1.896 | 0.02285 | -0.119 | 82.993
13 | 1.904 | 0.02455 | -0.119 | 77.536
13.5 | 1.906 | 0.02637 | -0.119 | 72.256
14 | 1.9 | 0.02833 | -0.119 | 67.065
14.5 | 1.886 | 0.03107 | -0.119 | 60.713
15 | 1.866 | 0.0338 | -0.119 | 55.201
15.5 | 1.831 | 0.03949 | -0.118 | 46.363
16 | 1.801 | 0.04306 | -0.117 | 41.836
16.5 | 1.767 | 0.04725 | -0.117 | 37.389
17 | 1.726 | 0.05179 | -0.117 | 33.327
17.5 | 1.683 | 0.05681 | -0.117 | 29.635
18 | 1.639 | 0.0603 | -0.117 | 27.183
18.5 | 1.581 | 0.06896 | -0.115 | 22.921

## 58. Re 3M Mach 0.00 (2)
BIGFOIL.COM POLAR EXPORT
goe365
GOE 365 |  |  |  | Cl Max: | 1.7143 | at alpha= | 17.5 | deg
XFOIL ncrit=9 |  |  |  | L/D Max: | 134.85 | at alpha= | 6.5 | deg
Re: | 3000000 |  |  | Cd Min: | 0.09056 | at alpha= | 20 | deg
Mach: | 0 |  |  | Cl=0 at alpha= | -5.0693 | deg
|  |  |  | @ Cl=0.1, Cd= | 0.0086843
|  |  |  | @ Cl=0.4, Cd= | 0.0068849
|  |  |  | @ Cl=0.6, Cd= | 0.0071714
alpha (deg) | Cl | Cd | Cm | Cl/Cd
-14.5 | -0.998 | 0.02288 | -0.1058 | -43.6189
-14 | -0.9509 | 0.02006 | -0.1071 | -47.4028
-13.5 | -0.8992 | 0.0186 | -0.1075 | -48.3441
-13 | -0.8442 | 0.01701 | -0.1087 | -49.6296
-12.5 | -0.7753 | 0.01583 | -0.1123 | -48.9766
-12 | -0.7018 | 0.01441 | -0.1171 | -48.7023
-11.5 | -0.6476 | 0.01454 | -0.1165 | -44.5392
-11 | -0.6014 | 0.01433 | -0.1144 | -41.9679
-10.5 | -0.5535 | 0.01432 | -0.1126 | -38.6522
-10 | -0.5066 | 0.01402 | -0.1108 | -36.1341
-9.5 | -0.4577 | 0.01365 | -0.1094 | -33.5311
-9 | -0.4061 | 0.01348 | -0.1084 | -30.1261
-8.5 | -0.3609 | 0.01218 | -0.1067 | -29.6305
-7.5 | -0.254 | 0.01205 | -0.1053 | -21.0788
-7 | -0.2001 | 0.01206 | -0.1047 | -16.592
-6.5 | -0.1484 | 0.01143 | -0.1038 | -12.9834
-5.5 | -0.0429 | 0.01043 | -0.1024 | -4.1131
-5 | 0.0069 | 0.00921 | -0.1012 | 0.74919
-4.5 | 0.0606 | 0.0089 | -0.1006 | 6.809
-4 | 0.1154 | 0.0086 | -0.1002 | 13.4186
-3.5 | 0.169 | 0.00833 | -0.0996 | 20.2881
-3 | 0.2228 | 0.00789 | -0.099 | 28.2383
-2.5 | 0.2754 | 0.00746 | -0.0982 | 36.9169
-2 | 0.328 | 0.00725 | -0.0973 | 45.2414
-1.5 | 0.3786 | 0.00694 | -0.0961 | 54.5533
-1 | 0.4291 | 0.00681 | -0.0949 | 63.0103
-0.5 | 0.479 | 0.00691 | -0.0936 | 69.3198
0 | 0.5285 | 0.00703 | -0.0922 | 75.1778
0.5 | 0.5794 | 0.00711 | -0.0911 | 81.4909
1 | 0.6297 | 0.00726 | -0.09 | 86.7355
1.5 | 0.6796 | 0.00739 | -0.0887 | 91.9621
2 | 0.7299 | 0.00757 | -0.0877 | 96.4201
2.5 | 0.779 | 0.00781 | -0.0863 | 99.7439
3 | 0.8024 | 0.00653 | -0.0801 | 122.879
3.5 | 0.9301 | 0.00704 | -0.0968 | 132.1165
4 | 0.997 | 0.00749 | -0.0997 | 133.1108
4.5 | 1.038 | 0.0078 | -0.0968 | 133.0769
5 | 1.0799 | 0.00811 | -0.0941 | 133.1566
5.5 | 1.1234 | 0.00837 | -0.0917 | 134.2174
6 | 1.1657 | 0.00869 | -0.0891 | 134.1427
6.5 | 1.2096 | 0.00897 | -0.0869 | 134.8495
7 | 1.2515 | 0.00936 | -0.0845 | 133.7073
7.5 | 1.2936 | 0.00975 | -0.0821 | 132.6769
8 | 1.3307 | 0.01033 | -0.0789 | 128.819
8.5 | 1.3502 | 0.01136 | -0.0723 | 118.8556
9 | 1.3847 | 0.01197 | -0.0687 | 115.6809
9.5 | 1.4234 | 0.01247 | -0.0661 | 114.146
10 | 1.4574 | 0.01323 | -0.0629 | 110.1587
10.5 | 1.4702 | 0.01509 | -0.0567 | 97.4288
11 | 1.4925 | 0.01663 | -0.0525 | 89.7474
11.5 | 1.5221 | 0.01784 | -0.0496 | 85.3195
12 | 1.551 | 0.01917 | -0.0469 | 80.9077
12.5 | 1.5772 | 0.02073 | -0.0442 | 76.083
13 | 1.6025 | 0.02246 | -0.0417 | 71.3491
13.5 | 1.6265 | 0.02435 | -0.0394 | 66.7967
14 | 1.6464 | 0.02664 | -0.037 | 61.8018
14.5 | 1.664 | 0.02923 | -0.0349 | 56.9278
15 | 1.6819 | 0.03191 | -0.0331 | 52.7076
15.5 | 1.6962 | 0.035 | -0.0313 | 48.4629
16 | 1.7067 | 0.03858 | -0.0298 | 44.2379
16.5 | 1.7077 | 0.04324 | -0.0282 | 39.4935
17 | 1.712 | 0.04781 | -0.0272 | 35.8084
17.5 | 1.7143 | 0.0528 | -0.0267 | 32.4678
18 | 1.7128 | 0.0585 | -0.0266 | 29.2786
18.5 | 1.7053 | 0.06515 | -0.0269 | 26.175
19 | 1.6939 | 0.07261 | -0.0279 | 23.3287
19.5 | 1.6763 | 0.08107 | -0.0295 | 20.6772
20 | 1.6535 | 0.09056 | -0.0317 | 18.2586

## 59. Re 3M Mach 0.10 (1)
BIGFOIL.COM POLAR EXPORT
goe365
GOE 365 |  |  |  | Cl Max: | 1.901 | at alpha= | 13 | deg
JavaFoil+Calcfoil stall+Eppler ext transition |  |  |  | L/D Max: | 180.002 | at alpha= | 3 | deg
Re: | 3000000 |  |  | Cd Min: | 0.00492 | at alpha= | -2 | deg
Mach: | 0.1 |  |  | Cl=0 at alpha= | -5.4091 | deg
|  |  |  | @ Cl=0.1, Cd= | 0.025827
|  |  |  | @ Cl=0.4, Cd= | 0.0050136
|  |  |  | @ Cl=0.6, Cd= | 0.0060122
alpha (deg) | Cl | Cd | Cm | Cl/Cd
-20 | -0.395 | 0.18483 | -0.023 | -2.138
-19.5 | -0.409 | 0.17468 | -0.024 | -2.34
-19 | -0.422 | 0.16527 | -0.024 | -2.553
-18.5 | -0.435 | 0.15638 | -0.025 | -2.78
-18 | -0.447 | 0.14868 | -0.025 | -3.005
-17.5 | -0.458 | 0.14084 | -0.026 | -3.252
-17 | -0.468 | 0.13327 | -0.027 | -3.512
-16.5 | -0.477 | 0.12624 | -0.027 | -3.776
-16 | -0.484 | 0.1182 | -0.028 | -4.092
-15.5 | -0.489 | 0.11241 | -0.028 | -4.348
-15 | -0.492 | 0.10448 | -0.029 | -4.706
-14.5 | -0.492 | 0.09865 | -0.029 | -4.988
-14 | -0.49 | 0.09378 | -0.028 | -5.22
-13.5 | -0.485 | 0.08819 | -0.029 | -5.496
-13 | -0.477 | 0.08354 | -0.03 | -5.705
-12.5 | -0.465 | 0.07911 | -0.03 | -5.881
-12 | -0.451 | 0.07463 | -0.031 | -6.04
-11.5 | -0.433 | 0.07029 | -0.032 | -6.157
-11 | -0.412 | 0.06678 | -0.033 | -6.164
-10.5 | -0.387 | 0.06269 | -0.033 | -6.175
-10 | -0.357 | 0.05904 | -0.034 | -6.046
-9.5 | -0.324 | 0.05582 | -0.034 | -5.806
-9 | -0.29 | 0.05254 | -0.035 | -5.514
-8.5 | -0.254 | 0.0496 | -0.036 | -5.111
-8 | -0.216 | 0.04698 | -0.037 | -4.595
-7.5 | -0.177 | 0.04417 | -0.037 | -4.001
-7 | -0.136 | 0.04237 | -0.038 | -3.217
-6.5 | -0.095 | 0.04009 | -0.039 | -2.363
-6 | -0.052 | 0.03813 | -0.04 | -1.365
-5.5 | -0.008 | 0.03587 | -0.04 | -0.234
-5 | 0.036 | 0.0344 | -0.042 | 1.049
-4.5 | 0.081 | 0.03251 | -0.042 | 2.501
-4 | 0.157 | 0.00578 | -0.089 | 27.068
-3.5 | 0.214 | 0.00534 | -0.09 | 40.013
-3 | 0.271 | 0.00532 | -0.092 | 51.035
-2.5 | 0.329 | 0.00586 | -0.093 | 56.231
-2 | 0.388 | 0.00492 | -0.094 | 78.892
-1.5 | 0.447 | 0.00538 | -0.095 | 82.955
-1 | 0.505 | 0.0056 | -0.096 | 90.236
-0.5 | 0.565 | 0.00549 | -0.098 | 102.874
0 | 0.628 | 0.00643 | -0.099 | 97.6
0.5 | 0.687 | 0.00662 | -0.1 | 103.793
1 | 0.745 | 0.00677 | -0.101 | 110.078
1.5 | 0.804 | 0.00695 | -0.102 | 115.689
2 | 0.863 | 0.00718 | -0.103 | 120.271
2.5 | 0.922 | 0.00628 | -0.104 | 146.863
3 | 0.981 | 0.00545 | -0.105 | 180.002
3.5 | 1.04 | 0.00799 | -0.106 | 130.041
4 | 1.098 | 0.00675 | -0.107 | 162.644
4.5 | 1.157 | 0.00879 | -0.108 | 131.671
5 | 1.215 | 0.00928 | -0.109 | 130.894
5.5 | 1.273 | 0.0096 | -0.11 | 132.606
6 | 1.33 | 0.00828 | -0.111 | 160.6
6.5 | 1.387 | 0.00858 | -0.112 | 161.684
7 | 1.444 | 0.01233 | -0.113 | 117.15
7.5 | 1.5 | 0.01036 | -0.114 | 144.79
8 | 1.556 | 0.01322 | -0.115 | 117.717
8.5 | 1.611 | 0.01543 | -0.116 | 104.386
9 | 1.666 | 0.0137 | -0.117 | 121.606
9.5 | 1.718 | 0.01439 | -0.118 | 119.379
10 | 1.768 | 0.01522 | -0.119 | 116.119
10.5 | 1.816 | 0.01578 | -0.119 | 115.021
11 | 1.862 | 0.0164 | -0.12 | 113.501
11.5 | 1.862 | 0.02075 | -0.118 | 89.766
12 | 1.881 | 0.02195 | -0.119 | 85.711
12.5 | 1.896 | 0.02329 | -0.119 | 81.396
13 | 1.901 | 0.02519 | -0.119 | 75.482
13.5 | 1.9 | 0.02704 | -0.119 | 70.27
14 | 1.891 | 0.0293 | -0.119 | 64.542
14.5 | 1.873 | 0.03222 | -0.119 | 58.147
15 | 1.848 | 0.03519 | -0.119 | 52.513
15.5 | 1.81 | 0.04092 | -0.118 | 44.223
16 | 1.777 | 0.04422 | -0.118 | 40.185
16.5 | 1.734 | 0.04949 | -0.117 | 35.038
17 | 1.687 | 0.05445 | -0.117 | 30.981
17.5 | 1.639 | 0.05911 | -0.117 | 27.72
18 | 1.587 | 0.06364 | -0.116 | 24.931

## 60. Re 3M Mach 0.10 (2)
BIGFOIL.COM POLAR EXPORT
goe365
GOE 365 |  |  |  | Cl Max: | 1.7045 | at alpha= | 17 | deg
XFOIL ncrit=9 |  |  |  | L/D Max: | 134.496 | at alpha= | 6.5 | deg
Re: | 3000000 |  |  | Cd Min: | 0.09725 | at alpha= | 20 | deg
Mach: | 0.1 |  |  | Cl=0 at alpha= | -5.0747 | deg
|  |  |  | @ Cl=0.1, Cd= | 0.0087595
|  |  |  | @ Cl=0.4, Cd= | 0.0070706
|  |  |  | @ Cl=0.6, Cd= | 0.0071864
alpha (deg) | Cl | Cd | Cm | Cl/Cd
-12.5 | -0.7725 | 0.01882 | -0.1146 | -41.0468
-12 | -0.6969 | 0.01647 | -0.1205 | -42.3133
-11.5 | -0.6496 | 0.01542 | -0.1191 | -42.1271
-11 | -0.6023 | 0.0153 | -0.1169 | -39.366
-10 | -0.5033 | 0.01546 | -0.1133 | -32.555
-9.5 | -0.4564 | 0.01476 | -0.1115 | -30.9214
-9 | -0.4067 | 0.01421 | -0.1101 | -28.6207
-8.5 | -0.3625 | 0.01264 | -0.1082 | -28.6788
-8 | -0.3091 | 0.01255 | -0.1073 | -24.6295
-7.5 | -0.2551 | 0.01243 | -0.1065 | -20.5229
-7 | -0.2002 | 0.01253 | -0.1059 | -15.9777
-6.5 | -0.148 | 0.01195 | -0.105 | -12.3849
-6 | -0.0968 | 0.0112 | -0.1039 | -8.6429
-5.5 | -0.0433 | 0.01058 | -0.1032 | -4.0926
-5 | 0.0076 | 0.0095 | -0.1021 | 0.8
-4.5 | 0.0608 | 0.00898 | -0.1013 | 6.7706
-4 | 0.1159 | 0.00867 | -0.1009 | 13.3679
-3.5 | 0.1698 | 0.0084 | -0.1002 | 20.2143
-3 | 0.2241 | 0.00796 | -0.0996 | 28.1533
-2.5 | 0.277 | 0.00751 | -0.0987 | 36.8842
-2 | 0.3297 | 0.00728 | -0.0978 | 45.2885
-1.5 | 0.3825 | 0.0072 | -0.0969 | 53.125
-1 | 0.4312 | 0.00684 | -0.0953 | 63.0409
-0.5 | 0.4813 | 0.00694 | -0.0939 | 69.3516
0 | 0.531 | 0.00705 | -0.0925 | 75.3191
0.5 | 0.5822 | 0.00713 | -0.0914 | 81.655
1 | 0.6327 | 0.00729 | -0.0902 | 86.7901
1.5 | 0.6827 | 0.00742 | -0.089 | 92.0081
2 | 0.7332 | 0.0076 | -0.0878 | 96.4737
2.5 | 0.7823 | 0.00786 | -0.0864 | 99.5293
3 | 0.8075 | 0.00667 | -0.0805 | 121.0645
3.5 | 0.9348 | 0.0071 | -0.097 | 131.662
4 | 1.001 | 0.00753 | -0.0996 | 132.9349
4.5 | 1.0423 | 0.00785 | -0.0967 | 132.7771
5 | 1.0841 | 0.00817 | -0.0938 | 132.6928
5.5 | 1.1279 | 0.00842 | -0.0914 | 133.9549
6 | 1.1703 | 0.00875 | -0.0888 | 133.7486
6.5 | 1.2145 | 0.00903 | -0.0865 | 134.4961
7 | 1.2568 | 0.00942 | -0.084 | 133.4183
7.5 | 1.2983 | 0.00984 | -0.0814 | 131.9411
8 | 1.3296 | 0.01056 | -0.0769 | 125.9091
8.5 | 1.3535 | 0.01147 | -0.0711 | 118.0035
9 | 1.389 | 0.01209 | -0.0677 | 114.8883
9.5 | 1.4279 | 0.01262 | -0.065 | 113.1458
10 | 1.4623 | 0.0134 | -0.0618 | 109.1269
10.5 | 1.4716 | 0.01549 | -0.0551 | 95.0032
11 | 1.496 | 0.01698 | -0.0512 | 88.1037
11.5 | 1.5252 | 0.01827 | -0.0482 | 83.4811
12 | 1.554 | 0.01967 | -0.0455 | 79.0036
12.5 | 1.5796 | 0.02137 | -0.0428 | 73.9167
13 | 1.6048 | 0.02317 | -0.0403 | 69.262
13.5 | 1.6281 | 0.02521 | -0.0379 | 64.5815
14 | 1.6461 | 0.02775 | -0.0355 | 59.3189
14.5 | 1.6644 | 0.03041 | -0.0335 | 54.732
15 | 1.6809 | 0.03331 | -0.0316 | 50.4623
15.5 | 1.6938 | 0.03666 | -0.0299 | 46.2029
16 | 1.7018 | 0.04059 | -0.0283 | 41.9266
16.5 | 1.6995 | 0.04579 | -0.0268 | 37.1151
17 | 1.7045 | 0.05045 | -0.0261 | 33.7859
17.5 | 1.704 | 0.05599 | -0.0258 | 30.434
18 | 1.6992 | 0.06226 | -0.0259 | 27.292
18.5 | 1.6882 | 0.06963 | -0.0267 | 24.2453
19 | 1.6734 | 0.07768 | -0.028 | 21.5422
19.5 | 1.6508 | 0.0871 | -0.03 | 18.9529
20 | 1.6242 | 0.09725 | -0.0327 | 16.7013

## 61. Re 3M Mach 0.25 (1)
BIGFOIL.COM POLAR EXPORT
goe365
GOE 365 |  |  |  | Cl Max: | 1.885 | at alpha= | 12 | deg
JavaFoil+Calcfoil stall+Eppler ext transition |  |  |  | L/D Max: | 181.644 | at alpha= | 2.5 | deg
Re: | 3000000 |  |  | Cd Min: | 0.00495 | at alpha= | -2 | deg
Mach: | 0.25 |  |  | Cl=0 at alpha= | -5.4022 | deg
|  |  |  | @ Cl=0.1, Cd= | 0.03232
|  |  |  | @ Cl=0.4, Cd= | 0.004966
|  |  |  | @ Cl=0.6, Cd= | 0.0060862
alpha (deg) | Cl | Cd | Cm | Cl/Cd
-17.5 | -0.153 | 0.19992 | -0.027 | -0.765
-17 | -0.204 | 0.18838 | -0.027 | -1.082
-16.5 | -0.245 | 0.16982 | -0.028 | -1.443
-16 | -0.281 | 0.15218 | -0.029 | -1.847
-15.5 | -0.313 | 0.13989 | -0.029 | -2.238
-15 | -0.341 | 0.12555 | -0.03 | -2.716
-14.5 | -0.365 | 0.11497 | -0.031 | -3.173
-14 | -0.384 | 0.10601 | -0.031 | -3.624
-13.5 | -0.399 | 0.0959 | -0.032 | -4.158
-13 | -0.408 | 0.08951 | -0.031 | -4.555
-12.5 | -0.412 | 0.08381 | -0.031 | -4.915
-12 | -0.411 | 0.07768 | -0.032 | -5.287
-11.5 | -0.404 | 0.07272 | -0.032 | -5.556
-11 | -0.392 | 0.06888 | -0.033 | -5.691
-10.5 | -0.375 | 0.06445 | -0.034 | -5.817
-10 | -0.349 | 0.06054 | -0.034 | -5.767
-9.5 | -0.32 | 0.05704 | -0.035 | -5.604
-9 | -0.288 | 0.05349 | -0.036 | -5.377
-8.5 | -0.253 | 0.05066 | -0.037 | -4.999
-8 | -0.217 | 0.04774 | -0.037 | -4.538
-7.5 | -0.178 | 0.04501 | -0.038 | -3.959
-7 | -0.138 | 0.04285 | -0.039 | -3.22
-6.5 | -0.096 | 0.04045 | -0.04 | -2.377
-6 | -0.053 | 0.03837 | -0.041 | -1.38
-5.5 | -0.009 | 0.03644 | -0.041 | -0.235
-5 | 0.037 | 0.03432 | -0.042 | 1.074
-4.5 | 0.083 | 0.03262 | -0.043 | 2.549
-4 | 0.13 | 0.03179 | -0.044 | 4.094
-3.5 | 0.219 | 0.00528 | -0.093 | 41.469
-3 | 0.278 | 0.00581 | -0.094 | 47.916
-2.5 | 0.338 | 0.00593 | -0.095 | 56.973
-2 | 0.398 | 0.00495 | -0.097 | 80.46
-1.5 | 0.458 | 0.00543 | -0.098 | 84.399
-1 | 0.519 | 0.00567 | -0.099 | 91.559
-0.5 | 0.58 | 0.00632 | -0.1 | 91.725
0 | 0.645 | 0.00556 | -0.101 | 116.143
0.5 | 0.705 | 0.00671 | -0.103 | 105.205
1 | 0.766 | 0.00687 | -0.104 | 111.451
1.5 | 0.826 | 0.00706 | -0.105 | 116.971
2 | 0.887 | 0.0073 | -0.106 | 121.413
2.5 | 0.947 | 0.00521 | -0.107 | 181.644
3 | 1.007 | 0.00625 | -0.108 | 161.08
3.5 | 1.067 | 0.00828 | -0.109 | 128.985
4 | 1.128 | 0.00688 | -0.11 | 163.966
4.5 | 1.188 | 0.00913 | -0.111 | 130.057
5 | 1.247 | 0.00775 | -0.112 | 160.881
5.5 | 1.306 | 0.00817 | -0.113 | 159.862
6 | 1.365 | 0.00855 | -0.114 | 159.641
6.5 | 1.423 | 0.01241 | -0.115 | 114.635
7 | 1.48 | 0.01035 | -0.116 | 142.993
7.5 | 1.537 | 0.01077 | -0.117 | 142.684
8 | 1.594 | 0.01394 | -0.118 | 114.305
8.5 | 1.649 | 0.01291 | -0.119 | 127.751
9 | 1.704 | 0.01463 | -0.12 | 116.488
9.5 | 1.756 | 0.01525 | -0.121 | 115.115
10 | 1.804 | 0.01619 | -0.122 | 111.462
10.5 | 1.812 | 0.0203 | -0.12 | 89.277
11 | 1.849 | 0.02161 | -0.12 | 85.564
11.5 | 1.873 | 0.02359 | -0.121 | 79.372
12 | 1.885 | 0.02467 | -0.121 | 76.406
12.5 | 1.885 | 0.02656 | -0.121 | 70.96
13 | 1.872 | 0.02891 | -0.121 | 64.755
13.5 | 1.85 | 0.03102 | -0.121 | 59.638
14 | 1.809 | 0.03546 | -0.12 | 51.019
14.5 | 1.76 | 0.03937 | -0.12 | 44.718
15 | 1.704 | 0.04399 | -0.12 | 38.737
15.5 | 1.635 | 0.04881 | -0.119 | 33.496
16 | 1.549 | 0.05781 | -0.118 | 26.794
16.5 | 1.446 | 0.06951 | -0.115 | 20.806
17 | 1.345 | 0.07925 | -0.114 | 16.971

## 62. Re 3M Mach 0.25 (2)
BIGFOIL.COM POLAR EXPORT
goe365
GOE 365 |  |  |  | Cl Max: | 1.6676 | at alpha= | 15.5 | deg
XFOIL ncrit=9 |  |  |  | L/D Max: | 132.425 | at alpha= | 6 | deg
Re: | 3000000 |  |  | Cd Min: | 0.22704 | at alpha= | -20 | deg
Mach: | 0.25 |  |  | Cl=0 at alpha= | -5.1467 | deg
|  |  |  | @ Cl=0.1, Cd= | 0.0096944
|  |  |  | @ Cl=0.4, Cd= | 0.0072632
|  |  |  | @ Cl=0.6, Cd= | 0.0072562
alpha (deg) | Cl | Cd | Cm | Cl/Cd
-20 | -0.4937 | 0.22704 | -0.0009 | -2.1745
-19.5 | -0.4775 | 0.22077 | -0.0041 | -2.1629
-19 | -0.4619 | 0.21423 | -0.0072 | -2.1561
-18.5 | -0.4467 | 0.20777 | -0.01 | -2.15
-18 | -0.4335 | 0.201 | -0.0128 | -2.1567
-17.5 | -0.4166 | 0.19616 | -0.0152 | -2.1238
-17 | -0.4011 | 0.19048 | -0.0177 | -2.1057
-16.5 | -0.3868 | 0.18368 | -0.0201 | -2.1058
-16 | -0.3737 | 0.17698 | -0.0225 | -2.1115
-15.5 | -0.2242 | 0.14925 | -0.0391 | -1.5022
-15 | -0.3502 | 0.16394 | -0.0264 | -2.1361
-14.5 | -0.3435 | 0.15641 | -0.0283 | -2.1962
-14 | -0.3275 | 0.15249 | -0.0295 | -2.1477
-13.5 | -0.3045 | 0.1446 | -0.035 | -2.1058
-13 | -0.2813 | 0.13617 | -0.0413 | -2.0658
-12.5 | -0.2577 | 0.12827 | -0.0474 | -2.009
-12 | -0.2462 | 0.11926 | -0.0521 | -2.0644
-11.5 | -0.2286 | 0.11192 | -0.0566 | -2.0425
-11 | -0.1977 | 0.09832 | -0.0713 | -2.0108
-10.5 | -0.134 | 0.08817 | -0.0901 | -1.5198
-10 | -0.0925 | 0.07997 | -0.1024 | -1.1567
-9.5 | -0.09 | 0.07084 | -0.1087 | -1.2705
-9 | -0.0948 | 0.06306 | -0.1133 | -1.5033
-8.5 | -0.0957 | 0.05778 | -0.1161 | -1.6563
-8 | -0.1001 | 0.05226 | -0.1183 | -1.9154
-7.5 | -0.1094 | 0.04281 | -0.121 | -2.5555
-7 | -0.1204 | 0.03072 | -0.1196 | -3.9193
-6.5 | -0.1379 | 0.01598 | -0.1122 | -8.6295
-6 | -0.0831 | 0.01569 | -0.1111 | -5.2964
-5.5 | -0.0318 | 0.01452 | -0.1097 | -2.1901
-5 | 0.0132 | 0.01172 | -0.1072 | 1.1263
-4.5 | 0.067 | 0.01065 | -0.1059 | 6.2911
-4 | 0.1188 | 0.00915 | -0.1045 | 12.9836
-3.5 | 0.175 | 0.0088 | -0.1037 | 19.8864
-3 | 0.231 | 0.0084 | -0.1028 | 27.5
-2.5 | 0.2859 | 0.0078 | -0.1018 | 36.6538
-2 | 0.3397 | 0.00747 | -0.1006 | 45.4752
-1.5 | 0.3929 | 0.00731 | -0.0994 | 53.7483
-1 | 0.443 | 0.00698 | -0.0975 | 63.467
-0.5 | 0.4944 | 0.00707 | -0.096 | 69.9293
0 | 0.5453 | 0.00718 | -0.0944 | 75.9471
0.5 | 0.5977 | 0.00725 | -0.0931 | 82.4414
1 | 0.6497 | 0.00739 | -0.0918 | 87.9161
1.5 | 0.7008 | 0.00754 | -0.0903 | 92.9443
2 | 0.7518 | 0.00775 | -0.0888 | 97.0065
2.5 | 0.8007 | 0.00807 | -0.0869 | 99.2193
3 | 0.8355 | 0.00742 | -0.0826 | 112.6011
4.5 | 1.0634 | 0.00814 | -0.0955 | 130.6388
5 | 1.1075 | 0.00842 | -0.0926 | 131.5321
5.5 | 1.1505 | 0.00875 | -0.0894 | 131.4857
6 | 1.1958 | 0.00903 | -0.0868 | 132.4252
6.5 | 1.2392 | 0.00941 | -0.0838 | 131.6897
7 | 1.2823 | 0.00979 | -0.0807 | 130.9806
7.5 | 1.3181 | 0.01026 | -0.0762 | 128.4698
8 | 1.3366 | 0.0115 | -0.069 | 116.2261
8.5 | 1.3738 | 0.01219 | -0.0653 | 112.6989
9 | 1.4133 | 0.01284 | -0.0622 | 110.0701
9.5 | 1.4512 | 0.01362 | -0.0589 | 106.5492
10 | 1.4871 | 0.01455 | -0.0556 | 102.2062
10.5 | 1.486 | 0.01753 | -0.048 | 84.769
11 | 1.5141 | 0.01918 | -0.0445 | 78.9416
11.5 | 1.5417 | 0.02097 | -0.0414 | 73.5193
12 | 1.5683 | 0.02294 | -0.0385 | 68.3653
12.5 | 1.5912 | 0.0253 | -0.0357 | 62.8933
13 | 1.6138 | 0.02779 | -0.0332 | 58.0712
13.5 | 1.6311 | 0.03084 | -0.0307 | 52.8891
14 | 1.6443 | 0.03435 | -0.0283 | 47.869
14.5 | 1.6576 | 0.03803 | -0.0264 | 43.5866
15 | 1.6665 | 0.04226 | -0.0247 | 39.4345
15.5 | 1.6676 | 0.0475 | -0.0233 | 35.1074
16 | 1.6585 | 0.0541 | -0.0225 | 30.6562
16.5 | 1.652 | 0.06086 | -0.0224 | 27.1443
17 | 1.641 | 0.0684 | -0.023 | 23.9912
17.5 | 1.6201 | 0.0775 | -0.0244 | 20.9045
18 | 1.5961 | 0.08728 | -0.0266 | 18.2871
18.5 | 1.5622 | 0.09863 | -0.0297 | 15.839
19 | 1.5244 | 0.11091 | -0.0337 | 13.7445
19.5 | 1.4868 | 0.12343 | -0.0383 | 12.0457
20 | 1.4512 | 0.13612 | -0.0437 | 10.6612

## 63. Re 3M Mach 0.50 (1)
BIGFOIL.COM POLAR EXPORT
goe365
GOE 365 |  |  |  | Cl Max: | 1.784 | at alpha= | 9.5 | deg
JavaFoil+Calcfoil stall+Eppler ext transition |  |  |  | L/D Max: | 158.296 | at alpha= | 3.5 | deg
Re: | 3000000 |  |  | Cd Min: | 0.00512 | at alpha= | -2 | deg
Mach: | 0.5 |  |  | Cl=0 at alpha= | -5.4062 | deg
|  |  |  | @ Cl=0.1, Cd= | 0.033174
|  |  |  | @ Cl=0.4, Cd= | 0.012662
|  |  |  | @ Cl=0.6, Cd= | 0.0068429
alpha (deg) | Cl | Cd | Cm | Cl/Cd
-20 | -0.722 | 0.15924 | -0.03 | -4.532
-19.5 | -0.698 | 0.15928 | -0.03 | -4.384
-19 | -0.675 | 0.15511 | -0.031 | -4.35
-18.5 | -0.651 | 0.14747 | -0.031 | -4.415
-18 | -0.628 | 0.13694 | -0.032 | -4.583
-17.5 | -0.604 | 0.13246 | -0.033 | -4.559
-17 | -0.58 | 0.12918 | -0.033 | -4.492
-16.5 | -0.556 | 0.13173 | -0.034 | -4.223
-16 | -0.532 | 0.11846 | -0.035 | -4.494
-15.5 | -0.508 | 0.11499 | -0.036 | -4.42
-15 | -0.484 | 0.11043 | -0.036 | -4.383
-14.5 | -0.46 | 0.11413 | -0.037 | -4.028
-14 | -0.436 | 0.10696 | -0.038 | -4.073
-13.5 | -0.41 | 0.10219 | -0.036 | -4.012
-13 | -0.385 | 0.09817 | -0.036 | -3.926
-12.5 | -0.361 | 0.09596 | -0.037 | -3.76
-12 | -0.336 | 0.09087 | -0.038 | -3.699
-11.5 | -0.311 | 0.08949 | -0.038 | -3.478
-11 | -0.286 | 0.08483 | -0.039 | -3.376
-10.5 | -0.261 | 0.08195 | -0.04 | -3.189
-10 | -0.236 | 0.07777 | -0.041 | -3.037
-9.5 | -0.211 | 0.07809 | -0.041 | -2.701
-9 | -0.186 | 0.07553 | -0.042 | -2.457
-8.5 | -0.16 | 0.07043 | -0.043 | -2.273
-8 | -0.135 | 0.04592 | -0.048 | -2.941
-7.5 | -0.133 | 0.00685 | -0.092 | -19.444
-7 | -0.102 | 0.00618 | -0.093 | -16.461
-6.5 | -0.087 | 0.04321 | -0.045 | -2.003
-6 | -0.052 | 0.0398 | -0.045 | -1.312
-5.5 | -0.009 | 0.0372 | -0.045 | -0.237
-5 | 0.039 | 0.03524 | -0.046 | 1.107
-4.5 | 0.09 | 0.03346 | -0.047 | 2.677
-4 | 0.142 | 0.03197 | -0.048 | 4.437
-3.5 | 0.195 | 0.03151 | -0.049 | 6.198
-3 | 0.25 | 0.03036 | -0.05 | 8.22
-2.5 | 0.304 | 0.0295 | -0.051 | 10.319
-2 | 0.443 | 0.00512 | -0.108 | 86.547
-1.5 | 0.511 | 0.00573 | -0.109 | 89.048
-1 | 0.579 | 0.00688 | -0.111 | 84.115
-0.5 | 0.647 | 0.00676 | -0.112 | 95.828
0 | 0.721 | 0.00573 | -0.113 | 125.714
0.5 | 0.788 | 0.00718 | -0.115 | 109.719
1 | 0.855 | 0.00742 | -0.116 | 115.16
1.5 | 0.922 | 0.00765 | -0.117 | 120.565
2 | 0.989 | 0.008 | -0.118 | 123.585
2.5 | 1.055 | 0.00765 | -0.12 | 138.048
3 | 1.122 | 0.00709 | -0.121 | 158.22
3.5 | 1.188 | 0.00751 | -0.122 | 158.296
4 | 1.254 | 0.00795 | -0.123 | 157.752
4.5 | 1.32 | 0.00873 | -0.125 | 151.179
5 | 1.384 | 0.00929 | -0.126 | 148.986
5.5 | 1.447 | 0.01376 | -0.127 | 105.14
6 | 1.508 | 0.01478 | -0.128 | 102.093
6.5 | 1.568 | 0.01239 | -0.129 | 126.56
7 | 1.626 | 0.01651 | -0.13 | 98.514
7.5 | 1.682 | 0.01742 | -0.131 | 96.579
8 | 1.688 | 0.02153 | -0.128 | 78.368
8.5 | 1.73 | 0.02309 | -0.129 | 74.937
9 | 1.767 | 0.02522 | -0.129 | 70.051
9.5 | 1.784 | 0.02885 | -0.129 | 61.849
10 | 1.784 | 0.03198 | -0.129 | 55.793
10.5 | 1.757 | 0.03694 | -0.128 | 47.557
11 | 1.704 | 0.04085 | -0.127 | 41.708
11.5 | 1.399 | 0.0551 | -0.123 | 25.389
12 | 0.957 | 0.09663 | -0.064 | 9.908
12.5 | 0.986 | 0.09999 | -0.066 | 9.865
13 | 1.058 | 0.11043 | -0.102 | 9.581
13.5 | 1.056 | 0.15531 | -0.084 | 6.798
14 | 1.084 | 0.11483 | -0.084 | 9.439
14.5 | 1.113 | 0.12266 | -0.085 | 9.077

## 64. Re 3M Mach 0.50 (2)
BIGFOIL.COM POLAR EXPORT
goe365
GOE 365 |  |  |  | Cl Max: | 1.5852 | at alpha= | 12 | deg
XFOIL ncrit=9 |  |  |  | L/D Max: | 120.817 | at alpha= | 4 | deg
Re: | 3000000 |  |  | Cd Min: | 0.24447 | at alpha= | -20 | deg
Mach: | 0.5 |  |  | Cl=0 at alpha= | -9.6066 | deg
|  |  |  | @ Cl=0.1, Cd= | 0.030674
|  |  |  | @ Cl=0.4, Cd= | 0.0088317
|  |  |  | @ Cl=0.6, Cd= | 0.0077581
alpha (deg) | Cl | Cd | Cm | Cl/Cd
-20 | -0.519 | 0.24447 | -0.0005 | -2.123
-19.5 | -0.4988 | 0.23705 | -0.0043 | -2.1042
-19 | -0.4792 | 0.22965 | -0.0079 | -2.0867
-18.5 | -0.4599 | 0.22242 | -0.0113 | -2.0677
-18 | -0.4409 | 0.21528 | -0.0145 | -2.048
-17.5 | -0.4224 | 0.20874 | -0.0175 | -2.0236
-17 | -0.4032 | 0.20225 | -0.0204 | -1.9936
-16.5 | -0.3843 | 0.19581 | -0.0232 | -1.9626
-16 | -0.3672 | 0.18807 | -0.0259 | -1.9525
-15.5 | -0.3513 | 0.18101 | -0.0283 | -1.9408
-15 | -0.3356 | 0.17428 | -0.0304 | -1.9256
-14.5 | -0.3101 | 0.1661 | -0.0358 | -1.8669
-14 | -0.277 | 0.1581 | -0.0433 | -1.7521
-13.5 | -0.2447 | 0.14999 | -0.0505 | -1.6314
-13 | -0.2241 | 0.1416 | -0.0548 | -1.5826
-12.5 | -0.191 | 0.13241 | -0.0633 | -1.4425
-12 | -0.1216 | 0.12045 | -0.0835 | -1.0095
-11.5 | -0.0711 | 0.11043 | -0.0979 | -0.64385
-11 | -0.0417 | 0.1042 | -0.1036 | -0.40019
-10.5 | -0.033 | 0.09541 | -0.1079 | -0.34588
-10 | -0.0144 | 0.08955 | -0.111 | -0.1608
-9.5 | 0.0039 | 0.0839 | -0.1138 | 0.046484
-9 | 0.0205 | 0.07818 | -0.1167 | 0.26222
-8.5 | 0.0284 | 0.07106 | -0.12 | 0.39966
-8 | 0.0425 | 0.06572 | -0.1225 | 0.64668
-7.5 | 0.0563 | 0.06064 | -0.1247 | 0.92843
-7 | 0.0562 | 0.05466 | -0.1272 | 1.0282
-6.5 | 0.051 | 0.04868 | -0.1297 | 1.0477
-6 | 0.0493 | 0.04013 | -0.1332 | 1.2285
-5.5 | 0.0729 | 0.03485 | -0.1333 | 2.0918
-5 | 0.1047 | 0.02995 | -0.1322 | 3.4958
-4.5 | 0.1308 | 0.02308 | -0.1289 | 5.6672
-4 | 0.1718 | 0.01886 | -0.1256 | 9.1092
-3.5 | 0.2195 | 0.01576 | -0.1221 | 13.9277
-3 | 0.2649 | 0.01119 | -0.1178 | 23.6729
-2.5 | 0.325 | 0.00998 | -0.1156 | 32.5651
-2 | 0.3846 | 0.00902 | -0.1133 | 42.6386
-1.5 | 0.4394 | 0.00835 | -0.1101 | 52.6228
-1 | 0.4954 | 0.00804 | -0.1073 | 61.6169
-0.5 | 0.5495 | 0.00774 | -0.1043 | 70.9948
0 | 0.6053 | 0.00776 | -0.1016 | 78.0026
0.5 | 0.6626 | 0.0078 | -0.0992 | 84.9487
1 | 0.7188 | 0.00792 | -0.0967 | 90.7576
1.5 | 0.77 | 0.00823 | -0.0932 | 93.5601
2 | 0.8172 | 0.00863 | -0.089 | 94.6929
2.5 | 0.8615 | 0.00911 | -0.0843 | 94.5664
3 | 0.9023 | 0.00948 | -0.0787 | 95.1793
3.5 | 1.0425 | 0.00863 | -0.0951 | 120.7995
4 | 1.0789 | 0.00893 | -0.0882 | 120.8175
4.5 | 1.1198 | 0.00935 | -0.0823 | 119.7647
5 | 1.1685 | 0.00975 | -0.078 | 119.8462
5.5 | 1.2164 | 0.01029 | -0.0736 | 118.2119
6 | 1.2659 | 0.01087 | -0.0695 | 116.4581
6.5 | 1.3151 | 0.01156 | -0.0654 | 113.763
7 | 1.3568 | 0.01263 | -0.0605 | 107.4268
7.5 | 1.3806 | 0.01464 | -0.054 | 94.3033
8 | 1.4189 | 0.01628 | -0.0494 | 87.156
8.5 | 1.4617 | 0.01788 | -0.0456 | 81.7506
9 | 1.5045 | 0.01961 | -0.0419 | 76.7211
9.5 | 1.5392 | 0.02197 | -0.0379 | 70.0592
10 | 1.55 | 0.02589 | -0.033 | 59.8687
10.5 | 1.5483 | 0.03093 | -0.0282 | 50.0582
11 | 1.566 | 0.03496 | -0.0247 | 44.7941
11.5 | 1.5788 | 0.03958 | -0.0216 | 39.8888
12 | 1.5852 | 0.04498 | -0.0189 | 35.2423
12.5 | 1.5784 | 0.05184 | -0.0172 | 30.4475
13 | 1.5682 | 0.05941 | -0.0163 | 26.3962
13.5 | 1.545 | 0.06854 | -0.0167 | 22.5416
14 | 1.5126 | 0.07897 | -0.0184 | 19.1541
14.5 | 1.4695 | 0.09087 | -0.0214 | 16.1715
15 | 1.4244 | 0.10341 | -0.0255 | 13.7743
15.5 | 1.3776 | 0.11672 | -0.0306 | 11.8026
16 | 1.336 | 0.12999 | -0.0365 | 10.2777
16.5 | 1.3006 | 0.14312 | -0.0431 | 9.0875
17 | 1.2745 | 0.15568 | -0.0499 | 8.1867

## 65. Re 4M Mach 0.00 (1)
BIGFOIL.COM POLAR EXPORT
goe365
GOE 365 |  |  |  | Cl Max: | 1.923 | at alpha= | 12 | deg
JavaFoil+Calcfoil stall+Eppler ext transition |  |  |  | L/D Max: | 168.872 | at alpha= | 4 | deg
Re: | 4000000 |  |  | Cd Min: | 0.00518 | at alpha= | -4 | deg
Mach: | 0 |  |  | Cl=0 at alpha= | -5.4231 | deg
|  |  |  | @ Cl=0.1, Cd= | 0.0052
|  |  |  | @ Cl=0.4, Cd= | 0.0056883
|  |  |  | @ Cl=0.6, Cd= | 0.0053821
alpha (deg) | Cl | Cd | Cm | Cl/Cd
-20 | -0.437 | 0.16232 | -0.023 | -2.693
-19.5 | -0.448 | 0.15442 | -0.024 | -2.904
-19 | -0.459 | 0.15767 | -0.024 | -2.913
-18.5 | -0.47 | 0.14971 | -0.025 | -3.137
-18 | -0.479 | 0.1435 | -0.025 | -3.34
-17.5 | -0.488 | 0.13566 | -0.026 | -3.596
-17 | -0.495 | 0.12841 | -0.026 | -3.857
-16.5 | -0.501 | 0.12178 | -0.027 | -4.117
-16 | -0.506 | 0.114 | -0.028 | -4.435
-15.5 | -0.508 | 0.10764 | -0.028 | -4.721
-15 | -0.508 | 0.10136 | -0.029 | -5.016
-14.5 | -0.506 | 0.09628 | -0.029 | -5.26
-14 | -0.502 | 0.09139 | -0.029 | -5.49
-13.5 | -0.495 | 0.08641 | -0.029 | -5.723
-13 | -0.485 | 0.0818 | -0.03 | -5.925
-12.5 | -0.472 | 0.07763 | -0.031 | -6.074
-12 | -0.456 | 0.07339 | -0.032 | -6.207
-11.5 | -0.436 | 0.06905 | -0.032 | -6.317
-11 | -0.414 | 0.06515 | -0.033 | -6.353
-10.5 | -0.388 | 0.06181 | -0.033 | -6.284
-10 | -0.358 | 0.05826 | -0.034 | -6.141
-9.5 | -0.325 | 0.05503 | -0.035 | -5.898
-9 | -0.29 | 0.05168 | -0.036 | -5.608
-8.5 | -0.253 | 0.04891 | -0.036 | -5.181
-8 | -0.216 | 0.04673 | -0.037 | -4.614
-7.5 | -0.176 | 0.04403 | -0.038 | -4.007
-7 | -0.136 | 0.04178 | -0.038 | -3.255
-6.5 | -0.094 | 0.03928 | -0.039 | -2.405
-6 | -0.052 | 0.03769 | -0.04 | -1.377
-5.5 | -0.008 | 0.03551 | -0.041 | -0.236
-5 | 0.044 | 0.0056 | -0.086 | 7.907
-4.5 | 0.1 | 0.0052 | -0.087 | 19.181
-4 | 0.156 | 0.00518 | -0.089 | 30.078
-3.5 | 0.213 | 0.00556 | -0.09 | 38.265
-3 | 0.27 | 0.0056 | -0.091 | 48.208
-2.5 | 0.328 | 0.0052 | -0.092 | 62.982
-2 | 0.386 | 0.00557 | -0.094 | 69.319
-1.5 | 0.444 | 0.00606 | -0.095 | 73.339
-1 | 0.503 | 0.00557 | -0.096 | 90.231
-0.5 | 0.562 | 0.00537 | -0.097 | 104.575
0 | 0.625 | 0.00539 | -0.098 | 115.961
0.5 | 0.683 | 0.00644 | -0.099 | 106.115
1 | 0.742 | 0.00567 | -0.1 | 130.734
1.5 | 0.8 | 0.00573 | -0.102 | 139.681
2 | 0.859 | 0.00588 | -0.103 | 146.076
2.5 | 0.917 | 0.00576 | -0.104 | 159.258
3 | 0.976 | 0.00731 | -0.105 | 133.417
3.5 | 1.034 | 0.00616 | -0.106 | 167.843
4 | 1.093 | 0.00647 | -0.107 | 168.872
4.5 | 1.151 | 0.00846 | -0.108 | 136.125
5 | 1.209 | 0.00888 | -0.109 | 136.153
5.5 | 1.267 | 0.00757 | -0.11 | 167.265
6 | 1.324 | 0.00955 | -0.111 | 138.687
6.5 | 1.381 | 0.00916 | -0.112 | 150.792
7 | 1.437 | 0.00943 | -0.113 | 152.424
7.5 | 1.493 | 0.01199 | -0.114 | 124.517
8 | 1.549 | 0.01246 | -0.115 | 124.303
8.5 | 1.604 | 0.013 | -0.115 | 123.421
9 | 1.659 | 0.01289 | -0.116 | 128.704
9.5 | 1.711 | 0.01352 | -0.117 | 126.544
10 | 1.761 | 0.0142 | -0.118 | 123.962
10.5 | 1.809 | 0.0148 | -0.119 | 122.235
11 | 1.855 | 0.01535 | -0.12 | 120.85
11.5 | 1.895 | 0.01616 | -0.12 | 117.229
12 | 1.923 | 0.01686 | -0.121 | 114.049
12.5 | 1.903 | 0.02145 | -0.119 | 88.69
13 | 1.911 | 0.02304 | -0.119 | 82.946
13.5 | 1.913 | 0.02467 | -0.119 | 77.543
14 | 1.908 | 0.02662 | -0.12 | 71.663
14.5 | 1.895 | 0.02894 | -0.119 | 65.494
15 | 1.875 | 0.03141 | -0.119 | 59.685
15.5 | 1.841 | 0.03658 | -0.118 | 50.321
16 | 1.809 | 0.04015 | -0.118 | 45.06
16.5 | 1.775 | 0.04358 | -0.118 | 40.727
17 | 1.735 | 0.04762 | -0.118 | 36.439

## 66. Re 4M Mach 0.00 (2)
BIGFOIL.COM POLAR EXPORT
goe365
GOE 365 |  |  |  | Cl Max: | 1.7664 | at alpha= | 17.5 | deg
XFOIL ncrit=9 |  |  |  | L/D Max: | 142.949 | at alpha= | 6 | deg
Re: | 4000000 |  |  | Cd Min: | 0.08246 | at alpha= | 20 | deg
Mach: | 0 |  |  | Cl=0 at alpha= | -5.0581 | deg
|  |  |  | @ Cl=0.1, Cd= | 0.0075818
|  |  |  | @ Cl=0.4, Cd= | 0.0067116
|  |  |  | @ Cl=0.6, Cd= | 0.0069536
alpha (deg) | Cl | Cd | Cm | Cl/Cd
-15.5 | -1.0999 | 0.02251 | -0.1079 | -48.8627
-15 | -1.0621 | 0.01988 | -0.1073 | -53.4256
-14.5 | -1.0121 | 0.01789 | -0.1081 | -56.5735
-14 | -0.9636 | 0.01605 | -0.1081 | -60.0374
-13.5 | -0.906 | 0.01465 | -0.1096 | -61.843
-13 | -0.8331 | 0.01358 | -0.1139 | -61.3476
-12.5 | -0.7636 | 0.01282 | -0.1172 | -59.5632
-12 | -0.7198 | 0.01237 | -0.1148 | -58.1892
-11.5 | -0.677 | 0.01169 | -0.1123 | -57.9127
-11 | -0.6291 | 0.01149 | -0.1105 | -54.752
-10.5 | -0.5792 | 0.01142 | -0.1091 | -50.718
-10 | -0.5282 | 0.01121 | -0.1079 | -47.1186
-9.5 | -0.4762 | 0.01098 | -0.107 | -43.3698
-9 | -0.423 | 0.01079 | -0.1062 | -39.203
-8.5 | -0.3688 | 0.0107 | -0.1056 | -34.4673
-8 | -0.3211 | 0.00969 | -0.1041 | -33.1373
-7.5 | -0.2666 | 0.00952 | -0.1036 | -28.0042
-6.5 | -0.1573 | 0.00921 | -0.1026 | -17.0793
-6 | -0.1032 | 0.00892 | -0.1021 | -11.5695
-5.5 | -0.0487 | 0.00878 | -0.1016 | -5.5467
-5 | 0.0064 | 0.00852 | -0.1012 | 0.75117
-4.5 | 0.0614 | 0.00836 | -0.1008 | 7.3445
-4 | 0.111 | 0.00736 | -0.0995 | 15.0815
-3.5 | 0.1651 | 0.00712 | -0.0989 | 23.1882
-3 | 0.2192 | 0.00688 | -0.0984 | 31.8605
-2.5 | 0.2719 | 0.00667 | -0.0975 | 40.7646
-2 | 0.3237 | 0.00662 | -0.0965 | 48.8973
-1.5 | 0.3758 | 0.00665 | -0.0956 | 56.5113
-1 | 0.4269 | 0.00678 | -0.0945 | 62.9646
-0.5 | 0.4753 | 0.00674 | -0.0929 | 70.5193
0 | 0.5266 | 0.00679 | -0.0919 | 77.5552
0.5 | 0.5781 | 0.00688 | -0.091 | 84.0262
1 | 0.6287 | 0.00705 | -0.0899 | 89.1773
1.5 | 0.6796 | 0.00723 | -0.0889 | 93.9972
2 | 0.7293 | 0.00743 | -0.0876 | 98.1561
2.5 | 0.778 | 0.0077 | -0.0863 | 101.039
3 | 0.8152 | 0.00715 | -0.0828 | 114.014
3.5 | 0.9071 | 0.0068 | -0.0916 | 133.3971
4 | 0.9868 | 0.00718 | -0.0974 | 137.4373
4.5 | 1.0483 | 0.00748 | -0.099 | 140.1471
5 | 1.0906 | 0.00775 | -0.0964 | 140.7226
5.5 | 1.1339 | 0.008 | -0.0939 | 141.7375
6 | 1.1779 | 0.00824 | -0.0917 | 142.949
6.5 | 1.2201 | 0.00857 | -0.0891 | 142.3687
7 | 1.2614 | 0.00897 | -0.0865 | 140.6243
7.5 | 1.2978 | 0.00961 | -0.0831 | 135.0468
8 | 1.3291 | 0.01049 | -0.0788 | 126.7016
8.5 | 1.3654 | 0.01091 | -0.0753 | 125.1512
9 | 1.4029 | 0.01134 | -0.0722 | 123.7125
9.5 | 1.4387 | 0.01194 | -0.069 | 120.4941
10 | 1.4728 | 0.01266 | -0.0657 | 116.3349
10.5 | 1.4821 | 0.01466 | -0.0588 | 101.0982
11 | 1.5127 | 0.0157 | -0.0556 | 96.3503
11.5 | 1.5445 | 0.01673 | -0.0528 | 92.3192
12 | 1.5738 | 0.01796 | -0.05 | 87.6281
12.5 | 1.6027 | 0.01927 | -0.0474 | 83.1707
13 | 1.6296 | 0.02079 | -0.0448 | 78.3838
13.5 | 1.6524 | 0.02266 | -0.0421 | 72.9214
14 | 1.677 | 0.02452 | -0.04 | 68.3931
14.5 | 1.698 | 0.02671 | -0.0378 | 63.5717
15 | 1.7161 | 0.02925 | -0.0357 | 58.6701
15.5 | 1.7285 | 0.03238 | -0.0336 | 53.3817
16 | 1.7427 | 0.0355 | -0.032 | 49.0901
16.5 | 1.754 | 0.03899 | -0.0305 | 44.9859
17 | 1.7618 | 0.04298 | -0.0292 | 40.9912
17.5 | 1.7664 | 0.04748 | -0.0283 | 37.203
18 | 1.7655 | 0.05276 | -0.0276 | 33.4629
18.5 | 1.76 | 0.05887 | -0.0275 | 29.8964
19 | 1.7419 | 0.06684 | -0.028 | 26.0607
19.5 | 1.7308 | 0.07422 | -0.029 | 23.3199
20 | 1.7146 | 0.08246 | -0.0306 | 20.7931

## 67. Re 4M Mach 0.10 (1)
BIGFOIL.COM POLAR EXPORT
goe365
GOE 365 |  |  |  | Cl Max: | 1.909 | at alpha= | 13 | deg
JavaFoil+Calcfoil stall+Eppler ext transition |  |  |  | L/D Max: | 168.956 | at alpha= | 4 | deg
Re: | 4000000 |  |  | Cd Min: | 0.00515 | at alpha= | -4 | deg
Mach: | 0.1 |  |  | Cl=0 at alpha= | -5.4231 | deg
|  |  |  | @ Cl=0.1, Cd= | 0.00518
|  |  |  | @ Cl=0.4, Cd= | 0.0057098
|  |  |  | @ Cl=0.6, Cd= | 0.0054
alpha (deg) | Cl | Cd | Cm | Cl/Cd
-20 | -0.395 | 0.16289 | -0.023 | -2.427
-19.5 | -0.409 | 0.15637 | -0.024 | -2.615
-19 | -0.422 | 0.15021 | -0.024 | -2.81
-18.5 | -0.435 | 0.15359 | -0.025 | -2.831
-18 | -0.447 | 0.14584 | -0.025 | -3.064
-17.5 | -0.458 | 0.13847 | -0.026 | -3.308
-17 | -0.468 | 0.13066 | -0.027 | -3.582
-16.5 | -0.477 | 0.12347 | -0.027 | -3.861
-16 | -0.484 | 0.11779 | -0.028 | -4.107
-15.5 | -0.489 | 0.10942 | -0.028 | -4.468
-15 | -0.492 | 0.1037 | -0.029 | -4.743
-14.5 | -0.492 | 0.0968 | -0.029 | -5.085
-14 | -0.49 | 0.09202 | -0.029 | -5.322
-13.5 | -0.485 | 0.08655 | -0.03 | -5.602
-13 | -0.477 | 0.08225 | -0.03 | -5.796
-12.5 | -0.465 | 0.07772 | -0.031 | -5.988
-12 | -0.451 | 0.07375 | -0.032 | -6.115
-11.5 | -0.433 | 0.06948 | -0.032 | -6.231
-11 | -0.412 | 0.0656 | -0.033 | -6.277
-10.5 | -0.387 | 0.06191 | -0.034 | -6.255
-10 | -0.357 | 0.05829 | -0.034 | -6.126
-9.5 | -0.324 | 0.05509 | -0.035 | -5.886
-9 | -0.29 | 0.05185 | -0.036 | -5.59
-8.5 | -0.254 | 0.04932 | -0.036 | -5.143
-8 | -0.216 | 0.04687 | -0.037 | -4.608
-7.5 | -0.177 | 0.04405 | -0.038 | -4.013
-7 | -0.136 | 0.04183 | -0.039 | -3.26
-6.5 | -0.095 | 0.03965 | -0.04 | -2.39
-6 | -0.052 | 0.03739 | -0.04 | -1.392
-5.5 | -0.008 | 0.03555 | -0.041 | -0.236
-5 | 0.044 | 0.00566 | -0.087 | 7.844
-4.5 | 0.1 | 0.00518 | -0.088 | 19.338
-4 | 0.157 | 0.00515 | -0.089 | 30.374
-3.5 | 0.214 | 0.00559 | -0.09 | 38.227
-3 | 0.271 | 0.00559 | -0.092 | 48.513
-2.5 | 0.329 | 0.00519 | -0.093 | 63.48
-2 | 0.388 | 0.0056 | -0.094 | 69.248
-1.5 | 0.447 | 0.00614 | -0.095 | 72.773
-1 | 0.505 | 0.00551 | -0.096 | 91.8
-0.5 | 0.565 | 0.00535 | -0.098 | 105.531
0 | 0.628 | 0.00544 | -0.099 | 115.432
0.5 | 0.687 | 0.00642 | -0.1 | 106.895
1 | 0.745 | 0.00561 | -0.101 | 132.887
1.5 | 0.804 | 0.00573 | -0.102 | 140.303
2 | 0.863 | 0.00593 | -0.103 | 145.514
2.5 | 0.922 | 0.00573 | -0.104 | 160.948
3 | 0.981 | 0.00735 | -0.105 | 133.45
3.5 | 1.04 | 0.00621 | -0.106 | 167.391
4 | 1.098 | 0.0065 | -0.107 | 168.956
4.5 | 1.157 | 0.00852 | -0.109 | 135.732
5 | 1.215 | 0.00892 | -0.11 | 136.259
5.5 | 1.273 | 0.0076 | -0.111 | 167.434
6 | 1.33 | 0.00962 | -0.111 | 138.267
6.5 | 1.387 | 0.00907 | -0.112 | 153.011
7 | 1.444 | 0.00945 | -0.113 | 152.761
7.5 | 1.5 | 0.01209 | -0.114 | 124.05
8 | 1.556 | 0.0126 | -0.115 | 123.522
8.5 | 1.611 | 0.01469 | -0.116 | 109.687
9 | 1.666 | 0.013 | -0.117 | 128.113
9.5 | 1.718 | 0.01365 | -0.118 | 125.88
10 | 1.768 | 0.01442 | -0.119 | 122.618
10.5 | 1.816 | 0.01495 | -0.119 | 121.431
11 | 1.862 | 0.01552 | -0.12 | 119.929
11.5 | 1.9 | 0.01636 | -0.121 | 116.154
12 | 1.889 | 0.0206 | -0.119 | 91.672
12.5 | 1.903 | 0.02186 | -0.12 | 87.019
13 | 1.909 | 0.02362 | -0.12 | 80.796
13.5 | 1.908 | 0.02529 | -0.12 | 75.454
14 | 1.899 | 0.02745 | -0.12 | 69.172
14.5 | 1.881 | 0.0299 | -0.12 | 62.925
15 | 1.857 | 0.03268 | -0.119 | 56.825
15.5 | 1.817 | 0.03828 | -0.119 | 47.481
16 | 1.783 | 0.04133 | -0.118 | 43.126
16.5 | 1.741 | 0.0457 | -0.118 | 38.1
17 | 1.698 | 0.04931 | -0.118 | 34.436
17.5 | 1.646 | 0.05509 | -0.117 | 29.873
18 | 1.596 | 0.05885 | -0.118 | 27.121

## 68. Re 4M Mach 0.10 (2)
BIGFOIL.COM POLAR EXPORT
goe365
GOE 365 |  |  |  | Cl Max: | 1.7577 | at alpha= | 17.5 | deg
XFOIL ncrit=9 |  |  |  | L/D Max: | 142.506 | at alpha= | 6 | deg
Re: | 4000000 |  |  | Cd Min: | 0.21253 | at alpha= | -19 | deg
Mach: | 0.1 |  |  | Cl=0 at alpha= | -5.055 | deg
|  |  |  | @ Cl=0.1, Cd= | 0.0076537
|  |  |  | @ Cl=0.4, Cd= | 0.0067223
|  |  |  | @ Cl=0.6, Cd= | 0.0069635
alpha (deg) | Cl | Cd | Cm | Cl/Cd
-19 | -0.4615 | 0.21253 | -0.0061 | -2.1715
-18.5 | -0.4471 | 0.20558 | -0.0089 | -2.1748
-18 | -0.2703 | 0.16798 | -0.0288 | -1.6091
-17.5 | -0.2611 | 0.16483 | -0.03 | -1.5841
-17 | -0.2527 | 0.16161 | -0.0311 | -1.5636
-16.5 | -0.2427 | 0.15794 | -0.0331 | -1.5367
-16 | -0.3896 | 0.17083 | -0.0215 | -2.2806
-14 | -0.953 | 0.01952 | -0.1129 | -48.8217
-13.5 | -0.9099 | 0.01674 | -0.1125 | -54.3548
-13 | -0.8391 | 0.01479 | -0.1168 | -56.7343
-12.5 | -0.7667 | 0.01373 | -0.1205 | -55.8412
-12 | -0.7242 | 0.01309 | -0.1177 | -55.3247
-11.5 | -0.681 | 0.01239 | -0.115 | -54.9637
-11 | -0.6354 | 0.01186 | -0.1126 | -53.575
-10.5 | -0.5845 | 0.01179 | -0.111 | -49.5759
-10 | -0.5324 | 0.0116 | -0.1098 | -45.8966
-9.5 | -0.4798 | 0.01133 | -0.1087 | -42.3477
-9 | -0.4264 | 0.0111 | -0.1077 | -38.4144
-8.5 | -0.3718 | 0.01094 | -0.107 | -33.9854
-7.5 | -0.2689 | 0.00969 | -0.1047 | -27.7503
-6.5 | -0.1584 | 0.0094 | -0.1036 | -16.8511
-6 | -0.104 | 0.00908 | -0.103 | -11.4537
-5.5 | -0.0493 | 0.00887 | -0.1024 | -5.5581
-5 | 0.0061 | 0.00859 | -0.1019 | 0.71013
-4.5 | 0.0613 | 0.0084 | -0.1015 | 7.2976
-4 | 0.1116 | 0.00743 | -0.1002 | 15.0202
-3.5 | 0.166 | 0.00718 | -0.0996 | 23.1198
-3 | 0.2205 | 0.00692 | -0.099 | 31.8642
-2.5 | 0.2734 | 0.00671 | -0.0981 | 40.7452
-2 | 0.3255 | 0.00664 | -0.097 | 49.0211
-1.5 | 0.3776 | 0.00667 | -0.096 | 56.6117
-1 | 0.429 | 0.00679 | -0.0949 | 63.1811
-0.5 | 0.4777 | 0.00676 | -0.0933 | 70.6657
0 | 0.5293 | 0.0068 | -0.0923 | 77.8382
0.5 | 0.581 | 0.0069 | -0.0913 | 84.2029
1 | 0.6319 | 0.00707 | -0.0902 | 89.3777
1.5 | 0.6829 | 0.00725 | -0.0891 | 94.1931
2 | 0.7328 | 0.00745 | -0.0878 | 98.3624
2.5 | 0.7814 | 0.00774 | -0.0864 | 100.9561
3 | 0.8213 | 0.00742 | -0.0834 | 110.6873
3.5 | 0.9117 | 0.00684 | -0.0919 | 133.2895
4 | 0.9921 | 0.00722 | -0.0976 | 137.41
4.5 | 1.0528 | 0.00752 | -0.0989 | 140
5 | 1.095 | 0.0078 | -0.0962 | 140.3846
5.5 | 1.1388 | 0.00804 | -0.0937 | 141.6418
6 | 1.1828 | 0.0083 | -0.0914 | 142.506
6.5 | 1.2254 | 0.00862 | -0.0888 | 142.1578
7 | 1.2669 | 0.00902 | -0.0861 | 140.4545
7.5 | 1.2983 | 0.00989 | -0.0816 | 131.274
8 | 1.3322 | 0.01057 | -0.0776 | 126.036
8.5 | 1.3691 | 0.01099 | -0.0741 | 124.5769
9 | 1.4071 | 0.01146 | -0.0711 | 122.7836
9.5 | 1.4435 | 0.01207 | -0.0679 | 119.594
10 | 1.4729 | 0.01304 | -0.0638 | 112.9525
10.5 | 1.4857 | 0.01493 | -0.0574 | 99.5111
11 | 1.5165 | 0.01601 | -0.0542 | 94.722
11.5 | 1.5484 | 0.0171 | -0.0514 | 90.5497
12 | 1.5769 | 0.01844 | -0.0485 | 85.5152
12.5 | 1.6062 | 0.0198 | -0.0459 | 81.1212
13 | 1.6322 | 0.02146 | -0.0433 | 76.0578
13.5 | 1.6552 | 0.02341 | -0.0406 | 70.7048
14 | 1.6788 | 0.02543 | -0.0384 | 66.0165
14.5 | 1.6988 | 0.02782 | -0.0362 | 61.064
15 | 1.7153 | 0.0306 | -0.0341 | 56.0556
15.5 | 1.7277 | 0.03385 | -0.0321 | 51.0399
16 | 1.7408 | 0.03721 | -0.0304 | 46.7831
16.5 | 1.75 | 0.04103 | -0.029 | 42.6517
17 | 1.7559 | 0.04539 | -0.0278 | 38.6847
17.5 | 1.7577 | 0.05035 | -0.027 | 34.9096
18 | 1.753 | 0.05631 | -0.0266 | 31.1312
18.5 | 1.7428 | 0.06321 | -0.0268 | 27.5716
19 | 1.7257 | 0.07131 | -0.0276 | 24.2
19.5 | 1.7097 | 0.07953 | -0.0291 | 21.4975
20 | 1.6891 | 0.08861 | -0.0311 | 19.0622

## 69. Re 4M Mach 0.25 (1)
BIGFOIL.COM POLAR EXPORT
goe365
GOE 365 |  |  |  | Cl Max: | 1.891 | at alpha= | 12 | deg
JavaFoil+Calcfoil stall+Eppler ext transition |  |  |  | L/D Max: | 169.334 | at alpha= | 4 | deg
Re: | 4000000 |  |  | Cd Min: | 0.0052 | at alpha= | -4.5 | deg
Mach: | 0.25 |  |  | Cl=0 at alpha= | -5.4022 | deg
|  |  |  | @ Cl=0.1, Cd= | 0.0060883
|  |  |  | @ Cl=0.4, Cd= | 0.0056893
|  |  |  | @ Cl=0.6, Cd= | 0.0053946
alpha (deg) | Cl | Cd | Cm | Cl/Cd
-17.5 | -0.153 | 0.13744 | -0.027 | -1.113
-17 | -0.204 | 0.18065 | -0.027 | -1.129
-16.5 | -0.245 | 0.1613 | -0.028 | -1.52
-16 | -0.281 | 0.11855 | -0.029 | -2.372
-15.5 | -0.313 | 0.13631 | -0.029 | -2.297
-15 | -0.341 | 0.12306 | -0.03 | -2.771
-14.5 | -0.365 | 0.11251 | -0.031 | -3.243
-14 | -0.384 | 0.10257 | -0.031 | -3.746
-13.5 | -0.399 | 0.09328 | -0.032 | -4.275
-13 | -0.408 | 0.08741 | -0.031 | -4.667
-12.5 | -0.412 | 0.08169 | -0.032 | -5.044
-12 | -0.411 | 0.0763 | -0.032 | -5.384
-11.5 | -0.404 | 0.07186 | -0.033 | -5.625
-11 | -0.392 | 0.06769 | -0.033 | -5.793
-10.5 | -0.375 | 0.06362 | -0.034 | -5.895
-10 | -0.349 | 0.05971 | -0.035 | -5.849
-9.5 | -0.32 | 0.05618 | -0.036 | -5.692
-9 | -0.288 | 0.05271 | -0.036 | -5.459
-8.5 | -0.253 | 0.05025 | -0.037 | -5.041
-8 | -0.217 | 0.04736 | -0.038 | -4.576
-7.5 | -0.178 | 0.04398 | -0.039 | -4.054
-7 | -0.138 | 0.04189 | -0.04 | -3.294
-6.5 | -0.096 | 0.04 | -0.04 | -2.404
-6 | -0.053 | 0.03763 | -0.041 | -1.408
-5.5 | -0.009 | 0.0358 | -0.042 | -0.239
-5 | 0.037 | 0.03407 | -0.043 | 1.082
-4.5 | 0.102 | 0.0052 | -0.09 | 19.7
-4 | 0.16 | 0.00566 | -0.092 | 28.318
-3.5 | 0.219 | 0.00563 | -0.093 | 38.863
-3 | 0.278 | 0.00563 | -0.094 | 49.379
-2.5 | 0.338 | 0.00522 | -0.095 | 64.728
-2 | 0.398 | 0.00567 | -0.097 | 70.245
-1.5 | 0.459 | 0.00626 | -0.098 | 73.209
-1 | 0.519 | 0.00553 | -0.099 | 93.814
-0.5 | 0.58 | 0.00537 | -0.1 | 108.122
0 | 0.645 | 0.00545 | -0.101 | 118.281
0.5 | 0.705 | 0.0065 | -0.103 | 108.487
1 | 0.766 | 0.00563 | -0.104 | 135.964
1.5 | 0.826 | 0.00686 | -0.105 | 120.413
2 | 0.887 | 0.00599 | -0.106 | 147.981
2.5 | 0.947 | 0.00586 | -0.107 | 161.582
3 | 1.007 | 0.00759 | -0.108 | 132.741
3.5 | 1.067 | 0.00635 | -0.109 | 168.193
4 | 1.128 | 0.00666 | -0.11 | 169.334
4.5 | 1.188 | 0.00717 | -0.111 | 165.721
5 | 1.247 | 0.00928 | -0.113 | 134.358
5.5 | 1.306 | 0.00955 | -0.114 | 136.72
6 | 1.365 | 0.00812 | -0.115 | 168.062
6.5 | 1.423 | 0.01179 | -0.116 | 120.712
7 | 1.48 | 0.00983 | -0.116 | 150.554
7.5 | 1.537 | 0.01271 | -0.117 | 120.971
8 | 1.594 | 0.01333 | -0.118 | 119.569
8.5 | 1.649 | 0.01224 | -0.119 | 134.71
9 | 1.704 | 0.01388 | -0.12 | 122.743
9.5 | 1.756 | 0.01446 | -0.121 | 121.425
10 | 1.804 | 0.01532 | -0.122 | 117.748
10.5 | 1.85 | 0.01599 | -0.123 | 115.708
11 | 1.855 | 0.02032 | -0.121 | 91.256
11.5 | 1.879 | 0.02216 | -0.121 | 84.808
12 | 1.891 | 0.02316 | -0.122 | 81.679
12.5 | 1.889 | 0.02534 | -0.122 | 74.55
13 | 1.879 | 0.0271 | -0.122 | 69.328
13.5 | 1.858 | 0.02912 | -0.122 | 63.805
14 | 1.814 | 0.03405 | -0.121 | 53.285
14.5 | 1.769 | 0.03684 | -0.121 | 48.016
15 | 1.708 | 0.04208 | -0.12 | 40.579
15.5 | 1.638 | 0.04674 | -0.12 | 35.053
16 | 1.556 | 0.05355 | -0.119 | 29.051
16.5 | 1.457 | 0.06386 | -0.117 | 22.819
17 | 1.355 | 0.07271 | -0.115 | 18.636

## 70. Re 4M Mach 0.25 (2)
BIGFOIL.COM POLAR EXPORT
goe365
GOE 365 |  |  |  | Cl Max: | 1.7159 | at alpha= | 16 | deg
XFOIL ncrit=9 |  |  |  | L/D Max: | 140.241 | at alpha= | 5.5 | deg
Re: | 4000000 |  |  | Cd Min: | 0.22696 | at alpha= | -20 | deg
Mach: | 0.25 |  |  | Cl=0 at alpha= | -5.0519 | deg
|  |  |  | @ Cl=0.1, Cd= | 0.0085724
|  |  |  | @ Cl=0.4, Cd= | 0.0068058
|  |  |  | @ Cl=0.6, Cd= | 0.0069903
alpha (deg) | Cl | Cd | Cm | Cl/Cd
-20 | -0.4966 | 0.22696 | -0.0005 | -2.1881
-19.5 | -0.4799 | 0.22151 | -0.0034 | -2.1665
-19 | -0.4637 | 0.21563 | -0.0063 | -2.1504
-18.5 | -0.4481 | 0.2087 | -0.0092 | -2.1471
-18 | -0.4333 | 0.20206 | -0.012 | -2.1444
-17 | -0.408 | 0.18779 | -0.0174 | -2.1726
-16.5 | -0.3926 | 0.18241 | -0.0196 | -2.1523
-16 | -0.377 | 0.17727 | -0.0217 | -2.1267
-15.5 | -0.363 | 0.17166 | -0.0236 | -2.1146
-15 | -0.3539 | 0.16438 | -0.0255 | -2.1529
-14.5 | -0.3396 | 0.15576 | -0.0297 | -2.1803
-14 | -0.3145 | 0.14849 | -0.0354 | -2.118
-13.5 | -0.2949 | 0.13958 | -0.0414 | -2.1128
-13 | -0.2776 | 0.12997 | -0.0478 | -2.1359
-12 | -0.2534 | 0.11357 | -0.0564 | -2.2312
-11.5 | -0.1935 | 0.10403 | -0.0726 | -1.86
-11 | -0.1691 | 0.09121 | -0.0866 | -1.854
-10.5 | -0.1258 | 0.08279 | -0.0996 | -1.5195
-10 | -0.1056 | 0.07593 | -0.1061 | -1.3908
-9.5 | -0.1123 | 0.06645 | -0.1121 | -1.69
-8.5 | -0.1525 | 0.05015 | -0.1211 | -3.0409
-8 | -0.1465 | 0.04368 | -0.1226 | -3.3539
-7.5 | -0.2015 | 0.02467 | -0.1189 | -8.1678
-7 | -0.2202 | 0.01114 | -0.1106 | -19.7666
-6.5 | -0.1623 | 0.01088 | -0.1095 | -14.9173
-6 | -0.1055 | 0.01059 | -0.1085 | -9.9622
-5.5 | -0.0501 | 0.00993 | -0.1073 | -5.0453
-5 | 0.0058 | 0.00929 | -0.1063 | 0.62433
-4.5 | 0.0615 | 0.00878 | -0.1052 | 7.0046
-4 | 0.119 | 0.00847 | -0.1046 | 14.0496
-3.5 | 0.171 | 0.00752 | -0.1031 | 22.7394
-3 | 0.2275 | 0.0072 | -0.1023 | 31.5972
-2.5 | 0.2819 | 0.00691 | -0.1012 | 40.7959
-2 | 0.335 | 0.0068 | -0.0998 | 49.2647
-1.5 | 0.3876 | 0.00678 | -0.0984 | 57.1681
-1 | 0.4404 | 0.00689 | -0.0971 | 63.9187
-0.5 | 0.491 | 0.0069 | -0.0954 | 71.1594
0 | 0.5439 | 0.0069 | -0.0942 | 78.8261
0.5 | 0.5972 | 0.00698 | -0.0931 | 85.5587
1 | 0.6489 | 0.00717 | -0.0917 | 90.5021
1.5 | 0.7007 | 0.00737 | -0.0903 | 95.0746
2 | 0.7508 | 0.00763 | -0.0887 | 98.401
2.5 | 0.7995 | 0.00796 | -0.0868 | 100.4397
3 | 0.8477 | 0.00831 | -0.0848 | 102.0096
3.5 | 0.9364 | 0.00709 | -0.0927 | 132.0733
4 | 1.0214 | 0.0075 | -0.0988 | 136.1867
4.5 | 1.0756 | 0.00777 | -0.0981 | 138.4299
5 | 1.1192 | 0.00805 | -0.095 | 139.0311
5.5 | 1.164 | 0.0083 | -0.0922 | 140.241
6 | 1.2077 | 0.00862 | -0.0892 | 140.1044
6.5 | 1.2523 | 0.00894 | -0.0864 | 140.0783
7 | 1.2932 | 0.00945 | -0.0829 | 136.8466
7.5 | 1.3125 | 0.01051 | -0.0754 | 124.8811
8 | 1.3498 | 0.01107 | -0.0715 | 121.9332
8.5 | 1.392 | 0.01154 | -0.0685 | 120.6239
9 | 1.4311 | 0.01219 | -0.0652 | 117.3995
9.5 | 1.4701 | 0.01289 | -0.062 | 114.0497
10 | 1.4779 | 0.01514 | -0.0546 | 97.6156
10.5 | 1.5059 | 0.01659 | -0.0506 | 90.7715
11 | 1.5368 | 0.01799 | -0.0473 | 85.4252
11.5 | 1.5667 | 0.01955 | -0.0442 | 80.1381
12 | 1.5949 | 0.02134 | -0.0412 | 74.7376
12.5 | 1.6212 | 0.02335 | -0.0383 | 69.4304
13 | 1.6427 | 0.02583 | -0.0355 | 63.5966
13.5 | 1.6648 | 0.02839 | -0.033 | 58.6404
14 | 1.683 | 0.0314 | -0.0307 | 53.5987
14.5 | 1.6954 | 0.03499 | -0.0283 | 48.4538
15 | 1.7049 | 0.03905 | -0.0264 | 43.6594
15.5 | 1.7124 | 0.04347 | -0.0247 | 39.3927
16 | 1.7159 | 0.04852 | -0.0235 | 35.3648
16.5 | 1.7126 | 0.05454 | -0.0228 | 31.4008
17 | 1.7054 | 0.06132 | -0.0227 | 27.8115
17.5 | 1.6894 | 0.06944 | -0.0234 | 24.3289
18 | 1.6594 | 0.07962 | -0.0252 | 20.8415
18.5 | 1.6291 | 0.09023 | -0.0277 | 18.055
19 | 1.5928 | 0.1019 | -0.031 | 15.631
19.5 | 1.5573 | 0.11384 | -0.0351 | 13.6797
20 | 1.5223 | 0.12592 | -0.0397 | 12.0894

## 71. Re 4M Mach 0.50 (1)
BIGFOIL.COM POLAR EXPORT
goe365
GOE 365 |  |  |  | Cl Max: | 1.792 | at alpha= | 10 | deg
JavaFoil+Calcfoil stall+Eppler ext transition |  |  |  | L/D Max: | 165.063 | at alpha= | 3.5 | deg
Re: | 4000000 |  |  | Cd Min: | 0.00509 | at alpha= | -2 | deg
Mach: | 0.5 |  |  | Cl=0 at alpha= | -5.4062 | deg
|  |  |  | @ Cl=0.1, Cd= | 0.032854
|  |  |  | @ Cl=0.4, Cd= | 0.005735
|  |  |  | @ Cl=0.6, Cd= | 0.0056578
alpha (deg) | Cl | Cd | Cm | Cl/Cd
-20 | -0.722 | 0.15393 | -0.03 | -4.691
-19.5 | -0.699 | 0.1554 | -0.03 | -4.496
-19 | -0.675 | 0.15 | -0.031 | -4.501
-18.5 | -0.652 | 0.14443 | -0.032 | -4.512
-18 | -0.628 | 0.135 | -0.033 | -4.653
-17.5 | -0.604 | 0.12804 | -0.033 | -4.72
-17 | -0.581 | 0.12607 | -0.034 | -4.605
-16.5 | -0.557 | 0.125 | -0.035 | -4.452
-16 | -0.533 | 0.11524 | -0.036 | -4.623
-15.5 | -0.509 | 0.11144 | -0.036 | -4.564
-15 | -0.484 | 0.10789 | -0.037 | -4.49
-14.5 | -0.46 | 0.11048 | -0.037 | -4.164
-14 | -0.436 | 0.10392 | -0.038 | -4.194
-13.5 | -0.411 | 0.09989 | -0.038 | -4.111
-13 | -0.386 | 0.09068 | -0.038 | -4.256
-12.5 | -0.361 | 0.08461 | -0.039 | -4.271
-12 | -0.337 | 0.07819 | -0.04 | -4.307
-11.5 | -0.312 | 0.07381 | -0.041 | -4.225
-11 | -0.287 | 0.06809 | -0.042 | -4.214
-10.5 | -0.262 | 0.06371 | -0.042 | -4.111
-10 | -0.237 | 0.05944 | -0.044 | -3.984
-9.5 | -0.211 | 0.05576 | -0.045 | -3.793
-9 | -0.186 | 0.05244 | -0.046 | -3.549
-8.5 | -0.161 | 0.04912 | -0.047 | -3.27
-8 | -0.135 | 0.04532 | -0.05 | -2.986
-7.5 | -0.133 | 0.00649 | -0.092 | -20.533
-7 | -0.102 | 0.00587 | -0.093 | -17.352
-6.5 | -0.087 | 0.04321 | -0.045 | -2.003
-6 | -0.052 | 0.03938 | -0.045 | -1.326
-5.5 | -0.009 | 0.03687 | -0.046 | -0.24
-5 | 0.039 | 0.03485 | -0.047 | 1.12
-4.5 | 0.09 | 0.03314 | -0.048 | 2.704
-4 | 0.142 | 0.03165 | -0.049 | 4.483
-3.5 | 0.195 | 0.03121 | -0.05 | 6.26
-3 | 0.25 | 0.0295 | -0.051 | 8.464
-2.5 | 0.375 | 0.00611 | -0.106 | 61.343
-2 | 0.443 | 0.00509 | -0.108 | 87.049
-1.5 | 0.511 | 0.00654 | -0.109 | 78.047
-1 | 0.579 | 0.00574 | -0.111 | 100.888
-0.5 | 0.648 | 0.00547 | -0.112 | 118.395
0 | 0.721 | 0.00558 | -0.113 | 129.139
0.5 | 0.788 | 0.00569 | -0.115 | 138.507
1 | 0.855 | 0.0058 | -0.116 | 147.285
1.5 | 0.922 | 0.006 | -0.117 | 153.594
2 | 0.989 | 0.00708 | -0.118 | 139.674
2.5 | 1.055 | 0.0093 | -0.12 | 113.434
3 | 1.122 | 0.00689 | -0.121 | 162.765
3.5 | 1.188 | 0.0072 | -0.122 | 165.063
4 | 1.254 | 0.00763 | -0.123 | 164.335
4.5 | 1.32 | 0.00833 | -0.125 | 158.487
5 | 1.384 | 0.00886 | -0.126 | 156.308
5.5 | 1.447 | 0.01053 | -0.127 | 137.43
6 | 1.508 | 0.01096 | -0.128 | 137.687
6.5 | 1.568 | 0.0148 | -0.129 | 105.963
7 | 1.626 | 0.01229 | -0.13 | 132.342
7.5 | 1.682 | 0.01296 | -0.131 | 129.793
8 | 1.693 | 0.02047 | -0.129 | 82.713
8.5 | 1.735 | 0.02178 | -0.129 | 79.642
9 | 1.771 | 0.02384 | -0.13 | 74.302
9.5 | 1.791 | 0.02709 | -0.129 | 66.099
10 | 1.792 | 0.03006 | -0.129 | 59.614
10.5 | 1.763 | 0.03483 | -0.128 | 50.629
11 | 1.709 | 0.03859 | -0.128 | 44.296
11.5 | 1.424 | 0.04647 | -0.127 | 30.635
12 | 0.958 | 0.09276 | -0.065 | 10.327
12.5 | 0.987 | 0.09684 | -0.067 | 10.19
13 | 1.062 | 0.10579 | -0.104 | 10.043
13.5 | 1.056 | 0.14461 | -0.084 | 7.302
14 | 1.085 | 0.11153 | -0.085 | 9.727
14.5 | 1.14 | 0.11683 | -0.101 | 9.761
15 | 1.181 | 0.11805 | -0.106 | 10.004

## 72. Re 4M Mach 0.50 (2)
BIGFOIL.COM POLAR EXPORT
goe365
GOE 365 |  |  |  | Cl Max: | 1.6265 | at alpha= | 12.5 | deg
XFOIL ncrit=9 |  |  |  | L/D Max: | 129.19 | at alpha= | 4 | deg
Re: | 4000000 |  |  | Cd Min: | 0.24411 | at alpha= | -20 | deg
Mach: | 0.5 |  |  | Cl=0 at alpha= | -9.3667 | deg
|  |  |  | @ Cl=0.1, Cd= | 0.026258
|  |  |  | @ Cl=0.4, Cd= | 0.0079472
|  |  |  | @ Cl=0.6, Cd= | 0.00752
alpha (deg) | Cl | Cd | Cm | Cl/Cd
-20 | -0.5219 | 0.24411 | 0 | -2.138
-19.5 | -0.5011 | 0.23785 | -0.0036 | -2.1068
-19 | -0.481 | 0.23084 | -0.0071 | -2.0837
-18.5 | -0.4613 | 0.22324 | -0.0105 | -2.0664
-18 | -0.4421 | 0.21602 | -0.0138 | -2.0466
-17.5 | -0.4237 | 0.2086 | -0.017 | -2.0312
-17 | -0.4054 | 0.20209 | -0.0198 | -2.006
-16.5 | -0.3881 | 0.19484 | -0.0226 | -1.9919
-16 | -0.3711 | 0.18795 | -0.0251 | -1.9745
-15.5 | -0.3499 | 0.18161 | -0.0283 | -1.9267
-15 | -0.3188 | 0.17241 | -0.0356 | -1.8491
-14.5 | -0.2874 | 0.16378 | -0.0431 | -1.7548
-14 | -0.259 | 0.15479 | -0.05 | -1.6732
-13.5 | -0.2407 | 0.14726 | -0.0533 | -1.6345
-13 | -0.2 | 0.13704 | -0.0644 | -1.4594
-12 | -0.099 | 0.11455 | -0.0951 | -0.86425
-11.5 | -0.0699 | 0.10794 | -0.1014 | -0.64758
-11 | -0.046 | 0.10224 | -0.105 | -0.44992
-10.5 | -0.0303 | 0.09541 | -0.1085 | -0.31758
-9.5 | -0.0046 | 0.08162 | -0.1154 | -0.056359
-8.5 | 0.0299 | 0.07065 | -0.121 | 0.42321
-8 | 0.0349 | 0.06364 | -0.1244 | 0.5484
-7.5 | 0.0387 | 0.05723 | -0.1276 | 0.67622
-7 | 0.0336 | 0.05184 | -0.1296 | 0.64815
-6.5 | 0.0439 | 0.04669 | -0.1321 | 0.94024
-6 | 0.055 | 0.0401 | -0.1344 | 1.3716
-5.5 | 0.0621 | 0.03174 | -0.1345 | 1.9565
-5 | 0.0943 | 0.0269 | -0.1325 | 3.5056
-4.5 | 0.133 | 0.02254 | -0.1298 | 5.9006
-4 | 0.161 | 0.01586 | -0.1246 | 10.1513
-3.5 | 0.2151 | 0.01373 | -0.1217 | 15.6664
-3 | 0.2647 | 0.01026 | -0.118 | 25.7992
-2.5 | 0.3207 | 0.00842 | -0.1151 | 38.0879
-2 | 0.3792 | 0.00808 | -0.1125 | 46.9307
-1.5 | 0.434 | 0.00773 | -0.1093 | 56.1449
-1 | 0.4908 | 0.0075 | -0.1066 | 65.44
-0.5 | 0.548 | 0.00752 | -0.1041 | 72.8723
0 | 0.6066 | 0.00752 | -0.1019 | 80.6649
0.5 | 0.663 | 0.00745 | -0.0994 | 88.9933
1 | 0.7174 | 0.00768 | -0.0965 | 93.4115
1.5 | 0.7674 | 0.00806 | -0.0928 | 95.2109
2 | 0.8149 | 0.00851 | -0.0887 | 95.7579
2.5 | 0.8639 | 0.00887 | -0.0848 | 97.3957
3 | 0.9096 | 0.00914 | -0.0801 | 99.5186
3.5 | 0.9576 | 0.00938 | -0.0758 | 102.0896
4 | 1.1007 | 0.00852 | -0.0924 | 129.1901
4.5 | 1.1397 | 0.00884 | -0.086 | 128.9253
5 | 1.185 | 0.00927 | -0.0809 | 127.8317
5.5 | 1.2358 | 0.00968 | -0.0768 | 127.6653
6 | 1.2836 | 0.01029 | -0.0723 | 124.7425
6.5 | 1.3211 | 0.01135 | -0.0665 | 116.3965
7 | 1.3513 | 0.01286 | -0.0602 | 105.0778
7.5 | 1.3959 | 0.01401 | -0.0559 | 99.636
8 | 1.443 | 0.01519 | -0.0521 | 94.9967
8.5 | 1.49 | 0.01651 | -0.0483 | 90.2483
9 | 1.5286 | 0.0184 | -0.0441 | 83.0761
9.5 | 1.5694 | 0.02035 | -0.0402 | 77.1204
10 | 1.5546 | 0.02575 | -0.0336 | 60.3728
10.5 | 1.5776 | 0.02919 | -0.0297 | 54.0459
11 | 1.5995 | 0.03289 | -0.0261 | 48.6318
11.5 | 1.6142 | 0.03726 | -0.0227 | 43.3226
12 | 1.6243 | 0.04226 | -0.0197 | 38.4359
12.5 | 1.6265 | 0.0482 | -0.0174 | 33.7448
13 | 1.6184 | 0.05536 | -0.016 | 29.2341
13.5 | 1.595 | 0.06432 | -0.0159 | 24.7979
14 | 1.5635 | 0.07445 | -0.0171 | 21.0007
14.5 | 1.5209 | 0.08606 | -0.0197 | 17.6726
15 | 1.475 | 0.09847 | -0.0234 | 14.9792
15.5 | 1.4261 | 0.11177 | -0.0284 | 12.7592
16 | 1.3799 | 0.12526 | -0.0342 | 11.0163
16.5 | 1.3397 | 0.13877 | -0.0408 | 9.6541
17 | 1.3097 | 0.15152 | -0.0476 | 8.6437
17.5 | 1.2887 | 0.16371 | -0.0545 | 7.8718

## 73. Re 5M Mach 0.00 (1)
BIGFOIL.COM POLAR EXPORT
goe365
GOE 365 |  |  |  | Cl Max: | 1.923 | at alpha= | 12 | deg
JavaFoil+Calcfoil stall+Eppler ext transition |  |  |  | L/D Max: | 172.419 | at alpha= | 4 | deg
Re: | 5000000 |  |  | Cd Min: | 0.00498 | at alpha= | -3.5 | deg
Mach: | 0 |  |  | Cl=0 at alpha= | -5.4231 | deg
|  |  |  | @ Cl=0.1, Cd= | 0.00546
|  |  |  | @ Cl=0.4, Cd= | 0.0057107
|  |  |  | @ Cl=0.6, Cd= | 0.005779
alpha (deg) | Cl | Cd | Cm | Cl/Cd
-20 | -0.437 | 0.15994 | -0.023 | -2.734
-19.5 | -0.449 | 0.15383 | -0.024 | -2.916
-19 | -0.46 | 0.1476 | -0.024 | -3.113
-18.5 | -0.47 | 0.14038 | -0.025 | -3.347
-18 | -0.479 | 0.14108 | -0.025 | -3.397
-17.5 | -0.488 | 0.13358 | -0.026 | -3.653
-17 | -0.495 | 0.12624 | -0.027 | -3.924
-16.5 | -0.501 | 0.11997 | -0.027 | -4.179
-16 | -0.506 | 0.11407 | -0.028 | -4.434
-15.5 | -0.508 | 0.10646 | -0.028 | -4.774
-15 | -0.509 | 0.10078 | -0.029 | -5.047
-14.5 | -0.507 | 0.0947 | -0.029 | -5.351
-14 | -0.502 | 0.08991 | -0.029 | -5.582
-13.5 | -0.495 | 0.08517 | -0.03 | -5.81
-13 | -0.485 | 0.0811 | -0.031 | -5.978
-12.5 | -0.472 | 0.07643 | -0.031 | -6.171
-12 | -0.456 | 0.07239 | -0.032 | -6.294
-11.5 | -0.436 | 0.06837 | -0.033 | -6.381
-11 | -0.414 | 0.06465 | -0.033 | -6.404
-10.5 | -0.389 | 0.06095 | -0.034 | -6.374
-10 | -0.358 | 0.05757 | -0.035 | -6.216
-9.5 | -0.325 | 0.0545 | -0.035 | -5.957
-9 | -0.29 | 0.05161 | -0.036 | -5.617
-8.5 | -0.254 | 0.0488 | -0.037 | -5.194
-8 | -0.216 | 0.04636 | -0.038 | -4.653
-7.5 | -0.176 | 0.04326 | -0.038 | -4.08
-7 | -0.136 | 0.04115 | -0.039 | -3.306
-6.5 | -0.094 | 0.03933 | -0.04 | -2.403
-6 | -0.052 | 0.03715 | -0.04 | -1.397
-5.5 | -0.008 | 0.03389 | -0.047 | -0.249
-5 | 0.044 | 0.00516 | -0.086 | 8.577
-4.5 | 0.1 | 0.00546 | -0.087 | 18.263
-4 | 0.156 | 0.00541 | -0.089 | 28.79
-3.5 | 0.213 | 0.00498 | -0.09 | 42.725
-3 | 0.27 | 0.00504 | -0.091 | 53.559
-2.5 | 0.328 | 0.00517 | -0.092 | 63.381
-2 | 0.386 | 0.00559 | -0.094 | 69.128
-1.5 | 0.444 | 0.00609 | -0.095 | 72.974
-1 | 0.503 | 0.00542 | -0.096 | 92.733
-0.5 | 0.562 | 0.0052 | -0.097 | 108.051
0 | 0.625 | 0.00616 | -0.098 | 101.394
0.5 | 0.683 | 0.0054 | -0.099 | 126.454
1 | 0.742 | 0.0064 | -0.1 | 115.863
1.5 | 0.8 | 0.00661 | -0.102 | 121.038
2 | 0.859 | 0.00696 | -0.103 | 123.356
2.5 | 0.917 | 0.00691 | -0.104 | 132.733
3 | 0.976 | 0.00586 | -0.105 | 166.537
3.5 | 1.034 | 0.00606 | -0.106 | 170.74
4 | 1.093 | 0.00634 | -0.107 | 172.419
4.5 | 1.151 | 0.00672 | -0.108 | 171.321
5 | 1.209 | 0.00705 | -0.109 | 171.492
5.5 | 1.267 | 0.00893 | -0.11 | 141.839
6 | 1.324 | 0.01022 | -0.111 | 129.558
6.5 | 1.381 | 0.00867 | -0.112 | 159.285
7 | 1.437 | 0.00904 | -0.113 | 159.069
7.5 | 1.493 | 0.01155 | -0.114 | 129.273
8 | 1.549 | 0.01217 | -0.115 | 127.322
8.5 | 1.604 | 0.01398 | -0.115 | 114.783
9 | 1.659 | 0.01238 | -0.116 | 133.937
9.5 | 1.711 | 0.01296 | -0.117 | 131.995
10 | 1.761 | 0.01366 | -0.118 | 128.903
10.5 | 1.809 | 0.01413 | -0.119 | 128.049
11 | 1.855 | 0.01504 | -0.12 | 123.367
11.5 | 1.895 | 0.01573 | -0.12 | 120.48
12 | 1.923 | 0.01619 | -0.121 | 118.748
12.5 | 1.908 | 0.02042 | -0.12 | 93.401
13 | 1.916 | 0.02188 | -0.12 | 87.583
13.5 | 1.919 | 0.02343 | -0.12 | 81.897
14 | 1.913 | 0.02541 | -0.12 | 75.276
14.5 | 1.901 | 0.02741 | -0.12 | 69.347
15 | 1.879 | 0.03046 | -0.12 | 61.684
15.5 | 1.849 | 0.03434 | -0.119 | 53.83
16 | 1.815 | 0.03814 | -0.119 | 47.58
16.5 | 1.779 | 0.04184 | -0.118 | 42.519
17 | 1.74 | 0.04542 | -0.118 | 38.313

## 74. Re 5M Mach 0.00 (2)
BIGFOIL.COM POLAR EXPORT
goe365
GOE 365 |  |  |  | Cl Max: | 1.7969 | at alpha= | 18 | deg
XFOIL ncrit=9 |  |  |  | L/D Max: | 148.584 | at alpha= | 6 | deg
Re: | 5000000 |  |  | Cd Min: | 0.07523 | at alpha= | 20 | deg
Mach: | 0 |  |  | Cl=0 at alpha= | -5.023 | deg
|  |  |  | @ Cl=0.1, Cd= | 0.0073035
|  |  |  | @ Cl=0.4, Cd= | 0.0065069
|  |  |  | @ Cl=0.6, Cd= | 0.0068202
alpha (deg) | Cl | Cd | Cm | Cl/Cd
-16 | -1.144 | 0.02246 | -0.1101 | -50.935
-15.5 | -1.116 | 0.01913 | -0.1084 | -58.3377
-15 | -1.0688 | 0.01713 | -0.1087 | -62.3935
-14.5 | -1.0136 | 0.01564 | -0.1098 | -64.8082
-14 | -0.9625 | 0.01452 | -0.1097 | -66.2879
-13.5 | -0.8903 | 0.01301 | -0.1142 | -68.432
-12.5 | -0.7792 | 0.01166 | -0.1148 | -66.8268
-12 | -0.7346 | 0.01123 | -0.1125 | -65.4141
-11.5 | -0.6888 | 0.0108 | -0.1104 | -63.7778
-11 | -0.642 | 0.01035 | -0.1086 | -62.029
-10.5 | -0.5904 | 0.01016 | -0.1075 | -58.1102
-10 | -0.5381 | 0.00992 | -0.1066 | -54.244
-9 | -0.4314 | 0.00948 | -0.1051 | -45.5063
-8.5 | -0.3778 | 0.0093 | -0.1044 | -40.6237
-8 | -0.3265 | 0.00872 | -0.1034 | -37.4427
-7.5 | -0.2734 | 0.00838 | -0.1026 | -32.6253
-7 | -0.2176 | 0.00827 | -0.1023 | -26.312
-6.5 | -0.1627 | 0.00813 | -0.1018 | -20.0123
-6 | -0.1076 | 0.00794 | -0.1014 | -13.5516
-5.5 | -0.0518 | 0.00782 | -0.1011 | -6.624
-5 | 0.0025 | 0.00759 | -0.1006 | 0.32938
-4.5 | 0.0577 | 0.00738 | -0.1002 | 7.8184
-4 | 0.113 | 0.00728 | -0.0999 | 15.522
-3.5 | 0.1629 | 0.00651 | -0.0986 | 25.023
-3 | 0.2166 | 0.0063 | -0.0979 | 34.381
-2.5 | 0.2686 | 0.00628 | -0.0969 | 42.7707
-2 | 0.3202 | 0.00635 | -0.0959 | 50.4252
-1.5 | 0.3722 | 0.00643 | -0.095 | 57.8849
-1 | 0.4228 | 0.00657 | -0.0938 | 64.3531
-0.5 | 0.4747 | 0.00668 | -0.0929 | 71.0629
0 | 0.5263 | 0.00672 | -0.0919 | 78.3185
0.5 | 0.5774 | 0.00674 | -0.0909 | 85.6677
1 | 0.6281 | 0.00692 | -0.0898 | 90.7659
1.5 | 0.6789 | 0.00711 | -0.0888 | 95.4852
2 | 0.7284 | 0.00736 | -0.0875 | 98.9674
2.5 | 0.7771 | 0.00763 | -0.0861 | 101.848
3 | 0.8257 | 0.0079 | -0.0848 | 104.519
4 | 0.9719 | 0.00693 | -0.094 | 140.2453
5 | 1.0997 | 0.00747 | -0.0983 | 147.2155
5.5 | 1.1427 | 0.00771 | -0.0958 | 148.2101
6 | 1.1857 | 0.00798 | -0.0934 | 148.584
6.5 | 1.2276 | 0.00832 | -0.0907 | 147.5481
7 | 1.2631 | 0.00893 | -0.087 | 141.4446
7.5 | 1.2976 | 0.00967 | -0.0831 | 134.1882
8 | 1.3392 | 0.01011 | -0.0808 | 132.4629
8.5 | 1.3806 | 0.01047 | -0.0783 | 131.8625
9 | 1.4146 | 0.01099 | -0.0745 | 128.717
9.5 | 1.4536 | 0.01141 | -0.0718 | 127.397
10 | 1.4635 | 0.01322 | -0.0643 | 110.7035
10.5 | 1.4957 | 0.01411 | -0.061 | 106.0028
11 | 1.5286 | 0.015 | -0.0581 | 101.9067
11.5 | 1.5607 | 0.01597 | -0.0552 | 97.727
12 | 1.592 | 0.01703 | -0.0525 | 93.4821
12.5 | 1.6215 | 0.01825 | -0.0498 | 88.8493
13 | 1.648 | 0.01972 | -0.0471 | 83.57
13.5 | 1.6752 | 0.02123 | -0.0447 | 78.9072
14 | 1.6994 | 0.02302 | -0.0423 | 73.8228
14.5 | 1.7195 | 0.02521 | -0.0398 | 68.2071
15 | 1.739 | 0.02754 | -0.0376 | 63.1445
15.5 | 1.7575 | 0.03009 | -0.0357 | 58.4081
16 | 1.7726 | 0.03299 | -0.0339 | 53.7314
16.5 | 1.7846 | 0.03633 | -0.0322 | 49.1219
17 | 1.792 | 0.04021 | -0.0307 | 44.566
17.5 | 1.7948 | 0.04474 | -0.0294 | 40.1162
18 | 1.7969 | 0.04954 | -0.0286 | 36.2717
18.5 | 1.7957 | 0.05497 | -0.0281 | 32.6669
19 | 1.7923 | 0.06086 | -0.0282 | 29.4496
19.5 | 1.7835 | 0.06767 | -0.0287 | 26.3558
20 | 1.7705 | 0.07523 | -0.0298 | 23.5345

## 75. Re 5M Mach 0.10 (1)
BIGFOIL.COM POLAR EXPORT
goe365
GOE 365 |  |  |  | Cl Max: | 1.927 | at alpha= | 12 | deg
JavaFoil+Calcfoil stall+Eppler ext transition |  |  |  | L/D Max: | 173.306 | at alpha= | 4 | deg
Re: | 5000000 |  |  | Cd Min: | 0.005 | at alpha= | -3.5 | deg
Mach: | 0.1 |  |  | Cl=0 at alpha= | -5.4231 | deg
|  |  |  | @ Cl=0.1, Cd= | 0.00547
|  |  |  | @ Cl=0.4, Cd= | 0.0057132
|  |  |  | @ Cl=0.6, Cd= | 0.0057667
alpha (deg) | Cl | Cd | Cm | Cl/Cd
-20 | -0.395 | 0.16057 | -0.024 | -2.463
-19.5 | -0.409 | 0.15486 | -0.024 | -2.642
-19 | -0.422 | 0.14709 | -0.025 | -2.871
-18.5 | -0.435 | 0.1411 | -0.025 | -3.083
-18 | -0.447 | 0.13528 | -0.026 | -3.304
-17.5 | -0.458 | 0.13596 | -0.026 | -3.369
-17 | -0.468 | 0.12866 | -0.027 | -3.639
-16.5 | -0.477 | 0.12188 | -0.027 | -3.912
-16 | -0.484 | 0.116 | -0.028 | -4.171
-15.5 | -0.489 | 0.1089 | -0.029 | -4.49
-15 | -0.492 | 0.1018 | -0.029 | -4.832
-14.5 | -0.492 | 0.09605 | -0.03 | -5.127
-14 | -0.49 | 0.09038 | -0.03 | -5.422
-13.5 | -0.485 | 0.08606 | -0.03 | -5.635
-13 | -0.477 | 0.08154 | -0.031 | -5.849
-12.5 | -0.466 | 0.07668 | -0.031 | -6.073
-12 | -0.451 | 0.07273 | -0.032 | -6.202
-11.5 | -0.433 | 0.0688 | -0.033 | -6.295
-11 | -0.412 | 0.06512 | -0.033 | -6.326
-10.5 | -0.387 | 0.06133 | -0.034 | -6.316
-10 | -0.357 | 0.05785 | -0.035 | -6.174
-9.5 | -0.324 | 0.05457 | -0.035 | -5.945
-9 | -0.29 | 0.05161 | -0.036 | -5.617
-8.5 | -0.254 | 0.04884 | -0.037 | -5.194
-8 | -0.216 | 0.04635 | -0.038 | -4.661
-7.5 | -0.177 | 0.04333 | -0.038 | -4.081
-7 | -0.136 | 0.04125 | -0.039 | -3.307
-6.5 | -0.095 | 0.03908 | -0.04 | -2.426
-6 | -0.052 | 0.03718 | -0.041 | -1.4
-5.5 | -0.008 | 0.03408 | -0.047 | -0.248
-5 | 0.044 | 0.0051 | -0.087 | 8.717
-4.5 | 0.1 | 0.00547 | -0.088 | 18.297
-4 | 0.157 | 0.00547 | -0.089 | 28.621
-3.5 | 0.214 | 0.005 | -0.09 | 42.759
-3 | 0.271 | 0.0051 | -0.092 | 53.252
-2.5 | 0.329 | 0.00523 | -0.093 | 62.997
-2 | 0.388 | 0.00564 | -0.094 | 68.811
-1.5 | 0.447 | 0.006 | -0.095 | 74.382
-1 | 0.506 | 0.00543 | -0.096 | 93.042
-0.5 | 0.565 | 0.00525 | -0.098 | 107.515
0 | 0.628 | 0.00618 | -0.099 | 101.637
0.5 | 0.687 | 0.00538 | -0.1 | 127.566
1 | 0.745 | 0.00642 | -0.101 | 116.069
1.5 | 0.804 | 0.00667 | -0.102 | 120.625
2 | 0.863 | 0.00705 | -0.103 | 122.435
2.5 | 0.922 | 0.00697 | -0.104 | 132.245
3 | 0.981 | 0.00585 | -0.105 | 167.556
3.5 | 1.04 | 0.00608 | -0.106 | 170.873
4 | 1.098 | 0.00634 | -0.107 | 173.306
4.5 | 1.157 | 0.00675 | -0.109 | 171.326
5 | 1.215 | 0.00712 | -0.11 | 170.763
5.5 | 1.273 | 0.00896 | -0.111 | 142.043
6 | 1.33 | 0.0103 | -0.112 | 129.174
6.5 | 1.387 | 0.00873 | -0.112 | 159.01
7 | 1.444 | 0.00913 | -0.113 | 158.193
7.5 | 1.5 | 0.01164 | -0.114 | 128.846
8 | 1.556 | 0.01226 | -0.115 | 126.9
8.5 | 1.611 | 0.01409 | -0.116 | 114.322
9 | 1.666 | 0.0125 | -0.117 | 133.259
9.5 | 1.718 | 0.01313 | -0.118 | 130.904
10 | 1.768 | 0.01376 | -0.119 | 128.424
10.5 | 1.816 | 0.01435 | -0.119 | 126.527
11 | 1.862 | 0.01521 | -0.12 | 122.375
11.5 | 1.9 | 0.01605 | -0.121 | 118.407
12 | 1.927 | 0.01641 | -0.122 | 117.445
12.5 | 1.908 | 0.02087 | -0.12 | 91.452
13 | 1.914 | 0.02241 | -0.12 | 85.378
13.5 | 1.914 | 0.02401 | -0.12 | 79.72
14 | 1.903 | 0.02619 | -0.12 | 72.68
14.5 | 1.888 | 0.02838 | -0.12 | 66.528
15 | 1.856 | 0.03264 | -0.119 | 56.852
15.5 | 1.826 | 0.03572 | -0.119 | 51.123
16 | 1.786 | 0.03948 | -0.119 | 45.243
16.5 | 1.746 | 0.04362 | -0.119 | 40.029
17 | 1.702 | 0.047 | -0.118 | 36.227

## 76. Re 5M Mach 0.10 (2)
BIGFOIL.COM POLAR EXPORT
goe365
GOE 365 |  |  |  | Cl Max: | 1.7887 | at alpha= | 18 | deg
XFOIL ncrit=9 |  |  |  | L/D Max: | 148.516 | at alpha= | 6 | deg
Re: | 5000000 |  |  | Cd Min: | 0.21586 | at alpha= | -19.5 | deg
Mach: | 0.1 |  |  | Cl=0 at alpha= | -5.021 | deg
|  |  |  | @ Cl=0.1, Cd= | 0.0073465
|  |  |  | @ Cl=0.4, Cd= | 0.0065214
|  |  |  | @ Cl=0.6, Cd= | 0.0068258
alpha (deg) | Cl | Cd | Cm | Cl/Cd
-19.5 | -0.4816 | 0.21586 | -0.0029 | -2.2311
-19 | -0.4684 | 0.20921 | -0.0059 | -2.2389
-18.5 | -0.4534 | 0.20349 | -0.0086 | -2.2281
-18 | -0.438 | 0.19811 | -0.0112 | -2.2109
-17.5 | -0.4221 | 0.19244 | -0.0136 | -2.1934
-17 | -0.4099 | 0.18625 | -0.0161 | -2.2008
-16.5 | -0.3988 | 0.17918 | -0.0185 | -2.2257
-14.5 | -1.014 | 0.0185 | -0.1134 | -54.8108
-13.5 | -0.8954 | 0.01463 | -0.1174 | -61.203
-13 | -0.8263 | 0.01295 | -0.121 | -63.8069
-12.5 | -0.7851 | 0.01231 | -0.1179 | -63.7774
-12 | -0.7407 | 0.01176 | -0.1153 | -62.9847
-11.5 | -0.6947 | 0.01129 | -0.1129 | -61.5323
-10.5 | -0.5966 | 0.01039 | -0.1094 | -57.4206
-10 | -0.5434 | 0.01016 | -0.1084 | -53.4843
-9 | -0.4353 | 0.00969 | -0.1066 | -44.9226
-8.5 | -0.3812 | 0.00947 | -0.1058 | -40.2534
-8 | -0.3254 | 0.00941 | -0.1052 | -34.5802
-7.5 | -0.2759 | 0.0085 | -0.1037 | -32.4588
-7 | -0.2197 | 0.00837 | -0.1033 | -26.2485
-6.5 | -0.1642 | 0.00824 | -0.1028 | -19.9272
-6 | -0.1086 | 0.00804 | -0.1023 | -13.5075
-5.5 | -0.0525 | 0.0079 | -0.102 | -6.6456
-5 | 0.0023 | 0.00766 | -0.1014 | 0.30026
-4.5 | 0.0578 | 0.00743 | -0.1009 | 7.7793
-4 | 0.1134 | 0.00732 | -0.1005 | 15.4918
-3.5 | 0.164 | 0.00657 | -0.0992 | 24.9619
-3 | 0.2177 | 0.00633 | -0.0985 | 34.3918
-2.5 | 0.27 | 0.0063 | -0.0975 | 42.8571
-2 | 0.3217 | 0.00637 | -0.0964 | 50.5024
-1.5 | 0.3741 | 0.00645 | -0.0954 | 58
-1 | 0.4249 | 0.00659 | -0.0942 | 64.4765
-0.5 | 0.4772 | 0.00669 | -0.0933 | 71.3303
0 | 0.5291 | 0.00674 | -0.0923 | 78.5015
0.5 | 0.5803 | 0.00676 | -0.0912 | 85.8432
1 | 0.6312 | 0.00693 | -0.0901 | 91.0823
1.5 | 0.6821 | 0.00713 | -0.089 | 95.6662
2 | 0.7319 | 0.00739 | -0.0877 | 99.0392
2.5 | 0.7805 | 0.00767 | -0.0862 | 101.7601
3 | 0.8294 | 0.00794 | -0.0848 | 104.4584
4 | 0.9774 | 0.00697 | -0.0943 | 140.2296
5 | 1.1045 | 0.00751 | -0.0982 | 147.0706
5.5 | 1.1475 | 0.00777 | -0.0956 | 147.6834
6 | 1.1911 | 0.00802 | -0.0931 | 148.5162
6.5 | 1.2326 | 0.00838 | -0.0903 | 147.0883
7 | 1.2641 | 0.00918 | -0.0857 | 137.7015
7.5 | 1.3025 | 0.00976 | -0.0825 | 133.4529
8 | 1.3448 | 0.01019 | -0.0801 | 131.9725
8.5 | 1.3839 | 0.01055 | -0.0771 | 131.1754
9 | 1.4187 | 0.0111 | -0.0733 | 127.8108
9.5 | 1.4586 | 0.01153 | -0.0707 | 126.5048
10 | 1.4672 | 0.01344 | -0.063 | 109.1667
10.5 | 1.5001 | 0.01434 | -0.0597 | 104.6095
11 | 1.533 | 0.01527 | -0.0567 | 100.3929
11.5 | 1.5645 | 0.01632 | -0.0538 | 95.864
12 | 1.5959 | 0.01743 | -0.051 | 91.5605
12.5 | 1.6251 | 0.01875 | -0.0483 | 86.672
13 | 1.6515 | 0.02031 | -0.0455 | 81.3146
13.5 | 1.6783 | 0.02194 | -0.0431 | 76.495
14 | 1.7014 | 0.0239 | -0.0406 | 71.1883
14.5 | 1.72 | 0.0263 | -0.038 | 65.3992
15 | 1.7403 | 0.0287 | -0.036 | 60.6376
15.5 | 1.7572 | 0.03149 | -0.034 | 55.8018
16 | 1.7713 | 0.03462 | -0.0322 | 51.1641
16.5 | 1.7811 | 0.03828 | -0.0306 | 46.5282
17 | 1.786 | 0.04257 | -0.0291 | 41.9544
17.5 | 1.786 | 0.04758 | -0.0279 | 37.5368
18 | 1.7887 | 0.05251 | -0.0273 | 34.064
18.5 | 1.7854 | 0.0584 | -0.0271 | 30.5719
19 | 1.7782 | 0.06496 | -0.0274 | 27.3738
19.5 | 1.7653 | 0.07254 | -0.0284 | 24.3355
20 | 1.747 | 0.08099 | -0.0299 | 21.5706

## 77. Re 5M Mach 0.25 (1)
BIGFOIL.COM POLAR EXPORT
goe365
GOE 365 |  |  |  | Cl Max: | 1.896 | at alpha= | 12 | deg
JavaFoil+Calcfoil stall+Eppler ext transition |  |  |  | L/D Max: | 173.891 | at alpha= | 4 | deg
Re: | 5000000 |  |  | Cd Min: | 0.00503 | at alpha= | -3.5 | deg
Mach: | 0.25 |  |  | Cl=0 at alpha= | -5.4022 | deg
|  |  |  | @ Cl=0.1, Cd= | 0.0063891
|  |  |  | @ Cl=0.4, Cd= | 0.0056967
|  |  |  | @ Cl=0.6, Cd= | 0.00525
alpha (deg) | Cl | Cd | Cm | Cl/Cd
-17.5 | -0.153 | 0.13757 | -0.028 | -1.112
-17 | -0.204 | 0.17843 | -0.028 | -1.143
-16.5 | -0.245 | 0.125 | -0.029 | -1.962
-16 | -0.281 | 0.11724 | -0.029 | -2.4
-15.5 | -0.313 | 0.11182 | -0.03 | -2.801
-15 | -0.341 | 0.10477 | -0.03 | -3.256
-14.5 | -0.365 | 0.11109 | -0.031 | -3.285
-14 | -0.384 | 0.1012 | -0.031 | -3.797
-13.5 | -0.399 | 0.0937 | -0.032 | -4.257
-13 | -0.408 | 0.08626 | -0.032 | -4.732
-12.5 | -0.412 | 0.0809 | -0.032 | -5.097
-12 | -0.411 | 0.07484 | -0.033 | -5.492
-11.5 | -0.404 | 0.07051 | -0.033 | -5.733
-11 | -0.392 | 0.06673 | -0.034 | -5.878
-10.5 | -0.375 | 0.06254 | -0.035 | -5.998
-10 | -0.349 | 0.05901 | -0.035 | -5.92
-9.5 | -0.32 | 0.05561 | -0.036 | -5.752
-9 | -0.288 | 0.05246 | -0.037 | -5.486
-8.5 | -0.253 | 0.04972 | -0.038 | -5.097
-8 | -0.217 | 0.04696 | -0.038 | -4.617
-7.5 | -0.178 | 0.04407 | -0.039 | -4.047
-7 | -0.138 | 0.04153 | -0.04 | -3.324
-6.5 | -0.096 | 0.03936 | -0.041 | -2.444
-6 | -0.053 | 0.03739 | -0.042 | -1.417
-5.5 | -0.009 | 0.03556 | -0.042 | -0.241
-5 | 0.037 | 0.03282 | -0.048 | 1.129
-4.5 | 0.102 | 0.00555 | -0.09 | 18.462
-4 | 0.16 | 0.00551 | -0.092 | 29.095
-3.5 | 0.219 | 0.00503 | -0.093 | 43.573
-3 | 0.278 | 0.00513 | -0.094 | 54.22
-2.5 | 0.338 | 0.00525 | -0.095 | 64.328
-2 | 0.398 | 0.00568 | -0.097 | 70.116
-1.5 | 0.459 | 0.00619 | -0.098 | 74.068
-1 | 0.519 | 0.00545 | -0.099 | 95.216
-0.5 | 0.58 | 0.00521 | -0.1 | 111.343
0 | 0.645 | 0.00534 | -0.101 | 120.863
0.5 | 0.705 | 0.00537 | -0.103 | 131.269
1 | 0.766 | 0.00648 | -0.104 | 118.244
1.5 | 0.826 | 0.00566 | -0.105 | 145.971
2 | 0.887 | 0.00644 | -0.106 | 137.651
2.5 | 0.947 | 0.00714 | -0.107 | 132.676
3 | 1.007 | 0.00596 | -0.108 | 168.874
3.5 | 1.067 | 0.00622 | -0.109 | 171.591
4 | 1.128 | 0.00648 | -0.11 | 173.891
4.5 | 1.188 | 0.00856 | -0.111 | 138.705
5 | 1.247 | 0.00732 | -0.113 | 170.326
5.5 | 1.306 | 0.00756 | -0.114 | 172.797
6 | 1.365 | 0.0087 | -0.115 | 156.79
6.5 | 1.423 | 0.00909 | -0.116 | 156.459
7 | 1.48 | 0.01175 | -0.117 | 126.007
7.5 | 1.537 | 0.01224 | -0.117 | 125.61
8 | 1.594 | 0.01294 | -0.118 | 123.179
8.5 | 1.649 | 0.01176 | -0.119 | 140.191
9 | 1.704 | 0.01336 | -0.12 | 127.546
9.5 | 1.756 | 0.01384 | -0.121 | 126.867
10 | 1.804 | 0.01465 | -0.122 | 123.176
10.5 | 1.85 | 0.01526 | -0.123 | 121.214
11 | 1.894 | 0.01617 | -0.124 | 117.099
11.5 | 1.884 | 0.02111 | -0.121 | 89.247
12 | 1.896 | 0.02203 | -0.122 | 86.062
12.5 | 1.894 | 0.02403 | -0.122 | 78.821
13 | 1.885 | 0.02581 | -0.122 | 73.035
13.5 | 1.863 | 0.02787 | -0.122 | 66.835
14 | 1.819 | 0.03246 | -0.121 | 56.032
14.5 | 1.775 | 0.03508 | -0.121 | 50.577
15 | 1.707 | 0.04171 | -0.12 | 40.919
15.5 | 1.64 | 0.04624 | -0.12 | 35.476
16 | 1.561 | 0.05086 | -0.119 | 30.683
16.5 | 1.467 | 0.05897 | -0.118 | 24.877
17 | 1.363 | 0.06807 | -0.116 | 20.027

## 78. Re 5M Mach 0.25 (2)
BIGFOIL.COM POLAR EXPORT
goe365
GOE 365 |  |  |  | Cl Max: | 1.7512 | at alpha= | 16 | deg
XFOIL ncrit=9 |  |  |  | L/D Max: | 147.376 | at alpha= | 6 | deg
Re: | 5000000 |  |  | Cd Min: | 0.15181 | at alpha= | -14.5 | deg
Mach: | 0.25 |  |  | Cl=0 at alpha= | -5.0115 | deg
|  |  |  | @ Cl=0.1, Cd= | 0.0076158
|  |  |  | @ Cl=0.4, Cd= | 0.0065759
|  |  |  | @ Cl=0.6, Cd= | 0.0068521
alpha (deg) | Cl | Cd | Cm | Cl/Cd
-14.5 | -0.3316 | 0.15181 | -0.0346 | -2.1843
-14 | -0.3033 | 0.14567 | -0.0403 | -2.0821
-13.5 | -0.2837 | 0.13644 | -0.0467 | -2.0793
-13 | -0.2822 | 0.12633 | -0.0502 | -2.2338
-12.5 | -0.2758 | 0.11682 | -0.0551 | -2.3609
-12 | -0.224 | 0.10679 | -0.0702 | -2.0976
-11.5 | -0.1976 | 0.09706 | -0.0808 | -2.0359
-11 | -0.1698 | 0.08427 | -0.0969 | -2.015
-9.5 | -0.5053 | 0.01271 | -0.1181 | -39.7561
-9 | -0.4493 | 0.01215 | -0.1163 | -36.9794
-8.5 | -0.392 | 0.01178 | -0.1147 | -33.2767
-8 | -0.3351 | 0.01142 | -0.1131 | -29.3433
-7.5 | -0.2808 | 0.01061 | -0.1115 | -26.4656
-7 | -0.2239 | 0.01017 | -0.1102 | -22.0157
-6.5 | -0.1722 | 0.00902 | -0.1084 | -19.0909
-6 | -0.1134 | 0.00878 | -0.1076 | -12.9157
-5.5 | -0.0554 | 0.00852 | -0.1067 | -6.5023
-5 | 0.0013 | 0.00817 | -0.1057 | 0.15912
-4.5 | 0.0587 | 0.00779 | -0.1049 | 7.5353
-4 | 0.1156 | 0.00755 | -0.1041 | 15.3113
-3.5 | 0.1732 | 0.00738 | -0.1035 | 23.4688
-3 | 0.2243 | 0.00653 | -0.1018 | 34.3492
-2.5 | 0.2779 | 0.00642 | -0.1004 | 43.2866
-2 | 0.3305 | 0.00649 | -0.099 | 50.9245
-1.5 | 0.3843 | 0.00654 | -0.0978 | 58.7615
-1 | 0.4368 | 0.00666 | -0.0965 | 65.5856
-0.5 | 0.4903 | 0.00677 | -0.0954 | 72.4225
0 | 0.5443 | 0.00684 | -0.0944 | 79.576
0.5 | 0.5965 | 0.00684 | -0.093 | 87.2076
1 | 0.6484 | 0.00702 | -0.0916 | 92.3647
1.5 | 0.6997 | 0.00726 | -0.0902 | 96.3774
2 | 0.7497 | 0.00756 | -0.0885 | 99.1667
2.5 | 0.7991 | 0.00786 | -0.0868 | 101.6667
3 | 0.8493 | 0.00813 | -0.0851 | 104.4649
3.5 | 0.867 | 0.00672 | -0.077 | 129.0179
4 | 1.0075 | 0.00718 | -0.0956 | 140.3203
4.5 | 1.0854 | 0.0075 | -0.1002 | 144.72
5 | 1.1291 | 0.00775 | -0.0971 | 145.6903
5.5 | 1.1729 | 0.00804 | -0.094 | 145.8831
6 | 1.2188 | 0.00827 | -0.0914 | 147.3761
6.5 | 1.2605 | 0.00867 | -0.088 | 145.3864
7 | 1.2867 | 0.00975 | -0.0819 | 131.9692
7.5 | 1.3233 | 0.01022 | -0.0776 | 129.4814
8 | 1.3641 | 0.01062 | -0.0741 | 128.4463
8.5 | 1.406 | 0.01107 | -0.071 | 127.0099
9 | 1.4444 | 0.01172 | -0.0675 | 123.2423
9.5 | 1.4825 | 0.01244 | -0.0641 | 119.172
10 | 1.489 | 0.0147 | -0.0563 | 101.2925
10.5 | 1.5216 | 0.01586 | -0.0527 | 95.9395
11 | 1.5546 | 0.0171 | -0.0495 | 90.9123
11.5 | 1.5855 | 0.01854 | -0.0463 | 85.5178
12 | 1.6157 | 0.02012 | -0.0434 | 80.3032
12.5 | 1.6408 | 0.02214 | -0.0402 | 74.1102
13 | 1.6674 | 0.02418 | -0.0376 | 68.9578
13.5 | 1.6897 | 0.02664 | -0.0349 | 63.4272
14 | 1.7063 | 0.02968 | -0.0322 | 57.4899
14.5 | 1.7236 | 0.0328 | -0.0299 | 52.5488
15 | 1.7376 | 0.03637 | -0.0279 | 47.7756
15.5 | 1.7462 | 0.04054 | -0.026 | 43.0735
16 | 1.7512 | 0.04528 | -0.0245 | 38.6749
16.5 | 1.7459 | 0.05129 | -0.0233 | 34.0398
17 | 1.7392 | 0.05785 | -0.0229 | 30.064
17.5 | 1.7312 | 0.06483 | -0.0231 | 26.7037
18 | 1.7147 | 0.07313 | -0.0241 | 23.4473
18.5 | 1.6931 | 0.08226 | -0.0258 | 20.5823
19 | 1.66 | 0.09325 | -0.0285 | 17.8016
19.5 | 1.6262 | 0.10454 | -0.0319 | 15.5558
20 | 1.5902 | 0.11644 | -0.036 | 13.6568

## 79. Re 5M Mach 0.50 (1)
BIGFOIL.COM POLAR EXPORT
goe365
GOE 365 |  |  |  | Cl Max: | 1.796 | at alpha= | 10 | deg
JavaFoil+Calcfoil stall+Eppler ext transition |  |  |  | L/D Max: | 168.7 | at alpha= | 4 | deg
Re: | 5000000 |  |  | Cd Min: | 0.00543 | at alpha= | 0 | deg
Mach: | 0.5 |  |  | Cl=0 at alpha= | -5.4062 | deg
|  |  |  | @ Cl=0.1, Cd= | 0.032666
|  |  |  | @ Cl=0.4, Cd= | 0.0060618
|  |  |  | @ Cl=0.6, Cd= | 0.0065852
alpha (deg) | Cl | Cd | Cm | Cl/Cd
-20 | -0.723 | 0.15315 | -0.031 | -4.723
-19.5 | -0.699 | 0.15339 | -0.031 | -4.557
-19 | -0.675 | 0.14598 | -0.032 | -4.627
-18.5 | -0.652 | 0.14293 | -0.032 | -4.561
-18 | -0.628 | 0.13212 | -0.033 | -4.756
-17.5 | -0.605 | 0.12712 | -0.034 | -4.756
-17 | -0.581 | 0.12277 | -0.034 | -4.731
-16.5 | -0.557 | 0.12226 | -0.035 | -4.554
-16 | -0.533 | 0.11299 | -0.036 | -4.716
-15.5 | -0.509 | 0.10915 | -0.036 | -4.661
-15 | -0.485 | 0.10552 | -0.037 | -4.592
-14.5 | -0.46 | 0.10645 | -0.038 | -4.323
-14 | -0.436 | 0.101 | -0.039 | -4.316
-13.5 | -0.411 | 0.09776 | -0.038 | -4.205
-13 | -0.386 | 0.08898 | -0.039 | -4.342
-12.5 | -0.362 | 0.0826 | -0.04 | -4.38
-12 | -0.337 | 0.07678 | -0.041 | -4.391
-11.5 | -0.312 | 0.07199 | -0.042 | -4.337
-11 | -0.287 | 0.06725 | -0.043 | -4.274
-10.5 | -0.262 | 0.0626 | -0.044 | -4.19
-10 | -0.237 | 0.05821 | -0.045 | -4.074
-9.5 | -0.212 | 0.05484 | -0.046 | -3.863
-9 | -0.186 | 0.05188 | -0.047 | -3.594
-8.5 | -0.161 | 0.04791 | -0.048 | -3.358
-8 | -0.136 | 0.0425 | -0.056 | -3.212
-7.5 | -0.133 | 0.00616 | -0.092 | -21.668
-7 | -0.102 | 0.00621 | -0.093 | -16.408
-6.5 | -0.087 | 0.04262 | -0.046 | -2.032
-6 | -0.052 | 0.03897 | -0.045 | -1.341
-5.5 | -0.009 | 0.03656 | -0.046 | -0.242
-5 | 0.039 | 0.03461 | -0.047 | 1.128
-4.5 | 0.09 | 0.03296 | -0.048 | 2.719
-4 | 0.142 | 0.03143 | -0.049 | 4.517
-3.5 | 0.195 | 0.03044 | -0.05 | 6.419
-3 | 0.307 | 0.00554 | -0.105 | 55.478
-2.5 | 0.375 | 0.00615 | -0.106 | 60.947
-2 | 0.443 | 0.00591 | -0.108 | 74.968
-1.5 | 0.511 | 0.00548 | -0.109 | 93.231
-1 | 0.579 | 0.00664 | -0.111 | 87.252
-0.5 | 0.648 | 0.00646 | -0.112 | 100.26
0 | 0.721 | 0.00543 | -0.113 | 132.804
0.5 | 0.788 | 0.00553 | -0.115 | 142.397
1 | 0.855 | 0.00698 | -0.116 | 122.435
1.5 | 0.922 | 0.00664 | -0.117 | 138.785
2 | 0.989 | 0.00866 | -0.118 | 114.132
2.5 | 1.055 | 0.00724 | -0.12 | 145.754
3 | 1.122 | 0.00669 | -0.121 | 167.765
3.5 | 1.188 | 0.00705 | -0.122 | 168.449
4 | 1.254 | 0.00743 | -0.123 | 168.7
4.5 | 1.32 | 0.00806 | -0.125 | 163.709
5 | 1.384 | 0.01207 | -0.126 | 114.663
5.5 | 1.447 | 0.01 | -0.127 | 144.655
6 | 1.508 | 0.01347 | -0.128 | 111.976
6.5 | 1.568 | 0.01118 | -0.129 | 140.3
7 | 1.626 | 0.01177 | -0.13 | 138.137
7.5 | 1.682 | 0.01248 | -0.131 | 134.773
8 | 1.696 | 0.01966 | -0.129 | 86.296
8.5 | 1.737 | 0.02123 | -0.129 | 81.82
9 | 1.776 | 0.02286 | -0.13 | 77.679
9.5 | 1.795 | 0.02584 | -0.13 | 69.494
10 | 1.796 | 0.02866 | -0.13 | 62.682
10.5 | 1.77 | 0.03316 | -0.129 | 53.374
11 | 1.713 | 0.03674 | -0.128 | 46.623
11.5 | 1.427 | 0.04441 | -0.127 | 32.141
12 | 0.958 | 0.09028 | -0.066 | 10.613
12.5 | 0.987 | 0.09381 | -0.067 | 10.522
13 | 1.068 | 0.10131 | -0.106 | 10.538
13.5 | 1.056 | 0.13591 | -0.084 | 7.771
14 | 1.141 | 0.09016 | -0.111 | 12.654
14.5 | 1.155 | 0.10742 | -0.107 | 10.751
15 | 1.193 | 0.10946 | -0.11 | 10.901

## 80. Re 5M Mach 0.50 (2)
BIGFOIL.COM POLAR EXPORT
goe365
GOE 365 |  |  |  | Cl Max: | 1.6577 | at alpha= | 12.5 | deg
XFOIL ncrit=9 |  |  |  | L/D Max: | 136.046 | at alpha= | 4 | deg
Re: | 5000000 |  |  | Cd Min: | 0.24367 | at alpha= | -20 | deg
Mach: | 0.5 |  |  | Cl=0 at alpha= | -9.1174 | deg
|  |  |  | @ Cl=0.1, Cd= | 0.023278
|  |  |  | @ Cl=0.4, Cd= | 0.0073264
|  |  |  | @ Cl=0.6, Cd= | 0.007218
alpha (deg) | Cl | Cd | Cm | Cl/Cd
-20 | -0.5231 | 0.24367 | 0.0005 | -2.1468
-19.5 | -0.5031 | 0.23649 | -0.0031 | -2.1274
-18 | -0.4463 | 0.21473 | -0.0134 | -2.0784
-17.5 | -0.4272 | 0.20797 | -0.0166 | -2.0541
-17 | -0.4088 | 0.20107 | -0.0195 | -2.0331
-16.5 | -0.3909 | 0.19442 | -0.0221 | -2.0106
-16 | -0.3654 | 0.1868 | -0.0272 | -1.9561
-15.5 | -0.3354 | 0.17773 | -0.0344 | -1.8871
-15 | -0.3045 | 0.16867 | -0.0419 | -1.8053
-14.5 | -0.2764 | 0.15946 | -0.0489 | -1.7334
-14 | -0.2602 | 0.15261 | -0.0512 | -1.705
-13.5 | -0.2164 | 0.14322 | -0.0623 | -1.511
-13 | -0.1595 | 0.132 | -0.0787 | -1.2083
-12.5 | -0.1142 | 0.12228 | -0.0915 | -0.93392
-12 | -0.09 | 0.11379 | -0.0984 | -0.79093
-11.5 | -0.074 | 0.1061 | -0.1028 | -0.69746
-11 | -0.0463 | 0.10166 | -0.1058 | -0.45544
-10.5 | -0.0329 | 0.09437 | -0.1094 | -0.34863
-10 | -0.0178 | 0.08784 | -0.1127 | -0.20264
-9.5 | -0.0101 | 0.08008 | -0.1167 | -0.12612
-9 | 0.0031 | 0.07381 | -0.12 | 0.042
-8.5 | 0.0244 | 0.06909 | -0.1225 | 0.35316
-8 | 0.0366 | 0.06321 | -0.1255 | 0.57902
-7.5 | 0.0355 | 0.05615 | -0.1291 | 0.63224
-7 | 0.0188 | 0.04956 | -0.132 | 0.37934
-6.5 | 0.0336 | 0.04427 | -0.1346 | 0.75898
-6 | 0.0484 | 0.03831 | -0.1358 | 1.2634
-5.5 | 0.0631 | 0.03113 | -0.1354 | 2.027
-5 | 0.0861 | 0.02457 | -0.1327 | 3.5043
-4.5 | 0.1272 | 0.02075 | -0.1296 | 6.1301
-4 | 0.1595 | 0.01476 | -0.1246 | 10.8062
-3.5 | 0.2086 | 0.01178 | -0.121 | 17.708
-3 | 0.2618 | 0.00918 | -0.1178 | 28.5185
-2.5 | 0.3192 | 0.00812 | -0.1149 | 39.3103
-2 | 0.3715 | 0.00743 | -0.1112 | 50
-1.5 | 0.4293 | 0.00722 | -0.1086 | 59.4598
-1 | 0.4874 | 0.00719 | -0.1061 | 67.7886
-0.5 | 0.5463 | 0.0072 | -0.1039 | 75.875
0 | 0.6059 | 0.00722 | -0.1019 | 83.9197
0.5 | 0.6639 | 0.00735 | -0.0997 | 90.3265
1.5 | 0.7652 | 0.00797 | -0.0925 | 96.01
2 | 0.8145 | 0.00838 | -0.0887 | 97.1957
2.5 | 0.8677 | 0.00865 | -0.0855 | 100.3121
3 | 0.9174 | 0.00887 | -0.0816 | 103.4273
3.5 | 0.9651 | 0.00909 | -0.0772 | 106.1716
4 | 1.1183 | 0.00822 | -0.0959 | 136.0462
4.5 | 1.1539 | 0.00853 | -0.0886 | 135.2755
5 | 1.2003 | 0.00885 | -0.0836 | 135.6271
5.5 | 1.2466 | 0.00936 | -0.0787 | 133.1838
6 | 1.2931 | 0.00999 | -0.0739 | 129.4394
6.5 | 1.3185 | 0.01145 | -0.0663 | 115.1528
7 | 1.3643 | 0.01238 | -0.0619 | 110.2019
7.5 | 1.4144 | 0.01326 | -0.0581 | 106.6667
8 | 1.4626 | 0.01435 | -0.0542 | 101.9233
8.5 | 1.5084 | 0.01567 | -0.0502 | 96.2604
9 | 1.5493 | 0.01739 | -0.0459 | 89.0914
10 | 1.5738 | 0.02466 | -0.0348 | 63.82
10.5 | 1.6015 | 0.02778 | -0.0309 | 57.6494
11 | 1.6242 | 0.03137 | -0.0271 | 51.7756
11.5 | 1.6444 | 0.0353 | -0.0236 | 46.5836
12 | 1.6575 | 0.03999 | -0.0204 | 41.4479
12.5 | 1.6577 | 0.04593 | -0.0177 | 36.0919
13 | 1.6536 | 0.05264 | -0.0158 | 31.4134
13.5 | 1.6348 | 0.06103 | -0.0152 | 26.7868
14 | 1.6052 | 0.0708 | -0.0159 | 22.6723
14.5 | 1.5639 | 0.08211 | -0.0182 | 19.0464
15 | 1.5183 | 0.09433 | -0.0216 | 16.0956
15.5 | 1.4689 | 0.10738 | -0.0262 | 13.6795
16 | 1.4205 | 0.12088 | -0.0318 | 11.7513
16.5 | 1.3767 | 0.13455 | -0.0384 | 10.2319
17 | 1.3421 | 0.14761 | -0.0453 | 9.0922
17.5 | 1.3165 | 0.16023 | -0.0524 | 8.2163

## 81. Re 6M Mach 0.00 (1)
BIGFOIL.COM POLAR EXPORT
goe365
GOE 365 |  |  |  | Cl Max: | 1.946 | at alpha= | 12.5 | deg
JavaFoil+Calcfoil stall+Eppler ext transition |  |  |  | L/D Max: | 177.588 | at alpha= | 5.5 | deg
Re: | 6000000 |  |  | Cd Min: | 0.00492 | at alpha= | -4 | deg
Mach: | 0 |  |  | Cl=0 at alpha= | -5.4074 | deg
|  |  |  | @ Cl=0.1, Cd= | 0.00535
|  |  |  | @ Cl=0.4, Cd= | 0.0055172
|  |  |  | @ Cl=0.6, Cd= | 0.0054678
alpha (deg) | Cl | Cd | Cm | Cl/Cd
-20 | -0.437 | 0.15875 | -0.023 | -2.754
-19.5 | -0.449 | 0.15295 | -0.024 | -2.934
-19 | -0.46 | 0.145 | -0.025 | -3.17
-18.5 | -0.47 | 0.14012 | -0.025 | -3.354
-18 | -0.479 | 0.1334 | -0.026 | -3.594
-17.5 | -0.488 | 0.13184 | -0.026 | -3.701
-17 | -0.495 | 0.12484 | -0.027 | -3.968
-16.5 | -0.501 | 0.11868 | -0.027 | -4.225
-16 | -0.506 | 0.11245 | -0.028 | -4.497
-15.5 | -0.508 | 0.10627 | -0.028 | -4.783
-15 | -0.509 | 0.10023 | -0.029 | -5.075
-14.5 | -0.507 | 0.09474 | -0.03 | -5.349
-14 | -0.502 | 0.08943 | -0.03 | -5.616
-13.5 | -0.495 | 0.08429 | -0.03 | -5.872
-13 | -0.485 | 0.0801 | -0.031 | -6.053
-12.5 | -0.472 | 0.07571 | -0.032 | -6.233
-12 | -0.456 | 0.07168 | -0.032 | -6.358
-11.5 | -0.436 | 0.06789 | -0.033 | -6.429
-11 | -0.414 | 0.06431 | -0.034 | -6.439
-10.5 | -0.389 | 0.06053 | -0.034 | -6.421
-10 | -0.358 | 0.05709 | -0.035 | -6.27
-9.5 | -0.325 | 0.05427 | -0.036 | -5.984
-9 | -0.29 | 0.05119 | -0.037 | -5.665
-8.5 | -0.254 | 0.04837 | -0.037 | -5.242
-8 | -0.216 | 0.04599 | -0.038 | -4.691
-7.5 | -0.177 | 0.0434 | -0.039 | -4.068
-7 | -0.136 | 0.04126 | -0.039 | -3.298
-6.5 | -0.095 | 0.03786 | -0.045 | -2.51
-6 | -0.064 | 0.0051 | -0.084 | -12.521
-5.5 | -0.01 | 0.00509 | -0.085 | -2.024
-5 | 0.044 | 0.00534 | -0.086 | 8.28
-4.5 | 0.1 | 0.00535 | -0.087 | 18.646
-4 | 0.156 | 0.00492 | -0.089 | 31.697
-3.5 | 0.213 | 0.00501 | -0.09 | 42.461
-3 | 0.27 | 0.00506 | -0.091 | 53.34
-2.5 | 0.328 | 0.00574 | -0.092 | 57.074
-2 | 0.386 | 0.00558 | -0.094 | 69.165
-1.5 | 0.444 | 0.00532 | -0.095 | 83.52
-1 | 0.503 | 0.00608 | -0.096 | 82.74
-0.5 | 0.562 | 0.00589 | -0.097 | 95.422
0 | 0.625 | 0.00519 | -0.098 | 120.393
0.5 | 0.683 | 0.00616 | -0.099 | 111.013
1 | 0.742 | 0.00534 | -0.1 | 138.936
1.5 | 0.8 | 0.00667 | -0.102 | 119.935
2 | 0.859 | 0.00742 | -0.103 | 115.801
2.5 | 0.917 | 0.00556 | -0.104 | 165.005
3 | 0.976 | 0.00584 | -0.105 | 167.146
3.5 | 1.034 | 0.00598 | -0.106 | 172.958
4 | 1.093 | 0.00618 | -0.107 | 176.716
4.5 | 1.151 | 0.00798 | -0.108 | 144.188
5 | 1.209 | 0.00695 | -0.109 | 174.082
5.5 | 1.267 | 0.00713 | -0.11 | 177.588
6 | 1.324 | 0.00994 | -0.111 | 133.155
6.5 | 1.381 | 0.00844 | -0.112 | 163.563
7 | 1.437 | 0.01075 | -0.113 | 133.686
7.5 | 1.493 | 0.01134 | -0.114 | 131.688
8 | 1.549 | 0.01176 | -0.115 | 131.69
8.5 | 1.604 | 0.01107 | -0.115 | 144.929
9 | 1.659 | 0.01209 | -0.116 | 137.207
9.5 | 1.711 | 0.01266 | -0.117 | 135.182
10 | 1.761 | 0.01317 | -0.118 | 133.694
10.5 | 1.809 | 0.0137 | -0.119 | 131.993
11 | 1.855 | 0.01459 | -0.12 | 127.154
11.5 | 1.895 | 0.01526 | -0.12 | 124.143
12 | 1.923 | 0.01569 | -0.121 | 122.589
12.5 | 1.946 | 0.01661 | -0.122 | 117.135
13 | 1.921 | 0.02103 | -0.12 | 91.317
13.5 | 1.924 | 0.02248 | -0.12 | 85.565
14 | 1.919 | 0.02434 | -0.12 | 78.822
14.5 | 1.904 | 0.02684 | -0.12 | 70.944
15 | 1.881 | 0.02987 | -0.12 | 62.974
15.5 | 1.854 | 0.03282 | -0.12 | 56.469
16 | 1.821 | 0.0363 | -0.119 | 50.15
16.5 | 1.782 | 0.04009 | -0.119 | 44.444
17 | 1.745 | 0.04343 | -0.119 | 40.169
17.5 | 1.699 | 0.04805 | -0.118 | 35.357

## 82. Re 6M Mach 0.00 (2)
BIGFOIL.COM POLAR EXPORT
goe365
GOE 365 |  |  |  | Cl Max: | 1.8286 | at alpha= | 18.5 | deg
XFOIL ncrit=9 |  |  |  | L/D Max: | 153.711 | at alpha= | 6 | deg
Re: | 6000000 |  |  | Cd Min: | 0.07081 | at alpha= | 20 | deg
Mach: | 0 |  |  | Cl=0 at alpha= | -4.9991 | deg
|  |  |  | @ Cl=0.1, Cd= | 0.0066619
|  |  |  | @ Cl=0.4, Cd= | 0.0063444
|  |  |  | @ Cl=0.6, Cd= | 0.0067494
alpha (deg) | Cl | Cd | Cm | Cl/Cd
-17 | -1.2107 | 0.02781 | -0.1108 | -43.5347
-16.5 | -1.1856 | 0.02353 | -0.1113 | -50.3867
-16 | -1.1519 | 0.02077 | -0.1105 | -55.4598
-15.5 | -1.117 | 0.01784 | -0.1095 | -62.6121
-15 | -1.0695 | 0.0157 | -0.1099 | -68.121
-14.5 | -1.0196 | 0.01441 | -0.1097 | -70.7564
-14 | -0.9478 | 0.01325 | -0.1138 | -71.5321
-13.5 | -0.8739 | 0.01215 | -0.1184 | -71.9259
-13 | -0.8335 | 0.01144 | -0.1155 | -72.8584
-12.5 | -0.7896 | 0.01095 | -0.1132 | -72.1096
-12 | -0.7442 | 0.01056 | -0.111 | -70.4735
-11.5 | -0.6967 | 0.01021 | -0.1092 | -68.237
-11 | -0.6481 | 0.00976 | -0.1077 | -66.4037
-10.5 | -0.5968 | 0.00941 | -0.1066 | -63.4219
-9.5 | -0.4905 | 0.00892 | -0.105 | -54.9888
-9 | -0.4369 | 0.00871 | -0.1043 | -50.1607
-8.5 | -0.3828 | 0.00849 | -0.1037 | -45.0883
-8 | -0.3276 | 0.00843 | -0.1032 | -38.8612
-7.5 | -0.2764 | 0.00777 | -0.1022 | -35.5727
-7 | -0.2219 | 0.00758 | -0.1016 | -29.2744
-6.5 | -0.166 | 0.00746 | -0.1013 | -22.252
-6 | -0.1106 | 0.0073 | -0.101 | -15.1507
-5.5 | -0.0551 | 0.0072 | -0.1006 | -7.6528
-5 | -0.0001 | 0.00696 | -0.1002 | -0.014368
-4.5 | 0.0548 | 0.00676 | -0.0998 | 8.1065
-4 | 0.1101 | 0.00664 | -0.0994 | 16.5813
-3.5 | 0.1644 | 0.00648 | -0.0989 | 25.3704
-3 | 0.2148 | 0.00608 | -0.0976 | 35.3289
-2.5 | 0.2652 | 0.00611 | -0.0963 | 43.4043
-2 | 0.3173 | 0.0062 | -0.0954 | 51.1774
-1.5 | 0.3697 | 0.00629 | -0.0945 | 58.7758
0 | 0.5257 | 0.00657 | -0.0918 | 80.0152
0.5 | 0.5773 | 0.0067 | -0.0909 | 86.1642
1 | 0.6278 | 0.00681 | -0.0898 | 92.188
1.5 | 0.6782 | 0.00703 | -0.0887 | 96.4723
2 | 0.7272 | 0.00732 | -0.0873 | 99.3443
2.5 | 0.7766 | 0.00757 | -0.0861 | 102.5892
3 | 0.8267 | 0.00778 | -0.085 | 106.2596
3.5 | 0.8501 | 0.00646 | -0.0786 | 131.5944
4 | 0.9617 | 0.00669 | -0.0916 | 143.7519
4.5 | 1.0358 | 0.007 | -0.096 | 147.9714
5 | 1.1066 | 0.00727 | -0.0998 | 152.2146
5.5 | 1.1497 | 0.00751 | -0.0973 | 153.0892
6 | 1.1928 | 0.00776 | -0.0949 | 153.7113
6.5 | 1.2345 | 0.00809 | -0.0922 | 152.5958
7 | 1.2615 | 0.00905 | -0.0868 | 139.3923
7.5 | 1.3038 | 0.00944 | -0.0844 | 138.1144
8 | 1.3478 | 0.00978 | -0.0825 | 137.8119
8.5 | 1.3895 | 0.01023 | -0.0801 | 135.826
9 | 1.4267 | 0.01063 | -0.0769 | 134.2145
9.5 | 1.4563 | 0.01139 | -0.0724 | 127.8578
10 | 1.4725 | 0.01291 | -0.0659 | 114.0589
10.5 | 1.5068 | 0.01368 | -0.0629 | 110.1462
11 | 1.5413 | 0.01446 | -0.0601 | 106.5906
11.5 | 1.5739 | 0.01537 | -0.0572 | 102.4008
12 | 1.6063 | 0.01633 | -0.0546 | 98.365
12.5 | 1.6352 | 0.01753 | -0.0517 | 93.2801
13 | 1.6647 | 0.01878 | -0.0492 | 88.6422
13.5 | 1.6916 | 0.02025 | -0.0466 | 83.5358
14 | 1.7155 | 0.022 | -0.044 | 77.9773
14.5 | 1.7376 | 0.02397 | -0.0415 | 72.4906
15 | 1.7597 | 0.02604 | -0.0394 | 67.5768
15.5 | 1.7781 | 0.0285 | -0.0373 | 62.3895
16 | 1.7935 | 0.03131 | -0.0354 | 57.282
16.5 | 1.8047 | 0.03462 | -0.0335 | 52.1288
17 | 1.8124 | 0.03839 | -0.0318 | 47.2102
17.5 | 1.8216 | 0.04218 | -0.0305 | 43.1863
18 | 1.8281 | 0.04641 | -0.0296 | 39.3902
18.5 | 1.8286 | 0.05144 | -0.0289 | 35.5482
19 | 1.8258 | 0.0571 | -0.0286 | 31.9755
19.5 | 1.8184 | 0.06351 | -0.0288 | 28.6317
20 | 1.8063 | 0.07081 | -0.0296 | 25.5091

## 83. Re 6M Mach 0.10 (1)
BIGFOIL.COM POLAR EXPORT
goe365
GOE 365 |  |  |  | Cl Max: | 1.927 | at alpha= | 12 | deg
JavaFoil+Calcfoil stall+Eppler ext transition |  |  |  | L/D Max: | 176.341 | at alpha= | 4 | deg
Re: | 6000000 |  |  | Cd Min: | 0.00497 | at alpha= | -4 | deg
Mach: | 0.1 |  |  | Cl=0 at alpha= | -5.4074 | deg
|  |  |  | @ Cl=0.1, Cd= | 0.00537
|  |  |  | @ Cl=0.4, Cd= | 0.0055369
|  |  |  | @ Cl=0.6, Cd= | 0.0055556
alpha (deg) | Cl | Cd | Cm | Cl/Cd
-19.5 | -0.409 | 0.15345 | -0.024 | -2.666
-19 | -0.422 | 0.14623 | -0.025 | -2.889
-18.5 | -0.435 | 0.14049 | -0.026 | -3.097
-18 | -0.447 | 0.13526 | -0.026 | -3.306
-17.5 | -0.458 | 0.1276 | -0.026 | -3.591
-17 | -0.468 | 0.12337 | -0.027 | -3.795
-16.5 | -0.477 | 0.1207 | -0.027 | -3.95
-16 | -0.484 | 0.11471 | -0.028 | -4.218
-15.5 | -0.489 | 0.10762 | -0.029 | -4.544
-15 | -0.492 | 0.10231 | -0.029 | -4.809
-14.5 | -0.493 | 0.09591 | -0.03 | -5.135
-14 | -0.49 | 0.0898 | -0.03 | -5.46
-13.5 | -0.485 | 0.08509 | -0.03 | -5.701
-13 | -0.477 | 0.08025 | -0.031 | -5.945
-12.5 | -0.466 | 0.07603 | -0.032 | -6.127
-12 | -0.451 | 0.07198 | -0.032 | -6.269
-11.5 | -0.433 | 0.06811 | -0.033 | -6.362
-11 | -0.412 | 0.06477 | -0.034 | -6.361
-10.5 | -0.387 | 0.06063 | -0.034 | -6.39
-10 | -0.357 | 0.05734 | -0.035 | -6.231
-9.5 | -0.324 | 0.05452 | -0.036 | -5.951
-9 | -0.29 | 0.05134 | -0.037 | -5.648
-8.5 | -0.254 | 0.04853 | -0.037 | -5.229
-8 | -0.216 | 0.04598 | -0.038 | -4.699
-7.5 | -0.177 | 0.0434 | -0.039 | -4.076
-7 | -0.136 | 0.04104 | -0.039 | -3.325
-6.5 | -0.095 | 0.0378 | -0.045 | -2.52
-6 | -0.052 | 0.03555 | -0.047 | -1.474
-5.5 | -0.01 | 0.00514 | -0.085 | -2.013
-5 | 0.044 | 0.00542 | -0.087 | 8.197
-4.5 | 0.1 | 0.00537 | -0.088 | 18.627
-4 | 0.157 | 0.00497 | -0.089 | 31.504
-3.5 | 0.214 | 0.00504 | -0.09 | 42.438
-3 | 0.271 | 0.00513 | -0.092 | 52.924
-2.5 | 0.329 | 0.0058 | -0.093 | 56.78
-2 | 0.388 | 0.0056 | -0.094 | 69.321
-1.5 | 0.447 | 0.00529 | -0.095 | 84.368
-1 | 0.506 | 0.00614 | -0.096 | 82.367
-0.5 | 0.565 | 0.00595 | -0.098 | 94.985
0 | 0.628 | 0.00524 | -0.099 | 119.893
0.5 | 0.687 | 0.00614 | -0.1 | 111.872
1 | 0.745 | 0.00633 | -0.101 | 117.685
1.5 | 0.804 | 0.00667 | -0.102 | 120.667
2 | 0.863 | 0.00748 | -0.103 | 115.393
2.5 | 0.922 | 0.00558 | -0.104 | 165.337
3 | 0.981 | 0.00586 | -0.105 | 167.363
3.5 | 1.04 | 0.00595 | -0.106 | 174.639
4 | 1.098 | 0.00623 | -0.107 | 176.341
4.5 | 1.157 | 0.00805 | -0.109 | 143.684
5 | 1.215 | 0.00692 | -0.11 | 175.583
5.5 | 1.273 | 0.00801 | -0.111 | 158.893
6 | 1.33 | 0.01 | -0.112 | 132.974
6.5 | 1.387 | 0.00854 | -0.112 | 162.546
7 | 1.444 | 0.01084 | -0.113 | 133.23
7.5 | 1.5 | 0.01146 | -0.114 | 130.972
8 | 1.556 | 0.01191 | -0.115 | 130.603
8.5 | 1.611 | 0.01117 | -0.116 | 144.299
9 | 1.666 | 0.01221 | -0.117 | 136.467
9.5 | 1.718 | 0.01281 | -0.118 | 134.077
10 | 1.768 | 0.01335 | -0.119 | 132.414
10.5 | 1.816 | 0.01385 | -0.119 | 131.071
11 | 1.862 | 0.01476 | -0.12 | 126.101
11.5 | 1.9 | 0.01545 | -0.121 | 122.966
12 | 1.927 | 0.0159 | -0.122 | 121.24
12.5 | 1.91 | 0.02031 | -0.12 | 94.068
13 | 1.917 | 0.02167 | -0.12 | 88.473
13.5 | 1.92 | 0.02288 | -0.121 | 83.885
14 | 1.909 | 0.025 | -0.121 | 76.358
14.5 | 1.888 | 0.02824 | -0.12 | 66.855
15 | 1.863 | 0.03105 | -0.12 | 59.988
15.5 | 1.83 | 0.03454 | -0.12 | 52.98
16 | 1.792 | 0.03807 | -0.119 | 47.074
16.5 | 1.75 | 0.04177 | -0.119 | 41.886
17 | 1.703 | 0.04628 | -0.119 | 36.807

## 84. Re 6M Mach 0.10 (2)
BIGFOIL.COM POLAR EXPORT
goe365
GOE 365 |  |  |  | Cl Max: | 1.8207 | at alpha= | 18 | deg
XFOIL ncrit=9 |  |  |  | L/D Max: | 153.367 | at alpha= | 6 | deg
Re: | 6000000 |  |  | Cd Min: | 0.20797 | at alpha= | -19 | deg
Mach: | 0.1 |  |  | Cl=0 at alpha= | -4.9973 | deg
|  |  |  | @ Cl=0.1, Cd= | 0.0067047
|  |  |  | @ Cl=0.4, Cd= | 0.0063545
|  |  |  | @ Cl=0.6, Cd= | 0.0067567
alpha (deg) | Cl | Cd | Cm | Cl/Cd
-19 | -0.472 | 0.20797 | -0.0056 | -2.2696
-18.5 | -0.4569 | 0.20237 | -0.0083 | -2.2577
-18 | -0.4416 | 0.19693 | -0.0109 | -2.2424
-17.5 | -0.4246 | 0.19254 | -0.0133 | -2.2053
-17 | -0.4134 | 0.18529 | -0.0158 | -2.2311
-16.5 | -0.4046 | 0.17733 | -0.0184 | -2.2816
-15 | -1.0555 | 0.02064 | -0.1143 | -51.1386
-14.5 | -1.0203 | 0.01678 | -0.1139 | -60.8045
-13.5 | -0.8787 | 0.01319 | -0.1222 | -66.6187
-13 | -0.8372 | 0.01239 | -0.1193 | -67.5706
-12.5 | -0.7964 | 0.01152 | -0.1162 | -69.1319
-12 | -0.7514 | 0.011 | -0.1137 | -68.3091
-11.5 | -0.7038 | 0.01057 | -0.1116 | -66.5847
-11 | -0.6535 | 0.01019 | -0.11 | -64.1315
-10.5 | -0.6031 | 0.00964 | -0.1085 | -62.5622
-9.5 | -0.4954 | 0.0091 | -0.1066 | -54.4396
-9 | -0.4412 | 0.00887 | -0.1058 | -49.7407
-8.5 | -0.3866 | 0.00862 | -0.105 | -44.8492
-8 | -0.3307 | 0.00855 | -0.1045 | -38.6784
-7.5 | -0.2782 | 0.00799 | -0.1035 | -34.8185
-7 | -0.2242 | 0.00766 | -0.1026 | -29.2689
-6.5 | -0.1677 | 0.00753 | -0.1023 | -22.2709
-6 | -0.1117 | 0.00737 | -0.1019 | -15.156
-5.5 | -0.0558 | 0.00727 | -0.1014 | -7.6754
-5 | -0.0003 | 0.00702 | -0.101 | -0.042735
-4.5 | 0.0549 | 0.00681 | -0.1005 | 8.0617
-4 | 0.1106 | 0.00668 | -0.1001 | 16.5569
-3.5 | 0.1653 | 0.00651 | -0.0995 | 25.3917
-3 | 0.2162 | 0.00613 | -0.0982 | 35.2692
-2.5 | 0.2665 | 0.00613 | -0.0968 | 43.4747
-2 | 0.3188 | 0.00622 | -0.0958 | 51.254
-1.5 | 0.3716 | 0.0063 | -0.095 | 58.9841
-0.5 | 0.4758 | 0.0065 | -0.093 | 73.2
0 | 0.5284 | 0.00658 | -0.0922 | 80.304
0.5 | 0.5803 | 0.00671 | -0.0913 | 86.4829
1 | 0.6309 | 0.00683 | -0.0901 | 92.3719
1.5 | 0.6812 | 0.00706 | -0.0889 | 96.4873
2 | 0.7308 | 0.00734 | -0.0876 | 99.564
2.5 | 0.7803 | 0.00759 | -0.0863 | 102.8063
3 | 0.8304 | 0.00782 | -0.0851 | 106.1893
3.5 | 0.855 | 0.00653 | -0.0789 | 130.9342
4 | 0.9671 | 0.00673 | -0.0918 | 143.6999
4.5 | 1.0418 | 0.00703 | -0.0963 | 148.1935
5 | 1.1115 | 0.00732 | -0.0997 | 151.8443
5.5 | 1.1549 | 0.00754 | -0.0971 | 153.1698
6 | 1.1978 | 0.00781 | -0.0946 | 153.3675
6.5 | 1.2391 | 0.00817 | -0.0917 | 151.6646
7 | 1.2664 | 0.00912 | -0.0862 | 138.8596
7.5 | 1.3093 | 0.00951 | -0.0839 | 137.6761
8 | 1.3535 | 0.00986 | -0.0818 | 137.2718
8.5 | 1.3936 | 0.01031 | -0.079 | 135.1697
9 | 1.431 | 0.01072 | -0.0757 | 133.4888
9.5 | 1.4564 | 0.01172 | -0.0704 | 124.2662
10 | 1.4766 | 0.0131 | -0.0646 | 112.7176
10.5 | 1.5111 | 0.01389 | -0.0616 | 108.7905
11 | 1.5455 | 0.01473 | -0.0587 | 104.9219
11.5 | 1.5784 | 0.01567 | -0.0558 | 100.7275
12 | 1.6106 | 0.01671 | -0.0531 | 96.3854
12.5 | 1.6388 | 0.01803 | -0.0501 | 90.893
13 | 1.6683 | 0.01934 | -0.0475 | 86.2616
13.5 | 1.6949 | 0.02092 | -0.0449 | 81.0182
14 | 1.7174 | 0.02286 | -0.0422 | 75.1269
14.5 | 1.74 | 0.02491 | -0.0399 | 69.8515
15 | 1.7612 | 0.02715 | -0.0377 | 64.8692
15.5 | 1.7781 | 0.02987 | -0.0356 | 59.528
16 | 1.792 | 0.03293 | -0.0336 | 54.4185
16.5 | 1.801 | 0.03659 | -0.0317 | 49.2211
17 | 1.8092 | 0.04045 | -0.0302 | 44.7268
17.5 | 1.8169 | 0.04457 | -0.029 | 40.7651
18 | 1.8207 | 0.04922 | -0.0281 | 36.9911
18.5 | 1.8191 | 0.05473 | -0.0276 | 33.2377
19 | 1.8123 | 0.06105 | -0.0276 | 29.6855
19.5 | 1.8018 | 0.0681 | -0.0281 | 26.4581
20 | 1.7847 | 0.07624 | -0.0293 | 23.409

## 85. Re 6M Mach 0.25 (1)
BIGFOIL.COM POLAR EXPORT
goe365
GOE 365 |  |  |  | Cl Max: | 1.901 | at alpha= | 12 | deg
JavaFoil+Calcfoil stall+Eppler ext transition |  |  |  | L/D Max: | 176.981 | at alpha= | 4 | deg
Re: | 6000000 |  |  | Cd Min: | 0.00491 | at alpha= | -4 | deg
Mach: | 0.25 |  |  | Cl=0 at alpha= | -5.4167 | deg
|  |  |  | @ Cl=0.1, Cd= | 0.005426
|  |  |  | @ Cl=0.4, Cd= | 0.0049547
|  |  |  | @ Cl=0.6, Cd= | 0.0060139
alpha (deg) | Cl | Cd | Cm | Cl/Cd
-17.5 | -0.153 | 0.13565 | -0.028 | -1.128
-17 | -0.204 | 0.13137 | -0.028 | -1.553
-16.5 | -0.245 | 0.12393 | -0.029 | -1.979
-16 | -0.281 | 0.11674 | -0.03 | -2.411
-15.5 | -0.313 | 0.11014 | -0.03 | -2.844
-15 | -0.341 | 0.10479 | -0.031 | -3.256
-14.5 | -0.365 | 0.09822 | -0.031 | -3.716
-14 | -0.384 | 0.09333 | -0.032 | -4.118
-13.5 | -0.399 | 0.0871 | -0.032 | -4.581
-13 | -0.408 | 0.08513 | -0.033 | -4.797
-12.5 | -0.412 | 0.07933 | -0.033 | -5.199
-12 | -0.411 | 0.07413 | -0.033 | -5.546
-11.5 | -0.404 | 0.06982 | -0.033 | -5.791
-11 | -0.392 | 0.0662 | -0.034 | -5.927
-10.5 | -0.375 | 0.06202 | -0.035 | -6.05
-10 | -0.349 | 0.05871 | -0.036 | -5.951
-9.5 | -0.32 | 0.0549 | -0.036 | -5.828
-9 | -0.288 | 0.05218 | -0.037 | -5.517
-8.5 | -0.253 | 0.04936 | -0.038 | -5.135
-8 | -0.217 | 0.04653 | -0.039 | -4.661
-7.5 | -0.178 | 0.04342 | -0.04 | -4.109
-7 | -0.138 | 0.0414 | -0.04 | -3.336
-6.5 | -0.096 | 0.03917 | -0.041 | -2.457
-6 | -0.053 | 0.03659 | -0.045 | -1.452
-5.5 | -0.009 | 0.03431 | -0.048 | -0.251
-5 | 0.045 | 0.00504 | -0.089 | 8.999
-4.5 | 0.102 | 0.00544 | -0.09 | 18.809
-4 | 0.16 | 0.00491 | -0.092 | 32.679
-3.5 | 0.219 | 0.00496 | -0.093 | 44.175
-3 | 0.278 | 0.00515 | -0.094 | 54.083
-2.5 | 0.338 | 0.00526 | -0.095 | 64.238
-2 | 0.398 | 0.00494 | -0.097 | 80.613
-1.5 | 0.459 | 0.00539 | -0.098 | 85.087
-1 | 0.519 | 0.00618 | -0.099 | 84.038
-0.5 | 0.58 | 0.00598 | -0.1 | 97.095
0 | 0.645 | 0.00609 | -0.101 | 105.862
0.5 | 0.705 | 0.00618 | -0.103 | 114.232
1 | 0.766 | 0.00645 | -0.104 | 118.751
1.5 | 0.826 | 0.00571 | -0.105 | 144.753
2 | 0.887 | 0.00762 | -0.106 | 116.413
2.5 | 0.947 | 0.00569 | -0.107 | 166.33
3 | 1.007 | 0.00597 | -0.108 | 168.746
3.5 | 1.067 | 0.00608 | -0.109 | 175.686
4 | 1.128 | 0.00637 | -0.11 | 176.981
4.5 | 1.188 | 0.00688 | -0.112 | 172.648
5 | 1.247 | 0.00719 | -0.113 | 173.393
5.5 | 1.306 | 0.00825 | -0.114 | 158.231
6 | 1.365 | 0.00849 | -0.115 | 160.681
6.5 | 1.423 | 0.01094 | -0.116 | 129.997
7 | 1.48 | 0.01141 | -0.117 | 129.718
7.5 | 1.537 | 0.01205 | -0.117 | 127.577
8 | 1.594 | 0.01257 | -0.118 | 126.792
8.5 | 1.649 | 0.01438 | -0.119 | 114.702
9 | 1.704 | 0.01293 | -0.12 | 131.742
9.5 | 1.756 | 0.01347 | -0.121 | 130.303
10 | 1.804 | 0.01411 | -0.122 | 127.84
10.5 | 1.85 | 0.01513 | -0.123 | 122.247
11 | 1.894 | 0.01592 | -0.124 | 118.944
11.5 | 1.888 | 0.02029 | -0.122 | 93.029
12 | 1.901 | 0.02122 | -0.122 | 89.562
12.5 | 1.899 | 0.02309 | -0.122 | 82.233
13 | 1.889 | 0.02467 | -0.122 | 76.568
13.5 | 1.864 | 0.02744 | -0.122 | 67.935
14 | 1.827 | 0.03065 | -0.122 | 59.598
14.5 | 1.771 | 0.03586 | -0.121 | 49.381
15 | 1.711 | 0.03977 | -0.12 | 43.029
15.5 | 1.648 | 0.0425 | -0.121 | 38.778
16 | 1.564 | 0.04923 | -0.12 | 31.769
16.5 | 1.472 | 0.05664 | -0.119 | 25.985
17 | 1.366 | 0.06658 | -0.117 | 20.51

## 86. Re 6M Mach 0.25 (2)
BIGFOIL.COM POLAR EXPORT
goe365
GOE 365 |  |  |  | Cl Max: | 1.7775 | at alpha= | 16.5 | deg
XFOIL ncrit=9 |  |  |  | L/D Max: | 152.136 | at alpha= | 5.5 | deg
Re: | 6000000 |  |  | Cd Min: | 0.15687 | at alpha= | -15 | deg
Mach: | 0.25 |  |  | Cl=0 at alpha= | -4.9895 | deg
|  |  |  | @ Cl=0.1, Cd= | 0.0069888
|  |  |  | @ Cl=0.4, Cd= | 0.0064246
|  |  |  | @ Cl=0.6, Cd= | 0.0068021
alpha (deg) | Cl | Cd | Cm | Cl/Cd
-15 | -0.3445 | 0.15687 | -0.0332 | -2.1961
-14.5 | -0.3284 | 0.1474 | -0.0392 | -2.228
-14 | -0.3115 | 0.13808 | -0.0455 | -2.2559
-13.5 | -0.2959 | 0.13173 | -0.0485 | -2.2463
-13 | -0.2867 | 0.12324 | -0.0525 | -2.3264
-12.5 | -0.2655 | 0.10961 | -0.0659 | -2.4222
-12 | -0.2223 | 0.10287 | -0.0758 | -2.161
-11.5 | -0.2163 | 0.0875 | -0.0913 | -2.472
-11 | -0.1721 | 0.08078 | -0.1022 | -2.1305
-10.5 | -0.1539 | 0.07422 | -0.108 | -2.0736
-10 | -0.567 | 0.01243 | -0.1197 | -45.6154
-9.5 | -0.5167 | 0.01117 | -0.1171 | -46.2578
-9 | -0.4625 | 0.0103 | -0.115 | -44.9029
-8.5 | -0.4042 | 0.01001 | -0.1134 | -40.3796
-8 | -0.3453 | 0.00978 | -0.1121 | -35.3067
-7.5 | -0.2883 | 0.00932 | -0.1107 | -30.9335
-7 | -0.2307 | 0.00898 | -0.1095 | -25.6904
-6.5 | -0.1768 | 0.00807 | -0.1078 | -21.9083
-6 | -0.1182 | 0.00786 | -0.1069 | -15.0382
-5.5 | -0.0594 | 0.00773 | -0.1062 | -7.6843
-5 | -0.0012 | 0.00744 | -0.1054 | -0.16129
-4.5 | 0.0557 | 0.00715 | -0.1045 | 7.7902
-4 | 0.1134 | 0.00694 | -0.1038 | 16.3401
-3.5 | 0.1701 | 0.00673 | -0.103 | 25.2749
-3 | 0.2254 | 0.00659 | -0.102 | 34.2033
-2.5 | 0.2741 | 0.00624 | -0.0998 | 43.9263
-2 | 0.3274 | 0.0063 | -0.0984 | 51.9683
-1.5 | 0.382 | 0.00638 | -0.0974 | 59.8746
-1 | 0.4345 | 0.00651 | -0.0961 | 66.7435
-0.5 | 0.4889 | 0.00658 | -0.0951 | 74.3009
0 | 0.543 | 0.00666 | -0.0941 | 81.5315
0.5 | 0.5961 | 0.00679 | -0.093 | 87.7909
1 | 0.6475 | 0.00695 | -0.0915 | 93.1655
1.5 | 0.6987 | 0.00719 | -0.09 | 97.1766
2 | 0.7486 | 0.00751 | -0.0884 | 99.6804
3 | 0.8509 | 0.00798 | -0.0855 | 106.6291
3.5 | 0.8808 | 0.00691 | -0.08 | 127.4674
4 | 0.9964 | 0.00696 | -0.0931 | 143.1609
4.5 | 1.0747 | 0.00725 | -0.0977 | 148.2345
5 | 1.1367 | 0.00755 | -0.0987 | 150.5563
5.5 | 1.1821 | 0.00777 | -0.0959 | 152.1364
6 | 1.2246 | 0.00811 | -0.0926 | 150.9988
7 | 1.293 | 0.00954 | -0.0831 | 135.5346
7.5 | 1.3357 | 0.0099 | -0.08 | 134.9192
8 | 1.3752 | 0.0103 | -0.0762 | 133.5146
8.5 | 1.4151 | 0.01079 | -0.0727 | 131.1492
9 | 1.4569 | 0.01129 | -0.0697 | 129.0434
9.5 | 1.4693 | 0.0131 | -0.0621 | 112.1603
10 | 1.5005 | 0.01422 | -0.058 | 105.5204
10.5 | 1.5354 | 0.01524 | -0.0547 | 100.748
11 | 1.5679 | 0.01646 | -0.0512 | 95.2552
11.5 | 1.6012 | 0.01771 | -0.0482 | 90.4122
12 | 1.6306 | 0.01929 | -0.045 | 84.5308
12.5 | 1.6594 | 0.02102 | -0.042 | 78.9439
13 | 1.6853 | 0.02303 | -0.0391 | 73.1785
13.5 | 1.707 | 0.02548 | -0.0363 | 66.9937
14 | 1.7287 | 0.02806 | -0.0337 | 61.6073
14.5 | 1.7469 | 0.03105 | -0.0313 | 56.2609
15 | 1.7609 | 0.03451 | -0.0291 | 51.0258
15.5 | 1.7681 | 0.03874 | -0.0269 | 45.6402
16 | 1.774 | 0.04328 | -0.0252 | 40.9889
16.5 | 1.7775 | 0.04829 | -0.0239 | 36.8089
17 | 1.7759 | 0.05407 | -0.0232 | 32.8445
17.5 | 1.7691 | 0.06076 | -0.023 | 29.1162
18 | 1.7553 | 0.06849 | -0.0235 | 25.6286
18.5 | 1.7362 | 0.07717 | -0.0248 | 22.4984
19 | 1.7067 | 0.08742 | -0.027 | 19.523
19.5 | 1.6739 | 0.09835 | -0.03 | 17.0198
20 | 1.6349 | 0.11052 | -0.034 | 14.7928

## 87. Re 6M Mach 0.50 (1)
BIGFOIL.COM POLAR EXPORT
goe365
GOE 365 |  |  |  | Cl Max: | 1.803 | at alpha= | 10 | deg
JavaFoil+Calcfoil stall+Eppler ext transition |  |  |  | L/D Max: | 171.868 | at alpha= | 3.5 | deg
Re: | 6000000 |  |  | Cd Min: | 0.00505 | at alpha= | -2 | deg
Mach: | 0.5 |  |  | Cl=0 at alpha= | -5.4062 | deg
|  |  |  | @ Cl=0.1, Cd= | 0.032369
|  |  |  | @ Cl=0.4, Cd= | 0.0057393
|  |  |  | @ Cl=0.6, Cd= | 0.0061135
alpha (deg) | Cl | Cd | Cm | Cl/Cd
-20 | -0.724 | 0.14866 | -0.031 | -4.87
-19.5 | -0.699 | 0.14953 | -0.031 | -4.675
-19 | -0.676 | 0.14522 | -0.032 | -4.652
-18.5 | -0.652 | 0.13871 | -0.032 | -4.7
-18 | -0.628 | 0.12957 | -0.033 | -4.851
-17.5 | -0.605 | 0.12498 | -0.034 | -4.839
-17 | -0.581 | 0.12113 | -0.035 | -4.796
-16.5 | -0.557 | 0.12133 | -0.035 | -4.59
-16 | -0.533 | 0.11242 | -0.036 | -4.742
-15.5 | -0.509 | 0.10803 | -0.037 | -4.711
-15 | -0.485 | 0.1042 | -0.037 | -4.652
-14.5 | -0.46 | 0.10467 | -0.038 | -4.398
-14 | -0.436 | 0.10098 | -0.039 | -4.318
-13.5 | -0.411 | 0.09464 | -0.039 | -4.345
-13 | -0.387 | 0.0884 | -0.04 | -4.374
-12.5 | -0.362 | 0.08163 | -0.04 | -4.435
-12 | -0.337 | 0.07544 | -0.042 | -4.472
-11.5 | -0.312 | 0.07093 | -0.042 | -4.406
-11 | -0.288 | 0.066 | -0.044 | -4.358
-10.5 | -0.263 | 0.06153 | -0.045 | -4.267
-10 | -0.237 | 0.05763 | -0.046 | -4.119
-9.5 | -0.212 | 0.05406 | -0.047 | -3.923
-9 | -0.187 | 0.05111 | -0.048 | -3.652
-8.5 | -0.161 | 0.04733 | -0.049 | -3.403
-8 | -0.164 | 0.00693 | -0.09 | -23.65
-7.5 | -0.133 | 0.0056 | -0.092 | -23.831
-7 | -0.102 | 0.0061 | -0.093 | -16.706
-6.5 | -0.087 | 0.04224 | -0.046 | -2.05
-6 | -0.052 | 0.03868 | -0.046 | -1.351
-5.5 | -0.009 | 0.03683 | -0.046 | -0.24
-5 | 0.039 | 0.0345 | -0.047 | 1.132
-4.5 | 0.09 | 0.03278 | -0.049 | 2.735
-4 | 0.143 | 0.0306 | -0.055 | 4.658
-3.5 | 0.196 | 0.03023 | -0.056 | 6.497
-3 | 0.307 | 0.00525 | -0.105 | 58.572
-2.5 | 0.375 | 0.00614 | -0.106 | 61.095
-2 | 0.443 | 0.00505 | -0.108 | 87.77
-1.5 | 0.511 | 0.00641 | -0.109 | 79.712
-1 | 0.579 | 0.0065 | -0.111 | 89.028
-0.5 | 0.648 | 0.00523 | -0.112 | 123.715
0 | 0.721 | 0.00529 | -0.113 | 136.188
0.5 | 0.788 | 0.00658 | -0.115 | 119.744
1 | 0.855 | 0.00571 | -0.116 | 149.614
1.5 | 0.922 | 0.00812 | -0.117 | 113.469
2 | 0.989 | 0.00673 | -0.118 | 146.91
2.5 | 1.055 | 0.00707 | -0.12 | 149.238
3 | 1.122 | 0.00669 | -0.121 | 167.696
3.5 | 1.188 | 0.00691 | -0.122 | 171.868
4 | 1.254 | 0.00953 | -0.123 | 131.558
4.5 | 1.32 | 0.00795 | -0.125 | 166.086
5 | 1.384 | 0.01172 | -0.126 | 118.155
5.5 | 1.447 | 0.00974 | -0.127 | 148.489
6 | 1.508 | 0.01322 | -0.128 | 114.08
6.5 | 1.568 | 0.01084 | -0.129 | 144.647
7 | 1.626 | 0.01141 | -0.13 | 142.496
7.5 | 1.682 | 0.01207 | -0.131 | 139.335
8 | 1.698 | 0.01896 | -0.129 | 89.555
8.5 | 1.74 | 0.02062 | -0.13 | 84.4
9 | 1.779 | 0.02214 | -0.13 | 80.35
9.5 | 1.8 | 0.02462 | -0.13 | 73.099
10 | 1.803 | 0.02725 | -0.13 | 66.16
10.5 | 1.779 | 0.03096 | -0.13 | 57.469
11 | 1.716 | 0.0356 | -0.129 | 48.214
11.5 | 1.43 | 0.04246 | -0.128 | 33.687
12 | 0.958 | 0.08789 | -0.066 | 10.905
12.5 | 1.081 | 0.07213 | -0.118 | 14.991
13 | 1.072 | 0.09698 | -0.107 | 11.056
13.5 | 1.056 | 0.1331 | -0.084 | 7.936
14 | 1.16 | 0.08034 | -0.117 | 14.439
14.5 | 1.179 | 0.09189 | -0.114 | 12.835
15 | 1.207 | 0.09892 | -0.114 | 12.201

## 88. Re 6M Mach 0.50 (2)
BIGFOIL.COM POLAR EXPORT
goe365
GOE 365 |  |  |  | Cl Max: | 1.6879 | at alpha= | 12.5 | deg
XFOIL ncrit=9 |  |  |  | L/D Max: | 141.879 | at alpha= | 4.5 | deg
Re: | 6000000 |  |  | Cd Min: | 0.24457 | at alpha= | -20 | deg
Mach: | 0.5 |  |  | Cl=0 at alpha= | -9.042 | deg
|  |  |  | @ Cl=0.1, Cd= | 0.020917
|  |  |  | @ Cl=0.4, Cd= | 0.0070998
|  |  |  | @ Cl=0.6, Cd= | 0.0070149
alpha (deg) | Cl | Cd | Cm | Cl/Cd
-20 | -0.5245 | 0.24457 | 0.001 | -2.1446
-19.5 | -0.5042 | 0.23683 | -0.0027 | -2.129
-19 | -0.4849 | 0.22987 | -0.0063 | -2.1095
-18.5 | -0.4656 | 0.22266 | -0.0097 | -2.0911
-18 | -0.4468 | 0.21536 | -0.013 | -2.0747
-17.5 | -0.4298 | 0.20702 | -0.0162 | -2.0761
-17 | -0.4124 | 0.19986 | -0.0192 | -2.0634
-16.5 | -0.3849 | 0.19215 | -0.0249 | -2.0031
-16 | -0.3524 | 0.18432 | -0.032 | -1.9119
-15.5 | -0.3214 | 0.17554 | -0.0394 | -1.8309
-15 | -0.2913 | 0.16659 | -0.0466 | -1.7486
-14.5 | -0.2768 | 0.15939 | -0.0486 | -1.7366
-14 | -0.2494 | 0.14945 | -0.0563 | -1.6688
-13.5 | -0.1878 | 0.1384 | -0.0736 | -1.3569
-13 | -0.1423 | 0.12836 | -0.0866 | -1.1086
-12.5 | -0.1075 | 0.12076 | -0.0948 | -0.8902
-11.5 | -0.0738 | 0.10568 | -0.1033 | -0.69833
-11 | -0.0522 | 0.10003 | -0.1066 | -0.52184
-10.5 | -0.0382 | 0.09303 | -0.1101 | -0.41062
-10 | -0.0221 | 0.08663 | -0.1136 | -0.25511
-9.5 | -0.0109 | 0.07953 | -0.1173 | -0.13706
-9 | 0.001 | 0.07298 | -0.121 | 0.013702
-8.5 | 0.0187 | 0.06766 | -0.1239 | 0.27638
-7.5 | 0.0325 | 0.05519 | -0.1306 | 0.58887
-7 | 0.0153 | 0.04846 | -0.1336 | 0.31572
-6.5 | 0.0241 | 0.04233 | -0.1363 | 0.56934
-6 | 0.0417 | 0.03648 | -0.137 | 1.1431
-5.5 | 0.0603 | 0.02998 | -0.136 | 2.0113
-5 | 0.0787 | 0.02283 | -0.1326 | 3.4472
-4.5 | 0.121 | 0.01903 | -0.1294 | 6.3584
-4 | 0.1546 | 0.01351 | -0.1243 | 11.4434
-3.5 | 0.2024 | 0.01026 | -0.1204 | 19.7271
-3 | 0.2581 | 0.00833 | -0.1174 | 30.9844
-2.5 | 0.3139 | 0.00762 | -0.1141 | 41.1942
-2 | 0.3691 | 0.00734 | -0.1109 | 50.2861
-1.5 | 0.4257 | 0.0069 | -0.108 | 61.6957
-1 | 0.4851 | 0.00693 | -0.1058 | 70
-0.5 | 0.5456 | 0.00696 | -0.1038 | 78.3908
0 | 0.605 | 0.00702 | -0.1018 | 86.1823
0.5 | 0.6624 | 0.00718 | -0.0994 | 92.2563
1 | 0.7132 | 0.00758 | -0.0959 | 94.0897
1.5 | 0.7635 | 0.0079 | -0.0922 | 96.6456
2 | 0.8161 | 0.00822 | -0.089 | 99.2822
2.5 | 0.871 | 0.00846 | -0.0862 | 102.9551
3 | 0.9236 | 0.00867 | -0.0828 | 106.5283
3.5 | 0.9734 | 0.00882 | -0.0787 | 110.3628
4.5 | 1.1705 | 0.00825 | -0.0918 | 141.8788
5 | 1.2086 | 0.00864 | -0.0851 | 139.8843
5.5 | 1.2531 | 0.00918 | -0.0798 | 136.5033
6 | 1.2821 | 0.01034 | -0.0724 | 123.9942
6.5 | 1.3283 | 0.01112 | -0.0678 | 119.4514
7 | 1.379 | 0.01184 | -0.0639 | 116.4696
7.5 | 1.4285 | 0.01272 | -0.0599 | 112.3035
8 | 1.4761 | 0.01379 | -0.0558 | 107.0413
8.5 | 1.5211 | 0.01511 | -0.0516 | 100.6684
9 | 1.568 | 0.0165 | -0.0476 | 95.0303
9.5 | 1.5612 | 0.02091 | -0.04 | 74.6628
10 | 1.5899 | 0.02375 | -0.0358 | 66.9432
10.5 | 1.6211 | 0.02663 | -0.0319 | 60.875
11 | 1.6465 | 0.03 | -0.0281 | 54.8833
11.5 | 1.668 | 0.03381 | -0.0244 | 49.3345
12 | 1.6809 | 0.03843 | -0.0209 | 43.7393
12.5 | 1.6879 | 0.04377 | -0.018 | 38.5629
13 | 1.685 | 0.05026 | -0.0158 | 33.5257
13.5 | 1.6677 | 0.05835 | -0.0147 | 28.581
14 | 1.6393 | 0.06787 | -0.0151 | 24.1535
14.5 | 1.5991 | 0.07895 | -0.017 | 20.2546
15 | 1.5526 | 0.09107 | -0.0201 | 17.0484
15.5 | 1.5012 | 0.10416 | -0.0246 | 14.4124
16 | 1.4503 | 0.11779 | -0.0302 | 12.3126
16.5 | 1.4026 | 0.13171 | -0.0368 | 10.6492
17 | 1.366 | 0.14488 | -0.0437 | 9.4285
17.5 | 1.3364 | 0.15786 | -0.051 | 8.4657

## 89. Re 7M Mach 0.00 (1)
BIGFOIL.COM POLAR EXPORT
goe365
GOE 365 |  |  |  | Cl Max: | 1.962 | at alpha= | 13 | deg
JavaFoil+Calcfoil stall+Eppler ext transition |  |  |  | L/D Max: | 179.102 | at alpha= | 4 | deg
Re: | 7000000 |  |  | Cd Min: | 0.00487 | at alpha= | -2 | deg
Mach: | 0 |  |  | Cl=0 at alpha= | -5.4074 | deg
|  |  |  | @ Cl=0.1, Cd= | 0.00488
|  |  |  | @ Cl=0.4, Cd= | 0.0051234
|  |  |  | @ Cl=0.6, Cd= | 0.005084
alpha (deg) | Cl | Cd | Cm | Cl/Cd
-20 | -0.437 | 0.1577 | -0.024 | -2.774
-19.5 | -0.449 | 0.15165 | -0.024 | -2.96
-19 | -0.46 | 0.14568 | -0.025 | -3.156
-18.5 | -0.47 | 0.14021 | -0.025 | -3.353
-18 | -0.48 | 0.13253 | -0.026 | -3.619
-17.5 | -0.488 | 0.12722 | -0.026 | -3.837
-17 | -0.495 | 0.12225 | -0.027 | -4.053
-16.5 | -0.501 | 0.1179 | -0.027 | -4.253
-16 | -0.506 | 0.11209 | -0.028 | -4.512
-15.5 | -0.508 | 0.10573 | -0.028 | -4.808
-15 | -0.509 | 0.10034 | -0.029 | -5.07
-14.5 | -0.507 | 0.09408 | -0.03 | -5.388
-14 | -0.502 | 0.08862 | -0.03 | -5.669
-13.5 | -0.495 | 0.08415 | -0.031 | -5.884
-13 | -0.485 | 0.07933 | -0.031 | -6.115
-12.5 | -0.472 | 0.07521 | -0.032 | -6.276
-12 | -0.456 | 0.07134 | -0.032 | -6.39
-11.5 | -0.437 | 0.06765 | -0.033 | -6.454
-11 | -0.414 | 0.06381 | -0.034 | -6.491
-10.5 | -0.389 | 0.06046 | -0.035 | -6.432
-10 | -0.358 | 0.05691 | -0.035 | -6.292
-9.5 | -0.325 | 0.05405 | -0.036 | -6.01
-9 | -0.29 | 0.05087 | -0.037 | -5.701
-8.5 | -0.254 | 0.04814 | -0.037 | -5.269
-8 | -0.216 | 0.04493 | -0.041 | -4.815
-7.5 | -0.178 | 0.04172 | -0.044 | -4.256
-7 | -0.137 | 0.03945 | -0.045 | -3.469
-6.5 | -0.116 | 0.00547 | -0.082 | -21.253
-6 | -0.064 | 0.00545 | -0.084 | -11.723
-5.5 | -0.01 | 0.00537 | -0.085 | -1.919
-5 | 0.044 | 0.00527 | -0.086 | 8.402
-4.5 | 0.1 | 0.00488 | -0.087 | 20.419
-4 | 0.156 | 0.00494 | -0.089 | 31.576
-3.5 | 0.213 | 0.00502 | -0.09 | 42.347
-3 | 0.27 | 0.0056 | -0.091 | 48.262
-2.5 | 0.328 | 0.00575 | -0.092 | 57.009
-2 | 0.386 | 0.00487 | -0.094 | 79.291
-1.5 | 0.444 | 0.00592 | -0.095 | 75.054
-1 | 0.503 | 0.00524 | -0.096 | 95.939
-0.5 | 0.562 | 0.00509 | -0.097 | 110.371
0 | 0.625 | 0.00508 | -0.098 | 123.023
0.5 | 0.683 | 0.00603 | -0.099 | 113.236
1 | 0.742 | 0.00545 | -0.1 | 136.17
1.5 | 0.8 | 0.00709 | -0.102 | 112.933
2 | 0.859 | 0.00617 | -0.103 | 139.262
2.5 | 0.917 | 0.0056 | -0.104 | 163.85
3 | 0.976 | 0.00574 | -0.105 | 170.133
3.5 | 1.034 | 0.00742 | -0.106 | 139.408
4 | 1.093 | 0.0061 | -0.107 | 179.102
4.5 | 1.151 | 0.00654 | -0.108 | 175.962
5 | 1.209 | 0.00822 | -0.109 | 147.034
5.5 | 1.267 | 0.00936 | -0.11 | 135.28
6 | 1.324 | 0.00972 | -0.111 | 136.161
6.5 | 1.381 | 0.01018 | -0.112 | 135.624
7 | 1.437 | 0.0106 | -0.113 | 135.565
7.5 | 1.493 | 0.01108 | -0.114 | 134.811
8 | 1.549 | 0.01153 | -0.115 | 134.319
8.5 | 1.604 | 0.01081 | -0.116 | 148.401
9 | 1.659 | 0.01173 | -0.116 | 141.394
9.5 | 1.711 | 0.01233 | -0.117 | 138.745
10 | 1.761 | 0.01284 | -0.118 | 137.107
10.5 | 1.809 | 0.01336 | -0.119 | 135.404
11 | 1.855 | 0.01417 | -0.12 | 130.972
11.5 | 1.895 | 0.01481 | -0.12 | 127.913
12 | 1.923 | 0.01522 | -0.121 | 126.325
12.5 | 1.946 | 0.01608 | -0.122 | 120.998
13 | 1.962 | 0.01689 | -0.123 | 116.136
13.5 | 1.928 | 0.02173 | -0.121 | 88.703
14 | 1.919 | 0.02407 | -0.12 | 79.749
14.5 | 1.905 | 0.02642 | -0.12 | 72.106
15 | 1.89 | 0.02793 | -0.121 | 67.641
15.5 | 1.857 | 0.0319 | -0.12 | 58.218
16 | 1.824 | 0.03525 | -0.119 | 51.728
16.5 | 1.787 | 0.03851 | -0.119 | 46.41
17 | 1.745 | 0.04284 | -0.119 | 40.722
17.5 | 1.702 | 0.04645 | -0.118 | 36.635
18 | 1.657 | 0.05035 | -0.119 | 32.908

## 90. Re 7M Mach 0.00 (2)
BIGFOIL.COM POLAR EXPORT
goe365
GOE 365 |  |  |  | Cl Max: | 1.8528 | at alpha= | 18.5 | deg
XFOIL ncrit=9 |  |  |  | L/D Max: | 158.466 | at alpha= | 5.5 | deg
Re: | 7000000 |  |  | Cd Min: | 0.06786 | at alpha= | 20 | deg
Mach: | 0 |  |  | Cl=0 at alpha= | -4.9808 | deg
|  |  |  | @ Cl=0.1, Cd= | 0.0062538
|  |  |  | @ Cl=0.4, Cd= | 0.0062624
|  |  |  | @ Cl=0.6, Cd= | 0.0066954
alpha (deg) | Cl | Cd | Cm | Cl/Cd
-17.5 | -1.2629 | 0.02709 | -0.1122 | -46.6187
-17 | -1.2382 | 0.02308 | -0.1123 | -53.6482
-16.5 | -1.197 | 0.02058 | -0.1128 | -58.1633
-16 | -1.1619 | 0.01886 | -0.1106 | -61.6066
-15.5 | -1.1167 | 0.01704 | -0.1103 | -65.534
-15 | -1.066 | 0.01489 | -0.1113 | -71.5917
-14.5 | -1.0115 | 0.01353 | -0.1121 | -74.7598
-14 | -0.9328 | 0.01236 | -0.1178 | -75.4693
-13.5 | -0.8813 | 0.01178 | -0.1172 | -74.8132
-13 | -0.8408 | 0.01109 | -0.1143 | -75.8161
-12.5 | -0.7972 | 0.0105 | -0.1119 | -75.9238
-12 | -0.7511 | 0.01011 | -0.1099 | -74.2928
-11.5 | -0.7023 | 0.00975 | -0.1083 | -72.0308
-11 | -0.6514 | 0.00943 | -0.1072 | -69.0774
-10.5 | -0.6008 | 0.00894 | -0.106 | -67.2036
-10 | -0.5477 | 0.00865 | -0.1052 | -63.3179
-9.5 | -0.4944 | 0.00842 | -0.1044 | -58.7173
-9 | -0.4402 | 0.00819 | -0.1038 | -53.7485
-8.5 | -0.3864 | 0.00798 | -0.1031 | -48.4211
-8 | -0.3308 | 0.00787 | -0.1028 | -42.033
-7.5 | -0.276 | 0.00771 | -0.1023 | -35.7977
-7 | -0.2241 | 0.00713 | -0.1013 | -31.4306
-6.5 | -0.1684 | 0.00699 | -0.101 | -24.0916
-6 | -0.1132 | 0.00686 | -0.1006 | -16.5015
-5.5 | -0.0572 | 0.00673 | -0.1003 | -8.4993
-5 | -0.0021 | 0.00652 | -0.0999 | -0.32209
-4.5 | 0.0527 | 0.00634 | -0.0994 | 8.3123
-4 | 0.1076 | 0.00624 | -0.099 | 17.2436
-3.5 | 0.1619 | 0.00611 | -0.0985 | 26.4975
-3 | 0.2138 | 0.00615 | -0.0974 | 34.7642
-2.5 | 0.2625 | 0.00603 | -0.0958 | 43.5323
-2 | 0.3154 | 0.00609 | -0.095 | 51.7898
-1.5 | 0.3676 | 0.0062 | -0.0941 | 59.2903
-1 | 0.4195 | 0.0063 | -0.0932 | 66.5873
-0.5 | 0.4722 | 0.00637 | -0.0925 | 74.1287
0 | 0.5249 | 0.00645 | -0.0917 | 81.3798
0.5 | 0.5761 | 0.00662 | -0.0907 | 87.0242
1 | 0.6268 | 0.00678 | -0.0896 | 92.4484
1.5 | 0.6771 | 0.007 | -0.0885 | 96.7286
2 | 0.727 | 0.00724 | -0.0873 | 100.4144
2.5 | 0.777 | 0.00749 | -0.0862 | 103.7383
3 | 0.8277 | 0.00766 | -0.0852 | 108.0548
3.5 | 0.8591 | 0.00662 | -0.0806 | 129.7734
4.5 | 1.0264 | 0.0068 | -0.0938 | 150.9412
5 | 1.0991 | 0.00709 | -0.098 | 155.0212
5.5 | 1.1568 | 0.0073 | -0.0988 | 158.4658
6 | 1.1979 | 0.00762 | -0.096 | 157.2047
6.5 | 1.2318 | 0.00825 | -0.0918 | 149.3091
7 | 1.2665 | 0.00888 | -0.0878 | 142.6239
7.5 | 1.3104 | 0.00919 | -0.0857 | 142.5898
8 | 1.3539 | 0.00955 | -0.0837 | 141.7696
8.5 | 1.3962 | 0.00999 | -0.0815 | 139.7598
9 | 1.4375 | 0.01034 | -0.079 | 139.0232
9.5 | 1.4483 | 0.01183 | -0.071 | 122.426
10 | 1.4813 | 0.0126 | -0.0675 | 117.5635
10.5 | 1.5167 | 0.01329 | -0.0646 | 114.1234
11 | 1.551 | 0.01406 | -0.0617 | 110.3129
11.5 | 1.5854 | 0.01486 | -0.059 | 106.6891
12 | 1.6175 | 0.0158 | -0.0562 | 102.3734
12.5 | 1.6476 | 0.01691 | -0.0534 | 97.4335
13 | 1.6774 | 0.01809 | -0.0508 | 92.7253
13.5 | 1.7043 | 0.01951 | -0.0481 | 87.3552
14 | 1.729 | 0.02117 | -0.0455 | 81.6722
14.5 | 1.7535 | 0.02291 | -0.0431 | 76.5386
15 | 1.7754 | 0.02494 | -0.0409 | 71.1868
15.5 | 1.7933 | 0.02737 | -0.0386 | 65.5206
16 | 1.8089 | 0.03011 | -0.0365 | 60.0764
16.5 | 1.8221 | 0.03318 | -0.0346 | 54.9156
17 | 1.8348 | 0.03643 | -0.033 | 50.3651
17.5 | 1.844 | 0.04011 | -0.0316 | 45.9736
18 | 1.851 | 0.04417 | -0.0304 | 41.9063
18.5 | 1.8528 | 0.04894 | -0.0295 | 37.8586
19 | 1.8488 | 0.0546 | -0.029 | 33.8608
19.5 | 1.8426 | 0.06074 | -0.029 | 30.3359
20 | 1.8308 | 0.06786 | -0.0295 | 26.9791

## 91. Re 7M Mach 0.10 (1)
BIGFOIL.COM POLAR EXPORT
goe365
GOE 365 |  |  |  | Cl Max: | 1.948 | at alpha= | 12.5 | deg
JavaFoil+Calcfoil stall+Eppler ext transition |  |  |  | L/D Max: | 176.543 | at alpha= | 4.5 | deg
Re: | 7000000 |  |  | Cd Min: | 0.0049 | at alpha= | -4.5 | deg
Mach: | 0.1 |  |  | Cl=0 at alpha= | -5.4074 | deg
|  |  |  | @ Cl=0.1, Cd= | 0.0049
|  |  |  | @ Cl=0.4, Cd= | 0.0051356
|  |  |  | @ Cl=0.6, Cd= | 0.0051033
alpha (deg) | Cl | Cd | Cm | Cl/Cd
-19.5 | -0.409 | 0.15223 | -0.024 | -2.688
-19 | -0.422 | 0.14618 | -0.025 | -2.89
-18.5 | -0.435 | 0.13932 | -0.026 | -3.124
-18 | -0.447 | 0.13396 | -0.026 | -3.339
-17.5 | -0.458 | 0.12889 | -0.027 | -3.557
-17 | -0.468 | 0.12167 | -0.027 | -3.849
-16.5 | -0.477 | 0.11722 | -0.028 | -4.069
-16 | -0.484 | 0.11391 | -0.028 | -4.248
-15.5 | -0.489 | 0.10723 | -0.029 | -4.56
-15 | -0.492 | 0.10172 | -0.029 | -4.837
-14.5 | -0.493 | 0.0951 | -0.03 | -5.179
-14 | -0.49 | 0.08923 | -0.03 | -5.496
-13.5 | -0.485 | 0.08456 | -0.031 | -5.739
-13 | -0.477 | 0.07971 | -0.031 | -5.987
-12.5 | -0.466 | 0.07549 | -0.032 | -6.171
-12 | -0.451 | 0.07203 | -0.033 | -6.265
-11.5 | -0.433 | 0.06793 | -0.033 | -6.381
-11 | -0.412 | 0.06425 | -0.034 | -6.414
-10.5 | -0.388 | 0.06048 | -0.035 | -6.409
-10 | -0.357 | 0.05696 | -0.035 | -6.274
-9.5 | -0.325 | 0.05407 | -0.036 | -6.002
-9 | -0.29 | 0.05101 | -0.037 | -5.686
-8.5 | -0.254 | 0.04829 | -0.037 | -5.257
-8 | -0.216 | 0.04547 | -0.04 | -4.759
-7.5 | -0.178 | 0.04208 | -0.043 | -4.225
-7 | -0.137 | 0.03973 | -0.044 | -3.451
-6.5 | -0.117 | 0.00517 | -0.083 | -22.548
-6 | -0.064 | 0.00538 | -0.084 | -11.922
-5.5 | -0.01 | 0.00541 | -0.085 | -1.915
-5 | 0.044 | 0.0053 | -0.087 | 8.377
-4.5 | 0.1 | 0.0049 | -0.088 | 20.419
-4 | 0.157 | 0.00499 | -0.089 | 31.386
-3.5 | 0.214 | 0.00508 | -0.09 | 42.104
-3 | 0.271 | 0.00565 | -0.092 | 48.022
-2.5 | 0.329 | 0.00575 | -0.093 | 57.342
-2 | 0.388 | 0.00492 | -0.094 | 78.861
-1.5 | 0.447 | 0.00598 | -0.095 | 74.741
-1 | 0.506 | 0.0053 | -0.096 | 95.453
-0.5 | 0.565 | 0.00507 | -0.098 | 111.443
0 | 0.628 | 0.00513 | -0.099 | 122.507
0.5 | 0.687 | 0.00602 | -0.1 | 114.152
1 | 0.745 | 0.00545 | -0.101 | 136.877
1.5 | 0.804 | 0.00599 | -0.102 | 134.25
2 | 0.863 | 0.00617 | -0.103 | 139.968
2.5 | 0.922 | 0.00561 | -0.104 | 164.207
3 | 0.981 | 0.0058 | -0.105 | 169.155
3.5 | 1.04 | 0.00739 | -0.106 | 140.655
4 | 1.098 | 0.00625 | -0.107 | 175.591
4.5 | 1.157 | 0.00655 | -0.109 | 176.543
5 | 1.215 | 0.00824 | -0.11 | 147.398
5.5 | 1.273 | 0.00943 | -0.111 | 135.052
6 | 1.33 | 0.00978 | -0.112 | 136.012
6.5 | 1.387 | 0.01026 | -0.113 | 135.242
7 | 1.444 | 0.0107 | -0.113 | 135.01
7.5 | 1.5 | 0.01118 | -0.114 | 134.241
8 | 1.556 | 0.01163 | -0.115 | 133.773
8.5 | 1.611 | 0.01088 | -0.116 | 148.096
9 | 1.666 | 0.01185 | -0.117 | 140.619
9.5 | 1.718 | 0.01246 | -0.118 | 137.909
10 | 1.768 | 0.01293 | -0.119 | 136.699
10.5 | 1.816 | 0.01371 | -0.119 | 132.468
11 | 1.862 | 0.01434 | -0.12 | 129.857
11.5 | 1.9 | 0.015 | -0.121 | 126.701
12 | 1.927 | 0.01542 | -0.122 | 124.967
12.5 | 1.948 | 0.01632 | -0.123 | 119.347
13 | 1.922 | 0.02077 | -0.121 | 92.542
13.5 | 1.921 | 0.02253 | -0.121 | 85.254
14 | 1.909 | 0.02496 | -0.121 | 76.499
14.5 | 1.894 | 0.0269 | -0.121 | 70.391
15 | 1.87 | 0.02951 | -0.12 | 63.361
15.5 | 1.835 | 0.03319 | -0.12 | 55.289
16 | 1.796 | 0.03674 | -0.12 | 48.887
16.5 | 1.753 | 0.04018 | -0.119 | 43.64
17 | 1.707 | 0.04465 | -0.119 | 38.23
17.5 | 1.658 | 0.04843 | -0.119 | 34.241

## 92. Re 7M Mach 0.10 (2)
BIGFOIL.COM POLAR EXPORT
goe365
GOE 365 |  |  |  | Cl Max: | 1.8438 | at alpha= | 18 | deg
XFOIL ncrit=9 |  |  |  | L/D Max: | 158.311 | at alpha= | 5.5 | deg
Re: | 7000000 |  |  | Cd Min: | 0.07338 | at alpha= | 20 | deg
Mach: | 0.1 |  |  | Cl=0 at alpha= | -4.9783 | deg
|  |  |  | @ Cl=0.1, Cd= | 0.0062874
|  |  |  | @ Cl=0.4, Cd= | 0.0062685
|  |  |  | @ Cl=0.6, Cd= | 0.0067001
alpha (deg) | Cl | Cd | Cm | Cl/Cd
-15.5 | -1.1001 | 0.02196 | -0.1154 | -50.0956
-15 | -1.0611 | 0.01874 | -0.1154 | -56.6222
-14.5 | -1.0165 | 0.01595 | -0.1155 | -63.7304
-14 | -0.9409 | 0.01352 | -0.1213 | -69.5932
-13.5 | -0.8875 | 0.01254 | -0.121 | -70.7735
-13 | -0.8463 | 0.01189 | -0.1178 | -71.1775
-12.5 | -0.8035 | 0.01112 | -0.115 | -72.2572
-12 | -0.7587 | 0.01052 | -0.1125 | -72.1198
-11 | -0.6584 | 0.00967 | -0.1093 | -68.0869
-10 | -0.5537 | 0.00881 | -0.107 | -62.849
-9 | -0.4447 | 0.00832 | -0.1053 | -53.4495
-8.5 | -0.3903 | 0.00809 | -0.1045 | -48.2447
-8 | -0.3342 | 0.00797 | -0.104 | -41.9322
-7.5 | -0.2789 | 0.0078 | -0.1034 | -35.7564
-7 | -0.2262 | 0.00722 | -0.1024 | -31.3296
-6.5 | -0.1703 | 0.00705 | -0.1019 | -24.156
-6 | -0.1145 | 0.00692 | -0.1014 | -16.5462
-5.5 | -0.0579 | 0.00679 | -0.1012 | -8.5272
-5 | -0.0024 | 0.00658 | -0.1007 | -0.36474
-4.5 | 0.0528 | 0.00639 | -0.1002 | 8.2629
-4 | 0.108 | 0.00627 | -0.0997 | 17.2249
-3.5 | 0.1627 | 0.00614 | -0.0991 | 26.4984
-2.5 | 0.2638 | 0.00606 | -0.0963 | 43.5314
-2 | 0.317 | 0.0061 | -0.0955 | 51.9672
-1.5 | 0.3694 | 0.00621 | -0.0946 | 59.4847
-1 | 0.4217 | 0.00631 | -0.0936 | 66.8304
-0.5 | 0.4746 | 0.00638 | -0.0928 | 74.3887
0 | 0.5275 | 0.00646 | -0.0921 | 81.6563
0.5 | 0.579 | 0.00663 | -0.091 | 87.3303
1 | 0.6299 | 0.0068 | -0.0899 | 92.6324
1.5 | 0.6804 | 0.00701 | -0.0888 | 97.0613
2.5 | 0.7807 | 0.00751 | -0.0864 | 103.9547
3 | 0.8317 | 0.00769 | -0.0854 | 108.1534
3.5 | 0.8638 | 0.00667 | -0.0808 | 129.5052
4 | 0.9589 | 0.00657 | -0.09 | 145.9513
4.5 | 1.0323 | 0.00684 | -0.0941 | 150.9211
5 | 1.1057 | 0.00713 | -0.0983 | 155.0771
5.5 | 1.162 | 0.00734 | -0.0986 | 158.3106
6 | 1.2033 | 0.00766 | -0.0957 | 157.0888
7 | 1.2717 | 0.00895 | -0.0873 | 142.0894
7.5 | 1.3161 | 0.00925 | -0.0852 | 142.2811
8 | 1.3597 | 0.00963 | -0.083 | 141.1942
8.5 | 1.4021 | 0.01008 | -0.0807 | 139.0972
9 | 1.4413 | 0.01042 | -0.0777 | 138.3205
9.5 | 1.4525 | 0.01197 | -0.0698 | 121.345
10 | 1.486 | 0.01276 | -0.0663 | 116.4577
10.5 | 1.5216 | 0.01348 | -0.0633 | 112.8783
11 | 1.5557 | 0.0143 | -0.0603 | 108.7902
11.5 | 1.5901 | 0.01515 | -0.0576 | 104.9571
12 | 1.6215 | 0.01618 | -0.0546 | 100.2163
12.5 | 1.652 | 0.01733 | -0.0518 | 95.326
13 | 1.6814 | 0.01862 | -0.0491 | 90.3008
13.5 | 1.7073 | 0.02018 | -0.0463 | 84.6036
14 | 1.7325 | 0.0219 | -0.0438 | 79.1096
14.5 | 1.7561 | 0.02382 | -0.0414 | 73.7238
15 | 1.7769 | 0.02602 | -0.039 | 68.2898
15.5 | 1.7933 | 0.0287 | -0.0367 | 62.4843
16 | 1.8072 | 0.03171 | -0.0346 | 56.9915
16.5 | 1.8212 | 0.03486 | -0.0328 | 52.2433
17 | 1.8322 | 0.03839 | -0.0313 | 47.726
17.5 | 1.8397 | 0.04242 | -0.0299 | 43.3687
18 | 1.8438 | 0.04693 | -0.0288 | 39.2883
18.5 | 1.8438 | 0.05211 | -0.0281 | 35.3828
19 | 1.8361 | 0.05842 | -0.0279 | 31.4293
19.5 | 1.8262 | 0.06524 | -0.0282 | 27.992
20 | 1.8084 | 0.07338 | -0.0292 | 24.6443

## 93. Re 7M Mach 0.25 (1)
BIGFOIL.COM POLAR EXPORT
goe365
GOE 365 |  |  |  | Cl Max: | 1.927 | at alpha= | 11.5 | deg
JavaFoil+Calcfoil stall+Eppler ext transition |  |  |  | L/D Max: | 178.332 | at alpha= | 4.5 | deg
Re: | 7000000 |  |  | Cd Min: | 0.00491 | at alpha= | -2 | deg
Mach: | 0.25 |  |  | Cl=0 at alpha= | -5.4018 | deg
|  |  |  | @ Cl=0.1, Cd= | 0.0049321
|  |  |  | @ Cl=0.4, Cd= | 0.0049461
|  |  |  | @ Cl=0.6, Cd= | 0.0050715
alpha (deg) | Cl | Cd | Cm | Cl/Cd
-17.5 | -0.153 | 0.13269 | -0.028 | -1.154
-17 | -0.204 | 0.13096 | -0.028 | -1.558
-16.5 | -0.245 | 0.12331 | -0.029 | -1.989
-16 | -0.281 | 0.11566 | -0.029 | -2.433
-15.5 | -0.313 | 0.11049 | -0.03 | -2.836
-15 | -0.341 | 0.10401 | -0.031 | -3.281
-14.5 | -0.365 | 0.09804 | -0.031 | -3.724
-14 | -0.384 | 0.09288 | -0.032 | -4.139
-13.5 | -0.399 | 0.0869 | -0.033 | -4.594
-13 | -0.408 | 0.08426 | -0.033 | -4.847
-12.5 | -0.412 | 0.07879 | -0.033 | -5.235
-12 | -0.411 | 0.07376 | -0.033 | -5.575
-11.5 | -0.404 | 0.06998 | -0.034 | -5.779
-11 | -0.392 | 0.06587 | -0.035 | -5.958
-10.5 | -0.375 | 0.06184 | -0.035 | -6.068
-10 | -0.349 | 0.05848 | -0.036 | -5.976
-9.5 | -0.32 | 0.05458 | -0.037 | -5.863
-9 | -0.288 | 0.05176 | -0.037 | -5.562
-8.5 | -0.254 | 0.0491 | -0.038 | -5.163
-8 | -0.217 | 0.04602 | -0.039 | -4.714
-7.5 | -0.178 | 0.04325 | -0.04 | -4.125
-7 | -0.138 | 0.04149 | -0.041 | -3.329
-6.5 | -0.097 | 0.03847 | -0.044 | -2.508
-6 | -0.053 | 0.036 | -0.048 | -1.481
-5.5 | -0.011 | 0.00509 | -0.088 | -2.075
-5 | 0.045 | 0.00499 | -0.089 | 9.1
-4.5 | 0.102 | 0.00493 | -0.09 | 20.785
-4 | 0.16 | 0.00501 | -0.092 | 32.004
-3.5 | 0.219 | 0.00509 | -0.093 | 42.991
-3 | 0.278 | 0.00514 | -0.094 | 54.188
-2.5 | 0.338 | 0.00518 | -0.095 | 65.219
-2 | 0.398 | 0.00491 | -0.097 | 81.077
-1.5 | 0.459 | 0.00601 | -0.098 | 76.31
-1 | 0.519 | 0.00529 | -0.099 | 98.176
-0.5 | 0.58 | 0.00505 | -0.1 | 114.987
0 | 0.645 | 0.00512 | -0.101 | 126.01
0.5 | 0.705 | 0.00523 | -0.103 | 134.847
1 | 0.766 | 0.00645 | -0.104 | 118.65
1.5 | 0.826 | 0.00723 | -0.105 | 114.28
2 | 0.887 | 0.00618 | -0.106 | 143.398
2.5 | 0.947 | 0.00573 | -0.107 | 165.308
3 | 1.007 | 0.00588 | -0.108 | 171.434
3.5 | 1.067 | 0.00617 | -0.109 | 172.941
4 | 1.128 | 0.00636 | -0.11 | 177.223
4.5 | 1.188 | 0.00666 | -0.112 | 178.332
5 | 1.247 | 0.00779 | -0.113 | 160.194
5.5 | 1.306 | 0.00986 | -0.114 | 132.531
6 | 1.365 | 0.00828 | -0.115 | 164.727
6.5 | 1.423 | 0.01068 | -0.116 | 133.248
7 | 1.48 | 0.01126 | -0.117 | 131.475
7.5 | 1.537 | 0.0118 | -0.117 | 130.284
8 | 1.594 | 0.01231 | -0.118 | 129.477
8.5 | 1.649 | 0.01145 | -0.119 | 144.013
9 | 1.704 | 0.0126 | -0.12 | 135.261
9.5 | 1.756 | 0.01315 | -0.121 | 133.516
10 | 1.804 | 0.01376 | -0.122 | 131.062
10.5 | 1.85 | 0.01441 | -0.123 | 128.356
11 | 1.894 | 0.01506 | -0.124 | 125.777
11.5 | 1.927 | 0.01627 | -0.124 | 118.471
12 | 1.904 | 0.02065 | -0.122 | 92.174
12.5 | 1.906 | 0.02191 | -0.123 | 86.986
13 | 1.895 | 0.02361 | -0.123 | 80.262
13.5 | 1.865 | 0.02711 | -0.122 | 68.819
14 | 1.828 | 0.03035 | -0.122 | 60.208
14.5 | 1.783 | 0.0328 | -0.122 | 54.359
15 | 1.718 | 0.03765 | -0.121 | 45.621
15.5 | 1.645 | 0.04339 | -0.12 | 37.901
16 | 1.567 | 0.04791 | -0.12 | 32.701
16.5 | 1.477 | 0.05408 | -0.119 | 27.304

## 94. Re 7M Mach 0.25 (2)
BIGFOIL.COM POLAR EXPORT
goe365
GOE 365 |  |  |  | Cl Max: | 1.803 | at alpha= | 17 | deg
XFOIL ncrit=9 |  |  |  | L/D Max: | 155.892 | at alpha= | 5.5 | deg
Re: | 7000000 |  |  | Cd Min: | 0.14383 | at alpha= | -14.5 | deg
Mach: | 0.25 |  |  | Cl=0 at alpha= | -4.967 | deg
|  |  |  | @ Cl=0.1, Cd= | 0.0065422
|  |  |  | @ Cl=0.4, Cd= | 0.0063177
|  |  |  | @ Cl=0.6, Cd= | 0.0067202
alpha (deg) | Cl | Cd | Cm | Cl/Cd
-14.5 | -0.3261 | 0.14383 | -0.0431 | -2.2673
-14 | -0.311 | 0.13413 | -0.0496 | -2.3186
-13 | -0.296 | 0.11578 | -0.0595 | -2.5566
-12.5 | -0.2586 | 0.10594 | -0.0722 | -2.441
-12 | -0.2226 | 0.0999 | -0.0799 | -2.2282
-11.5 | -0.2108 | 0.08389 | -0.0982 | -2.5128
-11 | -0.1786 | 0.07837 | -0.1049 | -2.2789
-10.5 | -0.6297 | 0.01215 | -0.1213 | -51.8272
-10 | -0.578 | 0.01104 | -0.1187 | -52.3551
-9.5 | -0.5239 | 0.0102 | -0.1164 | -51.3627
-9 | -0.4692 | 0.00939 | -0.1143 | -49.9681
-8.5 | -0.4106 | 0.00909 | -0.1127 | -45.1705
-8 | -0.3512 | 0.00888 | -0.1114 | -39.5495
-7.5 | -0.2933 | 0.00855 | -0.1101 | -34.3041
-7 | -0.2346 | 0.00822 | -0.109 | -28.5401
-6.5 | -0.1792 | 0.0076 | -0.1076 | -23.5789
-6 | -0.1216 | 0.00729 | -0.1065 | -16.6804
-5.5 | -0.0618 | 0.00716 | -0.1059 | -8.6313
-5 | -0.0038 | 0.00694 | -0.105 | -0.54755
-4.5 | 0.0537 | 0.00668 | -0.1042 | 8.0389
-4 | 0.1108 | 0.00651 | -0.1034 | 17.02
-3.5 | 0.1674 | 0.00632 | -0.1026 | 26.4873
-3 | 0.2215 | 0.00628 | -0.1013 | 35.2707
-2.5 | 0.2729 | 0.00637 | -0.0996 | 42.8414
-2 | 0.3252 | 0.00618 | -0.0981 | 52.6214
-1.5 | 0.3797 | 0.00628 | -0.097 | 60.4618
-1 | 0.4335 | 0.00638 | -0.0959 | 67.9467
-0.5 | 0.4881 | 0.00644 | -0.095 | 75.7919
0 | 0.542 | 0.00654 | -0.094 | 82.8746
0.5 | 0.595 | 0.0067 | -0.0928 | 88.806
1 | 0.6469 | 0.00691 | -0.0915 | 93.6179
1.5 | 0.6975 | 0.00716 | -0.0899 | 97.4162
2 | 0.7485 | 0.00742 | -0.0884 | 100.876
2.5 | 0.8001 | 0.00767 | -0.087 | 104.3155
3 | 0.8521 | 0.00786 | -0.0858 | 108.4097
3.5 | 0.8893 | 0.00699 | -0.0817 | 127.2246
4 | 0.9882 | 0.00674 | -0.0912 | 146.6172
4.5 | 1.065 | 0.00708 | -0.0955 | 150.4237
5 | 1.1427 | 0.00734 | -0.0999 | 155.6812
5.5 | 1.1879 | 0.00762 | -0.0972 | 155.8924
6 | 1.2303 | 0.00795 | -0.0938 | 154.7547
6.5 | 1.2569 | 0.00888 | -0.0875 | 141.5428
7 | 1.3 | 0.00929 | -0.0845 | 139.9354
7.5 | 1.346 | 0.00964 | -0.082 | 139.6266
8 | 1.3833 | 0.01008 | -0.0778 | 137.2321
8.5 | 1.424 | 0.01052 | -0.0743 | 135.3612
9 | 1.4669 | 0.01096 | -0.0715 | 133.8412
9.5 | 1.4756 | 0.0129 | -0.0632 | 114.3876
10 | 1.5101 | 0.01384 | -0.0595 | 109.1113
10.5 | 1.5462 | 0.01477 | -0.0562 | 104.6852
11 | 1.5805 | 0.01587 | -0.0529 | 99.5904
11.5 | 1.6132 | 0.01711 | -0.0497 | 94.284
12 | 1.6439 | 0.01856 | -0.0465 | 88.5722
12.5 | 1.6736 | 0.02019 | -0.0435 | 82.8925
13 | 1.6991 | 0.02217 | -0.0404 | 76.6396
13.5 | 1.7234 | 0.02438 | -0.0376 | 70.6891
14 | 1.7458 | 0.02685 | -0.0349 | 65.0205
14.5 | 1.7642 | 0.02977 | -0.0324 | 59.261
15 | 1.7775 | 0.03321 | -0.03 | 53.523
15.5 | 1.7892 | 0.037 | -0.0278 | 48.3568
16 | 1.798 | 0.04118 | -0.026 | 43.662
16.5 | 1.8027 | 0.04597 | -0.0246 | 39.2147
17 | 1.803 | 0.05141 | -0.0235 | 35.071
17.5 | 1.7973 | 0.05782 | -0.0231 | 31.0844
18 | 1.784 | 0.06532 | -0.0233 | 27.3117
18.5 | 1.7668 | 0.07367 | -0.0243 | 23.9826
19 | 1.7365 | 0.08383 | -0.0263 | 20.7145
19.5 | 1.7002 | 0.09513 | -0.0292 | 17.8724
20 | 1.6626 | 0.10695 | -0.0329 | 15.5456

## 95. Re 7M Mach 0.50 (1)
BIGFOIL.COM POLAR EXPORT
goe365
GOE 365 |  |  |  | Cl Max: | 1.805 | at alpha= | 10 | deg
JavaFoil+Calcfoil stall+Eppler ext transition |  |  |  | L/D Max: | 171.875 | at alpha= | 4.5 | deg
Re: | 7000000 |  |  | Cd Min: | 0.00502 | at alpha= | -4 | deg
Mach: | 0.5 |  |  | Cl=0 at alpha= | -5.4062 | deg
|  |  |  | @ Cl=0.1, Cd= | 0.029452
|  |  |  | @ Cl=0.4, Cd= | 0.0054465
|  |  |  | @ Cl=0.6, Cd= | 0.0059956
alpha (deg) | Cl | Cd | Cm | Cl/Cd
-20 | -0.725 | 0.14767 | -0.031 | -4.908
-19.5 | -0.699 | 0.14976 | -0.031 | -4.67
-19 | -0.676 | 0.143 | -0.032 | -4.725
-18.5 | -0.652 | 0.13796 | -0.032 | -4.727
-18 | -0.629 | 0.1288 | -0.033 | -4.881
-17.5 | -0.605 | 0.12358 | -0.034 | -4.895
-17 | -0.581 | 0.119 | -0.035 | -4.883
-16.5 | -0.557 | 0.12097 | -0.035 | -4.605
-16 | -0.533 | 0.11065 | -0.036 | -4.819
-15.5 | -0.509 | 0.10629 | -0.037 | -4.789
-15 | -0.485 | 0.10228 | -0.037 | -4.741
-14.5 | -0.46 | 0.10468 | -0.038 | -4.399
-14 | -0.436 | 0.10026 | -0.039 | -4.35
-13.5 | -0.411 | 0.09431 | -0.039 | -4.362
-13 | -0.387 | 0.08714 | -0.04 | -4.439
-12.5 | -0.362 | 0.08123 | -0.041 | -4.459
-12 | -0.338 | 0.07475 | -0.042 | -4.516
-11.5 | -0.313 | 0.0698 | -0.043 | -4.48
-11 | -0.288 | 0.06533 | -0.044 | -4.405
-10.5 | -0.263 | 0.0609 | -0.045 | -4.314
-10 | -0.238 | 0.05718 | -0.047 | -4.154
-9.5 | -0.212 | 0.0539 | -0.047 | -3.936
-9 | -0.187 | 0.05057 | -0.049 | -3.693
-8.5 | -0.162 | 0.04599 | -0.052 | -3.516
-8 | -0.164 | 0.00611 | -0.09 | -26.904
-7.5 | -0.134 | 0.00603 | -0.092 | -22.157
-7 | -0.102 | 0.00603 | -0.093 | -16.905
-6.5 | -0.087 | 0.03942 | -0.049 | -2.201
-6 | -0.052 | 0.03885 | -0.046 | -1.345
-5.5 | -0.009 | 0.03619 | -0.047 | -0.244
-5 | 0.039 | 0.03428 | -0.048 | 1.139
-4.5 | 0.09 | 0.03271 | -0.049 | 2.741
-4 | 0.175 | 0.00502 | -0.102 | 34.838
-3.5 | 0.241 | 0.00514 | -0.104 | 46.786
-3 | 0.307 | 0.00521 | -0.105 | 58.952
-2.5 | 0.375 | 0.00527 | -0.106 | 71.19
-2 | 0.443 | 0.00575 | -0.108 | 76.983
-1.5 | 0.511 | 0.00628 | -0.109 | 81.403
-1 | 0.579 | 0.00637 | -0.111 | 90.93
-0.5 | 0.648 | 0.00514 | -0.112 | 125.926
0 | 0.721 | 0.0052 | -0.113 | 138.621
0.5 | 0.788 | 0.00537 | -0.115 | 146.642
1 | 0.855 | 0.00614 | -0.116 | 139.286
1.5 | 0.922 | 0.00639 | -0.117 | 144.283
2 | 0.989 | 0.00662 | -0.118 | 149.4
2.5 | 1.055 | 0.00693 | -0.12 | 152.31
3 | 1.122 | 0.00666 | -0.121 | 168.589
3.5 | 1.188 | 0.00899 | -0.122 | 132.164
4 | 1.254 | 0.00937 | -0.123 | 133.891
4.5 | 1.32 | 0.00768 | -0.125 | 171.875
5 | 1.384 | 0.00905 | -0.126 | 153.01
5.5 | 1.447 | 0.00966 | -0.127 | 149.865
6 | 1.508 | 0.01294 | -0.128 | 116.55
6.5 | 1.568 | 0.01055 | -0.129 | 148.692
7 | 1.626 | 0.01113 | -0.13 | 146.16
7.5 | 1.682 | 0.013 | -0.131 | 129.391
8 | 1.702 | 0.0185 | -0.13 | 91.983
8.5 | 1.745 | 0.01975 | -0.13 | 88.354
9 | 1.781 | 0.02141 | -0.13 | 83.203
9.5 | 1.804 | 0.02404 | -0.13 | 75.041
10 | 1.805 | 0.02659 | -0.13 | 67.888
10.5 | 1.782 | 0.02993 | -0.13 | 59.548
11 | 1.72 | 0.03465 | -0.129 | 49.649
11.5 | 1.433 | 0.04183 | -0.128 | 34.255
12 | 0.959 | 0.08765 | -0.066 | 10.935
12.5 | 1.086 | 0.06943 | -0.119 | 15.637
13 | 1.077 | 0.09297 | -0.109 | 11.588
13.5 | 1.056 | 0.1322 | -0.085 | 7.99
14 | 1.172 | 0.07448 | -0.119 | 15.73
14.5 | 1.189 | 0.08652 | -0.117 | 13.744
15 | 1.214 | 0.09421 | -0.116 | 12.887

## 96. Re 7M Mach 0.50 (2)
BIGFOIL.COM POLAR EXPORT
goe365
GOE 365 |  |  |  | Cl Max: | 1.7129 | at alpha= | 12.5 | deg
XFOIL ncrit=9 |  |  |  | L/D Max: | 145.988 | at alpha= | 4.5 | deg
Re: | 7000000 |  |  | Cd Min: | 0.24414 | at alpha= | -20 | deg
Mach: | 0.5 |  |  | Cl=0 at alpha= | -8.9268 | deg
|  |  |  | @ Cl=0.1, Cd= | 0.019036
|  |  |  | @ Cl=0.4, Cd= | 0.0068927
|  |  |  | @ Cl=0.6, Cd= | 0.0068738
alpha (deg) | Cl | Cd | Cm | Cl/Cd
-20 | -0.5261 | 0.24414 | 0.0013 | -2.1549
-19.5 | -0.5052 | 0.2371 | -0.0023 | -2.1307
-19 | -0.4858 | 0.2301 | -0.006 | -2.1113
-18.5 | -0.4667 | 0.22261 | -0.0094 | -2.0965
-18 | -0.4484 | 0.215 | -0.0128 | -2.0856
-17.5 | -0.4302 | 0.20767 | -0.0159 | -2.0716
-17 | -0.4044 | 0.19844 | -0.0219 | -2.0379
-16.5 | -0.3757 | 0.18931 | -0.029 | -1.9846
-16 | -0.3442 | 0.18146 | -0.036 | -1.8968
-15 | -0.295 | 0.16607 | -0.0459 | -1.7764
-14.5 | -0.2731 | 0.15805 | -0.0505 | -1.7279
-14 | -0.2134 | 0.14538 | -0.0683 | -1.4679
-13.5 | -0.1783 | 0.13555 | -0.0788 | -1.3154
-13 | -0.1358 | 0.12581 | -0.091 | -1.0794
-12.5 | -0.1089 | 0.11931 | -0.0962 | -0.91275
-12 | -0.0921 | 0.11196 | -0.1002 | -0.82262
-11.5 | -0.075 | 0.10511 | -0.1039 | -0.71354
-11 | -0.0598 | 0.09829 | -0.1074 | -0.6084
-10.5 | -0.0427 | 0.09187 | -0.1109 | -0.46479
-10 | -0.0267 | 0.08554 | -0.1143 | -0.31213
-9.5 | -0.0131 | 0.0788 | -0.1181 | -0.16624
-9 | -0.0023 | 0.0721 | -0.1219 | -0.0319
-8 | 0.0291 | 0.06106 | -0.1281 | 0.47658
-7.5 | 0.0288 | 0.0543 | -0.1319 | 0.53039
-7 | 0.0099 | 0.04731 | -0.1351 | 0.20926
-6.5 | 0.0156 | 0.04051 | -0.1378 | 0.38509
-6 | 0.0347 | 0.03484 | -0.1379 | 0.99598
-5.5 | 0.055 | 0.02869 | -0.1363 | 1.917
-5 | 0.0739 | 0.02148 | -0.1326 | 3.4404
-4.5 | 0.1148 | 0.01765 | -0.1289 | 6.5042
-4 | 0.1503 | 0.01242 | -0.1239 | 12.1014
-3.5 | 0.1972 | 0.00909 | -0.1199 | 21.6942
-3 | 0.2544 | 0.00785 | -0.1169 | 32.4076
-2.5 | 0.3088 | 0.00729 | -0.1133 | 42.3594
-2 | 0.3669 | 0.00713 | -0.1105 | 51.4586
-1.5 | 0.4241 | 0.00672 | -0.1078 | 63.1101
-1 | 0.4836 | 0.00674 | -0.1055 | 71.7507
-0.5 | 0.5449 | 0.00679 | -0.1037 | 80.2504
0 | 0.6041 | 0.00688 | -0.1016 | 87.8052
0.5 | 0.6602 | 0.0071 | -0.099 | 92.9859
1.5 | 0.7639 | 0.00784 | -0.0924 | 97.4362
2 | 0.8187 | 0.00806 | -0.0895 | 101.5757
2.5 | 0.875 | 0.00827 | -0.0869 | 105.8041
3 | 0.93 | 0.00848 | -0.084 | 109.6698
3.5 | 0.9798 | 0.00862 | -0.0799 | 113.6659
4.5 | 1.1825 | 0.0081 | -0.0942 | 145.9877
5 | 1.2192 | 0.00841 | -0.0871 | 144.9703
5.5 | 1.2409 | 0.00952 | -0.0779 | 130.3466
6 | 1.2889 | 0.01012 | -0.0735 | 127.3617
6.5 | 1.3391 | 0.01076 | -0.0694 | 124.4517
7 | 1.3903 | 0.01145 | -0.0655 | 121.4236
7.5 | 1.4391 | 0.01232 | -0.0613 | 116.8101
8 | 1.4862 | 0.01338 | -0.057 | 111.0762
8.5 | 1.5346 | 0.01453 | -0.053 | 105.616
9 | 1.5792 | 0.01598 | -0.0487 | 98.8235
9.5 | 1.5718 | 0.02035 | -0.0408 | 77.2383
10 | 1.6052 | 0.02289 | -0.0367 | 70.1267
10.5 | 1.6362 | 0.02575 | -0.0328 | 63.5417
11 | 1.6649 | 0.02889 | -0.0289 | 57.6289
11.5 | 1.6861 | 0.03268 | -0.025 | 51.5942
12 | 1.7044 | 0.03686 | -0.0214 | 46.2398
12.5 | 1.7129 | 0.04202 | -0.0182 | 40.7639
13 | 1.7111 | 0.04831 | -0.0157 | 35.4192
13.5 | 1.6947 | 0.05619 | -0.0144 | 30.1602
14 | 1.6647 | 0.06575 | -0.0145 | 25.3186
14.5 | 1.6245 | 0.07674 | -0.0162 | 21.1689
15 | 1.5768 | 0.08884 | -0.0192 | 17.7488
15.5 | 1.5248 | 0.1019 | -0.0235 | 14.9637
16 | 1.4739 | 0.11542 | -0.029 | 12.7699
16.5 | 1.4253 | 0.12926 | -0.0354 | 11.0266
17 | 1.3865 | 0.14258 | -0.0422 | 9.7244
17.5 | 1.3555 | 0.15556 | -0.0495 | 8.7137

## 97. Re 8M Mach 0.00 (1)
BIGFOIL.COM POLAR EXPORT
goe365
GOE 365 |  |  |  | Cl Max: | 1.962 | at alpha= | 13 | deg
JavaFoil+Calcfoil stall+Eppler ext transition |  |  |  | L/D Max: | 180.24 | at alpha= | 4 | deg
Re: | 8000000 |  |  | Cd Min: | 0.00481 | at alpha= | -5 | deg
Mach: | 0 |  |  | Cl=0 at alpha= | -5.4074 | deg
|  |  |  | @ Cl=0.1, Cd= | 0.00489
|  |  |  | @ Cl=0.4, Cd= | 0.0055393
|  |  |  | @ Cl=0.6, Cd= | 0.0054605
alpha (deg) | Cl | Cd | Cm | Cl/Cd
-20 | -0.437 | 0.1572 | -0.024 | -2.783
-19.5 | -0.449 | 0.15097 | -0.024 | -2.973
-19 | -0.46 | 0.14535 | -0.025 | -3.164
-18.5 | -0.47 | 0.13822 | -0.026 | -3.402
-18 | -0.48 | 0.1331 | -0.026 | -3.604
-17.5 | -0.488 | 0.12683 | -0.027 | -3.85
-17 | -0.496 | 0.12101 | -0.027 | -4.095
-16.5 | -0.502 | 0.1163 | -0.028 | -4.313
-16 | -0.506 | 0.11254 | -0.028 | -4.494
-15.5 | -0.508 | 0.10539 | -0.028 | -4.823
-15 | -0.509 | 0.09928 | -0.029 | -5.124
-14.5 | -0.507 | 0.09389 | -0.03 | -5.399
-14 | -0.502 | 0.08862 | -0.03 | -5.67
-13.5 | -0.495 | 0.08362 | -0.031 | -5.923
-13 | -0.485 | 0.07879 | -0.031 | -6.158
-12.5 | -0.472 | 0.07492 | -0.032 | -6.301
-12 | -0.456 | 0.0713 | -0.033 | -6.396
-11.5 | -0.437 | 0.06718 | -0.033 | -6.5
-11 | -0.414 | 0.06366 | -0.034 | -6.508
-10.5 | -0.389 | 0.06008 | -0.035 | -6.473
-10 | -0.358 | 0.05656 | -0.035 | -6.331
-9.5 | -0.326 | 0.05287 | -0.039 | -6.161
-9 | -0.291 | 0.04939 | -0.041 | -5.896
-8.5 | -0.255 | 0.0463 | -0.042 | -5.505
-8 | -0.217 | 0.04408 | -0.043 | -4.922
-7.5 | -0.217 | 0.0051 | -0.08 | -42.575
-7 | -0.167 | 0.0054 | -0.081 | -31.022
-6.5 | -0.116 | 0.00544 | -0.082 | -21.371
-6 | -0.064 | 0.00538 | -0.084 | -11.877
-5.5 | -0.01 | 0.00527 | -0.085 | -1.959
-5 | 0.044 | 0.00481 | -0.086 | 9.207
-4.5 | 0.1 | 0.00489 | -0.087 | 20.38
-4 | 0.156 | 0.00494 | -0.089 | 31.58
-3.5 | 0.213 | 0.00547 | -0.09 | 38.926
-3 | 0.27 | 0.00558 | -0.091 | 48.376
-2.5 | 0.328 | 0.00517 | -0.092 | 63.4
-2 | 0.386 | 0.00545 | -0.094 | 70.924
-1.5 | 0.444 | 0.00582 | -0.095 | 76.327
-1 | 0.503 | 0.00521 | -0.096 | 96.518
-0.5 | 0.562 | 0.00499 | -0.097 | 112.672
0 | 0.625 | 0.00577 | -0.098 | 108.219
0.5 | 0.683 | 0.00521 | -0.099 | 131.194
1 | 0.742 | 0.00577 | -0.1 | 128.601
1.5 | 0.8 | 0.00703 | -0.102 | 113.764
2 | 0.859 | 0.00612 | -0.103 | 140.366
2.5 | 0.917 | 0.00557 | -0.104 | 164.789
3 | 0.976 | 0.00569 | -0.105 | 171.378
3.5 | 1.034 | 0.00594 | -0.106 | 174.043
4 | 1.093 | 0.00606 | -0.107 | 180.24
4.5 | 1.151 | 0.00647 | -0.108 | 177.914
5 | 1.209 | 0.00731 | -0.109 | 165.429
5.5 | 1.267 | 0.00918 | -0.11 | 137.931
6 | 1.324 | 0.00952 | -0.111 | 139.14
6.5 | 1.381 | 0.00823 | -0.112 | 167.793
7 | 1.437 | 0.01042 | -0.113 | 137.98
7.5 | 1.493 | 0.01085 | -0.114 | 137.598
8 | 1.549 | 0.01129 | -0.115 | 137.247
8.5 | 1.604 | 0.01056 | -0.116 | 151.871
9 | 1.659 | 0.01146 | -0.116 | 144.752
9.5 | 1.711 | 0.01207 | -0.117 | 141.801
10 | 1.761 | 0.0125 | -0.118 | 140.88
10.5 | 1.809 | 0.01301 | -0.119 | 138.99
11 | 1.855 | 0.01357 | -0.12 | 136.738
11.5 | 1.895 | 0.01442 | -0.12 | 131.407
12 | 1.923 | 0.01485 | -0.121 | 129.503
12.5 | 1.946 | 0.01567 | -0.122 | 124.164
13 | 1.962 | 0.01645 | -0.123 | 119.307
13.5 | 1.929 | 0.02144 | -0.121 | 89.95
14 | 1.921 | 0.02358 | -0.121 | 81.484
14.5 | 1.907 | 0.02603 | -0.12 | 73.239
15 | 1.886 | 0.02842 | -0.12 | 66.34
15.5 | 1.861 | 0.03095 | -0.12 | 60.14
16 | 1.827 | 0.03414 | -0.12 | 53.53
16.5 | 1.788 | 0.03824 | -0.119 | 46.771
17 | 1.748 | 0.04149 | -0.119 | 42.12
17.5 | 1.705 | 0.04494 | -0.119 | 37.95
18 | 1.659 | 0.04907 | -0.119 | 33.802

## 98. Re 8M Mach 0.00 (2)
BIGFOIL.COM POLAR EXPORT
goe365
GOE 365 |  |  |  | Cl Max: | 1.8716 | at alpha= | 18.5 | deg
XFOIL ncrit=9 |  |  |  | L/D Max: | 160.32 | at alpha= | 6 | deg
Re: | 8000000 |  |  | Cd Min: | 0.06548 | at alpha= | 20 | deg
Mach: | 0 |  |  | Cl=0 at alpha= | -4.9647 | deg
|  |  |  | @ Cl=0.1, Cd= | 0.0059615
|  |  |  | @ Cl=0.4, Cd= | 0.0061716
|  |  |  | @ Cl=0.6, Cd= | 0.0066522
alpha (deg) | Cl | Cd | Cm | Cl/Cd
-18 | -1.2847 | 0.0294 | -0.114 | -43.6973
-17.5 | -1.2776 | 0.02426 | -0.1136 | -52.6628
-17 | -1.2448 | 0.02117 | -0.1135 | -58.8002
-16.5 | -1.2112 | 0.01906 | -0.1118 | -63.5467
-16 | -1.168 | 0.01748 | -0.1109 | -66.8192
-15.5 | -1.1169 | 0.01615 | -0.1112 | -69.1579
-15 | -1.0672 | 0.01448 | -0.1114 | -73.7017
-14.5 | -0.9957 | 0.01287 | -0.116 | -77.366
-14 | -0.9296 | 0.01186 | -0.1189 | -78.3811
-13.5 | -0.8899 | 0.01137 | -0.1158 | -78.2674
-13 | -0.8459 | 0.01084 | -0.1134 | -78.0351
-12.5 | -0.8027 | 0.01022 | -0.111 | -78.5421
-12 | -0.7557 | 0.00977 | -0.1091 | -77.349
-11.5 | -0.7059 | 0.00939 | -0.1078 | -75.1757
-11 | -0.6545 | 0.00905 | -0.1067 | -72.3204
-10.5 | -0.6029 | 0.00865 | -0.1057 | -69.6994
-10 | -0.5506 | 0.0083 | -0.1048 | -66.3373
-9.5 | -0.4968 | 0.00804 | -0.1041 | -61.791
-9 | -0.4431 | 0.00783 | -0.1034 | -56.59
-8.5 | -0.3886 | 0.00761 | -0.1028 | -51.0644
-8 | -0.3335 | 0.00748 | -0.1024 | -44.5856
-7.5 | -0.278 | 0.00733 | -0.102 | -37.9263
-7 | -0.2251 | 0.00688 | -0.1012 | -32.718
-6.5 | -0.1704 | 0.00667 | -0.1007 | -25.5472
-6 | -0.1148 | 0.00651 | -0.1003 | -17.6344
-5.5 | -0.0588 | 0.00638 | -0.1001 | -9.2163
-5 | -0.0039 | 0.00622 | -0.0996 | -0.62701
-4.5 | 0.0513 | 0.00605 | -0.0992 | 8.4793
-4 | 0.1063 | 0.00595 | -0.0988 | 17.8655
-3.5 | 0.1598 | 0.00588 | -0.0981 | 27.1769
-3 | 0.2102 | 0.00604 | -0.0968 | 34.8013
-2.5 | 0.262 | 0.00613 | -0.0957 | 42.7406
-2 | 0.3138 | 0.00601 | -0.0947 | 52.213
-1.5 | 0.3661 | 0.00612 | -0.0939 | 59.8203
-1 | 0.4187 | 0.0062 | -0.0931 | 67.5323
-0.5 | 0.4714 | 0.00629 | -0.0923 | 74.9444
0 | 0.5243 | 0.00636 | -0.0916 | 82.4371
0.5 | 0.5751 | 0.00656 | -0.0905 | 87.6677
1 | 0.6264 | 0.00675 | -0.0896 | 92.8
1.5 | 0.6766 | 0.00695 | -0.0884 | 97.3525
2 | 0.7269 | 0.00718 | -0.0873 | 101.2396
2.5 | 0.7776 | 0.00739 | -0.0863 | 105.2233
3 | 0.8286 | 0.00756 | -0.0854 | 109.6032
3.5 | 0.8655 | 0.00669 | -0.0819 | 129.3722
4 | 0.9537 | 0.00637 | -0.0897 | 149.7174
4.5 | 1.0194 | 0.00666 | -0.0922 | 153.0631
5 | 1.0931 | 0.00691 | -0.0966 | 158.191
6 | 1.2024 | 0.0075 | -0.0969 | 160.32
6.5 | 1.2309 | 0.00833 | -0.0916 | 147.7671
7 | 1.272 | 0.0087 | -0.0889 | 146.2069
7.5 | 1.3159 | 0.00899 | -0.0868 | 146.3737
8 | 1.3587 | 0.00938 | -0.0846 | 144.8507
8.5 | 1.4025 | 0.00974 | -0.0827 | 143.9938
9 | 1.4457 | 0.01012 | -0.0807 | 142.8557
9.5 | 1.4537 | 0.01167 | -0.0721 | 124.5673
10 | 1.4886 | 0.01234 | -0.0688 | 120.6321
10.5 | 1.5251 | 0.01297 | -0.0661 | 117.5867
11 | 1.5599 | 0.01371 | -0.0632 | 113.7783
11.5 | 1.5946 | 0.01446 | -0.0605 | 110.2766
12 | 1.6265 | 0.01539 | -0.0576 | 105.6855
12.5 | 1.6584 | 0.01638 | -0.055 | 101.2454
13 | 1.6878 | 0.01755 | -0.0522 | 96.1709
13.5 | 1.7145 | 0.01894 | -0.0494 | 90.5227
14 | 1.7416 | 0.0204 | -0.0469 | 85.3725
14.5 | 1.7662 | 0.02209 | -0.0445 | 79.9547
15 | 1.7879 | 0.02409 | -0.0421 | 74.2175
15.5 | 1.8051 | 0.02651 | -0.0396 | 68.0913
16 | 1.8232 | 0.02901 | -0.0376 | 62.8473
16.5 | 1.839 | 0.03178 | -0.0357 | 57.8666
17 | 1.8518 | 0.03495 | -0.034 | 52.9843
17.5 | 1.8623 | 0.03845 | -0.0325 | 48.4343
18 | 1.8669 | 0.04267 | -0.0311 | 43.7521
18.5 | 1.8716 | 0.04705 | -0.0301 | 39.779
19 | 1.8664 | 0.05271 | -0.0294 | 35.4088
19.5 | 1.8607 | 0.05872 | -0.0292 | 31.6877
20 | 1.8507 | 0.06548 | -0.0296 | 28.2636

## 99. Re 8M Mach 0.10 (1)
BIGFOIL.COM POLAR EXPORT
goe365
GOE 365 |  |  |  | Cl Max: | 1.962 | at alpha= | 13 | deg
JavaFoil+Calcfoil stall+Eppler ext transition |  |  |  | L/D Max: | 180.34 | at alpha= | 4 | deg
Re: | 8000000 |  |  | Cd Min: | 0.00486 | at alpha= | -5 | deg
Mach: | 0.1 |  |  | Cl=0 at alpha= | -5.4074 | deg
|  |  |  | @ Cl=0.1, Cd= | 0.00491
|  |  |  | @ Cl=0.4, Cd= | 0.0055773
|  |  |  | @ Cl=0.6, Cd= | 0.0054433
alpha (deg) | Cl | Cd | Cm | Cl/Cd
-19.5 | -0.409 | 0.15182 | -0.025 | -2.696
-19 | -0.423 | 0.14568 | -0.025 | -2.9
-18.5 | -0.435 | 0.13868 | -0.026 | -3.139
-18 | -0.447 | 0.13332 | -0.026 | -3.355
-17.5 | -0.458 | 0.12721 | -0.027 | -3.604
-17 | -0.469 | 0.12118 | -0.027 | -3.866
-16.5 | -0.477 | 0.11629 | -0.028 | -4.102
-16 | -0.484 | 0.11491 | -0.028 | -4.211
-15.5 | -0.489 | 0.10753 | -0.029 | -4.548
-15 | -0.492 | 0.1005 | -0.029 | -4.896
-14.5 | -0.493 | 0.09474 | -0.03 | -5.199
-14 | -0.49 | 0.0897 | -0.031 | -5.468
-13.5 | -0.485 | 0.08378 | -0.031 | -5.794
-13 | -0.477 | 0.07912 | -0.032 | -6.032
-12.5 | -0.466 | 0.07566 | -0.032 | -6.159
-12 | -0.451 | 0.07143 | -0.033 | -6.32
-11.5 | -0.433 | 0.06742 | -0.034 | -6.43
-11 | -0.412 | 0.06376 | -0.034 | -6.464
-10.5 | -0.388 | 0.06037 | -0.035 | -6.422
-10 | -0.357 | 0.0568 | -0.036 | -6.293
-9.5 | -0.325 | 0.05333 | -0.038 | -6.095
-9 | -0.291 | 0.0499 | -0.04 | -5.831
-8.5 | -0.255 | 0.04674 | -0.041 | -5.449
-8 | -0.217 | 0.0444 | -0.043 | -4.888
-7.5 | -0.218 | 0.0051 | -0.08 | -42.728
-7 | -0.168 | 0.00507 | -0.082 | -33.134
-6.5 | -0.117 | 0.0051 | -0.083 | -22.88
-6 | -0.064 | 0.005 | -0.084 | -12.81
-5.5 | -0.01 | 0.00534 | -0.085 | -1.939
-5 | 0.044 | 0.00486 | -0.087 | 9.141
-4.5 | 0.1 | 0.00491 | -0.088 | 20.389
-4 | 0.157 | 0.00499 | -0.089 | 31.387
-3.5 | 0.214 | 0.00552 | -0.09 | 38.71
-3 | 0.271 | 0.00566 | -0.092 | 47.929
-2.5 | 0.329 | 0.0051 | -0.093 | 64.602
-2 | 0.388 | 0.0055 | -0.094 | 70.574
-1.5 | 0.447 | 0.00588 | -0.095 | 75.998
-1 | 0.506 | 0.00519 | -0.096 | 97.472
-0.5 | 0.565 | 0.00496 | -0.098 | 113.86
0 | 0.628 | 0.00583 | -0.099 | 107.761
0.5 | 0.687 | 0.00521 | -0.1 | 131.925
1 | 0.745 | 0.00575 | -0.101 | 129.652
1.5 | 0.804 | 0.00705 | -0.102 | 114.011
2 | 0.863 | 0.00605 | -0.103 | 142.623
2.5 | 0.922 | 0.00561 | -0.104 | 164.29
3 | 0.981 | 0.00571 | -0.105 | 171.648
3.5 | 1.04 | 0.00599 | -0.106 | 173.559
4 | 1.098 | 0.00609 | -0.108 | 180.34
4.5 | 1.157 | 0.00652 | -0.109 | 177.529
5 | 1.215 | 0.00731 | -0.11 | 166.259
5.5 | 1.273 | 0.00922 | -0.111 | 138.118
6 | 1.33 | 0.00963 | -0.112 | 138.204
6.5 | 1.387 | 0.00833 | -0.113 | 166.652
7 | 1.444 | 0.01051 | -0.113 | 137.417
7.5 | 1.5 | 0.01096 | -0.114 | 136.926
8 | 1.556 | 0.01141 | -0.115 | 136.424
8.5 | 1.611 | 0.01068 | -0.116 | 150.865
9 | 1.666 | 0.01157 | -0.117 | 143.945
9.5 | 1.718 | 0.01221 | -0.118 | 140.738
10 | 1.768 | 0.01263 | -0.119 | 139.959
10.5 | 1.816 | 0.01316 | -0.119 | 137.975
11 | 1.862 | 0.01373 | -0.12 | 135.622
11.5 | 1.9 | 0.01469 | -0.121 | 129.387
12 | 1.927 | 0.01515 | -0.122 | 127.215
12.5 | 1.948 | 0.0159 | -0.123 | 122.529
13 | 1.962 | 0.01677 | -0.123 | 117.044
13.5 | 1.924 | 0.02203 | -0.121 | 87.324
14 | 1.915 | 0.02366 | -0.121 | 80.944
14.5 | 1.895 | 0.0266 | -0.121 | 71.219
15 | 1.87 | 0.02933 | -0.12 | 63.75
15.5 | 1.837 | 0.03235 | -0.12 | 56.77
16 | 1.8 | 0.03572 | -0.12 | 50.383
16.5 | 1.753 | 0.03989 | -0.119 | 43.958
17 | 1.711 | 0.04322 | -0.119 | 39.582
17.5 | 1.659 | 0.04794 | -0.119 | 34.604
18 | 1.609 | 0.0511 | -0.119 | 31.489

## 100. Re 8M Mach 0.10 (2)
BIGFOIL.COM POLAR EXPORT
goe365
GOE 365 |  |  |  | Cl Max: | 1.862 | at alpha= | 18.5 | deg
XFOIL ncrit=9 |  |  |  | L/D Max: | 158.972 | at alpha= | 6 | deg
Re: | 8000000 |  |  | Cd Min: | 0.07038 | at alpha= | 20 | deg
Mach: | 0.1 |  |  | Cl=0 at alpha= | -4.9622 | deg
|  |  |  | @ Cl=0.1, Cd= | 0.0059845
|  |  |  | @ Cl=0.4, Cd= | 0.0061785
|  |  |  | @ Cl=0.6, Cd= | 0.0066552
alpha (deg) | Cl | Cd | Cm | Cl/Cd
-16 | -1.1467 | 0.02268 | -0.1168 | -50.56
-15.5 | -1.1168 | 0.01916 | -0.1156 | -58.2881
-15 | -1.0675 | 0.01702 | -0.116 | -62.7203
-14.5 | -1.0035 | 0.01507 | -0.119 | -66.5893
-14 | -0.932 | 0.01291 | -0.1237 | -72.1921
-13.5 | -0.8969 | 0.01208 | -0.1195 | -74.2467
-13 | -0.8536 | 0.01143 | -0.1167 | -74.6807
-12.5 | -0.8089 | 0.01088 | -0.1141 | -74.3474
-12 | -0.7632 | 0.01018 | -0.1118 | -74.9705
-11.5 | -0.7136 | 0.00969 | -0.1102 | -73.6429
-11 | -0.6617 | 0.00928 | -0.1089 | -71.3039
-10.5 | -0.6088 | 0.00891 | -0.1078 | -68.3277
-10 | -0.5564 | 0.00847 | -0.1066 | -65.6907
-9.5 | -0.5021 | 0.00816 | -0.1057 | -61.5319
-9 | -0.4477 | 0.00795 | -0.1049 | -56.3145
-8.5 | -0.3926 | 0.0077 | -0.1042 | -50.987
-8 | -0.337 | 0.00756 | -0.1036 | -44.5767
-7.5 | -0.2809 | 0.0074 | -0.1031 | -37.9595
-7 | -0.2266 | 0.00703 | -0.1024 | -32.2333
-6.5 | -0.1723 | 0.00673 | -0.1016 | -25.6018
-6 | -0.1161 | 0.00656 | -0.1012 | -17.6982
-5.5 | -0.0596 | 0.00644 | -0.1009 | -9.2547
-5 | -0.0042 | 0.00627 | -0.1004 | -0.66986
-4.5 | 0.0513 | 0.00609 | -0.0999 | 8.4236
-4 | 0.1067 | 0.00597 | -0.0994 | 17.8727
-3.5 | 0.1606 | 0.0059 | -0.0987 | 27.2203
-3 | 0.2112 | 0.00605 | -0.0973 | 34.9091
-2.5 | 0.2632 | 0.00614 | -0.0962 | 42.8664
-2 | 0.3153 | 0.00602 | -0.0952 | 52.3754
-1.5 | 0.3679 | 0.00613 | -0.0943 | 60.0163
-1 | 0.4209 | 0.00621 | -0.0935 | 67.7778
-0.5 | 0.4738 | 0.0063 | -0.0927 | 75.2063
0 | 0.527 | 0.00637 | -0.092 | 82.7316
0.5 | 0.5781 | 0.00657 | -0.0909 | 87.9909
1 | 0.6295 | 0.00677 | -0.0899 | 92.9838
1.5 | 0.6799 | 0.00697 | -0.0887 | 97.5466
2 | 0.7304 | 0.0072 | -0.0875 | 101.4444
2.5 | 0.7811 | 0.00742 | -0.0865 | 105.2695
3 | 0.8325 | 0.00759 | -0.0855 | 109.6838
3.5 | 0.87 | 0.00674 | -0.082 | 129.0801
4 | 0.9589 | 0.0064 | -0.0899 | 149.8281
4.5 | 1.0253 | 0.0067 | -0.0925 | 153.0299
5 | 1.0997 | 0.00694 | -0.0969 | 158.4582
6 | 1.2066 | 0.00759 | -0.0965 | 158.9723
6.5 | 1.2359 | 0.0084 | -0.0912 | 147.131
7 | 1.2774 | 0.00876 | -0.0885 | 145.8219
7.5 | 1.3217 | 0.00905 | -0.0863 | 146.0442
8 | 1.3646 | 0.00945 | -0.084 | 144.4021
8.5 | 1.4089 | 0.00982 | -0.0821 | 143.4725
9.5 | 1.4583 | 0.0118 | -0.0709 | 123.5847
10 | 1.4935 | 0.01249 | -0.0676 | 119.5757
10.5 | 1.53 | 0.01316 | -0.0647 | 116.2614
11 | 1.5649 | 0.01392 | -0.0618 | 112.421
11.5 | 1.5995 | 0.01474 | -0.059 | 108.5142
12 | 1.6313 | 0.01573 | -0.056 | 103.7063
12.5 | 1.663 | 0.01678 | -0.0533 | 99.1061
13 | 1.6916 | 0.01808 | -0.0504 | 93.5619
13.5 | 1.7185 | 0.01954 | -0.0476 | 87.9478
14 | 1.7451 | 0.02112 | -0.0451 | 82.6278
14.5 | 1.7691 | 0.02295 | -0.0426 | 77.085
15 | 1.7893 | 0.02516 | -0.0401 | 71.1169
15.5 | 1.8062 | 0.02775 | -0.0377 | 65.0883
16 | 1.8239 | 0.03039 | -0.0357 | 60.0165
16.5 | 1.8384 | 0.03342 | -0.0339 | 55.009
17 | 1.8501 | 0.03684 | -0.0322 | 50.2199
17.5 | 1.8582 | 0.04071 | -0.0307 | 45.6448
18 | 1.8598 | 0.04541 | -0.0294 | 40.9557
18.5 | 1.862 | 0.05024 | -0.0286 | 37.0621
19 | 1.8529 | 0.05661 | -0.0281 | 32.731
19.5 | 1.8436 | 0.06328 | -0.0283 | 29.134
20 | 1.8332 | 0.07038 | -0.029 | 26.0472

## 101. Re 8M Mach 0.25 (1)
BIGFOIL.COM POLAR EXPORT
goe365
GOE 365 |  |  |  | Cl Max: | 1.927 | at alpha= | 11.5 | deg
JavaFoil+Calcfoil stall+Eppler ext transition |  |  |  | L/D Max: | 181.549 | at alpha= | 4 | deg
Re: | 8000000 |  |  | Cd Min: | 0.0049 | at alpha= | -5 | deg
Mach: | 0.25 |  |  | Cl=0 at alpha= | -5.4018 | deg
|  |  |  | @ Cl=0.1, Cd= | 0.0049289
|  |  |  | @ Cl=0.4, Cd= | 0.0055131
|  |  |  | @ Cl=0.6, Cd= | 0.0050038
alpha (deg) | Cl | Cd | Cm | Cl/Cd
-17.5 | -0.153 | 0.13255 | -0.028 | -1.155
-17 | -0.204 | 0.12919 | -0.028 | -1.58
-16.5 | -0.245 | 0.12178 | -0.029 | -2.015
-16 | -0.281 | 0.11568 | -0.03 | -2.433
-15.5 | -0.313 | 0.10905 | -0.03 | -2.874
-15 | -0.341 | 0.10348 | -0.031 | -3.299
-14.5 | -0.365 | 0.09836 | -0.032 | -3.713
-14 | -0.385 | 0.09214 | -0.032 | -4.173
-13.5 | -0.399 | 0.08689 | -0.033 | -4.594
-13 | -0.409 | 0.08108 | -0.033 | -5.039
-12.5 | -0.413 | 0.07819 | -0.033 | -5.276
-12 | -0.411 | 0.07371 | -0.034 | -5.58
-11.5 | -0.405 | 0.06893 | -0.034 | -5.869
-11 | -0.393 | 0.06542 | -0.035 | -6
-10.5 | -0.375 | 0.06132 | -0.035 | -6.121
-10 | -0.35 | 0.05796 | -0.036 | -6.031
-9.5 | -0.32 | 0.05448 | -0.037 | -5.875
-9 | -0.288 | 0.05136 | -0.038 | -5.607
-8.5 | -0.254 | 0.0485 | -0.038 | -5.228
-8 | -0.217 | 0.04616 | -0.039 | -4.7
-7.5 | -0.179 | 0.04206 | -0.044 | -4.259
-7 | -0.139 | 0.04016 | -0.045 | -3.453
-6.5 | -0.097 | 0.03796 | -0.047 | -2.549
-6 | -0.065 | 0.00507 | -0.086 | -12.865
-5.5 | -0.011 | 0.00502 | -0.088 | -2.104
-5 | 0.045 | 0.0049 | -0.089 | 9.264
-4.5 | 0.102 | 0.00493 | -0.09 | 20.781
-4 | 0.16 | 0.00499 | -0.092 | 32.107
-3.5 | 0.219 | 0.00559 | -0.093 | 39.152
-3 | 0.278 | 0.00566 | -0.094 | 49.18
-2.5 | 0.338 | 0.00509 | -0.095 | 66.383
-2 | 0.398 | 0.0055 | -0.097 | 72.368
-1.5 | 0.459 | 0.0059 | -0.098 | 77.694
-1 | 0.519 | 0.00518 | -0.099 | 100.165
-0.5 | 0.58 | 0.00501 | -0.1 | 115.777
0 | 0.645 | 0.00499 | -0.101 | 129.223
0.5 | 0.705 | 0.00525 | -0.103 | 134.294
1 | 0.766 | 0.00582 | -0.104 | 131.657
1.5 | 0.826 | 0.00717 | -0.105 | 115.204
2 | 0.887 | 0.00613 | -0.106 | 144.686
2.5 | 0.947 | 0.00569 | -0.107 | 166.39
3 | 1.007 | 0.00727 | -0.108 | 138.521
3.5 | 1.067 | 0.00608 | -0.109 | 175.626
4 | 1.128 | 0.00621 | -0.11 | 181.549
4.5 | 1.188 | 0.00667 | -0.112 | 178.102
5 | 1.247 | 0.00928 | -0.113 | 134.36
5.5 | 1.306 | 0.00964 | -0.114 | 135.529
6 | 1.365 | 0.00814 | -0.115 | 167.709
6.5 | 1.423 | 0.01059 | -0.116 | 134.336
7 | 1.48 | 0.01103 | -0.117 | 134.263
7.5 | 1.537 | 0.01151 | -0.117 | 133.535
8 | 1.594 | 0.01042 | -0.118 | 152.947
8.5 | 1.649 | 0.0112 | -0.119 | 147.182
9 | 1.704 | 0.01226 | -0.12 | 139.019
9.5 | 1.756 | 0.01295 | -0.121 | 135.635
10 | 1.804 | 0.01344 | -0.122 | 134.229
10.5 | 1.85 | 0.01407 | -0.123 | 131.503
11 | 1.894 | 0.01469 | -0.124 | 128.905
11.5 | 1.927 | 0.01585 | -0.124 | 121.586
12 | 1.906 | 0.02006 | -0.123 | 95.05
12.5 | 1.906 | 0.02183 | -0.123 | 87.291
13 | 1.897 | 0.02312 | -0.123 | 82.021
13.5 | 1.87 | 0.02598 | -0.123 | 71.972
14 | 1.833 | 0.02897 | -0.122 | 63.273
14.5 | 1.78 | 0.03335 | -0.122 | 53.385
15 | 1.717 | 0.03775 | -0.121 | 45.477
15.5 | 1.647 | 0.04235 | -0.121 | 38.9
16 | 1.568 | 0.0467 | -0.12 | 33.579
16.5 | 1.475 | 0.05439 | -0.119 | 27.116

## 102. Re 8M Mach 0.25 (2)
BIGFOIL.COM POLAR EXPORT
goe365
GOE 365 |  |  |  | Cl Max: | 1.8237 | at alpha= | 17 | deg
XFOIL ncrit=9 |  |  |  | L/D Max: | 159.572 | at alpha= | 5.5 | deg
Re: | 8000000 |  |  | Cd Min: | 0.16121 | at alpha= | -15.5 | deg
Mach: | 0.25 |  |  | Cl=0 at alpha= | -4.9488 | deg
|  |  |  | @ Cl=0.1, Cd= | 0.0062072
|  |  |  | @ Cl=0.4, Cd= | 0.006218
|  |  |  | @ Cl=0.6, Cd= | 0.0066974
alpha (deg) | Cl | Cd | Cm | Cl/Cd
-15.5 | -0.3498 | 0.16121 | -0.0343 | -2.1698
-15 | -0.3357 | 0.15093 | -0.0405 | -2.2242
-14.5 | -0.3206 | 0.14136 | -0.0467 | -2.268
-14 | -0.3222 | 0.13309 | -0.0482 | -2.4209
-13.5 | -0.3053 | 0.12621 | -0.0524 | -2.419
-13 | -0.2786 | 0.11206 | -0.0678 | -2.4862
-12.5 | -0.259 | 0.10411 | -0.0748 | -2.4878
-12 | -0.2444 | 0.09083 | -0.0893 | -2.6907
-11.5 | -0.2106 | 0.08177 | -0.1018 | -2.5755
-10.5 | -0.6372 | 0.01124 | -0.1206 | -56.6904
-10 | -0.5844 | 0.01027 | -0.1181 | -56.9036
-9.5 | -0.5284 | 0.00956 | -0.116 | -55.272
-9 | -0.4733 | 0.00887 | -0.1138 | -53.3596
-8.5 | -0.4147 | 0.0085 | -0.1123 | -48.7882
-8 | -0.3555 | 0.0083 | -0.1109 | -42.8313
-7.5 | -0.2963 | 0.008 | -0.1098 | -37.0375
-7 | -0.2377 | 0.00772 | -0.1086 | -30.7902
-6.5 | -0.1788 | 0.00754 | -0.1076 | -23.7135
-6 | -0.1235 | 0.00688 | -0.1062 | -17.9506
-5.5 | -0.0642 | 0.00675 | -0.1055 | -9.5111
-5 | -0.0059 | 0.00657 | -0.1047 | -0.89802
-4.5 | 0.0517 | 0.00635 | -0.1039 | 8.1417
-4 | 0.1092 | 0.00618 | -0.1032 | 17.6699
-3.5 | 0.1649 | 0.00605 | -0.1022 | 27.2562
-3 | 0.2173 | 0.00614 | -0.1005 | 35.3909
-2.5 | 0.2702 | 0.00622 | -0.0991 | 43.4405
-2 | 0.3238 | 0.0061 | -0.0978 | 53.082
-1.5 | 0.3781 | 0.00619 | -0.0968 | 61.0824
-1 | 0.4328 | 0.00626 | -0.0958 | 69.1374
-0.5 | 0.4874 | 0.00635 | -0.0949 | 76.7559
0 | 0.5414 | 0.00645 | -0.0939 | 83.938
1 | 0.6456 | 0.00689 | -0.0912 | 93.701
1.5 | 0.6971 | 0.00711 | -0.0898 | 98.045
2 | 0.7487 | 0.00735 | -0.0884 | 101.8639
2.5 | 0.8014 | 0.00754 | -0.0873 | 106.2865
3 | 0.8543 | 0.00771 | -0.0862 | 110.8042
3.5 | 0.8947 | 0.00707 | -0.0828 | 126.5488
4.5 | 1.0584 | 0.00689 | -0.0939 | 153.6139
5.5 | 1.1936 | 0.00748 | -0.0983 | 159.5722
6.5 | 1.262 | 0.00874 | -0.0886 | 144.3936
7 | 1.3066 | 0.00907 | -0.0857 | 144.0573
7.5 | 1.3523 | 0.00944 | -0.0832 | 143.2521
8 | 1.3912 | 0.00988 | -0.0793 | 140.8097
9 | 1.4704 | 0.01088 | -0.0721 | 135.1471
9.5 | 1.4826 | 0.01265 | -0.0643 | 117.2016
10 | 1.5194 | 0.01348 | -0.0609 | 112.7151
10.5 | 1.5552 | 0.0144 | -0.0575 | 108
11 | 1.5906 | 0.0154 | -0.0543 | 103.2857
11.5 | 1.6233 | 0.01662 | -0.051 | 97.6715
12 | 1.6555 | 0.01796 | -0.0478 | 92.1771
12.5 | 1.6852 | 0.01953 | -0.0447 | 86.2878
13 | 1.711 | 0.02145 | -0.0415 | 79.7669
13.5 | 1.7374 | 0.02347 | -0.0388 | 74.0264
14 | 1.7598 | 0.02589 | -0.036 | 67.9722
14.5 | 1.778 | 0.02876 | -0.0333 | 61.822
15 | 1.7932 | 0.03202 | -0.0308 | 56.0025
15.5 | 1.8074 | 0.03551 | -0.0287 | 50.8983
16 | 1.8177 | 0.03949 | -0.0267 | 46.0294
16.5 | 1.8227 | 0.04417 | -0.0251 | 41.2656
17 | 1.8237 | 0.04944 | -0.0239 | 36.8871
17.5 | 1.8181 | 0.05571 | -0.0232 | 32.6351
18 | 1.8024 | 0.06337 | -0.0233 | 28.4425
18.5 | 1.7857 | 0.07156 | -0.0241 | 24.9539
19 | 1.7594 | 0.08114 | -0.0258 | 21.6835
19.5 | 1.7341 | 0.09094 | -0.028 | 19.0686
20 | 1.6999 | 0.10207 | -0.0313 | 16.6543

## 103. Re 8M Mach 0.50 (1)
BIGFOIL.COM POLAR EXPORT
goe365
GOE 365 |  |  |  | Cl Max: | 1.809 | at alpha= | 10 | deg
JavaFoil+Calcfoil stall+Eppler ext transition |  |  |  | L/D Max: | 171.776 | at alpha= | 4.5 | deg
Re: | 8000000 |  |  | Cd Min: | 0.00506 | at alpha= | -0.5 | deg
Mach: | 0.5 |  |  | Cl=0 at alpha= | -5.4062 | deg
|  |  |  | @ Cl=0.1, Cd= | 0.028604
|  |  |  | @ Cl=0.4, Cd= | 0.0059513
|  |  |  | @ Cl=0.6, Cd= | 0.0059644
alpha (deg) | Cl | Cd | Cm | Cl/Cd
-20 | -0.726 | 0.14564 | -0.032 | -4.982
-19.5 | -0.7 | 0.1478 | -0.031 | -4.735
-19 | -0.676 | 0.14265 | -0.032 | -4.737
-18.5 | -0.652 | 0.13722 | -0.033 | -4.753
-18 | -0.629 | 0.1274 | -0.033 | -4.935
-17.5 | -0.605 | 0.12338 | -0.034 | -4.904
-17 | -0.581 | 0.11878 | -0.035 | -4.893
-16.5 | -0.557 | 0.11971 | -0.035 | -4.654
-16 | -0.533 | 0.10903 | -0.036 | -4.891
-15.5 | -0.509 | 0.10589 | -0.037 | -4.808
-15 | -0.485 | 0.10144 | -0.038 | -4.78
-14.5 | -0.461 | 0.1027 | -0.038 | -4.484
-14 | -0.436 | 0.09834 | -0.039 | -4.435
-13.5 | -0.411 | 0.09355 | -0.039 | -4.399
-13 | -0.387 | 0.08562 | -0.04 | -4.519
-12.5 | -0.362 | 0.07968 | -0.041 | -4.547
-12 | -0.338 | 0.07413 | -0.042 | -4.556
-11.5 | -0.313 | 0.06981 | -0.043 | -4.481
-11 | -0.288 | 0.06469 | -0.045 | -4.451
-10.5 | -0.263 | 0.06068 | -0.046 | -4.331
-10 | -0.238 | 0.05669 | -0.047 | -4.192
-9.5 | -0.212 | 0.05339 | -0.048 | -3.976
-9 | -0.187 | 0.04971 | -0.05 | -3.765
-8.5 | -0.162 | 0.0447 | -0.054 | -3.629
-8 | -0.165 | 0.00645 | -0.09 | -25.515
-7.5 | -0.134 | 0.00598 | -0.092 | -22.344
-7 | -0.102 | 0.00592 | -0.093 | -17.23
-6.5 | -0.087 | 0.0387 | -0.051 | -2.248
-6 | -0.052 | 0.03838 | -0.046 | -1.362
-5.5 | -0.009 | 0.03652 | -0.047 | -0.242
-5 | 0.039 | 0.03419 | -0.048 | 1.142
-4.5 | 0.09 | 0.03173 | -0.055 | 2.839
-4 | 0.175 | 0.00516 | -0.102 | 33.894
-3.5 | 0.241 | 0.00586 | -0.104 | 41.068
-3 | 0.307 | 0.00521 | -0.105 | 58.99
-2.5 | 0.375 | 0.00608 | -0.106 | 61.643
-2 | 0.443 | 0.00573 | -0.108 | 77.284
-1.5 | 0.511 | 0.00615 | -0.109 | 83.082
-1 | 0.579 | 0.00636 | -0.111 | 91.001
-0.5 | 0.648 | 0.00506 | -0.112 | 128.073
0 | 0.721 | 0.00514 | -0.113 | 140.079
0.5 | 0.788 | 0.00585 | -0.115 | 134.697
1 | 0.855 | 0.00755 | -0.116 | 113.26
1.5 | 0.922 | 0.00629 | -0.117 | 146.532
2 | 0.989 | 0.00649 | -0.118 | 152.258
2.5 | 1.055 | 0.00683 | -0.12 | 154.63
3 | 1.122 | 0.00654 | -0.121 | 171.472
3.5 | 1.188 | 0.00876 | -0.122 | 135.674
4 | 1.254 | 0.00924 | -0.123 | 135.765
4.5 | 1.32 | 0.00768 | -0.125 | 171.776
5 | 1.384 | 0.00884 | -0.126 | 156.596
5.5 | 1.447 | 0.00931 | -0.127 | 155.404
6 | 1.508 | 0.01264 | -0.128 | 119.32
6.5 | 1.568 | 0.01035 | -0.129 | 151.546
7 | 1.626 | 0.0109 | -0.13 | 149.269
7.5 | 1.682 | 0.01274 | -0.131 | 132.001
8 | 1.735 | 0.01801 | -0.132 | 96.362
8.5 | 1.747 | 0.01924 | -0.13 | 90.809
9 | 1.784 | 0.02093 | -0.131 | 85.212
9.5 | 1.806 | 0.02339 | -0.131 | 77.224
10 | 1.809 | 0.02547 | -0.131 | 71.041
10.5 | 1.786 | 0.02906 | -0.13 | 61.457
11 | 1.724 | 0.03354 | -0.129 | 51.396
11.5 | 1.425 | 0.04395 | -0.127 | 32.424
12 | 0.959 | 0.08567 | -0.067 | 11.19
12.5 | 1.074 | 0.07448 | -0.116 | 14.415
13 | 1.08 | 0.09106 | -0.11 | 11.86
13.5 | 1.056 | 0.1317 | -0.085 | 8.021
14 | 1.189 | 0.06626 | -0.123 | 17.94
14.5 | 1.196 | 0.08174 | -0.118 | 14.627
15 | 1.22 | 0.09063 | -0.117 | 13.46

## 104. Re 8M Mach 0.50 (2)
BIGFOIL.COM POLAR EXPORT
goe365
GOE 365 |  |  |  | Cl Max: | 1.7331 | at alpha= | 12.5 | deg
XFOIL ncrit=9 |  |  |  | L/D Max: | 132.863 | at alpha= | 4 | deg
Re: | 8000000 |  |  | Cd Min: | 0.24321 | at alpha= | -20 | deg
Mach: | 0.5 |  |  | Cl=0 at alpha= | -8.813 | deg
|  |  |  | @ Cl=0.1, Cd= | 0.017375
|  |  |  | @ Cl=0.4, Cd= | 0.0067824
|  |  |  | @ Cl=0.6, Cd= | 0.0067832
alpha (deg) | Cl | Cd | Cm | Cl/Cd
-20 | -0.5281 | 0.24321 | 0.0015 | -2.1714
-19.5 | -0.5061 | 0.23765 | -0.0021 | -2.1296
-19 | -0.4872 | 0.22964 | -0.0057 | -2.1216
-18.5 | -0.4691 | 0.22154 | -0.0093 | -2.1175
-18 | -0.4507 | 0.21417 | -0.0126 | -2.1044
-17.5 | -0.4244 | 0.20651 | -0.018 | -2.0551
-17 | -0.3952 | 0.19709 | -0.0252 | -2.0052
-16.5 | -0.3652 | 0.18795 | -0.0325 | -1.9431
-16 | -0.3364 | 0.1787 | -0.0398 | -1.8825
-15.5 | -0.3156 | 0.17187 | -0.0432 | -1.8363
-15 | -0.2946 | 0.16456 | -0.0471 | -1.7902
-14.5 | -0.241 | 0.15339 | -0.0621 | -1.5712
-14 | -0.2048 | 0.14405 | -0.0718 | -1.4217
-13.5 | -0.1583 | 0.13367 | -0.0854 | -1.1843
-13 | -0.1355 | 0.12446 | -0.0927 | -1.0887
-12.5 | -0.1115 | 0.11829 | -0.0969 | -0.9426
-12 | -0.0942 | 0.11114 | -0.1008 | -0.84758
-11.5 | -0.0767 | 0.10464 | -0.1042 | -0.73299
-11 | -0.0582 | 0.09833 | -0.1076 | -0.59188
-10.5 | -0.047 | 0.09098 | -0.1114 | -0.5166
-9.5 | -0.0157 | 0.07813 | -0.1187 | -0.20095
-9 | -0.0049 | 0.07131 | -0.1228 | -0.068714
-8.5 | 0.0082 | 0.06526 | -0.1263 | 0.12565
-8 | 0.0247 | 0.06003 | -0.1292 | 0.41146
-7.5 | 0.0239 | 0.0534 | -0.1331 | 0.44757
-7 | 0.0053 | 0.04622 | -0.1366 | 0.11467
-6.5 | 0.0108 | 0.03937 | -0.1388 | 0.27432
-6 | 0.0278 | 0.03341 | -0.1385 | 0.83209
-5.5 | 0.0501 | 0.02742 | -0.1366 | 1.8271
-5 | 0.0687 | 0.02033 | -0.1325 | 3.3792
-4.5 | 0.1099 | 0.01644 | -0.1286 | 6.6849
-4 | 0.1459 | 0.01151 | -0.1235 | 12.6759
-3.5 | 0.1926 | 0.00824 | -0.1194 | 23.3738
-3 | 0.2503 | 0.00746 | -0.1163 | 33.5523
-2.5 | 0.3044 | 0.00705 | -0.1127 | 43.1773
-2 | 0.364 | 0.00686 | -0.1101 | 53.0612
-1.5 | 0.4243 | 0.00673 | -0.1079 | 63.0461
-1 | 0.4828 | 0.00658 | -0.1054 | 73.3739
-0.5 | 0.5441 | 0.00666 | -0.1036 | 81.6967
0 | 0.6031 | 0.00679 | -0.1015 | 88.8218
0.5 | 0.6582 | 0.00705 | -0.0987 | 93.3617
1 | 0.7103 | 0.00743 | -0.0954 | 95.5989
1.5 | 0.7644 | 0.00773 | -0.0925 | 98.8875
2 | 0.8206 | 0.00793 | -0.0899 | 103.4805
2.5 | 0.8776 | 0.00813 | -0.0874 | 107.9459
3 | 0.9348 | 0.0083 | -0.0849 | 112.6265
3.5 | 0.9845 | 0.00848 | -0.0808 | 116.0967
4 | 1.0071 | 0.00758 | -0.0716 | 132.8628
6 | 1.2964 | 0.0099 | -0.0747 | 130.9495
6.5 | 1.3486 | 0.01045 | -0.0708 | 129.0526
7 | 1.3994 | 0.01114 | -0.0667 | 125.6194
7.5 | 1.4474 | 0.01202 | -0.0624 | 120.416
8 | 1.4962 | 0.01299 | -0.0582 | 115.1809
8.5 | 1.5469 | 0.01401 | -0.0543 | 110.414
9 | 1.5681 | 0.01653 | -0.0479 | 94.8639
9.5 | 1.5833 | 0.01974 | -0.0417 | 80.2077
10 | 1.6182 | 0.02216 | -0.0375 | 73.0235
10.5 | 1.6509 | 0.02489 | -0.0335 | 66.3278
11 | 1.6804 | 0.02796 | -0.0296 | 60.1001
11.5 | 1.7042 | 0.03155 | -0.0257 | 54.0158
12 | 1.7231 | 0.03566 | -0.0219 | 48.3202
12.5 | 1.7331 | 0.04066 | -0.0186 | 42.6242
13 | 1.7323 | 0.04675 | -0.0158 | 37.0545
13.5 | 1.7153 | 0.0546 | -0.0141 | 31.4158
14 | 1.6857 | 0.06405 | -0.014 | 26.3185
14.5 | 1.6451 | 0.07495 | -0.0155 | 21.9493
15 | 1.5964 | 0.08709 | -0.0184 | 18.3305
15.5 | 1.5447 | 0.10001 | -0.0226 | 15.4455
16 | 1.4939 | 0.11343 | -0.0279 | 13.1702
16.5 | 1.4453 | 0.12711 | -0.0341 | 11.3705
17 | 1.4049 | 0.14052 | -0.041 | 9.9979
17.5 | 1.3724 | 0.15353 | -0.0482 | 8.939

## 105. Re 10M Mach 0.00 (1)
BIGFOIL.COM POLAR EXPORT
goe365
GOE 365 |  |  |  | Cl Max: | 1.962 | at alpha= | 13 | deg
JavaFoil+Calcfoil stall+Eppler ext transition |  |  |  | L/D Max: | 177.035 | at alpha= | 3.5 | deg
Re: | 10000000 |  |  | Cd Min: | 0.00485 | at alpha= | -6 | deg
Mach: | 0 |  |  | Cl=0 at alpha= | -5.4074 | deg
|  |  |  | @ Cl=0.1, Cd= | 0.00493
|  |  |  | @ Cl=0.4, Cd= | 0.0054268
|  |  |  | @ Cl=0.6, Cd= | 0.005489
alpha (deg) | Cl | Cd | Cm | Cl/Cd
-20 | -0.438 | 0.15603 | -0.024 | -2.805
-19.5 | -0.449 | 0.15137 | -0.025 | -2.966
-19 | -0.46 | 0.14377 | -0.025 | -3.199
-18.5 | -0.47 | 0.13827 | -0.026 | -3.401
-18 | -0.48 | 0.13179 | -0.026 | -3.641
-17.5 | -0.488 | 0.12677 | -0.027 | -3.852
-17 | -0.496 | 0.12076 | -0.027 | -4.106
-16.5 | -0.502 | 0.11497 | -0.028 | -4.363
-16 | -0.506 | 0.11221 | -0.028 | -4.508
-15.5 | -0.508 | 0.10539 | -0.029 | -4.823
-15 | -0.509 | 0.09929 | -0.029 | -5.124
-14.5 | -0.507 | 0.09432 | -0.03 | -5.376
-14 | -0.503 | 0.08825 | -0.031 | -5.696
-13.5 | -0.496 | 0.08282 | -0.032 | -5.987
-13 | -0.485 | 0.07814 | -0.032 | -6.21
-12.5 | -0.473 | 0.07394 | -0.033 | -6.393
-12 | -0.457 | 0.0698 | -0.034 | -6.542
-11.5 | -0.438 | 0.06572 | -0.036 | -6.659
-11 | -0.416 | 0.06163 | -0.037 | -6.746
-10.5 | -0.39 | 0.05828 | -0.038 | -6.699
-10 | -0.36 | 0.0543 | -0.04 | -6.628
-9.5 | -0.327 | 0.05115 | -0.041 | -6.389
-9 | -0.355 | 0.00596 | -0.076 | -59.527
-8.5 | -0.312 | 0.00572 | -0.077 | -54.529
-8 | -0.265 | 0.00546 | -0.079 | -48.585
-7.5 | -0.217 | 0.00507 | -0.08 | -42.827
-7 | -0.167 | 0.00533 | -0.081 | -31.429
-6.5 | -0.116 | 0.00528 | -0.082 | -22.025
-6 | -0.064 | 0.00485 | -0.084 | -13.179
-5.5 | -0.01 | 0.00495 | -0.085 | -2.083
-5 | 0.044 | 0.00528 | -0.086 | 8.387
-4.5 | 0.1 | 0.00493 | -0.087 | 20.222
-4 | 0.156 | 0.00493 | -0.089 | 31.595
-3.5 | 0.213 | 0.00495 | -0.09 | 42.994
-3 | 0.27 | 0.00557 | -0.091 | 48.528
-2.5 | 0.328 | 0.00563 | -0.092 | 58.216
-2 | 0.386 | 0.00532 | -0.094 | 72.554
-1.5 | 0.445 | 0.00577 | -0.095 | 77.041
-1 | 0.503 | 0.00505 | -0.096 | 99.547
-0.5 | 0.562 | 0.00491 | -0.097 | 114.429
0 | 0.625 | 0.00587 | -0.098 | 106.456
0.5 | 0.683 | 0.00553 | -0.099 | 123.557
1 | 0.742 | 0.00669 | -0.1 | 110.896
1.5 | 0.8 | 0.00582 | -0.102 | 137.456
2 | 0.859 | 0.00589 | -0.103 | 145.795
2.5 | 0.917 | 0.00553 | -0.104 | 165.831
3 | 0.976 | 0.00571 | -0.105 | 171.025
3.5 | 1.034 | 0.00584 | -0.106 | 177.035
4 | 1.093 | 0.00743 | -0.107 | 147.061
4.5 | 1.151 | 0.00772 | -0.108 | 149.06
5 | 1.209 | 0.00871 | -0.109 | 138.918
5.5 | 1.267 | 0.00891 | -0.11 | 142.205
6 | 1.324 | 0.00758 | -0.111 | 174.678
6.5 | 1.381 | 0.00789 | -0.112 | 175.051
7 | 1.437 | 0.01008 | -0.113 | 142.618
7.5 | 1.493 | 0.01047 | -0.114 | 142.7
8 | 1.549 | 0.00952 | -0.115 | 162.759
8.5 | 1.604 | 0.01019 | -0.116 | 157.41
9 | 1.659 | 0.01096 | -0.116 | 151.267
9.5 | 1.711 | 0.0116 | -0.117 | 147.474
10 | 1.761 | 0.01201 | -0.118 | 146.59
10.5 | 1.809 | 0.01251 | -0.119 | 144.597
11 | 1.855 | 0.01304 | -0.12 | 142.28
11.5 | 1.895 | 0.01386 | -0.12 | 136.67
12 | 1.923 | 0.01436 | -0.121 | 133.928
12.5 | 1.946 | 0.01504 | -0.122 | 129.349
13 | 1.962 | 0.01578 | -0.123 | 124.317
13.5 | 1.933 | 0.02073 | -0.121 | 93.212
14 | 1.926 | 0.02267 | -0.121 | 84.952
14.5 | 1.917 | 0.02395 | -0.121 | 80.064
15 | 1.895 | 0.02635 | -0.121 | 71.919
15.5 | 1.866 | 0.02972 | -0.121 | 62.799
16 | 1.833 | 0.03277 | -0.12 | 55.948
16.5 | 1.795 | 0.03605 | -0.12 | 49.787
17 | 1.754 | 0.03937 | -0.12 | 44.558
17.5 | 1.706 | 0.04446 | -0.119 | 38.38
18 | 1.659 | 0.04888 | -0.119 | 33.935

## 106. Re 10M Mach 0.00 (2)
BIGFOIL.COM POLAR EXPORT
goe365
GOE 365 |  |  |  | Cl Max: | 1.8984 | at alpha= | 19 | deg
XFOIL ncrit=9 |  |  |  | L/D Max: | 165.578 | at alpha= | 5.5 | deg
Re: | 10000000 |  |  | Cd Min: | 0.0606 | at alpha= | 20 | deg
Mach: | 0 |  |  | Cl=0 at alpha= | -4.9491 | deg
|  |  |  | @ Cl=0.1, Cd= | 0.0056418
|  |  |  | @ Cl=0.4, Cd= | 0.0060472
|  |  |  | @ Cl=0.6, Cd= | 0.0065821
alpha (deg) | Cl | Cd | Cm | Cl/Cd
-18.5 | -1.1892 | 0.04249 | -0.1086 | -27.9878
-18 | -1.3039 | 0.02629 | -0.1158 | -49.5968
-17.5 | -1.2816 | 0.0223 | -0.1156 | -57.4709
-17 | -1.252 | 0.0196 | -0.114 | -63.8776
-16.5 | -1.2197 | 0.01735 | -0.112 | -70.2997
-16 | -1.1723 | 0.01578 | -0.1118 | -74.2902
-15.5 | -1.1174 | 0.01459 | -0.1126 | -76.5867
-15 | -1.0468 | 0.01346 | -0.1166 | -77.7712
-14.5 | -0.9773 | 0.01223 | -0.1205 | -79.9101
-14 | -0.9431 | 0.01141 | -0.1165 | -82.6556
-13.5 | -0.9006 | 0.01077 | -0.114 | -83.6212
-13 | -0.8559 | 0.01033 | -0.1118 | -82.8558
-12.5 | -0.8089 | 0.00989 | -0.11 | -81.7897
-12 | -0.7613 | 0.00932 | -0.1083 | -81.6845
-11.5 | -0.7109 | 0.00888 | -0.1071 | -80.0563
-11 | -0.6589 | 0.00852 | -0.1061 | -77.3357
-10 | -0.5534 | 0.00785 | -0.1044 | -70.4968
-9.5 | -0.5006 | 0.00755 | -0.1035 | -66.3046
-9 | -0.4463 | 0.00732 | -0.1029 | -60.9699
-8.5 | -0.392 | 0.00712 | -0.1023 | -55.0562
-8 | -0.3365 | 0.00694 | -0.102 | -48.487
-7.5 | -0.2809 | 0.00681 | -0.1016 | -41.2482
-7 | -0.2257 | 0.00665 | -0.1011 | -33.9398
-6.5 | -0.1717 | 0.00628 | -0.1005 | -27.3408
-6 | -0.1168 | 0.00607 | -0.1 | -19.2422
-5.5 | -0.0613 | 0.00593 | -0.0997 | -10.3373
-5 | -0.0056 | 0.00579 | -0.0993 | -0.96718
-4.5 | 0.0494 | 0.00567 | -0.0989 | 8.7125
-4 | 0.1033 | 0.00564 | -0.0983 | 18.3156
-3.5 | 0.1545 | 0.00573 | -0.0971 | 26.9634
-3 | 0.2055 | 0.00591 | -0.0959 | 34.7716
-2.5 | 0.2591 | 0.00595 | -0.0952 | 43.5462
-2 | 0.3119 | 0.00591 | -0.0944 | 52.775
-1.5 | 0.3641 | 0.006 | -0.0935 | 60.6833
-1 | 0.4173 | 0.00607 | -0.0928 | 68.7479
-0.5 | 0.4703 | 0.00615 | -0.0921 | 76.4715
0 | 0.523 | 0.00626 | -0.0914 | 83.5463
0.5 | 0.5738 | 0.00648 | -0.0903 | 88.5494
1 | 0.6251 | 0.00668 | -0.0894 | 93.5778
1.5 | 0.676 | 0.00687 | -0.0884 | 98.3988
2 | 0.7272 | 0.00706 | -0.0874 | 103.0028
2.5 | 0.779 | 0.00722 | -0.0866 | 107.8947
3 | 0.8312 | 0.00735 | -0.086 | 113.0884
3.5 | 0.8734 | 0.0068 | -0.0834 | 128.4412
4 | 0.9032 | 0.00611 | -0.078 | 147.8232
4.5 | 1.0095 | 0.00639 | -0.0899 | 157.9812
5 | 1.0802 | 0.00663 | -0.0936 | 162.9261
5.5 | 1.1458 | 0.00692 | -0.0962 | 165.578
6 | 1.1981 | 0.00778 | -0.0962 | 153.9974
6.5 | 1.2385 | 0.00812 | -0.0932 | 152.5246
7 | 1.2821 | 0.00838 | -0.091 | 152.9952
7.5 | 1.3239 | 0.00872 | -0.0885 | 151.8234
8 | 1.3674 | 0.00906 | -0.0864 | 150.9272
8.5 | 1.4127 | 0.00935 | -0.0847 | 151.0909
9 | 1.4363 | 0.01059 | -0.079 | 135.628
9.5 | 1.4654 | 0.01132 | -0.0743 | 129.4523
10 | 1.502 | 0.01188 | -0.0713 | 126.431
10.5 | 1.5383 | 0.01249 | -0.0684 | 123.1625
11 | 1.5749 | 0.01311 | -0.0657 | 120.1297
11.5 | 1.6089 | 0.01388 | -0.0628 | 115.915
12 | 1.6429 | 0.01467 | -0.0602 | 111.9905
12.5 | 1.6754 | 0.01558 | -0.0574 | 107.5353
13 | 1.7039 | 0.01673 | -0.0544 | 101.847
13.5 | 1.7335 | 0.01791 | -0.0518 | 96.7895
14 | 1.7611 | 0.01926 | -0.0492 | 91.4382
14.5 | 1.7853 | 0.02091 | -0.0466 | 85.3802
15 | 1.8068 | 0.02283 | -0.0439 | 79.1415
15.5 | 1.8283 | 0.02485 | -0.0416 | 73.5734
16 | 1.8481 | 0.02711 | -0.0395 | 68.1704
16.5 | 1.8643 | 0.02976 | -0.0375 | 62.6445
17 | 1.8784 | 0.03271 | -0.0357 | 57.4259
17.5 | 1.8884 | 0.03616 | -0.0339 | 52.2235
18 | 1.8917 | 0.04036 | -0.0322 | 46.8707
18.5 | 1.8983 | 0.04447 | -0.0311 | 42.6872
19 | 1.8984 | 0.04938 | -0.0302 | 38.4447
19.5 | 1.8973 | 0.0547 | -0.0298 | 34.6856
20 | 1.8926 | 0.0606 | -0.0298 | 31.231

## 107. Re 10M Mach 0.10 (1)
BIGFOIL.COM POLAR EXPORT
goe365
GOE 365 |  |  |  | Cl Max: | 1.962 | at alpha= | 13 | deg
JavaFoil+Calcfoil stall+Eppler ext transition |  |  |  | L/D Max: | 176.495 | at alpha= | 3.5 | deg
Re: | 10000000 |  |  | Cd Min: | 0.00484 | at alpha= | -0.5 | deg
Mach: | 0.1 |  |  | Cl=0 at alpha= | -5.4074 | deg
|  |  |  | @ Cl=0.1, Cd= | 0.00486
|  |  |  | @ Cl=0.4, Cd= | 0.0054331
|  |  |  | @ Cl=0.6, Cd= | 0.00544
alpha (deg) | Cl | Cd | Cm | Cl/Cd
-19.5 | -0.41 | 0.15038 | -0.025 | -2.724
-19 | -0.423 | 0.14463 | -0.025 | -2.922
-18.5 | -0.435 | 0.13878 | -0.026 | -3.137
-18 | -0.447 | 0.13226 | -0.027 | -3.383
-17.5 | -0.459 | 0.12707 | -0.027 | -3.609
-17 | -0.469 | 0.12119 | -0.027 | -3.866
-16.5 | -0.477 | 0.11564 | -0.028 | -4.127
-16 | -0.484 | 0.11108 | -0.028 | -4.357
-15.5 | -0.489 | 0.10709 | -0.029 | -4.567
-15 | -0.492 | 0.10066 | -0.029 | -4.888
-14.5 | -0.493 | 0.09538 | -0.03 | -5.165
-14 | -0.49 | 0.08867 | -0.031 | -5.532
-13.5 | -0.486 | 0.08363 | -0.032 | -5.807
-13 | -0.477 | 0.07844 | -0.032 | -6.086
-12.5 | -0.466 | 0.07466 | -0.032 | -6.243
-12 | -0.452 | 0.07057 | -0.033 | -6.398
-11.5 | -0.434 | 0.06651 | -0.034 | -6.523
-11 | -0.413 | 0.06302 | -0.036 | -6.55
-10.5 | -0.389 | 0.05881 | -0.038 | -6.613
-10 | -0.359 | 0.05479 | -0.04 | -6.552
-9.5 | -0.326 | 0.05155 | -0.041 | -6.33
-9 | -0.293 | 0.04718 | -0.045 | -6.212
-8.5 | -0.312 | 0.00572 | -0.078 | -54.523
-8 | -0.266 | 0.00552 | -0.079 | -48.125
-7.5 | -0.218 | 0.005 | -0.08 | -43.542
-7 | -0.168 | 0.00508 | -0.082 | -33.08
-6.5 | -0.117 | 0.00503 | -0.083 | -23.221
-6 | -0.064 | 0.00524 | -0.084 | -12.246
-5.5 | -0.01 | 0.00492 | -0.085 | -2.105
-5 | 0.044 | 0.00527 | -0.087 | 8.441
-4.5 | 0.1 | 0.00486 | -0.088 | 20.598
-4 | 0.157 | 0.0049 | -0.089 | 31.935
-3.5 | 0.214 | 0.00492 | -0.09 | 43.444
-3 | 0.271 | 0.00551 | -0.092 | 49.249
-2.5 | 0.33 | 0.00562 | -0.093 | 58.625
-2 | 0.388 | 0.00537 | -0.094 | 72.249
-1.5 | 0.447 | 0.00568 | -0.095 | 78.68
-1 | 0.506 | 0.00506 | -0.096 | 100.029
-0.5 | 0.565 | 0.00484 | -0.098 | 116.835
0 | 0.628 | 0.00592 | -0.099 | 106.029
0.5 | 0.687 | 0.00546 | -0.1 | 125.881
1 | 0.745 | 0.00668 | -0.101 | 111.642
1.5 | 0.804 | 0.00579 | -0.102 | 138.9
2 | 0.863 | 0.00595 | -0.103 | 145.184
2.5 | 0.922 | 0.00552 | -0.104 | 167.014
3 | 0.981 | 0.00572 | -0.105 | 171.409
3.5 | 1.04 | 0.00589 | -0.106 | 176.495
4 | 1.098 | 0.00747 | -0.107 | 147.061
4.5 | 1.157 | 0.00773 | -0.109 | 149.703
5 | 1.215 | 0.00873 | -0.11 | 139.251
5.5 | 1.273 | 0.00895 | -0.111 | 142.201
6 | 1.33 | 0.00764 | -0.112 | 174.201
6.5 | 1.387 | 0.00786 | -0.113 | 176.457
7 | 1.444 | 0.01018 | -0.113 | 141.841
7.5 | 1.5 | 0.01054 | -0.114 | 142.357
8 | 1.556 | 0.00959 | -0.115 | 162.201
8.5 | 1.611 | 0.01028 | -0.116 | 156.743
9 | 1.666 | 0.01107 | -0.117 | 150.405
9.5 | 1.718 | 0.01163 | -0.118 | 147.687
10 | 1.768 | 0.01212 | -0.119 | 145.835
10.5 | 1.816 | 0.01265 | -0.119 | 143.479
11 | 1.862 | 0.0132 | -0.12 | 141.06
11.5 | 1.9 | 0.01404 | -0.121 | 135.375
12 | 1.927 | 0.01455 | -0.122 | 132.438
12.5 | 1.948 | 0.01538 | -0.123 | 126.693
13 | 1.962 | 0.01608 | -0.123 | 122.037
13.5 | 1.926 | 0.02139 | -0.121 | 90.072
14 | 1.917 | 0.02333 | -0.121 | 82.177
14.5 | 1.901 | 0.02504 | -0.121 | 75.95
15 | 1.873 | 0.02839 | -0.121 | 65.999
15.5 | 1.843 | 0.03078 | -0.121 | 59.897
16 | 1.804 | 0.03406 | -0.12 | 52.986
16.5 | 1.762 | 0.0376 | -0.12 | 46.857
17 | 1.711 | 0.04244 | -0.119 | 40.313
17.5 | 1.663 | 0.04606 | -0.119 | 36.094
18 | 1.609 | 0.05055 | -0.119 | 31.832

## 108. Re 10M Mach 0.10 (2)
BIGFOIL.COM POLAR EXPORT
goe365
GOE 365 |  |  |  | Cl Max: | 1.8907 | at alpha= | 18.5 | deg
XFOIL ncrit=9 |  |  |  | L/D Max: | 165.647 | at alpha= | 5.5 | deg
Re: | 10000000 |  |  | Cd Min: | 0.06497 | at alpha= | 20 | deg
Mach: | 0.1 |  |  | Cl=0 at alpha= | -4.945 | deg
|  |  |  | @ Cl=0.1, Cd= | 0.0056627
|  |  |  | @ Cl=0.4, Cd= | 0.0060482
|  |  |  | @ Cl=0.6, Cd= | 0.0065805
alpha (deg) | Cl | Cd | Cm | Cl/Cd
-16 | -1.1669 | 0.01955 | -0.1169 | -59.688
-15.5 | -1.1207 | 0.01677 | -0.1176 | -66.8277
-15 | -1.0599 | 0.01496 | -0.1198 | -70.8489
-14.5 | -0.9775 | 0.01352 | -0.126 | -72.3003
-14 | -0.945 | 0.01267 | -0.1213 | -74.5856
-13.5 | -0.9077 | 0.01151 | -0.1178 | -78.8619
-13 | -0.8643 | 0.01086 | -0.1151 | -79.5856
-12.5 | -0.8173 | 0.01032 | -0.1129 | -79.1957
-11.5 | -0.7185 | 0.00917 | -0.1095 | -78.3533
-11 | -0.6662 | 0.00872 | -0.1083 | -76.3991
-10 | -0.5589 | 0.00805 | -0.1063 | -69.4286
-9.5 | -0.506 | 0.00767 | -0.1052 | -65.9713
-9 | -0.4512 | 0.00741 | -0.1044 | -60.8907
-8.5 | -0.3962 | 0.00719 | -0.1037 | -55.1043
-8 | -0.3401 | 0.007 | -0.1031 | -48.5857
-7.5 | -0.284 | 0.00686 | -0.1027 | -41.3994
-7 | -0.2282 | 0.0067 | -0.1022 | -34.0597
-6.5 | -0.1734 | 0.00636 | -0.1015 | -27.2642
-6 | -0.1182 | 0.00612 | -0.1009 | -19.3137
-5.5 | -0.0622 | 0.00597 | -0.1005 | -10.4188
-5 | -0.0061 | 0.00582 | -0.1001 | -1.0481
-4.5 | 0.0493 | 0.0057 | -0.0996 | 8.6491
-4 | 0.1037 | 0.00566 | -0.0989 | 18.3216
-3.5 | 0.1553 | 0.00574 | -0.0977 | 27.0557
-3 | 0.2064 | 0.00592 | -0.0964 | 34.8649
-2.5 | 0.2604 | 0.00595 | -0.0957 | 43.7647
-2 | 0.3135 | 0.00592 | -0.0949 | 52.9561
-1.5 | 0.3659 | 0.00601 | -0.094 | 60.8819
-1 | 0.4195 | 0.00607 | -0.0933 | 69.1104
-0.5 | 0.4727 | 0.00617 | -0.0925 | 76.6126
0 | 0.5256 | 0.00627 | -0.0918 | 83.8278
0.5 | 0.5767 | 0.00649 | -0.0906 | 88.8598
1 | 0.6282 | 0.00669 | -0.0897 | 93.9013
1.5 | 0.6793 | 0.00689 | -0.0886 | 98.5922
2 | 0.7306 | 0.00709 | -0.0876 | 103.0465
2.5 | 0.7826 | 0.00725 | -0.0868 | 107.9448
3 | 0.8352 | 0.00737 | -0.0861 | 113.3243
3.5 | 0.8781 | 0.00684 | -0.0836 | 128.3772
4 | 0.9076 | 0.00615 | -0.078 | 147.5772
4.5 | 1.0155 | 0.00642 | -0.0901 | 158.1776
5 | 1.0864 | 0.00667 | -0.0938 | 162.8786
5.5 | 1.1529 | 0.00696 | -0.0964 | 165.6466
6 | 1.203 | 0.00783 | -0.0959 | 153.6398
6.5 | 1.2438 | 0.00817 | -0.0929 | 152.2399
7 | 1.2878 | 0.00843 | -0.0906 | 152.7639
7.5 | 1.3296 | 0.00879 | -0.0879 | 151.2628
8 | 1.3737 | 0.00912 | -0.0858 | 150.625
8.5 | 1.4193 | 0.00943 | -0.0841 | 150.509
9 | 1.4389 | 0.0107 | -0.0774 | 134.4766
9.5 | 1.4698 | 0.01144 | -0.073 | 128.479
10 | 1.5068 | 0.01202 | -0.07 | 125.3577
10.5 | 1.5434 | 0.01266 | -0.0671 | 121.9115
11 | 1.5802 | 0.01331 | -0.0643 | 118.7228
11.5 | 1.614 | 0.01413 | -0.0613 | 114.2251
12 | 1.648 | 0.01497 | -0.0585 | 110.0868
12.5 | 1.6799 | 0.01597 | -0.0557 | 105.191
13 | 1.7088 | 0.01718 | -0.0527 | 99.4645
13.5 | 1.7381 | 0.01844 | -0.05 | 94.257
14 | 1.7647 | 0.01995 | -0.0473 | 88.4561
14.5 | 1.7883 | 0.02173 | -0.0446 | 82.2964
15 | 1.8098 | 0.02378 | -0.042 | 76.106
15.5 | 1.8306 | 0.02596 | -0.0397 | 70.5162
16 | 1.8494 | 0.02842 | -0.0376 | 65.0739
16.5 | 1.864 | 0.03134 | -0.0355 | 59.4767
17 | 1.8768 | 0.03455 | -0.0337 | 54.3213
17.5 | 1.8844 | 0.03835 | -0.0319 | 49.1369
18 | 1.8869 | 0.04284 | -0.0304 | 44.0453
18.5 | 1.8907 | 0.04739 | -0.0294 | 39.8966
19 | 1.8904 | 0.05258 | -0.0287 | 35.9528
19.5 | 1.8865 | 0.05843 | -0.0285 | 32.2865
20 | 1.8783 | 0.06497 | -0.0288 | 28.9103

## 109. Re 10M Mach 0.25 (1)
BIGFOIL.COM POLAR EXPORT
goe365
GOE 365 |  |  |  | Cl Max: | 1.945 | at alpha= | 12 | deg
JavaFoil+Calcfoil stall+Eppler ext transition |  |  |  | L/D Max: | 179.112 | at alpha= | 3.5 | deg
Re: | 10000000 |  |  | Cd Min: | 0.00479 | at alpha= | -7.5 | deg
Mach: | 0.25 |  |  | Cl=0 at alpha= | -5.4018 | deg
|  |  |  | @ Cl=0.1, Cd= | 0.0048782
|  |  |  | @ Cl=0.4, Cd= | 0.0053844
|  |  |  | @ Cl=0.6, Cd= | 0.0048738
alpha (deg) | Cl | Cd | Cm | Cl/Cd
-17.5 | -0.153 | 0.13226 | -0.028 | -1.158
-17 | -0.204 | 0.12773 | -0.028 | -1.598
-16.5 | -0.245 | 0.11975 | -0.029 | -2.05
-16 | -0.282 | 0.11497 | -0.03 | -2.449
-15.5 | -0.313 | 0.10883 | -0.03 | -2.88
-15 | -0.341 | 0.10273 | -0.031 | -3.324
-14.5 | -0.365 | 0.09725 | -0.032 | -3.757
-14 | -0.385 | 0.09188 | -0.032 | -4.187
-13.5 | -0.399 | 0.08673 | -0.033 | -4.603
-13 | -0.409 | 0.08062 | -0.034 | -5.071
-12.5 | -0.413 | 0.076 | -0.034 | -5.432
-12 | -0.411 | 0.07232 | -0.034 | -5.688
-11.5 | -0.405 | 0.06845 | -0.034 | -5.912
-11 | -0.393 | 0.06494 | -0.035 | -6.046
-10.5 | -0.375 | 0.061 | -0.036 | -6.155
-10 | -0.35 | 0.05756 | -0.037 | -6.075
-9.5 | -0.32 | 0.05403 | -0.037 | -5.926
-9 | -0.289 | 0.05049 | -0.04 | -5.719
-8.5 | -0.254 | 0.04804 | -0.041 | -5.288
-8 | -0.218 | 0.04474 | -0.044 | -4.872
-7.5 | -0.219 | 0.00479 | -0.082 | -45.792
-7 | -0.14 | 0.03638 | -0.053 | -3.862
-6.5 | -0.118 | 0.00498 | -0.085 | -23.772
-6 | -0.065 | 0.00528 | -0.086 | -12.35
-5.5 | -0.011 | 0.00531 | -0.088 | -1.99
-5 | 0.045 | 0.00538 | -0.089 | 8.442
-4.5 | 0.102 | 0.00486 | -0.09 | 21.06
-4 | 0.16 | 0.00489 | -0.092 | 32.788
-3.5 | 0.219 | 0.0049 | -0.093 | 44.688
-3 | 0.278 | 0.00562 | -0.094 | 49.526
-2.5 | 0.338 | 0.00568 | -0.095 | 59.569
-2 | 0.398 | 0.00537 | -0.097 | 74.23
-1.5 | 0.459 | 0.00581 | -0.098 | 78.888
-1 | 0.519 | 0.00508 | -0.099 | 102.205
-0.5 | 0.58 | 0.0048 | -0.1 | 120.975
0 | 0.645 | 0.00504 | -0.101 | 128
0.5 | 0.705 | 0.0066 | -0.103 | 106.9
1 | 0.766 | 0.0068 | -0.104 | 112.592
1.5 | 0.826 | 0.00581 | -0.105 | 142.082
2 | 0.887 | 0.00596 | -0.106 | 148.806
2.5 | 0.947 | 0.00557 | -0.107 | 170.141
3 | 1.007 | 0.00581 | -0.108 | 173.293
3.5 | 1.067 | 0.00596 | -0.109 | 179.112
4 | 1.128 | 0.0077 | -0.11 | 146.501
4.5 | 1.188 | 0.00801 | -0.111 | 148.318
5 | 1.247 | 0.00737 | -0.113 | 169.304
5.5 | 1.306 | 0.00934 | -0.114 | 139.844
6 | 1.365 | 0.00788 | -0.115 | 173.188
6.5 | 1.423 | 0.01025 | -0.116 | 138.743
7 | 1.48 | 0.01066 | -0.117 | 138.84
7.5 | 1.537 | 0.01109 | -0.118 | 138.567
8 | 1.594 | 0.01258 | -0.118 | 126.662
8.5 | 1.649 | 0.01341 | -0.119 | 122.933
9 | 1.704 | 0.01191 | -0.12 | 143.053
9.5 | 1.756 | 0.01234 | -0.121 | 142.234
10 | 1.804 | 0.0129 | -0.122 | 139.86
10.5 | 1.85 | 0.01352 | -0.123 | 136.845
11 | 1.894 | 0.01445 | -0.124 | 131.058
11.5 | 1.927 | 0.01523 | -0.124 | 126.55
12 | 1.945 | 0.01582 | -0.125 | 122.894
12.5 | 1.911 | 0.0208 | -0.123 | 91.886
13 | 1.901 | 0.0223 | -0.123 | 85.252
13.5 | 1.875 | 0.025 | -0.123 | 75.005
14 | 1.84 | 0.02729 | -0.123 | 67.408
14.5 | 1.791 | 0.03047 | -0.123 | 58.787
15 | 1.726 | 0.03499 | -0.122 | 49.329
15.5 | 1.656 | 0.03892 | -0.121 | 42.549
16 | 1.571 | 0.04562 | -0.121 | 34.432
16.5 | 1.483 | 0.05068 | -0.12 | 29.26
17 | 1.381 | 0.05841 | -0.119 | 23.636

## 110. Re 10M Mach 0.25 (2)
BIGFOIL.COM POLAR EXPORT
goe365
GOE 365 |  |  |  | Cl Max: | 1.8535 | at alpha= | 17 | deg
XFOIL ncrit=9 |  |  |  | L/D Max: | 161.951 | at alpha= | 5 | deg
Re: | 10000000 |  |  | Cd Min: | 0.1661 | at alpha= | -16 | deg
Mach: | 0.25 |  |  | Cl=0 at alpha= | -4.9247 | deg
|  |  |  | @ Cl=0.1, Cd= | 0.0058079
|  |  |  | @ Cl=0.4, Cd= | 0.0060816
|  |  |  | @ Cl=0.6, Cd= | 0.0066148
alpha (deg) | Cl | Cd | Cm | Cl/Cd
-16 | -0.3581 | 0.1661 | -0.0343 | -2.1559
-15.5 | -0.3692 | 0.14899 | -0.0419 | -2.478
-15 | -0.3437 | 0.14282 | -0.0471 | -2.4065
-14.5 | -0.3334 | 0.13913 | -0.0462 | -2.3963
-14 | -0.3207 | 0.1296 | -0.0524 | -2.4745
-13.5 | -0.307 | 0.11527 | -0.0658 | -2.6633
-13 | -0.2784 | 0.10919 | -0.072 | -2.5497
-12.5 | -0.2725 | 0.09669 | -0.0833 | -2.8183
-12 | -0.2351 | 0.08666 | -0.0978 | -2.7129
-11 | -0.6938 | 0.01171 | -0.123 | -59.2485
-10.5 | -0.6438 | 0.01042 | -0.12 | -61.785
-10 | -0.5915 | 0.00934 | -0.1174 | -63.3298
-9.5 | -0.5347 | 0.00877 | -0.1153 | -60.9692
-9 | -0.4769 | 0.00831 | -0.1134 | -57.3887
-8.5 | -0.42 | 0.00779 | -0.1116 | -53.9153
-8 | -0.3603 | 0.00752 | -0.1104 | -47.9122
-7.5 | -0.301 | 0.00731 | -0.1092 | -41.1765
-7 | -0.2418 | 0.00706 | -0.1081 | -34.2493
-6.5 | -0.1821 | 0.00688 | -0.1073 | -26.468
-6 | -0.1253 | 0.00649 | -0.106 | -19.3066
-5.5 | -0.0673 | 0.0062 | -0.1051 | -10.8548
-5 | -0.0087 | 0.00604 | -0.1043 | -1.4404
-4.5 | 0.0491 | 0.00588 | -0.1035 | 8.3503
-4 | 0.1056 | 0.0058 | -0.1026 | 18.2069
-3.5 | 0.1594 | 0.00582 | -0.1011 | 27.3883
-3 | 0.2116 | 0.00598 | -0.0995 | 35.3846
-2.5 | 0.267 | 0.00601 | -0.0985 | 44.426
-2 | 0.3229 | 0.00606 | -0.0977 | 53.2838
-1.5 | 0.3761 | 0.00606 | -0.0964 | 62.0627
-1 | 0.4314 | 0.00611 | -0.0956 | 70.6056
-0.5 | 0.4859 | 0.00622 | -0.0946 | 78.119
0 | 0.5401 | 0.00634 | -0.0937 | 85.1893
0.5 | 0.5921 | 0.00658 | -0.0923 | 89.9848
1 | 0.6443 | 0.00681 | -0.091 | 94.6109
1.5 | 0.6966 | 0.00703 | -0.0897 | 99.0896
2 | 0.7499 | 0.00719 | -0.0887 | 104.2976
2.5 | 0.8034 | 0.00735 | -0.0877 | 109.3061
3 | 0.8568 | 0.00751 | -0.0867 | 114.0879
3.5 | 0.9033 | 0.00708 | -0.0844 | 127.5847
4 | 0.9321 | 0.00636 | -0.0783 | 146.5566
5 | 1.1207 | 0.00692 | -0.0948 | 161.9509
6 | 1.2286 | 0.00814 | -0.0937 | 150.9337
6.5 | 1.2727 | 0.00844 | -0.0907 | 150.7938
7 | 1.3167 | 0.00875 | -0.0877 | 150.48
7.5 | 1.361 | 0.00915 | -0.0849 | 148.7432
8 | 1.4067 | 0.00951 | -0.0823 | 147.918
8.5 | 1.4477 | 0.00985 | -0.0788 | 146.9746
9 | 1.4602 | 0.01137 | -0.0705 | 128.4257
9.5 | 1.4955 | 0.01219 | -0.0665 | 122.6825
10 | 1.5336 | 0.01293 | -0.0632 | 118.6079
10.5 | 1.5708 | 0.01376 | -0.0598 | 114.157
11 | 1.6067 | 0.01469 | -0.0565 | 109.3737
11.5 | 1.6409 | 0.01579 | -0.0532 | 103.9202
12 | 1.6731 | 0.01706 | -0.05 | 98.0715
12.5 | 1.7032 | 0.01855 | -0.0467 | 91.8167
13 | 1.7321 | 0.02021 | -0.0436 | 85.7051
13.5 | 1.7587 | 0.02213 | -0.0406 | 79.4713
14 | 1.7806 | 0.02451 | -0.0376 | 72.6479
14.5 | 1.801 | 0.02712 | -0.0349 | 66.4086
15 | 1.8203 | 0.02998 | -0.0324 | 60.7171
15.5 | 1.835 | 0.03332 | -0.0301 | 55.072
16 | 1.8465 | 0.03711 | -0.0279 | 49.7575
16.5 | 1.8512 | 0.04166 | -0.026 | 44.4359
17 | 1.8535 | 0.0467 | -0.0246 | 39.6895
17.5 | 1.8497 | 0.05259 | -0.0236 | 35.1721
18 | 1.8451 | 0.05889 | -0.0232 | 31.3313
18.5 | 1.8346 | 0.06607 | -0.0234 | 27.7675
19 | 1.8128 | 0.07493 | -0.0246 | 24.1932
19.5 | 1.7886 | 0.08425 | -0.0263 | 21.2297
20 | 1.7563 | 0.09492 | -0.0291 | 18.5029

## 111. Re 10M Mach 0.50 (1)
BIGFOIL.COM POLAR EXPORT
goe365
GOE 365 |  |  |  | Cl Max: | 1.815 | at alpha= | 10 | deg
JavaFoil+Calcfoil stall+Eppler ext transition |  |  |  | L/D Max: | 161.342 | at alpha= | 5 | deg
Re: | 10000000 |  |  | Cd Min: | 0.00486 | at alpha= | -1 | deg
Mach: | 0.5 |  |  | Cl=0 at alpha= | -5.4062 | deg
|  |  |  | @ Cl=0.1, Cd= | 0.0092318
|  |  |  | @ Cl=0.4, Cd= | 0.0058293
|  |  |  | @ Cl=0.6, Cd= | 0.0048965
alpha (deg) | Cl | Cd | Cm | Cl/Cd
-20 | -0.726 | 0.14219 | -0.033 | -5.107
-19.5 | -0.701 | 0.14481 | -0.032 | -4.838
-19 | -0.676 | 0.14007 | -0.032 | -4.825
-18.5 | -0.652 | 0.13612 | -0.032 | -4.792
-18 | -0.629 | 0.12605 | -0.033 | -4.989
-17.5 | -0.605 | 0.12184 | -0.034 | -4.967
-17 | -0.581 | 0.11719 | -0.035 | -4.961
-16.5 | -0.557 | 0.11672 | -0.035 | -4.774
-16 | -0.533 | 0.10853 | -0.036 | -4.915
-15.5 | -0.509 | 0.10397 | -0.037 | -4.898
-15 | -0.485 | 0.09985 | -0.038 | -4.858
-14.5 | -0.461 | 0.10102 | -0.038 | -4.56
-14 | -0.436 | 0.0967 | -0.039 | -4.512
-13.5 | -0.412 | 0.09187 | -0.04 | -4.481
-13 | -0.387 | 0.08523 | -0.041 | -4.542
-12.5 | -0.363 | 0.07944 | -0.042 | -4.563
-12 | -0.338 | 0.07275 | -0.043 | -4.644
-11.5 | -0.313 | 0.069 | -0.044 | -4.536
-11 | -0.288 | 0.06384 | -0.045 | -4.512
-10.5 | -0.263 | 0.05985 | -0.046 | -4.394
-10 | -0.238 | 0.05558 | -0.048 | -4.283
-9.5 | -0.213 | 0.05214 | -0.05 | -4.082
-9 | -0.188 | 0.04814 | -0.053 | -3.904
-8.5 | -0.166 | 0.0378 | -0.063 | -4.389
-8 | -0.165 | 0.00635 | -0.09 | -25.931
-7.5 | -0.134 | 0.00586 | -0.092 | -22.812
-7 | -0.102 | 0.00572 | -0.094 | -17.833
-6.5 | -0.088 | 0.03467 | -0.061 | -2.546
-6 | -0.052 | 0.03848 | -0.046 | -1.358
-5.5 | -0.009 | 0.03595 | -0.047 | -0.246
-5 | 0.039 | 0.03468 | -0.048 | 1.126
-4.5 | 0.11 | 0.00506 | -0.101 | 21.824
-4 | 0.175 | 0.005 | -0.102 | 34.919
-3.5 | 0.241 | 0.00508 | -0.104 | 47.366
-3 | 0.307 | 0.0051 | -0.105 | 60.273
-2.5 | 0.375 | 0.00598 | -0.106 | 62.721
-2 | 0.443 | 0.00557 | -0.108 | 79.474
-1.5 | 0.511 | 0.00602 | -0.109 | 84.823
-1 | 0.579 | 0.00486 | -0.111 | 119.27
-0.5 | 0.648 | 0.00498 | -0.112 | 129.988
0 | 0.721 | 0.00556 | -0.113 | 129.522
0.5 | 0.788 | 0.00573 | -0.115 | 137.448
1 | 0.855 | 0.00592 | -0.116 | 144.306
1.5 | 0.922 | 0.00613 | -0.117 | 150.322
2 | 0.989 | 0.00635 | -0.119 | 155.808
2.5 | 1.055 | 0.00666 | -0.12 | 158.47
3 | 1.122 | 0.0083 | -0.121 | 135.115
3.5 | 1.188 | 0.00868 | -0.122 | 136.97
4 | 1.254 | 0.00906 | -0.123 | 138.442
4.5 | 1.32 | 0.01035 | -0.125 | 127.558
5 | 1.384 | 0.00858 | -0.126 | 161.342
5.5 | 1.447 | 0.009 | -0.127 | 160.692
6 | 1.508 | 0.01224 | -0.128 | 123.266
6.5 | 1.568 | 0.01002 | -0.129 | 156.572
7 | 1.626 | 0.01347 | -0.13 | 120.78
7.5 | 1.682 | 0.01263 | -0.131 | 133.175
8 | 1.735 | 0.01723 | -0.132 | 100.694
8.5 | 1.785 | 0.01416 | -0.133 | 126.079
9 | 1.788 | 0.02009 | -0.131 | 89.027
9.5 | 1.811 | 0.02216 | -0.131 | 81.728
10 | 1.815 | 0.0244 | -0.131 | 74.398
10.5 | 1.791 | 0.02778 | -0.131 | 64.487
11 | 1.73 | 0.03182 | -0.13 | 54.375
11.5 | 1.433 | 0.04114 | -0.128 | 34.822
12 | 1.085 | 0.05286 | -0.124 | 20.521
12.5 | 1.08 | 0.07069 | -0.118 | 15.278
13 | 1.09 | 0.08408 | -0.113 | 12.96
13.5 | 1.056 | 0.127 | -0.085 | 8.319
14 | 1.202 | 0.0604 | -0.125 | 19.895
14.5 | 1.206 | 0.07566 | -0.121 | 15.941
15 | 1.228 | 0.08438 | -0.119 | 14.55

## 112. Re 10M Mach 0.50 (2)
BIGFOIL.COM POLAR EXPORT
goe365
GOE 365 |  |  |  | Cl Max: | 1.7663 | at alpha= | 13 | deg
XFOIL ncrit=9 |  |  |  | L/D Max: | 139.215 | at alpha= | 5.5 | deg
Re: | 10000000 |  |  | Cd Min: | 0.23548 | at alpha= | -19.5 | deg
Mach: | 0.5 |  |  | Cl=0 at alpha= | -6.8032 | deg
|  |  |  | @ Cl=0.1, Cd= | 0.014461
|  |  |  | @ Cl=0.4, Cd= | 0.0064769
|  |  |  | @ Cl=0.6, Cd= | 0.0066776
alpha (deg) | Cl | Cd | Cm | Cl/Cd
-19.5 | -0.51 | 0.23548 | -0.0017 | -2.1658
-18.5 | -0.4733 | 0.2198 | -0.009 | -2.1533
-18 | -0.4431 | 0.21175 | -0.0159 | -2.0926
-17.5 | -0.4087 | 0.20362 | -0.0238 | -2.0072
-17 | -0.3768 | 0.19448 | -0.0316 | -1.9375
-16.5 | -0.348 | 0.1849 | -0.039 | -1.8821
-16 | -0.3341 | 0.17794 | -0.0407 | -1.8776
-15.5 | -0.3139 | 0.17024 | -0.0448 | -1.8439
-15 | -0.2598 | 0.1591 | -0.06 | -1.6329
-14.5 | -0.2243 | 0.1507 | -0.0688 | -1.4884
-14 | -0.1757 | 0.14031 | -0.0826 | -1.2522
-13.5 | -0.1517 | 0.13149 | -0.0895 | -1.1537
-13 | -0.1338 | 0.12366 | -0.094 | -1.082
-12.5 | -0.1154 | 0.11699 | -0.0977 | -0.98641
-12 | -0.0991 | 0.10987 | -0.1015 | -0.90198
-11.5 | -0.0809 | 0.10356 | -0.1048 | -0.78119
-11 | -0.0642 | 0.09709 | -0.1082 | -0.66124
-10.5 | -0.0526 | 0.08952 | -0.1125 | -0.58758
-10 | -0.0377 | 0.08294 | -0.1163 | -0.45455
-9.5 | -0.0205 | 0.07681 | -0.1201 | -0.26689
-9 | -0.0104 | 0.06998 | -0.1242 | -0.14861
-8.5 | -0.0007 | 0.06334 | -0.1283 | -0.011051
-8 | 0.0161 | 0.0582 | -0.1314 | 0.27663
-7.5 | 0.0101 | 0.05154 | -0.1356 | 0.19596
-7 | -0.0037 | 0.04429 | -0.1388 | -0.08354
-6.5 | 0.0057 | 0.03803 | -0.14 | 0.14988
-6 | 0.0169 | 0.03106 | -0.1394 | 0.54411
-5.5 | 0.0396 | 0.02522 | -0.1367 | 1.5702
-5 | 0.0646 | 0.0192 | -0.1325 | 3.3646
-4.5 | 0.0998 | 0.01449 | -0.1278 | 6.8875
-4 | 0.1344 | 0.0095 | -0.1224 | 14.1474
-3.5 | 0.184 | 0.00727 | -0.1184 | 25.3095
-3 | 0.2418 | 0.00697 | -0.115 | 34.6915
-2.5 | 0.2983 | 0.00668 | -0.1117 | 44.6557
-2 | 0.3601 | 0.00649 | -0.1095 | 55.4854
-1.5 | 0.4208 | 0.00647 | -0.1073 | 65.0386
-1 | 0.482 | 0.00641 | -0.1053 | 75.195
-0.5 | 0.5429 | 0.00648 | -0.1035 | 83.7809
0 | 0.6007 | 0.00668 | -0.1011 | 89.9251
0.5 | 0.6547 | 0.007 | -0.0981 | 93.5286
1 | 0.7098 | 0.0073 | -0.0953 | 97.2329
1.5 | 0.7666 | 0.00753 | -0.0929 | 101.8061
2 | 0.8248 | 0.00771 | -0.0907 | 106.978
2.5 | 0.8839 | 0.00785 | -0.0886 | 112.5987
3 | 0.9405 | 0.00805 | -0.086 | 116.8323
3.5 | 0.9957 | 0.0082 | -0.083 | 121.4268
4 | 1.0265 | 0.00757 | -0.0753 | 135.6011
5.5 | 1.2585 | 0.00904 | -0.0809 | 139.2146
6 | 1.3111 | 0.00947 | -0.077 | 138.4477
6.5 | 1.3627 | 0.01002 | -0.073 | 135.998
7 | 1.4126 | 0.01071 | -0.0686 | 131.8954
7.5 | 1.4629 | 0.01148 | -0.0644 | 127.4303
8 | 1.515 | 0.01228 | -0.0605 | 123.3713
8.5 | 1.5665 | 0.01322 | -0.0565 | 118.4947
9 | 1.5647 | 0.01674 | -0.0476 | 93.4707
9.5 | 1.6014 | 0.01881 | -0.043 | 85.1356
10 | 1.6383 | 0.02107 | -0.0388 | 77.7551
10.5 | 1.6747 | 0.02353 | -0.0348 | 71.173
11 | 1.7053 | 0.0265 | -0.0307 | 64.3509
11.5 | 1.7329 | 0.02979 | -0.0267 | 58.1705
12 | 1.7538 | 0.03371 | -0.0228 | 52.0261
12.5 | 1.7647 | 0.03854 | -0.0191 | 45.7888
13 | 1.7663 | 0.04433 | -0.0159 | 39.8443
13.5 | 1.7499 | 0.05199 | -0.0138 | 33.6584
14 | 1.7191 | 0.06137 | -0.0133 | 28.0121
14.5 | 1.6774 | 0.07221 | -0.0145 | 23.2295
15 | 1.6283 | 0.08425 | -0.0172 | 19.327
15.5 | 1.5768 | 0.09702 | -0.0212 | 16.2523
16 | 1.5261 | 0.11024 | -0.0262 | 13.8434
16.5 | 1.4768 | 0.12382 | -0.0322 | 11.927
17 | 1.436 | 0.13708 | -0.0388 | 10.4756
17.5 | 1.3999 | 0.1503 | -0.0461 | 9.314
18 | 1.3721 | 0.16319 | -0.0537 | 8.408

## 113. Re 12M Mach 0.00 (1)
BIGFOIL.COM POLAR EXPORT
goe365
GOE 365 |  |  |  | Cl Max: | 1.972 | at alpha= | 13.5 | deg
JavaFoil+Calcfoil stall+Eppler ext transition |  |  |  | L/D Max: | 184.359 | at alpha= | 4.5 | deg
Re: | 12000000 |  |  | Cd Min: | 0.00475 | at alpha= | -1 | deg
Mach: | 0 |  |  | Cl=0 at alpha= | -5.4074 | deg
|  |  |  | @ Cl=0.1, Cd= | 0.00483
|  |  |  | @ Cl=0.4, Cd= | 0.0051812
|  |  |  | @ Cl=0.6, Cd= | 0.0056562
alpha (deg) | Cl | Cd | Cm | Cl/Cd
-20 | -0.438 | 0.15403 | -0.024 | -2.843
-19.5 | -0.449 | 0.14987 | -0.025 | -2.997
-19 | -0.46 | 0.14385 | -0.025 | -3.198
-18.5 | -0.47 | 0.13821 | -0.026 | -3.403
-18 | -0.48 | 0.13157 | -0.026 | -3.648
-17.5 | -0.488 | 0.12562 | -0.027 | -3.888
-17 | -0.496 | 0.1208 | -0.027 | -4.104
-16.5 | -0.502 | 0.11525 | -0.028 | -4.354
-16 | -0.506 | 0.11078 | -0.028 | -4.567
-15.5 | -0.508 | 0.10615 | -0.029 | -4.789
-15 | -0.509 | 0.09982 | -0.029 | -5.097
-14.5 | -0.507 | 0.09372 | -0.03 | -5.409
-14 | -0.503 | 0.08839 | -0.031 | -5.691
-13.5 | -0.496 | 0.08207 | -0.033 | -6.049
-13 | -0.487 | 0.07638 | -0.034 | -6.373
-12.5 | -0.474 | 0.07234 | -0.035 | -6.548
-12 | -0.458 | 0.06847 | -0.036 | -6.685
-11.5 | -0.439 | 0.06402 | -0.038 | -6.855
-11 | -0.417 | 0.06041 | -0.039 | -6.896
-10.5 | -0.391 | 0.05712 | -0.04 | -6.848
-10 | -0.363 | 0.05172 | -0.044 | -7.009
-9.5 | -0.331 | 0.04705 | -0.047 | -7.028
-9 | -0.356 | 0.00576 | -0.076 | -61.898
-8.5 | -0.312 | 0.00538 | -0.077 | -57.987
-8 | -0.265 | 0.00543 | -0.079 | -48.926
-7.5 | -0.217 | 0.00492 | -0.08 | -44.133
-7 | -0.167 | 0.00498 | -0.081 | -33.649
-6.5 | -0.116 | 0.00494 | -0.082 | -23.537
-6 | -0.064 | 0.00491 | -0.084 | -13.017
-5.5 | -0.01 | 0.00489 | -0.085 | -2.11
-5 | 0.044 | 0.00526 | -0.086 | 8.423
-4.5 | 0.1 | 0.00483 | -0.087 | 20.653
-4 | 0.156 | 0.00486 | -0.089 | 32.111
-3.5 | 0.213 | 0.00537 | -0.09 | 39.621
-3 | 0.27 | 0.00548 | -0.091 | 49.293
-2.5 | 0.328 | 0.00548 | -0.092 | 59.868
-2 | 0.386 | 0.00525 | -0.094 | 73.604
-1.5 | 0.445 | 0.00496 | -0.095 | 89.692
-1 | 0.503 | 0.00475 | -0.096 | 105.891
-0.5 | 0.562 | 0.00486 | -0.097 | 115.568
0 | 0.625 | 0.00618 | -0.098 | 101.1
0.5 | 0.683 | 0.00636 | -0.099 | 107.496
1 | 0.742 | 0.00559 | -0.1 | 132.699
1.5 | 0.8 | 0.00572 | -0.102 | 140.026
2 | 0.859 | 0.00577 | -0.103 | 148.758
2.5 | 0.917 | 0.00538 | -0.104 | 170.428
3 | 0.976 | 0.00555 | -0.105 | 175.723
3.5 | 1.034 | 0.0071 | -0.106 | 145.727
4 | 1.093 | 0.00594 | -0.107 | 184.098
4.5 | 1.151 | 0.00624 | -0.108 | 184.359
5 | 1.209 | 0.00849 | -0.109 | 142.404
5.5 | 1.267 | 0.00876 | -0.11 | 144.62
6 | 1.324 | 0.0074 | -0.111 | 179.023
6.5 | 1.381 | 0.00928 | -0.112 | 148.732
7 | 1.437 | 0.00982 | -0.113 | 146.391
7.5 | 1.493 | 0.01019 | -0.114 | 146.581
8 | 1.549 | 0.01141 | -0.115 | 135.816
8.5 | 1.604 | 0.00966 | -0.116 | 165.99
9 | 1.659 | 0.01081 | -0.116 | 153.466
9.5 | 1.711 | 0.01115 | -0.117 | 153.461
10 | 1.761 | 0.0116 | -0.118 | 151.742
10.5 | 1.809 | 0.01208 | -0.119 | 149.705
11 | 1.855 | 0.01287 | -0.12 | 144.161
11.5 | 1.895 | 0.01345 | -0.12 | 140.92
12 | 1.923 | 0.01393 | -0.121 | 138.044
12.5 | 1.946 | 0.0146 | -0.122 | 133.298
13 | 1.962 | 0.01553 | -0.123 | 126.342
13.5 | 1.972 | 0.0164 | -0.123 | 120.224
14 | 1.929 | 0.02211 | -0.121 | 87.237
14.5 | 1.917 | 0.02379 | -0.121 | 80.585
15 | 1.897 | 0.02598 | -0.121 | 73.036
15.5 | 1.871 | 0.02842 | -0.121 | 65.823
16 | 1.836 | 0.03166 | -0.12 | 57.995
16.5 | 1.802 | 0.03409 | -0.12 | 52.846
17 | 1.753 | 0.03924 | -0.119 | 44.682
17.5 | 1.712 | 0.0419 | -0.119 | 40.855
18 | 1.661 | 0.04708 | -0.119 | 35.291
18.5 | 1.614 | 0.05054 | -0.119 | 31.931

## 114. Re 12M Mach 0.00 (2)
BIGFOIL.COM POLAR EXPORT
goe365
GOE 365 |  |  |  | Cl Max: | 1.9264 | at alpha= | 19 | deg
XFOIL ncrit=9 |  |  |  | L/D Max: | 168.035 | at alpha= | 5.5 | deg
Re: | 12000000 |  |  | Cd Min: | 0.05713 | at alpha= | 20 | deg
Mach: | 0 |  |  | Cl=0 at alpha= | -4.9359 | deg
|  |  |  | @ Cl=0.1, Cd= | 0.0055208
|  |  |  | @ Cl=0.4, Cd= | 0.0059577
|  |  |  | @ Cl=0.6, Cd= | 0.0065309
alpha (deg) | Cl | Cd | Cm | Cl/Cd
-19 | -1.3174 | 0.03306 | -0.1178 | -39.8488
-18.5 | -1.3383 | 0.02689 | -0.1183 | -49.7694
-18 | -1.3162 | 0.02375 | -0.1174 | -55.4189
-17.5 | -1.2849 | 0.02092 | -0.1168 | -61.4197
-17 | -1.2574 | 0.01884 | -0.1139 | -66.741
-16.5 | -1.2205 | 0.01658 | -0.1126 | -73.6128
-16 | -1.1676 | 0.01476 | -0.1138 | -79.1057
-15.5 | -1.1059 | 0.01354 | -0.1161 | -81.6765
-15 | -1.0245 | 0.01248 | -0.1223 | -82.0913
-14.5 | -0.9889 | 0.01201 | -0.1184 | -82.3397
-14 | -0.9492 | 0.01122 | -0.1154 | -84.5989
-13.5 | -0.908 | 0.01044 | -0.1128 | -86.9732
-13 | -0.8623 | 0.00996 | -0.1108 | -86.5763
-12.5 | -0.8137 | 0.00954 | -0.1092 | -85.2935
-12 | -0.7639 | 0.00907 | -0.1079 | -84.2227
-11.5 | -0.7137 | 0.00854 | -0.1067 | -83.5714
-10.5 | -0.6088 | 0.00784 | -0.1049 | -77.6531
-9.5 | -0.5025 | 0.00724 | -0.1033 | -69.4061
-9 | -0.4487 | 0.00699 | -0.1026 | -64.1917
-8.5 | -0.3937 | 0.00677 | -0.1021 | -58.1536
-8 | -0.3387 | 0.0066 | -0.1016 | -51.3182
-7.5 | -0.283 | 0.00646 | -0.1013 | -43.808
-7 | -0.2272 | 0.0063 | -0.1009 | -36.0635
-6.5 | -0.1718 | 0.00615 | -0.1006 | -27.935
-6 | -0.1176 | 0.00585 | -0.0999 | -20.1026
-5.5 | -0.0622 | 0.00566 | -0.0995 | -10.9894
-5 | -0.007 | 0.00554 | -0.0991 | -1.2635
-4.5 | 0.0476 | 0.00546 | -0.0986 | 8.7179
-4 | 0.0998 | 0.00552 | -0.0976 | 18.0797
-3.5 | 0.1497 | 0.00571 | -0.0962 | 26.2172
-3 | 0.203 | 0.00579 | -0.0954 | 35.0604
-2.5 | 0.2572 | 0.00583 | -0.0949 | 44.1166
-2 | 0.3111 | 0.0059 | -0.0943 | 52.7288
-1.5 | 0.3628 | 0.00593 | -0.0933 | 61.1804
-1 | 0.4165 | 0.00597 | -0.0927 | 69.7655
-0.5 | 0.4696 | 0.00606 | -0.092 | 77.4917
0 | 0.5215 | 0.00622 | -0.0911 | 83.8424
0.5 | 0.5726 | 0.00643 | -0.0901 | 89.0513
1 | 0.6242 | 0.00662 | -0.0892 | 94.29
1.5 | 0.6762 | 0.00678 | -0.0884 | 99.7345
2 | 0.7282 | 0.00693 | -0.0877 | 105.0794
2.5 | 0.7808 | 0.00706 | -0.087 | 110.5949
3 | 0.8328 | 0.0072 | -0.0863 | 115.6667
3.5 | 0.8789 | 0.00681 | -0.0845 | 129.0602
4 | 0.9158 | 0.00626 | -0.0808 | 146.2939
4.5 | 1.0092 | 0.00617 | -0.0897 | 163.5656
5 | 1.0693 | 0.00646 | -0.091 | 165.5263
5.5 | 1.1376 | 0.00677 | -0.0943 | 168.0355
6 | 1.1925 | 0.00759 | -0.0948 | 157.1146
6.5 | 1.247 | 0.00788 | -0.095 | 158.2487
7 | 1.2892 | 0.00817 | -0.0925 | 157.7968
7.5 | 1.3314 | 0.0085 | -0.09 | 156.6353
8.5 | 1.4199 | 0.00909 | -0.0861 | 156.2046
9 | 1.4421 | 0.01049 | -0.0802 | 137.4738
9.5 | 1.4755 | 0.01104 | -0.0762 | 133.6504
10 | 1.5122 | 0.01154 | -0.0732 | 131.0399
10.5 | 1.5493 | 0.0121 | -0.0704 | 128.0413
11 | 1.5862 | 0.01269 | -0.0677 | 124.9961
11.5 | 1.621 | 0.0134 | -0.0649 | 120.9701
12 | 1.6554 | 0.01414 | -0.0621 | 117.0721
12.5 | 1.6875 | 0.01503 | -0.0593 | 112.2754
13 | 1.7182 | 0.01604 | -0.0564 | 107.1197
13.5 | 1.7483 | 0.01713 | -0.0538 | 102.0607
14 | 1.7753 | 0.01847 | -0.051 | 96.118
14.5 | 1.7998 | 0.02005 | -0.0482 | 89.7656
15 | 1.8243 | 0.0217 | -0.0457 | 84.0691
15.5 | 1.8464 | 0.02362 | -0.0433 | 78.171
16 | 1.8661 | 0.02578 | -0.0411 | 72.3856
16.5 | 1.8827 | 0.02835 | -0.0389 | 66.4092
17 | 1.8968 | 0.0312 | -0.0369 | 60.7949
17.5 | 1.907 | 0.03456 | -0.035 | 55.1794
18 | 1.9157 | 0.03818 | -0.0334 | 50.1755
18.5 | 1.9227 | 0.04213 | -0.0321 | 45.6373
19 | 1.9264 | 0.04656 | -0.0311 | 41.3746
19.5 | 1.9264 | 0.05158 | -0.0304 | 37.3478
20 | 1.9236 | 0.05713 | -0.0301 | 33.6706

## 115. Re 12M Mach 0.10 (1)
BIGFOIL.COM POLAR EXPORT
goe365
GOE 365 |  |  |  | Cl Max: | 1.97 | at alpha= | 13.5 | deg
JavaFoil+Calcfoil stall+Eppler ext transition |  |  |  | L/D Max: | 184.106 | at alpha= | 4.5 | deg
Re: | 12000000 |  |  | Cd Min: | 0.00457 | at alpha= | -7 | deg
Mach: | 0.1 |  |  | Cl=0 at alpha= | -5.4074 | deg
|  |  |  | @ Cl=0.1, Cd= | 0.00484
|  |  |  | @ Cl=0.4, Cd= | 0.0052146
|  |  |  | @ Cl=0.6, Cd= | 0.0056433
alpha (deg) | Cl | Cd | Cm | Cl/Cd
-19.5 | -0.41 | 0.1495 | -0.025 | -2.739
-19 | -0.423 | 0.14487 | -0.026 | -2.919
-18.5 | -0.435 | 0.13753 | -0.026 | -3.166
-18 | -0.448 | 0.13205 | -0.027 | -3.389
-17.5 | -0.459 | 0.1258 | -0.027 | -3.646
-17 | -0.469 | 0.12106 | -0.028 | -3.872
-16.5 | -0.477 | 0.11499 | -0.028 | -4.149
-16 | -0.484 | 0.11 | -0.028 | -4.4
-15.5 | -0.489 | 0.1059 | -0.029 | -4.619
-15 | -0.492 | 0.09942 | -0.03 | -4.951
-14.5 | -0.493 | 0.09462 | -0.03 | -5.206
-14 | -0.491 | 0.08904 | -0.031 | -5.511
-13.5 | -0.486 | 0.08363 | -0.032 | -5.812
-13 | -0.479 | 0.07725 | -0.034 | -6.195
-12.5 | -0.467 | 0.07309 | -0.034 | -6.391
-12 | -0.453 | 0.06916 | -0.036 | -6.547
-11.5 | -0.435 | 0.06464 | -0.037 | -6.733
-11 | -0.414 | 0.06152 | -0.038 | -6.724
-10.5 | -0.39 | 0.05742 | -0.04 | -6.789
-10 | -0.36 | 0.05412 | -0.041 | -6.646
-9.5 | -0.329 | 0.04852 | -0.046 | -6.783
-9 | -0.356 | 0.00579 | -0.076 | -61.568
-8.5 | -0.312 | 0.00565 | -0.078 | -55.266
-8 | -0.266 | 0.00543 | -0.079 | -48.947
-7.5 | -0.218 | 0.00497 | -0.08 | -43.8
-7 | -0.168 | 0.00457 | -0.082 | -36.748
-6.5 | -0.117 | 0.0049 | -0.083 | -23.816
-6 | -0.064 | 0.0049 | -0.084 | -13.081
-5.5 | -0.01 | 0.00494 | -0.085 | -2.095
-5 | 0.044 | 0.00522 | -0.087 | 8.508
-4.5 | 0.1 | 0.00484 | -0.088 | 20.681
-4 | 0.157 | 0.00486 | -0.089 | 32.196
-3.5 | 0.214 | 0.00539 | -0.09 | 39.681
-3 | 0.271 | 0.00541 | -0.092 | 50.146
-2.5 | 0.33 | 0.00545 | -0.093 | 60.503
-2 | 0.388 | 0.0053 | -0.094 | 73.3
-1.5 | 0.447 | 0.00488 | -0.095 | 91.539
-1 | 0.506 | 0.00467 | -0.096 | 108.264
-0.5 | 0.565 | 0.00491 | -0.098 | 114.999
0 | 0.628 | 0.00623 | -0.099 | 100.735
0.5 | 0.687 | 0.00634 | -0.1 | 108.298
1 | 0.745 | 0.00552 | -0.101 | 135.125
1.5 | 0.804 | 0.00564 | -0.102 | 142.544
2 | 0.863 | 0.00577 | -0.103 | 149.62
2.5 | 0.922 | 0.00539 | -0.104 | 171.02
3 | 0.981 | 0.00554 | -0.105 | 176.974
3.5 | 1.04 | 0.00716 | -0.106 | 145.272
4 | 1.098 | 0.00599 | -0.107 | 183.485
4.5 | 1.157 | 0.00628 | -0.109 | 184.106
5 | 1.215 | 0.00851 | -0.11 | 142.809
5.5 | 1.273 | 0.00886 | -0.111 | 143.626
6 | 1.33 | 0.00745 | -0.112 | 178.62
6.5 | 1.387 | 0.0094 | -0.113 | 147.626
7 | 1.444 | 0.00992 | -0.114 | 145.525
7.5 | 1.5 | 0.01025 | -0.114 | 146.384
8 | 1.556 | 0.00956 | -0.115 | 162.698
8.5 | 1.611 | 0.00978 | -0.116 | 164.711
9 | 1.666 | 0.01091 | -0.117 | 152.661
9.5 | 1.718 | 0.01127 | -0.118 | 152.482
10 | 1.768 | 0.01173 | -0.119 | 150.7
10.5 | 1.816 | 0.01222 | -0.119 | 148.582
11 | 1.862 | 0.01303 | -0.12 | 142.931
11.5 | 1.9 | 0.01362 | -0.121 | 139.554
12 | 1.927 | 0.01412 | -0.122 | 136.492
12.5 | 1.948 | 0.01481 | -0.123 | 131.557
13 | 1.962 | 0.01586 | -0.123 | 123.718
13.5 | 1.97 | 0.01697 | -0.124 | 116.107
14 | 1.921 | 0.02258 | -0.121 | 85.054
14.5 | 1.907 | 0.02385 | -0.122 | 79.954
15 | 1.884 | 0.02602 | -0.122 | 72.392
15.5 | 1.847 | 0.02957 | -0.121 | 62.481
16 | 1.809 | 0.0328 | -0.121 | 55.167
16.5 | 1.768 | 0.03589 | -0.121 | 49.244
17 | 1.715 | 0.04034 | -0.12 | 42.518
17.5 | 1.667 | 0.04377 | -0.12 | 38.087
18 | 1.612 | 0.04868 | -0.119 | 33.108
18.5 | 1.555 | 0.05355 | -0.119 | 29.043

## 116. Re 12M Mach 0.10 (2)
BIGFOIL.COM POLAR EXPORT
goe365
GOE 365 |  |  |  | Cl Max: | 1.9192 | at alpha= | 19 | deg
XFOIL ncrit=9 |  |  |  | L/D Max: | 167.295 | at alpha= | 5.5 | deg
Re: | 12000000 |  |  | Cd Min: | 0.06146 | at alpha= | 20 | deg
Mach: | 0.1 |  |  | Cl=0 at alpha= | -4.931 | deg
|  |  |  | @ Cl=0.1, Cd= | 0.0055298
|  |  |  | @ Cl=0.4, Cd= | 0.0059662
|  |  |  | @ Cl=0.6, Cd= | 0.0065402
alpha (deg) | Cl | Cd | Cm | Cl/Cd
-15.5 | -1.117 | 0.01563 | -0.1196 | -71.4651
-15 | -1.0305 | 0.0136 | -0.1273 | -75.7721
-14.5 | -0.9957 | 0.0129 | -0.123 | -77.186
-14 | -0.9544 | 0.01222 | -0.1199 | -78.1015
-13.5 | -0.9139 | 0.01131 | -0.1168 | -80.8046
-13 | -0.8702 | 0.01055 | -0.1141 | -82.4834
-12.5 | -0.8227 | 0.00991 | -0.1121 | -83.0172
-12 | -0.7719 | 0.00942 | -0.1106 | -81.9427
-11.5 | -0.7208 | 0.00888 | -0.1092 | -81.1712
-11 | -0.6694 | 0.00838 | -0.1078 | -79.8807
-10.5 | -0.6158 | 0.00799 | -0.1068 | -77.0713
-10 | -0.5619 | 0.00771 | -0.1058 | -72.8794
-9.5 | -0.5077 | 0.00738 | -0.1049 | -68.794
-9 | -0.4536 | 0.00708 | -0.104 | -64.0678
-8.5 | -0.3981 | 0.00684 | -0.1034 | -58.2018
-8 | -0.3424 | 0.00666 | -0.1028 | -51.4114
-7.5 | -0.2861 | 0.00651 | -0.1024 | -43.9478
-7 | -0.2298 | 0.00634 | -0.1019 | -36.2461
-6.5 | -0.1735 | 0.00622 | -0.1015 | -27.8939
-6 | -0.119 | 0.00589 | -0.1008 | -20.2037
-5.5 | -0.0632 | 0.00569 | -0.1003 | -11.1072
-5 | -0.0076 | 0.00556 | -0.0999 | -1.3669
-4.5 | 0.0475 | 0.00547 | -0.0993 | 8.6837
-4 | 0.1002 | 0.00553 | -0.0983 | 18.1193
-3.5 | 0.1504 | 0.00572 | -0.0968 | 26.2937
-3 | 0.2039 | 0.0058 | -0.096 | 35.1552
-2.5 | 0.2584 | 0.00584 | -0.0954 | 44.2466
-2 | 0.3127 | 0.0059 | -0.0948 | 53
-1.5 | 0.3647 | 0.00594 | -0.0938 | 61.3973
-1 | 0.4186 | 0.00598 | -0.0931 | 70
-0.5 | 0.472 | 0.00607 | -0.0924 | 77.7595
0 | 0.5241 | 0.00623 | -0.0915 | 84.1252
0.5 | 0.5754 | 0.00645 | -0.0904 | 89.2093
1 | 0.6272 | 0.00664 | -0.0895 | 94.4578
1.5 | 0.6796 | 0.0068 | -0.0887 | 99.9412
2 | 0.7317 | 0.00696 | -0.0879 | 105.1293
2.5 | 0.7846 | 0.00708 | -0.0872 | 110.8192
3 | 0.837 | 0.00722 | -0.0865 | 115.928
3.5 | 0.8834 | 0.00685 | -0.0846 | 128.9635
4 | 0.9203 | 0.00629 | -0.0809 | 146.3116
4.5 | 1.0148 | 0.0062 | -0.0899 | 163.6774
5 | 1.0756 | 0.00649 | -0.0912 | 165.7319
5.5 | 1.1443 | 0.00684 | -0.0945 | 167.2953
6 | 1.1997 | 0.00765 | -0.095 | 156.8235
6.5 | 1.2524 | 0.00793 | -0.0947 | 157.9319
7 | 1.2949 | 0.00822 | -0.0921 | 157.5304
7.5 | 1.3372 | 0.00855 | -0.0895 | 156.3977
8.5 | 1.4262 | 0.00918 | -0.0854 | 155.3595
9 | 1.4456 | 0.01058 | -0.0788 | 136.6352
9.5 | 1.4796 | 0.01115 | -0.0749 | 132.6996
10 | 1.5174 | 0.01167 | -0.0719 | 130.0257
10.5 | 1.5549 | 0.01225 | -0.0691 | 126.9306
11 | 1.5914 | 0.01289 | -0.0662 | 123.46
11.5 | 1.6264 | 0.01362 | -0.0633 | 119.4126
12 | 1.6605 | 0.01443 | -0.0605 | 115.0728
12.5 | 1.6926 | 0.01539 | -0.0575 | 109.9805
13 | 1.7233 | 0.01645 | -0.0547 | 104.7599
13.5 | 1.7528 | 0.01766 | -0.0519 | 99.2525
14 | 1.7792 | 0.01912 | -0.049 | 93.0544
14.5 | 1.803 | 0.02083 | -0.0462 | 86.5578
15 | 1.8278 | 0.02257 | -0.0437 | 80.9836
15.5 | 1.8488 | 0.02468 | -0.0413 | 74.9109
16 | 1.8675 | 0.02706 | -0.039 | 69.0133
16.5 | 1.8824 | 0.02988 | -0.0368 | 62.9987
17 | 1.8953 | 0.03301 | -0.0348 | 57.4159
17.5 | 1.9037 | 0.03668 | -0.0329 | 51.9002
18 | 1.9125 | 0.04046 | -0.0315 | 47.2689
18.5 | 1.9179 | 0.04476 | -0.0303 | 42.8485
19 | 1.9192 | 0.0496 | -0.0293 | 38.6935
19.5 | 1.9164 | 0.05517 | -0.0289 | 34.7363
20 | 1.909 | 0.06146 | -0.0289 | 31.0609

## 117. Re 12M Mach 0.25 (1)
BIGFOIL.COM POLAR EXPORT
goe365
GOE 365 |  |  |  | Cl Max: | 1.952 | at alpha= | 12.5 | deg
JavaFoil+Calcfoil stall+Eppler ext transition |  |  |  | L/D Max: | 185.253 | at alpha= | 4.5 | deg
Re: | 12000000 |  |  | Cd Min: | 0.00456 | at alpha= | -7.5 | deg
Mach: | 0.25 |  |  | Cl=0 at alpha= | -5.4018 | deg
|  |  |  | @ Cl=0.1, Cd= | 0.0048728
|  |  |  | @ Cl=0.4, Cd= | 0.0053169
|  |  |  | @ Cl=0.6, Cd= | 0.0053046
alpha (deg) | Cl | Cd | Cm | Cl/Cd
-17.5 | -0.153 | 0.13124 | -0.029 | -1.167
-17 | -0.204 | 0.12658 | -0.029 | -1.613
-16.5 | -0.246 | 0.1189 | -0.03 | -2.065
-16 | -0.282 | 0.11245 | -0.03 | -2.505
-15.5 | -0.314 | 0.108 | -0.031 | -2.903
-15 | -0.341 | 0.10247 | -0.031 | -3.332
-14.5 | -0.365 | 0.09627 | -0.032 | -3.796
-14 | -0.385 | 0.09164 | -0.033 | -4.198
-13.5 | -0.399 | 0.08594 | -0.033 | -4.646
-13 | -0.409 | 0.08085 | -0.034 | -5.058
-12.5 | -0.413 | 0.07509 | -0.035 | -5.505
-12 | -0.412 | 0.071 | -0.034 | -5.797
-11.5 | -0.405 | 0.06751 | -0.035 | -5.995
-11 | -0.393 | 0.06387 | -0.035 | -6.148
-10.5 | -0.376 | 0.0605 | -0.036 | -6.207
-10 | -0.35 | 0.0569 | -0.038 | -6.153
-9.5 | -0.321 | 0.05307 | -0.04 | -6.052
-9 | -0.289 | 0.04939 | -0.043 | -5.861
-8.5 | -0.255 | 0.0468 | -0.044 | -5.447
-8 | -0.219 | 0.04313 | -0.047 | -5.076
-7.5 | -0.22 | 0.00456 | -0.082 | -48.134
-7 | -0.17 | 0.00529 | -0.084 | -32.101
-6.5 | -0.118 | 0.00459 | -0.085 | -25.787
-6 | -0.065 | 0.00499 | -0.086 | -13.072
-5.5 | -0.011 | 0.00534 | -0.088 | -1.977
-5 | 0.045 | 0.00495 | -0.089 | 9.165
-4.5 | 0.102 | 0.00487 | -0.09 | 21.031
-4 | 0.16 | 0.00489 | -0.092 | 32.806
-3.5 | 0.219 | 0.00543 | -0.093 | 40.372
-3 | 0.278 | 0.00545 | -0.094 | 51.08
-2.5 | 0.338 | 0.00517 | -0.095 | 65.447
-2 | 0.398 | 0.00533 | -0.097 | 74.798
-1.5 | 0.459 | 0.00493 | -0.098 | 93.125
-1 | 0.52 | 0.00477 | -0.099 | 108.97
-0.5 | 0.58 | 0.00488 | -0.1 | 118.887
0 | 0.645 | 0.00626 | -0.101 | 103.145
0.5 | 0.705 | 0.00644 | -0.103 | 109.482
1 | 0.766 | 0.00556 | -0.104 | 137.644
1.5 | 0.826 | 0.00569 | -0.105 | 145.106
2 | 0.887 | 0.00582 | -0.106 | 152.211
2.5 | 0.947 | 0.00562 | -0.107 | 168.582
3 | 1.007 | 0.0057 | -0.108 | 176.697
3.5 | 1.067 | 0.00736 | -0.109 | 145.03
4 | 1.128 | 0.00609 | -0.11 | 185.241
4.5 | 1.188 | 0.00641 | -0.111 | 185.253
5 | 1.247 | 0.00729 | -0.113 | 171.01
5.5 | 1.306 | 0.0092 | -0.114 | 141.956
6 | 1.365 | 0.00947 | -0.115 | 144.158
6.5 | 1.423 | 0.00998 | -0.116 | 142.538
7 | 1.48 | 0.01042 | -0.117 | 142.093
7.5 | 1.537 | 0.01079 | -0.118 | 142.494
8 | 1.594 | 0.01 | -0.119 | 159.41
8.5 | 1.649 | 0.01303 | -0.119 | 126.57
9 | 1.704 | 0.01155 | -0.12 | 147.481
9.5 | 1.756 | 0.01195 | -0.121 | 146.943
10 | 1.804 | 0.01247 | -0.122 | 144.638
10.5 | 1.85 | 0.01306 | -0.123 | 141.641
11 | 1.894 | 0.01402 | -0.124 | 135.03
11.5 | 1.927 | 0.01452 | -0.124 | 132.734
12 | 1.945 | 0.01536 | -0.125 | 126.602
12.5 | 1.952 | 0.0164 | -0.126 | 119.038
13 | 1.901 | 0.02216 | -0.123 | 85.803
13.5 | 1.877 | 0.02459 | -0.123 | 76.334
14 | 1.837 | 0.02773 | -0.123 | 66.256
14.5 | 1.789 | 0.03076 | -0.122 | 58.142
15 | 1.725 | 0.03522 | -0.122 | 48.981
15.5 | 1.656 | 0.03843 | -0.121 | 43.091
16 | 1.573 | 0.04398 | -0.121 | 35.775
16.5 | 1.484 | 0.04975 | -0.12 | 29.825
17 | 1.385 | 0.05563 | -0.12 | 24.897
17.5 | 1.269 | 0.06726 | -0.117 | 18.867

## 118. Re 12M Mach 0.25 (2)
BIGFOIL.COM POLAR EXPORT
goe365
GOE 365 |  |  |  | Cl Max: | 1.8802 | at alpha= | 17.5 | deg
XFOIL ncrit=9 |  |  |  | L/D Max: | 166.317 | at alpha= | 5 | deg
Re: | 12000000 |  |  | Cd Min: | 0.2225 | at alpha= | -20 | deg
Mach: | 0.25 |  |  | Cl=0 at alpha= | -4.908 | deg
|  |  |  | @ Cl=0.1, Cd= | 0.0056193
|  |  |  | @ Cl=0.4, Cd= | 0.0060035
|  |  |  | @ Cl=0.6, Cd= | 0.0065443
alpha (deg) | Cl | Cd | Cm | Cl/Cd
-20 | -0.5128 | 0.2225 | 0.0019 | -2.3047
-18.5 | -0.4646 | 0.20017 | -0.0102 | -2.321
-18 | -0.4402 | 0.19254 | -0.0164 | -2.2863
-17.5 | -0.4188 | 0.18417 | -0.0226 | -2.274
-17 | -0.3949 | 0.17759 | -0.0279 | -2.2237
-16.5 | -0.3706 | 0.17124 | -0.0329 | -2.1642
-15.5 | -0.3733 | 0.14747 | -0.0425 | -2.5314
-15 | -0.3576 | 0.14202 | -0.0449 | -2.518
-14.5 | -0.3303 | 0.13493 | -0.0514 | -2.4479
-14 | -0.3209 | 0.12173 | -0.0623 | -2.6362
-13.5 | -0.3164 | 0.1112 | -0.0698 | -2.8453
-13 | -0.2904 | 0.10343 | -0.0781 | -2.8077
-12.5 | -0.2864 | 0.08723 | -0.096 | -3.2833
-11.5 | -0.4073 | 0.04734 | -0.1378 | -8.6037
-11 | -0.7018 | 0.01082 | -0.1223 | -64.8614
-10.5 | -0.6494 | 0.00974 | -0.1195 | -66.6735
-10 | -0.5957 | 0.00882 | -0.1169 | -67.5397
-9.5 | -0.5386 | 0.00826 | -0.1148 | -65.2058
-9 | -0.4804 | 0.00785 | -0.113 | -61.1975
-8.5 | -0.4224 | 0.00739 | -0.1114 | -57.1583
-8 | -0.3637 | 0.00708 | -0.1099 | -51.3701
-7.5 | -0.3037 | 0.00686 | -0.1088 | -44.2711
-7 | -0.2442 | 0.00663 | -0.1078 | -36.8326
-6.5 | -0.1848 | 0.00648 | -0.1069 | -28.5185
-6 | -0.1253 | 0.00631 | -0.1061 | -19.8574
-5.5 | -0.0686 | 0.00591 | -0.1049 | -11.6074
-5 | -0.0106 | 0.00572 | -0.1041 | -1.8531
-4.5 | 0.047 | 0.0056 | -0.1032 | 8.3929
-4 | 0.102 | 0.00562 | -0.1019 | 18.1495
-3.5 | 0.1544 | 0.00575 | -0.1002 | 26.8522
-2.5 | 0.2648 | 0.00588 | -0.0981 | 45.034
-2 | 0.3211 | 0.00593 | -0.0974 | 54.1484
-1.5 | 0.3751 | 0.00599 | -0.0963 | 62.621
-1 | 0.4305 | 0.00602 | -0.0954 | 71.5116
0 | 0.5385 | 0.0063 | -0.0934 | 85.4762
1.5 | 0.6971 | 0.00693 | -0.0899 | 100.5916
2 | 0.751 | 0.00707 | -0.0889 | 106.2235
2.5 | 0.8052 | 0.0072 | -0.0881 | 111.8333
3 | 0.8598 | 0.00731 | -0.0873 | 117.6197
3.5 | 0.9098 | 0.00721 | -0.0857 | 126.1859
4 | 0.9459 | 0.00645 | -0.0813 | 146.6512
4.5 | 1.045 | 0.00642 | -0.0907 | 162.7726
5 | 1.111 | 0.00668 | -0.0926 | 166.3174
5.5 | 1.1771 | 0.00753 | -0.0948 | 156.3214
6 | 1.2373 | 0.00793 | -0.0955 | 156.0277
6.5 | 1.2813 | 0.0082 | -0.0924 | 156.2561
7 | 1.3245 | 0.00854 | -0.0893 | 155.0937
7.5 | 1.3691 | 0.00888 | -0.0864 | 154.1779
8 | 1.4169 | 0.0092 | -0.0843 | 154.0109
8.5 | 1.4544 | 0.00971 | -0.0801 | 149.7837
9 | 1.468 | 0.01115 | -0.0718 | 131.6592
9.5 | 1.5064 | 0.01182 | -0.0683 | 127.445
10 | 1.545 | 0.01252 | -0.065 | 123.4026
10.5 | 1.5836 | 0.01326 | -0.0618 | 119.4268
11 | 1.6192 | 0.01418 | -0.0583 | 114.189
11.5 | 1.6545 | 0.01516 | -0.0551 | 109.1359
12 | 1.6867 | 0.01639 | -0.0516 | 102.9103
12.5 | 1.7185 | 0.01774 | -0.0484 | 96.8715
13 | 1.7479 | 0.01931 | -0.0453 | 90.5179
13.5 | 1.7741 | 0.0212 | -0.0421 | 83.684
14 | 1.7987 | 0.02332 | -0.0391 | 77.1312
14.5 | 1.8211 | 0.02572 | -0.0363 | 70.8048
15 | 1.8403 | 0.02851 | -0.0337 | 64.5493
15.5 | 1.8544 | 0.03183 | -0.0311 | 58.2595
16 | 1.866 | 0.03554 | -0.0288 | 52.5042
16.5 | 1.8742 | 0.03969 | -0.0268 | 47.221
17 | 1.8793 | 0.04436 | -0.0252 | 42.3647
17.5 | 1.8802 | 0.04964 | -0.024 | 37.8767
18 | 1.8763 | 0.05571 | -0.0233 | 33.6798
18.5 | 1.8681 | 0.06248 | -0.0232 | 29.8992
19 | 1.8502 | 0.07066 | -0.0239 | 26.1845
19.5 | 1.8266 | 0.07978 | -0.0254 | 22.8955
20 | 1.7941 | 0.09034 | -0.0279 | 19.8594

## 119. Re 12M Mach 0.50 (1)
BIGFOIL.COM POLAR EXPORT
goe365
GOE 365 |  |  |  | Cl Max: | 1.819 | at alpha= | 10 | deg
JavaFoil+Calcfoil stall+Eppler ext transition |  |  |  | L/D Max: | 176.387 | at alpha= | 3 | deg
Re: | 12000000 |  |  | Cd Min: | 0.00462 | at alpha= | -2 | deg
Mach: | 0.5 |  |  | Cl=0 at alpha= | -5.4062 | deg
|  |  |  | @ Cl=0.1, Cd= | 0.0089508
|  |  |  | @ Cl=0.4, Cd= | 0.0054041
|  |  |  | @ Cl=0.6, Cd= | 0.005547
alpha (deg) | Cl | Cd | Cm | Cl/Cd
-20 | -0.727 | 0.14035 | -0.032 | -5.178
-19.5 | -0.701 | 0.14193 | -0.032 | -4.939
-19 | -0.677 | 0.1388 | -0.032 | -4.875
-18.5 | -0.652 | 0.13415 | -0.033 | -4.863
-18 | -0.629 | 0.12518 | -0.034 | -5.025
-17.5 | -0.605 | 0.11989 | -0.034 | -5.048
-17 | -0.581 | 0.11527 | -0.035 | -5.044
-16.5 | -0.557 | 0.1163 | -0.036 | -4.792
-16 | -0.533 | 0.10638 | -0.036 | -5.015
-15.5 | -0.509 | 0.10328 | -0.037 | -4.932
-15 | -0.485 | 0.09866 | -0.038 | -4.917
-14.5 | -0.461 | 0.09945 | -0.038 | -4.632
-14 | -0.436 | 0.09668 | -0.039 | -4.513
-13.5 | -0.412 | 0.09109 | -0.04 | -4.52
-13 | -0.387 | 0.08379 | -0.041 | -4.621
-12.5 | -0.363 | 0.07814 | -0.042 | -4.64
-12 | -0.338 | 0.07228 | -0.043 | -4.676
-11.5 | -0.313 | 0.06817 | -0.044 | -4.593
-11 | -0.288 | 0.06339 | -0.045 | -4.546
-10.5 | -0.263 | 0.05912 | -0.046 | -4.45
-10 | -0.239 | 0.05442 | -0.05 | -4.386
-9.5 | -0.213 | 0.05093 | -0.052 | -4.191
-9 | -0.189 | 0.0459 | -0.055 | -4.114
-8.5 | -0.195 | 0.00689 | -0.088 | -28.274
-8 | -0.165 | 0.00614 | -0.09 | -26.833
-7.5 | -0.134 | 0.00566 | -0.092 | -23.618
-7 | -0.102 | 0.00558 | -0.094 | -18.306
-6.5 | -0.107 | 0.00543 | -0.095 | -19.608
-6 | -0.052 | 0.03835 | -0.047 | -1.363
-5.5 | -0.009 | 0.03588 | -0.047 | -0.247
-5 | 0.039 | 0.03299 | -0.054 | 1.19
-4.5 | 0.11 | 0.00501 | -0.101 | 22.013
-4 | 0.175 | 0.00561 | -0.102 | 31.129
-3.5 | 0.241 | 0.00498 | -0.104 | 48.279
-3 | 0.307 | 0.00498 | -0.105 | 61.683
-2.5 | 0.375 | 0.00586 | -0.107 | 64.031
-2 | 0.443 | 0.00462 | -0.108 | 95.884
-1.5 | 0.511 | 0.00499 | -0.109 | 102.283
-1 | 0.579 | 0.00576 | -0.111 | 100.605
-0.5 | 0.648 | 0.00506 | -0.112 | 127.946
0 | 0.721 | 0.00546 | -0.113 | 131.893
0.5 | 0.788 | 0.00566 | -0.115 | 139.254
1 | 0.855 | 0.00579 | -0.116 | 147.734
1.5 | 0.922 | 0.00596 | -0.117 | 154.579
2 | 0.989 | 0.00625 | -0.119 | 158.107
2.5 | 1.055 | 0.00821 | -0.12 | 128.623
3 | 1.122 | 0.00636 | -0.121 | 176.387
3.5 | 1.188 | 0.00854 | -0.122 | 139.203
4 | 1.254 | 0.00888 | -0.123 | 141.233
4.5 | 1.32 | 0.00791 | -0.125 | 166.846
5 | 1.384 | 0.00839 | -0.126 | 164.999
5.5 | 1.447 | 0.00881 | -0.127 | 164.293
6 | 1.508 | 0.01189 | -0.128 | 126.841
6.5 | 1.568 | 0.01244 | -0.129 | 126.11
7 | 1.626 | 0.0131 | -0.13 | 124.142
7.5 | 1.682 | 0.01566 | -0.131 | 107.443
8 | 1.735 | 0.01676 | -0.132 | 103.529
8.5 | 1.785 | 0.01374 | -0.133 | 129.924
9 | 1.792 | 0.01937 | -0.131 | 92.524
9.5 | 1.816 | 0.02144 | -0.131 | 84.674
10 | 1.819 | 0.02356 | -0.132 | 77.189
10.5 | 1.796 | 0.02663 | -0.131 | 67.451
11 | 1.734 | 0.03071 | -0.13 | 56.463
11.5 | 1.434 | 0.04035 | -0.128 | 35.526
12 | 1.089 | 0.05062 | -0.125 | 21.523
12.5 | 1.086 | 0.06734 | -0.119 | 16.121
13 | 1.095 | 0.08065 | -0.114 | 13.582
13.5 | 1.072 | 0.12334 | -0.095 | 8.691
14 | 1.122 | 0.10205 | -0.105 | 10.999
14.5 | 1.149 | 0.11186 | -0.105 | 10.274
15 | 1.188 | 0.11231 | -0.109 | 10.579

## 120. Re 12M Mach 0.50 (2)
BIGFOIL.COM POLAR EXPORT
goe365
GOE 365 |  |  |  | Cl Max: | 1.7942 | at alpha= | 13 | deg
XFOIL ncrit=9 |  |  |  | L/D Max: | 145.685 | at alpha= | 5 | deg
Re: | 12000000 |  |  | Cd Min: | 0.24259 | at alpha= | -20 | deg
Mach: | 0.5 |  |  | Cl=0 at alpha= | -6.3871 | deg
|  |  |  | @ Cl=0.1, Cd= | 0.010474
|  |  |  | @ Cl=0.4, Cd= | 0.0062706
|  |  |  | @ Cl=0.6, Cd= | 0.0066288
alpha (deg) | Cl | Cd | Cm | Cl/Cd
-20 | -0.5316 | 0.24259 | 0.0024 | -2.1914
-19.5 | -0.5117 | 0.23518 | -0.0014 | -2.1758
-19 | -0.4922 | 0.22666 | -0.0057 | -2.1715
-18.5 | -0.4626 | 0.21751 | -0.0132 | -2.1268
-18 | -0.4296 | 0.20918 | -0.0209 | -2.0537
-17.5 | -0.3942 | 0.20105 | -0.0291 | -1.9607
-17 | -0.3637 | 0.1922 | -0.0364 | -1.8923
-16.5 | -0.3516 | 0.18497 | -0.0379 | -1.9008
-16 | -0.3331 | 0.17678 | -0.0419 | -1.8843
-15.5 | -0.2825 | 0.16577 | -0.056 | -1.7042
-15 | -0.249 | 0.15721 | -0.0644 | -1.5839
-14.5 | -0.2003 | 0.14712 | -0.078 | -1.3615
-13.5 | -0.1523 | 0.13036 | -0.0907 | -1.1683
-13 | -0.1362 | 0.12295 | -0.0944 | -1.1078
-12.5 | -0.1186 | 0.11599 | -0.0982 | -1.0225
-12 | -0.1051 | 0.10869 | -0.1018 | -0.96697
-11.5 | -0.0861 | 0.10236 | -0.1054 | -0.84115
-11 | -0.0704 | 0.09563 | -0.1091 | -0.73617
-10.5 | -0.0586 | 0.08826 | -0.1134 | -0.66395
-10 | -0.0435 | 0.08157 | -0.1175 | -0.53328
-9.5 | -0.0258 | 0.0757 | -0.121 | -0.34082
-9 | -0.0148 | 0.06884 | -0.1255 | -0.21499
-8.5 | -0.0095 | 0.06159 | -0.1303 | -0.15425
-8 | 0.0068 | 0.05643 | -0.1334 | 0.1205
-7.5 | -0.0057 | 0.04997 | -0.137 | -0.11407
-7 | -0.0124 | 0.04268 | -0.1405 | -0.29053
-6.5 | -0.0021 | 0.03634 | -0.1412 | -0.057788
-6 | 0.0072 | 0.02916 | -0.1399 | 0.24691
-5.5 | 0.0294 | 0.02324 | -0.1366 | 1.2651
-5 | 0.0564 | 0.01772 | -0.132 | 3.1828
-4.5 | 0.0891 | 0.01269 | -0.1268 | 7.0213
-4 | 0.1163 | 0.00716 | -0.1206 | 16.243
-3.5 | 0.1764 | 0.0068 | -0.1173 | 25.9412
-3 | 0.2348 | 0.00665 | -0.1139 | 35.3083
-2.5 | 0.2949 | 0.00638 | -0.1112 | 46.2226
-2 | 0.3578 | 0.00625 | -0.1092 | 57.248
-1.5 | 0.4193 | 0.00628 | -0.1071 | 66.7675
-1 | 0.4817 | 0.00635 | -0.1053 | 75.8583
-0.5 | 0.5409 | 0.0064 | -0.1031 | 84.5156
0 | 0.5982 | 0.00662 | -0.1007 | 90.3625
1 | 0.7106 | 0.00717 | -0.0955 | 99.1074
1.5 | 0.7695 | 0.00735 | -0.0935 | 104.6939
2 | 0.8288 | 0.00752 | -0.0915 | 110.2128
2.5 | 0.8881 | 0.00766 | -0.0894 | 115.9399
3 | 0.9461 | 0.00783 | -0.0871 | 120.8301
3.5 | 1.0044 | 0.00798 | -0.0847 | 125.8647
4 | 1.0369 | 0.00759 | -0.0772 | 136.614
5 | 1.2223 | 0.00839 | -0.0878 | 145.6853
5.5 | 1.2699 | 0.00875 | -0.0829 | 145.1314
6 | 1.3221 | 0.00916 | -0.0788 | 144.3341
6.5 | 1.3724 | 0.00973 | -0.0745 | 141.0483
7 | 1.4237 | 0.01036 | -0.0703 | 137.4228
7.5 | 1.4767 | 0.01101 | -0.0663 | 134.1235
8 | 1.53 | 0.01174 | -0.0624 | 130.3237
8.5 | 1.577 | 0.01281 | -0.0577 | 123.1069
9 | 1.5769 | 0.01617 | -0.0487 | 97.5201
9.5 | 1.6162 | 0.01807 | -0.0442 | 89.4411
10 | 1.656 | 0.02012 | -0.04 | 82.3062
10.5 | 1.6925 | 0.02253 | -0.0358 | 75.1221
11 | 1.7259 | 0.0253 | -0.0317 | 68.2174
11.5 | 1.7543 | 0.02851 | -0.0275 | 61.5328
12 | 1.7777 | 0.03223 | -0.0235 | 55.1567
12.5 | 1.7923 | 0.03672 | -0.0195 | 48.8099
13 | 1.7942 | 0.04241 | -0.016 | 42.3061
13.5 | 1.7771 | 0.04997 | -0.0136 | 35.5633
14 | 1.7448 | 0.05933 | -0.0128 | 29.4084
14.5 | 1.7021 | 0.07016 | -0.0138 | 24.2603
15 | 1.6529 | 0.08209 | -0.0163 | 20.1352
15.5 | 1.6009 | 0.09484 | -0.0201 | 16.88
16 | 1.5502 | 0.1079 | -0.0249 | 14.367
16.5 | 1.5004 | 0.1214 | -0.0307 | 12.3591
17 | 1.4596 | 0.13452 | -0.0371 | 10.8504
17.5 | 1.4218 | 0.14778 | -0.0444 | 9.6211
18 | 1.3896 | 0.16111 | -0.0523 | 8.6252

## 121. Re 14M Mach 0.00 (1)
BIGFOIL.COM POLAR EXPORT
goe365
GOE 365 |  |  |  | Cl Max: | 1.972 | at alpha= | 13.5 | deg
JavaFoil+Calcfoil stall+Eppler ext transition |  |  |  | L/D Max: | 185.166 | at alpha= | 4 | deg
Re: | 14000000 |  |  | Cd Min: | 0.00455 | at alpha= | -2 | deg
Mach: | 0 |  |  | Cl=0 at alpha= | -5.4074 | deg
|  |  |  | @ Cl=0.1, Cd= | 0.00478
|  |  |  | @ Cl=0.4, Cd= | 0.004633
|  |  |  | @ Cl=0.6, Cd= | 0.005717
alpha (deg) | Cl | Cd | Cm | Cl/Cd
-20 | -0.438 | 0.15564 | -0.024 | -2.813
-19.5 | -0.449 | 0.14698 | -0.025 | -3.057
-19 | -0.46 | 0.14327 | -0.025 | -3.212
-18.5 | -0.47 | 0.13759 | -0.026 | -3.419
-18 | -0.48 | 0.13104 | -0.027 | -3.663
-17.5 | -0.489 | 0.1259 | -0.027 | -3.881
-17 | -0.496 | 0.12014 | -0.027 | -4.128
-16.5 | -0.502 | 0.11442 | -0.028 | -4.386
-16 | -0.506 | 0.11021 | -0.028 | -4.591
-15.5 | -0.508 | 0.10544 | -0.029 | -4.821
-15 | -0.509 | 0.09922 | -0.029 | -5.128
-14.5 | -0.507 | 0.09358 | -0.03 | -5.42
-14 | -0.503 | 0.08826 | -0.031 | -5.699
-13.5 | -0.497 | 0.08213 | -0.033 | -6.047
-13 | -0.487 | 0.07662 | -0.035 | -6.355
-12.5 | -0.474 | 0.07149 | -0.036 | -6.635
-12 | -0.458 | 0.06749 | -0.037 | -6.792
-11.5 | -0.439 | 0.06322 | -0.038 | -6.949
-11 | -0.418 | 0.05926 | -0.041 | -7.05
-10.5 | -0.396 | 0.05258 | -0.045 | -7.523
-10 | -0.369 | 0.04448 | -0.051 | -8.3
-9.5 | -0.398 | 0.00597 | -0.074 | -66.669
-9 | -0.357 | 0.00565 | -0.076 | -63.087
-8.5 | -0.312 | 0.00524 | -0.077 | -59.515
-8 | -0.265 | 0.00535 | -0.079 | -49.588
-7.5 | -0.217 | 0.00483 | -0.08 | -45.018
-7 | -0.168 | 0.00491 | -0.081 | -34.126
-6.5 | -0.116 | 0.00524 | -0.082 | -22.187
-6 | -0.064 | 0.0049 | -0.084 | -13.036
-5.5 | -0.01 | 0.00521 | -0.085 | -1.981
-5 | 0.044 | 0.00485 | -0.086 | 9.123
-4.5 | 0.1 | 0.00478 | -0.087 | 20.844
-4 | 0.156 | 0.00478 | -0.089 | 32.596
-3.5 | 0.213 | 0.00531 | -0.09 | 40.061
-3 | 0.27 | 0.00536 | -0.091 | 50.365
-2.5 | 0.328 | 0.00513 | -0.092 | 63.92
-2 | 0.386 | 0.00455 | -0.094 | 84.897
-1.5 | 0.445 | 0.0049 | -0.095 | 90.729
-1 | 0.503 | 0.00476 | -0.096 | 105.685
-0.5 | 0.562 | 0.00515 | -0.097 | 109.189
0 | 0.625 | 0.00609 | -0.098 | 102.522
0.5 | 0.683 | 0.00532 | -0.099 | 128.429
1 | 0.742 | 0.00544 | -0.101 | 136.423
1.5 | 0.8 | 0.00562 | -0.102 | 142.5
2 | 0.859 | 0.00575 | -0.103 | 149.482
2.5 | 0.917 | 0.0065 | -0.104 | 141.127
3 | 0.976 | 0.0067 | -0.105 | 145.619
3.5 | 1.034 | 0.00568 | -0.106 | 182.188
4 | 1.093 | 0.0059 | -0.107 | 185.166
4.5 | 1.151 | 0.00678 | -0.108 | 169.828
5 | 1.209 | 0.00834 | -0.109 | 145.023
5.5 | 1.267 | 0.00705 | -0.11 | 179.692
6 | 1.324 | 0.00891 | -0.111 | 148.677
6.5 | 1.381 | 0.00923 | -0.112 | 149.666
7 | 1.437 | 0.00957 | -0.113 | 150.26
7.5 | 1.493 | 0.00872 | -0.114 | 171.254
8 | 1.549 | 0.00926 | -0.115 | 167.223
8.5 | 1.604 | 0.00947 | -0.116 | 169.449
9 | 1.659 | 0.01051 | -0.117 | 157.735
9.5 | 1.711 | 0.01085 | -0.117 | 157.71
10 | 1.761 | 0.01129 | -0.118 | 155.95
10.5 | 1.809 | 0.01175 | -0.119 | 153.891
11 | 1.855 | 0.01251 | -0.12 | 148.273
11.5 | 1.895 | 0.01291 | -0.12 | 146.752
12 | 1.923 | 0.01353 | -0.121 | 142.128
12.5 | 1.946 | 0.01417 | -0.122 | 137.315
13 | 1.962 | 0.01507 | -0.123 | 130.24
13.5 | 1.972 | 0.01916 | -0.123 | 102.949
14 | 1.937 | 0.0208 | -0.122 | 93.109
14.5 | 1.92 | 0.02315 | -0.121 | 82.958
15 | 1.9 | 0.02541 | -0.121 | 74.785
15.5 | 1.877 | 0.02717 | -0.121 | 69.084
16 | 1.842 | 0.03034 | -0.121 | 60.712
16.5 | 1.802 | 0.03404 | -0.12 | 52.922
17 | 1.76 | 0.03722 | -0.12 | 47.275
17.5 | 1.715 | 0.0406 | -0.12 | 42.233
18 | 1.664 | 0.04586 | -0.119 | 36.286
18.5 | 1.617 | 0.04911 | -0.119 | 32.927

## 122. Re 14M Mach 0.00 (2)
BIGFOIL.COM POLAR EXPORT
goe365
GOE 365 |  |  |  | Cl Max: | 1.9487 | at alpha= | 19 | deg
XFOIL ncrit=9 |  |  |  | L/D Max: | 169.522 | at alpha= | 5 | deg
Re: | 14000000 |  |  | Cd Min: | 0.05473 | at alpha= | 20 | deg
Mach: | 0 |  |  | Cl=0 at alpha= | -4.9224 | deg
|  |  |  | @ Cl=0.1, Cd= | 0.0055323
|  |  |  | @ Cl=0.4, Cd= | 0.0059227
|  |  |  | @ Cl=0.6, Cd= | 0.0064771
alpha (deg) | Cl | Cd | Cm | Cl/Cd
-19.5 | -1.3886 | 0.03042 | -0.1203 | -45.6476
-19 | -1.3899 | 0.0262 | -0.1198 | -53.0496
-18.5 | -1.3671 | 0.02339 | -0.1187 | -58.4481
-18 | -1.3314 | 0.02131 | -0.118 | -62.4777
-17.5 | -1.2983 | 0.01967 | -0.1158 | -66.0041
-17 | -1.2624 | 0.01799 | -0.1139 | -70.1723
-16.5 | -1.2161 | 0.01603 | -0.1141 | -75.864
-16 | -1.1634 | 0.01419 | -0.1153 | -81.9873
-15.5 | -1.0781 | 0.01269 | -0.1228 | -84.9567
-15 | -1.0395 | 0.01213 | -0.1196 | -85.6966
-14.5 | -0.9976 | 0.01157 | -0.117 | -86.223
-14 | -0.9545 | 0.01103 | -0.1145 | -86.5367
-13.5 | -0.9126 | 0.0103 | -0.112 | -88.6019
-13 | -0.8661 | 0.00971 | -0.1102 | -89.1967
-12.5 | -0.817 | 0.00922 | -0.1088 | -88.6117
-12 | -0.766 | 0.00883 | -0.1076 | -86.7497
-11.5 | -0.7156 | 0.00835 | -0.1064 | -85.7006
-11 | -0.6638 | 0.0079 | -0.1054 | -84.0253
-10.5 | -0.6112 | 0.00759 | -0.1046 | -80.527
-10 | -0.5574 | 0.00731 | -0.1039 | -76.2517
-9.5 | -0.5039 | 0.00706 | -0.1031 | -71.3739
-9 | -0.4499 | 0.00675 | -0.1024 | -66.6519
-8.5 | -0.3955 | 0.00653 | -0.1018 | -60.5666
-8 | -0.3401 | 0.00636 | -0.1014 | -53.4748
-7.5 | -0.2843 | 0.0062 | -0.1011 | -45.8548
-7 | -0.2288 | 0.00605 | -0.1007 | -37.8182
-6 | -0.1177 | 0.00571 | -0.1 | -20.613
-5.5 | -0.063 | 0.00552 | -0.0994 | -11.413
-5 | -0.0083 | 0.00539 | -0.0989 | -1.5399
-4.5 | 0.0452 | 0.00536 | -0.0982 | 8.4328
-4 | 0.0958 | 0.00552 | -0.0968 | 17.3551
-3.5 | 0.1471 | 0.00567 | -0.0957 | 25.9436
-3 | 0.2013 | 0.00571 | -0.0951 | 35.2539
-2.5 | 0.2561 | 0.00573 | -0.0947 | 44.6946
-2 | 0.3095 | 0.00583 | -0.094 | 53.0875
-1.5 | 0.3623 | 0.00588 | -0.0932 | 61.6156
-1 | 0.4153 | 0.00594 | -0.0925 | 69.9158
-0.5 | 0.4689 | 0.00601 | -0.0919 | 78.02
0 | 0.52 | 0.00621 | -0.0909 | 83.7359
0.5 | 0.572 | 0.00638 | -0.09 | 89.6552
1 | 0.6239 | 0.00656 | -0.0892 | 95.1067
1.5 | 0.6767 | 0.0067 | -0.0885 | 101
2 | 0.7292 | 0.00682 | -0.0879 | 106.9208
2.5 | 0.7818 | 0.00694 | -0.0872 | 112.6513
3 | 0.8348 | 0.00705 | -0.0867 | 118.4113
3.5 | 0.8823 | 0.00683 | -0.0851 | 129.1801
4 | 0.9237 | 0.00631 | -0.0824 | 146.3867
4.5 | 0.9938 | 0.00601 | -0.0861 | 165.3577
5 | 1.0629 | 0.00627 | -0.0895 | 169.5215
6 | 1.1865 | 0.00741 | -0.0934 | 160.1215
6.5 | 1.2468 | 0.00769 | -0.0949 | 162.1326
7 | 1.2949 | 0.00801 | -0.0937 | 161.6604
7.5 | 1.3383 | 0.00829 | -0.0914 | 161.4355
8 | 1.3821 | 0.00854 | -0.0893 | 161.8384
8.5 | 1.423 | 0.009 | -0.0868 | 158.1111
9 | 1.4482 | 0.0103 | -0.0814 | 140.6019
9.5 | 1.4846 | 0.01079 | -0.078 | 137.5904
10 | 1.5207 | 0.01128 | -0.0748 | 134.8138
10.5 | 1.5587 | 0.01178 | -0.0721 | 132.3175
11 | 1.5952 | 0.01237 | -0.0693 | 128.9572
11.5 | 1.6311 | 0.013 | -0.0666 | 125.4692
12 | 1.6651 | 0.01375 | -0.0637 | 121.0982
12.5 | 1.698 | 0.01458 | -0.0609 | 116.4609
13 | 1.7299 | 0.01549 | -0.0581 | 111.6785
13.5 | 1.7596 | 0.01656 | -0.0553 | 106.256
14 | 1.7865 | 0.01787 | -0.0524 | 99.972
14.5 | 1.8129 | 0.01928 | -0.0497 | 94.0301
15 | 1.8379 | 0.02085 | -0.0472 | 88.1487
15.5 | 1.8607 | 0.02266 | -0.0447 | 82.1139
16 | 1.8797 | 0.02482 | -0.0423 | 75.7333
16.5 | 1.8964 | 0.0273 | -0.0399 | 69.4652
17 | 1.9119 | 0.02999 | -0.0379 | 63.7513
17.5 | 1.9234 | 0.03318 | -0.036 | 57.9687
18 | 1.9359 | 0.03639 | -0.0344 | 53.1987
18.5 | 1.943 | 0.04023 | -0.033 | 48.2973
19 | 1.9487 | 0.04437 | -0.0318 | 43.9193
19.5 | 1.9486 | 0.04925 | -0.0309 | 39.5655
20 | 1.9456 | 0.05473 | -0.0305 | 35.5491

## 123. Re 14M Mach 0.10 (1)
BIGFOIL.COM POLAR EXPORT
goe365
GOE 365 |  |  |  | Cl Max: | 1.97 | at alpha= | 13.5 | deg
JavaFoil+Calcfoil stall+Eppler ext transition |  |  |  | L/D Max: | 185.503 | at alpha= | 4 | deg
Re: | 14000000 |  |  | Cd Min: | 0.00455 | at alpha= | -2 | deg
Mach: | 0.1 |  |  | Cl=0 at alpha= | -5.4074 | deg
|  |  |  | @ Cl=0.1, Cd= | 0.00484
|  |  |  | @ Cl=0.4, Cd= | 0.0046049
|  |  |  | @ Cl=0.6, Cd= | 0.0056922
alpha (deg) | Cl | Cd | Cm | Cl/Cd
-19.5 | -0.41 | 0.14876 | -0.025 | -2.754
-19 | -0.423 | 0.14213 | -0.026 | -2.976
-18.5 | -0.436 | 0.13604 | -0.026 | -3.203
-18 | -0.448 | 0.13154 | -0.027 | -3.403
-17.5 | -0.459 | 0.12528 | -0.027 | -3.662
-17 | -0.469 | 0.12039 | -0.028 | -3.894
-16.5 | -0.477 | 0.11558 | -0.028 | -4.13
-16 | -0.484 | 0.11034 | -0.029 | -4.388
-15.5 | -0.489 | 0.10544 | -0.029 | -4.64
-15 | -0.492 | 0.0997 | -0.03 | -4.937
-14.5 | -0.493 | 0.0951 | -0.03 | -5.18
-14 | -0.491 | 0.08946 | -0.031 | -5.485
-13.5 | -0.486 | 0.08357 | -0.033 | -5.818
-13 | -0.479 | 0.07726 | -0.035 | -6.199
-12.5 | -0.468 | 0.07217 | -0.036 | -6.482
-12 | -0.453 | 0.06795 | -0.037 | -6.674
-11.5 | -0.436 | 0.06377 | -0.038 | -6.835
-11 | -0.414 | 0.06104 | -0.039 | -6.788
-10.5 | -0.392 | 0.05536 | -0.043 | -7.076
-10 | -0.362 | 0.05119 | -0.045 | -7.073
-9.5 | -0.397 | 0.00624 | -0.075 | -63.606
-9 | -0.357 | 0.00564 | -0.076 | -63.2
-8.5 | -0.312 | 0.00529 | -0.078 | -59.02
-8 | -0.266 | 0.00528 | -0.079 | -50.337
-7.5 | -0.218 | 0.0048 | -0.08 | -45.357
-7 | -0.168 | 0.00495 | -0.082 | -33.9
-6.5 | -0.117 | 0.00493 | -0.083 | -23.689
-6 | -0.064 | 0.00487 | -0.084 | -13.178
-5.5 | -0.01 | 0.00526 | -0.085 | -1.969
-5 | 0.044 | 0.00482 | -0.087 | 9.222
-4.5 | 0.1 | 0.00484 | -0.088 | 20.706
-4 | 0.157 | 0.00479 | -0.089 | 32.702
-3.5 | 0.214 | 0.0053 | -0.09 | 40.326
-3 | 0.271 | 0.00534 | -0.092 | 50.872
-2.5 | 0.33 | 0.0051 | -0.093 | 64.616
-2 | 0.388 | 0.00455 | -0.094 | 85.388
-1.5 | 0.447 | 0.00482 | -0.095 | 92.681
-1 | 0.506 | 0.00481 | -0.096 | 105.223
-0.5 | 0.565 | 0.00512 | -0.098 | 110.271
0 | 0.628 | 0.00615 | -0.099 | 102.164
0.5 | 0.687 | 0.00537 | -0.1 | 127.923
1 | 0.745 | 0.00542 | -0.101 | 137.562
1.5 | 0.804 | 0.00554 | -0.102 | 145.247
2 | 0.863 | 0.00567 | -0.103 | 152.158
2.5 | 0.922 | 0.00655 | -0.104 | 140.69
3 | 0.981 | 0.00676 | -0.105 | 145.119
3.5 | 1.04 | 0.00563 | -0.106 | 184.511
4 | 1.098 | 0.00592 | -0.107 | 185.503
4.5 | 1.157 | 0.00678 | -0.109 | 170.682
5 | 1.215 | 0.00843 | -0.11 | 144.076
5.5 | 1.273 | 0.00708 | -0.111 | 179.805
6 | 1.33 | 0.00901 | -0.112 | 147.634
6.5 | 1.387 | 0.00932 | -0.113 | 148.799
7 | 1.444 | 0.00969 | -0.114 | 149.091
7.5 | 1.5 | 0.00881 | -0.114 | 170.202
8 | 1.556 | 0.00933 | -0.115 | 166.704
8.5 | 1.611 | 0.00955 | -0.116 | 168.74
9 | 1.666 | 0.01057 | -0.117 | 157.6
9.5 | 1.718 | 0.01097 | -0.118 | 156.654
10 | 1.768 | 0.01141 | -0.119 | 154.853
10.5 | 1.816 | 0.0119 | -0.119 | 152.558
11 | 1.862 | 0.01266 | -0.12 | 147.031
11.5 | 1.9 | 0.01308 | -0.121 | 145.312
12 | 1.927 | 0.01371 | -0.122 | 140.569
12.5 | 1.948 | 0.01446 | -0.123 | 134.727
13 | 1.962 | 0.01537 | -0.123 | 127.651
13.5 | 1.97 | 0.01638 | -0.124 | 120.275
14 | 1.926 | 0.02165 | -0.122 | 88.96
14.5 | 1.905 | 0.02415 | -0.122 | 78.9
15 | 1.882 | 0.0264 | -0.121 | 71.283
15.5 | 1.85 | 0.02908 | -0.121 | 63.634
16 | 1.813 | 0.03167 | -0.121 | 57.255
16.5 | 1.768 | 0.03543 | -0.121 | 49.912
17 | 1.721 | 0.03888 | -0.12 | 44.261
17.5 | 1.668 | 0.04324 | -0.12 | 38.575
18 | 1.614 | 0.04742 | -0.12 | 34.043
18.5 | 1.558 | 0.05217 | -0.119 | 29.858

## 124. Re 14M Mach 0.10 (2)
BIGFOIL.COM POLAR EXPORT
goe365
GOE 365 |  |  |  | Cl Max: | 1.941 | at alpha= | 19 | deg
XFOIL ncrit=9 |  |  |  | L/D Max: | 169.714 | at alpha= | 5 | deg
Re: | 14000000 |  |  | Cd Min: | 0.05892 | at alpha= | 20 | deg
Mach: | 0.1 |  |  | Cl=0 at alpha= | -4.9184 | deg
|  |  |  | @ Cl=0.1, Cd= | 0.0055406
|  |  |  | @ Cl=0.4, Cd= | 0.0059303
|  |  |  | @ Cl=0.6, Cd= | 0.0064767
alpha (deg) | Cl | Cd | Cm | Cl/Cd
-17 | -1.2297 | 0.02375 | -0.1217 | -51.7768
-16.5 | -1.2055 | 0.02065 | -0.1195 | -58.3777
-16 | -1.1633 | 0.01749 | -0.1201 | -66.5123
-15.5 | -1.0864 | 0.01457 | -0.127 | -74.5642
-15 | -1.0442 | 0.01328 | -0.1249 | -78.6295
-14.5 | -1.0053 | 0.01243 | -0.1215 | -80.8769
-14 | -0.9632 | 0.01174 | -0.1186 | -82.0443
-13.5 | -0.9191 | 0.01113 | -0.1159 | -82.5786
-13 | -0.873 | 0.01039 | -0.1137 | -84.0231
-12.5 | -0.8259 | 0.00961 | -0.1117 | -85.9417
-12 | -0.7749 | 0.00909 | -0.1102 | -85.2475
-11 | -0.6708 | 0.00814 | -0.1077 | -82.4079
-10.5 | -0.6182 | 0.00773 | -0.1065 | -79.9741
-10 | -0.5638 | 0.00743 | -0.1056 | -75.8816
-9.5 | -0.5094 | 0.00717 | -0.1047 | -71.046
-9 | -0.4548 | 0.00684 | -0.1039 | -66.4912
-8.5 | -0.3999 | 0.0066 | -0.1031 | -60.5909
-8 | -0.3439 | 0.00641 | -0.1026 | -53.6505
-7.5 | -0.2874 | 0.00624 | -0.1022 | -46.0577
-7 | -0.2314 | 0.00609 | -0.1017 | -37.9967
-6.5 | -0.1749 | 0.00596 | -0.1013 | -29.3456
-6 | -0.1189 | 0.00577 | -0.1009 | -20.6066
-5.5 | -0.064 | 0.00555 | -0.1002 | -11.5315
-5 | -0.0088 | 0.00541 | -0.0996 | -1.6266
-4.5 | 0.0451 | 0.00537 | -0.0988 | 8.3985
-4 | 0.0961 | 0.00553 | -0.0975 | 17.3779
-3.5 | 0.1476 | 0.00567 | -0.0963 | 26.0317
-3 | 0.2021 | 0.00572 | -0.0956 | 35.3322
-2.5 | 0.2572 | 0.00573 | -0.0952 | 44.8866
-2 | 0.3111 | 0.00583 | -0.0945 | 53.3619
-1.5 | 0.3642 | 0.00589 | -0.0937 | 61.8336
-1 | 0.4175 | 0.00595 | -0.0929 | 70.1681
-0.5 | 0.4713 | 0.00602 | -0.0923 | 78.289
0 | 0.5227 | 0.00622 | -0.0912 | 84.0354
0.5 | 0.5749 | 0.00639 | -0.0904 | 89.9687
1 | 0.627 | 0.00657 | -0.0895 | 95.4338
1.5 | 0.6801 | 0.00671 | -0.0888 | 101.3562
2 | 0.7328 | 0.00684 | -0.0881 | 107.1345
2.5 | 0.7857 | 0.00696 | -0.0874 | 112.8879
3 | 0.839 | 0.00707 | -0.0869 | 118.6704
3.5 | 0.887 | 0.00687 | -0.0853 | 129.1121
4 | 0.9285 | 0.00634 | -0.0826 | 146.4511
4.5 | 1 | 0.00605 | -0.0865 | 165.2893
5 | 1.0692 | 0.0063 | -0.0897 | 169.7143
5.5 | 1.1332 | 0.00709 | -0.0922 | 159.8307
6 | 1.1938 | 0.00746 | -0.0936 | 160.0268
6.5 | 1.2545 | 0.00774 | -0.095 | 162.0801
7 | 1.3007 | 0.00806 | -0.0933 | 161.3772
7.5 | 1.3445 | 0.00834 | -0.091 | 161.211
8 | 1.3886 | 0.0086 | -0.0888 | 161.4651
9 | 1.4537 | 0.0104 | -0.0804 | 139.7788
9.5 | 1.4888 | 0.01088 | -0.0766 | 136.8382
10 | 1.5258 | 0.01139 | -0.0735 | 133.9596
10.5 | 1.564 | 0.01192 | -0.0707 | 131.2081
11 | 1.6005 | 0.01255 | -0.0678 | 127.5299
11.5 | 1.6368 | 0.01322 | -0.065 | 123.8124
12 | 1.6703 | 0.01403 | -0.062 | 119.052
12.5 | 1.7032 | 0.01491 | -0.0591 | 114.2321
13 | 1.7348 | 0.0159 | -0.0563 | 109.1069
13.5 | 1.7645 | 0.01706 | -0.0534 | 103.4291
14 | 1.7907 | 0.01848 | -0.0504 | 96.8994
14.5 | 1.8172 | 0.01998 | -0.0477 | 90.951
15 | 1.8417 | 0.02168 | -0.0451 | 84.9493
15.5 | 1.8631 | 0.02371 | -0.0426 | 78.5787
16 | 1.881 | 0.02608 | -0.0401 | 72.1242
16.5 | 1.8968 | 0.02878 | -0.0378 | 65.9069
17 | 1.9112 | 0.03171 | -0.0358 | 60.2712
17.5 | 1.9227 | 0.03506 | -0.034 | 54.8403
18 | 1.9332 | 0.03858 | -0.0324 | 50.1089
18.5 | 1.9389 | 0.04276 | -0.031 | 45.3438
19 | 1.941 | 0.04742 | -0.0299 | 40.9321
19.5 | 1.9391 | 0.05274 | -0.0293 | 36.7672
20 | 1.9317 | 0.05892 | -0.029 | 32.7851

## 125. Re 14M Mach 0.25 (1)
BIGFOIL.COM POLAR EXPORT
goe365
GOE 365 |  |  |  | Cl Max: | 1.952 | at alpha= | 12.5 | deg
JavaFoil+Calcfoil stall+Eppler ext transition |  |  |  | L/D Max: | 187.268 | at alpha= | 4 | deg
Re: | 14000000 |  |  | Cd Min: | 0.00441 | at alpha= | -7.5 | deg
Mach: | 0.25 |  |  | Cl=0 at alpha= | -5.4018 | deg
|  |  |  | @ Cl=0.1, Cd= | 0.00481
|  |  |  | @ Cl=0.4, Cd= | 0.0051712
|  |  |  | @ Cl=0.6, Cd= | 0.0051723
alpha (deg) | Cl | Cd | Cm | Cl/Cd
-17.5 | -0.153 | 0.12867 | -0.029 | -1.191
-17 | -0.204 | 0.12527 | -0.029 | -1.631
-16.5 | -0.246 | 0.11849 | -0.03 | -2.073
-16 | -0.282 | 0.112 | -0.03 | -2.515
-15.5 | -0.314 | 0.10749 | -0.031 | -2.917
-15 | -0.342 | 0.10192 | -0.031 | -3.351
-14.5 | -0.365 | 0.09641 | -0.032 | -3.79
-14 | -0.385 | 0.09062 | -0.033 | -4.247
-13.5 | -0.399 | 0.08602 | -0.033 | -4.643
-13 | -0.409 | 0.08043 | -0.034 | -5.085
-12.5 | -0.414 | 0.07516 | -0.036 | -5.504
-12 | -0.412 | 0.06997 | -0.036 | -5.892
-11.5 | -0.405 | 0.06696 | -0.035 | -6.049
-11 | -0.393 | 0.06415 | -0.035 | -6.122
-10.5 | -0.376 | 0.05967 | -0.038 | -6.306
-10 | -0.351 | 0.05556 | -0.04 | -6.318
-9.5 | -0.322 | 0.05228 | -0.042 | -6.152
-9 | -0.29 | 0.04811 | -0.045 | -6.037
-8.5 | -0.256 | 0.04523 | -0.047 | -5.661
-8 | -0.267 | 0.00538 | -0.081 | -49.598
-7.5 | -0.22 | 0.00441 | -0.082 | -49.832
-7 | -0.17 | 0.00459 | -0.084 | -37.003
-6.5 | -0.118 | 0.00457 | -0.085 | -25.935
-6 | -0.065 | 0.00499 | -0.086 | -13.083
-5.5 | -0.011 | 0.00453 | -0.088 | -2.33
-5 | 0.045 | 0.00481 | -0.089 | 9.435
-4.5 | 0.102 | 0.00481 | -0.09 | 21.281
-4 | 0.16 | 0.00481 | -0.092 | 33.373
-3.5 | 0.219 | 0.00533 | -0.093 | 41.072
-3 | 0.278 | 0.00545 | -0.094 | 51.086
-2.5 | 0.338 | 0.00516 | -0.095 | 65.557
-2 | 0.398 | 0.00518 | -0.097 | 76.912
-1.5 | 0.459 | 0.00491 | -0.098 | 93.382
-1 | 0.52 | 0.00477 | -0.099 | 108.9
-0.5 | 0.58 | 0.00516 | -0.1 | 112.523
0 | 0.645 | 0.0052 | -0.101 | 124.034
0.5 | 0.705 | 0.00534 | -0.103 | 132.232
1 | 0.766 | 0.00546 | -0.104 | 140.292
1.5 | 0.826 | 0.00558 | -0.105 | 148.018
2 | 0.887 | 0.0058 | -0.106 | 152.725
2.5 | 0.947 | 0.00688 | -0.107 | 137.606
3 | 1.007 | 0.00694 | -0.108 | 145.188
3.5 | 1.067 | 0.00577 | -0.109 | 184.982
4 | 1.128 | 0.00602 | -0.11 | 187.268
4.5 | 1.188 | 0.00693 | -0.111 | 171.443
5 | 1.247 | 0.00701 | -0.113 | 177.844
5.5 | 1.306 | 0.00728 | -0.114 | 179.507
6 | 1.365 | 0.00945 | -0.115 | 144.478
6.5 | 1.423 | 0.00978 | -0.116 | 145.423
7 | 1.48 | 0.01014 | -0.117 | 145.917
7.5 | 1.537 | 0.00915 | -0.118 | 168.07
8 | 1.594 | 0.01213 | -0.119 | 131.333
8.5 | 1.649 | 0.0127 | -0.119 | 129.874
9 | 1.704 | 0.01124 | -0.12 | 151.639
9.5 | 1.756 | 0.01387 | -0.121 | 126.602
10 | 1.804 | 0.01214 | -0.122 | 148.556
10.5 | 1.85 | 0.01297 | -0.123 | 142.655
11 | 1.894 | 0.01362 | -0.124 | 139.036
11.5 | 1.927 | 0.01409 | -0.124 | 136.74
12 | 1.945 | 0.015 | -0.125 | 129.641
12.5 | 1.952 | 0.01588 | -0.126 | 122.927
13 | 1.906 | 0.02133 | -0.124 | 89.353
13.5 | 1.879 | 0.02421 | -0.123 | 77.588
14 | 1.843 | 0.02663 | -0.123 | 69.207
14.5 | 1.799 | 0.02856 | -0.123 | 62.98
15 | 1.737 | 0.032 | -0.123 | 54.282
15.5 | 1.654 | 0.03894 | -0.121 | 42.483
16 | 1.576 | 0.04289 | -0.121 | 36.745
16.5 | 1.488 | 0.04795 | -0.121 | 31.027
17 | 1.386 | 0.05527 | -0.12 | 25.074
17.5 | 1.275 | 0.0639 | -0.118 | 19.948

## 126. Re 14M Mach 0.25 (2)
BIGFOIL.COM POLAR EXPORT
goe365
GOE 365 |  |  |  | Cl Max: | 1.9045 | at alpha= | 17.5 | deg
XFOIL ncrit=9 |  |  |  | L/D Max: | 168.443 | at alpha= | 5 | deg
Re: | 14000000 |  |  | Cd Min: | 0.16362 | at alpha= | -16.5 | deg
Mach: | 0.25 |  |  | Cl=0 at alpha= | -4.8936 | deg
|  |  |  | @ Cl=0.1, Cd= | 0.0055762
|  |  |  | @ Cl=0.4, Cd= | 0.0059792
|  |  |  | @ Cl=0.6, Cd= | 0.006498
alpha (deg) | Cl | Cd | Cm | Cl/Cd
-16.5 | -0.3827 | 0.16362 | -0.0371 | -2.339
-16 | -0.3876 | 0.15334 | -0.0399 | -2.5277
-15.5 | -0.376 | 0.14654 | -0.0429 | -2.5659
-15 | -0.3544 | 0.13988 | -0.0479 | -2.5336
-14.5 | -0.335 | 0.12828 | -0.0587 | -2.6115
-13.5 | -0.3132 | 0.10914 | -0.0735 | -2.8697
-12.5 | -0.2845 | 0.08553 | -0.0993 | -3.3263
-12 | -0.2657 | 0.07788 | -0.1073 | -3.4117
-11.5 | -0.7235 | 0.01475 | -0.1278 | -49.0508
-11 | -0.7058 | 0.01033 | -0.122 | -68.3253
-10.5 | -0.6534 | 0.00929 | -0.1191 | -70.3337
-10 | -0.5976 | 0.00854 | -0.1167 | -69.9766
-9.5 | -0.5416 | 0.00791 | -0.1145 | -68.4703
-9 | -0.4828 | 0.00751 | -0.1128 | -64.2876
-8.5 | -0.4242 | 0.00716 | -0.1112 | -59.2458
-8 | -0.3655 | 0.00677 | -0.1097 | -53.9882
-7.5 | -0.3056 | 0.00655 | -0.1086 | -46.6565
-7 | -0.2463 | 0.00635 | -0.1075 | -38.7874
-6.5 | -0.1864 | 0.00618 | -0.1067 | -30.1618
-6 | -0.1268 | 0.00603 | -0.1059 | -21.0282
-5.5 | -0.0689 | 0.00579 | -0.1049 | -11.8998
-5 | -0.012 | 0.00556 | -0.1038 | -2.1583
-4.5 | 0.0444 | 0.00546 | -0.1027 | 8.1319
-4 | 0.0978 | 0.00557 | -0.1011 | 17.5583
-3.5 | 0.1507 | 0.00572 | -0.0995 | 26.3462
-3 | 0.2066 | 0.00577 | -0.0986 | 35.8059
-2.5 | 0.2637 | 0.00576 | -0.098 | 45.7812
-2 | 0.3195 | 0.00585 | -0.0971 | 54.6154
-1.5 | 0.3749 | 0.00597 | -0.0963 | 62.7973
-1 | 0.4293 | 0.00599 | -0.0953 | 71.6694
-0.5 | 0.4841 | 0.00608 | -0.0944 | 79.6217
0 | 0.5373 | 0.00627 | -0.0932 | 85.6938
0.5 | 0.5901 | 0.00647 | -0.092 | 91.2056
2 | 0.7525 | 0.00693 | -0.0893 | 108.5859
2.5 | 0.8072 | 0.00705 | -0.0885 | 114.4965
3 | 0.8615 | 0.00718 | -0.0877 | 119.9861
3.5 | 0.9157 | 0.0073 | -0.0868 | 125.4384
4 | 0.9541 | 0.00651 | -0.083 | 146.5591
4.5 | 1.0348 | 0.00624 | -0.0883 | 165.8333
5 | 1.1033 | 0.00655 | -0.0908 | 168.4427
5.5 | 1.1705 | 0.00738 | -0.0933 | 158.6043
6 | 1.2342 | 0.00771 | -0.0946 | 160.0778
6.5 | 1.2879 | 0.00804 | -0.0938 | 160.1866
7 | 1.3318 | 0.00835 | -0.0907 | 159.497
7.5 | 1.3767 | 0.00864 | -0.0879 | 159.3403
8 | 1.4242 | 0.00894 | -0.0857 | 159.3065
9 | 1.4762 | 0.0109 | -0.0733 | 135.4312
9.5 | 1.5151 | 0.01152 | -0.0698 | 131.5191
10 | 1.5546 | 0.01217 | -0.0665 | 127.7403
10.5 | 1.5931 | 0.0129 | -0.0633 | 123.4961
11 | 1.63 | 0.01373 | -0.0599 | 118.7181
11.5 | 1.6656 | 0.01468 | -0.0566 | 113.4605
12 | 1.6983 | 0.01584 | -0.0531 | 107.2159
12.5 | 1.7312 | 0.01709 | -0.0499 | 101.299
13 | 1.7601 | 0.01864 | -0.0466 | 94.426
13.5 | 1.7872 | 0.02043 | -0.0433 | 87.4792
14 | 1.8134 | 0.02239 | -0.0403 | 80.9915
14.5 | 1.837 | 0.02465 | -0.0375 | 74.5233
15 | 1.8556 | 0.02741 | -0.0346 | 67.6979
15.5 | 1.8703 | 0.03063 | -0.032 | 61.0611
16 | 1.8837 | 0.03413 | -0.0296 | 55.1919
16.5 | 1.895 | 0.03797 | -0.0276 | 49.9078
17 | 1.9025 | 0.04229 | -0.0258 | 44.987
17.5 | 1.9045 | 0.04738 | -0.0244 | 40.1963
18 | 1.9001 | 0.05333 | -0.0235 | 35.6291
18.5 | 1.8934 | 0.05985 | -0.0232 | 31.6358
19 | 1.8773 | 0.06767 | -0.0236 | 27.742
19.5 | 1.8544 | 0.07658 | -0.0248 | 24.2152
20 | 1.8207 | 0.08714 | -0.0271 | 20.894

## 127. Re 14M Mach 0.50 (1)
BIGFOIL.COM POLAR EXPORT
goe365
GOE 365 |  |  |  | Cl Max: | 1.821 | at alpha= | 10 | deg
JavaFoil+Calcfoil stall+Eppler ext transition |  |  |  | L/D Max: | 181.781 | at alpha= | 3 | deg
Re: | 14000000 |  |  | Cd Min: | 0.00451 | at alpha= | -4 | deg
Mach: | 0.5 |  |  | Cl=0 at alpha= | -5.4211 | deg
|  |  |  | @ Cl=0.1, Cd= | 0.0050165
|  |  |  | @ Cl=0.4, Cd= | 0.0055597
|  |  |  | @ Cl=0.6, Cd= | 0.0060544
alpha (deg) | Cl | Cd | Cm | Cl/Cd
-20 | -0.728 | 0.13938 | -0.033 | -5.221
-19.5 | -0.701 | 0.1415 | -0.033 | -4.957
-19 | -0.677 | 0.13799 | -0.033 | -4.906
-18.5 | -0.652 | 0.13301 | -0.033 | -4.905
-18 | -0.63 | 0.12381 | -0.034 | -5.086
-17.5 | -0.605 | 0.11937 | -0.034 | -5.071
-17 | -0.581 | 0.11459 | -0.035 | -5.075
-16.5 | -0.557 | 0.11466 | -0.036 | -4.861
-16 | -0.534 | 0.10637 | -0.037 | -5.016
-15.5 | -0.509 | 0.10281 | -0.037 | -4.955
-15 | -0.485 | 0.09813 | -0.038 | -4.944
-14.5 | -0.461 | 0.0991 | -0.039 | -4.649
-14 | -0.436 | 0.09518 | -0.039 | -4.585
-13.5 | -0.412 | 0.09007 | -0.04 | -4.572
-13 | -0.387 | 0.08242 | -0.041 | -4.699
-12.5 | -0.363 | 0.07763 | -0.042 | -4.672
-12 | -0.338 | 0.0715 | -0.043 | -4.728
-11.5 | -0.313 | 0.06774 | -0.044 | -4.623
-11 | -0.288 | 0.06277 | -0.045 | -4.592
-10.5 | -0.263 | 0.0587 | -0.047 | -4.488
-10 | -0.239 | 0.05354 | -0.051 | -4.466
-9.5 | -0.214 | 0.05008 | -0.053 | -4.271
-9 | -0.191 | 0.04196 | -0.06 | -4.556
-8.5 | -0.195 | 0.00649 | -0.088 | -30.096
-8 | -0.165 | 0.00595 | -0.09 | -27.702
-7.5 | -0.134 | 0.00558 | -0.092 | -23.973
-7 | -0.102 | 0.00554 | -0.094 | -18.428
-6.5 | -0.107 | 0.00487 | -0.095 | -21.885
-6 | -0.052 | 0.03784 | -0.047 | -1.382
-5.5 | -0.009 | 0.03536 | -0.05 | -0.251
-5 | 0.048 | 0.00453 | -0.099 | 10.606
-4.5 | 0.11 | 0.00511 | -0.101 | 21.587
-4 | 0.175 | 0.00451 | -0.102 | 38.791
-3.5 | 0.241 | 0.00567 | -0.104 | 42.452
-3 | 0.307 | 0.00494 | -0.105 | 62.228
-2.5 | 0.375 | 0.00567 | -0.107 | 66.069
-2 | 0.443 | 0.00537 | -0.108 | 82.429
-1.5 | 0.511 | 0.0059 | -0.109 | 86.625
-1 | 0.579 | 0.00589 | -0.111 | 98.442
-0.5 | 0.648 | 0.00643 | -0.112 | 100.794
0 | 0.721 | 0.0054 | -0.113 | 133.484
0.5 | 0.788 | 0.00553 | -0.115 | 142.394
1 | 0.855 | 0.0057 | -0.116 | 150.043
1.5 | 0.922 | 0.00738 | -0.117 | 124.864
2 | 0.989 | 0.00612 | -0.119 | 161.423
2.5 | 1.055 | 0.00806 | -0.12 | 130.934
3 | 1.122 | 0.00617 | -0.121 | 181.781
3.5 | 1.188 | 0.00841 | -0.122 | 141.291
4 | 1.254 | 0.00958 | -0.123 | 130.983
4.5 | 1.32 | 0.0099 | -0.125 | 133.368
5 | 1.384 | 0.0082 | -0.126 | 168.882
5.5 | 1.447 | 0.00868 | -0.127 | 166.771
6 | 1.508 | 0.01162 | -0.128 | 129.767
6.5 | 1.568 | 0.01212 | -0.129 | 129.357
7 | 1.626 | 0.01093 | -0.13 | 148.801
7.5 | 1.682 | 0.01531 | -0.131 | 109.896
8 | 1.735 | 0.01247 | -0.132 | 139.175
8.5 | 1.785 | 0.01342 | -0.133 | 133.059
9 | 1.794 | 0.01883 | -0.132 | 95.291
9.5 | 1.818 | 0.02082 | -0.132 | 87.338
10 | 1.821 | 0.02274 | -0.132 | 80.107
10.5 | 1.8 | 0.02571 | -0.132 | 70.002
11 | 1.738 | 0.02978 | -0.131 | 58.338
11.5 | 1.435 | 0.0399 | -0.128 | 35.97
12 | 1.095 | 0.04849 | -0.126 | 22.577
12.5 | 1.114 | 0.05471 | -0.125 | 20.366
13 | 1.099 | 0.07781 | -0.115 | 14.12
13.5 | 1.073 | 0.11618 | -0.096 | 9.232
14 | 1.106 | 0.11785 | -0.099 | 9.388
14.5 | 1.142 | 0.12066 | -0.102 | 9.463
15 | 1.173 | 0.12716 | -0.103 | 9.221

## 128. Re 14M Mach 0.50 (2)
BIGFOIL.COM POLAR EXPORT
goe365
GOE 365 |  |  |  | Cl Max: | 1.0473 | at alpha= | 4 | deg
XFOIL ncrit=9 |  |  |  | L/D Max: | 139.269 | at alpha= | 4 | deg
Re: | 14000000 |  |  | Cd Min: | 0.24274 | at alpha= | -20 | deg
Mach: | 0.5 |  |  | Cl=0 at alpha= | -5.9412 | deg
|  |  |  | @ Cl=0.1, Cd= | 0.0079821
|  |  |  | @ Cl=0.4, Cd= | 0.0061254
|  |  |  | @ Cl=0.6, Cd= | 0.0065756
alpha (deg) | Cl | Cd | Cm | Cl/Cd
-20 | -0.5324 | 0.24274 | 0.0027 | -2.1933
-19.5 | -0.5084 | 0.23464 | -0.0027 | -2.1667
-19 | -0.4814 | 0.22439 | -0.0098 | -2.1454
-18.5 | -0.4507 | 0.21533 | -0.0176 | -2.0931
-18 | -0.4178 | 0.20702 | -0.0253 | -2.0182
-17.5 | -0.3844 | 0.19918 | -0.0328 | -1.9299
-17 | -0.3697 | 0.19231 | -0.0346 | -1.9224
-16.5 | -0.3506 | 0.18423 | -0.0386 | -1.9031
-15.5 | -0.2742 | 0.16436 | -0.0594 | -1.6683
-15 | -0.2325 | 0.1547 | -0.0708 | -1.5029
-14.5 | -0.1922 | 0.14533 | -0.0818 | -1.3225
-14 | -0.1685 | 0.13793 | -0.0869 | -1.2216
-13.5 | -0.1565 | 0.12931 | -0.091 | -1.2103
-13 | -0.1379 | 0.12227 | -0.0949 | -1.1278
-12.5 | -0.1236 | 0.11513 | -0.0983 | -1.0736
-12 | -0.1098 | 0.1076 | -0.1024 | -1.0204
-11.5 | -0.0909 | 0.10136 | -0.1059 | -0.8968
-11 | -0.0762 | 0.0944 | -0.1099 | -0.8072
-10.5 | -0.0646 | 0.08691 | -0.1144 | -0.7433
-10 | -0.0482 | 0.08059 | -0.1183 | -0.59809
-9.5 | -0.0296 | 0.07475 | -0.122 | -0.39599
-9 | -0.0191 | 0.06786 | -0.1265 | -0.28146
-8.5 | -0.0182 | 0.06 | -0.132 | -0.30333
-8 | -0.0017 | 0.05493 | -0.1352 | -0.030948
-7.5 | -0.0177 | 0.04859 | -0.1384 | -0.36427
-7 | -0.0196 | 0.04124 | -0.1419 | -0.47527
-6.5 | -0.0097 | 0.03494 | -0.142 | -0.27762
-6 | -0.0026 | 0.02747 | -0.14 | -0.094649
-5.5 | 0.0195 | 0.02158 | -0.1362 | 0.90361
-5 | 0.0407 | 0.01523 | -0.1308 | 2.6724
-4.5 | 0.0764 | 0.01089 | -0.1256 | 7.0156
-4 | 0.11 | 0.00675 | -0.1198 | 16.2963
-3.5 | 0.1703 | 0.00652 | -0.1164 | 26.1196
-3 | 0.2297 | 0.0064 | -0.1132 | 35.8906
-2.5 | 0.2925 | 0.00616 | -0.1108 | 47.4838
-2 | 0.356 | 0.00609 | -0.1089 | 58.4565
-1.5 | 0.4182 | 0.00614 | -0.1069 | 68.1107
-1 | 0.4804 | 0.00623 | -0.1051 | 77.1108
-0.5 | 0.5389 | 0.00638 | -0.1028 | 84.4671
0 | 0.5971 | 0.00656 | -0.1005 | 91.0213
0.5 | 0.6529 | 0.00686 | -0.0978 | 95.1749
1 | 0.7113 | 0.00706 | -0.0957 | 100.7507
1.5 | 0.7713 | 0.00722 | -0.0938 | 106.8283
2.5 | 0.8913 | 0.00751 | -0.09 | 118.6818
3 | 0.9513 | 0.00764 | -0.088 | 124.5157
3.5 | 1.0082 | 0.00784 | -0.0854 | 128.5969
4 | 1.0473 | 0.00752 | -0.0792 | 139.2686

## 129. Re 16M Mach 0.00 (1)
BIGFOIL.COM POLAR EXPORT
goe365
GOE 365 |  |  |  | Cl Max: | 1.976 | at alpha= | 14 | deg
JavaFoil+Calcfoil stall+Eppler ext transition |  |  |  | L/D Max: | 184.732 | at alpha= | 6.5 | deg
Re: | 16000000 |  |  | Cd Min: | 0.00449 | at alpha= | -5.5 | deg
Mach: | 0 |  |  | Cl=0 at alpha= | -5.4074 | deg
|  |  |  | @ Cl=0.1, Cd= | 0.00471
|  |  |  | @ Cl=0.4, Cd= | 0.0052234
|  |  |  | @ Cl=0.6, Cd= | 0.0051002
alpha (deg) | Cl | Cd | Cm | Cl/Cd
-20 | -0.438 | 0.15391 | -0.024 | -2.845
-19.5 | -0.449 | 0.14773 | -0.025 | -3.041
-19 | -0.46 | 0.14177 | -0.025 | -3.246
-18.5 | -0.471 | 0.13752 | -0.026 | -3.421
-18 | -0.48 | 0.13085 | -0.026 | -3.668
-17.5 | -0.489 | 0.12465 | -0.027 | -3.92
-17 | -0.496 | 0.11992 | -0.028 | -4.136
-16.5 | -0.502 | 0.11516 | -0.028 | -4.358
-16 | -0.506 | 0.10979 | -0.028 | -4.609
-15.5 | -0.508 | 0.10504 | -0.029 | -4.84
-15 | -0.509 | 0.09989 | -0.029 | -5.095
-14.5 | -0.507 | 0.09378 | -0.03 | -5.407
-14 | -0.503 | 0.08788 | -0.032 | -5.725
-13.5 | -0.497 | 0.08234 | -0.033 | -6.03
-13 | -0.487 | 0.07638 | -0.035 | -6.379
-12.5 | -0.475 | 0.07067 | -0.037 | -6.717
-12 | -0.459 | 0.06703 | -0.038 | -6.844
-11.5 | -0.441 | 0.06155 | -0.041 | -7.17
-11 | -0.42 | 0.05724 | -0.043 | -7.334
-10.5 | -0.4 | 0.04771 | -0.049 | -8.394
-10 | -0.438 | 0.00617 | -0.073 | -70.996
-9.5 | -0.399 | 0.00591 | -0.074 | -67.423
-9 | -0.357 | 0.00551 | -0.076 | -64.741
-8.5 | -0.312 | 0.00493 | -0.077 | -63.259
-8 | -0.266 | 0.00518 | -0.079 | -51.278
-7.5 | -0.217 | 0.00486 | -0.08 | -44.711
-7 | -0.168 | 0.00521 | -0.081 | -32.145
-6.5 | -0.116 | 0.00453 | -0.082 | -25.71
-6 | -0.064 | 0.00483 | -0.084 | -13.24
-5.5 | -0.01 | 0.00449 | -0.085 | -2.299
-5 | 0.044 | 0.00523 | -0.086 | 8.463
-4.5 | 0.1 | 0.00471 | -0.087 | 21.156
-4 | 0.156 | 0.0052 | -0.089 | 30.001
-3.5 | 0.213 | 0.00517 | -0.09 | 41.134
-3 | 0.27 | 0.00501 | -0.091 | 53.9
-2.5 | 0.328 | 0.00504 | -0.092 | 65.051
-2 | 0.386 | 0.0051 | -0.094 | 75.763
-1.5 | 0.445 | 0.00562 | -0.095 | 79.103
-1 | 0.503 | 0.00503 | -0.096 | 99.973
-0.5 | 0.562 | 0.00507 | -0.097 | 110.921
0 | 0.625 | 0.00512 | -0.098 | 122.133
0.5 | 0.683 | 0.00523 | -0.099 | 130.658
1 | 0.742 | 0.00535 | -0.101 | 138.774
1.5 | 0.8 | 0.00552 | -0.102 | 144.875
2 | 0.859 | 0.00565 | -0.103 | 151.927
2.5 | 0.917 | 0.00648 | -0.104 | 141.517
3 | 0.976 | 0.00545 | -0.105 | 179.072
3.5 | 1.034 | 0.00563 | -0.106 | 183.607
4 | 1.093 | 0.00773 | -0.107 | 141.401
4.5 | 1.151 | 0.00656 | -0.108 | 175.46
5 | 1.209 | 0.0082 | -0.109 | 147.43
5.5 | 1.267 | 0.00841 | -0.11 | 150.655
6 | 1.324 | 0.00885 | -0.111 | 149.664
6.5 | 1.381 | 0.00748 | -0.112 | 184.732
7 | 1.437 | 0.00951 | -0.113 | 151.166
7.5 | 1.493 | 0.00853 | -0.114 | 175.098
8 | 1.549 | 0.01112 | -0.115 | 139.291
8.5 | 1.604 | 0.00934 | -0.116 | 171.75
9 | 1.659 | 0.01022 | -0.117 | 162.223
9.5 | 1.711 | 0.01062 | -0.117 | 161.078
10 | 1.761 | 0.01101 | -0.118 | 159.872
10.5 | 1.809 | 0.01171 | -0.119 | 154.442
11 | 1.855 | 0.01222 | -0.12 | 151.874
11.5 | 1.895 | 0.0126 | -0.12 | 150.358
12 | 1.923 | 0.01328 | -0.121 | 144.83
12.5 | 1.946 | 0.01389 | -0.122 | 140.027
13 | 1.962 | 0.01501 | -0.123 | 130.684
13.5 | 1.972 | 0.01618 | -0.123 | 121.921
14 | 1.976 | 0.01695 | -0.124 | 116.556
14.5 | 1.925 | 0.02227 | -0.122 | 86.441
15 | 1.906 | 0.02408 | -0.122 | 79.161
15.5 | 1.877 | 0.0271 | -0.121 | 69.252
16 | 1.848 | 0.02903 | -0.121 | 63.638
16.5 | 1.806 | 0.03251 | -0.121 | 55.568
17 | 1.765 | 0.03552 | -0.121 | 49.7
17.5 | 1.715 | 0.04035 | -0.12 | 42.509
18 | 1.67 | 0.04316 | -0.12 | 38.678
18.5 | 1.619 | 0.04795 | -0.119 | 33.762
19 | 1.562 | 0.05433 | -0.119 | 28.745

## 130. Re 16M Mach 0.00 (2)
BIGFOIL.COM POLAR EXPORT
goe365
GOE 365 |  |  |  | Cl Max: | 1.9665 | at alpha= | 19.5 | deg
XFOIL ncrit=9 |  |  |  | L/D Max: | 173.589 | at alpha= | 5 | deg
Re: | 16000000 |  |  | Cd Min: | 0.05285 | at alpha= | 20 | deg
Mach: | 0 |  |  | Cl=0 at alpha= | -4.9081 | deg
|  |  |  | @ Cl=0.1, Cd= | 0.0055513
|  |  |  | @ Cl=0.4, Cd= | 0.0058916
|  |  |  | @ Cl=0.6, Cd= | 0.0064062
alpha (deg) | Cl | Cd | Cm | Cl/Cd
-20 | -1.3729 | 0.03639 | -0.1175 | -37.7274
-19.5 | -1.4256 | 0.02667 | -0.1219 | -53.4533
-19 | -1.4138 | 0.02373 | -0.1198 | -59.5786
-18.5 | -1.3789 | 0.02151 | -0.1193 | -64.1051
-18 | -1.3424 | 0.01974 | -0.1181 | -68.0041
-17.5 | -1.3106 | 0.01836 | -0.115 | -71.3834
-17 | -1.2654 | 0.01702 | -0.1144 | -74.3478
-16.5 | -1.2111 | 0.01546 | -0.1157 | -78.3376
-16 | -1.1385 | 0.01359 | -0.1211 | -83.7748
-15.5 | -1.0854 | 0.01249 | -0.1216 | -86.9015
-15 | -1.0471 | 0.0118 | -0.1184 | -88.7373
-14.5 | -1.0045 | 0.01125 | -0.1159 | -89.2889
-14 | -0.9603 | 0.01079 | -0.1136 | -88.9991
-13.5 | -0.9153 | 0.01019 | -0.1116 | -89.8234
-13 | -0.8682 | 0.00956 | -0.1099 | -90.8159
-12.5 | -0.8195 | 0.00899 | -0.1084 | -91.1568
-12 | -0.7685 | 0.00858 | -0.1073 | -89.5688
-11.5 | -0.7166 | 0.00818 | -0.1063 | -87.6039
-11 | -0.6653 | 0.00774 | -0.1052 | -85.9561
-10.5 | -0.6126 | 0.00737 | -0.1044 | -83.1208
-10 | -0.5593 | 0.00712 | -0.1036 | -78.5534
-9.5 | -0.5049 | 0.00687 | -0.103 | -73.4934
-9 | -0.4511 | 0.00659 | -0.1022 | -68.4522
-8.5 | -0.3965 | 0.00635 | -0.1017 | -62.4409
-8 | -0.341 | 0.00616 | -0.1013 | -55.3571
-7.5 | -0.2856 | 0.00601 | -0.1009 | -47.5208
-7 | -0.2299 | 0.00586 | -0.1005 | -39.2321
-6.5 | -0.1738 | 0.00572 | -0.1003 | -30.3846
-6 | -0.1181 | 0.00563 | -0.0999 | -20.9769
-5.5 | -0.0636 | 0.00543 | -0.0994 | -11.7127
-5 | -0.0095 | 0.00531 | -0.0987 | -1.7891
-4.5 | 0.0422 | 0.00535 | -0.0976 | 7.8879
-4 | 0.0925 | 0.00554 | -0.0962 | 16.6968
-3.5 | 0.1454 | 0.00562 | -0.0954 | 25.8719
-3 | 0.2002 | 0.00564 | -0.0949 | 35.4965
-2.5 | 0.2552 | 0.00565 | -0.0945 | 45.1681
-2 | 0.308 | 0.00578 | -0.0938 | 53.2872
-1.5 | 0.3618 | 0.00587 | -0.0932 | 61.6354
-1 | 0.4148 | 0.0059 | -0.0925 | 70.3051
-0.5 | 0.468 | 0.00599 | -0.0918 | 78.1302
0 | 0.5194 | 0.00618 | -0.0908 | 84.0453
0.5 | 0.5717 | 0.00632 | -0.09 | 90.4589
1 | 0.6242 | 0.00648 | -0.0893 | 96.3272
1.5 | 0.677 | 0.00662 | -0.0886 | 102.2659
2 | 0.7302 | 0.00672 | -0.0881 | 108.6607
2.5 | 0.7833 | 0.00682 | -0.0875 | 114.8534
3 | 0.8359 | 0.00695 | -0.0869 | 120.2734
3.5 | 0.887 | 0.00689 | -0.0861 | 128.7373
4 | 0.9292 | 0.00634 | -0.0835 | 146.5615
4.5 | 0.9656 | 0.00599 | -0.0795 | 161.202
5 | 1.0641 | 0.00613 | -0.0897 | 173.5889
5.5 | 1.1208 | 0.00693 | -0.0906 | 161.7316
6 | 1.1817 | 0.00724 | -0.0922 | 163.2182
6.5 | 1.2419 | 0.00753 | -0.0937 | 164.927
7 | 1.3007 | 0.00786 | -0.0949 | 165.4835
8 | 1.3883 | 0.00836 | -0.0906 | 166.0646
8.5 | 1.4135 | 0.00949 | -0.085 | 148.9463
9 | 1.4533 | 0.0101 | -0.0824 | 143.8911
9.5 | 1.4929 | 0.01058 | -0.0797 | 141.1059
10 | 1.5288 | 0.01104 | -0.0763 | 138.4783
10.5 | 1.5662 | 0.01153 | -0.0735 | 135.8369
11 | 1.6027 | 0.0121 | -0.0706 | 132.4545
11.5 | 1.6393 | 0.01269 | -0.068 | 129.1805
12 | 1.6732 | 0.01343 | -0.0651 | 124.5867
12.5 | 1.7071 | 0.01419 | -0.0623 | 120.303
13 | 1.7389 | 0.01508 | -0.0595 | 115.3117
13.5 | 1.7689 | 0.01611 | -0.0566 | 109.8014
14 | 1.7969 | 0.01733 | -0.0538 | 103.6872
14.5 | 1.8239 | 0.01865 | -0.0511 | 97.7962
15 | 1.8497 | 0.02014 | -0.0485 | 91.8421
15.5 | 1.8713 | 0.02197 | -0.0458 | 85.1752
16 | 1.8914 | 0.02402 | -0.0433 | 78.7427
16.5 | 1.9084 | 0.02641 | -0.0409 | 72.2605
17 | 1.9247 | 0.029 | -0.0388 | 66.369
17.5 | 1.9396 | 0.03182 | -0.037 | 60.9554
18 | 1.9508 | 0.03511 | -0.0353 | 55.5625
18.5 | 1.9608 | 0.03859 | -0.0338 | 50.8111
19 | 1.9644 | 0.04288 | -0.0325 | 45.8116
19.5 | 1.9665 | 0.04743 | -0.0314 | 41.4611
20 | 1.963 | 0.05285 | -0.0308 | 37.1429

## 131. Re 16M Mach 0.10 (1)
BIGFOIL.COM POLAR EXPORT
goe365
GOE 365 |  |  |  | Cl Max: | 1.97 | at alpha= | 13.5 | deg
JavaFoil+Calcfoil stall+Eppler ext transition |  |  |  | L/D Max: | 184.945 | at alpha= | 3.5 | deg
Re: | 16000000 |  |  | Cd Min: | 0.00445 | at alpha= | -5.5 | deg
Mach: | 0.1 |  |  | Cl=0 at alpha= | -5.4074 | deg
|  |  |  | @ Cl=0.1, Cd= | 0.00476
|  |  |  | @ Cl=0.4, Cd= | 0.0046978
|  |  |  | @ Cl=0.6, Cd= | 0.0051067
alpha (deg) | Cl | Cd | Cm | Cl/Cd
-19.5 | -0.41 | 0.14889 | -0.025 | -2.752
-19 | -0.423 | 0.14248 | -0.026 | -2.969
-18.5 | -0.436 | 0.13688 | -0.026 | -3.183
-18 | -0.448 | 0.13139 | -0.027 | -3.407
-17.5 | -0.459 | 0.12629 | -0.027 | -3.633
-17 | -0.469 | 0.12023 | -0.028 | -3.9
-16.5 | -0.477 | 0.11509 | -0.028 | -4.147
-16 | -0.484 | 0.10959 | -0.029 | -4.419
-15.5 | -0.489 | 0.10533 | -0.029 | -4.645
-15 | -0.492 | 0.09951 | -0.03 | -4.948
-14.5 | -0.493 | 0.09431 | -0.03 | -5.225
-14 | -0.491 | 0.0891 | -0.031 | -5.509
-13.5 | -0.486 | 0.08333 | -0.033 | -5.835
-13 | -0.479 | 0.07746 | -0.035 | -6.183
-12.5 | -0.468 | 0.07145 | -0.036 | -6.555
-12 | -0.454 | 0.06755 | -0.037 | -6.72
-11.5 | -0.436 | 0.0634 | -0.039 | -6.881
-11 | -0.415 | 0.06041 | -0.039 | -6.866
-10.5 | -0.393 | 0.05404 | -0.044 | -7.273
-10 | -0.434 | 0.00677 | -0.073 | -64.024
-9.5 | -0.398 | 0.00594 | -0.075 | -67.014
-9 | -0.357 | 0.00551 | -0.076 | -64.771
-8.5 | -0.312 | 0.00521 | -0.078 | -59.947
-8 | -0.266 | 0.00524 | -0.079 | -50.776
-7.5 | -0.218 | 0.00484 | -0.08 | -45.023
-7 | -0.168 | 0.00527 | -0.082 | -31.885
-6.5 | -0.117 | 0.00493 | -0.083 | -23.694
-6 | -0.064 | 0.00448 | -0.084 | -14.31
-5.5 | -0.01 | 0.00445 | -0.085 | -2.329
-5 | 0.044 | 0.0052 | -0.087 | 8.55
-4.5 | 0.1 | 0.00476 | -0.088 | 21.023
-4 | 0.157 | 0.00527 | -0.089 | 29.709
-3.5 | 0.214 | 0.00496 | -0.09 | 43.144
-3 | 0.272 | 0.00498 | -0.092 | 54.506
-2.5 | 0.33 | 0.00501 | -0.093 | 65.814
-2 | 0.388 | 0.00447 | -0.094 | 86.864
-1.5 | 0.447 | 0.00559 | -0.095 | 79.901
-1 | 0.506 | 0.00508 | -0.096 | 99.496
-0.5 | 0.565 | 0.00504 | -0.098 | 112.089
0 | 0.628 | 0.00516 | -0.099 | 121.629
0.5 | 0.687 | 0.00528 | -0.1 | 130.149
1 | 0.745 | 0.00539 | -0.101 | 138.256
1.5 | 0.804 | 0.00648 | -0.102 | 124.18
2 | 0.863 | 0.00558 | -0.103 | 154.768
2.5 | 0.922 | 0.00653 | -0.104 | 141.123
3 | 0.981 | 0.00546 | -0.105 | 179.629
3.5 | 1.04 | 0.00562 | -0.106 | 184.945
4 | 1.098 | 0.00779 | -0.107 | 140.973
4.5 | 1.157 | 0.00661 | -0.109 | 174.999
5 | 1.215 | 0.00831 | -0.11 | 146.31
5.5 | 1.273 | 0.00851 | -0.111 | 149.577
6 | 1.33 | 0.00889 | -0.112 | 149.585
6.5 | 1.387 | 0.00753 | -0.113 | 184.194
7 | 1.444 | 0.00955 | -0.113 | 151.208
7.5 | 1.5 | 0.01062 | -0.114 | 141.273
8 | 1.556 | 0.01124 | -0.115 | 138.477
8.5 | 1.611 | 0.00941 | -0.116 | 171.258
9 | 1.666 | 0.01033 | -0.117 | 161.245
9.5 | 1.718 | 0.01073 | -0.118 | 160.086
10 | 1.768 | 0.01113 | -0.119 | 158.813
10.5 | 1.816 | 0.01186 | -0.119 | 153.084
11 | 1.862 | 0.01239 | -0.12 | 150.237
11.5 | 1.9 | 0.01276 | -0.121 | 148.892
12 | 1.927 | 0.01346 | -0.122 | 143.22
12.5 | 1.948 | 0.0141 | -0.123 | 138.176
13 | 1.962 | 0.01806 | -0.123 | 108.693
13.5 | 1.97 | 0.01639 | -0.124 | 120.204
14 | 1.929 | 0.02112 | -0.122 | 91.303
14.5 | 1.912 | 0.0229 | -0.122 | 83.493
15 | 1.889 | 0.02503 | -0.122 | 75.464
15.5 | 1.854 | 0.02798 | -0.122 | 66.271
16 | 1.816 | 0.03088 | -0.121 | 58.803
16.5 | 1.773 | 0.03394 | -0.121 | 52.243
17 | 1.722 | 0.0385 | -0.12 | 44.718
17.5 | 1.67 | 0.04221 | -0.12 | 39.56
18 | 1.617 | 0.04659 | -0.12 | 34.707
18.5 | 1.56 | 0.05079 | -0.119 | 30.717

## 132. Re 16M Mach 0.10 (2)
BIGFOIL.COM POLAR EXPORT
goe365
GOE 365 |  |  |  | Cl Max: | 1.9574 | at alpha= | 19 | deg
XFOIL ncrit=9 |  |  |  | L/D Max: | 173.107 | at alpha= | 5 | deg
Re: | 16000000 |  |  | Cd Min: | 0.05716 | at alpha= | 20 | deg
Mach: | 0.1 |  |  | Cl=0 at alpha= | -4.9042 | deg
|  |  |  | @ Cl=0.1, Cd= | 0.005551
|  |  |  | @ Cl=0.4, Cd= | 0.0059004
|  |  |  | @ Cl=0.6, Cd= | 0.0064173
alpha (deg) | Cl | Cd | Cm | Cl/Cd
-17.5 | -1.2784 | 0.02358 | -0.124 | -54.2154
-17 | -1.2591 | 0.0208 | -0.1205 | -60.5337
-16.5 | -1.2127 | 0.01854 | -0.1209 | -65.4099
-16 | -1.1508 | 0.01641 | -0.1239 | -70.128
-15 | -1.0507 | 0.01306 | -0.1239 | -80.4518
-14.5 | -1.0121 | 0.01214 | -0.1205 | -83.369
-14 | -0.97 | 0.01142 | -0.1176 | -84.9387
-13.5 | -0.9236 | 0.01084 | -0.1153 | -85.203
-13 | -0.8753 | 0.01022 | -0.1134 | -85.6458
-12.5 | -0.8277 | 0.00943 | -0.1115 | -87.7731
-12 | -0.7774 | 0.00885 | -0.1099 | -87.8418
-11.5 | -0.7246 | 0.00842 | -0.1087 | -86.057
-11 | -0.6721 | 0.008 | -0.1075 | -84.0125
-10.5 | -0.6196 | 0.00752 | -0.1063 | -82.3936
-10 | -0.5658 | 0.00723 | -0.1053 | -78.2573
-9.5 | -0.5107 | 0.00695 | -0.1045 | -73.482
-9 | -0.456 | 0.00668 | -0.1037 | -68.2635
-8.5 | -0.4009 | 0.00641 | -0.103 | -62.5429
-8 | -0.3448 | 0.0062 | -0.1025 | -55.6129
-7.5 | -0.2888 | 0.00605 | -0.102 | -47.7355
-7 | -0.2326 | 0.00589 | -0.1015 | -39.4907
-6.5 | -0.1759 | 0.00575 | -0.1012 | -30.5913
-6 | -0.1196 | 0.00566 | -0.1008 | -21.1307
-5.5 | -0.0645 | 0.00547 | -0.1002 | -11.7916
-5 | -0.01 | 0.00533 | -0.0994 | -1.8762
-4.5 | 0.0422 | 0.00536 | -0.0983 | 7.8731
-4 | 0.0927 | 0.00554 | -0.0968 | 16.7329
-3.5 | 0.1459 | 0.00562 | -0.0959 | 25.9609
-3 | 0.201 | 0.00564 | -0.0955 | 35.6383
-2.5 | 0.2563 | 0.00565 | -0.095 | 45.3628
-2 | 0.3095 | 0.00578 | -0.0942 | 53.5467
-1.5 | 0.3637 | 0.00588 | -0.0936 | 61.8537
-1 | 0.417 | 0.00591 | -0.0929 | 70.5584
-0.5 | 0.4703 | 0.006 | -0.0921 | 78.3833
0 | 0.5219 | 0.00619 | -0.0911 | 84.3134
0.5 | 0.5746 | 0.00634 | -0.0903 | 90.6309
1 | 0.6272 | 0.0065 | -0.0895 | 96.4923
1.5 | 0.6804 | 0.00663 | -0.0889 | 102.6244
2 | 0.7338 | 0.00674 | -0.0883 | 108.8724
2.5 | 0.7874 | 0.00683 | -0.0878 | 115.2855
3 | 0.8401 | 0.00697 | -0.0871 | 120.5308
4 | 0.9339 | 0.00638 | -0.0836 | 146.3793
4.5 | 0.9702 | 0.00602 | -0.0795 | 161.1628
5 | 1.0698 | 0.00618 | -0.0898 | 173.1068
5.5 | 1.1276 | 0.00698 | -0.0908 | 161.5473
6 | 1.1891 | 0.00728 | -0.0924 | 163.3379
6.5 | 1.2496 | 0.00758 | -0.0938 | 164.8549
7 | 1.3065 | 0.00791 | -0.0945 | 165.1707
8 | 1.3946 | 0.00842 | -0.09 | 165.6295
8.5 | 1.4197 | 0.00959 | -0.0843 | 148.0396
9 | 1.46 | 0.0102 | -0.0816 | 143.1373
9.5 | 1.4964 | 0.01067 | -0.0781 | 140.2437
10 | 1.5336 | 0.01115 | -0.0749 | 137.5426
10.5 | 1.5716 | 0.01167 | -0.0721 | 134.6701
11 | 1.6088 | 0.01226 | -0.0692 | 131.2235
11.5 | 1.6453 | 0.01289 | -0.0665 | 127.6416
12 | 1.6791 | 0.01368 | -0.0634 | 122.7412
12.5 | 1.7131 | 0.01448 | -0.0606 | 118.308
13 | 1.7443 | 0.01546 | -0.0576 | 112.8266
13.5 | 1.7735 | 0.0166 | -0.0546 | 106.8373
14 | 1.8019 | 0.01787 | -0.0518 | 100.8338
14.5 | 1.8288 | 0.0193 | -0.0491 | 94.7565
15 | 1.8531 | 0.02097 | -0.0463 | 88.3691
15.5 | 1.8739 | 0.02299 | -0.0436 | 81.5094
16 | 1.8932 | 0.02521 | -0.0411 | 75.0972
16.5 | 1.9098 | 0.0278 | -0.0387 | 68.6978
17 | 1.9257 | 0.03055 | -0.0367 | 63.0344
17.5 | 1.9394 | 0.03363 | -0.0349 | 57.6687
18 | 1.9481 | 0.03728 | -0.0331 | 52.2559
18.5 | 1.9569 | 0.04105 | -0.0317 | 47.6711
19 | 1.9574 | 0.04584 | -0.0305 | 42.7007
19.5 | 1.9546 | 0.05115 | -0.0296 | 38.2131
20 | 1.9482 | 0.05716 | -0.0293 | 34.0833

## 133. Re 16M Mach 0.25 (1)
BIGFOIL.COM POLAR EXPORT
goe365
GOE 365 |  |  |  | Cl Max: | 1.952 | at alpha= | 12.5 | deg
JavaFoil+Calcfoil stall+Eppler ext transition |  |  |  | L/D Max: | 186.345 | at alpha= | 3.5 | deg
Re: | 16000000 |  |  | Cd Min: | 0.00446 | at alpha= | -5 | deg
Mach: | 0.25 |  |  | Cl=0 at alpha= | -5.4018 | deg
|  |  |  | @ Cl=0.1, Cd= | 0.0047205
|  |  |  | @ Cl=0.4, Cd= | 0.0044997
|  |  |  | @ Cl=0.6, Cd= | 0.0051077
alpha (deg) | Cl | Cd | Cm | Cl/Cd
-17.5 | -0.153 | 0.1274 | -0.029 | -1.203
-17 | -0.204 | 0.12478 | -0.029 | -1.637
-16.5 | -0.246 | 0.11927 | -0.03 | -2.06
-16 | -0.282 | 0.11213 | -0.031 | -2.513
-15.5 | -0.314 | 0.10733 | -0.031 | -2.922
-15 | -0.342 | 0.10167 | -0.032 | -3.36
-14.5 | -0.366 | 0.09623 | -0.032 | -3.799
-14 | -0.385 | 0.09103 | -0.033 | -4.228
-13.5 | -0.399 | 0.08592 | -0.033 | -4.648
-13 | -0.409 | 0.08069 | -0.034 | -5.071
-12.5 | -0.413 | 0.07551 | -0.035 | -5.476
-12 | -0.413 | 0.0697 | -0.037 | -5.922
-11.5 | -0.406 | 0.06668 | -0.037 | -6.083
-11 | -0.393 | 0.06353 | -0.036 | -6.188
-10.5 | -0.377 | 0.05858 | -0.039 | -6.432
-10 | -0.351 | 0.05522 | -0.041 | -6.363
-9.5 | -0.322 | 0.05177 | -0.043 | -6.221
-9 | -0.351 | 0.00618 | -0.078 | -56.844
-8.5 | -0.311 | 0.00551 | -0.08 | -56.443
-8 | -0.267 | 0.00531 | -0.081 | -50.292
-7.5 | -0.22 | 0.00492 | -0.082 | -44.616
-7 | -0.17 | 0.00491 | -0.084 | -34.641
-6.5 | -0.119 | 0.00453 | -0.085 | -26.149
-6 | -0.065 | 0.00449 | -0.086 | -14.541
-5.5 | -0.011 | 0.00449 | -0.088 | -2.353
-5 | 0.045 | 0.00446 | -0.089 | 10.182
-4.5 | 0.102 | 0.00473 | -0.09 | 21.65
-4 | 0.16 | 0.00494 | -0.092 | 32.471
-3.5 | 0.219 | 0.00497 | -0.093 | 44.136
-3 | 0.278 | 0.00498 | -0.094 | 55.977
-2.5 | 0.338 | 0.00506 | -0.095 | 66.83
-2 | 0.398 | 0.00446 | -0.097 | 89.334
-1.5 | 0.459 | 0.00567 | -0.098 | 80.964
-1 | 0.519 | 0.00505 | -0.099 | 102.79
-0.5 | 0.58 | 0.00508 | -0.1 | 114.167
0 | 0.645 | 0.00517 | -0.101 | 124.682
0.5 | 0.705 | 0.00523 | -0.103 | 134.796
1 | 0.766 | 0.00536 | -0.104 | 142.956
1.5 | 0.826 | 0.00548 | -0.105 | 150.66
2 | 0.887 | 0.00571 | -0.106 | 155.347
2.5 | 0.947 | 0.00667 | -0.107 | 141.937
3 | 1.007 | 0.00553 | -0.108 | 182.279
3.5 | 1.067 | 0.00573 | -0.109 | 186.345
4 | 1.128 | 0.00806 | -0.11 | 139.849
4.5 | 1.188 | 0.00677 | -0.111 | 175.441
5 | 1.247 | 0.00696 | -0.113 | 179.08
5.5 | 1.306 | 0.00879 | -0.114 | 148.575
6 | 1.365 | 0.00928 | -0.115 | 147.014
6.5 | 1.423 | 0.00971 | -0.116 | 146.512
7 | 1.48 | 0.00995 | -0.117 | 148.715
7.5 | 1.537 | 0.00917 | -0.118 | 167.6
8 | 1.594 | 0.01188 | -0.119 | 134.122
8.5 | 1.649 | 0.00984 | -0.119 | 167.657
9 | 1.704 | 0.01098 | -0.12 | 155.175
9.5 | 1.756 | 0.01356 | -0.121 | 129.506
10 | 1.804 | 0.01185 | -0.122 | 152.179
10.5 | 1.85 | 0.01266 | -0.123 | 146.084
11 | 1.894 | 0.01314 | -0.124 | 144.112
11.5 | 1.927 | 0.01375 | -0.124 | 140.168
12 | 1.945 | 0.01462 | -0.125 | 132.982
12.5 | 1.952 | 0.01858 | -0.126 | 105.111
13 | 1.91 | 0.0206 | -0.124 | 92.712
13.5 | 1.882 | 0.0234 | -0.124 | 80.437
14 | 1.848 | 0.02543 | -0.124 | 72.674
14.5 | 1.794 | 0.0293 | -0.123 | 61.24
15 | 1.737 | 0.03192 | -0.123 | 54.412
15.5 | 1.663 | 0.03619 | -0.122 | 45.956
16 | 1.578 | 0.04189 | -0.121 | 37.657
16.5 | 1.488 | 0.0474 | -0.121 | 31.391
17 | 1.388 | 0.05379 | -0.12 | 25.808
17.5 | 1.277 | 0.06251 | -0.118 | 20.424

## 134. Re 16M Mach 0.25 (2)
BIGFOIL.COM POLAR EXPORT
goe365
GOE 365 |  |  |  | Cl Max: | 1.9244 | at alpha= | 17.5 | deg
XFOIL ncrit=9 |  |  |  | L/D Max: | 451.887 | at alpha= | -0.5 | deg
Re: | 16000000 |  |  | Cd Min: | 0.16135 | at alpha= | -16.5 | deg
Mach: | 0.25 |  |  | Cl=0 at alpha= | -4.8667 | deg
|  |  |  | @ Cl=0.1, Cd= | 0.0010114
|  |  |  | @ Cl=0.4, Cd= | 0.00105
|  |  |  | @ Cl=0.6, Cd= | 0.0064479
alpha (deg) | Cl | Cd | Cm | Cl/Cd
-16.5 | -0.3811 | 0.16135 | -0.0396 | -2.3619
-16 | -0.4024 | 0.14917 | -0.0416 | -2.6976
-15.5 | -0.3875 | 0.14278 | -0.045 | -2.714
-15 | -0.3534 | 0.13392 | -0.0553 | -2.6389
-14.5 | -0.3311 | 0.12736 | -0.0608 | -2.5997
-14 | -0.3309 | 0.11546 | -0.0692 | -2.8659
-13.5 | -0.3086 | 0.10791 | -0.0763 | -2.8598
-13 | -0.3059 | 0.09271 | -0.092 | -3.2995
-12.5 | -0.2832 | 0.08441 | -0.1015 | -3.3551
-11.5 | -0.7436 | 0.00317 | -0.1209 | -234.5741
-11 | -0.7004 | 0.00236 | -0.1177 | -296.7797
-10.5 | -0.6503 | 0.00192 | -0.1151 | -338.6979
-10 | -0.5947 | 0.00172 | -0.1131 | -345.7558
-9.5 | -0.5395 | 0.00152 | -0.1111 | -354.9342
-9 | -0.4816 | 0.00141 | -0.1095 | -341.5603
-8.5 | -0.4227 | 0.00133 | -0.1082 | -317.8195
-8 | -0.3648 | 0.00123 | -0.1069 | -296.5854
-7.5 | -0.3061 | 0.00118 | -0.1057 | -259.4068
-7 | -0.2468 | 0.00114 | -0.1049 | -216.4912
-6.5 | -0.1878 | 0.0011 | -0.104 | -170.7273
-6 | -0.1288 | 0.00107 | -0.1033 | -120.3738
-5.5 | -0.0705 | 0.00105 | -0.1026 | -67.1429
-5 | -0.0145 | 0.00099 | -0.1015 | -14.6465
-4.5 | 0.0399 | 0.00098 | -0.1002 | 40.7143
-4 | 0.0924 | 0.00101 | -0.0985 | 91.4851
-3.5 | 0.1466 | 0.00102 | -0.0973 | 143.7255
-3 | 0.2033 | 0.00102 | -0.0967 | 199.3137
-2.5 | 0.2602 | 0.00102 | -0.0961 | 255.098
-2 | 0.3145 | 0.00104 | -0.0951 | 302.4038
-1.5 | 0.3701 | 0.00105 | -0.0944 | 352.4762
-1 | 0.4249 | 0.00105 | -0.0936 | 404.6667
-0.5 | 0.479 | 0.00106 | -0.0928 | 451.8868
0 | 0.5358 | 0.00627 | -0.0929 | 85.4545
0.5 | 0.5899 | 0.00642 | -0.0919 | 91.8847
1 | 0.6442 | 0.00657 | -0.0911 | 98.0518
2 | 0.7536 | 0.00683 | -0.0895 | 110.3367
2.5 | 0.8091 | 0.00692 | -0.0889 | 116.922
3 | 0.8631 | 0.00707 | -0.088 | 122.0792
3.5 | 0.9182 | 0.00715 | -0.0873 | 128.4196
4 | 0.9589 | 0.00657 | -0.0839 | 145.9513
4.5 | 0.996 | 0.00616 | -0.0794 | 161.6883
6.5 | 1.292 | 0.00789 | -0.0946 | 163.7516
7 | 1.3382 | 0.00818 | -0.092 | 163.5941
8 | 1.4301 | 0.00875 | -0.0868 | 163.44
8.5 | 1.4469 | 0.01008 | -0.0788 | 143.5417
9 | 1.4827 | 0.0107 | -0.0745 | 138.5701
9.5 | 1.5224 | 0.01129 | -0.0711 | 134.845
10 | 1.563 | 0.01188 | -0.0679 | 131.5657
10.5 | 1.6012 | 0.0126 | -0.0646 | 127.0794
11 | 1.6392 | 0.01336 | -0.0613 | 122.6946
11.5 | 1.6742 | 0.01431 | -0.0578 | 116.9951
12 | 1.7089 | 0.01536 | -0.0545 | 111.2565
12.5 | 1.7415 | 0.01658 | -0.0512 | 105.0362
13 | 1.7705 | 0.01809 | -0.0477 | 97.8718
13.5 | 1.7993 | 0.01973 | -0.0445 | 91.1961
14 | 1.8259 | 0.02161 | -0.0414 | 84.4933
14.5 | 1.8496 | 0.02383 | -0.0385 | 77.6164
15 | 1.8674 | 0.02658 | -0.0354 | 70.2558
15.5 | 1.8849 | 0.02956 | -0.0328 | 63.7652
16 | 1.9009 | 0.03276 | -0.0305 | 58.025
16.5 | 1.9124 | 0.03655 | -0.0283 | 52.3228
17 | 1.9201 | 0.04077 | -0.0264 | 47.0959
17.5 | 1.9244 | 0.04556 | -0.0248 | 42.2388
18 | 1.9189 | 0.05149 | -0.0237 | 37.2674
18.5 | 1.912 | 0.05797 | -0.0232 | 32.9826
19 | 1.8978 | 0.06547 | -0.0234 | 28.9873
19.5 | 1.8758 | 0.0742 | -0.0244 | 25.2803
20 | 1.847 | 0.08399 | -0.0263 | 21.9907

## 135. Re 16M Mach 0.50 (1)
BIGFOIL.COM POLAR EXPORT
goe365
GOE 365 |  |  |  | Cl Max: | 1.831 | at alpha= | 9 | deg
JavaFoil+Calcfoil stall+Eppler ext transition |  |  |  | L/D Max: | 185.931 | at alpha= | 3.5 | deg
Re: | 16000000 |  |  | Cd Min: | 0.00443 | at alpha= | -4.5 | deg
Mach: | 0.5 |  |  | Cl=0 at alpha= | -5.4211 | deg
|  |  |  | @ Cl=0.1, Cd= | 0.0044429
|  |  |  | @ Cl=0.4, Cd= | 0.0051446
|  |  |  | @ Cl=0.6, Cd= | 0.0050996
alpha (deg) | Cl | Cd | Cm | Cl/Cd
-20 | -0.728 | 0.13724 | -0.034 | -5.308
-19.5 | -0.702 | 0.1402 | -0.033 | -5.005
-19 | -0.677 | 0.13737 | -0.033 | -4.932
-18.5 | -0.653 | 0.13224 | -0.033 | -4.936
-18 | -0.63 | 0.12206 | -0.034 | -5.162
-17.5 | -0.605 | 0.11853 | -0.034 | -5.107
-17 | -0.582 | 0.11478 | -0.035 | -5.067
-16.5 | -0.557 | 0.11374 | -0.036 | -4.901
-16 | -0.534 | 0.10548 | -0.037 | -5.059
-15.5 | -0.509 | 0.10187 | -0.037 | -5.001
-15 | -0.485 | 0.09725 | -0.038 | -4.989
-14.5 | -0.461 | 0.09804 | -0.039 | -4.7
-14 | -0.436 | 0.09439 | -0.039 | -4.624
-13.5 | -0.412 | 0.08898 | -0.04 | -4.629
-13 | -0.387 | 0.08231 | -0.041 | -4.706
-12.5 | -0.363 | 0.07738 | -0.042 | -4.688
-12 | -0.338 | 0.07132 | -0.043 | -4.741
-11.5 | -0.313 | 0.06707 | -0.044 | -4.67
-11 | -0.288 | 0.06223 | -0.046 | -4.635
-10.5 | -0.264 | 0.0581 | -0.048 | -4.54
-10 | -0.24 | 0.05297 | -0.052 | -4.522
-9.5 | -0.214 | 0.04902 | -0.054 | -4.376
-9 | -0.197 | 0.03226 | -0.068 | -6.107
-8.5 | -0.196 | 0.0063 | -0.089 | -31.076
-8 | -0.165 | 0.00588 | -0.09 | -28.059
-7.5 | -0.134 | 0.00502 | -0.092 | -26.631
-7 | -0.102 | 0.00559 | -0.094 | -18.265
-6.5 | -0.107 | 0.00548 | -0.095 | -19.427
-6 | -0.052 | 0.03701 | -0.05 | -1.416
-5.5 | -0.009 | 0.03484 | -0.053 | -0.255
-5 | 0.048 | 0.00451 | -0.099 | 10.659
-4.5 | 0.11 | 0.00443 | -0.101 | 24.893
-4 | 0.175 | 0.00445 | -0.102 | 39.322
-3.5 | 0.241 | 0.00483 | -0.104 | 49.832
-3 | 0.307 | 0.00482 | -0.105 | 63.748
-2.5 | 0.375 | 0.00556 | -0.107 | 67.482
-2 | 0.443 | 0.00443 | -0.108 | 99.938
-1.5 | 0.511 | 0.00592 | -0.109 | 86.255
-1 | 0.579 | 0.00506 | -0.111 | 114.592
-0.5 | 0.648 | 0.00519 | -0.112 | 124.782
0 | 0.721 | 0.00532 | -0.113 | 135.452
0.5 | 0.788 | 0.00545 | -0.115 | 144.506
1 | 0.855 | 0.0056 | -0.116 | 152.698
1.5 | 0.922 | 0.00583 | -0.117 | 158.158
2 | 0.989 | 0.00762 | -0.119 | 129.741
2.5 | 1.055 | 0.00793 | -0.12 | 133.028
3 | 1.122 | 0.00787 | -0.121 | 142.63
3.5 | 1.188 | 0.00639 | -0.122 | 185.931
4 | 1.254 | 0.00942 | -0.123 | 133.12
4.5 | 1.32 | 0.00973 | -0.125 | 135.587
5 | 1.384 | 0.01024 | -0.126 | 135.182
5.5 | 1.447 | 0.01093 | -0.127 | 132.416
6 | 1.508 | 0.01147 | -0.128 | 131.526
6.5 | 1.568 | 0.01206 | -0.129 | 130.044
7 | 1.626 | 0.01376 | -0.13 | 118.164
7.5 | 1.682 | 0.01491 | -0.131 | 112.827
8 | 1.735 | 0.01226 | -0.132 | 141.598
8.5 | 1.785 | 0.0131 | -0.133 | 136.275
9 | 1.831 | 0.01408 | -0.134 | 130.023
9.5 | 1.821 | 0.02027 | -0.132 | 89.859
10 | 1.825 | 0.02219 | -0.132 | 82.241
10.5 | 1.802 | 0.02508 | -0.132 | 71.86
11 | 1.742 | 0.02896 | -0.131 | 60.159
11.5 | 1.436 | 0.03952 | -0.128 | 36.336
12 | 1.098 | 0.0468 | -0.127 | 23.459
12.5 | 1.119 | 0.05253 | -0.126 | 21.294
13 | 1.103 | 0.07536 | -0.116 | 14.632
13.5 | 1.074 | 0.11462 | -0.096 | 9.369
14 | 1.101 | 0.12489 | -0.096 | 8.817

## 136. Re 16M Mach 0.50 (2)
BIGFOIL.COM POLAR EXPORT
goe365
GOE 365 |  |  |  | Cl Max: | 1.0538 | at alpha= | 4 | deg
XFOIL ncrit=9 |  |  |  | L/D Max: | 137.392 | at alpha= | 4 | deg
Re: | 16000000 |  |  | Cd Min: | 0.24143 | at alpha= | -20 | deg
Mach: | 0.5 |  |  | Cl=0 at alpha= | -5.7344 | deg
|  |  |  | @ Cl=0.1, Cd= | 0.0072118
|  |  |  | @ Cl=0.4, Cd= | 0.006031
|  |  |  | @ Cl=0.6, Cd= | 0.0065684
alpha (deg) | Cl | Cd | Cm | Cl/Cd
-20 | -0.5257 | 0.24143 | 0.0002 | -2.1774
-19.5 | -0.498 | 0.23288 | -0.0064 | -2.1384
-19 | -0.4709 | 0.22246 | -0.0138 | -2.1168
-18.5 | -0.4407 | 0.21351 | -0.0214 | -2.0641
-18 | -0.41 | 0.20545 | -0.0284 | -1.9956
-17.5 | -0.3895 | 0.19917 | -0.0313 | -1.9556
-17 | -0.3693 | 0.19161 | -0.0352 | -1.9274
-16.5 | -0.3335 | 0.18074 | -0.0455 | -1.8452
-16 | -0.3001 | 0.17161 | -0.0541 | -1.7487
-15.5 | -0.2623 | 0.16258 | -0.064 | -1.6134
-15 | -0.2182 | 0.15238 | -0.0765 | -1.4319
-14.5 | -0.1918 | 0.14436 | -0.0829 | -1.3286
-14 | -0.174 | 0.13647 | -0.0873 | -1.275
-13.5 | -0.1587 | 0.1285 | -0.0915 | -1.235
-13 | -0.1412 | 0.12182 | -0.0948 | -1.1591
-12.5 | -0.1291 | 0.11391 | -0.0989 | -1.1334
-12 | -0.1134 | 0.10687 | -0.1028 | -1.0611
-11.5 | -0.095 | 0.10052 | -0.1064 | -0.94509
-11 | -0.0811 | 0.09324 | -0.1108 | -0.8698
-10.5 | -0.0701 | 0.08591 | -0.1151 | -0.81597
-10 | -0.0514 | 0.07974 | -0.1192 | -0.64459
-9.5 | -0.0334 | 0.07394 | -0.1228 | -0.45172
-9 | -0.0238 | 0.06692 | -0.1275 | -0.35565
-8.5 | -0.0244 | 0.0588 | -0.1334 | -0.41497
-8 | -0.0087 | 0.05373 | -0.1368 | -0.16192
-7.5 | -0.0254 | 0.04722 | -0.1402 | -0.53791
-7 | -0.0265 | 0.04 | -0.1429 | -0.6625
-6.5 | -0.0165 | 0.03374 | -0.1426 | -0.48903
-6 | -0.0119 | 0.02584 | -0.1401 | -0.46053
-5.5 | 0.0105 | 0.02012 | -0.1358 | 0.52187
-5 | 0.0305 | 0.01379 | -0.13 | 2.2117
-4.5 | 0.0636 | 0.00928 | -0.1244 | 6.8534
-4 | 0.1076 | 0.00678 | -0.1194 | 15.8702
-3.5 | 0.1648 | 0.00631 | -0.1156 | 26.1173
-3 | 0.2264 | 0.0062 | -0.1127 | 36.5161
-2.5 | 0.2909 | 0.006 | -0.1106 | 48.4833
-2 | 0.3544 | 0.00598 | -0.1086 | 59.2642
-1.5 | 0.417 | 0.00605 | -0.1067 | 68.9256
-1 | 0.479 | 0.00616 | -0.1049 | 77.7597
-0.5 | 0.538 | 0.00638 | -0.1027 | 84.326
0 | 0.5954 | 0.00655 | -0.1002 | 90.9008
0.5 | 0.653 | 0.00678 | -0.0979 | 96.3127
1 | 0.7133 | 0.00693 | -0.096 | 102.9293
1.5 | 0.7738 | 0.00708 | -0.0943 | 109.2938
2.5 | 0.8948 | 0.00736 | -0.0907 | 121.5761
3 | 0.9552 | 0.00749 | -0.0888 | 127.53
3.5 | 1.0116 | 0.00771 | -0.086 | 131.2062
4 | 1.0538 | 0.00767 | -0.0804 | 137.3924

## 137. Re 18M Mach 0.00 (1)
BIGFOIL.COM POLAR EXPORT
goe365
GOE 365 |  |  |  | Cl Max: | 1.976 | at alpha= | 14 | deg
JavaFoil+Calcfoil stall+Eppler ext transition |  |  |  | L/D Max: | 188.853 | at alpha= | 6.5 | deg
Re: | 18000000 |  |  | Cd Min: | 0.00434 | at alpha= | -4 | deg
Mach: | 0 |  |  | Cl=0 at alpha= | -5.4074 | deg
|  |  |  | @ Cl=0.1, Cd= | 0.00482
|  |  |  | @ Cl=0.4, Cd= | 0.0046197
|  |  |  | @ Cl=0.6, Cd= | 0.0050443
alpha (deg) | Cl | Cd | Cm | Cl/Cd
-20 | -0.438 | 0.15258 | -0.025 | -2.871
-19.5 | -0.45 | 0.14775 | -0.025 | -3.043
-19 | -0.46 | 0.14227 | -0.026 | -3.235
-18.5 | -0.471 | 0.13661 | -0.026 | -3.445
-18 | -0.48 | 0.12993 | -0.027 | -3.696
-17.5 | -0.489 | 0.1248 | -0.027 | -3.917
-17 | -0.496 | 0.12007 | -0.028 | -4.131
-16.5 | -0.502 | 0.11494 | -0.028 | -4.366
-16 | -0.506 | 0.11004 | -0.028 | -4.599
-15.5 | -0.508 | 0.10481 | -0.029 | -4.851
-15 | -0.509 | 0.0997 | -0.029 | -5.105
-14.5 | -0.507 | 0.09314 | -0.03 | -5.446
-14 | -0.503 | 0.08853 | -0.031 | -5.682
-13.5 | -0.496 | 0.08262 | -0.033 | -6.007
-13 | -0.487 | 0.07648 | -0.035 | -6.37
-12.5 | -0.475 | 0.07099 | -0.037 | -6.687
-12 | -0.46 | 0.06612 | -0.039 | -6.95
-11.5 | -0.442 | 0.06023 | -0.042 | -7.347
-11 | -0.425 | 0.05124 | -0.048 | -8.3
-10.5 | -0.474 | 0.00658 | -0.071 | -72.033
-10 | -0.439 | 0.006 | -0.073 | -73.043
-9.5 | -0.399 | 0.0056 | -0.075 | -71.289
-9 | -0.357 | 0.00521 | -0.076 | -68.475
-8.5 | -0.312 | 0.0049 | -0.077 | -63.683
-8 | -0.266 | 0.00521 | -0.079 | -50.948
-7.5 | -0.217 | 0.00486 | -0.08 | -44.741
-7 | -0.168 | 0.00455 | -0.081 | -36.829
-6.5 | -0.116 | 0.00483 | -0.082 | -24.079
-6 | -0.064 | 0.00444 | -0.084 | -14.404
-5.5 | -0.01 | 0.00489 | -0.085 | -2.112
-5 | 0.044 | 0.00447 | -0.086 | 9.913
-4.5 | 0.1 | 0.00482 | -0.087 | 20.722
-4 | 0.156 | 0.00434 | -0.089 | 35.935
-3.5 | 0.213 | 0.00489 | -0.09 | 43.513
-3 | 0.27 | 0.00492 | -0.091 | 54.956
-2.5 | 0.328 | 0.00438 | -0.092 | 74.998
-2 | 0.386 | 0.00452 | -0.094 | 85.42
-1.5 | 0.445 | 0.00494 | -0.095 | 89.99
-1 | 0.503 | 0.00516 | -0.096 | 97.482
-0.5 | 0.562 | 0.00499 | -0.097 | 112.62
0 | 0.625 | 0.00508 | -0.098 | 122.952
0.5 | 0.683 | 0.00512 | -0.099 | 133.369
1 | 0.742 | 0.00524 | -0.101 | 141.666
1.5 | 0.8 | 0.00544 | -0.102 | 147.214
2 | 0.859 | 0.0066 | -0.103 | 130.11
2.5 | 0.917 | 0.00646 | -0.104 | 142.118
3 | 0.976 | 0.00542 | -0.105 | 180.216
3.5 | 1.034 | 0.00549 | -0.106 | 188.517
4 | 1.093 | 0.00765 | -0.107 | 142.821
4.5 | 1.151 | 0.00789 | -0.108 | 145.945
5 | 1.209 | 0.00668 | -0.109 | 181.019
5.5 | 1.267 | 0.00835 | -0.11 | 151.661
6 | 1.324 | 0.00873 | -0.111 | 151.736
6.5 | 1.381 | 0.00731 | -0.112 | 188.853
7 | 1.437 | 0.00931 | -0.113 | 154.419
7.5 | 1.493 | 0.0086 | -0.114 | 173.691
8 | 1.549 | 0.00872 | -0.115 | 177.668
8.5 | 1.604 | 0.00914 | -0.116 | 175.488
9 | 1.659 | 0.01006 | -0.117 | 164.815
9.5 | 1.711 | 0.01041 | -0.117 | 164.389
10 | 1.761 | 0.01081 | -0.118 | 162.864
10.5 | 1.809 | 0.01147 | -0.119 | 157.653
11 | 1.855 | 0.01197 | -0.12 | 155.051
11.5 | 1.895 | 0.01234 | -0.12 | 153.585
12 | 1.923 | 0.013 | -0.121 | 147.938
12.5 | 1.946 | 0.01373 | -0.122 | 141.715
13 | 1.962 | 0.01459 | -0.123 | 134.482
13.5 | 1.972 | 0.01591 | -0.123 | 123.92
14 | 1.976 | 0.01656 | -0.124 | 119.291
14.5 | 1.925 | 0.02226 | -0.122 | 86.486
15 | 1.911 | 0.02317 | -0.122 | 82.455
15.5 | 1.881 | 0.02613 | -0.122 | 71.955
16 | 1.849 | 0.0288 | -0.121 | 64.193
16.5 | 1.811 | 0.03135 | -0.121 | 57.775
17 | 1.766 | 0.03532 | -0.121 | 50.006
17.5 | 1.718 | 0.03931 | -0.12 | 43.71
18 | 1.672 | 0.04232 | -0.12 | 39.515
18.5 | 1.621 | 0.04712 | -0.12 | 34.392
19 | 1.564 | 0.05321 | -0.119 | 29.399

## 138. Re 18M Mach 0.00 (2)
BIGFOIL.COM POLAR EXPORT
goe365
GOE 365 |  |  |  | Cl Max: | 1.9789 | at alpha= | 19 | deg
XFOIL ncrit=9 |  |  |  | L/D Max: | 174.039 | at alpha= | 5 | deg
Re: | 18000000 |  |  | Cd Min: | 0.05148 | at alpha= | 20 | deg
Mach: | 0 |  |  | Cl=0 at alpha= | -4.8892 | deg
|  |  |  | @ Cl=0.1, Cd= | 0.0055436
|  |  |  | @ Cl=0.4, Cd= | 0.0058612
|  |  |  | @ Cl=0.6, Cd= | 0.0063444
alpha (deg) | Cl | Cd | Cm | Cl/Cd
-19.5 | -1.4407 | 0.02493 | -0.1226 | -57.7898
-19 | -1.4231 | 0.02212 | -0.1205 | -64.3354
-18.5 | -1.3856 | 0.02031 | -0.1197 | -68.2226
-18 | -1.357 | 0.01874 | -0.1165 | -72.412
-17.5 | -1.3171 | 0.01741 | -0.1149 | -75.6519
-16.5 | -1.203 | 0.01488 | -0.1181 | -80.8468
-16 | -1.12 | 0.01317 | -0.1254 | -85.0418
-15.5 | -1.0917 | 0.01238 | -0.1204 | -88.1826
-15 | -1.0526 | 0.01159 | -0.1175 | -90.8197
-14.5 | -1.0098 | 0.01101 | -0.1151 | -91.7166
-14 | -0.9649 | 0.01054 | -0.1129 | -91.5465
-13.5 | -0.9178 | 0.01004 | -0.1112 | -91.4143
-13 | -0.8696 | 0.00947 | -0.1097 | -91.8268
-12.5 | -0.8211 | 0.00882 | -0.1082 | -93.0952
-12 | -0.7702 | 0.00838 | -0.1071 | -91.9093
-11.5 | -0.7179 | 0.00802 | -0.1061 | -89.5137
-11 | -0.666 | 0.00762 | -0.1051 | -87.4016
-10.5 | -0.6142 | 0.00722 | -0.1041 | -85.0693
-10 | -0.5604 | 0.00695 | -0.1034 | -80.6331
-9.5 | -0.5063 | 0.00671 | -0.1028 | -75.4545
-9 | -0.4519 | 0.00646 | -0.1021 | -69.9536
-8.5 | -0.3972 | 0.00619 | -0.1016 | -64.168
-8 | -0.3421 | 0.00601 | -0.1011 | -56.9218
-7.5 | -0.2866 | 0.00585 | -0.1007 | -48.9915
-7 | -0.2307 | 0.00569 | -0.1004 | -40.5448
-6.5 | -0.175 | 0.00558 | -0.1001 | -31.362
-6 | -0.1187 | 0.00547 | -0.0998 | -21.7002
-5.5 | -0.064 | 0.00538 | -0.0993 | -11.8959
-5 | -0.0111 | 0.00529 | -0.0984 | -2.0983
-4.5 | 0.039 | 0.0054 | -0.097 | 7.2222
-4 | 0.0902 | 0.00554 | -0.0958 | 16.2816
-3.5 | 0.1443 | 0.00556 | -0.0952 | 25.9532
-3 | 0.1994 | 0.00557 | -0.0948 | 35.7989
-2.5 | 0.2542 | 0.00559 | -0.0944 | 45.4741
-2 | 0.3067 | 0.00575 | -0.0935 | 53.3391
-1.5 | 0.361 | 0.00581 | -0.093 | 62.1343
-1 | 0.4143 | 0.00588 | -0.0924 | 70.4592
-0.5 | 0.4672 | 0.00597 | -0.0916 | 78.258
0 | 0.5189 | 0.00614 | -0.0907 | 84.5114
0.5 | 0.5714 | 0.00628 | -0.0899 | 90.9873
1 | 0.6247 | 0.0064 | -0.0894 | 97.6094
1.5 | 0.6779 | 0.00652 | -0.0888 | 103.9724
2 | 0.731 | 0.00664 | -0.0882 | 110.0904
2.5 | 0.7846 | 0.00671 | -0.0878 | 116.93
3 | 0.8372 | 0.00685 | -0.0872 | 122.219
3.5 | 0.8906 | 0.00692 | -0.0868 | 128.6994
4 | 0.9325 | 0.0064 | -0.0842 | 145.7031
4.5 | 0.9735 | 0.00606 | -0.0813 | 160.6436
5 | 1.0599 | 0.00609 | -0.0887 | 174.0394
5.5 | 1.116 | 0.00683 | -0.0894 | 163.3968
6 | 1.1774 | 0.00708 | -0.0911 | 166.2994
6.5 | 1.2375 | 0.0074 | -0.0926 | 167.2297
7 | 1.2971 | 0.0077 | -0.094 | 168.4545
7.5 | 1.3497 | 0.00794 | -0.0938 | 169.9874
8 | 1.3925 | 0.00825 | -0.0915 | 168.7879
8.5 | 1.4162 | 0.00941 | -0.0855 | 150.4995
9 | 1.4575 | 0.00994 | -0.0832 | 146.6298
9.5 | 1.4998 | 0.01041 | -0.0811 | 144.073
10 | 1.5359 | 0.01083 | -0.0777 | 141.819
10.5 | 1.5723 | 0.01133 | -0.0746 | 138.7732
11 | 1.6098 | 0.01185 | -0.0719 | 135.8481
11.5 | 1.6464 | 0.01243 | -0.0692 | 132.4537
12 | 1.6809 | 0.01313 | -0.0663 | 128.0198
12.5 | 1.7154 | 0.01385 | -0.0636 | 123.8556
13 | 1.7467 | 0.01474 | -0.0607 | 118.5007
13.5 | 1.7768 | 0.01574 | -0.0578 | 112.8844
14 | 1.806 | 0.01685 | -0.055 | 107.181
14.5 | 1.834 | 0.01809 | -0.0523 | 101.382
15 | 1.8587 | 0.01961 | -0.0496 | 94.7833
15.5 | 1.8809 | 0.02136 | -0.0468 | 88.0571
16 | 1.9009 | 0.02338 | -0.0442 | 81.3045
16.5 | 1.92 | 0.02556 | -0.0419 | 75.1174
17 | 1.9375 | 0.02801 | -0.0398 | 69.1717
17.5 | 1.9523 | 0.03078 | -0.0378 | 63.4276
18 | 1.9644 | 0.03393 | -0.036 | 57.8957
18.5 | 1.9739 | 0.03742 | -0.0345 | 52.7499
19 | 1.9789 | 0.04148 | -0.033 | 47.7073
19.5 | 1.9788 | 0.04624 | -0.0318 | 42.7941
20 | 1.9761 | 0.05148 | -0.0311 | 38.3858

## 139. Re 18M Mach 0.10 (1)
BIGFOIL.COM POLAR EXPORT
goe365
GOE 365 |  |  |  | Cl Max: | 1.97 | at alpha= | 13.5 | deg
JavaFoil+Calcfoil stall+Eppler ext transition |  |  |  | L/D Max: | 188.349 | at alpha= | 6.5 | deg
Re: | 18000000 |  |  | Cd Min: | 0.00439 | at alpha= | -5 | deg
Mach: | 0.1 |  |  | Cl=0 at alpha= | -5.4074 | deg
|  |  |  | @ Cl=0.1, Cd= | 0.00486
|  |  |  | @ Cl=0.4, Cd= | 0.0046156
|  |  |  | @ Cl=0.6, Cd= | 0.0050511
alpha (deg) | Cl | Cd | Cm | Cl/Cd
-19.5 | -0.41 | 0.14797 | -0.026 | -2.771
-19 | -0.423 | 0.14121 | -0.026 | -2.997
-18.5 | -0.436 | 0.13522 | -0.027 | -3.224
-18 | -0.448 | 0.12958 | -0.027 | -3.456
-17.5 | -0.459 | 0.1243 | -0.028 | -3.693
-17 | -0.469 | 0.11938 | -0.028 | -3.929
-16.5 | -0.477 | 0.115 | -0.028 | -4.151
-16 | -0.484 | 0.11062 | -0.029 | -4.378
-15.5 | -0.489 | 0.10528 | -0.029 | -4.648
-15 | -0.492 | 0.09929 | -0.03 | -4.958
-14.5 | -0.493 | 0.09461 | -0.03 | -5.207
-14 | -0.491 | 0.08967 | -0.031 | -5.472
-13.5 | -0.486 | 0.08386 | -0.032 | -5.796
-13 | -0.479 | 0.07765 | -0.034 | -6.167
-12.5 | -0.468 | 0.07177 | -0.037 | -6.528
-12 | -0.454 | 0.06708 | -0.038 | -6.772
-11.5 | -0.439 | 0.06094 | -0.042 | -7.198
-11 | -0.416 | 0.05909 | -0.041 | -7.035
-10.5 | -0.402 | 0.04522 | -0.051 | -8.884
-10 | -0.437 | 0.00616 | -0.073 | -70.942
-9.5 | -0.398 | 0.00576 | -0.075 | -69.191
-9 | -0.357 | 0.00547 | -0.076 | -65.156
-8.5 | -0.312 | 0.0049 | -0.078 | -63.782
-8 | -0.266 | 0.00527 | -0.079 | -50.418
-7.5 | -0.218 | 0.00484 | -0.08 | -45.051
-7 | -0.168 | 0.00456 | -0.082 | -36.857
-6.5 | -0.117 | 0.00451 | -0.083 | -25.865
-6 | -0.064 | 0.0049 | -0.084 | -13.094
-5.5 | -0.01 | 0.00489 | -0.085 | -2.117
-5 | 0.044 | 0.00439 | -0.087 | 10.135
-4.5 | 0.1 | 0.00486 | -0.088 | 20.609
-4 | 0.157 | 0.00439 | -0.089 | 35.726
-3.5 | 0.214 | 0.00486 | -0.09 | 44.013
-3 | 0.272 | 0.00488 | -0.092 | 55.6
-2.5 | 0.33 | 0.00442 | -0.093 | 74.653
-2 | 0.388 | 0.00452 | -0.094 | 85.935
-1.5 | 0.447 | 0.00499 | -0.095 | 89.61
-1 | 0.506 | 0.00514 | -0.096 | 98.475
-0.5 | 0.565 | 0.00504 | -0.098 | 112.168
0 | 0.628 | 0.00506 | -0.099 | 124.155
0.5 | 0.687 | 0.00517 | -0.1 | 132.795
1 | 0.745 | 0.00528 | -0.101 | 141.074
1.5 | 0.804 | 0.0054 | -0.102 | 148.809
2 | 0.863 | 0.00666 | -0.103 | 129.641
2.5 | 0.922 | 0.00647 | -0.104 | 142.581
3 | 0.981 | 0.00546 | -0.105 | 179.622
3.5 | 1.04 | 0.00553 | -0.106 | 187.879
4 | 1.098 | 0.00772 | -0.107 | 142.291
4.5 | 1.157 | 0.00795 | -0.109 | 145.498
5 | 1.215 | 0.0067 | -0.11 | 181.325
5.5 | 1.273 | 0.00843 | -0.111 | 151.053
6 | 1.33 | 0.00881 | -0.112 | 151.059
6.5 | 1.387 | 0.00737 | -0.113 | 188.349
7 | 1.444 | 0.0094 | -0.113 | 153.676
7.5 | 1.5 | 0.00873 | -0.114 | 171.762
8 | 1.556 | 0.01102 | -0.115 | 141.225
8.5 | 1.611 | 0.00923 | -0.116 | 174.63
9 | 1.666 | 0.01011 | -0.117 | 164.755
9.5 | 1.718 | 0.01053 | -0.118 | 163.233
10 | 1.768 | 0.01092 | -0.119 | 161.901
10.5 | 1.816 | 0.01161 | -0.119 | 156.331
11 | 1.862 | 0.01213 | -0.12 | 153.478
11.5 | 1.9 | 0.0125 | -0.121 | 152.066
12 | 1.927 | 0.01318 | -0.122 | 146.259
12.5 | 1.948 | 0.01383 | -0.123 | 140.878
13 | 1.962 | 0.01495 | -0.123 | 131.3
13.5 | 1.97 | 0.01609 | -0.124 | 122.433
14 | 1.929 | 0.02113 | -0.122 | 91.289
14.5 | 1.912 | 0.02302 | -0.122 | 83.045
15 | 1.892 | 0.02443 | -0.122 | 77.437
15.5 | 1.86 | 0.02695 | -0.122 | 69.001
16 | 1.819 | 0.03014 | -0.122 | 60.352
16.5 | 1.777 | 0.03302 | -0.121 | 53.82
17 | 1.724 | 0.03734 | -0.121 | 46.177
17.5 | 1.673 | 0.04113 | -0.12 | 40.681
18 | 1.619 | 0.04539 | -0.12 | 35.66
18.5 | 1.562 | 0.04995 | -0.12 | 31.271

## 140. Re 18M Mach 0.10 (2)
BIGFOIL.COM POLAR EXPORT
goe365
GOE 365 |  |  |  | Cl Max: | 1.9714 | at alpha= | 19 | deg
XFOIL ncrit=9 |  |  |  | L/D Max: | 173.964 | at alpha= | 5 | deg
Re: | 18000000 |  |  | Cd Min: | 0.05547 | at alpha= | 20 | deg
Mach: | 0.1 |  |  | Cl=0 at alpha= | -4.8861 | deg
|  |  |  | @ Cl=0.1, Cd= | 0.0055453
|  |  |  | @ Cl=0.4, Cd= | 0.0058685
|  |  |  | @ Cl=0.6, Cd= | 0.0063476
alpha (deg) | Cl | Cd | Cm | Cl/Cd
-18 | -1.3105 | 0.02488 | -0.1268 | -52.6728
-17.5 | -1.3035 | 0.02158 | -0.1223 | -60.4032
-16.5 | -1.2136 | 0.01725 | -0.1224 | -70.3536
-16 | -1.1205 | 0.01524 | -0.1314 | -73.5236
-15.5 | -1.0894 | 0.01412 | -0.1271 | -77.153
-15 | -1.0552 | 0.01297 | -0.1231 | -81.357
-14.5 | -1.0164 | 0.01201 | -0.1198 | -84.6295
-14 | -0.9746 | 0.01117 | -0.1169 | -87.2516
-13.5 | -0.9277 | 0.01055 | -0.1148 | -87.9336
-12.5 | -0.8287 | 0.00932 | -0.1113 | -88.9163
-12 | -0.7789 | 0.00866 | -0.1097 | -89.9423
-11.5 | -0.7265 | 0.00822 | -0.1085 | -88.382
-11 | -0.6731 | 0.00785 | -0.1074 | -85.7452
-10.5 | -0.6209 | 0.00739 | -0.1061 | -84.0189
-10 | -0.5669 | 0.00705 | -0.1052 | -80.4113
-9.5 | -0.5121 | 0.00679 | -0.1043 | -75.4197
-9 | -0.4568 | 0.00655 | -0.1036 | -69.7405
-8.5 | -0.4015 | 0.00626 | -0.1029 | -64.1374
-8 | -0.346 | 0.00606 | -0.1023 | -57.0957
-7.5 | -0.2898 | 0.00589 | -0.1018 | -49.202
-7 | -0.2333 | 0.00573 | -0.1014 | -40.7155
-6.5 | -0.1771 | 0.00561 | -0.101 | -31.5686
-6 | -0.1203 | 0.0055 | -0.1007 | -21.8727
-5.5 | -0.0648 | 0.00542 | -0.1001 | -11.9557
-5 | -0.0115 | 0.00531 | -0.0992 | -2.1657
-4.5 | 0.039 | 0.00541 | -0.0977 | 7.2089
-4 | 0.0905 | 0.00554 | -0.0964 | 16.3357
-3.5 | 0.1447 | 0.00557 | -0.0957 | 25.9785
-3 | 0.2002 | 0.00557 | -0.0953 | 35.9425
-2.5 | 0.2554 | 0.00559 | -0.0949 | 45.6887
-2 | 0.3082 | 0.00575 | -0.094 | 53.6
-1.5 | 0.3628 | 0.00582 | -0.0935 | 62.3368
-1 | 0.4165 | 0.00589 | -0.0928 | 70.7131
-0.5 | 0.4696 | 0.00598 | -0.092 | 78.5284
0 | 0.5215 | 0.00616 | -0.091 | 84.6591
0.5 | 0.5743 | 0.00629 | -0.0903 | 91.3037
1 | 0.6278 | 0.00641 | -0.0897 | 97.9407
1.5 | 0.6813 | 0.00653 | -0.0891 | 104.3338
2 | 0.7347 | 0.00665 | -0.0885 | 110.4812
2.5 | 0.7886 | 0.00673 | -0.088 | 117.1768
3 | 0.8415 | 0.00686 | -0.0874 | 122.6676
3.5 | 0.8952 | 0.00693 | -0.087 | 129.1775
4 | 0.9372 | 0.00643 | -0.0843 | 145.7543
4.5 | 0.9784 | 0.00608 | -0.0813 | 160.9211
5 | 1.0664 | 0.00613 | -0.089 | 173.9641
5.5 | 1.1227 | 0.00687 | -0.0896 | 163.4207
6 | 1.1847 | 0.00712 | -0.0913 | 166.3904
6.5 | 1.2452 | 0.00745 | -0.0927 | 167.1409
7 | 1.3053 | 0.00775 | -0.0941 | 168.4258
7.5 | 1.3562 | 0.00799 | -0.0934 | 169.7372
8 | 1.3986 | 0.00832 | -0.0908 | 168.101
8.5 | 1.4226 | 0.0095 | -0.0848 | 149.7474
9 | 1.4644 | 0.01004 | -0.0825 | 145.8566
9.5 | 1.5034 | 0.0105 | -0.0795 | 143.181
10 | 1.5407 | 0.01093 | -0.0763 | 140.9607
10.5 | 1.5781 | 0.01146 | -0.0733 | 137.7051
11 | 1.6158 | 0.012 | -0.0705 | 134.65
11.5 | 1.652 | 0.01264 | -0.0676 | 130.6962
12 | 1.6866 | 0.01337 | -0.0646 | 126.1481
12.5 | 1.721 | 0.01414 | -0.0618 | 121.7115
13 | 1.7521 | 0.01511 | -0.0588 | 115.9563
13.5 | 1.7821 | 0.01618 | -0.0558 | 110.1422
14 | 1.8112 | 0.01738 | -0.053 | 104.2117
14.5 | 1.8386 | 0.01874 | -0.0502 | 98.111
15 | 1.8624 | 0.02041 | -0.0473 | 91.2494
15.5 | 1.8838 | 0.02234 | -0.0445 | 84.3241
16 | 1.9032 | 0.02452 | -0.0419 | 77.6183
16.5 | 1.9226 | 0.02684 | -0.0397 | 71.6319
17 | 1.9389 | 0.02951 | -0.0376 | 65.7032
17.5 | 1.9525 | 0.03255 | -0.0357 | 59.9846
18 | 1.9619 | 0.03608 | -0.0338 | 54.3764
18.5 | 1.9697 | 0.0399 | -0.0323 | 49.3659
19 | 1.9714 | 0.04449 | -0.0309 | 44.3111
19.5 | 1.9695 | 0.04962 | -0.0299 | 39.6917
20 | 1.9637 | 0.05547 | -0.0294 | 35.4011

## 141. Re 18M Mach 0.25 (1)
BIGFOIL.COM POLAR EXPORT
goe365
GOE 365 |  |  |  | Cl Max: | 1.952 | at alpha= | 12.5 | deg
JavaFoil+Calcfoil stall+Eppler ext transition |  |  |  | L/D Max: | 184.625 | at alpha= | 6 | deg
Re: | 18000000 |  |  | Cd Min: | 0.00433 | at alpha= | -4 | deg
Mach: | 0.25 |  |  | Cl=0 at alpha= | -5.4018 | deg
|  |  |  | @ Cl=0.1, Cd= | 0.0048563
|  |  |  | @ Cl=0.4, Cd= | 0.0045144
|  |  |  | @ Cl=0.6, Cd= | 0.0050108
alpha (deg) | Cl | Cd | Cm | Cl/Cd
-17.5 | -0.153 | 0.1283 | -0.029 | -1.195
-17 | -0.204 | 0.1247 | -0.029 | -1.639
-16.5 | -0.246 | 0.11812 | -0.03 | -2.08
-16 | -0.282 | 0.11245 | -0.031 | -2.506
-15.5 | -0.314 | 0.10649 | -0.031 | -2.946
-15 | -0.342 | 0.10178 | -0.032 | -3.357
-14.5 | -0.366 | 0.09541 | -0.032 | -3.832
-14 | -0.385 | 0.09128 | -0.033 | -4.216
-13.5 | -0.399 | 0.08641 | -0.033 | -4.623
-13 | -0.409 | 0.08065 | -0.034 | -5.073
-12.5 | -0.413 | 0.07568 | -0.035 | -5.462
-12 | -0.413 | 0.06989 | -0.037 | -5.907
-11.5 | -0.406 | 0.06602 | -0.037 | -6.149
-11 | -0.394 | 0.06266 | -0.037 | -6.281
-10.5 | -0.377 | 0.05841 | -0.04 | -6.459
-10 | -0.352 | 0.05475 | -0.042 | -6.424
-9.5 | -0.323 | 0.05015 | -0.045 | -6.445
-9 | -0.353 | 0.00569 | -0.078 | -62.075
-8.5 | -0.312 | 0.00539 | -0.08 | -57.87
-8 | -0.267 | 0.00538 | -0.081 | -49.618
-7.5 | -0.22 | 0.00488 | -0.082 | -45.031
-7 | -0.17 | 0.00486 | -0.084 | -34.965
-6.5 | -0.119 | 0.00447 | -0.085 | -26.517
-6 | -0.065 | 0.00444 | -0.086 | -14.719
-5.5 | -0.011 | 0.00446 | -0.088 | -2.37
-5 | 0.045 | 0.00448 | -0.089 | 10.144
-4.5 | 0.102 | 0.00487 | -0.09 | 21.061
-4 | 0.16 | 0.00433 | -0.092 | 37.078
-3.5 | 0.219 | 0.00486 | -0.093 | 45.12
-3 | 0.278 | 0.00497 | -0.094 | 56.042
-2.5 | 0.338 | 0.00435 | -0.095 | 77.683
-2 | 0.398 | 0.0045 | -0.097 | 88.517
-1.5 | 0.459 | 0.00494 | -0.098 | 92.931
-1 | 0.519 | 0.00517 | -0.099 | 100.493
-0.5 | 0.58 | 0.00498 | -0.1 | 116.45
0 | 0.645 | 0.00508 | -0.101 | 127.061
0.5 | 0.705 | 0.00519 | -0.103 | 135.878
1 | 0.766 | 0.00531 | -0.104 | 144.266
1.5 | 0.826 | 0.00657 | -0.105 | 125.734
2 | 0.887 | 0.00677 | -0.106 | 130.936
2.5 | 0.947 | 0.0066 | -0.107 | 143.428
3 | 1.007 | 0.00548 | -0.108 | 183.713
3.5 | 1.067 | 0.00713 | -0.109 | 149.73
4 | 1.128 | 0.00801 | -0.11 | 140.843
4.5 | 1.188 | 0.00821 | -0.111 | 144.711
5 | 1.247 | 0.00686 | -0.113 | 181.694
5.5 | 1.306 | 0.00879 | -0.114 | 148.567
6 | 1.365 | 0.00739 | -0.115 | 184.625
6.5 | 1.423 | 0.00951 | -0.116 | 149.6
7 | 1.48 | 0.00988 | -0.117 | 149.824
7.5 | 1.537 | 0.00905 | -0.118 | 169.779
8 | 1.594 | 0.01166 | -0.119 | 136.634
8.5 | 1.649 | 0.00967 | -0.119 | 170.502
9 | 1.704 | 0.01069 | -0.12 | 159.35
9.5 | 1.756 | 0.01137 | -0.121 | 154.434
10 | 1.804 | 0.01161 | -0.122 | 155.351
10.5 | 1.85 | 0.0124 | -0.123 | 149.152
11 | 1.894 | 0.01286 | -0.124 | 147.199
11.5 | 1.927 | 0.01346 | -0.124 | 143.152
12 | 1.945 | 0.01431 | -0.125 | 135.873
12.5 | 1.952 | 0.01853 | -0.126 | 105.382
13 | 1.911 | 0.02047 | -0.124 | 93.332
13.5 | 1.887 | 0.02254 | -0.124 | 83.714
14 | 1.846 | 0.0256 | -0.124 | 72.122
14.5 | 1.799 | 0.02844 | -0.123 | 63.255
15 | 1.74 | 0.03107 | -0.123 | 55.987
15.5 | 1.67 | 0.03431 | -0.123 | 48.679
16 | 1.58 | 0.04113 | -0.122 | 38.413
16.5 | 1.489 | 0.04618 | -0.121 | 32.249
17 | 1.391 | 0.05182 | -0.12 | 26.845
17.5 | 1.281 | 0.06046 | -0.119 | 21.185

## 142. Re 18M Mach 0.25 (2)
BIGFOIL.COM POLAR EXPORT
goe365
GOE 365 |  |  |  | Cl Max: | 1.9387 | at alpha= | 17.5 | deg
XFOIL ncrit=9 |  |  |  | L/D Max: | 167.886 | at alpha= | 7.5 | deg
Re: | 18000000 |  |  | Cd Min: | 0.15784 | at alpha= | -16.5 | deg
Mach: | 0.25 |  |  | Cl=0 at alpha= | -4.8655 | deg
|  |  |  | @ Cl=0.1, Cd= | 0.0055674
|  |  |  | @ Cl=0.4, Cd= | 0.0058942
|  |  |  | @ Cl=0.6, Cd= | 0.0063754
alpha (deg) | Cl | Cd | Cm | Cl/Cd
-16.5 | -0.3959 | 0.15784 | -0.0401 | -2.5082
-16 | -0.3856 | 0.14628 | -0.0484 | -2.636
-15.5 | -0.3709 | 0.14006 | -0.0516 | -2.6482
-15 | -0.3716 | 0.12873 | -0.0587 | -2.8867
-14.5 | -0.3507 | 0.12155 | -0.0648 | -2.8852
-14 | -0.3248 | 0.11451 | -0.0718 | -2.8364
-13.5 | -0.3051 | 0.10712 | -0.0781 | -2.8482
-13 | -0.2905 | 0.0935 | -0.0936 | -3.107
-12 | -0.7456 | 0.01825 | -0.133 | -40.8548
-11.5 | -0.7583 | 0.0113 | -0.1249 | -67.1062
-11 | -0.7089 | 0.00993 | -0.1217 | -71.3897
-10.5 | -0.6582 | 0.00873 | -0.1186 | -75.3952
-10 | -0.6015 | 0.00808 | -0.1163 | -74.4431
-9.5 | -0.5448 | 0.00749 | -0.1141 | -72.737
-9 | -0.4863 | 0.00705 | -0.1123 | -68.9787
-8.5 | -0.4267 | 0.00673 | -0.1109 | -63.4027
-8 | -0.3679 | 0.0064 | -0.1094 | -57.4844
-7.5 | -0.3085 | 0.00614 | -0.1082 | -50.2443
-7 | -0.2486 | 0.00594 | -0.1072 | -41.8519
-6.5 | -0.1892 | 0.00579 | -0.1063 | -32.677
-6 | -0.1292 | 0.00565 | -0.1055 | -22.8673
-5.5 | -0.0706 | 0.00556 | -0.1047 | -12.6978
-5 | -0.0142 | 0.00545 | -0.1035 | -2.6055
-4.5 | 0.0386 | 0.00545 | -0.1017 | 7.0826
-4 | 0.0918 | 0.00556 | -0.1 | 16.5108
-3.5 | 0.1473 | 0.00561 | -0.0989 | 26.2567
-3 | 0.2046 | 0.00561 | -0.0983 | 36.4706
-2.5 | 0.2619 | 0.00562 | -0.0977 | 46.6014
-2 | 0.3167 | 0.00576 | -0.0966 | 54.9826
-1.5 | 0.3727 | 0.00585 | -0.0959 | 63.7094
-1 | 0.4283 | 0.00594 | -0.0951 | 72.1044
-0.5 | 0.4827 | 0.00603 | -0.0941 | 80.0498
0 | 0.5353 | 0.00624 | -0.0928 | 85.7853
0.5 | 0.5901 | 0.00635 | -0.092 | 92.9291
1 | 0.6447 | 0.00649 | -0.0912 | 99.3374
1.5 | 0.6999 | 0.00661 | -0.0905 | 105.885
2 | 0.7551 | 0.00672 | -0.0898 | 112.3661
2.5 | 0.8101 | 0.00683 | -0.0891 | 118.6091
3 | 0.865 | 0.00694 | -0.0884 | 124.6398
3.5 | 0.9198 | 0.00705 | -0.0876 | 130.4681
4 | 0.9632 | 0.00659 | -0.0847 | 146.1608
4.5 | 1.0047 | 0.00622 | -0.0813 | 161.5273
5 | 1.0949 | 0.00672 | -0.0891 | 162.9315
6 | 1.2246 | 0.00738 | -0.0923 | 165.935
6.5 | 1.2876 | 0.00773 | -0.0935 | 166.5718
7 | 1.3442 | 0.00802 | -0.0932 | 167.606
7.5 | 1.3901 | 0.00828 | -0.0906 | 167.8865
8 | 1.4322 | 0.0087 | -0.0872 | 164.6207
8.5 | 1.4522 | 0.00997 | -0.0798 | 145.657
9 | 1.4892 | 0.01052 | -0.0757 | 141.5589
9.5 | 1.5293 | 0.01107 | -0.0723 | 138.1481
10 | 1.5702 | 0.01163 | -0.0692 | 135.0129
10.5 | 1.6089 | 0.01232 | -0.0658 | 130.5925
11 | 1.6472 | 0.01306 | -0.0625 | 126.1256
11.5 | 1.6823 | 0.01398 | -0.059 | 120.3362
12 | 1.7174 | 0.01497 | -0.0556 | 114.7228
12.5 | 1.75 | 0.01617 | -0.0522 | 108.2251
13 | 1.7795 | 0.01762 | -0.0487 | 100.9932
13.5 | 1.8097 | 0.01914 | -0.0456 | 94.5507
14 | 1.8357 | 0.02102 | -0.0423 | 87.3311
14.5 | 1.8603 | 0.02313 | -0.0393 | 80.428
15 | 1.879 | 0.02577 | -0.0362 | 72.9142
15.5 | 1.8983 | 0.02857 | -0.0336 | 66.4438
16 | 1.9141 | 0.03175 | -0.0312 | 60.2866
16.5 | 1.9272 | 0.03534 | -0.0289 | 54.5331
17 | 1.9359 | 0.03942 | -0.0269 | 49.1096
17.5 | 1.9387 | 0.04429 | -0.0252 | 43.7729
18 | 1.933 | 0.05016 | -0.0239 | 38.5367
18.5 | 1.9276 | 0.0564 | -0.0233 | 34.1773
19 | 1.9162 | 0.06348 | -0.0232 | 30.1859
19.5 | 1.8947 | 0.0721 | -0.0241 | 26.2788
20 | 1.8735 | 0.08084 | -0.0255 | 23.1754

## 143. Re 18M Mach 0.50 (1)
BIGFOIL.COM POLAR EXPORT
goe365
GOE 365 |  |  |  | Cl Max: | 1.831 | at alpha= | 9 | deg
JavaFoil+Calcfoil stall+Eppler ext transition |  |  |  | L/D Max: | 174.513 | at alpha= | 4.5 | deg
Re: | 18000000 |  |  | Cd Min: | 0.00441 | at alpha= | -4.5 | deg
Mach: | 0.5 |  |  | Cl=0 at alpha= | -5.4211 | deg
|  |  |  | @ Cl=0.1, Cd= | 0.0044164
|  |  |  | @ Cl=0.4, Cd= | 0.0046422
|  |  |  | @ Cl=0.6, Cd= | 0.0050365
alpha (deg) | Cl | Cd | Cm | Cl/Cd
-20 | -0.729 | 0.13596 | -0.034 | -5.363
-19.5 | -0.702 | 0.13979 | -0.033 | -5.023
-19 | -0.678 | 0.13528 | -0.033 | -5.01
-18.5 | -0.653 | 0.13176 | -0.033 | -4.957
-18 | -0.631 | 0.12189 | -0.035 | -5.175
-17.5 | -0.606 | 0.11773 | -0.035 | -5.144
-17 | -0.582 | 0.1133 | -0.035 | -5.133
-16.5 | -0.557 | 0.11343 | -0.036 | -4.915
-16 | -0.534 | 0.1051 | -0.037 | -5.077
-15.5 | -0.51 | 0.10148 | -0.037 | -5.021
-15 | -0.485 | 0.09677 | -0.038 | -5.015
-14.5 | -0.461 | 0.09778 | -0.039 | -4.713
-14 | -0.436 | 0.09398 | -0.039 | -4.644
-13.5 | -0.412 | 0.08788 | -0.04 | -4.687
-13 | -0.387 | 0.08217 | -0.041 | -4.715
-12.5 | -0.363 | 0.07639 | -0.042 | -4.749
-12 | -0.338 | 0.07096 | -0.043 | -4.765
-11.5 | -0.313 | 0.06658 | -0.044 | -4.705
-11 | -0.289 | 0.0619 | -0.047 | -4.666
-10.5 | -0.264 | 0.05745 | -0.049 | -4.597
-10 | -0.24 | 0.05188 | -0.053 | -4.626
-9.5 | -0.216 | 0.04648 | -0.057 | -4.645
-9 | -0.223 | 0.00793 | -0.085 | -28.067
-8.5 | -0.196 | 0.00611 | -0.089 | -32.042
-8 | -0.165 | 0.0053 | -0.09 | -31.143
-7.5 | -0.134 | 0.00499 | -0.092 | -26.786
-7 | -0.102 | 0.00552 | -0.094 | -18.49
-6.5 | -0.107 | 0.00539 | -0.095 | -19.782
-6 | -0.053 | 0.03657 | -0.052 | -1.436
-5.5 | -0.009 | 0.03444 | -0.054 | -0.258
-5 | 0.048 | 0.00445 | -0.099 | 10.809
-4.5 | 0.11 | 0.00441 | -0.101 | 25.062
-4 | 0.175 | 0.00441 | -0.102 | 39.633
-3.5 | 0.241 | 0.00479 | -0.104 | 50.282
-3 | 0.307 | 0.00472 | -0.105 | 65.141
-2.5 | 0.375 | 0.00469 | -0.107 | 79.952
-2 | 0.443 | 0.00456 | -0.108 | 97.106
-1.5 | 0.511 | 0.0061 | -0.109 | 83.749
-1 | 0.579 | 0.005 | -0.111 | 115.967
-0.5 | 0.648 | 0.00512 | -0.112 | 126.63
0 | 0.721 | 0.00523 | -0.113 | 137.82
0.5 | 0.788 | 0.00536 | -0.115 | 146.974
1 | 0.855 | 0.0069 | -0.116 | 123.892
1.5 | 0.922 | 0.00576 | -0.117 | 160.146
2 | 0.989 | 0.00751 | -0.119 | 131.659
2.5 | 1.055 | 0.00622 | -0.12 | 169.588
3 | 1.122 | 0.00773 | -0.121 | 145.075
3.5 | 1.188 | 0.0089 | -0.122 | 133.577
4 | 1.254 | 0.00719 | -0.123 | 174.466
4.5 | 1.32 | 0.00756 | -0.125 | 174.513
5 | 1.384 | 0.01011 | -0.126 | 136.951
5.5 | 1.447 | 0.01074 | -0.127 | 134.791
6 | 1.508 | 0.01117 | -0.128 | 135.049
6.5 | 1.568 | 0.0119 | -0.129 | 131.752
7 | 1.626 | 0.01091 | -0.13 | 149.138
7.5 | 1.682 | 0.01469 | -0.131 | 114.543
8 | 1.735 | 0.01203 | -0.132 | 144.198
8.5 | 1.785 | 0.01289 | -0.134 | 138.529
9 | 1.831 | 0.01376 | -0.134 | 133.075
9.5 | 1.822 | 0.02006 | -0.132 | 90.805
10 | 1.827 | 0.02167 | -0.132 | 84.298
10.5 | 1.806 | 0.02455 | -0.132 | 73.563
11 | 1.745 | 0.02806 | -0.131 | 62.181
11.5 | 1.427 | 0.0417 | -0.127 | 34.232
12 | 1.1 | 0.0455 | -0.127 | 24.179
12.5 | 1.122 | 0.05068 | -0.126 | 22.143
13 | 1.106 | 0.07316 | -0.117 | 15.115
13.5 | 1.075 | 0.11522 | -0.097 | 9.329
14 | 1.103 | 0.12786 | -0.097 | 8.627

## 144. Re 18M Mach 0.50 (2)
BIGFOIL.COM POLAR EXPORT
goe365
GOE 365 |  |  |  | Cl Max: | 1.0747 | at alpha= | 4.5 | deg
XFOIL ncrit=9 |  |  |  | L/D Max: | 136.73 | at alpha= | 4.5 | deg
Re: | 18000000 |  |  | Cd Min: | 0.23962 | at alpha= | -20 | deg
Mach: | 0.5 |  |  | Cl=0 at alpha= | -5.5544 | deg
|  |  |  | @ Cl=0.1, Cd= | 0.006633
|  |  |  | @ Cl=0.4, Cd= | 0.0059675
|  |  |  | @ Cl=0.6, Cd= | 0.0065462
alpha (deg) | Cl | Cd | Cm | Cl/Cd
-20 | -0.5167 | 0.23962 | -0.0032 | -2.1563
-18.5 | -0.4343 | 0.21222 | -0.0238 | -2.0465
-18 | -0.4037 | 0.2041 | -0.0309 | -1.978
-17.5 | -0.3701 | 0.19614 | -0.0385 | -1.8869
-17 | -0.3669 | 0.19056 | -0.0365 | -1.9254
-16.5 | -0.3258 | 0.17884 | -0.049 | -1.8217
-15.5 | -0.2494 | 0.16068 | -0.0689 | -1.5522
-15 | -0.2157 | 0.15133 | -0.0782 | -1.4254
-14.5 | -0.1933 | 0.14346 | -0.0835 | -1.3474
-14 | -0.1807 | 0.1347 | -0.0879 | -1.3415
-13.5 | -0.1615 | 0.12801 | -0.0915 | -1.2616
-13 | -0.1434 | 0.12136 | -0.0949 | -1.1816
-12.5 | -0.1336 | 0.11277 | -0.0995 | -1.1847
-12 | -0.1166 | 0.10632 | -0.1029 | -1.0967
-11.5 | -0.0974 | 0.09973 | -0.1071 | -0.97664
-11 | -0.0922 | 0.09136 | -0.1117 | -1.0092
-10.5 | -0.0734 | 0.08508 | -0.1159 | -0.86272
-10 | -0.0552 | 0.07909 | -0.1197 | -0.69794
-9.5 | -0.0372 | 0.07326 | -0.1233 | -0.50778
-9 | -0.0377 | 0.06459 | -0.1298 | -0.58368
-8.5 | -0.0292 | 0.05785 | -0.1347 | -0.50475
-8 | -0.0156 | 0.05261 | -0.1383 | -0.29652
-7.5 | -0.0323 | 0.04606 | -0.1416 | -0.70126
-7 | -0.0329 | 0.03896 | -0.1437 | -0.84446
-6.5 | -0.0227 | 0.03264 | -0.143 | -0.69547
-6 | -0.0213 | 0.02442 | -0.14 | -0.87224
-5.5 | 0.0026 | 0.019 | -0.1354 | 0.13684
-5 | 0.0196 | 0.01241 | -0.1291 | 1.5794
-4.5 | 0.05 | 0.0078 | -0.1231 | 6.4103
-4 | 0.1027 | 0.00657 | -0.1187 | 15.6317
-3.5 | 0.1609 | 0.00614 | -0.115 | 26.2052
-3 | 0.224 | 0.00604 | -0.1123 | 37.0861
-2.5 | 0.2894 | 0.00588 | -0.1104 | 49.2177
-2 | 0.3529 | 0.0059 | -0.1084 | 59.8136
-1.5 | 0.4157 | 0.00599 | -0.1065 | 69.399
-1 | 0.4772 | 0.00613 | -0.1046 | 77.8467
-0.5 | 0.5371 | 0.00635 | -0.1025 | 84.5827
0 | 0.5947 | 0.00653 | -0.1001 | 91.072
0.5 | 0.6535 | 0.00671 | -0.098 | 97.392
1 | 0.7143 | 0.00685 | -0.0962 | 104.2774
1.5 | 0.776 | 0.00696 | -0.0947 | 111.4943
2 | 0.8365 | 0.00711 | -0.0929 | 117.6512
2.5 | 0.8981 | 0.00723 | -0.0913 | 124.2185
3 | 0.9575 | 0.00739 | -0.0892 | 129.567
3.5 | 1.0156 | 0.00757 | -0.0868 | 134.1612
4.5 | 1.0747 | 0.00786 | -0.0707 | 136.7303

## 145. Re 20M Mach 0.00 (1)
BIGFOIL.COM POLAR EXPORT
goe365
GOE 365 |  |  |  | Cl Max: | 1.976 | at alpha= | 14 | deg
JavaFoil+Calcfoil stall+Eppler ext transition |  |  |  | L/D Max: | 182.908 | at alpha= | 3 | deg
Re: | 20000000 |  |  | Cd Min: | 0.00428 | at alpha= | -3 | deg
Mach: | 0 |  |  | Cl=0 at alpha= | -5.4074 | deg
|  |  |  | @ Cl=0.1, Cd= | 0.00434
|  |  |  | @ Cl=0.4, Cd= | 0.0046725
|  |  |  | @ Cl=0.6, Cd= | 0.0049543
alpha (deg) | Cl | Cd | Cm | Cl/Cd
-20 | -0.438 | 0.15184 | -0.025 | -2.886
-19.5 | -0.45 | 0.14676 | -0.025 | -3.063
-19 | -0.46 | 0.14057 | -0.026 | -3.276
-18.5 | -0.471 | 0.13475 | -0.026 | -3.494
-18 | -0.48 | 0.1292 | -0.027 | -3.718
-17.5 | -0.489 | 0.12418 | -0.027 | -3.936
-17 | -0.496 | 0.11934 | -0.028 | -4.158
-16.5 | -0.502 | 0.11508 | -0.028 | -4.362
-16 | -0.506 | 0.10991 | -0.029 | -4.605
-15.5 | -0.508 | 0.10481 | -0.029 | -4.851
-15 | -0.509 | 0.09914 | -0.029 | -5.134
-14.5 | -0.507 | 0.09331 | -0.03 | -5.436
-14 | -0.503 | 0.08804 | -0.032 | -5.715
-13.5 | -0.496 | 0.08272 | -0.033 | -6
-13 | -0.487 | 0.07685 | -0.035 | -6.338
-12.5 | -0.474 | 0.07158 | -0.036 | -6.629
-12 | -0.461 | 0.06435 | -0.04 | -7.165
-11.5 | -0.445 | 0.05747 | -0.044 | -7.741
-11 | -0.497 | 0.00808 | -0.069 | -61.574
-10.5 | -0.475 | 0.00631 | -0.072 | -75.293
-10 | -0.439 | 0.00593 | -0.073 | -74.061
-9.5 | -0.399 | 0.00549 | -0.075 | -72.703
-9 | -0.357 | 0.00516 | -0.076 | -69.101
-8.5 | -0.312 | 0.00492 | -0.077 | -63.398
-8 | -0.266 | 0.0052 | -0.079 | -51.034
-7.5 | -0.217 | 0.00438 | -0.08 | -49.609
-7 | -0.168 | 0.00482 | -0.081 | -34.799
-6.5 | -0.116 | 0.00447 | -0.082 | -26.058
-6 | -0.064 | 0.00489 | -0.084 | -13.087
-5.5 | -0.01 | 0.0044 | -0.085 | -2.348
-5 | 0.044 | 0.00479 | -0.086 | 9.242
-4.5 | 0.1 | 0.00434 | -0.087 | 22.994
-4 | 0.156 | 0.00434 | -0.089 | 35.924
-3.5 | 0.213 | 0.00481 | -0.09 | 44.26
-3 | 0.27 | 0.00428 | -0.091 | 63.196
-2.5 | 0.328 | 0.00442 | -0.092 | 74.294
-2 | 0.386 | 0.00458 | -0.094 | 84.415
-1.5 | 0.445 | 0.00497 | -0.095 | 89.518
-1 | 0.503 | 0.00509 | -0.096 | 98.963
-0.5 | 0.562 | 0.0049 | -0.097 | 114.698
0 | 0.625 | 0.00499 | -0.098 | 125.121
0.5 | 0.683 | 0.00509 | -0.099 | 134.313
1 | 0.742 | 0.00528 | -0.101 | 140.591
1.5 | 0.8 | 0.0064 | -0.102 | 125.124
2 | 0.859 | 0.00655 | -0.103 | 131.115
2.5 | 0.917 | 0.00525 | -0.104 | 174.833
3 | 0.976 | 0.00534 | -0.105 | 182.908
3.5 | 1.034 | 0.00723 | -0.106 | 143.177
4 | 1.093 | 0.00747 | -0.107 | 146.301
4.5 | 1.151 | 0.00784 | -0.108 | 146.918
5 | 1.209 | 0.00673 | -0.109 | 179.597
5.5 | 1.267 | 0.00825 | -0.11 | 153.497
6 | 1.324 | 0.00865 | -0.111 | 153.107
6.5 | 1.381 | 0.00888 | -0.112 | 155.57
7 | 1.437 | 0.00921 | -0.113 | 155.997
7.5 | 1.493 | 0.00856 | -0.114 | 174.504
8 | 1.549 | 0.01082 | -0.115 | 143.206
8.5 | 1.604 | 0.01111 | -0.116 | 144.439
9 | 1.659 | 0.00982 | -0.117 | 168.906
9.5 | 1.711 | 0.01022 | -0.117 | 167.385
10 | 1.761 | 0.01063 | -0.118 | 165.7
10.5 | 1.809 | 0.01126 | -0.119 | 160.615
11 | 1.855 | 0.0116 | -0.12 | 159.921
11.5 | 1.895 | 0.01211 | -0.12 | 156.502
12 | 1.923 | 0.01276 | -0.121 | 150.701
12.5 | 1.946 | 0.01357 | -0.122 | 143.346
13 | 1.962 | 0.01721 | -0.123 | 114.036
13.5 | 1.972 | 0.01544 | -0.123 | 127.688
14 | 1.976 | 0.01657 | -0.124 | 119.201
14.5 | 1.929 | 0.02172 | -0.122 | 88.813
15 | 1.908 | 0.02367 | -0.122 | 80.582
15.5 | 1.885 | 0.02525 | -0.122 | 74.677
16 | 1.85 | 0.02815 | -0.122 | 65.735
16.5 | 1.815 | 0.03062 | -0.122 | 59.264
17 | 1.768 | 0.03455 | -0.121 | 51.176
17.5 | 1.723 | 0.03801 | -0.121 | 45.32
18 | 1.672 | 0.04237 | -0.12 | 39.463
18.5 | 1.622 | 0.04614 | -0.12 | 35.163
19 | 1.57 | 0.05008 | -0.12 | 31.354

## 146. Re 20M Mach 0.00 (2)
BIGFOIL.COM POLAR EXPORT
goe365
GOE 365 |  |  |  | Cl Max: | 1.0146 | at alpha= | 5 | deg
XFOIL ncrit=9 |  |  |  | L/D Max: | 171.966 | at alpha= | 5 | deg
Re: | 20000000 |  |  | Cd Min: | 0.03145 | at alpha= | -20 | deg
Mach: | 0 |  |  | Cl=0 at alpha= | -4.8685 | deg
|  |  |  | @ Cl=0.1, Cd= | 0.005508
|  |  |  | @ Cl=0.4, Cd= | 0.0058342
|  |  |  | @ Cl=0.6, Cd= | 0.0062887
alpha (deg) | Cl | Cd | Cm | Cl/Cd
-20 | -1.4009 | 0.03145 | -0.1242 | -44.5437
-19.5 | -1.4472 | 0.02397 | -0.1231 | -60.3755
-19 | -1.429 | 0.02106 | -0.1209 | -67.8538
-18.5 | -1.394 | 0.01959 | -0.1191 | -71.1588
-18 | -1.3645 | 0.01799 | -0.116 | -75.8477
-17.5 | -1.318 | 0.01666 | -0.1157 | -79.1116
-17 | -1.2607 | 0.01543 | -0.1172 | -81.7045
-16.5 | -1.1753 | 0.01415 | -0.1246 | -83.0601
-16 | -1.1311 | 0.01317 | -0.1232 | -85.8846
-15.5 | -1.0954 | 0.01232 | -0.1198 | -88.9123
-15 | -1.0562 | 0.01146 | -0.1169 | -92.164
-14.5 | -1.0141 | 0.01085 | -0.1144 | -93.4654
-14 | -0.9684 | 0.01032 | -0.1124 | -93.8372
-13.5 | -0.9199 | 0.00985 | -0.1109 | -93.3909
-13 | -0.8707 | 0.00934 | -0.1095 | -93.2227
-12 | -0.7716 | 0.00821 | -0.1069 | -93.9829
-11.5 | -0.7196 | 0.00787 | -0.1059 | -91.4358
-11 | -0.6668 | 0.00751 | -0.105 | -88.7883
-10.5 | -0.6151 | 0.0071 | -0.104 | -86.6338
-10 | -0.5616 | 0.00681 | -0.1032 | -82.467
-9.5 | -0.5073 | 0.00658 | -0.1026 | -77.0973
-9 | -0.4524 | 0.00634 | -0.1021 | -71.3565
-8.5 | -0.3979 | 0.00608 | -0.1015 | -65.4441
-8 | -0.3431 | 0.00589 | -0.101 | -58.2513
-7.5 | -0.2872 | 0.00572 | -0.1007 | -50.2098
-7 | -0.2316 | 0.00558 | -0.1003 | -41.5054
-6.5 | -0.1756 | 0.00546 | -0.1 | -32.1612
-6 | -0.1198 | 0.00536 | -0.0996 | -22.3507
-5.5 | -0.0652 | 0.00532 | -0.0991 | -12.2556
-5 | -0.0131 | 0.00532 | -0.098 | -2.4624
-4.5 | 0.0367 | 0.00544 | -0.0965 | 6.7463
-4 | 0.0889 | 0.00551 | -0.0955 | 16.1343
-3.5 | 0.1437 | 0.0055 | -0.0951 | 26.1273
-3 | 0.199 | 0.0055 | -0.0947 | 36.1818
-2.5 | 0.2532 | 0.00556 | -0.0942 | 45.5396
-2 | 0.3059 | 0.00571 | -0.0934 | 53.5727
-1.5 | 0.3604 | 0.00576 | -0.0929 | 62.5694
-1 | 0.4138 | 0.00586 | -0.0923 | 70.6143
-0.5 | 0.4666 | 0.00596 | -0.0915 | 78.2886
0 | 0.5186 | 0.00611 | -0.0907 | 84.8773
0.5 | 0.5716 | 0.00623 | -0.09 | 91.7496
1 | 0.6248 | 0.00634 | -0.0894 | 98.5489
1.5 | 0.6785 | 0.00644 | -0.0889 | 105.3571
2 | 0.7321 | 0.00654 | -0.0885 | 111.9419
2.5 | 0.7852 | 0.00665 | -0.0879 | 118.0752
3 | 0.8387 | 0.00674 | -0.0875 | 124.4362
3.5 | 0.8919 | 0.00683 | -0.0871 | 130.5857
4.5 | 0.979 | 0.00609 | -0.0824 | 160.7553
5 | 1.0146 | 0.0059 | -0.0781 | 171.9661

## 147. Re 20M Mach 0.10 (1)
BIGFOIL.COM POLAR EXPORT
goe365
GOE 365 |  |  |  | Cl Max: | 1.97 | at alpha= | 13.5 | deg
JavaFoil+Calcfoil stall+Eppler ext transition |  |  |  | L/D Max: | 182.231 | at alpha= | 3 | deg
Re: | 20000000 |  |  | Cd Min: | 0.0043 | at alpha= | -4.5 | deg
Mach: | 0.1 |  |  | Cl=0 at alpha= | -5.4074 | deg
|  |  |  | @ Cl=0.1, Cd= | 0.0043
|  |  |  | @ Cl=0.4, Cd= | 0.0046356
|  |  |  | @ Cl=0.6, Cd= | 0.005
alpha (deg) | Cl | Cd | Cm | Cl/Cd
-19.5 | -0.41 | 0.14707 | -0.026 | -2.788
-19 | -0.423 | 0.14051 | -0.026 | -3.012
-18.5 | -0.436 | 0.13601 | -0.027 | -3.206
-18 | -0.448 | 0.13008 | -0.027 | -3.444
-17.5 | -0.459 | 0.12481 | -0.028 | -3.678
-17 | -0.469 | 0.11875 | -0.028 | -3.949
-16.5 | -0.477 | 0.11518 | -0.029 | -4.146
-16 | -0.484 | 0.1098 | -0.029 | -4.411
-15.5 | -0.489 | 0.1052 | -0.029 | -4.652
-15 | -0.492 | 0.09889 | -0.03 | -4.979
-14.5 | -0.493 | 0.09432 | -0.03 | -5.224
-14 | -0.491 | 0.08971 | -0.031 | -5.47
-13.5 | -0.486 | 0.08393 | -0.032 | -5.791
-13 | -0.479 | 0.07774 | -0.034 | -6.158
-12.5 | -0.468 | 0.07255 | -0.036 | -6.449
-12 | -0.455 | 0.06642 | -0.039 | -6.846
-11.5 | -0.441 | 0.05844 | -0.044 | -7.541
-11 | -0.421 | 0.05362 | -0.046 | -7.852
-10.5 | -0.47 | 0.0069 | -0.071 | -68.147
-10 | -0.438 | 0.00595 | -0.073 | -73.628
-9.5 | -0.399 | 0.00556 | -0.075 | -71.739
-9 | -0.357 | 0.00521 | -0.076 | -68.51
-8.5 | -0.312 | 0.00498 | -0.078 | -62.749
-8 | -0.266 | 0.00521 | -0.079 | -50.997
-7.5 | -0.218 | 0.00444 | -0.08 | -49.046
-7 | -0.168 | 0.0045 | -0.082 | -37.364
-6.5 | -0.117 | 0.00447 | -0.083 | -26.142
-6 | -0.064 | 0.00441 | -0.084 | -14.554
-5.5 | -0.01 | 0.00444 | -0.085 | -2.333
-5 | 0.044 | 0.00475 | -0.087 | 9.356
-4.5 | 0.1 | 0.0043 | -0.088 | 23.309
-4 | 0.157 | 0.0043 | -0.089 | 36.408
-3.5 | 0.214 | 0.00477 | -0.09 | 44.802
-3 | 0.272 | 0.00432 | -0.092 | 62.904
-2.5 | 0.33 | 0.00446 | -0.093 | 73.928
-2 | 0.388 | 0.00454 | -0.094 | 85.458
-1.5 | 0.447 | 0.00501 | -0.095 | 89.114
-1 | 0.506 | 0.00513 | -0.096 | 98.567
-0.5 | 0.565 | 0.00495 | -0.098 | 114.214
0 | 0.628 | 0.00504 | -0.099 | 124.627
0.5 | 0.687 | 0.00506 | -0.1 | 135.598
1 | 0.745 | 0.00519 | -0.101 | 143.509
1.5 | 0.804 | 0.00538 | -0.102 | 149.549
2 | 0.863 | 0.00655 | -0.103 | 131.874
2.5 | 0.922 | 0.00529 | -0.104 | 174.218
3 | 0.981 | 0.00538 | -0.105 | 182.231
3.5 | 1.04 | 0.00725 | -0.106 | 143.424
4 | 1.098 | 0.00751 | -0.108 | 146.323
4.5 | 1.157 | 0.00787 | -0.109 | 147.034
5 | 1.215 | 0.00675 | -0.11 | 180.069
5.5 | 1.273 | 0.00833 | -0.111 | 152.789
6 | 1.33 | 0.00867 | -0.112 | 153.505
6.5 | 1.387 | 0.0089 | -0.113 | 155.91
7 | 1.444 | 0.00985 | -0.114 | 146.674
7.5 | 1.5 | 0.00863 | -0.114 | 173.792
8 | 1.556 | 0.01097 | -0.115 | 141.809
8.5 | 1.611 | 0.01124 | -0.116 | 143.292
9 | 1.666 | 0.00993 | -0.117 | 167.69
9.5 | 1.718 | 0.01033 | -0.118 | 166.324
10 | 1.768 | 0.01074 | -0.119 | 164.526
10.5 | 1.816 | 0.01139 | -0.119 | 159.335
11 | 1.862 | 0.01175 | -0.12 | 158.469
11.5 | 1.9 | 0.01227 | -0.121 | 154.924
12 | 1.927 | 0.01293 | -0.122 | 149.011
12.5 | 1.948 | 0.01381 | -0.123 | 141.051
13 | 1.962 | 0.01471 | -0.123 | 133.37
13.5 | 1.97 | 0.01565 | -0.124 | 125.877
14 | 1.97 | 0.0169 | -0.125 | 116.55
14.5 | 1.918 | 0.02203 | -0.122 | 87.039
15 | 1.89 | 0.02459 | -0.122 | 76.833
15.5 | 1.86 | 0.02677 | -0.122 | 69.468
16 | 1.822 | 0.02954 | -0.122 | 61.668
16.5 | 1.777 | 0.0327 | -0.121 | 54.331
17 | 1.729 | 0.03612 | -0.121 | 47.871
17.5 | 1.675 | 0.04008 | -0.12 | 41.799
18 | 1.62 | 0.04445 | -0.12 | 36.456
18.5 | 1.564 | 0.0489 | -0.12 | 31.974

## 148. Re 20M Mach 0.10 (2)
BIGFOIL.COM POLAR EXPORT
goe365
GOE 365 |  |  |  | Cl Max: | 1.9826 | at alpha= | 19 | deg
XFOIL ncrit=9 |  |  |  | L/D Max: | 173.142 | at alpha= | 7.5 | deg
Re: | 20000000 |  |  | Cd Min: | 0.05387 | at alpha= | 20 | deg
Mach: | 0.1 |  |  | Cl=0 at alpha= | -4.8645 | deg
|  |  |  | @ Cl=0.1, Cd= | 0.005518
|  |  |  | @ Cl=0.4, Cd= | 0.0058404
|  |  |  | @ Cl=0.6, Cd= | 0.0062974
alpha (deg) | Cl | Cd | Cm | Cl/Cd
-16 | -1.1296 | 0.01481 | -0.1303 | -76.2728
-15.5 | -1.0962 | 0.01387 | -0.126 | -79.0339
-15 | -1.0592 | 0.01283 | -0.1225 | -82.5565
-14.5 | -1.0196 | 0.01195 | -0.1193 | -85.3222
-14 | -0.9777 | 0.01099 | -0.1165 | -88.9627
-13.5 | -0.9305 | 0.0103 | -0.1144 | -90.3398
-13 | -0.8801 | 0.00978 | -0.1128 | -89.9898
-12.5 | -0.8299 | 0.00921 | -0.1112 | -90.1086
-12 | -0.7799 | 0.00853 | -0.1096 | -91.4302
-11.5 | -0.7281 | 0.00806 | -0.1082 | -90.335
-11 | -0.6743 | 0.0077 | -0.1072 | -87.5714
-10.5 | -0.6216 | 0.00729 | -0.106 | -85.2675
-10 | -0.5681 | 0.00691 | -0.105 | -82.2142
-9.5 | -0.5132 | 0.00666 | -0.1042 | -77.0571
-9 | -0.4574 | 0.00642 | -0.1035 | -71.2461
-8.5 | -0.4022 | 0.00616 | -0.1028 | -65.2922
-8 | -0.3469 | 0.00594 | -0.1022 | -58.4007
-7.5 | -0.2904 | 0.00576 | -0.1017 | -50.4167
-7 | -0.2343 | 0.00561 | -0.1013 | -41.7647
-6.5 | -0.1777 | 0.00548 | -0.1009 | -32.427
-6 | -0.1214 | 0.00539 | -0.1005 | -22.5232
-5.5 | -0.0663 | 0.00533 | -0.0999 | -12.439
-5 | -0.0136 | 0.00533 | -0.0988 | -2.5516
-4.5 | 0.0366 | 0.00544 | -0.0972 | 6.7279
-4 | 0.089 | 0.00552 | -0.0962 | 16.1232
-3.5 | 0.1441 | 0.00551 | -0.0956 | 26.1525
-3 | 0.1998 | 0.0055 | -0.0953 | 36.3273
-2.5 | 0.2544 | 0.00556 | -0.0947 | 45.7554
-2 | 0.3074 | 0.00571 | -0.0938 | 53.8354
-1.5 | 0.3622 | 0.00577 | -0.0934 | 62.773
-1 | 0.4159 | 0.00587 | -0.0927 | 70.8518
-0.5 | 0.469 | 0.00597 | -0.0919 | 78.5595
0 | 0.5213 | 0.00612 | -0.091 | 85.1797
0.5 | 0.5744 | 0.00624 | -0.0903 | 92.0513
1 | 0.6279 | 0.00636 | -0.0897 | 98.7264
1.5 | 0.6819 | 0.00646 | -0.0892 | 105.5573
2 | 0.7359 | 0.00655 | -0.0887 | 112.3511
2.5 | 0.7892 | 0.00666 | -0.0882 | 118.4985
3 | 0.843 | 0.00675 | -0.0877 | 124.8889
3.5 | 0.8964 | 0.00685 | -0.0872 | 130.8613
4 | 0.9402 | 0.00643 | -0.0849 | 146.2208
4.5 | 0.984 | 0.00611 | -0.0825 | 161.0475
5 | 1.0212 | 0.00592 | -0.0785 | 172.5
6 | 1.1805 | 0.007 | -0.0903 | 168.6429
6.5 | 1.241 | 0.00732 | -0.0917 | 169.5355
7 | 1.3017 | 0.0076 | -0.0932 | 171.2763
7.5 | 1.3609 | 0.00786 | -0.0944 | 173.1425
8 | 1.4014 | 0.00827 | -0.0914 | 169.4559
8.5 | 1.4261 | 0.00938 | -0.0855 | 152.0362
9 | 1.4687 | 0.00987 | -0.0833 | 148.8045
9.5 | 1.5102 | 0.01034 | -0.0809 | 146.0542
10 | 1.547 | 0.01076 | -0.0775 | 143.7732
10.5 | 1.5839 | 0.01127 | -0.0743 | 140.5413
11 | 1.6219 | 0.01179 | -0.0716 | 137.5657
11.5 | 1.658 | 0.01242 | -0.0686 | 133.4944
12 | 1.6936 | 0.0131 | -0.0658 | 129.2824
12.5 | 1.7279 | 0.01386 | -0.0629 | 124.6681
13 | 1.7588 | 0.01481 | -0.0597 | 118.7576
13.5 | 1.7898 | 0.01582 | -0.0568 | 113.1353
14 | 1.8197 | 0.01695 | -0.0541 | 107.3569
14.5 | 1.8467 | 0.01829 | -0.0512 | 100.9677
15 | 1.8706 | 0.01993 | -0.0482 | 93.8585
15.5 | 1.8922 | 0.0218 | -0.0454 | 86.7982
16 | 1.9142 | 0.02377 | -0.0429 | 80.5301
16.5 | 1.9329 | 0.02608 | -0.0405 | 74.1143
17 | 1.9503 | 0.02864 | -0.0384 | 68.0971
17.5 | 1.9644 | 0.03156 | -0.0364 | 62.2433
18 | 1.9714 | 0.03528 | -0.0344 | 55.8787
18.5 | 1.9818 | 0.03879 | -0.0328 | 51.0905
19 | 1.9826 | 0.04342 | -0.0313 | 45.661
19.5 | 1.9813 | 0.04845 | -0.0303 | 40.8937
20 | 1.9787 | 0.05387 | -0.0297 | 36.731

## 149. Re 20M Mach 0.25 (1)
BIGFOIL.COM POLAR EXPORT
goe365
GOE 365 |  |  |  | Cl Max: | 1.952 | at alpha= | 12.5 | deg
JavaFoil+Calcfoil stall+Eppler ext transition |  |  |  | L/D Max: | 186.476 | at alpha= | 6 | deg
Re: | 20000000 |  |  | Cd Min: | 0.00425 | at alpha= | -3 | deg
Mach: | 0.25 |  |  | Cl=0 at alpha= | -5.4018 | deg
|  |  |  | @ Cl=0.1, Cd= | 0.0043707
|  |  |  | @ Cl=0.4, Cd= | 0.0045564
|  |  |  | @ Cl=0.6, Cd= | 0.0049631
alpha (deg) | Cl | Cd | Cm | Cl/Cd
-17.5 | -0.153 | 0.1278 | -0.029 | -1.2
-17 | -0.204 | 0.12382 | -0.029 | -1.651
-16.5 | -0.246 | 0.1165 | -0.03 | -2.109
-16 | -0.282 | 0.11158 | -0.031 | -2.525
-15.5 | -0.314 | 0.10694 | -0.031 | -2.934
-15 | -0.342 | 0.10117 | -0.032 | -3.377
-14.5 | -0.365 | 0.0962 | -0.032 | -3.799
-14 | -0.385 | 0.09071 | -0.033 | -4.243
-13.5 | -0.4 | 0.08558 | -0.034 | -4.669
-13 | -0.409 | 0.08074 | -0.034 | -5.067
-12.5 | -0.413 | 0.0761 | -0.035 | -5.432
-12 | -0.413 | 0.0701 | -0.037 | -5.888
-11.5 | -0.406 | 0.06513 | -0.038 | -6.237
-11 | -0.394 | 0.06201 | -0.039 | -6.356
-10.5 | -0.378 | 0.05794 | -0.041 | -6.515
-10 | -0.352 | 0.05426 | -0.042 | -6.486
-9.5 | -0.325 | 0.0479 | -0.048 | -6.79
-9 | -0.354 | 0.00555 | -0.078 | -63.778
-8.5 | -0.312 | 0.00546 | -0.08 | -57.098
-8 | -0.267 | 0.0054 | -0.081 | -49.403
-7.5 | -0.22 | 0.0049 | -0.082 | -44.871
-7 | -0.17 | 0.00448 | -0.084 | -37.955
-6.5 | -0.119 | 0.00446 | -0.085 | -26.566
-6 | -0.065 | 0.00449 | -0.086 | -14.533
-5.5 | -0.011 | 0.00439 | -0.088 | -2.409
-5 | 0.045 | 0.00439 | -0.089 | 10.359
-4.5 | 0.102 | 0.00437 | -0.09 | 23.447
-4 | 0.16 | 0.00432 | -0.092 | 37.118
-3.5 | 0.219 | 0.00485 | -0.093 | 45.158
-3 | 0.279 | 0.00425 | -0.094 | 65.55
-2.5 | 0.338 | 0.00438 | -0.095 | 77.234
-2 | 0.398 | 0.00454 | -0.097 | 87.737
-1.5 | 0.459 | 0.00504 | -0.098 | 91.037
-1 | 0.519 | 0.00508 | -0.099 | 102.219
-0.5 | 0.58 | 0.00496 | -0.1 | 117.009
0 | 0.645 | 0.00497 | -0.101 | 129.935
0.5 | 0.705 | 0.00516 | -0.103 | 136.843
1 | 0.766 | 0.00528 | -0.104 | 145.075
1.5 | 0.826 | 0.00541 | -0.105 | 152.768
2 | 0.887 | 0.0067 | -0.106 | 132.231
2.5 | 0.947 | 0.0053 | -0.107 | 178.749
3 | 1.007 | 0.00543 | -0.108 | 185.473
3.5 | 1.067 | 0.00748 | -0.109 | 142.626
4 | 1.128 | 0.00773 | -0.11 | 145.924
4.5 | 1.188 | 0.00801 | -0.112 | 148.344
5 | 1.247 | 0.0084 | -0.113 | 148.398
5.5 | 1.306 | 0.00863 | -0.114 | 151.315
6 | 1.365 | 0.00732 | -0.115 | 186.476
6.5 | 1.423 | 0.00938 | -0.116 | 151.751
7 | 1.48 | 0.01043 | -0.117 | 141.859
7.5 | 1.537 | 0.00902 | -0.118 | 170.465
8 | 1.594 | 0.01151 | -0.119 | 138.441
8.5 | 1.649 | 0.00954 | -0.119 | 172.882
9 | 1.704 | 0.01055 | -0.12 | 161.517
9.5 | 1.756 | 0.01117 | -0.121 | 157.187
10 | 1.804 | 0.01166 | -0.122 | 154.778
10.5 | 1.85 | 0.01218 | -0.123 | 151.892
11 | 1.894 | 0.01263 | -0.124 | 149.978
11.5 | 1.927 | 0.0133 | -0.124 | 144.951
12 | 1.945 | 0.01405 | -0.125 | 138.402
12.5 | 1.952 | 0.01823 | -0.126 | 107.125
13 | 1.95 | 0.0165 | -0.127 | 118.205
13.5 | 1.887 | 0.02256 | -0.124 | 83.669
14 | 1.853 | 0.02441 | -0.124 | 75.918
14.5 | 1.807 | 0.02659 | -0.124 | 67.953
15 | 1.742 | 0.0306 | -0.123 | 56.944
15.5 | 1.663 | 0.03591 | -0.122 | 46.315
16 | 1.581 | 0.04036 | -0.122 | 39.17
16.5 | 1.491 | 0.04525 | -0.121 | 32.954
17 | 1.393 | 0.05077 | -0.121 | 27.431
17.5 | 1.282 | 0.05981 | -0.119 | 21.428

## 150. Re 20M Mach 0.25 (2)
BIGFOIL.COM POLAR EXPORT
goe365
GOE 365 |  |  |  | Cl Max: | 1.009 | at alpha= | 4.5 | deg
XFOIL ncrit=9 |  |  |  | L/D Max: | 159.4 | at alpha= | 4.5 | deg
Re: | 20000000 |  |  | Cd Min: | 0.16507 | at alpha= | -17 | deg
Mach: | 0.25 |  |  | Cl=0 at alpha= | -4.8458 | deg
|  |  |  | @ Cl=0.1, Cd= | 0.0055664
|  |  |  | @ Cl=0.4, Cd= | 0.0058504
|  |  |  | @ Cl=0.6, Cd= | 0.0063299
alpha (deg) | Cl | Cd | Cm | Cl/Cd
-17 | -0.4172 | 0.16507 | -0.0344 | -2.5274
-16 | -0.3881 | 0.14622 | -0.0479 | -2.6542
-15.5 | -0.3677 | 0.13929 | -0.0533 | -2.6398
-15 | -0.3703 | 0.12762 | -0.0605 | -2.9016
-14.5 | -0.3462 | 0.12067 | -0.0669 | -2.869
-14 | -0.3213 | 0.11371 | -0.0736 | -2.8256
-13.5 | -0.2999 | 0.10635 | -0.0803 | -2.8199
-13 | -0.299 | 0.09038 | -0.0972 | -3.3083
-12.5 | -0.2824 | 0.08291 | -0.1043 | -3.4061
-12 | -0.7921 | 0.01394 | -0.1296 | -56.8221
-11.5 | -0.7629 | 0.01084 | -0.1245 | -70.3782
-11 | -0.7108 | 0.00971 | -0.1215 | -73.2029
-10.5 | -0.6596 | 0.00857 | -0.1185 | -76.9662
-10 | -0.6033 | 0.00789 | -0.1161 | -76.4639
-9.5 | -0.5455 | 0.00738 | -0.114 | -73.916
-9 | -0.4874 | 0.00688 | -0.1122 | -70.843
-8.5 | -0.4279 | 0.00657 | -0.1107 | -65.1294
-8 | -0.3688 | 0.00628 | -0.1093 | -58.7261
-7.5 | -0.3093 | 0.00599 | -0.1081 | -51.6361
-7 | -0.2497 | 0.00581 | -0.1071 | -42.9776
-6.5 | -0.1899 | 0.00565 | -0.1062 | -33.6106
-6 | -0.1304 | 0.00552 | -0.1054 | -23.6232
-5 | -0.0161 | 0.00546 | -0.1031 | -2.9487
-4.5 | 0.0361 | 0.00549 | -0.1012 | 6.5756
-4 | 0.0898 | 0.00557 | -0.0997 | 16.1221
-3.5 | 0.1466 | 0.00555 | -0.0988 | 26.4144
-3 | 0.2042 | 0.00553 | -0.0982 | 36.9259
-2.5 | 0.2609 | 0.00557 | -0.0975 | 46.8402
-2 | 0.3157 | 0.00572 | -0.0965 | 55.1923
-1.5 | 0.3721 | 0.0058 | -0.0958 | 64.1552
-1 | 0.4275 | 0.0059 | -0.095 | 72.4576
-0.5 | 0.4822 | 0.00601 | -0.0941 | 80.2329
0 | 0.5354 | 0.00619 | -0.0929 | 86.4943
0.5 | 0.59 | 0.00631 | -0.092 | 93.5024
1 | 0.6452 | 0.00642 | -0.0913 | 100.4984
1.5 | 0.7004 | 0.00654 | -0.0906 | 107.0948
2.5 | 0.8111 | 0.00675 | -0.0893 | 120.163
3 | 0.8667 | 0.00683 | -0.0887 | 126.896
3.5 | 0.9208 | 0.00698 | -0.0878 | 131.9198
4 | 0.9669 | 0.00657 | -0.0855 | 147.1689
4.5 | 1.009 | 0.00633 | -0.0822 | 159.3997

## 151. Re 20M Mach 0.50 (1)
BIGFOIL.COM POLAR EXPORT
goe365
GOE 365 |  |  |  | Cl Max: | 1.831 | at alpha= | 9 | deg
JavaFoil+Calcfoil stall+Eppler ext transition |  |  |  | L/D Max: | 167.036 | at alpha= | 2 | deg
Re: | 20000000 |  |  | Cd Min: | 0.00432 | at alpha= | -4 | deg
Mach: | 0.5 |  |  | Cl=0 at alpha= | -5.4068 | deg
|  |  |  | @ Cl=0.1, Cd= | 0.0043697
|  |  |  | @ Cl=0.4, Cd= | 0.0046959
|  |  |  | @ Cl=0.6, Cd= | 0.0049604
alpha (deg) | Cl | Cd | Cm | Cl/Cd
-20 | -0.73 | 0.13445 | -0.034 | -5.427
-19.5 | -0.702 | 0.13858 | -0.033 | -5.068
-19 | -0.678 | 0.13387 | -0.033 | -5.064
-18.5 | -0.653 | 0.13027 | -0.033 | -5.016
-18 | -0.631 | 0.12005 | -0.035 | -5.256
-17.5 | -0.606 | 0.11676 | -0.035 | -5.19
-17 | -0.582 | 0.11324 | -0.035 | -5.136
-16.5 | -0.557 | 0.11227 | -0.036 | -4.966
-16 | -0.534 | 0.10407 | -0.037 | -5.128
-15.5 | -0.51 | 0.10034 | -0.037 | -5.078
-15 | -0.485 | 0.09676 | -0.038 | -5.016
-14.5 | -0.461 | 0.09645 | -0.039 | -4.778
-14 | -0.436 | 0.09326 | -0.039 | -4.68
-13.5 | -0.412 | 0.08841 | -0.04 | -4.66
-13 | -0.387 | 0.08123 | -0.041 | -4.77
-12.5 | -0.363 | 0.07643 | -0.042 | -4.747
-12 | -0.338 | 0.0709 | -0.044 | -4.77
-11.5 | -0.313 | 0.06676 | -0.045 | -4.693
-11 | -0.289 | 0.06156 | -0.047 | -4.692
-10.5 | -0.264 | 0.05687 | -0.049 | -4.647
-10 | -0.241 | 0.05083 | -0.054 | -4.735
-9.5 | -0.217 | 0.0441 | -0.059 | -4.926
-9 | -0.225 | 0.00694 | -0.086 | -32.445
-8.5 | -0.196 | 0.00563 | -0.089 | -34.824
-8 | -0.165 | 0.00528 | -0.09 | -31.271
-7.5 | -0.134 | 0.00554 | -0.092 | -24.166
-7 | -0.102 | 0.00538 | -0.094 | -18.984
-6.5 | -0.107 | 0.00476 | -0.095 | -22.403
-6 | -0.053 | 0.03627 | -0.053 | -1.449
-5.5 | -0.011 | 0.0044 | -0.098 | -2.474
-5 | 0.048 | 0.00442 | -0.099 | 10.878
-4.5 | 0.11 | 0.00436 | -0.101 | 25.309
-4 | 0.175 | 0.00432 | -0.102 | 40.491
-3.5 | 0.241 | 0.00474 | -0.104 | 50.761
-3 | 0.307 | 0.00542 | -0.105 | 56.71
-2.5 | 0.375 | 0.00474 | -0.107 | 79.101
-2 | 0.443 | 0.00462 | -0.108 | 95.884
-1.5 | 0.511 | 0.00513 | -0.109 | 99.612
-1 | 0.579 | 0.00493 | -0.111 | 117.483
-0.5 | 0.648 | 0.00503 | -0.112 | 128.903
0 | 0.721 | 0.00521 | -0.113 | 138.419
0.5 | 0.788 | 0.00534 | -0.115 | 147.528
1 | 0.855 | 0.0055 | -0.116 | 155.334
1.5 | 0.922 | 0.00713 | -0.117 | 129.332
2 | 0.989 | 0.00592 | -0.119 | 167.036
2.5 | 1.055 | 0.00776 | -0.12 | 136.039
3 | 1.122 | 0.00829 | -0.121 | 135.382
3.5 | 1.188 | 0.00864 | -0.122 | 137.494
4 | 1.254 | 0.00918 | -0.123 | 136.655
4.5 | 1.32 | 0.00954 | -0.125 | 138.371
5 | 1.384 | 0.00995 | -0.126 | 139.179
5.5 | 1.447 | 0.01052 | -0.127 | 137.542
6 | 1.508 | 0.01113 | -0.128 | 135.566
6.5 | 1.568 | 0.01173 | -0.129 | 133.732
7 | 1.626 | 0.01361 | -0.13 | 119.506
7.5 | 1.682 | 0.01102 | -0.131 | 152.675
8 | 1.735 | 0.01183 | -0.132 | 146.656
8.5 | 1.785 | 0.01266 | -0.134 | 140.964
9 | 1.831 | 0.01358 | -0.135 | 134.798
9.5 | 1.824 | 0.0196 | -0.132 | 93.058
10 | 1.83 | 0.02124 | -0.133 | 86.144
10.5 | 1.808 | 0.0239 | -0.132 | 75.66
11 | 1.748 | 0.02745 | -0.132 | 63.701
11.5 | 1.428 | 0.04205 | -0.127 | 33.964
12 | 1.102 | 0.04415 | -0.127 | 24.961
12.5 | 1.126 | 0.04931 | -0.127 | 22.835
13 | 1.108 | 0.07086 | -0.118 | 15.643
13.5 | 1.073 | 0.11924 | -0.096 | 9.001
14 | 1.102 | 0.13247 | -0.096 | 8.319

## 152. Re 20M Mach 0.50 (2)
BIGFOIL.COM POLAR EXPORT
goe365
GOE 365 |  |  |  | Cl Max: | 1.1103 | at alpha= | 5 | deg
XFOIL ncrit=9 |  |  |  | L/D Max: | 147.06 | at alpha= | 5 | deg
Re: | 20000000 |  |  | Cd Min: | 0.23797 | at alpha= | -20 | deg
Mach: | 0.5 |  |  | Cl=0 at alpha= | -5.3409 | deg
|  |  |  | @ Cl=0.1, Cd= | 0.0065804
|  |  |  | @ Cl=0.4, Cd= | 0.0059271
|  |  |  | @ Cl=0.6, Cd= | 0.0065124
alpha (deg) | Cl | Cd | Cm | Cl/Cd
-20 | -0.5096 | 0.23797 | -0.006 | -2.1414
-19.5 | -0.4831 | 0.22921 | -0.0124 | -2.1077
-18.5 | -0.4289 | 0.21109 | -0.026 | -2.0318
-18 | -0.4121 | 0.20457 | -0.0282 | -2.0145
-17.5 | -0.3691 | 0.19535 | -0.0392 | -1.8894
-17 | -0.3474 | 0.18725 | -0.0439 | -1.8553
-15.5 | -0.2374 | 0.15886 | -0.0735 | -1.4944
-14.5 | -0.1964 | 0.14258 | -0.0838 | -1.3775
-13 | -0.1548 | 0.11875 | -0.0962 | -1.3036
-12.5 | -0.138 | 0.1121 | -0.0996 | -1.231
-12 | -0.1177 | 0.10573 | -0.1036 | -1.1132
-11.5 | -0.1014 | 0.0992 | -0.1071 | -1.0222
-11 | -0.0958 | 0.09052 | -0.1125 | -1.0583
-10.5 | -0.0768 | 0.08445 | -0.1164 | -0.90941
-10 | -0.0584 | 0.07855 | -0.12 | -0.74348
-9.5 | -0.0404 | 0.07262 | -0.1239 | -0.55632
-9 | -0.0432 | 0.06352 | -0.131 | -0.6801
-8.5 | -0.0331 | 0.05705 | -0.1358 | -0.58019
-8 | -0.0225 | 0.05162 | -0.1397 | -0.43588
-7.5 | -0.0384 | 0.0451 | -0.1426 | -0.85144
-7 | -0.0385 | 0.038 | -0.1444 | -1.0132
-6.5 | -0.0291 | 0.03172 | -0.1432 | -0.9174
-6 | -0.029 | 0.0233 | -0.1398 | -1.2446
-5.5 | -0.0042 | 0.01802 | -0.135 | -0.23307
-5 | 0.009 | 0.0112 | -0.1282 | 0.80357
-4.5 | 0.0412 | 0.00712 | -0.1222 | 5.7865
-3.5 | 0.1578 | 0.00605 | -0.1145 | 26.0826
-3 | 0.2228 | 0.00589 | -0.1122 | 37.8268
-2.5 | 0.2887 | 0.00577 | -0.1103 | 50.0347
-2 | 0.3514 | 0.00585 | -0.1081 | 60.0684
-1.5 | 0.4144 | 0.00595 | -0.1063 | 69.6471
-1 | 0.4754 | 0.00611 | -0.1043 | 77.8069
-0.5 | 0.5359 | 0.0063 | -0.1023 | 85.0635
0 | 0.5947 | 0.0065 | -0.1001 | 91.4923
0.5 | 0.6545 | 0.00664 | -0.0982 | 98.5693
1 | 0.7157 | 0.00676 | -0.0965 | 105.8728
1.5 | 0.7775 | 0.00687 | -0.095 | 113.1732
2 | 0.8388 | 0.007 | -0.0934 | 119.8286
2.5 | 0.9008 | 0.00711 | -0.0919 | 126.6948
3 | 0.9593 | 0.0073 | -0.0896 | 131.411
3.5 | 1.0187 | 0.00746 | -0.0874 | 136.555
4 | 1.0475 | 0.0081 | -0.0792 | 129.321
4.5 | 1.0815 | 0.00783 | -0.072 | 138.1226
5 | 1.1103 | 0.00755 | -0.0635 | 147.0596